## index
index | Re | Mach | Datasource
1 | 50000 | 0 | JavaFoil+Calcfoil stall+Eppler ext transition
2 | 50000 | 0 | XFOIL ncrit=9
3 | 50000 | 0.1 | JavaFoil+Calcfoil stall+Eppler ext transition
4 | 50000 | 0.1 | XFOIL ncrit=9
5 | 50000 | 0.25 | JavaFoil+Calcfoil stall+Eppler ext transition
6 | 50000 | 0.25 | XFOIL ncrit=9
7 | 50000 | 0.5 | JavaFoil+Calcfoil stall+Eppler ext transition
8 | 50000 | 0.5 | XFOIL ncrit=9
9 | 100000 | 0 | JavaFoil+Calcfoil stall+Eppler ext transition
10 | 100000 | 0 | XFOIL ncrit=9
11 | 100000 | 0.1 | JavaFoil+Calcfoil stall+Eppler ext transition
12 | 100000 | 0.1 | XFOIL ncrit=9
13 | 100000 | 0.25 | JavaFoil+Calcfoil stall+Eppler ext transition
14 | 100000 | 0.25 | XFOIL ncrit=9
15 | 100000 | 0.5 | JavaFoil+Calcfoil stall+Eppler ext transition
16 | 100000 | 0.5 | XFOIL ncrit=9
17 | 250000 | 0 | JavaFoil+Calcfoil stall+Eppler ext transition
18 | 250000 | 0 | XFOIL ncrit=9
19 | 250000 | 0.1 | JavaFoil+Calcfoil stall+Eppler ext transition
20 | 250000 | 0.1 | XFOIL ncrit=9
21 | 250000 | 0.25 | JavaFoil+Calcfoil stall+Eppler ext transition
22 | 250000 | 0.25 | XFOIL ncrit=9
23 | 250000 | 0.5 | JavaFoil+Calcfoil stall+Eppler ext transition
24 | 250000 | 0.5 | XFOIL ncrit=9
25 | 500000 | 0 | JavaFoil+Calcfoil stall+Eppler ext transition
26 | 500000 | 0 | XFOIL ncrit=9
27 | 500000 | 0.1 | JavaFoil+Calcfoil stall+Eppler ext transition
28 | 500000 | 0.1 | XFOIL ncrit=9
29 | 500000 | 0.25 | JavaFoil+Calcfoil stall+Eppler ext transition
30 | 500000 | 0.25 | XFOIL ncrit=9
31 | 500000 | 0.5 | JavaFoil+Calcfoil stall+Eppler ext transition
32 | 500000 | 0.5 | XFOIL ncrit=9
33 | 750000 | 0 | JavaFoil+Calcfoil stall+Eppler ext transition
34 | 750000 | 0 | XFOIL ncrit=9
35 | 750000 | 0.1 | JavaFoil+Calcfoil stall+Eppler ext transition
36 | 750000 | 0.1 | XFOIL ncrit=9
37 | 750000 | 0.25 | JavaFoil+Calcfoil stall+Eppler ext transition
38 | 750000 | 0.25 | XFOIL ncrit=9
39 | 750000 | 0.5 | JavaFoil+Calcfoil stall+Eppler ext transition
40 | 750000 | 0.5 | XFOIL ncrit=9
41 | 1000000 | 0 | JavaFoil+Calcfoil stall+Eppler ext transition
42 | 1000000 | 0 | XFOIL ncrit=9
43 | 1000000 | 0.1 | JavaFoil+Calcfoil stall+Eppler ext transition
44 | 1000000 | 0.1 | XFOIL ncrit=9
45 | 1000000 | 0.25 | JavaFoil+Calcfoil stall+Eppler ext transition
46 | 1000000 | 0.25 | XFOIL ncrit=9
47 | 1000000 | 0.5 | JavaFoil+Calcfoil stall+Eppler ext transition
48 | 1000000 | 0.5 | XFOIL ncrit=9
49 | 2000000 | 0 | JavaFoil+Calcfoil stall+Eppler ext transition
50 | 2000000 | 0 | XFOIL ncrit=9
51 | 2000000 | 0.1 | JavaFoil+Calcfoil stall+Eppler ext transition
52 | 2000000 | 0.1 | XFOIL ncrit=9
53 | 2000000 | 0.25 | JavaFoil+Calcfoil stall+Eppler ext transition
54 | 2000000 | 0.25 | XFOIL ncrit=9
55 | 2000000 | 0.5 | JavaFoil+Calcfoil stall+Eppler ext transition
56 | 2000000 | 0.5 | XFOIL ncrit=9
57 | 3000000 | 0 | JavaFoil+Calcfoil stall+Eppler ext transition
58 | 3000000 | 0 | XFOIL ncrit=9
59 | 3000000 | 0.1 | JavaFoil+Calcfoil stall+Eppler ext transition
60 | 3000000 | 0.1 | XFOIL ncrit=9
61 | 3000000 | 0.25 | JavaFoil+Calcfoil stall+Eppler ext transition
62 | 3000000 | 0.25 | XFOIL ncrit=9
63 | 3000000 | 0.5 | JavaFoil+Calcfoil stall+Eppler ext transition
64 | 3000000 | 0.5 | XFOIL ncrit=9
65 | 4000000 | 0 | JavaFoil+Calcfoil stall+Eppler ext transition
66 | 4000000 | 0 | XFOIL ncrit=9
67 | 4000000 | 0.1 | JavaFoil+Calcfoil stall+Eppler ext transition
68 | 4000000 | 0.1 | XFOIL ncrit=9
69 | 4000000 | 0.25 | JavaFoil+Calcfoil stall+Eppler ext transition
70 | 4000000 | 0.25 | XFOIL ncrit=9
71 | 4000000 | 0.5 | JavaFoil+Calcfoil stall+Eppler ext transition
72 | 4000000 | 0.5 | XFOIL ncrit=9
73 | 5000000 | 0 | JavaFoil+Calcfoil stall+Eppler ext transition
74 | 5000000 | 0 | XFOIL ncrit=9
75 | 5000000 | 0.1 | JavaFoil+Calcfoil stall+Eppler ext transition
76 | 5000000 | 0.1 | XFOIL ncrit=9
77 | 5000000 | 0.25 | JavaFoil+Calcfoil stall+Eppler ext transition
78 | 5000000 | 0.25 | XFOIL ncrit=9
79 | 5000000 | 0.5 | JavaFoil+Calcfoil stall+Eppler ext transition
80 | 5000000 | 0.5 | XFOIL ncrit=9
81 | 6000000 | 0 | JavaFoil+Calcfoil stall+Eppler ext transition
82 | 6000000 | 0 | XFOIL ncrit=9
83 | 6000000 | 0.1 | JavaFoil+Calcfoil stall+Eppler ext transition
84 | 6000000 | 0.1 | XFOIL ncrit=9
85 | 6000000 | 0.25 | JavaFoil+Calcfoil stall+Eppler ext transition
86 | 6000000 | 0.25 | XFOIL ncrit=9
87 | 6000000 | 0.5 | JavaFoil+Calcfoil stall+Eppler ext transition
88 | 6000000 | 0.5 | XFOIL ncrit=9
89 | 7000000 | 0 | JavaFoil+Calcfoil stall+Eppler ext transition
90 | 7000000 | 0 | XFOIL ncrit=9
91 | 7000000 | 0.1 | JavaFoil+Calcfoil stall+Eppler ext transition
92 | 7000000 | 0.1 | XFOIL ncrit=9
93 | 7000000 | 0.25 | JavaFoil+Calcfoil stall+Eppler ext transition
94 | 7000000 | 0.25 | XFOIL ncrit=9
95 | 7000000 | 0.5 | JavaFoil+Calcfoil stall+Eppler ext transition
96 | 7000000 | 0.5 | XFOIL ncrit=9
97 | 8000000 | 0 | JavaFoil+Calcfoil stall+Eppler ext transition
98 | 8000000 | 0 | XFOIL ncrit=9
99 | 8000000 | 0.1 | JavaFoil+Calcfoil stall+Eppler ext transition
100 | 8000000 | 0.1 | XFOIL ncrit=9
101 | 8000000 | 0.25 | JavaFoil+Calcfoil stall+Eppler ext transition
102 | 8000000 | 0.25 | XFOIL ncrit=9
103 | 8000000 | 0.5 | JavaFoil+Calcfoil stall+Eppler ext transition
104 | 8000000 | 0.5 | XFOIL ncrit=9
105 | 10000000 | 0 | JavaFoil+Calcfoil stall+Eppler ext transition
106 | 10000000 | 0 | XFOIL ncrit=9
107 | 10000000 | 0.1 | JavaFoil+Calcfoil stall+Eppler ext transition
108 | 10000000 | 0.1 | XFOIL ncrit=9
109 | 10000000 | 0.25 | JavaFoil+Calcfoil stall+Eppler ext transition
110 | 10000000 | 0.25 | XFOIL ncrit=9
111 | 10000000 | 0.5 | JavaFoil+Calcfoil stall+Eppler ext transition
112 | 10000000 | 0.5 | XFOIL ncrit=9
113 | 12000000 | 0 | JavaFoil+Calcfoil stall+Eppler ext transition
114 | 12000000 | 0 | XFOIL ncrit=9
115 | 12000000 | 0.1 | JavaFoil+Calcfoil stall+Eppler ext transition
116 | 12000000 | 0.1 | XFOIL ncrit=9
117 | 12000000 | 0.25 | JavaFoil+Calcfoil stall+Eppler ext transition
118 | 12000000 | 0.25 | XFOIL ncrit=9
119 | 12000000 | 0.5 | JavaFoil+Calcfoil stall+Eppler ext transition
120 | 12000000 | 0.5 | XFOIL ncrit=9
121 | 14000000 | 0 | JavaFoil+Calcfoil stall+Eppler ext transition
122 | 14000000 | 0 | XFOIL ncrit=9
123 | 14000000 | 0.1 | JavaFoil+Calcfoil stall+Eppler ext transition
124 | 14000000 | 0.1 | XFOIL ncrit=9
125 | 14000000 | 0.25 | JavaFoil+Calcfoil stall+Eppler ext transition
126 | 14000000 | 0.25 | XFOIL ncrit=9
127 | 14000000 | 0.5 | JavaFoil+Calcfoil stall+Eppler ext transition
128 | 14000000 | 0.5 | XFOIL ncrit=9
129 | 16000000 | 0 | JavaFoil+Calcfoil stall+Eppler ext transition
130 | 16000000 | 0 | XFOIL ncrit=9
131 | 16000000 | 0.1 | JavaFoil+Calcfoil stall+Eppler ext transition
132 | 16000000 | 0.1 | XFOIL ncrit=9
133 | 16000000 | 0.25 | JavaFoil+Calcfoil stall+Eppler ext transition
134 | 16000000 | 0.25 | XFOIL ncrit=9
135 | 16000000 | 0.5 | JavaFoil+Calcfoil stall+Eppler ext transition
136 | 16000000 | 0.5 | XFOIL ncrit=9
137 | 18000000 | 0 | JavaFoil+Calcfoil stall+Eppler ext transition
138 | 18000000 | 0 | XFOIL ncrit=9
139 | 18000000 | 0.1 | JavaFoil+Calcfoil stall+Eppler ext transition
140 | 18000000 | 0.1 | XFOIL ncrit=9
141 | 18000000 | 0.25 | JavaFoil+Calcfoil stall+Eppler ext transition
142 | 18000000 | 0.25 | XFOIL ncrit=9
143 | 18000000 | 0.5 | JavaFoil+Calcfoil stall+Eppler ext transition
144 | 18000000 | 0.5 | XFOIL ncrit=9
145 | 20000000 | 0 | JavaFoil+Calcfoil stall+Eppler ext transition
146 | 20000000 | 0 | XFOIL ncrit=9
147 | 20000000 | 0.1 | JavaFoil+Calcfoil stall+Eppler ext transition
148 | 20000000 | 0.1 | XFOIL ncrit=9
149 | 20000000 | 0.25 | JavaFoil+Calcfoil stall+Eppler ext transition
150 | 20000000 | 0.25 | XFOIL ncrit=9
151 | 20000000 | 0.5 | JavaFoil+Calcfoil stall+Eppler ext transition
152 | 20000000 | 0.5 | XFOIL ncrit=9

## 1. Re 50k Mach 0.00 (1)
BIGFOIL.COM POLAR EXPORT
k2
GRUMMAN K-2 |  |  |  | Cl Max: | 0.829 | at alpha= | 10 | deg
JavaFoil+Calcfoil stall+Eppler ext transition |  |  |  | L/D Max: | 25.96 | at alpha= | 2.5 | deg
Re: | 50000 |  |  | Cd Min: | 0.01825 | at alpha= | -1.5 | deg
Mach: | 0 |  |  | Cl=0 at alpha= | -2.1228 | deg
|  |  |  | @ Cl=0.1, Cd= | 0.019545
|  |  |  | @ Cl=0.4, Cd= | 0.020007
|  |  |  | @ Cl=0.6, Cd= | 0.044597
alpha (deg) | Cl | Cd | Cm | Cl/Cd
-18.5 | -0.613 | 0.32215 | -0.025 | -1.904
-18 | -0.628 | 0.31382 | -0.025 | -2.002
-17.5 | -0.642 | 0.28115 | -0.025 | -2.285
-17 | -0.656 | 0.2671 | -0.026 | -2.454
-16.5 | -0.668 | 0.24621 | -0.026 | -2.712
-16 | -0.679 | 0.23363 | -0.026 | -2.905
-15.5 | -0.688 | 0.21177 | -0.026 | -3.248
-15 | -0.695 | 0.20082 | -0.027 | -3.463
-14.5 | -0.701 | 0.18801 | -0.027 | -3.728
-14 | -0.704 | 0.17205 | -0.027 | -4.093
-13.5 | -0.705 | 0.16396 | -0.027 | -4.299
-13 | -0.703 | 0.14665 | -0.028 | -4.794
-12.5 | -0.698 | 0.13643 | -0.028 | -5.117
-12 | -0.69 | 0.12745 | -0.028 | -5.415
-11.5 | -0.679 | 0.11929 | -0.028 | -5.693
-11 | -0.665 | 0.1078 | -0.029 | -6.166
-10.5 | -0.647 | 0.10185 | -0.029 | -6.354
-10 | -0.626 | 0.09378 | -0.029 | -6.677
-9.5 | -0.602 | 0.08603 | -0.03 | -6.998
-9 | -0.575 | 0.08023 | -0.03 | -7.165
-8.5 | -0.545 | 0.0738 | -0.03 | -7.38
-8 | -0.512 | 0.06857 | -0.031 | -7.463
-7.5 | -0.476 | 0.06391 | -0.032 | -7.453
-7 | -0.439 | 0.05997 | -0.032 | -7.313
-6.5 | -0.478 | 0.02308 | -0.08 | -20.696
-6 | -0.357 | 0.05251 | -0.033 | -6.8
-5.5 | -0.314 | 0.04957 | -0.034 | -6.332
-5 | -0.27 | 0.0469 | -0.035 | -5.747
-4.5 | -0.224 | 0.04446 | -0.037 | -5.044
-4 | -0.178 | 0.04239 | -0.039 | -4.203
-3.5 | -0.132 | 0.04042 | -0.043 | -3.256
-3 | -0.101 | 0.02037 | -0.083 | -4.945
-2.5 | -0.043 | 0.01997 | -0.082 | -2.137
-2 | 0.014 | 0.01983 | -0.082 | 0.695
-1.5 | 0.07 | 0.01825 | -0.082 | 3.857
-1 | 0.127 | 0.02071 | -0.083 | 6.138
-0.5 | 0.184 | 0.02073 | -0.084 | 8.868
0 | 0.253 | 0.01916 | -0.084 | 13.227
0.5 | 0.313 | 0.01933 | -0.084 | 16.188
1 | 0.372 | 0.01951 | -0.085 | 19.063
1.5 | 0.43 | 0.02054 | -0.085 | 20.958
2 | 0.488 | 0.02095 | -0.085 | 23.308
2.5 | 0.545 | 0.02099 | -0.086 | 25.96
3 | 0.481 | 0.03818 | -0.031 | 12.6
3.5 | 0.524 | 0.04003 | -0.03 | 13.092
4 | 0.566 | 0.04233 | -0.03 | 13.361
4.5 | 0.605 | 0.04493 | -0.029 | 13.47
5 | 0.643 | 0.0478 | -0.029 | 13.444
5.5 | 0.678 | 0.0506 | -0.029 | 13.393
6 | 0.71 | 0.05583 | -0.029 | 12.718
6.5 | 0.738 | 0.06111 | -0.029 | 12.082
7 | 0.763 | 0.06409 | -0.029 | 11.907
7.5 | 0.784 | 0.06937 | -0.029 | 11.304
8 | 0.801 | 0.07589 | -0.029 | 10.556
8.5 | 0.816 | 0.06876 | -0.038 | 11.87
9 | 0.825 | 0.07439 | -0.037 | 11.089
9.5 | 0.828 | 0.09682 | -0.03 | 8.552
10 | 0.829 | 0.10779 | -0.029 | 7.691
10.5 | 0.826 | 0.11622 | -0.03 | 7.111
11 | 0.82 | 0.12305 | -0.03 | 6.667
11.5 | 0.811 | 0.1323 | -0.03 | 6.131
12 | 0.799 | 0.14735 | -0.03 | 5.424
12.5 | 0.785 | 0.15468 | -0.03 | 5.074
13 | 0.768 | 0.17005 | -0.03 | 4.518
13.5 | 0.75 | 0.17527 | -0.031 | 4.28
14 | 0.731 | 0.18368 | -0.031 | 3.977
14.5 | 0.71 | 0.19193 | -0.031 | 3.698
15 | 0.688 | 0.20876 | -0.031 | 3.297

## 2. Re 50k Mach 0.00 (2)
BIGFOIL.COM POLAR EXPORT
k2
GRUMMAN K-2 |  |  |  | Cl Max: | 0.9065 | at alpha= | 20 | deg
XFOIL ncrit=9 |  |  |  | L/D Max: | 21.5703 | at alpha= | 5 | deg
Re: | 50000 |  |  | Cd Min: | 0.2559 | at alpha= | -20 | deg
Mach: | 0 |  |  | Cl=0 at alpha= | 0.38532 | deg
|  |  |  | @ Cl=0.1, Cd= | 0.022319
|  |  |  | @ Cl=0.4, Cd= | 0.025622
|  |  |  | @ Cl=0.6, Cd= | 0.028566
alpha (deg) | Cl | Cd | Cm | Cl/Cd
-20 | -0.7954 | 0.2559 | 0.0436 | -3.1082
-19.5 | -0.7797 | 0.2504 | 0.04 | -3.1138
-19 | -0.7776 | 0.25163 | 0.0333 | -3.0903
-18.5 | -0.7498 | 0.23862 | 0.0327 | -3.1422
-18 | -0.7348 | 0.23332 | 0.0293 | -3.1493
-17.5 | -0.7298 | 0.23065 | 0.0241 | -3.1641
-17 | -0.7036 | 0.2207 | 0.0233 | -3.188
-16.5 | -0.7026 | 0.21956 | 0.0181 | -3.2
-16 | -0.6776 | 0.209 | 0.017 | -3.2421
-15.5 | -0.6652 | 0.20382 | 0.0142 | -3.2637
-15 | -0.6559 | 0.19775 | 0.0111 | -3.3168
-14.5 | -0.6376 | 0.1909 | 0.0097 | -3.34
-14 | -0.6312 | 0.18513 | 0.0068 | -3.4095
-13.5 | -0.6241 | 0.18049 | 0.0047 | -3.4578
-13 | -0.6011 | 0.17167 | 0.0042 | -3.5015
-12.5 | -0.6067 | 0.1673 | 0.0014 | -3.6264
-12 | -0.5991 | 0.16181 | 0.0003 | -3.7025
-11.5 | -0.5729 | 0.15273 | 0.0005 | -3.7511
-11 | -0.5667 | 0.14625 | -0.0004 | -3.8749
-10.5 | -0.5643 | 0.14011 | -0.0012 | -4.0275
-10 | -0.5544 | 0.13353 | -0.001 | -4.1519
-9.5 | -0.5409 | 0.12693 | -0.0003 | -4.2614
-9 | -0.533 | 0.12069 | 0.0004 | -4.4163
-8 | -0.5396 | 0.10908 | 0.0023 | -4.9468
-7.5 | -0.5268 | 0.10197 | 0.0037 | -5.1662
-7 | -0.7564 | 0.06657 | -0.0292 | -11.3625
-6.5 | -0.7522 | 0.0564 | -0.0284 | -13.3369
-6 | -0.7247 | 0.0485 | -0.0269 | -14.9423
-5.5 | -0.689 | 0.0413 | -0.0259 | -16.6828
-5 | -0.6445 | 0.0364 | -0.0245 | -17.706
-4.5 | -0.595 | 0.03227 | -0.0226 | -18.4382
-4 | -0.5472 | 0.02902 | -0.0196 | -18.856
-3.5 | -0.5016 | 0.02656 | -0.0152 | -18.8855
-3 | -0.4709 | 0.02155 | -0.0111 | -21.8515
-2.5 | -0.3134 | 0.03162 | 0.0052 | -9.9114
-2 | -0.108 | 0.02723 | -0.0256 | -3.9662
-1.5 | -0.0854 | 0.02609 | -0.0226 | -3.2733
-1 | -0.0623 | 0.02517 | -0.0192 | -2.4752
-0.5 | -0.0393 | 0.02443 | -0.0155 | -1.6087
0 | -0.0168 | 0.02382 | -0.0114 | -0.70529
0.5 | 0.005 | 0.02334 | -0.007 | 0.21422
1 | 0.0257 | 0.02295 | -0.0024 | 1.1198
1.5 | 0.0451 | 0.02266 | 0.0025 | 1.9903
2 | 0.0629 | 0.02245 | 0.0076 | 2.8018
2.5 | 0.0788 | 0.02232 | 0.013 | 3.5305
3 | 0.0927 | 0.02227 | 0.0184 | 4.1626
3.5 | 0.1045 | 0.02235 | 0.0238 | 4.6756
4 | 0.1175 | 0.02269 | 0.0282 | 5.1785
4.5 | 0.2135 | 0.02438 | 0.0172 | 8.7572
5 | 0.5783 | 0.02681 | -0.0233 | 21.5703
5.5 | 0.6255 | 0.03063 | -0.0214 | 20.4212
6 | 0.6623 | 0.0342 | -0.0175 | 19.3655
6.5 | 0.6908 | 0.03857 | -0.0125 | 17.9103
7 | 0.7157 | 0.04353 | -0.0078 | 16.4415
7.5 | 0.7239 | 0.049 | -0.0006 | 14.7735
8.5 | 0.7115 | 0.06403 | 0.0112 | 11.112
9 | 0.5818 | 0.09617 | -0.0245 | 6.0497
9.5 | 0.588 | 0.10423 | -0.0263 | 5.6414
10 | 0.5961 | 0.11144 | -0.0281 | 5.3491
10.5 | 0.6319 | 0.12119 | -0.0275 | 5.2141
11 | 0.6331 | 0.12858 | -0.0308 | 4.9238
11.5 | 0.6574 | 0.13794 | -0.0321 | 4.7658
12 | 0.6515 | 0.14353 | -0.0368 | 4.5391
12.5 | 0.6465 | 0.15001 | -0.0421 | 4.3097
13 | 0.6647 | 0.1587 | -0.0451 | 4.1884
13.5 | 0.7072 | 0.17077 | -0.0449 | 4.1412
14 | 0.687 | 0.17253 | -0.0534 | 3.9819
14.5 | 0.7145 | 0.18258 | -0.0558 | 3.9134
15 | 0.7204 | 0.18723 | -0.0615 | 3.8477
15.5 | 0.7486 | 0.19799 | -0.0643 | 3.781
16 | 0.753 | 0.20133 | -0.0711 | 3.7401
16.5 | 0.7946 | 0.2163 | -0.0718 | 3.6736
17 | 0.7896 | 0.21549 | -0.0808 | 3.6642
17.5 | 0.8131 | 0.22342 | -0.0846 | 3.6393
18 | 0.8337 | 0.2319 | -0.0892 | 3.5951
18.5 | 0.847 | 0.23574 | -0.0962 | 3.5929
19 | 0.8805 | 0.24948 | -0.0974 | 3.5293
19.5 | 0.8869 | 0.24959 | -0.1063 | 3.5534
20 | 0.9065 | 0.25566 | -0.1117 | 3.5457

## 3. Re 50k Mach 0.10 (1)
BIGFOIL.COM POLAR EXPORT
k2
GRUMMAN K-2 |  |  |  | Cl Max: | 0.818 | at alpha= | 9.5 | deg
JavaFoil+Calcfoil stall+Eppler ext transition |  |  |  | L/D Max: | 26.011 | at alpha= | 2.5 | deg
Re: | 50000 |  |  | Cd Min: | 0.01829 | at alpha= | -1.5 | deg
Mach: | 0.1 |  |  | Cl=0 at alpha= | -2.1228 | deg
|  |  |  | @ Cl=0.1, Cd= | 0.019542
|  |  |  | @ Cl=0.4, Cd= | 0.020008
|  |  |  | @ Cl=0.6, Cd= | 0.044385
alpha (deg) | Cl | Cd | Cm | Cl/Cd
-18 | -0.581 | 0.31877 | -0.025 | -1.824
-17.5 | -0.599 | 0.31039 | -0.026 | -1.929
-17 | -0.615 | 0.2777 | -0.026 | -2.215
-16.5 | -0.63 | 0.25344 | -0.026 | -2.487
-16 | -0.644 | 0.24409 | -0.026 | -2.64
-15.5 | -0.657 | 0.2304 | -0.027 | -2.852
-15 | -0.668 | 0.207 | -0.027 | -3.226
-14.5 | -0.677 | 0.19359 | -0.027 | -3.495
-14 | -0.683 | 0.18143 | -0.027 | -3.764
-13.5 | -0.687 | 0.16522 | -0.027 | -4.156
-13 | -0.688 | 0.14908 | -0.027 | -4.612
-12.5 | -0.685 | 0.13958 | -0.028 | -4.911
-12 | -0.68 | 0.12875 | -0.028 | -5.281
-11.5 | -0.671 | 0.12106 | -0.028 | -5.543
-11 | -0.659 | 0.11202 | -0.029 | -5.88
-10.5 | -0.643 | 0.10312 | -0.029 | -6.232
-10 | -0.623 | 0.09421 | -0.029 | -6.616
-9.5 | -0.6 | 0.08664 | -0.03 | -6.929
-9 | -0.574 | 0.08049 | -0.03 | -7.132
-8.5 | -0.545 | 0.07509 | -0.031 | -7.253
-8 | -0.512 | 0.06881 | -0.031 | -7.446
-7.5 | -0.477 | 0.06503 | -0.031 | -7.338
-7 | -0.44 | 0.06011 | -0.032 | -7.316
-6.5 | -0.479 | 0.02319 | -0.08 | -20.666
-6 | -0.358 | 0.05266 | -0.033 | -6.807
-5.5 | -0.315 | 0.04976 | -0.034 | -6.334
-5 | -0.271 | 0.04696 | -0.036 | -5.765
-4.5 | -0.225 | 0.04458 | -0.037 | -5.053
-4 | -0.179 | 0.04248 | -0.039 | -4.214
-3.5 | -0.132 | 0.0405 | -0.043 | -3.265
-3 | -0.101 | 0.02041 | -0.084 | -4.958
-2.5 | -0.043 | 0.02002 | -0.082 | -2.142
-2 | 0.014 | 0.01988 | -0.083 | 0.697
-1.5 | 0.071 | 0.01829 | -0.083 | 3.868
-1 | 0.128 | 0.02075 | -0.084 | 6.156
-0.5 | 0.185 | 0.02077 | -0.084 | 8.894
0 | 0.255 | 0.01926 | -0.084 | 13.221
0.5 | 0.314 | 0.01937 | -0.085 | 16.236
1 | 0.374 | 0.01955 | -0.085 | 19.115
1.5 | 0.433 | 0.02059 | -0.086 | 21.009
2 | 0.491 | 0.021 | -0.086 | 23.356
2.5 | 0.548 | 0.02105 | -0.086 | 26.011
3 | 0.483 | 0.03825 | -0.031 | 12.635
3.5 | 0.526 | 0.04029 | -0.03 | 13.067
4 | 0.568 | 0.04235 | -0.03 | 13.41
4.5 | 0.607 | 0.04483 | -0.029 | 13.55
5 | 0.645 | 0.04818 | -0.029 | 13.381
5.5 | 0.679 | 0.05175 | -0.03 | 13.131
6 | 0.711 | 0.05625 | -0.029 | 12.644
6.5 | 0.739 | 0.06019 | -0.029 | 12.275
7 | 0.763 | 0.06517 | -0.029 | 11.702
7.5 | 0.782 | 0.07056 | -0.029 | 11.086
8 | 0.798 | 0.07999 | -0.029 | 9.973
8.5 | 0.811 | 0.06968 | -0.038 | 11.634
9 | 0.817 | 0.075 | -0.037 | 10.895
9.5 | 0.818 | 0.09758 | -0.03 | 8.382
10 | 0.816 | 0.10818 | -0.03 | 7.544
10.5 | 0.81 | 0.11686 | -0.03 | 6.935
11 | 0.801 | 0.12854 | -0.03 | 6.232
11.5 | 0.788 | 0.14009 | -0.03 | 5.628
12 | 0.773 | 0.14791 | -0.03 | 5.225
12.5 | 0.755 | 0.16284 | -0.031 | 4.635
13 | 0.734 | 0.17293 | -0.03 | 4.247
13.5 | 0.713 | 0.19072 | -0.031 | 3.736
14 | 0.689 | 0.1917 | -0.031 | 3.596
14.5 | 0.665 | 0.20804 | -0.031 | 3.198

## 4. Re 50k Mach 0.10 (2)
BIGFOIL.COM POLAR EXPORT
k2
GRUMMAN K-2 |  |  |  | Cl Max: | 0.9086 | at alpha= | 20 | deg
XFOIL ncrit=9 |  |  |  | L/D Max: | 21.3945 | at alpha= | 5 | deg
Re: | 50000 |  |  | Cd Min: | 0.25637 | at alpha= | 20 | deg
Mach: | 0.1 |  |  | Cl=0 at alpha= | 0.38073 | deg
|  |  |  | @ Cl=0.1, Cd= | 0.022415
|  |  |  | @ Cl=0.4, Cd= | 0.02382
|  |  |  | @ Cl=0.6, Cd= | 0.028642
alpha (deg) | Cl | Cd | Cm | Cl/Cd
0 | -0.0166 | 0.02391 | -0.0114 | -0.69427
0.5 | 0.0052 | 0.02342 | -0.007 | 0.22203
1 | 0.026 | 0.02304 | -0.0024 | 1.1285
1.5 | 0.0455 | 0.02274 | 0.0025 | 2.0009
2 | 0.0635 | 0.02253 | 0.0077 | 2.8185
2.5 | 0.0795 | 0.0224 | 0.013 | 3.5491
3 | 0.0934 | 0.02237 | 0.0185 | 4.1752
3.5 | 0.1051 | 0.02245 | 0.0239 | 4.6815
4 | 0.1175 | 0.0228 | 0.0284 | 5.1535
4.5 | 0.3589 | 0.02305 | -0.0039 | 15.5705
5 | 0.583 | 0.02725 | -0.0234 | 21.3945
5.5 | 0.6283 | 0.03096 | -0.0209 | 20.2939
6 | 0.6659 | 0.03466 | -0.0172 | 19.2123
6.5 | 0.6924 | 0.03911 | -0.0119 | 17.7039
7 | 0.7165 | 0.04417 | -0.007 | 16.2214
7.5 | 0.7236 | 0.04968 | 0.0002 | 14.5652
8 | 0.704 | 0.0564 | 0.0092 | 12.4823
8.5 | 0.7084 | 0.06475 | 0.0118 | 10.9405
9 | 0.5789 | 0.09652 | -0.0243 | 5.9977
9.5 | 0.6005 | 0.10561 | -0.0253 | 5.686
10 | 0.5911 | 0.11177 | -0.0282 | 5.2885
10.5 | 0.6355 | 0.12206 | -0.0269 | 5.2065
11 | 0.6381 | 0.12962 | -0.03 | 4.9229
11.5 | 0.6613 | 0.13896 | -0.0314 | 4.7589
12 | 0.644 | 0.1434 | -0.0375 | 4.4909
12.5 | 0.6444 | 0.15039 | -0.0422 | 4.2849
13 | 0.6676 | 0.15969 | -0.0446 | 4.1806
13.5 | 0.7109 | 0.17199 | -0.0445 | 4.1334
14 | 0.686 | 0.17294 | -0.0536 | 3.9667
14.5 | 0.7182 | 0.18388 | -0.0554 | 3.9058
15 | 0.7193 | 0.18754 | -0.0619 | 3.8354
15.5 | 0.7525 | 0.19948 | -0.064 | 3.7723
16 | 0.7532 | 0.20179 | -0.0714 | 3.7326
16.5 | 0.7989 | 0.21804 | -0.0716 | 3.664
17 | 0.791 | 0.21619 | -0.0811 | 3.6588
17.5 | 0.813 | 0.22356 | -0.0854 | 3.6366
18 | 0.8374 | 0.23353 | -0.0892 | 3.5858
18.5 | 0.8487 | 0.23642 | -0.0967 | 3.5898
19 | 0.8769 | 0.24692 | -0.0992 | 3.5514
19.5 | 0.8898 | 0.25071 | -0.1066 | 3.5491
20 | 0.9086 | 0.25637 | -0.1124 | 3.5441

## 5. Re 50k Mach 0.25 (1)
BIGFOIL.COM POLAR EXPORT
k2
GRUMMAN K-2 |  |  |  | Cl Max: | 0.766 | at alpha= | 8 | deg
JavaFoil+Calcfoil stall+Eppler ext transition |  |  |  | L/D Max: | 23.669 | at alpha= | 2 | deg
Re: | 50000 |  |  | Cd Min: | 0.01848 | at alpha= | -1.5 | deg
Mach: | 0.25 |  |  | Cl=0 at alpha= | -2.1207 | deg
|  |  |  | @ Cl=0.1, Cd= | 0.019648
|  |  |  | @ Cl=0.4, Cd= | 0.019853
|  |  |  | @ Cl=0.6, Cd= | 0.21544
alpha (deg) | Cl | Cd | Cm | Cl/Cd
-16 | -0.32 | 0.34608 | -0.027 | -0.924
-15.5 | -0.369 | 0.32474 | -0.028 | -1.137
-15 | -0.414 | 0.29866 | -0.028 | -1.386
-14.5 | -0.455 | 0.26379 | -0.028 | -1.724
-14 | -0.491 | 0.22838 | -0.028 | -2.151
-13.5 | -0.523 | 0.20762 | -0.028 | -2.52
-13 | -0.55 | 0.19543 | -0.029 | -2.817
-12.5 | -0.572 | 0.16869 | -0.029 | -3.393
-12 | -0.589 | 0.1546 | -0.029 | -3.808
-11.5 | -0.599 | 0.14211 | -0.029 | -4.216
-11 | -0.604 | 0.12621 | -0.029 | -4.783
-10.5 | -0.602 | 0.11793 | -0.03 | -5.108
-10 | -0.595 | 0.10497 | -0.03 | -5.669
-9.5 | -0.582 | 0.09668 | -0.03 | -6.021
-9 | -0.564 | 0.08826 | -0.031 | -6.388
-8.5 | -0.54 | 0.08061 | -0.031 | -6.705
-8 | -0.513 | 0.07378 | -0.031 | -6.948
-7.5 | -0.481 | 0.06742 | -0.032 | -7.131
-7 | -0.445 | 0.06184 | -0.033 | -7.2
-6.5 | -0.407 | 0.05802 | -0.033 | -7.011
-6 | -0.365 | 0.05368 | -0.034 | -6.809
-5.5 | -0.322 | 0.05055 | -0.035 | -6.372
-5 | -0.277 | 0.04758 | -0.036 | -5.825
-4.5 | -0.231 | 0.04508 | -0.037 | -5.12
-4 | -0.184 | 0.04291 | -0.039 | -4.278
-3.5 | -0.136 | 0.04093 | -0.042 | -3.313
-3 | -0.104 | 0.02069 | -0.086 | -5.018
-2.5 | -0.044 | 0.02027 | -0.085 | -2.172
-2 | 0.014 | 0.01876 | -0.085 | 0.758
-1.5 | 0.073 | 0.01848 | -0.085 | 3.931
-1 | 0.131 | 0.02099 | -0.086 | 6.251
-0.5 | 0.19 | 0.021 | -0.086 | 9.034
0 | 0.262 | 0.0194 | -0.087 | 13.491
0.5 | 0.323 | 0.01956 | -0.087 | 16.515
1 | 0.384 | 0.0198 | -0.087 | 19.398
1.5 | 0.444 | 0.02 | -0.088 | 22.21
2 | 0.504 | 0.02128 | -0.088 | 23.669
2.5 | 0.45 | 0.03689 | -0.034 | 12.208
3 | 0.495 | 0.03868 | -0.031 | 12.806
3.5 | 0.539 | 0.0406 | -0.031 | 13.274
4 | 0.58 | 0.04318 | -0.03 | 13.437
4.5 | 0.619 | 0.04608 | -0.03 | 13.434
5 | 0.655 | 0.04931 | -0.03 | 13.28
5.5 | 0.687 | 0.05302 | -0.03 | 12.956
6 | 0.715 | 0.05862 | -0.03 | 12.194
6.5 | 0.737 | 0.06357 | -0.03 | 11.587
7 | 0.752 | 0.07039 | -0.03 | 10.691
7.5 | 0.762 | 0.07766 | -0.03 | 9.812
8 | 0.766 | 0.06794 | -0.037 | 11.273
8.5 | 0.761 | 0.07454 | -0.037 | 10.212
9 | 0.749 | 0.08165 | -0.037 | 9.176
9.5 | 0.73 | 0.08789 | -0.037 | 8.303
10 | 0.702 | 0.12754 | -0.031 | 5.506
10.5 | 0.669 | 0.12877 | -0.031 | 5.196
11 | 0.63 | 0.16187 | -0.031 | 3.89
11.5 | 0.585 | 0.16098 | -0.032 | 3.631
12 | 0.535 | 0.17727 | -0.032 | 3.015
12.5 | 0.48 | 0.19817 | -0.032 | 2.422
13 | 0.421 | 0.21544 | -0.032 | 1.954

## 6. Re 50k Mach 0.25 (2)
BIGFOIL.COM POLAR EXPORT
k2
GRUMMAN K-2 |  |  |  | Cl Max: | 0.9226 | at alpha= | 20 | deg
XFOIL ncrit=9 |  |  |  | L/D Max: | 21.3594 | at alpha= | 4.5 | deg
Re: | 50000 |  |  | Cd Min: | 0.26173 | at alpha= | -20 | deg
Mach: | 0.25 |  |  | Cl=0 at alpha= | 0.35268 | deg
|  |  |  | @ Cl=0.1, Cd= | 0.022908
|  |  |  | @ Cl=0.4, Cd= | 0.024986
|  |  |  | @ Cl=0.6, Cd= | 0.029001
alpha (deg) | Cl | Cd | Cm | Cl/Cd
-20 | -0.8112 | 0.26173 | 0.0461 | -3.0994
-19.5 | -0.8007 | 0.25955 | 0.0405 | -3.085
-19 | -0.7821 | 0.25109 | 0.0373 | -3.1148
-18.5 | -0.7618 | 0.24352 | 0.0348 | -3.1283
-18 | -0.7575 | 0.24346 | 0.0288 | -3.1114
-17.5 | -0.7308 | 0.23151 | 0.0276 | -3.1567
-17 | -0.7159 | 0.22615 | 0.0242 | -3.1656
-16.5 | -0.7095 | 0.22257 | 0.0195 | -3.1878
-16 | -0.6829 | 0.21274 | 0.0186 | -3.21
-15.5 | -0.6894 | 0.21359 | 0.013 | -3.2277
-15 | -0.6542 | 0.20018 | 0.0131 | -3.2681
-14.5 | -0.6583 | 0.19906 | 0.0086 | -3.307
-14 | -0.6264 | 0.18756 | 0.0085 | -3.3397
-13.5 | -0.645 | 0.18815 | 0.0037 | -3.4281
-13 | -0.607 | 0.17622 | 0.0042 | -3.4446
-12.5 | -0.5909 | 0.16856 | 0.003 | -3.5056
-12 | -0.6034 | 0.16568 | 0.0001 | -3.642
-11.5 | -0.5843 | 0.15813 | -0.0001 | -3.6951
-11 | -0.5602 | 0.14933 | -0.0001 | -3.7514
-10.5 | -0.5506 | 0.14269 | -0.0005 | -3.8587
-10 | -0.5416 | 0.1363 | -0.0005 | -3.9736
-9.5 | -0.5344 | 0.13008 | -0.0003 | -4.1082
-9 | -0.534 | 0.12438 | 0.0001 | -4.2933
-8.5 | -0.551 | 0.11997 | 0.0007 | -4.5928
-8 | -0.5382 | 0.11249 | 0.0018 | -4.7844
-7.5 | -0.5068 | 0.10348 | 0.0022 | -4.8976
-7 | -0.7238 | 0.07212 | -0.0301 | -10.0361
-6.5 | -0.7274 | 0.06294 | -0.0288 | -11.557
-6 | -0.7311 | 0.05399 | -0.0276 | -13.5414
-5.5 | -0.7093 | 0.04615 | -0.0262 | -15.3694
-5 | -0.6718 | 0.04006 | -0.0249 | -16.7698
-4.5 | -0.6243 | 0.03505 | -0.0234 | -17.8117
-4 | -0.5745 | 0.03108 | -0.0209 | -18.4846
-3.5 | -0.524 | 0.02821 | -0.0169 | -18.575
-2.5 | -0.4822 | 0.0252 | 0.009 | -19.1349
-2 | -0.1595 | 0.02897 | -0.0162 | -5.5057
-1.5 | -0.0858 | 0.02683 | -0.0231 | -3.1979
-1 | -0.0624 | 0.02584 | -0.0196 | -2.4149
-0.5 | -0.0389 | 0.02504 | -0.0158 | -1.5535
0 | -0.0158 | 0.0244 | -0.0116 | -0.64754
0.5 | 0.0066 | 0.02389 | -0.0071 | 0.27627
1 | 0.0281 | 0.02349 | -0.0023 | 1.1963
1.5 | 0.0481 | 0.0232 | 0.0027 | 2.0733
2 | 0.0666 | 0.02299 | 0.008 | 2.8969
2.5 | 0.083 | 0.02288 | 0.0134 | 3.6276
3 | 0.097 | 0.02287 | 0.019 | 4.2414
3.5 | 0.108 | 0.02301 | 0.0247 | 4.6936
4 | 0.1172 | 0.02343 | 0.0296 | 5.0021
4.5 | 0.5515 | 0.02582 | -0.0245 | 21.3594
5 | 0.6044 | 0.02929 | -0.0228 | 20.635
5.5 | 0.6478 | 0.03321 | -0.0198 | 19.5062
6 | 0.6811 | 0.03756 | -0.0152 | 18.1337
6.5 | 0.6977 | 0.0421 | -0.0082 | 16.5724
7 | 0.7079 | 0.04709 | -0.0012 | 15.0329
7.5 | 0.6952 | 0.05299 | 0.0077 | 13.1195
8 | 0.6855 | 0.06003 | 0.0134 | 11.4193
8.5 | 0.6925 | 0.06843 | 0.0149 | 10.1198
9 | 0.563 | 0.09826 | -0.0233 | 5.7297
10 | 0.5764 | 0.11386 | -0.0279 | 5.0624
10.5 | 0.5887 | 0.12139 | -0.0299 | 4.8497
11 | 0.6108 | 0.12975 | -0.0314 | 4.7075
11.5 | 0.6183 | 0.13723 | -0.0347 | 4.5056
12 | 0.6239 | 0.14461 | -0.0387 | 4.3144
12.5 | 0.6423 | 0.15327 | -0.0418 | 4.1906
13 | 0.6882 | 0.16607 | -0.042 | 4.144
13.5 | 0.6681 | 0.16767 | -0.0499 | 3.9846
14 | 0.6893 | 0.17647 | -0.0535 | 3.906
14.5 | 0.7208 | 0.18651 | -0.0557 | 3.8647
15 | 0.719 | 0.19002 | -0.0631 | 3.7838
15.5 | 0.7539 | 0.20135 | -0.0652 | 3.7442
16 | 0.7582 | 0.20508 | -0.0727 | 3.6971
16.5 | 0.7807 | 0.21258 | -0.0771 | 3.6725
17 | 0.8049 | 0.22223 | -0.0814 | 3.6219
17.5 | 0.8178 | 0.22609 | -0.0885 | 3.6171
18 | 0.8532 | 0.23996 | -0.0902 | 3.5556
18.5 | 0.8608 | 0.24107 | -0.0989 | 3.5707
19 | 0.8815 | 0.24742 | -0.1046 | 3.5628
19.5 | 0.9108 | 0.2601 | -0.1074 | 3.5017
20 | 0.9226 | 0.26104 | -0.1161 | 3.5343

## 7. Re 50k Mach 0.50 (1)
BIGFOIL.COM POLAR EXPORT
k2
GRUMMAN K-2 |  |  |  | Cl Max: | 1.183 | at alpha= | 20 | deg
JavaFoil+Calcfoil stall+Eppler ext transition |  |  |  | L/D Max: | 25.169 | at alpha= | 2 | deg
Re: | 50000 |  |  | Cd Min: | 0.02024 | at alpha= | -2.5 | deg
Mach: | 0.5 |  |  | Cl=0 at alpha= | -2.1212 | deg
|  |  |  | @ Cl=0.1, Cd= | 0.0221
|  |  |  | @ Cl=0.4, Cd= | 0.021202
|  |  |  | @ Cl=0.6, Cd= | 0.2502
alpha (deg) | Cl | Cd | Cm | Cl/Cd
-20 | -0.985 | 0.45085 | -0.042 | -2.185
-19.5 | -0.958 | 0.4457 | -0.042 | -2.15
-19 | -0.932 | 0.43954 | -0.043 | -2.119
-18.5 | -0.905 | 0.44153 | -0.043 | -2.049
-18 | -0.878 | 0.43284 | -0.044 | -2.028
-17.5 | -0.85 | 0.41592 | -0.044 | -2.045
-17 | -0.821 | 0.39664 | -0.042 | -2.071
-16.5 | -0.794 | 0.38694 | -0.042 | -2.051
-16 | -0.766 | 0.37331 | -0.042 | -2.053
-15.5 | -0.739 | 0.36902 | -0.042 | -2.003
-15 | -0.712 | 0.37191 | -0.043 | -1.914
-14.5 | -0.685 | 0.3678 | -0.043 | -1.861
-14 | -0.656 | 0.33557 | -0.042 | -1.956
-13.5 | -0.629 | 0.3362 | -0.042 | -1.871
-13 | -0.602 | 0.3188 | -0.043 | -1.887
-12.5 | -0.574 | 0.30737 | -0.042 | -1.866
-12 | -0.546 | 0.29341 | -0.042 | -1.861
-11.5 | -0.518 | 0.2886 | -0.041 | -1.795
-11 | -0.491 | 0.26796 | -0.041 | -1.831
-10.5 | -0.463 | 0.26592 | -0.04 | -1.74
-10 | -0.435 | 0.25725 | -0.04 | -1.692
-9.5 | -0.407 | 0.22244 | -0.04 | -1.832
-9 | -0.38 | 0.16818 | -0.039 | -2.258
-8.5 | -0.352 | 0.11059 | -0.039 | -3.184
-8 | -0.324 | 0.17804 | -0.037 | -1.822
-7.5 | -0.297 | 0.11278 | -0.036 | -2.631
-7 | -0.269 | 0.06792 | -0.039 | -3.965
-6.5 | -0.386 | 0.07844 | -0.035 | -4.916
-6 | -0.375 | 0.06475 | -0.036 | -5.788
-5.5 | -0.342 | 0.05758 | -0.036 | -5.945
-5 | -0.3 | 0.05216 | -0.038 | -5.761
-4.5 | -0.253 | 0.04816 | -0.039 | -5.259
-4 | -0.203 | 0.04507 | -0.041 | -4.5
-3.5 | -0.15 | 0.04264 | -0.044 | -3.526
-3 | -0.097 | 0.04065 | -0.048 | -2.376
-2.5 | -0.05 | 0.02024 | -0.096 | -2.466
-2 | 0.016 | 0.02218 | -0.095 | 0.715
-1.5 | 0.081 | 0.02212 | -0.095 | 3.662
-1 | 0.146 | 0.02205 | -0.096 | 6.636
-0.5 | 0.212 | 0.02206 | -0.096 | 9.59
0 | 0.292 | 0.02035 | -0.097 | 14.375
0.5 | 0.361 | 0.02056 | -0.097 | 17.565
1 | 0.429 | 0.02168 | -0.097 | 19.777
1.5 | 0.495 | 0.02218 | -0.098 | 22.335
2 | 0.56 | 0.02226 | -0.098 | 25.169
2.5 | 0.499 | 0.03829 | -0.035 | 13.021
3 | 0.544 | 0.0413 | -0.033 | 13.183
3.5 | 0.585 | 0.04497 | -0.033 | 13.008
4 | 0.616 | 0.05016 | -0.032 | 12.282
4.5 | 0.63 | 0.05659 | -0.033 | 11.131
5 | 0.601 | 0.06761 | -0.033 | 8.889
5.5 | 0.415 | 0.0723 | -0.034 | 5.747
6 | 0.442 | 0.09783 | -0.035 | 4.523
6.5 | 0.469 | 0.10164 | -0.037 | 4.618
7 | 0.496 | 0.10447 | -0.038 | 4.751
7.5 | 0.523 | 0.11145 | -0.04 | 4.696
8 | 0.551 | 0.09423 | -0.046 | 5.849
8.5 | 0.577 | 0.24592 | -0.043 | 2.347
9 | 0.604 | 0.25094 | -0.043 | 2.405
9.5 | 0.631 | 0.25709 | -0.045 | 2.452
10 | 0.658 | 0.27505 | -0.047 | 2.391
10.5 | 0.684 | 0.28525 | -0.047 | 2.398
11 | 0.71 | 0.29899 | -0.047 | 2.376
11.5 | 0.736 | 0.30023 | -0.047 | 2.453
12 | 0.763 | 0.30436 | -0.048 | 2.506
12.5 | 0.791 | 0.33198 | -0.051 | 2.381
13 | 0.817 | 0.33501 | -0.052 | 2.438
13.5 | 0.844 | 0.25016 | -0.054 | 3.375
14 | 0.871 | 0.28229 | -0.055 | 3.085
14.5 | 0.897 | 0.27537 | -0.056 | 3.259
15 | 0.924 | 0.2688 | -0.057 | 3.437
15.5 | 0.95 | 0.29492 | -0.057 | 3.222
16 | 0.976 | 0.33608 | -0.058 | 2.905
16.5 | 1.003 | 0.31782 | -0.059 | 3.155
17 | 1.029 | 0.32202 | -0.059 | 3.194
17.5 | 1.055 | 0.33 | -0.06 | 3.195
18 | 1.081 | 0.30005 | -0.06 | 3.601
18.5 | 1.106 | 0.29516 | -0.061 | 3.748
19 | 1.131 | 0.41394 | -0.06 | 2.733
19.5 | 1.157 | 0.49638 | -0.061 | 2.332
20 | 1.183 | 0.48896 | -0.061 | 2.419

## 8. Re 50k Mach 0.50 (2)
BIGFOIL.COM POLAR EXPORT
k2
GRUMMAN K-2 |  |  |  | Cl Max: | 0.9966 | at alpha= | 20 | deg
XFOIL ncrit=9 |  |  |  | L/D Max: | 20.1374 | at alpha= | 4 | deg
Re: | 50000 |  |  | Cd Min: | 0.289 | at alpha= | -20 | deg
Mach: | 0.5 |  |  | Cl=0 at alpha= | 0.23887 | deg
|  |  |  | @ Cl=0.1, Cd= | 0.025096
|  |  |  | @ Cl=0.4, Cd= | 0.027789
|  |  |  | @ Cl=0.6, Cd= | 0.15155
alpha (deg) | Cl | Cd | Cm | Cl/Cd
-20 | -0.8832 | 0.289 | 0.0553 | -3.0561
-19.5 | -0.8627 | 0.28174 | 0.0508 | -3.062
-19 | -0.8534 | 0.28292 | 0.0437 | -3.0164
-18.5 | -0.8224 | 0.26662 | 0.0421 | -3.0845
-18 | -0.8039 | 0.26065 | 0.0376 | -3.0842
-17.5 | -0.7889 | 0.25543 | 0.0325 | -3.0885
-17 | -0.7618 | 0.24438 | 0.0303 | -3.1173
-16.5 | -0.7524 | 0.24245 | 0.0248 | -3.1033
-16 | -0.725 | 0.23038 | 0.0228 | -3.147
-15.5 | -0.7072 | 0.22409 | 0.0194 | -3.1559
-15 | -0.6909 | 0.21699 | 0.0159 | -3.184
-14.5 | -0.6717 | 0.21006 | 0.0134 | -3.1977
-14 | -0.6515 | 0.20168 | 0.011 | -3.2304
-13.5 | -0.6529 | 0.20066 | 0.007 | -3.2538
-13 | -0.6162 | 0.18746 | 0.0067 | -3.2871
-12.5 | -0.6087 | 0.18197 | 0.0039 | -3.3451
-12 | -0.6005 | 0.17708 | 0.0021 | -3.3911
-11.5 | -0.5708 | 0.16661 | 0.0016 | -3.426
-11 | -0.5582 | 0.15977 | 0.0004 | -3.4938
-10.5 | -0.5472 | 0.1532 | -0.0004 | -3.5718
-9.5 | -0.5323 | 0.14063 | -0.0011 | -3.7851
-8.5 | -0.5136 | 0.12718 | -0.0007 | -4.0384
-8 | -0.4959 | 0.11868 | -0.0008 | -4.1785
-7.5 | -0.5537 | 0.09992 | -0.0223 | -5.5414
-7 | -0.578 | 0.08833 | -0.0289 | -6.5436
-6.5 | -0.5909 | 0.07893 | -0.0308 | -7.4864
-6 | -0.642 | 0.06982 | -0.0314 | -9.1951
-5.5 | -0.6902 | 0.06174 | -0.03 | -11.1791
-5 | -0.7003 | 0.05431 | -0.0273 | -12.8945
-4.5 | -0.6924 | 0.04711 | -0.0248 | -14.6975
-4 | -0.662 | 0.04051 | -0.0227 | -16.3416
-3.5 | -0.6149 | 0.03518 | -0.0204 | -17.4787
-3 | -0.5577 | 0.03106 | -0.0168 | -17.9556
-2.5 | -0.5012 | 0.02807 | -0.0112 | -17.8554
-2 | -0.4689 | 0.02366 | -0.0055 | -19.8183
-1.5 | -0.1913 | 0.03155 | -0.0049 | -6.0634
-1 | -0.0617 | 0.02841 | -0.021 | -2.1718
-0.5 | -0.0368 | 0.02739 | -0.0168 | -1.3436
0 | -0.0118 | 0.0266 | -0.0122 | -0.44361
0.5 | 0.0129 | 0.02598 | -0.0072 | 0.49654
1 | 0.0368 | 0.02553 | -0.002 | 1.4414
1.5 | 0.0592 | 0.02522 | 0.0035 | 2.3473
2 | 0.0795 | 0.02506 | 0.0093 | 3.1724
2.5 | 0.097 | 0.02505 | 0.0154 | 3.8723
3 | 0.1101 | 0.02525 | 0.0216 | 4.3604
3.5 | 0.1156 | 0.02577 | 0.0279 | 4.4858
4 | 0.5862 | 0.02911 | -0.0262 | 20.1374
4.5 | 0.6375 | 0.03334 | -0.0226 | 19.1212
5 | 0.669 | 0.03784 | -0.0165 | 17.6797
5.5 | 0.6821 | 0.0428 | -0.0087 | 15.9369
6 | 0.6809 | 0.04774 | 0 | 14.2627
6.5 | 0.6711 | 0.05288 | 0.0087 | 12.691
7 | 0.649 | 0.05801 | 0.0175 | 11.1877
8 | 0.5662 | 0.0715 | 0.0237 | 7.9189
8.5 | 0.554 | 0.08158 | 0.0172 | 6.7909
9 | 0.5435 | 0.09376 | 0.0052 | 5.7967
9.5 | 0.5239 | 0.11227 | -0.0204 | 4.6664
10 | 0.538 | 0.12034 | -0.0234 | 4.4707
10.5 | 0.5501 | 0.12818 | -0.0268 | 4.2916
11 | 0.5657 | 0.13616 | -0.0303 | 4.1547
11.5 | 0.5837 | 0.14419 | -0.0338 | 4.0481
12 | 0.6012 | 0.15209 | -0.0377 | 3.9529
12.5 | 0.6218 | 0.16052 | -0.042 | 3.8737
13 | 0.6681 | 0.17437 | -0.0446 | 3.8315
13.5 | 0.6655 | 0.17673 | -0.0514 | 3.7656
14 | 0.6909 | 0.18608 | -0.0564 | 3.7129
14.5 | 0.7217 | 0.19597 | -0.0606 | 3.6827
15 | 0.7346 | 0.20123 | -0.068 | 3.6505
15.5 | 0.7789 | 0.21709 | -0.0707 | 3.5879
16 | 0.7851 | 0.21778 | -0.0799 | 3.605
16.5 | 0.8243 | 0.23213 | -0.0833 | 3.551
17 | 0.8382 | 0.23525 | -0.0922 | 3.563
17.5 | 0.8657 | 0.24382 | -0.0984 | 3.5506
18 | 0.8991 | 0.25749 | -0.103 | 3.4918
18.5 | 0.917 | 0.26023 | -0.1123 | 3.5238
19 | 0.9464 | 0.27027 | -0.118 | 3.5017
19.5 | 0.975 | 0.28155 | -0.124 | 3.463
20 | 0.9966 | 0.28578 | -0.1328 | 3.4873

## 9. Re 100k Mach 0.00 (1)
BIGFOIL.COM POLAR EXPORT
k2
GRUMMAN K-2 |  |  |  | Cl Max: | 0.829 | at alpha= | 10 | deg
JavaFoil+Calcfoil stall+Eppler ext transition |  |  |  | L/D Max: | 30.735 | at alpha= | 2.5 | deg
Re: | 100000 |  |  | Cd Min: | 0.01454 | at alpha= | -1.5 | deg
Mach: | 0 |  |  | Cl=0 at alpha= | -2.1228 | deg
|  |  |  | @ Cl=0.1, Cd= | 0.015568
|  |  |  | @ Cl=0.4, Cd= | 0.016281
|  |  |  | @ Cl=0.6, Cd= | 0.040824
alpha (deg) | Cl | Cd | Cm | Cl/Cd
-18.5 | -0.613 | 0.26476 | -0.025 | -2.317
-18 | -0.628 | 0.24769 | -0.025 | -2.536
-17.5 | -0.642 | 0.23126 | -0.026 | -2.778
-17 | -0.656 | 0.22391 | -0.026 | -2.928
-16.5 | -0.668 | 0.20439 | -0.026 | -3.267
-16 | -0.679 | 0.19444 | -0.026 | -3.49
-15.5 | -0.688 | 0.17759 | -0.027 | -3.874
-15 | -0.695 | 0.16925 | -0.027 | -4.109
-14.5 | -0.701 | 0.15938 | -0.027 | -4.398
-14 | -0.704 | 0.14702 | -0.027 | -4.79
-13.5 | -0.705 | 0.13607 | -0.027 | -5.181
-13 | -0.703 | 0.12625 | -0.028 | -5.568
-12.5 | -0.698 | 0.11778 | -0.028 | -5.928
-12 | -0.69 | 0.11079 | -0.028 | -6.23
-11.5 | -0.679 | 0.10304 | -0.029 | -6.591
-11 | -0.665 | 0.09453 | -0.029 | -7.032
-10.5 | -0.647 | 0.0888 | -0.029 | -7.288
-10 | -0.626 | 0.08247 | -0.029 | -7.593
-9.5 | -0.602 | 0.07696 | -0.03 | -7.824
-9 | -0.575 | 0.07102 | -0.03 | -8.094
-8.5 | -0.545 | 0.0662 | -0.031 | -8.228
-8 | -0.512 | 0.06147 | -0.031 | -8.326
-7.5 | -0.476 | 0.05774 | -0.032 | -8.251
-7 | -0.439 | 0.05424 | -0.032 | -8.086
-6.5 | -0.479 | 0.01958 | -0.08 | -24.443
-6 | -0.357 | 0.04775 | -0.034 | -7.48
-5.5 | -0.314 | 0.04516 | -0.035 | -6.953
-5 | -0.27 | 0.04271 | -0.036 | -6.313
-4.5 | -0.224 | 0.04045 | -0.039 | -5.549
-4 | -0.214 | 0.01724 | -0.083 | -12.415
-3.5 | -0.158 | 0.01689 | -0.083 | -9.339
-3 | -0.101 | 0.01655 | -0.084 | -6.097
-2.5 | -0.043 | 0.01476 | -0.083 | -2.908
-2 | 0.014 | 0.01466 | -0.083 | 0.945
-1.5 | 0.071 | 0.01454 | -0.083 | 4.866
-1 | 0.128 | 0.01656 | -0.084 | 7.715
-0.5 | 0.185 | 0.0166 | -0.084 | 11.132
0 | 0.253 | 0.01533 | -0.084 | 16.532
0.5 | 0.313 | 0.01548 | -0.085 | 20.219
1 | 0.372 | 0.01562 | -0.085 | 23.81
1.5 | 0.43 | 0.01699 | -0.086 | 25.33
2 | 0.488 | 0.01735 | -0.086 | 28.139
2.5 | 0.545 | 0.01773 | -0.086 | 30.735
3 | 0.481 | 0.03535 | -0.033 | 13.616
3.5 | 0.524 | 0.03703 | -0.031 | 14.153
4 | 0.566 | 0.03888 | -0.03 | 14.547
4.5 | 0.605 | 0.04111 | -0.03 | 14.722
5 | 0.643 | 0.04395 | -0.029 | 14.624
5.5 | 0.678 | 0.04646 | -0.03 | 14.589
6 | 0.71 | 0.04987 | -0.029 | 14.236
6.5 | 0.738 | 0.05406 | -0.029 | 13.659
7 | 0.763 | 0.05797 | -0.029 | 13.165
7.5 | 0.784 | 0.06257 | -0.029 | 12.533
8 | 0.801 | 0.06801 | -0.029 | 11.78
8.5 | 0.817 | 0.06433 | -0.041 | 12.704
9 | 0.826 | 0.06928 | -0.039 | 11.918
9.5 | 0.828 | 0.08493 | -0.03 | 9.75
10 | 0.829 | 0.09072 | -0.03 | 9.138
10.5 | 0.826 | 0.09747 | -0.03 | 8.479
11 | 0.82 | 0.10623 | -0.03 | 7.723
11.5 | 0.811 | 0.11448 | -0.03 | 7.086
12 | 0.799 | 0.12106 | -0.03 | 6.602
12.5 | 0.785 | 0.13172 | -0.031 | 5.959
13 | 0.768 | 0.13592 | -0.031 | 5.653
13.5 | 0.75 | 0.14602 | -0.031 | 5.138
14 | 0.731 | 0.15524 | -0.031 | 4.706
14.5 | 0.71 | 0.16195 | -0.031 | 4.383
15 | 0.688 | 0.17416 | -0.031 | 3.953

## 10. Re 100k Mach 0.00 (2)
BIGFOIL.COM POLAR EXPORT
k2
GRUMMAN K-2 |  |  |  | Cl Max: | 0.9168 | at alpha= | 20 | deg
XFOIL ncrit=9 |  |  |  | L/D Max: | 42.323 | at alpha= | 6.5 | deg
Re: | 100000 |  |  | Cd Min: | 0.25419 | at alpha= | 20 | deg
Mach: | 0 |  |  | Cl=0 at alpha= | 1.6024 | deg
|  |  |  | @ Cl=0.1, Cd= | 0.018578
|  |  |  | @ Cl=0.4, Cd= | 0.018348
|  |  |  | @ Cl=0.6, Cd= | 0.021802
alpha (deg) | Cl | Cd | Cm | Cl/Cd
-20 | -0.7907 | 0.25258 | 0.0403 | -3.1305
-19.5 | -0.7739 | 0.24561 | 0.0371 | -3.1509
-19 | -0.7566 | 0.23949 | 0.0342 | -3.1592
-18.5 | -0.7428 | 0.23386 | 0.0298 | -3.1763
-18 | -0.7338 | 0.22872 | 0.0243 | -3.2083
-17.5 | -0.7121 | 0.2211 | 0.0232 | -3.2207
-17 | -0.6973 | 0.21508 | 0.0199 | -3.242
-16.5 | -0.7026 | 0.21248 | 0.012 | -3.3067
-16 | -0.671 | 0.20228 | 0.0131 | -3.3172
-15.5 | -0.6569 | 0.19611 | 0.0104 | -3.3497
-15 | -0.6669 | 0.192 | 0.0029 | -3.4734
-14.5 | -0.6327 | 0.18304 | 0.0048 | -3.4566
-14 | -0.6427 | 0.17845 | -0.0019 | -3.6016
-13.5 | -0.615 | 0.16973 | -0.001 | -3.6234
-13 | -0.6071 | 0.16346 | -0.0035 | -3.7141
-12.5 | -0.609 | 0.15595 | -0.0075 | -3.9051
-12 | -0.5902 | 0.14942 | -0.0073 | -3.9499
-11.5 | -0.6088 | 0.1414 | -0.0138 | -4.3055
-11 | -0.5813 | 0.13507 | -0.0114 | -4.3037
-10.5 | -0.6033 | 0.12638 | -0.0175 | -4.7737
-10 | -0.5792 | 0.12045 | -0.0152 | -4.8086
-9.5 | -0.5913 | 0.11201 | -0.0185 | -5.279
-8.5 | -0.5984 | 0.09798 | -0.0204 | -6.1074
-8 | -0.6014 | 0.0908 | -0.0201 | -6.6233
-7.5 | -0.6318 | 0.08219 | -0.0218 | -7.6871
-6.5 | -0.7656 | 0.04687 | -0.0271 | -16.3345
-6 | -0.7313 | 0.03841 | -0.0253 | -19.0393
-5.5 | -0.6884 | 0.03272 | -0.0237 | -21.0391
-5 | -0.6411 | 0.02886 | -0.0221 | -22.2141
-4.5 | -0.5925 | 0.02581 | -0.0204 | -22.9562
-4 | -0.5445 | 0.02344 | -0.0183 | -23.2295
-3.5 | -0.4973 | 0.02124 | -0.0165 | -23.4134
-3 | -0.4468 | 0.01901 | -0.0161 | -23.5034
-2.5 | -0.4218 | 0.01672 | -0.0074 | -25.2273
-2 | -0.4026 | 0.01921 | 0.0049 | -20.9578
0 | -0.2818 | 0.02032 | 0.0384 | -13.8681
0.5 | -0.1729 | 0.0198 | 0.0275 | -8.7323
1 | -0.0856 | 0.01929 | 0.0198 | -4.4375
1.5 | -0.0136 | 0.0189 | 0.0148 | -0.71958
2 | 0.0528 | 0.01869 | 0.0107 | 2.825
2.5 | 0.0832 | 0.01859 | 0.0133 | 4.4755
3 | 0.0945 | 0.01857 | 0.019 | 5.0889
3.5 | 0.2619 | 0.0188 | -0.0031 | 13.9309
4 | 0.5216 | 0.01795 | -0.035 | 29.0585
4.5 | 0.5567 | 0.01938 | -0.0318 | 28.7255
5 | 0.5908 | 0.02129 | -0.0283 | 27.7501
5.5 | 0.6298 | 0.02346 | -0.0254 | 26.8457
6 | 0.6698 | 0.02547 | -0.0225 | 26.2976
6.5 | 0.6996 | 0.01653 | -0.0175 | 42.323
7 | 0.7295 | 0.02012 | -0.0134 | 36.2575
7.5 | 0.7414 | 0.02464 | -0.0064 | 30.0893
8 | 0.7402 | 0.02983 | 0.0021 | 24.8139
9 | 0.7523 | 0.0583 | 0.0139 | 12.9039
9.5 | 0.6575 | 0.08398 | 0.0059 | 7.8292
10.5 | 0.6398 | 0.10591 | -0.013 | 6.041
11 | 0.688 | 0.11316 | -0.0061 | 6.0799
11.5 | 0.6447 | 0.12473 | -0.0254 | 5.1688
12 | 0.6886 | 0.13266 | -0.0213 | 5.1907
12.5 | 0.6594 | 0.14231 | -0.036 | 4.6335
13 | 0.6859 | 0.15019 | -0.0371 | 4.5669
13.5 | 0.6833 | 0.15904 | -0.0455 | 4.2964
14 | 0.6996 | 0.16671 | -0.0499 | 4.1965
14.5 | 0.7165 | 0.17537 | -0.0542 | 4.0856
15 | 0.7275 | 0.18224 | -0.0605 | 3.992
15.5 | 0.7485 | 0.19071 | -0.0643 | 3.9248
16 | 0.7604 | 0.19733 | -0.0715 | 3.8534
16.5 | 0.7952 | 0.20761 | -0.072 | 3.8303
17 | 0.7974 | 0.21218 | -0.0824 | 3.7581
17.5 | 0.818 | 0.21924 | -0.0875 | 3.7311
18 | 0.8433 | 0.22816 | -0.0906 | 3.6961
18.5 | 0.8562 | 0.23352 | -0.0993 | 3.6665
19 | 0.8775 | 0.24041 | -0.1044 | 3.65
19.5 | 0.9014 | 0.24903 | -0.1078 | 3.6196
20 | 0.9168 | 0.25419 | -0.1163 | 3.6068

## 11. Re 100k Mach 0.10 (1)
BIGFOIL.COM POLAR EXPORT
k2
GRUMMAN K-2 |  |  |  | Cl Max: | 0.818 | at alpha= | 9 | deg
JavaFoil+Calcfoil stall+Eppler ext transition |  |  |  | L/D Max: | 30.782 | at alpha= | 2.5 | deg
Re: | 100000 |  |  | Cd Min: | 0.01457 | at alpha= | -1.5 | deg
Mach: | 0.1 |  |  | Cl=0 at alpha= | -2.1228 | deg
|  |  |  | @ Cl=0.1, Cd= | 0.015603
|  |  |  | @ Cl=0.4, Cd= | 0.016268
|  |  |  | @ Cl=0.6, Cd= | 0.040925
alpha (deg) | Cl | Cd | Cm | Cl/Cd
-18 | -0.582 | 0.26055 | -0.026 | -2.232
-17.5 | -0.599 | 0.2436 | -0.026 | -2.457
-17 | -0.615 | 0.23098 | -0.026 | -2.663
-16.5 | -0.63 | 0.20904 | -0.026 | -3.016
-16 | -0.645 | 0.19856 | -0.027 | -3.246
-15.5 | -0.657 | 0.18855 | -0.027 | -3.485
-15 | -0.668 | 0.17287 | -0.027 | -3.863
-14.5 | -0.677 | 0.16266 | -0.027 | -4.16
-14 | -0.683 | 0.15341 | -0.027 | -4.452
-13.5 | -0.687 | 0.14092 | -0.028 | -4.873
-13 | -0.688 | 0.12968 | -0.028 | -5.302
-12.5 | -0.685 | 0.12015 | -0.028 | -5.705
-12 | -0.68 | 0.11125 | -0.028 | -6.112
-11.5 | -0.671 | 0.10476 | -0.029 | -6.406
-11 | -0.659 | 0.09564 | -0.029 | -6.886
-10.5 | -0.643 | 0.09003 | -0.029 | -7.139
-10 | -0.623 | 0.0825 | -0.03 | -7.555
-9.5 | -0.6 | 0.07762 | -0.03 | -7.734
-9 | -0.574 | 0.07137 | -0.03 | -8.043
-8.5 | -0.545 | 0.0665 | -0.031 | -8.191
-8 | -0.512 | 0.06223 | -0.031 | -8.234
-7.5 | -0.477 | 0.05844 | -0.032 | -8.166
-7 | -0.44 | 0.05441 | -0.032 | -8.083
-6.5 | -0.48 | 0.01969 | -0.08 | -24.375
-6 | -0.359 | 0.04784 | -0.034 | -7.495
-5.5 | -0.315 | 0.04526 | -0.035 | -6.966
-5 | -0.271 | 0.04275 | -0.036 | -6.336
-4.5 | -0.225 | 0.04059 | -0.038 | -5.554
-4 | -0.215 | 0.01727 | -0.083 | -12.45
-3.5 | -0.159 | 0.01694 | -0.084 | -9.357
-3 | -0.101 | 0.01659 | -0.084 | -6.11
-2.5 | -0.043 | 0.01479 | -0.083 | -2.916
-2 | 0.014 | 0.01469 | -0.083 | 0.948
-1.5 | 0.071 | 0.01457 | -0.084 | 4.88
-1 | 0.128 | 0.0166 | -0.084 | 7.738
-0.5 | 0.186 | 0.01663 | -0.085 | 11.163
0 | 0.255 | 0.01537 | -0.085 | 16.565
0.5 | 0.314 | 0.01551 | -0.085 | 20.28
1 | 0.374 | 0.01566 | -0.086 | 23.875
1.5 | 0.433 | 0.01704 | -0.086 | 25.391
2 | 0.491 | 0.0174 | -0.086 | 28.198
2.5 | 0.548 | 0.01779 | -0.087 | 30.782
3 | 0.483 | 0.03545 | -0.032 | 13.637
3.5 | 0.526 | 0.03715 | -0.031 | 14.17
4 | 0.568 | 0.03903 | -0.03 | 14.55
4.5 | 0.607 | 0.04134 | -0.03 | 14.695
5 | 0.645 | 0.04426 | -0.03 | 14.567
5.5 | 0.679 | 0.0465 | -0.03 | 14.611
6 | 0.711 | 0.05008 | -0.03 | 14.2
6.5 | 0.739 | 0.05454 | -0.029 | 13.546
7 | 0.763 | 0.05881 | -0.029 | 12.968
7.5 | 0.782 | 0.06332 | -0.03 | 12.356
8 | 0.798 | 0.06861 | -0.03 | 11.626
8.5 | 0.812 | 0.06497 | -0.04 | 12.492
9 | 0.818 | 0.07008 | -0.039 | 11.671
9.5 | 0.818 | 0.08535 | -0.03 | 9.584
10 | 0.816 | 0.09403 | -0.03 | 8.679
10.5 | 0.81 | 0.10093 | -0.03 | 8.03
11 | 0.801 | 0.10569 | -0.031 | 7.58
11.5 | 0.788 | 0.11505 | -0.03 | 6.852
12 | 0.773 | 0.12584 | -0.031 | 6.141
12.5 | 0.755 | 0.12965 | -0.031 | 5.822
13 | 0.735 | 0.14658 | -0.031 | 5.011
13.5 | 0.713 | 0.14975 | -0.031 | 4.759
14 | 0.689 | 0.1599 | -0.031 | 4.312

## 12. Re 100k Mach 0.10 (2)
BIGFOIL.COM POLAR EXPORT
k2
GRUMMAN K-2 |  |  |  | Cl Max: | 0.9193 | at alpha= | 20 | deg
XFOIL ncrit=9 |  |  |  | L/D Max: | 28.8326 | at alpha= | 4 | deg
Re: | 100000 |  |  | Cd Min: | 0.25503 | at alpha= | 20 | deg
Mach: | 0.1 |  |  | Cl=0 at alpha= | 1.6254 | deg
|  |  |  | @ Cl=0.1, Cd= | 0.018653
|  |  |  | @ Cl=0.4, Cd= | 0.018456
|  |  |  | @ Cl=0.6, Cd= | 0.021842
alpha (deg) | Cl | Cd | Cm | Cl/Cd
-20 | -0.7939 | 0.25384 | 0.0402 | -3.1276
-19.5 | -0.7756 | 0.24636 | 0.0376 | -3.1482
-19 | -0.7585 | 0.24029 | 0.0345 | -3.1566
-18.5 | -0.7453 | 0.23481 | 0.0298 | -3.1741
-18 | -0.7338 | 0.22897 | 0.0251 | -3.2048
-17.5 | -0.7134 | 0.2218 | 0.0235 | -3.2164
-17 | -0.6989 | 0.21579 | 0.02 | -3.2388
-16 | -0.6715 | 0.20292 | 0.0134 | -3.3092
-15.5 | -0.6579 | 0.19677 | 0.0104 | -3.3435
-15 | -0.6605 | 0.19157 | 0.0043 | -3.4478
-14.5 | -0.6328 | 0.18366 | 0.0049 | -3.4455
-14 | -0.6466 | 0.17946 | -0.0026 | -3.603
-13.5 | -0.6139 | 0.17034 | -0.0007 | -3.604
-13 | -0.6091 | 0.16421 | -0.0039 | -3.7093
-12.5 | -0.6056 | 0.15661 | -0.0069 | -3.8669
-12 | -0.5896 | 0.15006 | -0.0073 | -3.9291
-11.5 | -0.6029 | 0.14215 | -0.0128 | -4.2413
-11 | -0.5798 | 0.13577 | -0.0113 | -4.2705
-10.5 | -0.5966 | 0.1273 | -0.0165 | -4.6866
-10 | -0.578 | 0.12117 | -0.0152 | -4.7702
-9.5 | -0.585 | 0.11308 | -0.0176 | -5.1733
-9 | -0.6594 | 0.10278 | -0.0298 | -6.4156
-8.5 | -0.6063 | 0.09836 | -0.0218 | -6.1641
-8 | -0.5966 | 0.0918 | -0.0197 | -6.4989
-7.5 | -0.6163 | 0.08389 | -0.0205 | -7.3465
-7 | -0.6887 | 0.07486 | -0.0215 | -9.1998
-6.5 | -0.7682 | 0.04786 | -0.0273 | -16.051
-6 | -0.735 | 0.03924 | -0.0254 | -18.7309
-5.5 | -0.6931 | 0.03338 | -0.0238 | -20.7639
-5 | -0.646 | 0.02928 | -0.0222 | -22.0628
-4.5 | -0.5969 | 0.02619 | -0.0205 | -22.7911
-4 | -0.5488 | 0.02366 | -0.0184 | -23.1953
-3.5 | -0.5009 | 0.02156 | -0.0165 | -23.2328
-3 | -0.451 | 0.01929 | -0.0158 | -23.38
-2.5 | -0.4232 | 0.01651 | -0.0082 | -25.6329
-2 | -0.4034 | 0.01909 | 0.0042 | -21.1315
-1.5 | -0.3835 | 0.02078 | 0.0155 | -18.4552
-1 | -0.3783 | 0.02179 | 0.0315 | -17.3612
-0.5 | -0.3449 | 0.0213 | 0.0396 | -16.1925
0 | -0.2804 | 0.02044 | 0.0381 | -13.7182
0.5 | -0.1795 | 0.01988 | 0.0287 | -9.0292
1 | -0.0895 | 0.01937 | 0.0206 | -4.6205
1.5 | -0.0168 | 0.01898 | 0.0155 | -0.88514
2 | 0.0502 | 0.01877 | 0.0114 | 2.6745
2.5 | 0.0839 | 0.01868 | 0.0133 | 4.4914
3 | 0.0952 | 0.01865 | 0.0191 | 5.1046
3.5 | 0.2774 | 0.01875 | -0.0055 | 14.7947
4 | 0.5236 | 0.01816 | -0.0348 | 28.8326
4.5 | 0.5589 | 0.01963 | -0.0316 | 28.4717
5 | 0.5937 | 0.02149 | -0.028 | 27.6268
5.5 | 0.6338 | 0.02373 | -0.0251 | 26.7088
6 | 0.6738 | 0.02579 | -0.0223 | 26.1264
6.5 | 0.714 | 0.02901 | -0.019 | 24.6122
7 | 0.7482 | 0.03247 | -0.0153 | 23.0428
7.5 | 0.7628 | 0.03676 | -0.008 | 20.7508
8 | 0.7654 | 0.04159 | 0.0005 | 18.4035
8.5 | 0.7562 | 0.04778 | 0.0097 | 15.8267
9 | 0.7455 | 0.05918 | 0.015 | 12.5972
9.5 | 0.6473 | 0.08526 | 0.0046 | 7.5921
10 | 0.7057 | 0.09381 | 0.0083 | 7.5227
10.5 | 0.6345 | 0.10677 | -0.0137 | 5.9427
11 | 0.6919 | 0.11355 | -0.0044 | 6.0934
11.5 | 0.6412 | 0.12537 | -0.0257 | 5.1145
12 | 0.6778 | 0.13322 | -0.0237 | 5.0878
12.5 | 0.6575 | 0.14284 | -0.036 | 4.6031
13 | 0.6806 | 0.15072 | -0.0381 | 4.5157
13.5 | 0.6836 | 0.15958 | -0.0453 | 4.2837
14 | 0.6974 | 0.16721 | -0.0504 | 4.1708
14.5 | 0.7196 | 0.1762 | -0.0535 | 4.084
15 | 0.7264 | 0.18274 | -0.061 | 3.975
15.5 | 0.7516 | 0.19166 | -0.0638 | 3.9215
16 | 0.7605 | 0.19786 | -0.0719 | 3.8436
17 | 0.7986 | 0.21279 | -0.0827 | 3.753
17.5 | 0.8188 | 0.21984 | -0.0881 | 3.7245
18 | 0.8467 | 0.22938 | -0.0904 | 3.6913
18.5 | 0.8581 | 0.23422 | -0.0998 | 3.6636
19 | 0.8792 | 0.24111 | -0.1051 | 3.6465
19.5 | 0.905 | 0.25035 | -0.1079 | 3.6149
20 | 0.9193 | 0.25503 | -0.1169 | 3.6047

## 13. Re 100k Mach 0.25 (1)
BIGFOIL.COM POLAR EXPORT
k2
GRUMMAN K-2 |  |  |  | Cl Max: | 0.766 | at alpha= | 8 | deg
JavaFoil+Calcfoil stall+Eppler ext transition |  |  |  | L/D Max: | 31.048 | at alpha= | 2.5 | deg
Re: | 100000 |  |  | Cd Min: | 0.01476 | at alpha= | -1.5 | deg
Mach: | 0.25 |  |  | Cl=0 at alpha= | -2.1207 | deg
|  |  |  | @ Cl=0.1, Cd= | 0.015689
|  |  |  | @ Cl=0.4, Cd= | 0.015853
|  |  |  | @ Cl=0.6, Cd= | 0.17842
alpha (deg) | Cl | Cd | Cm | Cl/Cd
-16 | -0.32 | 0.28003 | -0.028 | -1.142
-15.5 | -0.369 | 0.25135 | -0.028 | -1.469
-15 | -0.414 | 0.22918 | -0.028 | -1.806
-14.5 | -0.455 | 0.20705 | -0.028 | -2.196
-14 | -0.491 | 0.19214 | -0.028 | -2.557
-13.5 | -0.523 | 0.16895 | -0.029 | -3.097
-13 | -0.55 | 0.1554 | -0.029 | -3.542
-12.5 | -0.572 | 0.14396 | -0.029 | -3.976
-12 | -0.589 | 0.12857 | -0.029 | -4.579
-11.5 | -0.599 | 0.11731 | -0.029 | -5.108
-11 | -0.604 | 0.10909 | -0.029 | -5.534
-10.5 | -0.602 | 0.09794 | -0.03 | -6.15
-10 | -0.595 | 0.09113 | -0.03 | -6.53
-9.5 | -0.582 | 0.08238 | -0.03 | -7.066
-9 | -0.564 | 0.07675 | -0.031 | -7.346
-8.5 | -0.541 | 0.07058 | -0.031 | -7.658
-8 | -0.513 | 0.06504 | -0.032 | -7.882
-7.5 | -0.481 | 0.05968 | -0.032 | -8.056
-7 | -0.445 | 0.05577 | -0.033 | -7.985
-6.5 | -0.407 | 0.05202 | -0.033 | -7.82
-6 | -0.366 | 0.04877 | -0.035 | -7.496
-5.5 | -0.322 | 0.04589 | -0.035 | -7.021
-5 | -0.277 | 0.04323 | -0.037 | -6.412
-4.5 | -0.231 | 0.041 | -0.039 | -5.635
-4 | -0.184 | 0.03887 | -0.042 | -4.731
-3.5 | -0.163 | 0.01722 | -0.086 | -9.442
-3 | -0.104 | 0.01684 | -0.086 | -6.177
-2.5 | -0.044 | 0.01498 | -0.085 | -2.957
-2 | 0.014 | 0.01488 | -0.086 | 0.961
-1.5 | 0.073 | 0.01476 | -0.086 | 4.948
-1 | 0.132 | 0.01679 | -0.086 | 7.855
-0.5 | 0.191 | 0.01682 | -0.087 | 11.336
0 | 0.262 | 0.01552 | -0.087 | 16.862
0.5 | 0.323 | 0.01566 | -0.088 | 20.639
1 | 0.384 | 0.0158 | -0.088 | 24.312
1.5 | 0.444 | 0.016 | -0.088 | 27.765
2 | 0.504 | 0.01767 | -0.089 | 28.498
2.5 | 0.562 | 0.0181 | -0.089 | 31.048
3 | 0.495 | 0.03577 | -0.032 | 13.851
3.5 | 0.539 | 0.03748 | -0.032 | 14.377
4 | 0.58 | 0.03966 | -0.031 | 14.632
4.5 | 0.619 | 0.04234 | -0.03 | 14.622
5 | 0.655 | 0.04515 | -0.03 | 14.505
5.5 | 0.687 | 0.04825 | -0.03 | 14.237
6 | 0.715 | 0.0518 | -0.03 | 13.799
6.5 | 0.737 | 0.05717 | -0.03 | 12.884
7 | 0.753 | 0.06279 | -0.03 | 11.985
7.5 | 0.762 | 0.06829 | -0.031 | 11.159
8 | 0.766 | 0.06342 | -0.039 | 12.086
8.5 | 0.762 | 0.06912 | -0.038 | 11.018
9 | 0.75 | 0.07512 | -0.038 | 9.978
9.5 | 0.73 | 0.08111 | -0.038 | 9.001
10 | 0.702 | 0.09959 | -0.032 | 7.052
10.5 | 0.669 | 0.10812 | -0.032 | 6.189
11 | 0.63 | 0.12268 | -0.032 | 5.132
11.5 | 0.585 | 0.13263 | -0.032 | 4.408
12 | 0.535 | 0.14373 | -0.032 | 3.719
12.5 | 0.48 | 0.16043 | -0.032 | 2.992
13 | 0.421 | 0.17842 | -0.033 | 2.36

## 14. Re 100k Mach 0.25 (2)
BIGFOIL.COM POLAR EXPORT
k2
GRUMMAN K-2 |  |  |  | Cl Max: | 0.9356 | at alpha= | 20 | deg
XFOIL ncrit=9 |  |  |  | L/D Max: | 27.9749 | at alpha= | 4 | deg
Re: | 100000 |  |  | Cd Min: | 0.2605 | at alpha= | 20 | deg
Mach: | 0.25 |  |  | Cl=0 at alpha= | 1.7525 | deg
|  |  |  | @ Cl=0.1, Cd= | 0.019133
|  |  |  | @ Cl=0.4, Cd= | 0.018063
|  |  |  | @ Cl=0.6, Cd= | 0.022365
alpha (deg) | Cl | Cd | Cm | Cl/Cd
-20 | -0.8079 | 0.25882 | 0.0418 | -3.1215
-19.5 | -0.7869 | 0.25095 | 0.0399 | -3.1357
-19 | -0.7704 | 0.2449 | 0.0359 | -3.1458
-18.5 | -0.7629 | 0.24157 | 0.029 | -3.1581
-18 | -0.7392 | 0.23216 | 0.0279 | -3.184
-17.5 | -0.7216 | 0.22578 | 0.0249 | -3.196
-17 | -0.7116 | 0.22072 | 0.0194 | -3.224
-16.5 | -0.6949 | 0.21322 | 0.0167 | -3.2591
-16 | -0.676 | 0.20647 | 0.0147 | -3.2741
-15.5 | -0.6705 | 0.20152 | 0.0092 | -3.3272
-15 | -0.6512 | 0.19342 | 0.0076 | -3.3668
-14.5 | -0.6361 | 0.18709 | 0.0053 | -3.4
-14 | -0.6346 | 0.18096 | 0.0005 | -3.5069
-13.5 | -0.6116 | 0.1736 | 0.0003 | -3.523
-13 | -0.6315 | 0.16938 | -0.0077 | -3.7283
-12.5 | -0.5944 | 0.15991 | -0.0048 | -3.7171
-12 | -0.601 | 0.15407 | -0.0096 | -3.9008
-11.5 | -0.5833 | 0.14591 | -0.0095 | -3.9977
-11 | -0.5866 | 0.13951 | -0.013 | -4.2047
-10.5 | -0.5737 | 0.1316 | -0.0131 | -4.3594
-10 | -0.6098 | 0.12488 | -0.0211 | -4.8831
-9.5 | -0.5647 | 0.11771 | -0.0151 | -4.7974
-9 | -0.5723 | 0.11006 | -0.0172 | -5.1999
-8.5 | -0.5986 | 0.10199 | -0.0214 | -5.8692
-8 | -0.642 | 0.09441 | -0.0259 | -6.8001
-7.5 | -0.5863 | 0.08889 | -0.0185 | -6.5958
-7 | -0.6016 | 0.08155 | -0.018 | -7.3771
-6.5 | -0.7664 | 0.05426 | -0.0291 | -14.1246
-6 | -0.7516 | 0.04374 | -0.0264 | -17.1834
-5.5 | -0.7158 | 0.03719 | -0.0246 | -19.2471
-5 | -0.6716 | 0.03187 | -0.0229 | -21.0731
-4.5 | -0.6219 | 0.02834 | -0.0212 | -21.9442
-4 | -0.5721 | 0.02508 | -0.0191 | -22.811
-3.5 | -0.5226 | 0.02267 | -0.0168 | -23.0525
-3 | -0.4727 | 0.02057 | -0.015 | -22.9801
-2.5 | -0.4142 | 0.01693 | -0.0168 | -24.4654
-2 | -0.4059 | 0.01832 | -0.0005 | -22.1561
-1.5 | -0.3877 | 0.02054 | 0.0125 | -18.8754
-1 | -0.3786 | 0.02198 | 0.0279 | -17.2247
-0.5 | -0.354 | 0.02192 | 0.0399 | -16.1496
0 | -0.3008 | 0.02099 | 0.041 | -14.3306
0.5 | -0.1949 | 0.02036 | 0.0315 | -9.5727
1 | -0.1093 | 0.01981 | 0.0246 | -5.5174
1.5 | -0.0358 | 0.01941 | 0.0197 | -1.8444
2 | 0.0351 | 0.01918 | 0.015 | 1.83
2.5 | 0.0873 | 0.01913 | 0.0137 | 4.5635
3 | 0.0987 | 0.01914 | 0.0197 | 5.1567
3.5 | 0.3636 | 0.01777 | -0.0174 | 20.4615
4 | 0.536 | 0.01916 | -0.034 | 27.9749
4.5 | 0.5724 | 0.02076 | -0.0304 | 27.5723
5 | 0.6111 | 0.02301 | -0.027 | 26.558
5.5 | 0.6549 | 0.02538 | -0.0242 | 25.8038
6 | 0.6959 | 0.02813 | -0.0208 | 24.7387
6.5 | 0.7291 | 0.032 | -0.0158 | 22.7844
7 | 0.7504 | 0.03613 | -0.0096 | 20.7694
7.5 | 0.7581 | 0.04056 | -0.0019 | 18.6908
8 | 0.7493 | 0.04544 | 0.0077 | 16.4899
9 | 0.6749 | 0.06872 | 0.0185 | 9.821
9.5 | 0.6111 | 0.09123 | -0.0013 | 6.6985
10 | 0.632 | 0.09917 | -0.0032 | 6.3729
10.5 | 0.6135 | 0.11041 | -0.0152 | 5.5566
11 | 0.6356 | 0.11841 | -0.017 | 5.3678
11.5 | 0.6286 | 0.12829 | -0.0258 | 4.8998
12 | 0.6447 | 0.13639 | -0.0296 | 4.7269
12.5 | 0.659 | 0.14576 | -0.0337 | 4.5211
13 | 0.6631 | 0.15346 | -0.041 | 4.321
13.5 | 0.7002 | 0.16364 | -0.0405 | 4.2789
14 | 0.6905 | 0.16979 | -0.0519 | 4.0668
14.5 | 0.7273 | 0.17959 | -0.0522 | 4.0498
15 | 0.7251 | 0.1855 | -0.0625 | 3.9089
15.5 | 0.7554 | 0.19443 | -0.0646 | 3.8852
16 | 0.7638 | 0.20087 | -0.0734 | 3.8025
16.5 | 0.7857 | 0.20832 | -0.0785 | 3.7716
17 | 0.8106 | 0.21731 | -0.0825 | 3.7302
17.5 | 0.8256 | 0.2233 | -0.0909 | 3.6973
18 | 0.8498 | 0.231 | -0.0953 | 3.6788
18.5 | 0.8705 | 0.23866 | -0.1015 | 3.6474
19 | 0.8903 | 0.24527 | -0.1087 | 3.6299
19.5 | 0.9137 | 0.25271 | -0.1136 | 3.6156
20 | 0.9356 | 0.2605 | -0.1192 | 3.5916

## 15. Re 100k Mach 0.50 (1)
BIGFOIL.COM POLAR EXPORT
k2
GRUMMAN K-2 |  |  |  | Cl Max: | 1.183 | at alpha= | 20 | deg
JavaFoil+Calcfoil stall+Eppler ext transition |  |  |  | L/D Max: | 29.679 | at alpha= | 2 | deg
Re: | 100000 |  |  | Cd Min: | 0.01628 | at alpha= | 0 | deg
Mach: | 0.5 |  |  | Cl=0 at alpha= | -2.1212 | deg
|  |  |  | @ Cl=0.1, Cd= | 0.017679
|  |  |  | @ Cl=0.4, Cd= | 0.017293
|  |  |  | @ Cl=0.6, Cd= | 0.18323
alpha (deg) | Cl | Cd | Cm | Cl/Cd
-20 | -0.985 | 0.35925 | -0.042 | -2.743
-19.5 | -0.958 | 0.35111 | -0.042 | -2.73
-19 | -0.932 | 0.34618 | -0.043 | -2.691
-18.5 | -0.905 | 0.34607 | -0.043 | -2.614
-18 | -0.878 | 0.34184 | -0.044 | -2.567
-17.5 | -0.851 | 0.33098 | -0.044 | -2.57
-17 | -0.821 | 0.30664 | -0.042 | -2.679
-16.5 | -0.794 | 0.30462 | -0.042 | -2.605
-16 | -0.766 | 0.29998 | -0.042 | -2.555
-15.5 | -0.739 | 0.29796 | -0.043 | -2.481
-15 | -0.712 | 0.28233 | -0.043 | -2.522
-14.5 | -0.685 | 0.27828 | -0.043 | -2.46
-14 | -0.656 | 0.267 | -0.042 | -2.459
-13.5 | -0.629 | 0.27074 | -0.042 | -2.323
-13 | -0.602 | 0.25686 | -0.043 | -2.342
-12.5 | -0.574 | 0.2316 | -0.042 | -2.477
-12 | -0.546 | 0.22085 | -0.042 | -2.473
-11.5 | -0.518 | 0.22906 | -0.041 | -2.262
-11 | -0.491 | 0.21287 | -0.041 | -2.305
-10.5 | -0.463 | 0.19709 | -0.04 | -2.348
-10 | -0.435 | 0.2011 | -0.041 | -2.165
-9.5 | -0.408 | 0.17674 | -0.04 | -2.306
-9 | -0.38 | 0.12836 | -0.039 | -2.958
-8.5 | -0.352 | 0.09331 | -0.039 | -3.774
-8 | -0.324 | 0.13985 | -0.037 | -2.32
-7.5 | -0.297 | 0.09364 | -0.037 | -3.169
-7 | -0.269 | 0.0625 | -0.04 | -4.31
-6.5 | -0.386 | 0.06633 | -0.035 | -5.815
-6 | -0.375 | 0.05674 | -0.036 | -6.606
-5.5 | -0.342 | 0.05086 | -0.037 | -6.73
-5 | -0.3 | 0.04654 | -0.038 | -6.457
-4.5 | -0.253 | 0.04329 | -0.04 | -5.853
-4 | -0.203 | 0.04066 | -0.042 | -4.99
-3.5 | -0.151 | 0.03847 | -0.046 | -3.913
-3 | -0.116 | 0.01797 | -0.096 | -6.428
-2.5 | -0.05 | 0.01753 | -0.097 | -2.852
-2 | 0.016 | 0.01769 | -0.095 | 0.902
-1.5 | 0.081 | 0.01767 | -0.096 | 4.607
-1 | 0.147 | 0.0177 | -0.096 | 8.308
-0.5 | 0.213 | 0.01767 | -0.097 | 12.031
0 | 0.292 | 0.01628 | -0.097 | 17.967
0.5 | 0.361 | 0.01645 | -0.098 | 21.954
1 | 0.429 | 0.01792 | -0.098 | 23.926
1.5 | 0.495 | 0.01842 | -0.098 | 26.894
2 | 0.56 | 0.01888 | -0.099 | 29.679
2.5 | 0.499 | 0.03524 | -0.036 | 14.149
3 | 0.544 | 0.03748 | -0.033 | 14.526
3.5 | 0.585 | 0.04018 | -0.033 | 14.558
4 | 0.616 | 0.04424 | -0.033 | 13.925
4.5 | 0.63 | 0.05026 | -0.033 | 12.532
5 | 0.601 | 0.05836 | -0.034 | 10.299
5.5 | 0.416 | 0.06223 | -0.034 | 6.677
6 | 0.442 | 0.08046 | -0.036 | 5.5
6.5 | 0.469 | 0.08416 | -0.037 | 5.578
7 | 0.496 | 0.08762 | -0.039 | 5.665
7.5 | 0.523 | 0.0926 | -0.04 | 5.651
8 | 0.551 | 0.08467 | -0.047 | 6.511
8.5 | 0.577 | 0.17964 | -0.043 | 3.212
9 | 0.604 | 0.18385 | -0.043 | 3.283
9.5 | 0.631 | 0.20207 | -0.045 | 3.12
10 | 0.658 | 0.21717 | -0.047 | 3.028
10.5 | 0.684 | 0.21247 | -0.047 | 3.219
11 | 0.71 | 0.22129 | -0.047 | 3.21
11.5 | 0.736 | 0.22312 | -0.047 | 3.301
12 | 0.763 | 0.23403 | -0.048 | 3.259
12.5 | 0.791 | 0.24849 | -0.052 | 3.181
13 | 0.817 | 0.26325 | -0.052 | 3.103
13.5 | 0.844 | 0.20834 | -0.054 | 4.053
14 | 0.871 | 0.21774 | -0.055 | 4
14.5 | 0.897 | 0.21496 | -0.056 | 4.175
15 | 0.924 | 0.21232 | -0.057 | 4.352
15.5 | 0.95 | 0.23081 | -0.058 | 4.117
16 | 0.976 | 0.25601 | -0.058 | 3.814
16.5 | 1.003 | 0.24891 | -0.059 | 4.028
17 | 1.029 | 0.26196 | -0.059 | 3.927
17.5 | 1.055 | 0.2599 | -0.06 | 4.057
18 | 1.081 | 0.24403 | -0.06 | 4.428
18.5 | 1.106 | 0.23805 | -0.061 | 4.648
19 | 1.131 | 0.32131 | -0.061 | 3.521
19.5 | 1.157 | 0.38052 | -0.061 | 3.042
20 | 1.183 | 0.38844 | -0.062 | 3.045

## 16. Re 100k Mach 0.50 (2)
BIGFOIL.COM POLAR EXPORT
k2
GRUMMAN K-2 |  |  |  | Cl Max: | 1.0084 | at alpha= | 20 | deg
XFOIL ncrit=9 |  |  |  | L/D Max: | 24.2913 | at alpha= | 4 | deg
Re: | 100000 |  |  | Cd Min: | 0.28453 | at alpha= | 20 | deg
Mach: | 0.5 |  |  | Cl=0 at alpha= | 2.1458 | deg
|  |  |  | @ Cl=0.1, Cd= | 0.02069
|  |  |  | @ Cl=0.4, Cd= | 0.019976
|  |  |  | @ Cl=0.6, Cd= | 0.1388
alpha (deg) | Cl | Cd | Cm | Cl/Cd
-20 | -0.8727 | 0.28385 | 0.0524 | -3.0745
-19.5 | -0.8547 | 0.27719 | 0.0466 | -3.0834
-19 | -0.8314 | 0.26813 | 0.0435 | -3.1007
-18.5 | -0.8111 | 0.26074 | 0.0391 | -3.1108
-18 | -0.7973 | 0.25614 | 0.0323 | -3.1128
-17.5 | -0.7726 | 0.24586 | 0.03 | -3.1424
-17 | -0.7512 | 0.23813 | 0.0266 | -3.1546
-16.5 | -0.7369 | 0.23249 | 0.0209 | -3.1696
-16 | -0.7162 | 0.22385 | 0.0178 | -3.1995
-15.5 | -0.6944 | 0.21605 | 0.0154 | -3.2141
-15 | -0.6956 | 0.21397 | 0.0077 | -3.2509
-14.5 | -0.6594 | 0.20153 | 0.0087 | -3.272
-14 | -0.6497 | 0.19594 | 0.004 | -3.3158
-13.5 | -0.6309 | 0.18743 | 0.0018 | -3.3661
-13 | -0.6115 | 0.18005 | 0.0001 | -3.3963
-12.5 | -0.6143 | 0.17482 | -0.0052 | -3.5139
-12 | -0.5842 | 0.16564 | -0.0045 | -3.5269
-11 | -0.5621 | 0.15142 | -0.0084 | -3.7122
-10.5 | -0.5736 | 0.14548 | -0.013 | -3.9428
-10 | -0.5535 | 0.13816 | -0.0124 | -4.0062
-9.5 | -0.5398 | 0.1303 | -0.0126 | -4.1427
-9 | -0.5542 | 0.12364 | -0.0161 | -4.4824
-8.5 | -0.5302 | 0.11612 | -0.0143 | -4.566
-8 | -0.5339 | 0.10864 | -0.0156 | -4.9144
-7 | -0.6098 | 0.07494 | -0.0395 | -8.1372
-6.5 | -0.6284 | 0.06688 | -0.0389 | -9.3959
-6 | -0.6788 | 0.05969 | -0.0351 | -11.3721
-5.5 | -0.722 | 0.0522 | -0.031 | -13.8314
-5 | -0.7219 | 0.04555 | -0.027 | -15.8485
-4.5 | -0.7075 | 0.03913 | -0.0237 | -18.0808
-4 | -0.6692 | 0.03346 | -0.0213 | -20
-3.5 | -0.6174 | 0.02882 | -0.0189 | -21.4226
-3 | -0.5608 | 0.02537 | -0.016 | -22.1048
-2.5 | -0.5052 | 0.02272 | -0.0124 | -22.2359
-2 | -0.4509 | 0.02045 | -0.0094 | -22.0489
-1 | -0.3976 | 0.02142 | 0.0167 | -18.5621
-0.5 | -0.3804 | 0.02361 | 0.0343 | -16.1118
0 | -0.3406 | 0.02358 | 0.0443 | -14.4444
0.5 | -0.2695 | 0.02259 | 0.0437 | -11.9301
1 | -0.1879 | 0.0218 | 0.0398 | -8.6193
1.5 | -0.0955 | 0.0213 | 0.0329 | -4.4836
2 | -0.0205 | 0.02102 | 0.0287 | -0.97526
2.5 | 0.0498 | 0.02104 | 0.025 | 2.3669
3 | 0.315 | 0.01919 | -0.0087 | 16.4148
3.5 | 0.4956 | 0.02086 | -0.0239 | 23.7584
4 | 0.5604 | 0.02307 | -0.0235 | 24.2913
4.5 | 0.6309 | 0.02617 | -0.0233 | 24.1078
5 | 0.6913 | 0.03012 | -0.0214 | 22.9515
5.5 | 0.7137 | 0.03444 | -0.0137 | 20.723
6 | 0.7238 | 0.03873 | -0.0053 | 18.6884
6.5 | 0.7116 | 0.04366 | 0.0052 | 16.2987
7 | 0.6877 | 0.04825 | 0.016 | 14.2528
7.5 | 0.6426 | 0.05265 | 0.0275 | 12.2051
8 | 0.5962 | 0.05895 | 0.0334 | 10.1137
8.5 | 0.5708 | 0.06911 | 0.028 | 8.2593
9.5 | 0.5645 | 0.09639 | 0.0063 | 5.8564
10 | 0.5686 | 0.11117 | -0.0059 | 5.1147
10.5 | 0.5617 | 0.11989 | -0.0151 | 4.6851
11 | 0.6018 | 0.13 | -0.0147 | 4.6292
11.5 | 0.5925 | 0.13691 | -0.0254 | 4.3277
12 | 0.639 | 0.1486 | -0.0247 | 4.3001
12.5 | 0.6262 | 0.15416 | -0.0369 | 4.062
13 | 0.6599 | 0.16404 | -0.0398 | 4.0228
13.5 | 0.669 | 0.17152 | -0.0483 | 3.9004
14 | 0.6934 | 0.17994 | -0.054 | 3.8535
14.5 | 0.7248 | 0.19075 | -0.0583 | 3.7997
15 | 0.7394 | 0.19702 | -0.0676 | 3.7529
16 | 0.7907 | 0.21427 | -0.0809 | 3.6902
16.5 | 0.8232 | 0.22447 | -0.0852 | 3.6673
17 | 0.8446 | 0.23184 | -0.0944 | 3.643
17.5 | 0.872 | 0.24039 | -0.1014 | 3.6274
18 | 0.9059 | 0.25262 | -0.1052 | 3.586
18.5 | 0.9262 | 0.25802 | -0.1159 | 3.5896
19 | 0.9539 | 0.2667 | -0.1229 | 3.5767
20 | 1.0084 | 0.28453 | -0.1376 | 3.5441

## 17. Re 250k Mach 0.00 (1)
BIGFOIL.COM POLAR EXPORT
k2
GRUMMAN K-2 |  |  |  | Cl Max: | 0.829 | at alpha= | 10 | deg
JavaFoil+Calcfoil stall+Eppler ext transition |  |  |  | L/D Max: | 42.588 | at alpha= | 3.5 | deg
Re: | 250000 |  |  | Cd Min: | 0.00979 | at alpha= | -1.5 | deg
Mach: | 0 |  |  | Cl=0 at alpha= | -2.1228 | deg
|  |  |  | @ Cl=0.1, Cd= | 0.01118
|  |  |  | @ Cl=0.4, Cd= | 0.012782
|  |  |  | @ Cl=0.6, Cd= | 0.01495
alpha (deg) | Cl | Cd | Cm | Cl/Cd
-18.5 | -0.613 | 0.21492 | -0.026 | -2.854
-18 | -0.628 | 0.20067 | -0.026 | -3.131
-17.5 | -0.642 | 0.18716 | -0.026 | -3.432
-17 | -0.656 | 0.17921 | -0.026 | -3.658
-16.5 | -0.668 | 0.16842 | -0.027 | -3.966
-16 | -0.679 | 0.15698 | -0.027 | -4.323
-15.5 | -0.688 | 0.1495 | -0.027 | -4.602
-15 | -0.696 | 0.13982 | -0.027 | -4.975
-14.5 | -0.701 | 0.13224 | -0.027 | -5.301
-14 | -0.704 | 0.12302 | -0.028 | -5.725
-13.5 | -0.705 | 0.11653 | -0.028 | -6.05
-13 | -0.703 | 0.10893 | -0.028 | -6.455
-12.5 | -0.698 | 0.10179 | -0.028 | -6.86
-12 | -0.69 | 0.09493 | -0.029 | -7.272
-11.5 | -0.679 | 0.08895 | -0.029 | -7.636
-11 | -0.665 | 0.08292 | -0.029 | -8.017
-10.5 | -0.647 | 0.07736 | -0.03 | -8.366
-10 | -0.626 | 0.07251 | -0.03 | -8.638
-9.5 | -0.602 | 0.06772 | -0.031 | -8.893
-9 | -0.575 | 0.06343 | -0.031 | -9.066
-8.5 | -0.545 | 0.05938 | -0.032 | -9.177
-8 | -0.512 | 0.05546 | -0.032 | -9.233
-7.5 | -0.477 | 0.05209 | -0.033 | -9.149
-7 | -0.439 | 0.049 | -0.034 | -8.955
-6.5 | -0.48 | 0.01603 | -0.08 | -29.926
-6 | -0.358 | 0.04333 | -0.038 | -8.257
-5.5 | -0.315 | 0.04088 | -0.04 | -7.701
-5 | -0.325 | 0.0145 | -0.082 | -22.39
-4.5 | -0.27 | 0.01407 | -0.082 | -19.192
-4 | -0.215 | 0.01364 | -0.083 | -15.727
-3.5 | -0.158 | 0.01324 | -0.083 | -11.944
-3 | -0.101 | 0.01287 | -0.084 | -7.861
-2.5 | -0.043 | 0.00994 | -0.084 | -4.359
-2 | 0.014 | 0.00986 | -0.084 | 1.418
-1.5 | 0.071 | 0.00979 | -0.084 | 7.298
-1 | 0.129 | 0.01257 | -0.085 | 10.256
-0.5 | 0.186 | 0.01262 | -0.085 | 14.773
0 | 0.253 | 0.01175 | -0.085 | 21.559
0.5 | 0.313 | 0.01188 | -0.086 | 26.348
1 | 0.372 | 0.01199 | -0.086 | 31.024
1.5 | 0.43 | 0.01363 | -0.086 | 31.577
2 | 0.488 | 0.01393 | -0.087 | 35.048
2.5 | 0.545 | 0.01454 | -0.087 | 37.48
3 | 0.6 | 0.01495 | -0.087 | 40.154
3.5 | 0.654 | 0.01536 | -0.088 | 42.588
4 | 0.566 | 0.03595 | -0.032 | 15.74
4.5 | 0.605 | 0.03782 | -0.031 | 16.006
5 | 0.643 | 0.04003 | -0.03 | 16.054
5.5 | 0.678 | 0.04218 | -0.03 | 16.069
6 | 0.71 | 0.04511 | -0.03 | 15.74
6.5 | 0.738 | 0.04852 | -0.03 | 15.219
7 | 0.763 | 0.05155 | -0.03 | 14.804
7.5 | 0.784 | 0.05529 | -0.03 | 14.182
8 | 0.801 | 0.05946 | -0.03 | 13.476
8.5 | 0.822 | 0.05924 | -0.047 | 13.87
9 | 0.827 | 0.06419 | -0.043 | 12.892
9.5 | 0.828 | 0.07229 | -0.031 | 11.455
10 | 0.829 | 0.07876 | -0.03 | 10.527
10.5 | 0.826 | 0.08228 | -0.031 | 10.045
11 | 0.82 | 0.08803 | -0.031 | 9.321
11.5 | 0.811 | 0.095 | -0.031 | 8.54
12 | 0.799 | 0.09924 | -0.031 | 8.054
12.5 | 0.785 | 0.10763 | -0.031 | 7.293
13 | 0.768 | 0.11407 | -0.032 | 6.737
13.5 | 0.75 | 0.12071 | -0.032 | 6.216
14 | 0.731 | 0.1279 | -0.032 | 5.712
14.5 | 0.71 | 0.13569 | -0.032 | 5.232
15 | 0.688 | 0.14376 | -0.032 | 4.789

## 18. Re 250k Mach 0.00 (2)
BIGFOIL.COM POLAR EXPORT
k2
GRUMMAN K-2 |  |  |  | Cl Max: | 0.9241 | at alpha= | 20 | deg
XFOIL ncrit=9 |  |  |  | L/D Max: | 32.2681 | at alpha= | 6.5 | deg
Re: | 250000 |  |  | Cd Min: | 0.25292 | at alpha= | 20 | deg
Mach: | 0 |  |  | Cl=0 at alpha= | 1.2633 | deg
|  |  |  | @ Cl=0.1, Cd= | 0.015676
|  |  |  | @ Cl=0.4, Cd= | 0.014523
|  |  |  | @ Cl=0.6, Cd= | 0.018805
alpha (deg) | Cl | Cd | Cm | Cl/Cd
-12 | -0.5994 | 0.13913 | -0.0121 | -4.3082
-11 | -0.6096 | 0.11997 | -0.0201 | -5.0813
-10.5 | -0.6039 | 0.11356 | -0.021 | -5.3179
-10 | -0.6978 | 0.0864 | -0.044 | -8.0764
-9.5 | -0.6713 | 0.08264 | -0.0402 | -8.1232
-9 | -0.7259 | 0.07202 | -0.0428 | -10.0791
-8.5 | -0.7724 | 0.06634 | -0.0374 | -11.6431
-8 | -0.7923 | 0.06068 | -0.0336 | -13.057
-7.5 | -0.8151 | 0.05316 | -0.0295 | -15.333
-7 | -0.8229 | 0.03526 | -0.0241 | -23.3381
-6.5 | -0.7849 | 0.02973 | -0.0225 | -26.4009
-6 | -0.741 | 0.02531 | -0.0209 | -29.277
-5.5 | -0.6941 | 0.02265 | -0.0195 | -30.6446
-5 | -0.6458 | 0.02059 | -0.0183 | -31.3647
-4.5 | -0.5966 | 0.01895 | -0.0172 | -31.4828
-4 | -0.5459 | 0.01734 | -0.0167 | -31.4821
-3.5 | -0.4921 | 0.01608 | -0.0171 | -30.6032
-3 | -0.4332 | 0.01479 | -0.0188 | -29.2901
-2.5 | -0.3353 | 0.0111 | -0.0314 | -30.2072
-2 | -0.2816 | 0.01093 | -0.0301 | -25.764
-1.5 | -0.2422 | 0.01184 | -0.0255 | -20.4561
-1 | -0.2066 | 0.01296 | -0.0201 | -15.9414
-0.5 | -0.1953 | 0.01451 | -0.0081 | -13.4597
0 | -0.1566 | 0.01509 | -0.004 | -10.3777
0.5 | -0.1113 | 0.01553 | -0.002 | -7.1668
1 | -0.0566 | 0.01611 | -0.0007 | -3.5133
1.5 | 0.0509 | 0.01602 | -0.0106 | 3.1773
2 | 0.1422 | 0.01538 | -0.0167 | 9.2458
2.5 | 0.2176 | 0.01457 | -0.0198 | 14.9348
3 | 0.2932 | 0.0134 | -0.0223 | 21.8806
3.5 | 0.3879 | 0.01392 | -0.0276 | 27.8664
4 | 0.4196 | 0.0155 | -0.0236 | 27.071
4.5 | 0.4726 | 0.01637 | -0.024 | 28.8699
5 | 0.5186 | 0.01681 | -0.0222 | 30.8507
5.5 | 0.5687 | 0.01803 | -0.0215 | 31.5419
6 | 0.62 | 0.0193 | -0.0211 | 32.1244
6.5 | 0.6644 | 0.02059 | -0.019 | 32.2681
7 | 0.7175 | 0.02258 | -0.019 | 31.7759
7.5 | 0.7716 | 0.02482 | -0.0188 | 31.0878
8 | 0.8178 | 0.02749 | -0.017 | 29.749
8.5 | 0.8616 | 0.03221 | -0.0152 | 26.7495
9 | 0.8929 | 0.03788 | -0.0123 | 23.5718
9.5 | 0.9041 | 0.04546 | -0.0072 | 19.8878
10 | 0.7773 | 0.07778 | -0.0006 | 9.9936
10.5 | 0.7193 | 0.09781 | -0.019 | 7.3541
11 | 0.7183 | 0.10706 | -0.0243 | 6.7093
11.5 | 0.7419 | 0.11013 | -0.0206 | 6.7366
12 | 0.7071 | 0.12972 | -0.0388 | 5.451
12.5 | 0.7231 | 0.13517 | -0.0388 | 5.3496
13 | 0.711 | 0.14838 | -0.0487 | 4.7918
13.5 | 0.7255 | 0.1554 | -0.0515 | 4.6686
14 | 0.7331 | 0.16408 | -0.0557 | 4.4679
14.5 | 0.7381 | 0.17307 | -0.0622 | 4.2647
15 | 0.7562 | 0.17956 | -0.0647 | 4.2114
15.5 | 0.7654 | 0.18848 | -0.0709 | 4.0609
16 | 0.7771 | 0.19608 | -0.0759 | 3.9632
17.5 | 0.824 | 0.21749 | -0.0898 | 3.7887
18.5 | 0.8631 | 0.23069 | -0.1001 | 3.7414
19 | 0.8864 | 0.23794 | -0.1037 | 3.7253
19.5 | 0.9032 | 0.24594 | -0.113 | 3.6724
20 | 0.9241 | 0.25292 | -0.1189 | 3.6537

## 19. Re 250k Mach 0.10 (1)
BIGFOIL.COM POLAR EXPORT
k2
GRUMMAN K-2 |  |  |  | Cl Max: | 0.82 | at alpha= | 9 | deg
JavaFoil+Calcfoil stall+Eppler ext transition |  |  |  | L/D Max: | 42.605 | at alpha= | 3.5 | deg
Re: | 250000 |  |  | Cd Min: | 0.00981 | at alpha= | -1.5 | deg
Mach: | 0.1 |  |  | Cl=0 at alpha= | -2.1207 | deg
|  |  |  | @ Cl=0.1, Cd= | 0.011157
|  |  |  | @ Cl=0.4, Cd= | 0.012741
|  |  |  | @ Cl=0.6, Cd= | 0.014987
alpha (deg) | Cl | Cd | Cm | Cl/Cd
-18 | -0.582 | 0.20971 | -0.026 | -2.773
-17.5 | -0.599 | 0.1952 | -0.026 | -3.067
-17 | -0.615 | 0.18668 | -0.026 | -3.295
-16.5 | -0.631 | 0.1748 | -0.027 | -3.607
-16 | -0.645 | 0.16266 | -0.027 | -3.963
-15.5 | -0.657 | 0.15532 | -0.027 | -4.231
-15 | -0.668 | 0.14524 | -0.027 | -4.599
-14.5 | -0.677 | 0.13401 | -0.027 | -5.049
-14 | -0.683 | 0.12697 | -0.028 | -5.379
-13.5 | -0.687 | 0.11765 | -0.028 | -5.837
-13 | -0.688 | 0.11102 | -0.028 | -6.194
-12.5 | -0.686 | 0.10366 | -0.029 | -6.613
-12 | -0.68 | 0.0962 | -0.029 | -7.069
-11.5 | -0.671 | 0.0893 | -0.029 | -7.515
-11 | -0.659 | 0.08415 | -0.029 | -7.828
-10.5 | -0.643 | 0.07859 | -0.03 | -8.18
-10 | -0.623 | 0.07284 | -0.03 | -8.558
-9.5 | -0.6 | 0.06806 | -0.03 | -8.822
-9 | -0.574 | 0.06359 | -0.031 | -9.03
-8.5 | -0.545 | 0.05985 | -0.032 | -9.105
-8 | -0.513 | 0.05581 | -0.033 | -9.185
-7.5 | -0.477 | 0.05269 | -0.033 | -9.061
-7 | -0.44 | 0.0492 | -0.034 | -8.944
-6.5 | -0.481 | 0.01613 | -0.081 | -29.836
-6 | -0.359 | 0.04344 | -0.037 | -8.266
-5.5 | -0.316 | 0.04093 | -0.04 | -7.725
-5 | -0.326 | 0.01455 | -0.082 | -22.401
-4.5 | -0.271 | 0.01412 | -0.083 | -19.209
-4 | -0.216 | 0.01368 | -0.083 | -15.752
-3.5 | -0.159 | 0.01328 | -0.084 | -11.966
-3 | -0.102 | 0.01291 | -0.084 | -7.872
-2.5 | -0.044 | 0.00996 | -0.084 | -4.371
-2 | 0.014 | 0.00989 | -0.084 | 1.422
-1.5 | 0.072 | 0.00981 | -0.085 | 7.316
-1 | 0.13 | 0.0126 | -0.085 | 10.287
-0.5 | 0.187 | 0.01264 | -0.085 | 14.815
0 | 0.255 | 0.01179 | -0.086 | 21.594
0.5 | 0.314 | 0.0119 | -0.086 | 26.428
1 | 0.374 | 0.01201 | -0.087 | 31.11
1.5 | 0.433 | 0.01367 | -0.087 | 31.653
2 | 0.491 | 0.01397 | -0.087 | 35.12
2.5 | 0.548 | 0.01459 | -0.088 | 37.523
3 | 0.603 | 0.01501 | -0.088 | 40.196
3.5 | 0.657 | 0.01542 | -0.088 | 42.605
4 | 0.568 | 0.03601 | -0.032 | 15.775
4.5 | 0.608 | 0.03791 | -0.031 | 16.028
5 | 0.645 | 0.04005 | -0.03 | 16.099
5.5 | 0.68 | 0.04241 | -0.031 | 16.022
6 | 0.711 | 0.04512 | -0.03 | 15.762
6.5 | 0.739 | 0.04866 | -0.03 | 15.185
7 | 0.763 | 0.05208 | -0.03 | 14.644
7.5 | 0.782 | 0.05564 | -0.03 | 14.06
8 | 0.798 | 0.05981 | -0.03 | 13.34
8.5 | 0.814 | 0.06016 | -0.044 | 13.522
9 | 0.82 | 0.06477 | -0.043 | 12.653
9.5 | 0.818 | 0.07241 | -0.031 | 11.296
10 | 0.816 | 0.08047 | -0.031 | 10.143
10.5 | 0.81 | 0.08366 | -0.031 | 9.688
11 | 0.801 | 0.08915 | -0.031 | 8.986
11.5 | 0.788 | 0.09419 | -0.031 | 8.371
12 | 0.773 | 0.10258 | -0.032 | 7.535
12.5 | 0.755 | 0.1087 | -0.032 | 6.944
13 | 0.735 | 0.11546 | -0.031 | 6.362
13.5 | 0.713 | 0.125 | -0.032 | 5.702
14 | 0.69 | 0.13217 | -0.032 | 5.217

## 20. Re 250k Mach 0.10 (2)
BIGFOIL.COM POLAR EXPORT
k2
GRUMMAN K-2 |  |  |  | Cl Max: | 0.9265 | at alpha= | 20 | deg
XFOIL ncrit=9 |  |  |  | L/D Max: | 32.0615 | at alpha= | 6.5 | deg
Re: | 250000 |  |  | Cd Min: | 0.2538 | at alpha= | 20 | deg
Mach: | 0.1 |  |  | Cl=0 at alpha= | 1.2581 | deg
|  |  |  | @ Cl=0.1, Cd= | 0.015707
|  |  |  | @ Cl=0.4, Cd= | 0.014438
|  |  |  | @ Cl=0.6, Cd= | 0.018898
alpha (deg) | Cl | Cd | Cm | Cl/Cd
-12 | -0.5974 | 0.14004 | -0.0118 | -4.2659
-11.5 | -0.6249 | 0.12529 | -0.0223 | -4.9876
-11 | -0.6049 | 0.12152 | -0.0193 | -4.9778
-10.5 | -0.6003 | 0.11475 | -0.0206 | -5.2314
-10 | -0.6446 | 0.09579 | -0.0337 | -6.7293
-9.5 | -0.6312 | 0.09254 | -0.0309 | -6.8208
-9 | -0.6769 | 0.0771 | -0.0407 | -8.7795
-8.5 | -0.7393 | 0.06829 | -0.0394 | -10.8259
-8 | -0.7858 | 0.06188 | -0.0343 | -12.6988
-7.5 | -0.8097 | 0.05445 | -0.0301 | -14.8705
-7 | -0.8268 | 0.03639 | -0.0244 | -22.7205
-6.5 | -0.7891 | 0.03087 | -0.0228 | -25.562
-6 | -0.7463 | 0.02598 | -0.0211 | -28.7259
-5.5 | -0.6994 | 0.02306 | -0.0196 | -30.3296
-5 | -0.6507 | 0.02091 | -0.0184 | -31.1191
-4.5 | -0.6014 | 0.01919 | -0.0173 | -31.3392
-4 | -0.5506 | 0.01753 | -0.0166 | -31.409
-3.5 | -0.4968 | 0.01623 | -0.0169 | -30.61
-3 | -0.438 | 0.01493 | -0.0184 | -29.3369
-2.5 | -0.3656 | 0.0129 | -0.0236 | -28.3411
-2 | -0.2831 | 0.0109 | -0.0305 | -25.9725
-1.5 | -0.2441 | 0.01182 | -0.0257 | -20.6514
-1 | -0.2066 | 0.01294 | -0.0206 | -15.966
-0.5 | -0.1959 | 0.01451 | -0.0084 | -13.501
0 | -0.1575 | 0.01512 | -0.0042 | -10.4167
0.5 | -0.1156 | 0.01557 | -0.0011 | -7.4245
1 | -0.0573 | 0.01615 | -0.0005 | -3.548
1.5 | 0.0537 | 0.01605 | -0.0112 | 3.3458
2 | 0.1402 | 0.01541 | -0.0161 | 9.098
3 | 0.292 | 0.01344 | -0.0218 | 21.7262
3.5 | 0.3874 | 0.0141 | -0.0272 | 27.4752
4.5 | 0.4753 | 0.01646 | -0.024 | 28.8761
5 | 0.5204 | 0.01693 | -0.0219 | 30.7383
5.5 | 0.5703 | 0.01815 | -0.021 | 31.4215
6 | 0.6231 | 0.01948 | -0.0209 | 31.9867
6.5 | 0.6672 | 0.02081 | -0.0185 | 32.0615
7 | 0.7204 | 0.02287 | -0.0183 | 31.4998
7.5 | 0.7759 | 0.02532 | -0.0184 | 30.6438
8 | 0.8206 | 0.02824 | -0.0161 | 29.0581
8.5 | 0.8609 | 0.03344 | -0.0138 | 25.7446
9 | 0.8853 | 0.04032 | -0.0101 | 21.9568
9.5 | 0.8987 | 0.04697 | -0.0057 | 19.1335
10 | 0.8242 | 0.07543 | 0.0003 | 10.9267
10.5 | 0.713 | 0.09961 | -0.0204 | 7.1579
11 | 0.7105 | 0.10921 | -0.0261 | 6.5058
11.5 | 0.7308 | 0.11357 | -0.0243 | 6.4348
12 | 0.7038 | 0.13098 | -0.0397 | 5.3733
12.5 | 0.7186 | 0.13677 | -0.0402 | 5.2541
13 | 0.7093 | 0.1492 | -0.0491 | 4.754
13.5 | 0.7226 | 0.15645 | -0.0523 | 4.6187
14 | 0.7397 | 0.16338 | -0.0536 | 4.5275
14.5 | 0.7376 | 0.17385 | -0.0627 | 4.2427
15 | 0.7549 | 0.18046 | -0.0656 | 4.1832
15.5 | 0.7678 | 0.18883 | -0.0706 | 4.0661
16 | 0.7779 | 0.19683 | -0.0765 | 3.9521
16.5 | 0.7951 | 0.20351 | -0.0804 | 3.9069
17 | 0.818 | 0.20989 | -0.0814 | 3.8973
17.5 | 0.8257 | 0.21821 | -0.0903 | 3.784
18 | 0.8433 | 0.22501 | -0.0955 | 3.7478
18.5 | 0.8646 | 0.2315 | -0.1007 | 3.7348
19 | 0.8896 | 0.23877 | -0.1036 | 3.7258
19.5 | 0.9054 | 0.24673 | -0.1136 | 3.6696
20 | 0.9265 | 0.2538 | -0.1196 | 3.6505

## 21. Re 250k Mach 0.25 (1)
BIGFOIL.COM POLAR EXPORT
k2
GRUMMAN K-2 |  |  |  | Cl Max: | 0.768 | at alpha= | 8 | deg
JavaFoil+Calcfoil stall+Eppler ext transition |  |  |  | L/D Max: | 40.519 | at alpha= | 3 | deg
Re: | 250000 |  |  | Cd Min: | 0.00994 | at alpha= | -1.5 | deg
Mach: | 0.25 |  |  | Cl=0 at alpha= | -2.1186 | deg
|  |  |  | @ Cl=0.1, Cd= | 0.011178
|  |  |  | @ Cl=0.4, Cd= | 0.012193
|  |  |  | @ Cl=0.6, Cd= | 0.13035
alpha (deg) | Cl | Cd | Cm | Cl/Cd
-16 | -0.32 | 0.20289 | -0.028 | -1.577
-15.5 | -0.369 | 0.18383 | -0.028 | -2.009
-15 | -0.414 | 0.17734 | -0.029 | -2.335
-14.5 | -0.455 | 0.16299 | -0.029 | -2.79
-14 | -0.491 | 0.1495 | -0.029 | -3.287
-13.5 | -0.523 | 0.13883 | -0.029 | -3.77
-13 | -0.551 | 0.12567 | -0.029 | -4.381
-12.5 | -0.572 | 0.11487 | -0.029 | -4.983
-12 | -0.589 | 0.10782 | -0.03 | -5.461
-11.5 | -0.599 | 0.09918 | -0.029 | -6.042
-11 | -0.604 | 0.09251 | -0.029 | -6.527
-10.5 | -0.602 | 0.08497 | -0.03 | -7.09
-10 | -0.595 | 0.07784 | -0.03 | -7.645
-9.5 | -0.582 | 0.07239 | -0.031 | -8.042
-9 | -0.564 | 0.0667 | -0.031 | -8.455
-8.5 | -0.541 | 0.06173 | -0.032 | -8.757
-8 | -0.513 | 0.05752 | -0.032 | -8.914
-7.5 | -0.481 | 0.05365 | -0.033 | -8.964
-7 | -0.446 | 0.04991 | -0.034 | -8.925
-6.5 | -0.407 | 0.04702 | -0.035 | -8.656
-6 | -0.366 | 0.04411 | -0.037 | -8.296
-5.5 | -0.323 | 0.04159 | -0.039 | -7.757
-5 | -0.279 | 0.03845 | -0.046 | -7.254
-4.5 | -0.278 | 0.0144 | -0.085 | -19.29
-4 | -0.221 | 0.01395 | -0.085 | -15.834
-3.5 | -0.163 | 0.01352 | -0.086 | -12.052
-3 | -0.104 | 0.01312 | -0.087 | -7.947
-2.5 | -0.045 | 0.01009 | -0.086 | -4.431
-2 | 0.014 | 0.01001 | -0.087 | 1.441
-1.5 | 0.074 | 0.00994 | -0.087 | 7.414
-1 | 0.133 | 0.01275 | -0.087 | 10.437
-0.5 | 0.192 | 0.01279 | -0.088 | 15.037
0 | 0.262 | 0.0119 | -0.088 | 21.993
0.5 | 0.323 | 0.01201 | -0.088 | 26.91
1 | 0.384 | 0.01215 | -0.089 | 31.613
1.5 | 0.444 | 0.01231 | -0.089 | 36.086
2 | 0.504 | 0.01415 | -0.09 | 35.598
2.5 | 0.562 | 0.01485 | -0.09 | 37.83
3 | 0.618 | 0.01526 | -0.09 | 40.519
3.5 | 0.539 | 0.03457 | -0.035 | 15.603
4 | 0.58 | 0.03641 | -0.032 | 15.943
4.5 | 0.619 | 0.03833 | -0.031 | 16.151
5 | 0.655 | 0.04092 | -0.031 | 16.006
5.5 | 0.687 | 0.04336 | -0.031 | 15.843
6 | 0.715 | 0.04638 | -0.031 | 15.412
6.5 | 0.737 | 0.05038 | -0.031 | 14.624
7 | 0.753 | 0.05454 | -0.031 | 13.799
7.5 | 0.762 | 0.05824 | -0.031 | 13.084
8 | 0.768 | 0.05883 | -0.043 | 13.055
8.5 | 0.763 | 0.06403 | -0.042 | 11.911
9 | 0.75 | 0.06891 | -0.041 | 10.89
9.5 | 0.731 | 0.07426 | -0.041 | 9.84
10 | 0.702 | 0.08471 | -0.032 | 8.291
10.5 | 0.669 | 0.09025 | -0.033 | 7.415
11 | 0.63 | 0.09955 | -0.032 | 6.325
11.5 | 0.585 | 0.10786 | -0.033 | 5.421
12 | 0.535 | 0.11681 | -0.033 | 4.577
12.5 | 0.48 | 0.13024 | -0.033 | 3.685
13 | 0.421 | 0.13035 | -0.034 | 3.231

## 22. Re 250k Mach 0.25 (2)
BIGFOIL.COM POLAR EXPORT
k2
GRUMMAN K-2 |  |  |  | Cl Max: | 0.9407 | at alpha= | 20 | deg
XFOIL ncrit=9 |  |  |  | L/D Max: | 30.8694 | at alpha= | 6 | deg
Re: | 250000 |  |  | Cd Min: | 0.25867 | at alpha= | 20 | deg
Mach: | 0.25 |  |  | Cl=0 at alpha= | 1.2252 | deg
|  |  |  | @ Cl=0.1, Cd= | 0.015923
|  |  |  | @ Cl=0.4, Cd= | 0.015408
|  |  |  | @ Cl=0.6, Cd= | 0.019548
alpha (deg) | Cl | Cd | Cm | Cl/Cd
-11.5 | -0.6019 | 0.13324 | -0.0172 | -4.5174
-11 | -0.586 | 0.12812 | -0.0161 | -4.5738
-10.5 | -0.6217 | 0.11239 | -0.0288 | -5.5316
-10 | -0.526 | 0.09729 | -0.0354 | -5.4065
-9.5 | -0.5014 | 0.09443 | -0.03 | -5.3098
-9 | -0.5066 | 0.08656 | -0.0306 | -5.8526
-8.5 | -0.6789 | 0.0739 | -0.0419 | -9.1867
-8 | -0.718 | 0.06729 | -0.0392 | -10.6702
-7.5 | -0.7554 | 0.06169 | -0.0341 | -12.2451
-6.5 | -0.8039 | 0.03717 | -0.0248 | -21.6277
-6 | -0.7715 | 0.03067 | -0.0224 | -25.1549
-5.5 | -0.7277 | 0.02593 | -0.0206 | -28.064
-5 | -0.6783 | 0.02293 | -0.019 | -29.5813
-4.5 | -0.6278 | 0.02062 | -0.0176 | -30.4462
-4 | -0.5758 | 0.01883 | -0.0162 | -30.5789
-3.5 | -0.5226 | 0.01723 | -0.0157 | -30.3308
-3 | -0.4645 | 0.01574 | -0.0165 | -29.5108
-2.5 | -0.4009 | 0.01447 | -0.0186 | -27.7056
-2 | -0.2968 | 0.01084 | -0.0312 | -27.3801
-1.5 | -0.2556 | 0.01176 | -0.0263 | -21.7347
-1 | -0.2206 | 0.01288 | -0.02 | -17.1273
-0.5 | -0.1971 | 0.01451 | -0.0106 | -13.5837
0 | -0.1687 | 0.01536 | -0.0031 | -10.9831
0.5 | -0.1326 | 0.01578 | 0.0019 | -8.403
1 | -0.0536 | 0.01645 | -0.0014 | -3.2584
1.5 | 0.0654 | 0.01624 | -0.0129 | 4.0271
2 | 0.1462 | 0.0155 | -0.0166 | 9.4323
2.5 | 0.2226 | 0.01455 | -0.0187 | 15.299
3 | 0.3019 | 0.01331 | -0.0211 | 22.6822
3.5 | 0.388 | 0.01507 | -0.0255 | 25.7465
4 | 0.4256 | 0.01613 | -0.0217 | 26.3856
4.5 | 0.4811 | 0.01684 | -0.0218 | 28.5689
5 | 0.5317 | 0.0177 | -0.0206 | 30.0395
5.5 | 0.5792 | 0.01894 | -0.0183 | 30.5808
6 | 0.6356 | 0.02059 | -0.0185 | 30.8694
6.5 | 0.6835 | 0.02227 | -0.0162 | 30.6915
7 | 0.7368 | 0.02481 | -0.015 | 29.6977
7.5 | 0.7915 | 0.0285 | -0.0144 | 27.7719
8 | 0.8252 | 0.03359 | -0.0102 | 24.5668
8.5 | 0.8457 | 0.04037 | -0.0057 | 20.9487
9 | 0.8531 | 0.04848 | -0.0021 | 17.5969
10 | 0.697 | 0.09475 | -0.0168 | 7.3562
10.5 | 0.712 | 0.10088 | -0.0178 | 7.0579
11 | 0.6843 | 0.11682 | -0.0316 | 5.8577
11.5 | 0.6948 | 0.12393 | -0.0337 | 5.6064
12 | 0.6897 | 0.13561 | -0.0418 | 5.0859
13 | 0.7156 | 0.15078 | -0.047 | 4.746
13.5 | 0.7132 | 0.16113 | -0.0556 | 4.4262
14 | 0.735 | 0.16769 | -0.0569 | 4.3831
14.5 | 0.7382 | 0.17773 | -0.0655 | 4.1535
15 | 0.7532 | 0.18492 | -0.0694 | 4.0731
15.5 | 0.7775 | 0.1916 | -0.0705 | 4.0579
16 | 0.7848 | 0.20082 | -0.0798 | 3.908
16.5 | 0.8009 | 0.20781 | -0.0841 | 3.854
17 | 0.821 | 0.21446 | -0.0876 | 3.8282
17.5 | 0.8387 | 0.22195 | -0.0921 | 3.7788
18 | 0.8543 | 0.2296 | -0.0991 | 3.7208
19 | 0.898 | 0.2429 | -0.1088 | 3.697
19.5 | 0.9185 | 0.25104 | -0.1167 | 3.6588
20 | 0.9407 | 0.25867 | -0.1235 | 3.6367

## 23. Re 250k Mach 0.50 (1)
BIGFOIL.COM POLAR EXPORT
k2
GRUMMAN K-2 |  |  |  | Cl Max: | 1.183 | at alpha= | 20 | deg
JavaFoil+Calcfoil stall+Eppler ext transition |  |  |  | L/D Max: | 38.749 | at alpha= | 2.5 | deg
Re: | 250000 |  |  | Cd Min: | 0.01251 | at alpha= | 0 | deg
Mach: | 0.5 |  |  | Cl=0 at alpha= | -2.1212 | deg
|  |  |  | @ Cl=0.1, Cd= | 0.013396
|  |  |  | @ Cl=0.4, Cd= | 0.013615
|  |  |  | @ Cl=0.6, Cd= | 0.1356
alpha (deg) | Cl | Cd | Cm | Cl/Cd
-20 | -0.986 | 0.2726 | -0.042 | -3.615
-19.5 | -0.959 | 0.26997 | -0.043 | -3.551
-19 | -0.932 | 0.26076 | -0.043 | -3.573
-18.5 | -0.905 | 0.25877 | -0.043 | -3.496
-18 | -0.878 | 0.2511 | -0.044 | -3.495
-17.5 | -0.851 | 0.24582 | -0.044 | -3.46
-17 | -0.822 | 0.23521 | -0.043 | -3.494
-16.5 | -0.794 | 0.22891 | -0.042 | -3.467
-16 | -0.766 | 0.22424 | -0.042 | -3.418
-15.5 | -0.739 | 0.22282 | -0.043 | -3.317
-15 | -0.712 | 0.21276 | -0.043 | -3.346
-14.5 | -0.685 | 0.20851 | -0.043 | -3.283
-14 | -0.657 | 0.19588 | -0.042 | -3.352
-13.5 | -0.629 | 0.20103 | -0.042 | -3.129
-13 | -0.602 | 0.18188 | -0.043 | -3.308
-12.5 | -0.574 | 0.17209 | -0.042 | -3.333
-12 | -0.546 | 0.16373 | -0.042 | -3.336
-11.5 | -0.518 | 0.1663 | -0.041 | -3.116
-11 | -0.491 | 0.15467 | -0.041 | -3.173
-10.5 | -0.463 | 0.14803 | -0.04 | -3.127
-10 | -0.435 | 0.1421 | -0.041 | -3.063
-9.5 | -0.408 | 0.09592 | -0.04 | -4.248
-9 | -0.38 | 0.10001 | -0.039 | -3.797
-8.5 | -0.352 | 0.0752 | -0.039 | -4.683
-8 | -0.324 | 0.07336 | -0.038 | -4.423
-7.5 | -0.297 | 0.07292 | -0.037 | -4.069
-7 | -0.269 | 0.05788 | -0.041 | -4.656
-6.5 | -0.386 | 0.05652 | -0.035 | -6.824
-6 | -0.375 | 0.04927 | -0.036 | -7.608
-5.5 | -0.342 | 0.04519 | -0.037 | -7.577
-5 | -0.301 | 0.04168 | -0.04 | -7.213
-4.5 | -0.254 | 0.0389 | -0.043 | -6.521
-4 | -0.244 | 0.01508 | -0.095 | -16.144
-3.5 | -0.18 | 0.01459 | -0.096 | -12.367
-3 | -0.116 | 0.01407 | -0.096 | -8.23
-2.5 | -0.05 | 0.01361 | -0.097 | -3.68
-2 | 0.016 | 0.0134 | -0.097 | 1.2
-1.5 | 0.082 | 0.01338 | -0.097 | 6.137
-1 | 0.148 | 0.01344 | -0.097 | 11.037
-0.5 | 0.214 | 0.01347 | -0.098 | 15.919
0 | 0.292 | 0.01251 | -0.098 | 23.377
0.5 | 0.361 | 0.0126 | -0.099 | 28.653
1 | 0.429 | 0.01437 | -0.099 | 29.839
1.5 | 0.495 | 0.01474 | -0.099 | 33.615
2 | 0.56 | 0.01551 | -0.1 | 36.123
2.5 | 0.622 | 0.01606 | -0.1 | 38.749
3 | 0.545 | 0.03435 | -0.034 | 15.854
3.5 | 0.585 | 0.0365 | -0.034 | 16.028
4 | 0.616 | 0.03946 | -0.033 | 15.612
4.5 | 0.63 | 0.04349 | -0.034 | 14.485
5 | 0.601 | 0.04703 | -0.035 | 12.781
5.5 | 0.416 | 0.05272 | -0.035 | 7.883
6 | 0.443 | 0.05686 | -0.037 | 7.782
6.5 | 0.469 | 0.06754 | -0.038 | 6.95
7 | 0.496 | 0.06952 | -0.039 | 7.14
7.5 | 0.523 | 0.07243 | -0.041 | 7.225
8 | 0.552 | 0.07587 | -0.048 | 7.271
8.5 | 0.577 | 0.13235 | -0.044 | 4.36
9 | 0.604 | 0.13617 | -0.044 | 4.433
9.5 | 0.631 | 0.14398 | -0.046 | 4.38
10 | 0.658 | 0.15555 | -0.048 | 4.228
10.5 | 0.684 | 0.16243 | -0.048 | 4.211
11 | 0.71 | 0.16029 | -0.048 | 4.431
11.5 | 0.736 | 0.16255 | -0.048 | 4.531
12 | 0.763 | 0.17388 | -0.049 | 4.387
12.5 | 0.791 | 0.18367 | -0.052 | 4.304
13 | 0.817 | 0.18928 | -0.053 | 4.316
13.5 | 0.844 | 0.15418 | -0.055 | 5.477
14 | 0.871 | 0.16679 | -0.056 | 5.222
14.5 | 0.897 | 0.16898 | -0.057 | 5.311
15 | 0.924 | 0.17006 | -0.057 | 5.434
15.5 | 0.95 | 0.17444 | -0.058 | 5.447
16 | 0.976 | 0.19047 | -0.059 | 5.127
16.5 | 1.003 | 0.19822 | -0.059 | 5.058
17 | 1.029 | 0.2029 | -0.06 | 5.07
17.5 | 1.055 | 0.19819 | -0.06 | 5.321
18 | 1.081 | 0.19368 | -0.061 | 5.58
18.5 | 1.106 | 0.18779 | -0.061 | 5.892
19 | 1.131 | 0.23987 | -0.061 | 4.717
19.5 | 1.157 | 0.27841 | -0.062 | 4.157
20 | 1.183 | 0.29084 | -0.062 | 4.067

## 24. Re 250k Mach 0.50 (2)
BIGFOIL.COM POLAR EXPORT
k2
GRUMMAN K-2 |  |  |  | Cl Max: | 0.99 | at alpha= | 19.5 | deg
XFOIL ncrit=9 |  |  |  | L/D Max: | 27.3025 | at alpha= | 5 | deg
Re: | 250000 |  |  | Cd Min: | 0.27994 | at alpha= | -20 | deg
Mach: | 0.5 |  |  | Cl=0 at alpha= | 1.1753 | deg
|  |  |  | @ Cl=0.1, Cd= | 0.01658
|  |  |  | @ Cl=0.4, Cd= | 0.017169
|  |  |  | @ Cl=0.6, Cd= | 0.022103
alpha (deg) | Cl | Cd | Cm | Cl/Cd
-20 | -0.8648 | 0.27994 | 0.0493 | -3.0892
-19.5 | -0.8437 | 0.27172 | 0.0452 | -3.105
-19 | -0.8225 | 0.26415 | 0.0414 | -3.1138
-18.5 | -0.8019 | 0.25665 | 0.0371 | -3.1245
-18 | -0.782 | 0.2489 | 0.0325 | -3.1418
-17.5 | -0.7671 | 0.2415 | 0.0256 | -3.1764
-17 | -0.7431 | 0.23339 | 0.0239 | -3.1839
-16.5 | -0.7233 | 0.22613 | 0.0204 | -3.1986
-16 | -0.706 | 0.21844 | 0.0158 | -3.232
-15.5 | -0.6909 | 0.21063 | 0.0111 | -3.2802
-15 | -0.6698 | 0.20336 | 0.0093 | -3.2937
-14.5 | -0.6523 | 0.19615 | 0.0063 | -3.3255
-14 | -0.6479 | 0.18853 | -0.0005 | -3.4366
-13.5 | -0.6237 | 0.18075 | -0.0005 | -3.4506
-13 | -0.6075 | 0.17376 | -0.0024 | -3.4962
-12.5 | -0.6125 | 0.16554 | -0.0099 | -3.7
-12 | -0.5858 | 0.15836 | -0.0082 | -3.6992
-11.5 | -0.5749 | 0.1512 | -0.0104 | -3.8022
-11 | -0.5695 | 0.14315 | -0.0133 | -3.9783
-10.5 | -0.5582 | 0.13618 | -0.0144 | -4.099
-10 | -0.5647 | 0.12673 | -0.0195 | -4.4559
-9.5 | -0.5507 | 0.12027 | -0.0187 | -4.5789
-9 | -0.5717 | 0.10928 | -0.0268 | -5.2315
-8.5 | -0.5562 | 0.10325 | -0.0241 | -5.3869
-8 | -0.557 | 0.09552 | -0.0254 | -5.8312
-7 | -0.6307 | 0.06352 | -0.0426 | -9.9292
-6.5 | -0.6687 | 0.0558 | -0.0413 | -11.9839
-6 | -0.7169 | 0.05021 | -0.0341 | -14.278
-5.5 | -0.7486 | 0.04337 | -0.0284 | -17.2608
-5 | -0.7553 | 0.03611 | -0.0234 | -20.9166
-4.5 | -0.7286 | 0.0309 | -0.0202 | -23.5793
-4 | -0.6834 | 0.02601 | -0.0179 | -26.2745
-3.5 | -0.6265 | 0.02224 | -0.0155 | -28.17
-3 | -0.5686 | 0.0197 | -0.0129 | -28.8629
-2.5 | -0.5085 | 0.01782 | -0.0112 | -28.5354
-2 | -0.4407 | 0.01608 | -0.0119 | -27.4067
-1.5 | -0.3069 | 0.01154 | -0.0303 | -26.5945
-1 | -0.2716 | 0.01272 | -0.021 | -21.3522
-0.5 | -0.2338 | 0.01416 | -0.0129 | -16.5113
0 | -0.2202 | 0.01606 | 0.0014 | -13.7111
0.5 | -0.1439 | 0.01705 | 0.0009 | -8.4399
1 | -0.0432 | 0.01754 | -0.0041 | -2.4629
1.5 | 0.08 | 0.01682 | -0.0135 | 4.7562
2 | 0.1674 | 0.01577 | -0.0156 | 10.6151
2.5 | 0.2452 | 0.01448 | -0.0152 | 16.9337
3 | 0.3547 | 0.01617 | -0.022 | 21.9357
3.5 | 0.3955 | 0.01711 | -0.0167 | 23.1151
4 | 0.4554 | 0.01789 | -0.0154 | 25.4556
4.5 | 0.5134 | 0.01909 | -0.0132 | 26.8937
5 | 0.5668 | 0.02076 | -0.0094 | 27.3025
5.5 | 0.6348 | 0.02351 | -0.0088 | 27.0013
6 | 0.6844 | 0.02709 | -0.0044 | 25.2639
6.5 | 0.7194 | 0.03279 | 0.0005 | 21.9396
7 | 0.7321 | 0.0405 | 0.0051 | 18.0765
7.5 | 0.7178 | 0.04844 | 0.0106 | 14.8183
8 | 0.6934 | 0.05757 | 0.0115 | 12.0445
8.5 | 0.6702 | 0.06872 | 0.005 | 9.7526
9 | 0.6469 | 0.08573 | -0.0106 | 7.5458
10 | 0.629 | 0.11372 | -0.0287 | 5.5311
10.5 | 0.6394 | 0.12227 | -0.0328 | 5.2294
11 | 0.6511 | 0.13078 | -0.0355 | 4.9786
11.5 | 0.6607 | 0.13936 | -0.0412 | 4.741
12 | 0.6674 | 0.14917 | -0.0486 | 4.4741
12.5 | 0.6892 | 0.15733 | -0.0525 | 4.3806
13 | 0.6991 | 0.16639 | -0.0588 | 4.2016
13.5 | 0.7183 | 0.17437 | -0.0632 | 4.1194
14 | 0.7405 | 0.18294 | -0.0671 | 4.0478
14.5 | 0.7581 | 0.19194 | -0.0752 | 3.9497
15 | 0.7818 | 0.1997 | -0.0784 | 3.9149
15.5 | 0.8 | 0.20863 | -0.0859 | 3.8345
16 | 0.8236 | 0.21706 | -0.0919 | 3.7943
17 | 0.8703 | 0.23386 | -0.1032 | 3.7215
17.5 | 0.8942 | 0.24252 | -0.11 | 3.6871
18 | 0.9197 | 0.25082 | -0.1159 | 3.6668
19 | 0.9673 | 0.26783 | -0.1286 | 3.6116
19.5 | 0.99 | 0.27566 | -0.1342 | 3.5914

## 25. Re 500k Mach 0.00 (1)
BIGFOIL.COM POLAR EXPORT
k2
GRUMMAN K-2 |  |  |  | Cl Max: | 0.834 | at alpha= | 9 | deg
JavaFoil+Calcfoil stall+Eppler ext transition |  |  |  | L/D Max: | 52.87 | at alpha= | 4.5 | deg
Re: | 500000 |  |  | Cd Min: | 0.00731 | at alpha= | -1.5 | deg
Mach: | 0 |  |  | Cl=0 at alpha= | -2.1207 | deg
|  |  |  | @ Cl=0.1, Cd= | 0.0087631
|  |  |  | @ Cl=0.4, Cd= | 0.010876
|  |  |  | @ Cl=0.6, Cd= | 0.01309
alpha (deg) | Cl | Cd | Cm | Cl/Cd
-18.5 | -0.614 | 0.18579 | -0.026 | -3.303
-18 | -0.628 | 0.17637 | -0.026 | -3.563
-17.5 | -0.643 | 0.16594 | -0.026 | -3.872
-17 | -0.656 | 0.15889 | -0.027 | -4.127
-16.5 | -0.668 | 0.14899 | -0.027 | -4.484
-16 | -0.679 | 0.1406 | -0.027 | -4.828
-15.5 | -0.688 | 0.13476 | -0.028 | -5.107
-15 | -0.696 | 0.12592 | -0.028 | -5.525
-14.5 | -0.701 | 0.11963 | -0.028 | -5.861
-14 | -0.704 | 0.11189 | -0.028 | -6.296
-13.5 | -0.705 | 0.10554 | -0.028 | -6.681
-13 | -0.703 | 0.09849 | -0.029 | -7.14
-12.5 | -0.698 | 0.0931 | -0.029 | -7.502
-12 | -0.69 | 0.08718 | -0.029 | -7.92
-11.5 | -0.679 | 0.08166 | -0.03 | -8.32
-11 | -0.665 | 0.07696 | -0.03 | -8.641
-10.5 | -0.647 | 0.07198 | -0.031 | -8.995
-10 | -0.627 | 0.06771 | -0.031 | -9.254
-9.5 | -0.603 | 0.06328 | -0.032 | -9.522
-9 | -0.575 | 0.0594 | -0.032 | -9.685
-8.5 | -0.545 | 0.05581 | -0.034 | -9.772
-8 | -0.513 | 0.05225 | -0.036 | -9.813
-7.5 | -0.478 | 0.04899 | -0.038 | -9.751
-7 | -0.44 | 0.04598 | -0.039 | -9.574
-6.5 | -0.481 | 0.01393 | -0.08 | -34.485
-6 | -0.431 | 0.01339 | -0.081 | -32.155
-5.5 | -0.379 | 0.01289 | -0.082 | -29.38
-5 | -0.325 | 0.0124 | -0.082 | -26.237
-4.5 | -0.271 | 0.01197 | -0.083 | -22.62
-4 | -0.215 | 0.01156 | -0.083 | -18.608
-3.5 | -0.159 | 0.01118 | -0.084 | -14.176
-3 | -0.101 | 0.01083 | -0.084 | -9.357
-2.5 | -0.044 | 0.00744 | -0.084 | -5.867
-2 | 0.014 | 0.00737 | -0.085 | 1.913
-1.5 | 0.072 | 0.00731 | -0.085 | 9.85
-1 | 0.13 | 0.01032 | -0.085 | 12.591
-0.5 | 0.188 | 0.01036 | -0.086 | 18.129
0 | 0.253 | 0.00985 | -0.086 | 25.714
0.5 | 0.313 | 0.00997 | -0.087 | 31.398
1 | 0.372 | 0.01006 | -0.087 | 36.959
1.5 | 0.43 | 0.01175 | -0.087 | 36.642
2 | 0.488 | 0.01201 | -0.088 | 40.656
2.5 | 0.545 | 0.0127 | -0.088 | 42.927
3 | 0.6 | 0.01309 | -0.088 | 45.855
3.5 | 0.654 | 0.01347 | -0.089 | 48.554
4 | 0.706 | 0.01392 | -0.089 | 50.72
4.5 | 0.756 | 0.01429 | -0.089 | 52.87
5 | 0.643 | 0.03819 | -0.032 | 16.835
5.5 | 0.678 | 0.04014 | -0.032 | 16.89
6 | 0.71 | 0.04273 | -0.031 | 16.62
6.5 | 0.738 | 0.0455 | -0.03 | 16.229
7 | 0.763 | 0.04852 | -0.031 | 15.73
7.5 | 0.784 | 0.05133 | -0.03 | 15.279
8 | 0.801 | 0.05542 | -0.031 | 14.459
8.5 | 0.83 | 0.0539 | -0.055 | 15.392
9 | 0.834 | 0.05954 | -0.052 | 14.008
9.5 | 0.828 | 0.06561 | -0.032 | 12.624
10 | 0.829 | 0.07094 | -0.031 | 11.689
10.5 | 0.827 | 0.07545 | -0.032 | 10.955
11 | 0.821 | 0.08103 | -0.032 | 10.127
11.5 | 0.811 | 0.08523 | -0.032 | 9.52
12 | 0.799 | 0.09156 | -0.032 | 8.731
12.5 | 0.785 | 0.09648 | -0.033 | 8.137
13 | 0.769 | 0.10158 | -0.033 | 7.567
13.5 | 0.75 | 0.10769 | -0.034 | 6.968
14 | 0.731 | 0.1159 | -0.033 | 6.305

## 26. Re 500k Mach 0.00 (2)
BIGFOIL.COM POLAR EXPORT
k2
GRUMMAN K-2 |  |  |  | Cl Max: | 1.0758 | at alpha= | 10 | deg
XFOIL ncrit=9 |  |  |  | L/D Max: | 44.9179 | at alpha= | 6 | deg
Re: | 500000 |  |  | Cd Min: | 0.1659 | at alpha= | -14 | deg
Mach: | 0 |  |  | Cl=0 at alpha= | -0.23482 | deg
|  |  |  | @ Cl=0.1, Cd= | 0.0095899
|  |  |  | @ Cl=0.4, Cd= | 0.010435
|  |  |  | @ Cl=0.6, Cd= | 0.16282
alpha (deg) | Cl | Cd | Cm | Cl/Cd
-14 | -0.6238 | 0.1659 | -0.0019 | -3.7601
-13.5 | -0.6355 | 0.15197 | -0.0097 | -4.1817
-13 | -0.6227 | 0.14688 | -0.01 | -4.2395
-12.5 | -0.6133 | 0.14089 | -0.0113 | -4.353
-12 | -0.6094 | 0.13344 | -0.0136 | -4.5668
-11.5 | -0.6416 | 0.1146 | -0.0234 | -5.5986
-11 | -0.6377 | 0.10858 | -0.0243 | -5.8731
-10.5 | -0.6424 | 0.10015 | -0.027 | -6.4144
-10 | -0.6938 | 0.07797 | -0.0416 | -8.8983
-9.5 | -0.7718 | 0.06407 | -0.0456 | -12.0462
-9 | -0.9621 | 0.03955 | -0.03 | -24.3262
-8.5 | -0.9422 | 0.03482 | -0.0268 | -27.0592
-8 | -0.9195 | 0.02941 | -0.0239 | -31.2649
-7.5 | -0.8847 | 0.02529 | -0.0219 | -34.9822
-7 | -0.8428 | 0.02229 | -0.0203 | -37.8107
-6.5 | -0.7979 | 0.01985 | -0.019 | -40.1965
-6 | -0.7507 | 0.01827 | -0.0182 | -41.0892
-5.5 | -0.7013 | 0.01698 | -0.0176 | -41.3015
-5 | -0.6499 | 0.01566 | -0.0175 | -41.5006
-4.5 | -0.5965 | 0.01473 | -0.0178 | -40.4956
-4 | -0.5405 | 0.01378 | -0.0188 | -39.2235
-3.5 | -0.4825 | 0.01299 | -0.02 | -37.144
-3 | -0.4231 | 0.01232 | -0.0215 | -34.3425
-2.5 | -0.3614 | 0.01166 | -0.0235 | -30.9949
-2 | -0.2407 | 0.00851 | -0.0407 | -28.2844
-1.5 | -0.178 | 0.00847 | -0.0422 | -21.0153
-1 | -0.1241 | 0.00887 | -0.0416 | -13.991
-0.5 | -0.0489 | 0.00975 | -0.0443 | -5.0154
0 | 0.0433 | 0.00975 | -0.0512 | 4.441
0.5 | 0.1283 | 0.00951 | -0.0557 | 13.4911
1 | 0.1972 | 0.00938 | -0.0577 | 21.0235
1.5 | 0.2632 | 0.00896 | -0.0586 | 29.375
2 | 0.3233 | 0.00859 | -0.0584 | 37.6368
2.5 | 0.385 | 0.0099 | -0.0585 | 38.8889
3 | 0.4307 | 0.01153 | -0.0573 | 37.3547
3.5 | 0.4797 | 0.01234 | -0.0561 | 38.8736
4 | 0.5299 | 0.01289 | -0.0548 | 41.1094
4.5 | 0.5824 | 0.01345 | -0.0541 | 43.3011
5 | 0.635 | 0.01459 | -0.0537 | 43.523
5.5 | 0.6905 | 0.01556 | -0.0539 | 44.3766
6 | 0.7389 | 0.01645 | -0.0522 | 44.9179
6.5 | 0.7862 | 0.01775 | -0.0504 | 44.293
7 | 0.8362 | 0.0191 | -0.0493 | 43.7801
7.5 | 0.8875 | 0.0209 | -0.049 | 42.4641
8 | 0.9377 | 0.02267 | -0.0481 | 41.363
8.5 | 0.9821 | 0.02496 | -0.046 | 39.347
9 | 1.0232 | 0.02794 | -0.0435 | 36.6213
9.5 | 1.0571 | 0.03216 | -0.0403 | 32.87
10 | 1.0758 | 0.03871 | -0.0358 | 27.7913
10.5 | 1.0727 | 0.0468 | -0.0294 | 22.9209
11 | 0.6537 | 0.10207 | -0.0311 | 6.4044
11.5 | 0.6326 | 0.11371 | -0.0355 | 5.5633
12 | 0.626 | 0.12178 | -0.0379 | 5.1404
12.5 | 0.6273 | 0.12769 | -0.0391 | 4.9127
13 | 0.596 | 0.14052 | -0.0453 | 4.2414
13.5 | 0.5861 | 0.14545 | -0.0467 | 4.0296
14 | 0.5875 | 0.15006 | -0.0482 | 3.9151
14.5 | 0.5982 | 0.15393 | -0.0489 | 3.8862
15 | 0.5828 | 0.16282 | -0.0544 | 3.5794

## 27. Re 500k Mach 0.10 (1)
BIGFOIL.COM POLAR EXPORT
k2
GRUMMAN K-2 |  |  |  | Cl Max: | 0.825 | at alpha= | 9 | deg
JavaFoil+Calcfoil stall+Eppler ext transition |  |  |  | L/D Max: | 52.87 | at alpha= | 4.5 | deg
Re: | 500000 |  |  | Cd Min: | 0.00732 | at alpha= | -1.5 | deg
Mach: | 0.1 |  |  | Cl=0 at alpha= | -2.1207 | deg
|  |  |  | @ Cl=0.1, Cd= | 0.008758
|  |  |  | @ Cl=0.4, Cd= | 0.010835
|  |  |  | @ Cl=0.6, Cd= | 0.013118
alpha (deg) | Cl | Cd | Cm | Cl/Cd
-18 | -0.582 | 0.1792 | -0.027 | -3.246
-17.5 | -0.599 | 0.16993 | -0.027 | -3.524
-17 | -0.615 | 0.16067 | -0.027 | -3.829
-16.5 | -0.631 | 0.15141 | -0.028 | -4.165
-16 | -0.645 | 0.14335 | -0.028 | -4.498
-15.5 | -0.657 | 0.1352 | -0.028 | -4.862
-15 | -0.668 | 0.12833 | -0.028 | -5.206
-14.5 | -0.677 | 0.12207 | -0.028 | -5.545
-14 | -0.683 | 0.11469 | -0.028 | -5.957
-13.5 | -0.687 | 0.10682 | -0.028 | -6.43
-13 | -0.688 | 0.1005 | -0.028 | -6.843
-12.5 | -0.686 | 0.09372 | -0.029 | -7.316
-12 | -0.68 | 0.08801 | -0.03 | -7.729
-11.5 | -0.671 | 0.08299 | -0.03 | -8.089
-11 | -0.659 | 0.07739 | -0.03 | -8.514
-10.5 | -0.643 | 0.07252 | -0.031 | -8.866
-10 | -0.624 | 0.06785 | -0.032 | -9.192
-9.5 | -0.601 | 0.06391 | -0.032 | -9.4
-9 | -0.574 | 0.05967 | -0.032 | -9.628
-8.5 | -0.545 | 0.0561 | -0.034 | -9.72
-8 | -0.513 | 0.05245 | -0.035 | -9.783
-7.5 | -0.478 | 0.0496 | -0.035 | -9.636
-7 | -0.441 | 0.04621 | -0.038 | -9.546
-6.5 | -0.482 | 0.01402 | -0.081 | -34.38
-6 | -0.432 | 0.01345 | -0.081 | -32.116
-5.5 | -0.38 | 0.01296 | -0.082 | -29.339
-5 | -0.327 | 0.01245 | -0.082 | -26.234
-4.5 | -0.272 | 0.01202 | -0.083 | -22.629
-4 | -0.216 | 0.0116 | -0.083 | -18.628
-3.5 | -0.159 | 0.01121 | -0.084 | -14.202
-3 | -0.102 | 0.01087 | -0.084 | -9.372
-2.5 | -0.044 | 0.00746 | -0.085 | -5.881
-2 | 0.014 | 0.00739 | -0.085 | 1.917
-1.5 | 0.072 | 0.00732 | -0.085 | 9.876
-1 | 0.131 | 0.01035 | -0.086 | 12.623
-0.5 | 0.189 | 0.01039 | -0.086 | 18.178
0 | 0.255 | 0.00989 | -0.087 | 25.748
0.5 | 0.314 | 0.00998 | -0.087 | 31.494
1 | 0.374 | 0.01009 | -0.087 | 37.063
1.5 | 0.433 | 0.01178 | -0.088 | 36.732
2 | 0.491 | 0.01204 | -0.088 | 40.739
2.5 | 0.548 | 0.01274 | -0.088 | 42.97
3 | 0.603 | 0.01314 | -0.089 | 45.895
3.5 | 0.657 | 0.01353 | -0.089 | 48.555
4 | 0.709 | 0.01394 | -0.089 | 50.866
4.5 | 0.759 | 0.01435 | -0.09 | 52.87
5 | 0.645 | 0.03825 | -0.031 | 16.863
5.5 | 0.68 | 0.04026 | -0.032 | 16.886
6 | 0.711 | 0.04278 | -0.031 | 16.631
6.5 | 0.739 | 0.04575 | -0.031 | 16.15
7 | 0.763 | 0.04844 | -0.031 | 15.747
7.5 | 0.782 | 0.05198 | -0.031 | 15.051
8 | 0.798 | 0.05562 | -0.031 | 14.345
8.5 | 0.822 | 0.05558 | -0.054 | 14.787
9 | 0.825 | 0.06056 | -0.05 | 13.615
9.5 | 0.818 | 0.06629 | -0.032 | 12.34
10 | 0.816 | 0.07148 | -0.032 | 11.419
10.5 | 0.811 | 0.07604 | -0.032 | 10.661
11 | 0.801 | 0.08129 | -0.033 | 9.857
11.5 | 0.789 | 0.08688 | -0.033 | 9.077
12 | 0.773 | 0.09184 | -0.033 | 8.417
12.5 | 0.755 | 0.09795 | -0.033 | 7.708
13 | 0.735 | 0.10516 | -0.033 | 6.987
13.5 | 0.713 | 0.10984 | -0.034 | 6.49
14 | 0.69 | 0.11499 | -0.034 | 5.998

## 28. Re 500k Mach 0.10 (2)
BIGFOIL.COM POLAR EXPORT
k2
GRUMMAN K-2 |  |  |  | Cl Max: | 1.062 | at alpha= | 10 | deg
XFOIL ncrit=9 |  |  |  | L/D Max: | 44.5646 | at alpha= | 6 | deg
Re: | 500000 |  |  | Cd Min: | 0.18554 | at alpha= | 15 | deg
Mach: | 0.1 |  |  | Cl=0 at alpha= | -0.2369 | deg
|  |  |  | @ Cl=0.1, Cd= | 0.0096033
|  |  |  | @ Cl=0.4, Cd= | 0.010536
|  |  |  | @ Cl=0.6, Cd= | 0.01392
alpha (deg) | Cl | Cd | Cm | Cl/Cd
-13.5 | -0.6337 | 0.15315 | -0.0093 | -4.1378
-13 | -0.6206 | 0.14804 | -0.0096 | -4.1921
-12.5 | -0.611 | 0.14201 | -0.0109 | -4.3025
-12 | -0.6069 | 0.13454 | -0.0132 | -4.5109
-11.5 | -0.6356 | 0.11674 | -0.0225 | -5.4446
-11 | -0.6308 | 0.11086 | -0.0232 | -5.6901
-10.5 | -0.6335 | 0.1029 | -0.0255 | -6.1565
-10 | -0.652 | 0.09055 | -0.0313 | -7.2004
-9.5 | -0.7381 | 0.06745 | -0.0457 | -10.9429
-9 | -0.7984 | 0.06015 | -0.0412 | -13.2735
-8.5 | -0.9377 | 0.03683 | -0.028 | -25.4602
-8 | -0.9198 | 0.03121 | -0.0247 | -29.4713
-7.5 | -0.8889 | 0.0265 | -0.0224 | -33.5434
-7 | -0.8484 | 0.02303 | -0.0207 | -36.8389
-6.5 | -0.8035 | 0.02046 | -0.0192 | -39.2717
-6 | -0.7565 | 0.01861 | -0.0183 | -40.6502
-5.5 | -0.7071 | 0.01726 | -0.0176 | -40.9676
-5 | -0.6556 | 0.016 | -0.0173 | -40.975
-4.5 | -0.6021 | 0.01488 | -0.0177 | -40.4637
-4 | -0.5459 | 0.01391 | -0.0185 | -39.2451
-3.5 | -0.4876 | 0.01308 | -0.0197 | -37.2783
-3 | -0.428 | 0.01242 | -0.0211 | -34.4605
-2.5 | -0.3661 | 0.01176 | -0.0231 | -31.131
-2 | -0.2506 | 0.00878 | -0.039 | -28.5421
-1.5 | -0.1807 | 0.00849 | -0.0421 | -21.2839
-1 | -0.125 | 0.00889 | -0.0418 | -14.0607
-0.5 | -0.0492 | 0.00977 | -0.0445 | -5.0358
0 | 0.0443 | 0.00976 | -0.0516 | 4.5389
0.5 | 0.1296 | 0.00952 | -0.0561 | 13.6134
1 | 0.1984 | 0.00939 | -0.0579 | 21.1289
1.5 | 0.2659 | 0.00894 | -0.0591 | 29.7427
2 | 0.3248 | 0.00858 | -0.0585 | 37.8555
2.5 | 0.385 | 0.01001 | -0.0582 | 38.4615
3 | 0.4306 | 0.01161 | -0.0569 | 37.0887
3.5 | 0.4817 | 0.01239 | -0.0561 | 38.8781
4 | 0.5322 | 0.01293 | -0.0548 | 41.1601
4.5 | 0.5843 | 0.01358 | -0.054 | 43.0265
5 | 0.637 | 0.01472 | -0.0533 | 43.2745
5.5 | 0.6939 | 0.01568 | -0.0537 | 44.2538
6 | 0.742 | 0.01665 | -0.0519 | 44.5646
6.5 | 0.7896 | 0.01796 | -0.05 | 43.9644
7 | 0.8397 | 0.01939 | -0.0488 | 43.3058
7.5 | 0.8904 | 0.02149 | -0.0482 | 41.4332
8 | 0.9419 | 0.02323 | -0.0474 | 40.5467
8.5 | 0.9854 | 0.02576 | -0.045 | 38.2531
9 | 1.024 | 0.02918 | -0.042 | 35.0925
9.5 | 1.0522 | 0.03417 | -0.038 | 30.7931
10 | 1.062 | 0.04156 | -0.0328 | 25.5534
10.5 | 1.0581 | 0.04892 | -0.0269 | 21.6292
11 | 0.822 | 0.09995 | -0.0405 | 8.2241
11.5 | 0.8175 | 0.10896 | -0.0448 | 7.5028
12 | 0.7751 | 0.13371 | -0.061 | 5.7969
12.5 | 0.78 | 0.14235 | -0.0652 | 5.4795
13 | 0.7913 | 0.14911 | -0.0679 | 5.3068
13.5 | 0.7985 | 0.15643 | -0.07 | 5.1045
14 | 0.7909 | 0.17152 | -0.0801 | 4.6111
14.5 | 0.8022 | 0.17896 | -0.0838 | 4.4826
15 | 0.8171 | 0.18554 | -0.0869 | 4.4039

## 29. Re 500k Mach 0.25 (1)
BIGFOIL.COM POLAR EXPORT
k2
GRUMMAN K-2 |  |  |  | Cl Max: | 0.772 | at alpha= | 8 | deg
JavaFoil+Calcfoil stall+Eppler ext transition |  |  |  | L/D Max: | 50.756 | at alpha= | 4 | deg
Re: | 500000 |  |  | Cd Min: | 0.00743 | at alpha= | -1.5 | deg
Mach: | 0.25 |  |  | Cl=0 at alpha= | -2.125 | deg
|  |  |  | @ Cl=0.1, Cd= | 0.0087517
|  |  |  | @ Cl=0.4, Cd= | 0.010219
|  |  |  | @ Cl=0.6, Cd= | 0.11593
alpha (deg) | Cl | Cd | Cm | Cl/Cd
-16 | -0.32 | 0.16871 | -0.029 | -1.897
-15.5 | -0.369 | 0.15745 | -0.03 | -2.346
-15 | -0.414 | 0.14546 | -0.03 | -2.848
-14.5 | -0.455 | 0.13489 | -0.03 | -3.373
-14 | -0.492 | 0.1296 | -0.03 | -3.792
-13.5 | -0.524 | 0.1198 | -0.03 | -4.37
-13 | -0.551 | 0.11132 | -0.03 | -4.947
-12.5 | -0.573 | 0.10148 | -0.03 | -5.642
-12 | -0.589 | 0.09488 | -0.03 | -6.207
-11.5 | -0.599 | 0.08961 | -0.03 | -6.688
-11 | -0.604 | 0.08361 | -0.03 | -7.223
-10.5 | -0.603 | 0.07739 | -0.031 | -7.785
-10 | -0.595 | 0.07143 | -0.031 | -8.333
-9.5 | -0.582 | 0.06657 | -0.031 | -8.748
-9 | -0.564 | 0.06204 | -0.033 | -9.093
-8.5 | -0.541 | 0.05761 | -0.033 | -9.388
-8 | -0.513 | 0.05381 | -0.034 | -9.533
-7.5 | -0.481 | 0.05028 | -0.036 | -9.574
-7 | -0.446 | 0.04704 | -0.038 | -9.487
-6.5 | -0.408 | 0.04411 | -0.04 | -9.254
-6 | -0.44 | 0.01378 | -0.084 | -31.956
-5.5 | -0.388 | 0.01328 | -0.084 | -29.232
-5 | -0.334 | 0.01274 | -0.085 | -26.22
-4.5 | -0.278 | 0.01228 | -0.085 | -22.672
-4 | -0.221 | 0.01184 | -0.086 | -18.696
-3.5 | -0.163 | 0.01143 | -0.086 | -14.295
-3 | -0.104 | 0.01105 | -0.087 | -9.455
-2.5 | -0.045 | 0.00758 | -0.087 | -5.941
-2 | 0.015 | 0.0075 | -0.087 | 1.939
-1.5 | 0.074 | 0.00743 | -0.088 | 9.99
-1 | 0.134 | 0.01048 | -0.088 | 12.795
-0.5 | 0.194 | 0.01052 | -0.089 | 18.428
0 | 0.262 | 0.00997 | -0.089 | 26.237
0.5 | 0.323 | 0.01007 | -0.089 | 32.09
1 | 0.384 | 0.01019 | -0.09 | 37.695
1.5 | 0.444 | 0.0103 | -0.09 | 43.137
2 | 0.504 | 0.01219 | -0.09 | 41.306
2.5 | 0.562 | 0.01299 | -0.091 | 43.258
3 | 0.618 | 0.01336 | -0.091 | 46.273
3.5 | 0.673 | 0.01384 | -0.091 | 48.626
4 | 0.725 | 0.01427 | -0.092 | 50.756
4.5 | 0.619 | 0.03659 | -0.032 | 16.926
5 | 0.655 | 0.0387 | -0.032 | 16.926
5.5 | 0.687 | 0.04098 | -0.032 | 16.767
6 | 0.715 | 0.04368 | -0.031 | 16.365
6.5 | 0.737 | 0.04667 | -0.031 | 15.784
7 | 0.753 | 0.05064 | -0.032 | 14.861
7.5 | 0.762 | 0.05327 | -0.032 | 14.308
8 | 0.772 | 0.05547 | -0.05 | 13.914
8.5 | 0.764 | 0.06084 | -0.045 | 12.554
9 | 0.751 | 0.06547 | -0.044 | 11.478
9.5 | 0.732 | 0.07039 | -0.043 | 10.394
10 | 0.702 | 0.07552 | -0.034 | 9.302
10.5 | 0.669 | 0.08042 | -0.034 | 8.324
11 | 0.63 | 0.08927 | -0.034 | 7.056
11.5 | 0.585 | 0.09293 | -0.034 | 6.293
12 | 0.535 | 0.09942 | -0.035 | 5.379
12.5 | 0.48 | 0.10756 | -0.035 | 4.464
13 | 0.421 | 0.11593 | -0.036 | 3.634

## 30. Re 500k Mach 0.25 (2)
BIGFOIL.COM POLAR EXPORT
k2
GRUMMAN K-2 |  |  |  | Cl Max: | 0.9982 | at alpha= | 9 | deg
XFOIL ncrit=9 |  |  |  | L/D Max: | 43.2722 | at alpha= | 5.5 | deg
Re: | 500000 |  |  | Cd Min: | 0.17588 | at alpha= | 14 | deg
Mach: | 0.25 |  |  | Cl=0 at alpha= | -0.24509 | deg
|  |  |  | @ Cl=0.1, Cd= | 0.0096794
|  |  |  | @ Cl=0.4, Cd= | 0.011025
|  |  |  | @ Cl=0.6, Cd= | 0.014332
alpha (deg) | Cl | Cd | Cm | Cl/Cd
-13 | -0.6116 | 0.15375 | -0.0077 | -3.9779
-12.5 | -0.6017 | 0.14739 | -0.0092 | -4.0824
-12 | -0.5969 | 0.13963 | -0.0118 | -4.2749
-11.5 | -0.6125 | 0.1258 | -0.0186 | -4.8688
-11 | -0.6045 | 0.12011 | -0.019 | -5.0329
-10.5 | -0.6031 | 0.11271 | -0.0209 | -5.3509
-10 | -0.6811 | 0.08184 | -0.0438 | -8.3223
-9.5 | -0.7396 | 0.07046 | -0.0485 | -10.4967
-9 | -0.7965 | 0.06417 | -0.0443 | -12.4123
-8.5 | -0.8144 | 0.05825 | -0.039 | -13.9811
-8 | -0.8939 | 0.04087 | -0.0308 | -21.8718
-7.5 | -0.8919 | 0.0345 | -0.0261 | -25.8522
-7 | -0.8703 | 0.02885 | -0.023 | -30.1664
-6.5 | -0.833 | 0.02435 | -0.0209 | -34.2094
-6 | -0.7875 | 0.02099 | -0.0193 | -37.5179
-5.5 | -0.7381 | 0.01902 | -0.0181 | -38.8065
-5 | -0.6865 | 0.01736 | -0.0171 | -39.5449
-4.5 | -0.6326 | 0.01582 | -0.0168 | -39.9874
-4 | -0.5765 | 0.01489 | -0.0168 | -38.7173
-3.5 | -0.5167 | 0.0138 | -0.0179 | -37.442
-3 | -0.4544 | 0.01291 | -0.0194 | -35.1975
-2.5 | -0.3882 | 0.01224 | -0.0218 | -31.7157
-2 | -0.3026 | 0.01056 | -0.0294 | -28.6553
-1.5 | -0.1941 | 0.00861 | -0.042 | -22.5436
-1 | -0.1293 | 0.00902 | -0.0431 | -14.3348
-0.5 | -0.0493 | 0.00986 | -0.0462 | -5
0 | 0.0474 | 0.0099 | -0.0532 | 4.7879
0.5 | 0.1237 | 0.00958 | -0.0555 | 12.9123
1 | 0.1905 | 0.00956 | -0.0559 | 19.9268
1.5 | 0.264 | 0.00901 | -0.0583 | 29.3008
2 | 0.3474 | 0.00847 | -0.0621 | 41.0153
2.5 | 0.3859 | 0.0106 | -0.0572 | 36.4057
3 | 0.4327 | 0.01201 | -0.0554 | 36.0283
3.5 | 0.4929 | 0.01269 | -0.0563 | 38.8416
4 | 0.5447 | 0.0132 | -0.0546 | 41.2652
4.5 | 0.5955 | 0.01425 | -0.0529 | 41.7895
5 | 0.6494 | 0.01523 | -0.0516 | 42.6395
5.5 | 0.7075 | 0.01635 | -0.0515 | 43.2722
6 | 0.7596 | 0.01776 | -0.0501 | 42.7703
6.5 | 0.8084 | 0.01933 | -0.0476 | 41.821
7 | 0.8591 | 0.02121 | -0.0457 | 40.5045
7.5 | 0.909 | 0.02377 | -0.044 | 38.2415
8 | 0.9577 | 0.02728 | -0.0423 | 35.1063
8.5 | 0.9878 | 0.03204 | -0.0376 | 30.8302
9 | 0.9982 | 0.03877 | -0.0313 | 25.7467
9.5 | 0.9887 | 0.04668 | -0.0247 | 21.1804
10 | 0.9659 | 0.05375 | -0.0187 | 17.9702
10.5 | 0.776 | 0.10681 | -0.0478 | 7.2652
11 | 0.7718 | 0.11658 | -0.0526 | 6.6203
11.5 | 0.7758 | 0.124 | -0.0551 | 6.2565
12 | 0.76 | 0.13954 | -0.0643 | 5.4465
12.5 | 0.7648 | 0.14891 | -0.0691 | 5.136
13 | 0.7769 | 0.15628 | -0.0723 | 4.9712
13.5 | 0.7928 | 0.16258 | -0.0744 | 4.8764
14 | 0.7903 | 0.17588 | -0.0835 | 4.4934

## 31. Re 500k Mach 0.50 (1)
BIGFOIL.COM POLAR EXPORT
k2
GRUMMAN K-2 |  |  |  | Cl Max: | 1.183 | at alpha= | 20 | deg
JavaFoil+Calcfoil stall+Eppler ext transition |  |  |  | L/D Max: | 44.262 | at alpha= | 2.5 | deg
Re: | 500000 |  |  | Cd Min: | 0.01044 | at alpha= | 0 | deg
Mach: | 0.5 |  |  | Cl=0 at alpha= | -2.1212 | deg
|  |  |  | @ Cl=0.1, Cd= | 0.011048
|  |  |  | @ Cl=0.4, Cd= | 0.011569
|  |  |  | @ Cl=0.6, Cd= | 0.086445
alpha (deg) | Cl | Cd | Cm | Cl/Cd
-20 | -0.986 | 0.23283 | -0.043 | -4.235
-19.5 | -0.959 | 0.22646 | -0.043 | -4.233
-19 | -0.932 | 0.22091 | -0.043 | -4.218
-18.5 | -0.905 | 0.21484 | -0.044 | -4.212
-18 | -0.878 | 0.21216 | -0.044 | -4.138
-17.5 | -0.851 | 0.20538 | -0.044 | -4.142
-17 | -0.823 | 0.19847 | -0.044 | -4.146
-16.5 | -0.794 | 0.19052 | -0.042 | -4.167
-16 | -0.766 | 0.18395 | -0.042 | -4.167
-15.5 | -0.739 | 0.18257 | -0.043 | -4.049
-15 | -0.712 | 0.17548 | -0.043 | -4.057
-14.5 | -0.685 | 0.17115 | -0.043 | -4
-14 | -0.657 | 0.16279 | -0.042 | -4.033
-13.5 | -0.629 | 0.16344 | -0.043 | -3.849
-13 | -0.602 | 0.15493 | -0.043 | -3.884
-12.5 | -0.574 | 0.14463 | -0.042 | -3.966
-12 | -0.546 | 0.13715 | -0.042 | -3.983
-11.5 | -0.518 | 0.13701 | -0.041 | -3.783
-11 | -0.491 | 0.1274 | -0.042 | -3.853
-10.5 | -0.463 | 0.1229 | -0.041 | -3.767
-10 | -0.435 | 0.11724 | -0.041 | -3.714
-9.5 | -0.408 | 0.08502 | -0.04 | -4.794
-9 | -0.38 | 0.08747 | -0.039 | -4.343
-8.5 | -0.352 | 0.06779 | -0.039 | -5.196
-8 | -0.324 | 0.06576 | -0.038 | -4.934
-7.5 | -0.297 | 0.06103 | -0.037 | -4.863
-7 | -0.27 | 0.05476 | -0.042 | -4.923
-6.5 | -0.386 | 0.05073 | -0.036 | -7.603
-6 | -0.375 | 0.04565 | -0.037 | -8.213
-5.5 | -0.343 | 0.04212 | -0.039 | -8.134
-5 | -0.301 | 0.039 | -0.045 | -7.725
-4.5 | -0.305 | 0.01352 | -0.095 | -22.529
-4 | -0.244 | 0.01292 | -0.095 | -18.874
-3.5 | -0.181 | 0.01239 | -0.096 | -14.588
-3 | -0.116 | 0.0119 | -0.097 | -9.746
-2.5 | -0.05 | 0.01145 | -0.097 | -4.381
-2 | 0.016 | 0.01102 | -0.097 | 1.469
-1.5 | 0.083 | 0.01104 | -0.098 | 7.487
-1 | 0.149 | 0.01107 | -0.098 | 13.491
-0.5 | 0.216 | 0.01114 | -0.099 | 19.385
0 | 0.292 | 0.01044 | -0.099 | 28.001
0.5 | 0.361 | 0.01056 | -0.099 | 34.196
1 | 0.429 | 0.01232 | -0.1 | 34.797
1.5 | 0.495 | 0.01269 | -0.1 | 39.03
2 | 0.56 | 0.01349 | -0.101 | 41.518
2.5 | 0.622 | 0.01406 | -0.101 | 44.262
3 | 0.545 | 0.0327 | -0.037 | 16.663
3.5 | 0.585 | 0.03453 | -0.034 | 16.942
4 | 0.616 | 0.03689 | -0.034 | 16.698
4.5 | 0.63 | 0.03959 | -0.035 | 15.912
5 | 0.601 | 0.04273 | -0.035 | 14.068
5.5 | 0.416 | 0.04767 | -0.036 | 8.718
6 | 0.443 | 0.05059 | -0.038 | 8.748
6.5 | 0.47 | 0.05875 | -0.039 | 7.992
7 | 0.496 | 0.06085 | -0.04 | 8.159
7.5 | 0.523 | 0.06425 | -0.042 | 8.146
8 | 0.552 | 0.07047 | -0.049 | 7.831
8.5 | 0.577 | 0.07158 | -0.045 | 8.064
9 | 0.604 | 0.08903 | -0.045 | 6.781
9.5 | 0.631 | 0.12044 | -0.046 | 5.236
10 | 0.658 | 0.12701 | -0.048 | 5.179
10.5 | 0.684 | 0.12837 | -0.048 | 5.329
11 | 0.71 | 0.13171 | -0.048 | 5.393
11.5 | 0.737 | 0.13876 | -0.049 | 5.308
12 | 0.763 | 0.14046 | -0.049 | 5.432
12.5 | 0.791 | 0.14881 | -0.053 | 5.313
13 | 0.817 | 0.15699 | -0.054 | 5.206
13.5 | 0.844 | 0.13036 | -0.055 | 6.478
14 | 0.871 | 0.13609 | -0.056 | 6.4
14.5 | 0.898 | 0.14446 | -0.057 | 6.213
15 | 0.924 | 0.14201 | -0.058 | 6.507
15.5 | 0.95 | 0.1511 | -0.059 | 6.289
16 | 0.976 | 0.1636 | -0.059 | 5.969
16.5 | 1.003 | 0.16363 | -0.06 | 6.127
17 | 1.029 | 0.16378 | -0.061 | 6.281
17.5 | 1.055 | 0.17321 | -0.061 | 6.088
18 | 1.081 | 0.16782 | -0.062 | 6.44
18.5 | 1.106 | 0.16588 | -0.062 | 6.67
19 | 1.131 | 0.20678 | -0.062 | 5.472
19.5 | 1.157 | 0.23596 | -0.063 | 4.905
20 | 1.183 | 0.2404 | -0.063 | 4.921

## 32. Re 500k Mach 0.50 (2)
BIGFOIL.COM POLAR EXPORT
k2
GRUMMAN K-2 |  |  |  | Cl Max: | 1.0779 | at alpha= | 20 | deg
XFOIL ncrit=9 |  |  |  | L/D Max: | 39.732 | at alpha= | 4.5 | deg
Re: | 500000 |  |  | Cd Min: | 0.29458 | at alpha= | 20 | deg
Mach: | 0.5 |  |  | Cl=0 at alpha= | -0.20148 | deg
|  |  |  | @ Cl=0.1, Cd= | 0.010042
|  |  |  | @ Cl=0.4, Cd= | 0.012152
|  |  |  | @ Cl=0.6, Cd= | 0.015384
alpha (deg) | Cl | Cd | Cm | Cl/Cd
-20 | -0.8593 | 0.27759 | 0.0486 | -3.0956
-19.5 | -0.84 | 0.26941 | 0.0431 | -3.1179
-19 | -0.8186 | 0.26193 | 0.0397 | -3.1253
-18.5 | -0.798 | 0.25463 | 0.0356 | -3.134
-18 | -0.7778 | 0.24714 | 0.0315 | -3.1472
-17.5 | -0.758 | 0.23942 | 0.0272 | -3.166
-17 | -0.741 | 0.23068 | 0.0214 | -3.2122
-16.5 | -0.7227 | 0.22272 | 0.0175 | -3.2449
-16 | -0.7026 | 0.21582 | 0.0151 | -3.2555
-15.5 | -0.6842 | 0.20877 | 0.0121 | -3.2773
-15 | -0.6673 | 0.20131 | 0.0087 | -3.3148
-14.5 | -0.6609 | 0.19203 | 0.0018 | -3.4416
-14 | -0.639 | 0.18512 | 0.0015 | -3.4518
-13.5 | -0.6224 | 0.17836 | -0.0004 | -3.4896
-13 | -0.6083 | 0.17117 | -0.0028 | -3.5538
-12.5 | -0.6073 | 0.16124 | -0.009 | -3.7664
-12 | -0.5915 | 0.15427 | -0.0095 | -3.8342
-11.5 | -0.578 | 0.1477 | -0.0104 | -3.9133
-11 | -0.5701 | 0.14008 | -0.0125 | -4.0698
-10.5 | -0.575 | 0.12934 | -0.0177 | -4.4456
-10 | -0.5644 | 0.12312 | -0.0176 | -4.5841
-9.5 | -0.5601 | 0.11562 | -0.0191 | -4.8443
-9 | -0.5762 | 0.10306 | -0.0258 | -5.5909
-8.5 | -0.5704 | 0.09731 | -0.025 | -5.8617
-8 | -0.5767 | 0.08867 | -0.0273 | -6.5039
-7 | -0.6751 | 0.05469 | -0.0441 | -12.3441
-6.5 | -0.7146 | 0.04833 | -0.0402 | -14.7858
-6 | -0.7612 | 0.04389 | -0.031 | -17.3434
-5.5 | -0.7839 | 0.03784 | -0.0252 | -20.7162
-5 | -0.7814 | 0.03124 | -0.0206 | -25.0128
-4.5 | -0.7498 | 0.02497 | -0.0178 | -30.028
-4 | -0.6875 | 0.02024 | -0.0174 | -33.9674
-3.5 | -0.616 | 0.01779 | -0.0176 | -34.6262
-3 | -0.5395 | 0.01586 | -0.019 | -34.0164
-2.5 | -0.4596 | 0.01442 | -0.0217 | -31.8724
-2 | -0.3737 | 0.01338 | -0.0258 | -27.9297
-1.5 | -0.2722 | 0.01151 | -0.0347 | -23.649
-1 | -0.1537 | 0.00952 | -0.0478 | -16.145
-0.5 | -0.0606 | 0.01013 | -0.0514 | -5.9822
0 | 0.0409 | 0.01025 | -0.0562 | 3.9902
0.5 | 0.1177 | 0.00998 | -0.0562 | 11.7936
1 | 0.1988 | 0.00973 | -0.0575 | 20.4317
1.5 | 0.2696 | 0.00931 | -0.0561 | 28.9581
2 | 0.347 | 0.01079 | -0.0566 | 32.1594
2.5 | 0.4046 | 0.01227 | -0.0558 | 32.9747
3 | 0.4599 | 0.01311 | -0.0528 | 35.0801
3.5 | 0.52 | 0.01379 | -0.0505 | 37.7085
4 | 0.5821 | 0.01503 | -0.0486 | 38.7292
4.5 | 0.6524 | 0.01642 | -0.0482 | 39.732
5 | 0.7076 | 0.01824 | -0.0439 | 38.7939
5.5 | 0.7635 | 0.02095 | -0.0396 | 36.4439
6 | 0.8139 | 0.02534 | -0.0351 | 32.1192
6.5 | 0.8427 | 0.03262 | -0.0299 | 25.8338
7 | 0.8429 | 0.04072 | -0.0232 | 20.6999
7.5 | 0.8282 | 0.04766 | -0.017 | 17.3773
8 | 0.7882 | 0.05918 | -0.0155 | 13.3187
8.5 | 0.7611 | 0.07422 | -0.0277 | 10.2546
9 | 0.7486 | 0.088 | -0.0396 | 8.5068
9.5 | 0.7248 | 0.10319 | -0.0483 | 7.0239
10 | 0.7239 | 0.11253 | -0.0522 | 6.433
10.5 | 0.7142 | 0.12696 | -0.0594 | 5.6254
11 | 0.7259 | 0.13506 | -0.0626 | 5.3746
11.5 | 0.7369 | 0.14424 | -0.0666 | 5.1088
12 | 0.7431 | 0.1557 | -0.0752 | 4.7726
12.5 | 0.7612 | 0.1637 | -0.079 | 4.65
13 | 0.7792 | 0.17177 | -0.0817 | 4.5363
13.5 | 0.7891 | 0.18248 | -0.0901 | 4.3243
14 | 0.8087 | 0.19066 | -0.0946 | 4.2416
14.5 | 0.8312 | 0.19825 | -0.098 | 4.1927
15 | 0.8498 | 0.20795 | -0.1049 | 4.0866
15.5 | 0.8718 | 0.21752 | -0.112 | 4.0079
16 | 0.8936 | 0.22574 | -0.1171 | 3.9585
16.5 | 0.916 | 0.23346 | -0.1215 | 3.9236
17 | 0.9386 | 0.24187 | -0.1262 | 3.8806
17.5 | 0.9606 | 0.2516 | -0.134 | 3.818
18 | 0.9845 | 0.26007 | -0.1399 | 3.7855
18.5 | 1.0091 | 0.26825 | -0.1457 | 3.7618
19.5 | 1.0543 | 0.28528 | -0.1571 | 3.6957
20 | 1.0779 | 0.29458 | -0.164 | 3.6591

## 33. Re 750k Mach 0.00 (1)
BIGFOIL.COM POLAR EXPORT
k2
GRUMMAN K-2 |  |  |  | Cl Max: | 0.846 | at alpha= | 5.5 | deg
JavaFoil+Calcfoil stall+Eppler ext transition |  |  |  | L/D Max: | 60.241 | at alpha= | 5.5 | deg
Re: | 750000 |  |  | Cd Min: | 0.0053 | at alpha= | -2 | deg
Mach: | 0 |  |  | Cl=0 at alpha= | -2.1207 | deg
|  |  |  | @ Cl=0.1, Cd= | 0.0072388
|  |  |  | @ Cl=0.4, Cd= | 0.009521
|  |  |  | @ Cl=0.6, Cd= | 0.0118
alpha (deg) | Cl | Cd | Cm | Cl/Cd
-19 | -0.598 | 0.18312 | -0.027 | -3.268
-18.5 | -0.614 | 0.17521 | -0.027 | -3.503
-18 | -0.629 | 0.16472 | -0.027 | -3.816
-17.5 | -0.643 | 0.15707 | -0.027 | -4.092
-17 | -0.656 | 0.15047 | -0.027 | -4.359
-16.5 | -0.668 | 0.1405 | -0.028 | -4.756
-16 | -0.679 | 0.13369 | -0.028 | -5.079
-15.5 | -0.688 | 0.12615 | -0.028 | -5.456
-15 | -0.696 | 0.1201 | -0.028 | -5.794
-14.5 | -0.701 | 0.11416 | -0.029 | -6.143
-14 | -0.705 | 0.10675 | -0.029 | -6.6
-13.5 | -0.705 | 0.10099 | -0.029 | -6.983
-13 | -0.703 | 0.09526 | -0.03 | -7.385
-12.5 | -0.699 | 0.08959 | -0.03 | -7.799
-12 | -0.691 | 0.08371 | -0.03 | -8.25
-11.5 | -0.68 | 0.0791 | -0.031 | -8.593
-11 | -0.665 | 0.07423 | -0.031 | -8.963
-10.5 | -0.648 | 0.06981 | -0.032 | -9.281
-10 | -0.627 | 0.06537 | -0.033 | -9.59
-9.5 | -0.603 | 0.06142 | -0.034 | -9.82
-9 | -0.576 | 0.05759 | -0.035 | -10.002
-8.5 | -0.547 | 0.05393 | -0.038 | -10.135
-8 | -0.515 | 0.0497 | -0.042 | -10.372
-7.5 | -0.574 | 0.01388 | -0.079 | -41.328
-7 | -0.529 | 0.01334 | -0.08 | -39.644
-6.5 | -0.481 | 0.0129 | -0.081 | -37.286
-6 | -0.431 | 0.0123 | -0.081 | -35.059
-5.5 | -0.379 | 0.01182 | -0.082 | -32.085
-5 | -0.326 | 0.01135 | -0.082 | -28.709
-4.5 | -0.271 | 0.01094 | -0.083 | -24.771
-4 | -0.215 | 0.01055 | -0.083 | -20.409
-3.5 | -0.159 | 0.0102 | -0.084 | -15.561
-3 | -0.102 | 0.00986 | -0.084 | -10.297
-2.5 | -0.044 | 0.00534 | -0.085 | -8.232
-2 | 0.014 | 0.0053 | -0.085 | 2.678
-1.5 | 0.072 | 0.00619 | -0.086 | 11.708
-1 | 0.131 | 0.0084 | -0.086 | 15.57
-0.5 | 0.189 | 0.00847 | -0.086 | 22.323
0 | 0.253 | 0.00821 | -0.087 | 30.854
0.5 | 0.313 | 0.00831 | -0.087 | 37.63
1 | 0.372 | 0.00871 | -0.088 | 42.698
1.5 | 0.43 | 0.01039 | -0.088 | 41.423
2 | 0.488 | 0.01068 | -0.088 | 45.704
2.5 | 0.545 | 0.0114 | -0.089 | 47.786
3 | 0.6 | 0.0118 | -0.089 | 50.876
3.5 | 0.654 | 0.01217 | -0.089 | 53.777
4 | 0.706 | 0.01281 | -0.09 | 55.132
4.5 | 0.756 | 0.01321 | -0.09 | 57.196
5 | 0.803 | 0.01365 | -0.09 | 58.796
5.5 | 0.846 | 0.01405 | -0.091 | 60.241
6 | 0.71 | 0.0417 | -0.033 | 17.035
6.5 | 0.739 | 0.04441 | -0.031 | 16.629
7 | 0.763 | 0.04716 | -0.032 | 16.185
7.5 | 0.784 | 0.05014 | -0.032 | 15.644
8 | 0.801 | 0.0538 | -0.032 | 14.897
8.5 | 0.835 | 0.0516 | -0.059 | 16.184
9 | 0.838 | 0.05722 | -0.056 | 14.637
9.5 | 0.828 | 0.0637 | -0.033 | 13.004
10 | 0.829 | 0.06857 | -0.033 | 12.095
10.5 | 0.827 | 0.07307 | -0.033 | 11.313

## 34. Re 750k Mach 0.00 (2)
BIGFOIL.COM POLAR EXPORT
k2
GRUMMAN K-2 |  |  |  | Cl Max: | 1.1964 | at alpha= | 11 | deg
XFOIL ncrit=9 |  |  |  | L/D Max: | 54.4916 | at alpha= | 6 | deg
Re: | 750000 |  |  | Cd Min: | 0.20066 | at alpha= | 16 | deg
Mach: | 0 |  |  | Cl=0 at alpha= | -0.79274 | deg
|  |  |  | @ Cl=0.1, Cd= | 0.0068376
|  |  |  | @ Cl=0.4, Cd= | 0.0089429
|  |  |  | @ Cl=0.6, Cd= | 0.011654
alpha (deg) | Cl | Cd | Cm | Cl/Cd
-16 | -0.666 | 0.19286 | 0.0097 | -3.4533
-15.5 | -0.6539 | 0.18605 | 0.0065 | -3.5146
-15 | -0.6555 | 0.17386 | -0.0004 | -3.7703
-14.5 | -0.6474 | 0.16629 | -0.0029 | -3.8932
-14 | -0.6353 | 0.16066 | -0.0043 | -3.9543
-13.5 | -0.6254 | 0.15446 | -0.0061 | -4.0489
-13 | -0.6188 | 0.14742 | -0.0084 | -4.1975
-12.5 | -0.6404 | 0.12968 | -0.0172 | -4.9383
-12 | -0.6458 | 0.12057 | -0.0197 | -5.3562
-11.5 | -0.827 | 0.06533 | -0.0518 | -12.6588
-11 | -1.0217 | 0.04208 | -0.046 | -24.2799
-9 | -1.0155 | 0.02603 | -0.0249 | -39.0127
-8.5 | -0.9822 | 0.02286 | -0.0226 | -42.9659
-8 | -0.9419 | 0.02115 | -0.0211 | -44.5343
-7.5 | -0.8985 | 0.01965 | -0.0198 | -45.7252
-7 | -0.8527 | 0.01808 | -0.0189 | -47.1626
-6.5 | -0.8032 | 0.0168 | -0.0185 | -47.8095
-6 | -0.7439 | 0.01527 | -0.0203 | -48.7164
-5.5 | -0.6823 | 0.01435 | -0.0225 | -47.547
-5 | -0.6189 | 0.01362 | -0.0247 | -45.4405
-4.5 | -0.5533 | 0.01273 | -0.0277 | -43.4643
-4 | -0.4879 | 0.01211 | -0.0303 | -40.289
-3.5 | -0.4248 | 0.01156 | -0.0324 | -36.7474
-3 | -0.3579 | 0.01102 | -0.0353 | -32.4773
-2.5 | -0.2845 | 0.01025 | -0.0398 | -27.7561
-2 | -0.2004 | 0.00834 | -0.0482 | -24.0288
-1.5 | -0.1182 | 0.00729 | -0.055 | -16.214
-1 | -0.0371 | 0.00729 | -0.0601 | -5.0892
-0.5 | 0.0524 | 0.00712 | -0.0661 | 7.3596
0 | 0.135 | 0.00663 | -0.0709 | 20.362
0.5 | 0.1973 | 0.00648 | -0.0715 | 30.4475
1 | 0.2606 | 0.00632 | -0.0723 | 41.2342
1.5 | 0.3273 | 0.00613 | -0.0736 | 53.3931
2 | 0.3664 | 0.00786 | -0.0693 | 46.6158
2.5 | 0.4117 | 0.00932 | -0.0676 | 44.1738
3 | 0.4644 | 0.01017 | -0.0673 | 45.6637
3.5 | 0.5171 | 0.01065 | -0.0665 | 48.554
4 | 0.5704 | 0.01114 | -0.0659 | 51.2029
4.5 | 0.6222 | 0.01204 | -0.0651 | 51.6777
5 | 0.6764 | 0.01281 | -0.0647 | 52.8025
5.5 | 0.7318 | 0.01353 | -0.0646 | 54.0872
6 | 0.7825 | 0.01436 | -0.0634 | 54.4916
6.5 | 0.8327 | 0.01529 | -0.0622 | 54.4604
7 | 0.8813 | 0.01662 | -0.0608 | 53.0265
7.5 | 0.9313 | 0.01781 | -0.0597 | 52.2908
8 | 0.981 | 0.01927 | -0.0587 | 50.9081
8.5 | 1.0293 | 0.02089 | -0.0575 | 49.2724
9 | 1.0735 | 0.02264 | -0.0555 | 47.4161
9.5 | 1.1157 | 0.02472 | -0.0533 | 45.1335
10 | 1.153 | 0.02772 | -0.0507 | 41.5945
10.5 | 1.1768 | 0.03274 | -0.0465 | 35.9438
11 | 1.1964 | 0.03692 | -0.0419 | 32.4052
11.5 | 1.1917 | 0.04296 | -0.035 | 27.7398
12 | 1.1554 | 0.04978 | -0.0256 | 23.2101
12.5 | 0.8086 | 0.13985 | -0.0704 | 5.7819
13 | 0.8137 | 0.14782 | -0.0739 | 5.5047
13.5 | 0.8214 | 0.15495 | -0.0768 | 5.3011
14 | 0.824 | 0.16458 | -0.081 | 5.0067
14.5 | 0.8211 | 0.1797 | -0.0902 | 4.5693
15 | 0.8327 | 0.18762 | -0.0945 | 4.4382
15.5 | 0.8461 | 0.19458 | -0.0982 | 4.3483
16 | 0.8613 | 0.20066 | -0.1012 | 4.2923

## 35. Re 750k Mach 0.10 (1)
BIGFOIL.COM POLAR EXPORT
k2
GRUMMAN K-2 |  |  |  | Cl Max: | 0.848 | at alpha= | 5.5 | deg
JavaFoil+Calcfoil stall+Eppler ext transition |  |  |  | L/D Max: | 59.935 | at alpha= | 5.5 | deg
Re: | 750000 |  |  | Cd Min: | 0.0062 | at alpha= | -1.5 | deg
Mach: | 0.1 |  |  | Cl=0 at alpha= | -2.1207 | deg
|  |  |  | @ Cl=0.1, Cd= | 0.0072334
|  |  |  | @ Cl=0.4, Cd= | 0.0094748
|  |  |  | @ Cl=0.6, Cd= | 0.011828
alpha (deg) | Cl | Cd | Cm | Cl/Cd
-18 | -0.582 | 0.16752 | -0.027 | -3.474
-17.5 | -0.599 | 0.16001 | -0.027 | -3.744
-17 | -0.615 | 0.15321 | -0.028 | -4.017
-16.5 | -0.631 | 0.14331 | -0.028 | -4.402
-16 | -0.645 | 0.13613 | -0.028 | -4.737
-15.5 | -0.658 | 0.12984 | -0.029 | -5.064
-15 | -0.668 | 0.12308 | -0.029 | -5.43
-14.5 | -0.677 | 0.11477 | -0.029 | -5.898
-14 | -0.683 | 0.10948 | -0.029 | -6.242
-13.5 | -0.687 | 0.10182 | -0.029 | -6.748
-13 | -0.688 | 0.09613 | -0.029 | -7.155
-12.5 | -0.686 | 0.08974 | -0.03 | -7.642
-12 | -0.68 | 0.08462 | -0.031 | -8.041
-11.5 | -0.672 | 0.07967 | -0.031 | -8.429
-11 | -0.659 | 0.07461 | -0.031 | -8.833
-10.5 | -0.643 | 0.07015 | -0.032 | -9.171
-10 | -0.624 | 0.06581 | -0.033 | -9.484
-9.5 | -0.601 | 0.06175 | -0.034 | -9.736
-9 | -0.575 | 0.05799 | -0.035 | -9.916
-8.5 | -0.546 | 0.05425 | -0.037 | -10.07
-8 | -0.515 | 0.05039 | -0.04 | -10.219
-7.5 | -0.48 | 0.04761 | -0.041 | -10.076
-7 | -0.53 | 0.0134 | -0.08 | -39.555
-6.5 | -0.483 | 0.01298 | -0.081 | -37.18
-6 | -0.433 | 0.01236 | -0.081 | -35.016
-5.5 | -0.381 | 0.01188 | -0.082 | -32.05
-5 | -0.327 | 0.0114 | -0.083 | -28.703
-4.5 | -0.272 | 0.01099 | -0.083 | -24.781
-4 | -0.216 | 0.0106 | -0.084 | -20.412
-3.5 | -0.159 | 0.01023 | -0.084 | -15.58
-3 | -0.102 | 0.00989 | -0.085 | -10.308
-2.5 | -0.044 | 0.00638 | -0.085 | -6.923
-2 | 0.014 | 0.00628 | -0.086 | 2.271
-1.5 | 0.073 | 0.0062 | -0.086 | 11.738
-1 | 0.131 | 0.00842 | -0.086 | 15.612
-0.5 | 0.19 | 0.00849 | -0.087 | 22.387
0 | 0.255 | 0.00825 | -0.087 | 30.88
0.5 | 0.314 | 0.00833 | -0.088 | 37.757
1 | 0.374 | 0.00873 | -0.088 | 42.824
1.5 | 0.433 | 0.01042 | -0.088 | 41.526
2 | 0.491 | 0.01071 | -0.089 | 45.798
2.5 | 0.548 | 0.01145 | -0.089 | 47.828
3 | 0.603 | 0.01185 | -0.089 | 50.922
3.5 | 0.657 | 0.01222 | -0.09 | 53.772
4 | 0.709 | 0.01286 | -0.09 | 55.119
4.5 | 0.759 | 0.01327 | -0.09 | 57.14
5 | 0.805 | 0.01369 | -0.091 | 58.793
5.5 | 0.848 | 0.01416 | -0.091 | 59.935
6 | 0.712 | 0.04166 | -0.034 | 17.084
6.5 | 0.739 | 0.04464 | -0.032 | 16.556
7 | 0.763 | 0.04719 | -0.032 | 16.165
7.5 | 0.783 | 0.05025 | -0.032 | 15.572
8 | 0.798 | 0.05392 | -0.032 | 14.799
8.5 | 0.825 | 0.05365 | -0.057 | 15.376
9 | 0.827 | 0.05906 | -0.053 | 13.997
9.5 | 0.818 | 0.0643 | -0.033 | 12.725
10 | 0.816 | 0.06897 | -0.033 | 11.837
10.5 | 0.811 | 0.07323 | -0.034 | 11.071

## 36. Re 750k Mach 0.10 (2)
BIGFOIL.COM POLAR EXPORT
k2
GRUMMAN K-2 |  |  |  | Cl Max: | 1.1756 | at alpha= | 11 | deg
XFOIL ncrit=9 |  |  |  | L/D Max: | 61.1494 | at alpha= | -0.5 | deg
Re: | 750000 |  |  | Cd Min: | 0.20172 | at alpha= | 16 | deg
Mach: | 0.1 |  |  | Cl=0 at alpha= | -0.84681 | deg
|  |  |  | @ Cl=0.1, Cd= | 0.0041256
|  |  |  | @ Cl=0.4, Cd= | 0.0089938
|  |  |  | @ Cl=0.6, Cd= | 0.011671
alpha (deg) | Cl | Cd | Cm | Cl/Cd
-14.5 | -0.6465 | 0.16733 | -0.0026 | -3.8636
-14 | -0.6338 | 0.16172 | -0.004 | -3.9191
-13.5 | -0.6238 | 0.15551 | -0.0058 | -4.0113
-13 | -0.617 | 0.14849 | -0.0081 | -4.1552
-12.5 | -0.614 | 0.14034 | -0.0109 | -4.3751
-12 | -0.6407 | 0.12246 | -0.019 | -5.2319
-11.5 | -0.6384 | 0.11575 | -0.0206 | -5.5153
-10.5 | -0.9413 | 0.02651 | -0.047 | -35.5074
-10 | -0.9805 | 0.02335 | -0.0368 | -41.9914
-9.5 | -0.9879 | 0.01916 | -0.031 | -51.5605
-9 | -0.9763 | 0.01503 | -0.0266 | -64.9568
-8.5 | -0.9509 | 0.01176 | -0.0235 | -80.8588
-8 | -0.9167 | 0.00974 | -0.0213 | -94.117
-7.5 | -0.8776 | 0.00824 | -0.0195 | -106.5049
-7 | -0.8257 | 0.00649 | -0.02 | -127.2265
-6.5 | -0.7699 | 0.00523 | -0.021 | -147.2084
-6 | -0.7137 | 0.00396 | -0.0224 | -180.2273
-5.5 | -0.6527 | 0.0033 | -0.0245 | -197.7879
-5 | -0.5939 | 0.00283 | -0.0261 | -209.8587
-4.5 | -0.5343 | 0.00239 | -0.0281 | -223.5565
-4 | -0.4722 | 0.00209 | -0.0303 | -225.933
-3.5 | -0.4071 | 0.00186 | -0.0329 | -218.871
-3 | -0.3393 | 0.00166 | -0.0362 | -204.3976
-2.5 | -0.2667 | 0.00141 | -0.0408 | -189.1489
-2 | -0.1886 | 0.00103 | -0.0484 | -183.1068
-1.5 | -0.1064 | 0.00087 | -0.0556 | -122.2989
-1 | -0.0235 | 0.00086 | -0.0609 | -27.3256
-0.5 | 0.0532 | 0.00087 | -0.0644 | 61.1494
0 | 0.136 | 0.00663 | -0.0714 | 20.5128
0.5 | 0.1982 | 0.00648 | -0.0718 | 30.5864
1 | 0.2624 | 0.00632 | -0.0727 | 41.519
1.5 | 0.3295 | 0.00613 | -0.074 | 53.752
2 | 0.3668 | 0.00795 | -0.0693 | 46.1384
2.5 | 0.4126 | 0.00939 | -0.0676 | 43.9404
3 | 0.4663 | 0.01022 | -0.0674 | 45.6262
3.5 | 0.5194 | 0.01068 | -0.0666 | 48.633
4 | 0.5729 | 0.01118 | -0.0659 | 51.2433
4.5 | 0.6248 | 0.01212 | -0.065 | 51.5512
5 | 0.6794 | 0.01289 | -0.0645 | 52.7075
5.5 | 0.7347 | 0.01368 | -0.0643 | 53.7061
6 | 0.7863 | 0.0145 | -0.0632 | 54.2276
6.5 | 0.8365 | 0.01549 | -0.0619 | 54.0026
7 | 0.8855 | 0.01684 | -0.0604 | 52.5831
7.5 | 0.9354 | 0.01814 | -0.0591 | 51.5656
8 | 0.9851 | 0.01971 | -0.0579 | 49.9797
8.5 | 1.0336 | 0.02148 | -0.0566 | 48.1192
9 | 1.0773 | 0.0234 | -0.0544 | 46.0385
9.5 | 1.118 | 0.02577 | -0.0519 | 43.3838
10 | 1.15 | 0.02966 | -0.0485 | 38.7728
10.5 | 1.1693 | 0.03468 | -0.0436 | 33.7168
11 | 1.1756 | 0.04026 | -0.0377 | 29.2002
11.5 | 1.1505 | 0.04696 | -0.029 | 24.4996
12 | 0.8046 | 0.13212 | -0.0672 | 6.0899
12.5 | 0.8046 | 0.14156 | -0.0715 | 5.6838
13 | 0.8104 | 0.14946 | -0.0749 | 5.4222
13.5 | 0.8187 | 0.15653 | -0.0777 | 5.2303
14 | 0.8231 | 0.16558 | -0.0816 | 4.971
14.5 | 0.8209 | 0.18058 | -0.0908 | 4.5459
15 | 0.8328 | 0.18855 | -0.0952 | 4.4169
15.5 | 0.8466 | 0.19558 | -0.099 | 4.3287
16 | 0.862 | 0.20172 | -0.1021 | 4.2733

## 37. Re 750k Mach 0.25 (1)
BIGFOIL.COM POLAR EXPORT
k2
GRUMMAN K-2 |  |  |  | Cl Max: | 0.776 | at alpha= | 8 | deg
JavaFoil+Calcfoil stall+Eppler ext transition |  |  |  | L/D Max: | 57.898 | at alpha= | 4.5 | deg
Re: | 750000 |  |  | Cd Min: | 0.0063 | at alpha= | -1.5 | deg
Mach: | 0.25 |  |  | Cl=0 at alpha= | -2.125 | deg
|  |  |  | @ Cl=0.1, Cd= | 0.0075958
|  |  |  | @ Cl=0.4, Cd= | 0.0093167
|  |  |  | @ Cl=0.6, Cd= | 0.1054
alpha (deg) | Cl | Cd | Cm | Cl/Cd
-16 | -0.32 | 0.15139 | -0.03 | -2.115
-15.5 | -0.37 | 0.14186 | -0.031 | -2.605
-15 | -0.414 | 0.13494 | -0.031 | -3.071
-14.5 | -0.455 | 0.1247 | -0.031 | -3.65
-14 | -0.492 | 0.11915 | -0.031 | -4.126
-13.5 | -0.524 | 0.11189 | -0.031 | -4.68
-13 | -0.551 | 0.10341 | -0.031 | -5.326
-12.5 | -0.573 | 0.09773 | -0.031 | -5.86
-12 | -0.589 | 0.09095 | -0.031 | -6.476
-11.5 | -0.599 | 0.08485 | -0.03 | -7.064
-11 | -0.604 | 0.07927 | -0.03 | -7.619
-10.5 | -0.603 | 0.07374 | -0.031 | -8.173
-10 | -0.595 | 0.06872 | -0.032 | -8.664
-9.5 | -0.582 | 0.06384 | -0.032 | -9.123
-9 | -0.564 | 0.05977 | -0.034 | -9.444
-8.5 | -0.541 | 0.05592 | -0.035 | -9.679
-8 | -0.514 | 0.05224 | -0.036 | -9.831
-7.5 | -0.482 | 0.04859 | -0.04 | -9.928
-7 | -0.536 | 0.01374 | -0.082 | -38.997
-6.5 | -0.49 | 0.01328 | -0.083 | -36.896
-6 | -0.441 | 0.01272 | -0.084 | -34.646
-5.5 | -0.389 | 0.01219 | -0.084 | -31.877
-5 | -0.335 | 0.01167 | -0.085 | -28.674
-4.5 | -0.279 | 0.01123 | -0.085 | -24.831
-4 | -0.222 | 0.01081 | -0.086 | -20.497
-3.5 | -0.164 | 0.01044 | -0.086 | -15.669
-3 | -0.105 | 0.01007 | -0.087 | -10.389
-2.5 | -0.045 | 0.00649 | -0.088 | -6.982
-2 | 0.015 | 0.00638 | -0.088 | 2.294
-1.5 | 0.075 | 0.0063 | -0.088 | 11.862
-1 | 0.135 | 0.00941 | -0.089 | 14.335
-0.5 | 0.195 | 0.00945 | -0.089 | 20.65
0 | 0.262 | 0.00911 | -0.09 | 28.728
0.5 | 0.323 | 0.00919 | -0.09 | 35.167
1 | 0.384 | 0.00929 | -0.09 | 41.324
1.5 | 0.444 | 0.00939 | -0.091 | 47.291
2 | 0.504 | 0.01058 | -0.091 | 47.588
2.5 | 0.562 | 0.01143 | -0.091 | 49.158
3 | 0.618 | 0.01181 | -0.092 | 52.371
3.5 | 0.673 | 0.0125 | -0.092 | 53.8
4 | 0.725 | 0.01294 | -0.092 | 56.004
4.5 | 0.773 | 0.01335 | -0.093 | 57.898
5 | 0.655 | 0.03744 | -0.034 | 17.499
5.5 | 0.687 | 0.03989 | -0.033 | 17.227
6 | 0.715 | 0.04227 | -0.033 | 16.914
6.5 | 0.737 | 0.04513 | -0.032 | 16.326
7 | 0.753 | 0.04845 | -0.033 | 15.535
7.5 | 0.762 | 0.05134 | -0.033 | 14.846
8 | 0.776 | 0.05314 | -0.054 | 14.603
8.5 | 0.764 | 0.05919 | -0.046 | 12.916
9 | 0.752 | 0.06386 | -0.046 | 11.776
9.5 | 0.732 | 0.06884 | -0.045 | 10.636
10 | 0.703 | 0.07192 | -0.035 | 9.77
10.5 | 0.669 | 0.07635 | -0.036 | 8.769
11 | 0.63 | 0.08274 | -0.035 | 7.614
11.5 | 0.585 | 0.08826 | -0.036 | 6.628
12 | 0.535 | 0.09265 | -0.037 | 5.774
12.5 | 0.48 | 0.09979 | -0.037 | 4.813
13 | 0.421 | 0.1054 | -0.037 | 3.999

## 38. Re 750k Mach 0.25 (2)
BIGFOIL.COM POLAR EXPORT
k2
GRUMMAN K-2 |  |  |  | Cl Max: | 1.0943 | at alpha= | 9.5 | deg
XFOIL ncrit=9 |  |  |  | L/D Max: | 54.8475 | at alpha= | 1.5 | deg
Re: | 750000 |  |  | Cd Min: | 0.18482 | at alpha= | 14.5 | deg
Mach: | 0.25 |  |  | Cl=0 at alpha= | -0.77389 | deg
|  |  |  | @ Cl=0.1, Cd= | 0.0069066
|  |  |  | @ Cl=0.4, Cd= | 0.0092026
|  |  |  | @ Cl=0.6, Cd= | 0.011843
alpha (deg) | Cl | Cd | Cm | Cl/Cd
-13 | -0.6095 | 0.15361 | -0.0067 | -3.9678
-12.5 | -0.6177 | 0.14051 | -0.0131 | -4.3961
-12 | -0.6205 | 0.13085 | -0.0161 | -4.7421
-11.5 | -0.6142 | 0.12475 | -0.0171 | -4.9234
-11 | -0.6119 | 0.11764 | -0.0189 | -5.2015
-10.5 | -0.708 | 0.07945 | -0.0383 | -8.9113
-10 | -0.7493 | 0.06494 | -0.0477 | -11.5383
-9.5 | -0.7958 | 0.05548 | -0.0492 | -14.3439
-9 | -0.8449 | 0.04886 | -0.0442 | -17.2923
-8.5 | -0.8984 | 0.04354 | -0.0344 | -20.6339
-8 | -0.9541 | 0.02985 | -0.0263 | -31.9631
-7.5 | -0.9289 | 0.02545 | -0.0232 | -36.499
-7 | -0.8898 | 0.02264 | -0.0211 | -39.3021
-6.5 | -0.8333 | 0.0196 | -0.0218 | -42.5153
-6 | -0.7737 | 0.01753 | -0.0226 | -44.1358
-5.5 | -0.7123 | 0.01575 | -0.024 | -45.2254
-5 | -0.6467 | 0.01464 | -0.026 | -44.1735
-4.5 | -0.5805 | 0.01351 | -0.0282 | -42.9682
-4 | -0.5149 | 0.01281 | -0.0301 | -40.1952
-3.5 | -0.4471 | 0.01202 | -0.0327 | -37.1963
-3 | -0.3761 | 0.01144 | -0.0358 | -32.8759
-2.5 | -0.2995 | 0.01084 | -0.0401 | -27.6292
-2 | -0.2166 | 0.00915 | -0.0473 | -23.6721
-1.5 | -0.125 | 0.00743 | -0.0565 | -16.8237
-1 | -0.0388 | 0.00742 | -0.0621 | -5.2291
-0.5 | 0.047 | 0.0072 | -0.0667 | 6.5278
0 | 0.1319 | 0.00673 | -0.0714 | 19.5988
0.5 | 0.2039 | 0.00648 | -0.0735 | 31.466
1 | 0.2623 | 0.00641 | -0.0725 | 40.9204
1.5 | 0.3417 | 0.00623 | -0.0759 | 54.8475
2 | 0.3699 | 0.00838 | -0.0692 | 44.1408
2.5 | 0.4182 | 0.0097 | -0.0675 | 43.1134
3 | 0.475 | 0.01045 | -0.0673 | 45.4545
3.5 | 0.5319 | 0.01089 | -0.0669 | 48.843
4 | 0.5855 | 0.0116 | -0.0657 | 50.4741
4.5 | 0.6397 | 0.01251 | -0.0645 | 51.1351
5 | 0.6957 | 0.0133 | -0.0636 | 52.3083
5.5 | 0.7519 | 0.01431 | -0.0629 | 52.5437
6 | 0.8067 | 0.01539 | -0.0617 | 52.4172
6.5 | 0.8556 | 0.017 | -0.0595 | 50.3294
7 | 0.9074 | 0.01841 | -0.0576 | 49.2884
7.5 | 0.9568 | 0.02045 | -0.0553 | 46.7873
8 | 1.0043 | 0.02304 | -0.0529 | 43.5894
8.5 | 1.0466 | 0.02635 | -0.05 | 39.7192
9 | 1.079 | 0.03016 | -0.0458 | 35.7759
9.5 | 1.0943 | 0.03548 | -0.04 | 30.8427
10 | 1.0827 | 0.04298 | -0.0324 | 25.1908
10.5 | 0.9042 | 0.07488 | -0.0316 | 12.0753
11 | 0.8695 | 0.09652 | -0.0504 | 9.0085
11.5 | 0.815 | 0.11908 | -0.0602 | 6.8441
12 | 0.7864 | 0.13968 | -0.0719 | 5.63
12.5 | 0.7896 | 0.14906 | -0.0762 | 5.2972
13 | 0.7976 | 0.157 | -0.0797 | 5.0803
13.5 | 0.8091 | 0.16403 | -0.0826 | 4.9326
14 | 0.821 | 0.17057 | -0.0847 | 4.8133
14.5 | 0.822 | 0.18482 | -0.0941 | 4.4476

## 39. Re 750k Mach 0.50 (1)
BIGFOIL.COM POLAR EXPORT
k2
GRUMMAN K-2 |  |  |  | Cl Max: | 1.183 | at alpha= | 20 | deg
JavaFoil+Calcfoil stall+Eppler ext transition |  |  |  | L/D Max: | 50.069 | at alpha= | 3 | deg
Re: | 750000 |  |  | Cd Min: | 0.00953 | at alpha= | 0 | deg
Mach: | 0.5 |  |  | Cl=0 at alpha= | -2.1212 | deg
|  |  |  | @ Cl=0.1, Cd= | 0.0099525
|  |  |  | @ Cl=0.4, Cd= | 0.010634
|  |  |  | @ Cl=0.6, Cd= | 0.080504
alpha (deg) | Cl | Cd | Cm | Cl/Cd
-20 | -0.986 | 0.21392 | -0.043 | -4.611
-19.5 | -0.959 | 0.20879 | -0.043 | -4.593
-19 | -0.932 | 0.2028 | -0.043 | -4.596
-18.5 | -0.905 | 0.19834 | -0.044 | -4.563
-18 | -0.878 | 0.19511 | -0.044 | -4.5
-17.5 | -0.851 | 0.18752 | -0.044 | -4.537
-17 | -0.823 | 0.18164 | -0.044 | -4.533
-16.5 | -0.794 | 0.17315 | -0.042 | -4.585
-16 | -0.767 | 0.16995 | -0.042 | -4.51
-15.5 | -0.739 | 0.16507 | -0.043 | -4.478
-15 | -0.712 | 0.15929 | -0.043 | -4.47
-14.5 | -0.685 | 0.15488 | -0.043 | -4.421
-14 | -0.657 | 0.14836 | -0.043 | -4.426
-13.5 | -0.629 | 0.14702 | -0.043 | -4.279
-13 | -0.602 | 0.1393 | -0.043 | -4.32
-12.5 | -0.574 | 0.12909 | -0.042 | -4.444
-12 | -0.546 | 0.12554 | -0.042 | -4.351
-11.5 | -0.518 | 0.12403 | -0.041 | -4.179
-11 | -0.491 | 0.11521 | -0.042 | -4.26
-10.5 | -0.463 | 0.09533 | -0.041 | -4.857
-10 | -0.435 | 0.07716 | -0.041 | -5.643
-9.5 | -0.408 | 0.07864 | -0.04 | -5.183
-9 | -0.38 | 0.07986 | -0.04 | -4.758
-8.5 | -0.352 | 0.06355 | -0.04 | -5.543
-8 | -0.325 | 0.06237 | -0.039 | -5.203
-7.5 | -0.297 | 0.05731 | -0.038 | -5.179
-7 | -0.27 | 0.05305 | -0.042 | -5.082
-6.5 | -0.386 | 0.04867 | -0.036 | -7.927
-6 | -0.375 | 0.04409 | -0.038 | -8.506
-5.5 | -0.343 | 0.04079 | -0.042 | -8.41
-5 | -0.361 | 0.01304 | -0.094 | -27.728
-4.5 | -0.305 | 0.01242 | -0.095 | -24.546
-4 | -0.244 | 0.01185 | -0.096 | -20.612
-3.5 | -0.181 | 0.01133 | -0.096 | -15.972
-3 | -0.116 | 0.01085 | -0.097 | -10.698
-2.5 | -0.05 | 0.01042 | -0.097 | -4.821
-2 | 0.016 | 0.00996 | -0.098 | 1.634
-1.5 | 0.083 | 0.00995 | -0.098 | 8.356
-1 | 0.15 | 0.00996 | -0.099 | 15.065
-0.5 | 0.217 | 0.00999 | -0.099 | 21.72
0 | 0.292 | 0.00953 | -0.1 | 30.691
0.5 | 0.361 | 0.00963 | -0.1 | 37.488
1 | 0.429 | 0.01138 | -0.1 | 37.671
1.5 | 0.495 | 0.01172 | -0.101 | 42.255
2 | 0.56 | 0.01255 | -0.101 | 44.655
2.5 | 0.622 | 0.01308 | -0.102 | 47.578
3 | 0.68 | 0.01358 | -0.102 | 50.069
3.5 | 0.585 | 0.03365 | -0.035 | 17.385
4 | 0.616 | 0.03595 | -0.034 | 17.137
4.5 | 0.63 | 0.03826 | -0.036 | 16.468
5 | 0.601 | 0.04114 | -0.036 | 14.611
5.5 | 0.416 | 0.04401 | -0.037 | 9.445
6 | 0.443 | 0.04835 | -0.039 | 9.156
6.5 | 0.47 | 0.05117 | -0.039 | 9.177
7 | 0.497 | 0.05778 | -0.041 | 8.594
7.5 | 0.523 | 0.06063 | -0.042 | 8.634
8 | 0.552 | 0.06825 | -0.05 | 8.088
8.5 | 0.577 | 0.06696 | -0.045 | 8.622
9 | 0.604 | 0.08286 | -0.045 | 7.287
9.5 | 0.631 | 0.1067 | -0.047 | 5.911
10 | 0.658 | 0.1107 | -0.049 | 5.942
10.5 | 0.684 | 0.11645 | -0.049 | 5.875
11 | 0.71 | 0.1188 | -0.049 | 5.98
11.5 | 0.737 | 0.12478 | -0.049 | 5.904
12 | 0.763 | 0.12908 | -0.05 | 5.913
12.5 | 0.791 | 0.13345 | -0.053 | 5.925
13 | 0.818 | 0.14299 | -0.055 | 5.718
13.5 | 0.844 | 0.12111 | -0.056 | 6.973
14 | 0.871 | 0.12717 | -0.057 | 6.85
14.5 | 0.898 | 0.13006 | -0.058 | 6.901
15 | 0.924 | 0.1337 | -0.059 | 6.912
15.5 | 0.95 | 0.13744 | -0.06 | 6.914
16 | 0.976 | 0.1478 | -0.06 | 6.607
16.5 | 1.003 | 0.15397 | -0.061 | 6.513
17 | 1.029 | 0.14966 | -0.062 | 6.874
17.5 | 1.055 | 0.1581 | -0.062 | 6.67
18 | 1.081 | 0.15715 | -0.063 | 6.878
18.5 | 1.107 | 0.15661 | -0.063 | 7.065
19 | 1.131 | 0.18688 | -0.063 | 6.054
19.5 | 1.157 | 0.21117 | -0.064 | 5.481
20 | 1.183 | 0.21858 | -0.064 | 5.412

## 40. Re 750k Mach 0.50 (2)
BIGFOIL.COM POLAR EXPORT
k2
GRUMMAN K-2 |  |  |  | Cl Max: | 1.0955 | at alpha= | 20 | deg
XFOIL ncrit=9 |  |  |  | L/D Max: | 48.7682 | at alpha= | 4.5 | deg
Re: | 750000 |  |  | Cd Min: | 0.29612 | at alpha= | 20 | deg
Mach: | 0.5 |  |  | Cl=0 at alpha= | -0.69794 | deg
|  |  |  | @ Cl=0.1, Cd= | 0.0071161
|  |  |  | @ Cl=0.4, Cd= | 0.0098962
|  |  |  | @ Cl=0.6, Cd= | 0.012595
alpha (deg) | Cl | Cd | Cm | Cl/Cd
-20 | -0.8569 | 0.2777 | 0.0491 | -3.0857
-19.5 | -0.8364 | 0.26985 | 0.0443 | -3.0995
-19 | -0.8164 | 0.26108 | 0.0387 | -3.127
-18.5 | -0.7982 | 0.25251 | 0.0329 | -3.1611
-18 | -0.7778 | 0.24467 | 0.0292 | -3.179
-17.5 | -0.7573 | 0.23768 | 0.0261 | -3.1862
-17 | -0.7377 | 0.23053 | 0.0225 | -3.2
-16.5 | -0.7189 | 0.22315 | 0.0188 | -3.2216
-16 | -0.701 | 0.21533 | 0.015 | -3.2555
-15.5 | -0.6897 | 0.20577 | 0.0089 | -3.3518
-15 | -0.6708 | 0.19862 | 0.007 | -3.3773
-14.5 | -0.6528 | 0.19214 | 0.0051 | -3.3975
-14 | -0.6369 | 0.18519 | 0.0026 | -3.4392
-13.5 | -0.6227 | 0.17772 | -0.0001 | -3.5038
-13 | -0.6182 | 0.16758 | -0.0056 | -3.689
-12.5 | -0.6067 | 0.15977 | -0.0076 | -3.7973
-12 | -0.592 | 0.15341 | -0.0084 | -3.8589
-11.5 | -0.5814 | 0.14643 | -0.0099 | -3.9705
-11 | -0.5746 | 0.13856 | -0.0121 | -4.1469
-10.5 | -0.582 | 0.12641 | -0.0179 | -4.6041
-10 | -0.5742 | 0.12009 | -0.018 | -4.7814
-9.5 | -0.5705 | 0.11282 | -0.0193 | -5.0567
-9 | -0.5867 | 0.09991 | -0.0239 | -5.8723
-8.5 | -0.5928 | 0.09157 | -0.0259 | -6.4737
-8 | -0.6115 | 0.08024 | -0.0302 | -7.6209
-7.5 | -0.643 | 0.06482 | -0.0395 | -9.9198
-7 | -0.6863 | 0.05399 | -0.0427 | -12.7116
-6.5 | -0.7327 | 0.04697 | -0.0386 | -15.5993
-6 | -0.783 | 0.04225 | -0.0291 | -18.5325
-5.5 | -0.7683 | 0.03166 | -0.034 | -24.2672
-5 | -0.7313 | 0.02421 | -0.0341 | -30.2065
-4.5 | -0.6701 | 0.01927 | -0.0341 | -34.7743
-4 | -0.6011 | 0.01641 | -0.0338 | -36.6301
-3.5 | -0.5272 | 0.01471 | -0.0349 | -35.8396
-3 | -0.4558 | 0.01333 | -0.0357 | -34.1935
-2.5 | -0.3715 | 0.0123 | -0.0391 | -30.2033
-2 | -0.285 | 0.01152 | -0.0433 | -24.7396
-1.5 | -0.1869 | 0.00955 | -0.0522 | -19.5707
-1 | -0.0644 | 0.0078 | -0.0658 | -8.2564
-0.5 | 0.0422 | 0.00743 | -0.0721 | 5.6797
0 | 0.1269 | 0.00697 | -0.0744 | 18.2066
0.5 | 0.2023 | 0.00673 | -0.075 | 30.0594
1 | 0.2837 | 0.00652 | -0.0765 | 43.5123
1.5 | 0.3338 | 0.00827 | -0.0717 | 40.3628
2 | 0.3895 | 0.00973 | -0.0699 | 40.0308
2.5 | 0.447 | 0.01064 | -0.0676 | 42.0113
3 | 0.5105 | 0.01123 | -0.0661 | 45.4586
3.5 | 0.5734 | 0.0122 | -0.0644 | 47
4 | 0.6408 | 0.0132 | -0.0632 | 48.5455
4.5 | 0.7047 | 0.01445 | -0.0608 | 48.7682
5 | 0.7626 | 0.0163 | -0.0569 | 46.7853
5.5 | 0.8205 | 0.01909 | -0.0527 | 42.9806
6 | 0.8681 | 0.02389 | -0.0475 | 36.3374
6.5 | 0.8904 | 0.03145 | -0.0409 | 28.3116
7 | 0.8853 | 0.04096 | -0.0341 | 21.6138
7.5 | 0.8612 | 0.05064 | -0.0284 | 17.0063
8 | 0.8247 | 0.06073 | -0.0265 | 13.5798
8.5 | 0.7931 | 0.07605 | -0.039 | 10.4287
9 | 0.7728 | 0.09058 | -0.0501 | 8.5317
9.5 | 0.7589 | 0.1035 | -0.0577 | 7.3324
10 | 0.753 | 0.11485 | -0.0635 | 6.5564
10.5 | 0.7574 | 0.12321 | -0.067 | 6.1472
11 | 0.7482 | 0.13831 | -0.0743 | 5.4096
11.5 | 0.7567 | 0.1477 | -0.0789 | 5.1232
12 | 0.7696 | 0.1562 | -0.0829 | 4.927
12.5 | 0.7867 | 0.16384 | -0.0859 | 4.8016
13 | 0.8007 | 0.17347 | -0.0911 | 4.6158
13.5 | 0.8143 | 0.18459 | -0.0989 | 4.4114
14 | 0.8338 | 0.19314 | -0.1039 | 4.3171
14.5 | 0.8534 | 0.20093 | -0.108 | 4.2473
15 | 0.8747 | 0.20842 | -0.1112 | 4.1968
15.5 | 0.8932 | 0.21798 | -0.1175 | 4.0976
16 | 0.9137 | 0.22799 | -0.1246 | 4.0076
16.5 | 0.9362 | 0.23636 | -0.1299 | 3.9609
17 | 0.9592 | 0.24436 | -0.1351 | 3.9254
17.5 | 0.9829 | 0.25208 | -0.1392 | 3.8992
18 | 1.0042 | 0.26138 | -0.1458 | 3.8419
18.5 | 1.0267 | 0.2713 | -0.1529 | 3.7844
19 | 1.0495 | 0.27974 | -0.1586 | 3.7517
19.5 | 1.0725 | 0.288 | -0.1643 | 3.724
20 | 1.0955 | 0.29612 | -0.17 | 3.6995

## 41. Re 1M Mach 0.00 (1)
BIGFOIL.COM POLAR EXPORT
k2
GRUMMAN K-2 |  |  |  | Cl Max: | 0.887 | at alpha= | 6 | deg
JavaFoil+Calcfoil stall+Eppler ext transition |  |  |  | L/D Max: | 63.733 | at alpha= | 6 | deg
Re: | 1000000 |  |  | Cd Min: | 0.00518 | at alpha= | -2.5 | deg
Mach: | 0 |  |  | Cl=0 at alpha= | -2.1207 | deg
|  |  |  | @ Cl=0.1, Cd= | 0.0068452
|  |  |  | @ Cl=0.4, Cd= | 0.0095217
|  |  |  | @ Cl=0.6, Cd= | 0.01195
alpha (deg) | Cl | Cd | Cm | Cl/Cd
-19 | -0.599 | 0.17585 | -0.028 | -3.405
-18.5 | -0.614 | 0.16691 | -0.028 | -3.679
-18 | -0.629 | 0.16074 | -0.028 | -3.912
-17.5 | -0.643 | 0.15275 | -0.028 | -4.209
-17 | -0.656 | 0.14398 | -0.028 | -4.557
-16.5 | -0.668 | 0.13787 | -0.029 | -4.848
-16 | -0.679 | 0.13053 | -0.029 | -5.204
-15.5 | -0.689 | 0.12332 | -0.029 | -5.583
-15 | -0.696 | 0.1177 | -0.029 | -5.914
-14.5 | -0.702 | 0.11012 | -0.029 | -6.371
-14 | -0.705 | 0.10386 | -0.03 | -6.786
-13.5 | -0.705 | 0.09849 | -0.029 | -7.162
-13 | -0.704 | 0.09228 | -0.031 | -7.627
-12.5 | -0.699 | 0.08718 | -0.031 | -8.018
-12 | -0.691 | 0.0819 | -0.031 | -8.436
-11.5 | -0.68 | 0.07715 | -0.033 | -8.817
-11 | -0.666 | 0.07254 | -0.033 | -9.178
-10.5 | -0.649 | 0.06819 | -0.034 | -9.511
-10 | -0.628 | 0.06407 | -0.035 | -9.797
-9.5 | -0.604 | 0.05994 | -0.037 | -10.081
-9 | -0.577 | 0.05608 | -0.039 | -10.297
-8.5 | -0.556 | 0.04805 | -0.051 | -11.579
-8 | -0.616 | 0.01377 | -0.079 | -44.743
-7.5 | -0.574 | 0.01318 | -0.079 | -43.584
-7 | -0.529 | 0.01264 | -0.08 | -41.875
-6.5 | -0.482 | 0.01222 | -0.081 | -39.406
-6 | -0.432 | 0.01159 | -0.081 | -37.227
-5.5 | -0.38 | 0.01114 | -0.082 | -34.08
-5 | -0.326 | 0.01068 | -0.082 | -30.525
-4.5 | -0.271 | 0.0103 | -0.083 | -26.35
-4 | -0.215 | 0.00993 | -0.083 | -21.706
-3.5 | -0.159 | 0.00958 | -0.084 | -16.578
-3 | -0.102 | 0.00925 | -0.084 | -10.982
-2.5 | -0.044 | 0.00518 | -0.085 | -8.509
-2 | 0.014 | 0.00551 | -0.086 | 2.588
-1.5 | 0.073 | 0.00543 | -0.086 | 13.41
-1 | 0.131 | 0.00847 | -0.087 | 15.519
-0.5 | 0.19 | 0.00849 | -0.087 | 22.397
0 | 0.253 | 0.00834 | -0.087 | 30.387
0.5 | 0.313 | 0.00867 | -0.088 | 36.099
1 | 0.372 | 0.00873 | -0.088 | 42.599
1.5 | 0.43 | 0.01037 | -0.089 | 41.523
2 | 0.488 | 0.01075 | -0.089 | 45.406
2.5 | 0.545 | 0.0116 | -0.09 | 46.969
3 | 0.6 | 0.01195 | -0.09 | 50.248
3.5 | 0.654 | 0.01226 | -0.091 | 53.386
4 | 0.706 | 0.01223 | -0.091 | 57.735
4.5 | 0.756 | 0.0126 | -0.092 | 59.996
5 | 0.803 | 0.01305 | -0.092 | 61.486
5.5 | 0.846 | 0.01346 | -0.092 | 62.885
6 | 0.887 | 0.01391 | -0.092 | 63.733
6.5 | 0.739 | 0.04359 | -0.033 | 16.947
7 | 0.764 | 0.04616 | -0.033 | 16.542
7.5 | 0.784 | 0.04891 | -0.033 | 16.038
8 | 0.802 | 0.05224 | -0.033 | 15.342
8.5 | 0.856 | 0.04348 | -0.068 | 19.684
9 | 0.839 | 0.05597 | -0.057 | 14.989
9.5 | 0.829 | 0.06231 | -0.034 | 13.297
10 | 0.829 | 0.06728 | -0.034 | 12.329
10.5 | 0.827 | 0.07075 | -0.034 | 11.687
11 | 0.821 | 0.07558 | -0.035 | 10.862

## 42. Re 1M Mach 0.00 (2)
BIGFOIL.COM POLAR EXPORT
k2
GRUMMAN K-2 |  |  |  | Cl Max: | 1.2832 | at alpha= | 11.5 | deg
XFOIL ncrit=9 |  |  |  | L/D Max: | 61.6679 | at alpha= | 6.5 | deg
Re: | 1000000 |  |  | Cd Min: | 0.20771 | at alpha= | 16.5 | deg
Mach: | 0 |  |  | Cl=0 at alpha= | -1.0877 | deg
|  |  |  | @ Cl=0.1, Cd= | 0.0055055
|  |  |  | @ Cl=0.4, Cd= | 0.0082381
|  |  |  | @ Cl=0.6, Cd= | 0.010404
alpha (deg) | Cl | Cd | Cm | Cl/Cd
-16 | -0.6663 | 0.19209 | 0.0093 | -3.4687
-15.5 | -0.6645 | 0.18029 | 0.0029 | -3.6857
-15 | -0.6588 | 0.17143 | -0.0005 | -3.843
-14.5 | -0.6469 | 0.16587 | -0.0022 | -3.9
-14 | -0.6356 | 0.16006 | -0.004 | -3.971
-13 | -1.0326 | 0.04969 | -0.0592 | -20.7808
-12.5 | -1.0664 | 0.04266 | -0.0569 | -24.9977
-12 | -1.0916 | 0.03766 | -0.0518 | -28.9857
-11.5 | -1.1133 | 0.03401 | -0.0443 | -32.7345
-11 | -1.1316 | 0.03109 | -0.0356 | -36.3976
-10.5 | -1.1223 | 0.02795 | -0.0311 | -40.1538
-10 | -1.1005 | 0.0254 | -0.0275 | -43.3268
-9.5 | -1.0706 | 0.02325 | -0.0248 | -46.0473
-9 | -1.0351 | 0.02139 | -0.0227 | -48.3918
-8.5 | -0.9866 | 0.01966 | -0.0229 | -50.1831
-8 | -0.9305 | 0.01825 | -0.0244 | -50.9863
-7.5 | -0.8734 | 0.01697 | -0.0258 | -51.4673
-7 | -0.8151 | 0.01561 | -0.0275 | -52.2165
-6.5 | -0.7547 | 0.01439 | -0.0297 | -52.4461
-6 | -0.6965 | 0.01355 | -0.031 | -51.4022
-5.5 | -0.6355 | 0.01286 | -0.0327 | -49.4168
-5 | -0.5731 | 0.012 | -0.035 | -47.7583
-4.5 | -0.5091 | 0.0114 | -0.0373 | -44.6579
-4 | -0.4441 | 0.01091 | -0.0397 | -40.7058
-3.5 | -0.3754 | 0.01047 | -0.0429 | -35.8548
-3 | -0.3034 | 0.01003 | -0.0468 | -30.2493
-2.5 | -0.2419 | 0.00928 | -0.0487 | -26.0668
-1.5 | -0.0696 | 0.00641 | -0.0651 | -10.858
-1 | 0.0148 | 0.00589 | -0.0707 | 2.5127
-0.5 | 0.0942 | 0.00553 | -0.0749 | 17.0344
0 | 0.1629 | 0.00524 | -0.077 | 31.0878
0.5 | 0.2242 | 0.00506 | -0.0776 | 44.3083
1.5 | 0.3327 | 0.0062 | -0.0753 | 53.6613
2 | 0.3756 | 0.00776 | -0.0729 | 48.4021
2.5 | 0.4251 | 0.00873 | -0.0718 | 48.6942
3 | 0.4786 | 0.00929 | -0.0712 | 51.5178
3.5 | 0.5337 | 0.00973 | -0.071 | 54.851
4 | 0.5889 | 0.01024 | -0.0709 | 57.5098
4.5 | 0.6425 | 0.01103 | -0.0704 | 58.2502
5 | 0.6956 | 0.01165 | -0.0697 | 59.7082
5.5 | 0.7488 | 0.01227 | -0.069 | 61.0269
6 | 0.8011 | 0.0131 | -0.0681 | 61.1527
6.5 | 0.8541 | 0.01385 | -0.0675 | 61.6679
7 | 0.905 | 0.01496 | -0.0666 | 60.4947
7.5 | 0.9542 | 0.01629 | -0.0653 | 58.5758
8 | 1.0031 | 0.01743 | -0.064 | 57.5502
8.5 | 1.0504 | 0.01881 | -0.0624 | 55.8426
9 | 1.0964 | 0.02036 | -0.0607 | 53.8507
9.5 | 1.141 | 0.02214 | -0.0589 | 51.5357
10 | 1.1839 | 0.02403 | -0.0569 | 49.2676
10.5 | 1.224 | 0.02609 | -0.0547 | 46.9145
11 | 1.2586 | 0.02841 | -0.0517 | 44.3013
11.5 | 1.2832 | 0.03175 | -0.0475 | 40.4157
12 | 1.2752 | 0.03846 | -0.0398 | 33.1565
12.5 | 1.2453 | 0.04458 | -0.03 | 27.9341
13 | 1.2003 | 0.05239 | -0.0231 | 22.9109
13.5 | 1.1702 | 0.06108 | -0.0238 | 19.1585
14 | 1.1428 | 0.07581 | -0.0359 | 15.0745
14.5 | 0.8313 | 0.17942 | -0.0928 | 4.6333
15 | 0.8419 | 0.18738 | -0.0969 | 4.493
15.5 | 0.8545 | 0.19465 | -0.1008 | 4.3899
16 | 0.8685 | 0.20144 | -0.1045 | 4.3115
16.5 | 0.8836 | 0.20771 | -0.1079 | 4.254

## 43. Re 1M Mach 0.10 (1)
BIGFOIL.COM POLAR EXPORT
k2
GRUMMAN K-2 |  |  |  | Cl Max: | 0.888 | at alpha= | 6 | deg
JavaFoil+Calcfoil stall+Eppler ext transition |  |  |  | L/D Max: | 63.34 | at alpha= | 6 | deg
Re: | 1000000 |  |  | Cd Min: | 0.0052 | at alpha= | -2.5 | deg
Mach: | 0.1 |  |  | Cl=0 at alpha= | -2.1207 | deg
|  |  |  | @ Cl=0.1, Cd= | 0.0068412
|  |  |  | @ Cl=0.4, Cd= | 0.0094727
|  |  |  | @ Cl=0.6, Cd= | 0.011972
alpha (deg) | Cl | Cd | Cm | Cl/Cd
-18 | -0.582 | 0.16134 | -0.028 | -3.608
-17.5 | -0.599 | 0.15445 | -0.028 | -3.88
-17 | -0.616 | 0.14751 | -0.028 | -4.173
-16.5 | -0.631 | 0.13814 | -0.029 | -4.568
-16 | -0.645 | 0.13284 | -0.029 | -4.857
-15.5 | -0.658 | 0.12601 | -0.029 | -5.219
-15 | -0.668 | 0.11926 | -0.029 | -5.605
-14.5 | -0.677 | 0.11258 | -0.029 | -6.015
-14 | -0.683 | 0.10568 | -0.03 | -6.467
-13.5 | -0.687 | 0.09904 | -0.03 | -6.939
-13 | -0.688 | 0.09371 | -0.03 | -7.342
-12.5 | -0.686 | 0.08782 | -0.031 | -7.813
-12 | -0.681 | 0.08278 | -0.032 | -8.224
-11.5 | -0.672 | 0.07801 | -0.032 | -8.613
-11 | -0.659 | 0.07303 | -0.032 | -9.029
-10.5 | -0.644 | 0.06873 | -0.034 | -9.368
-10 | -0.625 | 0.06443 | -0.036 | -9.699
-9.5 | -0.602 | 0.06033 | -0.036 | -9.979
-9 | -0.576 | 0.05652 | -0.038 | -10.195
-8.5 | -0.549 | 0.05199 | -0.043 | -10.564
-8 | -0.617 | 0.01386 | -0.079 | -44.515
-7.5 | -0.575 | 0.01325 | -0.08 | -43.412
-7 | -0.531 | 0.01271 | -0.08 | -41.734
-6.5 | -0.483 | 0.01229 | -0.081 | -39.29
-6 | -0.433 | 0.01165 | -0.082 | -37.176
-5.5 | -0.381 | 0.01119 | -0.082 | -34.044
-5 | -0.327 | 0.01073 | -0.083 | -30.515
-4.5 | -0.272 | 0.01034 | -0.083 | -26.363
-4 | -0.216 | 0.00996 | -0.084 | -21.729
-3.5 | -0.16 | 0.00962 | -0.084 | -16.589
-3 | -0.102 | 0.00929 | -0.085 | -10.987
-2.5 | -0.044 | 0.0052 | -0.086 | -8.527
-2 | 0.014 | 0.00553 | -0.086 | 2.591
-1.5 | 0.073 | 0.00545 | -0.087 | 13.426
-1 | 0.132 | 0.00849 | -0.087 | 15.549
-0.5 | 0.191 | 0.00852 | -0.087 | 22.435
0 | 0.255 | 0.00837 | -0.088 | 30.41
0.5 | 0.314 | 0.00845 | -0.088 | 37.221
1 | 0.374 | 0.00875 | -0.089 | 42.713
1.5 | 0.433 | 0.01039 | -0.089 | 41.621
2 | 0.491 | 0.01078 | -0.09 | 45.487
2.5 | 0.548 | 0.01149 | -0.09 | 47.646
3 | 0.603 | 0.012 | -0.091 | 50.283
3.5 | 0.657 | 0.01231 | -0.091 | 53.377
4 | 0.709 | 0.01269 | -0.091 | 55.875
4.5 | 0.759 | 0.01264 | -0.092 | 60.002
5 | 0.805 | 0.0131 | -0.092 | 61.447
5.5 | 0.848 | 0.01359 | -0.093 | 62.442
6 | 0.888 | 0.01402 | -0.093 | 63.34
6.5 | 0.739 | 0.04374 | -0.034 | 16.903
7 | 0.763 | 0.04637 | -0.033 | 16.454
7.5 | 0.783 | 0.04915 | -0.033 | 15.926
8 | 0.798 | 0.05267 | -0.034 | 15.155
8.5 | 0.833 | 0.04975 | -0.062 | 16.741
9 | 0.829 | 0.05732 | -0.055 | 14.461
9.5 | 0.818 | 0.06271 | -0.035 | 13.051
10 | 0.817 | 0.06739 | -0.034 | 12.117
10.5 | 0.811 | 0.07147 | -0.035 | 11.347
11 | 0.802 | 0.07577 | -0.035 | 10.581

## 44. Re 1M Mach 0.10 (2)
BIGFOIL.COM POLAR EXPORT
k2
GRUMMAN K-2 |  |  |  | Cl Max: | 1.261 | at alpha= | 11.5 | deg
XFOIL ncrit=9 |  |  |  | L/D Max: | 61.3071 | at alpha= | 6.5 | deg
Re: | 1000000 |  |  | Cd Min: | 0.20879 | at alpha= | 16.5 | deg
Mach: | 0.1 |  |  | Cl=0 at alpha= | -1.0862 | deg
|  |  |  | @ Cl=0.1, Cd= | 0.0055063
|  |  |  | @ Cl=0.4, Cd= | 0.0082626
|  |  |  | @ Cl=0.6, Cd= | 0.010458
alpha (deg) | Cl | Cd | Cm | Cl/Cd
-15.5 | -0.6642 | 0.18126 | 0.0032 | -3.6643
-15 | -0.6582 | 0.17242 | -0.0003 | -3.8174
-14.5 | -0.6459 | 0.16688 | -0.0019 | -3.8704
-14 | -0.6343 | 0.16111 | -0.0037 | -3.9371
-13.5 | -0.626 | 0.15443 | -0.0059 | -4.0536
-13 | -0.6207 | 0.14694 | -0.0084 | -4.2242
-12.5 | -1.0024 | 0.04966 | -0.0585 | -20.1853
-12 | -1.0454 | 0.04191 | -0.0557 | -24.9439
-11.5 | -1.0738 | 0.03694 | -0.0497 | -29.0688
-11 | -1.1016 | 0.03353 | -0.0407 | -32.8542
-10.5 | -1.1112 | 0.0302 | -0.0336 | -36.7947
-10 | -1.0974 | 0.02711 | -0.0294 | -40.4795
-9.5 | -1.0722 | 0.02455 | -0.0262 | -43.6741
-9 | -1.0393 | 0.02238 | -0.0237 | -46.4388
-8.5 | -0.9918 | 0.02041 | -0.0237 | -48.5938
-8 | -0.936 | 0.01877 | -0.025 | -49.8668
-7.5 | -0.8789 | 0.01738 | -0.0263 | -50.5696
-7 | -0.8195 | 0.01623 | -0.0279 | -50.4929
-6.5 | -0.7598 | 0.01462 | -0.03 | -51.9699
-6 | -0.702 | 0.01373 | -0.0311 | -51.1289
-5.5 | -0.6404 | 0.01298 | -0.0329 | -49.3374
-5 | -0.5774 | 0.01211 | -0.0351 | -47.6796
-4.5 | -0.5129 | 0.01152 | -0.0374 | -44.5226
-4 | -0.4473 | 0.011 | -0.0399 | -40.6636
-3.5 | -0.378 | 0.01052 | -0.0431 | -35.9316
-3 | -0.3102 | 0.01007 | -0.0459 | -30.8044
-2.5 | -0.2453 | 0.00937 | -0.0484 | -26.1793
-2 | -0.1643 | 0.00788 | -0.0556 | -20.8503
-1.5 | -0.0701 | 0.00643 | -0.0654 | -10.902
-1 | 0.0146 | 0.0059 | -0.071 | 2.4746
-0.5 | 0.0944 | 0.00553 | -0.0752 | 17.0705
0 | 0.1629 | 0.00524 | -0.0772 | 31.0878
0.5 | 0.2246 | 0.00507 | -0.0778 | 44.2998
1.5 | 0.333 | 0.00628 | -0.0753 | 53.0255
2 | 0.3768 | 0.00782 | -0.073 | 48.1841
2.5 | 0.4266 | 0.00877 | -0.0719 | 48.6431
3 | 0.4806 | 0.00932 | -0.0713 | 51.5665
3.5 | 0.5359 | 0.00977 | -0.0711 | 54.8516
4 | 0.5912 | 0.01033 | -0.0708 | 57.2314
4.5 | 0.6454 | 0.01112 | -0.0704 | 58.0396
5 | 0.6992 | 0.01171 | -0.0696 | 59.7096
5.5 | 0.7524 | 0.01239 | -0.0688 | 60.7264
6 | 0.8051 | 0.01322 | -0.0679 | 60.9002
6.5 | 0.8583 | 0.014 | -0.0672 | 61.3071
7 | 0.9088 | 0.01528 | -0.0661 | 59.4764
7.5 | 0.9589 | 0.01657 | -0.0648 | 57.8696
8 | 1.0079 | 0.0178 | -0.0633 | 56.6236
8.5 | 1.0551 | 0.0193 | -0.0616 | 54.6684
9 | 1.1008 | 0.02101 | -0.0596 | 52.3941
9.5 | 1.1446 | 0.02298 | -0.0575 | 49.8085
10 | 1.1862 | 0.02509 | -0.0553 | 47.2778
10.5 | 1.224 | 0.02745 | -0.0526 | 44.5902
11 | 1.2537 | 0.03036 | -0.0489 | 41.2945
11.5 | 1.261 | 0.03559 | -0.0426 | 35.4313
12 | 1.2375 | 0.04219 | -0.0333 | 29.3316
12.5 | 1.2052 | 0.04833 | -0.0251 | 24.9369
13 | 1.1588 | 0.05785 | -0.0229 | 20.0311
13.5 | 1.1285 | 0.07153 | -0.0331 | 15.7766
14 | 0.8322 | 0.16554 | -0.0852 | 5.0272
14.5 | 0.831 | 0.18036 | -0.0935 | 4.6075
15 | 0.8422 | 0.18836 | -0.0977 | 4.4712
15.5 | 0.8551 | 0.19566 | -0.1016 | 4.3703
16 | 0.8693 | 0.20249 | -0.1053 | 4.2931
16.5 | 0.8846 | 0.20879 | -0.1088 | 4.2368

## 45. Re 1M Mach 0.25 (1)
BIGFOIL.COM POLAR EXPORT
k2
GRUMMAN K-2 |  |  |  | Cl Max: | 0.818 | at alpha= | 5 | deg
JavaFoil+Calcfoil stall+Eppler ext transition |  |  |  | L/D Max: | 59.268 | at alpha= | 5 | deg
Re: | 1000000 |  |  | Cd Min: | 0.00516 | at alpha= | -1.5 | deg
Mach: | 0.25 |  |  | Cl=0 at alpha= | -2.125 | deg
|  |  |  | @ Cl=0.1, Cd= | 0.0064517
|  |  |  | @ Cl=0.4, Cd= | 0.0086367
|  |  |  | @ Cl=0.6, Cd= | 0.011827
alpha (deg) | Cl | Cd | Cm | Cl/Cd
-16 | -0.32 | 0.14236 | -0.031 | -2.25
-15.5 | -0.37 | 0.13514 | -0.031 | -2.736
-15 | -0.415 | 0.12892 | -0.031 | -3.215
-14.5 | -0.455 | 0.12039 | -0.031 | -3.782
-14 | -0.492 | 0.11426 | -0.031 | -4.304
-13.5 | -0.524 | 0.10756 | -0.032 | -4.87
-13 | -0.551 | 0.10072 | -0.032 | -5.471
-12.5 | -0.573 | 0.09408 | -0.032 | -6.089
-12 | -0.589 | 0.08813 | -0.032 | -6.686
-11.5 | -0.6 | 0.08202 | -0.031 | -7.309
-11 | -0.604 | 0.07727 | -0.031 | -7.819
-10.5 | -0.603 | 0.07228 | -0.032 | -8.342
-10 | -0.596 | 0.06708 | -0.033 | -8.88
-9.5 | -0.583 | 0.06252 | -0.033 | -9.321
-9 | -0.565 | 0.05856 | -0.036 | -9.647
-8.5 | -0.542 | 0.05463 | -0.038 | -9.921
-8 | -0.515 | 0.05089 | -0.04 | -10.114
-7.5 | -0.578 | 0.01367 | -0.082 | -42.305
-7 | -0.537 | 0.01315 | -0.083 | -40.817
-6.5 | -0.491 | 0.01258 | -0.083 | -39.003
-6 | -0.441 | 0.012 | -0.084 | -36.763
-5.5 | -0.389 | 0.01149 | -0.084 | -33.848
-5 | -0.335 | 0.01099 | -0.085 | -30.479
-4.5 | -0.279 | 0.01057 | -0.085 | -26.385
-4 | -0.222 | 0.01018 | -0.086 | -21.786
-3.5 | -0.164 | 0.00981 | -0.086 | -16.692
-3 | -0.105 | 0.00945 | -0.087 | -11.077
-2.5 | -0.045 | 0.00529 | -0.088 | -8.59
-2 | 0.015 | 0.00521 | -0.088 | 2.821
-1.5 | 0.075 | 0.00516 | -0.089 | 14.553
-1 | 0.135 | 0.00826 | -0.089 | 16.397
-0.5 | 0.196 | 0.00831 | -0.09 | 23.589
0 | 0.262 | 0.00844 | -0.09 | 31.002
0.5 | 0.323 | 0.00852 | -0.09 | 37.932
1 | 0.384 | 0.00861 | -0.091 | 44.593
1.5 | 0.444 | 0.00871 | -0.091 | 51.021
2 | 0.504 | 0.01058 | -0.092 | 47.604
2.5 | 0.562 | 0.01161 | -0.092 | 48.415
3 | 0.618 | 0.01193 | -0.092 | 51.825
3.5 | 0.673 | 0.01231 | -0.093 | 54.642
4 | 0.725 | 0.01284 | -0.093 | 56.422
4.5 | 0.773 | 0.01342 | -0.094 | 57.621
5 | 0.818 | 0.0138 | -0.094 | 59.268
5.5 | 0.688 | 0.03931 | -0.037 | 17.498
6 | 0.715 | 0.04163 | -0.035 | 17.179
6.5 | 0.737 | 0.04439 | -0.034 | 16.601
7 | 0.753 | 0.04747 | -0.034 | 15.858
7.5 | 0.762 | 0.05041 | -0.035 | 15.125
8 | 0.779 | 0.05122 | -0.058 | 15.202
8.5 | 0.768 | 0.0572 | -0.053 | 13.433
9 | 0.752 | 0.06291 | -0.047 | 11.956
9.5 | 0.733 | 0.0674 | -0.046 | 10.869
10 | 0.703 | 0.06972 | -0.036 | 10.08

## 46. Re 1M Mach 0.25 (2)
BIGFOIL.COM POLAR EXPORT
k2
GRUMMAN K-2 |  |  |  | Cl Max: | 1.1306 | at alpha= | 9.5 | deg
XFOIL ncrit=9 |  |  |  | L/D Max: | 59.9799 | at alpha= | 1 | deg
Re: | 1000000 |  |  | Cd Min: | 0.18473 | at alpha= | 14.5 | deg
Mach: | 0.25 |  |  | Cl=0 at alpha= | -1.0739 | deg
|  |  |  | @ Cl=0.1, Cd= | 0.0055438
|  |  |  | @ Cl=0.4, Cd= | 0.008372
|  |  |  | @ Cl=0.6, Cd= | 0.010701
alpha (deg) | Cl | Cd | Cm | Cl/Cd
-13.5 | -0.6196 | 0.15972 | -0.0044 | -3.8793
-13 | -0.6125 | 0.15239 | -0.0068 | -4.0193
-12.5 | -0.6213 | 0.1388 | -0.0129 | -4.4762
-12 | -0.6298 | 0.12749 | -0.0167 | -4.94
-11.5 | -0.6272 | 0.12071 | -0.0182 | -5.1959
-11 | -0.6873 | 0.09659 | -0.0282 | -7.1156
-10.5 | -0.7539 | 0.06982 | -0.0444 | -10.7978
-10 | -0.8257 | 0.05437 | -0.051 | -15.1867
-9.5 | -0.8949 | 0.04478 | -0.0467 | -19.9844
-9 | -0.9627 | 0.03861 | -0.0352 | -24.934
-8.5 | -0.9945 | 0.03026 | -0.0282 | -32.8652
-8 | -0.9569 | 0.0241 | -0.0292 | -39.7054
-7.5 | -0.9049 | 0.02069 | -0.0299 | -43.7361
-7 | -0.8468 | 0.01839 | -0.0309 | -46.0468
-6.5 | -0.789 | 0.01665 | -0.0314 | -47.3874
-6 | -0.7309 | 0.0149 | -0.0322 | -49.0537
-5.5 | -0.6668 | 0.01384 | -0.0339 | -48.1792
-5 | -0.6011 | 0.01287 | -0.0359 | -46.7055
-4.5 | -0.5336 | 0.01206 | -0.0383 | -44.2454
-4 | -0.4648 | 0.01141 | -0.0409 | -40.7362
-3.5 | -0.3925 | 0.01091 | -0.0442 | -35.9762
-3 | -0.3299 | 0.0103 | -0.0453 | -32.0291
-2.5 | -0.2601 | 0.00976 | -0.0482 | -26.6496
-2 | -0.1811 | 0.00837 | -0.0543 | -21.6368
-1.5 | -0.0819 | 0.00659 | -0.0653 | -12.4279
-1 | 0.0142 | 0.00596 | -0.0729 | 2.3826
-0.5 | 0.0962 | 0.00556 | -0.077 | 17.3022
0 | 0.1643 | 0.00527 | -0.0784 | 31.1765
0.5 | 0.2291 | 0.00508 | -0.0791 | 45.0984
1 | 0.2987 | 0.00498 | -0.0808 | 59.9799
1.5 | 0.3349 | 0.00668 | -0.0753 | 50.1347
2 | 0.3826 | 0.00807 | -0.0735 | 47.4102
2.5 | 0.4356 | 0.00899 | -0.0726 | 48.4538
3 | 0.4917 | 0.00948 | -0.0719 | 51.8671
3.5 | 0.5486 | 0.00995 | -0.0714 | 55.1357
4 | 0.604 | 0.01076 | -0.0706 | 56.1338
4.5 | 0.6617 | 0.01144 | -0.0701 | 57.8409
5 | 0.7183 | 0.0121 | -0.0693 | 59.3636
5.5 | 0.7725 | 0.01303 | -0.068 | 59.2863
6 | 0.8269 | 0.01394 | -0.0666 | 59.3185
6.5 | 0.8806 | 0.01505 | -0.0652 | 58.5116
7 | 0.9307 | 0.01688 | -0.0632 | 55.1363
7.5 | 0.9826 | 0.01852 | -0.0614 | 53.0562
8 | 1.0311 | 0.02056 | -0.059 | 50.1508
8.5 | 1.074 | 0.02333 | -0.0557 | 46.0351
9 | 1.109 | 0.02701 | -0.0515 | 41.0589
9.5 | 1.1306 | 0.03201 | -0.046 | 35.3202
10 | 1.1286 | 0.03906 | -0.039 | 28.894
10.5 | 1.0551 | 0.05149 | -0.028 | 20.4914
11 | 0.8982 | 0.09377 | -0.052 | 9.5788
11.5 | 0.8618 | 0.11092 | -0.0619 | 7.7696
12 | 0.802 | 0.13782 | -0.074 | 5.8192
12.5 | 0.8055 | 0.14688 | -0.0781 | 5.4841
13 | 0.8129 | 0.15481 | -0.0816 | 5.251
13.5 | 0.8224 | 0.1622 | -0.0849 | 5.0703
14 | 0.8291 | 0.17114 | -0.0888 | 4.8446
14.5 | 0.8323 | 0.18473 | -0.0969 | 4.5055

## 47. Re 1M Mach 0.50 (1)
BIGFOIL.COM POLAR EXPORT
k2
GRUMMAN K-2 |  |  |  | Cl Max: | 1.183 | at alpha= | 20 | deg
JavaFoil+Calcfoil stall+Eppler ext transition |  |  |  | L/D Max: | 55.228 | at alpha= | 3 | deg
Re: | 1000000 |  |  | Cd Min: | 0.00897 | at alpha= | 0 | deg
Mach: | 0.5 |  |  | Cl=0 at alpha= | -2.1212 | deg
|  |  |  | @ Cl=0.1, Cd= | 0.00932
|  |  |  | @ Cl=0.4, Cd= | 0.010081
|  |  |  | @ Cl=0.6, Cd= | 0.075323
alpha (deg) | Cl | Cd | Cm | Cl/Cd
-20 | -0.987 | 0.20369 | -0.043 | -4.844
-19.5 | -0.959 | 0.1973 | -0.043 | -4.862
-19 | -0.932 | 0.1913 | -0.043 | -4.873
-18.5 | -0.905 | 0.1882 | -0.044 | -4.81
-18 | -0.878 | 0.18174 | -0.044 | -4.831
-17.5 | -0.851 | 0.17664 | -0.044 | -4.817
-17 | -0.824 | 0.1737 | -0.045 | -4.744
-16.5 | -0.794 | 0.16466 | -0.043 | -4.823
-16 | -0.767 | 0.15839 | -0.042 | -4.84
-15.5 | -0.739 | 0.15465 | -0.043 | -4.78
-15 | -0.712 | 0.14966 | -0.043 | -4.758
-14.5 | -0.685 | 0.14518 | -0.043 | -4.716
-14 | -0.657 | 0.13965 | -0.043 | -4.702
-13.5 | -0.629 | 0.13719 | -0.043 | -4.586
-13 | -0.602 | 0.12993 | -0.043 | -4.632
-12.5 | -0.574 | 0.12247 | -0.042 | -4.685
-12 | -0.546 | 0.1185 | -0.043 | -4.61
-11.5 | -0.518 | 0.11605 | -0.042 | -4.467
-11 | -0.491 | 0.08286 | -0.042 | -5.924
-10.5 | -0.463 | 0.08915 | -0.041 | -5.194
-10 | -0.435 | 0.07391 | -0.041 | -5.892
-9.5 | -0.408 | 0.07466 | -0.04 | -5.46
-9 | -0.38 | 0.06739 | -0.04 | -5.639
-8.5 | -0.352 | 0.06176 | -0.04 | -5.705
-8 | -0.325 | 0.05824 | -0.039 | -5.574
-7.5 | -0.297 | 0.05436 | -0.038 | -5.461
-7 | -0.27 | 0.05248 | -0.042 | -5.138
-6.5 | -0.386 | 0.04723 | -0.037 | -8.169
-6 | -0.375 | 0.04323 | -0.04 | -8.681
-5.5 | -0.344 | 0.03958 | -0.047 | -8.691
-5 | -0.362 | 0.01234 | -0.094 | -29.315
-4.5 | -0.305 | 0.01172 | -0.095 | -26.027
-4 | -0.244 | 0.01115 | -0.096 | -21.914
-3.5 | -0.181 | 0.01066 | -0.096 | -16.993
-3 | -0.116 | 0.0102 | -0.097 | -11.39
-2.5 | -0.05 | 0.00978 | -0.097 | -5.141
-2 | 0.016 | 0.00934 | -0.098 | 1.748
-1.5 | 0.083 | 0.00932 | -0.099 | 8.949
-1 | 0.151 | 0.00932 | -0.099 | 16.159
-0.5 | 0.218 | 0.00935 | -0.1 | 23.287
0 | 0.292 | 0.00897 | -0.1 | 32.613
0.5 | 0.361 | 0.00906 | -0.1 | 39.832
1 | 0.429 | 0.01084 | -0.101 | 39.564
1.5 | 0.495 | 0.01111 | -0.101 | 44.591
2 | 0.56 | 0.01198 | -0.102 | 46.78
2.5 | 0.622 | 0.01244 | -0.102 | 50.019
3 | 0.68 | 0.01231 | -0.102 | 55.228
3.5 | 0.585 | 0.03265 | -0.036 | 17.919
4 | 0.616 | 0.03485 | -0.035 | 17.678
4.5 | 0.63 | 0.03731 | -0.037 | 16.887
5 | 0.601 | 0.03981 | -0.037 | 15.103
5.5 | 0.416 | 0.04291 | -0.038 | 9.688
6 | 0.443 | 0.046 | -0.04 | 9.626
6.5 | 0.47 | 0.04999 | -0.04 | 9.396
7 | 0.497 | 0.05334 | -0.041 | 9.309
7.5 | 0.524 | 0.05605 | -0.043 | 9.341
8 | 0.552 | 0.06669 | -0.051 | 8.28
8.5 | 0.577 | 0.06447 | -0.046 | 8.957
9 | 0.604 | 0.07721 | -0.046 | 7.822
9.5 | 0.631 | 0.1006 | -0.047 | 6.271
10 | 0.658 | 0.10381 | -0.049 | 6.337
10.5 | 0.684 | 0.10958 | -0.05 | 6.244
11 | 0.711 | 0.11426 | -0.05 | 6.218
11.5 | 0.737 | 0.11667 | -0.05 | 6.315
12 | 0.763 | 0.12186 | -0.051 | 6.265
12.5 | 0.791 | 0.12786 | -0.054 | 6.184
13 | 0.818 | 0.13432 | -0.055 | 6.088
13.5 | 0.844 | 0.11284 | -0.057 | 7.484
14 | 0.871 | 0.1224 | -0.058 | 7.117
14.5 | 0.898 | 0.12468 | -0.059 | 7.199
15 | 0.924 | 0.12548 | -0.06 | 7.364
15.5 | 0.95 | 0.13217 | -0.06 | 7.19
16 | 0.977 | 0.14195 | -0.061 | 6.879
16.5 | 1.003 | 0.14385 | -0.061 | 6.97
17 | 1.029 | 0.14136 | -0.062 | 7.277
17.5 | 1.055 | 0.1531 | -0.062 | 6.888
18 | 1.081 | 0.14819 | -0.063 | 7.294
18.5 | 1.107 | 0.14954 | -0.063 | 7.4
19 | 1.132 | 0.17857 | -0.063 | 6.337
19.5 | 1.157 | 0.20214 | -0.064 | 5.726
20 | 1.183 | 0.20829 | -0.064 | 5.68

## 48. Re 1M Mach 0.50 (2)
BIGFOIL.COM POLAR EXPORT
k2
GRUMMAN K-2 |  |  |  | Cl Max: | 1.104 | at alpha= | 20 | deg
XFOIL ncrit=9 |  |  |  | L/D Max: | 55.1493 | at alpha= | 4 | deg
Re: | 1000000 |  |  | Cd Min: | 0.298 | at alpha= | 20 | deg
Mach: | 0.5 |  |  | Cl=0 at alpha= | -0.94404 | deg
|  |  |  | @ Cl=0.1, Cd= | 0.0057267
|  |  |  | @ Cl=0.4, Cd= | 0.0089146
|  |  |  | @ Cl=0.6, Cd= | 0.011124
alpha (deg) | Cl | Cd | Cm | Cl/Cd
-20 | -0.8555 | 0.2765 | 0.0481 | -3.094
-19.5 | -0.836 | 0.26783 | 0.0424 | -3.1214
-18.5 | -0.7961 | 0.25188 | 0.0335 | -3.1606
-18 | -0.7758 | 0.24479 | 0.0298 | -3.1692
-17.5 | -0.7561 | 0.23762 | 0.026 | -3.182
-17 | -0.7368 | 0.23024 | 0.0222 | -3.2001
-16.5 | -0.7184 | 0.22261 | 0.0185 | -3.2272
-16 | -0.7039 | 0.21305 | 0.0131 | -3.3039
-15.5 | -0.6895 | 0.20469 | 0.009 | -3.3685
-15 | -0.6704 | 0.19822 | 0.0074 | -3.3821
-14.5 | -0.6536 | 0.19149 | 0.0051 | -3.4132
-14 | -0.6382 | 0.18449 | 0.0026 | -3.4593
-13.5 | -0.6242 | 0.1771 | 0 | -3.5246
-13 | -0.6184 | 0.16697 | -0.0049 | -3.7037
-12.5 | -0.6106 | 0.15799 | -0.0082 | -3.8648
-12 | -0.5977 | 0.15158 | -0.0088 | -3.9431
-11.5 | -0.5868 | 0.1449 | -0.01 | -4.0497
-11 | -0.5789 | 0.13755 | -0.0117 | -4.2087
-10.5 | -0.5817 | 0.12669 | -0.0161 | -4.5915
-10 | -0.5847 | 0.11657 | -0.0194 | -5.0159
-9.5 | -0.5846 | 0.10912 | -0.0199 | -5.3574
-9 | -0.591 | 0.10003 | -0.0224 | -5.9082
-8.5 | -0.6094 | 0.08854 | -0.0264 | -6.8828
-8 | -0.6382 | 0.07482 | -0.0327 | -8.5298
-7.5 | -0.6749 | 0.05943 | -0.042 | -11.3562
-7 | -0.7166 | 0.05041 | -0.0428 | -14.2154
-6.5 | -0.7563 | 0.04372 | -0.0392 | -17.2987
-6 | -0.7591 | 0.03499 | -0.0428 | -21.6948
-5.5 | -0.7366 | 0.02623 | -0.0442 | -28.0823
-5 | -0.6834 | 0.01967 | -0.0449 | -34.7433
-4.5 | -0.6292 | 0.01623 | -0.0422 | -38.7677
-4 | -0.5615 | 0.01416 | -0.0419 | -39.654
-3.5 | -0.4821 | 0.0128 | -0.044 | -37.6641
-3 | -0.3966 | 0.01169 | -0.0476 | -33.9264
-2.5 | -0.3212 | 0.01096 | -0.0491 | -29.3066
-2 | -0.2454 | 0.01029 | -0.051 | -23.8484
-1.5 | -0.151 | 0.00859 | -0.0589 | -17.5786
-1 | -0.0108 | 0.00631 | -0.0761 | -1.7116
-0.5 | 0.0857 | 0.00578 | -0.081 | 14.827
0 | 0.1635 | 0.00549 | -0.0823 | 29.7814
0.5 | 0.2418 | 0.00523 | -0.0838 | 46.2333
1 | 0.3034 | 0.00622 | -0.0812 | 48.7781
1.5 | 0.3475 | 0.00797 | -0.0766 | 43.601
2 | 0.4053 | 0.00901 | -0.0746 | 44.9834
2.5 | 0.4695 | 0.0097 | -0.0735 | 48.4021
3 | 0.5379 | 0.0102 | -0.0731 | 52.7353
3.5 | 0.6011 | 0.01114 | -0.0713 | 53.9587
4 | 0.6651 | 0.01206 | -0.069 | 55.1493
4.5 | 0.7291 | 0.01323 | -0.0665 | 55.1096
5 | 0.7915 | 0.01494 | -0.0633 | 52.9786
5.5 | 0.8512 | 0.01769 | -0.0596 | 48.1176
6 | 0.8993 | 0.02234 | -0.0541 | 40.2551
6.5 | 0.9167 | 0.0301 | -0.0462 | 30.4551
7 | 0.9077 | 0.04007 | -0.0385 | 22.6529
7.5 | 0.8845 | 0.05039 | -0.0333 | 17.5531
8 | 0.8475 | 0.06048 | -0.0312 | 14.0129
8.5 | 0.8156 | 0.07556 | -0.0434 | 10.7941
9 | 0.7946 | 0.08978 | -0.0542 | 8.8505
9.5 | 0.7785 | 0.1025 | -0.0612 | 7.5951
10 | 0.7682 | 0.11459 | -0.0672 | 6.7039
10.5 | 0.7652 | 0.12563 | -0.0724 | 6.0909
11 | 0.765 | 0.13722 | -0.0775 | 5.575
11.5 | 0.7752 | 0.14585 | -0.0814 | 5.315
12 | 0.7877 | 0.15403 | -0.0848 | 5.1139
12.5 | 0.7988 | 0.16426 | -0.0901 | 4.863
13 | 0.8092 | 0.17627 | -0.0979 | 4.5907
13.5 | 0.8262 | 0.18491 | -0.1025 | 4.4681
14 | 0.8447 | 0.19317 | -0.107 | 4.3728
14.5 | 0.8643 | 0.20093 | -0.111 | 4.3015
15 | 0.8856 | 0.20849 | -0.1141 | 4.2477
15.5 | 0.9026 | 0.21996 | -0.1226 | 4.1035
16 | 0.9241 | 0.22895 | -0.1282 | 4.0363
16.5 | 0.9464 | 0.23739 | -0.1336 | 3.9867
17 | 0.969 | 0.24545 | -0.1387 | 3.9479
17.5 | 0.9913 | 0.25303 | -0.1432 | 3.9177
18 | 1.0133 | 0.26147 | -0.1479 | 3.8754
18.5 | 1.0351 | 0.27217 | -0.1559 | 3.8031
19 | 1.058 | 0.28101 | -0.1618 | 3.765
19.5 | 1.0809 | 0.28955 | -0.1677 | 3.733
20 | 1.104 | 0.298 | -0.1736 | 3.7047

## 49. Re 2M Mach 0.00 (1)
BIGFOIL.COM POLAR EXPORT
k2
GRUMMAN K-2 |  |  |  | Cl Max: | 1.034 | at alpha= | 9.5 | deg
JavaFoil+Calcfoil stall+Eppler ext transition |  |  |  | L/D Max: | 70.737 | at alpha= | 6.5 | deg
Re: | 2000000 |  |  | Cd Min: | 0.00533 | at alpha= | -2.5 | deg
Mach: | 0 |  |  | Cl=0 at alpha= | -2.1207 | deg
|  |  |  | @ Cl=0.1, Cd= | 0.0072687
|  |  |  | @ Cl=0.4, Cd= | 0.0082683
|  |  |  | @ Cl=0.6, Cd= | 0.01035
alpha (deg) | Cl | Cd | Cm | Cl/Cd
-15 | -0.697 | 0.11028 | -0.032 | -6.322
-14.5 | -0.703 | 0.10415 | -0.033 | -6.749
-14 | -0.706 | 0.09869 | -0.034 | -7.157
-13.5 | -0.707 | 0.0929 | -0.033 | -7.608
-13 | -0.706 | 0.08741 | -0.036 | -8.076
-12.5 | -0.701 | 0.08214 | -0.037 | -8.539
-12 | -0.694 | 0.07737 | -0.037 | -8.964
-11.5 | -0.684 | 0.07215 | -0.04 | -9.482
-11 | -0.671 | 0.06744 | -0.042 | -9.942
-10.5 | -0.663 | 0.05751 | -0.051 | -11.534
-10 | -0.75 | 0.01516 | -0.076 | -49.486
-9.5 | -0.724 | 0.01417 | -0.077 | -51.075
-9 | -0.692 | 0.01339 | -0.078 | -51.694
-8.5 | -0.657 | 0.01274 | -0.078 | -51.551
-8 | -0.618 | 0.01212 | -0.079 | -50.999
-7.5 | -0.576 | 0.01155 | -0.08 | -49.847
-7 | -0.531 | 0.01105 | -0.08 | -48.021
-6.5 | -0.483 | 0.01078 | -0.081 | -44.786
-6 | -0.433 | 0.01011 | -0.081 | -42.802
-5.5 | -0.38 | 0.00972 | -0.082 | -39.128
-5 | -0.327 | 0.00934 | -0.082 | -35.012
-4.5 | -0.272 | 0.00899 | -0.083 | -30.267
-4 | -0.216 | 0.00865 | -0.084 | -24.971
-3.5 | -0.159 | 0.00833 | -0.084 | -19.117
-3 | -0.102 | 0.00615 | -0.085 | -16.561
-2.5 | -0.044 | 0.00533 | -0.086 | -8.344
-2 | 0.014 | 0.00819 | -0.087 | 1.76
-1.5 | 0.074 | 0.00726 | -0.088 | 10.224
-1 | 0.134 | 0.00728 | -0.088 | 18.406
-0.5 | 0.194 | 0.00732 | -0.089 | 26.456
0 | 0.253 | 0.00737 | -0.089 | 34.372
0.5 | 0.313 | 0.00745 | -0.089 | 42.027
1 | 0.372 | 0.00752 | -0.09 | 49.471
1.5 | 0.43 | 0.00907 | -0.09 | 47.448
2 | 0.488 | 0.00931 | -0.09 | 52.456
2.5 | 0.545 | 0.01 | -0.091 | 54.504
3 | 0.6 | 0.01035 | -0.091 | 57.999
3.5 | 0.654 | 0.01064 | -0.091 | 61.466
4 | 0.706 | 0.01098 | -0.091 | 64.288
4.5 | 0.756 | 0.01134 | -0.092 | 66.646
5 | 0.803 | 0.01174 | -0.092 | 68.351
5.5 | 0.846 | 0.01211 | -0.092 | 69.883
6 | 0.887 | 0.01257 | -0.092 | 70.508
6.5 | 0.922 | 0.01304 | -0.093 | 70.737
7 | 0.953 | 0.01351 | -0.093 | 70.551
7.5 | 0.979 | 0.01401 | -0.093 | 69.874
8 | 1 | 0.01455 | -0.093 | 68.757
8.5 | 1.017 | 0.01609 | -0.093 | 63.171
9 | 0.877 | 0.04067 | -0.072 | 21.565
9.5 | 1.034 | 0.01662 | -0.094 | 62.217
10 | 0.84 | 0.06146 | -0.053 | 13.673
10.5 | 0.838 | 0.065 | -0.053 | 12.885
11 | 0.832 | 0.06883 | -0.053 | 12.082
11.5 | 0.822 | 0.07259 | -0.053 | 11.33
12 | 0.809 | 0.07781 | -0.052 | 10.392
12.5 | 0.793 | 0.08289 | -0.051 | 9.568
13 | 0.776 | 0.08804 | -0.05 | 8.813
13.5 | 0.758 | 0.09259 | -0.051 | 8.187
14 | 0.735 | 0.09913 | -0.046 | 7.411
14.5 | 0.715 | 0.10432 | -0.047 | 6.851

## 50. Re 2M Mach 0.00 (2)
BIGFOIL.COM POLAR EXPORT
k2
GRUMMAN K-2 |  |  |  | Cl Max: | 1.492 | at alpha= | 14 | deg
XFOIL ncrit=9 |  |  |  | L/D Max: | 77.8485 | at alpha= | 6 | deg
Re: | 2000000 |  |  | Cd Min: | 0.24336 | at alpha= | 19 | deg
Mach: | 0 |  |  | Cl=0 at alpha= | -1.5167 | deg
|  |  |  | @ Cl=0.1, Cd= | 0.0035984
|  |  |  | @ Cl=0.4, Cd= | 0.0070945
|  |  |  | @ Cl=0.6, Cd= | 0.0086197
alpha (deg) | Cl | Cd | Cm | Cl/Cd
-16.5 | -1.0355 | 0.09914 | -0.0331 | -10.4448
-16 | -1.1348 | 0.07071 | -0.0506 | -16.0486
-15.5 | -1.1778 | 0.05617 | -0.059 | -20.9685
-15 | -1.2037 | 0.04693 | -0.0621 | -25.6488
-14.5 | -1.2213 | 0.04042 | -0.0619 | -30.2152
-14 | -1.2314 | 0.03571 | -0.0594 | -34.4833
-13.5 | -1.238 | 0.03207 | -0.0553 | -38.6031
-13 | -1.2425 | 0.02914 | -0.0499 | -42.639
-12.5 | -1.2465 | 0.02681 | -0.0433 | -46.4938
-12 | -1.2604 | 0.02506 | -0.0339 | -50.2953
-11.5 | -1.2211 | 0.02277 | -0.0346 | -53.6276
-11 | -1.1733 | 0.02081 | -0.0362 | -56.3815
-10.5 | -1.1223 | 0.01918 | -0.0377 | -58.5141
-10 | -1.0674 | 0.01785 | -0.0395 | -59.7983
-9.5 | -1.0172 | 0.01562 | -0.0408 | -65.1216
-9 | -0.9656 | 0.0144 | -0.0414 | -67.0556
-8.5 | -0.9091 | 0.01358 | -0.0426 | -66.944
-8 | -0.8507 | 0.01287 | -0.044 | -66.0995
-7.5 | -0.7909 | 0.01218 | -0.0457 | -64.9343
-7 | -0.7296 | 0.0116 | -0.0475 | -62.8966
-6.5 | -0.6673 | 0.01075 | -0.0498 | -62.0744
-6 | -0.6041 | 0.01025 | -0.0519 | -58.9366
-5.5 | -0.5406 | 0.00985 | -0.054 | -54.8832
-5 | -0.486 | 0.00932 | -0.0542 | -52.1459
-4.5 | -0.4237 | 0.00887 | -0.0558 | -47.7678
-4 | -0.3593 | 0.00847 | -0.058 | -42.4203
-3.5 | -0.2949 | 0.00812 | -0.0601 | -36.3177
-3 | -0.2298 | 0.00775 | -0.0624 | -29.6516
-2.5 | -0.1615 | 0.00723 | -0.0655 | -22.3375
-2 | -0.0751 | 0.00594 | -0.0732 | -12.6431
-1.5 | 0.0026 | 0.00456 | -0.0789 | 0.57018
-1 | 0.074 | 0.00366 | -0.0826 | 20.2186
0 | 0.1963 | 0.00337 | -0.0841 | 58.2493
0.5 | 0.2399 | 0.00431 | -0.081 | 55.6613
1 | 0.2863 | 0.00546 | -0.0791 | 52.4359
1.5 | 0.338 | 0.0063 | -0.0784 | 53.6508
2 | 0.391 | 0.00702 | -0.0778 | 55.698
2.5 | 0.4466 | 0.00748 | -0.0777 | 59.7059
3 | 0.5029 | 0.00776 | -0.0776 | 64.8067
3.5 | 0.5584 | 0.00816 | -0.0775 | 68.4314
4 | 0.6127 | 0.00876 | -0.077 | 69.9429
4.5 | 0.6678 | 0.00923 | -0.0767 | 72.351
5 | 0.7229 | 0.00974 | -0.0764 | 74.2197
5.5 | 0.7781 | 0.01013 | -0.0762 | 76.8115
6 | 0.8322 | 0.01069 | -0.0757 | 77.8485
6.5 | 0.8851 | 0.01142 | -0.075 | 77.5044
7 | 0.9384 | 0.01206 | -0.0744 | 77.8109
7.5 | 0.9909 | 0.01278 | -0.0736 | 77.5352
8 | 1.0427 | 0.01359 | -0.0728 | 76.7255
8.5 | 1.0937 | 0.01444 | -0.0719 | 75.741
9 | 1.1435 | 0.01536 | -0.0708 | 74.4466
9.5 | 1.1922 | 0.01637 | -0.0695 | 72.8283
10 | 1.2399 | 0.01744 | -0.0681 | 71.0952
10.5 | 1.286 | 0.01865 | -0.0665 | 68.9544
11 | 1.3284 | 0.02022 | -0.0643 | 65.6973
11.5 | 1.3536 | 0.02392 | -0.0597 | 56.5886
12 | 1.3942 | 0.02528 | -0.0574 | 55.1503
12.5 | 1.4304 | 0.02692 | -0.0546 | 53.1352
13 | 1.4631 | 0.02869 | -0.0514 | 50.9969
13.5 | 1.4858 | 0.03111 | -0.0469 | 47.7596
14 | 1.492 | 0.03388 | -0.04 | 44.0378
14.5 | 1.4873 | 0.03723 | -0.0326 | 39.949
15 | 1.469 | 0.04218 | -0.026 | 34.8269
15.5 | 1.4397 | 0.04951 | -0.0229 | 29.079
16 | 1.3827 | 0.0658 | -0.0315 | 21.0137
17.5 | 0.921 | 0.22518 | -0.1217 | 4.0901
18 | 0.9366 | 0.23166 | -0.1258 | 4.043
18.5 | 0.9529 | 0.23755 | -0.1297 | 4.0114
19 | 0.9692 | 0.24336 | -0.1336 | 3.9826

## 51. Re 2M Mach 0.10 (1)
BIGFOIL.COM POLAR EXPORT
k2
GRUMMAN K-2 |  |  |  | Cl Max: | 1.019 | at alpha= | 9.5 | deg
JavaFoil+Calcfoil stall+Eppler ext transition |  |  |  | L/D Max: | 75.487 | at alpha= | 9.5 | deg
Re: | 2000000 |  |  | Cd Min: | 0.00537 | at alpha= | -2.5 | deg
Mach: | 0.1 |  |  | Cl=0 at alpha= | -2.1186 | deg
|  |  |  | @ Cl=0.1, Cd= | 0.0072808
|  |  |  | @ Cl=0.4, Cd= | 0.0082075
|  |  |  | @ Cl=0.6, Cd= | 0.010362
alpha (deg) | Cl | Cd | Cm | Cl/Cd
-15 | -0.669 | 0.11168 | -0.032 | -5.994
-14.5 | -0.678 | 0.10531 | -0.033 | -6.441
-14 | -0.685 | 0.09938 | -0.033 | -6.89
-13.5 | -0.689 | 0.09404 | -0.034 | -7.324
-13 | -0.689 | 0.08862 | -0.034 | -7.78
-12.5 | -0.688 | 0.08292 | -0.036 | -8.299
-12 | -0.683 | 0.07797 | -0.037 | -8.763
-11.5 | -0.675 | 0.07334 | -0.038 | -9.2
-11 | -0.663 | 0.0688 | -0.039 | -9.631
-10.5 | -0.65 | 0.06289 | -0.044 | -10.337
-10 | -0.745 | 0.01567 | -0.076 | -47.52
-9.5 | -0.721 | 0.01434 | -0.077 | -50.304
-9 | -0.691 | 0.01352 | -0.078 | -51.123
-8.5 | -0.657 | 0.01285 | -0.079 | -51.113
-8 | -0.618 | 0.01221 | -0.079 | -50.657
-7.5 | -0.577 | 0.01166 | -0.08 | -49.468
-7 | -0.532 | 0.01112 | -0.081 | -47.841
-6.5 | -0.484 | 0.01084 | -0.081 | -44.65
-6 | -0.434 | 0.01016 | -0.082 | -42.715
-5.5 | -0.382 | 0.00978 | -0.082 | -39.041
-5 | -0.328 | 0.00937 | -0.083 | -35.015
-4.5 | -0.273 | 0.00902 | -0.083 | -30.287
-4 | -0.217 | 0.00868 | -0.084 | -25.001
-3.5 | -0.16 | 0.00837 | -0.084 | -19.115
-3 | -0.102 | 0.00616 | -0.085 | -16.602
-2.5 | -0.045 | 0.00537 | -0.086 | -8.317
-2 | 0.014 | 0.00823 | -0.087 | 1.76
-1.5 | 0.075 | 0.00726 | -0.088 | 10.281
-1 | 0.135 | 0.00731 | -0.089 | 18.424
-0.5 | 0.195 | 0.00735 | -0.089 | 26.482
0 | 0.255 | 0.00739 | -0.089 | 34.454
0.5 | 0.314 | 0.00746 | -0.09 | 42.18
1 | 0.374 | 0.00752 | -0.09 | 49.694
1.5 | 0.433 | 0.00908 | -0.09 | 47.633
2 | 0.491 | 0.00931 | -0.091 | 52.701
2.5 | 0.548 | 0.01005 | -0.091 | 54.51
3 | 0.603 | 0.01038 | -0.091 | 58.121
3.5 | 0.657 | 0.0107 | -0.092 | 61.435
4 | 0.709 | 0.01102 | -0.092 | 64.342
4.5 | 0.759 | 0.01138 | -0.092 | 66.638
5 | 0.805 | 0.01179 | -0.092 | 68.275
5.5 | 0.848 | 0.01217 | -0.093 | 69.731
6 | 0.888 | 0.01262 | -0.093 | 70.366
6.5 | 0.923 | 0.01315 | -0.093 | 70.188
7 | 0.952 | 0.0136 | -0.093 | 70.051
7.5 | 0.977 | 0.01408 | -0.093 | 69.362
8 | 0.996 | 0.01467 | -0.094 | 67.923
8.5 | 1.01 | 0.01643 | -0.094 | 61.468
9 | 0.844 | 0.04978 | -0.064 | 16.955
9.5 | 1.019 | 0.01351 | -0.094 | 75.487
10 | 0.826 | 0.06214 | -0.052 | 13.295
10.5 | 0.822 | 0.06527 | -0.054 | 12.589
11 | 0.812 | 0.06929 | -0.054 | 11.72
11.5 | 0.799 | 0.07329 | -0.053 | 10.9
12 | 0.781 | 0.07904 | -0.051 | 9.877
12.5 | 0.762 | 0.08379 | -0.05 | 9.095
13 | 0.738 | 0.09018 | -0.045 | 8.189
13.5 | 0.717 | 0.09507 | -0.046 | 7.539
14 | 0.694 | 0.09988 | -0.047 | 6.948
14.5 | 0.67 | 0.10497 | -0.049 | 6.386

## 52. Re 2M Mach 0.10 (2)
BIGFOIL.COM POLAR EXPORT
k2
GRUMMAN K-2 |  |  |  | Cl Max: | 1.4545 | at alpha= | 13.5 | deg
XFOIL ncrit=9 |  |  |  | L/D Max: | 77.3443 | at alpha= | 7 | deg
Re: | 2000000 |  |  | Cd Min: | 0.23849 | at alpha= | 18.5 | deg
Mach: | 0.1 |  |  | Cl=0 at alpha= | -1.5084 | deg
|  |  |  | @ Cl=0.1, Cd= | 0.0035563
|  |  |  | @ Cl=0.4, Cd= | 0.0071008
|  |  |  | @ Cl=0.6, Cd= | 0.0086317
alpha (deg) | Cl | Cd | Cm | Cl/Cd
-15.5 | -1.0839 | 0.07469 | -0.0481 | -14.512
-15 | -1.1369 | 0.05766 | -0.0586 | -19.7173
-14.5 | -1.1697 | 0.04737 | -0.0624 | -24.6928
-14 | -1.1907 | 0.04058 | -0.062 | -29.342
-13.5 | -1.2053 | 0.03562 | -0.0591 | -33.8377
-13 | -1.2158 | 0.03181 | -0.0543 | -38.2207
-12.5 | -1.2227 | 0.02887 | -0.0483 | -42.3519
-12 | -1.2321 | 0.02658 | -0.0406 | -46.3544
-11.5 | -1.2238 | 0.02437 | -0.0356 | -50.2175
-11 | -1.1783 | 0.02199 | -0.0371 | -53.5834
-10.5 | -1.1285 | 0.02005 | -0.0386 | -56.2843
-10 | -1.0742 | 0.01849 | -0.0403 | -58.0963
-9.5 | -1.0206 | 0.01639 | -0.0421 | -62.2697
-9 | -0.9727 | 0.0148 | -0.042 | -65.723
-8.5 | -0.9162 | 0.01385 | -0.0431 | -66.1516
-8 | -0.8573 | 0.0131 | -0.0445 | -65.4427
-7.5 | -0.797 | 0.01235 | -0.0461 | -64.5344
-7 | -0.7353 | 0.01172 | -0.0479 | -62.7389
-6.5 | -0.6724 | 0.01088 | -0.0501 | -61.8015
-6 | -0.6086 | 0.01034 | -0.0522 | -58.8588
-5.5 | -0.5446 | 0.00991 | -0.0543 | -54.9546
-5 | -0.4909 | 0.00937 | -0.0541 | -52.3906
-4.5 | -0.4274 | 0.00893 | -0.056 | -47.8611
-4 | -0.3623 | 0.00851 | -0.0582 | -42.5734
-3.5 | -0.2973 | 0.00816 | -0.0603 | -36.4338
-3 | -0.2316 | 0.00778 | -0.0626 | -29.7686
-2.5 | -0.163 | 0.00727 | -0.0657 | -22.4209
-2 | -0.0764 | 0.00599 | -0.0734 | -12.7546
-1.5 | 0.0013 | 0.0046 | -0.079 | 0.28261
-1 | 0.0736 | 0.00367 | -0.0828 | 20.0545
-0.5 | 0.1363 | 0.0034 | -0.0839 | 40.0882
0 | 0.1969 | 0.00338 | -0.0844 | 58.2544
0.5 | 0.2403 | 0.00435 | -0.0812 | 55.2414
1 | 0.2871 | 0.0055 | -0.0794 | 52.2
1.5 | 0.3392 | 0.00633 | -0.0786 | 53.5861
2 | 0.3926 | 0.00704 | -0.078 | 55.767
2.5 | 0.4486 | 0.0075 | -0.0779 | 59.8133
3 | 0.5052 | 0.00779 | -0.0778 | 64.8524
3.5 | 0.5609 | 0.00821 | -0.0776 | 68.3191
4 | 0.6156 | 0.0088 | -0.0771 | 69.9545
4.5 | 0.6713 | 0.00927 | -0.0768 | 72.4164
5 | 0.7267 | 0.00978 | -0.0764 | 74.3047
5.5 | 0.7824 | 0.01019 | -0.0762 | 76.7812
6 | 0.8365 | 0.01082 | -0.0755 | 77.3105
6.5 | 0.8901 | 0.01153 | -0.0748 | 77.1986
7 | 0.9436 | 0.0122 | -0.0741 | 77.3443
7.5 | 0.9965 | 0.01297 | -0.0732 | 76.8311
8 | 1.0484 | 0.01383 | -0.0723 | 75.8062
8.5 | 1.0996 | 0.01475 | -0.0712 | 74.5492
9 | 1.1496 | 0.01574 | -0.0699 | 73.0368
9.5 | 1.1984 | 0.01684 | -0.0684 | 71.1639
10 | 1.2459 | 0.01801 | -0.0668 | 69.1782
10.5 | 1.2907 | 0.01946 | -0.0648 | 66.3258
11 | 1.3237 | 0.02237 | -0.061 | 59.173
11.5 | 1.3588 | 0.02472 | -0.0577 | 54.9676
12 | 1.3963 | 0.02647 | -0.0549 | 52.7503
12.5 | 1.4272 | 0.02868 | -0.0512 | 49.7629
13 | 1.4506 | 0.03126 | -0.0466 | 46.4044
13.5 | 1.4545 | 0.03453 | -0.0395 | 42.1228
14 | 1.4403 | 0.03865 | -0.031 | 37.2652
14.5 | 1.4159 | 0.04437 | -0.0246 | 31.9112
15 | 1.3723 | 0.05423 | -0.0237 | 25.3052
15.5 | 1.2636 | 0.09007 | -0.0507 | 14.0291
17.5 | 0.9229 | 0.22614 | -0.1226 | 4.0811
18 | 0.9389 | 0.23262 | -0.1267 | 4.0362
18.5 | 0.9554 | 0.23849 | -0.1306 | 4.006

## 53. Re 2M Mach 0.25 (1)
BIGFOIL.COM POLAR EXPORT
k2
GRUMMAN K-2 |  |  |  | Cl Max: | 0.952 | at alpha= | 7.5 | deg
JavaFoil+Calcfoil stall+Eppler ext transition |  |  |  | L/D Max: | 68.37 | at alpha= | 6 | deg
Re: | 2000000 |  |  | Cd Min: | 0.00526 | at alpha= | -2.5 | deg
Mach: | 0.25 |  |  | Cl=0 at alpha= | -2.1229 | deg
|  |  |  | @ Cl=0.1, Cd= | 0.0081746
|  |  |  | @ Cl=0.4, Cd= | 0.0076013
|  |  |  | @ Cl=0.6, Cd= | 0.0898
alpha (deg) | Cl | Cd | Cm | Cl/Cd
-14 | -0.492 | 0.10541 | -0.034 | -4.672
-13.5 | -0.525 | 0.09941 | -0.034 | -5.277
-13 | -0.552 | 0.09364 | -0.035 | -5.893
-12.5 | -0.574 | 0.08834 | -0.035 | -6.495
-12 | -0.59 | 0.08257 | -0.035 | -7.147
-11.5 | -0.6 | 0.07764 | -0.034 | -7.732
-11 | -0.605 | 0.07305 | -0.035 | -8.284
-10.5 | -0.604 | 0.06823 | -0.037 | -8.859
-10 | -0.598 | 0.06344 | -0.039 | -9.42
-9.5 | -0.585 | 0.059 | -0.041 | -9.923
-9 | -0.669 | 0.01574 | -0.079 | -42.515
-8.5 | -0.65 | 0.01352 | -0.081 | -48.091
-8 | -0.618 | 0.01281 | -0.081 | -48.238
-7.5 | -0.58 | 0.01212 | -0.082 | -47.851
-7 | -0.538 | 0.01153 | -0.083 | -46.672
-6.5 | -0.492 | 0.01099 | -0.083 | -44.735
-6 | -0.442 | 0.01048 | -0.084 | -42.189
-5.5 | -0.39 | 0.01005 | -0.085 | -38.791
-5 | -0.336 | 0.00961 | -0.085 | -34.924
-4.5 | -0.28 | 0.00924 | -0.086 | -30.275
-4 | -0.222 | 0.00887 | -0.086 | -25.071
-3.5 | -0.164 | 0.00853 | -0.087 | -19.235
-3 | -0.105 | 0.00824 | -0.087 | -12.741
-2.5 | -0.046 | 0.00526 | -0.088 | -8.687
-2 | 0.015 | 0.00795 | -0.089 | 1.861
-1.5 | 0.076 | 0.00821 | -0.09 | 9.237
-1 | 0.137 | 0.00812 | -0.09 | 16.901
-0.5 | 0.2 | 0.00743 | -0.092 | 26.904
0 | 0.262 | 0.00744 | -0.092 | 35.148
0.5 | 0.323 | 0.00749 | -0.092 | 43.164
1 | 0.384 | 0.00758 | -0.093 | 50.652
1.5 | 0.444 | 0.00766 | -0.093 | 58.013
2 | 0.504 | 0.00943 | -0.093 | 53.42
2.5 | 0.562 | 0.01025 | -0.094 | 54.808
3 | 0.618 | 0.01054 | -0.094 | 58.681
3.5 | 0.673 | 0.0109 | -0.094 | 61.721
4 | 0.725 | 0.01128 | -0.094 | 64.22
4.5 | 0.773 | 0.01168 | -0.095 | 66.184
5 | 0.818 | 0.01208 | -0.095 | 67.689
5.5 | 0.858 | 0.01258 | -0.095 | 68.181
6 | 0.893 | 0.01306 | -0.095 | 68.37
6.5 | 0.92 | 0.01355 | -0.096 | 67.904
7 | 0.94 | 0.0141 | -0.096 | 66.661
7.5 | 0.952 | 0.01471 | -0.096 | 64.675
8 | 0.823 | 0.03467 | -0.076 | 23.75
8.5 | 0.774 | 0.05355 | -0.057 | 14.446
9 | 0.757 | 0.05907 | -0.054 | 12.822
9.5 | 0.735 | 0.0646 | -0.05 | 11.375
10 | 0.706 | 0.06573 | -0.047 | 10.746
10.5 | 0.675 | 0.06936 | -0.05 | 9.725
11 | 0.632 | 0.07514 | -0.045 | 8.414
11.5 | 0.587 | 0.07964 | -0.046 | 7.376
12 | 0.537 | 0.08451 | -0.047 | 6.357
12.5 | 0.482 | 0.0898 | -0.045 | 5.368

## 54. Re 2M Mach 0.25 (2)
BIGFOIL.COM POLAR EXPORT
k2
GRUMMAN K-2 |  |  |  | Cl Max: | 1.2685 | at alpha= | 10.5 | deg
XFOIL ncrit=9 |  |  |  | L/D Max: | 261.731 | at alpha= | -0.5 | deg
Re: | 2000000 |  |  | Cd Min: | 0.18557 | at alpha= | -15.5 | deg
Mach: | 0.25 |  |  | Cl=0 at alpha= | -1.4735 | deg
|  |  |  | @ Cl=0.1, Cd= | 0.00054718
|  |  |  | @ Cl=0.4, Cd= | 0.0071567
|  |  |  | @ Cl=0.6, Cd= | 0.0087227
alpha (deg) | Cl | Cd | Cm | Cl/Cd
-15.5 | -0.6646 | 0.18557 | 0.0058 | -3.5814
-15 | -0.6525 | 0.17912 | 0.0032 | -3.6428
-14.5 | -0.642 | 0.17233 | 0.0006 | -3.7254
-14 | -0.6332 | 0.16514 | -0.0019 | -3.8343
-13 | -0.8032 | 0.06985 | -0.0468 | -11.4989
-12.5 | -0.8712 | 0.04855 | -0.0567 | -17.9444
-12 | -0.9195 | 0.03516 | -0.0605 | -26.1519
-11.5 | -0.9624 | 0.02597 | -0.0595 | -37.0581
-11 | -0.9988 | 0.01973 | -0.055 | -50.6234
-10.5 | -1.0267 | 0.01555 | -0.0484 | -66.0257
-10 | -1.0194 | 0.01172 | -0.0468 | -86.9795
-9.5 | -0.989 | 0.00893 | -0.0469 | -110.7503
-9 | -0.9566 | 0.00593 | -0.0468 | -161.3153
-8.5 | -0.9101 | 0.00445 | -0.0469 | -204.5169
-8 | -0.8551 | 0.0036 | -0.0477 | -237.5278
-7.5 | -0.7957 | 0.00302 | -0.0489 | -263.4768
-7 | -0.7345 | 0.00253 | -0.0504 | -290.3162
-6.5 | -0.6717 | 0.0022 | -0.0521 | -305.3182
-6 | -0.6206 | 0.00187 | -0.0516 | -331.8717
-5.5 | -0.5617 | 0.00169 | -0.0523 | -332.3669
-5 | -0.498 | 0.00153 | -0.0539 | -325.4902
-4.5 | -0.4303 | 0.00139 | -0.0564 | -309.5683
-4 | -0.3636 | 0.00128 | -0.0587 | -284.0625
-3.5 | -0.2972 | 0.0012 | -0.061 | -247.6667
-3 | -0.23 | 0.00112 | -0.0634 | -205.3571
-2.5 | -0.1586 | 0.00103 | -0.0668 | -153.9806
-2 | -0.0856 | 0.00087 | -0.0713 | -98.3908
-1.5 | -0.0039 | 0.0007 | -0.078 | -5.5714
-1 | 0.0697 | 0.00057 | -0.0822 | 122.2807
-0.5 | 0.1361 | 0.00052 | -0.084 | 261.7308
0 | 0.2003 | 0.00342 | -0.0861 | 58.5673
0.5 | 0.2423 | 0.00458 | -0.0822 | 52.9039
1 | 0.2915 | 0.00568 | -0.0805 | 51.3204
1.5 | 0.3457 | 0.0065 | -0.0797 | 53.1846
2 | 0.4011 | 0.00717 | -0.079 | 55.9414
2.5 | 0.4593 | 0.00759 | -0.0788 | 60.5138
3 | 0.5181 | 0.00791 | -0.0787 | 65.4994
3.5 | 0.5748 | 0.00849 | -0.0782 | 67.7032
4 | 0.6322 | 0.00902 | -0.0776 | 70.0887
4.5 | 0.6901 | 0.0095 | -0.0771 | 72.6421
5 | 0.7479 | 0.01004 | -0.0765 | 74.492
5.5 | 0.8055 | 0.01061 | -0.0758 | 75.9189
6 | 0.861 | 0.01148 | -0.0747 | 75
6.5 | 0.9169 | 0.01227 | -0.0735 | 74.727
7 | 0.9718 | 0.01322 | -0.0721 | 73.5098
7.5 | 1.0255 | 0.01433 | -0.0705 | 71.5632
8 | 1.078 | 0.01563 | -0.0686 | 68.9699
8.5 | 1.1289 | 0.01712 | -0.0664 | 65.9404
9 | 1.1779 | 0.01875 | -0.0639 | 62.8213
9.5 | 1.2223 | 0.02089 | -0.0608 | 58.5112
10 | 1.2431 | 0.02597 | -0.0547 | 47.8668
10.5 | 1.2685 | 0.02986 | -0.0495 | 42.4816
11 | 1.268 | 0.03593 | -0.0421 | 35.2908
11.5 | 1.2329 | 0.04303 | -0.0321 | 28.6521
12 | 1.1826 | 0.05217 | -0.0266 | 22.6682
12.5 | 1.1086 | 0.0799 | -0.0462 | 13.8748
13 | 1.0173 | 0.10755 | -0.0636 | 9.4589
14 | 0.6286 | 0.15117 | -0.0633 | 4.1582
14.5 | 0.6299 | 0.1568 | -0.0655 | 4.0172
15 | 0.633 | 0.16239 | -0.0678 | 3.898
15.5 | 0.6326 | 0.16867 | -0.0703 | 3.7505

## 55. Re 2M Mach 0.50 (1)
BIGFOIL.COM POLAR EXPORT
k2
GRUMMAN K-2 |  |  |  | Cl Max: | 1.183 | at alpha= | 20 | deg
JavaFoil+Calcfoil stall+Eppler ext transition |  |  |  | L/D Max: | 59.671 | at alpha= | 4.5 | deg
Re: | 2000000 |  |  | Cd Min: | 0.00768 | at alpha= | -1 | deg
Mach: | 0.5 |  |  | Cl=0 at alpha= | -2.1212 | deg
|  |  |  | @ Cl=0.1, Cd= | 0.0077104
|  |  |  | @ Cl=0.4, Cd= | 0.0089468
|  |  |  | @ Cl=0.6, Cd= | 0.068955
alpha (deg) | Cl | Cd | Cm | Cl/Cd
-20 | -0.989 | 0.18328 | -0.044 | -5.396
-19.5 | -0.961 | 0.17767 | -0.044 | -5.409
-19 | -0.934 | 0.17274 | -0.044 | -5.405
-18.5 | -0.906 | 0.16693 | -0.045 | -5.429
-18 | -0.879 | 0.16177 | -0.045 | -5.433
-17.5 | -0.852 | 0.15856 | -0.045 | -5.371
-17 | -0.826 | 0.15291 | -0.046 | -5.4
-16.5 | -0.795 | 0.14639 | -0.044 | -5.431
-16 | -0.767 | 0.14258 | -0.043 | -5.38
-15.5 | -0.739 | 0.13639 | -0.043 | -5.422
-15 | -0.712 | 0.13127 | -0.044 | -5.427
-14.5 | -0.685 | 0.12833 | -0.044 | -5.337
-14 | -0.657 | 0.12354 | -0.043 | -5.318
-13.5 | -0.629 | 0.11976 | -0.043 | -5.255
-13 | -0.602 | 0.11316 | -0.043 | -5.319
-12.5 | -0.574 | 0.09641 | -0.043 | -5.953
-12 | -0.547 | 0.08378 | -0.043 | -6.523
-11.5 | -0.519 | 0.09269 | -0.042 | -5.595
-11 | -0.491 | 0.07676 | -0.042 | -6.397
-10.5 | -0.463 | 0.08015 | -0.042 | -5.78
-10 | -0.436 | 0.0685 | -0.042 | -6.36
-9.5 | -0.408 | 0.0643 | -0.041 | -6.343
-9 | -0.38 | 0.06233 | -0.041 | -6.1
-8.5 | -0.353 | 0.05677 | -0.041 | -6.21
-8 | -0.325 | 0.05443 | -0.041 | -5.969
-7.5 | -0.297 | 0.05101 | -0.041 | -5.825
-7 | -0.27 | 0.05062 | -0.043 | -5.33
-6.5 | -0.386 | 0.04479 | -0.041 | -8.627
-6 | -0.451 | 0.01209 | -0.093 | -37.314
-5.5 | -0.413 | 0.01149 | -0.094 | -35.905
-5 | -0.363 | 0.01083 | -0.095 | -33.471
-4.5 | -0.306 | 0.01026 | -0.095 | -29.803
-4 | -0.245 | 0.00974 | -0.096 | -25.143
-3.5 | -0.181 | 0.00931 | -0.096 | -19.5
-3 | -0.116 | 0.01183 | -0.097 | -9.838
-2.5 | -0.05 | 0.01153 | -0.098 | -4.37
-2 | 0.016 | 0.0078 | -0.099 | 2.099
-1.5 | 0.084 | 0.00772 | -0.099 | 10.855
-1 | 0.151 | 0.00768 | -0.1 | 19.724
-0.5 | 0.219 | 0.00805 | -0.1 | 27.227
0 | 0.292 | 0.00785 | -0.101 | 37.275
0.5 | 0.361 | 0.00788 | -0.101 | 45.843
1 | 0.429 | 0.00974 | -0.102 | 44.013
1.5 | 0.495 | 0.00998 | -0.102 | 49.654
2 | 0.56 | 0.01081 | -0.103 | 51.813
2.5 | 0.622 | 0.01136 | -0.103 | 54.782
3 | 0.68 | 0.01193 | -0.104 | 56.97
3.5 | 0.73 | 0.0124 | -0.104 | 58.896
4 | 0.769 | 0.01294 | -0.105 | 59.438
4.5 | 0.787 | 0.01318 | -0.106 | 59.671
5 | 0.75 | 0.0137 | -0.106 | 54.791
5.5 | 0.416 | 0.04088 | -0.045 | 10.186
6 | 0.444 | 0.04352 | -0.05 | 10.212
6.5 | 0.47 | 0.04675 | -0.045 | 10.059
7 | 0.497 | 0.04976 | -0.044 | 9.987
7.5 | 0.525 | 0.0528 | -0.049 | 9.939
8 | 0.552 | 0.0633 | -0.052 | 8.726
8.5 | 0.578 | 0.05974 | -0.05 | 9.681
9 | 0.604 | 0.07063 | -0.048 | 8.555
9.5 | 0.631 | 0.07105 | -0.05 | 8.886
10 | 0.658 | 0.09031 | -0.051 | 7.288
10.5 | 0.684 | 0.09456 | -0.051 | 7.239
11 | 0.711 | 0.0983 | -0.051 | 7.231
11.5 | 0.737 | 0.10053 | -0.051 | 7.332
12 | 0.764 | 0.10777 | -0.054 | 7.092
12.5 | 0.791 | 0.10969 | -0.055 | 7.21
13 | 0.818 | 0.10717 | -0.057 | 7.637
13.5 | 0.845 | 0.1002 | -0.057 | 8.429
14 | 0.871 | 0.10613 | -0.058 | 8.211
14.5 | 0.898 | 0.10959 | -0.059 | 8.192
15 | 0.924 | 0.1138 | -0.06 | 8.123
15.5 | 0.951 | 0.11842 | -0.06 | 8.027
16 | 0.977 | 0.12144 | -0.061 | 8.043
16.5 | 1.003 | 0.12512 | -0.062 | 8.016
17 | 1.029 | 0.12862 | -0.062 | 8
17.5 | 1.055 | 0.13257 | -0.062 | 7.957
18 | 1.081 | 0.13435 | -0.063 | 8.05
18.5 | 1.107 | 0.13821 | -0.064 | 8.011
19 | 1.132 | 0.1604 | -0.063 | 7.057
19.5 | 1.158 | 0.15149 | -0.064 | 7.644
20 | 1.183 | 0.15664 | -0.064 | 7.556

## 56. Re 2M Mach 0.50 (2)
BIGFOIL.COM POLAR EXPORT
k2
GRUMMAN K-2 |  |  |  | Cl Max: | 1.1142 | at alpha= | 20 | deg
XFOIL ncrit=9 |  |  |  | L/D Max: | 70.3923 | at alpha= | 4.5 | deg
Re: | 2000000 |  |  | Cd Min: | 0.29783 | at alpha= | 20 | deg
Mach: | 0.5 |  |  | Cl=0 at alpha= | -1.3116 | deg
|  |  |  | @ Cl=0.1, Cd= | 0.0038537
|  |  |  | @ Cl=0.4, Cd= | 0.0073142
|  |  |  | @ Cl=0.6, Cd= | 0.0090081
alpha (deg) | Cl | Cd | Cm | Cl/Cd
-20 | -0.8541 | 0.27542 | 0.0474 | -3.1011
-19.5 | -0.8335 | 0.26804 | 0.0427 | -3.1096
-19 | -0.8131 | 0.26043 | 0.0382 | -3.1221
-18.5 | -0.793 | 0.25271 | 0.0338 | -3.138
-18 | -0.7734 | 0.24463 | 0.0294 | -3.1615
-17.5 | -0.7551 | 0.23559 | 0.0246 | -3.2051
-17 | -0.7381 | 0.22703 | 0.0203 | -3.2511
-16.5 | -0.7219 | 0.21862 | 0.0162 | -3.3021
-16 | -0.7047 | 0.21167 | 0.0137 | -3.3292
-15.5 | -0.6875 | 0.20509 | 0.0111 | -3.3522
-15 | -0.6714 | 0.19821 | 0.0084 | -3.3873
-14.5 | -0.6562 | 0.19102 | 0.0058 | -3.4352
-14 | -0.6425 | 0.18348 | 0.0032 | -3.5017
-13.5 | -0.6337 | 0.17367 | -0.0007 | -3.6489
-13 | -0.6241 | 0.16538 | -0.0033 | -3.7737
-12.5 | -0.6151 | 0.15723 | -0.0056 | -3.9121
-12 | -0.6077 | 0.14903 | -0.0078 | -4.0777
-11.5 | -0.5978 | 0.14307 | -0.0086 | -4.1784
-11 | -0.6009 | 0.13262 | -0.0116 | -4.531
-10.5 | -0.6026 | 0.12328 | -0.0142 | -4.8881
-10 | -0.6056 | 0.11416 | -0.0168 | -5.3048
-9.5 | -0.6134 | 0.10448 | -0.0197 | -5.871
-9 | -0.6271 | 0.09407 | -0.0232 | -6.6663
-8.5 | -0.6474 | 0.08277 | -0.0275 | -7.8217
-8 | -0.6694 | 0.06567 | -0.0407 | -10.1934
-7.5 | -0.6989 | 0.0502 | -0.0546 | -13.9223
-7 | -0.7223 | 0.03909 | -0.0618 | -18.4779
-6.5 | -0.7384 | 0.03027 | -0.0625 | -24.3938
-6 | -0.7169 | 0.02005 | -0.0652 | -35.7556
-5.5 | -0.6799 | 0.01539 | -0.0612 | -44.178
-5 | -0.6139 | 0.01285 | -0.0607 | -47.7743
-4.5 | -0.5353 | 0.01122 | -0.0623 | -47.7094
-4 | -0.4522 | 0.01008 | -0.0648 | -44.8611
-3.5 | -0.3698 | 0.00938 | -0.0673 | -39.4243
-3 | -0.3096 | 0.00881 | -0.0654 | -35.1419
-2.5 | -0.2318 | 0.0083 | -0.0674 | -27.9277
-2 | -0.1441 | 0.00766 | -0.0717 | -18.812
-1.5 | -0.0359 | 0.00583 | -0.0818 | -6.1578
-1 | 0.0594 | 0.00412 | -0.0893 | 14.4175
-0.5 | 0.1402 | 0.00359 | -0.0922 | 39.0529
0 | 0.2103 | 0.00372 | -0.0922 | 56.5323
0.5 | 0.2492 | 0.00539 | -0.0861 | 46.2338
1 | 0.3093 | 0.00627 | -0.0848 | 49.3301
1.5 | 0.3715 | 0.00708 | -0.0836 | 52.4718
2 | 0.4372 | 0.00762 | -0.0829 | 57.3753
2.5 | 0.5046 | 0.00802 | -0.0822 | 62.9177
3 | 0.5698 | 0.00874 | -0.081 | 65.1945
3.5 | 0.6374 | 0.00934 | -0.0798 | 68.2441
4 | 0.7047 | 0.01004 | -0.0781 | 70.1892
4.5 | 0.7715 | 0.01096 | -0.0759 | 70.3923
5 | 0.8363 | 0.01231 | -0.0729 | 67.9366
5.5 | 0.8969 | 0.0146 | -0.0687 | 61.4315
6 | 0.9467 | 0.01885 | -0.063 | 50.2228
6.5 | 0.9727 | 0.02565 | -0.0555 | 37.922
7 | 0.9717 | 0.03463 | -0.0475 | 28.0595
7.5 | 0.9368 | 0.04725 | -0.0404 | 19.8265
8 | 0.8962 | 0.0574 | -0.0361 | 15.6132
8.5 | 0.8583 | 0.07059 | -0.0428 | 12.1589
9 | 0.8333 | 0.08655 | -0.0575 | 9.628
9.5 | 0.8148 | 0.09965 | -0.0652 | 8.1766
10 | 0.8023 | 0.11191 | -0.0716 | 7.1692
10.5 | 0.7951 | 0.12369 | -0.0773 | 6.4282
11 | 0.7929 | 0.13506 | -0.0826 | 5.8707
11.5 | 0.7964 | 0.14559 | -0.0875 | 5.4702
12 | 0.8 | 0.15743 | -0.093 | 5.0816
12.5 | 0.812 | 0.16696 | -0.0977 | 4.8634
13 | 0.8266 | 0.17607 | -0.1024 | 4.6947
13.5 | 0.843 | 0.18495 | -0.1071 | 4.558
14 | 0.8614 | 0.19326 | -0.1117 | 4.4572
14.5 | 0.8808 | 0.20115 | -0.1161 | 4.3788
15 | 0.8994 | 0.20934 | -0.1204 | 4.2964
15.5 | 0.919 | 0.21837 | -0.1256 | 4.2085
16 | 0.9392 | 0.22755 | -0.1311 | 4.1274
16.5 | 0.9596 | 0.23719 | -0.1372 | 4.0457
17 | 0.9815 | 0.24736 | -0.1435 | 3.9679
17.5 | 1.0037 | 0.25563 | -0.1488 | 3.9264
18 | 1.0259 | 0.26358 | -0.154 | 3.8922
18.5 | 1.0478 | 0.27111 | -0.1589 | 3.8649
19 | 1.0696 | 0.27984 | -0.1643 | 3.8222
19.5 | 1.0919 | 0.28888 | -0.1704 | 3.7798
20 | 1.1142 | 0.29783 | -0.1764 | 3.7411

## 57. Re 3M Mach 0.00 (1)
BIGFOIL.COM POLAR EXPORT
k2
GRUMMAN K-2 |  |  |  | Cl Max: | 1.035 | at alpha= | 10 | deg
JavaFoil+Calcfoil stall+Eppler ext transition |  |  |  | L/D Max: | 78.472 | at alpha= | 9 | deg
Re: | 3000000 |  |  | Cd Min: | 0.00606 | at alpha= | -4 | deg
Mach: | 0 |  |  | Cl=0 at alpha= | -2.1271 | deg
|  |  |  | @ Cl=0.1, Cd= | 0.0069513
|  |  |  | @ Cl=0.4, Cd= | 0.0077997
|  |  |  | @ Cl=0.6, Cd= | 0.00979
alpha (deg) | Cl | Cd | Cm | Cl/Cd
-16 | -0.682 | 0.11762 | -0.035 | -5.797
-15.5 | -0.691 | 0.11169 | -0.035 | -6.19
-15 | -0.699 | 0.10617 | -0.036 | -6.583
-14.5 | -0.705 | 0.10025 | -0.036 | -7.029
-14 | -0.708 | 0.09463 | -0.037 | -7.486
-13.5 | -0.709 | 0.08934 | -0.038 | -7.941
-13 | -0.709 | 0.08313 | -0.04 | -8.532
-12.5 | -0.707 | 0.07708 | -0.043 | -9.169
-12 | -0.701 | 0.0712 | -0.045 | -9.847
-11.5 | -0.752 | 0.03453 | -0.066 | -21.781
-11 | -0.794 | 0.0162 | -0.075 | -49.004
-10.5 | -0.777 | 0.01484 | -0.076 | -52.31
-10 | -0.753 | 0.01387 | -0.077 | -54.293
-9.5 | -0.725 | 0.01312 | -0.077 | -55.298
-9 | -0.694 | 0.01244 | -0.078 | -55.758
-8.5 | -0.658 | 0.01184 | -0.079 | -55.593
-8 | -0.619 | 0.01123 | -0.079 | -55.099
-7.5 | -0.577 | 0.01071 | -0.08 | -53.858
-7 | -0.531 | 0.01024 | -0.08 | -51.891
-6.5 | -0.483 | 0.01008 | -0.081 | -47.958
-6 | -0.433 | 0.00941 | -0.082 | -46.054
-5.5 | -0.381 | 0.00903 | -0.082 | -42.189
-5 | -0.327 | 0.00866 | -0.083 | -37.794
-4.5 | -0.272 | 0.00623 | -0.083 | -43.751
-4 | -0.216 | 0.00606 | -0.084 | -35.702
-3.5 | -0.16 | 0.00664 | -0.084 | -24.026
-3 | -0.102 | 0.00907 | -0.085 | -11.245
-2.5 | -0.044 | 0.008 | -0.086 | -5.546
-2 | 0.015 | 0.00703 | -0.087 | 2.067
-1.5 | 0.074 | 0.00696 | -0.088 | 10.669
-1 | 0.134 | 0.00694 | -0.088 | 19.3
-0.5 | 0.194 | 0.00693 | -0.089 | 27.95
0 | 0.253 | 0.00696 | -0.089 | 36.407
0.5 | 0.313 | 0.00706 | -0.089 | 44.326
1 | 0.372 | 0.00709 | -0.09 | 52.444
1.5 | 0.43 | 0.00856 | -0.09 | 50.259
2 | 0.488 | 0.00878 | -0.09 | 55.59
2.5 | 0.545 | 0.00946 | -0.091 | 57.627
3 | 0.6 | 0.00979 | -0.091 | 61.323
3.5 | 0.654 | 0.01005 | -0.091 | 65.085
4 | 0.706 | 0.01039 | -0.091 | 67.987
4.5 | 0.756 | 0.01068 | -0.092 | 70.741
5 | 0.803 | 0.01108 | -0.092 | 72.431
5.5 | 0.846 | 0.01142 | -0.092 | 74.1
6 | 0.887 | 0.01183 | -0.092 | 74.952
6.5 | 0.922 | 0.01231 | -0.093 | 74.933
7 | 0.953 | 0.01273 | -0.093 | 74.882
7.5 | 0.979 | 0.01318 | -0.093 | 74.293
8 | 1 | 0.01374 | -0.093 | 72.796
8.5 | 1.017 | 0.01507 | -0.093 | 67.465
9 | 1.026 | 0.01307 | -0.093 | 78.472
9.5 | 1.034 | 0.01551 | -0.094 | 66.677
10 | 1.035 | 0.01655 | -0.094 | 62.543
10.5 | 1.029 | 0.01369 | -0.093 | 75.142
11 | 1.017 | 0.01697 | -0.093 | 59.91
11.5 | 0.989 | 0.01891 | -0.092 | 52.337
12 | 0.84 | 0.05924 | -0.069 | 14.176
12.5 | 0.812 | 0.06959 | -0.064 | 11.675
13 | 0.79 | 0.07719 | -0.061 | 10.229
13.5 | 0.768 | 0.08318 | -0.06 | 9.238
14 | 0.746 | 0.08907 | -0.058 | 8.376
14.5 | 0.724 | 0.09476 | -0.057 | 7.639
15 | 0.701 | 0.10053 | -0.057 | 6.975

## 58. Re 3M Mach 0.00 (2)
BIGFOIL.COM POLAR EXPORT
k2
GRUMMAN K-2 |  |  |  | Cl Max: | 1.6745 | at alpha= | 15.5 | deg
XFOIL ncrit=9 |  |  |  | L/D Max: | 89.1479 | at alpha= | 7 | deg
Re: | 3000000 |  |  | Cd Min: | 0.11283 | at alpha= | -18.5 | deg
Mach: | 0 |  |  | Cl=0 at alpha= | -1.5549 | deg
|  |  |  | @ Cl=0.1, Cd= | 0.003373
|  |  |  | @ Cl=0.4, Cd= | 0.0065889
|  |  |  | @ Cl=0.6, Cd= | 0.0079145
alpha (deg) | Cl | Cd | Cm | Cl/Cd
-18.5 | -1.1327 | 0.11283 | -0.0273 | -10.039
-18 | -1.2388 | 0.08463 | -0.043 | -14.6378
-17.5 | -1.2884 | 0.06781 | -0.053 | -19.0001
-17 | -1.3243 | 0.05491 | -0.06 | -24.1176
-16.5 | -1.3507 | 0.04533 | -0.0636 | -29.797
-16 | -1.3652 | 0.03876 | -0.064 | -35.2219
-15.5 | -1.3711 | 0.03408 | -0.0624 | -40.2318
-15 | -1.3735 | 0.03046 | -0.0593 | -45.0919
-14.5 | -1.3741 | 0.02763 | -0.0547 | -49.7322
-14 | -1.3731 | 0.02538 | -0.0491 | -54.1017
-13.5 | -1.3739 | 0.02351 | -0.0424 | -58.439
-13 | -1.3494 | 0.02166 | -0.0403 | -62.2992
-12.5 | -1.3047 | 0.01987 | -0.0414 | -65.6618
-12 | -1.2548 | 0.01833 | -0.0431 | -68.4561
-11.5 | -1.202 | 0.01699 | -0.0449 | -70.7475
-11 | -1.1471 | 0.01584 | -0.0467 | -72.4179
-10.5 | -1.0955 | 0.01483 | -0.0473 | -73.8705
-10 | -1.0451 | 0.01392 | -0.0475 | -75.079
-9.5 | -0.99 | 0.01309 | -0.0485 | -75.6303
-9 | -0.9314 | 0.01236 | -0.05 | -75.356
-8.5 | -0.8709 | 0.01175 | -0.0518 | -74.1191
-8 | -0.811 | 0.01093 | -0.0537 | -74.1995
-7.5 | -0.7502 | 0.0103 | -0.0555 | -72.835
-7 | -0.6884 | 0.0098 | -0.0573 | -70.2449
-6.5 | -0.6259 | 0.00935 | -0.0593 | -66.9412
-6 | -0.5623 | 0.00894 | -0.0614 | -62.8971
-5.5 | -0.4958 | 0.00845 | -0.0642 | -58.6746
-5 | -0.4442 | 0.00807 | -0.0635 | -55.0434
-4.5 | -0.3827 | 0.00771 | -0.065 | -49.6368
-4 | -0.3196 | 0.00737 | -0.0669 | -43.365
-3.5 | -0.2552 | 0.00703 | -0.0689 | -36.3016
-3 | -0.1897 | 0.00666 | -0.0713 | -28.4835
-2.5 | -0.1188 | 0.0061 | -0.0747 | -19.4754
-2 | -0.0576 | 0.00523 | -0.0763 | -11.0134
-1.5 | 0.0071 | 0.00437 | -0.0788 | 1.6247
-1 | 0.0755 | 0.00351 | -0.0821 | 21.51
-0.5 | 0.1381 | 0.00316 | -0.0838 | 43.7025
0 | 0.1834 | 0.00412 | -0.0814 | 44.5146
0.5 | 0.2347 | 0.00491 | -0.0805 | 47.8004
1 | 0.2889 | 0.00547 | -0.0802 | 52.8154
1.5 | 0.3429 | 0.0061 | -0.0799 | 56.2131
2 | 0.3982 | 0.00658 | -0.0797 | 60.5167
2.5 | 0.455 | 0.00686 | -0.0798 | 66.3265
3 | 0.5116 | 0.00714 | -0.0798 | 71.6527
3.5 | 0.5667 | 0.00765 | -0.0795 | 74.0784
4 | 0.6221 | 0.00809 | -0.0793 | 76.8974
4.5 | 0.678 | 0.00844 | -0.0791 | 80.3318
5 | 0.7338 | 0.0088 | -0.079 | 83.3864
5.5 | 0.7889 | 0.00923 | -0.0787 | 85.4713
6 | 0.8438 | 0.00965 | -0.0784 | 87.4404
6.5 | 0.8983 | 0.01013 | -0.0779 | 88.6772
7 | 0.9521 | 0.01068 | -0.0774 | 89.1479
7.5 | 1.0052 | 0.01132 | -0.0768 | 88.7986
8 | 1.0567 | 0.01217 | -0.0759 | 86.8283
8.5 | 1.1062 | 0.01331 | -0.0746 | 83.1104
9 | 1.1576 | 0.01402 | -0.0738 | 82.5678
9.5 | 1.2082 | 0.01482 | -0.0728 | 81.525
10 | 1.2579 | 0.01565 | -0.0717 | 80.377
10.5 | 1.3067 | 0.01655 | -0.0705 | 78.9547
11 | 1.354 | 0.01755 | -0.0691 | 77.151
11.5 | 1.4002 | 0.01859 | -0.0675 | 75.3201
12 | 1.4446 | 0.01975 | -0.0657 | 73.1443
12.5 | 1.4871 | 0.021 | -0.0636 | 70.8143
13 | 1.5288 | 0.02222 | -0.0614 | 68.8029
13.5 | 1.5671 | 0.02364 | -0.0588 | 66.2902
14 | 1.6026 | 0.02516 | -0.0559 | 63.6963
14.5 | 1.6362 | 0.02664 | -0.0527 | 61.4189
15 | 1.662 | 0.02853 | -0.0485 | 58.2545
15.5 | 1.6745 | 0.03052 | -0.0422 | 54.8657
16 | 1.6738 | 0.03334 | -0.0348 | 50.204
16.5 | 1.6632 | 0.03724 | -0.0278 | 44.6617
17 | 1.6348 | 0.04345 | -0.0221 | 37.6249
17.5 | 1.5793 | 0.05539 | -0.023 | 28.5124
18 | 1.5105 | 0.07926 | -0.0403 | 19.0575

## 59. Re 3M Mach 0.10 (1)
BIGFOIL.COM POLAR EXPORT
k2
GRUMMAN K-2 |  |  |  | Cl Max: | 1.021 | at alpha= | 9.5 | deg
JavaFoil+Calcfoil stall+Eppler ext transition |  |  |  | L/D Max: | 76.186 | at alpha= | 10 | deg
Re: | 3000000 |  |  | Cd Min: | 0.00607 | at alpha= | -4 | deg
Mach: | 0.1 |  |  | Cl=0 at alpha= | -2.125 | deg
|  |  |  | @ Cl=0.1, Cd= | 0.0069633
|  |  |  | @ Cl=0.4, Cd= | 0.0077534
|  |  |  | @ Cl=0.6, Cd= | 0.0098026
alpha (deg) | Cl | Cd | Cm | Cl/Cd
-16 | -0.647 | 0.1189 | -0.035 | -5.445
-15.5 | -0.66 | 0.11331 | -0.035 | -5.826
-15 | -0.671 | 0.10772 | -0.035 | -6.227
-14.5 | -0.68 | 0.10159 | -0.036 | -6.692
-14 | -0.686 | 0.09594 | -0.037 | -7.155
-13.5 | -0.691 | 0.09024 | -0.038 | -7.655
-13 | -0.692 | 0.08493 | -0.038 | -8.148
-12.5 | -0.692 | 0.07904 | -0.041 | -8.75
-12 | -0.689 | 0.07283 | -0.044 | -9.46
-11.5 | -0.684 | 0.06596 | -0.048 | -10.376
-11 | -0.781 | 0.01761 | -0.075 | -44.336
-10.5 | -0.77 | 0.01515 | -0.076 | -50.854
-10 | -0.749 | 0.01411 | -0.077 | -53.094
-9.5 | -0.723 | 0.01326 | -0.078 | -54.52
-9 | -0.692 | 0.01256 | -0.078 | -55.14
-8.5 | -0.658 | 0.01193 | -0.079 | -55.125
-8 | -0.619 | 0.01132 | -0.08 | -54.719
-7.5 | -0.578 | 0.01081 | -0.08 | -53.44
-7 | -0.533 | 0.0103 | -0.081 | -51.694
-6.5 | -0.485 | 0.01014 | -0.081 | -47.81
-6 | -0.435 | 0.00946 | -0.082 | -45.966
-5.5 | -0.383 | 0.00908 | -0.082 | -42.122
-5 | -0.329 | 0.00871 | -0.083 | -37.761
-4.5 | -0.274 | 0.00837 | -0.084 | -32.681
-4 | -0.217 | 0.00607 | -0.084 | -35.797
-3.5 | -0.16 | 0.00666 | -0.085 | -24.054
-3 | -0.103 | 0.0091 | -0.085 | -11.263
-2.5 | -0.045 | 0.00804 | -0.086 | -5.541
-2 | 0.015 | 0.00707 | -0.088 | 2.067
-1.5 | 0.075 | 0.00698 | -0.088 | 10.695
-1 | 0.135 | 0.00694 | -0.089 | 19.407
-0.5 | 0.195 | 0.00693 | -0.089 | 28.096
0 | 0.255 | 0.007 | -0.089 | 36.376
0.5 | 0.314 | 0.00705 | -0.09 | 44.599
1 | 0.374 | 0.00711 | -0.09 | 52.552
1.5 | 0.433 | 0.00857 | -0.09 | 50.454
2 | 0.491 | 0.0088 | -0.091 | 55.775
2.5 | 0.548 | 0.0095 | -0.091 | 57.63
3 | 0.603 | 0.00982 | -0.091 | 61.452
3.5 | 0.657 | 0.0101 | -0.092 | 65.054
4 | 0.709 | 0.01044 | -0.092 | 67.926
4.5 | 0.759 | 0.01072 | -0.092 | 70.735
5 | 0.805 | 0.01113 | -0.092 | 72.346
5.5 | 0.848 | 0.0115 | -0.093 | 73.751
6 | 0.888 | 0.01192 | -0.093 | 74.486
6.5 | 0.923 | 0.01238 | -0.093 | 74.512
7 | 0.952 | 0.01278 | -0.093 | 74.502
7.5 | 0.977 | 0.01328 | -0.093 | 73.548
8 | 0.996 | 0.01386 | -0.094 | 71.877
8.5 | 1.01 | 0.01527 | -0.094 | 66.136
9 | 1.012 | 0.01555 | -0.093 | 65.066
9.5 | 1.021 | 0.0157 | -0.094 | 65.059
10 | 1.017 | 0.01335 | -0.094 | 76.186
10.5 | 1.008 | 0.01609 | -0.094 | 62.611
11 | 0.977 | 0.01849 | -0.092 | 52.818
11.5 | 0.848 | 0.04763 | -0.074 | 17.798
12 | 0.802 | 0.06524 | -0.065 | 12.292
12.5 | 0.776 | 0.07313 | -0.062 | 10.616
13 | 0.751 | 0.08002 | -0.059 | 9.388
13.5 | 0.727 | 0.08552 | -0.058 | 8.507
14 | 0.703 | 0.09084 | -0.057 | 7.738
14.5 | 0.677 | 0.0965 | -0.057 | 7.019

## 60. Re 3M Mach 0.10 (2)
BIGFOIL.COM POLAR EXPORT
k2
GRUMMAN K-2 |  |  |  | Cl Max: | 1.6309 | at alpha= | 15 | deg
XFOIL ncrit=9 |  |  |  | L/D Max: | 88.6759 | at alpha= | 7 | deg
Re: | 3000000 |  |  | Cd Min: | 0.26021 | at alpha= | 20 | deg
Mach: | 0.1 |  |  | Cl=0 at alpha= | -1.5484 | deg
|  |  |  | @ Cl=0.1, Cd= | 0.0033884
|  |  |  | @ Cl=0.4, Cd= | 0.00659
|  |  |  | @ Cl=0.6, Cd= | 0.0079209
alpha (deg) | Cl | Cd | Cm | Cl/Cd
-17.5 | -1.1831 | 0.08987 | -0.0408 | -13.1646
-17 | -1.2525 | 0.06902 | -0.0534 | -18.1469
-16.5 | -1.2915 | 0.05535 | -0.0612 | -23.3333
-16 | -1.316 | 0.0459 | -0.0648 | -28.671
-15.5 | -1.3317 | 0.03923 | -0.0652 | -33.946
-15 | -1.3416 | 0.03426 | -0.0632 | -39.1594
-14.5 | -1.3473 | 0.03053 | -0.0595 | -44.1304
-14 | -1.35 | 0.02764 | -0.0544 | -48.8423
-13.5 | -1.3519 | 0.02529 | -0.0482 | -53.4559
-13 | -1.3447 | 0.02326 | -0.043 | -57.8117
-12.5 | -1.3104 | 0.02124 | -0.0426 | -61.6949
-12 | -1.2622 | 0.01939 | -0.0441 | -65.0954
-11.5 | -1.2105 | 0.01783 | -0.0458 | -67.8912
-11 | -1.1556 | 0.01649 | -0.0476 | -70.0788
-10.5 | -1.1018 | 0.01534 | -0.0486 | -71.8253
-10 | -1.053 | 0.01433 | -0.0483 | -73.4822
-9.5 | -0.9979 | 0.01341 | -0.0492 | -74.4146
-9 | -0.939 | 0.0126 | -0.0507 | -74.5238
-8.5 | -0.8781 | 0.01191 | -0.0524 | -73.728
-8 | -0.8174 | 0.0112 | -0.0541 | -72.9821
-7.5 | -0.7562 | 0.01042 | -0.0559 | -72.572
-7 | -0.6939 | 0.0099 | -0.0577 | -70.0909
-6.5 | -0.6307 | 0.00943 | -0.0597 | -66.8823
-6 | -0.5666 | 0.00902 | -0.0618 | -62.816
-5.5 | -0.506 | 0.0085 | -0.0631 | -59.5294
-5 | -0.4483 | 0.00812 | -0.0636 | -55.2094
-4.5 | -0.386 | 0.00774 | -0.0652 | -49.8708
-4 | -0.3223 | 0.0074 | -0.0671 | -43.5541
-3.5 | -0.2575 | 0.00706 | -0.0692 | -36.4731
-3 | -0.1915 | 0.00669 | -0.0715 | -28.6248
-2.5 | -0.1204 | 0.00614 | -0.0749 | -19.6091
-2 | -0.0588 | 0.00526 | -0.0765 | -11.1787
-1.5 | 0.0063 | 0.00439 | -0.079 | 1.4351
-1 | 0.0751 | 0.00353 | -0.0823 | 21.2748
-0.5 | 0.1384 | 0.00317 | -0.0841 | 43.6593
0 | 0.1837 | 0.00414 | -0.0817 | 44.372
0.5 | 0.2353 | 0.00493 | -0.0808 | 47.7282
1.5 | 0.3442 | 0.00612 | -0.0801 | 56.2418
2 | 0.4 | 0.00659 | -0.08 | 60.698
2.5 | 0.4571 | 0.00687 | -0.08 | 66.5357
3 | 0.5141 | 0.00716 | -0.08 | 71.8017
3.5 | 0.5694 | 0.00768 | -0.0797 | 74.1406
4 | 0.6253 | 0.00812 | -0.0794 | 77.0074
4.5 | 0.6816 | 0.00848 | -0.0793 | 80.3774
5 | 0.7378 | 0.00885 | -0.079 | 83.3672
5.5 | 0.7933 | 0.00928 | -0.0787 | 85.4849
6 | 0.8486 | 0.00972 | -0.0783 | 87.3045
6.5 | 0.9035 | 0.01022 | -0.0778 | 88.4051
7 | 0.9577 | 0.0108 | -0.0772 | 88.6759
7.5 | 1.011 | 0.01149 | -0.0764 | 87.9896
8 | 1.0625 | 0.01247 | -0.0753 | 85.2045
8.5 | 1.1129 | 0.01352 | -0.0741 | 82.3151
9 | 1.1647 | 0.01429 | -0.0731 | 81.5045
9.5 | 1.2155 | 0.01514 | -0.0719 | 80.284
10 | 1.2654 | 0.01606 | -0.0706 | 78.792
10.5 | 1.3141 | 0.01705 | -0.0692 | 77.0733
11 | 1.3613 | 0.01817 | -0.0675 | 74.9202
11.5 | 1.4071 | 0.01934 | -0.0656 | 72.7559
12 | 1.4507 | 0.02065 | -0.0634 | 70.2518
12.5 | 1.4922 | 0.02209 | -0.061 | 67.5509
13 | 1.5326 | 0.02347 | -0.0584 | 65.3004
13.5 | 1.5685 | 0.02515 | -0.0552 | 62.3658
14 | 1.5998 | 0.02702 | -0.0514 | 59.208
14.5 | 1.6259 | 0.02906 | -0.0471 | 55.9498
15 | 1.6309 | 0.03168 | -0.0396 | 51.4804
15.5 | 1.6191 | 0.03541 | -0.0311 | 45.7244
16 | 1.5881 | 0.04131 | -0.0236 | 38.4435
16.5 | 1.556 | 0.04901 | -0.0207 | 31.7486
17 | 1.5012 | 0.06492 | -0.0293 | 23.1238
17.5 | 1.2344 | 0.13065 | -0.0706 | 9.4481
18 | 0.9412 | 0.23189 | -0.1272 | 4.0588
18.5 | 0.9569 | 0.24121 | -0.1327 | 3.9671
19 | 0.9732 | 0.24784 | -0.1371 | 3.9267
19.5 | 0.9898 | 0.25406 | -0.1414 | 3.8959
20 | 1.0065 | 0.26021 | -0.1459 | 3.868

## 61. Re 3M Mach 0.25 (1)
BIGFOIL.COM POLAR EXPORT
k2
GRUMMAN K-2 |  |  |  | Cl Max: | 0.955 | at alpha= | 8 | deg
JavaFoil+Calcfoil stall+Eppler ext transition |  |  |  | L/D Max: | 72.622 | at alpha= | 6 | deg
Re: | 3000000 |  |  | Cd Min: | 0.00701 | at alpha= | -0.5 | deg
Mach: | 0.25 |  |  | Cl=0 at alpha= | -2.1229 | deg
|  |  |  | @ Cl=0.1, Cd= | 0.0070487
|  |  |  | @ Cl=0.4, Cd= | 0.0073233
|  |  |  | @ Cl=0.6, Cd= | 0.08952
alpha (deg) | Cl | Cd | Cm | Cl/Cd
-14.5 | -0.457 | 0.10752 | -0.036 | -4.246
-14 | -0.493 | 0.10224 | -0.036 | -4.823
-13.5 | -0.525 | 0.09608 | -0.037 | -5.468
-13 | -0.553 | 0.09029 | -0.037 | -6.122
-12.5 | -0.575 | 0.08503 | -0.037 | -6.76
-12 | -0.591 | 0.07999 | -0.038 | -7.392
-11.5 | -0.602 | 0.07518 | -0.038 | -8.004
-11 | -0.607 | 0.07055 | -0.039 | -8.599
-10.5 | -0.607 | 0.06512 | -0.042 | -9.321
-10 | -0.603 | 0.05907 | -0.047 | -10.211
-9.5 | -0.697 | 0.01447 | -0.079 | -48.176
-9 | -0.678 | 0.01338 | -0.08 | -50.687
-8.5 | -0.652 | 0.01258 | -0.081 | -51.798
-8 | -0.619 | 0.01189 | -0.082 | -52.036
-7.5 | -0.581 | 0.01125 | -0.082 | -51.656
-7 | -0.539 | 0.01069 | -0.083 | -50.406
-6.5 | -0.493 | 0.01024 | -0.084 | -48.121
-6 | -0.443 | 0.00975 | -0.084 | -45.413
-5.5 | -0.391 | 0.00934 | -0.085 | -41.804
-5 | -0.336 | 0.00892 | -0.085 | -37.68
-4.5 | -0.28 | 0.00858 | -0.086 | -32.646
-4 | -0.223 | 0.00827 | -0.086 | -26.929
-3.5 | -0.164 | 0.00797 | -0.087 | -20.61
-3 | -0.105 | 0.00852 | -0.087 | -12.341
-2.5 | -0.046 | 0.00791 | -0.088 | -5.767
-2 | 0.015 | 0.00789 | -0.089 | 1.88
-1.5 | 0.077 | 0.00706 | -0.091 | 10.857
-1 | 0.138 | 0.00703 | -0.091 | 19.694
-0.5 | 0.2 | 0.00701 | -0.092 | 28.549
0 | 0.262 | 0.00703 | -0.092 | 37.231
0.5 | 0.323 | 0.00709 | -0.092 | 45.568
1 | 0.384 | 0.00715 | -0.093 | 53.715
1.5 | 0.444 | 0.0078 | -0.093 | 56.946
2 | 0.504 | 0.00889 | -0.093 | 56.639
2.5 | 0.562 | 0.00969 | -0.094 | 57.997
3 | 0.618 | 0.00996 | -0.094 | 62.067
3.5 | 0.673 | 0.0103 | -0.094 | 65.337
4 | 0.725 | 0.01064 | -0.094 | 68.098
4.5 | 0.773 | 0.01104 | -0.095 | 70.044
5 | 0.818 | 0.01139 | -0.095 | 71.779
5.5 | 0.858 | 0.01184 | -0.095 | 72.423
6 | 0.893 | 0.01229 | -0.095 | 72.622
6.5 | 0.92 | 0.0128 | -0.096 | 71.848
7 | 0.94 | 0.01335 | -0.096 | 70.369
7.5 | 0.952 | 0.0139 | -0.096 | 68.479
8 | 0.955 | 0.01542 | -0.096 | 61.915
8.5 | 0.779 | 0.05037 | -0.061 | 15.471
9 | 0.76 | 0.05708 | -0.056 | 13.31
9.5 | 0.738 | 0.06223 | -0.054 | 11.854
10 | 0.74 | 0.04827 | -0.072 | 15.333
10.5 | 0.69 | 0.05933 | -0.064 | 11.631
11 | 0.641 | 0.06847 | -0.058 | 9.362
11.5 | 0.594 | 0.0733 | -0.057 | 8.109
12 | 0.543 | 0.07832 | -0.057 | 6.931
12.5 | 0.486 | 0.08425 | -0.055 | 5.772
13 | 0.426 | 0.08952 | -0.055 | 4.764

## 62. Re 3M Mach 0.25 (2)
BIGFOIL.COM POLAR EXPORT
k2
GRUMMAN K-2 |  |  |  | Cl Max: | 1.3756 | at alpha= | 11.5 | deg
XFOIL ncrit=9 |  |  |  | L/D Max: | 86.3056 | at alpha= | 6.5 | deg
Re: | 3000000 |  |  | Cd Min: | 0.19988 | at alpha= | -16.5 | deg
Mach: | 0.25 |  |  | Cl=0 at alpha= | -1.5104 | deg
|  |  |  | @ Cl=0.1, Cd= | 0.0034615
|  |  |  | @ Cl=0.4, Cd= | 0.0065987
|  |  |  | @ Cl=0.6, Cd= | 0.0079743
alpha (deg) | Cl | Cd | Cm | Cl/Cd
-16.5 | -0.6886 | 0.19988 | 0.0121 | -3.4451
-16 | -0.6749 | 0.19351 | 0.0092 | -3.4877
-14 | -1.0283 | 0.07329 | -0.0496 | -14.0306
-13.5 | -1.0844 | 0.05547 | -0.0612 | -19.5493
-13 | -1.1271 | 0.04493 | -0.0643 | -25.0857
-12.5 | -1.1604 | 0.03789 | -0.0621 | -30.6255
-12 | -1.1865 | 0.03276 | -0.0569 | -36.2179
-11.5 | -1.1912 | 0.02808 | -0.0537 | -42.4217
-11 | -1.1735 | 0.02411 | -0.0524 | -48.6727
-10.5 | -1.1321 | 0.02074 | -0.0535 | -54.5853
-10 | -1.0801 | 0.01818 | -0.055 | -59.4114
-9.5 | -1.035 | 0.01628 | -0.0539 | -63.5749
-9 | -0.9784 | 0.01471 | -0.0544 | -66.5126
-8.5 | -0.9166 | 0.01339 | -0.0556 | -68.4541
-8 | -0.8529 | 0.01237 | -0.057 | -68.9491
-7.5 | -0.7887 | 0.01162 | -0.0584 | -67.8744
-7 | -0.7243 | 0.01054 | -0.0601 | -68.7192
-6.5 | -0.6581 | 0.00993 | -0.0619 | -66.2739
-5.5 | -0.5364 | 0.00892 | -0.063 | -60.1345
-5 | -0.4702 | 0.00835 | -0.0648 | -56.3114
-4.5 | -0.404 | 0.00794 | -0.0665 | -50.8816
-4 | -0.3371 | 0.00756 | -0.0685 | -44.5899
-3.5 | -0.27 | 0.0072 | -0.0705 | -37.5
-3 | -0.2017 | 0.00683 | -0.0728 | -29.5315
-2.5 | -0.1303 | 0.00633 | -0.0757 | -20.5845
-2 | -0.0662 | 0.00547 | -0.0773 | -12.1024
-1.5 | 0.0014 | 0.00454 | -0.08 | 0.30837
-1 | 0.0734 | 0.00363 | -0.0837 | 20.2204
-0.5 | 0.1397 | 0.00321 | -0.0857 | 43.5202
0 | 0.1854 | 0.00427 | -0.083 | 43.4192
0.5 | 0.2387 | 0.00506 | -0.0821 | 47.1739
1 | 0.2952 | 0.00562 | -0.0818 | 52.5267
1.5 | 0.3514 | 0.00623 | -0.0814 | 56.4045
2 | 0.4094 | 0.00667 | -0.0812 | 61.3793
2.5 | 0.4686 | 0.00697 | -0.0811 | 67.231
3 | 0.5272 | 0.00732 | -0.081 | 72.0219
3.5 | 0.5845 | 0.00786 | -0.0805 | 74.3639
4 | 0.6428 | 0.00829 | -0.0801 | 77.5392
4.5 | 0.7015 | 0.00867 | -0.0797 | 80.9112
5 | 0.7596 | 0.00914 | -0.0792 | 83.1072
5.5 | 0.8177 | 0.0096 | -0.0786 | 85.1771
6 | 0.8752 | 0.01015 | -0.0778 | 86.2266
6.5 | 0.9321 | 0.0108 | -0.0768 | 86.3056
7 | 0.9882 | 0.0116 | -0.0756 | 85.1897
7.5 | 1.0421 | 0.01274 | -0.0739 | 81.7975
8 | 1.0942 | 0.01412 | -0.0719 | 77.4929
8.5 | 1.1478 | 0.01521 | -0.0701 | 75.4635
9 | 1.1998 | 0.01648 | -0.068 | 72.8034
9.5 | 1.2489 | 0.01809 | -0.0654 | 69.0381
10 | 1.2943 | 0.0201 | -0.0622 | 64.393
10.5 | 1.3336 | 0.02271 | -0.0582 | 58.723
11 | 1.3623 | 0.02627 | -0.0531 | 51.8576
11.5 | 1.3756 | 0.03099 | -0.0465 | 44.3885
12 | 1.3625 | 0.0372 | -0.0379 | 36.6263
12.5 | 1.3188 | 0.04389 | -0.0275 | 30.0478
13 | 1.2722 | 0.05327 | -0.0244 | 23.8821
13.5 | 1.1869 | 0.08408 | -0.0472 | 14.1163
14 | 1.0947 | 0.11044 | -0.0634 | 9.9122

## 63. Re 3M Mach 0.50 (1)
BIGFOIL.COM POLAR EXPORT
k2
GRUMMAN K-2 |  |  |  | Cl Max: | 1.184 | at alpha= | 20 | deg
JavaFoil+Calcfoil stall+Eppler ext transition |  |  |  | L/D Max: | 64.756 | at alpha= | 4 | deg
Re: | 3000000 |  |  | Cd Min: | 0.00733 | at alpha= | -1.5 | deg
Mach: | 0.5 |  |  | Cl=0 at alpha= | -2.1212 | deg
|  |  |  | @ Cl=0.1, Cd= | 0.0074053
|  |  |  | @ Cl=0.4, Cd= | 0.0086379
|  |  |  | @ Cl=0.6, Cd= | 0.063396
alpha (deg) | Cl | Cd | Cm | Cl/Cd
-20 | -0.991 | 0.17303 | -0.046 | -5.727
-19.5 | -0.962 | 0.16767 | -0.045 | -5.739
-19 | -0.935 | 0.16337 | -0.045 | -5.722
-18.5 | -0.907 | 0.1591 | -0.045 | -5.702
-18 | -0.88 | 0.15227 | -0.045 | -5.778
-17.5 | -0.852 | 0.14801 | -0.046 | -5.759
-17 | -0.826 | 0.14417 | -0.047 | -5.733
-16.5 | -0.796 | 0.1383 | -0.045 | -5.756
-16 | -0.768 | 0.13253 | -0.044 | -5.792
-15.5 | -0.74 | 0.12958 | -0.044 | -5.71
-15 | -0.713 | 0.12535 | -0.044 | -5.685
-14.5 | -0.685 | 0.11976 | -0.044 | -5.722
-14 | -0.657 | 0.11539 | -0.044 | -5.698
-13.5 | -0.63 | 0.09828 | -0.044 | -6.411
-13 | -0.603 | 0.08808 | -0.045 | -6.847
-12.5 | -0.574 | 0.09232 | -0.043 | -6.221
-12 | -0.547 | 0.08092 | -0.044 | -6.76
-11.5 | -0.519 | 0.08858 | -0.043 | -5.857
-11 | -0.491 | 0.07315 | -0.043 | -6.715
-10.5 | -0.464 | 0.07126 | -0.043 | -6.506
-10 | -0.436 | 0.0655 | -0.043 | -6.655
-9.5 | -0.408 | 0.0623 | -0.043 | -6.551
-9 | -0.38 | 0.05948 | -0.043 | -6.397
-8.5 | -0.353 | 0.05487 | -0.043 | -6.432
-8 | -0.325 | 0.05256 | -0.044 | -6.189
-7.5 | -0.298 | 0.04952 | -0.044 | -6.009
-7 | -0.27 | 0.04945 | -0.044 | -5.458
-6.5 | -0.388 | 0.04331 | -0.047 | -8.95
-6 | -0.452 | 0.01139 | -0.093 | -39.668
-5.5 | -0.413 | 0.0107 | -0.094 | -38.631
-5 | -0.363 | 0.01007 | -0.095 | -36.062
-4.5 | -0.306 | 0.00954 | -0.095 | -32.071
-4 | -0.245 | 0.01179 | -0.096 | -20.796
-3.5 | -0.182 | 0.01143 | -0.097 | -15.898
-3 | -0.117 | 0.01112 | -0.097 | -10.482
-2.5 | -0.05 | 0.01083 | -0.098 | -4.656
-2 | 0.016 | 0.00767 | -0.099 | 2.136
-1.5 | 0.084 | 0.00733 | -0.099 | 11.445
-1 | 0.152 | 0.00765 | -0.1 | 19.832
-0.5 | 0.22 | 0.00758 | -0.1 | 28.989
0 | 0.292 | 0.00762 | -0.101 | 38.383
0.5 | 0.361 | 0.00764 | -0.102 | 47.284
1 | 0.429 | 0.00938 | -0.102 | 45.706
1.5 | 0.495 | 0.00972 | -0.103 | 50.969
2 | 0.56 | 0.01001 | -0.104 | 55.986
2.5 | 0.622 | 0.0104 | -0.105 | 59.861
3 | 0.68 | 0.01082 | -0.105 | 62.816
3.5 | 0.73 | 0.0113 | -0.105 | 64.643
4 | 0.769 | 0.01188 | -0.106 | 64.756
4.5 | 0.787 | 0.01244 | -0.106 | 63.243
5 | 0.75 | 0.01303 | -0.106 | 57.574
5.5 | 0.519 | 0.0136 | -0.106 | 38.154
6 | 0.552 | 0.01434 | -0.107 | 38.514
6.5 | 0.586 | 0.01514 | -0.107 | 38.692
7 | 0.502 | 0.04698 | -0.06 | 10.691
7.5 | 0.533 | 0.04803 | -0.066 | 11.1
8 | 0.553 | 0.06216 | -0.053 | 8.89
8.5 | 0.582 | 0.05694 | -0.059 | 10.223
9 | 0.605 | 0.06519 | -0.05 | 9.278
9.5 | 0.632 | 0.06719 | -0.051 | 9.403
10 | 0.658 | 0.0851 | -0.052 | 7.737
10.5 | 0.685 | 0.08962 | -0.052 | 7.643
11 | 0.711 | 0.09214 | -0.052 | 7.718
11.5 | 0.737 | 0.09417 | -0.052 | 7.831
12 | 0.765 | 0.09966 | -0.056 | 7.681
12.5 | 0.791 | 0.10269 | -0.055 | 7.706
13 | 0.82 | 0.10101 | -0.058 | 8.114
13.5 | 0.845 | 0.09552 | -0.058 | 8.848
14 | 0.872 | 0.10076 | -0.059 | 8.655
14.5 | 0.898 | 0.10545 | -0.059 | 8.517
15 | 0.924 | 0.10709 | -0.06 | 8.633
15.5 | 0.951 | 0.11093 | -0.061 | 8.574
16 | 0.977 | 0.11609 | -0.061 | 8.417
16.5 | 1.003 | 0.11956 | -0.062 | 8.39
17 | 1.029 | 0.12333 | -0.062 | 8.346
17.5 | 1.055 | 0.12803 | -0.063 | 8.241
18 | 1.082 | 0.12898 | -0.064 | 8.391
18.5 | 1.108 | 0.13279 | -0.064 | 8.341
19 | 1.132 | 0.14488 | -0.063 | 7.814
19.5 | 1.158 | 0.14467 | -0.064 | 8.005
20 | 1.184 | 0.15042 | -0.065 | 7.871

## 64. Re 3M Mach 0.50 (2)
BIGFOIL.COM POLAR EXPORT
k2
GRUMMAN K-2 |  |  |  | Cl Max: | 1.1191 | at alpha= | 20 | deg
XFOIL ncrit=9 |  |  |  | L/D Max: | 79.1319 | at alpha= | 4 | deg
Re: | 3000000 |  |  | Cd Min: | 0.29945 | at alpha= | 20 | deg
Mach: | 0.5 |  |  | Cl=0 at alpha= | -1.3559 | deg
|  |  |  | @ Cl=0.1, Cd= | 0.0038412
|  |  |  | @ Cl=0.4, Cd= | 0.0067382
|  |  |  | @ Cl=0.6, Cd= | 0.0081735
alpha (deg) | Cl | Cd | Cm | Cl/Cd
-20 | -0.8522 | 0.27484 | 0.0467 | -3.1007
-19.5 | -0.8321 | 0.26647 | 0.0416 | -3.1227
-19 | -0.8123 | 0.25826 | 0.0369 | -3.1453
-18.5 | -0.793 | 0.25007 | 0.0323 | -3.1711
-18 | -0.7743 | 0.24201 | 0.028 | -3.1995
-17.5 | -0.7562 | 0.23403 | 0.024 | -3.2312
-17 | -0.7399 | 0.22571 | 0.0203 | -3.2781
-16.5 | -0.7219 | 0.21923 | 0.0174 | -3.2929
-16 | -0.7045 | 0.21254 | 0.0144 | -3.3147
-15.5 | -0.6882 | 0.20563 | 0.0117 | -3.3468
-15 | -0.6747 | 0.19666 | 0.0081 | -3.4308
-14.5 | -0.6618 | 0.18863 | 0.0053 | -3.5085
-14 | -0.6496 | 0.18081 | 0.0028 | -3.5927
-13.5 | -0.6384 | 0.17303 | 0.0004 | -3.6895
-13 | -0.6285 | 0.16511 | -0.0018 | -3.8066
-12.5 | -0.618 | 0.15861 | -0.0033 | -3.8963
-12 | -0.6164 | 0.14878 | -0.0061 | -4.143
-11.5 | -0.6155 | 0.1393 | -0.0088 | -4.4185
-11 | -0.6136 | 0.13059 | -0.0112 | -4.6987
-10.5 | -0.6152 | 0.12151 | -0.0138 | -5.063
-10 | -0.618 | 0.11108 | -0.0183 | -5.5636
-9.5 | -0.6247 | 0.09911 | -0.0249 | -6.3031
-9 | -0.6392 | 0.08598 | -0.0329 | -7.4343
-8.5 | -0.6613 | 0.07023 | -0.0443 | -9.4162
-8 | -0.6925 | 0.05183 | -0.0612 | -13.361
-7.5 | -0.7228 | 0.0396 | -0.0699 | -18.2525
-7 | -0.7477 | 0.03065 | -0.0709 | -24.3948
-6.5 | -0.731 | 0.02196 | -0.0742 | -33.2878
-6 | -0.6958 | 0.01575 | -0.0726 | -44.1778
-5.5 | -0.6419 | 0.01223 | -0.0704 | -52.4857
-5 | -0.5645 | 0.01037 | -0.0717 | -54.4359
-4.5 | -0.4849 | 0.00925 | -0.0732 | -52.4216
-4 | -0.4061 | 0.00853 | -0.0747 | -47.6084
-3.5 | -0.3272 | 0.00796 | -0.0765 | -41.1055
-3 | -0.2601 | 0.00753 | -0.076 | -34.5418
-2.5 | -0.1847 | 0.00703 | -0.0774 | -26.2731
-2 | -0.1014 | 0.00636 | -0.0806 | -15.9434
-1.5 | -0.0241 | 0.00527 | -0.0834 | -4.5731
-1 | 0.0595 | 0.00417 | -0.088 | 14.2686
-0.5 | 0.1408 | 0.00351 | -0.0919 | 40.114
0 | 0.1897 | 0.00475 | -0.0883 | 39.9368
0.5 | 0.2516 | 0.00549 | -0.0874 | 45.8288
1 | 0.3164 | 0.00605 | -0.0868 | 52.2975
1.5 | 0.3815 | 0.00664 | -0.0862 | 57.4548
2 | 0.4493 | 0.007 | -0.0858 | 64.1857
2.5 | 0.517 | 0.0074 | -0.0852 | 69.8649
3 | 0.5831 | 0.00806 | -0.084 | 72.3449
3.5 | 0.6516 | 0.00852 | -0.0829 | 76.4789
4 | 0.7201 | 0.0091 | -0.0814 | 79.1319
4.5 | 0.7873 | 0.00999 | -0.0792 | 78.8088
5 | 0.854 | 0.01113 | -0.0765 | 76.7296
5.5 | 0.9166 | 0.01308 | -0.0725 | 70.0765
6 | 0.9675 | 0.01706 | -0.0666 | 56.7116
6.5 | 0.9892 | 0.02454 | -0.0582 | 40.3097
7 | 0.9848 | 0.03425 | -0.0495 | 28.7533
7.5 | 0.9693 | 0.04426 | -0.043 | 21.9001
8 | 0.9392 | 0.05351 | -0.0378 | 17.5519
8.5 | 0.8991 | 0.06463 | -0.0392 | 13.9115
9 | 0.8678 | 0.08135 | -0.0554 | 10.6675
9.5 | 0.8449 | 0.0951 | -0.0642 | 8.8843
10 | 0.8262 | 0.10824 | -0.0712 | 7.633
10.5 | 0.8139 | 0.12078 | -0.0774 | 6.7387
11 | 0.8088 | 0.13248 | -0.0829 | 6.1051
11.5 | 0.8096 | 0.14356 | -0.0881 | 5.6395
12 | 0.8157 | 0.15383 | -0.0931 | 5.3026
13 | 0.8335 | 0.17457 | -0.1031 | 4.7746
13.5 | 0.8484 | 0.18532 | -0.1088 | 4.578
14 | 0.866 | 0.19418 | -0.1136 | 4.4598
14.5 | 0.8845 | 0.20281 | -0.1185 | 4.3612
15 | 0.904 | 0.21115 | -0.1232 | 4.2813
15.5 | 0.9243 | 0.21932 | -0.128 | 4.2144
16 | 0.9451 | 0.22724 | -0.1327 | 4.159
16.5 | 0.9646 | 0.2364 | -0.1381 | 4.0804
17 | 0.9856 | 0.24568 | -0.1437 | 4.0117
17.5 | 1.007 | 0.25546 | -0.1499 | 3.9419
18 | 1.0297 | 0.26562 | -0.1561 | 3.8766
18.5 | 1.052 | 0.27419 | -0.1617 | 3.8368
19 | 1.0743 | 0.28265 | -0.1673 | 3.8008
19.5 | 1.0967 | 0.29105 | -0.1729 | 3.7681
20 | 1.1191 | 0.29945 | -0.1786 | 3.7372

## 65. Re 4M Mach 0.00 (1)
BIGFOIL.COM POLAR EXPORT
k2
GRUMMAN K-2 |  |  |  | Cl Max: | 1.035 | at alpha= | 10 | deg
JavaFoil+Calcfoil stall+Eppler ext transition |  |  |  | L/D Max: | 84.021 | at alpha= | 11 | deg
Re: | 4000000 |  |  | Cd Min: | 0.00598 | at alpha= | -4.5 | deg
Mach: | 0 |  |  | Cl=0 at alpha= | -2.1207 | deg
|  |  |  | @ Cl=0.1, Cd= | 0.0068097
|  |  |  | @ Cl=0.4, Cd= | 0.0075155
|  |  |  | @ Cl=0.6, Cd= | 0.00942
alpha (deg) | Cl | Cd | Cm | Cl/Cd
-17 | -0.66 | 0.12668 | -0.035 | -5.207
-16.5 | -0.672 | 0.12026 | -0.036 | -5.591
-16 | -0.684 | 0.11438 | -0.037 | -5.976
-15.5 | -0.693 | 0.10823 | -0.038 | -6.405
-15 | -0.701 | 0.10289 | -0.038 | -6.812
-14.5 | -0.707 | 0.09712 | -0.039 | -7.28
-14 | -0.711 | 0.09132 | -0.04 | -7.787
-13.5 | -0.714 | 0.08498 | -0.042 | -8.399
-13 | -0.717 | 0.07675 | -0.047 | -9.34
-12.5 | -0.727 | 0.06286 | -0.054 | -11.561
-12 | -0.815 | 0.01916 | -0.073 | -42.566
-11.5 | -0.811 | 0.01644 | -0.074 | -49.302
-11 | -0.797 | 0.01496 | -0.075 | -53.296
-10.5 | -0.778 | 0.01398 | -0.076 | -55.644
-10 | -0.754 | 0.01313 | -0.077 | -57.46
-9.5 | -0.726 | 0.01245 | -0.077 | -58.324
-9 | -0.694 | 0.01179 | -0.078 | -58.881
-8.5 | -0.659 | 0.01122 | -0.079 | -58.715
-8 | -0.62 | 0.01066 | -0.079 | -58.15
-7.5 | -0.577 | 0.0102 | -0.08 | -56.598
-7 | -0.532 | 0.00976 | -0.081 | -54.506
-6.5 | -0.484 | 0.00961 | -0.081 | -50.353
-6 | -0.434 | 0.00894 | -0.082 | -48.507
-5.5 | -0.382 | 0.00859 | -0.082 | -44.438
-5 | -0.328 | 0.00614 | -0.083 | -53.357
-4.5 | -0.273 | 0.00598 | -0.083 | -45.596
-4 | -0.217 | 0.00901 | -0.084 | -24.049
-3.5 | -0.16 | 0.00885 | -0.084 | -18.04
-3 | -0.102 | 0.00869 | -0.085 | -11.756
-2.5 | -0.044 | 0.00836 | -0.086 | -5.298
-2 | 0.014 | 0.00814 | -0.087 | 1.77
-1.5 | 0.074 | 0.00684 | -0.088 | 10.847
-1 | 0.134 | 0.00677 | -0.088 | 19.804
-0.5 | 0.194 | 0.00676 | -0.089 | 28.662
0 | 0.253 | 0.00675 | -0.089 | 37.512
0.5 | 0.313 | 0.00677 | -0.089 | 46.206
1 | 0.372 | 0.00683 | -0.09 | 54.477
1.5 | 0.43 | 0.00825 | -0.09 | 52.146
2 | 0.488 | 0.00846 | -0.09 | 57.721
2.5 | 0.545 | 0.00913 | -0.091 | 59.71
3 | 0.6 | 0.00942 | -0.091 | 63.741
3.5 | 0.654 | 0.0097 | -0.091 | 67.475
4 | 0.706 | 0.00998 | -0.091 | 70.746
4.5 | 0.756 | 0.01029 | -0.092 | 73.462
5 | 0.803 | 0.01065 | -0.092 | 75.337
5.5 | 0.846 | 0.01095 | -0.092 | 77.262
6 | 0.887 | 0.01136 | -0.092 | 78.061
6.5 | 0.922 | 0.01179 | -0.093 | 78.231
7 | 0.953 | 0.01218 | -0.093 | 78.24
7.5 | 0.979 | 0.01265 | -0.093 | 77.425
8 | 1 | 0.01315 | -0.093 | 76.075
8.5 | 1.017 | 0.01443 | -0.093 | 70.457
9 | 1.028 | 0.01539 | -0.093 | 66.799
9.5 | 1.034 | 0.01478 | -0.094 | 69.957
10 | 1.035 | 0.01564 | -0.094 | 66.197
10.5 | 1.032 | 0.01645 | -0.094 | 62.732
11 | 1.021 | 0.01215 | -0.094 | 84.021
11.5 | 1.008 | 0.01654 | -0.093 | 60.931
12 | 0.984 | 0.01814 | -0.093 | 54.239
12.5 | 0.845 | 0.05129 | -0.074 | 16.469
13 | 0.806 | 0.06586 | -0.068 | 12.239
13.5 | 0.78 | 0.0743 | -0.065 | 10.492
14 | 0.756 | 0.08064 | -0.064 | 9.37
14.5 | 0.731 | 0.0875 | -0.062 | 8.355
15 | 0.707 | 0.09406 | -0.061 | 7.513

## 66. Re 4M Mach 0.00 (2)
BIGFOIL.COM POLAR EXPORT
k2
GRUMMAN K-2 |  |  |  | Cl Max: | 1.7058 | at alpha= | 16 | deg
XFOIL ncrit=9 |  |  |  | L/D Max: | 95.2636 | at alpha= | 8 | deg
Re: | 4000000 |  |  | Cd Min: | 0.08787 | at alpha= | -19 | deg
Mach: | 0 |  |  | Cl=0 at alpha= | -1.5651 | deg
|  |  |  | @ Cl=0.1, Cd= | 0.0041712
|  |  |  | @ Cl=0.4, Cd= | 0.0062638
|  |  |  | @ Cl=0.6, Cd= | 0.0074553
alpha (deg) | Cl | Cd | Cm | Cl/Cd
-19 | -1.3077 | 0.08787 | -0.0421 | -14.8822
-18.5 | -1.4027 | 0.06393 | -0.0561 | -21.9412
-18 | -1.4278 | 0.05336 | -0.0615 | -26.7579
-17.5 | -1.4413 | 0.04555 | -0.0643 | -31.6422
-17 | -1.447 | 0.03962 | -0.0652 | -36.522
-16.5 | -1.4467 | 0.03515 | -0.0645 | -41.1579
-16 | -1.4422 | 0.03166 | -0.0625 | -45.5527
-15.5 | -1.4331 | 0.02911 | -0.0596 | -49.2305
-15 | -1.4188 | 0.02737 | -0.056 | -51.8378
-14.5 | -1.4052 | 0.02588 | -0.0517 | -54.2968
-14 | -1.3973 | 0.02416 | -0.0464 | -57.8353
-13.5 | -1.3654 | 0.02219 | -0.046 | -61.5322
-13 | -1.3297 | 0.02048 | -0.0457 | -64.9268
-12.5 | -1.2807 | 0.01886 | -0.0474 | -67.9056
-12 | -1.2307 | 0.01718 | -0.0493 | -71.6356
-11.5 | -1.1791 | 0.01536 | -0.0514 | -76.7643
-11 | -1.1305 | 0.01407 | -0.0518 | -80.3483
-10.5 | -1.081 | 0.01308 | -0.0519 | -82.6453
-10 | -1.0257 | 0.01227 | -0.0529 | -83.5941
-9.5 | -0.9687 | 0.0116 | -0.0541 | -83.5086
-9 | -0.9098 | 0.01099 | -0.0556 | -82.7843
-8.5 | -0.8492 | 0.01044 | -0.0574 | -81.341
-8 | -0.7876 | 0.00996 | -0.0593 | -79.0763
-7.5 | -0.7261 | 0.00951 | -0.0611 | -76.3512
-7 | -0.6643 | 0.00889 | -0.063 | -74.7244
-6.5 | -0.6014 | 0.00845 | -0.0651 | -71.1716
-6 | -0.5361 | 0.00805 | -0.0675 | -66.5963
-5.5 | -0.4781 | 0.00767 | -0.0683 | -62.3338
-5 | -0.4208 | 0.00732 | -0.0689 | -57.4863
-4.5 | -0.361 | 0.00699 | -0.07 | -51.6452
-4 | -0.2995 | 0.00669 | -0.0714 | -44.7683
-3.5 | -0.2365 | 0.00637 | -0.0731 | -37.1272
-3 | -0.1728 | 0.006 | -0.0749 | -28.8
-2.5 | -0.1157 | 0.00558 | -0.0752 | -20.7348
-2 | -0.0548 | 0.00499 | -0.0765 | -10.982
-1.5 | 0.0082 | 0.00432 | -0.0785 | 1.8981
-1 | 0.0682 | 0.00392 | -0.0798 | 17.398
-0.5 | 0.1201 | 0.00433 | -0.0795 | 27.7367
0 | 0.1806 | 0.00448 | -0.0812 | 40.3125
0.5 | 0.2354 | 0.00499 | -0.081 | 47.1743
1 | 0.2908 | 0.00545 | -0.0809 | 53.3578
1.5 | 0.3463 | 0.00593 | -0.0808 | 58.398
2 | 0.4026 | 0.00628 | -0.0808 | 64.1083
2.5 | 0.46 | 0.0065 | -0.081 | 70.7692
3 | 0.5162 | 0.00685 | -0.0809 | 75.3577
3.5 | 0.572 | 0.00727 | -0.0808 | 78.6795
4 | 0.6279 | 0.00764 | -0.0806 | 82.1859
4.5 | 0.6841 | 0.00796 | -0.0805 | 85.9422
5 | 0.7398 | 0.00832 | -0.0803 | 88.9183
5.5 | 0.7955 | 0.00865 | -0.0802 | 91.9653
6 | 0.8506 | 0.00906 | -0.0799 | 93.8852
6.5 | 0.9044 | 0.00968 | -0.0793 | 93.4298
7 | 0.9587 | 0.01014 | -0.0789 | 94.5464
7.5 | 1.0127 | 0.01064 | -0.0784 | 95.1786
8 | 1.066 | 0.01119 | -0.0778 | 95.2636
8.5 | 1.1189 | 0.01178 | -0.0772 | 94.983
9 | 1.1713 | 0.0124 | -0.0765 | 94.4597
9.5 | 1.2228 | 0.01309 | -0.0757 | 93.4148
10 | 1.2735 | 0.01383 | -0.0747 | 92.0824
10.5 | 1.3234 | 0.01462 | -0.0736 | 90.5198
11 | 1.3722 | 0.01547 | -0.0724 | 88.7007
11.5 | 1.4204 | 0.01634 | -0.0711 | 86.9278
12 | 1.4675 | 0.01726 | -0.0697 | 85.0232
12.5 | 1.5133 | 0.01823 | -0.0681 | 83.0115
13 | 1.5584 | 0.0192 | -0.0664 | 81.1667
13.5 | 1.6008 | 0.02034 | -0.0643 | 78.7021
14 | 1.6401 | 0.02168 | -0.0618 | 75.6504
14.5 | 1.6468 | 0.02598 | -0.0546 | 63.3872
15 | 1.6752 | 0.02771 | -0.0507 | 60.4547
15.5 | 1.6986 | 0.02933 | -0.046 | 57.9134
16 | 1.7058 | 0.03137 | -0.039 | 54.3768
16.5 | 1.7038 | 0.03434 | -0.032 | 49.6156
17 | 1.7034 | 0.0376 | -0.0264 | 45.3032
17.5 | 1.698 | 0.0418 | -0.0222 | 40.622
18 | 1.6583 | 0.05083 | -0.0206 | 32.6244

## 67. Re 4M Mach 0.10 (1)
BIGFOIL.COM POLAR EXPORT
k2
GRUMMAN K-2 |  |  |  | Cl Max: | 1.021 | at alpha= | 9.5 | deg
JavaFoil+Calcfoil stall+Eppler ext transition |  |  |  | L/D Max: | 80.096 | at alpha= | 9 | deg
Re: | 4000000 |  |  | Cd Min: | 0.00599 | at alpha= | -4.5 | deg
Mach: | 0.1 |  |  | Cl=0 at alpha= | -2.1186 | deg
|  |  |  | @ Cl=0.1, Cd= | 0.0068183
|  |  |  | @ Cl=0.4, Cd= | 0.0074802
|  |  |  | @ Cl=0.6, Cd= | 0.0094242
alpha (deg) | Cl | Cd | Cm | Cl/Cd
-16.5 | -0.634 | 0.12187 | -0.036 | -5.206
-16 | -0.649 | 0.11576 | -0.037 | -5.605
-15.5 | -0.662 | 0.10989 | -0.037 | -6.02
-15 | -0.672 | 0.10461 | -0.037 | -6.426
-14.5 | -0.682 | 0.09842 | -0.039 | -6.927
-14 | -0.689 | 0.09294 | -0.04 | -7.41
-13.5 | -0.693 | 0.08706 | -0.041 | -7.965
-13 | -0.696 | 0.08075 | -0.043 | -8.625
-12.5 | -0.7 | 0.07247 | -0.048 | -9.657
-12 | -0.73 | 0.04719 | -0.061 | -15.463
-11.5 | -0.797 | 0.01741 | -0.074 | -45.79
-11 | -0.789 | 0.01531 | -0.075 | -51.525
-10.5 | -0.772 | 0.0142 | -0.076 | -54.369
-10 | -0.75 | 0.01334 | -0.077 | -56.272
-9.5 | -0.724 | 0.01259 | -0.078 | -57.495
-9 | -0.693 | 0.0119 | -0.078 | -58.245
-8.5 | -0.659 | 0.01132 | -0.079 | -58.184
-8 | -0.62 | 0.01073 | -0.08 | -57.782
-7.5 | -0.578 | 0.01029 | -0.08 | -56.2
-7 | -0.533 | 0.00983 | -0.081 | -54.273
-6.5 | -0.485 | 0.00967 | -0.081 | -50.208
-6 | -0.435 | 0.00899 | -0.082 | -48.418
-5.5 | -0.383 | 0.00863 | -0.083 | -44.368
-5 | -0.329 | 0.00616 | -0.083 | -53.43
-4.5 | -0.274 | 0.00599 | -0.084 | -45.695
-4 | -0.218 | 0.00903 | -0.084 | -24.092
-3.5 | -0.16 | 0.00888 | -0.085 | -18.074
-3 | -0.103 | 0.00872 | -0.085 | -11.777
-2.5 | -0.045 | 0.0084 | -0.086 | -5.298
-2 | 0.014 | 0.00818 | -0.087 | 1.768
-1.5 | 0.075 | 0.00686 | -0.088 | 10.871
-1 | 0.135 | 0.00676 | -0.089 | 19.914
-0.5 | 0.195 | 0.00678 | -0.089 | 28.731
0 | 0.255 | 0.00675 | -0.089 | 37.7
0.5 | 0.314 | 0.00679 | -0.09 | 46.309
1 | 0.374 | 0.00685 | -0.09 | 54.586
1.5 | 0.433 | 0.00828 | -0.09 | 52.235
2 | 0.491 | 0.00847 | -0.091 | 57.912
2.5 | 0.548 | 0.00915 | -0.091 | 59.825
3 | 0.603 | 0.00944 | -0.091 | 63.877
3.5 | 0.657 | 0.00973 | -0.092 | 67.564
4 | 0.709 | 0.01001 | -0.092 | 70.812
4.5 | 0.759 | 0.01033 | -0.092 | 73.455
5 | 0.805 | 0.01067 | -0.092 | 75.48
5.5 | 0.848 | 0.01102 | -0.093 | 76.987
6 | 0.888 | 0.01142 | -0.093 | 77.79
6.5 | 0.923 | 0.01186 | -0.093 | 77.809
7 | 0.952 | 0.01228 | -0.093 | 77.579
7.5 | 0.977 | 0.01273 | -0.093 | 76.738
8 | 0.996 | 0.01328 | -0.094 | 75.031
8.5 | 1.01 | 0.01461 | -0.094 | 69.149
9 | 1.016 | 0.01269 | -0.094 | 80.096
9.5 | 1.021 | 0.01497 | -0.094 | 68.225
10 | 1.019 | 0.0159 | -0.094 | 64.086
10.5 | 1.01 | 0.01315 | -0.094 | 76.809
11 | 0.996 | 0.01608 | -0.094 | 61.917
11.5 | 0.977 | 0.01703 | -0.094 | 57.402
12 | 0.834 | 0.04788 | -0.075 | 17.418
12.5 | 0.795 | 0.06081 | -0.07 | 13.08
13 | 0.765 | 0.07001 | -0.066 | 10.922
13.5 | 0.737 | 0.07752 | -0.064 | 9.502
14 | 0.71 | 0.08384 | -0.062 | 8.467
14.5 | 0.683 | 0.09046 | -0.061 | 7.546

## 68. Re 4M Mach 0.10 (2)
BIGFOIL.COM POLAR EXPORT
k2
GRUMMAN K-2 |  |  |  | Cl Max: | 1.6036 | at alpha= | 13.5 | deg
XFOIL ncrit=9 |  |  |  | L/D Max: | 94.6933 | at alpha= | 7.5 | deg
Re: | 4000000 |  |  | Cd Min: | 0.02188 | at alpha= | 13.5 | deg
Mach: | 0.1 |  |  | Cl=0 at alpha= | -99 | deg
|  |  |  | @ Cl=0.1, Cd= | 0.00449
|  |  |  | @ Cl=0.4, Cd= | 0.0062636
|  |  |  | @ Cl=0.6, Cd= | 0.0074598
alpha (deg) | Cl | Cd | Cm | Cl/Cd
0 | 0.1811 | 0.00449 | -0.0814 | 40.3341
0.5 | 0.2362 | 0.005 | -0.0813 | 47.24
1 | 0.2919 | 0.00546 | -0.0811 | 53.4615
1.5 | 0.3477 | 0.00595 | -0.081 | 58.437
2 | 0.4044 | 0.00629 | -0.081 | 64.2925
2.5 | 0.4622 | 0.00651 | -0.0812 | 70.9985
3 | 0.5186 | 0.00688 | -0.0811 | 75.3779
3.5 | 0.5748 | 0.00729 | -0.0809 | 78.8477
4 | 0.6312 | 0.00767 | -0.0808 | 82.2947
4.5 | 0.6877 | 0.00799 | -0.0806 | 86.0701
5 | 0.7439 | 0.00835 | -0.0804 | 89.0898
5.5 | 0.8 | 0.0087 | -0.0802 | 91.954
6 | 0.8554 | 0.00914 | -0.0798 | 93.5886
6.5 | 0.9097 | 0.00975 | -0.0792 | 93.3026
7 | 0.9646 | 0.01024 | -0.0787 | 94.1992
7.5 | 1.0189 | 0.01076 | -0.0781 | 94.6933
8 | 1.0727 | 0.01135 | -0.0774 | 94.511
8.5 | 1.1259 | 0.01198 | -0.0767 | 93.9816
9 | 1.1787 | 0.01265 | -0.0758 | 93.1779
9.5 | 1.2305 | 0.01339 | -0.0748 | 91.8969
10 | 1.2815 | 0.01419 | -0.0737 | 90.3101
10.5 | 1.3317 | 0.01505 | -0.0724 | 88.485
11 | 1.3808 | 0.01597 | -0.071 | 86.4621
11.5 | 1.4291 | 0.01691 | -0.0694 | 84.5121
12 | 1.4763 | 0.01791 | -0.0677 | 82.4288
12.5 | 1.522 | 0.01899 | -0.0658 | 80.1474
13 | 1.566 | 0.02016 | -0.0637 | 77.6786
13.5 | 1.6036 | 0.02188 | -0.0606 | 73.2907

## 69. Re 4M Mach 0.25 (1)
BIGFOIL.COM POLAR EXPORT
k2
GRUMMAN K-2 |  |  |  | Cl Max: | 0.955 | at alpha= | 8 | deg
JavaFoil+Calcfoil stall+Eppler ext transition |  |  |  | L/D Max: | 75.621 | at alpha= | 6 | deg
Re: | 4000000 |  |  | Cd Min: | 0.00682 | at alpha= | -1 | deg
Mach: | 0.25 |  |  | Cl=0 at alpha= | -2.1229 | deg
|  |  |  | @ Cl=0.1, Cd= | 0.0074206
|  |  |  | @ Cl=0.4, Cd= | 0.0072947
|  |  |  | @ Cl=0.6, Cd= | 0.08527
alpha (deg) | Cl | Cd | Cm | Cl/Cd
-15 | -0.416 | 0.11088 | -0.037 | -3.752
-14.5 | -0.457 | 0.10478 | -0.037 | -4.362
-14 | -0.494 | 0.09962 | -0.037 | -4.956
-13.5 | -0.526 | 0.09355 | -0.038 | -5.624
-13 | -0.554 | 0.08781 | -0.039 | -6.304
-12.5 | -0.576 | 0.08279 | -0.039 | -6.955
-12 | -0.593 | 0.07774 | -0.04 | -7.623
-11.5 | -0.604 | 0.07283 | -0.041 | -8.287
-11 | -0.609 | 0.06804 | -0.043 | -8.952
-10.5 | -0.613 | 0.06037 | -0.049 | -10.159
-10 | -0.711 | 0.01497 | -0.079 | -47.502
-9.5 | -0.7 | 0.01353 | -0.08 | -51.738
-9 | -0.679 | 0.01269 | -0.08 | -53.554
-8.5 | -0.652 | 0.01194 | -0.081 | -54.628
-8 | -0.62 | 0.01128 | -0.082 | -54.907
-7.5 | -0.582 | 0.01071 | -0.082 | -54.31
-7 | -0.539 | 0.01019 | -0.083 | -52.938
-6.5 | -0.493 | 0.00973 | -0.084 | -50.655
-6 | -0.443 | 0.00928 | -0.084 | -47.794
-5.5 | -0.391 | 0.00888 | -0.085 | -44.04
-5 | -0.336 | 0.00852 | -0.085 | -39.514
-4.5 | -0.28 | 0.00821 | -0.086 | -34.155
-4 | -0.223 | 0.0084 | -0.086 | -26.525
-3.5 | -0.164 | 0.00827 | -0.087 | -19.881
-3 | -0.105 | 0.00883 | -0.087 | -11.914
-2.5 | -0.046 | 0.00816 | -0.088 | -5.588
-2 | 0.015 | 0.00787 | -0.089 | 1.88
-1.5 | 0.076 | 0.0078 | -0.09 | 9.753
-1 | 0.138 | 0.00682 | -0.091 | 20.282
-0.5 | 0.2 | 0.00683 | -0.092 | 29.281
0 | 0.262 | 0.00682 | -0.092 | 38.352
0.5 | 0.323 | 0.00685 | -0.092 | 47.203
1 | 0.384 | 0.0069 | -0.093 | 55.644
1.5 | 0.444 | 0.00838 | -0.093 | 53.042
2 | 0.504 | 0.00859 | -0.093 | 58.648
2.5 | 0.562 | 0.00934 | -0.094 | 60.175
3 | 0.618 | 0.00959 | -0.094 | 64.451
3.5 | 0.673 | 0.00992 | -0.094 | 67.846
4 | 0.725 | 0.01025 | -0.094 | 70.653
4.5 | 0.773 | 0.01057 | -0.095 | 73.105
5 | 0.818 | 0.01094 | -0.095 | 74.757
5.5 | 0.858 | 0.01138 | -0.095 | 75.395
6 | 0.893 | 0.0118 | -0.095 | 75.621
6.5 | 0.92 | 0.01225 | -0.096 | 75.09
7 | 0.94 | 0.01281 | -0.096 | 73.364
7.5 | 0.952 | 0.01331 | -0.096 | 71.484
8 | 0.955 | 0.01467 | -0.096 | 65.073
8.5 | 0.789 | 0.04605 | -0.067 | 17.13
9 | 0.762 | 0.05562 | -0.058 | 13.693
9.5 | 0.739 | 0.06093 | -0.055 | 12.129
10 | 0.873 | 0.01584 | -0.096 | 55.134
10.5 | 0.722 | 0.04251 | -0.077 | 16.975
11 | 0.652 | 0.06028 | -0.066 | 10.821
11.5 | 0.601 | 0.06756 | -0.063 | 8.89
12 | 0.547 | 0.07351 | -0.061 | 7.439
12.5 | 0.489 | 0.07965 | -0.059 | 6.141
13 | 0.428 | 0.08527 | -0.058 | 5.024

## 70. Re 4M Mach 0.25 (2)
BIGFOIL.COM POLAR EXPORT
k2
GRUMMAN K-2 |  |  |  | Cl Max: | 1.4415 | at alpha= | 11.5 | deg
XFOIL ncrit=9 |  |  |  | L/D Max: | 91.6444 | at alpha= | 5.5 | deg
Re: | 4000000 |  |  | Cd Min: | 0.2677 | at alpha= | 20 | deg
Mach: | 0.25 |  |  | Cl=0 at alpha= | -1.5271 | deg
|  |  |  | @ Cl=0.1, Cd= | 0.0042955
|  |  |  | @ Cl=0.4, Cd= | 0.0062797
|  |  |  | @ Cl=0.6, Cd= | 0.0075237
alpha (deg) | Cl | Cd | Cm | Cl/Cd
-17.5 | -0.715 | 0.21313 | 0.0185 | -3.3548
-17 | -0.7028 | 0.20513 | 0.0147 | -3.4261
-16.5 | -0.6906 | 0.19753 | 0.0113 | -3.4962
-14.5 | -1.0401 | 0.08035 | -0.0461 | -12.9446
-14 | -1.1096 | 0.05879 | -0.0605 | -18.874
-13.5 | -1.1528 | 0.04711 | -0.0653 | -24.4704
-13 | -1.1879 | 0.0394 | -0.0642 | -30.1497
-12.5 | -1.2149 | 0.0339 | -0.0599 | -35.8378
-12 | -1.2121 | 0.02869 | -0.0591 | -42.2482
-11.5 | -1.1934 | 0.02464 | -0.0584 | -48.4334
-11 | -1.1707 | 0.01994 | -0.0585 | -58.7111
-10.5 | -1.1205 | 0.01703 | -0.0602 | -65.7957
-10 | -1.0769 | 0.01516 | -0.0588 | -71.0356
-9.5 | -1.0199 | 0.01371 | -0.0593 | -74.391
-9 | -0.9595 | 0.01258 | -0.06 | -76.2719
-8.5 | -0.896 | 0.01165 | -0.0612 | -76.9099
-8 | -0.8306 | 0.01086 | -0.0628 | -76.4825
-7.5 | -0.7647 | 0.01018 | -0.0644 | -75.1179
-7 | -0.699 | 0.00961 | -0.0659 | -72.7367
-6.5 | -0.6329 | 0.00895 | -0.0677 | -70.7151
-6 | -0.5668 | 0.00844 | -0.0694 | -67.1564
-5.5 | -0.5084 | 0.00799 | -0.0694 | -63.6295
-5 | -0.4459 | 0.00758 | -0.0703 | -58.8259
-4.5 | -0.3819 | 0.00722 | -0.0715 | -52.8947
-4 | -0.317 | 0.00687 | -0.073 | -46.1426
-3.5 | -0.2511 | 0.00652 | -0.0747 | -38.5123
-3 | -0.186 | 0.00616 | -0.0762 | -30.1948
-2.5 | -0.1258 | 0.00574 | -0.0765 | -21.9164
-2 | -0.0629 | 0.0052 | -0.0777 | -12.0962
-1.5 | 0.0036 | 0.00444 | -0.08 | 0.81081
-1 | 0.0665 | 0.00401 | -0.0814 | 16.5835
-0.5 | 0.1193 | 0.00446 | -0.0809 | 26.7489
0 | 0.1831 | 0.00458 | -0.0829 | 39.9782
0.5 | 0.2404 | 0.00505 | -0.0827 | 47.604
1 | 0.2978 | 0.00555 | -0.0825 | 53.6577
1.5 | 0.3555 | 0.00603 | -0.0824 | 58.9552
2 | 0.4143 | 0.00636 | -0.0823 | 65.1415
2.5 | 0.4742 | 0.00659 | -0.0824 | 71.9575
3 | 0.532 | 0.00706 | -0.0821 | 75.3541
3.5 | 0.5904 | 0.00747 | -0.0818 | 79.0361
4 | 0.6494 | 0.0078 | -0.0816 | 83.2564
4.5 | 0.708 | 0.00819 | -0.0812 | 86.4469
5 | 0.7667 | 0.00855 | -0.0808 | 89.6725
5.5 | 0.8248 | 0.009 | -0.0801 | 91.6444
6 | 0.8819 | 0.00966 | -0.0792 | 91.294
6.5 | 0.9393 | 0.01027 | -0.0783 | 91.4606
7 | 0.9963 | 0.01092 | -0.0773 | 91.2363
7.5 | 1.0528 | 0.01166 | -0.0761 | 90.2916
8 | 1.1084 | 0.01251 | -0.0746 | 88.6011
8.5 | 1.1631 | 0.01349 | -0.0729 | 86.2194
9 | 1.2169 | 0.01457 | -0.071 | 83.5209
9.5 | 1.269 | 0.01584 | -0.0688 | 80.1136
10 | 1.3194 | 0.01726 | -0.0662 | 76.4426
10.5 | 1.3672 | 0.01893 | -0.0633 | 72.224
11 | 1.4098 | 0.02111 | -0.0596 | 66.7835
11.5 | 1.4415 | 0.0243 | -0.0545 | 59.321
12 | 1.4066 | 0.03371 | -0.0428 | 41.7265
12.5 | 1.3767 | 0.03977 | -0.0324 | 34.6165
13 | 1.3336 | 0.0472 | -0.0248 | 28.2542
13.5 | 1.2757 | 0.06031 | -0.0278 | 21.1524
14 | 1.1771 | 0.05639 | -0.0199 | 20.8743
14.5 | 1.1086 | 0.08017 | -0.0306 | 13.8281
15 | 1.0323 | 0.09985 | -0.0383 | 10.3385
15.5 | 0.9472 | 0.11966 | -0.0478 | 7.9158
16 | 0.8599 | 0.13475 | -0.0554 | 6.3814
17.5 | 0.9413 | 0.23113 | -0.1287 | 4.0726
18 | 0.9588 | 0.2377 | -0.1331 | 4.0337
18.5 | 0.9767 | 0.24374 | -0.1372 | 4.0071
19 | 0.994 | 0.25004 | -0.1416 | 3.9754
19.5 | 1.007 | 0.26032 | -0.1476 | 3.8683
20 | 1.0241 | 0.2677 | -0.1525 | 3.8256

## 71. Re 4M Mach 0.50 (1)
BIGFOIL.COM POLAR EXPORT
k2
GRUMMAN K-2 |  |  |  | Cl Max: | 1.184 | at alpha= | 20 | deg
JavaFoil+Calcfoil stall+Eppler ext transition |  |  |  | L/D Max: | 67.559 | at alpha= | 4 | deg
Re: | 4000000 |  |  | Cd Min: | 0.00735 | at alpha= | -1.5 | deg
Mach: | 0.5 |  |  | Cl=0 at alpha= | -2.1212 | deg
|  |  |  | @ Cl=0.1, Cd= | 0.0073641
|  |  |  | @ Cl=0.4, Cd= | 0.0085488
|  |  |  | @ Cl=0.6, Cd= | 0.059899
alpha (deg) | Cl | Cd | Cm | Cl/Cd
-20 | -0.994 | 0.16562 | -0.047 | -6.002
-19.5 | -0.963 | 0.16216 | -0.046 | -5.94
-19 | -0.935 | 0.15714 | -0.046 | -5.953
-18.5 | -0.908 | 0.15261 | -0.046 | -5.949
-18 | -0.88 | 0.1475 | -0.046 | -5.968
-17.5 | -0.853 | 0.14327 | -0.046 | -5.954
-17 | -0.827 | 0.13941 | -0.047 | -5.931
-16.5 | -0.798 | 0.13327 | -0.046 | -5.987
-16 | -0.768 | 0.12761 | -0.044 | -6.018
-15.5 | -0.74 | 0.1258 | -0.044 | -5.885
-15 | -0.713 | 0.12011 | -0.044 | -5.936
-14.5 | -0.686 | 0.11642 | -0.045 | -5.889
-14 | -0.658 | 0.11197 | -0.044 | -5.875
-13.5 | -0.631 | 0.09544 | -0.046 | -6.611
-13 | -0.604 | 0.08545 | -0.047 | -7.071
-12.5 | -0.575 | 0.08972 | -0.044 | -6.404
-12 | -0.548 | 0.07896 | -0.045 | -6.935
-11.5 | -0.519 | 0.07754 | -0.044 | -6.697
-11 | -0.492 | 0.0717 | -0.044 | -6.858
-10.5 | -0.464 | 0.06903 | -0.044 | -6.719
-10 | -0.436 | 0.06389 | -0.044 | -6.828
-9.5 | -0.409 | 0.06086 | -0.044 | -6.713
-9 | -0.381 | 0.05824 | -0.044 | -6.54
-8.5 | -0.354 | 0.05342 | -0.046 | -6.621
-8 | -0.326 | 0.05126 | -0.046 | -6.358
-7.5 | -0.298 | 0.04835 | -0.047 | -6.168
-7 | -0.27 | 0.04892 | -0.044 | -5.518
-6.5 | -0.464 | 0.01159 | -0.093 | -40.062
-6 | -0.452 | 0.01085 | -0.094 | -41.692
-5.5 | -0.414 | 0.01017 | -0.094 | -40.658
-5 | -0.363 | 0.00961 | -0.095 | -37.803
-4.5 | -0.306 | 0.01165 | -0.095 | -26.3
-4 | -0.245 | 0.01128 | -0.096 | -21.764
-3.5 | -0.182 | 0.01093 | -0.097 | -16.639
-3 | -0.117 | 0.01063 | -0.097 | -10.975
-2.5 | -0.05 | 0.01036 | -0.098 | -4.875
-2 | 0.016 | 0.00741 | -0.099 | 2.209
-1.5 | 0.084 | 0.00735 | -0.099 | 11.416
-1 | 0.152 | 0.00741 | -0.1 | 20.479
-0.5 | 0.22 | 0.0076 | -0.101 | 28.931
0 | 0.292 | 0.00738 | -0.101 | 39.629
0.5 | 0.361 | 0.0077 | -0.102 | 46.878
1 | 0.429 | 0.00918 | -0.103 | 46.711
1.5 | 0.495 | 0.00888 | -0.104 | 55.791
2 | 0.56 | 0.00966 | -0.104 | 57.973
2.5 | 0.622 | 0.01002 | -0.105 | 62.093
3 | 0.68 | 0.01042 | -0.105 | 65.254
3.5 | 0.73 | 0.01087 | -0.105 | 67.195
4 | 0.769 | 0.01139 | -0.106 | 67.559
4.5 | 0.787 | 0.01198 | -0.106 | 65.678
5 | 0.75 | 0.0125 | -0.106 | 60.027
5.5 | 0.519 | 0.01306 | -0.106 | 39.712
6 | 0.552 | 0.01377 | -0.107 | 40.105
6.5 | 0.586 | 0.01442 | -0.107 | 40.616
7 | 0.619 | 0.01514 | -0.107 | 40.89
7.5 | 0.651 | 0.01306 | -0.107 | 49.845
8 | 0.554 | 0.06093 | -0.055 | 9.085
8.5 | 0.589 | 0.05235 | -0.068 | 11.256
9 | 0.605 | 0.06333 | -0.052 | 9.559
9.5 | 0.632 | 0.06559 | -0.053 | 9.64
10 | 0.661 | 0.06611 | -0.057 | 10.001
10.5 | 0.685 | 0.08508 | -0.053 | 8.054
11 | 0.712 | 0.07915 | -0.053 | 8.993
11.5 | 0.738 | 0.08814 | -0.053 | 8.373
12 | 0.766 | 0.09585 | -0.057 | 7.996
12.5 | 0.792 | 0.09148 | -0.056 | 8.658
13 | 0.821 | 0.09768 | -0.06 | 8.406
13.5 | 0.846 | 0.09367 | -0.059 | 9.033
14 | 0.873 | 0.09824 | -0.06 | 8.885
14.5 | 0.899 | 0.10249 | -0.06 | 8.768
15 | 0.925 | 0.10471 | -0.061 | 8.836
15.5 | 0.952 | 0.10804 | -0.062 | 8.813
16 | 0.978 | 0.11342 | -0.062 | 8.62
16.5 | 1.004 | 0.11673 | -0.062 | 8.597
17 | 1.03 | 0.11994 | -0.063 | 8.585
17.5 | 1.056 | 0.12344 | -0.063 | 8.554
18 | 1.086 | 0.12457 | -0.066 | 8.714
18.5 | 1.11 | 0.12921 | -0.065 | 8.591
19 | 1.133 | 0.14125 | -0.064 | 8.018
19.5 | 1.159 | 0.14157 | -0.065 | 8.186
20 | 1.184 | 0.14642 | -0.065 | 8.09

## 72. Re 4M Mach 0.50 (2)
BIGFOIL.COM POLAR EXPORT
k2
GRUMMAN K-2 |  |  |  | Cl Max: | 1.1198 | at alpha= | 20 | deg
XFOIL ncrit=9 |  |  |  | L/D Max: | 86.0518 | at alpha= | 4.5 | deg
Re: | 4000000 |  |  | Cd Min: | 0.29881 | at alpha= | 20 | deg
Mach: | 0.5 |  |  | Cl=0 at alpha= | -1.3702 | deg
|  |  |  | @ Cl=0.1, Cd= | 0.0045625
|  |  |  | @ Cl=0.4, Cd= | 0.0064005
|  |  |  | @ Cl=0.6, Cd= | 0.0076655
alpha (deg) | Cl | Cd | Cm | Cl/Cd
-20 | -0.8529 | 0.27428 | 0.0464 | -3.1096
-19.5 | -0.8323 | 0.26698 | 0.0418 | -3.1175
-19 | -0.8119 | 0.25946 | 0.0373 | -3.1292
-18.5 | -0.7921 | 0.25183 | 0.033 | -3.1454
-18 | -0.7728 | 0.24351 | 0.0287 | -3.1736
-17.5 | -0.7547 | 0.23527 | 0.0247 | -3.2078
-17 | -0.7375 | 0.22714 | 0.0208 | -3.2469
-16.5 | -0.7217 | 0.21891 | 0.0173 | -3.2968
-16 | -0.7068 | 0.21088 | 0.014 | -3.3517
-15.5 | -0.6925 | 0.20309 | 0.0111 | -3.4098
-15 | -0.6801 | 0.19555 | 0.0085 | -3.4779
-14.5 | -0.6659 | 0.18869 | 0.0063 | -3.5291
-13.5 | -0.6447 | 0.17253 | 0.0014 | -3.7367
-13 | -0.6362 | 0.16439 | -0.0009 | -3.8701
-12.5 | -0.6298 | 0.15593 | -0.0033 | -4.039
-12 | -0.627 | 0.1467 | -0.006 | -4.274
-11.5 | -0.6233 | 0.13573 | -0.0111 | -4.5922
-11 | -0.6234 | 0.12443 | -0.0167 | -5.01
-10.5 | -0.6202 | 0.11451 | -0.0218 | -5.4161
-10 | -0.6201 | 0.1043 | -0.0272 | -5.9453
-9.5 | -0.6266 | 0.09294 | -0.0337 | -6.742
-9 | -0.6403 | 0.08003 | -0.0421 | -8.0007
-8.5 | -0.6605 | 0.06217 | -0.057 | -10.6241
-8 | -0.6888 | 0.04769 | -0.0702 | -14.4433
-7.5 | -0.7145 | 0.03684 | -0.077 | -19.3947
-7 | -0.7376 | 0.02835 | -0.0766 | -26.0176
-6.5 | -0.7244 | 0.01731 | -0.0804 | -41.8486
-6 | -0.6804 | 0.01247 | -0.078 | -54.563
-5.5 | -0.6156 | 0.01029 | -0.0769 | -59.8251
-5 | -0.5397 | 0.00908 | -0.0774 | -59.4383
-4.5 | -0.4625 | 0.00828 | -0.0782 | -55.8575
-4 | -0.3859 | 0.00766 | -0.0792 | -50.3786
-3.5 | -0.3156 | 0.00722 | -0.0791 | -43.7119
-3 | -0.2434 | 0.00678 | -0.0797 | -35.8997
-2.5 | -0.1663 | 0.00628 | -0.0813 | -26.4809
-2 | -0.0953 | 0.00582 | -0.0818 | -16.3746
-1.5 | -0.0196 | 0.00508 | -0.084 | -3.8583
-1 | 0.0559 | 0.00437 | -0.0866 | 12.7918
0 | 0.1888 | 0.00495 | -0.0886 | 38.1414
0.5 | 0.2553 | 0.00539 | -0.0884 | 47.3655
1 | 0.321 | 0.00591 | -0.088 | 54.3147
1.5 | 0.3876 | 0.00635 | -0.0876 | 61.0394
2 | 0.4564 | 0.00663 | -0.0874 | 68.8386
2.5 | 0.5234 | 0.00713 | -0.0867 | 73.4081
3 | 0.5911 | 0.00761 | -0.0857 | 77.6741
3.5 | 0.66 | 0.00804 | -0.0847 | 82.0896
4 | 0.7288 | 0.00859 | -0.0832 | 84.8428
4.5 | 0.7977 | 0.00927 | -0.0814 | 86.0518
5 | 0.8651 | 0.01031 | -0.0787 | 83.9088
5.5 | 0.9284 | 0.01214 | -0.0747 | 76.4745
6 | 0.9808 | 0.01585 | -0.0688 | 61.8801
6.5 | 1.0101 | 0.02232 | -0.0609 | 45.2554
7 | 1.0078 | 0.03178 | -0.052 | 31.7118
7.5 | 0.9775 | 0.04384 | -0.0441 | 22.297
8 | 0.9396 | 0.054 | -0.0386 | 17.4
8.5 | 0.8991 | 0.06506 | -0.0398 | 13.8196
9 | 0.8718 | 0.08124 | -0.0557 | 10.7312
9.5 | 0.8504 | 0.09482 | -0.0646 | 8.9686
10 | 0.834 | 0.10752 | -0.0715 | 7.7567
10.5 | 0.8232 | 0.11962 | -0.0776 | 6.8818
11 | 0.8176 | 0.13129 | -0.0831 | 6.2274
11.5 | 0.8166 | 0.14276 | -0.0885 | 5.7201
12 | 0.8191 | 0.15414 | -0.0939 | 5.314
12.5 | 0.8269 | 0.16476 | -0.0991 | 5.0188
13.5 | 0.8527 | 0.18309 | -0.1085 | 4.6573
14 | 0.8692 | 0.19237 | -0.1135 | 4.5184
14.5 | 0.887 | 0.20147 | -0.1185 | 4.4026
15 | 0.9058 | 0.21044 | -0.1235 | 4.3043
15.5 | 0.9254 | 0.21941 | -0.1287 | 4.2177
16 | 0.9457 | 0.22842 | -0.1339 | 4.1402
16.5 | 0.9664 | 0.23802 | -0.1397 | 4.0602
17 | 0.989 | 0.24703 | -0.1452 | 4.0036
17.5 | 1.0111 | 0.25507 | -0.1504 | 3.964
18 | 1.0331 | 0.26284 | -0.1555 | 3.9305
18.5 | 1.0533 | 0.27238 | -0.1614 | 3.867
19 | 1.0752 | 0.28114 | -0.1671 | 3.8244
19.5 | 1.0975 | 0.29001 | -0.1729 | 3.7844
20 | 1.1198 | 0.29881 | -0.1788 | 3.7475

## 73. Re 5M Mach 0.00 (1)
BIGFOIL.COM POLAR EXPORT
k2
GRUMMAN K-2 |  |  |  | Cl Max: | 1.035 | at alpha= | 10 | deg
JavaFoil+Calcfoil stall+Eppler ext transition |  |  |  | L/D Max: | 83.281 | at alpha= | 11.5 | deg
Re: | 5000000 |  |  | Cd Min: | 0.00614 | at alpha= | -5.5 | deg
Mach: | 0 |  |  | Cl=0 at alpha= | -2.1207 | deg
|  |  |  | @ Cl=0.1, Cd= | 0.006829
|  |  |  | @ Cl=0.4, Cd= | 0.0076452
|  |  |  | @ Cl=0.6, Cd= | 0.00918
alpha (deg) | Cl | Cd | Cm | Cl/Cd
-17 | -0.661 | 0.1235 | -0.038 | -5.355
-16.5 | -0.674 | 0.11745 | -0.038 | -5.736
-16 | -0.685 | 0.11172 | -0.039 | -6.13
-15.5 | -0.695 | 0.10547 | -0.04 | -6.589
-15 | -0.703 | 0.09982 | -0.04 | -7.044
-14.5 | -0.71 | 0.09355 | -0.042 | -7.59
-14 | -0.715 | 0.08743 | -0.044 | -8.177
-13.5 | -0.721 | 0.07891 | -0.047 | -9.134
-13 | -0.742 | 0.05897 | -0.057 | -12.587
-12.5 | -0.822 | 0.02022 | -0.072 | -40.663
-12 | -0.823 | 0.01685 | -0.074 | -48.862
-11.5 | -0.813 | 0.01545 | -0.075 | -52.648
-11 | -0.799 | 0.01426 | -0.075 | -56.01
-10.5 | -0.779 | 0.01338 | -0.076 | -58.226
-10 | -0.755 | 0.01261 | -0.077 | -59.874
-9.5 | -0.727 | 0.01195 | -0.078 | -60.831
-9 | -0.695 | 0.01132 | -0.078 | -61.39
-8.5 | -0.659 | 0.01077 | -0.079 | -61.206
-8 | -0.62 | 0.01027 | -0.079 | -60.387
-7.5 | -0.578 | 0.00981 | -0.08 | -58.873
-7 | -0.532 | 0.00939 | -0.081 | -56.68
-6.5 | -0.484 | 0.00927 | -0.081 | -52.265
-6 | -0.434 | 0.00861 | -0.082 | -50.43
-5.5 | -0.382 | 0.00614 | -0.082 | -62.147
-5 | -0.328 | 0.00677 | -0.083 | -48.473
-4.5 | -0.273 | 0.00888 | -0.083 | -30.735
-4 | -0.217 | 0.00872 | -0.084 | -24.87
-3.5 | -0.16 | 0.00934 | -0.084 | -17.116
-3 | -0.102 | 0.00912 | -0.085 | -11.213
-2.5 | -0.044 | 0.00828 | -0.086 | -5.354
-2 | 0.014 | 0.00822 | -0.086 | 1.749
-1.5 | 0.074 | 0.00692 | -0.088 | 10.724
-1 | 0.134 | 0.00671 | -0.088 | 19.96
-0.5 | 0.194 | 0.00661 | -0.089 | 29.311
0 | 0.253 | 0.00663 | -0.089 | 38.215
0.5 | 0.313 | 0.00663 | -0.089 | 47.166
1 | 0.372 | 0.00723 | -0.09 | 51.462
1.5 | 0.43 | 0.00809 | -0.09 | 53.235
2 | 0.488 | 0.00822 | -0.09 | 59.359
2.5 | 0.545 | 0.00889 | -0.091 | 61.307
3 | 0.6 | 0.00918 | -0.091 | 65.426
3.5 | 0.654 | 0.0094 | -0.091 | 69.566
4 | 0.706 | 0.00972 | -0.091 | 72.63
4.5 | 0.756 | 0.00997 | -0.092 | 75.8
5 | 0.803 | 0.01033 | -0.092 | 77.664
5.5 | 0.846 | 0.01064 | -0.092 | 79.562
6 | 0.887 | 0.011 | -0.092 | 80.596
6.5 | 0.922 | 0.01144 | -0.093 | 80.588
7 | 0.953 | 0.01182 | -0.093 | 80.601
7.5 | 0.979 | 0.01223 | -0.093 | 80.064
8 | 1 | 0.01275 | -0.093 | 78.496
8.5 | 1.017 | 0.01398 | -0.093 | 72.718
9 | 1.028 | 0.01478 | -0.093 | 69.549
9.5 | 1.034 | 0.01426 | -0.094 | 72.499
10 | 1.035 | 0.01505 | -0.094 | 68.795
10.5 | 1.032 | 0.01573 | -0.094 | 65.591
11 | 1.022 | 0.01303 | -0.094 | 78.427
11.5 | 1.009 | 0.01212 | -0.094 | 83.281
12 | 0.991 | 0.01683 | -0.093 | 58.906
12.5 | 0.96 | 0.01885 | -0.092 | 50.92
13 | 0.828 | 0.05306 | -0.075 | 15.597
13.5 | 0.792 | 0.06533 | -0.07 | 12.125
14 | 0.765 | 0.07286 | -0.068 | 10.501
14.5 | 0.738 | 0.08102 | -0.065 | 9.108
15 | 0.712 | 0.0884 | -0.064 | 8.053

## 74. Re 5M Mach 0.00 (2)
BIGFOIL.COM POLAR EXPORT
k2
GRUMMAN K-2 |  |  |  | Cl Max: | 1.8209 | at alpha= | 17.5 | deg
XFOIL ncrit=9 |  |  |  | L/D Max: | 102.778 | at alpha= | 8 | deg
Re: | 5000000 |  |  | Cd Min: | 0.07206 | at alpha= | -20 | deg
Mach: | 0 |  |  | Cl=0 at alpha= | -1.5356 | deg
|  |  |  | @ Cl=0.1, Cd= | 0.004915
|  |  |  | @ Cl=0.4, Cd= | 0.0060145
|  |  |  | @ Cl=0.6, Cd= | 0.0071493
alpha (deg) | Cl | Cd | Cm | Cl/Cd
-20 | -1.4868 | 0.07206 | -0.0527 | -20.6328
-19.5 | -1.5289 | 0.05868 | -0.0599 | -26.0549
-19 | -1.5472 | 0.04986 | -0.0637 | -31.0309
-18.5 | -1.5548 | 0.04325 | -0.0655 | -35.9491
-18 | -1.5535 | 0.03825 | -0.066 | -40.6144
-17.5 | -1.5473 | 0.0343 | -0.0655 | -45.1108
-17 | -1.5352 | 0.0313 | -0.0642 | -49.0479
-16.5 | -1.5229 | 0.02869 | -0.062 | -53.0812
-16 | -1.5143 | 0.02634 | -0.0584 | -57.4905
-15.5 | -1.5078 | 0.02436 | -0.0536 | -61.8966
-15 | -1.4999 | 0.02265 | -0.0484 | -66.2208
-14.5 | -1.4639 | 0.02099 | -0.0482 | -69.7427
-14 | -1.4216 | 0.0199 | -0.0483 | -71.4372
-13.5 | -1.379 | 0.01865 | -0.0485 | -73.941
-13 | -1.3292 | 0.01727 | -0.0501 | -76.9658
-12.5 | -1.2764 | 0.01606 | -0.0519 | -79.477
-12 | -1.2212 | 0.01499 | -0.0539 | -81.4676
-11.5 | -1.1653 | 0.01407 | -0.0556 | -82.8216
-11 | -1.1185 | 0.01327 | -0.055 | -84.2879
-10.5 | -1.0656 | 0.01254 | -0.0556 | -84.9761
-10 | -1.0106 | 0.01162 | -0.0567 | -86.9707
-9.5 | -0.9531 | 0.01075 | -0.0581 | -88.6605
-9 | -0.8935 | 0.01015 | -0.0597 | -88.0296
-8.5 | -0.8329 | 0.00965 | -0.0615 | -86.3109
-8 | -0.7714 | 0.00919 | -0.0633 | -83.9391
-7.5 | -0.7095 | 0.00875 | -0.0652 | -81.0857
-7 | -0.6482 | 0.00836 | -0.0669 | -77.5359
-6.5 | -0.586 | 0.00788 | -0.0687 | -74.3655
-6 | -0.5287 | 0.0075 | -0.0693 | -70.4933
-5.5 | -0.4709 | 0.00718 | -0.07 | -65.585
-5 | -0.4116 | 0.00684 | -0.071 | -60.1754
-4.5 | -0.3513 | 0.00653 | -0.0722 | -53.7979
-4 | -0.2903 | 0.00623 | -0.0735 | -46.5971
-3.5 | -0.2295 | 0.00593 | -0.0747 | -38.7015
-3 | -0.1725 | 0.0056 | -0.0749 | -30.8036
-2.5 | -0.1135 | 0.00528 | -0.0756 | -21.4962
-2 | -0.0534 | 0.00487 | -0.0767 | -10.9651
-1.5 | 0.0041 | 0.0045 | -0.0773 | 0.91111
-1 | 0.0547 | 0.00479 | -0.0766 | 11.4196
-0.5 | 0.1127 | 0.00495 | -0.0777 | 22.7677
0 | 0.1793 | 0.00467 | -0.081 | 38.394
0.5 | 0.237 | 0.00493 | -0.0814 | 48.073
1 | 0.2927 | 0.00539 | -0.0814 | 54.3043
1.5 | 0.3487 | 0.0058 | -0.0814 | 60.1207
2 | 0.4061 | 0.00604 | -0.0816 | 67.2351
2.5 | 0.4631 | 0.00628 | -0.0817 | 73.742
3 | 0.5194 | 0.00666 | -0.0817 | 77.988
3.5 | 0.5755 | 0.00701 | -0.0815 | 82.097
4 | 0.6318 | 0.00733 | -0.0815 | 86.1937
4.5 | 0.6882 | 0.00765 | -0.0814 | 89.9608
5 | 0.7444 | 0.00792 | -0.0814 | 93.9899
5.5 | 0.7999 | 0.00828 | -0.0811 | 96.6063
6 | 0.8548 | 0.00872 | -0.0808 | 98.0275
6.5 | 0.9101 | 0.00909 | -0.0805 | 100.121
7 | 0.9649 | 0.00949 | -0.0802 | 101.6754
7.5 | 1.0193 | 0.00995 | -0.0798 | 102.4422
8 | 1.073 | 0.01044 | -0.0793 | 102.7778
8.5 | 1.1262 | 0.01098 | -0.0787 | 102.5683
9 | 1.1789 | 0.01155 | -0.0781 | 102.0693
9.5 | 1.231 | 0.01216 | -0.0773 | 101.2336
10 | 1.2827 | 0.01279 | -0.0765 | 100.2893
10.5 | 1.3336 | 0.01347 | -0.0756 | 99.0052
11 | 1.3836 | 0.0142 | -0.0746 | 97.4366
11.5 | 1.4329 | 0.01496 | -0.0734 | 95.7821
12 | 1.4809 | 0.01581 | -0.0721 | 93.6686
12.5 | 1.5273 | 0.01677 | -0.0705 | 91.0733
13 | 1.5713 | 0.01793 | -0.0686 | 87.6352
13.5 | 1.6004 | 0.02067 | -0.0644 | 77.4262
14 | 1.6418 | 0.02177 | -0.0622 | 75.4157
14.5 | 1.6828 | 0.02275 | -0.06 | 73.9692
15 | 1.7191 | 0.02404 | -0.0571 | 71.51
15.5 | 1.7541 | 0.02525 | -0.054 | 69.4693
16 | 1.7835 | 0.02671 | -0.0502 | 66.7727
16.5 | 1.7965 | 0.02849 | -0.0438 | 63.0572
17 | 1.8098 | 0.03022 | -0.0378 | 59.8875
17.5 | 1.8209 | 0.03228 | -0.0322 | 56.4095
18 | 1.815 | 0.03581 | -0.0259 | 50.6842
18.5 | 1.8053 | 0.0402 | -0.021 | 44.908
19 | 1.7921 | 0.04579 | -0.0184 | 39.1374
19.5 | 1.7567 | 0.05588 | -0.0202 | 31.437

## 75. Re 5M Mach 0.10 (1)
BIGFOIL.COM POLAR EXPORT
k2
GRUMMAN K-2 |  |  |  | Cl Max: | 1.021 | at alpha= | 9.5 | deg
JavaFoil+Calcfoil stall+Eppler ext transition |  |  |  | L/D Max: | 80.256 | at alpha= | 6 | deg
Re: | 5000000 |  |  | Cd Min: | 0.00598 | at alpha= | -5 | deg
Mach: | 0.1 |  |  | Cl=0 at alpha= | -2.1186 | deg
|  |  |  | @ Cl=0.1, Cd= | 0.0068642
|  |  |  | @ Cl=0.4, Cd= | 0.0076146
|  |  |  | @ Cl=0.6, Cd= | 0.0092031
alpha (deg) | Cl | Cd | Cm | Cl/Cd
-17 | -0.62 | 0.12499 | -0.037 | -4.961
-16.5 | -0.636 | 0.11891 | -0.038 | -5.346
-16 | -0.65 | 0.11287 | -0.038 | -5.76
-15.5 | -0.663 | 0.10712 | -0.039 | -6.189
-15 | -0.674 | 0.10192 | -0.039 | -6.611
-14.5 | -0.684 | 0.0958 | -0.041 | -7.136
-14 | -0.691 | 0.08965 | -0.042 | -7.712
-13.5 | -0.697 | 0.08332 | -0.044 | -8.368
-13 | -0.704 | 0.07418 | -0.049 | -9.494
-12.5 | -0.747 | 0.04318 | -0.063 | -17.297
-12 | -0.807 | 0.01805 | -0.073 | -44.7
-11.5 | -0.802 | 0.01592 | -0.075 | -50.394
-11 | -0.791 | 0.01453 | -0.076 | -54.425
-10.5 | -0.773 | 0.01358 | -0.076 | -56.945
-10 | -0.751 | 0.01281 | -0.077 | -58.658
-9.5 | -0.725 | 0.01208 | -0.078 | -59.98
-9 | -0.694 | 0.01143 | -0.079 | -60.724
-8.5 | -0.659 | 0.01087 | -0.079 | -60.649
-8 | -0.621 | 0.01035 | -0.08 | -59.969
-7.5 | -0.579 | 0.0099 | -0.08 | -58.474
-7 | -0.534 | 0.00945 | -0.081 | -56.478
-6.5 | -0.486 | 0.00933 | -0.082 | -52.079
-6 | -0.436 | 0.00866 | -0.082 | -50.335
-5.5 | -0.383 | 0.00617 | -0.083 | -62.093
-5 | -0.329 | 0.00598 | -0.083 | -55.036
-4.5 | -0.274 | 0.00891 | -0.084 | -30.769
-4 | -0.218 | 0.00874 | -0.084 | -24.919
-3.5 | -0.161 | 0.00858 | -0.085 | -18.731
-3 | -0.103 | 0.00916 | -0.085 | -11.219
-2.5 | -0.045 | 0.00832 | -0.086 | -5.357
-2 | 0.014 | 0.00826 | -0.087 | 1.746
-1.5 | 0.075 | 0.00696 | -0.088 | 10.726
-1 | 0.135 | 0.00673 | -0.089 | 20.005
-0.5 | 0.195 | 0.00663 | -0.089 | 29.382
0 | 0.255 | 0.00663 | -0.089 | 38.409
0.5 | 0.314 | 0.00666 | -0.09 | 47.2
1 | 0.374 | 0.00724 | -0.09 | 51.653
1.5 | 0.433 | 0.00809 | -0.09 | 53.436
2 | 0.491 | 0.00825 | -0.091 | 59.452
2.5 | 0.548 | 0.00891 | -0.091 | 61.432
3 | 0.603 | 0.00922 | -0.091 | 65.451
3.5 | 0.657 | 0.00945 | -0.092 | 69.543
4 | 0.709 | 0.00975 | -0.092 | 72.694
4.5 | 0.759 | 0.01002 | -0.092 | 75.67
5 | 0.805 | 0.01038 | -0.092 | 77.578
5.5 | 0.848 | 0.01071 | -0.093 | 79.218
6 | 0.888 | 0.01107 | -0.093 | 80.256
6.5 | 0.923 | 0.01151 | -0.093 | 80.158
7 | 0.952 | 0.0119 | -0.093 | 80.004
7.5 | 0.977 | 0.01231 | -0.093 | 79.368
8 | 0.996 | 0.01282 | -0.094 | 77.679
8.5 | 1.01 | 0.01415 | -0.094 | 71.394
9 | 1.018 | 0.01511 | -0.094 | 67.41
9.5 | 1.021 | 0.01445 | -0.094 | 70.68
10 | 1.019 | 0.01527 | -0.094 | 66.748
10.5 | 1.012 | 0.01602 | -0.094 | 63.176
11 | 0.997 | 0.01327 | -0.094 | 75.175
11.5 | 0.98 | 0.01614 | -0.094 | 60.713
12 | 0.955 | 0.01751 | -0.093 | 54.518
12.5 | 0.815 | 0.04979 | -0.075 | 16.359
13 | 0.781 | 0.05888 | -0.072 | 13.27
13.5 | 0.746 | 0.06984 | -0.068 | 10.686
14 | 0.717 | 0.07745 | -0.066 | 9.255
14.5 | 0.688 | 0.085 | -0.064 | 8.09

## 76. Re 5M Mach 0.10 (2)
BIGFOIL.COM POLAR EXPORT
k2
GRUMMAN K-2 |  |  |  | Cl Max: | 1.7743 | at alpha= | 17 | deg
XFOIL ncrit=9 |  |  |  | L/D Max: | 102.07 | at alpha= | 8 | deg
Re: | 5000000 |  |  | Cd Min: | 0.17813 | at alpha= | 19 | deg
Mach: | 0.1 |  |  | Cl=0 at alpha= | -1.531 | deg
|  |  |  | @ Cl=0.1, Cd= | 0.0049333
|  |  |  | @ Cl=0.4, Cd= | 0.0060172
|  |  |  | @ Cl=0.6, Cd= | 0.0071617
alpha (deg) | Cl | Cd | Cm | Cl/Cd
-19.5 | -1.2298 | 0.11275 | -0.0303 | -10.9073
-19 | -1.4514 | 0.0667 | -0.0576 | -21.7601
-18.5 | -1.4891 | 0.05426 | -0.0641 | -27.4438
-18 | -1.5008 | 0.04656 | -0.067 | -32.2337
-17.5 | -1.5008 | 0.04101 | -0.0681 | -36.596
-17 | -1.499 | 0.03635 | -0.0679 | -41.238
-16.5 | -1.4959 | 0.03245 | -0.0663 | -46.0986
-16 | -1.4903 | 0.02932 | -0.0636 | -50.8288
-15.5 | -1.4866 | 0.02673 | -0.0593 | -55.6154
-15 | -1.4831 | 0.02459 | -0.0539 | -60.3131
-14.5 | -1.4617 | 0.02279 | -0.0511 | -64.1378
-14 | -1.4207 | 0.02144 | -0.0511 | -66.264
-13.5 | -1.3825 | 0.01986 | -0.0507 | -69.6123
-13 | -1.3383 | 0.01828 | -0.0513 | -73.2112
-12.5 | -1.2866 | 0.01686 | -0.0529 | -76.3108
-12 | -1.2317 | 0.01563 | -0.0548 | -78.8036
-11.5 | -1.1753 | 0.01456 | -0.0566 | -80.7212
-11 | -1.1272 | 0.01366 | -0.0562 | -82.5183
-10.5 | -1.0745 | 0.01285 | -0.0565 | -83.6187
-10 | -1.0183 | 0.01211 | -0.0575 | -84.0875
-9.5 | -0.9612 | 0.011 | -0.0588 | -87.3818
-9 | -0.9012 | 0.01031 | -0.0604 | -87.4103
-8.5 | -0.84 | 0.00976 | -0.062 | -86.0656
-8 | -0.7778 | 0.00929 | -0.0638 | -83.7244
-7.5 | -0.7153 | 0.00883 | -0.0657 | -81.0079
-7 | -0.6534 | 0.00842 | -0.0673 | -77.601
-6.5 | -0.5909 | 0.00795 | -0.0691 | -74.327
-6 | -0.5335 | 0.00755 | -0.0696 | -70.6623
-5.5 | -0.4751 | 0.00721 | -0.0703 | -65.8946
-5 | -0.4152 | 0.00687 | -0.0713 | -60.4367
-4.5 | -0.3544 | 0.00656 | -0.0725 | -54.0244
-4 | -0.293 | 0.00625 | -0.0738 | -46.88
-3.5 | -0.2317 | 0.00595 | -0.0749 | -38.9412
-3 | -0.1743 | 0.00562 | -0.0752 | -31.0142
-2.5 | -0.1149 | 0.0053 | -0.0758 | -21.6792
-2 | -0.0544 | 0.00489 | -0.0769 | -11.1247
-1.5 | 0.0036 | 0.0045 | -0.0776 | 0.8
-1 | 0.0543 | 0.0048 | -0.0768 | 11.3125
-0.5 | 0.1126 | 0.00497 | -0.0779 | 22.6559
0 | 0.1797 | 0.00469 | -0.0813 | 38.3156
0.5 | 0.2378 | 0.00494 | -0.0817 | 48.1377
1 | 0.2938 | 0.00541 | -0.0817 | 54.3068
1.5 | 0.3501 | 0.00581 | -0.0816 | 60.2582
2 | 0.4079 | 0.00605 | -0.0818 | 67.4215
2.5 | 0.4654 | 0.00629 | -0.0819 | 73.9905
3 | 0.522 | 0.00668 | -0.0819 | 78.1437
3.5 | 0.5784 | 0.00704 | -0.0817 | 82.1591
4 | 0.6352 | 0.00736 | -0.0817 | 86.3043
4.5 | 0.692 | 0.00767 | -0.0816 | 90.2216
5 | 0.7485 | 0.00796 | -0.0815 | 94.0327
5.5 | 0.8044 | 0.00834 | -0.0811 | 96.4508
6 | 0.8599 | 0.00877 | -0.0808 | 98.0502
6.5 | 0.9156 | 0.00916 | -0.0805 | 99.9563
7 | 0.9709 | 0.00958 | -0.0801 | 101.3466
7.5 | 1.0257 | 0.01006 | -0.0796 | 101.9583
8 | 1.0799 | 0.01058 | -0.079 | 102.0699
8.5 | 1.1335 | 0.01115 | -0.0782 | 101.6592
9 | 1.1867 | 0.01176 | -0.0774 | 100.9099
9.5 | 1.2392 | 0.01241 | -0.0765 | 99.855
10 | 1.2914 | 0.01309 | -0.0756 | 98.6555
10.5 | 1.3427 | 0.01381 | -0.0745 | 97.2266
11 | 1.393 | 0.01461 | -0.0732 | 95.3457
11.5 | 1.4424 | 0.01546 | -0.0718 | 93.2988
12 | 1.4902 | 0.01645 | -0.0702 | 90.5897
12.5 | 1.5347 | 0.01774 | -0.068 | 86.5107
13 | 1.5674 | 0.02026 | -0.0641 | 77.3643
13.5 | 1.6102 | 0.02142 | -0.0618 | 75.1727
14 | 1.6504 | 0.02269 | -0.0591 | 72.7369
14.5 | 1.6899 | 0.02387 | -0.0563 | 70.796
15 | 1.723 | 0.02544 | -0.0527 | 67.728
15.5 | 1.7534 | 0.02699 | -0.0487 | 64.9648
16 | 1.7692 | 0.02884 | -0.0424 | 61.3454
16.5 | 1.771 | 0.03133 | -0.0347 | 56.5273
17 | 1.7743 | 0.03406 | -0.0283 | 52.0934
17.5 | 1.7713 | 0.03762 | -0.0226 | 47.084
18 | 1.7457 | 0.04386 | -0.018 | 39.8016
18.5 | 1.7024 | 0.05429 | -0.0188 | 31.3575
19 | 1.1492 | 0.17813 | -0.099 | 6.4515

## 77. Re 5M Mach 0.25 (1)
BIGFOIL.COM POLAR EXPORT
k2
GRUMMAN K-2 |  |  |  | Cl Max: | 0.955 | at alpha= | 8 | deg
JavaFoil+Calcfoil stall+Eppler ext transition |  |  |  | L/D Max: | 78.14 | at alpha= | 6 | deg
Re: | 5000000 |  |  | Cd Min: | 0.00668 | at alpha= | -0.5 | deg
Mach: | 0.25 |  |  | Cl=0 at alpha= | -2.1229 | deg
|  |  |  | @ Cl=0.1, Cd= | 0.0075339
|  |  |  | @ Cl=0.4, Cd= | 0.0075827
|  |  |  | @ Cl=0.6, Cd= | 0.08215
alpha (deg) | Cl | Cd | Cm | Cl/Cd
-15.5 | -0.371 | 0.11518 | -0.037 | -3.223
-15 | -0.416 | 0.10906 | -0.038 | -3.818
-14.5 | -0.458 | 0.10306 | -0.038 | -4.439
-14 | -0.494 | 0.09749 | -0.039 | -5.069
-13.5 | -0.527 | 0.09166 | -0.04 | -5.747
-13 | -0.555 | 0.08599 | -0.041 | -6.45
-12.5 | -0.577 | 0.0809 | -0.042 | -7.134
-12 | -0.594 | 0.07583 | -0.043 | -7.834
-11.5 | -0.606 | 0.07024 | -0.045 | -8.629
-11 | -0.613 | 0.06476 | -0.047 | -9.466
-10.5 | -0.714 | 0.01678 | -0.077 | -42.539
-10 | -0.714 | 0.01404 | -0.079 | -50.877
-9.5 | -0.701 | 0.01296 | -0.08 | -54.101
-9 | -0.68 | 0.01217 | -0.08 | -55.861
-8.5 | -0.653 | 0.01146 | -0.081 | -56.979
-8 | -0.62 | 0.01088 | -0.082 | -56.986
-7.5 | -0.582 | 0.0103 | -0.082 | -56.539
-7 | -0.54 | 0.0098 | -0.083 | -55.054
-6.5 | -0.493 | 0.00936 | -0.084 | -52.72
-6 | -0.444 | 0.00893 | -0.084 | -49.7
-5.5 | -0.391 | 0.00859 | -0.085 | -45.534
-5 | -0.337 | 0.00824 | -0.085 | -40.867
-4.5 | -0.281 | 0.00827 | -0.086 | -33.938
-4 | -0.223 | 0.00888 | -0.086 | -25.12
-3.5 | -0.165 | 0.0087 | -0.087 | -18.919
-3 | -0.105 | 0.00854 | -0.088 | -12.343
-2.5 | -0.046 | 0.00805 | -0.088 | -5.671
-2 | 0.015 | 0.00814 | -0.089 | 1.814
-1.5 | 0.076 | 0.00801 | -0.09 | 9.473
-1 | 0.138 | 0.00678 | -0.091 | 20.423
-0.5 | 0.2 | 0.00668 | -0.092 | 29.952
0 | 0.262 | 0.00669 | -0.092 | 39.097
0.5 | 0.323 | 0.0067 | -0.092 | 48.193
1 | 0.384 | 0.00738 | -0.093 | 52.031
1.5 | 0.444 | 0.00814 | -0.093 | 54.609
2 | 0.504 | 0.00834 | -0.093 | 60.374
2.5 | 0.562 | 0.00911 | -0.094 | 61.679
3 | 0.618 | 0.00933 | -0.094 | 66.279
3.5 | 0.673 | 0.00962 | -0.094 | 69.959
4 | 0.725 | 0.00994 | -0.094 | 72.891
4.5 | 0.773 | 0.01029 | -0.095 | 75.094
5 | 0.818 | 0.01061 | -0.095 | 77.066
5.5 | 0.858 | 0.01102 | -0.095 | 77.815
6 | 0.893 | 0.01142 | -0.095 | 78.14
6.5 | 0.92 | 0.01189 | -0.096 | 77.392
7 | 0.94 | 0.01239 | -0.096 | 75.847
7.5 | 0.952 | 0.01286 | -0.096 | 73.979
8 | 0.955 | 0.01419 | -0.096 | 67.292
8.5 | 0.811 | 0.0377 | -0.074 | 21.512
9 | 0.764 | 0.05414 | -0.06 | 14.11
9.5 | 0.74 | 0.05981 | -0.056 | 12.375
10 | 0.875 | 0.01307 | -0.097 | 66.953
10.5 | 0.83 | 0.01629 | -0.096 | 50.951
11 | 0.672 | 0.04826 | -0.075 | 13.922
11.5 | 0.608 | 0.06121 | -0.068 | 9.939
12 | 0.551 | 0.06904 | -0.064 | 7.983
12.5 | 0.492 | 0.07598 | -0.062 | 6.474
13 | 0.43 | 0.08215 | -0.06 | 5.237

## 78. Re 5M Mach 0.25 (2)
BIGFOIL.COM POLAR EXPORT
k2
GRUMMAN K-2 |  |  |  | Cl Max: | 1.4784 | at alpha= | 12.5 | deg
XFOIL ncrit=9 |  |  |  | L/D Max: | 98.5855 | at alpha= | 7 | deg
Re: | 5000000 |  |  | Cd Min: | 0.22931 | at alpha= | 17.5 | deg
Mach: | 0.25 |  |  | Cl=0 at alpha= | -1.5041 | deg
|  |  |  | @ Cl=0.1, Cd= | 0.0048329
|  |  |  | @ Cl=0.4, Cd= | 0.0060374
|  |  |  | @ Cl=0.6, Cd= | 0.0072098
alpha (deg) | Cl | Cd | Cm | Cl/Cd
-17.5 | -0.7177 | 0.21257 | 0.0184 | -3.3763
-17 | -0.7025 | 0.20647 | 0.0152 | -3.4024
-15.5 | -1.0288 | 0.09898 | -0.0384 | -10.394
-15 | -1.1311 | 0.07139 | -0.0549 | -15.844
-14.5 | -1.1862 | 0.05457 | -0.0657 | -21.7372
-14 | -1.2248 | 0.0445 | -0.0685 | -27.5236
-13.5 | -1.2568 | 0.03754 | -0.0665 | -33.479
-12.5 | -1.2686 | 0.02686 | -0.0631 | -47.2301
-12 | -1.2482 | 0.02311 | -0.0621 | -54.0113
-11.5 | -1.2139 | 0.02016 | -0.0616 | -60.2133
-11 | -1.1631 | 0.01768 | -0.0629 | -65.7862
-10.5 | -1.1149 | 0.01586 | -0.0626 | -70.2963
-10 | -1.0619 | 0.01436 | -0.0625 | -73.9485
-9.5 | -1.0035 | 0.01312 | -0.0631 | -76.4863
-9 | -0.9431 | 0.0117 | -0.0641 | -80.6068
-8.5 | -0.8796 | 0.01064 | -0.0654 | -82.6692
-8 | -0.814 | 0.00994 | -0.0669 | -81.8913
-7.5 | -0.7482 | 0.00935 | -0.0684 | -80.0214
-7 | -0.6832 | 0.00882 | -0.0698 | -77.4603
-6.5 | -0.6194 | 0.00839 | -0.0709 | -73.826
-6 | -0.5604 | 0.00785 | -0.071 | -71.3885
-5.5 | -0.4984 | 0.00743 | -0.0717 | -67.0794
-5 | -0.4353 | 0.00709 | -0.0727 | -61.3963
-4.5 | -0.3716 | 0.00672 | -0.0739 | -55.2976
-4 | -0.3077 | 0.00639 | -0.0751 | -48.1534
-3.5 | -0.2442 | 0.00609 | -0.0762 | -40.0985
-3 | -0.1846 | 0.00574 | -0.0764 | -32.1603
-2.5 | -0.1229 | 0.0054 | -0.0771 | -22.7593
-2 | -0.0605 | 0.00502 | -0.0781 | -12.0518
-1.5 | 0.0005 | 0.00457 | -0.079 | 0.10941
-1 | 0.0518 | 0.00487 | -0.078 | 10.6366
0 | 0.1818 | 0.00477 | -0.0827 | 38.1132
0.5 | 0.2419 | 0.00502 | -0.0832 | 48.1873
1 | 0.2999 | 0.00547 | -0.0831 | 54.8263
1.5 | 0.3583 | 0.00587 | -0.0831 | 61.0392
2 | 0.4181 | 0.00611 | -0.0832 | 68.4288
2.5 | 0.4776 | 0.00637 | -0.0832 | 74.9765
3 | 0.5359 | 0.0068 | -0.083 | 78.8088
3.5 | 0.5945 | 0.00718 | -0.0827 | 82.7994
4 | 0.6535 | 0.0075 | -0.0825 | 87.1333
4.5 | 0.7128 | 0.00781 | -0.0822 | 91.2676
5 | 0.7716 | 0.00817 | -0.0818 | 94.4431
5.5 | 0.8296 | 0.00866 | -0.0811 | 95.7968
6 | 0.8879 | 0.0091 | -0.0805 | 97.5714
6.5 | 0.9458 | 0.00961 | -0.0797 | 98.4183
7 | 1.0036 | 0.01018 | -0.0788 | 98.5855
7.5 | 1.0607 | 0.01084 | -0.0776 | 97.8506
8 | 1.1172 | 0.01159 | -0.0763 | 96.3934
8.5 | 1.1729 | 0.01243 | -0.0748 | 94.3604
9 | 1.2279 | 0.01335 | -0.073 | 91.9775
9.5 | 1.2819 | 0.01439 | -0.071 | 89.0827
10 | 1.335 | 0.01552 | -0.0688 | 86.018
10.5 | 1.3846 | 0.01706 | -0.066 | 81.1606
11 | 1.4149 | 0.02085 | -0.0605 | 67.8609
11.5 | 1.4519 | 0.02345 | -0.0561 | 61.9147
12 | 1.4754 | 0.02717 | -0.0502 | 54.3025
12.5 | 1.4784 | 0.03225 | -0.0425 | 45.8419
13 | 1.4532 | 0.0377 | -0.032 | 38.5464
13.5 | 1.409 | 0.04472 | -0.0232 | 31.5072
14 | 1.3569 | 0.05546 | -0.0227 | 24.4663
14.5 | 1.2641 | 0.08797 | -0.0471 | 14.3697
15 | 1.157 | 0.11624 | -0.0647 | 9.9535
15.5 | 1.0803 | 0.1402 | -0.0788 | 7.7054
16 | 0.8973 | 0.20772 | -0.1154 | 4.3198
16.5 | 0.9122 | 0.21527 | -0.1197 | 4.2375
17 | 0.9282 | 0.2224 | -0.124 | 4.1736
17.5 | 0.9448 | 0.22931 | -0.1283 | 4.1202

## 79. Re 5M Mach 0.50 (1)
BIGFOIL.COM POLAR EXPORT
k2
GRUMMAN K-2 |  |  |  | Cl Max: | 1.187 | at alpha= | 20 | deg
JavaFoil+Calcfoil stall+Eppler ext transition |  |  |  | L/D Max: | 69.495 | at alpha= | 4 | deg
Re: | 5000000 |  |  | Cd Min: | 0.00723 | at alpha= | 0 | deg
Mach: | 0.5 |  |  | Cl=0 at alpha= | -2.1194 | deg
|  |  |  | @ Cl=0.1, Cd= | 0.0074265
|  |  |  | @ Cl=0.4, Cd= | 0.0082479
|  |  |  | @ Cl=0.6, Cd= | 0.014274
alpha (deg) | Cl | Cd | Cm | Cl/Cd
-20 | -0.996 | 0.16056 | -0.048 | -6.202
-19.5 | -0.966 | 0.15694 | -0.047 | -6.154
-19 | -0.936 | 0.15303 | -0.046 | -6.116
-18.5 | -0.908 | 0.1474 | -0.046 | -6.162
-18 | -0.881 | 0.14382 | -0.046 | -6.125
-17.5 | -0.853 | 0.13855 | -0.046 | -6.159
-17 | -0.827 | 0.13722 | -0.048 | -6.028
-16.5 | -0.799 | 0.12918 | -0.047 | -6.184
-16 | -0.768 | 0.12533 | -0.045 | -6.131
-15.5 | -0.741 | 0.12189 | -0.044 | -6.075
-15 | -0.713 | 0.11702 | -0.045 | -6.094
-14.5 | -0.686 | 0.11304 | -0.045 | -6.067
-14 | -0.658 | 0.10893 | -0.045 | -6.042
-13.5 | -0.631 | 0.09275 | -0.046 | -6.807
-13 | -0.607 | 0.08235 | -0.051 | -7.375
-12.5 | -0.575 | 0.08466 | -0.045 | -6.796
-12 | -0.549 | 0.07707 | -0.047 | -7.118
-11.5 | -0.52 | 0.07637 | -0.045 | -6.803
-11 | -0.492 | 0.07041 | -0.045 | -6.988
-10.5 | -0.465 | 0.06796 | -0.046 | -6.837
-10 | -0.438 | 0.06256 | -0.048 | -6.995
-9.5 | -0.41 | 0.05943 | -0.048 | -6.897
-9 | -0.381 | 0.05701 | -0.046 | -6.691
-8.5 | -0.356 | 0.05105 | -0.053 | -6.975
-8 | -0.327 | 0.04983 | -0.05 | -6.561
-7.5 | -0.299 | 0.04688 | -0.051 | -6.385
-7 | -0.27 | 0.04847 | -0.045 | -5.57
-6.5 | -0.465 | 0.0112 | -0.093 | -41.532
-6 | -0.453 | 0.01045 | -0.094 | -43.315
-5.5 | -0.414 | 0.00985 | -0.094 | -42.038
-5 | -0.364 | 0.01171 | -0.095 | -31.053
-4.5 | -0.307 | 0.01129 | -0.096 | -27.169
-4 | -0.246 | 0.0109 | -0.096 | -22.542
-3.5 | -0.182 | 0.01057 | -0.097 | -17.217
-3 | -0.117 | 0.01028 | -0.097 | -11.363
-2.5 | -0.051 | 0.01001 | -0.098 | -5.047
-2 | 0.016 | 0.00731 | -0.099 | 2.239
-1.5 | 0.084 | 0.00741 | -0.099 | 11.306
-1 | 0.152 | 0.00748 | -0.1 | 20.273
-0.5 | 0.22 | 0.00743 | -0.101 | 29.614
0 | 0.292 | 0.00723 | -0.101 | 40.473
0.5 | 0.361 | 0.00803 | -0.102 | 44.951
1 | 0.429 | 0.00841 | -0.104 | 50.987
1.5 | 0.495 | 0.00863 | -0.104 | 57.431
2 | 0.56 | 0.0094 | -0.104 | 59.58
2.5 | 0.622 | 0.00975 | -0.105 | 63.832
3 | 0.68 | 0.01012 | -0.105 | 67.156
3.5 | 0.73 | 0.01053 | -0.105 | 69.361
4 | 0.769 | 0.01107 | -0.106 | 69.495
4.5 | 0.787 | 0.01159 | -0.106 | 67.855
5 | 0.75 | 0.01215 | -0.106 | 61.758
5.5 | 0.519 | 0.01265 | -0.106 | 41.019
6 | 0.552 | 0.01334 | -0.107 | 41.412
6.5 | 0.586 | 0.01399 | -0.107 | 41.873
7 | 0.619 | 0.01466 | -0.107 | 42.234
7.5 | 0.653 | 0.01549 | -0.107 | 42.118
8 | 0.554 | 0.05987 | -0.056 | 9.252
8.5 | 0.609 | 0.0422 | -0.08 | 14.419
9 | 0.608 | 0.06154 | -0.057 | 9.874
9.5 | 0.636 | 0.0637 | -0.059 | 9.983
10 | 0.667 | 0.06246 | -0.065 | 10.683
10.5 | 0.691 | 0.06959 | -0.062 | 9.93
11 | 0.714 | 0.07698 | -0.058 | 9.28
11.5 | 0.739 | 0.08649 | -0.056 | 8.549
12 | 0.767 | 0.0933 | -0.059 | 8.225
12.5 | 0.793 | 0.08907 | -0.058 | 8.904
13 | 0.822 | 0.09555 | -0.061 | 8.604
13.5 | 0.849 | 0.09102 | -0.062 | 9.327
14 | 0.875 | 0.09517 | -0.062 | 9.194
14.5 | 0.9 | 0.10025 | -0.061 | 8.976
15 | 0.926 | 0.102 | -0.061 | 9.078
15.5 | 0.953 | 0.10598 | -0.063 | 8.991
16 | 0.978 | 0.11038 | -0.062 | 8.86
16.5 | 1.004 | 0.11422 | -0.062 | 8.789
17 | 1.03 | 0.11689 | -0.063 | 8.816
17.5 | 1.057 | 0.1212 | -0.064 | 8.721
18 | 1.094 | 0.11745 | -0.071 | 9.318
18.5 | 1.117 | 0.12342 | -0.069 | 9.05
19 | 1.133 | 0.13787 | -0.064 | 8.217
19.5 | 1.161 | 0.13879 | -0.066 | 8.365
20 | 1.187 | 0.14323 | -0.066 | 8.287

## 80. Re 5M Mach 0.50 (2)
BIGFOIL.COM POLAR EXPORT
k2
GRUMMAN K-2 |  |  |  | Cl Max: | 1.1207 | at alpha= | 20 | deg
XFOIL ncrit=9 |  |  |  | L/D Max: | 91.4091 | at alpha= | 4.5 | deg
Re: | 5000000 |  |  | Cd Min: | 0.2997 | at alpha= | 20 | deg
Mach: | 0.5 |  |  | Cl=0 at alpha= | -1.3244 | deg
|  |  |  | @ Cl=0.1, Cd= | 0.0054307
|  |  |  | @ Cl=0.4, Cd= | 0.0061499
|  |  |  | @ Cl=0.6, Cd= | 0.0073286
alpha (deg) | Cl | Cd | Cm | Cl/Cd
-20 | -0.852 | 0.27312 | 0.0458 | -3.1195
-19.5 | -0.832 | 0.2651 | 0.041 | -3.1384
-19 | -0.8122 | 0.2571 | 0.0364 | -3.1591
-18.5 | -0.7942 | 0.24935 | 0.0322 | -3.1851
-18 | -0.7755 | 0.24181 | 0.0282 | -3.2071
-17.5 | -0.7573 | 0.23425 | 0.0244 | -3.2329
-17 | -0.7399 | 0.22667 | 0.0209 | -3.2642
-16.5 | -0.7232 | 0.21947 | 0.0178 | -3.2952
-16 | -0.7074 | 0.21235 | 0.015 | -3.3313
-15.5 | -0.6935 | 0.20373 | 0.0118 | -3.404
-15 | -0.6801 | 0.19604 | 0.0093 | -3.4692
-14.5 | -0.6676 | 0.18907 | 0.0071 | -3.531
-14 | -0.6561 | 0.18134 | 0.0047 | -3.6181
-13.5 | -0.6464 | 0.17321 | 0.0023 | -3.7319
-13 | -0.6358 | 0.16446 | -0.0011 | -3.866
-12.5 | -0.6251 | 0.15421 | -0.0061 | -4.0536
-12 | -0.6175 | 0.14394 | -0.0111 | -4.29
-11.5 | -0.6131 | 0.13325 | -0.0162 | -4.6011
-11 | -0.6147 | 0.12188 | -0.0216 | -5.0435
-10.5 | -0.6172 | 0.11082 | -0.0272 | -5.5694
-10 | -0.6315 | 0.09788 | -0.0347 | -6.4518
-9.5 | -0.6424 | 0.08591 | -0.042 | -7.4776
-9 | -0.6576 | 0.07244 | -0.0514 | -9.0779
-8.5 | -0.6779 | 0.05509 | -0.0671 | -12.3053
-8 | -0.7029 | 0.04296 | -0.0772 | -16.3617
-7.5 | -0.7232 | 0.03332 | -0.082 | -21.7047
-7 | -0.737 | 0.02515 | -0.0816 | -29.3042
-6.5 | -0.7143 | 0.01534 | -0.0843 | -46.5645
-6 | -0.6723 | 0.01121 | -0.0806 | -59.9732
-5.5 | -0.603 | 0.00941 | -0.0799 | -64.0808
-5 | -0.5283 | 0.00831 | -0.0801 | -63.574
-4.5 | -0.4529 | 0.00766 | -0.0805 | -59.1253
-4 | -0.381 | 0.00718 | -0.0804 | -53.0641
-3.5 | -0.3088 | 0.00672 | -0.0807 | -45.9524
-3 | -0.2347 | 0.00628 | -0.0815 | -37.3726
-2.5 | -0.1628 | 0.00587 | -0.0821 | -27.7342
-2 | -0.0906 | 0.0055 | -0.0829 | -16.4727
-1.5 | -0.019 | 0.00504 | -0.0839 | -3.7698
-1 | 0.0351 | 0.00523 | -0.0819 | 6.7113
-0.5 | 0.103 | 0.00544 | -0.0831 | 18.9338
0 | 0.189 | 0.005 | -0.0886 | 37.8
0.5 | 0.2577 | 0.00532 | -0.089 | 48.4398
1 | 0.3241 | 0.0058 | -0.0888 | 55.8793
1.5 | 0.3924 | 0.00612 | -0.0887 | 64.1176
2 | 0.461 | 0.00639 | -0.0884 | 72.144
2.5 | 0.5283 | 0.00689 | -0.0877 | 76.6763
3 | 0.5967 | 0.00731 | -0.0869 | 81.6279
3.5 | 0.666 | 0.0077 | -0.086 | 86.4935
4 | 0.7353 | 0.00817 | -0.0846 | 90
4.5 | 0.8044 | 0.0088 | -0.0827 | 91.4091
5 | 0.8729 | 0.00973 | -0.0802 | 89.7122
5.5 | 0.9379 | 0.01135 | -0.0764 | 82.6344
6 | 0.9927 | 0.01466 | -0.0708 | 67.7149
6.5 | 1.0232 | 0.02099 | -0.0628 | 48.747
7 | 1.0093 | 0.03195 | -0.0523 | 31.59
7.5 | 0.986 | 0.0431 | -0.0448 | 22.877
8 | 0.9529 | 0.05295 | -0.0393 | 17.9962
8.5 | 0.9134 | 0.06323 | -0.0389 | 14.4457
9 | 0.8863 | 0.07886 | -0.054 | 11.2389
9.5 | 0.866 | 0.09235 | -0.0633 | 9.3774
10 | 0.8509 | 0.10461 | -0.0702 | 8.134
10.5 | 0.841 | 0.11621 | -0.076 | 7.2369
11 | 0.835 | 0.12763 | -0.0816 | 6.5423
11.5 | 0.8335 | 0.1388 | -0.0871 | 6.005
12 | 0.8348 | 0.14991 | -0.0925 | 5.5687
12.5 | 0.8403 | 0.16083 | -0.0978 | 5.2248
13 | 0.8392 | 0.1743 | -0.1045 | 4.8147
13.5 | 0.854 | 0.18368 | -0.1093 | 4.6494
14 | 0.8706 | 0.19292 | -0.1142 | 4.5128
14.5 | 0.8883 | 0.20202 | -0.1191 | 4.3971
15 | 0.907 | 0.21098 | -0.1241 | 4.299
15.5 | 0.9264 | 0.22015 | -0.1294 | 4.208
16 | 0.9479 | 0.22973 | -0.135 | 4.1261
16.5 | 0.9697 | 0.23773 | -0.14 | 4.079
17 | 0.9919 | 0.2453 | -0.1449 | 4.0436
17.5 | 1.0121 | 0.25579 | -0.1511 | 3.9568
18 | 1.033 | 0.26426 | -0.1565 | 3.909
18.5 | 1.0546 | 0.27324 | -0.1622 | 3.8596
19 | 1.0765 | 0.28201 | -0.1679 | 3.8172
19.5 | 1.0985 | 0.29089 | -0.1737 | 3.7763
20 | 1.1207 | 0.2997 | -0.1795 | 3.7394

## 81. Re 6M Mach 0.00 (1)
BIGFOIL.COM POLAR EXPORT
k2
GRUMMAN K-2 |  |  |  | Cl Max: | 1.035 | at alpha= | 10 | deg
JavaFoil+Calcfoil stall+Eppler ext transition |  |  |  | L/D Max: | 82.831 | at alpha= | 6.5 | deg
Re: | 6000000 |  |  | Cd Min: | 0.00619 | at alpha= | -6 | deg
Mach: | 0 |  |  | Cl=0 at alpha= | -2.1207 | deg
|  |  |  | @ Cl=0.1, Cd= | 0.0069527
|  |  |  | @ Cl=0.4, Cd= | 0.007589
|  |  |  | @ Cl=0.6, Cd= | 0.009
alpha (deg) | Cl | Cd | Cm | Cl/Cd
-17.5 | -0.649 | 0.12709 | -0.038 | -5.106
-17 | -0.663 | 0.12095 | -0.039 | -5.479
-16.5 | -0.675 | 0.1149 | -0.04 | -5.877
-16 | -0.687 | 0.10875 | -0.041 | -6.317
-15.5 | -0.697 | 0.10239 | -0.042 | -6.81
-15 | -0.706 | 0.09681 | -0.043 | -7.289
-14.5 | -0.714 | 0.08983 | -0.045 | -7.944
-14 | -0.721 | 0.08212 | -0.047 | -8.777
-13.5 | -0.74 | 0.06455 | -0.055 | -11.463
-13 | -0.821 | 0.02275 | -0.07 | -36.089
-12.5 | -0.83 | 0.01799 | -0.073 | -46.12
-12 | -0.825 | 0.01597 | -0.074 | -51.689
-11.5 | -0.815 | 0.01479 | -0.075 | -55.088
-11 | -0.8 | 0.01373 | -0.075 | -58.241
-10.5 | -0.78 | 0.01291 | -0.076 | -60.395
-10 | -0.756 | 0.01219 | -0.077 | -61.983
-9.5 | -0.728 | 0.01156 | -0.078 | -62.955
-9 | -0.696 | 0.01095 | -0.078 | -63.523
-8.5 | -0.66 | 0.01047 | -0.079 | -63.002
-8 | -0.621 | 0.00996 | -0.079 | -62.33
-7.5 | -0.578 | 0.00951 | -0.08 | -60.801
-7 | -0.533 | 0.0091 | -0.081 | -58.523
-6.5 | -0.485 | 0.00901 | -0.081 | -53.78
-6 | -0.434 | 0.00619 | -0.082 | -70.15
-5.5 | -0.382 | 0.00683 | -0.082 | -55.956
-5 | -0.328 | 0.00882 | -0.083 | -37.229
-4.5 | -0.273 | 0.00864 | -0.083 | -31.623
-4 | -0.217 | 0.00927 | -0.084 | -23.409
-3.5 | -0.16 | 0.00908 | -0.085 | -17.639
-3 | -0.102 | 0.00887 | -0.085 | -11.551
-2.5 | -0.044 | 0.00814 | -0.086 | -5.453
-2 | 0.014 | 0.00849 | -0.087 | 1.696
-1.5 | 0.074 | 0.0071 | -0.088 | 10.46
-1 | 0.134 | 0.00676 | -0.088 | 19.824
-0.5 | 0.194 | 0.0066 | -0.089 | 29.334
0 | 0.253 | 0.00651 | -0.089 | 38.919
0.5 | 0.313 | 0.0069 | -0.089 | 45.348
1 | 0.372 | 0.00728 | -0.09 | 51.087
1.5 | 0.43 | 0.00792 | -0.09 | 54.37
2 | 0.488 | 0.00805 | -0.09 | 60.622
2.5 | 0.545 | 0.0087 | -0.091 | 62.642
3 | 0.6 | 0.009 | -0.091 | 66.716
3.5 | 0.654 | 0.00921 | -0.091 | 71.007
4 | 0.706 | 0.00948 | -0.091 | 74.499
4.5 | 0.756 | 0.00973 | -0.092 | 77.638
5 | 0.803 | 0.01008 | -0.092 | 79.592
5.5 | 0.846 | 0.01038 | -0.092 | 81.491
6 | 0.887 | 0.01072 | -0.092 | 82.673
6.5 | 0.922 | 0.01113 | -0.093 | 82.831
7 | 0.953 | 0.01151 | -0.093 | 82.81
7.5 | 0.979 | 0.01193 | -0.093 | 82.111
8 | 1 | 0.01241 | -0.093 | 80.648
8.5 | 1.017 | 0.01361 | -0.093 | 74.679
9 | 1.028 | 0.01435 | -0.093 | 71.633
9.5 | 1.034 | 0.01387 | -0.094 | 74.529
10 | 1.035 | 0.0146 | -0.094 | 70.903
10.5 | 1.032 | 0.01522 | -0.094 | 67.807
11 | 1.024 | 0.01613 | -0.094 | 63.514
11.5 | 1.01 | 0.01315 | -0.094 | 76.81
12 | 0.993 | 0.01615 | -0.094 | 61.51
12.5 | 0.971 | 0.01737 | -0.093 | 55.871
13 | 0.914 | 0.0226 | -0.089 | 40.454
13.5 | 0.808 | 0.05549 | -0.074 | 14.551
14 | 0.774 | 0.06589 | -0.071 | 11.753
14.5 | 0.744 | 0.07591 | -0.068 | 9.796
15 | 0.716 | 0.08411 | -0.066 | 8.513

## 82. Re 6M Mach 0.00 (2)
BIGFOIL.COM POLAR EXPORT
k2
GRUMMAN K-2 |  |  |  | Cl Max: | 1.8938 | at alpha= | 19 | deg
XFOIL ncrit=9 |  |  |  | L/D Max: | 108.381 | at alpha= | 8.5 | deg
Re: | 6000000 |  |  | Cd Min: | 0.0545 | at alpha= | -20 | deg
Mach: | 0 |  |  | Cl=0 at alpha= | -1.4428 | deg
|  |  |  | @ Cl=0.1, Cd= | 0.0052488
|  |  |  | @ Cl=0.4, Cd= | 0.0058586
|  |  |  | @ Cl=0.6, Cd= | 0.0069149
alpha (deg) | Cl | Cd | Cm | Cl/Cd
-20 | -1.6051 | 0.0545 | -0.0622 | -29.4514
-19.5 | -1.6177 | 0.0469 | -0.065 | -34.4925
-19 | -1.6206 | 0.04115 | -0.0662 | -39.3827
-18.5 | -1.6179 | 0.0365 | -0.0663 | -44.326
-18 | -1.6103 | 0.03278 | -0.0656 | -49.1245
-17.5 | -1.5989 | 0.02975 | -0.0642 | -53.7445
-17 | -1.5868 | 0.02716 | -0.0619 | -58.4242
-16.5 | -1.5725 | 0.0252 | -0.0587 | -62.4008
-16 | -1.5611 | 0.02355 | -0.0543 | -66.2887
-15.5 | -1.5468 | 0.02194 | -0.0501 | -70.5014
-15 | -1.5113 | 0.02032 | -0.0498 | -74.375
-14.5 | -1.4723 | 0.0189 | -0.0497 | -77.8995
-14 | -1.4281 | 0.01772 | -0.0501 | -80.5926
-13.5 | -1.3762 | 0.01675 | -0.0516 | -82.1612
-13 | -1.3241 | 0.01561 | -0.0533 | -84.8238
-12.5 | -1.2696 | 0.01458 | -0.0551 | -87.0782
-12 | -1.2133 | 0.01367 | -0.057 | -88.7564
-11.5 | -1.1619 | 0.01289 | -0.0575 | -90.1396
-11 | -1.1112 | 0.01219 | -0.0576 | -91.1567
-10.5 | -1.0564 | 0.01154 | -0.0584 | -91.5425
-10 | -0.9995 | 0.01096 | -0.0596 | -91.1953
-9.5 | -0.941 | 0.0104 | -0.061 | -90.4808
-9 | -0.8813 | 0.00961 | -0.0628 | -91.7066
-8.5 | -0.8207 | 0.00909 | -0.0645 | -90.286
-8 | -0.7602 | 0.00866 | -0.0661 | -87.7829
-7.5 | -0.6999 | 0.00825 | -0.0676 | -84.8364
-7 | -0.6396 | 0.00788 | -0.069 | -81.1675
-6.5 | -0.5826 | 0.00754 | -0.0696 | -77.2679
-6 | -0.5251 | 0.00712 | -0.0703 | -73.75
-5.5 | -0.4662 | 0.0068 | -0.0712 | -68.5588
-5 | -0.4067 | 0.00649 | -0.0722 | -62.6656
-4.5 | -0.347 | 0.0062 | -0.0732 | -55.9677
-4 | -0.2872 | 0.00592 | -0.0742 | -48.5135
-3.5 | -0.2295 | 0.00563 | -0.0747 | -40.7638
-3 | -0.1707 | 0.00535 | -0.0753 | -31.9065
-2.5 | -0.1123 | 0.00508 | -0.0759 | -22.1063
-2 | -0.0539 | 0.00481 | -0.0765 | -11.2058
-1.5 | -0.0065 | 0.0051 | -0.0749 | -1.2745
-1 | 0.0503 | 0.00519 | -0.0757 | 9.6917
-0.5 | 0.1095 | 0.00526 | -0.0769 | 20.8175
0 | 0.1769 | 0.00487 | -0.0804 | 36.3244
0.5 | 0.2378 | 0.00493 | -0.0817 | 48.2353
1 | 0.2941 | 0.00533 | -0.0818 | 55.1782
1.5 | 0.3508 | 0.00567 | -0.0819 | 61.8695
2 | 0.4082 | 0.00589 | -0.0821 | 69.3039
2.5 | 0.4658 | 0.0061 | -0.0823 | 76.3607
3 | 0.5218 | 0.00649 | -0.0822 | 80.4006
3.5 | 0.5784 | 0.0068 | -0.0822 | 85.0588
4 | 0.6348 | 0.0071 | -0.0821 | 89.4085
4.5 | 0.6912 | 0.00738 | -0.0821 | 93.6585
5 | 0.7476 | 0.00766 | -0.0821 | 97.5979
5.5 | 0.8032 | 0.00803 | -0.0818 | 100.0249
6 | 0.8589 | 0.00835 | -0.0817 | 102.8623
6.5 | 0.9141 | 0.0087 | -0.0814 | 105.069
7 | 0.969 | 0.0091 | -0.0811 | 106.4835
7.5 | 1.0237 | 0.00951 | -0.0808 | 107.6446
8 | 1.0779 | 0.00996 | -0.0804 | 108.2229
8.5 | 1.1315 | 0.01044 | -0.0798 | 108.3812
9 | 1.1846 | 0.01096 | -0.0792 | 108.0839
9.5 | 1.237 | 0.01152 | -0.0785 | 107.3785
10 | 1.2889 | 0.01212 | -0.0778 | 106.3449
10.5 | 1.3402 | 0.01276 | -0.0769 | 105.0313
11 | 1.3905 | 0.01349 | -0.0759 | 103.0764
11.5 | 1.4397 | 0.01429 | -0.0747 | 100.7488
12 | 1.4872 | 0.01523 | -0.0733 | 97.6494
12.5 | 1.5314 | 0.01651 | -0.0713 | 92.7559
13 | 1.5719 | 0.01809 | -0.0688 | 86.8933
13.5 | 1.6167 | 0.019 | -0.067 | 85.0895
14 | 1.6603 | 0.01995 | -0.0651 | 83.2231
14.5 | 1.7036 | 0.02081 | -0.0632 | 81.8645
15 | 1.7432 | 0.0219 | -0.0608 | 79.5982
15.5 | 1.7819 | 0.02293 | -0.0582 | 77.7104
16 | 1.8166 | 0.02415 | -0.0551 | 75.2215
16.5 | 1.8454 | 0.02562 | -0.0511 | 72.0297
17 | 1.8669 | 0.02689 | -0.0458 | 69.4273
17.5 | 1.8828 | 0.02835 | -0.04 | 66.4127
18 | 1.8877 | 0.03071 | -0.0333 | 61.4686
18.5 | 1.8905 | 0.03346 | -0.0274 | 56.5003
19 | 1.8938 | 0.0365 | -0.0227 | 51.8849
19.5 | 1.8868 | 0.04088 | -0.0187 | 46.1546
20 | 1.867 | 0.04743 | -0.0167 | 39.3633

## 83. Re 6M Mach 0.10 (1)
BIGFOIL.COM POLAR EXPORT
k2
GRUMMAN K-2 |  |  |  | Cl Max: | 1.021 | at alpha= | 9.5 | deg
JavaFoil+Calcfoil stall+Eppler ext transition |  |  |  | L/D Max: | 82.269 | at alpha= | 6.5 | deg
Re: | 6000000 |  |  | Cd Min: | 0.00603 | at alpha= | -5.5 | deg
Mach: | 0.1 |  |  | Cl=0 at alpha= | -2.1186 | deg
|  |  |  | @ Cl=0.1, Cd= | 0.0075431
|  |  |  | @ Cl=0.4, Cd= | 0.007572
|  |  |  | @ Cl=0.6, Cd= | 0.0090047
alpha (deg) | Cl | Cd | Cm | Cl/Cd
-17 | -0.621 | 0.12296 | -0.038 | -5.049
-16.5 | -0.637 | 0.11689 | -0.039 | -5.445
-16 | -0.651 | 0.11056 | -0.04 | -5.892
-15.5 | -0.665 | 0.10469 | -0.041 | -6.349
-15 | -0.676 | 0.09925 | -0.041 | -6.81
-14.5 | -0.686 | 0.09282 | -0.043 | -7.392
-14 | -0.695 | 0.08635 | -0.045 | -8.044
-13.5 | -0.704 | 0.07764 | -0.048 | -9.065
-13 | -0.732 | 0.05527 | -0.059 | -13.236
-12.5 | -0.808 | 0.01973 | -0.072 | -40.984
-12 | -0.811 | 0.01667 | -0.074 | -48.635
-11.5 | -0.804 | 0.01515 | -0.075 | -53.051
-11 | -0.792 | 0.01398 | -0.076 | -56.612
-10.5 | -0.774 | 0.0131 | -0.077 | -59.108
-10 | -0.752 | 0.01238 | -0.077 | -60.737
-9.5 | -0.725 | 0.01169 | -0.078 | -62.069
-9 | -0.695 | 0.01106 | -0.079 | -62.794
-8.5 | -0.66 | 0.01057 | -0.079 | -62.429
-8 | -0.621 | 0.01003 | -0.08 | -61.905
-7.5 | -0.579 | 0.0096 | -0.08 | -60.365
-7 | -0.534 | 0.00916 | -0.081 | -58.318
-6.5 | -0.486 | 0.00908 | -0.082 | -53.564
-6 | -0.436 | 0.00621 | -0.082 | -70.157
-5.5 | -0.384 | 0.00603 | -0.083 | -63.662
-5 | -0.33 | 0.00885 | -0.083 | -37.236
-4.5 | -0.274 | 0.00866 | -0.084 | -31.681
-4 | -0.218 | 0.00851 | -0.084 | -25.632
-3.5 | -0.161 | 0.0091 | -0.085 | -17.663
-3 | -0.103 | 0.0089 | -0.085 | -11.558
-2.5 | -0.045 | 0.00817 | -0.086 | -5.456
-2 | 0.014 | 0.00822 | -0.087 | 1.757
-1.5 | 0.074 | 0.00811 | -0.088 | 9.127
-1 | 0.135 | 0.00678 | -0.089 | 19.867
-0.5 | 0.195 | 0.0066 | -0.089 | 29.501
0 | 0.255 | 0.00653 | -0.089 | 38.995
0.5 | 0.314 | 0.00694 | -0.09 | 45.303
1 | 0.374 | 0.00729 | -0.09 | 51.271
1.5 | 0.433 | 0.00793 | -0.09 | 54.578
2 | 0.491 | 0.00808 | -0.091 | 60.702
2.5 | 0.548 | 0.00874 | -0.091 | 62.649
3 | 0.603 | 0.00902 | -0.091 | 66.864
3.5 | 0.657 | 0.00924 | -0.092 | 71.11
4 | 0.709 | 0.00953 | -0.092 | 74.434
4.5 | 0.759 | 0.00979 | -0.092 | 77.505
5 | 0.805 | 0.01013 | -0.092 | 79.516
5.5 | 0.848 | 0.01045 | -0.093 | 81.22
6 | 0.888 | 0.01081 | -0.093 | 82.175
6.5 | 0.923 | 0.01122 | -0.093 | 82.269
7 | 0.952 | 0.0116 | -0.093 | 82.109
7.5 | 0.977 | 0.01199 | -0.093 | 81.485
8 | 0.996 | 0.01251 | -0.094 | 79.652
8.5 | 1.01 | 0.01377 | -0.094 | 73.371
9 | 1.018 | 0.01461 | -0.094 | 69.702
9.5 | 1.021 | 0.01402 | -0.094 | 72.868
10 | 1.019 | 0.0148 | -0.094 | 68.867
10.5 | 1.012 | 0.01545 | -0.094 | 65.5
11 | 0.998 | 0.01282 | -0.094 | 77.877
11.5 | 0.981 | 0.01194 | -0.094 | 82.166
12 | 0.959 | 0.01661 | -0.094 | 57.708
12.5 | 0.924 | 0.01855 | -0.093 | 49.84
13 | 0.792 | 0.05207 | -0.075 | 15.217
13.5 | 0.756 | 0.06255 | -0.072 | 12.093
14 | 0.723 | 0.07237 | -0.068 | 9.986
14.5 | 0.692 | 0.08085 | -0.066 | 8.556

## 84. Re 6M Mach 0.10 (2)
BIGFOIL.COM POLAR EXPORT
k2
GRUMMAN K-2 |  |  |  | Cl Max: | 1.857 | at alpha= | 17.5 | deg
XFOIL ncrit=9 |  |  |  | L/D Max: | 107.629 | at alpha= | 8 | deg
Re: | 6000000 |  |  | Cd Min: | 0.19201 | at alpha= | 20 | deg
Mach: | 0.1 |  |  | Cl=0 at alpha= | -1.4368 | deg
|  |  |  | @ Cl=0.1, Cd= | 0.0052591
|  |  |  | @ Cl=0.4, Cd= | 0.0058615
|  |  |  | @ Cl=0.6, Cd= | 0.0069282
alpha (deg) | Cl | Cd | Cm | Cl/Cd
-20 | -1.5055 | 0.07271 | -0.0552 | -20.7055
-19.5 | -1.55 | 0.05904 | -0.0627 | -26.2534
-19 | -1.5709 | 0.04986 | -0.0667 | -31.5062
-18.5 | -1.5805 | 0.04297 | -0.0686 | -36.7815
-18 | -1.5806 | 0.03776 | -0.0691 | -41.8591
-17.5 | -1.5758 | 0.03365 | -0.0683 | -46.8291
-17 | -1.5665 | 0.0304 | -0.0666 | -51.5296
-16.5 | -1.5526 | 0.02796 | -0.0641 | -55.5293
-16 | -1.544 | 0.02574 | -0.0601 | -59.9845
-15.5 | -1.5378 | 0.02381 | -0.0548 | -64.5863
-15 | -1.5121 | 0.02191 | -0.0529 | -69.0141
-14.5 | -1.4759 | 0.02019 | -0.0525 | -73.1005
-14 | -1.4336 | 0.01885 | -0.0525 | -76.0531
-13.5 | -1.3866 | 0.01775 | -0.053 | -78.1183
-13 | -1.3351 | 0.0164 | -0.0545 | -81.4085
-12.5 | -1.2811 | 0.01522 | -0.0561 | -84.1721
-11.5 | -1.1705 | 0.01327 | -0.0589 | -88.2065
-11 | -1.1208 | 0.0125 | -0.0586 | -89.664
-10.5 | -1.0657 | 0.0118 | -0.0593 | -90.3136
-10 | -1.0084 | 0.01116 | -0.0604 | -90.3584
-9.5 | -0.9493 | 0.01057 | -0.0617 | -89.8108
-9 | -0.8889 | 0.00979 | -0.0634 | -90.7967
-8.5 | -0.8277 | 0.00921 | -0.0651 | -89.8697
-8 | -0.7667 | 0.00875 | -0.0666 | -87.6229
-7.5 | -0.7058 | 0.00832 | -0.068 | -84.8317
-7 | -0.645 | 0.00794 | -0.0694 | -81.2343
-6.5 | -0.5878 | 0.00758 | -0.0699 | -77.5462
-6 | -0.5297 | 0.00717 | -0.0706 | -73.8773
-5.5 | -0.4703 | 0.00683 | -0.0715 | -68.858
-5 | -0.4102 | 0.00653 | -0.0725 | -62.8178
-4.5 | -0.3501 | 0.00623 | -0.0735 | -56.1958
-4 | -0.2897 | 0.00595 | -0.0745 | -48.6891
-3.5 | -0.2317 | 0.00566 | -0.0749 | -40.9364
-3 | -0.1725 | 0.00537 | -0.0756 | -32.1229
-2.5 | -0.1136 | 0.0051 | -0.0761 | -22.2745
-2 | -0.0549 | 0.00483 | -0.0767 | -11.3665
-1.5 | -0.0072 | 0.00511 | -0.0751 | -1.409
-1 | 0.0498 | 0.0052 | -0.0759 | 9.5769
-0.5 | 0.1093 | 0.00527 | -0.0771 | 20.74
0 | 0.1773 | 0.00488 | -0.0806 | 36.332
0.5 | 0.2386 | 0.00494 | -0.082 | 48.2996
1 | 0.2952 | 0.00535 | -0.082 | 55.1776
1.5 | 0.3524 | 0.00568 | -0.0822 | 62.0423
2 | 0.4101 | 0.0059 | -0.0823 | 69.5085
2.5 | 0.4681 | 0.00611 | -0.0825 | 76.6121
3 | 0.5244 | 0.00651 | -0.0824 | 80.553
3.5 | 0.5814 | 0.00683 | -0.0824 | 85.1245
4 | 0.6382 | 0.00713 | -0.0823 | 89.5091
4.5 | 0.695 | 0.00741 | -0.0822 | 93.7922
5 | 0.7518 | 0.00769 | -0.0822 | 97.7633
5.5 | 0.8079 | 0.00806 | -0.0819 | 100.2357
6 | 0.864 | 0.00839 | -0.0817 | 102.9797
6.5 | 0.9197 | 0.00877 | -0.0814 | 104.8689
7 | 0.9751 | 0.00918 | -0.081 | 106.22
7.5 | 1.0302 | 0.00961 | -0.0805 | 107.2008
8 | 1.0849 | 0.01008 | -0.08 | 107.629
8.5 | 1.139 | 0.01059 | -0.0794 | 107.5543
9 | 1.1926 | 0.01114 | -0.0787 | 107.0557
9.5 | 1.2456 | 0.01174 | -0.0778 | 106.0988
10 | 1.2979 | 0.01238 | -0.0769 | 104.8384
10.5 | 1.3495 | 0.01309 | -0.0758 | 103.094
11 | 1.4 | 0.01391 | -0.0745 | 100.647
11.5 | 1.4487 | 0.0149 | -0.073 | 97.2282
12 | 1.4918 | 0.01651 | -0.0705 | 90.3574
12.5 | 1.5363 | 0.01779 | -0.0684 | 86.3575
13 | 1.5837 | 0.01858 | -0.0667 | 85.2368
13.5 | 1.6286 | 0.01958 | -0.0646 | 83.1767
14 | 1.6718 | 0.02065 | -0.0623 | 80.9588
14.5 | 1.7145 | 0.02163 | -0.06 | 79.2649
15 | 1.7528 | 0.02291 | -0.057 | 76.5081
15.5 | 1.7893 | 0.02415 | -0.0537 | 74.0911
16 | 1.8202 | 0.02566 | -0.0497 | 70.9353
16.5 | 1.8376 | 0.02746 | -0.0436 | 66.9192
17 | 1.8486 | 0.02927 | -0.0368 | 63.1568
17.5 | 1.857 | 0.03152 | -0.0304 | 58.915
18 | 1.8502 | 0.03508 | -0.0237 | 52.7423
18.5 | 1.8387 | 0.03961 | -0.0184 | 46.4201
19 | 1.8197 | 0.04577 | -0.0154 | 39.7575
19.5 | 1.7792 | 0.05663 | -0.0178 | 31.418
20 | 1.1695 | 0.19201 | -0.1076 | 6.0908

## 85. Re 6M Mach 0.25 (1)
BIGFOIL.COM POLAR EXPORT
k2
GRUMMAN K-2 |  |  |  | Cl Max: | 0.955 | at alpha= | 8 | deg
JavaFoil+Calcfoil stall+Eppler ext transition |  |  |  | L/D Max: | 80.116 | at alpha= | 6 | deg
Re: | 6000000 |  |  | Cd Min: | 0.00657 | at alpha= | 0 | deg
Mach: | 0.25 |  |  | Cl=0 at alpha= | -2.1229 | deg
|  |  |  | @ Cl=0.1, Cd= | 0.0075677
|  |  |  | @ Cl=0.4, Cd= | 0.0078993
|  |  |  | @ Cl=0.6, Cd= | 0.07901
alpha (deg) | Cl | Cd | Cm | Cl/Cd
-15.5 | -0.372 | 0.11376 | -0.038 | -3.266
-15 | -0.417 | 0.10756 | -0.039 | -3.875
-14.5 | -0.458 | 0.10114 | -0.039 | -4.529
-14 | -0.495 | 0.0959 | -0.04 | -5.161
-13.5 | -0.528 | 0.08998 | -0.041 | -5.863
-13 | -0.555 | 0.08456 | -0.042 | -6.568
-12.5 | -0.578 | 0.07919 | -0.043 | -7.302
-12 | -0.596 | 0.07347 | -0.045 | -8.117
-11.5 | -0.61 | 0.0666 | -0.049 | -9.166
-11 | -0.631 | 0.05255 | -0.058 | -12.008
-10.5 | -0.72 | 0.01493 | -0.078 | -48.222
-10 | -0.715 | 0.01347 | -0.079 | -53.119
-9.5 | -0.702 | 0.01252 | -0.08 | -56.043
-9 | -0.681 | 0.01177 | -0.081 | -57.83
-8.5 | -0.654 | 0.01114 | -0.081 | -58.651
-8 | -0.621 | 0.01055 | -0.082 | -58.827
-7.5 | -0.583 | 0.00998 | -0.083 | -58.374
-7 | -0.54 | 0.0095 | -0.083 | -56.838
-6.5 | -0.494 | 0.00909 | -0.084 | -54.337
-6 | -0.444 | 0.00871 | -0.084 | -50.981
-5.5 | -0.392 | 0.01061 | -0.085 | -36.922
-5 | -0.337 | 0.00819 | -0.085 | -41.163
-4.5 | -0.281 | 0.00882 | -0.086 | -31.832
-4 | -0.223 | 0.00864 | -0.087 | -25.855
-3.5 | -0.165 | 0.00847 | -0.087 | -19.467
-3 | -0.105 | 0.0083 | -0.088 | -12.699
-2.5 | -0.046 | 0.00792 | -0.088 | -5.764
-2 | 0.015 | 0.00811 | -0.089 | 1.823
-1.5 | 0.076 | 0.00804 | -0.09 | 9.422
-1 | 0.138 | 0.00682 | -0.091 | 20.289
-0.5 | 0.2 | 0.00665 | -0.092 | 30.06
0 | 0.262 | 0.00657 | -0.092 | 39.825
0.5 | 0.323 | 0.00702 | -0.092 | 46.043
1 | 0.384 | 0.00787 | -0.093 | 48.79
1.5 | 0.444 | 0.00798 | -0.093 | 55.651
2 | 0.504 | 0.00819 | -0.093 | 61.502
2.5 | 0.562 | 0.00891 | -0.094 | 63.024
3 | 0.618 | 0.00914 | -0.094 | 67.625
3.5 | 0.673 | 0.00942 | -0.094 | 71.412
4 | 0.725 | 0.00971 | -0.094 | 74.642
4.5 | 0.773 | 0.01005 | -0.095 | 76.943
5 | 0.818 | 0.01035 | -0.095 | 78.982
5.5 | 0.858 | 0.01075 | -0.095 | 79.802
6 | 0.893 | 0.01114 | -0.095 | 80.116
6.5 | 0.92 | 0.01157 | -0.096 | 79.481
7 | 0.94 | 0.01206 | -0.096 | 77.921
7.5 | 0.952 | 0.01255 | -0.096 | 75.829
8 | 0.955 | 0.01382 | -0.096 | 69.075
8.5 | 0.944 | 0.01421 | -0.096 | 66.438
9 | 0.766 | 0.05264 | -0.061 | 14.562
9.5 | 0.741 | 0.05883 | -0.057 | 12.599
10 | 0.877 | 0.01603 | -0.097 | 54.697
10.5 | 0.832 | 0.01555 | -0.096 | 53.492
11 | 0.771 | 0.01777 | -0.095 | 43.368
11.5 | 0.619 | 0.05381 | -0.073 | 11.496
12 | 0.556 | 0.06427 | -0.068 | 8.653
12.5 | 0.495 | 0.07281 | -0.064 | 6.792
13 | 0.432 | 0.07901 | -0.062 | 5.469

## 86. Re 6M Mach 0.25 (2)
BIGFOIL.COM POLAR EXPORT
k2
GRUMMAN K-2 |  |  |  | Cl Max: | 1.5303 | at alpha= | 12.5 | deg
XFOIL ncrit=9 |  |  |  | L/D Max: | 103.969 | at alpha= | 7 | deg
Re: | 6000000 |  |  | Cd Min: | 0.22553 | at alpha= | -18.5 | deg
Mach: | 0.25 |  |  | Cl=0 at alpha= | -1.4075 | deg
|  |  |  | @ Cl=0.1, Cd= | 0.0051316
|  |  |  | @ Cl=0.4, Cd= | 0.0058742
|  |  |  | @ Cl=0.6, Cd= | 0.0069612
alpha (deg) | Cl | Cd | Cm | Cl/Cd
-18.5 | -0.7481 | 0.22553 | 0.0256 | -3.3171
-16.5 | -0.915 | 0.13616 | -0.0188 | -6.72
-16 | -1.0843 | 0.09693 | -0.0414 | -11.1864
-15.5 | -1.1752 | 0.07202 | -0.0566 | -16.3177
-15 | -1.2281 | 0.05556 | -0.0672 | -22.104
-14.5 | -1.2685 | 0.04491 | -0.0708 | -28.2454
-14 | -1.2999 | 0.03785 | -0.0691 | -34.3435
-13.5 | -1.3184 | 0.03203 | -0.0667 | -41.1614
-13 | -1.3137 | 0.02695 | -0.066 | -48.7458
-12.5 | -1.2941 | 0.02306 | -0.0651 | -56.1188
-12 | -1.2625 | 0.02007 | -0.0643 | -62.9048
-11.5 | -1.2156 | 0.0176 | -0.0649 | -69.0682
-11 | -1.1597 | 0.01563 | -0.0663 | -74.1971
-10.5 | -1.1124 | 0.01416 | -0.0651 | -78.5593
-10 | -1.0551 | 0.01293 | -0.0654 | -81.6009
-9.5 | -0.9946 | 0.0119 | -0.066 | -83.5798
-9 | -0.9312 | 0.01103 | -0.0671 | -84.4243
-8.5 | -0.8666 | 0.01025 | -0.0684 | -84.5463
-8 | -0.8029 | 0.00934 | -0.0697 | -85.9636
-7.5 | -0.7391 | 0.00878 | -0.0707 | -84.18
-7 | -0.6761 | 0.00833 | -0.0716 | -81.1645
-6.5 | -0.6168 | 0.00788 | -0.0717 | -78.2741
-6 | -0.5553 | 0.00749 | -0.0722 | -74.1389
-5.5 | -0.4928 | 0.00705 | -0.0731 | -69.9007
-5 | -0.4299 | 0.0067 | -0.074 | -64.1642
-4.5 | -0.3674 | 0.00637 | -0.0749 | -57.6766
-4 | -0.3042 | 0.00608 | -0.076 | -50.0329
-3.5 | -0.244 | 0.00577 | -0.0763 | -42.2877
-3 | -0.1823 | 0.00546 | -0.077 | -33.3883
-2.5 | -0.1213 | 0.00519 | -0.0775 | -23.3719
-2 | -0.0601 | 0.00491 | -0.0781 | -12.2403
-1.5 | -0.0106 | 0.00511 | -0.0764 | -2.0744
-1 | 0.0467 | 0.00528 | -0.0769 | 8.8447
0 | 0.1796 | 0.00491 | -0.0821 | 36.5784
0.5 | 0.243 | 0.00501 | -0.0835 | 48.503
1 | 0.3015 | 0.00541 | -0.0835 | 55.7301
1.5 | 0.3608 | 0.00573 | -0.0836 | 62.9668
2 | 0.4206 | 0.00595 | -0.0838 | 70.6891
2.5 | 0.4803 | 0.0062 | -0.0839 | 77.4677
3 | 0.5385 | 0.00662 | -0.0836 | 81.3444
3.5 | 0.5978 | 0.00695 | -0.0835 | 86.0144
4 | 0.657 | 0.00725 | -0.0832 | 90.6207
4.5 | 0.716 | 0.00755 | -0.0829 | 94.8344
5 | 0.7749 | 0.00794 | -0.0825 | 97.5945
5.5 | 0.8339 | 0.00828 | -0.0821 | 100.7126
6 | 0.8925 | 0.00869 | -0.0815 | 102.7043
6.5 | 0.9507 | 0.00917 | -0.0807 | 103.675
7 | 1.0085 | 0.0097 | -0.0798 | 103.9691
7.5 | 1.0661 | 0.01029 | -0.0787 | 103.6054
8 | 1.1234 | 0.01094 | -0.0775 | 102.6874
8.5 | 1.18 | 0.01167 | -0.0761 | 101.114
9 | 1.236 | 0.01248 | -0.0745 | 99.0385
9.5 | 1.2909 | 0.01343 | -0.0726 | 96.1206
10 | 1.3429 | 0.01474 | -0.0702 | 91.1058
10.5 | 1.3867 | 0.01705 | -0.0665 | 81.3314
11 | 1.4346 | 0.01868 | -0.0634 | 76.7987
11.5 | 1.4783 | 0.02067 | -0.0596 | 71.5191
12 | 1.5121 | 0.02353 | -0.0547 | 64.2626
12.5 | 1.5303 | 0.02757 | -0.0481 | 55.506
13 | 1.5266 | 0.03286 | -0.0396 | 46.4577
13.5 | 1.4917 | 0.03829 | -0.0281 | 38.958
14 | 1.4469 | 0.04566 | -0.0205 | 31.6886
14.5 | 1.3971 | 0.05688 | -0.0219 | 24.5622
15 | 1.3102 | 0.08828 | -0.0456 | 14.8414
15.5 | 1.217 | 0.11349 | -0.0611 | 10.7234
16 | 1.1332 | 0.13807 | -0.0761 | 8.2074
16.5 | 1.0608 | 0.16372 | -0.0917 | 6.4794

## 87. Re 6M Mach 0.50 (1)
BIGFOIL.COM POLAR EXPORT
k2
GRUMMAN K-2 |  |  |  | Cl Max: | 1.192 | at alpha= | 20 | deg
JavaFoil+Calcfoil stall+Eppler ext transition |  |  |  | L/D Max: | 71.22 | at alpha= | 4 | deg
Re: | 6000000 |  |  | Cd Min: | 0.00724 | at alpha= | -0.5 | deg
Mach: | 0.5 |  |  | Cl=0 at alpha= | -2.1194 | deg
|  |  |  | @ Cl=0.1, Cd= | 0.0075065
|  |  |  | @ Cl=0.4, Cd= | 0.0081975
|  |  |  | @ Cl=0.6, Cd= | 0.013884
alpha (deg) | Cl | Cd | Cm | Cl/Cd
-20 | -0.997 | 0.15683 | -0.048 | -6.356
-19.5 | -0.968 | 0.15316 | -0.048 | -6.317
-19 | -0.937 | 0.14971 | -0.047 | -6.259
-18.5 | -0.909 | 0.14628 | -0.046 | -6.212
-18 | -0.881 | 0.14185 | -0.046 | -6.213
-17.5 | -0.854 | 0.13587 | -0.047 | -6.283
-17 | -0.827 | 0.13569 | -0.048 | -6.098
-16.5 | -0.8 | 0.12644 | -0.048 | -6.323
-16 | -0.769 | 0.12323 | -0.045 | -6.24
-15.5 | -0.741 | 0.11964 | -0.045 | -6.192
-15 | -0.713 | 0.11482 | -0.045 | -6.214
-14.5 | -0.686 | 0.1109 | -0.045 | -6.187
-14 | -0.658 | 0.10687 | -0.045 | -6.161
-13.5 | -0.632 | 0.0911 | -0.047 | -6.934
-13 | -0.614 | 0.07653 | -0.056 | -8.018
-12.5 | -0.576 | 0.08304 | -0.047 | -6.936
-12 | -0.552 | 0.07413 | -0.052 | -7.444
-11.5 | -0.521 | 0.0746 | -0.047 | -6.982
-11 | -0.494 | 0.06886 | -0.048 | -7.168
-10.5 | -0.466 | 0.06653 | -0.048 | -6.997
-10 | -0.439 | 0.06068 | -0.051 | -7.24
-9.5 | -0.411 | 0.05759 | -0.052 | -7.145
-9 | -0.383 | 0.05573 | -0.05 | -6.865
-8.5 | -0.421 | 0.01387 | -0.09 | -30.336
-8 | -0.331 | 0.04563 | -0.059 | -7.262
-7.5 | -0.354 | 0.01291 | -0.091 | -27.443
-7 | -0.27 | 0.04823 | -0.045 | -5.599
-6.5 | -0.465 | 0.01089 | -0.093 | -42.736
-6 | -0.453 | 0.01018 | -0.094 | -44.5
-5.5 | -0.414 | 0.01187 | -0.094 | -34.909
-5 | -0.364 | 0.01137 | -0.095 | -32.013
-4.5 | -0.307 | 0.01095 | -0.096 | -28.01
-4 | -0.246 | 0.0106 | -0.096 | -23.185
-3.5 | -0.182 | 0.01029 | -0.097 | -17.706
-3 | -0.117 | 0.01001 | -0.097 | -11.677
-2.5 | -0.051 | 0.00974 | -0.098 | -5.191
-2 | 0.016 | 0.00767 | -0.099 | 2.135
-1.5 | 0.084 | 0.00749 | -0.099 | 11.185
-1 | 0.152 | 0.00756 | -0.1 | 20.059
-0.5 | 0.22 | 0.00724 | -0.101 | 30.334
0 | 0.292 | 0.0073 | -0.101 | 40.084
0.5 | 0.361 | 0.0081 | -0.102 | 44.595
1 | 0.429 | 0.00827 | -0.104 | 51.843
1.5 | 0.495 | 0.00845 | -0.104 | 58.654
2 | 0.56 | 0.0092 | -0.104 | 60.912
2.5 | 0.622 | 0.00953 | -0.105 | 65.277
3 | 0.68 | 0.00989 | -0.105 | 68.717
3.5 | 0.73 | 0.01032 | -0.105 | 70.754
4 | 0.769 | 0.0108 | -0.106 | 71.22
4.5 | 0.787 | 0.01129 | -0.106 | 69.687
5 | 0.75 | 0.01183 | -0.106 | 63.462
5.5 | 0.519 | 0.01232 | -0.106 | 42.109
6 | 0.552 | 0.01298 | -0.107 | 42.554
6.5 | 0.586 | 0.01363 | -0.107 | 42.979
7 | 0.619 | 0.01423 | -0.107 | 43.514
7.5 | 0.653 | 0.01496 | -0.107 | 43.627
8 | 0.554 | 0.05915 | -0.057 | 9.371
8.5 | 0.714 | 0.01588 | -0.107 | 45.005
9 | 0.611 | 0.05953 | -0.061 | 10.257
9.5 | 0.638 | 0.06154 | -0.063 | 10.374
10 | 0.679 | 0.05578 | -0.074 | 12.168
10.5 | 0.694 | 0.06711 | -0.065 | 10.338
11 | 0.718 | 0.07483 | -0.062 | 9.59
11.5 | 0.741 | 0.08389 | -0.059 | 8.838
12 | 0.768 | 0.09124 | -0.06 | 8.422
12.5 | 0.795 | 0.08772 | -0.06 | 9.057
13 | 0.823 | 0.09294 | -0.062 | 8.856
13.5 | 0.851 | 0.08863 | -0.064 | 9.603
14 | 0.877 | 0.09294 | -0.064 | 9.434
14.5 | 0.901 | 0.09798 | -0.062 | 9.195
15 | 0.927 | 0.10068 | -0.062 | 9.206
15.5 | 0.954 | 0.10359 | -0.064 | 9.214
16 | 0.979 | 0.10894 | -0.063 | 8.983
16.5 | 1.006 | 0.11222 | -0.064 | 8.96
17 | 1.033 | 0.11449 | -0.065 | 9.027
17.5 | 1.062 | 0.11722 | -0.067 | 9.061
18 | 1.125 | 0.09554 | -0.081 | 11.773
18.5 | 1.152 | 0.09788 | -0.081 | 11.771
19 | 1.134 | 0.13539 | -0.065 | 8.377
19.5 | 1.165 | 0.13494 | -0.068 | 8.633
20 | 1.192 | 0.13872 | -0.068 | 8.59

## 88. Re 6M Mach 0.50 (2)
BIGFOIL.COM POLAR EXPORT
k2
GRUMMAN K-2 |  |  |  | Cl Max: | 1.1218 | at alpha= | 20 | deg
XFOIL ncrit=9 |  |  |  | L/D Max: | 94.8652 | at alpha= | 4.5 | deg
Re: | 6000000 |  |  | Cd Min: | 0.30039 | at alpha= | 20 | deg
Mach: | 0.5 |  |  | Cl=0 at alpha= | -1.2573 | deg
|  |  |  | @ Cl=0.1, Cd= | 0.0056882
|  |  |  | @ Cl=0.4, Cd= | 0.0059746
|  |  |  | @ Cl=0.6, Cd= | 0.0070757
alpha (deg) | Cl | Cd | Cm | Cl/Cd
-20 | -0.8513 | 0.27353 | 0.0458 | -3.1123
-19.5 | -0.8314 | 0.26545 | 0.041 | -3.132
-19 | -0.8117 | 0.25746 | 0.0365 | -3.1527
-18.5 | -0.7927 | 0.24954 | 0.0322 | -3.1766
-18 | -0.7745 | 0.24166 | 0.0282 | -3.2049
-17.5 | -0.7573 | 0.23438 | 0.0245 | -3.2311
-17 | -0.7411 | 0.22624 | 0.0209 | -3.2757
-16.5 | -0.7279 | 0.21713 | 0.0173 | -3.3524
-16 | -0.7114 | 0.21084 | 0.0149 | -3.3741
-15.5 | -0.6959 | 0.20427 | 0.0125 | -3.4068
-15 | -0.6818 | 0.19711 | 0.0101 | -3.459
-14.5 | -0.6696 | 0.18938 | 0.0077 | -3.5357
-14 | -0.6584 | 0.18092 | 0.0048 | -3.6392
-13.5 | -0.6452 | 0.17085 | -0.0002 | -3.7764
-13 | -0.6361 | 0.15995 | -0.0055 | -3.9769
-12.5 | -0.6257 | 0.15017 | -0.0104 | -4.1666
-12 | -0.6161 | 0.14062 | -0.0152 | -4.3813
-11.5 | -0.6097 | 0.13056 | -0.0202 | -4.6699
-11 | -0.6109 | 0.11948 | -0.0256 | -5.113
-10.5 | -0.6177 | 0.10779 | -0.0316 | -5.7306
-10 | -0.6287 | 0.09572 | -0.0384 | -6.5681
-9.5 | -0.6448 | 0.08274 | -0.0466 | -7.7931
-9 | -0.6712 | 0.06521 | -0.0602 | -10.2929
-8.5 | -0.6953 | 0.04999 | -0.0743 | -13.9088
-8 | -0.7186 | 0.03912 | -0.0823 | -18.3691
-7.5 | -0.7378 | 0.0307 | -0.0841 | -24.0326
-6.5 | -0.7164 | 0.01404 | -0.0852 | -51.0256
-6 | -0.6683 | 0.0103 | -0.0821 | -64.8835
-5.5 | -0.5978 | 0.00873 | -0.0815 | -68.4765
-5 | -0.5234 | 0.0079 | -0.0814 | -66.2532
-4.5 | -0.4506 | 0.00724 | -0.0812 | -62.2376
-4 | -0.3779 | 0.00678 | -0.0813 | -55.7375
-3.5 | -0.3042 | 0.00635 | -0.0818 | -47.9055
-3 | -0.2306 | 0.00595 | -0.0825 | -38.7563
-2.5 | -0.1593 | 0.0056 | -0.0829 | -28.4464
-2 | -0.088 | 0.0053 | -0.0835 | -16.6038
-1.5 | -0.0265 | 0.00523 | -0.0822 | -5.0669
-1 | 0.0281 | 0.00567 | -0.0804 | 4.9559
-0.5 | 0.0997 | 0.00569 | -0.0823 | 17.522
0 | 0.1856 | 0.00516 | -0.0877 | 35.969
0.5 | 0.2597 | 0.00527 | -0.0895 | 49.2789
1 | 0.327 | 0.00568 | -0.0894 | 57.5704
1.5 | 0.3956 | 0.00596 | -0.0894 | 66.3758
2 | 0.4649 | 0.00619 | -0.0893 | 75.105
2.5 | 0.532 | 0.00671 | -0.0885 | 79.2846
3 | 0.6008 | 0.00708 | -0.0878 | 84.8588
3.5 | 0.6705 | 0.00743 | -0.0869 | 90.2423
4 | 0.7403 | 0.00787 | -0.0856 | 94.0661
4.5 | 0.8092 | 0.00853 | -0.0837 | 94.8652
5 | 0.8775 | 0.00945 | -0.0811 | 92.8571
5.5 | 0.9443 | 0.01082 | -0.0776 | 87.2736
6 | 1.0011 | 0.01385 | -0.0722 | 72.2816
6.5 | 1.0261 | 0.02095 | -0.0633 | 48.9785
7 | 1.018 | 0.0311 | -0.0533 | 32.7331
7.5 | 0.9986 | 0.04176 | -0.0456 | 23.9128
8 | 0.9698 | 0.0515 | -0.0401 | 18.8311
8.5 | 0.9307 | 0.061 | -0.0378 | 15.2574
9 | 0.9025 | 0.07584 | -0.0512 | 11.9001
9.5 | 0.8828 | 0.08959 | -0.0617 | 9.8538
10 | 0.8668 | 0.1019 | -0.0688 | 8.5064
10.5 | 0.8545 | 0.11381 | -0.075 | 7.5081
11 | 0.8377 | 0.12735 | -0.0819 | 6.5779
11.5 | 0.8341 | 0.13899 | -0.0875 | 6.0012
12 | 0.8349 | 0.15028 | -0.0929 | 5.5556
12.5 | 0.8401 | 0.1613 | -0.0984 | 5.2083
13.5 | 0.6386 | 0.15082 | -0.0707 | 4.2342
14.5 | 0.89 | 0.20318 | -0.12 | 4.3804
15 | 0.9092 | 0.21185 | -0.1249 | 4.2917
15.5 | 0.9293 | 0.22034 | -0.1298 | 4.2176
16 | 0.9503 | 0.22848 | -0.1347 | 4.1592
16.5 | 0.9719 | 0.23627 | -0.1396 | 4.1135
17 | 0.9918 | 0.2468 | -0.1457 | 4.0186
17.5 | 1.0131 | 0.25617 | -0.1514 | 3.9548
18 | 1.0343 | 0.26531 | -0.1572 | 3.8985
18.5 | 1.0555 | 0.27393 | -0.1628 | 3.8532
19 | 1.0774 | 0.2827 | -0.1684 | 3.8111
19.5 | 1.0995 | 0.29157 | -0.1742 | 3.771
20 | 1.1218 | 0.30039 | -0.1801 | 3.7345

## 89. Re 7M Mach 0.00 (1)
BIGFOIL.COM POLAR EXPORT
k2
GRUMMAN K-2 |  |  |  | Cl Max: | 1.035 | at alpha= | 10 | deg
JavaFoil+Calcfoil stall+Eppler ext transition |  |  |  | L/D Max: | 84.612 | at alpha= | 7 | deg
Re: | 7000000 |  |  | Cd Min: | 0.00607 | at alpha= | -6 | deg
Mach: | 0 |  |  | Cl=0 at alpha= | -2.1207 | deg
|  |  |  | @ Cl=0.1, Cd= | 0.006936
|  |  |  | @ Cl=0.4, Cd= | 0.0077372
|  |  |  | @ Cl=0.6, Cd= | 0.00884
alpha (deg) | Cl | Cd | Cm | Cl/Cd
-17.5 | -0.65 | 0.12446 | -0.04 | -5.225
-17 | -0.664 | 0.1183 | -0.04 | -5.614
-16.5 | -0.677 | 0.11238 | -0.041 | -6.023
-16 | -0.688 | 0.10635 | -0.042 | -6.474
-15.5 | -0.7 | 0.09959 | -0.043 | -7.024
-15 | -0.709 | 0.09315 | -0.045 | -7.611
-14.5 | -0.718 | 0.08539 | -0.047 | -8.411
-14 | -0.732 | 0.07328 | -0.052 | -9.983
-13.5 | -0.799 | 0.03212 | -0.067 | -24.875
-13 | -0.832 | 0.01942 | -0.072 | -42.815
-12.5 | -0.833 | 0.01692 | -0.073 | -49.2
-12 | -0.827 | 0.01534 | -0.074 | -53.903
-11.5 | -0.816 | 0.01431 | -0.075 | -57.018
-11 | -0.8 | 0.01332 | -0.076 | -60.089
-10.5 | -0.78 | 0.01257 | -0.076 | -62.066
-10 | -0.756 | 0.01186 | -0.077 | -63.796
-9.5 | -0.728 | 0.01124 | -0.078 | -64.775
-9 | -0.696 | 0.01071 | -0.078 | -65.008
-8.5 | -0.66 | 0.0102 | -0.079 | -64.715
-8 | -0.621 | 0.0097 | -0.08 | -64.046
-7.5 | -0.579 | 0.00926 | -0.08 | -62.473
-7 | -0.533 | 0.00889 | -0.081 | -59.964
-6.5 | -0.485 | 0.00885 | -0.081 | -54.789
-6 | -0.435 | 0.00607 | -0.082 | -71.615
-5.5 | -0.382 | 0.00882 | -0.082 | -43.379
-5 | -0.329 | 0.00862 | -0.083 | -38.131
-4.5 | -0.273 | 0.00928 | -0.084 | -29.48
-4 | -0.217 | 0.00905 | -0.084 | -24.004
-3.5 | -0.16 | 0.00884 | -0.085 | -18.126
-3 | -0.103 | 0.00866 | -0.085 | -11.842
-2.5 | -0.044 | 0.00841 | -0.086 | -5.287
-2 | 0.014 | 0.0084 | -0.087 | 1.714
-1.5 | 0.074 | 0.00704 | -0.088 | 10.545
-1 | 0.134 | 0.0068 | -0.088 | 19.704
-0.5 | 0.194 | 0.00662 | -0.089 | 29.262
0 | 0.253 | 0.00652 | -0.089 | 38.875
0.5 | 0.313 | 0.007 | -0.089 | 44.669
1 | 0.372 | 0.00766 | -0.09 | 48.534
1.5 | 0.43 | 0.00782 | -0.09 | 55.061
2 | 0.488 | 0.00794 | -0.09 | 61.507
2.5 | 0.545 | 0.00856 | -0.091 | 63.666
3 | 0.6 | 0.00884 | -0.091 | 67.926
3.5 | 0.654 | 0.00905 | -0.091 | 72.316
4 | 0.706 | 0.00932 | -0.091 | 75.756
4.5 | 0.756 | 0.00954 | -0.092 | 79.203
5 | 0.803 | 0.00988 | -0.092 | 81.244
5.5 | 0.846 | 0.01019 | -0.092 | 83.091
6 | 0.887 | 0.01052 | -0.092 | 84.266
6.5 | 0.922 | 0.01092 | -0.093 | 84.473
7 | 0.953 | 0.01126 | -0.093 | 84.612
7.5 | 0.979 | 0.01167 | -0.093 | 83.929
8 | 1 | 0.01213 | -0.093 | 82.5
8.5 | 1.017 | 0.01334 | -0.093 | 76.217
9 | 1.028 | 0.01402 | -0.093 | 73.326
9.5 | 1.034 | 0.01354 | -0.094 | 76.341
10 | 1.035 | 0.01421 | -0.094 | 72.846
10.5 | 1.032 | 0.0148 | -0.094 | 69.715
11 | 1.024 | 0.01563 | -0.094 | 65.543
11.5 | 1.011 | 0.0128 | -0.094 | 79
12 | 0.994 | 0.01194 | -0.094 | 83.246
12.5 | 0.973 | 0.01667 | -0.093 | 58.366
13 | 0.943 | 0.01839 | -0.092 | 51.288
13.5 | 0.838 | 0.03994 | -0.081 | 20.982
14 | 0.785 | 0.05855 | -0.074 | 13.413
14.5 | 0.749 | 0.07171 | -0.07 | 10.439
15 | 0.721 | 0.07945 | -0.068 | 9.072

## 90. Re 7M Mach 0.00 (2)
BIGFOIL.COM POLAR EXPORT
k2
GRUMMAN K-2 |  |  |  | Cl Max: | 1.9536 | at alpha= | 19.5 | deg
XFOIL ncrit=9 |  |  |  | L/D Max: | 112.629 | at alpha= | 8.5 | deg
Re: | 7000000 |  |  | Cd Min: | 0.05075 | at alpha= | -20 | deg
Mach: | 0 |  |  | Cl=0 at alpha= | -1.4509 | deg
|  |  |  | @ Cl=0.1, Cd= | 0.0054127
|  |  |  | @ Cl=0.4, Cd= | 0.0057096
|  |  |  | @ Cl=0.6, Cd= | 0.0067324
alpha (deg) | Cl | Cd | Cm | Cl/Cd
-20 | -1.6335 | 0.05075 | -0.0638 | -32.1872
-19.5 | -1.6446 | 0.04373 | -0.0659 | -37.608
-19 | -1.6466 | 0.03833 | -0.0666 | -42.9585
-18.5 | -1.6432 | 0.03402 | -0.0662 | -48.301
-18 | -1.6355 | 0.03054 | -0.0651 | -53.5527
-17.5 | -1.6238 | 0.02773 | -0.0632 | -58.5575
-17 | -1.6114 | 0.02536 | -0.0604 | -63.541
-16.5 | -1.6024 | 0.02344 | -0.056 | -68.3618
-16 | -1.5912 | 0.02184 | -0.0513 | -72.8571
-15.5 | -1.5551 | 0.02028 | -0.0511 | -76.6815
-15 | -1.5166 | 0.01885 | -0.051 | -80.4562
-14.5 | -1.4752 | 0.01759 | -0.051 | -83.8658
-14 | -1.4265 | 0.01641 | -0.0522 | -86.9287
-13.5 | -1.3736 | 0.01552 | -0.0538 | -88.5052
-13 | -1.3195 | 0.01455 | -0.0555 | -90.6873
-12.5 | -1.2639 | 0.01363 | -0.0574 | -92.7293
-12 | -1.2072 | 0.01282 | -0.0592 | -94.1654
-11.5 | -1.1574 | 0.01211 | -0.0592 | -95.5739
-11 | -1.104 | 0.01147 | -0.0598 | -96.2511
-10.5 | -1.0481 | 0.01087 | -0.0608 | -96.4213
-10 | -0.9907 | 0.01033 | -0.062 | -95.9051
-9.5 | -0.9319 | 0.00983 | -0.0634 | -94.8016
-9 | -0.8726 | 0.00928 | -0.0649 | -94.0302
-8.5 | -0.8133 | 0.0087 | -0.0664 | -93.4828
-8 | -0.7546 | 0.00827 | -0.0676 | -91.2455
-7.5 | -0.6951 | 0.00789 | -0.0688 | -88.0989
-7 | -0.6384 | 0.00754 | -0.0694 | -84.6684
-6.5 | -0.5812 | 0.0072 | -0.07 | -80.7222
-6 | -0.5228 | 0.00685 | -0.0709 | -76.3212
-5.5 | -0.4638 | 0.00652 | -0.0718 | -71.135
-5 | -0.4049 | 0.00624 | -0.0727 | -64.8878
-4.5 | -0.3454 | 0.00596 | -0.0737 | -57.953
-4 | -0.2869 | 0.00569 | -0.0743 | -50.4218
-3.5 | -0.2291 | 0.00541 | -0.0748 | -42.3475
-3 | -0.1703 | 0.00517 | -0.0754 | -32.94
-2.5 | -0.1116 | 0.00494 | -0.0761 | -22.5911
-2 | -0.0582 | 0.00494 | -0.0755 | -11.7814
-1 | 0.0478 | 0.00543 | -0.0752 | 8.8029
-0.5 | 0.1081 | 0.00541 | -0.0766 | 19.9815
0 | 0.1736 | 0.0051 | -0.0793 | 34.0392
0.5 | 0.2383 | 0.00493 | -0.0818 | 48.3367
1 | 0.295 | 0.00529 | -0.082 | 55.7656
1.5 | 0.3523 | 0.00557 | -0.0822 | 63.2496
2 | 0.4104 | 0.00574 | -0.0825 | 71.4983
2.5 | 0.4675 | 0.00599 | -0.0827 | 78.0467
3 | 0.5239 | 0.00634 | -0.0827 | 82.6341
3.5 | 0.5806 | 0.00664 | -0.0827 | 87.4398
4 | 0.6373 | 0.00691 | -0.0827 | 92.2287
4.5 | 0.6938 | 0.00717 | -0.0827 | 96.7643
5 | 0.7499 | 0.00747 | -0.0826 | 100.3882
5.5 | 0.806 | 0.00777 | -0.0825 | 103.7323
6 | 0.862 | 0.00807 | -0.0824 | 106.8154
6.5 | 0.9174 | 0.00842 | -0.0821 | 108.9549
7 | 0.9724 | 0.00879 | -0.0818 | 110.6257
7.5 | 1.027 | 0.0092 | -0.0815 | 111.6304
8 | 1.0814 | 0.00962 | -0.0811 | 112.4116
8.5 | 1.1353 | 0.01008 | -0.0806 | 112.629
9 | 1.1886 | 0.01057 | -0.0801 | 112.4503
9.5 | 1.2412 | 0.01113 | -0.0794 | 111.5184
10 | 1.2931 | 0.01173 | -0.0786 | 110.2387
10.5 | 1.3441 | 0.01241 | -0.0776 | 108.3078
11 | 1.3941 | 0.01319 | -0.0766 | 105.6937
11.5 | 1.4425 | 0.01413 | -0.0752 | 102.0878
12 | 1.4866 | 0.01555 | -0.0732 | 95.6013
12.5 | 1.5347 | 0.01629 | -0.0719 | 94.2112
13 | 1.5826 | 0.01697 | -0.0706 | 93.2587
13.5 | 1.6286 | 0.01779 | -0.069 | 91.5458
14 | 1.6732 | 0.01866 | -0.0672 | 89.6677
14.5 | 1.7178 | 0.01944 | -0.0655 | 88.3642
15 | 1.7595 | 0.02042 | -0.0633 | 86.1655
15.5 | 1.8003 | 0.02134 | -0.061 | 84.3627
16 | 1.8378 | 0.02242 | -0.0583 | 81.9715
16.5 | 1.8709 | 0.0237 | -0.0549 | 78.9409
17 | 1.9027 | 0.02486 | -0.0513 | 76.5366
17.5 | 1.9233 | 0.02605 | -0.0458 | 73.8311
18 | 1.933 | 0.02788 | -0.0391 | 69.3329
18.5 | 1.9419 | 0.02997 | -0.033 | 64.7948
19 | 1.9517 | 0.0322 | -0.0278 | 60.6118
19.5 | 1.9536 | 0.03526 | -0.0227 | 55.4056
20 | 1.9483 | 0.03934 | -0.0185 | 49.5247

## 91. Re 7M Mach 0.10 (1)
BIGFOIL.COM POLAR EXPORT
k2
GRUMMAN K-2 |  |  |  | Cl Max: | 1.021 | at alpha= | 9.5 | deg
JavaFoil+Calcfoil stall+Eppler ext transition |  |  |  | L/D Max: | 84.034 | at alpha= | 6.5 | deg
Re: | 7000000 |  |  | Cd Min: | 0.0061 | at alpha= | -6 | deg
Mach: | 0.1 |  |  | Cl=0 at alpha= | -2.1186 | deg
|  |  |  | @ Cl=0.1, Cd= | 0.0069758
|  |  |  | @ Cl=0.4, Cd= | 0.0077697
|  |  |  | @ Cl=0.6, Cd= | 0.0088353
alpha (deg) | Cl | Cd | Cm | Cl/Cd
-17.5 | -0.605 | 0.12726 | -0.039 | -4.754
-17 | -0.622 | 0.1205 | -0.04 | -5.162
-16.5 | -0.638 | 0.11439 | -0.04 | -5.577
-16 | -0.653 | 0.1082 | -0.041 | -6.035
-15.5 | -0.666 | 0.10232 | -0.042 | -6.512
-15 | -0.678 | 0.09695 | -0.043 | -6.989
-14.5 | -0.689 | 0.08959 | -0.045 | -7.692
-14 | -0.699 | 0.08228 | -0.047 | -8.494
-13.5 | -0.716 | 0.0683 | -0.054 | -10.478
-13 | -0.801 | 0.02337 | -0.071 | -34.257
-12.5 | -0.814 | 0.01788 | -0.073 | -45.531
-12 | -0.813 | 0.0159 | -0.074 | -51.127
-11.5 | -0.805 | 0.01462 | -0.075 | -55.073
-11 | -0.792 | 0.01354 | -0.076 | -58.526
-10.5 | -0.775 | 0.01275 | -0.077 | -60.767
-10 | -0.752 | 0.01203 | -0.077 | -62.554
-9.5 | -0.726 | 0.01136 | -0.078 | -63.897
-9 | -0.695 | 0.01081 | -0.079 | -64.302
-8.5 | -0.66 | 0.01029 | -0.079 | -64.126
-8 | -0.622 | 0.00977 | -0.08 | -63.615
-7.5 | -0.58 | 0.00935 | -0.081 | -62.017
-7 | -0.535 | 0.00894 | -0.081 | -59.756
-6.5 | -0.486 | 0.00891 | -0.082 | -54.597
-6 | -0.436 | 0.0061 | -0.082 | -71.524
-5.5 | -0.384 | 0.00885 | -0.083 | -43.363
-5 | -0.33 | 0.00865 | -0.083 | -38.162
-4.5 | -0.275 | 0.00846 | -0.084 | -32.443
-4 | -0.218 | 0.00908 | -0.084 | -24.033
-3.5 | -0.161 | 0.00887 | -0.085 | -18.142
-3 | -0.103 | 0.00869 | -0.086 | -11.851
-2.5 | -0.045 | 0.00845 | -0.086 | -5.28
-2 | 0.014 | 0.00844 | -0.087 | 1.714
-1.5 | 0.075 | 0.00708 | -0.088 | 10.543
-1 | 0.135 | 0.00683 | -0.089 | 19.703
-0.5 | 0.195 | 0.00664 | -0.089 | 29.325
0 | 0.255 | 0.00652 | -0.089 | 39.074
0.5 | 0.314 | 0.00701 | -0.09 | 44.87
1 | 0.374 | 0.00773 | -0.09 | 48.379
1.5 | 0.433 | 0.00782 | -0.09 | 55.287
2 | 0.491 | 0.00795 | -0.091 | 61.734
2.5 | 0.548 | 0.00858 | -0.091 | 63.796
3 | 0.603 | 0.00885 | -0.091 | 68.19
3.5 | 0.657 | 0.00909 | -0.092 | 72.297
4 | 0.709 | 0.00937 | -0.092 | 75.693
4.5 | 0.759 | 0.00959 | -0.092 | 79.071
5 | 0.805 | 0.00994 | -0.092 | 81
5.5 | 0.848 | 0.01023 | -0.093 | 82.943
6 | 0.888 | 0.01058 | -0.093 | 83.917
6.5 | 0.923 | 0.01098 | -0.093 | 84.034
7 | 0.952 | 0.01134 | -0.093 | 84.001
7.5 | 0.977 | 0.01173 | -0.093 | 83.299
8 | 0.996 | 0.01223 | -0.094 | 81.488
8.5 | 1.01 | 0.0135 | -0.094 | 74.819
9 | 1.018 | 0.01427 | -0.094 | 71.346
9.5 | 1.021 | 0.01368 | -0.094 | 74.655
10 | 1.019 | 0.01439 | -0.094 | 70.808
10.5 | 1.012 | 0.01503 | -0.094 | 67.341
11 | 1 | 0.01595 | -0.094 | 62.711
11.5 | 0.982 | 0.01303 | -0.094 | 75.366
12 | 0.96 | 0.01604 | -0.094 | 59.868
12.5 | 0.933 | 0.01733 | -0.094 | 53.797
13 | 0.859 | 0.0258 | -0.088 | 33.281
13.5 | 0.767 | 0.05557 | -0.075 | 13.801
14 | 0.73 | 0.06622 | -0.071 | 11.03
14.5 | 0.696 | 0.07627 | -0.068 | 9.131

## 92. Re 7M Mach 0.10 (2)
BIGFOIL.COM POLAR EXPORT
k2
GRUMMAN K-2 |  |  |  | Cl Max: | 1.9119 | at alpha= | 18 | deg
XFOIL ncrit=9 |  |  |  | L/D Max: | 111.986 | at alpha= | 8 | deg
Re: | 7000000 |  |  | Cd Min: | 0.06501 | at alpha= | -20 | deg
Mach: | 0.1 |  |  | Cl=0 at alpha= | -1.3977 | deg
|  |  |  | @ Cl=0.1, Cd= | 0.0054226
|  |  |  | @ Cl=0.4, Cd= | 0.0057142
|  |  |  | @ Cl=0.6, Cd= | 0.0067403
alpha (deg) | Cl | Cd | Cm | Cl/Cd
-20 | -1.5558 | 0.06501 | -0.0599 | -23.9317
-19.5 | -1.5886 | 0.0538 | -0.0654 | -29.5279
-19 | -1.6053 | 0.04567 | -0.0683 | -35.15
-18.5 | -1.6128 | 0.03943 | -0.0694 | -40.9029
-18 | -1.6121 | 0.0347 | -0.0691 | -46.4582
-17.5 | -1.6072 | 0.03092 | -0.0677 | -51.9793
-17 | -1.5981 | 0.02792 | -0.0654 | -57.2385
-16.5 | -1.5892 | 0.0255 | -0.0618 | -62.3216
-16 | -1.5817 | 0.02362 | -0.0567 | -66.9644
-15.5 | -1.558 | 0.02181 | -0.0543 | -71.4351
-15 | -1.5216 | 0.0201 | -0.054 | -75.7015
-14.5 | -1.4821 | 0.01862 | -0.0537 | -79.5972
-14 | -1.4379 | 0.01733 | -0.0539 | -82.9717
-13.5 | -1.3851 | 0.01633 | -0.0552 | -84.8194
-13 | -1.3316 | 0.01522 | -0.0567 | -87.4901
-12.5 | -1.2761 | 0.01417 | -0.0585 | -90.0565
-12 | -1.2187 | 0.01324 | -0.0603 | -92.0468
-11.5 | -1.1673 | 0.01245 | -0.0604 | -93.759
-11 | -1.1139 | 0.01174 | -0.0608 | -94.8807
-10.5 | -1.0576 | 0.01109 | -0.0617 | -95.3652
-10 | -0.9996 | 0.01051 | -0.0628 | -95.1094
-9.5 | -0.9403 | 0.00997 | -0.0641 | -94.3129
-9 | -0.8802 | 0.00947 | -0.0655 | -92.9461
-8.5 | -0.8204 | 0.00882 | -0.0669 | -93.0159
-8 | -0.7611 | 0.00836 | -0.0681 | -91.0407
-7.5 | -0.701 | 0.00796 | -0.0693 | -88.0653
-7 | -0.644 | 0.00759 | -0.0698 | -84.8485
-6.5 | -0.5862 | 0.00724 | -0.0704 | -80.9669
-6 | -0.5273 | 0.0069 | -0.0712 | -76.4203
-5.5 | -0.4678 | 0.00656 | -0.0721 | -71.311
-5 | -0.4085 | 0.00628 | -0.0729 | -65.0478
-4.5 | -0.3484 | 0.00598 | -0.0739 | -58.2609
-4 | -0.2895 | 0.00571 | -0.0746 | -50.7005
-3.5 | -0.2312 | 0.00543 | -0.075 | -42.5783
-3 | -0.1721 | 0.00518 | -0.0757 | -33.2239
-2.5 | -0.1129 | 0.00495 | -0.0763 | -22.8081
-2 | -0.0589 | 0.00494 | -0.0758 | -11.9231
-1.5 | -0.0122 | 0.00551 | -0.0741 | -2.2142
-1 | 0.0474 | 0.00544 | -0.0754 | 8.7132
-0.5 | 0.108 | 0.00542 | -0.0768 | 19.9262
0 | 0.1739 | 0.0051 | -0.0796 | 34.098
0.5 | 0.2392 | 0.00494 | -0.0821 | 48.4211
1 | 0.2962 | 0.00531 | -0.0823 | 55.7815
1.5 | 0.3539 | 0.00558 | -0.0825 | 63.4229
2 | 0.4123 | 0.00575 | -0.0828 | 71.7043
2.5 | 0.4698 | 0.006 | -0.0829 | 78.3
3 | 0.5266 | 0.00636 | -0.0829 | 82.7987
3.5 | 0.5836 | 0.00666 | -0.0829 | 87.6276
4 | 0.6408 | 0.00694 | -0.0829 | 92.3343
4.5 | 0.6976 | 0.0072 | -0.0828 | 96.8889
5 | 0.7541 | 0.00751 | -0.0826 | 100.4128
5.5 | 0.8108 | 0.00781 | -0.0825 | 103.8156
6 | 0.8672 | 0.00812 | -0.0824 | 106.798
6.5 | 0.9231 | 0.00847 | -0.0821 | 108.9847
7 | 0.9785 | 0.00886 | -0.0817 | 110.4402
7.5 | 1.0336 | 0.00928 | -0.0812 | 111.3793
8 | 1.0885 | 0.00972 | -0.0808 | 111.9856
8.5 | 1.143 | 0.01021 | -0.0802 | 111.9491
9 | 1.1968 | 0.01074 | -0.0795 | 111.4339
9.5 | 1.2499 | 0.01133 | -0.0787 | 110.3177
10 | 1.3021 | 0.012 | -0.0777 | 108.5083
10.5 | 1.3533 | 0.01277 | -0.0765 | 105.9749
11 | 1.4028 | 0.01373 | -0.0751 | 102.1704
11.5 | 1.4486 | 0.01512 | -0.073 | 95.8069
12 | 1.4983 | 0.01587 | -0.0717 | 94.4108
12.5 | 1.5469 | 0.01666 | -0.0701 | 92.8511
13 | 1.5953 | 0.01739 | -0.0686 | 91.7366
13.5 | 1.6416 | 0.01828 | -0.0667 | 89.8031
14 | 1.6863 | 0.01924 | -0.0646 | 87.6455
14.5 | 1.7307 | 0.02012 | -0.0624 | 86.0189
15 | 1.7718 | 0.02123 | -0.0598 | 83.4574
15.5 | 1.8114 | 0.02232 | -0.057 | 81.1559
16 | 1.8468 | 0.02361 | -0.0535 | 78.2211
16.5 | 1.8762 | 0.02515 | -0.0492 | 74.6004
17 | 1.8963 | 0.02658 | -0.0434 | 71.3431
17.5 | 1.909 | 0.02828 | -0.0367 | 67.5035
18 | 1.9119 | 0.03084 | -0.0296 | 61.9942
18.5 | 1.9112 | 0.03394 | -0.0234 | 56.3111
19 | 1.9079 | 0.03768 | -0.0183 | 50.6343
19.5 | 1.8933 | 0.04307 | -0.0146 | 43.9587
20 | 1.8629 | 0.05161 | -0.0144 | 36.0957

## 93. Re 7M Mach 0.25 (1)
BIGFOIL.COM POLAR EXPORT
k2
GRUMMAN K-2 |  |  |  | Cl Max: | 0.955 | at alpha= | 8 | deg
JavaFoil+Calcfoil stall+Eppler ext transition |  |  |  | L/D Max: | 81.785 | at alpha= | 6 | deg
Re: | 7000000 |  |  | Cd Min: | 0.00658 | at alpha= | 0 | deg
Mach: | 0.25 |  |  | Cl=0 at alpha= | -2.1229 | deg
|  |  |  | @ Cl=0.1, Cd= | 0.0075842
|  |  |  | @ Cl=0.4, Cd= | 0.0078193
|  |  |  | @ Cl=0.6, Cd= | 0.07689
alpha (deg) | Cl | Cd | Cm | Cl/Cd
-15.5 | -0.372 | 0.1124 | -0.039 | -3.309
-15 | -0.417 | 0.10624 | -0.039 | -3.927
-14.5 | -0.458 | 0.10035 | -0.04 | -4.568
-14 | -0.495 | 0.09439 | -0.041 | -5.249
-13.5 | -0.528 | 0.08865 | -0.042 | -5.958
-13 | -0.557 | 0.08277 | -0.043 | -6.725
-12.5 | -0.58 | 0.07709 | -0.045 | -7.524
-12 | -0.599 | 0.07098 | -0.048 | -8.437
-11.5 | -0.623 | 0.05726 | -0.056 | -10.883
-11 | -0.715 | 0.01699 | -0.077 | -42.103
-10.5 | -0.722 | 0.01432 | -0.078 | -50.423
-10 | -0.716 | 0.01306 | -0.079 | -54.818
-9.5 | -0.702 | 0.01217 | -0.08 | -57.691
-9 | -0.681 | 0.0115 | -0.081 | -59.246
-8.5 | -0.654 | 0.01085 | -0.081 | -60.278
-8 | -0.621 | 0.01028 | -0.082 | -60.426
-7.5 | -0.583 | 0.00973 | -0.083 | -59.927
-7 | -0.541 | 0.00928 | -0.083 | -58.269
-6.5 | -0.494 | 0.00891 | -0.084 | -55.47
-6 | -0.444 | 0.01065 | -0.084 | -41.728
-5.5 | -0.392 | 0.00817 | -0.085 | -47.943
-5 | -0.337 | 0.00801 | -0.086 | -42.09
-4.5 | -0.281 | 0.00862 | -0.086 | -32.615
-4 | -0.223 | 0.00844 | -0.087 | -26.478
-3.5 | -0.165 | 0.00827 | -0.087 | -19.933
-3 | -0.106 | 0.00884 | -0.088 | -11.94
-2.5 | -0.046 | 0.00831 | -0.088 | -5.5
-2 | 0.015 | 0.00798 | -0.089 | 1.854
-1.5 | 0.076 | 0.00801 | -0.09 | 9.457
-1 | 0.138 | 0.00691 | -0.091 | 20.036
-0.5 | 0.2 | 0.00669 | -0.092 | 29.889
0 | 0.262 | 0.00658 | -0.092 | 39.778
0.5 | 0.323 | 0.00707 | -0.092 | 45.688
1 | 0.384 | 0.00779 | -0.093 | 49.322
1.5 | 0.444 | 0.0079 | -0.093 | 56.215
2 | 0.504 | 0.00805 | -0.093 | 62.593
2.5 | 0.562 | 0.00875 | -0.094 | 64.179
3 | 0.618 | 0.00898 | -0.094 | 68.883
3.5 | 0.673 | 0.00925 | -0.094 | 72.738
4 | 0.725 | 0.00953 | -0.094 | 76.06
4.5 | 0.773 | 0.00985 | -0.095 | 78.504
5 | 0.818 | 0.01014 | -0.095 | 80.618
5.5 | 0.858 | 0.01052 | -0.095 | 81.52
6 | 0.893 | 0.01091 | -0.095 | 81.785
6.5 | 0.92 | 0.01132 | -0.096 | 81.237
7 | 0.94 | 0.0118 | -0.096 | 79.659
7.5 | 0.952 | 0.01227 | -0.096 | 77.559
8 | 0.955 | 0.01351 | -0.096 | 70.684
8.5 | 0.947 | 0.01199 | -0.096 | 78.974
9 | 0.77 | 0.05093 | -0.063 | 15.116
9.5 | 0.742 | 0.05798 | -0.058 | 12.804
10 | 0.877 | 0.01555 | -0.097 | 56.393
10.5 | 0.833 | 0.01163 | -0.097 | 71.629
11 | 0.778 | 0.0167 | -0.096 | 46.586
11.5 | 0.63 | 0.04631 | -0.077 | 13.605
12 | 0.562 | 0.05919 | -0.071 | 9.495
12.5 | 0.497 | 0.06938 | -0.067 | 7.17
13 | 0.433 | 0.07689 | -0.064 | 5.638

## 94. Re 7M Mach 0.25 (2)
BIGFOIL.COM POLAR EXPORT
k2
GRUMMAN K-2 |  |  |  | Cl Max: | 1.5718 | at alpha= | 13 | deg
XFOIL ncrit=9 |  |  |  | L/D Max: | 108.532 | at alpha= | 7 | deg
Re: | 7000000 |  |  | Cd Min: | 0.24752 | at alpha= | -20 | deg
Mach: | 0.25 |  |  | Cl=0 at alpha= | -1.3615 | deg
|  |  |  | @ Cl=0.1, Cd= | 0.0055056
|  |  |  | @ Cl=0.4, Cd= | 0.0057357
|  |  |  | @ Cl=0.6, Cd= | 0.0067685
alpha (deg) | Cl | Cd | Cm | Cl/Cd
-20 | -0.7918 | 0.24752 | 0.0382 | -3.1989
-19.5 | -0.7758 | 0.24053 | 0.034 | -3.2254
-19 | -0.7614 | 0.23349 | 0.0298 | -3.261
-17 | -0.9396 | 0.13935 | -0.0181 | -6.7427
-16.5 | -1.1122 | 0.09989 | -0.0414 | -11.1342
-16 | -1.2199 | 0.07271 | -0.0582 | -16.7776
-15.5 | -1.2776 | 0.05573 | -0.0692 | -22.9248
-15 | -1.3119 | 0.04546 | -0.073 | -28.8583
-14.5 | -1.3373 | 0.03866 | -0.0719 | -34.5913
-13.5 | -1.3535 | 0.02783 | -0.0686 | -48.6346
-13 | -1.3379 | 0.02378 | -0.0674 | -56.2616
-12.5 | -1.3089 | 0.02059 | -0.0665 | -63.5697
-12 | -1.2687 | 0.01807 | -0.0662 | -70.2103
-11.5 | -1.2149 | 0.01597 | -0.0673 | -76.0739
-11 | -1.1622 | 0.01435 | -0.0674 | -80.9895
-10.5 | -1.1074 | 0.01306 | -0.0674 | -84.7933
-10 | -1.0481 | 0.01198 | -0.0678 | -87.4875
-9.5 | -0.9864 | 0.01108 | -0.0685 | -89.0253
-9 | -0.9233 | 0.01031 | -0.0694 | -89.5538
-8.5 | -0.8597 | 0.00965 | -0.0703 | -89.0881
-8 | -0.7974 | 0.00898 | -0.0711 | -88.7973
-7.5 | -0.7348 | 0.00841 | -0.0719 | -87.3722
-7 | -0.6755 | 0.00794 | -0.0719 | -85.0756
-6.5 | -0.6145 | 0.00752 | -0.0723 | -81.7154
-6 | -0.5525 | 0.00715 | -0.073 | -77.2727
-5.5 | -0.4902 | 0.00677 | -0.0738 | -72.4077
-5 | -0.428 | 0.00643 | -0.0745 | -66.563
-4.5 | -0.365 | 0.00614 | -0.0755 | -59.4463
-4 | -0.3042 | 0.00584 | -0.076 | -52.089
-3.5 | -0.2432 | 0.00553 | -0.0765 | -43.9783
-3 | -0.1818 | 0.00527 | -0.0771 | -34.4972
-2.5 | -0.1204 | 0.00503 | -0.0777 | -23.9364
-2 | -0.0634 | 0.00496 | -0.0774 | -12.7823
-1.5 | -0.0172 | 0.0056 | -0.0751 | -3.0714
-0.5 | 0.107 | 0.0055 | -0.078 | 19.4545
0 | 0.1756 | 0.00516 | -0.0809 | 34.031
0.5 | 0.2438 | 0.00498 | -0.0837 | 48.9558
1 | 0.3027 | 0.00536 | -0.0838 | 56.4739
1.5 | 0.3624 | 0.00563 | -0.084 | 64.3694
2 | 0.4229 | 0.0058 | -0.0843 | 72.9138
2.5 | 0.4818 | 0.00613 | -0.0842 | 78.5971
3 | 0.541 | 0.00647 | -0.0841 | 83.6167
3.5 | 0.6003 | 0.00677 | -0.084 | 88.6706
4 | 0.6598 | 0.00704 | -0.0839 | 93.7216
4.5 | 0.7189 | 0.00734 | -0.0836 | 97.9428
5 | 0.7778 | 0.00769 | -0.0831 | 101.1443
5.5 | 0.8371 | 0.00802 | -0.0828 | 104.3766
6 | 0.896 | 0.0084 | -0.0822 | 106.6667
6.5 | 0.9545 | 0.00884 | -0.0815 | 107.9751
7 | 1.0126 | 0.00933 | -0.0806 | 108.5316
7.5 | 1.0704 | 0.00987 | -0.0796 | 108.4498
8 | 1.128 | 0.01047 | -0.0784 | 107.7364
8.5 | 1.1851 | 0.01116 | -0.0771 | 106.1918
9 | 1.2413 | 0.01196 | -0.0755 | 103.7876
9.5 | 1.2952 | 0.01307 | -0.0734 | 99.0972
10 | 1.3445 | 0.01476 | -0.0705 | 91.0908
10.5 | 1.3976 | 0.01585 | -0.0682 | 88.1767
11 | 1.4478 | 0.01723 | -0.0653 | 84.0279
11.5 | 1.4953 | 0.01887 | -0.062 | 79.2422
12 | 1.5352 | 0.0212 | -0.0577 | 72.4151
12.5 | 1.5629 | 0.02453 | -0.0519 | 63.7138
13 | 1.5718 | 0.0291 | -0.0443 | 54.0137
13.5 | 1.5522 | 0.03443 | -0.0338 | 45.0828
14 | 1.512 | 0.04031 | -0.0231 | 37.5093
14.5 | 1.4655 | 0.04864 | -0.0182 | 30.1295
15 | 1.4152 | 0.06272 | -0.0256 | 22.5638
15.5 | 1.3286 | 0.09367 | -0.0475 | 14.1838
16 | 1.2372 | 0.11812 | -0.0624 | 10.4741
16.5 | 1.1508 | 0.14322 | -0.0781 | 8.0352
17 | 1.0992 | 0.16412 | -0.091 | 6.6975

## 95. Re 7M Mach 0.50 (1)
BIGFOIL.COM POLAR EXPORT
k2
GRUMMAN K-2 |  |  |  | Cl Max: | 1.205 | at alpha= | 20 | deg
JavaFoil+Calcfoil stall+Eppler ext transition |  |  |  | L/D Max: | 72.523 | at alpha= | 4 | deg
Re: | 7000000 |  |  | Cd Min: | 0.00727 | at alpha= | -0.5 | deg
Mach: | 0.5 |  |  | Cl=0 at alpha= | -2.1194 | deg
|  |  |  | @ Cl=0.1, Cd= | 0.0074988
|  |  |  | @ Cl=0.4, Cd= | 0.0081429
|  |  |  | @ Cl=0.6, Cd= | 0.013582
alpha (deg) | Cl | Cd | Cm | Cl/Cd
-20 | -0.998 | 0.15383 | -0.049 | -6.488
-19.5 | -0.969 | 0.15012 | -0.048 | -6.454
-19 | -0.939 | 0.14645 | -0.048 | -6.412
-18.5 | -0.909 | 0.142 | -0.046 | -6.401
-18 | -0.881 | 0.13955 | -0.047 | -6.317
-17.5 | -0.854 | 0.13359 | -0.047 | -6.392
-17 | -0.827 | 0.133 | -0.048 | -6.222
-16.5 | -0.8 | 0.12469 | -0.048 | -6.415
-16 | -0.77 | 0.12076 | -0.047 | -6.379
-15.5 | -0.741 | 0.11693 | -0.045 | -6.337
-15 | -0.714 | 0.11235 | -0.045 | -6.352
-14.5 | -0.686 | 0.10843 | -0.046 | -6.329
-14 | -0.659 | 0.10513 | -0.046 | -6.265
-13.5 | -0.634 | 0.08929 | -0.049 | -7.097
-13 | -0.633 | 0.0608 | -0.066 | -10.415
-12.5 | -0.576 | 0.08189 | -0.047 | -7.04
-12 | -0.557 | 0.06943 | -0.057 | -8.021
-11.5 | -0.521 | 0.07339 | -0.048 | -7.104
-11 | -0.496 | 0.06649 | -0.052 | -7.46
-10.5 | -0.467 | 0.06513 | -0.051 | -7.168
-10 | -0.444 | 0.05665 | -0.057 | -7.834
-9.5 | -0.416 | 0.05378 | -0.058 | -7.728
-9 | -0.384 | 0.05405 | -0.053 | -7.11
-8.5 | -0.422 | 0.01329 | -0.09 | -31.738
-8 | -0.388 | 0.01312 | -0.09 | -29.583
-7.5 | -0.356 | 0.01213 | -0.091 | -29.373
-7 | -0.27 | 0.04785 | -0.045 | -5.645
-6.5 | -0.466 | 0.01067 | -0.093 | -43.668
-6 | -0.453 | 0.01214 | -0.094 | -37.336
-5.5 | -0.414 | 0.01159 | -0.094 | -35.764
-5 | -0.364 | 0.01111 | -0.095 | -32.772
-4.5 | -0.307 | 0.01071 | -0.096 | -28.665
-4 | -0.246 | 0.01036 | -0.096 | -23.737
-3.5 | -0.182 | 0.01005 | -0.097 | -18.127
-3 | -0.117 | 0.00978 | -0.097 | -11.954
-2.5 | -0.051 | 0.00953 | -0.098 | -5.31
-2 | 0.016 | 0.00757 | -0.099 | 2.165
-1.5 | 0.084 | 0.00744 | -0.099 | 11.264
-1 | 0.152 | 0.00769 | -0.1 | 19.698
-0.5 | 0.22 | 0.00727 | -0.101 | 30.226
0 | 0.292 | 0.00758 | -0.101 | 38.604
0.5 | 0.361 | 0.00812 | -0.102 | 44.467
1 | 0.429 | 0.00816 | -0.104 | 52.557
1.5 | 0.495 | 0.00836 | -0.104 | 59.285
2 | 0.56 | 0.00903 | -0.104 | 62.017
2.5 | 0.622 | 0.00936 | -0.105 | 66.514
3 | 0.68 | 0.0097 | -0.105 | 70.059
3.5 | 0.73 | 0.01014 | -0.105 | 72.02
4 | 0.769 | 0.01061 | -0.106 | 72.523
4.5 | 0.787 | 0.01105 | -0.106 | 71.153
5 | 0.75 | 0.01157 | -0.106 | 64.847
5.5 | 0.519 | 0.01205 | -0.106 | 43.045
6 | 0.552 | 0.01271 | -0.107 | 43.452
6.5 | 0.586 | 0.01334 | -0.107 | 43.908
7 | 0.619 | 0.01391 | -0.107 | 44.51
7.5 | 0.653 | 0.01462 | -0.107 | 44.646
8 | 0.555 | 0.05838 | -0.058 | 9.501
8.5 | 0.717 | 0.01163 | -0.107 | 61.596
9 | 0.612 | 0.05779 | -0.064 | 10.597
9.5 | 0.641 | 0.05963 | -0.066 | 10.753
10 | 0.693 | 0.04777 | -0.081 | 14.517
10.5 | 0.697 | 0.06454 | -0.068 | 10.802
11 | 0.719 | 0.07298 | -0.064 | 9.854
11.5 | 0.743 | 0.08223 | -0.061 | 9.033
12 | 0.769 | 0.09047 | -0.061 | 8.502
12.5 | 0.796 | 0.08598 | -0.062 | 9.263
13 | 0.824 | 0.09175 | -0.063 | 8.981
13.5 | 0.854 | 0.08585 | -0.067 | 9.95
14 | 0.879 | 0.09039 | -0.066 | 9.729
14.5 | 0.902 | 0.09648 | -0.063 | 9.352
15 | 0.931 | 0.09766 | -0.065 | 9.531
15.5 | 0.961 | 0.0992 | -0.068 | 9.683
16 | 0.981 | 0.10652 | -0.065 | 9.214
16.5 | 1.008 | 0.11002 | -0.065 | 9.158
17 | 1.039 | 0.11025 | -0.068 | 9.424
17.5 | 1.073 | 0.10928 | -0.072 | 9.816
18 | 1.147 | 0.08019 | -0.086 | 14.307
18.5 | 1.175 | 0.08212 | -0.086 | 14.308
19 | 1.136 | 0.1335 | -0.066 | 8.508
19.5 | 1.176 | 0.12606 | -0.072 | 9.329
20 | 1.205 | 0.12815 | -0.073 | 9.4

## 96. Re 7M Mach 0.50 (2)
BIGFOIL.COM POLAR EXPORT
k2
GRUMMAN K-2 |  |  |  | Cl Max: | 1.123 | at alpha= | 20 | deg
XFOIL ncrit=9 |  |  |  | L/D Max: | 98.3676 | at alpha= | 4.5 | deg
Re: | 7000000 |  |  | Cd Min: | 0.30104 | at alpha= | 20 | deg
Mach: | 0.5 |  |  | Cl=0 at alpha= | -1.1858 | deg
|  |  |  | @ Cl=0.1, Cd= | 0.0058132
|  |  |  | @ Cl=0.4, Cd= | 0.0058258
|  |  |  | @ Cl=0.6, Cd= | 0.0068698
alpha (deg) | Cl | Cd | Cm | Cl/Cd
-20 | -0.8508 | 0.27394 | 0.0458 | -3.1058
-19.5 | -0.8309 | 0.26577 | 0.041 | -3.1264
-19 | -0.8113 | 0.25772 | 0.0365 | -3.148
-18.5 | -0.7925 | 0.24983 | 0.0322 | -3.1722
-18 | -0.7746 | 0.24254 | 0.0284 | -3.1937
-17.5 | -0.7577 | 0.2343 | 0.0245 | -3.2339
-17 | -0.7421 | 0.22603 | 0.0209 | -3.2832
-16.5 | -0.7277 | 0.21804 | 0.0179 | -3.3375
-16 | -0.7154 | 0.2094 | 0.0147 | -3.4164
-15.5 | -0.7001 | 0.20291 | 0.0125 | -3.4503
-15 | -0.6863 | 0.19597 | 0.0103 | -3.5021
-14.5 | -0.6762 | 0.18526 | 0.0057 | -3.65
-14 | -0.661 | 0.17585 | 0.0008 | -3.7589
-13.5 | -0.6481 | 0.16625 | -0.0041 | -3.8983
-13 | -0.6381 | 0.15611 | -0.0093 | -4.0875
-12.5 | -0.6267 | 0.14697 | -0.0139 | -4.2641
-12 | -0.6167 | 0.13782 | -0.0184 | -4.4747
-11.5 | -0.6099 | 0.12815 | -0.0232 | -4.7593
-11 | -0.6102 | 0.11731 | -0.0287 | -5.2016
-10.5 | -0.6184 | 0.10545 | -0.035 | -5.8644
-10 | -0.6323 | 0.09298 | -0.0421 | -6.8004
-9.5 | -0.6505 | 0.07973 | -0.0507 | -8.1588
-9 | -0.671 | 0.06259 | -0.0644 | -10.7206
-8.5 | -0.6983 | 0.04788 | -0.078 | -14.5844
-8 | -0.7295 | 0.03651 | -0.0856 | -19.9808
-7.5 | -0.7486 | 0.02826 | -0.0865 | -26.4897
-7 | -0.7437 | 0.01985 | -0.088 | -37.466
-6.5 | -0.7213 | 0.01297 | -0.0853 | -55.613
-6 | -0.6673 | 0.00963 | -0.083 | -69.2939
-5.5 | -0.596 | 0.00826 | -0.0822 | -72.155
-5 | -0.5224 | 0.00752 | -0.0819 | -69.4681
-4.5 | -0.4491 | 0.00694 | -0.0817 | -64.7118
-4 | -0.3753 | 0.00648 | -0.082 | -57.9167
-3.5 | -0.3015 | 0.00607 | -0.0825 | -49.6705
-3 | -0.2296 | 0.00571 | -0.0828 | -40.2102
-2.5 | -0.1576 | 0.0054 | -0.0833 | -29.1852
-2 | -0.088 | 0.00518 | -0.0836 | -16.9884
-1.5 | -0.0426 | 0.00591 | -0.0789 | -7.2081
-1 | 0.0252 | 0.00589 | -0.0798 | 4.2784
-0.5 | 0.0982 | 0.00582 | -0.082 | 16.8729
0 | 0.1779 | 0.00552 | -0.0855 | 32.2283
0.5 | 0.2612 | 0.00522 | -0.0899 | 50.0383
1 | 0.3291 | 0.00559 | -0.0899 | 58.873
1.5 | 0.3984 | 0.00582 | -0.09 | 68.4536
2 | 0.4676 | 0.00607 | -0.0898 | 77.0346
2.5 | 0.5348 | 0.00657 | -0.0891 | 81.4003
3 | 0.6044 | 0.00689 | -0.0885 | 87.7213
3.5 | 0.6739 | 0.00723 | -0.0876 | 93.2089
4 | 0.7437 | 0.00768 | -0.0863 | 96.8359
4.5 | 0.8135 | 0.00827 | -0.0845 | 98.3676
5 | 0.8823 | 0.00912 | -0.082 | 96.7434
5.5 | 0.9485 | 0.01055 | -0.0784 | 89.9052
6 | 1.0058 | 0.01349 | -0.073 | 74.5589
6.5 | 1.0317 | 0.02047 | -0.0641 | 50.4006
7 | 1.0277 | 0.03007 | -0.0543 | 34.1769
7.5 | 1.0111 | 0.04041 | -0.0465 | 25.021
8 | 0.9857 | 0.05026 | -0.041 | 19.612
8.5 | 0.9462 | 0.05913 | -0.0371 | 16.002
9 | 0.9155 | 0.0729 | -0.0476 | 12.5583
9.5 | 0.8956 | 0.08752 | -0.0604 | 10.2331
10 | 0.8768 | 0.10031 | -0.068 | 8.7409
10.5 | 0.856 | 0.1138 | -0.0753 | 7.522
11 | 0.8454 | 0.12597 | -0.0813 | 6.7111
11.5 | 0.8396 | 0.13798 | -0.0871 | 6.0849
12 | 0.8387 | 0.14959 | -0.0927 | 5.6067
12.5 | 0.843 | 0.16078 | -0.0982 | 5.2432
13 | 0.8511 | 0.17148 | -0.1036 | 4.9633
13.5 | 0.8628 | 0.18171 | -0.109 | 4.7482
14 | 0.876 | 0.19266 | -0.1146 | 4.5469
14.5 | 0.8932 | 0.20197 | -0.1197 | 4.4224
15 | 0.9124 | 0.21033 | -0.1245 | 4.3379
15.5 | 0.9322 | 0.21874 | -0.1294 | 4.2617
16 | 0.9526 | 0.22694 | -0.1343 | 4.1976
16.5 | 0.9717 | 0.23729 | -0.1403 | 4.095
17 | 0.9929 | 0.24654 | -0.1457 | 4.0273
17.5 | 1.0144 | 0.25537 | -0.1512 | 3.9723
18 | 1.0355 | 0.26527 | -0.1572 | 3.9036
19 | 1.0782 | 0.2832 | -0.1688 | 3.8072
19.5 | 1.1005 | 0.29212 | -0.1746 | 3.7673
20 | 1.123 | 0.30104 | -0.1804 | 3.7304

## 97. Re 8M Mach 0.00 (1)
BIGFOIL.COM POLAR EXPORT
k2
GRUMMAN K-2 |  |  |  | Cl Max: | 1.035 | at alpha= | 10 | deg
JavaFoil+Calcfoil stall+Eppler ext transition |  |  |  | L/D Max: | 86.103 | at alpha= | 6.5 | deg
Re: | 8000000 |  |  | Cd Min: | 0.00637 | at alpha= | -6.5 | deg
Mach: | 0 |  |  | Cl=0 at alpha= | -2.1186 | deg
|  |  |  | @ Cl=0.1, Cd= | 0.006945
|  |  |  | @ Cl=0.4, Cd= | 0.0076624
|  |  |  | @ Cl=0.6, Cd= | 0.00867
alpha (deg) | Cl | Cd | Cm | Cl/Cd
-18 | -0.636 | 0.1298 | -0.039 | -4.901
-17.5 | -0.651 | 0.12282 | -0.04 | -5.302
-17 | -0.665 | 0.11711 | -0.041 | -5.677
-16.5 | -0.678 | 0.11087 | -0.042 | -6.113
-16 | -0.691 | 0.10331 | -0.044 | -6.688
-15.5 | -0.703 | 0.09619 | -0.045 | -7.304
-15 | -0.713 | 0.08932 | -0.047 | -7.98
-14.5 | -0.726 | 0.07832 | -0.051 | -9.274
-14 | -0.75 | 0.05984 | -0.057 | -12.532
-13.5 | -0.821 | 0.02386 | -0.07 | -34.42
-13 | -0.835 | 0.01825 | -0.072 | -45.753
-12.5 | -0.834 | 0.01629 | -0.073 | -51.221
-12 | -0.828 | 0.01487 | -0.074 | -55.659
-11.5 | -0.816 | 0.01391 | -0.075 | -58.682
-11 | -0.801 | 0.01301 | -0.076 | -61.575
-10.5 | -0.781 | 0.01227 | -0.076 | -63.67
-10 | -0.757 | 0.01157 | -0.077 | -65.415
-9.5 | -0.729 | 0.01102 | -0.078 | -66.101
-9 | -0.697 | 0.01047 | -0.078 | -66.557
-8.5 | -0.661 | 0.00998 | -0.079 | -66.225
-8 | -0.621 | 0.00949 | -0.08 | -65.516
-7.5 | -0.579 | 0.00908 | -0.08 | -63.765
-7 | -0.533 | 0.0064 | -0.081 | -83.319
-6.5 | -0.485 | 0.00637 | -0.081 | -76.149
-6 | -0.435 | 0.00886 | -0.082 | -49.109
-5.5 | -0.383 | 0.00864 | -0.082 | -44.286
-5 | -0.329 | 0.00845 | -0.083 | -38.919
-4.5 | -0.274 | 0.00908 | -0.084 | -30.136
-4 | -0.217 | 0.00886 | -0.084 | -24.529
-3.5 | -0.16 | 0.00866 | -0.085 | -18.516
-3 | -0.103 | 0.00899 | -0.085 | -11.409
-2.5 | -0.045 | 0.00832 | -0.086 | -5.351
-2 | 0.014 | 0.00829 | -0.087 | 1.739
-1.5 | 0.074 | 0.00701 | -0.088 | 10.585
-1 | 0.134 | 0.00686 | -0.088 | 19.545
-0.5 | 0.194 | 0.00669 | -0.089 | 28.955
0 | 0.253 | 0.00687 | -0.089 | 36.861
0.5 | 0.313 | 0.0071 | -0.089 | 44.066
1 | 0.372 | 0.00759 | -0.09 | 48.989
1.5 | 0.43 | 0.00774 | -0.09 | 55.633
2 | 0.488 | 0.00785 | -0.09 | 62.159
2.5 | 0.545 | 0.00843 | -0.091 | 64.643
3 | 0.6 | 0.00867 | -0.091 | 69.228
3.5 | 0.654 | 0.00892 | -0.091 | 73.33
4 | 0.706 | 0.00916 | -0.091 | 77.061
4.5 | 0.756 | 0.00941 | -0.092 | 80.331
5 | 0.803 | 0.00973 | -0.092 | 82.5
5.5 | 0.846 | 0.00998 | -0.092 | 84.764
6 | 0.887 | 0.01033 | -0.092 | 85.813
6.5 | 0.922 | 0.01071 | -0.093 | 86.103
7 | 0.953 | 0.01107 | -0.093 | 86.088
7.5 | 0.979 | 0.01144 | -0.093 | 85.599
8 | 1 | 0.01188 | -0.093 | 84.218
8.5 | 1.017 | 0.01309 | -0.093 | 77.679
9 | 1.028 | 0.01376 | -0.093 | 74.671
9.5 | 1.034 | 0.01328 | -0.094 | 77.844
10 | 1.035 | 0.01391 | -0.094 | 74.441
10.5 | 1.032 | 0.01448 | -0.094 | 71.26
11 | 1.024 | 0.01524 | -0.094 | 67.222
11.5 | 1.013 | 0.01611 | -0.094 | 62.858
12 | 0.995 | 0.01164 | -0.094 | 85.442
12.5 | 0.974 | 0.01618 | -0.094 | 60.221
13 | 0.949 | 0.01746 | -0.093 | 54.344
13.5 | 0.899 | 0.02156 | -0.09 | 41.704
14 | 0.788 | 0.05644 | -0.075 | 13.958
14.5 | 0.756 | 0.06602 | -0.072 | 11.449
15 | 0.724 | 0.0765 | -0.069 | 9.464

## 98. Re 8M Mach 0.00 (2)
BIGFOIL.COM POLAR EXPORT
k2
GRUMMAN K-2 |  |  |  | Cl Max: | 1.999 | at alpha= | 20 | deg
XFOIL ncrit=9 |  |  |  | L/D Max: | 115.65 | at alpha= | 8.5 | deg
Re: | 8000000 |  |  | Cd Min: | 0.05009 | at alpha= | -20 | deg
Mach: | 0 |  |  | Cl=0 at alpha= | -1.3896 | deg
|  |  |  | @ Cl=0.1, Cd= | 0.0055271
|  |  |  | @ Cl=0.4, Cd= | 0.0056074
|  |  |  | @ Cl=0.6, Cd= | 0.0065876
alpha (deg) | Cl | Cd | Cm | Cl/Cd
-20 | -1.6384 | 0.05009 | -0.0641 | -32.7091
-19.5 | -1.6519 | 0.04287 | -0.0661 | -38.5328
-19 | -1.6562 | 0.03732 | -0.0667 | -44.3783
-18.5 | -1.6539 | 0.033 | -0.0662 | -50.1182
-18 | -1.646 | 0.02961 | -0.0648 | -55.5893
-17.5 | -1.6361 | 0.02677 | -0.0626 | -61.1169
-17 | -1.625 | 0.0245 | -0.0594 | -66.3265
-16.5 | -1.6179 | 0.02266 | -0.0544 | -71.3989
-16 | -1.5938 | 0.02091 | -0.0523 | -76.2219
-15.5 | -1.5579 | 0.01932 | -0.0521 | -80.6366
-15 | -1.5182 | 0.01794 | -0.0521 | -84.6265
-14.5 | -1.4751 | 0.01673 | -0.0523 | -88.171
-14 | -1.4242 | 0.0156 | -0.0538 | -91.2949
-13.5 | -1.3708 | 0.01465 | -0.0555 | -93.57
-13 | -1.3157 | 0.01379 | -0.0573 | -95.4097
-12.5 | -1.2595 | 0.01295 | -0.0591 | -97.2587
-12 | -1.2047 | 0.01221 | -0.0604 | -98.665
-11.5 | -1.1528 | 0.01155 | -0.0607 | -99.8095
-11 | -1.0979 | 0.01094 | -0.0616 | -100.3565
-10.5 | -1.0416 | 0.01038 | -0.0626 | -100.3468
-10 | -0.9844 | 0.00987 | -0.0638 | -99.7366
-9.5 | -0.9263 | 0.0094 | -0.065 | -98.5426
-9 | -0.8679 | 0.00896 | -0.0662 | -96.8638
-8.5 | -0.8101 | 0.00843 | -0.0673 | -96.0973
-8 | -0.7514 | 0.008 | -0.0684 | -93.925
-7.5 | -0.6947 | 0.00762 | -0.0691 | -91.168
-7 | -0.6381 | 0.00726 | -0.0696 | -87.8926
-6.5 | -0.5802 | 0.00694 | -0.0704 | -83.6023
-6 | -0.5217 | 0.00665 | -0.0712 | -78.4511
-5.5 | -0.4631 | 0.00631 | -0.072 | -73.3914
-5 | -0.4039 | 0.00605 | -0.073 | -66.7603
-4.5 | -0.345 | 0.00577 | -0.0738 | -59.792
-4 | -0.287 | 0.0055 | -0.0743 | -52.1818
-3.5 | -0.2284 | 0.00525 | -0.075 | -43.5048
-3 | -0.1699 | 0.00503 | -0.0756 | -33.7773
-2 | -0.0669 | 0.00541 | -0.0736 | -12.366
-1.5 | -0.0132 | 0.00568 | -0.0736 | -2.3239
-1 | 0.0466 | 0.00558 | -0.0749 | 8.3513
-0.5 | 0.1072 | 0.00552 | -0.0764 | 19.4203
0 | 0.1707 | 0.00531 | -0.0785 | 32.1469
0.5 | 0.2386 | 0.00493 | -0.0819 | 48.3976
1 | 0.2961 | 0.00524 | -0.0822 | 56.5076
1.5 | 0.3538 | 0.00548 | -0.0825 | 64.562
2 | 0.4118 | 0.00564 | -0.0829 | 73.0142
2.5 | 0.4689 | 0.00591 | -0.083 | 79.3401
3 | 0.5256 | 0.00622 | -0.083 | 84.5016
3.5 | 0.5823 | 0.00651 | -0.083 | 89.447
4 | 0.6393 | 0.00676 | -0.0831 | 94.571
4.5 | 0.6959 | 0.007 | -0.0831 | 99.4143
5 | 0.7519 | 0.00732 | -0.083 | 102.7186
5.5 | 0.8082 | 0.00758 | -0.0829 | 106.6227
6 | 0.8644 | 0.00787 | -0.0829 | 109.8348
6.5 | 0.92 | 0.0082 | -0.0827 | 112.1951
7 | 0.9751 | 0.00856 | -0.0824 | 113.9136
7.5 | 1.0298 | 0.00895 | -0.0821 | 115.0615
8 | 1.084 | 0.00938 | -0.0816 | 115.565
8.5 | 1.138 | 0.00984 | -0.0812 | 115.6504
9 | 1.1914 | 0.01033 | -0.0806 | 115.334
9.5 | 1.2441 | 0.01089 | -0.08 | 114.2424
10 | 1.2959 | 0.01152 | -0.0791 | 112.4913
10.5 | 1.3466 | 0.01225 | -0.0781 | 109.9265
11 | 1.3955 | 0.01318 | -0.0768 | 105.8801
11.5 | 1.4439 | 0.0141 | -0.0755 | 102.4043
12 | 1.4936 | 0.01476 | -0.0745 | 101.1924
12.5 | 1.5423 | 0.01546 | -0.0733 | 99.7607
13 | 1.5908 | 0.0161 | -0.072 | 98.8075
13.5 | 1.6376 | 0.01686 | -0.0706 | 97.1293
14 | 1.6832 | 0.01767 | -0.0689 | 95.2575
14.5 | 1.7285 | 0.01841 | -0.0672 | 93.8892
15 | 1.7713 | 0.01931 | -0.0652 | 91.7297
15.5 | 1.8136 | 0.02016 | -0.0631 | 89.9603
16 | 1.853 | 0.02115 | -0.0606 | 87.6123
16.5 | 1.8887 | 0.0223 | -0.0576 | 84.6951
17 | 1.9233 | 0.02336 | -0.0544 | 82.333
17.5 | 1.9539 | 0.0245 | -0.0506 | 79.751
18 | 1.9656 | 0.026 | -0.0437 | 75.6
18.5 | 1.9774 | 0.02774 | -0.0374 | 71.2833
19 | 1.9905 | 0.02958 | -0.032 | 67.2921
19.5 | 1.9976 | 0.032 | -0.0266 | 62.425
20 | 1.999 | 0.03511 | -0.0216 | 56.9353

## 99. Re 8M Mach 0.10 (1)
BIGFOIL.COM POLAR EXPORT
k2
GRUMMAN K-2 |  |  |  | Cl Max: | 1.021 | at alpha= | 9.5 | deg
JavaFoil+Calcfoil stall+Eppler ext transition |  |  |  | L/D Max: | 85.449 | at alpha= | 6.5 | deg
Re: | 8000000 |  |  | Cd Min: | 0.0064 | at alpha= | -6.5 | deg
Mach: | 0.1 |  |  | Cl=0 at alpha= | -2.1186 | deg
|  |  |  | @ Cl=0.1, Cd= | 0.0069792
|  |  |  | @ Cl=0.4, Cd= | 0.0076617
|  |  |  | @ Cl=0.6, Cd= | 0.0086958
alpha (deg) | Cl | Cd | Cm | Cl/Cd
-17.5 | -0.606 | 0.12576 | -0.039 | -4.816
-17 | -0.623 | 0.11929 | -0.04 | -5.221
-16.5 | -0.639 | 0.11284 | -0.041 | -5.662
-16 | -0.654 | 0.10702 | -0.042 | -6.108
-15.5 | -0.668 | 0.10034 | -0.043 | -6.654
-15 | -0.68 | 0.09402 | -0.045 | -7.235
-14.5 | -0.692 | 0.08622 | -0.047 | -8.031
-14 | -0.707 | 0.07521 | -0.051 | -9.403
-13.5 | -0.742 | 0.05026 | -0.061 | -14.769
-13 | -0.809 | 0.02067 | -0.072 | -39.141
-12.5 | -0.817 | 0.01702 | -0.073 | -47.975
-12 | -0.814 | 0.01536 | -0.074 | -52.991
-11.5 | -0.806 | 0.0142 | -0.075 | -56.744
-11 | -0.793 | 0.01322 | -0.076 | -59.998
-10.5 | -0.775 | 0.01244 | -0.077 | -62.313
-10 | -0.753 | 0.01174 | -0.077 | -64.139
-9.5 | -0.726 | 0.01115 | -0.078 | -65.167
-9 | -0.695 | 0.01057 | -0.079 | -65.792
-8.5 | -0.661 | 0.01007 | -0.079 | -65.608
-8 | -0.622 | 0.00956 | -0.08 | -65.076
-7.5 | -0.58 | 0.00916 | -0.081 | -63.312
-7 | -0.535 | 0.0088 | -0.081 | -60.787
-6.5 | -0.487 | 0.0064 | -0.082 | -76.007
-6 | -0.437 | 0.0089 | -0.082 | -49.075
-5.5 | -0.384 | 0.00868 | -0.083 | -44.273
-5 | -0.33 | 0.00846 | -0.083 | -39.031
-4.5 | -0.275 | 0.00911 | -0.084 | -30.152
-4 | -0.218 | 0.00889 | -0.085 | -24.562
-3.5 | -0.161 | 0.00869 | -0.085 | -18.534
-3 | -0.103 | 0.00904 | -0.086 | -11.402
-2.5 | -0.045 | 0.00836 | -0.086 | -5.347
-2 | 0.014 | 0.00833 | -0.087 | 1.739
-1.5 | 0.075 | 0.00705 | -0.088 | 10.583
-1 | 0.135 | 0.00688 | -0.089 | 19.583
-0.5 | 0.195 | 0.00667 | -0.089 | 29.179
0 | 0.255 | 0.00692 | -0.089 | 36.793
0.5 | 0.314 | 0.0071 | -0.09 | 44.311
1 | 0.374 | 0.0076 | -0.09 | 49.209
1.5 | 0.433 | 0.00774 | -0.09 | 55.864
2 | 0.491 | 0.00788 | -0.091 | 62.256
2.5 | 0.548 | 0.00845 | -0.091 | 64.781
3 | 0.603 | 0.00871 | -0.091 | 69.262
3.5 | 0.657 | 0.00895 | -0.092 | 73.448
4 | 0.709 | 0.00919 | -0.092 | 77.149
4.5 | 0.759 | 0.00946 | -0.092 | 80.199
5 | 0.805 | 0.00977 | -0.092 | 82.425
5.5 | 0.848 | 0.01007 | -0.093 | 84.27
6 | 0.888 | 0.01041 | -0.093 | 85.292
6.5 | 0.923 | 0.0108 | -0.093 | 85.449
7 | 0.952 | 0.01116 | -0.093 | 85.367
7.5 | 0.977 | 0.01152 | -0.093 | 84.802
8 | 0.996 | 0.01199 | -0.094 | 83.089
8.5 | 1.01 | 0.01324 | -0.094 | 76.279
9 | 1.018 | 0.01395 | -0.094 | 72.98
9.5 | 1.021 | 0.01341 | -0.094 | 76.139
10 | 1.019 | 0.0141 | -0.094 | 72.284
10.5 | 1.012 | 0.01469 | -0.094 | 68.884
11 | 1 | 0.01552 | -0.094 | 64.448
11.5 | 0.982 | 0.0127 | -0.094 | 77.333
12 | 0.961 | 0.01561 | -0.094 | 61.566
12.5 | 0.935 | 0.0167 | -0.094 | 56.021
13 | 0.898 | 0.0187 | -0.092 | 48.038
13.5 | 0.787 | 0.0445 | -0.08 | 17.677
14 | 0.736 | 0.06205 | -0.073 | 11.861
14.5 | 0.7 | 0.07336 | -0.069 | 9.537

## 100. Re 8M Mach 0.10 (2)
BIGFOIL.COM POLAR EXPORT
k2
GRUMMAN K-2 |  |  |  | Cl Max: | 1.9634 | at alpha= | 19 | deg
XFOIL ncrit=9 |  |  |  | L/D Max: | 115.105 | at alpha= | 8 | deg
Re: | 8000000 |  |  | Cd Min: | 0.06535 | at alpha= | -20 | deg
Mach: | 0.1 |  |  | Cl=0 at alpha= | -1.3833 | deg
|  |  |  | @ Cl=0.1, Cd= | 0.0055381
|  |  |  | @ Cl=0.4, Cd= | 0.0056098
|  |  |  | @ Cl=0.6, Cd= | 0.0065939
alpha (deg) | Cl | Cd | Cm | Cl/Cd
-20 | -1.5534 | 0.06535 | -0.0597 | -23.7705
-19.5 | -1.59 | 0.05358 | -0.0655 | -29.6753
-19 | -1.611 | 0.04498 | -0.0686 | -35.8159
-18.5 | -1.6205 | 0.03859 | -0.0696 | -41.9927
-18 | -1.6224 | 0.03372 | -0.0691 | -48.1139
-17.5 | -1.6186 | 0.02994 | -0.0675 | -54.0615
-17 | -1.6118 | 0.02691 | -0.0647 | -59.8959
-16.5 | -1.6056 | 0.02458 | -0.0604 | -65.3214
-16 | -1.5955 | 0.02258 | -0.0559 | -70.6599
-15.5 | -1.5627 | 0.02068 | -0.0553 | -75.5658
-15 | -1.525 | 0.01905 | -0.055 | -80.0525
-14.5 | -1.484 | 0.01764 | -0.0548 | -84.127
-14 | -1.4371 | 0.01638 | -0.0554 | -87.735
-13.5 | -1.3837 | 0.01532 | -0.0569 | -90.3198
-13 | -1.3285 | 0.01436 | -0.0585 | -92.5139
-12.5 | -1.272 | 0.01341 | -0.0602 | -94.8546
-12 | -1.2151 | 0.01258 | -0.0618 | -96.5898
-11.5 | -1.1632 | 0.01185 | -0.0619 | -98.1603
-11 | -1.1081 | 0.01118 | -0.0626 | -99.1145
-10.5 | -1.0512 | 0.01058 | -0.0635 | -99.3573
-10 | -0.9934 | 0.01003 | -0.0646 | -99.0429
-9.5 | -0.9346 | 0.00952 | -0.0657 | -98.1723
-9 | -0.8757 | 0.00906 | -0.0668 | -96.6556
-8.5 | -0.8171 | 0.00857 | -0.0678 | -95.3442
-8 | -0.7579 | 0.00809 | -0.0689 | -93.6836
-7.5 | -0.7009 | 0.00769 | -0.0695 | -91.1443
-7 | -0.6437 | 0.00732 | -0.07 | -87.9372
-6.5 | -0.5851 | 0.00698 | -0.0707 | -83.8252
-6 | -0.5262 | 0.00668 | -0.0715 | -78.7725
-5.5 | -0.4671 | 0.00634 | -0.0723 | -73.6751
-5 | -0.4073 | 0.00607 | -0.0733 | -67.1005
-4.5 | -0.348 | 0.00579 | -0.0741 | -60.1036
-4 | -0.2895 | 0.00552 | -0.0746 | -52.4457
-3.5 | -0.2305 | 0.00527 | -0.0752 | -43.7381
-3 | -0.1716 | 0.00505 | -0.0758 | -33.9802
-2.5 | -0.1133 | 0.00488 | -0.0762 | -23.2172
-2 | -0.0677 | 0.0054 | -0.0739 | -12.537
-1.5 | -0.014 | 0.00569 | -0.0738 | -2.4605
-1 | 0.046 | 0.0056 | -0.0751 | 8.2143
-0.5 | 0.1071 | 0.00553 | -0.0766 | 19.3671
0 | 0.171 | 0.00532 | -0.0787 | 32.1429
0.5 | 0.2395 | 0.00494 | -0.0822 | 48.4818
1 | 0.2973 | 0.00525 | -0.0825 | 56.6286
1.5 | 0.3554 | 0.00548 | -0.0828 | 64.854
2 | 0.4138 | 0.00565 | -0.0831 | 73.2389
2.5 | 0.4711 | 0.00593 | -0.0832 | 79.4435
3 | 0.5282 | 0.00624 | -0.0833 | 84.6474
3.5 | 0.5853 | 0.00653 | -0.0832 | 89.6325
4 | 0.6428 | 0.00678 | -0.0833 | 94.8083
4.5 | 0.6998 | 0.00703 | -0.0833 | 99.5448
5 | 0.7563 | 0.00734 | -0.0831 | 103.0381
5.5 | 0.813 | 0.00761 | -0.083 | 106.8331
6 | 0.8696 | 0.00791 | -0.0829 | 109.9368
6.5 | 0.9257 | 0.00825 | -0.0826 | 112.2061
7 | 0.9813 | 0.00862 | -0.0823 | 113.8399
7.5 | 1.0365 | 0.00904 | -0.0818 | 114.6571
8 | 1.0912 | 0.00948 | -0.0813 | 115.1055
8.5 | 1.1457 | 0.00996 | -0.0807 | 115.0301
9 | 1.1996 | 0.0105 | -0.0801 | 114.2476
9.5 | 1.2527 | 0.0111 | -0.0792 | 112.8559
10 | 1.3048 | 0.01182 | -0.0782 | 110.3892
10.5 | 1.355 | 0.01273 | -0.0768 | 106.4415
11 | 1.4041 | 0.01374 | -0.0753 | 102.1907
11.5 | 1.4553 | 0.01437 | -0.0742 | 101.2735
12 | 1.5056 | 0.01506 | -0.0729 | 99.9734
12.5 | 1.555 | 0.0158 | -0.0715 | 98.4177
13 | 1.6041 | 0.01648 | -0.0701 | 97.3362
13.5 | 1.6513 | 0.0173 | -0.0683 | 95.4509
14 | 1.6972 | 0.01818 | -0.0663 | 93.3553
14.5 | 1.7427 | 0.019 | -0.0643 | 91.7211
15 | 1.7853 | 0.02001 | -0.0618 | 89.2204
15.5 | 1.8269 | 0.021 | -0.0593 | 86.9952
16 | 1.8649 | 0.02216 | -0.0562 | 84.1561
16.5 | 1.8983 | 0.02353 | -0.0524 | 80.6757
17 | 1.9292 | 0.02484 | -0.0483 | 77.6651
17.5 | 1.9455 | 0.02622 | -0.0417 | 74.1991
18 | 1.9532 | 0.02826 | -0.0345 | 69.1154
18.5 | 1.959 | 0.03068 | -0.028 | 63.8527
19 | 1.9634 | 0.03346 | -0.0223 | 58.679
19.5 | 1.9591 | 0.03727 | -0.0172 | 52.5651
20 | 1.9452 | 0.04257 | -0.0135 | 45.6942

## 101. Re 8M Mach 0.25 (1)
BIGFOIL.COM POLAR EXPORT
k2
GRUMMAN K-2 |  |  |  | Cl Max: | 0.955 | at alpha= | 8 | deg
JavaFoil+Calcfoil stall+Eppler ext transition |  |  |  | L/D Max: | 83.233 | at alpha= | 6 | deg
Re: | 8000000 |  |  | Cd Min: | 0.00672 | at alpha= | -0.5 | deg
Mach: | 0.25 |  |  | Cl=0 at alpha= | -2.1229 | deg
|  |  |  | @ Cl=0.1, Cd= | 0.0079721
|  |  |  | @ Cl=0.4, Cd= | 0.0077173
|  |  |  | @ Cl=0.6, Cd= | 0.0743
alpha (deg) | Cl | Cd | Cm | Cl/Cd
-15.5 | -0.372 | 0.11135 | -0.039 | -3.342
-15 | -0.417 | 0.10526 | -0.04 | -3.965
-14.5 | -0.459 | 0.09945 | -0.041 | -4.612
-14 | -0.496 | 0.09379 | -0.041 | -5.286
-13.5 | -0.529 | 0.08713 | -0.043 | -6.073
-13 | -0.558 | 0.08116 | -0.045 | -6.873
-12.5 | -0.581 | 0.07545 | -0.047 | -7.707
-12 | -0.602 | 0.06785 | -0.05 | -8.878
-11.5 | -0.675 | 0.02917 | -0.07 | -23.131
-11 | -0.72 | 0.01567 | -0.077 | -45.923
-10.5 | -0.723 | 0.01386 | -0.078 | -52.15
-10 | -0.717 | 0.01273 | -0.079 | -56.275
-9.5 | -0.703 | 0.01193 | -0.08 | -58.903
-9 | -0.682 | 0.01123 | -0.081 | -60.668
-8.5 | -0.654 | 0.01061 | -0.081 | -61.678
-8 | -0.621 | 0.01005 | -0.082 | -61.851
-7.5 | -0.583 | 0.00953 | -0.083 | -61.208
-7 | -0.541 | 0.00913 | -0.083 | -59.25
-6.5 | -0.494 | 0.01079 | -0.084 | -45.814
-6 | -0.445 | 0.00819 | -0.084 | -54.293
-5.5 | -0.392 | 0.00802 | -0.085 | -48.862
-5 | -0.337 | 0.00864 | -0.086 | -39.079
-4.5 | -0.281 | 0.00843 | -0.086 | -33.346
-4 | -0.224 | 0.00826 | -0.087 | -27.068
-3.5 | -0.165 | 0.00887 | -0.087 | -18.607
-3 | -0.106 | 0.00866 | -0.088 | -12.193
-2.5 | -0.046 | 0.00821 | -0.088 | -5.569
-2 | 0.015 | 0.00823 | -0.089 | 1.799
-1.5 | 0.076 | 0.00798 | -0.09 | 9.51
-1 | 0.137 | 0.00796 | -0.09 | 17.248
-0.5 | 0.2 | 0.00672 | -0.092 | 29.743
0 | 0.262 | 0.00699 | -0.092 | 37.461
0.5 | 0.323 | 0.00717 | -0.092 | 45.08
1 | 0.384 | 0.00768 | -0.093 | 50.002
1.5 | 0.444 | 0.00782 | -0.093 | 56.82
2 | 0.504 | 0.00796 | -0.093 | 63.282
2.5 | 0.562 | 0.00862 | -0.094 | 65.177
3 | 0.618 | 0.00884 | -0.094 | 69.984
3.5 | 0.673 | 0.00912 | -0.094 | 73.759
4 | 0.725 | 0.00939 | -0.094 | 77.163
4.5 | 0.773 | 0.00968 | -0.095 | 79.897
5 | 0.818 | 0.00997 | -0.095 | 82.039
5.5 | 0.858 | 0.01035 | -0.095 | 82.853
6 | 0.893 | 0.01072 | -0.095 | 83.233
6.5 | 0.92 | 0.01114 | -0.096 | 82.603
7 | 0.94 | 0.01157 | -0.096 | 81.197
7.5 | 0.952 | 0.01203 | -0.096 | 79.105
8 | 0.955 | 0.01325 | -0.096 | 72.072
8.5 | 0.949 | 0.01445 | -0.096 | 65.692
9 | 0.774 | 0.04909 | -0.065 | 15.756
9.5 | 0.743 | 0.05713 | -0.059 | 13.013
10 | 0.877 | 0.01517 | -0.097 | 57.819
10.5 | 0.833 | 0.01269 | -0.097 | 65.696
11 | 0.781 | 0.01596 | -0.096 | 48.923
11.5 | 0.66 | 0.03157 | -0.085 | 20.898
12 | 0.57 | 0.05309 | -0.075 | 10.728
12.5 | 0.501 | 0.06599 | -0.069 | 7.584
13 | 0.435 | 0.0743 | -0.066 | 5.858

## 102. Re 8M Mach 0.25 (2)
BIGFOIL.COM POLAR EXPORT
k2
GRUMMAN K-2 |  |  |  | Cl Max: | 1.604 | at alpha= | 13 | deg
XFOIL ncrit=9 |  |  |  | L/D Max: | 112.378 | at alpha= | 7 | deg
Re: | 8000000 |  |  | Cd Min: | 0.26346 | at alpha= | 20 | deg
Mach: | 0.25 |  |  | Cl=0 at alpha= | -1.3477 | deg
|  |  |  | @ Cl=0.1, Cd= | 0.005599
|  |  |  | @ Cl=0.4, Cd= | 0.0056272
|  |  |  | @ Cl=0.6, Cd= | 0.0066196
alpha (deg) | Cl | Cd | Cm | Cl/Cd
-19.5 | -0.7755 | 0.24074 | 0.0339 | -3.2213
-19 | -0.767 | 0.23012 | 0.0287 | -3.333
-17.5 | -0.945 | 0.14651 | -0.0147 | -6.4501
-17 | -1.2233 | 0.08889 | -0.0504 | -13.762
-16.5 | -1.2976 | 0.06819 | -0.0639 | -19.0292
-16 | -1.3413 | 0.05423 | -0.0724 | -24.7335
-15.5 | -1.372 | 0.04448 | -0.0759 | -30.8453
-15 | -1.4 | 0.03747 | -0.0747 | -37.3632
-14.5 | -1.4175 | 0.03222 | -0.0714 | -43.9944
-14 | -1.3987 | 0.0285 | -0.0707 | -49.0772
-13.5 | -1.379 | 0.02483 | -0.0696 | -55.5377
-13 | -1.3547 | 0.02147 | -0.0684 | -63.0973
-12.5 | -1.3185 | 0.01878 | -0.0677 | -70.2077
-12 | -1.2704 | 0.01659 | -0.068 | -76.5763
-11.5 | -1.2137 | 0.01481 | -0.0691 | -81.9514
-11 | -1.1606 | 0.01341 | -0.0689 | -86.5474
-10.5 | -1.1026 | 0.01226 | -0.0692 | -89.9347
-10 | -1.0427 | 0.01131 | -0.0695 | -92.1927
-9.5 | -0.9812 | 0.0105 | -0.0701 | -93.4476
-9 | -0.919 | 0.0098 | -0.0707 | -93.7755
-8.5 | -0.8569 | 0.00921 | -0.0712 | -93.0402
-8 | -0.7943 | 0.00873 | -0.0719 | -90.9851
-7.5 | -0.7352 | 0.00812 | -0.072 | -90.5419
-7 | -0.6748 | 0.00765 | -0.0722 | -88.2092
-6.5 | -0.6132 | 0.00725 | -0.0727 | -84.5793
-6 | -0.5514 | 0.00689 | -0.0734 | -80.029
-5.5 | -0.4893 | 0.00657 | -0.074 | -74.4749
-5 | -0.4264 | 0.00623 | -0.075 | -68.443
-4.5 | -0.3651 | 0.00594 | -0.0756 | -61.4646
-4 | -0.3038 | 0.00565 | -0.0761 | -53.7699
-3.5 | -0.2423 | 0.00537 | -0.0767 | -45.121
-3 | -0.1811 | 0.00513 | -0.0773 | -35.3021
-2 | -0.0696 | 0.0052 | -0.076 | -13.3846
-1.5 | -0.0191 | 0.00577 | -0.0748 | -3.3102
-0.5 | 0.1063 | 0.00559 | -0.0778 | 19.0161
0 | 0.1723 | 0.00539 | -0.08 | 31.9666
0.5 | 0.2442 | 0.00497 | -0.0838 | 49.1348
1 | 0.3039 | 0.0053 | -0.0841 | 57.3396
1.5 | 0.3641 | 0.00552 | -0.0844 | 65.9601
2 | 0.4244 | 0.0057 | -0.0846 | 74.4561
2.5 | 0.4834 | 0.00604 | -0.0846 | 80.0331
3 | 0.5428 | 0.00635 | -0.0845 | 85.4803
3.5 | 0.6022 | 0.00663 | -0.0844 | 90.8296
4 | 0.662 | 0.00688 | -0.0843 | 96.2209
4.5 | 0.7212 | 0.00718 | -0.084 | 100.4457
5 | 0.7805 | 0.00748 | -0.0837 | 104.3449
5.5 | 0.8395 | 0.00782 | -0.0833 | 107.3529
6 | 0.8987 | 0.00818 | -0.0828 | 109.8655
6.5 | 0.9575 | 0.00858 | -0.0821 | 111.5967
7 | 1.0159 | 0.00904 | -0.0813 | 112.3783
7.5 | 1.0739 | 0.00957 | -0.0803 | 112.2153
8 | 1.1314 | 0.01016 | -0.0791 | 111.3583
8.5 | 1.1884 | 0.01087 | -0.0777 | 109.3284
9 | 1.2439 | 0.01179 | -0.076 | 105.5047
9.5 | 1.2963 | 0.01313 | -0.0736 | 98.7281
10 | 1.3516 | 0.01398 | -0.0717 | 96.681
10.5 | 1.4059 | 0.01495 | -0.0695 | 94.0401
11 | 1.4578 | 0.01617 | -0.0668 | 90.1546
11.5 | 1.5074 | 0.01759 | -0.0637 | 85.6964
12 | 1.5513 | 0.01957 | -0.0598 | 79.2693
12.5 | 1.5854 | 0.02238 | -0.0547 | 70.84
13 | 1.604 | 0.02631 | -0.0479 | 60.9654
13.5 | 1.5991 | 0.03152 | -0.039 | 50.7329
14 | 1.5648 | 0.03663 | -0.027 | 42.7191
14.5 | 1.5215 | 0.04349 | -0.0186 | 34.9851
15 | 1.4738 | 0.05348 | -0.0179 | 27.558
15.5 | 1.4172 | 0.07729 | -0.0371 | 18.3361
16 | 1.3279 | 0.10212 | -0.0514 | 13.0033
16.5 | 1.2342 | 0.12697 | -0.0667 | 9.7204
17 | 1.1658 | 0.14903 | -0.0806 | 7.8226
17.5 | 1.1199 | 0.16879 | -0.0931 | 6.6349
19.5 | 1.0154 | 0.25709 | -0.1469 | 3.9496
20 | 1.033 | 0.26346 | -0.1515 | 3.9209

## 103. Re 8M Mach 0.50 (1)
BIGFOIL.COM POLAR EXPORT
k2
GRUMMAN K-2 |  |  |  | Cl Max: | 1.234 | at alpha= | 20 | deg
JavaFoil+Calcfoil stall+Eppler ext transition |  |  |  | L/D Max: | 73.921 | at alpha= | 4 | deg
Re: | 8000000 |  |  | Cd Min: | 0.00733 | at alpha= | -0.5 | deg
Mach: | 0.5 |  |  | Cl=0 at alpha= | -2.1194 | deg
|  |  |  | @ Cl=0.1, Cd= | 0.0074253
|  |  |  | @ Cl=0.4, Cd= | 0.0083216
|  |  |  | @ Cl=0.6, Cd= | 0.013332
alpha (deg) | Cl | Cd | Cm | Cl/Cd
-20 | -1 | 0.15044 | -0.05 | -6.648
-19.5 | -0.97 | 0.14741 | -0.049 | -6.578
-19 | -0.94 | 0.14401 | -0.048 | -6.529
-18.5 | -0.909 | 0.14129 | -0.047 | -6.437
-18 | -0.882 | 0.13735 | -0.047 | -6.419
-17.5 | -0.854 | 0.13305 | -0.047 | -6.42
-17 | -0.828 | 0.13162 | -0.048 | -6.288
-16.5 | -0.8 | 0.12288 | -0.048 | -6.513
-16 | -0.771 | 0.11884 | -0.047 | -6.489
-15.5 | -0.741 | 0.11393 | -0.045 | -6.505
-15 | -0.714 | 0.10947 | -0.045 | -6.52
-14.5 | -0.686 | 0.10788 | -0.046 | -6.363
-14 | -0.659 | 0.10246 | -0.046 | -6.429
-13.5 | -0.635 | 0.08752 | -0.05 | -7.253
-13 | -0.668 | 0.03861 | -0.076 | -17.3
-12.5 | -0.578 | 0.08008 | -0.05 | -7.223
-12 | -0.573 | 0.05665 | -0.066 | -10.112
-11.5 | -0.523 | 0.07172 | -0.051 | -7.294
-11 | -0.5 | 0.06254 | -0.057 | -8.002
-10.5 | -0.468 | 0.0635 | -0.053 | -7.375
-10 | -0.509 | 0.01861 | -0.086 | -27.371
-9.5 | -0.479 | 0.01716 | -0.087 | -27.931
-9 | -0.388 | 0.05089 | -0.058 | -7.617
-8.5 | -0.422 | 0.01293 | -0.09 | -32.662
-8 | -0.389 | 0.01261 | -0.091 | -30.86
-7.5 | -0.357 | 0.01178 | -0.092 | -30.308
-7 | -0.27 | 0.04764 | -0.045 | -5.671
-6.5 | -0.466 | 0.01254 | -0.093 | -37.159
-6 | -0.454 | 0.01187 | -0.094 | -38.199
-5.5 | -0.415 | 0.01136 | -0.094 | -36.504
-5 | -0.364 | 0.01089 | -0.095 | -33.446
-4.5 | -0.307 | 0.0105 | -0.096 | -29.263
-4 | -0.246 | 0.01014 | -0.096 | -24.263
-3.5 | -0.182 | 0.00986 | -0.097 | -18.49
-3 | -0.117 | 0.00959 | -0.097 | -12.193
-2.5 | -0.051 | 0.00761 | -0.098 | -6.653
-2 | 0.016 | 0.0075 | -0.099 | 2.186
-1.5 | 0.084 | 0.00735 | -0.099 | 11.41
-1 | 0.152 | 0.00767 | -0.1 | 19.768
-0.5 | 0.22 | 0.00733 | -0.1 | 29.951
0 | 0.292 | 0.00773 | -0.101 | 37.838
0.5 | 0.361 | 0.00866 | -0.102 | 41.716
1 | 0.429 | 0.00807 | -0.104 | 53.132
1.5 | 0.495 | 0.00826 | -0.104 | 59.948
2 | 0.56 | 0.00891 | -0.104 | 62.874
2.5 | 0.622 | 0.00923 | -0.105 | 67.439
3 | 0.68 | 0.00956 | -0.105 | 71.086
3.5 | 0.73 | 0.00994 | -0.105 | 73.506
4 | 0.769 | 0.01041 | -0.106 | 73.921
4.5 | 0.787 | 0.01088 | -0.106 | 72.281
5 | 0.75 | 0.01138 | -0.106 | 65.948
5.5 | 0.519 | 0.01183 | -0.106 | 43.864
6 | 0.552 | 0.01247 | -0.107 | 44.309
6.5 | 0.586 | 0.01309 | -0.107 | 44.758
7 | 0.619 | 0.01366 | -0.107 | 45.325
7.5 | 0.653 | 0.0143 | -0.107 | 45.647
8 | 0.555 | 0.05805 | -0.058 | 9.562
8.5 | 0.717 | 0.01273 | -0.108 | 56.361
9 | 0.615 | 0.05618 | -0.066 | 10.942
9.5 | 0.644 | 0.05754 | -0.068 | 11.192
10 | 0.781 | 0.02029 | -0.103 | 38.472
10.5 | 0.701 | 0.06168 | -0.071 | 11.37
11 | 0.721 | 0.07132 | -0.065 | 10.105
11.5 | 0.744 | 0.08068 | -0.062 | 9.217
12 | 0.77 | 0.08874 | -0.061 | 8.673
12.5 | 0.798 | 0.0845 | -0.063 | 9.441
13 | 0.825 | 0.08987 | -0.064 | 9.176
13.5 | 0.861 | 0.0811 | -0.071 | 10.62
14 | 0.885 | 0.08617 | -0.07 | 10.276
14.5 | 0.906 | 0.09317 | -0.067 | 9.728
15 | 0.936 | 0.09394 | -0.069 | 9.959
15.5 | 0.969 | 0.09301 | -0.072 | 10.42
16 | 0.985 | 0.10365 | -0.067 | 9.503
16.5 | 1.012 | 0.10679 | -0.068 | 9.475
17 | 1.053 | 0.10017 | -0.075 | 10.512
17.5 | 1.092 | 0.09528 | -0.079 | 11.461
18 | 1.186 | 0.05872 | -0.093 | 20.202
18.5 | 1.222 | 0.05675 | -0.094 | 21.525
19 | 1.139 | 0.13064 | -0.067 | 8.717
19.5 | 1.217 | 0.09763 | -0.084 | 12.461
20 | 1.234 | 0.10821 | -0.082 | 11.408

## 104. Re 8M Mach 0.50 (2)
BIGFOIL.COM POLAR EXPORT
k2
GRUMMAN K-2 |  |  |  | Cl Max: | 1.1242 | at alpha= | 20 | deg
XFOIL ncrit=9 |  |  |  | L/D Max: | 101.883 | at alpha= | 4.5 | deg
Re: | 8000000 |  |  | Cd Min: | 0.3006 | at alpha= | 20 | deg
Mach: | 0.5 |  |  | Cl=0 at alpha= | -1.1691 | deg
|  |  |  | @ Cl=0.1, Cd= | 0.005815
|  |  |  | @ Cl=0.4, Cd= | 0.0057086
|  |  |  | @ Cl=0.6, Cd= | 0.0067193
alpha (deg) | Cl | Cd | Cm | Cl/Cd
-20 | -0.8505 | 0.27426 | 0.0458 | -3.1011
-19.5 | -0.8305 | 0.26604 | 0.041 | -3.1217
-19 | -0.811 | 0.258 | 0.0365 | -3.1434
-18.5 | -0.7923 | 0.25013 | 0.0323 | -3.1676
-18 | -0.7747 | 0.24254 | 0.0283 | -3.1941
-17.5 | -0.7596 | 0.23322 | 0.0242 | -3.257
-17 | -0.7439 | 0.22541 | 0.0209 | -3.3002
-16.5 | -0.729 | 0.21801 | 0.0181 | -3.3439
-16 | -0.7159 | 0.20988 | 0.0153 | -3.411
-15.5 | -0.7029 | 0.20218 | 0.0127 | -3.4766
-15 | -0.6865 | 0.19393 | 0.0089 | -3.5399
-14.5 | -0.6693 | 0.18473 | 0.0038 | -3.6231
-14 | -0.6532 | 0.17561 | -0.001 | -3.7196
-13.5 | -0.6419 | 0.16554 | -0.0061 | -3.8776
-13 | -0.6316 | 0.15548 | -0.0112 | -4.0623
-12.5 | -0.6272 | 0.14462 | -0.0166 | -4.3369
-12 | -0.6174 | 0.13552 | -0.0211 | -4.5558
-11.5 | -0.6111 | 0.12595 | -0.0259 | -4.8519
-11 | -0.6119 | 0.11525 | -0.0313 | -5.3093
-10.5 | -0.6206 | 0.10337 | -0.0377 | -6.0037
-10 | -0.6355 | 0.09076 | -0.0451 | -7.002
-9.5 | -0.6546 | 0.07733 | -0.054 | -8.465
-9 | -0.6751 | 0.05993 | -0.0684 | -11.2648
-8.5 | -0.7025 | 0.04603 | -0.0811 | -15.2618
-8 | -0.73 | 0.03534 | -0.0878 | -20.6565
-7.5 | -0.7554 | 0.02638 | -0.0886 | -28.6353
-7 | -0.7505 | 0.01827 | -0.0889 | -41.0783
-6.5 | -0.7257 | 0.01206 | -0.0854 | -60.1741
-6 | -0.6682 | 0.00912 | -0.0833 | -73.2675
-5.5 | -0.5957 | 0.00792 | -0.0826 | -75.2146
-5 | -0.5219 | 0.00722 | -0.0822 | -72.2853
-4.5 | -0.4477 | 0.00672 | -0.0821 | -66.622
-3.5 | -0.2997 | 0.00588 | -0.0829 | -50.9694
-3 | -0.2279 | 0.00553 | -0.0832 | -41.2116
-2.5 | -0.1565 | 0.00526 | -0.0837 | -29.7529
-2 | -0.0928 | 0.00524 | -0.0825 | -17.7099
-1.5 | -0.046 | 0.0061 | -0.0784 | -7.541
-1 | 0.0235 | 0.00605 | -0.0795 | 3.8843
-0.5 | 0.0987 | 0.00582 | -0.082 | 16.9588
0.5 | 0.2622 | 0.00519 | -0.0901 | 50.5202
1 | 0.3307 | 0.00551 | -0.0902 | 60.0181
1.5 | 0.4005 | 0.00571 | -0.0904 | 70.1401
2 | 0.4693 | 0.00599 | -0.0902 | 78.3472
2.5 | 0.5373 | 0.00644 | -0.0896 | 83.4317
3 | 0.6069 | 0.00675 | -0.089 | 89.9111
3.5 | 0.677 | 0.00706 | -0.0882 | 95.8924
4 | 0.7466 | 0.00751 | -0.0868 | 99.4141
4.5 | 0.8171 | 0.00802 | -0.0852 | 101.8828
5 | 0.8865 | 0.00883 | -0.0828 | 100.3964
5.5 | 0.9531 | 0.01019 | -0.0792 | 93.5329
6 | 1.01 | 0.01315 | -0.0736 | 76.8061
6.5 | 1.0374 | 0.01991 | -0.0648 | 52.1045
7 | 1.0368 | 0.02908 | -0.0552 | 35.6534
7.5 | 1.022 | 0.03924 | -0.0472 | 26.0449
8 | 0.9973 | 0.04921 | -0.0416 | 20.2662
8.5 | 0.9559 | 0.05811 | -0.037 | 16.4498
9 | 0.9182 | 0.07226 | -0.0467 | 12.7069
9.5 | 0.8975 | 0.08736 | -0.0605 | 10.2736
10 | 0.8785 | 0.10018 | -0.0681 | 8.7692
10.5 | 0.8631 | 0.11258 | -0.0746 | 7.6665
11 | 0.8513 | 0.12492 | -0.0808 | 6.8148
11.5 | 0.8436 | 0.13727 | -0.0869 | 6.1456
12 | 0.8414 | 0.14916 | -0.0926 | 5.6409
12.5 | 0.8448 | 0.16057 | -0.0983 | 5.2613
13 | 0.8524 | 0.17139 | -0.1037 | 4.9735
13.5 | 0.8643 | 0.1815 | -0.1089 | 4.762
14 | 0.8793 | 0.19125 | -0.1141 | 4.5976
14.5 | 0.895 | 0.20097 | -0.1195 | 4.4534
15 | 0.9112 | 0.21046 | -0.1249 | 4.3296
15.5 | 0.9305 | 0.21946 | -0.13 | 4.24
16 | 0.9507 | 0.22842 | -0.1352 | 4.1621
16.5 | 0.9725 | 0.23762 | -0.1405 | 4.0927
17 | 0.994 | 0.2462 | -0.1457 | 4.0374
17.5 | 1.0158 | 0.25458 | -0.151 | 3.9901
18 | 1.0378 | 0.26279 | -0.1563 | 3.9492
18.5 | 1.0601 | 0.27081 | -0.1617 | 3.9146
19 | 1.0797 | 0.2833 | -0.1688 | 3.8112
19.5 | 1.1019 | 0.29194 | -0.1745 | 3.7744
20 | 1.1242 | 0.3006 | -0.1803 | 3.7399

## 105. Re 10M Mach 0.00 (1)
BIGFOIL.COM POLAR EXPORT
k2
GRUMMAN K-2 |  |  |  | Cl Max: | 1.035 | at alpha= | 10 | deg
JavaFoil+Calcfoil stall+Eppler ext transition |  |  |  | L/D Max: | 88.793 | at alpha= | 6.5 | deg
Re: | 10000000 |  |  | Cd Min: | 0.00644 | at alpha= | -7.5 | deg
Mach: | 0 |  |  | Cl=0 at alpha= | -2.1271 | deg
|  |  |  | @ Cl=0.1, Cd= | 0.0068727
|  |  |  | @ Cl=0.4, Cd= | 0.0075752
|  |  |  | @ Cl=0.6, Cd= | 0.00853
alpha (deg) | Cl | Cd | Cm | Cl/Cd
-18 | -0.638 | 0.12645 | -0.041 | -5.043
-17.5 | -0.653 | 0.11916 | -0.042 | -5.482
-17 | -0.667 | 0.11348 | -0.042 | -5.878
-16.5 | -0.681 | 0.10611 | -0.044 | -6.421
-16 | -0.694 | 0.09944 | -0.045 | -6.979
-15.5 | -0.708 | 0.09037 | -0.048 | -7.834
-15 | -0.722 | 0.08078 | -0.051 | -8.935
-14.5 | -0.743 | 0.06459 | -0.056 | -11.51
-14 | -0.815 | 0.02638 | -0.068 | -30.891
-13.5 | -0.834 | 0.01962 | -0.071 | -42.501
-13 | -0.838 | 0.01691 | -0.072 | -49.576
-12.5 | -0.836 | 0.01539 | -0.073 | -54.318
-12 | -0.829 | 0.01424 | -0.074 | -58.214
-11.5 | -0.817 | 0.01334 | -0.075 | -61.304
-11 | -0.802 | 0.01248 | -0.076 | -64.24
-10.5 | -0.782 | 0.01177 | -0.076 | -66.415
-10 | -0.758 | 0.01117 | -0.077 | -67.819
-9.5 | -0.729 | 0.01061 | -0.078 | -68.737
-9 | -0.697 | 0.01008 | -0.078 | -69.164
-8.5 | -0.661 | 0.00961 | -0.079 | -68.809
-8 | -0.622 | 0.0092 | -0.08 | -67.602
-7.5 | -0.579 | 0.00644 | -0.08 | -89.98
-7 | -0.534 | 0.00812 | -0.081 | -65.749
-6.5 | -0.486 | 0.00902 | -0.081 | -53.846
-6 | -0.436 | 0.00855 | -0.082 | -50.955
-5.5 | -0.383 | 0.00835 | -0.083 | -45.9
-5 | -0.329 | 0.00898 | -0.083 | -36.657
-4.5 | -0.274 | 0.00877 | -0.084 | -31.262
-4 | -0.218 | 0.00855 | -0.084 | -25.454
-3.5 | -0.161 | 0.0089 | -0.085 | -18.054
-3 | -0.103 | 0.00867 | -0.085 | -11.865
-2.5 | -0.044 | 0.00877 | -0.086 | -5.072
-2 | 0.015 | 0.00703 | -0.087 | 2.068
-1.5 | 0.074 | 0.00689 | -0.088 | 10.775
-1 | 0.134 | 0.00685 | -0.088 | 19.555
-0.5 | 0.194 | 0.00702 | -0.089 | 27.58
0 | 0.253 | 0.00711 | -0.089 | 35.639
0.5 | 0.313 | 0.00757 | -0.089 | 41.307
1 | 0.372 | 0.00758 | -0.09 | 49.039
1.5 | 0.43 | 0.00757 | -0.09 | 56.892
2 | 0.488 | 0.0077 | -0.09 | 63.39
2.5 | 0.545 | 0.00828 | -0.091 | 65.85
3 | 0.6 | 0.00853 | -0.091 | 70.429
3.5 | 0.654 | 0.00868 | -0.091 | 75.347
4 | 0.706 | 0.00894 | -0.091 | 78.986
4.5 | 0.756 | 0.00917 | -0.092 | 82.433
5 | 0.803 | 0.00948 | -0.092 | 84.678
5.5 | 0.846 | 0.00973 | -0.092 | 86.955
6 | 0.887 | 0.01002 | -0.092 | 88.478
6.5 | 0.922 | 0.01038 | -0.093 | 88.793
7 | 0.953 | 0.01073 | -0.093 | 88.781
7.5 | 0.979 | 0.0111 | -0.093 | 88.216
8 | 1 | 0.01153 | -0.093 | 86.786
8.5 | 1.017 | 0.0127 | -0.093 | 80.038
9 | 1.028 | 0.01331 | -0.093 | 77.242
9.5 | 1.034 | 0.01285 | -0.094 | 80.44
10 | 1.035 | 0.01343 | -0.094 | 77.062
10.5 | 1.032 | 0.01399 | -0.094 | 73.763
11 | 1.024 | 0.01467 | -0.094 | 69.821
11.5 | 1.013 | 0.01547 | -0.094 | 65.468
12 | 0.995 | 0.01263 | -0.094 | 78.801
12.5 | 0.976 | 0.01553 | -0.094 | 62.826
13 | 0.952 | 0.01657 | -0.093 | 57.448
13.5 | 0.923 | 0.01789 | -0.093 | 51.586
14 | 0.852 | 0.02726 | -0.087 | 31.264
14.5 | 0.765 | 0.05862 | -0.075 | 13.058
15 | 0.734 | 0.06769 | -0.072 | 10.846

## 106. Re 10M Mach 0.00 (2)
BIGFOIL.COM POLAR EXPORT
k2
GRUMMAN K-2 |  |  |  | Cl Max: | 2.0631 | at alpha= | 20 | deg
XFOIL ncrit=9 |  |  |  | L/D Max: | 120.232 | at alpha= | 8 | deg
Re: | 10000000 |  |  | Cd Min: | 0.04127 | at alpha= | -20 | deg
Mach: | 0 |  |  | Cl=0 at alpha= | -1.385 | deg
|  |  |  | @ Cl=0.1, Cd= | 0.0055847
|  |  |  | @ Cl=0.4, Cd= | 0.0054386
|  |  |  | @ Cl=0.6, Cd= | 0.0063497
alpha (deg) | Cl | Cd | Cm | Cl/Cd
-20 | -1.7139 | 0.04127 | -0.0665 | -41.529
-19.5 | -1.7064 | 0.03703 | -0.0669 | -46.0816
-19 | -1.6948 | 0.03354 | -0.0666 | -50.5307
-18.5 | -1.6823 | 0.03047 | -0.0656 | -55.2117
-18 | -1.6653 | 0.028 | -0.0642 | -59.475
-17.5 | -1.6485 | 0.02582 | -0.062 | -63.8459
-17 | -1.6367 | 0.0239 | -0.0583 | -68.4812
-16.5 | -1.6249 | 0.02187 | -0.0545 | -74.2981
-16 | -1.5933 | 0.01999 | -0.054 | -79.7049
-15.5 | -1.5574 | 0.01836 | -0.0537 | -84.8257
-15 | -1.5167 | 0.01697 | -0.0539 | -89.3754
-14.5 | -1.4707 | 0.01577 | -0.0546 | -93.2594
-14 | -1.419 | 0.01468 | -0.0562 | -96.6621
-13.5 | -1.365 | 0.01369 | -0.058 | -99.7078
-13 | -1.3094 | 0.01283 | -0.0598 | -102.0577
-12.5 | -1.2539 | 0.01207 | -0.0614 | -103.8857
-12 | -1.2019 | 0.0114 | -0.0618 | -105.4298
-11.5 | -1.1477 | 0.01079 | -0.0626 | -106.367
-11 | -1.0923 | 0.01022 | -0.0635 | -106.8787
-10.5 | -1.0361 | 0.0097 | -0.0644 | -106.8144
-10 | -0.9799 | 0.00923 | -0.0652 | -106.1647
-9.5 | -0.923 | 0.0088 | -0.0662 | -104.8864
-9 | -0.8651 | 0.00841 | -0.0672 | -102.8656
-8.5 | -0.8083 | 0.00805 | -0.0679 | -100.4099
-8 | -0.7523 | 0.00762 | -0.0685 | -98.727
-7.5 | -0.6956 | 0.00723 | -0.0691 | -96.2102
-7 | -0.638 | 0.00688 | -0.0698 | -92.7326
-6.5 | -0.5799 | 0.00657 | -0.0706 | -88.2648
-6 | -0.5212 | 0.00629 | -0.0715 | -82.8617
-5.5 | -0.4618 | 0.00602 | -0.0725 | -76.711
-5 | -0.4034 | 0.00574 | -0.0732 | -70.2787
-4.5 | -0.3451 | 0.00548 | -0.0738 | -62.9745
-4 | -0.2864 | 0.00524 | -0.0745 | -54.6565
-3.5 | -0.228 | 0.00503 | -0.0751 | -45.328
-3 | -0.17 | 0.00488 | -0.0756 | -34.8361
-2.5 | -0.1179 | 0.00501 | -0.0747 | -23.5329
-2 | -0.0722 | 0.00581 | -0.0728 | -12.4269
-1 | 0.0452 | 0.00577 | -0.0747 | 7.8336
-0.5 | 0.1073 | 0.00556 | -0.0763 | 19.2986
0 | 0.1685 | 0.00549 | -0.0778 | 30.6922
0.5 | 0.2377 | 0.00501 | -0.0816 | 47.4451
1 | 0.2972 | 0.00518 | -0.0824 | 57.3745
1.5 | 0.3557 | 0.00534 | -0.0829 | 66.6105
2 | 0.4141 | 0.00547 | -0.0834 | 75.7038
2.5 | 0.4708 | 0.00579 | -0.0834 | 81.3126
3 | 0.5281 | 0.00604 | -0.0836 | 87.4338
3.5 | 0.5852 | 0.00629 | -0.0837 | 93.0366
4 | 0.6422 | 0.00652 | -0.0837 | 98.4969
4.5 | 0.6991 | 0.00676 | -0.0838 | 103.4172
5 | 0.7556 | 0.00701 | -0.0838 | 107.7889
5.5 | 0.8119 | 0.00727 | -0.0837 | 111.6781
6 | 0.8678 | 0.00757 | -0.0836 | 114.6367
6.5 | 0.9236 | 0.00789 | -0.0834 | 117.0596
7 | 0.979 | 0.00824 | -0.0832 | 118.8107
7.5 | 1.0338 | 0.00863 | -0.0829 | 119.7914
8 | 1.0881 | 0.00905 | -0.0825 | 120.232
8.5 | 1.1419 | 0.00953 | -0.0819 | 119.8216
9 | 1.1951 | 0.01006 | -0.0813 | 118.7972
9.5 | 1.2475 | 0.01068 | -0.0806 | 116.8071
10 | 1.2991 | 0.01136 | -0.0797 | 114.3574
10.5 | 1.3512 | 0.01188 | -0.079 | 113.7374
11 | 1.4026 | 0.01246 | -0.0782 | 112.5682
11.5 | 1.4536 | 0.01301 | -0.0773 | 111.7294
12 | 1.5038 | 0.01361 | -0.0763 | 110.4923
12.5 | 1.5535 | 0.01423 | -0.0752 | 109.1708
13 | 1.6028 | 0.01483 | -0.0741 | 108.0782
13.5 | 1.6507 | 0.01551 | -0.0728 | 106.4281
14 | 1.6976 | 0.01623 | -0.0713 | 104.5964
14.5 | 1.744 | 0.01691 | -0.0698 | 103.1342
15 | 1.7884 | 0.01772 | -0.068 | 100.9255
15.5 | 1.832 | 0.0185 | -0.0661 | 99.027
16 | 1.8735 | 0.01938 | -0.0638 | 96.6718
16.5 | 1.9125 | 0.02038 | -0.0612 | 93.842
17 | 1.9503 | 0.02132 | -0.0585 | 91.4775
17.5 | 1.9852 | 0.02233 | -0.0553 | 88.9028
18 | 2.0134 | 0.02359 | -0.0512 | 85.3497
18.5 | 2.027 | 0.02491 | -0.0444 | 81.3729
19 | 2.0424 | 0.02638 | -0.0386 | 77.4223
19.5 | 2.0548 | 0.02821 | -0.0329 | 72.8394
20 | 2.0631 | 0.03047 | -0.0274 | 67.7092

## 107. Re 10M Mach 0.10 (1)
BIGFOIL.COM POLAR EXPORT
k2
GRUMMAN K-2 |  |  |  | Cl Max: | 1.021 | at alpha= | 9.5 | deg
JavaFoil+Calcfoil stall+Eppler ext transition |  |  |  | L/D Max: | 88.127 | at alpha= | 6.5 | deg
Re: | 10000000 |  |  | Cd Min: | 0.00683 | at alpha= | -1 | deg
Mach: | 0.1 |  |  | Cl=0 at alpha= | -2.125 | deg
|  |  |  | @ Cl=0.1, Cd= | 0.0068883
|  |  |  | @ Cl=0.4, Cd= | 0.00759
|  |  |  | @ Cl=0.6, Cd= | 0.0085269
alpha (deg) | Cl | Cd | Cm | Cl/Cd
-17.5 | -0.607 | 0.12244 | -0.041 | -4.959
-17 | -0.624 | 0.1162 | -0.041 | -5.372
-16.5 | -0.641 | 0.10948 | -0.043 | -5.854
-16 | -0.656 | 0.10342 | -0.044 | -6.345
-15.5 | -0.671 | 0.09683 | -0.045 | -6.925
-15 | -0.684 | 0.08934 | -0.047 | -7.66
-14.5 | -0.701 | 0.07786 | -0.051 | -9.009
-14 | -0.726 | 0.06078 | -0.057 | -11.939
-13.5 | -0.803 | 0.02257 | -0.07 | -35.578
-13 | -0.816 | 0.01811 | -0.072 | -45.071
-12.5 | -0.819 | 0.01593 | -0.074 | -51.421
-12 | -0.816 | 0.01458 | -0.074 | -55.949
-11.5 | -0.807 | 0.01359 | -0.075 | -59.382
-11 | -0.794 | 0.01273 | -0.076 | -62.36
-10.5 | -0.776 | 0.01194 | -0.077 | -65.027
-10 | -0.754 | 0.01134 | -0.077 | -66.495
-9.5 | -0.727 | 0.01073 | -0.078 | -67.767
-9 | -0.696 | 0.01017 | -0.079 | -68.428
-8.5 | -0.661 | 0.00969 | -0.079 | -68.207
-8 | -0.623 | 0.00927 | -0.08 | -67.161
-7.5 | -0.58 | 0.0089 | -0.081 | -65.231
-7 | -0.535 | 0.00815 | -0.081 | -65.71
-6.5 | -0.487 | 0.00816 | -0.082 | -59.676
-6 | -0.437 | 0.00859 | -0.082 | -50.892
-5.5 | -0.385 | 0.00838 | -0.083 | -45.893
-5 | -0.331 | 0.00902 | -0.084 | -36.634
-4.5 | -0.275 | 0.00879 | -0.084 | -31.314
-4 | -0.219 | 0.00858 | -0.085 | -25.478
-3.5 | -0.161 | 0.00894 | -0.085 | -18.049
-3 | -0.103 | 0.00872 | -0.086 | -11.839
-2.5 | -0.045 | 0.00881 | -0.086 | -5.07
-2 | 0.015 | 0.00824 | -0.087 | 1.76
-1.5 | 0.075 | 0.00693 | -0.088 | 10.772
-1 | 0.135 | 0.00683 | -0.089 | 19.719
-0.5 | 0.195 | 0.00706 | -0.089 | 27.574
0 | 0.255 | 0.00713 | -0.089 | 35.698
0.5 | 0.314 | 0.00756 | -0.09 | 41.573
1 | 0.374 | 0.00759 | -0.09 | 49.261
1.5 | 0.433 | 0.00759 | -0.09 | 56.986
2 | 0.491 | 0.00773 | -0.091 | 63.478
2.5 | 0.548 | 0.0083 | -0.091 | 65.999
3 | 0.603 | 0.00854 | -0.091 | 70.608
3.5 | 0.657 | 0.00871 | -0.092 | 75.48
4 | 0.709 | 0.00898 | -0.092 | 78.928
4.5 | 0.759 | 0.0092 | -0.092 | 82.461
5 | 0.805 | 0.00952 | -0.092 | 84.612
5.5 | 0.848 | 0.0098 | -0.093 | 86.613
6 | 0.888 | 0.0101 | -0.093 | 87.952
6.5 | 0.923 | 0.01047 | -0.093 | 88.127
7 | 0.952 | 0.01082 | -0.093 | 88.048
7.5 | 0.977 | 0.01119 | -0.093 | 87.306
8 | 0.996 | 0.01161 | -0.094 | 85.816
8.5 | 1.01 | 0.01285 | -0.094 | 78.627
9 | 1.018 | 0.0135 | -0.094 | 75.423
9.5 | 1.021 | 0.01298 | -0.094 | 78.705
10 | 1.019 | 0.01361 | -0.094 | 74.877
10.5 | 1.012 | 0.01418 | -0.094 | 71.362
11 | 1 | 0.01489 | -0.094 | 67.183
11.5 | 0.984 | 0.01582 | -0.094 | 62.231
12 | 0.962 | 0.01146 | -0.094 | 83.897
12.5 | 0.937 | 0.01585 | -0.094 | 59.138
13 | 0.908 | 0.01707 | -0.094 | 53.191
13.5 | 0.859 | 0.02045 | -0.091 | 42.02
14 | 0.744 | 0.05585 | -0.075 | 13.322
14.5 | 0.71 | 0.06443 | -0.073 | 11.023

## 108. Re 10M Mach 0.10 (2)
BIGFOIL.COM POLAR EXPORT
k2
GRUMMAN K-2 |  |  |  | Cl Max: | 2.0306 | at alpha= | 19.5 | deg
XFOIL ncrit=9 |  |  |  | L/D Max: | 119.716 | at alpha= | 8 | deg
Re: | 10000000 |  |  | Cd Min: | 0.04931 | at alpha= | -20 | deg
Mach: | 0.1 |  |  | Cl=0 at alpha= | -1.3713 | deg
|  |  |  | @ Cl=0.1, Cd= | 0.0055945
|  |  |  | @ Cl=0.4, Cd= | 0.0054417
|  |  |  | @ Cl=0.6, Cd= | 0.0063548
alpha (deg) | Cl | Cd | Cm | Cl/Cd
-20 | -1.6726 | 0.04931 | -0.0679 | -33.9201
-19.5 | -1.6744 | 0.0434 | -0.0694 | -38.5806
-19 | -1.67 | 0.03856 | -0.07 | -43.3091
-18.5 | -1.6627 | 0.03446 | -0.0698 | -48.2501
-18 | -1.6501 | 0.03127 | -0.0687 | -52.7694
-17.5 | -1.6372 | 0.02844 | -0.0669 | -57.5668
-17 | -1.6238 | 0.02608 | -0.064 | -62.2623
-16.5 | -1.6165 | 0.02414 | -0.0592 | -66.9635
-16 | -1.5946 | 0.02171 | -0.0576 | -73.45
-15.5 | -1.5634 | 0.01963 | -0.0569 | -79.6434
-15 | -1.5253 | 0.01799 | -0.0566 | -84.786
-14.5 | -1.4823 | 0.01661 | -0.0567 | -89.2414
-14 | -1.4325 | 0.01537 | -0.0578 | -93.201
-13.5 | -1.3789 | 0.01425 | -0.0594 | -96.7649
-13 | -1.3229 | 0.01329 | -0.061 | -99.541
-12.5 | -1.2658 | 0.01244 | -0.0627 | -101.7524
-12 | -1.2132 | 0.0117 | -0.0631 | -103.6923
-11.5 | -1.1586 | 0.01104 | -0.0637 | -104.9457
-11 | -1.1026 | 0.01043 | -0.0645 | -105.7143
-10.5 | -1.0458 | 0.00987 | -0.0653 | -105.9574
-10 | -0.989 | 0.00937 | -0.0661 | -105.5496
-9.5 | -0.9314 | 0.00891 | -0.0669 | -104.5342
-9 | -0.8729 | 0.0085 | -0.0679 | -102.6941
-8.5 | -0.8156 | 0.00812 | -0.0685 | -100.4433
-8 | -0.7589 | 0.00771 | -0.069 | -98.4306
-7.5 | -0.7016 | 0.00729 | -0.0695 | -96.2414
-7 | -0.6435 | 0.00693 | -0.0702 | -92.8571
-6.5 | -0.5849 | 0.00661 | -0.0709 | -88.4871
-6 | -0.5256 | 0.00632 | -0.0718 | -83.1646
-5.5 | -0.4658 | 0.00605 | -0.0728 | -76.9917
-5 | -0.4068 | 0.00576 | -0.0735 | -70.625
-4.5 | -0.348 | 0.0055 | -0.0741 | -63.2727
-4 | -0.2889 | 0.00526 | -0.0748 | -54.924
-3.5 | -0.23 | 0.00504 | -0.0754 | -45.6349
-3 | -0.1716 | 0.00488 | -0.0759 | -35.1639
-2.5 | -0.119 | 0.00501 | -0.075 | -23.7525
-2 | -0.0734 | 0.00582 | -0.073 | -12.6117
-1.5 | -0.0155 | 0.00587 | -0.0736 | -2.6405
-1 | 0.0447 | 0.00578 | -0.0749 | 7.7336
-0.5 | 0.1073 | 0.00557 | -0.0766 | 19.2639
0 | 0.1687 | 0.00551 | -0.078 | 30.6171
0.5 | 0.2386 | 0.00502 | -0.0819 | 47.5299
1 | 0.2984 | 0.00518 | -0.0827 | 57.6062
1.5 | 0.3573 | 0.00534 | -0.0832 | 66.9101
2 | 0.4161 | 0.00548 | -0.0836 | 75.9307
2.5 | 0.4731 | 0.00581 | -0.0837 | 81.4286
3 | 0.5308 | 0.00606 | -0.0838 | 87.5908
3.5 | 0.5883 | 0.00631 | -0.0839 | 93.233
4 | 0.6458 | 0.00653 | -0.084 | 98.8974
4.5 | 0.703 | 0.00678 | -0.084 | 103.6873
5 | 0.7601 | 0.00703 | -0.0839 | 108.1223
5.5 | 0.8168 | 0.0073 | -0.0838 | 111.8904
6 | 0.8731 | 0.00761 | -0.0836 | 114.7306
6.5 | 0.9294 | 0.00794 | -0.0834 | 117.0529
7 | 0.9853 | 0.0083 | -0.0831 | 118.7108
7.5 | 1.0406 | 0.00871 | -0.0827 | 119.4719
8 | 1.0954 | 0.00915 | -0.0822 | 119.7158
8.5 | 1.1496 | 0.00966 | -0.0815 | 119.0062
9 | 1.2031 | 0.01025 | -0.0807 | 117.3756
9.5 | 1.2556 | 0.01099 | -0.0798 | 114.2493
10 | 1.3088 | 0.01153 | -0.079 | 113.5126
10.5 | 1.3616 | 0.01208 | -0.0781 | 112.7152
11 | 1.4137 | 0.01267 | -0.0771 | 111.5785
11.5 | 1.4654 | 0.01325 | -0.076 | 110.5962
12 | 1.5163 | 0.01389 | -0.0748 | 109.1649
12.5 | 1.5666 | 0.01454 | -0.0735 | 107.7442
13 | 1.6167 | 0.01517 | -0.0722 | 106.5722
13.5 | 1.6653 | 0.0159 | -0.0706 | 104.7358
14 | 1.7127 | 0.01668 | -0.0689 | 102.6799
14.5 | 1.7595 | 0.01743 | -0.067 | 100.9466
15 | 1.8041 | 0.01832 | -0.0648 | 98.4771
15.5 | 1.8476 | 0.01921 | -0.0624 | 96.1791
16 | 1.8886 | 0.02022 | -0.0597 | 93.4026
16.5 | 1.9264 | 0.02137 | -0.0565 | 90.1451
17 | 1.9623 | 0.02249 | -0.053 | 87.2521
17.5 | 1.9938 | 0.02373 | -0.0489 | 84.0202
18 | 2.0073 | 0.02523 | -0.0418 | 79.56
18.5 | 2.0187 | 0.02702 | -0.035 | 74.7113
19 | 2.0275 | 0.02916 | -0.0286 | 69.5302
19.5 | 2.0306 | 0.03193 | -0.0225 | 63.5954
20 | 2.0268 | 0.03557 | -0.0171 | 56.9806

## 109. Re 10M Mach 0.25 (1)
BIGFOIL.COM POLAR EXPORT
k2
GRUMMAN K-2 |  |  |  | Cl Max: | 0.955 | at alpha= | 8 | deg
JavaFoil+Calcfoil stall+Eppler ext transition |  |  |  | L/D Max: | 85.815 | at alpha= | 6 | deg
Re: | 10000000 |  |  | Cd Min: | 0.00691 | at alpha= | -1 | deg
Mach: | 0.25 |  |  | Cl=0 at alpha= | -2.1229 | deg
|  |  |  | @ Cl=0.1, Cd= | 0.0076455
|  |  |  | @ Cl=0.4, Cd= | 0.0076253
|  |  |  | @ Cl=0.6, Cd= | 0.07039
alpha (deg) | Cl | Cd | Cm | Cl/Cd
-15.5 | -0.372 | 0.10972 | -0.04 | -3.394
-15 | -0.418 | 0.10358 | -0.041 | -4.034
-14.5 | -0.459 | 0.09771 | -0.041 | -4.7
-14 | -0.497 | 0.09138 | -0.043 | -5.437
-13.5 | -0.53 | 0.08522 | -0.045 | -6.224
-13 | -0.559 | 0.07938 | -0.046 | -7.044
-12.5 | -0.588 | 0.06968 | -0.051 | -8.431
-12 | -0.628 | 0.04904 | -0.062 | -12.807
-11.5 | -0.711 | 0.01687 | -0.076 | -42.14
-11 | -0.723 | 0.01457 | -0.078 | -49.611
-10.5 | -0.724 | 0.01323 | -0.079 | -54.765
-10 | -0.718 | 0.01228 | -0.079 | -58.448
-9.5 | -0.703 | 0.01147 | -0.08 | -61.337
-9 | -0.682 | 0.01081 | -0.081 | -63.108
-8.5 | -0.655 | 0.01022 | -0.081 | -64.11
-8 | -0.622 | 0.00974 | -0.082 | -63.859
-7.5 | -0.584 | 0.00926 | -0.083 | -63.089
-7 | -0.541 | 0.01075 | -0.083 | -50.359
-6.5 | -0.495 | 0.00813 | -0.084 | -60.884
-6 | -0.445 | 0.00792 | -0.085 | -56.175
-5.5 | -0.392 | 0.00855 | -0.085 | -45.877
-5 | -0.338 | 0.00834 | -0.086 | -40.522
-4.5 | -0.282 | 0.00816 | -0.086 | -34.489
-4 | -0.224 | 0.00877 | -0.087 | -25.528
-3.5 | -0.165 | 0.00856 | -0.087 | -19.312
-3 | -0.106 | 0.00837 | -0.088 | -12.641
-2.5 | -0.046 | 0.00859 | -0.088 | -5.321
-2 | 0.015 | 0.0081 | -0.089 | 1.832
-1.5 | 0.076 | 0.00811 | -0.09 | 9.366
-1 | 0.138 | 0.00691 | -0.091 | 20.021
-0.5 | 0.2 | 0.00709 | -0.092 | 28.2
0 | 0.262 | 0.00721 | -0.092 | 36.31
0.5 | 0.323 | 0.00758 | -0.092 | 42.636
1 | 0.384 | 0.00762 | -0.093 | 50.369
1.5 | 0.444 | 0.00764 | -0.093 | 58.145
2 | 0.504 | 0.00782 | -0.093 | 64.391
2.5 | 0.562 | 0.00846 | -0.094 | 66.436
3 | 0.618 | 0.00865 | -0.094 | 71.489
3.5 | 0.673 | 0.00887 | -0.094 | 75.817
4 | 0.725 | 0.00916 | -0.094 | 79.101
4.5 | 0.773 | 0.00945 | -0.095 | 81.8
5 | 0.818 | 0.0097 | -0.095 | 84.268
5.5 | 0.858 | 0.01005 | -0.095 | 85.361
6 | 0.893 | 0.0104 | -0.095 | 85.815
6.5 | 0.92 | 0.01079 | -0.096 | 85.266
7 | 0.94 | 0.01125 | -0.096 | 83.508
7.5 | 0.952 | 0.01165 | -0.096 | 81.686
8 | 0.955 | 0.01288 | -0.096 | 74.127
8.5 | 0.949 | 0.01379 | -0.096 | 68.824
9 | 0.783 | 0.04467 | -0.069 | 17.536
9.5 | 0.746 | 0.05543 | -0.061 | 13.46
10 | 0.877 | 0.01454 | -0.097 | 60.298
10.5 | 0.835 | 0.01556 | -0.097 | 53.692
11 | 0.783 | 0.01513 | -0.097 | 51.727
11.5 | 0.721 | 0.01667 | -0.096 | 43.283
12 | 0.577 | 0.04744 | -0.077 | 12.158
12.5 | 0.506 | 0.06041 | -0.072 | 8.375
13 | 0.438 | 0.07039 | -0.068 | 6.223

## 110. Re 10M Mach 0.25 (2)
BIGFOIL.COM POLAR EXPORT
k2
GRUMMAN K-2 |  |  |  | Cl Max: | 1.6604 | at alpha= | 13.5 | deg
XFOIL ncrit=9 |  |  |  | L/D Max: | 117.422 | at alpha= | 7 | deg
Re: | 10000000 |  |  | Cd Min: | 0.24061 | at alpha= | -20 | deg
Mach: | 0.25 |  |  | Cl=0 at alpha= | -1.3336 | deg
|  |  |  | @ Cl=0.1, Cd= | 0.0056271
|  |  |  | @ Cl=0.4, Cd= | 0.0054691
|  |  |  | @ Cl=0.6, Cd= | 0.006378
alpha (deg) | Cl | Cd | Cm | Cl/Cd
-20 | -0.8033 | 0.24061 | 0.036 | -3.3386
-19.5 | -0.7861 | 0.2347 | 0.032 | -3.3494
-19 | -0.7694 | 0.22856 | 0.0281 | -3.3663
-18.5 | -0.9247 | 0.16849 | -0.0026 | -5.4882
-18 | -1.173 | 0.11295 | -0.0381 | -10.3851
-17.5 | -1.2928 | 0.08551 | -0.0548 | -15.1187
-17 | -1.3613 | 0.06645 | -0.0674 | -20.4861
-16.5 | -1.4064 | 0.05279 | -0.0755 | -26.6414
-16 | -1.4387 | 0.04307 | -0.0788 | -33.4038
-15.5 | -1.4648 | 0.0363 | -0.0774 | -40.3526
-15 | -1.4812 | 0.03096 | -0.0744 | -47.8424
-14.5 | -1.4736 | 0.02637 | -0.0733 | -55.8817
-14 | -1.4524 | 0.02289 | -0.0719 | -63.4513
-13.5 | -1.4163 | 0.02052 | -0.0707 | -69.0205
-13 | -1.3749 | 0.01838 | -0.0699 | -74.8041
-12.5 | -1.3278 | 0.01631 | -0.0698 | -81.4102
-12 | -1.2715 | 0.01462 | -0.0706 | -86.9699
-11.5 | -1.2166 | 0.01327 | -0.0706 | -91.6805
-11 | -1.1588 | 0.01214 | -0.0708 | -95.453
-10.5 | -1.0993 | 0.01121 | -0.071 | -98.0642
-10 | -1.0393 | 0.01042 | -0.0711 | -99.7409
-9.5 | -0.9787 | 0.00973 | -0.0713 | -100.5858
-9 | -0.9167 | 0.00913 | -0.0718 | -100.4053
-8.5 | -0.8564 | 0.00862 | -0.0719 | -99.3503
-8 | -0.7963 | 0.00816 | -0.0719 | -97.5858
-7.5 | -0.7357 | 0.00774 | -0.0721 | -95.0517
-7 | -0.6747 | 0.00725 | -0.0725 | -93.0621
-6.5 | -0.6128 | 0.00686 | -0.073 | -89.3294
-6 | -0.5503 | 0.00652 | -0.0738 | -84.4018
-5.5 | -0.488 | 0.00623 | -0.0745 | -78.3307
-5 | -0.4262 | 0.00592 | -0.0751 | -71.9932
-4.5 | -0.3647 | 0.00563 | -0.0757 | -64.778
-4 | -0.3029 | 0.00536 | -0.0764 | -56.5112
-3.5 | -0.2417 | 0.00513 | -0.0769 | -47.115
-3 | -0.1808 | 0.00494 | -0.0774 | -36.5992
-2.5 | -0.1254 | 0.005 | -0.0767 | -25.08
-2 | -0.0797 | 0.00583 | -0.0742 | -13.6707
-1.5 | -0.0207 | 0.00594 | -0.0746 | -3.4848
-1 | 0.0415 | 0.00586 | -0.0759 | 7.0819
-0.5 | 0.1068 | 0.0056 | -0.0778 | 19.0714
0 | 0.1701 | 0.00557 | -0.0792 | 30.5386
0.5 | 0.2435 | 0.00505 | -0.0835 | 48.2178
1 | 0.3052 | 0.00522 | -0.0843 | 58.4674
1.5 | 0.3662 | 0.00538 | -0.0848 | 68.0669
2 | 0.4269 | 0.00554 | -0.0851 | 77.0578
2.5 | 0.4858 | 0.00589 | -0.0851 | 82.4788
3 | 0.5456 | 0.00616 | -0.0851 | 88.5714
3.5 | 0.6055 | 0.0064 | -0.0851 | 94.6094
4 | 0.6652 | 0.00664 | -0.085 | 100.1807
4.5 | 0.7248 | 0.00691 | -0.0848 | 104.8915
5 | 0.7845 | 0.00717 | -0.0846 | 109.4142
5.5 | 0.8438 | 0.00749 | -0.0842 | 112.6569
6 | 0.9027 | 0.00785 | -0.0836 | 114.9936
6.5 | 0.9616 | 0.00825 | -0.0829 | 116.5576
7 | 1.0204 | 0.00869 | -0.0822 | 117.4223
7.5 | 1.0785 | 0.00922 | -0.0812 | 116.974
8 | 1.1358 | 0.00986 | -0.0799 | 115.1927
8.5 | 1.1912 | 0.01079 | -0.0782 | 110.3985
9 | 1.2484 | 0.01143 | -0.0768 | 109.2213
9.5 | 1.3054 | 0.01213 | -0.0752 | 107.6175
10 | 1.3621 | 0.01286 | -0.0735 | 105.9176
10.5 | 1.4178 | 0.01368 | -0.0715 | 103.6404
11 | 1.4719 | 0.01469 | -0.0691 | 100.1974
11.5 | 1.5244 | 0.01585 | -0.0663 | 96.1767
12 | 1.5729 | 0.01739 | -0.0628 | 90.4485
12.5 | 1.615 | 0.01951 | -0.0585 | 82.7781
13 | 1.6469 | 0.02245 | -0.0529 | 73.3586
13.5 | 1.6604 | 0.02662 | -0.0454 | 62.3742
14 | 1.6497 | 0.03178 | -0.0357 | 51.91
14.5 | 1.6124 | 0.03676 | -0.0236 | 43.8629
15 | 1.5693 | 0.04379 | -0.016 | 35.8369
15.5 | 1.5235 | 0.05389 | -0.016 | 28.2706
16 | 1.4731 | 0.07563 | -0.0346 | 19.4777
16.5 | 1.3894 | 0.09986 | -0.0478 | 13.9135
17 | 1.3039 | 0.12255 | -0.0616 | 10.6397
17.5 | 1.2292 | 0.14487 | -0.0759 | 8.4848
18 | 1.1635 | 0.16814 | -0.0915 | 6.9198
18.5 | 1.1209 | 0.18872 | -0.1054 | 5.9395

## 111. Re 10M Mach 0.50 (1)
BIGFOIL.COM POLAR EXPORT
k2
GRUMMAN K-2 |  |  |  | Cl Max: | 1.201 | at alpha= | 20 | deg
JavaFoil+Calcfoil stall+Eppler ext transition |  |  |  | L/D Max: | 75.867 | at alpha= | 4 | deg
Re: | 10000000 |  |  | Cd Min: | 0.00736 | at alpha= | -2 | deg
Mach: | 0.5 |  |  | Cl=0 at alpha= | -2.1194 | deg
|  |  |  | @ Cl=0.1, Cd= | 0.00769
|  |  |  | @ Cl=0.4, Cd= | 0.0085518
|  |  |  | @ Cl=0.6, Cd= | 0.012916
alpha (deg) | Cl | Cd | Cm | Cl/Cd
-20 | -1.003 | 0.14566 | -0.051 | -6.886
-19.5 | -0.972 | 0.143 | -0.05 | -6.8
-19 | -0.942 | 0.13998 | -0.049 | -6.731
-18.5 | -0.912 | 0.13728 | -0.048 | -6.644
-18 | -0.882 | 0.13467 | -0.047 | -6.549
-17.5 | -0.854 | 0.13023 | -0.047 | -6.561
-17 | -0.829 | 0.12872 | -0.049 | -6.438
-16.5 | -0.802 | 0.11943 | -0.05 | -6.718
-16 | -0.772 | 0.1153 | -0.048 | -6.698
-15.5 | -0.742 | 0.11297 | -0.046 | -6.569
-15 | -0.715 | 0.10496 | -0.046 | -6.809
-14.5 | -0.687 | 0.09875 | -0.046 | -6.957
-14 | -0.659 | 0.10131 | -0.046 | -6.504
-13.5 | -0.639 | 0.08306 | -0.054 | -7.694
-13 | -0.699 | 0.02433 | -0.081 | -28.747
-12.5 | -0.581 | 0.07657 | -0.053 | -7.593
-12 | -0.636 | 0.0225 | -0.083 | -28.248
-11.5 | -0.528 | 0.06738 | -0.056 | -7.828
-11 | -0.573 | 0.02018 | -0.084 | -28.405
-10.5 | -0.475 | 0.05729 | -0.06 | -8.293
-10 | -0.518 | 0.01556 | -0.087 | -33.272
-9.5 | -0.486 | 0.0147 | -0.088 | -33.037
-9 | -0.452 | 0.01457 | -0.089 | -30.998
-8.5 | -0.423 | 0.01248 | -0.09 | -33.898
-8 | -0.39 | 0.01209 | -0.091 | -32.237
-7.5 | -0.357 | 0.01333 | -0.092 | -26.813
-7 | -0.27 | 0.04937 | -0.046 | -5.474
-6.5 | -0.466 | 0.0121 | -0.093 | -38.535
-6 | -0.454 | 0.01148 | -0.094 | -39.536
-5.5 | -0.415 | 0.01098 | -0.095 | -37.813
-5 | -0.365 | 0.01052 | -0.095 | -34.661
-4.5 | -0.307 | 0.01015 | -0.096 | -30.286
-4 | -0.246 | 0.00983 | -0.096 | -25.053
-3.5 | -0.182 | 0.00953 | -0.097 | -19.147
-3 | -0.117 | 0.00748 | -0.098 | -15.646
-2.5 | -0.051 | 0.00737 | -0.098 | -6.872
-2 | 0.016 | 0.00736 | -0.099 | 2.23
-1.5 | 0.084 | 0.00773 | -0.099 | 10.859
-1 | 0.152 | 0.00756 | -0.1 | 20.053
-0.5 | 0.22 | 0.00784 | -0.1 | 28.012
0 | 0.292 | 0.00798 | -0.101 | 36.661
0.5 | 0.361 | 0.00846 | -0.102 | 42.663
1 | 0.429 | 0.00862 | -0.103 | 49.729
1.5 | 0.495 | 0.00806 | -0.104 | 61.46
2 | 0.56 | 0.00874 | -0.104 | 64.076
2.5 | 0.622 | 0.00904 | -0.105 | 68.87
3 | 0.68 | 0.00936 | -0.105 | 72.648
3.5 | 0.73 | 0.00968 | -0.105 | 75.42
4 | 0.769 | 0.01014 | -0.106 | 75.867
4.5 | 0.787 | 0.01057 | -0.106 | 74.387
5 | 0.75 | 0.01105 | -0.106 | 67.925
5.5 | 0.519 | 0.01151 | -0.106 | 45.088
6 | 0.552 | 0.01212 | -0.107 | 45.571
6.5 | 0.586 | 0.0127 | -0.107 | 46.118
7 | 0.619 | 0.01321 | -0.107 | 46.871
7.5 | 0.653 | 0.01381 | -0.107 | 47.259
8 | 0.556 | 0.05713 | -0.059 | 9.726
8.5 | 0.719 | 0.01545 | -0.108 | 46.538
9 | 0.62 | 0.05248 | -0.071 | 11.819
9.5 | 0.652 | 0.05257 | -0.074 | 12.401
10 | 0.812 | 0.01633 | -0.107 | 49.719
10.5 | 0.711 | 0.05566 | -0.077 | 12.776
11 | 0.724 | 0.06838 | -0.068 | 10.59
11.5 | 0.745 | 0.07829 | -0.063 | 9.518
12 | 0.77 | 0.08706 | -0.062 | 8.849
12.5 | 0.8 | 0.08158 | -0.065 | 9.806
13 | 0.826 | 0.0876 | -0.065 | 9.431
13.5 | 0.875 | 0.07171 | -0.078 | 12.202
14 | 0.898 | 0.07704 | -0.076 | 11.661
14.5 | 0.917 | 0.08552 | -0.073 | 10.719
15 | 0.957 | 0.07955 | -0.078 | 12.028
15.5 | 0.999 | 0.07312 | -0.083 | 13.666
16 | 1.016 | 0.08326 | -0.08 | 12.207
16.5 | 1.036 | 0.09297 | -0.078 | 11.139
17 | 1.064 | 0.09608 | -0.078 | 11.071
17.5 | 1.083 | 0.10608 | -0.076 | 10.212
18 | 1.116 | 0.10485 | -0.078 | 10.648
18.5 | 1.138 | 0.11365 | -0.077 | 10.012
19 | 1.145 | 0.13785 | -0.07 | 8.308
19.5 | 1.176 | 0.13814 | -0.072 | 8.512
20 | 1.201 | 0.14429 | -0.072 | 8.325

## 112. Re 10M Mach 0.50 (2)
BIGFOIL.COM POLAR EXPORT
k2
GRUMMAN K-2 |  |  |  | Cl Max: | 1.1251 | at alpha= | 20 | deg
XFOIL ncrit=9 |  |  |  | L/D Max: | 107.363 | at alpha= | 4.5 | deg
Re: | 10000000 |  |  | Cd Min: | 0.29905 | at alpha= | 20 | deg
Mach: | 0.5 |  |  | Cl=0 at alpha= | -1.1746 | deg
|  |  |  | @ Cl=0.1, Cd= | 0.0058494
|  |  |  | @ Cl=0.4, Cd= | 0.0055225
|  |  |  | @ Cl=0.6, Cd= | 0.0064586
alpha (deg) | Cl | Cd | Cm | Cl/Cd
-20 | -0.8517 | 0.27368 | 0.0455 | -3.112
-19.5 | -0.831 | 0.2664 | 0.0409 | -3.1194
-19 | -0.8107 | 0.25839 | 0.0365 | -3.1375
-18.5 | -0.7988 | 0.24613 | 0.0311 | -3.2454
-18 | -0.7812 | 0.23827 | 0.0271 | -3.2786
-17.5 | -0.7635 | 0.23125 | 0.0237 | -3.3016
-17 | -0.7472 | 0.22444 | 0.021 | -3.3292
-16.5 | -0.7321 | 0.21762 | 0.0185 | -3.3641
-16 | -0.718 | 0.2103 | 0.016 | -3.4142
-15.5 | -0.6988 | 0.20137 | 0.0109 | -3.4702
-15 | -0.6807 | 0.19219 | 0.0058 | -3.5418
-14.5 | -0.664 | 0.18284 | 0.0007 | -3.6316
-14 | -0.65 | 0.17301 | -0.0045 | -3.757
-13.5 | -0.6408 | 0.16231 | -0.01 | -3.948
-12.5 | -0.629 | 0.14116 | -0.0206 | -4.4559
-12 | -0.6204 | 0.13188 | -0.0253 | -4.7043
-11.5 | -0.6161 | 0.12213 | -0.0301 | -5.0446
-11 | -0.6185 | 0.11132 | -0.0358 | -5.5561
-10.5 | -0.6285 | 0.09953 | -0.0423 | -6.3147
-10 | -0.6435 | 0.08702 | -0.0499 | -7.3949
-9.5 | -0.6614 | 0.07345 | -0.0593 | -9.0048
-9 | -0.6804 | 0.0563 | -0.0742 | -12.0853
-8.5 | -0.7075 | 0.04346 | -0.0855 | -16.2793
-8 | -0.7352 | 0.03316 | -0.0912 | -22.1713
-7.5 | -0.7614 | 0.0249 | -0.09 | -30.5783
-7 | -0.7671 | 0.01638 | -0.0885 | -46.8315
-6.5 | -0.734 | 0.01073 | -0.0853 | -68.4063
-6 | -0.6699 | 0.00837 | -0.0838 | -80.0358
-5.5 | -0.596 | 0.00738 | -0.083 | -80.7588
-5 | -0.5207 | 0.00678 | -0.0827 | -76.7994
-4.5 | -0.4458 | 0.00632 | -0.0828 | -70.538
-4 | -0.3709 | 0.00592 | -0.0832 | -62.652
-3.5 | -0.2984 | 0.00558 | -0.0834 | -53.4767
-3 | -0.2266 | 0.0053 | -0.0836 | -42.7547
-2.5 | -0.1573 | 0.00512 | -0.0836 | -30.7227
-2 | -0.1108 | 0.0059 | -0.0791 | -18.7797
-1.5 | -0.0478 | 0.00623 | -0.0784 | -7.6726
-0.5 | 0.0991 | 0.00585 | -0.0821 | 16.9402
0 | 0.173 | 0.0058 | -0.084 | 29.8276
0.5 | 0.2628 | 0.00517 | -0.0901 | 50.8317
1 | 0.3331 | 0.00539 | -0.0907 | 61.7996
1.5 | 0.4038 | 0.00553 | -0.0911 | 73.0199
2 | 0.4723 | 0.00589 | -0.0908 | 80.1868
2.5 | 0.5409 | 0.00624 | -0.0903 | 86.6827
3 | 0.6112 | 0.0065 | -0.0899 | 94.0308
3.5 | 0.6814 | 0.00681 | -0.0891 | 100.0587
4 | 0.7521 | 0.00717 | -0.088 | 104.8954
4.5 | 0.8224 | 0.00766 | -0.0862 | 107.3629
5 | 0.8926 | 0.00839 | -0.0839 | 106.3886
5.5 | 0.9602 | 0.00967 | -0.0805 | 99.2968
6 | 1.0175 | 0.01256 | -0.0749 | 81.0111
6.5 | 1.048 | 0.01885 | -0.0662 | 55.5968
7 | 1.0517 | 0.02745 | -0.0567 | 38.3133
7.5 | 1.0358 | 0.03781 | -0.0482 | 27.3949
8 | 1.0049 | 0.04858 | -0.042 | 20.6855
8.5 | 0.9631 | 0.05739 | -0.037 | 16.7817
9 | 0.929 | 0.06982 | -0.0435 | 13.3056
9.5 | 0.9098 | 0.08535 | -0.059 | 10.6596
10 | 0.8904 | 0.09822 | -0.0669 | 9.0654
10.5 | 0.8737 | 0.11077 | -0.0737 | 7.8875
11 | 0.8605 | 0.12329 | -0.0801 | 6.9795
11.5 | 0.851 | 0.13583 | -0.0863 | 6.2652
12 | 0.8472 | 0.14799 | -0.0923 | 5.7247
12.5 | 0.8488 | 0.15983 | -0.0981 | 5.3106
13 | 0.8548 | 0.17114 | -0.1038 | 4.9947
13.5 | 0.8659 | 0.18155 | -0.1091 | 4.7695
14 | 0.8803 | 0.19142 | -0.1144 | 4.5988
14.5 | 0.8965 | 0.20105 | -0.1196 | 4.4591
15 | 0.9142 | 0.21027 | -0.1248 | 4.3477
15.5 | 0.933 | 0.21947 | -0.1301 | 4.2512
16 | 0.9529 | 0.22869 | -0.1354 | 4.1668
16.5 | 0.9738 | 0.2375 | -0.1406 | 4.1002
17 | 0.9956 | 0.24568 | -0.1457 | 4.0524
17.5 | 1.0176 | 0.2538 | -0.1509 | 4.0095
18 | 1.0399 | 0.2617 | -0.1561 | 3.9736
18.5 | 1.0608 | 0.2711 | -0.162 | 3.9129
19 | 1.0817 | 0.28082 | -0.168 | 3.8519
19.5 | 1.1033 | 0.29011 | -0.174 | 3.803
20 | 1.1251 | 0.29905 | -0.18 | 3.7622

## 113. Re 12M Mach 0.00 (1)
BIGFOIL.COM POLAR EXPORT
k2
GRUMMAN K-2 |  |  |  | Cl Max: | 1.035 | at alpha= | 10 | deg
JavaFoil+Calcfoil stall+Eppler ext transition |  |  |  | L/D Max: | 90.798 | at alpha= | 7 | deg
Re: | 12000000 |  |  | Cd Min: | 0.00654 | at alpha= | -8 | deg
Mach: | 0 |  |  | Cl=0 at alpha= | -2.125 | deg
|  |  |  | @ Cl=0.1, Cd= | 0.0068833
|  |  |  | @ Cl=0.4, Cd= | 0.007579
|  |  |  | @ Cl=0.6, Cd= | 0.00838
alpha (deg) | Cl | Cd | Cm | Cl/Cd
-18 | -0.639 | 0.12376 | -0.042 | -5.165
-17.5 | -0.655 | 0.11616 | -0.043 | -5.64
-17 | -0.67 | 0.10968 | -0.044 | -6.105
-16.5 | -0.685 | 0.10181 | -0.046 | -6.724
-16 | -0.699 | 0.09365 | -0.048 | -7.465
-15.5 | -0.716 | 0.08237 | -0.051 | -8.693
-15 | -0.735 | 0.06923 | -0.055 | -10.62
-14.5 | -0.783 | 0.03981 | -0.064 | -19.657
-14 | -0.825 | 0.02246 | -0.07 | -36.742
-13.5 | -0.838 | 0.01816 | -0.072 | -46.112
-13 | -0.84 | 0.01624 | -0.073 | -51.705
-12.5 | -0.837 | 0.01485 | -0.073 | -56.375
-12 | -0.83 | 0.01375 | -0.074 | -60.381
-11.5 | -0.818 | 0.01288 | -0.075 | -63.551
-11 | -0.803 | 0.01217 | -0.076 | -65.928
-10.5 | -0.783 | 0.01145 | -0.077 | -68.324
-10 | -0.758 | 0.01085 | -0.077 | -69.898
-9.5 | -0.73 | 0.01028 | -0.078 | -70.988
-9 | -0.698 | 0.00982 | -0.079 | -71.078
-8.5 | -0.662 | 0.00941 | -0.079 | -70.381
-8 | -0.623 | 0.00654 | -0.08 | -95.195
-7.5 | -0.58 | 0.00809 | -0.08 | -71.685
-7 | -0.534 | 0.00876 | -0.081 | -61.007
-6.5 | -0.486 | 0.00877 | -0.081 | -55.425
-6 | -0.436 | 0.00921 | -0.082 | -47.331
-5.5 | -0.384 | 0.00896 | -0.083 | -42.817
-5 | -0.33 | 0.00872 | -0.083 | -37.788
-4.5 | -0.274 | 0.00852 | -0.084 | -32.208
-4 | -0.218 | 0.00886 | -0.084 | -24.604
-3.5 | -0.161 | 0.00864 | -0.085 | -18.634
-3 | -0.103 | 0.00884 | -0.086 | -11.655
-2.5 | -0.045 | 0.00897 | -0.086 | -4.97
-2 | 0.015 | 0.00697 | -0.087 | 2.087
-1.5 | 0.074 | 0.00684 | -0.088 | 10.858
-1 | 0.134 | 0.00694 | -0.088 | 19.305
-0.5 | 0.194 | 0.00713 | -0.089 | 27.184
0 | 0.253 | 0.00724 | -0.089 | 34.981
0.5 | 0.313 | 0.00758 | -0.089 | 41.252
1 | 0.372 | 0.00755 | -0.09 | 49.261
1.5 | 0.43 | 0.00761 | -0.09 | 56.553
2 | 0.488 | 0.00765 | -0.09 | 63.852
2.5 | 0.545 | 0.00813 | -0.091 | 66.993
3 | 0.6 | 0.00838 | -0.091 | 71.624
3.5 | 0.654 | 0.00856 | -0.091 | 76.466
4 | 0.706 | 0.00877 | -0.091 | 80.516
4.5 | 0.756 | 0.00899 | -0.092 | 84.075
5 | 0.803 | 0.00926 | -0.092 | 86.667
5.5 | 0.846 | 0.00953 | -0.092 | 88.809
6 | 0.887 | 0.00983 | -0.092 | 90.15
6.5 | 0.922 | 0.01018 | -0.093 | 90.585
7 | 0.953 | 0.0105 | -0.093 | 90.798
7.5 | 0.979 | 0.01082 | -0.093 | 90.462
8 | 1 | 0.01125 | -0.093 | 88.948
8.5 | 1.017 | 0.0124 | -0.093 | 81.993
9 | 1.028 | 0.01299 | -0.093 | 79.134
9.5 | 1.034 | 0.0125 | -0.094 | 82.689
10 | 1.035 | 0.01307 | -0.094 | 79.201
10.5 | 1.032 | 0.01358 | -0.094 | 76.017
11 | 1.024 | 0.01422 | -0.094 | 72.042
11.5 | 1.013 | 0.01494 | -0.094 | 67.798
12 | 0.996 | 0.01223 | -0.094 | 81.477
12.5 | 0.976 | 0.01138 | -0.094 | 85.815
13 | 0.954 | 0.01589 | -0.094 | 59.994
13.5 | 0.927 | 0.01709 | -0.093 | 54.207
14 | 0.885 | 0.01991 | -0.091 | 44.433
14.5 | 0.791 | 0.04363 | -0.081 | 18.122
15 | 0.741 | 0.06224 | -0.074 | 11.904

## 114. Re 12M Mach 0.00 (2)
BIGFOIL.COM POLAR EXPORT
k2
GRUMMAN K-2 |  |  |  | Cl Max: | 2.1013 | at alpha= | 20 | deg
XFOIL ncrit=9 |  |  |  | L/D Max: | 123.277 | at alpha= | 8 | deg
Re: | 12000000 |  |  | Cd Min: | 0.03577 | at alpha= | -20 | deg
Mach: | 0 |  |  | Cl=0 at alpha= | -1.3771 | deg
|  |  |  | @ Cl=0.1, Cd= | 0.0056299
|  |  |  | @ Cl=0.4, Cd= | 0.0053383
|  |  |  | @ Cl=0.6, Cd= | 0.0061743
alpha (deg) | Cl | Cd | Cm | Cl/Cd
-20 | -1.7674 | 0.03577 | -0.0669 | -49.4101
-19.5 | -1.7549 | 0.03242 | -0.0665 | -54.1302
-19 | -1.7404 | 0.02956 | -0.0655 | -58.8769
-18.5 | -1.7226 | 0.02714 | -0.0642 | -63.4709
-18 | -1.7033 | 0.02509 | -0.0623 | -67.8876
-17.5 | -1.6862 | 0.02329 | -0.0593 | -72.4002
-17 | -1.6715 | 0.02172 | -0.0554 | -76.9567
-16.5 | -1.6367 | 0.0202 | -0.055 | -81.0248
-16 | -1.5988 | 0.01885 | -0.0548 | -84.817
-15.5 | -1.5575 | 0.01768 | -0.0549 | -88.0939
-15 | -1.5145 | 0.01644 | -0.0552 | -92.1229
-14.5 | -1.4669 | 0.01521 | -0.0563 | -96.4431
-14 | -1.4148 | 0.01413 | -0.0579 | -100.1274
-13.5 | -1.3603 | 0.01315 | -0.0597 | -103.4449
-13 | -1.3054 | 0.0123 | -0.0614 | -106.1301
-12.5 | -1.2538 | 0.01157 | -0.0619 | -108.3665
-12 | -1.2007 | 0.01092 | -0.0626 | -109.9542
-11.5 | -1.1464 | 0.01032 | -0.0633 | -111.0853
-11 | -1.0918 | 0.00976 | -0.064 | -111.8648
-10.5 | -1.0362 | 0.00926 | -0.0648 | -111.9006
-10 | -0.9794 | 0.00881 | -0.0657 | -111.1691
-9.5 | -0.9224 | 0.00841 | -0.0666 | -109.679
-9 | -0.8664 | 0.00803 | -0.0672 | -107.8954
-8.5 | -0.8101 | 0.00768 | -0.0678 | -105.4818
-8 | -0.7535 | 0.00734 | -0.0684 | -102.6567
-7.5 | -0.6965 | 0.00696 | -0.069 | -100.0718
-7 | -0.6383 | 0.00663 | -0.0699 | -96.2745
-6.5 | -0.5794 | 0.00632 | -0.0708 | -91.6772
-6 | -0.5205 | 0.00605 | -0.0718 | -86.0331
-5.5 | -0.462 | 0.00579 | -0.0725 | -79.7927
-5 | -0.4034 | 0.00551 | -0.0733 | -73.2123
-4.5 | -0.3447 | 0.00528 | -0.074 | -65.2841
-4 | -0.2863 | 0.00507 | -0.0746 | -56.4694
-3.5 | -0.228 | 0.0049 | -0.0752 | -46.5306
-3 | -0.1741 | 0.00494 | -0.0747 | -35.2429
-2.5 | -0.1269 | 0.00556 | -0.073 | -22.8237
-2 | -0.0732 | 0.00591 | -0.0728 | -12.3858
-1.5 | -0.0149 | 0.00593 | -0.0735 | -2.5126
-1 | 0.0457 | 0.00578 | -0.0747 | 7.9066
-0.5 | 0.1072 | 0.00561 | -0.0763 | 19.1087
0 | 0.1679 | 0.00557 | -0.0776 | 30.1436
0.5 | 0.2346 | 0.00523 | -0.0806 | 44.8566
1 | 0.2979 | 0.00513 | -0.0825 | 58.0702
1.5 | 0.3568 | 0.00525 | -0.0831 | 67.9619
2 | 0.4155 | 0.00537 | -0.0836 | 77.3743
2.5 | 0.4727 | 0.00566 | -0.0838 | 83.5159
3 | 0.5299 | 0.00591 | -0.0839 | 89.6616
3.5 | 0.5873 | 0.00613 | -0.0841 | 95.8075
4 | 0.6446 | 0.00633 | -0.0843 | 101.8325
4.5 | 0.7013 | 0.00658 | -0.0843 | 106.5805
5 | 0.7582 | 0.00679 | -0.0843 | 111.6642
5.5 | 0.8148 | 0.00704 | -0.0843 | 115.7386
6 | 0.8707 | 0.00735 | -0.0842 | 118.4626
6.5 | 0.9262 | 0.00768 | -0.084 | 120.599
7 | 0.9816 | 0.00803 | -0.0837 | 122.2416
7.5 | 1.0366 | 0.00841 | -0.0834 | 123.258
8 | 1.091 | 0.00885 | -0.083 | 123.2768
8.5 | 1.1445 | 0.00937 | -0.0824 | 122.1451
9 | 1.1982 | 0.00981 | -0.0819 | 122.1407
9.5 | 1.2515 | 0.01027 | -0.0814 | 121.8598
10 | 1.3046 | 0.01073 | -0.0808 | 121.5843
10.5 | 1.3572 | 0.01121 | -0.0802 | 121.0705
11 | 1.4092 | 0.01173 | -0.0794 | 120.1364
11.5 | 1.4606 | 0.01224 | -0.0786 | 119.3301
12 | 1.5114 | 0.0128 | -0.0777 | 118.0781
12.5 | 1.5614 | 0.01338 | -0.0767 | 116.6966
13 | 1.6111 | 0.01394 | -0.0756 | 115.5739
13.5 | 1.6598 | 0.01458 | -0.0744 | 113.8409
14 | 1.7075 | 0.01524 | -0.0731 | 112.0407
14.5 | 1.7546 | 0.01589 | -0.0716 | 110.4216
15 | 1.8001 | 0.01663 | -0.0699 | 108.2441
15.5 | 1.8447 | 0.01737 | -0.0681 | 106.2003
16 | 1.8874 | 0.01819 | -0.0661 | 103.7603
16.5 | 1.928 | 0.0191 | -0.0637 | 100.9424
17 | 1.9676 | 0.01998 | -0.0612 | 98.4785
17.5 | 2.0046 | 0.02092 | -0.0583 | 95.8222
18 | 2.0371 | 0.02205 | -0.0548 | 92.3855
18.5 | 2.0614 | 0.02322 | -0.0498 | 88.7769
19 | 2.0769 | 0.02447 | -0.0435 | 84.8754
19.5 | 2.0907 | 0.02605 | -0.0375 | 80.2572
20 | 2.1013 | 0.02797 | -0.0317 | 75.1269

## 115. Re 12M Mach 0.10 (1)
BIGFOIL.COM POLAR EXPORT
k2
GRUMMAN K-2 |  |  |  | Cl Max: | 1.021 | at alpha= | 9.5 | deg
JavaFoil+Calcfoil stall+Eppler ext transition |  |  |  | L/D Max: | 90.296 | at alpha= | 6.5 | deg
Re: | 12000000 |  |  | Cd Min: | 0.00684 | at alpha= | -1.5 | deg
Mach: | 0.1 |  |  | Cl=0 at alpha= | -2.125 | deg
|  |  |  | @ Cl=0.1, Cd= | 0.00689
|  |  |  | @ Cl=0.4, Cd= | 0.0075676
|  |  |  | @ Cl=0.6, Cd= | 0.0083864
alpha (deg) | Cl | Cd | Cm | Cl/Cd
-17.5 | -0.608 | 0.12072 | -0.041 | -5.036
-17 | -0.626 | 0.11361 | -0.043 | -5.508
-16.5 | -0.643 | 0.1066 | -0.044 | -6.031
-16 | -0.659 | 0.0998 | -0.045 | -6.601
-15.5 | -0.674 | 0.0923 | -0.047 | -7.307
-15 | -0.692 | 0.08214 | -0.051 | -8.42
-14.5 | -0.715 | 0.06617 | -0.056 | -10.811
-14 | -0.773 | 0.03307 | -0.066 | -23.386
-13.5 | -0.809 | 0.02028 | -0.071 | -39.906
-13 | -0.819 | 0.01696 | -0.073 | -48.313
-12.5 | -0.821 | 0.01521 | -0.074 | -53.952
-12 | -0.817 | 0.01405 | -0.075 | -58.144
-11.5 | -0.808 | 0.01318 | -0.075 | -61.302
-11 | -0.795 | 0.01237 | -0.076 | -64.242
-10.5 | -0.777 | 0.01161 | -0.077 | -66.919
-10 | -0.754 | 0.01098 | -0.078 | -68.7
-9.5 | -0.728 | 0.0104 | -0.078 | -69.959
-9 | -0.697 | 0.00993 | -0.079 | -70.151
-8.5 | -0.662 | 0.00949 | -0.08 | -69.767
-8 | -0.623 | 0.00903 | -0.08 | -68.987
-7.5 | -0.581 | 0.00813 | -0.081 | -71.494
-7 | -0.536 | 0.0088 | -0.081 | -60.879
-6.5 | -0.488 | 0.00881 | -0.082 | -55.351
-6 | -0.437 | 0.00835 | -0.083 | -52.426
-5.5 | -0.385 | 0.009 | -0.083 | -42.769
-5 | -0.331 | 0.00876 | -0.084 | -37.766
-4.5 | -0.276 | 0.00854 | -0.084 | -32.267
-4 | -0.219 | 0.0089 | -0.085 | -24.606
-3.5 | -0.162 | 0.00867 | -0.085 | -18.642
-3 | -0.103 | 0.00889 | -0.086 | -11.641
-2.5 | -0.045 | 0.00901 | -0.087 | -4.968
-2 | 0.015 | 0.00694 | -0.088 | 2.105
-1.5 | 0.075 | 0.00684 | -0.088 | 10.905
-1 | 0.135 | 0.00696 | -0.089 | 19.337
-0.5 | 0.195 | 0.00715 | -0.089 | 27.242
0 | 0.255 | 0.00725 | -0.089 | 35.123
0.5 | 0.314 | 0.00762 | -0.09 | 41.271
1 | 0.374 | 0.00755 | -0.09 | 49.498
1.5 | 0.433 | 0.00759 | -0.09 | 57.001
2 | 0.491 | 0.00767 | -0.091 | 63.962
2.5 | 0.548 | 0.00815 | -0.091 | 67.151
3 | 0.603 | 0.0084 | -0.091 | 71.817
3.5 | 0.657 | 0.00858 | -0.092 | 76.614
4 | 0.709 | 0.00879 | -0.092 | 80.627
4.5 | 0.759 | 0.00904 | -0.092 | 83.938
5 | 0.805 | 0.00932 | -0.092 | 86.415
5.5 | 0.848 | 0.00957 | -0.093 | 88.664
6 | 0.888 | 0.00988 | -0.093 | 89.856
6.5 | 0.923 | 0.01022 | -0.093 | 90.296
7 | 0.952 | 0.01055 | -0.093 | 90.266
7.5 | 0.977 | 0.01091 | -0.093 | 89.544
8 | 0.996 | 0.01133 | -0.094 | 87.891
8.5 | 1.01 | 0.01252 | -0.094 | 80.671
9 | 1.018 | 0.01315 | -0.094 | 77.443
9.5 | 1.021 | 0.01262 | -0.094 | 80.925
10 | 1.019 | 0.01322 | -0.094 | 77.098
10.5 | 1.012 | 0.01375 | -0.094 | 73.593
11 | 1 | 0.01445 | -0.094 | 69.228
11.5 | 0.984 | 0.01523 | -0.094 | 64.624
12 | 0.962 | 0.01247 | -0.094 | 77.153
12.5 | 0.938 | 0.01536 | -0.094 | 61.083
13 | 0.91 | 0.01642 | -0.094 | 55.411
13.5 | 0.873 | 0.01818 | -0.093 | 48.025
14 | 0.779 | 0.0367 | -0.083 | 21.225
14.5 | 0.716 | 0.05954 | -0.075 | 12.029

## 116. Re 12M Mach 0.10 (2)
BIGFOIL.COM POLAR EXPORT
k2
GRUMMAN K-2 |  |  |  | Cl Max: | 2.0528 | at alpha= | 18.5 | deg
XFOIL ncrit=9 |  |  |  | L/D Max: | 122.753 | at alpha= | 7.5 | deg
Re: | 12000000 |  |  | Cd Min: | 0.04133 | at alpha= | -20 | deg
Mach: | 0.1 |  |  | Cl=0 at alpha= | -1.3711 | deg
|  |  |  | @ Cl=0.1, Cd= | 0.0056395
|  |  |  | @ Cl=0.4, Cd= | 0.0053485
|  |  |  | @ Cl=0.6, Cd= | 0.0061833
alpha (deg) | Cl | Cd | Cm | Cl/Cd
-20 | -1.7434 | 0.04133 | -0.0703 | -42.1824
-19.5 | -1.7366 | 0.03691 | -0.0706 | -47.0496
-19 | -1.7253 | 0.03327 | -0.0701 | -51.8575
-18.5 | -1.7129 | 0.0301 | -0.069 | -56.907
-18 | -1.6959 | 0.02756 | -0.0673 | -61.5348
-17.5 | -1.679 | 0.02535 | -0.0648 | -66.2327
-17 | -1.669 | 0.02348 | -0.0604 | -71.0818
-16.5 | -1.641 | 0.02173 | -0.0588 | -75.5177
-16 | -1.605 | 0.02016 | -0.0583 | -79.6131
-15.5 | -1.5651 | 0.01882 | -0.058 | -83.1615
-15 | -1.5228 | 0.01753 | -0.0579 | -86.8682
-14.5 | -1.4794 | 0.01608 | -0.0582 | -92.0025
-14 | -1.4286 | 0.01481 | -0.0595 | -96.4619
-13.5 | -1.3744 | 0.0137 | -0.0611 | -100.3212
-13 | -1.3186 | 0.01272 | -0.0627 | -103.6635
-12.5 | -1.2659 | 0.01191 | -0.0634 | -106.2888
-12 | -1.2123 | 0.0112 | -0.0639 | -108.2411
-11.5 | -1.1574 | 0.01055 | -0.0645 | -109.7062
-11 | -1.1022 | 0.00996 | -0.065 | -110.6627
-10.5 | -1.046 | 0.00942 | -0.0657 | -111.0403
-10 | -0.9885 | 0.00894 | -0.0665 | -110.5705
-9.5 | -0.9309 | 0.00851 | -0.0673 | -109.389
-9 | -0.8743 | 0.00812 | -0.0678 | -107.6724
-8.5 | -0.8174 | 0.00775 | -0.0684 | -105.471
-8 | -0.7601 | 0.0074 | -0.0689 | -102.7162
-7.5 | -0.7026 | 0.00703 | -0.0694 | -99.9431
-7 | -0.6438 | 0.00668 | -0.0703 | -96.3772
-6.5 | -0.5843 | 0.00636 | -0.0712 | -91.8711
-6 | -0.5249 | 0.00608 | -0.0721 | -86.3322
-5.5 | -0.4659 | 0.00582 | -0.0729 | -80.0515
-5 | -0.4068 | 0.00554 | -0.0736 | -73.4296
-4.5 | -0.3476 | 0.00531 | -0.0743 | -65.4614
-4 | -0.2888 | 0.00508 | -0.0749 | -56.8504
-3.5 | -0.2301 | 0.00491 | -0.0755 | -46.8635
-3 | -0.1756 | 0.00494 | -0.075 | -35.5466
-2.5 | -0.1281 | 0.00555 | -0.0733 | -23.0811
-2 | -0.0743 | 0.00592 | -0.073 | -12.5507
-1.5 | -0.0157 | 0.00594 | -0.0737 | -2.6431
-1 | 0.0452 | 0.00579 | -0.075 | 7.8066
-0.5 | 0.1071 | 0.00562 | -0.0765 | 19.0569
0 | 0.1683 | 0.00557 | -0.0778 | 30.2154
0.5 | 0.2355 | 0.00522 | -0.0809 | 45.1149
1 | 0.2992 | 0.00514 | -0.0828 | 58.2101
1.5 | 0.3585 | 0.00525 | -0.0834 | 68.2857
2 | 0.4175 | 0.00539 | -0.0839 | 77.4583
2.5 | 0.475 | 0.00568 | -0.0841 | 83.6268
3 | 0.5326 | 0.00593 | -0.0842 | 89.8145
3.5 | 0.5904 | 0.00615 | -0.0843 | 96
4 | 0.6481 | 0.00635 | -0.0845 | 102.063
4.5 | 0.7053 | 0.0066 | -0.0844 | 106.8636
5 | 0.7627 | 0.00682 | -0.0845 | 111.8328
5.5 | 0.8197 | 0.00707 | -0.0844 | 115.9406
6 | 0.8761 | 0.00739 | -0.0842 | 118.5521
6.5 | 0.9321 | 0.00773 | -0.0839 | 120.5821
7 | 0.988 | 0.00809 | -0.0836 | 122.1261
7.5 | 1.0434 | 0.0085 | -0.0832 | 122.7529
8 | 1.0982 | 0.00897 | -0.0827 | 122.4303
8.5 | 1.1524 | 0.00949 | -0.082 | 121.4331
9 | 1.2068 | 0.00993 | -0.0814 | 121.5307
9.5 | 1.2607 | 0.01041 | -0.0807 | 121.1047
10 | 1.3145 | 0.01089 | -0.0801 | 120.7071
10.5 | 1.3678 | 0.01139 | -0.0793 | 120.0878
11 | 1.4205 | 0.01193 | -0.0784 | 119.0696
11.5 | 1.4727 | 0.01247 | -0.0774 | 118.0994
12 | 1.5242 | 0.01305 | -0.0762 | 116.7969
12.5 | 1.575 | 0.01367 | -0.075 | 115.2158
13 | 1.6254 | 0.01427 | -0.0737 | 113.9033
13.5 | 1.6748 | 0.01495 | -0.0722 | 112.0268
14 | 1.7231 | 0.01567 | -0.0706 | 109.9617
14.5 | 1.7708 | 0.01637 | -0.0688 | 108.1735
15 | 1.8167 | 0.01719 | -0.0668 | 105.6835
15.5 | 1.8614 | 0.01802 | -0.0646 | 103.2963
16 | 1.904 | 0.01895 | -0.062 | 100.4749
16.5 | 1.944 | 0.01998 | -0.0591 | 97.2973
17 | 1.9822 | 0.02103 | -0.0559 | 94.2558
17.5 | 2.0163 | 0.02222 | -0.0522 | 90.7426
18 | 2.0421 | 0.02361 | -0.0471 | 86.493
18.5 | 2.0528 | 0.02514 | -0.0396 | 81.6547
19 | 2.0509 | 0.02777 | -0.0314 | 73.8531
19.5 | 2.0452 | 0.03099 | -0.0239 | 65.9955
20 | 2.0346 | 0.03499 | -0.0176 | 58.148

## 117. Re 12M Mach 0.25 (1)
BIGFOIL.COM POLAR EXPORT
k2
GRUMMAN K-2 |  |  |  | Cl Max: | 0.955 | at alpha= | 8 | deg
JavaFoil+Calcfoil stall+Eppler ext transition |  |  |  | L/D Max: | 87.703 | at alpha= | 6 | deg
Re: | 12000000 |  |  | Cd Min: | 0.00701 | at alpha= | -1 | deg
Mach: | 0.25 |  |  | Cl=0 at alpha= | -2.1229 | deg
|  |  |  | @ Cl=0.1, Cd= | 0.007629
|  |  |  | @ Cl=0.4, Cd= | 0.0076353
|  |  |  | @ Cl=0.6, Cd= | 0.06578
alpha (deg) | Cl | Cd | Cm | Cl/Cd
-15.5 | -0.373 | 0.10845 | -0.04 | -3.436
-15 | -0.418 | 0.10198 | -0.042 | -4.103
-14.5 | -0.46 | 0.09602 | -0.043 | -4.791
-14 | -0.498 | 0.08978 | -0.044 | -5.544
-13.5 | -0.532 | 0.08305 | -0.046 | -6.404
-13 | -0.562 | 0.076 | -0.049 | -7.397
-12.5 | -0.591 | 0.06611 | -0.054 | -8.946
-12 | -0.677 | 0.02414 | -0.072 | -28.063
-11.5 | -0.715 | 0.01557 | -0.077 | -45.905
-11 | -0.724 | 0.0141 | -0.078 | -51.323
-10.5 | -0.725 | 0.01282 | -0.079 | -56.559
-10 | -0.718 | 0.01188 | -0.079 | -60.452
-9.5 | -0.704 | 0.01114 | -0.08 | -63.175
-9 | -0.683 | 0.01052 | -0.081 | -64.912
-8.5 | -0.655 | 0.00999 | -0.082 | -65.61
-8 | -0.622 | 0.00949 | -0.082 | -65.626
-7.5 | -0.584 | 0.01082 | -0.083 | -53.991
-7 | -0.542 | 0.0081 | -0.083 | -66.907
-6.5 | -0.495 | 0.00792 | -0.084 | -62.568
-6 | -0.445 | 0.00852 | -0.085 | -52.248
-5.5 | -0.393 | 0.00832 | -0.085 | -47.237
-5 | -0.338 | 0.00811 | -0.086 | -41.676
-4.5 | -0.282 | 0.00873 | -0.086 | -32.27
-4 | -0.224 | 0.00852 | -0.087 | -26.298
-3.5 | -0.165 | 0.00832 | -0.087 | -19.887
-3 | -0.106 | 0.00866 | -0.088 | -12.236
-2.5 | -0.046 | 0.00842 | -0.089 | -5.439
-2 | 0.015 | 0.0083 | -0.089 | 1.792
-1.5 | 0.076 | 0.00802 | -0.09 | 9.487
-1 | 0.138 | 0.00701 | -0.091 | 19.733
-0.5 | 0.2 | 0.00721 | -0.092 | 27.741
0 | 0.262 | 0.00732 | -0.092 | 35.767
0.5 | 0.323 | 0.00765 | -0.092 | 42.245
1 | 0.384 | 0.00763 | -0.093 | 50.301
1.5 | 0.444 | 0.00765 | -0.093 | 58.087
2 | 0.504 | 0.00794 | -0.093 | 63.471
2.5 | 0.562 | 0.00831 | -0.094 | 67.608
3 | 0.618 | 0.00853 | -0.094 | 72.508
3.5 | 0.673 | 0.00874 | -0.094 | 76.994
4 | 0.725 | 0.00898 | -0.094 | 80.696
4.5 | 0.773 | 0.00924 | -0.095 | 83.706
5 | 0.818 | 0.0095 | -0.095 | 86.09
5.5 | 0.858 | 0.00986 | -0.095 | 86.997
6 | 0.893 | 0.01018 | -0.095 | 87.703
6.5 | 0.92 | 0.01057 | -0.096 | 87.044
7 | 0.94 | 0.01096 | -0.096 | 85.714
7.5 | 0.952 | 0.01138 | -0.096 | 83.638
8 | 0.955 | 0.01255 | -0.096 | 76.063
8.5 | 0.949 | 0.01339 | -0.096 | 70.876
9 | 0.805 | 0.03626 | -0.076 | 22.198
9.5 | 0.749 | 0.05367 | -0.063 | 13.957
10 | 0.877 | 0.01415 | -0.097 | 61.976
10.5 | 0.835 | 0.01499 | -0.097 | 55.735
11 | 0.784 | 0.01119 | -0.097 | 70.062
11.5 | 0.725 | 0.01575 | -0.096 | 46.02
12 | 0.651 | 0.01809 | -0.095 | 36.007
12.5 | 0.516 | 0.05137 | -0.077 | 10.043
13 | 0.442 | 0.06578 | -0.07 | 6.713

## 118. Re 12M Mach 0.25 (2)
BIGFOIL.COM POLAR EXPORT
k2
GRUMMAN K-2 |  |  |  | Cl Max: | 1.7059 | at alpha= | 14 | deg
XFOIL ncrit=9 |  |  |  | L/D Max: | 120.518 | at alpha= | 7 | deg
Re: | 12000000 |  |  | Cd Min: | 0.18837 | at alpha= | 19 | deg
Mach: | 0.25 |  |  | Cl=0 at alpha= | -1.3349 | deg
|  |  |  | @ Cl=0.1, Cd= | 0.0056705
|  |  |  | @ Cl=0.4, Cd= | 0.0054038
|  |  |  | @ Cl=0.6, Cd= | 0.0061941
alpha (deg) | Cl | Cd | Cm | Cl/Cd
-18.5 | -1.0062 | 0.15077 | -0.0142 | -6.6737
-18 | -1.1535 | 0.11615 | -0.036 | -9.9311
-17 | -1.3562 | 0.06715 | -0.0668 | -20.1966
-16.5 | -1.4006 | 0.05343 | -0.0751 | -26.2137
-16 | -1.4293 | 0.04398 | -0.0784 | -32.4989
-15.5 | -1.4693 | 0.03614 | -0.077 | -40.6558
-15 | -1.4896 | 0.02952 | -0.0758 | -50.4607
-14.5 | -1.4848 | 0.02475 | -0.0745 | -59.9919
-14 | -1.4643 | 0.02122 | -0.0729 | -69.0057
-13.5 | -1.4301 | 0.01854 | -0.0717 | -77.1359
-13 | -1.3839 | 0.01659 | -0.0712 | -83.4177
-12.5 | -1.33 | 0.01489 | -0.0716 | -89.3217
-12 | -1.2753 | 0.0135 | -0.0715 | -94.4667
-11.5 | -1.2185 | 0.01234 | -0.0715 | -98.7439
-11 | -1.1598 | 0.01137 | -0.0715 | -102.0053
-10.5 | -1.1008 | 0.01056 | -0.0714 | -104.2424
-10 | -1.04 | 0.00985 | -0.0715 | -105.5838
-9.5 | -0.9788 | 0.00924 | -0.0718 | -105.9307
-9 | -0.9189 | 0.00869 | -0.0717 | -105.7422
-8.5 | -0.8584 | 0.0082 | -0.0718 | -104.6829
-8 | -0.7977 | 0.00776 | -0.0719 | -102.7964
-7.5 | -0.7368 | 0.00737 | -0.0721 | -99.9729
-7 | -0.6747 | 0.007 | -0.0726 | -96.3857
-6.5 | -0.612 | 0.00662 | -0.0734 | -92.4471
-6 | -0.5499 | 0.00627 | -0.074 | -87.7033
-5.5 | -0.4879 | 0.00597 | -0.0747 | -81.7253
-5 | -0.4261 | 0.00569 | -0.0753 | -74.8858
-4.5 | -0.3639 | 0.00542 | -0.076 | -67.1402
-4 | -0.3025 | 0.00517 | -0.0766 | -58.5106
-3.5 | -0.2416 | 0.00498 | -0.077 | -48.5141
-3 | -0.1838 | 0.00493 | -0.0768 | -37.2819
-2.5 | -0.1355 | 0.00552 | -0.0747 | -24.5471
-2 | -0.0812 | 0.00596 | -0.0741 | -13.6242
-1.5 | -0.0208 | 0.00599 | -0.0747 | -3.4725
-1 | 0.0422 | 0.00585 | -0.076 | 7.2137
-0.5 | 0.1066 | 0.00565 | -0.0778 | 18.8673
0 | 0.17 | 0.0056 | -0.0791 | 30.3571
1 | 0.3061 | 0.00516 | -0.0845 | 59.3217
1.5 | 0.3676 | 0.00528 | -0.085 | 69.6212
2.5 | 0.488 | 0.00574 | -0.0855 | 85.0174
3 | 0.5476 | 0.00602 | -0.0855 | 90.9635
3.5 | 0.6078 | 0.00622 | -0.0856 | 97.717
4 | 0.6678 | 0.00645 | -0.0855 | 103.5349
5 | 0.7873 | 0.00696 | -0.0851 | 113.1178
5.5 | 0.8468 | 0.00726 | -0.0848 | 116.6391
6 | 0.9059 | 0.00762 | -0.0842 | 118.8845
6.5 | 0.9647 | 0.00802 | -0.0835 | 120.2868
7 | 1.0232 | 0.00849 | -0.0827 | 120.5183
7.5 | 1.0811 | 0.00906 | -0.0817 | 119.3267
8 | 1.139 | 0.00965 | -0.0805 | 118.0311
8.5 | 1.1969 | 0.01021 | -0.0793 | 117.2282
9 | 1.2547 | 0.01078 | -0.078 | 116.3915
9.5 | 1.3121 | 0.01142 | -0.0764 | 114.8949
10 | 1.3693 | 0.01208 | -0.0747 | 113.3526
10.5 | 1.4261 | 0.01282 | -0.0728 | 111.2402
11 | 1.4815 | 0.0137 | -0.0706 | 108.1387
11.5 | 1.5358 | 0.01469 | -0.068 | 104.5473
12 | 1.5872 | 0.01598 | -0.0649 | 99.3242
12.5 | 1.6341 | 0.01767 | -0.0611 | 92.4788
13 | 1.6739 | 0.01994 | -0.0563 | 83.9468
13.5 | 1.6999 | 0.02327 | -0.0499 | 73.0511
14 | 1.7059 | 0.02775 | -0.0416 | 61.4739
14.5 | 1.6838 | 0.03246 | -0.0301 | 51.8731
15 | 1.6452 | 0.03797 | -0.0192 | 43.3289
15.5 | 1.6028 | 0.04545 | -0.0133 | 35.2651
16 | 1.5572 | 0.0567 | -0.016 | 27.4638
16.5 | 1.5069 | 0.07944 | -0.0351 | 18.969
17 | 1.4323 | 0.10084 | -0.0464 | 14.2037
17.5 | 1.3531 | 0.12207 | -0.0591 | 11.0846
18 | 1.2565 | 0.14818 | -0.0766 | 8.4796
18.5 | 1.1973 | 0.16985 | -0.0914 | 7.0492
19 | 1.161 | 0.18837 | -0.1042 | 6.1634

## 119. Re 12M Mach 0.50 (1)
BIGFOIL.COM POLAR EXPORT
k2
GRUMMAN K-2 |  |  |  | Cl Max: | 1.197 | at alpha= | 20 | deg
JavaFoil+Calcfoil stall+Eppler ext transition |  |  |  | L/D Max: | 77.689 | at alpha= | 4 | deg
Re: | 12000000 |  |  | Cd Min: | 0.00724 | at alpha= | -2 | deg
Mach: | 0.5 |  |  | Cl=0 at alpha= | -2.1194 | deg
|  |  |  | @ Cl=0.1, Cd= | 0.0076553
|  |  |  | @ Cl=0.4, Cd= | 0.0085901
|  |  |  | @ Cl=0.6, Cd= | 0.012571
alpha (deg) | Cl | Cd | Cm | Cl/Cd
-20 | -0.997 | 0.15869 | -0.049 | -6.285
-19.5 | -0.969 | 0.15438 | -0.048 | -6.277
-19 | -0.941 | 0.14746 | -0.049 | -6.381
-18.5 | -0.911 | 0.14444 | -0.048 | -6.311
-18 | -0.882 | 0.14157 | -0.047 | -6.23
-17.5 | -0.855 | 0.13646 | -0.047 | -6.262
-17 | -0.83 | 0.12666 | -0.049 | -6.55
-16.5 | -0.804 | 0.11659 | -0.051 | -6.895
-16 | -0.773 | 0.11324 | -0.049 | -6.826
-15.5 | -0.743 | 0.11052 | -0.047 | -6.726
-15 | -0.716 | 0.10252 | -0.048 | -6.986
-14.5 | -0.689 | 0.09642 | -0.048 | -7.142
-14 | -0.659 | 0.09829 | -0.046 | -6.705
-13.5 | -0.644 | 0.0777 | -0.058 | -8.294
-13 | -0.705 | 0.0221 | -0.082 | -31.882
-12.5 | -0.587 | 0.07135 | -0.058 | -8.226
-12 | -0.642 | 0.01976 | -0.084 | -32.514
-11.5 | -0.537 | 0.05905 | -0.063 | -9.096
-11 | -0.58 | 0.01748 | -0.086 | -33.193
-10.5 | -0.514 | 0.03105 | -0.078 | -16.545
-10 | -0.519 | 0.01485 | -0.088 | -34.935
-9.5 | -0.487 | 0.01402 | -0.089 | -34.72
-9 | -0.454 | 0.01357 | -0.089 | -33.441
-8.5 | -0.423 | 0.01215 | -0.09 | -34.851
-8 | -0.39 | 0.0136 | -0.091 | -28.694
-7.5 | -0.358 | 0.01297 | -0.092 | -27.571
-7 | -0.27 | 0.04898 | -0.046 | -5.519
-6.5 | -0.467 | 0.01176 | -0.093 | -39.698
-6 | -0.454 | 0.01116 | -0.094 | -40.692
-5.5 | -0.415 | 0.01067 | -0.095 | -38.931
-5 | -0.365 | 0.01023 | -0.095 | -35.671
-4.5 | -0.308 | 0.00987 | -0.096 | -31.165
-4 | -0.246 | 0.00957 | -0.096 | -25.756
-3.5 | -0.183 | 0.00741 | -0.097 | -24.645
-3 | -0.117 | 0.00729 | -0.098 | -16.06
-2.5 | -0.051 | 0.0078 | -0.098 | -6.501
-2 | 0.016 | 0.00724 | -0.099 | 2.268
-1.5 | 0.084 | 0.00762 | -0.099 | 11.021
-1 | 0.152 | 0.00777 | -0.1 | 19.542
-0.5 | 0.22 | 0.0079 | -0.101 | 27.815
0 | 0.292 | 0.0081 | -0.101 | 36.097
0.5 | 0.361 | 0.00855 | -0.102 | 42.205
1 | 0.429 | 0.00862 | -0.103 | 49.728
1.5 | 0.495 | 0.00805 | -0.104 | 61.549
2 | 0.56 | 0.00859 | -0.104 | 65.22
2.5 | 0.622 | 0.00885 | -0.105 | 70.318
3 | 0.68 | 0.00918 | -0.105 | 74.059
3.5 | 0.73 | 0.00951 | -0.105 | 76.797
4 | 0.769 | 0.0099 | -0.106 | 77.689
4.5 | 0.787 | 0.01032 | -0.106 | 76.222
5 | 0.75 | 0.01081 | -0.106 | 69.417
5.5 | 0.519 | 0.01123 | -0.106 | 46.184
6 | 0.552 | 0.01182 | -0.107 | 46.719
6.5 | 0.586 | 0.01235 | -0.107 | 47.438
7 | 0.619 | 0.01287 | -0.107 | 48.111
7.5 | 0.653 | 0.01347 | -0.107 | 48.43
8 | 0.556 | 0.05646 | -0.06 | 9.848
8.5 | 0.719 | 0.01486 | -0.108 | 48.385
9 | 0.626 | 0.04876 | -0.075 | 12.847
9.5 | 0.661 | 0.04726 | -0.079 | 13.995
10 | 0.814 | 0.01553 | -0.108 | 52.413
10.5 | 0.724 | 0.0483 | -0.083 | 14.997
11 | 0.728 | 0.0656 | -0.071 | 11.093
11.5 | 0.747 | 0.07665 | -0.065 | 9.739
12 | 0.771 | 0.0853 | -0.063 | 9.038
12.5 | 0.803 | 0.07887 | -0.068 | 10.18
13 | 0.828 | 0.08594 | -0.066 | 9.629
13.5 | 0.895 | 0.05969 | -0.084 | 14.998
14 | 0.906 | 0.07261 | -0.079 | 12.479
14.5 | 0.917 | 0.08789 | -0.073 | 10.43
15 | 0.941 | 0.0938 | -0.072 | 10.035
15.5 | 0.965 | 0.10076 | -0.071 | 9.582
16 | 0.988 | 0.10898 | -0.069 | 9.069
16.5 | 1.014 | 0.11463 | -0.069 | 8.85
17 | 1.043 | 0.11733 | -0.07 | 8.889
17.5 | 1.069 | 0.12299 | -0.071 | 8.693
18 | 1.1 | 0.12252 | -0.073 | 8.979
18.5 | 1.126 | 0.12821 | -0.073 | 8.783
19 | 1.142 | 0.14923 | -0.069 | 7.65
19.5 | 1.171 | 0.14863 | -0.071 | 7.882
20 | 1.197 | 0.15455 | -0.071 | 7.747

## 120. Re 12M Mach 0.50 (2)
BIGFOIL.COM POLAR EXPORT
k2
GRUMMAN K-2 |  |  |  | Cl Max: | 1.1256 | at alpha= | 20 | deg
XFOIL ncrit=9 |  |  |  | L/D Max: | 112.06 | at alpha= | 4.5 | deg
Re: | 12000000 |  |  | Cd Min: | 0.29952 | at alpha= | 20 | deg
Mach: | 0.5 |  |  | Cl=0 at alpha= | -1.1667 | deg
|  |  |  | @ Cl=0.1, Cd= | 0.0059817
|  |  |  | @ Cl=0.4, Cd= | 0.0054101
|  |  |  | @ Cl=0.6, Cd= | 0.00628
alpha (deg) | Cl | Cd | Cm | Cl/Cd
-20 | -0.853 | 0.2717 | 0.0449 | -3.1395
-19.5 | -0.834 | 0.26331 | 0.0401 | -3.1674
-19 | -0.8158 | 0.25488 | 0.0356 | -3.2007
-18.5 | -0.7987 | 0.2462 | 0.0311 | -3.2441
-18 | -0.7831 | 0.23731 | 0.0268 | -3.2999
-17.5 | -0.7658 | 0.23049 | 0.0237 | -3.3225
-17 | -0.7501 | 0.22395 | 0.0213 | -3.3494
-16.5 | -0.734 | 0.21717 | 0.0186 | -3.3798
-16 | -0.7131 | 0.20901 | 0.0137 | -3.4118
-15.5 | -0.6936 | 0.20028 | 0.0087 | -3.4632
-15 | -0.6756 | 0.19113 | 0.0036 | -3.5348
-14.5 | -0.6599 | 0.18155 | -0.0015 | -3.6348
-14 | -0.6479 | 0.17131 | -0.0068 | -3.782
-13.5 | -0.6421 | 0.15975 | -0.0126 | -4.0194
-13 | -0.6331 | 0.14972 | -0.0178 | -4.2286
-12.5 | -0.6319 | 0.13852 | -0.0235 | -4.5618
-12 | -0.6254 | 0.1289 | -0.0283 | -4.8518
-11.5 | -0.6234 | 0.11885 | -0.0335 | -5.2453
-11 | -0.6277 | 0.10789 | -0.0394 | -5.818
-10.5 | -0.6379 | 0.09612 | -0.0461 | -6.6365
-10 | -0.6522 | 0.08379 | -0.0538 | -7.7837
-9.5 | -0.6685 | 0.07011 | -0.0636 | -9.535
-9 | -0.6868 | 0.05349 | -0.0786 | -12.8398
-8.5 | -0.7136 | 0.04147 | -0.0886 | -17.2076
-8 | -0.742 | 0.032 | -0.0922 | -23.1875
-7.5 | -0.7688 | 0.02402 | -0.0902 | -32.0067
-7 | -0.7769 | 0.01525 | -0.0882 | -50.9443
-6.5 | -0.7394 | 0.00983 | -0.0854 | -75.2187
-6 | -0.6713 | 0.00786 | -0.084 | -85.4071
-5.5 | -0.5957 | 0.00701 | -0.0834 | -84.9786
-5 | -0.5198 | 0.00647 | -0.0832 | -80.34
-4.5 | -0.444 | 0.00605 | -0.0834 | -73.3884
-4 | -0.3702 | 0.00569 | -0.0835 | -65.0615
-3.5 | -0.2973 | 0.00537 | -0.0837 | -55.3631
-3 | -0.2268 | 0.00516 | -0.0837 | -43.9535
-2.5 | -0.1644 | 0.00523 | -0.0822 | -31.434
-2 | -0.1147 | 0.0061 | -0.0786 | -18.8033
-1.5 | -0.0476 | 0.00625 | -0.0787 | -7.616
-1 | 0.0238 | 0.00615 | -0.0798 | 3.8699
0 | 0.1732 | 0.00582 | -0.0839 | 29.7595
0.5 | 0.2603 | 0.00529 | -0.0894 | 49.206
1 | 0.3347 | 0.0053 | -0.091 | 63.1509
1.5 | 0.4059 | 0.00542 | -0.0915 | 74.8893
2 | 0.4748 | 0.00577 | -0.0913 | 82.2877
2.5 | 0.544 | 0.00608 | -0.091 | 89.4737
3 | 0.614 | 0.00633 | -0.0904 | 96.9984
3.5 | 0.6849 | 0.00661 | -0.0898 | 103.6157
4 | 0.7561 | 0.00693 | -0.0887 | 109.1053
4.5 | 0.827 | 0.00738 | -0.0871 | 112.0596
5 | 0.8971 | 0.00807 | -0.0848 | 111.1648
5.5 | 0.9653 | 0.00927 | -0.0814 | 104.1316
6 | 1.0237 | 0.01202 | -0.0759 | 85.1664
6.5 | 1.057 | 0.01797 | -0.0675 | 58.8203
7 | 1.0629 | 0.02631 | -0.0578 | 40.3991
7.5 | 1.0411 | 0.03725 | -0.0486 | 27.949
8 | 1.0115 | 0.04789 | -0.0423 | 21.1213
8.5 | 0.9702 | 0.05662 | -0.0368 | 17.1353
9 | 0.9358 | 0.06856 | -0.0422 | 13.6494
9.5 | 0.9182 | 0.08405 | -0.0581 | 10.9244
10 | 0.8989 | 0.09689 | -0.0661 | 9.2775
10.5 | 0.8819 | 0.10939 | -0.0729 | 8.062
11 | 0.8686 | 0.1218 | -0.0793 | 7.1314
11.5 | 0.859 | 0.13416 | -0.0855 | 6.4028
12 | 0.8544 | 0.14633 | -0.0915 | 5.8389
12.5 | 0.8543 | 0.15844 | -0.0976 | 5.3919
13 | 0.8581 | 0.17035 | -0.1036 | 5.0373
13.5 | 0.8676 | 0.18132 | -0.1092 | 4.7849
14 | 0.8816 | 0.19136 | -0.1145 | 4.607
14.5 | 0.8974 | 0.20117 | -0.1198 | 4.4609
15 | 0.9149 | 0.21041 | -0.1249 | 4.3482
15.5 | 0.9336 | 0.21964 | -0.1302 | 4.2506
16 | 0.9536 | 0.22874 | -0.1355 | 4.1689
16.5 | 0.9748 | 0.23728 | -0.1407 | 4.1082
17 | 0.9968 | 0.24531 | -0.1457 | 4.0634
17.5 | 1.0188 | 0.25337 | -0.1508 | 4.021
18 | 1.041 | 0.26127 | -0.156 | 3.9844
18.5 | 1.0614 | 0.27153 | -0.1622 | 3.909
19 | 1.0824 | 0.28104 | -0.1682 | 3.8514
19.5 | 1.1038 | 0.29043 | -0.1742 | 3.8006
20 | 1.1256 | 0.29952 | -0.1801 | 3.758

## 121. Re 14M Mach 0.00 (1)
BIGFOIL.COM POLAR EXPORT
k2
GRUMMAN K-2 |  |  |  | Cl Max: | 1.035 | at alpha= | 10 | deg
JavaFoil+Calcfoil stall+Eppler ext transition |  |  |  | L/D Max: | 92.484 | at alpha= | 7 | deg
Re: | 14000000 |  |  | Cd Min: | 0.00684 | at alpha= | -2 | deg
Mach: | 0 |  |  | Cl=0 at alpha= | -2.125 | deg
|  |  |  | @ Cl=0.1, Cd= | 0.0069733
|  |  |  | @ Cl=0.4, Cd= | 0.0075503
|  |  |  | @ Cl=0.6, Cd= | 0.00826
alpha (deg) | Cl | Cd | Cm | Cl/Cd
-18 | -0.641 | 0.12068 | -0.043 | -5.311
-17.5 | -0.657 | 0.11328 | -0.044 | -5.798
-17 | -0.672 | 0.10671 | -0.045 | -6.295
-16.5 | -0.687 | 0.09863 | -0.047 | -6.967
-16 | -0.703 | 0.0894 | -0.05 | -7.864
-15.5 | -0.722 | 0.07661 | -0.053 | -9.427
-15 | -0.757 | 0.05331 | -0.06 | -14.193
-14.5 | -0.812 | 0.0265 | -0.068 | -30.643
-14 | -0.831 | 0.02026 | -0.07 | -41.025
-13.5 | -0.839 | 0.01765 | -0.072 | -47.524
-13 | -0.841 | 0.01561 | -0.073 | -53.888
-12.5 | -0.838 | 0.01434 | -0.074 | -58.432
-12 | -0.831 | 0.0134 | -0.074 | -62.004
-11.5 | -0.819 | 0.01263 | -0.075 | -64.857
-11 | -0.803 | 0.01184 | -0.076 | -67.824
-10.5 | -0.783 | 0.01118 | -0.077 | -70.018
-10 | -0.759 | 0.01057 | -0.077 | -71.798
-9.5 | -0.731 | 0.0101 | -0.078 | -72.31
-9 | -0.698 | 0.00963 | -0.079 | -72.497
-8.5 | -0.662 | 0.00919 | -0.079 | -72.106
-8 | -0.623 | 0.00812 | -0.08 | -76.725
-7.5 | -0.58 | 0.00879 | -0.08 | -66.019
-7 | -0.535 | 0.00855 | -0.081 | -62.555
-6.5 | -0.487 | 0.00857 | -0.082 | -56.79
-6 | -0.436 | 0.00897 | -0.082 | -48.664
-5.5 | -0.384 | 0.00874 | -0.083 | -43.946
-5 | -0.33 | 0.00851 | -0.083 | -38.772
-4.5 | -0.275 | 0.00889 | -0.084 | -30.915
-4 | -0.218 | 0.00864 | -0.085 | -25.28
-3.5 | -0.161 | 0.00885 | -0.085 | -18.225
-3 | -0.103 | 0.009 | -0.086 | -11.471
-2.5 | -0.045 | 0.00876 | -0.086 | -5.096
-2 | 0.015 | 0.00684 | -0.087 | 2.127
-1.5 | 0.074 | 0.00693 | -0.088 | 10.711
-1 | 0.134 | 0.00703 | -0.088 | 19.046
-0.5 | 0.194 | 0.00713 | -0.089 | 27.156
0 | 0.253 | 0.00725 | -0.089 | 34.962
0.5 | 0.313 | 0.00761 | -0.089 | 41.14
1 | 0.372 | 0.00756 | -0.09 | 49.184
1.5 | 0.43 | 0.00754 | -0.09 | 57.121
2 | 0.488 | 0.00784 | -0.09 | 62.258
2.5 | 0.545 | 0.00808 | -0.091 | 67.467
3 | 0.6 | 0.00826 | -0.091 | 72.664
3.5 | 0.654 | 0.00843 | -0.091 | 77.582
4 | 0.706 | 0.00866 | -0.091 | 81.494
4.5 | 0.756 | 0.00887 | -0.092 | 85.168
5 | 0.803 | 0.0091 | -0.092 | 88.172
5.5 | 0.846 | 0.00935 | -0.092 | 90.505
6 | 0.887 | 0.00966 | -0.092 | 91.781
6.5 | 0.922 | 0.01 | -0.093 | 92.241
7 | 0.953 | 0.0103 | -0.093 | 92.484
7.5 | 0.979 | 0.01063 | -0.093 | 92.145
8 | 1 | 0.01101 | -0.093 | 90.9
8.5 | 1.017 | 0.01214 | -0.093 | 83.745
9 | 1.028 | 0.0127 | -0.093 | 80.927
9.5 | 1.034 | 0.01223 | -0.094 | 84.575
10 | 1.035 | 0.01277 | -0.094 | 81.098
10.5 | 1.032 | 0.01326 | -0.094 | 77.834
11 | 1.024 | 0.01386 | -0.094 | 73.89
11.5 | 1.013 | 0.01453 | -0.094 | 69.713
12 | 0.998 | 0.01541 | -0.094 | 64.748
12.5 | 0.977 | 0.01248 | -0.094 | 78.286
13 | 0.955 | 0.01538 | -0.094 | 62.052
13.5 | 0.929 | 0.01641 | -0.093 | 56.629
14 | 0.897 | 0.01797 | -0.092 | 49.902
14.5 | 0.826 | 0.0282 | -0.087 | 29.297
15 | 0.743 | 0.0601 | -0.075 | 12.363

## 122. Re 14M Mach 0.00 (2)
BIGFOIL.COM POLAR EXPORT
k2
GRUMMAN K-2 |  |  |  | Cl Max: | 2.1251 | at alpha= | 20 | deg
XFOIL ncrit=9 |  |  |  | L/D Max: | 127.872 | at alpha= | 9 | deg
Re: | 14000000 |  |  | Cd Min: | 0.03262 | at alpha= | -20 | deg
Mach: | 0 |  |  | Cl=0 at alpha= | -1.3803 | deg
|  |  |  | @ Cl=0.1, Cd= | 0.0056374
|  |  |  | @ Cl=0.4, Cd= | 0.005294
|  |  |  | @ Cl=0.6, Cd= | 0.0060471
alpha (deg) | Cl | Cd | Cm | Cl/Cd
-20 | -1.8008 | 0.03262 | -0.0666 | -55.2054
-19.5 | -1.7868 | 0.02967 | -0.0658 | -60.2224
-19 | -1.7693 | 0.02719 | -0.0645 | -65.0717
-18.5 | -1.7497 | 0.02505 | -0.0629 | -69.8483
-18 | -1.7297 | 0.02324 | -0.0606 | -74.4277
-17.5 | -1.7182 | 0.02169 | -0.056 | -79.2162
-17 | -1.6845 | 0.02015 | -0.0556 | -83.598
-16.5 | -1.6471 | 0.01881 | -0.0553 | -87.5651
-16 | -1.607 | 0.01761 | -0.0552 | -91.255
-15.5 | -1.5642 | 0.01651 | -0.0553 | -94.7426
-15 | -1.5169 | 0.01558 | -0.056 | -97.362
-14.5 | -1.4652 | 0.01467 | -0.0575 | -99.8773
-14 | -1.4116 | 0.01377 | -0.0591 | -102.5127
-13.5 | -1.3574 | 0.0128 | -0.0609 | -106.0469
-13 | -1.3062 | 0.01197 | -0.0617 | -109.1228
-12.5 | -1.2543 | 0.01124 | -0.0622 | -111.5925
-12 | -1.2014 | 0.0106 | -0.0628 | -113.3396
-11.5 | -1.1476 | 0.01002 | -0.0634 | -114.5309
-11 | -1.0924 | 0.00947 | -0.0642 | -115.3537
-10.5 | -1.036 | 0.00896 | -0.0651 | -115.625
-10 | -0.9802 | 0.00851 | -0.0658 | -115.1821
-9.5 | -0.9243 | 0.00811 | -0.0664 | -113.9704
-9 | -0.868 | 0.00774 | -0.0671 | -112.1447
-8.5 | -0.8115 | 0.0074 | -0.0677 | -109.6622
-8 | -0.7546 | 0.00708 | -0.0683 | -106.5819
-7.5 | -0.6967 | 0.00677 | -0.0691 | -102.9099
-7 | -0.6378 | 0.00644 | -0.0701 | -99.0373
-6.5 | -0.5792 | 0.00613 | -0.071 | -94.4861
-6 | -0.5205 | 0.00585 | -0.0719 | -88.9744
-5.5 | -0.462 | 0.0056 | -0.0726 | -82.5
-5 | -0.4033 | 0.00535 | -0.0734 | -75.3832
-4.5 | -0.3445 | 0.00513 | -0.0741 | -67.154
-4 | -0.2866 | 0.00495 | -0.0746 | -57.899
-3.5 | -0.2297 | 0.00486 | -0.0749 | -47.2634
-3 | -0.1803 | 0.00525 | -0.0735 | -34.3429
-2.5 | -0.1294 | 0.00576 | -0.0727 | -22.4653
-2 | -0.0731 | 0.00594 | -0.0729 | -12.3064
-1.5 | -0.0146 | 0.00595 | -0.0736 | -2.4538
-1 | 0.0464 | 0.00576 | -0.0749 | 8.0556
-0.5 | 0.1076 | 0.00562 | -0.0764 | 19.1459
0 | 0.168 | 0.00559 | -0.0775 | 30.0537
0.5 | 0.232 | 0.0054 | -0.0798 | 42.963
1 | 0.2977 | 0.00514 | -0.0824 | 57.9183
1.5 | 0.3574 | 0.0052 | -0.0832 | 68.7308
2 | 0.4163 | 0.00533 | -0.0838 | 78.1051
2.5 | 0.4739 | 0.00557 | -0.084 | 85.0808
3 | 0.5315 | 0.00579 | -0.0842 | 91.7962
3.5 | 0.5888 | 0.00601 | -0.0844 | 97.97
4 | 0.6462 | 0.0062 | -0.0846 | 104.2258
5 | 0.7602 | 0.00663 | -0.0847 | 114.6606
5.5 | 0.8168 | 0.00688 | -0.0848 | 118.7209
6 | 0.8729 | 0.00718 | -0.0846 | 121.5738
6.5 | 0.9285 | 0.00751 | -0.0844 | 123.6352
7 | 0.9837 | 0.00787 | -0.0841 | 124.9936
7.5 | 1.0386 | 0.00826 | -0.0838 | 125.7385
8 | 1.0936 | 0.00862 | -0.0835 | 126.8677
8.5 | 1.148 | 0.00901 | -0.0832 | 127.414
9 | 1.202 | 0.0094 | -0.0827 | 127.8723
9.5 | 1.2556 | 0.00983 | -0.0822 | 127.7314
10 | 1.3088 | 0.01027 | -0.0816 | 127.4391
10.5 | 1.3617 | 0.01072 | -0.081 | 127.0243
11 | 1.414 | 0.0112 | -0.0804 | 126.25
11.5 | 1.4659 | 0.01168 | -0.0796 | 125.5051
12 | 1.517 | 0.0122 | -0.0788 | 124.3443
12.5 | 1.5675 | 0.01275 | -0.0778 | 122.9412
13 | 1.6175 | 0.0133 | -0.0767 | 121.6165
13.5 | 1.6665 | 0.0139 | -0.0756 | 119.8921
14 | 1.7148 | 0.01453 | -0.0743 | 118.0179
14.5 | 1.7624 | 0.01515 | -0.073 | 116.33
15 | 1.8086 | 0.01585 | -0.0714 | 114.1073
15.5 | 1.8539 | 0.01656 | -0.0697 | 111.9505
16 | 1.8975 | 0.01733 | -0.0677 | 109.4922
16.5 | 1.9392 | 0.01818 | -0.0655 | 106.6667
17 | 1.9797 | 0.01903 | -0.0631 | 104.0305
17.5 | 2.0181 | 0.01993 | -0.0604 | 101.2594
18 | 2.0528 | 0.02097 | -0.0572 | 97.8922
18.5 | 2.084 | 0.02208 | -0.0534 | 94.3841
19 | 2.1009 | 0.02325 | -0.0471 | 90.3613
19.5 | 2.1147 | 0.02471 | -0.0408 | 85.5807
20 | 2.1251 | 0.02654 | -0.0346 | 80.0716

## 123. Re 14M Mach 0.10 (1)
BIGFOIL.COM POLAR EXPORT
k2
GRUMMAN K-2 |  |  |  | Cl Max: | 1.021 | at alpha= | 9.5 | deg
JavaFoil+Calcfoil stall+Eppler ext transition |  |  |  | L/D Max: | 91.731 | at alpha= | 7 | deg
Re: | 14000000 |  |  | Cd Min: | 0.00686 | at alpha= | -2 | deg
Mach: | 0.1 |  |  | Cl=0 at alpha= | -2.125 | deg
|  |  |  | @ Cl=0.1, Cd= | 0.0070075
|  |  |  | @ Cl=0.4, Cd= | 0.00756
|  |  |  | @ Cl=0.6, Cd= | 0.0082696
alpha (deg) | Cl | Cd | Cm | Cl/Cd
-17.5 | -0.61 | 0.11762 | -0.043 | -5.184
-17 | -0.628 | 0.11065 | -0.044 | -5.672
-16.5 | -0.645 | 0.10384 | -0.045 | -6.209
-16 | -0.662 | 0.09633 | -0.047 | -6.868
-15.5 | -0.678 | 0.08811 | -0.049 | -7.697
-15 | -0.701 | 0.07378 | -0.054 | -9.497
-14.5 | -0.74 | 0.04896 | -0.061 | -15.107
-14 | -0.796 | 0.02377 | -0.07 | -33.495
-13.5 | -0.814 | 0.01872 | -0.072 | -43.472
-13 | -0.82 | 0.01651 | -0.073 | -49.684
-12.5 | -0.822 | 0.01478 | -0.074 | -55.593
-12 | -0.818 | 0.01369 | -0.075 | -59.722
-11.5 | -0.809 | 0.01286 | -0.075 | -62.886
-11 | -0.795 | 0.01203 | -0.076 | -66.126
-10.5 | -0.777 | 0.01133 | -0.077 | -68.59
-10 | -0.755 | 0.01069 | -0.078 | -70.613
-9.5 | -0.728 | 0.01023 | -0.078 | -71.182
-9 | -0.697 | 0.00973 | -0.079 | -71.686
-8.5 | -0.662 | 0.00927 | -0.08 | -71.473
-8 | -0.624 | 0.00816 | -0.08 | -76.391
-7.5 | -0.581 | 0.00794 | -0.081 | -73.193
-7 | -0.536 | 0.00859 | -0.081 | -62.43
-6.5 | -0.488 | 0.0086 | -0.082 | -56.72
-6 | -0.438 | 0.00903 | -0.083 | -48.474
-5.5 | -0.385 | 0.00878 | -0.083 | -43.879
-5 | -0.331 | 0.00854 | -0.084 | -38.802
-4.5 | -0.276 | 0.00891 | -0.084 | -30.946
-4 | -0.219 | 0.00868 | -0.085 | -25.277
-3.5 | -0.162 | 0.00889 | -0.086 | -18.211
-3 | -0.104 | 0.00865 | -0.086 | -11.994
-2.5 | -0.045 | 0.00882 | -0.087 | -5.086
-2 | 0.015 | 0.00686 | -0.088 | 2.13
-1.5 | 0.075 | 0.00697 | -0.088 | 10.709
-1 | 0.135 | 0.00706 | -0.089 | 19.078
-0.5 | 0.195 | 0.00715 | -0.089 | 27.211
0 | 0.255 | 0.00756 | -0.089 | 33.665
0.5 | 0.314 | 0.00759 | -0.09 | 41.424
1 | 0.374 | 0.00756 | -0.09 | 49.428
1.5 | 0.433 | 0.00756 | -0.09 | 57.222
2 | 0.491 | 0.00785 | -0.091 | 62.501
2.5 | 0.548 | 0.00809 | -0.091 | 67.651
3 | 0.603 | 0.00828 | -0.091 | 72.861
3.5 | 0.657 | 0.00845 | -0.092 | 77.738
4 | 0.709 | 0.00869 | -0.092 | 81.611
4.5 | 0.759 | 0.0089 | -0.092 | 85.207
5 | 0.805 | 0.00914 | -0.092 | 88.124
5.5 | 0.848 | 0.0094 | -0.093 | 90.241
6 | 0.888 | 0.00971 | -0.093 | 91.487
6.5 | 0.923 | 0.01006 | -0.093 | 91.716
7 | 0.952 | 0.01038 | -0.093 | 91.731
7.5 | 0.977 | 0.01069 | -0.093 | 91.427
8 | 0.996 | 0.01109 | -0.094 | 89.835
8.5 | 1.01 | 0.01227 | -0.094 | 82.312
9 | 1.018 | 0.01286 | -0.094 | 79.159
9.5 | 1.021 | 0.01237 | -0.094 | 82.571
10 | 1.019 | 0.01292 | -0.094 | 78.852
10.5 | 1.012 | 0.01342 | -0.094 | 75.386
11 | 1 | 0.01406 | -0.094 | 71.145
11.5 | 0.984 | 0.0148 | -0.094 | 66.497
12 | 0.963 | 0.01213 | -0.094 | 79.393
12.5 | 0.939 | 0.0113 | -0.094 | 83.039
13 | 0.911 | 0.01585 | -0.094 | 57.512
13.5 | 0.879 | 0.01712 | -0.093 | 51.338
14 | 0.827 | 0.02113 | -0.091 | 39.155
14.5 | 0.733 | 0.04846 | -0.079 | 15.116

## 124. Re 14M Mach 0.10 (2)
BIGFOIL.COM POLAR EXPORT
k2
GRUMMAN K-2 |  |  |  | Cl Max: | 2.0438 | at alpha= | 18.5 | deg
XFOIL ncrit=9 |  |  |  | L/D Max: | 127.185 | at alpha= | 9 | deg
Re: | 14000000 |  |  | Cd Min: | 0.03709 | at alpha= | -20 | deg
Mach: | 0.1 |  |  | Cl=0 at alpha= | -1.3738 | deg
|  |  |  | @ Cl=0.1, Cd= | 0.0056383
|  |  |  | @ Cl=0.4, Cd= | 0.0052968
|  |  |  | @ Cl=0.6, Cd= | 0.0060477
alpha (deg) | Cl | Cd | Cm | Cl/Cd
-20 | -1.7851 | 0.03709 | -0.0708 | -48.1289
-19.5 | -1.7743 | 0.03338 | -0.0705 | -53.1546
-19 | -1.761 | 0.03021 | -0.0695 | -58.292
-18.5 | -1.7451 | 0.0275 | -0.068 | -63.4582
-18 | -1.7264 | 0.02529 | -0.0659 | -68.2641
-17.5 | -1.7099 | 0.02339 | -0.0627 | -73.1039
-17 | -1.6902 | 0.02168 | -0.0596 | -77.9613
-16.5 | -1.6551 | 0.02008 | -0.059 | -82.4253
-16 | -1.6166 | 0.01868 | -0.0585 | -86.5418
-15.5 | -1.5748 | 0.01744 | -0.0583 | -90.2982
-15 | -1.5284 | 0.01644 | -0.0585 | -92.9684
-14.5 | -1.4795 | 0.01538 | -0.0593 | -96.1964
-14 | -1.4262 | 0.01438 | -0.0607 | -99.1794
-13.5 | -1.3714 | 0.01335 | -0.0623 | -102.7266
-13 | -1.3191 | 0.01239 | -0.0632 | -106.4649
-12.5 | -1.2665 | 0.01156 | -0.0637 | -109.5588
-12 | -1.2131 | 0.01087 | -0.0641 | -111.6007
-11.5 | -1.1587 | 0.01024 | -0.0645 | -113.1543
-11 | -1.1029 | 0.00966 | -0.0652 | -114.1718
-10.5 | -1.0458 | 0.00913 | -0.066 | -114.5455
-10 | -0.9894 | 0.00864 | -0.0666 | -114.5139
-9.5 | -0.9328 | 0.00821 | -0.0672 | -113.6175
-9 | -0.8759 | 0.00782 | -0.0677 | -112.0077
-8.5 | -0.8188 | 0.00746 | -0.0682 | -109.7587
-8 | -0.7613 | 0.00713 | -0.0688 | -106.7742
-7.5 | -0.7027 | 0.00682 | -0.0696 | -103.0352
-7 | -0.6432 | 0.00649 | -0.0705 | -99.1063
-6.5 | -0.5841 | 0.00617 | -0.0714 | -94.6677
-6 | -0.5249 | 0.00588 | -0.0722 | -89.2687
-5.5 | -0.4659 | 0.00562 | -0.073 | -82.9004
-5 | -0.4067 | 0.00538 | -0.0737 | -75.5948
-4.5 | -0.3474 | 0.00515 | -0.0744 | -67.4563
-4 | -0.289 | 0.00496 | -0.0749 | -58.2661
-3.5 | -0.2317 | 0.00486 | -0.0752 | -47.6749
-3 | -0.1816 | 0.00522 | -0.0738 | -34.7893
-2.5 | -0.1309 | 0.00577 | -0.0729 | -22.6863
-2 | -0.0743 | 0.00595 | -0.0731 | -12.4874
-1.5 | -0.0155 | 0.00596 | -0.0738 | -2.6007
-1 | 0.0459 | 0.00577 | -0.0751 | 7.9549
-0.5 | 0.1075 | 0.00562 | -0.0766 | 19.1281
0 | 0.1683 | 0.00559 | -0.0778 | 30.1073
0.5 | 0.2328 | 0.0054 | -0.08 | 43.1111
1 | 0.299 | 0.00514 | -0.0827 | 58.1712
1.5 | 0.359 | 0.0052 | -0.0835 | 69.0385
2 | 0.4183 | 0.00534 | -0.084 | 78.3333
2.5 | 0.4763 | 0.00558 | -0.0843 | 85.3584
3 | 0.5342 | 0.00581 | -0.0845 | 91.9449
3.5 | 0.592 | 0.00602 | -0.0846 | 98.3389
4 | 0.6497 | 0.00622 | -0.0848 | 104.4534
4.5 | 0.7075 | 0.00642 | -0.0849 | 110.2025
5 | 0.7646 | 0.00665 | -0.0849 | 114.9774
5.5 | 0.8217 | 0.00691 | -0.0849 | 118.9146
6 | 0.8783 | 0.00722 | -0.0847 | 121.6482
6.5 | 0.9344 | 0.00756 | -0.0844 | 123.5979
7 | 0.9901 | 0.00794 | -0.084 | 124.6977
7.5 | 1.0456 | 0.00833 | -0.0836 | 125.5222
8 | 1.1011 | 0.0087 | -0.0833 | 126.5632
8.5 | 1.1561 | 0.0091 | -0.0828 | 127.044
9 | 1.2108 | 0.00952 | -0.0822 | 127.1849
9.5 | 1.265 | 0.00996 | -0.0816 | 127.008
10 | 1.3188 | 0.01042 | -0.0809 | 126.5643
10.5 | 1.3724 | 0.01088 | -0.0801 | 126.1397
11 | 1.4255 | 0.01139 | -0.0793 | 125.1536
11.5 | 1.4782 | 0.0119 | -0.0784 | 124.2185
12 | 1.5301 | 0.01245 | -0.0773 | 122.8996
12.5 | 1.5813 | 0.01303 | -0.0761 | 121.3584
13 | 1.632 | 0.01361 | -0.0749 | 119.9118
13.5 | 1.6818 | 0.01425 | -0.0734 | 118.0211
14 | 1.7308 | 0.01493 | -0.0719 | 115.9277
14.5 | 1.7791 | 0.01561 | -0.0702 | 113.9718
15 | 1.8258 | 0.01638 | -0.0683 | 111.4652
15.5 | 1.8714 | 0.01717 | -0.0662 | 108.9924
16 | 1.915 | 0.01805 | -0.0638 | 106.0942
16.5 | 1.9564 | 0.01902 | -0.061 | 102.8601
17 | 1.9954 | 0.02005 | -0.0579 | 99.5212
17.5 | 2.0294 | 0.02134 | -0.0541 | 95.0984
18 | 2.0418 | 0.02378 | -0.0471 | 85.8621
18.5 | 2.0438 | 0.02575 | -0.0384 | 79.3709
19.5 | 2.0344 | 0.03177 | -0.0229 | 64.0353
20 | 2.027 | 0.03561 | -0.017 | 56.9222

## 125. Re 14M Mach 0.25 (1)
BIGFOIL.COM POLAR EXPORT
k2
GRUMMAN K-2 |  |  |  | Cl Max: | 0.955 | at alpha= | 8 | deg
JavaFoil+Calcfoil stall+Eppler ext transition |  |  |  | L/D Max: | 89.43 | at alpha= | 6 | deg
Re: | 14000000 |  |  | Cd Min: | 0.007 | at alpha= | -1.5 | deg
Mach: | 0.25 |  |  | Cl=0 at alpha= | -2.1229 | deg
|  |  |  | @ Cl=0.1, Cd= | 0.0070415
|  |  |  | @ Cl=0.4, Cd= | 0.0076347
|  |  |  | @ Cl=0.6, Cd= | 0.06283
alpha (deg) | Cl | Cd | Cm | Cl/Cd
-15.5 | -0.373 | 0.1069 | -0.041 | -3.491
-15 | -0.419 | 0.10031 | -0.043 | -4.177
-14.5 | -0.461 | 0.09442 | -0.044 | -4.88
-14 | -0.498 | 0.08841 | -0.045 | -5.638
-13.5 | -0.533 | 0.08124 | -0.047 | -6.564
-13 | -0.566 | 0.07201 | -0.051 | -7.86
-12.5 | -0.604 | 0.05602 | -0.059 | -10.781
-12 | -0.694 | 0.01848 | -0.075 | -37.549
-11.5 | -0.716 | 0.01513 | -0.077 | -47.32
-11 | -0.725 | 0.01362 | -0.078 | -53.236
-10.5 | -0.726 | 0.01245 | -0.079 | -58.287
-10 | -0.719 | 0.01159 | -0.079 | -61.995
-9.5 | -0.704 | 0.01093 | -0.08 | -64.483
-9 | -0.683 | 0.0103 | -0.081 | -66.316
-8.5 | -0.656 | 0.01145 | -0.082 | -57.266
-8 | -0.623 | 0.01099 | -0.082 | -56.667
-7.5 | -0.585 | 0.01056 | -0.083 | -55.357
-7 | -0.542 | 0.00792 | -0.084 | -68.448
-6.5 | -0.496 | 0.00857 | -0.084 | -57.835
-6 | -0.446 | 0.00832 | -0.085 | -53.568
-5.5 | -0.393 | 0.00812 | -0.085 | -48.409
-5 | -0.338 | 0.00875 | -0.086 | -38.694
-4.5 | -0.282 | 0.00851 | -0.086 | -33.148
-4 | -0.224 | 0.00832 | -0.087 | -26.965
-3.5 | -0.166 | 0.00867 | -0.088 | -19.111
-3 | -0.106 | 0.00845 | -0.088 | -12.55
-2.5 | -0.046 | 0.00864 | -0.089 | -5.307
-2 | 0.015 | 0.00819 | -0.09 | 1.818
-1.5 | 0.077 | 0.007 | -0.091 | 10.949
-1 | 0.138 | 0.00711 | -0.091 | 19.47
-0.5 | 0.2 | 0.00723 | -0.092 | 27.66
0 | 0.262 | 0.00734 | -0.092 | 35.628
0.5 | 0.323 | 0.00764 | -0.092 | 42.268
1 | 0.384 | 0.00764 | -0.093 | 50.255
1.5 | 0.444 | 0.00762 | -0.093 | 58.285
2 | 0.504 | 0.00792 | -0.093 | 63.563
2.5 | 0.562 | 0.00824 | -0.094 | 68.183
3 | 0.618 | 0.0084 | -0.094 | 73.59
3.5 | 0.673 | 0.00861 | -0.094 | 78.128
4 | 0.725 | 0.00887 | -0.094 | 81.725
4.5 | 0.773 | 0.00909 | -0.095 | 85.032
5 | 0.818 | 0.00931 | -0.095 | 87.788
5.5 | 0.858 | 0.00968 | -0.095 | 88.583
6 | 0.893 | 0.00998 | -0.095 | 89.43
6.5 | 0.92 | 0.01037 | -0.096 | 88.68
7 | 0.94 | 0.01076 | -0.096 | 87.369
7.5 | 0.952 | 0.01114 | -0.096 | 85.397
8 | 0.955 | 0.01231 | -0.096 | 77.541
8.5 | 0.949 | 0.01307 | -0.096 | 72.588
9 | 0.926 | 0.01388 | -0.096 | 66.663
9.5 | 0.752 | 0.0518 | -0.065 | 14.525
10 | 0.877 | 0.01381 | -0.097 | 63.503
10.5 | 0.835 | 0.01461 | -0.097 | 57.197
11 | 0.784 | 0.01225 | -0.097 | 64.006
11.5 | 0.726 | 0.01529 | -0.096 | 47.441
12 | 0.657 | 0.01696 | -0.096 | 38.756
12.5 | 0.517 | 0.04997 | -0.077 | 10.348
13 | 0.444 | 0.06283 | -0.072 | 7.066

## 126. Re 14M Mach 0.25 (2)
BIGFOIL.COM POLAR EXPORT
k2
GRUMMAN K-2 |  |  |  | Cl Max: | 1.7445 | at alpha= | 14 | deg
XFOIL ncrit=9 |  |  |  | L/D Max: | 123.557 | at alpha= | 8 | deg
Re: | 14000000 |  |  | Cd Min: | 0.20513 | at alpha= | -19 | deg
Mach: | 0.25 |  |  | Cl=0 at alpha= | -1.3386 | deg
|  |  |  | @ Cl=0.1, Cd= | 0.0056775
|  |  |  | @ Cl=0.4, Cd= | 0.005324
|  |  |  | @ Cl=0.6, Cd= | 0.0060567
alpha (deg) | Cl | Cd | Cm | Cl/Cd
-19 | -0.8267 | 0.20513 | 0.0183 | -4.0301
-18 | -1.3118 | 0.09052 | -0.0532 | -14.4918
-17.5 | -1.3958 | 0.0693 | -0.0672 | -20.1414
-17 | -1.4432 | 0.05508 | -0.076 | -26.2019
-16.5 | -1.4702 | 0.04545 | -0.0799 | -32.3476
-16 | -1.4913 | 0.03824 | -0.0801 | -38.9984
-15 | -1.5023 | 0.02791 | -0.0768 | -53.8266
-14.5 | -1.4856 | 0.02418 | -0.0754 | -61.4392
-14 | -1.4573 | 0.02132 | -0.0739 | -68.3537
-13.5 | -1.4273 | 0.01828 | -0.0726 | -78.0799
-13 | -1.3847 | 0.01587 | -0.0722 | -87.2527
-12.5 | -1.332 | 0.01421 | -0.0722 | -93.7368
-12 | -1.278 | 0.01292 | -0.0719 | -98.9164
-11.5 | -1.2209 | 0.01183 | -0.0718 | -103.2037
-11 | -1.1621 | 0.01093 | -0.0716 | -106.322
-10.5 | -1.1017 | 0.01016 | -0.0717 | -108.435
-10 | -1.0413 | 0.00949 | -0.0717 | -109.726
-9.5 | -0.9813 | 0.0089 | -0.0716 | -110.2584
-9 | -0.9208 | 0.00837 | -0.0716 | -110.0119
-8.5 | -0.8601 | 0.00789 | -0.0717 | -109.0114
-8 | -0.799 | 0.00747 | -0.0718 | -106.9612
-7.5 | -0.7368 | 0.00711 | -0.0723 | -103.6287
-7 | -0.6743 | 0.00678 | -0.0729 | -99.4543
-6.5 | -0.6121 | 0.00641 | -0.0735 | -95.4914
-6 | -0.5498 | 0.00607 | -0.0742 | -90.5766
-5.5 | -0.4877 | 0.00577 | -0.0748 | -84.5234
-5 | -0.4257 | 0.00551 | -0.0755 | -77.2595
-4.5 | -0.3636 | 0.00525 | -0.0762 | -69.2571
-4 | -0.3025 | 0.00504 | -0.0766 | -60.0198
-3.5 | -0.2425 | 0.00491 | -0.0769 | -49.389
-3 | -0.189 | 0.00511 | -0.0758 | -36.9863
-2.5 | -0.139 | 0.00576 | -0.0742 | -24.1319
-2 | -0.0812 | 0.00599 | -0.0743 | -13.5559
-1.5 | -0.0205 | 0.00601 | -0.0749 | -3.411
-1 | 0.043 | 0.00582 | -0.0763 | 7.3883
-0.5 | 0.107 | 0.00566 | -0.0778 | 18.9046
0 | 0.17 | 0.00562 | -0.0791 | 30.2491
0.5 | 0.2374 | 0.00541 | -0.0816 | 43.8817
1 | 0.3061 | 0.00516 | -0.0844 | 59.3217
1.5 | 0.3681 | 0.00523 | -0.0851 | 70.3824
2 | 0.4292 | 0.00541 | -0.0856 | 79.3346
2.5 | 0.4894 | 0.00565 | -0.0858 | 86.6195
3 | 0.5495 | 0.00588 | -0.0859 | 93.4524
3.5 | 0.6095 | 0.00609 | -0.0859 | 100.0821
4 | 0.6696 | 0.00632 | -0.0859 | 105.9494
4.5 | 0.7299 | 0.00652 | -0.0859 | 111.9479
5 | 0.7894 | 0.00679 | -0.0856 | 116.2592
5.5 | 0.849 | 0.0071 | -0.0852 | 119.5775
6 | 0.9083 | 0.00745 | -0.0847 | 121.9195
6.5 | 0.9671 | 0.00786 | -0.084 | 123.0407
7 | 1.0255 | 0.00834 | -0.0831 | 122.9616
7.5 | 1.0841 | 0.00879 | -0.0822 | 123.3333
8 | 1.1429 | 0.00925 | -0.0813 | 123.5568
8.5 | 1.2013 | 0.00976 | -0.0801 | 123.084
9 | 1.2595 | 0.01029 | -0.0788 | 122.4004
9.5 | 1.3174 | 0.01088 | -0.0773 | 121.0846
10 | 1.3749 | 0.01151 | -0.0757 | 119.4526
10.5 | 1.4322 | 0.01219 | -0.0738 | 117.4897
11 | 1.4885 | 0.01299 | -0.0717 | 114.5881
11.5 | 1.544 | 0.01387 | -0.0693 | 111.3194
12 | 1.5974 | 0.01498 | -0.0664 | 106.6355
12.5 | 1.6474 | 0.01638 | -0.063 | 100.5739
13 | 1.6925 | 0.01822 | -0.0587 | 92.8924
13.5 | 1.7267 | 0.02092 | -0.0531 | 82.5382
14 | 1.7445 | 0.02471 | -0.0458 | 70.5989
14.5 | 1.7404 | 0.02949 | -0.0364 | 59.0166
15 | 1.706 | 0.03405 | -0.0237 | 50.1028
15.5 | 1.6669 | 0.04016 | -0.0146 | 41.5065
16 | 1.6232 | 0.0487 | -0.0113 | 33.3306
16.5 | 1.5794 | 0.06209 | -0.0187 | 25.4373
17 | 1.5289 | 0.08491 | -0.0363 | 18.0061
17.5 | 1.4599 | 0.10441 | -0.0466 | 13.9824
18 | 1.3669 | 0.12782 | -0.0612 | 10.6939
18.5 | 1.2767 | 0.15293 | -0.0784 | 8.3483
19 | 1.2228 | 0.17345 | -0.0928 | 7.0499

## 127. Re 14M Mach 0.50 (1)
BIGFOIL.COM POLAR EXPORT
k2
GRUMMAN K-2 |  |  |  | Cl Max: | 1.196 | at alpha= | 20 | deg
JavaFoil+Calcfoil stall+Eppler ext transition |  |  |  | L/D Max: | 78.822 | at alpha= | 4 | deg
Re: | 14000000 |  |  | Cd Min: | 0.00726 | at alpha= | -3.5 | deg
Mach: | 0.5 |  |  | Cl=0 at alpha= | -2.1194 | deg
|  |  |  | @ Cl=0.1, Cd= | 0.0077435
|  |  |  | @ Cl=0.4, Cd= | 0.0086546
|  |  |  | @ Cl=0.6, Cd= | 0.012326
alpha (deg) | Cl | Cd | Cm | Cl/Cd
-20 | -0.996 | 0.17019 | -0.048 | -5.852
-19.5 | -0.967 | 0.16498 | -0.048 | -5.863
-19 | -0.939 | 0.15904 | -0.047 | -5.902
-18.5 | -0.909 | 0.15572 | -0.047 | -5.84
-18 | -0.882 | 0.15064 | -0.047 | -5.853
-17.5 | -0.854 | 0.1474 | -0.047 | -5.796
-17 | -0.829 | 0.12818 | -0.049 | -6.47
-16.5 | -0.803 | 0.11815 | -0.05 | -6.801
-16 | -0.774 | 0.11418 | -0.049 | -6.777
-15.5 | -0.745 | 0.10952 | -0.048 | -6.798
-15 | -0.718 | 0.10115 | -0.049 | -7.095
-14.5 | -0.69 | 0.09447 | -0.05 | -7.305
-14 | -0.659 | 0.0972 | -0.046 | -6.781
-13.5 | -0.653 | 0.07012 | -0.062 | -9.314
-13 | -0.707 | 0.02075 | -0.083 | -34.086
-12.5 | -0.596 | 0.06337 | -0.063 | -9.411
-12 | -0.645 | 0.01878 | -0.084 | -34.319
-11.5 | -0.559 | 0.04309 | -0.072 | -12.975
-11 | -0.582 | 0.0165 | -0.086 | -35.305
-10.5 | -0.544 | 0.01802 | -0.086 | -30.203
-10 | -0.52 | 0.01431 | -0.088 | -36.326
-9.5 | -0.488 | 0.01366 | -0.089 | -35.69
-9 | -0.455 | 0.01313 | -0.089 | -34.633
-8.5 | -0.424 | 0.01325 | -0.09 | -31.968
-8 | -0.391 | 0.01324 | -0.091 | -29.492
-7.5 | -0.358 | 0.01264 | -0.092 | -28.315
-7 | -0.27 | 0.04863 | -0.047 | -5.559
-6.5 | -0.467 | 0.01148 | -0.093 | -40.701
-6 | -0.455 | 0.01089 | -0.094 | -41.758
-5.5 | -0.416 | 0.01042 | -0.095 | -39.87
-5 | -0.365 | 0.00999 | -0.095 | -36.526
-4.5 | -0.308 | 0.00965 | -0.096 | -31.907
-4 | -0.247 | 0.00738 | -0.097 | -33.398
-3.5 | -0.183 | 0.00726 | -0.097 | -25.173
-3 | -0.117 | 0.00778 | -0.098 | -15.067
-2.5 | -0.051 | 0.00763 | -0.098 | -6.648
-2 | 0.016 | 0.00744 | -0.099 | 2.206
-1.5 | 0.084 | 0.00772 | -0.099 | 10.881
-1 | 0.152 | 0.00782 | -0.1 | 19.427
-0.5 | 0.22 | 0.0082 | -0.101 | 26.812
0 | 0.292 | 0.00836 | -0.101 | 34.969
0.5 | 0.361 | 0.00858 | -0.102 | 42.083
1 | 0.429 | 0.00871 | -0.103 | 49.24
1.5 | 0.495 | 0.00819 | -0.104 | 60.46
2 | 0.56 | 0.00856 | -0.104 | 65.467
2.5 | 0.622 | 0.00875 | -0.105 | 71.141
3 | 0.68 | 0.00904 | -0.105 | 75.24
3.5 | 0.73 | 0.00936 | -0.105 | 78.052
4 | 0.769 | 0.00976 | -0.106 | 78.822
4.5 | 0.787 | 0.01014 | -0.106 | 77.609
5 | 0.75 | 0.0106 | -0.106 | 70.765
5.5 | 0.519 | 0.01102 | -0.106 | 47.072
6 | 0.552 | 0.01159 | -0.107 | 47.678
6.5 | 0.586 | 0.01211 | -0.107 | 48.373
7 | 0.619 | 0.01262 | -0.107 | 49.066
7.5 | 0.653 | 0.01315 | -0.107 | 49.631
8 | 0.556 | 0.05602 | -0.06 | 9.931
8.5 | 0.719 | 0.0145 | -0.108 | 49.584
9 | 0.637 | 0.04327 | -0.081 | 14.715
9.5 | 0.677 | 0.03936 | -0.086 | 17.209
10 | 0.815 | 0.01133 | -0.108 | 71.899
10.5 | 0.734 | 0.04316 | -0.086 | 17.014
11 | 0.731 | 0.06328 | -0.073 | 11.55
11.5 | 0.748 | 0.07526 | -0.066 | 9.934
12 | 0.772 | 0.08424 | -0.063 | 9.159
12.5 | 0.806 | 0.07636 | -0.07 | 10.555
13 | 0.829 | 0.08404 | -0.067 | 9.865
13.5 | 0.865 | 0.07937 | -0.073 | 10.904
14 | 0.883 | 0.09177 | -0.068 | 9.622
14.5 | 0.907 | 0.09984 | -0.067 | 9.08
15 | 0.934 | 0.10372 | -0.067 | 9.002
15.5 | 0.96 | 0.10928 | -0.068 | 8.788
16 | 0.985 | 0.11646 | -0.067 | 8.459
16.5 | 1.012 | 0.12142 | -0.068 | 8.334
17 | 1.04 | 0.12426 | -0.069 | 8.368
17.5 | 1.067 | 0.12945 | -0.069 | 8.239
18 | 1.097 | 0.12909 | -0.072 | 8.496
18.5 | 1.123 | 0.13423 | -0.072 | 8.369
19 | 1.141 | 0.1551 | -0.068 | 7.356
19.5 | 1.17 | 0.15435 | -0.07 | 7.582
20 | 1.196 | 0.15977 | -0.07 | 7.488

## 128. Re 14M Mach 0.50 (2)
BIGFOIL.COM POLAR EXPORT
k2
GRUMMAN K-2 |  |  |  | Cl Max: | 1.1261 | at alpha= | 20 | deg
XFOIL ncrit=9 |  |  |  | L/D Max: | 115.992 | at alpha= | 4.5 | deg
Re: | 14000000 |  |  | Cd Min: | 0.29968 | at alpha= | 20 | deg
Mach: | 0.5 |  |  | Cl=0 at alpha= | -1.1759 | deg
|  |  |  | @ Cl=0.1, Cd= | 0.0058803
|  |  |  | @ Cl=0.4, Cd= | 0.0053399
|  |  |  | @ Cl=0.6, Cd= | 0.0061355
alpha (deg) | Cl | Cd | Cm | Cl/Cd
-20 | -0.853 | 0.27182 | 0.0448 | -3.1381
-19.5 | -0.834 | 0.26345 | 0.04 | -3.1657
-19 | -0.816 | 0.25495 | 0.0355 | -3.2006
-18.5 | -0.5215 | 0.19189 | -0.0068 | -2.7177
-18 | -0.5082 | 0.18667 | -0.01 | -2.7225
-17.5 | -0.4953 | 0.18136 | -0.0133 | -2.731
-17 | -0.4832 | 0.17587 | -0.0165 | -2.7475
-16.5 | -0.4731 | 0.16999 | -0.0198 | -2.7831
-16 | -0.4651 | 0.16379 | -0.0232 | -2.8396
-15.5 | -0.4601 | 0.15722 | -0.0266 | -2.9265
-15 | -0.4692 | 0.14842 | -0.0309 | -3.1613
-14.5 | -0.4683 | 0.1421 | -0.0344 | -3.2956
-14 | -0.4674 | 0.13663 | -0.0373 | -3.4209
-13.5 | -0.4892 | 0.12976 | -0.0409 | -3.77
-13 | -0.4914 | 0.12205 | -0.0447 | -4.0262
-12.5 | -0.6355 | 0.13634 | -0.0257 | -4.6611
-12 | -0.6317 | 0.12629 | -0.0309 | -5.002
-11.5 | -0.6316 | 0.11593 | -0.0363 | -5.4481
-11 | -0.6372 | 0.10489 | -0.0424 | -6.0749
-10.5 | -0.6474 | 0.09325 | -0.0492 | -6.9426
-10 | -0.6608 | 0.08107 | -0.057 | -8.151
-9.5 | -0.6752 | 0.06684 | -0.0673 | -10.1017
-9 | -0.6942 | 0.05131 | -0.0818 | -13.5295
-8.5 | -0.7206 | 0.03991 | -0.0907 | -18.0556
-8 | -0.7499 | 0.03115 | -0.0925 | -24.0738
-7.5 | -0.7769 | 0.02351 | -0.0897 | -33.0455
-7 | -0.7825 | 0.0146 | -0.0881 | -53.5959
-6.5 | -0.743 | 0.00922 | -0.0854 | -80.5857
-6 | -0.6715 | 0.0076 | -0.0842 | -88.3553
-5.5 | -0.5953 | 0.00676 | -0.0837 | -88.0621
-5 | -0.5187 | 0.00624 | -0.0836 | -83.125
-4.5 | -0.4434 | 0.00584 | -0.0836 | -75.9247
-4 | -0.3698 | 0.00552 | -0.0837 | -66.9928
-3.5 | -0.2972 | 0.00524 | -0.0839 | -56.7176
-3 | -0.2311 | 0.00517 | -0.0829 | -44.7002
-2.5 | -0.1776 | 0.00575 | -0.0797 | -30.887
-2 | -0.1156 | 0.00616 | -0.0787 | -18.7662
-1.5 | -0.047 | 0.00625 | -0.079 | -7.52
-1 | 0.0255 | 0.00609 | -0.0802 | 4.1872
-0.5 | 0.1001 | 0.00588 | -0.0823 | 17.0238
0 | 0.1739 | 0.0058 | -0.084 | 29.9828
0.5 | 0.2555 | 0.00548 | -0.0879 | 46.6241
1 | 0.3356 | 0.00525 | -0.0911 | 63.9238
1.5 | 0.4072 | 0.00535 | -0.0917 | 76.1121
2 | 0.4764 | 0.00567 | -0.0916 | 84.0212
2.5 | 0.5462 | 0.00596 | -0.0914 | 91.6443
3 | 0.6167 | 0.00619 | -0.091 | 99.6284
3.5 | 0.6875 | 0.00645 | -0.0903 | 106.5891
4 | 0.7588 | 0.00676 | -0.0893 | 112.2485
4.5 | 0.8305 | 0.00716 | -0.0878 | 115.9916
5 | 0.9012 | 0.00779 | -0.0855 | 115.6868
5.5 | 0.9695 | 0.00894 | -0.0821 | 108.4452
6 | 1.0288 | 0.01157 | -0.0767 | 88.9196
6.5 | 1.0642 | 0.01726 | -0.0684 | 61.657
7 | 1.0688 | 0.02577 | -0.0586 | 41.4746
7.5 | 1.046 | 0.03676 | -0.049 | 28.4548
8 | 1.0164 | 0.04738 | -0.0424 | 21.4521
8.5 | 0.9759 | 0.05601 | -0.0368 | 17.4237
9 | 0.9414 | 0.06756 | -0.0412 | 13.9343
9.5 | 0.9247 | 0.08304 | -0.0574 | 11.1356
10 | 0.9059 | 0.09583 | -0.0655 | 9.4532
10.5 | 0.8893 | 0.10819 | -0.0722 | 8.2198
11 | 0.8762 | 0.1204 | -0.0785 | 7.2774
11.5 | 0.8668 | 0.13251 | -0.0846 | 6.5414
12 | 0.8621 | 0.14453 | -0.0906 | 5.9649
12.5 | 0.8613 | 0.15658 | -0.0966 | 5.5007
13 | 0.8634 | 0.16882 | -0.1029 | 5.1143
13.5 | 0.8698 | 0.18074 | -0.109 | 4.8124
14 | 0.8829 | 0.19114 | -0.1145 | 4.6191
14.5 | 0.8981 | 0.20123 | -0.12 | 4.4631
15 | 0.9156 | 0.21049 | -0.1251 | 4.3499
15.5 | 0.9342 | 0.21974 | -0.1303 | 4.2514
16 | 0.9541 | 0.22871 | -0.1355 | 4.1717
16.5 | 0.9755 | 0.23709 | -0.1406 | 4.1145
17 | 0.9976 | 0.24503 | -0.1456 | 4.0713
17.5 | 1.0197 | 0.25306 | -0.1508 | 4.0295
18.5 | 1.0622 | 0.27128 | -0.1622 | 3.9155
19 | 1.0831 | 0.28079 | -0.1682 | 3.8573
19.5 | 1.1044 | 0.29037 | -0.1742 | 3.8034
20 | 1.1261 | 0.29968 | -0.1802 | 3.7577

## 129. Re 16M Mach 0.00 (1)
BIGFOIL.COM POLAR EXPORT
k2
GRUMMAN K-2 |  |  |  | Cl Max: | 1.035 | at alpha= | 10 | deg
JavaFoil+Calcfoil stall+Eppler ext transition |  |  |  | L/D Max: | 93.942 | at alpha= | 7 | deg
Re: | 16000000 |  |  | Cd Min: | 0.00689 | at alpha= | -2 | deg
Mach: | 0 |  |  | Cl=0 at alpha= | -2.125 | deg
|  |  |  | @ Cl=0.1, Cd= | 0.0070287
|  |  |  | @ Cl=0.4, Cd= | 0.0075345
|  |  |  | @ Cl=0.6, Cd= | 0.00823
alpha (deg) | Cl | Cd | Cm | Cl/Cd
-18 | -0.642 | 0.11805 | -0.044 | -5.442
-17.5 | -0.659 | 0.10975 | -0.045 | -6.007
-17 | -0.674 | 0.10352 | -0.046 | -6.512
-16.5 | -0.691 | 0.09372 | -0.049 | -7.377
-16 | -0.709 | 0.08333 | -0.052 | -8.507
-15.5 | -0.733 | 0.06751 | -0.056 | -10.853
-15 | -0.771 | 0.04391 | -0.063 | -17.57
-14.5 | -0.818 | 0.02423 | -0.069 | -33.746
-14 | -0.835 | 0.01904 | -0.071 | -43.834
-13.5 | -0.841 | 0.01689 | -0.072 | -49.774
-13 | -0.842 | 0.01511 | -0.073 | -55.734
-12.5 | -0.839 | 0.01399 | -0.074 | -59.977
-12 | -0.831 | 0.01313 | -0.074 | -63.326
-11.5 | -0.82 | 0.01232 | -0.075 | -66.504
-11 | -0.804 | 0.01156 | -0.076 | -69.513
-10.5 | -0.784 | 0.01095 | -0.077 | -71.539
-10 | -0.759 | 0.01042 | -0.077 | -72.887
-9.5 | -0.731 | 0.00992 | -0.078 | -73.721
-9 | -0.699 | 0.00944 | -0.079 | -74.059
-8.5 | -0.663 | 0.0082 | -0.079 | -80.87
-8 | -0.623 | 0.00795 | -0.08 | -78.424
-7.5 | -0.581 | 0.00861 | -0.081 | -67.499
-7 | -0.535 | 0.00838 | -0.081 | -63.894
-6.5 | -0.487 | 0.00839 | -0.082 | -58.002
-6 | -0.437 | 0.00877 | -0.082 | -49.782
-5.5 | -0.384 | 0.00854 | -0.083 | -44.987
-5 | -0.33 | 0.00893 | -0.083 | -36.999
-4.5 | -0.275 | 0.00869 | -0.084 | -31.658
-4 | -0.219 | 0.0089 | -0.085 | -24.588
-3.5 | -0.162 | 0.00907 | -0.085 | -17.819
-3 | -0.103 | 0.00882 | -0.086 | -11.733
-2.5 | -0.045 | 0.00721 | -0.087 | -6.241
-2 | 0.015 | 0.00689 | -0.087 | 2.11
-1.5 | 0.074 | 0.00702 | -0.088 | 10.568
-1 | 0.134 | 0.00704 | -0.088 | 19.042
-0.5 | 0.194 | 0.00712 | -0.089 | 27.199
0 | 0.253 | 0.00749 | -0.089 | 33.824
0.5 | 0.313 | 0.00751 | -0.089 | 41.668
1 | 0.372 | 0.00752 | -0.09 | 49.47
1.5 | 0.43 | 0.00755 | -0.09 | 57.003
2 | 0.488 | 0.0078 | -0.09 | 62.609
2.5 | 0.545 | 0.00804 | -0.091 | 67.772
3 | 0.6 | 0.00823 | -0.091 | 72.989
3.5 | 0.654 | 0.00831 | -0.091 | 78.736
4 | 0.706 | 0.00854 | -0.091 | 82.697
4.5 | 0.756 | 0.00874 | -0.092 | 86.459
5 | 0.803 | 0.00899 | -0.092 | 89.235
5.5 | 0.846 | 0.00922 | -0.092 | 91.796
6 | 0.887 | 0.00951 | -0.092 | 93.182
6.5 | 0.922 | 0.00984 | -0.093 | 93.671
7 | 0.953 | 0.01014 | -0.093 | 93.942
7.5 | 0.979 | 0.01047 | -0.093 | 93.528
8 | 1 | 0.01083 | -0.093 | 92.417
8.5 | 1.017 | 0.01194 | -0.093 | 85.163
9 | 1.028 | 0.01248 | -0.093 | 82.39
9.5 | 1.034 | 0.01203 | -0.094 | 85.959
10 | 1.035 | 0.01255 | -0.094 | 82.522
10.5 | 1.032 | 0.013 | -0.094 | 79.408
11 | 1.024 | 0.01356 | -0.094 | 75.564
11.5 | 1.013 | 0.01429 | -0.094 | 70.886
12 | 0.998 | 0.01513 | -0.094 | 65.976
12.5 | 0.978 | 0.01218 | -0.094 | 80.245
13 | 0.955 | 0.01499 | -0.094 | 63.706
13.5 | 0.93 | 0.01591 | -0.093 | 58.462
14 | 0.901 | 0.01714 | -0.093 | 52.579
14.5 | 0.856 | 0.02043 | -0.091 | 41.912
15 | 0.771 | 0.04256 | -0.081 | 18.112

## 130. Re 16M Mach 0.00 (2)
BIGFOIL.COM POLAR EXPORT
k2
GRUMMAN K-2 |  |  |  | Cl Max: | 2.1183 | at alpha= | 19 | deg
XFOIL ncrit=9 |  |  |  | L/D Max: | 132.655 | at alpha= | 9.5 | deg
Re: | 16000000 |  |  | Cd Min: | 0.03051 | at alpha= | -20 | deg
Mach: | 0 |  |  | Cl=0 at alpha= | -1.3872 | deg
|  |  |  | @ Cl=0.1, Cd= | 0.0056381
|  |  |  | @ Cl=0.4, Cd= | 0.0052677
|  |  |  | @ Cl=0.6, Cd= | 0.0059242
alpha (deg) | Cl | Cd | Cm | Cl/Cd
-20 | -1.8246 | 0.03051 | -0.0662 | -59.8033
-19.5 | -1.8083 | 0.02788 | -0.0651 | -64.8601
-19 | -1.7897 | 0.02559 | -0.0636 | -69.9375
-18.5 | -1.7692 | 0.02363 | -0.0618 | -74.8709
-18 | -1.7495 | 0.02198 | -0.059 | -79.5951
-17 | -1.6926 | 0.01909 | -0.0557 | -88.6642
-16.5 | -1.6542 | 0.01782 | -0.0555 | -92.8283
-16 | -1.613 | 0.01668 | -0.0555 | -96.7026
-15 | -1.519 | 0.01474 | -0.0569 | -103.0529
-14.5 | -1.466 | 0.01393 | -0.0584 | -105.2405
-14 | -1.4117 | 0.0131 | -0.0601 | -107.7634
-13.5 | -1.3598 | 0.01234 | -0.0611 | -110.1945
-12.5 | -1.2561 | 0.011 | -0.0622 | -114.1909
-12 | -1.2029 | 0.01037 | -0.0627 | -115.9981
-11.5 | -1.1483 | 0.00979 | -0.0635 | -117.2932
-11 | -1.0924 | 0.00926 | -0.0644 | -117.9698
-10.5 | -1.0372 | 0.00875 | -0.065 | -118.5371
-10 | -0.9817 | 0.00827 | -0.0657 | -118.7062
-9.5 | -0.9257 | 0.00787 | -0.0663 | -117.6239
-9 | -0.8693 | 0.00751 | -0.0669 | -115.7523
-8.5 | -0.8126 | 0.00718 | -0.0676 | -113.1755
-8 | -0.7548 | 0.00688 | -0.0684 | -109.7093
-7 | -0.6378 | 0.00628 | -0.0702 | -101.5605
-6.5 | -0.5792 | 0.00598 | -0.0711 | -96.8562
-6 | -0.5206 | 0.00569 | -0.0719 | -91.4938
-5.5 | -0.462 | 0.00545 | -0.0727 | -84.7706
-5 | -0.403 | 0.00522 | -0.0735 | -77.2031
-4.5 | -0.3447 | 0.00502 | -0.0741 | -68.6653
-4 | -0.2875 | 0.0049 | -0.0745 | -58.6735
-3.5 | -0.2336 | 0.00498 | -0.0741 | -46.9076
-3 | -0.1837 | 0.00546 | -0.0729 | -33.6447
-2.5 | -0.1305 | 0.00587 | -0.0726 | -22.2317
-2 | -0.0727 | 0.00592 | -0.0731 | -12.2804
-1.5 | -0.0136 | 0.00589 | -0.0739 | -2.309
-1 | 0.0467 | 0.00576 | -0.075 | 8.1076
-0.5 | 0.1079 | 0.00562 | -0.0764 | 19.1993
0 | 0.1682 | 0.00559 | -0.0775 | 30.0894
0.5 | 0.2305 | 0.0055 | -0.0793 | 41.9091
1 | 0.2967 | 0.00519 | -0.082 | 57.1676
1.5 | 0.3577 | 0.00516 | -0.0832 | 69.3217
2 | 0.4166 | 0.00531 | -0.0838 | 78.4557
2.5 | 0.4747 | 0.00551 | -0.0842 | 86.1525
3 | 0.5324 | 0.00571 | -0.0844 | 93.2399
3.5 | 0.5902 | 0.00589 | -0.0847 | 100.2037
4 | 0.6476 | 0.00609 | -0.0849 | 106.3383
4.5 | 0.7048 | 0.00629 | -0.085 | 112.0509
5 | 0.762 | 0.00648 | -0.0851 | 117.5926
5.5 | 0.8184 | 0.00675 | -0.0851 | 121.2444
6 | 0.8746 | 0.00705 | -0.085 | 124.0567
6.5 | 0.9304 | 0.00737 | -0.0848 | 126.2415
7 | 0.9859 | 0.00769 | -0.0846 | 128.2055
7.5 | 1.041 | 0.00802 | -0.0843 | 129.8005
8 | 1.0961 | 0.00836 | -0.0841 | 131.1124
8.5 | 1.1508 | 0.00872 | -0.0837 | 131.9725
9 | 1.2051 | 0.00909 | -0.0833 | 132.5743
9.5 | 1.2589 | 0.00949 | -0.0829 | 132.6554
10 | 1.3122 | 0.00991 | -0.0823 | 132.4117
10.5 | 1.3652 | 0.01034 | -0.0817 | 132.0309
11 | 1.4178 | 0.0108 | -0.0811 | 131.2778
11.5 | 1.4699 | 0.01126 | -0.0804 | 130.5417
12 | 1.5214 | 0.01175 | -0.0796 | 129.4809
12.5 | 1.5722 | 0.01228 | -0.0786 | 128.0293
13 | 1.6224 | 0.0128 | -0.0777 | 126.75
13.5 | 1.6718 | 0.01338 | -0.0765 | 124.9477
14 | 1.7203 | 0.01399 | -0.0753 | 122.9664
14.5 | 1.7684 | 0.01459 | -0.074 | 121.2063
15 | 1.8151 | 0.01526 | -0.0725 | 118.945
15.5 | 1.8609 | 0.01594 | -0.0709 | 116.744
16 | 1.9052 | 0.01668 | -0.069 | 114.2206
16.5 | 1.9478 | 0.01749 | -0.0669 | 111.3665
17 | 1.989 | 0.0183 | -0.0646 | 108.6885
17.5 | 2.028 | 0.01919 | -0.062 | 105.68
18 | 2.0641 | 0.02018 | -0.0589 | 102.2844
18.5 | 2.0968 | 0.02126 | -0.0554 | 98.6265
19 | 2.1183 | 0.02248 | -0.0499 | 94.2304
20 | 2.1147 | 0.02725 | -0.0333 | 77.6037

## 131. Re 16M Mach 0.10 (1)
BIGFOIL.COM POLAR EXPORT
k2
GRUMMAN K-2 |  |  |  | Cl Max: | 1.021 | at alpha= | 9.5 | deg
JavaFoil+Calcfoil stall+Eppler ext transition |  |  |  | L/D Max: | 93.407 | at alpha= | 7 | deg
Re: | 16000000 |  |  | Cd Min: | 0.00689 | at alpha= | -2 | deg
Mach: | 0.1 |  |  | Cl=0 at alpha= | -2.125 | deg
|  |  |  | @ Cl=0.1, Cd= | 0.007025
|  |  |  | @ Cl=0.4, Cd= | 0.0075576
|  |  |  | @ Cl=0.6, Cd= | 0.0082207
alpha (deg) | Cl | Cd | Cm | Cl/Cd
-17.5 | -0.611 | 0.11499 | -0.044 | -5.316
-17 | -0.629 | 0.10832 | -0.045 | -5.807
-16.5 | -0.648 | 0.1002 | -0.047 | -6.462
-16 | -0.664 | 0.09329 | -0.048 | -7.119
-15.5 | -0.683 | 0.08354 | -0.051 | -8.171
-15 | -0.706 | 0.06901 | -0.055 | -10.231
-14.5 | -0.757 | 0.03853 | -0.065 | -19.652
-14 | -0.803 | 0.02117 | -0.07 | -37.944
-13.5 | -0.816 | 0.01777 | -0.072 | -45.925
-13 | -0.822 | 0.0159 | -0.073 | -51.675
-12.5 | -0.823 | 0.01438 | -0.074 | -57.215
-12 | -0.818 | 0.01341 | -0.075 | -61.036
-11.5 | -0.809 | 0.01255 | -0.076 | -64.486
-11 | -0.796 | 0.01178 | -0.076 | -67.536
-10.5 | -0.778 | 0.0111 | -0.077 | -70.11
-10 | -0.755 | 0.01057 | -0.078 | -71.502
-9.5 | -0.729 | 0.01002 | -0.078 | -72.752
-9 | -0.698 | 0.00953 | -0.079 | -73.227
-8.5 | -0.663 | 0.01073 | -0.08 | -61.734
-8 | -0.624 | 0.00798 | -0.08 | -78.152
-7.5 | -0.582 | 0.00867 | -0.081 | -67.133
-7 | -0.537 | 0.00842 | -0.081 | -63.727
-6.5 | -0.488 | 0.00844 | -0.082 | -57.895
-6 | -0.438 | 0.00883 | -0.083 | -49.652
-5.5 | -0.386 | 0.0086 | -0.083 | -44.87
-5 | -0.332 | 0.00896 | -0.084 | -36.992
-4.5 | -0.276 | 0.00872 | -0.084 | -31.682
-4 | -0.22 | 0.00895 | -0.085 | -24.543
-3.5 | -0.162 | 0.00869 | -0.086 | -18.658
-3 | -0.104 | 0.00886 | -0.086 | -11.725
-2.5 | -0.045 | 0.00722 | -0.088 | -6.268
-2 | 0.015 | 0.00689 | -0.088 | 2.119
-1.5 | 0.075 | 0.007 | -0.088 | 10.661
-1 | 0.135 | 0.00706 | -0.089 | 19.076
-0.5 | 0.195 | 0.00714 | -0.089 | 27.252
0 | 0.255 | 0.0075 | -0.089 | 33.952
0.5 | 0.314 | 0.00754 | -0.09 | 41.685
1 | 0.374 | 0.00754 | -0.09 | 49.554
1.5 | 0.433 | 0.00758 | -0.09 | 57.1
2 | 0.491 | 0.00782 | -0.091 | 62.699
2.5 | 0.548 | 0.00806 | -0.091 | 67.961
3 | 0.603 | 0.00823 | -0.091 | 73.283
3.5 | 0.657 | 0.00835 | -0.092 | 78.724
4 | 0.709 | 0.00858 | -0.092 | 82.637
4.5 | 0.759 | 0.00877 | -0.092 | 86.514
5 | 0.805 | 0.00905 | -0.092 | 88.971
5.5 | 0.848 | 0.00927 | -0.093 | 91.548
6 | 0.888 | 0.00954 | -0.093 | 93.092
6.5 | 0.923 | 0.00988 | -0.093 | 93.388
7 | 0.952 | 0.0102 | -0.093 | 93.407
7.5 | 0.977 | 0.01052 | -0.093 | 92.893
8 | 0.996 | 0.01091 | -0.094 | 91.349
8.5 | 1.01 | 0.01205 | -0.094 | 83.818
9 | 1.018 | 0.01264 | -0.094 | 80.563
9.5 | 1.021 | 0.01216 | -0.094 | 84.008
10 | 1.019 | 0.01271 | -0.094 | 80.177
10.5 | 1.012 | 0.01315 | -0.094 | 76.933
11 | 1 | 0.01375 | -0.094 | 72.719
11.5 | 0.984 | 0.01445 | -0.094 | 68.127
12 | 0.965 | 0.01539 | -0.094 | 62.714
12.5 | 0.939 | 0.01103 | -0.094 | 85.148
13 | 0.912 | 0.0154 | -0.094 | 59.248
13.5 | 0.882 | 0.01651 | -0.094 | 53.401
14 | 0.842 | 0.01848 | -0.092 | 45.563
14.5 | 0.752 | 0.0373 | -0.083 | 20.174

## 132. Re 16M Mach 0.10 (2)
BIGFOIL.COM POLAR EXPORT
k2
GRUMMAN K-2 |  |  |  | Cl Max: | 2.0783 | at alpha= | 20 | deg
XFOIL ncrit=9 |  |  |  | L/D Max: | 131.977 | at alpha= | 9.5 | deg
Re: | 16000000 |  |  | Cd Min: | 0.03431 | at alpha= | -20 | deg
Mach: | 0.1 |  |  | Cl=0 at alpha= | -1.3806 | deg
|  |  |  | @ Cl=0.1, Cd= | 0.0056492
|  |  |  | @ Cl=0.4, Cd= | 0.0052797
|  |  |  | @ Cl=0.6, Cd= | 0.0059228
alpha (deg) | Cl | Cd | Cm | Cl/Cd
-20 | -1.8146 | 0.03431 | -0.0709 | -52.8884
-19.5 | -1.8012 | 0.03101 | -0.0701 | -58.0845
-19 | -1.7854 | 0.02821 | -0.0688 | -63.2896
-18.5 | -1.7676 | 0.02579 | -0.0671 | -68.5382
-18 | -1.7484 | 0.02377 | -0.0646 | -73.5549
-17 | -1.7012 | 0.02041 | -0.0597 | -83.3513
-16.5 | -1.664 | 0.01896 | -0.0591 | -87.7637
-16 | -1.6239 | 0.01766 | -0.0588 | -91.9536
-15.5 | -1.5808 | 0.01649 | -0.0587 | -95.8642
-15 | -1.5334 | 0.01548 | -0.0591 | -99.0568
-14.5 | -1.4812 | 0.01456 | -0.0602 | -101.7308
-14 | -1.4268 | 0.01363 | -0.0616 | -104.6809
-13.5 | -1.3736 | 0.01279 | -0.0626 | -107.3964
-12.5 | -1.2683 | 0.01132 | -0.0636 | -112.0406
-12 | -1.2148 | 0.01063 | -0.064 | -114.2803
-11.5 | -1.1595 | 0.01001 | -0.0646 | -115.8342
-11 | -1.103 | 0.00944 | -0.0654 | -116.8432
-10.5 | -1.0471 | 0.00891 | -0.066 | -117.5196
-10 | -0.991 | 0.00841 | -0.0665 | -117.8359
-9.5 | -0.9342 | 0.00797 | -0.0671 | -117.2146
-9 | -0.8773 | 0.00759 | -0.0676 | -115.5863
-8.5 | -0.8199 | 0.00724 | -0.0681 | -113.2459
-8 | -0.7615 | 0.00693 | -0.0689 | -109.8846
-7.5 | -0.7023 | 0.00663 | -0.0698 | -105.9276
-7 | -0.6433 | 0.00633 | -0.0706 | -101.6272
-6.5 | -0.5842 | 0.00602 | -0.0715 | -97.0432
-6 | -0.525 | 0.00572 | -0.0723 | -91.7832
-5.5 | -0.4659 | 0.00548 | -0.073 | -85.0182
-5 | -0.4063 | 0.00525 | -0.0738 | -77.3905
-4.5 | -0.3475 | 0.00504 | -0.0745 | -68.9484
-4 | -0.2899 | 0.00491 | -0.0748 | -59.0428
-3.5 | -0.2356 | 0.00498 | -0.0744 | -47.3092
-3 | -0.1854 | 0.00546 | -0.0732 | -33.956
-2.5 | -0.132 | 0.00587 | -0.0728 | -22.4872
-2 | -0.0739 | 0.00593 | -0.0733 | -12.4621
-1.5 | -0.0145 | 0.0059 | -0.0741 | -2.4576
-1 | 0.0462 | 0.00578 | -0.0752 | 7.9931
-0.5 | 0.1079 | 0.00563 | -0.0767 | 19.1652
0 | 0.1685 | 0.0056 | -0.0778 | 30.0893
0.5 | 0.2313 | 0.0055 | -0.0795 | 42.0545
1 | 0.2981 | 0.00518 | -0.0824 | 57.5483
1.5 | 0.3594 | 0.00517 | -0.0835 | 69.5164
2 | 0.4186 | 0.00533 | -0.0841 | 78.5366
2.5 | 0.4771 | 0.00552 | -0.0844 | 86.4312
3 | 0.5352 | 0.00573 | -0.0847 | 93.4031
3.5 | 0.5934 | 0.0059 | -0.0849 | 100.5763
4 | 0.6512 | 0.0061 | -0.0851 | 106.7541
4.5 | 0.7089 | 0.0063 | -0.0852 | 112.5238
5 | 0.7665 | 0.00651 | -0.0853 | 117.7419
5.5 | 0.8233 | 0.00679 | -0.0852 | 121.2518
6 | 0.88 | 0.00709 | -0.085 | 124.1185
7 | 0.9923 | 0.00774 | -0.0845 | 128.2041
7.5 | 1.048 | 0.00808 | -0.0842 | 129.703
8 | 1.1036 | 0.00844 | -0.0838 | 130.7583
8.5 | 1.159 | 0.00881 | -0.0834 | 131.5551
9 | 1.2139 | 0.0092 | -0.0829 | 131.9457
9.5 | 1.2683 | 0.00961 | -0.0823 | 131.9771
10 | 1.3224 | 0.01005 | -0.0816 | 131.5821
10.5 | 1.3761 | 0.0105 | -0.0808 | 131.0571
11 | 1.4294 | 0.01098 | -0.08 | 130.1821
11.5 | 1.4824 | 0.01146 | -0.0791 | 129.3543
12 | 1.5346 | 0.01199 | -0.0781 | 127.99
12.5 | 1.5862 | 0.01254 | -0.077 | 126.4912
13 | 1.6373 | 0.0131 | -0.0758 | 124.9847
13.5 | 1.6874 | 0.01372 | -0.0744 | 122.9883
14 | 1.7367 | 0.01438 | -0.0729 | 120.7719
14.5 | 1.7854 | 0.01504 | -0.0712 | 118.7101
15 | 1.8327 | 0.01577 | -0.0694 | 116.2143
15.5 | 1.8789 | 0.01653 | -0.0674 | 113.6661
16 | 1.9232 | 0.01738 | -0.0651 | 110.6559
16.5 | 1.9654 | 0.01832 | -0.0624 | 107.2817
17 | 2.0045 | 0.0194 | -0.0593 | 103.3247
18.5 | 2.0655 | 0.02464 | -0.0414 | 83.8271
19 | 2.0729 | 0.02659 | -0.0341 | 77.9579
19.5 | 2.078 | 0.02894 | -0.0273 | 71.8037
20 | 2.0783 | 0.03188 | -0.021 | 65.1913

## 133. Re 16M Mach 0.25 (1)
BIGFOIL.COM POLAR EXPORT
k2
GRUMMAN K-2 |  |  |  | Cl Max: | 0.955 | at alpha= | 8 | deg
JavaFoil+Calcfoil stall+Eppler ext transition |  |  |  | L/D Max: | 90.815 | at alpha= | 6 | deg
Re: | 16000000 |  |  | Cd Min: | 0.0071 | at alpha= | -1.5 | deg
Mach: | 0.25 |  |  | Cl=0 at alpha= | -2.1229 | deg
|  |  |  | @ Cl=0.1, Cd= | 0.0071038
|  |  |  | @ Cl=0.4, Cd= | 0.007608
|  |  |  | @ Cl=0.6, Cd= | 0.05805
alpha (deg) | Cl | Cd | Cm | Cl/Cd
-16 | -0.323 | 0.11155 | -0.041 | -2.9
-15.5 | -0.373 | 0.10615 | -0.042 | -3.517
-15 | -0.419 | 0.09901 | -0.043 | -4.237
-14.5 | -0.461 | 0.09318 | -0.044 | -4.95
-14 | -0.5 | 0.08664 | -0.046 | -5.767
-13.5 | -0.535 | 0.07912 | -0.049 | -6.761
-13 | -0.569 | 0.06943 | -0.053 | -8.189
-12.5 | -0.635 | 0.03593 | -0.067 | -17.67
-12 | -0.698 | 0.01704 | -0.075 | -40.967
-11.5 | -0.717 | 0.01459 | -0.077 | -49.174
-11 | -0.726 | 0.01324 | -0.078 | -54.815
-10.5 | -0.726 | 0.01221 | -0.079 | -59.494
-10 | -0.719 | 0.01141 | -0.08 | -63.045
-9.5 | -0.705 | 0.0107 | -0.08 | -65.853
-9 | -0.684 | 0.0117 | -0.081 | -58.441
-8.5 | -0.656 | 0.01121 | -0.082 | -58.552
-8 | -0.623 | 0.01077 | -0.082 | -57.893
-7.5 | -0.585 | 0.00797 | -0.083 | -73.39
-7 | -0.542 | 0.00777 | -0.084 | -69.837
-6.5 | -0.496 | 0.00839 | -0.084 | -59.127
-6 | -0.446 | 0.00816 | -0.085 | -54.701
-5.5 | -0.393 | 0.00882 | -0.085 | -44.619
-5 | -0.339 | 0.00855 | -0.086 | -39.632
-4.5 | -0.282 | 0.00834 | -0.087 | -33.872
-4 | -0.225 | 0.0087 | -0.087 | -25.815
-3.5 | -0.166 | 0.00847 | -0.088 | -19.584
-3 | -0.106 | 0.0087 | -0.088 | -12.205
-2.5 | -0.046 | 0.00846 | -0.089 | -5.434
-2 | 0.015 | 0.00823 | -0.09 | 1.81
-1.5 | 0.077 | 0.0071 | -0.091 | 10.802
-1 | 0.138 | 0.00711 | -0.091 | 19.475
-0.5 | 0.2 | 0.0072 | -0.092 | 27.769
0 | 0.262 | 0.00756 | -0.092 | 34.608
0.5 | 0.323 | 0.00758 | -0.092 | 42.646
1 | 0.384 | 0.0076 | -0.093 | 50.514
1.5 | 0.444 | 0.00763 | -0.093 | 58.207
2 | 0.504 | 0.00787 | -0.093 | 63.98
2.5 | 0.562 | 0.00822 | -0.094 | 68.359
3 | 0.618 | 0.00836 | -0.094 | 74.005
3.5 | 0.673 | 0.0085 | -0.094 | 79.117
4 | 0.725 | 0.00875 | -0.094 | 82.776
4.5 | 0.773 | 0.009 | -0.095 | 85.945
5 | 0.818 | 0.00921 | -0.095 | 88.762
5.5 | 0.858 | 0.00952 | -0.095 | 90.111
6 | 0.893 | 0.00983 | -0.095 | 90.815
6.5 | 0.92 | 0.01019 | -0.096 | 90.281
7 | 0.94 | 0.01058 | -0.096 | 88.801
7.5 | 0.952 | 0.01096 | -0.096 | 86.809
8 | 0.955 | 0.0121 | -0.096 | 78.896
8.5 | 0.949 | 0.01281 | -0.096 | 74.056
9 | 0.93 | 0.01328 | -0.096 | 70
9.5 | 0.756 | 0.04985 | -0.067 | 15.169
10 | 0.877 | 0.0135 | -0.097 | 64.931
10.5 | 0.835 | 0.01426 | -0.097 | 58.596
11 | 0.785 | 0.01194 | -0.097 | 65.712
11.5 | 0.726 | 0.01484 | -0.097 | 48.94
12 | 0.661 | 0.01615 | -0.096 | 40.913
12.5 | 0.538 | 0.03534 | -0.084 | 15.224
13 | 0.448 | 0.05805 | -0.074 | 7.72

## 134. Re 16M Mach 0.25 (2)
BIGFOIL.COM POLAR EXPORT
k2
GRUMMAN K-2 |  |  |  | Cl Max: | 1.7791 | at alpha= | 14.5 | deg
XFOIL ncrit=9 |  |  |  | L/D Max: | 128.188 | at alpha= | 8 | deg
Re: | 16000000 |  |  | Cd Min: | 0.18272 | at alpha= | 19.5 | deg
Mach: | 0.25 |  |  | Cl=0 at alpha= | -1.3461 | deg
|  |  |  | @ Cl=0.1, Cd= | 0.005696
|  |  |  | @ Cl=0.4, Cd= | 0.005293
|  |  |  | @ Cl=0.6, Cd= | 0.0059451
alpha (deg) | Cl | Cd | Cm | Cl/Cd
-19 | -1.0232 | 0.15582 | -0.0118 | -6.5666
-18.5 | -1.3751 | 0.08869 | -0.0566 | -15.5046
-18 | -1.4445 | 0.07027 | -0.0686 | -20.5564
-17.5 | -1.4866 | 0.05685 | -0.0768 | -26.1495
-17 | -1.5194 | 0.04625 | -0.0816 | -32.8519
-16.5 | -1.5317 | 0.03942 | -0.0824 | -38.8559
-16 | -1.5437 | 0.03441 | -0.0796 | -44.862
-15.5 | -1.5416 | 0.02945 | -0.0787 | -52.3463
-15 | -1.5296 | 0.02533 | -0.0773 | -60.3869
-14.5 | -1.5061 | 0.02216 | -0.0757 | -67.9648
-14 | -1.4726 | 0.01966 | -0.0742 | -74.9034
-13.5 | -1.4309 | 0.01754 | -0.0733 | -81.5792
-13 | -1.3802 | 0.01593 | -0.073 | -86.6416
-12.5 | -1.3345 | 0.01392 | -0.0723 | -95.8693
-12 | -1.2806 | 0.01261 | -0.0719 | -101.5543
-11.5 | -1.2226 | 0.01153 | -0.0719 | -106.0364
-11 | -1.163 | 0.01065 | -0.0718 | -109.2019
-10.5 | -1.1032 | 0.0099 | -0.0717 | -111.4343
-10 | -1.0435 | 0.00923 | -0.0715 | -113.0553
-9.5 | -0.983 | 0.00865 | -0.0714 | -113.6416
-9 | -0.9224 | 0.00813 | -0.0715 | -113.4563
-8.5 | -0.8614 | 0.00766 | -0.0716 | -112.4543
-8 | -0.7992 | 0.00726 | -0.072 | -110.0826
-7.5 | -0.7367 | 0.0069 | -0.0725 | -106.7681
-7 | -0.6744 | 0.00657 | -0.0731 | -102.6484
-6.5 | -0.6121 | 0.00625 | -0.0736 | -97.936
-6 | -0.5498 | 0.00592 | -0.0743 | -92.8716
-5.5 | -0.4876 | 0.00562 | -0.0749 | -86.7616
-5 | -0.4253 | 0.00537 | -0.0756 | -79.1993
-4.5 | -0.3639 | 0.00514 | -0.0762 | -70.7977
-4 | -0.3036 | 0.00499 | -0.0764 | -60.8417
-3.5 | -0.2464 | 0.005 | -0.0761 | -49.28
-3 | -0.1953 | 0.00547 | -0.0746 | -35.7038
-2.5 | -0.1404 | 0.00587 | -0.0741 | -23.9182
-2 | -0.0807 | 0.00597 | -0.0745 | -13.5176
-1.5 | -0.0193 | 0.00594 | -0.0753 | -3.2492
-1 | 0.0434 | 0.00582 | -0.0764 | 7.457
-0.5 | 0.1073 | 0.00568 | -0.0779 | 18.8908
0 | 0.1704 | 0.00562 | -0.0791 | 30.3203
0.5 | 0.2357 | 0.00551 | -0.0811 | 42.7768
1 | 0.3055 | 0.00517 | -0.0841 | 59.0909
1.5 | 0.3686 | 0.00519 | -0.0851 | 71.0212
2 | 0.4296 | 0.00539 | -0.0856 | 79.7032
2.5 | 0.4903 | 0.00558 | -0.0859 | 87.8674
3 | 0.5506 | 0.00579 | -0.0861 | 95.095
3.5 | 0.6111 | 0.00598 | -0.0862 | 102.1906
4.5 | 0.7314 | 0.0064 | -0.0862 | 114.2812
5 | 0.7914 | 0.00666 | -0.086 | 118.8288
5.5 | 0.8507 | 0.00698 | -0.0855 | 121.8768
6 | 0.9101 | 0.00733 | -0.0851 | 124.161
6.5 | 0.9693 | 0.00769 | -0.0845 | 126.0468
7 | 1.0283 | 0.00808 | -0.0837 | 127.2649
7.5 | 1.0871 | 0.0085 | -0.0828 | 127.8941
8 | 1.146 | 0.00894 | -0.0819 | 128.1879
8.5 | 1.2047 | 0.00942 | -0.0808 | 127.8875
9 | 1.2634 | 0.00991 | -0.0795 | 127.4874
9.5 | 1.3216 | 0.01046 | -0.0781 | 126.348
10 | 1.3795 | 0.01105 | -0.0765 | 124.8416
10.5 | 1.4371 | 0.0117 | -0.0747 | 122.8291
11 | 1.494 | 0.01244 | -0.0726 | 120.0965
11.5 | 1.5504 | 0.01325 | -0.0703 | 117.0113
12 | 1.6051 | 0.01423 | -0.0676 | 112.7969
12.5 | 1.6573 | 0.01544 | -0.0644 | 107.3381
13 | 1.7059 | 0.01698 | -0.0606 | 100.4653
13.5 | 1.7459 | 0.01922 | -0.0555 | 90.8377
14 | 1.7723 | 0.02243 | -0.0489 | 79.0147
14.5 | 1.7791 | 0.02673 | -0.0404 | 66.5582
15 | 1.7558 | 0.03126 | -0.0284 | 56.1676
15.5 | 1.7195 | 0.03646 | -0.0173 | 47.1613
16 | 1.6776 | 0.0436 | -0.0107 | 38.4771
16.5 | 1.6344 | 0.05374 | -0.0115 | 30.4131
17 | 1.5941 | 0.0704 | -0.0247 | 22.6435
17.5 | 1.5387 | 0.0919 | -0.0385 | 16.7432
18 | 1.4582 | 0.1126 | -0.0501 | 12.9503
18.5 | 1.3687 | 0.1356 | -0.0649 | 10.0937
19 | 1.284 | 0.16028 | -0.0824 | 8.011
19.5 | 1.224 | 0.18272 | -0.0987 | 6.6988

## 135. Re 16M Mach 0.50 (1)
BIGFOIL.COM POLAR EXPORT
k2
GRUMMAN K-2 |  |  |  | Cl Max: | 1.196 | at alpha= | 20 | deg
JavaFoil+Calcfoil stall+Eppler ext transition |  |  |  | L/D Max: | 79.925 | at alpha= | 4 | deg
Re: | 16000000 |  |  | Cd Min: | 0.00725 | at alpha= | -4 | deg
Mach: | 0.5 |  |  | Cl=0 at alpha= | -2.1194 | deg
|  |  |  | @ Cl=0.1, Cd= | 0.0077871
|  |  |  | @ Cl=0.4, Cd= | 0.0086447
|  |  |  | @ Cl=0.6, Cd= | 0.012119
alpha (deg) | Cl | Cd | Cm | Cl/Cd
-20 | -0.995 | 0.17666 | -0.048 | -5.634
-19.5 | -0.967 | 0.17201 | -0.047 | -5.62
-19 | -0.938 | 0.1663 | -0.047 | -5.64
-18.5 | -0.909 | 0.16043 | -0.046 | -5.666
-18 | -0.882 | 0.15856 | -0.047 | -5.56
-17.5 | -0.854 | 0.15474 | -0.047 | -5.52
-17 | -0.828 | 0.13759 | -0.048 | -6.015
-16.5 | -0.8 | 0.12824 | -0.048 | -6.24
-16 | -0.772 | 0.123 | -0.048 | -6.277
-15.5 | -0.743 | 0.11815 | -0.047 | -6.291
-15 | -0.716 | 0.10953 | -0.048 | -6.537
-14.5 | -0.689 | 0.10103 | -0.049 | -6.819
-14 | -0.659 | 0.0982 | -0.046 | -6.713
-13.5 | -0.651 | 0.07178 | -0.061 | -9.075
-13 | -0.709 | 0.01983 | -0.083 | -35.766
-12.5 | -0.611 | 0.05183 | -0.069 | -11.798
-12 | -0.646 | 0.01806 | -0.085 | -35.782
-11.5 | -0.599 | 0.02309 | -0.082 | -25.93
-11 | -0.583 | 0.01598 | -0.086 | -36.495
-10.5 | -0.548 | 0.01644 | -0.086 | -33.35
-10 | -0.521 | 0.01393 | -0.088 | -37.375
-9.5 | -0.488 | 0.01333 | -0.089 | -36.622
-9 | -0.455 | 0.01417 | -0.089 | -32.134
-8.5 | -0.424 | 0.01296 | -0.091 | -32.699
-8 | -0.391 | 0.01264 | -0.091 | -30.911
-7.5 | -0.358 | 0.01235 | -0.092 | -29.003
-7 | -0.27 | 0.04839 | -0.047 | -5.589
-6.5 | -0.467 | 0.01126 | -0.093 | -41.487
-6 | -0.455 | 0.01066 | -0.094 | -42.667
-5.5 | -0.416 | 0.01019 | -0.095 | -40.794
-5 | -0.365 | 0.0098 | -0.095 | -37.268
-4.5 | -0.308 | 0.00946 | -0.096 | -32.548
-4 | -0.247 | 0.00725 | -0.097 | -34.021
-3.5 | -0.183 | 0.0078 | -0.097 | -23.447
-3 | -0.117 | 0.00764 | -0.098 | -15.359
-2.5 | -0.051 | 0.00749 | -0.098 | -6.774
-2 | 0.016 | 0.00801 | -0.099 | 2.052
-1.5 | 0.084 | 0.00778 | -0.1 | 10.813
-1 | 0.152 | 0.00781 | -0.1 | 19.466
-0.5 | 0.22 | 0.00817 | -0.101 | 26.925
0 | 0.292 | 0.0083 | -0.101 | 35.224
0.5 | 0.361 | 0.00853 | -0.102 | 42.342
1 | 0.429 | 0.00873 | -0.103 | 49.134
1.5 | 0.495 | 0.00822 | -0.104 | 60.262
2 | 0.56 | 0.00851 | -0.104 | 65.872
2.5 | 0.622 | 0.00872 | -0.105 | 71.355
3 | 0.68 | 0.00893 | -0.105 | 76.139
3.5 | 0.73 | 0.00923 | -0.105 | 79.132
4 | 0.769 | 0.00962 | -0.106 | 79.925
4.5 | 0.787 | 0.01001 | -0.106 | 78.58
5 | 0.75 | 0.01044 | -0.106 | 71.867
5.5 | 0.519 | 0.01091 | -0.106 | 47.567
6 | 0.552 | 0.01139 | -0.107 | 48.477
6.5 | 0.586 | 0.01192 | -0.107 | 49.132
7 | 0.619 | 0.01239 | -0.107 | 49.996
7.5 | 0.653 | 0.01292 | -0.107 | 50.509
8 | 0.557 | 0.05545 | -0.061 | 10.038
8.5 | 0.719 | 0.01415 | -0.108 | 50.805
9 | 0.649 | 0.0371 | -0.086 | 17.502
9.5 | 0.773 | 0.0161 | -0.106 | 48.029
10 | 0.816 | 0.0125 | -0.108 | 65.262
10.5 | 0.821 | 0.01895 | -0.104 | 43.307
11 | 0.735 | 0.06074 | -0.075 | 12.093
11.5 | 0.749 | 0.07392 | -0.067 | 10.13
12 | 0.772 | 0.08309 | -0.064 | 9.291
12.5 | 0.809 | 0.07374 | -0.072 | 10.973
13 | 0.829 | 0.08476 | -0.067 | 9.776
13.5 | 0.855 | 0.08968 | -0.067 | 9.535
14 | 0.88 | 0.09755 | -0.066 | 9.018
14.5 | 0.905 | 0.10503 | -0.065 | 8.615
15 | 0.932 | 0.10847 | -0.066 | 8.594
15.5 | 0.959 | 0.1134 | -0.067 | 8.457
16 | 0.984 | 0.12071 | -0.067 | 8.155
16.5 | 1.011 | 0.12553 | -0.067 | 8.055
17 | 1.039 | 0.12799 | -0.069 | 8.118
17.5 | 1.066 | 0.13313 | -0.069 | 8.006
18 | 1.096 | 0.13284 | -0.071 | 8.247
18.5 | 1.122 | 0.13772 | -0.071 | 8.15
19 | 1.141 | 0.15877 | -0.068 | 7.184
19.5 | 1.17 | 0.15752 | -0.07 | 7.427
20 | 1.196 | 0.163 | -0.07 | 7.338

## 136. Re 16M Mach 0.50 (2)
BIGFOIL.COM POLAR EXPORT
k2
GRUMMAN K-2 |  |  |  | Cl Max: | 1.1266 | at alpha= | 20 | deg
XFOIL ncrit=9 |  |  |  | L/D Max: | 119.485 | at alpha= | 5 | deg
Re: | 16000000 |  |  | Cd Min: | 0.29965 | at alpha= | 20 | deg
Mach: | 0.5 |  |  | Cl=0 at alpha= | -1.1902 | deg
|  |  |  | @ Cl=0.1, Cd= | 0.0058913
|  |  |  | @ Cl=0.4, Cd= | 0.0053105
|  |  |  | @ Cl=0.6, Cd= | 0.0060199
alpha (deg) | Cl | Cd | Cm | Cl/Cd
-20 | -0.8528 | 0.27193 | 0.0447 | -3.1361
-19.5 | -0.8339 | 0.26353 | 0.04 | -3.1643
-18.5 | -0.5201 | 0.19108 | -0.0078 | -2.7219
-18 | -0.5069 | 0.18587 | -0.0111 | -2.7272
-17.5 | -0.4941 | 0.18058 | -0.0143 | -2.7362
-17 | -0.4822 | 0.1751 | -0.0175 | -2.7539
-16.5 | -0.4723 | 0.1692 | -0.0209 | -2.7914
-16 | -0.4654 | 0.16278 | -0.0243 | -2.8591
-15.5 | -0.4662 | 0.15515 | -0.0281 | -3.0048
-15 | -0.4746 | 0.14676 | -0.0324 | -3.2339
-14.5 | -0.471 | 0.14102 | -0.0356 | -3.34
-14 | -0.4716 | 0.13565 | -0.0386 | -3.4766
-13.5 | -0.4992 | 0.12758 | -0.0428 | -3.9128
-12.5 | -0.639 | 0.13452 | -0.0275 | -4.7502
-12 | -0.6384 | 0.12393 | -0.0331 | -5.1513
-11.5 | -0.6398 | 0.11336 | -0.0388 | -5.644
-11 | -0.6461 | 0.10232 | -0.045 | -6.3145
-10.5 | -0.6562 | 0.09083 | -0.0518 | -7.2245
-10 | -0.6689 | 0.07877 | -0.0597 | -8.4918
-9.5 | -0.6816 | 0.06383 | -0.0707 | -10.6784
-9 | -0.7016 | 0.04955 | -0.0842 | -14.1594
-8.5 | -0.7278 | 0.03865 | -0.0922 | -18.8305
-8 | -0.7582 | 0.0305 | -0.0923 | -24.859
-7.5 | -0.7845 | 0.02305 | -0.0892 | -34.0347
-7 | -0.7872 | 0.01397 | -0.0881 | -56.3493
-6.5 | -0.7446 | 0.00887 | -0.0855 | -83.9459
-6 | -0.6718 | 0.0073 | -0.0845 | -92.0274
-5.5 | -0.5949 | 0.00658 | -0.084 | -90.4103
-5 | -0.5182 | 0.00606 | -0.0839 | -85.5116
-4.5 | -0.4429 | 0.00567 | -0.0839 | -78.1129
-4 | -0.3693 | 0.00538 | -0.0839 | -68.6431
-3.5 | -0.2983 | 0.00516 | -0.0837 | -57.8101
-3 | -0.2365 | 0.00529 | -0.0819 | -44.707
-2.5 | -0.1809 | 0.0059 | -0.0793 | -30.661
-2 | -0.1156 | 0.00617 | -0.0788 | -18.7358
-1.5 | -0.0452 | 0.00616 | -0.0794 | -7.3377
-0.5 | 0.1007 | 0.00589 | -0.0824 | 17.0968
0 | 0.1747 | 0.00578 | -0.0842 | 30.2249
0.5 | 0.2523 | 0.00561 | -0.087 | 44.9733
1 | 0.3355 | 0.00523 | -0.091 | 64.1491
1.5 | 0.4076 | 0.00532 | -0.0917 | 76.6165
2 | 0.4776 | 0.00561 | -0.0918 | 85.1337
2.5 | 0.548 | 0.00585 | -0.0917 | 93.6752
3 | 0.6184 | 0.00608 | -0.0913 | 101.7105
3.5 | 0.6897 | 0.00632 | -0.0907 | 109.1297
4 | 0.7614 | 0.0066 | -0.0898 | 115.3636
4.5 | 0.833 | 0.00699 | -0.0883 | 119.1702
5 | 0.9045 | 0.00757 | -0.0862 | 119.4848
5.5 | 0.9733 | 0.00866 | -0.0828 | 112.3903
6 | 1.0331 | 0.01117 | -0.0774 | 92.4888
6.5 | 1.0701 | 0.01668 | -0.0692 | 64.1547
7 | 1.0733 | 0.02535 | -0.059 | 42.3393
7.5 | 1.0501 | 0.03636 | -0.0494 | 28.8806
8 | 1.0215 | 0.04688 | -0.0427 | 21.7897
8.5 | 0.9815 | 0.05542 | -0.0367 | 17.7102
9 | 0.9467 | 0.06662 | -0.0402 | 14.2104
9.5 | 0.9305 | 0.08212 | -0.0567 | 11.331
10 | 0.9122 | 0.09486 | -0.0649 | 9.6163
10.5 | 0.8961 | 0.10711 | -0.0716 | 8.3662
11 | 0.8832 | 0.11915 | -0.0778 | 7.4125
11.5 | 0.8741 | 0.13104 | -0.0838 | 6.6705
12 | 0.8695 | 0.14285 | -0.0897 | 6.0868
12.5 | 0.8684 | 0.15469 | -0.0956 | 5.6138
13 | 0.8707 | 0.16666 | -0.1018 | 5.2244
13.5 | 0.8743 | 0.17922 | -0.1084 | 4.8784
14 | 0.8843 | 0.19075 | -0.1144 | 4.6359
14.5 | 0.8987 | 0.20127 | -0.1201 | 4.4651
15 | 0.9161 | 0.21057 | -0.1252 | 4.3506
15.5 | 0.9346 | 0.21984 | -0.1305 | 4.2513
16 | 0.9547 | 0.22872 | -0.1356 | 4.1741
16.5 | 0.976 | 0.23694 | -0.1406 | 4.1192
17 | 0.9982 | 0.24481 | -0.1456 | 4.0774
17.5 | 1.0203 | 0.25283 | -0.1507 | 4.0355
18.5 | 1.063 | 0.2709 | -0.1621 | 3.924
19 | 1.0839 | 0.28032 | -0.168 | 3.8667
19.5 | 1.105 | 0.29005 | -0.1742 | 3.8097
20 | 1.1266 | 0.29965 | -0.1803 | 3.7597

## 137. Re 18M Mach 0.00 (1)
BIGFOIL.COM POLAR EXPORT
k2
GRUMMAN K-2 |  |  |  | Cl Max: | 1.035 | at alpha= | 10 | deg
JavaFoil+Calcfoil stall+Eppler ext transition |  |  |  | L/D Max: | 95.22 | at alpha= | 7 | deg
Re: | 18000000 |  |  | Cd Min: | 0.00703 | at alpha= | -1.5 | deg
Mach: | 0 |  |  | Cl=0 at alpha= | -2.125 | deg
|  |  |  | @ Cl=0.1, Cd= | 0.0070387
|  |  |  | @ Cl=0.4, Cd= | 0.0075093
|  |  |  | @ Cl=0.6, Cd= | 0.00817
alpha (deg) | Cl | Cd | Cm | Cl/Cd
-18 | -0.644 | 0.11607 | -0.044 | -5.546
-17.5 | -0.66 | 0.10805 | -0.046 | -6.112
-17 | -0.677 | 0.09982 | -0.048 | -6.783
-16.5 | -0.695 | 0.08924 | -0.05 | -7.791
-16 | -0.715 | 0.07689 | -0.054 | -9.306
-15.5 | -0.747 | 0.0564 | -0.059 | -13.243
-15 | -0.795 | 0.03158 | -0.066 | -25.181
-14.5 | -0.823 | 0.02203 | -0.069 | -37.37
-14 | -0.837 | 0.01821 | -0.071 | -45.928
-13.5 | -0.842 | 0.01633 | -0.072 | -51.557
-13 | -0.843 | 0.01474 | -0.073 | -57.208
-12.5 | -0.84 | 0.01374 | -0.074 | -61.126
-12 | -0.832 | 0.01285 | -0.075 | -64.763
-11.5 | -0.82 | 0.01206 | -0.075 | -68.001
-11 | -0.804 | 0.01143 | -0.076 | -70.369
-10.5 | -0.784 | 0.0108 | -0.077 | -72.627
-10 | -0.76 | 0.01026 | -0.077 | -74.087
-9.5 | -0.732 | 0.00973 | -0.078 | -75.151
-9 | -0.699 | 0.01083 | -0.079 | -64.58
-8.5 | -0.663 | 0.00805 | -0.079 | -82.396
-8 | -0.624 | 0.00871 | -0.08 | -71.59
-7.5 | -0.581 | 0.00843 | -0.081 | -68.93
-7 | -0.536 | 0.00916 | -0.081 | -58.485
-6.5 | -0.487 | 0.00919 | -0.082 | -53.048
-6 | -0.437 | 0.00861 | -0.082 | -50.752
-5.5 | -0.385 | 0.00901 | -0.083 | -42.682
-5 | -0.331 | 0.00875 | -0.084 | -37.814
-4.5 | -0.275 | 0.00897 | -0.084 | -30.696
-4 | -0.219 | 0.00872 | -0.085 | -25.131
-3.5 | -0.162 | 0.0089 | -0.085 | -18.191
-3 | -0.104 | 0.00721 | -0.087 | -14.462
-2.5 | -0.045 | 0.00711 | -0.087 | -6.33
-2 | 0.015 | 0.00722 | -0.087 | 2.015
-1.5 | 0.074 | 0.00703 | -0.088 | 10.558
-1 | 0.134 | 0.00705 | -0.088 | 19.01
-0.5 | 0.194 | 0.00712 | -0.089 | 27.219
0 | 0.253 | 0.00739 | -0.089 | 34.289
0.5 | 0.313 | 0.00749 | -0.089 | 41.802
1 | 0.372 | 0.00749 | -0.09 | 49.652
1.5 | 0.43 | 0.00753 | -0.09 | 57.191
2 | 0.488 | 0.00778 | -0.09 | 62.725
2.5 | 0.545 | 0.00799 | -0.091 | 68.219
3 | 0.6 | 0.00817 | -0.091 | 73.535
3.5 | 0.654 | 0.0083 | -0.091 | 78.796
4 | 0.706 | 0.00845 | -0.091 | 83.611
4.5 | 0.756 | 0.00864 | -0.092 | 87.422
5 | 0.803 | 0.0089 | -0.092 | 90.204
5.5 | 0.846 | 0.00914 | -0.092 | 92.625
6 | 0.887 | 0.00938 | -0.092 | 94.551
6.5 | 0.922 | 0.0097 | -0.093 | 95.104
7 | 0.953 | 0.01001 | -0.093 | 95.22
7.5 | 0.979 | 0.0103 | -0.093 | 95.05
8 | 1 | 0.01068 | -0.093 | 93.722
8.5 | 1.017 | 0.01177 | -0.093 | 86.358
9 | 1.028 | 0.01227 | -0.093 | 83.755
9.5 | 1.034 | 0.01183 | -0.094 | 87.421
10 | 1.035 | 0.01234 | -0.094 | 83.906
10.5 | 1.032 | 0.01276 | -0.094 | 80.855
11 | 1.024 | 0.01331 | -0.094 | 76.947
11.5 | 1.013 | 0.01397 | -0.094 | 72.519
12 | 0.998 | 0.01475 | -0.094 | 67.656
12.5 | 0.978 | 0.01199 | -0.094 | 81.578
13 | 0.955 | 0.01479 | -0.094 | 64.608
13.5 | 0.931 | 0.01565 | -0.093 | 59.481
14 | 0.903 | 0.01654 | -0.093 | 54.62
14.5 | 0.869 | 0.01834 | -0.092 | 47.357
15 | 0.797 | 0.03013 | -0.086 | 26.464

## 138. Re 18M Mach 0.00 (2)
BIGFOIL.COM POLAR EXPORT
k2
GRUMMAN K-2 |  |  |  | Cl Max: | 2.1392 | at alpha= | 20 | deg
XFOIL ncrit=9 |  |  |  | L/D Max: | 136.705 | at alpha= | 10 | deg
Re: | 18000000 |  |  | Cd Min: | 0.02891 | at alpha= | -20 | deg
Mach: | 0 |  |  | Cl=0 at alpha= | -1.3932 | deg
|  |  |  | @ Cl=0.1, Cd= | 0.005676
|  |  |  | @ Cl=0.4, Cd= | 0.0052826
|  |  |  | @ Cl=0.6, Cd= | 0.0058394
alpha (deg) | Cl | Cd | Cm | Cl/Cd
-20 | -1.8438 | 0.02891 | -0.0656 | -63.7772
-19.5 | -1.8255 | 0.02651 | -0.0644 | -68.8608
-19 | -1.8052 | 0.0244 | -0.0629 | -73.9836
-18.5 | -1.7845 | 0.02258 | -0.0608 | -79.0301
-18 | -1.7693 | 0.02106 | -0.0569 | -84.0123
-17.5 | -1.7365 | 0.01957 | -0.0562 | -88.7328
-17 | -1.6993 | 0.01825 | -0.0559 | -93.1123
-16.5 | -1.6594 | 0.01708 | -0.0557 | -97.1546
-16 | -1.6171 | 0.016 | -0.0558 | -101.0687
-15 | -1.5201 | 0.01412 | -0.0576 | -107.6558
-14.5 | -1.4664 | 0.01336 | -0.0592 | -109.7605
-14 | -1.4145 | 0.01259 | -0.0603 | -112.3511
-13.5 | -1.3628 | 0.01188 | -0.0611 | -114.7138
-13 | -1.3112 | 0.01126 | -0.0615 | -116.4476
-12.5 | -1.2578 | 0.01076 | -0.0621 | -116.8959
-12 | -1.2037 | 0.01018 | -0.0628 | -118.2417
-11.5 | -1.1485 | 0.00961 | -0.0637 | -119.5109
-11 | -1.0938 | 0.00908 | -0.0643 | -120.4626
-10.5 | -1.0386 | 0.00859 | -0.0649 | -120.908
-10 | -0.9829 | 0.00809 | -0.0656 | -121.4957
-9.5 | -0.9269 | 0.00768 | -0.0662 | -120.6901
-9 | -0.8703 | 0.00733 | -0.0669 | -118.7312
-8.5 | -0.8129 | 0.00701 | -0.0676 | -115.9629
-7.5 | -0.6963 | 0.00642 | -0.0694 | -108.4579
-7 | -0.6379 | 0.00615 | -0.0703 | -103.7236
-6.5 | -0.5792 | 0.00585 | -0.0712 | -99.0085
-6 | -0.5206 | 0.00557 | -0.072 | -93.465
-5.5 | -0.4618 | 0.00533 | -0.0728 | -86.6417
-5 | -0.4033 | 0.00513 | -0.0735 | -78.616
-4.5 | -0.3456 | 0.00496 | -0.074 | -69.6774
-4 | -0.2907 | 0.00498 | -0.0738 | -58.3735
-3.5 | -0.2385 | 0.00525 | -0.0731 | -45.4286
-3 | -0.1852 | 0.00557 | -0.0728 | -33.2496
-2 | -0.0723 | 0.00591 | -0.0733 | -12.2335
-1.5 | -0.0128 | 0.00584 | -0.0742 | -2.1918
-1 | 0.0471 | 0.00575 | -0.0752 | 8.1913
0 | 0.1686 | 0.00558 | -0.0776 | 30.2151
0.5 | 0.2299 | 0.00555 | -0.079 | 41.4234
1 | 0.2955 | 0.00525 | -0.0816 | 56.2857
1.5 | 0.3576 | 0.00516 | -0.0831 | 69.3023
2 | 0.4164 | 0.00533 | -0.0837 | 78.1238
2.5 | 0.4752 | 0.00546 | -0.0842 | 87.033
3 | 0.5335 | 0.00563 | -0.0846 | 94.7602
3.5 | 0.5911 | 0.00581 | -0.0849 | 101.7384
4 | 0.6486 | 0.006 | -0.0851 | 108.1
4.5 | 0.7062 | 0.00617 | -0.0853 | 114.4571
5 | 0.7634 | 0.00637 | -0.0854 | 119.843
5.5 | 0.8198 | 0.00665 | -0.0854 | 123.2782
6.5 | 0.9321 | 0.00721 | -0.0852 | 129.2788
7 | 0.9878 | 0.0075 | -0.085 | 131.7067
7.5 | 1.0432 | 0.00782 | -0.0848 | 133.4015
8 | 1.0981 | 0.00815 | -0.0845 | 134.7362
8.5 | 1.153 | 0.00849 | -0.0842 | 135.8068
9 | 1.2075 | 0.00885 | -0.0838 | 136.4407
9.5 | 1.2615 | 0.00923 | -0.0834 | 136.6739
10 | 1.3151 | 0.00962 | -0.0829 | 136.7048
10.5 | 1.3682 | 0.01004 | -0.0823 | 136.2749
11 | 1.4208 | 0.01048 | -0.0817 | 135.5725
11.5 | 1.4731 | 0.01093 | -0.081 | 134.7758
12 | 1.5249 | 0.0114 | -0.0802 | 133.7632
12.5 | 1.576 | 0.0119 | -0.0793 | 132.437
13 | 1.6264 | 0.01242 | -0.0784 | 130.9501
13.5 | 1.6761 | 0.01297 | -0.0773 | 129.229
14 | 1.7249 | 0.01356 | -0.0761 | 127.205
14.5 | 1.7731 | 0.01415 | -0.0748 | 125.3074
15 | 1.8203 | 0.01479 | -0.0734 | 123.0764
15.5 | 1.8665 | 0.01546 | -0.0718 | 120.7309
16 | 1.9113 | 0.01617 | -0.07 | 118.2004
16.5 | 1.9545 | 0.01694 | -0.068 | 115.3778
17 | 1.9963 | 0.01774 | -0.0658 | 112.531
17.5 | 2.0356 | 0.01864 | -0.0632 | 109.206
18 | 2.0724 | 0.01961 | -0.0602 | 105.6808
18.5 | 2.1058 | 0.02068 | -0.0568 | 101.8279
19 | 2.1147 | 0.02275 | -0.0494 | 92.9538
19.5 | 2.1273 | 0.02413 | -0.0426 | 88.16
20 | 2.1392 | 0.0258 | -0.0364 | 82.9147

## 139. Re 18M Mach 0.10 (1)
BIGFOIL.COM POLAR EXPORT
k2
GRUMMAN K-2 |  |  |  | Cl Max: | 1.021 | at alpha= | 9.5 | deg
JavaFoil+Calcfoil stall+Eppler ext transition |  |  |  | L/D Max: | 94.81 | at alpha= | 7 | deg
Re: | 18000000 |  |  | Cd Min: | 0.00702 | at alpha= | -1.5 | deg
Mach: | 0.1 |  |  | Cl=0 at alpha= | -2.125 | deg
|  |  |  | @ Cl=0.1, Cd= | 0.0070408
|  |  |  | @ Cl=0.4, Cd= | 0.0075164
|  |  |  | @ Cl=0.6, Cd= | 0.0081702
alpha (deg) | Cl | Cd | Cm | Cl/Cd
-18 | -0.593 | 0.12076 | -0.043 | -4.913
-17.5 | -0.612 | 0.11363 | -0.044 | -5.386
-17 | -0.631 | 0.10626 | -0.046 | -5.934
-16.5 | -0.65 | 0.09703 | -0.048 | -6.698
-16 | -0.668 | 0.08863 | -0.05 | -7.54
-15.5 | -0.688 | 0.07769 | -0.053 | -8.862
-15 | -0.717 | 0.05973 | -0.058 | -12.011
-14.5 | -0.779 | 0.02809 | -0.068 | -27.741
-14 | -0.805 | 0.02039 | -0.071 | -39.482
-13.5 | -0.818 | 0.01707 | -0.072 | -47.927
-13 | -0.823 | 0.01545 | -0.073 | -53.233
-12.5 | -0.823 | 0.0141 | -0.074 | -58.38
-12 | -0.819 | 0.01311 | -0.075 | -62.456
-11.5 | -0.81 | 0.01228 | -0.076 | -65.949
-11 | -0.796 | 0.0116 | -0.076 | -68.638
-10.5 | -0.778 | 0.01094 | -0.077 | -71.156
-10 | -0.756 | 0.01038 | -0.078 | -72.84
-9.5 | -0.729 | 0.00984 | -0.078 | -74.109
-9 | -0.698 | 0.01094 | -0.079 | -63.834
-8.5 | -0.663 | 0.00809 | -0.08 | -81.937
-8 | -0.624 | 0.00876 | -0.08 | -71.228
-7.5 | -0.582 | 0.00849 | -0.081 | -68.562
-7 | -0.537 | 0.00825 | -0.082 | -65.067
-6.5 | -0.489 | 0.00924 | -0.082 | -52.897
-6 | -0.439 | 0.00866 | -0.083 | -50.659
-5.5 | -0.386 | 0.00843 | -0.083 | -45.811
-5 | -0.332 | 0.0088 | -0.084 | -37.744
-4.5 | -0.277 | 0.00857 | -0.085 | -32.278
-4 | -0.22 | 0.00877 | -0.085 | -25.102
-3.5 | -0.162 | 0.00894 | -0.086 | -18.177
-3 | -0.104 | 0.0087 | -0.086 | -11.966
-2.5 | -0.045 | 0.00715 | -0.088 | -6.325
-2 | 0.015 | 0.00718 | -0.088 | 2.034
-1.5 | 0.075 | 0.00702 | -0.088 | 10.627
-1 | 0.135 | 0.00707 | -0.089 | 19.046
-0.5 | 0.195 | 0.00714 | -0.089 | 27.273
0 | 0.255 | 0.00744 | -0.089 | 34.235
0.5 | 0.314 | 0.00748 | -0.09 | 42.023
1 | 0.374 | 0.00749 | -0.09 | 49.913
1.5 | 0.433 | 0.00755 | -0.09 | 57.276
2 | 0.491 | 0.00781 | -0.091 | 62.824
2.5 | 0.548 | 0.008 | -0.091 | 68.428
3 | 0.603 | 0.00818 | -0.091 | 73.763
3.5 | 0.657 | 0.00834 | -0.092 | 78.802
4 | 0.709 | 0.00849 | -0.092 | 83.559
4.5 | 0.759 | 0.00867 | -0.092 | 87.481
5 | 0.805 | 0.00895 | -0.092 | 89.931
5.5 | 0.848 | 0.00917 | -0.093 | 92.54
6 | 0.888 | 0.00942 | -0.093 | 94.236
6.5 | 0.923 | 0.00975 | -0.093 | 94.658
7 | 0.952 | 0.01004 | -0.093 | 94.81
7.5 | 0.977 | 0.01037 | -0.093 | 94.192
8 | 0.996 | 0.01075 | -0.094 | 92.643
8.5 | 1.01 | 0.01188 | -0.094 | 85.011
9 | 1.018 | 0.01244 | -0.094 | 81.857
9.5 | 1.021 | 0.01195 | -0.094 | 85.452
10 | 1.019 | 0.01249 | -0.094 | 81.61
10.5 | 1.012 | 0.01291 | -0.094 | 78.361
11 | 1 | 0.0135 | -0.094 | 74.089
11.5 | 0.984 | 0.01421 | -0.094 | 69.264
12 | 0.965 | 0.01509 | -0.094 | 63.934
12.5 | 0.94 | 0.01225 | -0.094 | 76.719
13 | 0.913 | 0.01514 | -0.094 | 60.262
13.5 | 0.883 | 0.01605 | -0.094 | 55.014
14 | 0.848 | 0.01742 | -0.093 | 48.678
14.5 | 0.792 | 0.02286 | -0.09 | 34.626

## 140. Re 18M Mach 0.10 (2)
BIGFOIL.COM POLAR EXPORT
k2
GRUMMAN K-2 |  |  |  | Cl Max: | 2.1133 | at alpha= | 20 | deg
XFOIL ncrit=9 |  |  |  | L/D Max: | 136.092 | at alpha= | 9.5 | deg
Re: | 18000000 |  |  | Cd Min: | 0.0324 | at alpha= | -20 | deg
Mach: | 0.1 |  |  | Cl=0 at alpha= | -1.3872 | deg
|  |  |  | @ Cl=0.1, Cd= | 0.0056389
|  |  |  | @ Cl=0.4, Cd= | 0.005277
|  |  |  | @ Cl=0.6, Cd= | 0.0058397
alpha (deg) | Cl | Cd | Cm | Cl/Cd
-20 | -1.8357 | 0.0324 | -0.0707 | -56.6574
-19.5 | -1.8223 | 0.02928 | -0.0697 | -62.237
-19 | -1.8046 | 0.02671 | -0.0682 | -67.5627
-18.5 | -1.7849 | 0.02451 | -0.0663 | -72.8233
-18 | -1.7655 | 0.02266 | -0.0635 | -77.9126
-17.5 | -1.745 | 0.02101 | -0.0604 | -83.0557
-17 | -1.7097 | 0.01945 | -0.0598 | -87.9023
-16.5 | -1.6713 | 0.01808 | -0.0593 | -92.4392
-16 | -1.6296 | 0.01688 | -0.059 | -96.5403
-15 | -1.536 | 0.01478 | -0.0596 | -103.9242
-14.5 | -1.4824 | 0.01393 | -0.0609 | -106.4178
-14 | -1.429 | 0.01307 | -0.062 | -109.3344
-13.5 | -1.3772 | 0.01228 | -0.0626 | -112.1498
-13 | -1.3245 | 0.01159 | -0.0631 | -114.2796
-12.5 | -1.2704 | 0.01106 | -0.0635 | -114.8644
-12 | -1.2156 | 0.01045 | -0.0641 | -116.3254
-11.5 | -1.1598 | 0.00983 | -0.0648 | -117.9858
-11 | -1.1044 | 0.00926 | -0.0653 | -119.2657
-10.5 | -1.0485 | 0.00874 | -0.0658 | -119.9657
-10 | -0.9921 | 0.00823 | -0.0664 | -120.5468
-9.5 | -0.9355 | 0.00778 | -0.0669 | -120.2442
-9 | -0.8783 | 0.0074 | -0.0675 | -118.6892
-8.5 | -0.8202 | 0.00707 | -0.0682 | -116.0113
-8 | -0.7613 | 0.00676 | -0.0691 | -112.6183
-7.5 | -0.7024 | 0.00646 | -0.0699 | -108.7307
-6.5 | -0.5842 | 0.00589 | -0.0716 | -99.1851
-6 | -0.525 | 0.0056 | -0.0724 | -93.75
-5.5 | -0.4656 | 0.00536 | -0.0732 | -86.8657
-5 | -0.4066 | 0.00515 | -0.0738 | -78.9515
-4.5 | -0.3483 | 0.00497 | -0.0743 | -70.0805
-4 | -0.293 | 0.00498 | -0.0741 | -58.8353
-3.5 | -0.2403 | 0.00523 | -0.0734 | -45.9465
-3 | -0.187 | 0.00557 | -0.073 | -33.5727
-2 | -0.0735 | 0.00592 | -0.0735 | -12.4155
-1.5 | -0.0136 | 0.00585 | -0.0744 | -2.3248
-1 | 0.0467 | 0.00576 | -0.0754 | 8.1076
-0.5 | 0.1083 | 0.00562 | -0.0768 | 19.2705
0 | 0.1689 | 0.00559 | -0.0778 | 30.2147
0.5 | 0.2306 | 0.00555 | -0.0793 | 41.5495
1.5 | 0.3592 | 0.00516 | -0.0834 | 69.6124
2 | 0.4185 | 0.00533 | -0.084 | 78.5178
2.5 | 0.4777 | 0.00547 | -0.0845 | 87.3309
3 | 0.5363 | 0.00564 | -0.0849 | 95.0887
3.5 | 0.5943 | 0.00582 | -0.0851 | 102.1134
4 | 0.6522 | 0.00602 | -0.0853 | 108.3389
4.5 | 0.7103 | 0.00619 | -0.0855 | 114.7496
5 | 0.7679 | 0.0064 | -0.0856 | 119.9844
5.5 | 0.8248 | 0.00669 | -0.0855 | 123.2885
6.5 | 0.9381 | 0.00725 | -0.0852 | 129.3931
7 | 0.9943 | 0.00755 | -0.0849 | 131.6954
7.5 | 1.0502 | 0.00788 | -0.0846 | 133.2741
8 | 1.1058 | 0.00822 | -0.0842 | 134.5255
8.5 | 1.1612 | 0.00858 | -0.0838 | 135.338
9 | 1.2164 | 0.00894 | -0.0834 | 136.0626
9.5 | 1.2711 | 0.00934 | -0.0828 | 136.0921
10 | 1.3253 | 0.00975 | -0.0822 | 135.9282
10.5 | 1.3792 | 0.01019 | -0.0814 | 135.3484
11 | 1.4325 | 0.01066 | -0.0806 | 134.3809
11.5 | 1.4857 | 0.01113 | -0.0798 | 133.4861
12 | 1.5382 | 0.01163 | -0.0788 | 132.2614
12.5 | 1.5901 | 0.01216 | -0.0777 | 130.7648
13 | 1.6415 | 0.01271 | -0.0765 | 129.1503
13.5 | 1.6919 | 0.0133 | -0.0752 | 127.2105
14 | 1.7415 | 0.01394 | -0.0737 | 124.9283
14.5 | 1.7904 | 0.01458 | -0.0721 | 122.7984
15 | 1.8382 | 0.01529 | -0.0703 | 120.2224
15.5 | 1.8848 | 0.01604 | -0.0683 | 117.5062
16 | 1.9294 | 0.01689 | -0.066 | 114.2333
16.5 | 1.972 | 0.01782 | -0.0635 | 110.6622
17.5 | 2.0391 | 0.02079 | -0.0555 | 98.0808
18 | 2.0708 | 0.02209 | -0.0514 | 93.7438
18.5 | 2.0906 | 0.02344 | -0.0452 | 89.1894
19 | 2.1001 | 0.0251 | -0.0377 | 83.6693
19.5 | 2.1088 | 0.02709 | -0.0308 | 77.8442
20 | 2.1133 | 0.02956 | -0.0244 | 71.4919

## 141. Re 18M Mach 0.25 (1)
BIGFOIL.COM POLAR EXPORT
k2
GRUMMAN K-2 |  |  |  | Cl Max: | 0.955 | at alpha= | 8 | deg
JavaFoil+Calcfoil stall+Eppler ext transition |  |  |  | L/D Max: | 91.973 | at alpha= | 6 | deg
Re: | 18000000 |  |  | Cd Min: | 0.00708 | at alpha= | -1.5 | deg
Mach: | 0.25 |  |  | Cl=0 at alpha= | -2.1229 | deg
|  |  |  | @ Cl=0.1, Cd= | 0.0070913
|  |  |  | @ Cl=0.4, Cd= | 0.0075807
|  |  |  | @ Cl=0.6, Cd= | 0.05293
alpha (deg) | Cl | Cd | Cm | Cl/Cd
-15.5 | -0.374 | 0.10492 | -0.042 | -3.562
-15 | -0.419 | 0.09896 | -0.043 | -4.239
-14.5 | -0.462 | 0.09207 | -0.045 | -5.016
-14 | -0.5 | 0.08566 | -0.047 | -5.84
-13.5 | -0.537 | 0.07623 | -0.051 | -7.05
-13 | -0.574 | 0.06407 | -0.056 | -8.965
-12.5 | -0.652 | 0.02731 | -0.071 | -23.888
-12 | -0.701 | 0.01619 | -0.076 | -43.259
-11.5 | -0.718 | 0.01416 | -0.077 | -50.715
-11 | -0.726 | 0.01295 | -0.078 | -56.095
-10.5 | -0.727 | 0.01204 | -0.079 | -60.375
-10 | -0.72 | 0.01121 | -0.08 | -64.223
-9.5 | -0.705 | 0.01182 | -0.08 | -59.684
-9 | -0.684 | 0.01125 | -0.081 | -60.82
-8.5 | -0.657 | 0.011 | -0.082 | -59.699
-8 | -0.624 | 0.01056 | -0.082 | -59.036
-7.5 | -0.585 | 0.00784 | -0.083 | -74.631
-7 | -0.543 | 0.00847 | -0.084 | -64.102
-6.5 | -0.496 | 0.00825 | -0.084 | -60.191
-6 | -0.446 | 0.00889 | -0.085 | -50.208
-5.5 | -0.394 | 0.00865 | -0.085 | -45.545
-5 | -0.339 | 0.0084 | -0.086 | -40.359
-4.5 | -0.283 | 0.00878 | -0.087 | -32.179
-4 | -0.225 | 0.00854 | -0.087 | -26.321
-3.5 | -0.166 | 0.00832 | -0.088 | -19.969
-3 | -0.106 | 0.00851 | -0.088 | -12.497
-2.5 | -0.046 | 0.00867 | -0.089 | -5.309
-2 | 0.015 | 0.00861 | -0.09 | 1.731
-1.5 | 0.077 | 0.00708 | -0.091 | 10.827
-1 | 0.138 | 0.00711 | -0.091 | 19.459
-0.5 | 0.2 | 0.0072 | -0.092 | 27.791
0 | 0.262 | 0.00746 | -0.092 | 35.082
0.5 | 0.323 | 0.00753 | -0.092 | 42.93
1 | 0.384 | 0.00757 | -0.093 | 50.727
1.5 | 0.444 | 0.00761 | -0.093 | 58.405
2 | 0.504 | 0.00788 | -0.093 | 63.91
2.5 | 0.562 | 0.00816 | -0.094 | 68.876
3 | 0.618 | 0.00829 | -0.094 | 74.568
3.5 | 0.673 | 0.00847 | -0.094 | 79.443
4 | 0.725 | 0.00863 | -0.094 | 83.974
4.5 | 0.773 | 0.0089 | -0.095 | 86.889
5 | 0.818 | 0.00913 | -0.095 | 89.563
5.5 | 0.858 | 0.00941 | -0.095 | 91.177
6 | 0.893 | 0.00971 | -0.095 | 91.973
6.5 | 0.92 | 0.01003 | -0.096 | 91.68
7 | 0.94 | 0.01044 | -0.096 | 90.05
7.5 | 0.952 | 0.01081 | -0.096 | 88.057
8 | 0.955 | 0.01196 | -0.096 | 79.857
8.5 | 0.949 | 0.0126 | -0.096 | 75.317
9 | 0.931 | 0.01016 | -0.096 | 91.639
9.5 | 0.76 | 0.0478 | -0.068 | 15.905
10 | 0.877 | 0.0133 | -0.097 | 65.91
10.5 | 0.835 | 0.01398 | -0.097 | 59.736
11 | 0.786 | 0.01505 | -0.097 | 52.244
11.5 | 0.727 | 0.01105 | -0.097 | 65.799
12 | 0.662 | 0.01565 | -0.096 | 42.304
12.5 | 0.573 | 0.02039 | -0.093 | 28.114
13 | 0.453 | 0.05293 | -0.077 | 8.557

## 142. Re 18M Mach 0.25 (2)
BIGFOIL.COM POLAR EXPORT
k2
GRUMMAN K-2 |  |  |  | Cl Max: | 1.8081 | at alpha= | 14.5 | deg
XFOIL ncrit=9 |  |  |  | L/D Max: | 132.175 | at alpha= | 8 | deg
Re: | 18000000 |  |  | Cd Min: | 0.19763 | at alpha= | -20 | deg
Mach: | 0.25 |  |  | Cl=0 at alpha= | -1.3549 | deg
|  |  |  | @ Cl=0.1, Cd= | 0.0056736
|  |  |  | @ Cl=0.4, Cd= | 0.0052775
|  |  |  | @ Cl=0.6, Cd= | 0.0058519
alpha (deg) | Cl | Cd | Cm | Cl/Cd
-20 | -0.9221 | 0.19763 | 0.0147 | -4.6658
-19 | -1.3795 | 0.09589 | -0.0534 | -14.3863
-18.5 | -1.4628 | 0.07564 | -0.0665 | -19.339
-18 | -1.5094 | 0.06135 | -0.0755 | -24.6031
-17.5 | -1.5412 | 0.05027 | -0.0813 | -30.6584
-17 | -1.5663 | 0.04151 | -0.0839 | -37.7331
-16.5 | -1.5803 | 0.03531 | -0.0832 | -44.755
-16 | -1.5845 | 0.0308 | -0.0805 | -51.4448
-15.5 | -1.5689 | 0.02693 | -0.0793 | -58.2584
-15 | -1.5504 | 0.0234 | -0.0776 | -66.2564
-14.5 | -1.5221 | 0.02061 | -0.0759 | -73.8525
-14 | -1.4839 | 0.01839 | -0.0745 | -80.6906
-13.5 | -1.4383 | 0.01649 | -0.0737 | -87.2226
-13 | -1.3889 | 0.01496 | -0.073 | -92.8409
-12.5 | -1.3351 | 0.01393 | -0.0722 | -95.8435
-12 | -1.2817 | 0.01247 | -0.0719 | -102.7827
-11.5 | -1.2232 | 0.01136 | -0.072 | -107.6761
-11 | -1.1643 | 0.01046 | -0.0718 | -111.3098
-10.5 | -1.1051 | 0.00971 | -0.0715 | -113.8105
-10 | -1.045 | 0.00904 | -0.0714 | -115.5973
-9.5 | -0.9845 | 0.00846 | -0.0713 | -116.3712
-9 | -0.9236 | 0.00794 | -0.0714 | -116.3224
-8.5 | -0.8617 | 0.00748 | -0.0717 | -115.2005
-8 | -0.7992 | 0.00707 | -0.0721 | -113.041
-7.5 | -0.7368 | 0.00672 | -0.0726 | -109.6429
-6 | -0.5497 | 0.00579 | -0.0744 | -94.9396
-5.5 | -0.4873 | 0.0055 | -0.0751 | -88.6
-5 | -0.4252 | 0.00525 | -0.0757 | -80.9905
-4.5 | -0.3644 | 0.00507 | -0.0761 | -71.8738
-4 | -0.3057 | 0.00499 | -0.076 | -61.2625
-3.5 | -0.2498 | 0.00512 | -0.0755 | -48.7891
-3 | -0.197 | 0.00557 | -0.0744 | -35.368
-2.5 | -0.1408 | 0.00592 | -0.0741 | -23.7838
-2 | -0.0803 | 0.00596 | -0.0747 | -13.4732
-1.5 | -0.0183 | 0.00588 | -0.0755 | -3.1122
-0.5 | 0.1078 | 0.00566 | -0.078 | 19.0459
0 | 0.1707 | 0.00562 | -0.0792 | 30.3737
0.5 | 0.2349 | 0.00557 | -0.0807 | 42.1724
1 | 0.3041 | 0.00524 | -0.0836 | 58.0344
1.5 | 0.3685 | 0.00518 | -0.085 | 71.139
2 | 0.4299 | 0.00537 | -0.0856 | 80.0559
2.5 | 0.4911 | 0.00552 | -0.0861 | 88.9674
3 | 0.5518 | 0.0057 | -0.0863 | 96.807
3.5 | 0.6121 | 0.00589 | -0.0864 | 103.9219
4 | 0.6724 | 0.00609 | -0.0864 | 110.4105
4.5 | 0.7329 | 0.00628 | -0.0865 | 116.7038
5 | 0.7929 | 0.00655 | -0.0863 | 121.0534
6 | 0.9118 | 0.00718 | -0.0854 | 126.9916
6.5 | 0.9714 | 0.00751 | -0.0849 | 129.3475
7 | 1.0307 | 0.00787 | -0.0842 | 130.9657
7.5 | 1.0897 | 0.00827 | -0.0833 | 131.7654
8 | 1.1486 | 0.00869 | -0.0824 | 132.1749
8.5 | 1.2075 | 0.00914 | -0.0813 | 132.1116
9 | 1.2664 | 0.00961 | -0.0801 | 131.7794
9.5 | 1.325 | 0.01013 | -0.0787 | 130.7996
10 | 1.3833 | 0.01069 | -0.0771 | 129.4013
10.5 | 1.4412 | 0.01131 | -0.0754 | 127.4271
11 | 1.4984 | 0.01201 | -0.0733 | 124.7627
11.5 | 1.5554 | 0.01276 | -0.0711 | 121.8966
12 | 1.6111 | 0.01365 | -0.0685 | 118.0293
12.5 | 1.6649 | 0.01472 | -0.0655 | 113.1046
13 | 1.7159 | 0.01605 | -0.0619 | 106.9097
13.5 | 1.76 | 0.01796 | -0.0574 | 97.9955
14 | 1.7929 | 0.02072 | -0.0514 | 86.5299
14.5 | 1.8081 | 0.02456 | -0.0435 | 73.6197
15 | 1.7976 | 0.02929 | -0.0331 | 61.3725
15.5 | 1.7629 | 0.03374 | -0.0204 | 52.2496
16 | 1.7229 | 0.04 | -0.0117 | 43.0725
16.5 | 1.6803 | 0.04851 | -0.0088 | 34.6382
17 | 1.6401 | 0.06121 | -0.0154 | 26.7946
17.5 | 1.5969 | 0.08164 | -0.0319 | 19.5603
18 | 1.5267 | 0.10182 | -0.0426 | 14.9941
18.5 | 1.4443 | 0.12279 | -0.0552 | 11.7624
19 | 1.3315 | 0.15089 | -0.0749 | 8.8243
19.5 | 1.2475 | 0.17734 | -0.0944 | 7.0345

## 143. Re 18M Mach 0.50 (1)
BIGFOIL.COM POLAR EXPORT
k2
GRUMMAN K-2 |  |  |  | Cl Max: | 1.196 | at alpha= | 20 | deg
JavaFoil+Calcfoil stall+Eppler ext transition |  |  |  | L/D Max: | 80.881 | at alpha= | 4 | deg
Re: | 18000000 |  |  | Cd Min: | 0.00729 | at alpha= | -4.5 | deg
Mach: | 0.5 |  |  | Cl=0 at alpha= | -2.1194 | deg
|  |  |  | @ Cl=0.1, Cd= | 0.0078594
|  |  |  | @ Cl=0.4, Cd= | 0.0086162
|  |  |  | @ Cl=0.6, Cd= | 0.011931
alpha (deg) | Cl | Cd | Cm | Cl/Cd
-20 | -0.995 | 0.18152 | -0.048 | -5.481
-19.5 | -0.966 | 0.17617 | -0.047 | -5.486
-19 | -0.938 | 0.17056 | -0.047 | -5.498
-18.5 | -0.909 | 0.16658 | -0.046 | -5.457
-18 | -0.882 | 0.16394 | -0.047 | -5.378
-17.5 | -0.854 | 0.15965 | -0.047 | -5.351
-17 | -0.827 | 0.14173 | -0.048 | -5.838
-16.5 | -0.8 | 0.13375 | -0.048 | -5.98
-16 | -0.771 | 0.12994 | -0.047 | -5.936
-15.5 | -0.743 | 0.12406 | -0.047 | -5.987
-15 | -0.715 | 0.11516 | -0.047 | -6.211
-14.5 | -0.688 | 0.10581 | -0.048 | -6.503
-14 | -0.659 | 0.10458 | -0.046 | -6.302
-13.5 | -0.637 | 0.08662 | -0.053 | -7.356
-13 | -0.681 | 0.03142 | -0.078 | -21.674
-12.5 | -0.641 | 0.03395 | -0.077 | -18.889
-12 | -0.647 | 0.01746 | -0.085 | -37.076
-11.5 | -0.607 | 0.01995 | -0.084 | -30.415
-11 | -0.584 | 0.01551 | -0.086 | -37.671
-10.5 | -0.549 | 0.01599 | -0.087 | -34.336
-10 | -0.521 | 0.01363 | -0.088 | -38.221
-9.5 | -0.489 | 0.01427 | -0.089 | -34.24
-9 | -0.456 | 0.01383 | -0.09 | -32.953
-8.5 | -0.424 | 0.0127 | -0.091 | -33.396
-8 | -0.391 | 0.01239 | -0.091 | -31.558
-7.5 | -0.358 | 0.01185 | -0.092 | -30.241
-7 | -0.271 | 0.04783 | -0.047 | -5.656
-6.5 | -0.468 | 0.01106 | -0.093 | -42.259
-6 | -0.455 | 0.01047 | -0.094 | -43.451
-5.5 | -0.416 | 0.01003 | -0.095 | -41.471
-5 | -0.365 | 0.00961 | -0.095 | -38.015
-4.5 | -0.308 | 0.00729 | -0.096 | -42.282
-4 | -0.247 | 0.00785 | -0.097 | -31.46
-3.5 | -0.183 | 0.00767 | -0.097 | -23.841
-3 | -0.117 | 0.00752 | -0.098 | -15.612
-2.5 | -0.051 | 0.00738 | -0.098 | -6.884
-2 | 0.016 | 0.00811 | -0.099 | 2.028
-1.5 | 0.084 | 0.00777 | -0.1 | 10.833
-1 | 0.152 | 0.00815 | -0.1 | 18.656
-0.5 | 0.22 | 0.0084 | -0.101 | 26.225
0 | 0.292 | 0.00821 | -0.101 | 35.62
0.5 | 0.361 | 0.00849 | -0.102 | 42.515
1 | 0.429 | 0.00871 | -0.103 | 49.249
1.5 | 0.495 | 0.0089 | -0.103 | 55.669
2 | 0.56 | 0.00846 | -0.104 | 66.194
2.5 | 0.622 | 0.00865 | -0.105 | 71.927
3 | 0.68 | 0.00891 | -0.105 | 76.335
3.5 | 0.73 | 0.00915 | -0.105 | 79.806
4 | 0.769 | 0.00951 | -0.106 | 80.881
4.5 | 0.787 | 0.00989 | -0.106 | 79.507
5 | 0.75 | 0.01034 | -0.106 | 72.59
5.5 | 0.519 | 0.01076 | -0.106 | 48.217
6 | 0.552 | 0.01124 | -0.107 | 49.128
6.5 | 0.586 | 0.01174 | -0.107 | 49.893
7 | 0.619 | 0.01219 | -0.107 | 50.804
7.5 | 0.653 | 0.01272 | -0.107 | 51.323
8 | 0.557 | 0.05522 | -0.061 | 10.083
8.5 | 0.719 | 0.01387 | -0.108 | 51.831
9 | 0.744 | 0.0152 | -0.107 | 48.958
9.5 | 0.78 | 0.01513 | -0.107 | 51.517
10 | 0.816 | 0.01221 | -0.108 | 66.861
10.5 | 0.839 | 0.0168 | -0.107 | 49.95
11 | 0.738 | 0.05816 | -0.077 | 12.698
11.5 | 0.75 | 0.07266 | -0.068 | 10.322
12 | 0.772 | 0.082 | -0.064 | 9.42
12.5 | 0.801 | 0.08208 | -0.066 | 9.758
13 | 0.825 | 0.09141 | -0.064 | 9.025
13.5 | 0.853 | 0.09371 | -0.066 | 9.103
14 | 0.879 | 0.10097 | -0.065 | 8.703
14.5 | 0.904 | 0.10813 | -0.065 | 8.363
15 | 0.932 | 0.11137 | -0.066 | 8.366
15.5 | 0.959 | 0.11609 | -0.067 | 8.257
16 | 0.984 | 0.12332 | -0.066 | 7.98
16.5 | 1.011 | 0.12823 | -0.067 | 7.884
17 | 1.039 | 0.13062 | -0.068 | 7.952
17.5 | 1.066 | 0.13563 | -0.069 | 7.856
18 | 1.095 | 0.13515 | -0.071 | 8.103
18.5 | 1.122 | 0.13971 | -0.071 | 8.031
19 | 1.141 | 0.16142 | -0.068 | 7.066
19.5 | 1.17 | 0.15949 | -0.07 | 7.335
20 | 1.196 | 0.16517 | -0.07 | 7.242

## 144. Re 18M Mach 0.50 (2)
BIGFOIL.COM POLAR EXPORT
k2
GRUMMAN K-2 |  |  |  | Cl Max: | 1.0763 | at alpha= | 7 | deg
XFOIL ncrit=9 |  |  |  | L/D Max: | 122.747 | at alpha= | 5 | deg
Re: | 18000000 |  |  | Cd Min: | 0.1414 | at alpha= | 12 | deg
Mach: | 0.5 |  |  | Cl=0 at alpha= | -1.1917 | deg
|  |  |  | @ Cl=0.1, Cd= | 0.005883
|  |  |  | @ Cl=0.4, Cd= | 0.0053016
|  |  |  | @ Cl=0.6, Cd= | 0.0059201
alpha (deg) | Cl | Cd | Cm | Cl/Cd
-12 | -0.6451 | 0.12184 | -0.035 | -5.2946
-11.5 | -0.6476 | 0.11113 | -0.0409 | -5.8274
-11 | -0.6542 | 0.10014 | -0.0472 | -6.5329
-10.5 | -0.664 | 0.08877 | -0.054 | -7.48
-10 | -0.6763 | 0.0768 | -0.0618 | -8.806
-9.5 | -0.6881 | 0.06169 | -0.0733 | -11.1542
-9 | -0.7087 | 0.04809 | -0.0861 | -14.737
-8.5 | -0.736 | 0.03787 | -0.0924 | -19.4349
-8 | -0.7656 | 0.02989 | -0.0923 | -25.6139
-7.5 | -0.7912 | 0.02256 | -0.0889 | -35.0709
-7 | -0.7914 | 0.01345 | -0.088 | -58.8401
-6.5 | -0.7462 | 0.00852 | -0.0856 | -87.5822
-6 | -0.672 | 0.00706 | -0.0847 | -95.1841
-5.5 | -0.5944 | 0.00639 | -0.0843 | -93.0203
-5 | -0.5178 | 0.00592 | -0.0841 | -87.4662
-4.5 | -0.4429 | 0.00556 | -0.084 | -79.6583
-4 | -0.37 | 0.00529 | -0.0838 | -69.9433
-3.5 | -0.3024 | 0.00521 | -0.0829 | -58.0422
-3 | -0.2465 | 0.0057 | -0.08 | -43.2456
-2.5 | -0.1825 | 0.00599 | -0.0792 | -30.4674
-2 | -0.1155 | 0.00618 | -0.079 | -18.6893
-1.5 | -0.0439 | 0.0061 | -0.0798 | -7.1967
-1 | 0.0273 | 0.00605 | -0.0807 | 4.5124
-0.5 | 0.1013 | 0.00588 | -0.0825 | 17.2279
0 | 0.1755 | 0.00576 | -0.0843 | 30.4688
0.5 | 0.2511 | 0.00567 | -0.0865 | 44.2857
1 | 0.3352 | 0.00523 | -0.0908 | 64.0918
1.5 | 0.4076 | 0.00531 | -0.0917 | 76.7608
2 | 0.4783 | 0.00556 | -0.0919 | 86.0252
2.5 | 0.5494 | 0.00577 | -0.092 | 95.2166
3 | 0.6202 | 0.00598 | -0.0916 | 103.7124
3.5 | 0.6915 | 0.00621 | -0.091 | 111.3527
4 | 0.7632 | 0.0065 | -0.0901 | 117.4154
4.5 | 0.8353 | 0.00685 | -0.0887 | 121.9416
5 | 0.9071 | 0.00739 | -0.0867 | 122.747
5.5 | 0.9766 | 0.00842 | -0.0834 | 115.9857
6 | 1.0371 | 0.01084 | -0.078 | 95.6734
6.5 | 1.0749 | 0.0162 | -0.0699 | 66.3519
7 | 1.0763 | 0.02508 | -0.0594 | 42.9147
7.5 | 1.0542 | 0.03593 | -0.0497 | 29.3404
8 | 1.0264 | 0.04639 | -0.0429 | 22.1255
8.5 | 0.987 | 0.05487 | -0.0367 | 17.988
9 | 0.9518 | 0.06576 | -0.0394 | 14.4738
9.5 | 0.9356 | 0.08125 | -0.056 | 11.5151
10 | 0.9178 | 0.09398 | -0.0643 | 9.7659
10.5 | 0.9021 | 0.10613 | -0.0711 | 8.5
11 | 0.8895 | 0.11804 | -0.0772 | 7.5356
11.5 | 0.8807 | 0.12975 | -0.083 | 6.7877
12 | 0.8762 | 0.1414 | -0.0889 | 6.1966

## 145. Re 20M Mach 0.00 (1)
BIGFOIL.COM POLAR EXPORT
k2
GRUMMAN K-2 |  |  |  | Cl Max: | 1.035 | at alpha= | 10 | deg
JavaFoil+Calcfoil stall+Eppler ext transition |  |  |  | L/D Max: | 96.725 | at alpha= | 7 | deg
Re: | 20000000 |  |  | Cd Min: | 0.007 | at alpha= | -1.5 | deg
Mach: | 0 |  |  | Cl=0 at alpha= | -2.125 | deg
|  |  |  | @ Cl=0.1, Cd= | 0.0070303
|  |  |  | @ Cl=0.4, Cd= | 0.0074738
|  |  |  | @ Cl=0.6, Cd= | 0.00811
alpha (deg) | Cl | Cd | Cm | Cl/Cd
-18 | -0.646 | 0.11316 | -0.045 | -5.705
-17.5 | -0.662 | 0.10523 | -0.047 | -6.296
-17 | -0.68 | 0.09637 | -0.049 | -7.055
-16.5 | -0.701 | 0.08372 | -0.052 | -8.368
-16 | -0.723 | 0.07007 | -0.056 | -10.317
-15.5 | -0.764 | 0.04485 | -0.062 | -17.039
-15 | -0.806 | 0.02663 | -0.067 | -30.286
-14.5 | -0.827 | 0.02069 | -0.07 | -39.956
-14 | -0.837 | 0.01786 | -0.071 | -46.88
-13.5 | -0.843 | 0.01587 | -0.072 | -53.101
-13 | -0.844 | 0.01459 | -0.073 | -57.804
-12.5 | -0.84 | 0.01357 | -0.074 | -61.875
-12 | -0.832 | 0.0126 | -0.075 | -66.07
-11.5 | -0.821 | 0.01192 | -0.075 | -68.854
-11 | -0.805 | 0.01125 | -0.076 | -71.55
-10.5 | -0.784 | 0.01065 | -0.077 | -73.68
-10 | -0.76 | 0.01032 | -0.077 | -73.661
-9.5 | -0.732 | 0.01082 | -0.078 | -67.623
-9 | -0.7 | 0.00792 | -0.079 | -88.341
-8.5 | -0.664 | 0.00767 | -0.079 | -86.51
-8 | -0.624 | 0.00857 | -0.08 | -72.88
-7.5 | -0.582 | 0.0083 | -0.081 | -70.064
-7 | -0.536 | 0.009 | -0.081 | -59.582
-6.5 | -0.488 | 0.00902 | -0.082 | -54.054
-6 | -0.437 | 0.00847 | -0.082 | -51.677
-5.5 | -0.385 | 0.00886 | -0.083 | -43.468
-5 | -0.331 | 0.0086 | -0.084 | -38.492
-4.5 | -0.276 | 0.00881 | -0.084 | -31.314
-4 | -0.22 | 0.00899 | -0.085 | -24.43
-3.5 | -0.163 | 0.00718 | -0.086 | -22.729
-3 | -0.104 | 0.0071 | -0.087 | -14.691
-2.5 | -0.045 | 0.00721 | -0.087 | -6.244
-2 | 0.015 | 0.0072 | -0.087 | 2.018
-1.5 | 0.074 | 0.007 | -0.088 | 10.605
-1 | 0.134 | 0.00707 | -0.088 | 18.957
-0.5 | 0.194 | 0.00712 | -0.089 | 27.204
0 | 0.253 | 0.00735 | -0.089 | 34.486
0.5 | 0.313 | 0.00744 | -0.089 | 42.083
1 | 0.372 | 0.00744 | -0.09 | 49.993
1.5 | 0.43 | 0.00751 | -0.09 | 57.333
2 | 0.488 | 0.00776 | -0.09 | 62.905
2.5 | 0.545 | 0.00797 | -0.091 | 68.37
3 | 0.6 | 0.00811 | -0.091 | 74.045
3.5 | 0.654 | 0.00827 | -0.091 | 79.09
4 | 0.706 | 0.00842 | -0.091 | 83.829
4.5 | 0.756 | 0.00856 | -0.092 | 88.29
5 | 0.803 | 0.00878 | -0.092 | 91.361
5.5 | 0.846 | 0.00902 | -0.092 | 93.804
6 | 0.887 | 0.00929 | -0.092 | 95.474
6.5 | 0.922 | 0.00959 | -0.093 | 96.175
7 | 0.953 | 0.00985 | -0.093 | 96.725
7.5 | 0.979 | 0.01019 | -0.093 | 96.134
8 | 1 | 0.01054 | -0.093 | 94.891
8.5 | 1.017 | 0.01163 | -0.093 | 87.424
9 | 1.028 | 0.01212 | -0.093 | 84.836
9.5 | 1.034 | 0.01166 | -0.094 | 88.641
10 | 1.035 | 0.01215 | -0.094 | 85.217
10.5 | 1.032 | 0.01262 | -0.094 | 81.754
11 | 1.024 | 0.01315 | -0.094 | 77.892
11.5 | 1.013 | 0.01373 | -0.094 | 73.764
12 | 0.998 | 0.01445 | -0.094 | 69.05
12.5 | 0.978 | 0.01177 | -0.094 | 83.078
13 | 0.956 | 0.01092 | -0.094 | 87.524
13.5 | 0.931 | 0.0153 | -0.094 | 60.871
14 | 0.904 | 0.0163 | -0.093 | 55.46
14.5 | 0.87 | 0.01795 | -0.092 | 48.48
15 | 0.808 | 0.02643 | -0.088 | 30.556

## 146. Re 20M Mach 0.00 (2)
BIGFOIL.COM POLAR EXPORT
k2
GRUMMAN K-2 |  |  |  | Cl Max: | 2.1579 | at alpha= | 20 | deg
XFOIL ncrit=9 |  |  |  | L/D Max: | 140.298 | at alpha= | 10 | deg
Re: | 20000000 |  |  | Cd Min: | 0.02776 | at alpha= | -20 | deg
Mach: | 0 |  |  | Cl=0 at alpha= | -1.4008 | deg
|  |  |  | @ Cl=0.1, Cd= | 0.005627
|  |  |  | @ Cl=0.4, Cd= | 0.0052729
|  |  |  | @ Cl=0.6, Cd= | 0.0057547
alpha (deg) | Cl | Cd | Cm | Cl/Cd
-20 | -1.8577 | 0.02776 | -0.0652 | -66.92
-19.5 | -1.839 | 0.02547 | -0.0638 | -72.2026
-19 | -1.8178 | 0.02348 | -0.0622 | -77.4191
-18.5 | -1.7967 | 0.02176 | -0.0599 | -82.5689
-18 | -1.7774 | 0.02029 | -0.0567 | -87.5998
-17.5 | -1.7423 | 0.01888 | -0.0563 | -92.2828
-17 | -1.7046 | 0.01759 | -0.056 | -96.9073
-16.5 | -1.6639 | 0.01647 | -0.0559 | -101.0261
-16 | -1.6202 | 0.01546 | -0.056 | -104.7995
-15.5 | -1.5727 | 0.01452 | -0.0568 | -108.3127
-15 | -1.5209 | 0.01364 | -0.0582 | -111.5029
-14.5 | -1.4683 | 0.0129 | -0.0595 | -113.8217
-14 | -1.4176 | 0.01218 | -0.0602 | -116.3875
-13.5 | -1.3661 | 0.01152 | -0.0608 | -118.5851
-13 | -1.3136 | 0.01093 | -0.0614 | -120.183
-12.5 | -1.2596 | 0.01041 | -0.0621 | -120.999
-12 | -1.2043 | 0.00996 | -0.0629 | -120.9137
-11.5 | -1.1498 | 0.00945 | -0.0636 | -121.672
-11 | -1.095 | 0.00894 | -0.0642 | -122.4832
-10.5 | -1.0396 | 0.00845 | -0.0648 | -123.0296
-10 | -0.9839 | 0.00795 | -0.0655 | -123.761
-9.5 | -0.9278 | 0.00753 | -0.0661 | -123.2138
-9 | -0.8708 | 0.00717 | -0.0669 | -121.4505
-8.5 | -0.8128 | 0.00686 | -0.0678 | -118.484
-8 | -0.7547 | 0.00656 | -0.0687 | -115.0457
-7.5 | -0.6963 | 0.00628 | -0.0695 | -110.8758
-6.5 | -0.5793 | 0.00574 | -0.0712 | -100.9233
-6 | -0.5206 | 0.00548 | -0.072 | -95
-5.5 | -0.4616 | 0.00523 | -0.0729 | -88.26
-5 | -0.4037 | 0.00506 | -0.0735 | -79.7826
-4.5 | -0.3473 | 0.00497 | -0.0736 | -69.8793
-4 | -0.2935 | 0.00509 | -0.0733 | -57.6621
-3.5 | -0.2411 | 0.00541 | -0.0727 | -44.5656
-3 | -0.1861 | 0.00565 | -0.0727 | -32.9381
-2.5 | -0.1302 | 0.00587 | -0.0729 | -22.1806
-2 | -0.0713 | 0.00584 | -0.0736 | -12.2089
-1 | 0.0477 | 0.00573 | -0.0753 | 8.3246
-0.5 | 0.1086 | 0.00561 | -0.0766 | 19.3583
0 | 0.1689 | 0.00557 | -0.0777 | 30.3232
0.5 | 0.23 | 0.00554 | -0.079 | 41.5162
1 | 0.2945 | 0.0053 | -0.0813 | 55.566
1.5 | 0.3575 | 0.00515 | -0.083 | 69.4175
2 | 0.4163 | 0.00532 | -0.0836 | 78.2519
2.5 | 0.4755 | 0.00543 | -0.0842 | 87.5691
3 | 0.5341 | 0.00557 | -0.0847 | 95.8887
3.5 | 0.5921 | 0.00573 | -0.085 | 103.3333
4 | 0.6497 | 0.00591 | -0.0853 | 109.9323
4.5 | 0.7072 | 0.00609 | -0.0855 | 116.1248
5 | 0.7643 | 0.00629 | -0.0856 | 121.5103
6 | 0.8774 | 0.00681 | -0.0855 | 128.8399
6.5 | 0.9335 | 0.00707 | -0.0855 | 132.0368
7 | 0.9895 | 0.00735 | -0.0854 | 134.6259
7.5 | 1.0449 | 0.00765 | -0.0851 | 136.5882
8 | 1.1 | 0.00797 | -0.0849 | 138.0176
8.5 | 1.1548 | 0.00831 | -0.0846 | 138.9651
9 | 1.2094 | 0.00865 | -0.0842 | 139.815
9.5 | 1.2637 | 0.00901 | -0.0838 | 140.2553
10 | 1.3174 | 0.00939 | -0.0834 | 140.2982
10.5 | 1.3706 | 0.0098 | -0.0828 | 139.8571
11 | 1.4234 | 0.01023 | -0.0822 | 139.1398
11.5 | 1.4758 | 0.01066 | -0.0815 | 138.4428
12 | 1.5277 | 0.01112 | -0.0807 | 137.3831
12.5 | 1.579 | 0.01161 | -0.0799 | 136.0034
13 | 1.6297 | 0.0121 | -0.079 | 134.686
13.5 | 1.6796 | 0.01264 | -0.0779 | 132.8797
14 | 1.7287 | 0.01321 | -0.0768 | 130.863
14.5 | 1.7771 | 0.01379 | -0.0755 | 128.8687
15 | 1.8245 | 0.01442 | -0.0741 | 126.5257
15.5 | 1.871 | 0.01506 | -0.0726 | 124.2364
16 | 1.9163 | 0.01576 | -0.0708 | 121.5926
16.5 | 1.96 | 0.0165 | -0.0689 | 118.7879
17 | 2.002 | 0.01731 | -0.0667 | 115.6557
17.5 | 2.0415 | 0.01822 | -0.0641 | 112.0472
18 | 2.0787 | 0.01918 | -0.0612 | 108.3785
18.5 | 2.1126 | 0.02025 | -0.0579 | 104.3259
19.5 | 2.1451 | 0.02324 | -0.0453 | 92.3021
20 | 2.1579 | 0.02475 | -0.039 | 87.1879

## 147. Re 20M Mach 0.10 (1)
BIGFOIL.COM POLAR EXPORT
k2
GRUMMAN K-2 |  |  |  | Cl Max: | 1.021 | at alpha= | 9.5 | deg
JavaFoil+Calcfoil stall+Eppler ext transition |  |  |  | L/D Max: | 95.957 | at alpha= | 7 | deg
Re: | 20000000 |  |  | Cd Min: | 0.00699 | at alpha= | -1.5 | deg
Mach: | 0.1 |  |  | Cl=0 at alpha= | -2.125 | deg
|  |  |  | @ Cl=0.1, Cd= | 0.0070192
|  |  |  | @ Cl=0.4, Cd= | 0.0074909
|  |  |  | @ Cl=0.6, Cd= | 0.0081124
alpha (deg) | Cl | Cd | Cm | Cl/Cd
-18 | -0.594 | 0.11892 | -0.044 | -4.997
-17.5 | -0.613 | 0.11128 | -0.045 | -5.513
-17 | -0.633 | 0.10343 | -0.047 | -6.115
-16.5 | -0.651 | 0.09527 | -0.049 | -6.836
-16 | -0.672 | 0.08457 | -0.051 | -7.945
-15.5 | -0.695 | 0.07184 | -0.055 | -9.67
-15 | -0.735 | 0.04762 | -0.062 | -15.427
-14.5 | -0.788 | 0.02432 | -0.069 | -32.412
-14 | -0.808 | 0.01931 | -0.071 | -41.838
-13.5 | -0.819 | 0.01675 | -0.072 | -48.872
-13 | -0.824 | 0.01515 | -0.073 | -54.367
-12.5 | -0.824 | 0.01381 | -0.074 | -59.683
-12 | -0.819 | 0.01295 | -0.075 | -63.264
-11.5 | -0.81 | 0.01219 | -0.076 | -66.467
-11 | -0.797 | 0.01142 | -0.076 | -69.759
-10.5 | -0.779 | 0.01079 | -0.077 | -72.187
-10 | -0.756 | 0.01044 | -0.078 | -72.442
-9.5 | -0.73 | 0.01092 | -0.078 | -66.776
-9 | -0.698 | 0.0105 | -0.079 | -66.51
-8.5 | -0.663 | 0.00771 | -0.08 | -86.026
-8 | -0.625 | 0.00862 | -0.08 | -72.464
-7.5 | -0.583 | 0.00837 | -0.081 | -69.631
-7 | -0.537 | 0.00906 | -0.082 | -59.337
-6.5 | -0.489 | 0.00907 | -0.082 | -53.905
-6 | -0.439 | 0.00852 | -0.083 | -51.538
-5.5 | -0.386 | 0.00891 | -0.083 | -43.37
-5 | -0.332 | 0.00863 | -0.084 | -38.499
-4.5 | -0.277 | 0.00886 | -0.085 | -31.248
-4 | -0.22 | 0.00903 | -0.085 | -24.398
-3.5 | -0.163 | 0.00877 | -0.086 | -18.546
-3 | -0.105 | 0.00709 | -0.087 | -14.78
-2.5 | -0.045 | 0.0072 | -0.088 | -6.286
-2 | 0.015 | 0.00719 | -0.088 | 2.032
-1.5 | 0.075 | 0.00699 | -0.088 | 10.675
-1 | 0.135 | 0.00706 | -0.089 | 19.074
-0.5 | 0.195 | 0.00711 | -0.089 | 27.369
0 | 0.255 | 0.00738 | -0.089 | 34.485
0.5 | 0.314 | 0.00742 | -0.09 | 42.387
1 | 0.374 | 0.00746 | -0.09 | 50.073
1.5 | 0.433 | 0.00753 | -0.09 | 57.428
2 | 0.491 | 0.00779 | -0.091 | 63
2.5 | 0.548 | 0.00798 | -0.091 | 68.586
3 | 0.603 | 0.00812 | -0.091 | 74.274
3.5 | 0.657 | 0.00829 | -0.092 | 79.278
4 | 0.709 | 0.00844 | -0.092 | 83.983
4.5 | 0.759 | 0.00859 | -0.092 | 88.343
5 | 0.805 | 0.00884 | -0.092 | 91.1
5.5 | 0.848 | 0.00908 | -0.093 | 93.458
6 | 0.888 | 0.00935 | -0.093 | 94.95
6.5 | 0.923 | 0.00965 | -0.093 | 95.632
7 | 0.952 | 0.00992 | -0.093 | 95.957
7.5 | 0.977 | 0.01025 | -0.093 | 95.347
8 | 0.996 | 0.01062 | -0.094 | 93.806
8.5 | 1.01 | 0.01173 | -0.094 | 86.072
9 | 1.018 | 0.01228 | -0.094 | 82.937
9.5 | 1.021 | 0.01177 | -0.094 | 86.799
10 | 1.019 | 0.01229 | -0.094 | 82.949
10.5 | 1.012 | 0.01277 | -0.094 | 79.233
11 | 1 | 0.01329 | -0.094 | 75.289
11.5 | 0.984 | 0.01398 | -0.094 | 70.437
12 | 0.965 | 0.01479 | -0.094 | 65.252
12.5 | 0.94 | 0.01201 | -0.094 | 78.246
13 | 0.913 | 0.01482 | -0.094 | 61.606
13.5 | 0.883 | 0.01581 | -0.094 | 55.884
14 | 0.851 | 0.01684 | -0.093 | 50.524
14.5 | 0.804 | 0.01997 | -0.091 | 40.251

## 148. Re 20M Mach 0.10 (2)
BIGFOIL.COM POLAR EXPORT
k2
GRUMMAN K-2 |  |  |  | Cl Max: | 2.1393 | at alpha= | 20 | deg
XFOIL ncrit=9 |  |  |  | L/D Max: | 139.616 | at alpha= | 9.5 | deg
Re: | 20000000 |  |  | Cd Min: | 0.03083 | at alpha= | -20 | deg
Mach: | 0.1 |  |  | Cl=0 at alpha= | -1.3943 | deg
|  |  |  | @ Cl=0.1, Cd= | 0.0056665
|  |  |  | @ Cl=0.4, Cd= | 0.0052772
|  |  |  | @ Cl=0.6, Cd= | 0.0057546
alpha (deg) | Cl | Cd | Cm | Cl/Cd
-20 | -1.8536 | 0.03083 | -0.0705 | -60.1233
-19.5 | -1.8374 | 0.02805 | -0.0693 | -65.5045
-19 | -1.819 | 0.02562 | -0.0676 | -70.9992
-18.5 | -1.799 | 0.02353 | -0.0655 | -76.4556
-18 | -1.781 | 0.02179 | -0.0622 | -81.7347
-17.5 | -1.7524 | 0.02019 | -0.0605 | -86.7954
-17 | -1.7158 | 0.01872 | -0.0599 | -91.656
-16.5 | -1.6765 | 0.01742 | -0.0594 | -96.24
-16 | -1.6341 | 0.01625 | -0.0592 | -100.56
-15.5 | -1.5879 | 0.01521 | -0.0594 | -104.3984
-15 | -1.5375 | 0.01425 | -0.0602 | -107.8947
-14 | -1.4328 | 0.01262 | -0.0619 | -113.5341
-13.5 | -1.3806 | 0.01188 | -0.0625 | -116.2121
-13 | -1.3272 | 0.01123 | -0.063 | -118.1834
-12.5 | -1.2726 | 0.01067 | -0.0635 | -119.269
-12 | -1.2165 | 0.01019 | -0.0642 | -119.3817
-11.5 | -1.1612 | 0.00965 | -0.0647 | -120.3316
-11 | -1.1057 | 0.00912 | -0.0652 | -121.239
-10.5 | -1.0496 | 0.0086 | -0.0657 | -122.0465
-10 | -0.9932 | 0.0081 | -0.0663 | -122.6173
-9.5 | -0.9364 | 0.00764 | -0.0669 | -122.5654
-9 | -0.8788 | 0.00725 | -0.0675 | -121.2138
-8.5 | -0.8201 | 0.00692 | -0.0684 | -118.5116
-8 | -0.7614 | 0.00661 | -0.0692 | -115.1891
-7.5 | -0.7024 | 0.00632 | -0.07 | -111.1392
-6.5 | -0.5842 | 0.00578 | -0.0716 | -101.0727
-6 | -0.525 | 0.00551 | -0.0724 | -95.2813
-5.5 | -0.4654 | 0.00525 | -0.0733 | -88.6476
-5 | -0.4069 | 0.00508 | -0.0738 | -80.0984
-4.5 | -0.35 | 0.00497 | -0.074 | -70.4225
-4 | -0.2957 | 0.00508 | -0.0736 | -58.2087
-3.5 | -0.2433 | 0.00542 | -0.073 | -44.8893
-3 | -0.188 | 0.00565 | -0.0729 | -33.2743
-2.5 | -0.1318 | 0.00587 | -0.0731 | -22.4532
-2 | -0.0725 | 0.00585 | -0.0738 | -12.3932
-1 | 0.0472 | 0.00574 | -0.0755 | 8.223
0 | 0.1693 | 0.00557 | -0.0779 | 30.395
0.5 | 0.2308 | 0.00554 | -0.0793 | 41.6606
1 | 0.2959 | 0.00529 | -0.0816 | 55.9357
1.5 | 0.3592 | 0.00516 | -0.0833 | 69.6124
2 | 0.4184 | 0.00533 | -0.0839 | 78.4991
2.5 | 0.478 | 0.00544 | -0.0845 | 87.8676
3 | 0.537 | 0.00558 | -0.085 | 96.2366
3.5 | 0.5953 | 0.00574 | -0.0853 | 103.7108
4 | 0.6534 | 0.00592 | -0.0855 | 110.3716
4.5 | 0.7113 | 0.0061 | -0.0857 | 116.6066
5 | 0.7689 | 0.00631 | -0.0857 | 121.8542
6 | 0.8829 | 0.00684 | -0.0856 | 129.0789
6.5 | 0.9395 | 0.00711 | -0.0855 | 132.1378
7 | 0.996 | 0.0074 | -0.0853 | 134.5946
7.5 | 1.052 | 0.00771 | -0.085 | 136.4462
8 | 1.1077 | 0.00804 | -0.0846 | 137.7736
8.5 | 1.1631 | 0.00838 | -0.0842 | 138.7947
9 | 1.2184 | 0.00874 | -0.0838 | 139.405
9.5 | 1.2733 | 0.00912 | -0.0832 | 139.6162
10 | 1.3278 | 0.00952 | -0.0826 | 139.4748
10.5 | 1.3818 | 0.00994 | -0.0819 | 139.0141
11 | 1.4353 | 0.01039 | -0.0811 | 138.1424
11.5 | 1.4885 | 0.01085 | -0.0803 | 137.1889
12 | 1.5412 | 0.01134 | -0.0793 | 135.9083
12.5 | 1.5934 | 0.01185 | -0.0783 | 134.4641
13 | 1.6449 | 0.01238 | -0.0771 | 132.8675
13.5 | 1.6956 | 0.01296 | -0.0758 | 130.8333
14 | 1.7455 | 0.01358 | -0.0744 | 128.5346
14.5 | 1.7946 | 0.01421 | -0.0728 | 126.2913
15 | 1.8426 | 0.01491 | -0.071 | 123.5815
15.5 | 1.8894 | 0.01566 | -0.0691 | 120.6513
16 | 1.9342 | 0.01651 | -0.0668 | 117.1532
16.5 | 1.9771 | 0.01744 | -0.0643 | 113.3658
17 | 2.0121 | 0.01895 | -0.0605 | 106.1794
17.5 | 2.0492 | 0.02008 | -0.0571 | 102.0518
18 | 2.0829 | 0.02128 | -0.0531 | 97.8806
18.5 | 2.1113 | 0.02259 | -0.0484 | 93.4617
19 | 2.1212 | 0.02403 | -0.0406 | 88.273
19.5 | 2.1318 | 0.02579 | -0.0337 | 82.6599
20 | 2.1393 | 0.02795 | -0.0271 | 76.5403

## 149. Re 20M Mach 0.25 (1)
BIGFOIL.COM POLAR EXPORT
k2
GRUMMAN K-2 |  |  |  | Cl Max: | 0.955 | at alpha= | 8 | deg
JavaFoil+Calcfoil stall+Eppler ext transition |  |  |  | L/D Max: | 92.745 | at alpha= | 6 | deg
Re: | 20000000 |  |  | Cd Min: | 0.00707 | at alpha= | -1.5 | deg
Mach: | 0.25 |  |  | Cl=0 at alpha= | -2.1229 | deg
|  |  |  | @ Cl=0.1, Cd= | 0.0070926
|  |  |  | @ Cl=0.4, Cd= | 0.007526
|  |  |  | @ Cl=0.6, Cd= | 0.05158
alpha (deg) | Cl | Cd | Cm | Cl/Cd
-16 | -0.324 | 0.11047 | -0.042 | -2.93
-15.5 | -0.374 | 0.10395 | -0.043 | -3.598
-15 | -0.42 | 0.098 | -0.044 | -4.284
-14.5 | -0.463 | 0.09042 | -0.046 | -5.118
-14 | -0.501 | 0.08406 | -0.048 | -5.964
-13.5 | -0.54 | 0.07318 | -0.052 | -7.381
-13 | -0.582 | 0.05722 | -0.059 | -10.179
-12.5 | -0.67 | 0.02039 | -0.074 | -32.867
-12 | -0.701 | 0.0159 | -0.076 | -44.102
-11.5 | -0.719 | 0.01387 | -0.077 | -51.84
-11 | -0.727 | 0.01285 | -0.078 | -56.566
-10.5 | -0.727 | 0.01183 | -0.079 | -61.5
-10 | -0.72 | 0.01105 | -0.08 | -65.174
-9.5 | -0.706 | 0.0116 | -0.08 | -60.822
-9 | -0.685 | 0.01105 | -0.081 | -61.967
-8.5 | -0.657 | 0.01056 | -0.082 | -62.208
-8 | -0.624 | 0.00796 | -0.082 | -78.388
-7.5 | -0.586 | 0.00863 | -0.083 | -67.903
-7 | -0.543 | 0.00834 | -0.084 | -65.121
-6.5 | -0.497 | 0.0081 | -0.084 | -61.324
-6 | -0.447 | 0.00876 | -0.085 | -51.008
-5.5 | -0.394 | 0.0085 | -0.086 | -46.333
-5 | -0.339 | 0.00827 | -0.086 | -41.019
-4.5 | -0.283 | 0.00864 | -0.087 | -32.745
-4 | -0.225 | 0.00841 | -0.087 | -26.775
-3.5 | -0.166 | 0.00861 | -0.088 | -19.324
-3 | -0.107 | 0.00877 | -0.089 | -12.144
-2.5 | -0.046 | 0.00868 | -0.089 | -5.307
-2 | 0.015 | 0.00725 | -0.09 | 2.07
-1.5 | 0.077 | 0.00707 | -0.091 | 10.837
-1 | 0.138 | 0.00713 | -0.091 | 19.412
-0.5 | 0.2 | 0.00718 | -0.092 | 27.841
0 | 0.262 | 0.00742 | -0.092 | 35.283
0.5 | 0.323 | 0.00746 | -0.092 | 43.303
1 | 0.384 | 0.00751 | -0.093 | 51.108
1.5 | 0.444 | 0.00757 | -0.093 | 58.689
2 | 0.504 | 0.00786 | -0.093 | 64.088
2.5 | 0.562 | 0.00816 | -0.094 | 68.821
3 | 0.618 | 0.00823 | -0.094 | 75.104
3.5 | 0.673 | 0.00844 | -0.094 | 79.733
4 | 0.725 | 0.0086 | -0.094 | 84.259
4.5 | 0.773 | 0.00879 | -0.095 | 87.94
5 | 0.818 | 0.00904 | -0.095 | 90.475
5.5 | 0.858 | 0.00931 | -0.095 | 92.114
6 | 0.893 | 0.00962 | -0.095 | 92.745
6.5 | 0.92 | 0.00992 | -0.096 | 92.73
7 | 0.94 | 0.01029 | -0.096 | 91.306
7.5 | 0.952 | 0.01068 | -0.096 | 89.068
8 | 0.955 | 0.01178 | -0.096 | 81.043
8.5 | 0.949 | 0.01244 | -0.096 | 76.263
9 | 0.932 | 0.01103 | -0.096 | 84.513
9.5 | 0.765 | 0.04535 | -0.07 | 16.875
10 | 0.877 | 0.01306 | -0.097 | 67.115
10.5 | 0.835 | 0.01377 | -0.097 | 60.689
11 | 0.786 | 0.01475 | -0.097 | 53.312
11.5 | 0.727 | 0.01082 | -0.097 | 67.207
12 | 0.663 | 0.01538 | -0.096 | 43.074
12.5 | 0.586 | 0.01756 | -0.095 | 33.365
13 | 0.454 | 0.05158 | -0.077 | 8.801

## 150. Re 20M Mach 0.25 (2)
BIGFOIL.COM POLAR EXPORT
k2
GRUMMAN K-2 |  |  |  | Cl Max: | 1.8302 | at alpha= | 14.5 | deg
XFOIL ncrit=9 |  |  |  | L/D Max: | 135.791 | at alpha= | 8.5 | deg
Re: | 20000000 |  |  | Cd Min: | 0.18107 | at alpha= | -20 | deg
Mach: | 0.25 |  |  | Cl=0 at alpha= | -1.3587 | deg
|  |  |  | @ Cl=0.1, Cd= | 0.0056668
|  |  |  | @ Cl=0.4, Cd= | 0.0052728
|  |  |  | @ Cl=0.6, Cd= | 0.0057811
alpha (deg) | Cl | Cd | Cm | Cl/Cd
-20 | -0.988 | 0.18107 | 0.0039 | -5.4565
-19.5 | -1.3753 | 0.10429 | -0.0493 | -13.1873
-19 | -1.4635 | 0.08353 | -0.0626 | -17.5207
-18.5 | -1.5234 | 0.06721 | -0.0731 | -22.6663
-18 | -1.5599 | 0.05505 | -0.0802 | -28.3361
-17.5 | -1.5852 | 0.04553 | -0.0841 | -34.8166
-17 | -1.6041 | 0.03807 | -0.0851 | -42.1355
-16.5 | -1.6166 | 0.03272 | -0.0829 | -49.4071
-16 | -1.613 | 0.02827 | -0.081 | -57.057
-15.5 | -1.5932 | 0.02482 | -0.0795 | -64.1902
-15 | -1.5671 | 0.02189 | -0.0777 | -71.5898
-14.5 | -1.5343 | 0.0194 | -0.076 | -79.0876
-14 | -1.4923 | 0.0174 | -0.0748 | -85.7644
-13.5 | -1.4442 | 0.01565 | -0.0741 | -92.2812
-13 | -1.3969 | 0.01426 | -0.0726 | -97.9593
-12.5 | -1.3414 | 0.01326 | -0.0721 | -101.1614
-12 | -1.2829 | 0.01225 | -0.0721 | -104.7265
-11.5 | -1.2238 | 0.01126 | -0.0721 | -108.6856
-11 | -1.1658 | 0.01034 | -0.0717 | -112.7466
-10.5 | -1.1065 | 0.00956 | -0.0714 | -115.7427
-10 | -1.0463 | 0.00889 | -0.0713 | -117.694
-9.5 | -0.9857 | 0.00831 | -0.0712 | -118.6161
-9 | -0.9242 | 0.0078 | -0.0714 | -118.4872
-8.5 | -0.8618 | 0.00733 | -0.0718 | -117.5716
-8 | -0.7994 | 0.00692 | -0.0722 | -115.5202
-7.5 | -0.7368 | 0.00657 | -0.0728 | -112.1461
-7 | -0.6743 | 0.00626 | -0.0733 | -107.7157
-6.5 | -0.6119 | 0.00596 | -0.0739 | -102.6678
-6 | -0.5497 | 0.00569 | -0.0745 | -96.6081
-5.5 | -0.4871 | 0.0054 | -0.0752 | -90.2037
-5 | -0.4254 | 0.00517 | -0.0757 | -82.2824
-4.5 | -0.3655 | 0.00503 | -0.0759 | -72.664
-4 | -0.3089 | 0.00508 | -0.0754 | -60.8071
-3.5 | -0.2551 | 0.00541 | -0.0745 | -47.1534
-3 | -0.1981 | 0.00565 | -0.0743 | -35.0619
-2.5 | -0.1404 | 0.0059 | -0.0743 | -23.7966
-2 | -0.0793 | 0.00589 | -0.075 | -13.4635
-1.5 | -0.0176 | 0.00585 | -0.0758 | -3.0085
-1 | 0.0447 | 0.00578 | -0.0767 | 7.7336
-0.5 | 0.1082 | 0.00565 | -0.0781 | 19.1504
0 | 0.1712 | 0.0056 | -0.0793 | 30.5714
0.5 | 0.2349 | 0.00557 | -0.0807 | 42.1724
1 | 0.3031 | 0.00528 | -0.0833 | 57.4053
1.5 | 0.3684 | 0.00518 | -0.0849 | 71.1197
2 | 0.4297 | 0.00536 | -0.0855 | 80.1679
2.5 | 0.4915 | 0.00549 | -0.0861 | 89.5264
3 | 0.5525 | 0.00564 | -0.0864 | 97.961
3.5 | 0.6131 | 0.00582 | -0.0866 | 105.3436
4 | 0.6737 | 0.00599 | -0.0867 | 112.4708
4.5 | 0.7341 | 0.0062 | -0.0867 | 118.4032
5 | 0.7939 | 0.00647 | -0.0864 | 122.7048
6 | 0.9135 | 0.00703 | -0.0857 | 129.9431
6.5 | 0.973 | 0.00735 | -0.0852 | 132.381
7 | 1.0326 | 0.0077 | -0.0846 | 134.1039
7.5 | 1.0918 | 0.00807 | -0.0838 | 135.2912
8 | 1.1509 | 0.00848 | -0.0828 | 135.7193
8.5 | 1.2099 | 0.00891 | -0.0817 | 135.7912
9 | 1.2689 | 0.00937 | -0.0806 | 135.4216
9.5 | 1.3278 | 0.00986 | -0.0792 | 134.6653
10 | 1.3864 | 0.0104 | -0.0777 | 133.3077
10.5 | 1.4446 | 0.01098 | -0.0759 | 131.5665
11 | 1.5022 | 0.01165 | -0.074 | 128.9442
11.5 | 1.5595 | 0.01236 | -0.0718 | 126.1731
12 | 1.616 | 0.01318 | -0.0693 | 122.61
12.5 | 1.6709 | 0.01416 | -0.0664 | 118.0014
13 | 1.7234 | 0.01536 | -0.063 | 112.2005
13.5 | 1.7705 | 0.01703 | -0.0588 | 103.9636
14 | 1.8083 | 0.01943 | -0.0533 | 93.0674
14.5 | 1.8302 | 0.02286 | -0.046 | 80.0612
15 | 1.8288 | 0.02744 | -0.0365 | 66.6472
15.5 | 1.7988 | 0.03169 | -0.0236 | 56.7624
16 | 1.7603 | 0.03729 | -0.0133 | 47.2057
16.5 | 1.719 | 0.04482 | -0.008 | 38.3534
17 | 1.6783 | 0.05542 | -0.0103 | 30.2833
17.5 | 1.6382 | 0.0726 | -0.0242 | 22.5647
18 | 1.5782 | 0.09378 | -0.0374 | 16.8287
18.5 | 1.4996 | 0.11392 | -0.0488 | 13.1636
19 | 1.3421 | 0.14895 | -0.0734 | 9.0104
19.5 | 1.2412 | 0.17889 | -0.0957 | 6.9383

## 151. Re 20M Mach 0.50 (1)
BIGFOIL.COM POLAR EXPORT
k2
GRUMMAN K-2 |  |  |  | Cl Max: | 1.196 | at alpha= | 20 | deg
JavaFoil+Calcfoil stall+Eppler ext transition |  |  |  | L/D Max: | 81.978 | at alpha= | 4 | deg
Re: | 20000000 |  |  | Cd Min: | 0.00719 | at alpha= | -4.5 | deg
Mach: | 0.5 |  |  | Cl=0 at alpha= | -2.1194 | deg
|  |  |  | @ Cl=0.1, Cd= | 0.0078577
|  |  |  | @ Cl=0.4, Cd= | 0.0086615
|  |  |  | @ Cl=0.6, Cd= | 0.011762
alpha (deg) | Cl | Cd | Cm | Cl/Cd
-20 | -0.995 | 0.18545 | -0.047 | -5.364
-19.5 | -0.966 | 0.18072 | -0.047 | -5.346
-19 | -0.938 | 0.17346 | -0.047 | -5.406
-18.5 | -0.909 | 0.17144 | -0.046 | -5.302
-18 | -0.882 | 0.16397 | -0.047 | -5.377
-17.5 | -0.854 | 0.15961 | -0.047 | -5.352
-17 | -0.827 | 0.14672 | -0.048 | -5.638
-16.5 | -0.8 | 0.13714 | -0.048 | -5.83
-16 | -0.771 | 0.13252 | -0.047 | -5.82
-15.5 | -0.742 | 0.12817 | -0.046 | -5.793
-15 | -0.715 | 0.11942 | -0.047 | -5.986
-14.5 | -0.688 | 0.10955 | -0.047 | -6.276
-14 | -0.659 | 0.10887 | -0.046 | -6.053
-13.5 | -0.635 | 0.09075 | -0.05 | -6.997
-13 | -0.623 | 0.06915 | -0.062 | -9.003
-12.5 | -0.604 | 0.05766 | -0.066 | -10.467
-12 | -0.648 | 0.01697 | -0.085 | -38.193
-11.5 | -0.61 | 0.0186 | -0.085 | -32.787
-11 | -0.585 | 0.01521 | -0.087 | -38.445
-10.5 | -0.55 | 0.01545 | -0.087 | -35.634
-10 | -0.521 | 0.0146 | -0.088 | -35.692
-9.5 | -0.489 | 0.01398 | -0.089 | -34.968
-9 | -0.456 | 0.01354 | -0.09 | -33.669
-8.5 | -0.424 | 0.01247 | -0.091 | -34.028
-8 | -0.391 | 0.01221 | -0.091 | -32.037
-7.5 | -0.359 | 0.01164 | -0.092 | -30.809
-7 | -0.271 | 0.04765 | -0.047 | -5.678
-6.5 | -0.468 | 0.01087 | -0.093 | -43.028
-6 | -0.455 | 0.01031 | -0.094 | -44.16
-5.5 | -0.416 | 0.00988 | -0.095 | -42.139
-5 | -0.366 | 0.00736 | -0.096 | -49.666
-4.5 | -0.308 | 0.00719 | -0.096 | -42.903
-4 | -0.247 | 0.00771 | -0.097 | -32.011
-3.5 | -0.183 | 0.00755 | -0.097 | -24.256
-3 | -0.117 | 0.00739 | -0.098 | -15.887
-2.5 | -0.051 | 0.00807 | -0.098 | -6.297
-2 | 0.016 | 0.00809 | -0.099 | 2.032
-1.5 | 0.084 | 0.00778 | -0.1 | 10.819
-1 | 0.152 | 0.00811 | -0.1 | 18.766
-0.5 | 0.22 | 0.00831 | -0.101 | 26.499
0 | 0.292 | 0.00844 | -0.101 | 34.656
0.5 | 0.361 | 0.00865 | -0.102 | 41.729
1 | 0.429 | 0.00867 | -0.103 | 49.457
1.5 | 0.495 | 0.00814 | -0.104 | 60.849
2 | 0.56 | 0.00843 | -0.104 | 66.429
2.5 | 0.622 | 0.00864 | -0.105 | 72.068
3 | 0.68 | 0.00881 | -0.105 | 77.197
3.5 | 0.73 | 0.00911 | -0.105 | 80.146
4 | 0.769 | 0.00938 | -0.106 | 81.978
4.5 | 0.787 | 0.00979 | -0.106 | 80.356
5 | 0.75 | 0.01019 | -0.106 | 73.654
5.5 | 0.519 | 0.01066 | -0.106 | 48.687
6 | 0.552 | 0.01111 | -0.107 | 49.715
6.5 | 0.586 | 0.01155 | -0.107 | 50.715
7 | 0.619 | 0.01205 | -0.107 | 51.386
7.5 | 0.653 | 0.01253 | -0.107 | 52.092
8 | 0.557 | 0.05472 | -0.061 | 10.179
8.5 | 0.719 | 0.01369 | -0.108 | 52.5
9 | 0.746 | 0.01476 | -0.107 | 50.581
9.5 | 0.781 | 0.01466 | -0.108 | 53.269
10 | 0.818 | 0.01564 | -0.108 | 52.288
10.5 | 0.843 | 0.0161 | -0.107 | 52.338
11 | 0.743 | 0.05551 | -0.079 | 13.38
11.5 | 0.751 | 0.07142 | -0.069 | 10.518
12 | 0.773 | 0.08116 | -0.065 | 9.525
12.5 | 0.798 | 0.08701 | -0.064 | 9.174
13 | 0.824 | 0.09484 | -0.063 | 8.688
13.5 | 0.852 | 0.09667 | -0.065 | 8.816
14 | 0.878 | 0.10325 | -0.065 | 8.506
14.5 | 0.904 | 0.11078 | -0.065 | 8.161
15 | 0.931 | 0.1136 | -0.066 | 8.199
15.5 | 0.958 | 0.11812 | -0.067 | 8.113
16 | 0.984 | 0.12542 | -0.066 | 7.845
16.5 | 1.011 | 0.13009 | -0.067 | 7.77
17 | 1.039 | 0.13216 | -0.068 | 7.859
17.5 | 1.065 | 0.1374 | -0.069 | 7.755
18 | 1.095 | 0.13667 | -0.071 | 8.012
18.5 | 1.122 | 0.14136 | -0.071 | 7.937
19 | 1.141 | 0.16355 | -0.068 | 6.975
19.5 | 1.17 | 0.16137 | -0.07 | 7.251
20 | 1.196 | 0.16683 | -0.07 | 7.171

## 152. Re 20M Mach 0.50 (2)
BIGFOIL.COM POLAR EXPORT
k2
GRUMMAN K-2 |  |  |  | Cl Max: | 1.1275 | at alpha= | 20 | deg
XFOIL ncrit=9 |  |  |  | L/D Max: | 125.754 | at alpha= | 5 | deg
Re: | 20000000 |  |  | Cd Min: | 0.29893 | at alpha= | 20 | deg
Mach: | 0.5 |  |  | Cl=0 at alpha= | -1.2003 | deg
|  |  |  | @ Cl=0.1, Cd= | 0.0058641
|  |  |  | @ Cl=0.4, Cd= | 0.0053039
|  |  |  | @ Cl=0.6, Cd= | 0.0058501
alpha (deg) | Cl | Cd | Cm | Cl/Cd
-20 | -0.853 | 0.27169 | 0.0445 | -3.1396
-19.5 | -0.8344 | 0.26321 | 0.0399 | -3.1701
-19 | -0.8173 | 0.25419 | 0.0352 | -3.2153
-18.5 | -0.8026 | 0.24426 | 0.0305 | -3.2858
-18 | -0.7857 | 0.23693 | 0.0271 | -3.3162
-17.5 | -0.7695 | 0.22889 | 0.0232 | -3.3619
-17 | -0.7472 | 0.22112 | 0.0182 | -3.3792
-16.5 | -0.7253 | 0.21335 | 0.0133 | -3.3996
-16 | -0.7052 | 0.20513 | 0.0084 | -3.4378
-15.5 | -0.6872 | 0.19589 | 0.0032 | -3.5081
-15 | -0.6722 | 0.18598 | -0.0021 | -3.6144
-14.5 | -0.6653 | 0.17407 | -0.0083 | -3.822
-14 | -0.659 | 0.163 | -0.014 | -4.0429
-13.5 | -0.6491 | 0.15324 | -0.0192 | -4.2358
-13 | -0.6399 | 0.14386 | -0.024 | -4.4481
-12.5 | -0.6339 | 0.13398 | -0.0292 | -4.7313
-12 | -0.6513 | 0.11998 | -0.0368 | -5.4284
-11.5 | -0.6547 | 0.10924 | -0.0427 | -5.9932
-11 | -0.6614 | 0.0983 | -0.049 | -6.7284
-10.5 | -0.6711 | 0.08704 | -0.0558 | -7.7102
-10 | -0.6829 | 0.0751 | -0.0637 | -9.0932
-9.5 | -0.6942 | 0.05993 | -0.0755 | -11.5835
-9 | -0.7152 | 0.04685 | -0.0876 | -15.2657
-8.5 | -0.7437 | 0.03722 | -0.0925 | -19.9812
-8 | -0.7721 | 0.02929 | -0.0923 | -26.3605
-7.5 | -0.7972 | 0.02207 | -0.0887 | -36.1214
-7 | -0.7951 | 0.01297 | -0.088 | -61.303
-6.5 | -0.7474 | 0.00822 | -0.0858 | -90.9246
-6 | -0.6719 | 0.00686 | -0.0849 | -97.9446
-5.5 | -0.5941 | 0.00623 | -0.0845 | -95.3612
-5 | -0.5176 | 0.00581 | -0.0842 | -89.0878
-4.5 | -0.4428 | 0.00546 | -0.0841 | -81.0989
-4 | -0.3718 | 0.00525 | -0.0836 | -70.819
-3.5 | -0.3066 | 0.0053 | -0.0822 | -57.8491
-3 | -0.2485 | 0.00577 | -0.0798 | -43.0676
-2.5 | -0.1833 | 0.00604 | -0.0792 | -30.3477
-2 | -0.1142 | 0.00612 | -0.0794 | -18.6601
-1.5 | -0.0425 | 0.00603 | -0.0802 | -7.0481
-1 | 0.0284 | 0.00601 | -0.081 | 4.7255
-0.5 | 0.102 | 0.00586 | -0.0827 | 17.4061
0 | 0.176 | 0.00574 | -0.0844 | 30.662
0.5 | 0.2506 | 0.00568 | -0.0863 | 44.1197
1 | 0.3342 | 0.00525 | -0.0904 | 63.6571
1.5 | 0.4075 | 0.00531 | -0.0915 | 76.742
2 | 0.4787 | 0.00553 | -0.0919 | 86.5642
2.5 | 0.5502 | 0.00571 | -0.0921 | 96.3573
3 | 0.6213 | 0.00591 | -0.0918 | 105.1269
3.5 | 0.6929 | 0.00613 | -0.0913 | 113.0343
4 | 0.7649 | 0.0064 | -0.0904 | 119.5156
4.5 | 0.8373 | 0.00673 | -0.0891 | 124.4131
5 | 0.9092 | 0.00723 | -0.087 | 125.7538
5.5 | 0.9793 | 0.00821 | -0.0839 | 119.2814
6 | 1.0405 | 0.01054 | -0.0786 | 98.7192
6.5 | 1.079 | 0.01581 | -0.0704 | 68.2479
7 | 1.0792 | 0.0248 | -0.0597 | 43.5161
7.5 | 1.0582 | 0.03551 | -0.05 | 29.8001
8 | 1.0311 | 0.04592 | -0.0431 | 22.4543
8.5 | 0.9922 | 0.05437 | -0.0367 | 18.249
9 | 0.9566 | 0.06497 | -0.0387 | 14.7237
9.5 | 0.9403 | 0.08043 | -0.0553 | 11.6909
10 | 0.9229 | 0.09317 | -0.0638 | 9.9055
10.5 | 0.9075 | 0.10524 | -0.0705 | 8.6231
11 | 0.8951 | 0.11705 | -0.0766 | 7.6472
11.5 | 0.8866 | 0.12863 | -0.0824 | 6.8926
12 | 0.8823 | 0.14015 | -0.0882 | 6.2954
12.5 | 0.8811 | 0.15154 | -0.0939 | 5.8143
13 | 0.8837 | 0.16301 | -0.0998 | 5.4211
13.5 | 0.8886 | 0.17441 | -0.1058 | 5.0949
14.5 | 0.8991 | 0.20151 | -0.1203 | 4.4618
15 | 0.9165 | 0.21082 | -0.1255 | 4.3473
15.5 | 0.935 | 0.2201 | -0.1307 | 4.2481
16 | 0.9555 | 0.22879 | -0.1358 | 4.1763
16.5 | 0.9771 | 0.2368 | -0.1407 | 4.1263
17 | 0.9992 | 0.24453 | -0.1455 | 4.0862
17.5 | 1.0211 | 0.25254 | -0.1506 | 4.0433
18 | 0.705 | 0.21055 | -0.0969 | 3.3484
18.5 | 0.7168 | 0.21606 | -0.0995 | 3.3176
19 | 1.0853 | 0.2793 | -0.1677 | 3.8858
19.5 | 1.1066 | 0.28857 | -0.1736 | 3.8348
20 | 1.1275 | 0.29893 | -0.1801 | 3.7718