## index
index | Re | Mach | Datasource
1 | 50000 | 0 | JavaFoil+Calcfoil stall+Eppler ext transition
2 | 50000 | 0 | XFOIL ncrit=9
3 | 50000 | 0.1 | JavaFoil+Calcfoil stall+Eppler ext transition
4 | 50000 | 0.1 | XFOIL ncrit=9
5 | 50000 | 0.25 | JavaFoil+Calcfoil stall+Eppler ext transition
6 | 50000 | 0.25 | XFOIL ncrit=9
7 | 50000 | 0.5 | JavaFoil+Calcfoil stall+Eppler ext transition
8 | 50000 | 0.5 | XFOIL ncrit=9
9 | 100000 | 0 | JavaFoil+Calcfoil stall+Eppler ext transition
10 | 100000 | 0 | XFOIL ncrit=9
11 | 100000 | 0.1 | JavaFoil+Calcfoil stall+Eppler ext transition
12 | 100000 | 0.1 | XFOIL ncrit=9
13 | 100000 | 0.25 | JavaFoil+Calcfoil stall+Eppler ext transition
14 | 100000 | 0.25 | XFOIL ncrit=9
15 | 100000 | 0.5 | JavaFoil+Calcfoil stall+Eppler ext transition
16 | 100000 | 0.5 | XFOIL ncrit=9
17 | 250000 | 0 | JavaFoil+Calcfoil stall+Eppler ext transition
18 | 250000 | 0 | XFOIL ncrit=9
19 | 250000 | 0.1 | JavaFoil+Calcfoil stall+Eppler ext transition
20 | 250000 | 0.1 | XFOIL ncrit=9
21 | 250000 | 0.25 | JavaFoil+Calcfoil stall+Eppler ext transition
22 | 250000 | 0.25 | XFOIL ncrit=9
23 | 250000 | 0.5 | JavaFoil+Calcfoil stall+Eppler ext transition
24 | 250000 | 0.5 | XFOIL ncrit=9
25 | 500000 | 0 | JavaFoil+Calcfoil stall+Eppler ext transition
26 | 500000 | 0 | XFOIL ncrit=9
27 | 500000 | 0.1 | JavaFoil+Calcfoil stall+Eppler ext transition
28 | 500000 | 0.1 | XFOIL ncrit=9
29 | 500000 | 0.25 | JavaFoil+Calcfoil stall+Eppler ext transition
30 | 500000 | 0.25 | XFOIL ncrit=9
31 | 500000 | 0.5 | JavaFoil+Calcfoil stall+Eppler ext transition
32 | 500000 | 0.5 | XFOIL ncrit=9
33 | 750000 | 0 | JavaFoil+Calcfoil stall+Eppler ext transition
34 | 750000 | 0 | XFOIL ncrit=9
35 | 750000 | 0.1 | JavaFoil+Calcfoil stall+Eppler ext transition
36 | 750000 | 0.1 | XFOIL ncrit=9
37 | 750000 | 0.25 | JavaFoil+Calcfoil stall+Eppler ext transition
38 | 750000 | 0.25 | XFOIL ncrit=9
39 | 750000 | 0.5 | JavaFoil+Calcfoil stall+Eppler ext transition
40 | 750000 | 0.5 | XFOIL ncrit=9
41 | 1000000 | 0 | JavaFoil+Calcfoil stall+Eppler ext transition
42 | 1000000 | 0 | XFOIL ncrit=9
43 | 1000000 | 0.1 | JavaFoil+Calcfoil stall+Eppler ext transition
44 | 1000000 | 0.1 | XFOIL ncrit=9
45 | 1000000 | 0.25 | JavaFoil+Calcfoil stall+Eppler ext transition
46 | 1000000 | 0.25 | XFOIL ncrit=9
47 | 1000000 | 0.5 | JavaFoil+Calcfoil stall+Eppler ext transition
48 | 1000000 | 0.5 | XFOIL ncrit=9
49 | 2000000 | 0 | JavaFoil+Calcfoil stall+Eppler ext transition
50 | 2000000 | 0 | XFOIL ncrit=9
51 | 2000000 | 0.1 | JavaFoil+Calcfoil stall+Eppler ext transition
52 | 2000000 | 0.1 | XFOIL ncrit=9
53 | 2000000 | 0.25 | JavaFoil+Calcfoil stall+Eppler ext transition
54 | 2000000 | 0.25 | XFOIL ncrit=9
55 | 2000000 | 0.5 | JavaFoil+Calcfoil stall+Eppler ext transition
56 | 2000000 | 0.5 | XFOIL ncrit=9
57 | 3000000 | 0 | JavaFoil+Calcfoil stall+Eppler ext transition
58 | 3000000 | 0 | XFOIL ncrit=9
59 | 3000000 | 0.1 | JavaFoil+Calcfoil stall+Eppler ext transition
60 | 3000000 | 0.1 | XFOIL ncrit=9
61 | 3000000 | 0.25 | JavaFoil+Calcfoil stall+Eppler ext transition
62 | 3000000 | 0.25 | XFOIL ncrit=9
63 | 3000000 | 0.5 | JavaFoil+Calcfoil stall+Eppler ext transition
64 | 3000000 | 0.5 | XFOIL ncrit=9
65 | 4000000 | 0 | JavaFoil+Calcfoil stall+Eppler ext transition
66 | 4000000 | 0 | XFOIL ncrit=9
67 | 4000000 | 0.1 | JavaFoil+Calcfoil stall+Eppler ext transition
68 | 4000000 | 0.1 | XFOIL ncrit=9
69 | 4000000 | 0.25 | JavaFoil+Calcfoil stall+Eppler ext transition
70 | 4000000 | 0.25 | XFOIL ncrit=9
71 | 4000000 | 0.5 | JavaFoil+Calcfoil stall+Eppler ext transition
72 | 4000000 | 0.5 | XFOIL ncrit=9
73 | 5000000 | 0 | JavaFoil+Calcfoil stall+Eppler ext transition
74 | 5000000 | 0 | XFOIL ncrit=9
75 | 5000000 | 0.1 | JavaFoil+Calcfoil stall+Eppler ext transition
76 | 5000000 | 0.1 | XFOIL ncrit=9
77 | 5000000 | 0.25 | JavaFoil+Calcfoil stall+Eppler ext transition
78 | 5000000 | 0.25 | XFOIL ncrit=9
79 | 5000000 | 0.5 | JavaFoil+Calcfoil stall+Eppler ext transition
80 | 5000000 | 0.5 | XFOIL ncrit=9
81 | 6000000 | 0 | JavaFoil+Calcfoil stall+Eppler ext transition
82 | 6000000 | 0 | XFOIL ncrit=9
83 | 6000000 | 0.1 | JavaFoil+Calcfoil stall+Eppler ext transition
84 | 6000000 | 0.1 | XFOIL ncrit=9
85 | 6000000 | 0.25 | JavaFoil+Calcfoil stall+Eppler ext transition
86 | 6000000 | 0.25 | XFOIL ncrit=9
87 | 6000000 | 0.5 | JavaFoil+Calcfoil stall+Eppler ext transition
88 | 6000000 | 0.5 | XFOIL ncrit=9
89 | 7000000 | 0 | JavaFoil+Calcfoil stall+Eppler ext transition
90 | 7000000 | 0 | XFOIL ncrit=9
91 | 7000000 | 0.1 | JavaFoil+Calcfoil stall+Eppler ext transition
92 | 7000000 | 0.1 | XFOIL ncrit=9
93 | 7000000 | 0.25 | JavaFoil+Calcfoil stall+Eppler ext transition
94 | 7000000 | 0.25 | XFOIL ncrit=9
95 | 7000000 | 0.5 | JavaFoil+Calcfoil stall+Eppler ext transition
96 | 7000000 | 0.5 | XFOIL ncrit=9
97 | 8000000 | 0 | JavaFoil+Calcfoil stall+Eppler ext transition
98 | 8000000 | 0 | XFOIL ncrit=9
99 | 8000000 | 0.1 | JavaFoil+Calcfoil stall+Eppler ext transition
100 | 8000000 | 0.1 | XFOIL ncrit=9
101 | 8000000 | 0.25 | JavaFoil+Calcfoil stall+Eppler ext transition
102 | 8000000 | 0.25 | XFOIL ncrit=9
103 | 8000000 | 0.5 | JavaFoil+Calcfoil stall+Eppler ext transition
104 | 8000000 | 0.5 | XFOIL ncrit=9
105 | 10000000 | 0 | JavaFoil+Calcfoil stall+Eppler ext transition
106 | 10000000 | 0 | XFOIL ncrit=9
107 | 10000000 | 0.1 | JavaFoil+Calcfoil stall+Eppler ext transition
108 | 10000000 | 0.1 | XFOIL ncrit=9
109 | 10000000 | 0.25 | JavaFoil+Calcfoil stall+Eppler ext transition
110 | 10000000 | 0.25 | XFOIL ncrit=9
111 | 10000000 | 0.5 | JavaFoil+Calcfoil stall+Eppler ext transition
112 | 10000000 | 0.5 | XFOIL ncrit=9
113 | 12000000 | 0 | JavaFoil+Calcfoil stall+Eppler ext transition
114 | 12000000 | 0 | XFOIL ncrit=9
115 | 12000000 | 0.1 | JavaFoil+Calcfoil stall+Eppler ext transition
116 | 12000000 | 0.1 | XFOIL ncrit=9
117 | 12000000 | 0.25 | JavaFoil+Calcfoil stall+Eppler ext transition
118 | 12000000 | 0.25 | XFOIL ncrit=9
119 | 12000000 | 0.5 | JavaFoil+Calcfoil stall+Eppler ext transition
120 | 12000000 | 0.5 | XFOIL ncrit=9
121 | 14000000 | 0 | JavaFoil+Calcfoil stall+Eppler ext transition
122 | 14000000 | 0 | XFOIL ncrit=9
123 | 14000000 | 0.1 | JavaFoil+Calcfoil stall+Eppler ext transition
124 | 14000000 | 0.1 | XFOIL ncrit=9
125 | 14000000 | 0.25 | JavaFoil+Calcfoil stall+Eppler ext transition
126 | 14000000 | 0.25 | XFOIL ncrit=9
127 | 14000000 | 0.5 | JavaFoil+Calcfoil stall+Eppler ext transition
128 | 14000000 | 0.5 | XFOIL ncrit=9
129 | 16000000 | 0 | JavaFoil+Calcfoil stall+Eppler ext transition
130 | 16000000 | 0 | XFOIL ncrit=9
131 | 16000000 | 0.1 | JavaFoil+Calcfoil stall+Eppler ext transition
132 | 16000000 | 0.1 | XFOIL ncrit=9
133 | 16000000 | 0.25 | JavaFoil+Calcfoil stall+Eppler ext transition
134 | 16000000 | 0.25 | XFOIL ncrit=9
135 | 16000000 | 0.5 | JavaFoil+Calcfoil stall+Eppler ext transition
136 | 16000000 | 0.5 | XFOIL ncrit=9
137 | 18000000 | 0 | JavaFoil+Calcfoil stall+Eppler ext transition
138 | 18000000 | 0 | XFOIL ncrit=9
139 | 18000000 | 0.1 | JavaFoil+Calcfoil stall+Eppler ext transition
140 | 18000000 | 0.1 | XFOIL ncrit=9
141 | 18000000 | 0.25 | JavaFoil+Calcfoil stall+Eppler ext transition
142 | 18000000 | 0.25 | XFOIL ncrit=9
143 | 18000000 | 0.5 | JavaFoil+Calcfoil stall+Eppler ext transition
144 | 18000000 | 0.5 | XFOIL ncrit=9
145 | 20000000 | 0 | JavaFoil+Calcfoil stall+Eppler ext transition
146 | 20000000 | 0 | XFOIL ncrit=9
147 | 20000000 | 0.1 | JavaFoil+Calcfoil stall+Eppler ext transition
148 | 20000000 | 0.1 | XFOIL ncrit=9
149 | 20000000 | 0.25 | JavaFoil+Calcfoil stall+Eppler ext transition
150 | 20000000 | 0.25 | XFOIL ncrit=9
151 | 20000000 | 0.5 | JavaFoil+Calcfoil stall+Eppler ext transition
152 | 20000000 | 0.5 | XFOIL ncrit=9

## 1. Re 50k Mach 0.00 (1)
BIGFOIL.COM POLAR EXPORT
NACA63A312
NACA63A312 |  |  |  | Cl Max: | 1.01 | at alpha= | 11 | deg
JavaFoil+Calcfoil stall+Eppler ext transition |  |  |  | L/D Max: | 40.39 | at alpha= | 5 | deg
Re: | 50000 |  |  | Cd Min: | 0.01649 | at alpha= | -2 | deg
Mach: | 0 |  |  | Cl=0 at alpha= | -2.4083 | deg
|  |  |  | @ Cl=0.1, Cd= | 0.01649
|  |  |  | @ Cl=0.4, Cd= | 0.017151
|  |  |  | @ Cl=0.6, Cd= | 0.018263
alpha (deg) | Cl | Cd | Cm | Cl/Cd
-18 | -0.557 | 0.31597 | -0.013 | -1.764
-17.5 | -0.579 | 0.29452 | -0.013 | -1.966
-17 | -0.6 | 0.27592 | -0.013 | -2.174
-16.5 | -0.62 | 0.24743 | -0.013 | -2.507
-16 | -0.639 | 0.24131 | -0.014 | -2.65
-15.5 | -0.657 | 0.21874 | -0.014 | -3.004
-15 | -0.673 | 0.19929 | -0.014 | -3.376
-14.5 | -0.686 | 0.19432 | -0.014 | -3.532
-14 | -0.694 | 0.17893 | -0.014 | -3.879
-13.5 | -0.697 | 0.16392 | -0.015 | -4.255
-13 | -0.698 | 0.14921 | -0.015 | -4.677
-12.5 | -0.695 | 0.1386 | -0.015 | -5.012
-12 | -0.688 | 0.12908 | -0.016 | -5.33
-11.5 | -0.677 | 0.11628 | -0.016 | -5.826
-11 | -0.663 | 0.10699 | -0.016 | -6.199
-10.5 | -0.643 | 0.10109 | -0.017 | -6.356
-10 | -0.618 | 0.0941 | -0.017 | -6.572
-9.5 | -0.591 | 0.08663 | -0.017 | -6.826
-9 | -0.561 | 0.07807 | -0.018 | -7.191
-8.5 | -0.529 | 0.07182 | -0.018 | -7.365
-8 | -0.494 | 0.06521 | -0.018 | -7.573
-7.5 | -0.456 | 0.06127 | -0.019 | -7.451
-7 | -0.417 | 0.05757 | -0.019 | -7.247
-6.5 | -0.376 | 0.0536 | -0.02 | -7.016
-6 | -0.334 | 0.05036 | -0.021 | -6.623
-5.5 | -0.29 | 0.04734 | -0.022 | -6.117
-5 | -0.245 | 0.04499 | -0.023 | -5.437
-4.5 | -0.199 | 0.04283 | -0.024 | -4.639
-4 | -0.189 | 0.01713 | -0.054 | -11.027
-3.5 | -0.13 | 0.01775 | -0.054 | -7.32
-3 | -0.071 | 0.01678 | -0.055 | -4.208
-2.5 | -0.011 | 0.01663 | -0.055 | -0.656
-2 | 0.049 | 0.01649 | -0.056 | 2.968
-1.5 | 0.109 | 0.01649 | -0.056 | 6.602
-1 | 0.169 | 0.0165 | -0.057 | 10.239
-0.5 | 0.229 | 0.01654 | -0.058 | 13.842
0 | 0.285 | 0.01675 | -0.058 | 16.999
0.5 | 0.344 | 0.01691 | -0.059 | 20.318
1 | 0.402 | 0.01716 | -0.059 | 23.415
1.5 | 0.46 | 0.0174 | -0.06 | 26.447
2 | 0.518 | 0.01768 | -0.061 | 29.318
2.5 | 0.576 | 0.01809 | -0.061 | 31.845
3 | 0.633 | 0.0185 | -0.062 | 34.219
3.5 | 0.689 | 0.019 | -0.062 | 36.258
4 | 0.743 | 0.01954 | -0.063 | 38.051
4.5 | 0.796 | 0.02022 | -0.063 | 39.345
5 | 0.847 | 0.02098 | -0.063 | 40.39
5.5 | 0.911 | 0.02326 | -0.065 | 39.162
6 | 0.785 | 0.0475 | -0.029 | 16.531
6.5 | 0.823 | 0.05111 | -0.027 | 16.095
7 | 0.858 | 0.05462 | -0.026 | 15.709
7.5 | 0.89 | 0.05913 | -0.026 | 15.059
8 | 0.92 | 0.06278 | -0.026 | 14.649
8.5 | 0.945 | 0.06817 | -0.026 | 13.867
9 | 0.967 | 0.07454 | -0.025 | 12.971
9.5 | 0.984 | 0.0805 | -0.025 | 12.227
10 | 0.997 | 0.088 | -0.025 | 11.333
10.5 | 1.006 | 0.09427 | -0.024 | 10.671
11 | 1.01 | 0.10355 | -0.024 | 9.757
11.5 | 1.01 | 0.11436 | -0.024 | 8.833
12 | 1.006 | 0.12208 | -0.023 | 8.237
12.5 | 0.997 | 0.13498 | -0.024 | 7.389
13 | 0.985 | 0.1428 | -0.023 | 6.9
13.5 | 0.964 | 0.15559 | -0.023 | 6.195
14 | 0.939 | 0.17036 | -0.023 | 5.511
14.5 | 0.911 | 0.18164 | -0.023 | 5.018
15 | 0.882 | 0.20391 | -0.023 | 4.324
15.5 | 0.85 | 0.22242 | -0.022 | 3.823
16 | 0.818 | 0.23884 | -0.022 | 3.424

## 2. Re 50k Mach 0.00 (2)
BIGFOIL.COM POLAR EXPORT
NACA63A312
NACA63A312 |  |  |  | Cl Max: | 1.0888 | at alpha= | 10 | deg
XFOIL ncrit=9 |  |  |  | L/D Max: | 31.9004 | at alpha= | 7 | deg
Re: | 50000 |  |  | Cd Min: | 0.24442 | at alpha= | -20 | deg
Mach: | 0 |  |  | Cl=0 at alpha= | 1.3202 | deg
|  |  |  | @ Cl=0.1, Cd= | 0.032211
|  |  |  | @ Cl=0.4, Cd= | 0.043111
|  |  |  | @ Cl=0.6, Cd= | 0.047303
alpha (deg) | Cl | Cd | Cm | Cl/Cd
-20 | -0.6353 | 0.24442 | 0.0113 | -2.5992
-19.5 | -0.6089 | 0.23099 | 0.0102 | -2.636
-19 | -0.5922 | 0.22484 | 0.0072 | -2.6339
-18.5 | -0.5942 | 0.22645 | 0.0012 | -2.624
-18 | -0.5628 | 0.21242 | 0.0009 | -2.6495
-17.5 | -0.5555 | 0.20909 | -0.0033 | -2.6568
-17 | -0.5376 | 0.2006 | -0.0055 | -2.68
-16.5 | -0.5257 | 0.19536 | -0.0084 | -2.6909
-16 | -0.5094 | 0.18771 | -0.0103 | -2.7138
-15.5 | -0.5112 | 0.18547 | -0.0142 | -2.7562
-15 | -0.4847 | 0.17525 | -0.0148 | -2.7658
-14.5 | -0.4892 | 0.17174 | -0.0184 | -2.8485
-14 | -0.4725 | 0.16447 | -0.0195 | -2.8729
-13.5 | -0.4543 | 0.15653 | -0.0203 | -2.9023
-13 | -0.4447 | 0.1502 | -0.0215 | -2.9607
-12.5 | -0.4359 | 0.14391 | -0.0225 | -3.029
-12 | -0.428 | 0.13761 | -0.0234 | -3.1102
-11.5 | -0.4206 | 0.13142 | -0.0239 | -3.2004
-11 | -0.417 | 0.12574 | -0.0243 | -3.3164
-10.5 | -0.4117 | 0.11958 | -0.0241 | -3.4429
-10 | -0.4106 | 0.11463 | -0.0232 | -3.582
-9.5 | -0.3929 | 0.10743 | -0.0221 | -3.6573
-9 | -0.4094 | 0.10379 | -0.0206 | -3.9445
-8.5 | -0.3872 | 0.09613 | -0.0192 | -4.0279
-8 | -0.3806 | 0.09014 | -0.0173 | -4.2223
-7.5 | -0.588 | 0.068 | -0.0379 | -8.6471
-7 | -0.6289 | 0.05752 | -0.0357 | -10.9336
-6.5 | -0.6253 | 0.04991 | -0.032 | -12.5286
-6 | -0.6117 | 0.04347 | -0.0279 | -14.0718
-5.5 | -0.5848 | 0.03825 | -0.0242 | -15.2889
-5 | -0.5514 | 0.03416 | -0.0209 | -16.1417
-4.5 | -0.511 | 0.03095 | -0.018 | -16.5105
-4 | -0.4701 | 0.0282 | -0.0152 | -16.6702
-3.5 | -0.4316 | 0.02551 | -0.012 | -16.9189
-3 | -0.4326 | 0.02277 | 0.0019 | -18.9987
-2.5 | -0.425 | 0.02327 | 0.0161 | -18.2639
-2 | -0.1049 | 0.02718 | -0.0249 | -3.8595
-1.5 | -0.1297 | 0.02616 | -0.0176 | -4.958
-1 | -0.1606 | 0.0248 | -0.0092 | -6.4758
-0.5 | -0.1579 | 0.02441 | -0.005 | -6.4687
0 | -0.1316 | 0.02496 | -0.0035 | -5.2724
0.5 | -0.0995 | 0.02588 | -0.0027 | -3.8447
1 | -0.0513 | 0.02744 | -0.005 | -1.8695
1.5 | 0.0288 | 0.02995 | -0.0132 | 0.9616
2 | 0.0944 | 0.03202 | -0.0184 | 2.9482
2.5 | 0.1612 | 0.0343 | -0.0235 | 4.6997
3 | 0.2188 | 0.03636 | -0.0268 | 6.0176
3.5 | 0.277 | 0.03856 | -0.03 | 7.1836
4 | 0.3398 | 0.04082 | -0.0336 | 8.3244
4.5 | 0.3931 | 0.04289 | -0.0354 | 9.1653
5 | 0.4559 | 0.0449 | -0.0381 | 10.1537
5.5 | 0.5111 | 0.04671 | -0.0391 | 10.942
6 | 0.593 | 0.04737 | -0.0416 | 12.5185
6.5 | 0.6651 | 0.04668 | -0.0407 | 14.2481
7 | 0.8964 | 0.0281 | -0.0394 | 31.9004
7.5 | 0.883 | 0.0278 | -0.0219 | 31.7626
8 | 0.8967 | 0.03324 | -0.0154 | 26.9765
8.5 | 0.9902 | 0.03946 | -0.0201 | 25.0938
9 | 1.0402 | 0.0453 | -0.0189 | 22.9625
9.5 | 1.0688 | 0.05174 | -0.0152 | 20.6571
10 | 1.0888 | 0.05915 | -0.0118 | 18.4074
10.5 | 1.0874 | 0.06713 | -0.0066 | 16.1984
11 | 1.0275 | 0.07305 | 0.0032 | 14.0657
11.5 | 0.9534 | 0.08217 | 0.0069 | 11.6028
12 | 0.8926 | 0.0951 | 0.0033 | 9.3859
12.5 | 0.8192 | 0.11764 | -0.0102 | 6.9636
13 | 0.7073 | 0.15494 | -0.0421 | 4.565
13.5 | 0.7116 | 0.1628 | -0.0444 | 4.371
14 | 0.7214 | 0.17032 | -0.0464 | 4.2356
14.5 | 0.7343 | 0.17755 | -0.0479 | 4.1357
15 | 0.7443 | 0.18468 | -0.0503 | 4.0302

## 3. Re 50k Mach 0.10 (1)
BIGFOIL.COM POLAR EXPORT
NACA63A312
NACA63A312 |  |  |  | Cl Max: | 1.002 | at alpha= | 11 | deg
JavaFoil+Calcfoil stall+Eppler ext transition |  |  |  | L/D Max: | 40.343 | at alpha= | 5 | deg
Re: | 50000 |  |  | Cd Min: | 0.01651 | at alpha= | -2 | deg
Mach: | 0.1 |  |  | Cl=0 at alpha= | -2.4083 | deg
|  |  |  | @ Cl=0.1, Cd= | 0.016518
|  |  |  | @ Cl=0.4, Cd= | 0.017196
|  |  |  | @ Cl=0.6, Cd= | 0.018295
alpha (deg) | Cl | Cd | Cm | Cl/Cd
-18 | -0.51 | 0.34437 | -0.013 | -1.48
-17.5 | -0.534 | 0.32028 | -0.013 | -1.668
-17 | -0.558 | 0.29088 | -0.013 | -1.92
-16.5 | -0.582 | 0.28743 | -0.014 | -2.026
-16 | -0.605 | 0.25801 | -0.014 | -2.345
-15.5 | -0.626 | 0.23519 | -0.014 | -2.663
-15 | -0.646 | 0.20905 | -0.014 | -3.089
-14.5 | -0.663 | 0.20271 | -0.014 | -3.27
-14 | -0.674 | 0.18567 | -0.014 | -3.631
-13.5 | -0.681 | 0.1666 | -0.015 | -4.086
-13 | -0.684 | 0.15279 | -0.015 | -4.476
-12.5 | -0.684 | 0.14433 | -0.015 | -4.736
-12 | -0.679 | 0.13127 | -0.016 | -5.175
-11.5 | -0.671 | 0.12255 | -0.016 | -5.476
-11 | -0.659 | 0.11051 | -0.016 | -5.961
-10.5 | -0.64 | 0.10206 | -0.017 | -6.267
-10 | -0.617 | 0.09301 | -0.017 | -6.629
-9.5 | -0.59 | 0.08637 | -0.017 | -6.836
-9 | -0.561 | 0.07965 | -0.018 | -7.047
-8.5 | -0.529 | 0.07129 | -0.018 | -7.425
-8 | -0.495 | 0.06607 | -0.018 | -7.488
-7.5 | -0.458 | 0.06213 | -0.019 | -7.366
-7 | -0.419 | 0.05805 | -0.019 | -7.21
-6.5 | -0.377 | 0.05395 | -0.02 | -6.997
-6 | -0.335 | 0.05027 | -0.021 | -6.661
-5.5 | -0.291 | 0.04794 | -0.022 | -6.066
-5 | -0.246 | 0.04515 | -0.023 | -5.441
-4.5 | -0.2 | 0.04282 | -0.024 | -4.662
-4 | -0.153 | 0.03947 | -0.028 | -3.886
-3.5 | -0.131 | 0.01778 | -0.054 | -7.344
-3 | -0.071 | 0.0168 | -0.055 | -4.222
-2.5 | -0.011 | 0.01665 | -0.056 | -0.659
-2 | 0.049 | 0.01651 | -0.056 | 2.979
-1.5 | 0.109 | 0.01652 | -0.057 | 6.625
-1 | 0.17 | 0.01654 | -0.057 | 10.268
-0.5 | 0.23 | 0.01657 | -0.058 | 13.887
0 | 0.286 | 0.01679 | -0.059 | 17.047
0.5 | 0.345 | 0.01701 | -0.059 | 20.303
1 | 0.404 | 0.01721 | -0.06 | 23.464
1.5 | 0.462 | 0.01745 | -0.06 | 26.499
2 | 0.521 | 0.01774 | -0.061 | 29.365
2.5 | 0.579 | 0.01814 | -0.061 | 31.901
3 | 0.636 | 0.01856 | -0.062 | 34.257
3.5 | 0.692 | 0.01907 | -0.062 | 36.299
4 | 0.747 | 0.01963 | -0.063 | 38.03
4.5 | 0.799 | 0.02033 | -0.063 | 39.308
5 | 0.851 | 0.0211 | -0.064 | 40.343
5.5 | 0.915 | 0.02338 | -0.065 | 39.122
6 | 0.789 | 0.04767 | -0.029 | 16.541
6.5 | 0.826 | 0.05126 | -0.027 | 16.11
7 | 0.861 | 0.0551 | -0.027 | 15.626
7.5 | 0.893 | 0.05878 | -0.026 | 15.193
8 | 0.922 | 0.06349 | -0.026 | 14.517
8.5 | 0.946 | 0.0692 | -0.026 | 13.676
9 | 0.967 | 0.07457 | -0.025 | 12.964
9.5 | 0.983 | 0.08119 | -0.025 | 12.105
10 | 0.994 | 0.08851 | -0.025 | 11.229
10.5 | 1 | 0.09787 | -0.024 | 10.221
11 | 1.002 | 0.10517 | -0.024 | 9.529
11.5 | 0.999 | 0.1155 | -0.024 | 8.65
12 | 0.991 | 0.12898 | -0.023 | 7.687
12.5 | 0.98 | 0.13776 | -0.023 | 7.112
13 | 0.964 | 0.15238 | -0.023 | 6.326
13.5 | 0.938 | 0.16001 | -0.023 | 5.862
14 | 0.909 | 0.1762 | -0.023 | 5.157
14.5 | 0.876 | 0.1947 | -0.022 | 4.501
15 | 0.842 | 0.21698 | -0.022 | 3.881
15.5 | 0.806 | 0.23374 | -0.022 | 3.45
16 | 0.77 | 0.25798 | -0.022 | 2.983

## 4. Re 50k Mach 0.10 (2)
BIGFOIL.COM POLAR EXPORT
NACA63A312
NACA63A312 |  |  |  | Cl Max: | 1.0859 | at alpha= | 10 | deg
XFOIL ncrit=9 |  |  |  | L/D Max: | 32.277 | at alpha= | 7 | deg
Re: | 50000 |  |  | Cd Min: | 0.24615 | at alpha= | -20 | deg
Mach: | 0.1 |  |  | Cl=0 at alpha= | 1.3145 | deg
|  |  |  | @ Cl=0.1, Cd= | 0.032315
|  |  |  | @ Cl=0.4, Cd= | 0.043077
|  |  |  | @ Cl=0.6, Cd= | 0.047632
alpha (deg) | Cl | Cd | Cm | Cl/Cd
-20 | -0.6385 | 0.24615 | 0.0113 | -2.5939
-19.5 | -0.6098 | 0.23148 | 0.0104 | -2.6344
-19 | -0.5936 | 0.22557 | 0.0072 | -2.6316
-18.5 | -0.5972 | 0.22801 | 0.001 | -2.6192
-18 | -0.5635 | 0.21297 | 0.001 | -2.6459
-17.5 | -0.5579 | 0.21032 | -0.0035 | -2.6526
-17 | -0.5372 | 0.20091 | -0.0053 | -2.6738
-16.5 | -0.5275 | 0.19634 | -0.0086 | -2.6867
-16 | -0.5091 | 0.18813 | -0.0102 | -2.7061
-15.5 | -0.5137 | 0.18666 | -0.0145 | -2.7521
-15 | -0.4846 | 0.17573 | -0.0149 | -2.7576
-14.5 | -0.4826 | 0.17082 | -0.0179 | -2.8252
-14 | -0.4748 | 0.16546 | -0.0198 | -2.8696
-13.5 | -0.4543 | 0.15709 | -0.0205 | -2.892
-13 | -0.4443 | 0.15071 | -0.0216 | -2.948
-12.5 | -0.4349 | 0.14435 | -0.0227 | -3.0128
-12 | -0.4268 | 0.13803 | -0.0235 | -3.0921
-11.5 | -0.4197 | 0.13189 | -0.0241 | -3.1822
-11 | -0.4182 | 0.12641 | -0.0246 | -3.3083
-10.5 | -0.4068 | 0.11971 | -0.024 | -3.3982
-10 | -0.4123 | 0.11532 | -0.0235 | -3.5753
-9.5 | -0.3906 | 0.10773 | -0.0223 | -3.6257
-9 | -0.4084 | 0.1042 | -0.0208 | -3.9194
-8.5 | -0.3859 | 0.09647 | -0.0194 | -4.0002
-8 | -0.3797 | 0.09045 | -0.0176 | -4.1979
-7.5 | -0.581 | 0.06869 | -0.0382 | -8.4583
-7 | -0.6277 | 0.05832 | -0.0361 | -10.763
-6.5 | -0.6244 | 0.0508 | -0.0324 | -12.2913
-6 | -0.6137 | 0.04415 | -0.0283 | -13.9003
-5.5 | -0.5878 | 0.0388 | -0.0246 | -15.1495
-5 | -0.5552 | 0.0346 | -0.0212 | -16.0462
-4.5 | -0.515 | 0.03129 | -0.0182 | -16.4589
-4 | -0.4739 | 0.0285 | -0.0155 | -16.6281
-3.5 | -0.4349 | 0.0259 | -0.0122 | -16.7915
-3 | -0.4311 | 0.02276 | 0.0002 | -18.9411
-2.5 | -0.427 | 0.02335 | 0.0152 | -18.2869
-2 | -0.1047 | 0.02737 | -0.025 | -3.8254
-1.5 | -0.1288 | 0.02636 | -0.0179 | -4.8862
-1 | -0.1597 | 0.025 | -0.0095 | -6.388
-0.5 | -0.159 | 0.02453 | -0.005 | -6.4819
0 | -0.1332 | 0.02506 | -0.0035 | -5.3152
0.5 | -0.1012 | 0.02597 | -0.0027 | -3.8968
1 | -0.049 | 0.0276 | -0.0057 | -1.7754
1.5 | 0.0289 | 0.03003 | -0.0134 | 0.96237
2 | 0.0978 | 0.03224 | -0.0191 | 3.0335
2.5 | 0.1603 | 0.03438 | -0.0234 | 4.6626
3 | 0.2228 | 0.03658 | -0.0274 | 6.0908
3.5 | 0.2763 | 0.03868 | -0.0298 | 7.1432
4 | 0.3417 | 0.04101 | -0.0338 | 8.3321
4.5 | 0.4012 | 0.04312 | -0.0364 | 9.3043
5 | 0.459 | 0.04509 | -0.0383 | 10.1796
5.5 | 0.5087 | 0.04695 | -0.0386 | 10.8349
6 | 0.5834 | 0.04787 | -0.0404 | 12.1872
6.5 | 0.67 | 0.04663 | -0.0405 | 14.3684
7 | 0.8973 | 0.0278 | -0.0378 | 32.277
7.5 | 0.8792 | 0.02833 | -0.0203 | 31.0342
8 | 0.9004 | 0.03375 | -0.0149 | 26.6785
8.5 | 0.9931 | 0.04002 | -0.0193 | 24.8151
9 | 1.0416 | 0.04602 | -0.018 | 22.6336
9.5 | 1.066 | 0.05255 | -0.0138 | 20.2854
10 | 1.0859 | 0.06007 | -0.0105 | 18.0772
10.5 | 1.0814 | 0.06799 | -0.0052 | 15.9053
11 | 1.014 | 0.0737 | 0.0047 | 13.7585
11.5 | 0.9389 | 0.08347 | 0.0069 | 11.2484
12 | 0.8828 | 0.09686 | 0.0025 | 9.1142
12.5 | 0.7279 | 0.14941 | -0.039 | 4.8718
13 | 0.7072 | 0.15548 | -0.0424 | 4.5485
13.5 | 0.7117 | 0.16335 | -0.0447 | 4.3569
14 | 0.722 | 0.17094 | -0.0467 | 4.2237
14.5 | 0.7341 | 0.17807 | -0.0484 | 4.1225
15 | 0.7446 | 0.18525 | -0.0507 | 4.0194

## 5. Re 50k Mach 0.25 (1)
BIGFOIL.COM POLAR EXPORT
NACA63A312
NACA63A312 |  |  |  | Cl Max: | 0.963 | at alpha= | 9.5 | deg
JavaFoil+Calcfoil stall+Eppler ext transition |  |  |  | L/D Max: | 39.164 | at alpha= | 4.5 | deg
Re: | 50000 |  |  | Cd Min: | 0.01669 | at alpha= | -1 | deg
Mach: | 0.25 |  |  | Cl=0 at alpha= | -2.4113 | deg
|  |  |  | @ Cl=0.1, Cd= | 0.016712
|  |  |  | @ Cl=0.4, Cd= | 0.017391
|  |  |  | @ Cl=0.6, Cd= | 0.30401
alpha (deg) | Cl | Cd | Cm | Cl/Cd
-16 | -0.272 | 0.5029 | -0.012 | -0.541
-15.5 | -0.337 | 0.44524 | -0.013 | -0.758
-15 | -0.397 | 0.3544 | -0.014 | -1.119
-14.5 | -0.451 | 0.28555 | -0.015 | -1.579
-14 | -0.495 | 0.25421 | -0.015 | -1.946
-13.5 | -0.531 | 0.23256 | -0.015 | -2.283
-13 | -0.561 | 0.20041 | -0.015 | -2.8
-12.5 | -0.585 | 0.17416 | -0.016 | -3.362
-12 | -0.603 | 0.15645 | -0.016 | -3.855
-11.5 | -0.614 | 0.14369 | -0.016 | -4.272
-11 | -0.618 | 0.12868 | -0.017 | -4.801
-10.5 | -0.611 | 0.11308 | -0.017 | -5.4
-10 | -0.597 | 0.10249 | -0.017 | -5.83
-9.5 | -0.579 | 0.0948 | -0.018 | -6.11
-9 | -0.556 | 0.08395 | -0.018 | -6.626
-8.5 | -0.529 | 0.07538 | -0.018 | -7.017
-8 | -0.498 | 0.07045 | -0.018 | -7.062
-7.5 | -0.463 | 0.06424 | -0.019 | -7.204
-7 | -0.425 | 0.0592 | -0.02 | -7.179
-6.5 | -0.385 | 0.05512 | -0.02 | -6.976
-6 | -0.342 | 0.05163 | -0.021 | -6.621
-5.5 | -0.297 | 0.0484 | -0.022 | -6.147
-5 | -0.252 | 0.04433 | -0.023 | -5.679
-4.5 | -0.205 | 0.04208 | -0.025 | -4.865
-4 | -0.157 | 0.04103 | -0.027 | -3.824
-3.5 | -0.134 | 0.01795 | -0.056 | -7.472
-3 | -0.073 | 0.01702 | -0.056 | -4.281
-2.5 | -0.011 | 0.01685 | -0.057 | -0.669
-2 | 0.051 | 0.01672 | -0.058 | 3.022
-1.5 | 0.112 | 0.01671 | -0.058 | 6.731
-1 | 0.174 | 0.01669 | -0.059 | 10.451
-0.5 | 0.236 | 0.01676 | -0.059 | 14.11
0 | 0.294 | 0.01704 | -0.06 | 17.241
0.5 | 0.355 | 0.0172 | -0.061 | 20.618
1 | 0.414 | 0.01745 | -0.061 | 23.755
1.5 | 0.475 | 0.01771 | -0.062 | 26.794
2 | 0.535 | 0.01803 | -0.062 | 29.644
2.5 | 0.594 | 0.01848 | -0.063 | 32.132
3 | 0.652 | 0.01892 | -0.064 | 34.486
3.5 | 0.709 | 0.0195 | -0.064 | 36.361
4 | 0.764 | 0.02013 | -0.064 | 37.967
4.5 | 0.818 | 0.02089 | -0.065 | 39.164
5 | 0.884 | 0.02346 | -0.066 | 37.68
5.5 | 0.936 | 0.02407 | -0.067 | 38.885
6 | 0.806 | 0.04856 | -0.029 | 16.604
6.5 | 0.843 | 0.05209 | -0.027 | 16.182
7 | 0.876 | 0.05584 | -0.026 | 15.688
7.5 | 0.905 | 0.0609 | -0.026 | 14.863
8 | 0.929 | 0.06633 | -0.026 | 14.003
8.5 | 0.947 | 0.07291 | -0.026 | 12.988
9 | 0.958 | 0.08 | -0.026 | 11.982
9.5 | 0.963 | 0.08888 | -0.025 | 10.832
10 | 0.959 | 0.09889 | -0.024 | 9.703
10.5 | 0.948 | 0.10788 | -0.024 | 8.789
11 | 0.929 | 0.11863 | -0.023 | 7.831
11.5 | 0.902 | 0.13551 | -0.023 | 6.654
12 | 0.866 | 0.15152 | -0.023 | 5.718
12.5 | 0.824 | 0.17817 | -0.022 | 4.623
13 | 0.774 | 0.19155 | -0.022 | 4.042
13.5 | 0.708 | 0.2295 | -0.023 | 3.084
14 | 0.635 | 0.26254 | -0.023 | 2.42
14.5 | 0.558 | 0.30401 | -0.023 | 1.835

## 6. Re 50k Mach 0.25 (2)
BIGFOIL.COM POLAR EXPORT
NACA63A312
NACA63A312 |  |  |  | Cl Max: | 1.0431 | at alpha= | 9.5 | deg
XFOIL ncrit=9 |  |  |  | L/D Max: | 32.6237 | at alpha= | 7 | deg
Re: | 50000 |  |  | Cd Min: | 0.24468 | at alpha= | -20 | deg
Mach: | 0.25 |  |  | Cl=0 at alpha= | 1.2262 | deg
|  |  |  | @ Cl=0.1, Cd= | 0.032897
|  |  |  | @ Cl=0.4, Cd= | 0.043967
|  |  |  | @ Cl=0.6, Cd= | 0.04871
alpha (deg) | Cl | Cd | Cm | Cl/Cd
-20 | -0.64 | 0.24468 | 0.0135 | -2.6157
-19.5 | -0.6167 | 0.23484 | 0.0116 | -2.626
-19 | -0.6042 | 0.23088 | 0.0071 | -2.6169
-18.5 | -0.5881 | 0.2235 | 0.0038 | -2.6313
-18 | -0.5694 | 0.21648 | 0.0012 | -2.6303
-17.5 | -0.573 | 0.218 | -0.0046 | -2.6284
-17 | -0.5386 | 0.20341 | -0.0048 | -2.6479
-16.5 | -0.5406 | 0.20286 | -0.0098 | -2.6649
-16 | -0.5109 | 0.19102 | -0.0104 | -2.6746
-15.5 | -0.5044 | 0.18602 | -0.0139 | -2.7115
-15 | -0.4891 | 0.17947 | -0.0157 | -2.7252
-14.5 | -0.472 | 0.17164 | -0.0174 | -2.7499
-14 | -0.4853 | 0.17052 | -0.0212 | -2.846
-13.5 | -0.4627 | 0.1616 | -0.0219 | -2.8632
-13 | -0.451 | 0.15483 | -0.023 | -2.9129
-12.5 | -0.4389 | 0.14798 | -0.0239 | -2.9659
-12 | -0.4298 | 0.14147 | -0.0247 | -3.0381
-11.5 | -0.4259 | 0.13567 | -0.0254 | -3.1392
-11 | -0.4292 | 0.13066 | -0.0261 | -3.2849
-10.5 | -0.3956 | 0.12161 | -0.0246 | -3.253
-10 | -0.4014 | 0.11677 | -0.0244 | -3.4375
-9.5 | -0.3799 | 0.10941 | -0.0233 | -3.4723
-9 | -0.3984 | 0.10592 | -0.0219 | -3.7613
-8.5 | -0.3799 | 0.09839 | -0.0207 | -3.8612
-8 | -0.4764 | 0.08181 | -0.0383 | -5.8232
-7.5 | -0.553 | 0.07143 | -0.0402 | -7.7418
-7 | -0.6182 | 0.06246 | -0.0381 | -9.8975
-6.5 | -0.6172 | 0.05517 | -0.0343 | -11.1872
-6 | -0.6219 | 0.04789 | -0.0303 | -12.986
-5.5 | -0.6022 | 0.04198 | -0.0265 | -14.3449
-5 | -0.5747 | 0.03725 | -0.0227 | -15.4282
-4.5 | -0.5367 | 0.03333 | -0.0197 | -16.1026
-4 | -0.4951 | 0.03026 | -0.0167 | -16.3615
-3.5 | -0.4532 | 0.02764 | -0.0134 | -16.3965
-3 | -0.4188 | 0.02403 | -0.0098 | -17.4282
-2.5 | -0.4296 | 0.02379 | 0.0093 | -18.058
-2 | -0.1846 | 0.02797 | -0.0117 | -6.5999
-1.5 | -0.1248 | 0.02748 | -0.0191 | -4.5415
-1 | -0.1531 | 0.02618 | -0.0111 | -5.848
-0.5 | -0.1641 | 0.02527 | -0.0051 | -6.4939
0 | -0.142 | 0.02561 | -0.0031 | -5.5447
0.5 | -0.11 | 0.02648 | -0.0023 | -4.1541
1 | -0.0351 | 0.02867 | -0.0095 | -1.2243
1.5 | 0.0425 | 0.03108 | -0.0167 | 1.3674
2 | 0.1039 | 0.03302 | -0.0208 | 3.1466
2.5 | 0.1746 | 0.03541 | -0.0262 | 4.9308
3 | 0.2252 | 0.03732 | -0.0279 | 6.0343
3.5 | 0.2889 | 0.03967 | -0.0317 | 7.2826
4 | 0.3454 | 0.04184 | -0.034 | 8.2553
4.5 | 0.4011 | 0.04401 | -0.0358 | 9.1138
5 | 0.4702 | 0.04606 | -0.0388 | 10.2084
5.5 | 0.5164 | 0.04799 | -0.0383 | 10.7606
6 | 0.5868 | 0.049 | -0.0391 | 11.9755
6.5 | 0.6883 | 0.04677 | -0.0388 | 14.7167
7 | 0.8903 | 0.02729 | -0.0279 | 32.6237
7.5 | 0.8695 | 0.03103 | -0.014 | 28.0213
8 | 0.9326 | 0.03681 | -0.0137 | 25.3355
8.5 | 1.0053 | 0.04318 | -0.0149 | 23.2816
9 | 1.041 | 0.0497 | -0.0121 | 20.9457
9.5 | 1.0431 | 0.05653 | -0.0061 | 18.4521
10 | 1.0235 | 0.06324 | 0.0006 | 16.1844
10.5 | 0.984 | 0.07037 | 0.0065 | 13.9832
11 | 0.9327 | 0.07973 | 0.008 | 11.6982
11.5 | 0.8888 | 0.09148 | 0.0051 | 9.7158
12.5 | 0.7184 | 0.152 | -0.0406 | 4.7263
13 | 0.7071 | 0.15834 | -0.0436 | 4.4657
13.5 | 0.7135 | 0.16633 | -0.0462 | 4.2897
14 | 0.729 | 0.17465 | -0.0482 | 4.1741
14.5 | 0.7365 | 0.18125 | -0.0505 | 4.0634

## 7. Re 50k Mach 0.50 (1)
BIGFOIL.COM POLAR EXPORT
NACA63A312
NACA63A312 |  |  |  | Cl Max: | 1.211 | at alpha= | 20 | deg
JavaFoil+Calcfoil stall+Eppler ext transition |  |  |  | L/D Max: | 38.022 | at alpha= | 4.5 | deg
Re: | 50000 |  |  | Cd Min: | 0.01725 | at alpha= | -2.5 | deg
Mach: | 0.5 |  |  | Cl=0 at alpha= | -2.4118 | deg
|  |  |  | @ Cl=0.1, Cd= | 0.017591
|  |  |  | @ Cl=0.4, Cd= | 0.018264
|  |  |  | @ Cl=0.6, Cd= | 0.019523
alpha (deg) | Cl | Cd | Cm | Cl/Cd
-20 | -0.962 | 0.43778 | -0.022 | -2.198
-19.5 | -0.936 | 0.41226 | -0.023 | -2.27
-19 | -0.909 | 0.405 | -0.023 | -2.245
-18.5 | -0.88 | 0.39417 | -0.022 | -2.233
-18 | -0.854 | 0.38554 | -0.022 | -2.214
-17.5 | -0.827 | 0.38551 | -0.023 | -2.145
-17 | -0.8 | 0.37065 | -0.023 | -2.159
-16.5 | -0.774 | 0.36571 | -0.023 | -2.115
-16 | -0.745 | 0.35829 | -0.023 | -2.079
-15.5 | -0.718 | 0.33414 | -0.023 | -2.148
-15 | -0.691 | 0.33629 | -0.023 | -2.055
-14.5 | -0.664 | 0.3325 | -0.023 | -1.997
-14 | -0.637 | 0.32863 | -0.024 | -1.939
-13.5 | -0.609 | 0.2922 | -0.023 | -2.084
-13 | -0.582 | 0.27731 | -0.023 | -2.097
-12.5 | -0.555 | 0.27193 | -0.023 | -2.039
-12 | -0.527 | 0.26714 | -0.023 | -1.974
-11.5 | -0.5 | 0.26277 | -0.024 | -1.904
-11 | -0.472 | 0.23991 | -0.022 | -1.968
-10.5 | -0.445 | 0.23326 | -0.022 | -1.907
-10 | -0.417 | 0.24372 | -0.022 | -1.713
-9.5 | -0.39 | 0.24069 | -0.022 | -1.621
-9 | -0.363 | 0.22893 | -0.022 | -1.585
-8.5 | -0.335 | 0.18895 | -0.02 | -1.773
-8 | -0.308 | 0.18406 | -0.02 | -1.671
-7.5 | -0.28 | 0.14756 | -0.021 | -1.899
-7 | -0.384 | 0.08174 | -0.021 | -4.702
-6.5 | -0.387 | 0.06653 | -0.021 | -5.819
-6 | -0.36 | 0.05786 | -0.022 | -6.223
-5.5 | -0.321 | 0.05243 | -0.023 | -6.12
-5 | -0.275 | 0.04871 | -0.024 | -5.651
-4.5 | -0.226 | 0.04542 | -0.026 | -4.971
-4 | -0.174 | 0.04287 | -0.027 | -4.053
-3.5 | -0.12 | 0.04037 | -0.031 | -2.984
-3 | -0.081 | 0.0187 | -0.063 | -4.348
-2.5 | -0.012 | 0.01725 | -0.063 | -0.72
-2 | 0.056 | 0.01766 | -0.064 | 3.197
-1.5 | 0.126 | 0.01755 | -0.065 | 7.161
-1 | 0.195 | 0.01757 | -0.066 | 11.103
-0.5 | 0.264 | 0.01758 | -0.066 | 15.03
0 | 0.327 | 0.018 | -0.067 | 18.19
0.5 | 0.395 | 0.01824 | -0.068 | 21.642
1 | 0.461 | 0.01856 | -0.068 | 24.831
1.5 | 0.527 | 0.01898 | -0.069 | 27.794
2 | 0.593 | 0.01946 | -0.069 | 30.458
2.5 | 0.658 | 0.02005 | -0.07 | 32.798
3 | 0.722 | 0.02079 | -0.07 | 34.707
3.5 | 0.784 | 0.02154 | -0.071 | 36.378
4 | 0.843 | 0.02254 | -0.071 | 37.415
4.5 | 0.9 | 0.02366 | -0.072 | 38.022
5 | 0.968 | 0.02646 | -0.074 | 36.58
5.5 | 0.836 | 0.04882 | -0.031 | 17.115
6 | 0.869 | 0.05398 | -0.029 | 16.091
6.5 | 0.883 | 0.06231 | -0.028 | 14.174
7 | 0.863 | 0.07331 | -0.027 | 11.773
7.5 | 0.681 | 0.11307 | -0.023 | 6.025
8 | 0.569 | 0.17322 | -0.028 | 3.285
8.5 | 0.596 | 0.18292 | -0.029 | 3.258
9 | 0.623 | 0.19511 | -0.029 | 3.192
9.5 | 0.65 | 0.20908 | -0.033 | 3.111
10 | 0.677 | 0.23518 | -0.033 | 2.879
10.5 | 0.704 | 0.23252 | -0.034 | 3.027
11 | 0.732 | 0.25981 | -0.038 | 2.816
11.5 | 0.758 | 0.26436 | -0.038 | 2.868
12 | 0.785 | 0.26942 | -0.038 | 2.913
12.5 | 0.811 | 0.2853 | -0.039 | 2.844
13 | 0.839 | 0.29716 | -0.042 | 2.825
13.5 | 0.866 | 0.32924 | -0.042 | 2.629
14 | 0.892 | 0.30822 | -0.043 | 2.894
14.5 | 0.919 | 0.34749 | -0.044 | 2.643
15 | 0.947 | 0.35268 | -0.046 | 2.685
15.5 | 0.973 | 0.35587 | -0.047 | 2.734
16 | 0.999 | 0.36783 | -0.047 | 2.716
16.5 | 1.026 | 0.38404 | -0.048 | 2.67
17 | 1.054 | 0.4249 | -0.05 | 2.48
17.5 | 1.079 | 0.41578 | -0.051 | 2.596
18 | 1.105 | 0.41499 | -0.051 | 2.663
18.5 | 1.131 | 0.43909 | -0.052 | 2.576
19 | 1.16 | 0.45005 | -0.054 | 2.578
19.5 | 1.186 | 0.45415 | -0.055 | 2.611
20 | 1.211 | 0.46977 | -0.055 | 2.578

## 8. Re 50k Mach 0.50 (2)
BIGFOIL.COM POLAR EXPORT
NACA63A312
NACA63A312 |  |  |  | Cl Max: | 0.9906 | at alpha= | 20 | deg
XFOIL ncrit=9 |  |  |  | L/D Max: | 24.6298 | at alpha= | 7 | deg
Re: | 50000 |  |  | Cd Min: | 0.28773 | at alpha= | 20 | deg
Mach: | 0.5 |  |  | Cl=0 at alpha= | 1.0093 | deg
|  |  |  | @ Cl=0.1, Cd= | 0.035624
|  |  |  | @ Cl=0.4, Cd= | 0.047157
|  |  |  | @ Cl=0.6, Cd= | 0.053405
alpha (deg) | Cl | Cd | Cm | Cl/Cd
-20 | -0.6833 | 0.26344 | 0.0194 | -2.5938
-19.5 | -0.6673 | 0.25844 | 0.014 | -2.582
-19 | -0.6402 | 0.24681 | 0.0114 | -2.5939
-18.5 | -0.6296 | 0.2453 | 0.0055 | -2.5667
-18 | -0.6012 | 0.23222 | 0.0032 | -2.5889
-17.5 | -0.584 | 0.22638 | -0.001 | -2.5797
-17 | -0.5645 | 0.21829 | -0.0046 | -2.586
-16.5 | -0.5495 | 0.21313 | -0.0083 | -2.5782
-16 | -0.525 | 0.20309 | -0.0106 | -2.5851
-15.5 | -0.5245 | 0.20235 | -0.0154 | -2.592
-15 | -0.4908 | 0.18935 | -0.0165 | -2.592
-14.5 | -0.4756 | 0.18242 | -0.0193 | -2.6072
-14 | -0.4739 | 0.17934 | -0.0226 | -2.6425
-13.5 | -0.4582 | 0.17224 | -0.0243 | -2.6602
-13 | -0.4417 | 0.16468 | -0.0257 | -2.6822
-12.5 | -0.4217 | 0.1564 | -0.0268 | -2.6963
-12 | -0.408 | 0.14943 | -0.0278 | -2.7304
-11.5 | -0.4022 | 0.14385 | -0.0287 | -2.796
-11 | -0.3873 | 0.13646 | -0.0289 | -2.8382
-10.5 | -0.3678 | 0.12896 | -0.0286 | -2.852
-10 | -0.3603 | 0.12297 | -0.0283 | -2.93
-9.5 | -0.3592 | 0.11759 | -0.0278 | -3.0547
-9 | -0.3541 | 0.11154 | -0.0269 | -3.1746
-8.5 | -0.3838 | 0.09978 | -0.0381 | -3.8465
-8 | -0.4068 | 0.09013 | -0.0427 | -4.5135
-7.5 | -0.4361 | 0.08239 | -0.0439 | -5.2931
-7 | -0.4988 | 0.07474 | -0.0451 | -6.6738
-6.5 | -0.5317 | 0.06914 | -0.0404 | -7.6902
-6 | -0.5703 | 0.06305 | -0.0363 | -9.0452
-5.5 | -0.5993 | 0.05663 | -0.0324 | -10.5827
-5 | -0.6107 | 0.05019 | -0.0288 | -12.1678
-4.5 | -0.603 | 0.04405 | -0.0254 | -13.689
-4 | -0.5772 | 0.03874 | -0.022 | -14.8993
-3.5 | -0.5395 | 0.03459 | -0.0184 | -15.597
-3 | -0.4935 | 0.03128 | -0.0148 | -15.7769
-2.5 | -0.4479 | 0.02853 | -0.0112 | -15.6993
-2 | -0.4292 | 0.02572 | -0.001 | -16.6874
-1.5 | -0.4272 | 0.02655 | 0.0185 | -16.0904
-1 | -0.134 | 0.03117 | -0.0167 | -4.299
-0.5 | -0.1548 | 0.02984 | -0.0094 | -5.1877
0 | -0.1365 | 0.0294 | -0.0084 | -4.6429
0.5 | -0.0735 | 0.03062 | -0.0138 | -2.4004
1 | -0.0011 | 0.03256 | -0.0197 | -0.033784
1.5 | 0.058 | 0.03427 | -0.0226 | 1.6924
2 | 0.1284 | 0.03654 | -0.0271 | 3.514
2.5 | 0.1805 | 0.03848 | -0.0283 | 4.6907
3 | 0.2463 | 0.04093 | -0.0315 | 6.0176
3.5 | 0.3033 | 0.04324 | -0.0332 | 7.0143
4 | 0.3606 | 0.04565 | -0.0345 | 7.8992
4.5 | 0.4257 | 0.04814 | -0.0364 | 8.843
5 | 0.4731 | 0.05054 | -0.0357 | 9.3609
5.5 | 0.5374 | 0.05262 | -0.0357 | 10.2128
6 | 0.6124 | 0.05356 | -0.0343 | 11.4339
6.5 | 0.7873 | 0.04202 | -0.0239 | 18.7363
7 | 0.865 | 0.03512 | -0.005 | 24.6298
7.5 | 0.8952 | 0.04046 | 0.0005 | 22.1256
8 | 0.9338 | 0.04695 | 0.0039 | 19.8892
8.5 | 0.9405 | 0.05413 | 0.0077 | 17.3748
9 | 0.9023 | 0.0625 | 0.0101 | 14.4368
9.5 | 0.8561 | 0.07334 | 0.008 | 11.673
10 | 0.81 | 0.08681 | 0.0014 | 9.3307
10.5 | 0.7756 | 0.10154 | -0.0069 | 7.6384
11 | 0.7561 | 0.11564 | -0.0146 | 6.5384
11.5 | 0.7538 | 0.12772 | -0.0198 | 5.902
12 | 0.7359 | 0.1415 | -0.029 | 5.2007
12.5 | 0.7509 | 0.15238 | -0.0325 | 4.9278
13 | 0.7199 | 0.17028 | -0.0502 | 4.2277
13.5 | 0.7405 | 0.17984 | -0.053 | 4.1175
14 | 0.7581 | 0.18823 | -0.0561 | 4.0275
14.5 | 0.7727 | 0.19603 | -0.0595 | 3.9417
15 | 0.791 | 0.20416 | -0.0627 | 3.8744
15.5 | 0.8062 | 0.21176 | -0.0667 | 3.8071
16 | 0.8261 | 0.22045 | -0.0704 | 3.7473
16.5 | 0.8506 | 0.23037 | -0.0735 | 3.6923
17 | 0.8749 | 0.24049 | -0.0766 | 3.638
17.5 | 0.8879 | 0.24557 | -0.0818 | 3.6157
18 | 0.9047 | 0.25294 | -0.0869 | 3.5767
18.5 | 0.9359 | 0.26682 | -0.0892 | 3.5076
19 | 0.9464 | 0.26944 | -0.0957 | 3.5125
19.5 | 0.9675 | 0.2784 | -0.1004 | 3.4752
20 | 0.9906 | 0.28773 | -0.1046 | 3.4428

## 9. Re 100k Mach 0.00 (1)
BIGFOIL.COM POLAR EXPORT
NACA63A312
NACA63A312 |  |  |  | Cl Max: | 1.01 | at alpha= | 11 | deg
JavaFoil+Calcfoil stall+Eppler ext transition |  |  |  | L/D Max: | 55.319 | at alpha= | 5 | deg
Re: | 100000 |  |  | Cd Min: | 0.01223 | at alpha= | -2 | deg
Mach: | 0 |  |  | Cl=0 at alpha= | -2.4083 | deg
|  |  |  | @ Cl=0.1, Cd= | 0.012256
|  |  |  | @ Cl=0.4, Cd= | 0.012744
|  |  |  | @ Cl=0.6, Cd= | 0.0136
alpha (deg) | Cl | Cd | Cm | Cl/Cd
-18.5 | -0.536 | 0.27472 | -0.013 | -1.951
-18 | -0.558 | 0.26492 | -0.013 | -2.104
-17.5 | -0.579 | 0.23854 | -0.013 | -2.427
-17 | -0.6 | 0.22207 | -0.014 | -2.702
-16.5 | -0.62 | 0.2092 | -0.014 | -2.965
-16 | -0.639 | 0.19702 | -0.014 | -3.246
-15.5 | -0.657 | 0.18946 | -0.014 | -3.468
-15 | -0.673 | 0.16961 | -0.014 | -3.967
-14.5 | -0.686 | 0.1623 | -0.014 | -4.229
-14 | -0.694 | 0.1509 | -0.015 | -4.6
-13.5 | -0.698 | 0.13959 | -0.015 | -4.997
-13 | -0.698 | 0.12439 | -0.015 | -5.611
-12.5 | -0.695 | 0.11914 | -0.015 | -5.831
-12 | -0.688 | 0.11055 | -0.016 | -6.223
-11.5 | -0.678 | 0.10259 | -0.016 | -6.604
-11 | -0.663 | 0.09468 | -0.016 | -7.005
-10.5 | -0.643 | 0.08768 | -0.017 | -7.329
-10 | -0.618 | 0.08078 | -0.017 | -7.656
-9.5 | -0.591 | 0.07527 | -0.017 | -7.857
-9 | -0.561 | 0.06955 | -0.018 | -8.073
-8.5 | -0.529 | 0.06412 | -0.018 | -8.249
-8 | -0.494 | 0.06001 | -0.019 | -8.23
-7.5 | -0.457 | 0.05585 | -0.019 | -8.175
-7 | -0.417 | 0.052 | -0.02 | -8.023
-6.5 | -0.376 | 0.04874 | -0.021 | -7.718
-6 | -0.334 | 0.04594 | -0.022 | -7.264
-5.5 | -0.29 | 0.04328 | -0.023 | -6.697
-5 | -0.245 | 0.04103 | -0.024 | -5.966
-4.5 | -0.247 | 0.01463 | -0.053 | -16.885
-4 | -0.189 | 0.01448 | -0.054 | -13.038
-3.5 | -0.13 | 0.01419 | -0.055 | -9.159
-3 | -0.071 | 0.01237 | -0.055 | -5.708
-2.5 | -0.011 | 0.01229 | -0.056 | -0.888
-2 | 0.049 | 0.01223 | -0.057 | 4.002
-1.5 | 0.109 | 0.01226 | -0.057 | 8.88
-1 | 0.169 | 0.01227 | -0.058 | 13.77
-0.5 | 0.229 | 0.01233 | -0.058 | 18.57
0 | 0.289 | 0.01245 | -0.059 | 23.204
0.5 | 0.349 | 0.01258 | -0.06 | 27.73
1 | 0.408 | 0.01277 | -0.06 | 31.96
1.5 | 0.468 | 0.01297 | -0.061 | 36.08
2 | 0.527 | 0.01322 | -0.062 | 39.888
2.5 | 0.587 | 0.01353 | -0.062 | 43.37
3 | 0.641 | 0.01382 | -0.062 | 46.375
3.5 | 0.697 | 0.01418 | -0.063 | 49.129
4 | 0.752 | 0.01457 | -0.063 | 51.621
4.5 | 0.807 | 0.01504 | -0.064 | 53.642
5 | 0.86 | 0.01555 | -0.064 | 55.319
5.5 | 0.914 | 0.0198 | -0.065 | 46.142
6 | 0.963 | 0.02057 | -0.066 | 46.831
6.5 | 0.825 | 0.04689 | -0.031 | 17.592
7 | 0.859 | 0.04996 | -0.028 | 17.188
7.5 | 0.891 | 0.05385 | -0.026 | 16.539
8 | 0.92 | 0.05802 | -0.026 | 15.857
8.5 | 0.945 | 0.06177 | -0.026 | 15.305
9 | 0.967 | 0.0674 | -0.026 | 14.347
9.5 | 0.984 | 0.07221 | -0.026 | 13.632
10 | 0.997 | 0.07798 | -0.025 | 12.791
10.5 | 1.006 | 0.08384 | -0.025 | 12.002
11 | 1.01 | 0.09026 | -0.025 | 11.194
11.5 | 1.01 | 0.09951 | -0.025 | 10.152
12 | 1.006 | 0.10664 | -0.024 | 9.431
12.5 | 0.997 | 0.1142 | -0.024 | 8.734
13 | 0.985 | 0.12289 | -0.023 | 8.018
13.5 | 0.964 | 0.13198 | -0.024 | 7.303
14 | 0.939 | 0.14529 | -0.023 | 6.463
14.5 | 0.911 | 0.16038 | -0.024 | 5.683
15 | 0.882 | 0.17018 | -0.023 | 5.181
15.5 | 0.85 | 0.18419 | -0.023 | 4.617
16 | 0.818 | 0.19979 | -0.023 | 4.094

## 10. Re 100k Mach 0.00 (2)
BIGFOIL.COM POLAR EXPORT
NACA63A312
NACA63A312 |  |  |  | Cl Max: | 1.1181 | at alpha= | 10.5 | deg
XFOIL ncrit=9 |  |  |  | L/D Max: | 53.5956 | at alpha= | 6.5 | deg
Re: | 100000 |  |  | Cd Min: | 0.18463 | at alpha= | 15.5 | deg
Mach: | 0 |  |  | Cl=0 at alpha= | -0.653 | deg
|  |  |  | @ Cl=0.1, Cd= | 0.021099
|  |  |  | @ Cl=0.4, Cd= | 0.020813
|  |  |  | @ Cl=0.6, Cd= | 0.02121
alpha (deg) | Cl | Cd | Cm | Cl/Cd
-11.5 | -0.4474 | 0.12228 | -0.0336 | -3.6588
-11 | -0.4467 | 0.11456 | -0.0357 | -3.8993
-10.5 | -0.4587 | 0.10823 | -0.0396 | -4.2382
-10 | -0.4386 | 0.1012 | -0.0375 | -4.334
-9.5 | -0.4589 | 0.09366 | -0.041 | -4.8996
-9 | -0.5063 | 0.0869 | -0.0454 | -5.8262
-8.5 | -0.4958 | 0.08164 | -0.0408 | -6.073
-8 | -0.5048 | 0.07662 | -0.0357 | -6.5884
-6.5 | -0.6489 | 0.04247 | -0.0278 | -15.279
-6 | -0.6299 | 0.03597 | -0.0223 | -17.5118
-5.5 | -0.5996 | 0.03152 | -0.0187 | -19.0228
-5 | -0.5659 | 0.02842 | -0.0153 | -19.912
-4.5 | -0.5292 | 0.02572 | -0.0125 | -20.5754
-4 | -0.4578 | 0.02355 | -0.016 | -19.4395
-3.5 | -0.3913 | 0.02178 | -0.0187 | -17.966
-3 | -0.3551 | 0.01885 | -0.0155 | -18.8382
-2.5 | -0.3009 | 0.0197 | -0.0136 | -15.2741
-2 | -0.2481 | 0.02015 | -0.0115 | -12.3127
-1.5 | -0.1852 | 0.02027 | -0.0111 | -9.1367
-1 | -0.088 | 0.02055 | -0.0192 | -4.2822
-0.5 | 0.0388 | 0.02101 | -0.0342 | 1.8467
0 | 0.1768 | 0.02121 | -0.0512 | 8.3357
0.5 | 0.3012 | 0.02119 | -0.0662 | 14.2143
1 | 0.3626 | 0.02098 | -0.0697 | 17.2831
1.5 | 0.4096 | 0.02077 | -0.0696 | 19.7208
2 | 0.4549 | 0.0209 | -0.0685 | 21.7656
2.5 | 0.4952 | 0.02134 | -0.0661 | 23.2052
3 | 0.5541 | 0.0214 | -0.0665 | 25.8925
3.5 | 0.6193 | 0.02113 | -0.0673 | 29.309
4 | 0.6931 | 0.02029 | -0.0688 | 34.1597
4.5 | 0.7517 | 0.01949 | -0.0672 | 38.5685
5 | 0.8088 | 0.01842 | -0.0647 | 43.9088
5.5 | 0.8595 | 0.01747 | -0.061 | 49.1986
6 | 0.8981 | 0.017 | -0.0557 | 52.8294
6.5 | 0.9197 | 0.01716 | -0.0475 | 53.5956
7 | 0.8974 | 0.02031 | -0.0338 | 44.1851
7.5 | 0.8896 | 0.024 | -0.0238 | 37.0667
8 | 0.9096 | 0.02728 | -0.0185 | 33.3431
8.5 | 0.9649 | 0.03082 | -0.0185 | 31.3076
9 | 1.0315 | 0.03572 | -0.0206 | 28.8774
9.5 | 1.0743 | 0.04046 | -0.0185 | 26.5522
10 | 1.1076 | 0.04565 | -0.016 | 24.2629
10.5 | 1.1181 | 0.05225 | -0.0104 | 21.399
11 | 1.0903 | 0.05925 | -0.0013 | 18.4017
11.5 | 1.0505 | 0.06651 | 0.0061 | 15.7946
12 | 1.0041 | 0.07479 | 0.0095 | 13.4256
12.5 | 0.9648 | 0.08549 | 0.0088 | 11.2855
13 | 0.9508 | 0.0966 | 0.0071 | 9.8427
13.5 | 0.7603 | 0.15023 | -0.0329 | 5.0609
14 | 0.7643 | 0.15954 | -0.0359 | 4.7906
14.5 | 0.7787 | 0.16705 | -0.0373 | 4.6615
15 | 0.767 | 0.17644 | -0.0444 | 4.3471
15.5 | 0.7988 | 0.18463 | -0.0424 | 4.3265

## 11. Re 100k Mach 0.10 (1)
BIGFOIL.COM POLAR EXPORT
NACA63A312
NACA63A312 |  |  |  | Cl Max: | 1.002 | at alpha= | 11 | deg
JavaFoil+Calcfoil stall+Eppler ext transition |  |  |  | L/D Max: | 55.284 | at alpha= | 5 | deg
Re: | 100000 |  |  | Cd Min: | 0.01225 | at alpha= | -2 | deg
Mach: | 0.1 |  |  | Cl=0 at alpha= | -2.4083 | deg
|  |  |  | @ Cl=0.1, Cd= | 0.012275
|  |  |  | @ Cl=0.4, Cd= | 0.012774
|  |  |  | @ Cl=0.6, Cd= | 0.013626
alpha (deg) | Cl | Cd | Cm | Cl/Cd
-18 | -0.51 | 0.27282 | -0.013 | -1.869
-17.5 | -0.534 | 0.26693 | -0.013 | -2.002
-17 | -0.559 | 0.23435 | -0.013 | -2.383
-16.5 | -0.582 | 0.22893 | -0.014 | -2.544
-16 | -0.605 | 0.21452 | -0.014 | -2.82
-15.5 | -0.626 | 0.19438 | -0.014 | -3.222
-15 | -0.646 | 0.17594 | -0.014 | -3.671
-14.5 | -0.663 | 0.16935 | -0.014 | -3.914
-14 | -0.674 | 0.15667 | -0.015 | -4.303
-13.5 | -0.681 | 0.14091 | -0.015 | -4.831
-13 | -0.684 | 0.1304 | -0.015 | -5.245
-12.5 | -0.684 | 0.12242 | -0.016 | -5.584
-12 | -0.679 | 0.11252 | -0.016 | -6.038
-11.5 | -0.671 | 0.10537 | -0.016 | -6.369
-11 | -0.659 | 0.09572 | -0.016 | -6.882
-10.5 | -0.64 | 0.0886 | -0.017 | -7.219
-10 | -0.617 | 0.0825 | -0.017 | -7.474
-9.5 | -0.59 | 0.07582 | -0.017 | -7.788
-9 | -0.561 | 0.07074 | -0.018 | -7.935
-8.5 | -0.529 | 0.06495 | -0.019 | -8.152
-8 | -0.495 | 0.05992 | -0.019 | -8.257
-7.5 | -0.458 | 0.05597 | -0.019 | -8.178
-7 | -0.419 | 0.05234 | -0.02 | -7.997
-6.5 | -0.378 | 0.04901 | -0.021 | -7.704
-6 | -0.335 | 0.04595 | -0.022 | -7.291
-5.5 | -0.291 | 0.04361 | -0.023 | -6.672
-5 | -0.246 | 0.04117 | -0.024 | -5.973
-4.5 | -0.201 | 0.03835 | -0.028 | -5.231
-4 | -0.19 | 0.01451 | -0.054 | -13.079
-3.5 | -0.131 | 0.01422 | -0.055 | -9.187
-3 | -0.071 | 0.01239 | -0.056 | -5.727
-2.5 | -0.011 | 0.01234 | -0.056 | -0.889
-2 | 0.049 | 0.01225 | -0.057 | 4.016
-1.5 | 0.109 | 0.01228 | -0.057 | 8.912
-1 | 0.17 | 0.01227 | -0.058 | 13.838
-0.5 | 0.23 | 0.01235 | -0.059 | 18.628
0 | 0.29 | 0.01247 | -0.059 | 23.28
0.5 | 0.351 | 0.0126 | -0.06 | 27.815
1 | 0.41 | 0.01281 | -0.061 | 32.029
1.5 | 0.47 | 0.013 | -0.061 | 36.172
2 | 0.53 | 0.01326 | -0.062 | 39.977
2.5 | 0.59 | 0.01357 | -0.063 | 43.44
3 | 0.644 | 0.01387 | -0.063 | 46.407
3.5 | 0.7 | 0.01424 | -0.063 | 49.164
4 | 0.756 | 0.01463 | -0.064 | 51.646
4.5 | 0.81 | 0.01511 | -0.064 | 53.633
5 | 0.864 | 0.01562 | -0.065 | 55.284
5.5 | 0.917 | 0.01989 | -0.065 | 46.126
6 | 0.967 | 0.02067 | -0.066 | 46.793
6.5 | 0.827 | 0.04705 | -0.03 | 17.58
7 | 0.862 | 0.05014 | -0.028 | 17.183
7.5 | 0.893 | 0.05357 | -0.026 | 16.673
8 | 0.922 | 0.0576 | -0.026 | 16.003
8.5 | 0.946 | 0.06258 | -0.026 | 15.125
9 | 0.967 | 0.06713 | -0.026 | 14.404
9.5 | 0.983 | 0.07278 | -0.026 | 13.506
10 | 0.994 | 0.07807 | -0.025 | 12.732
10.5 | 1.001 | 0.08579 | -0.025 | 11.663
11 | 1.002 | 0.09151 | -0.025 | 10.952
11.5 | 0.999 | 0.10107 | -0.025 | 9.887
12 | 0.991 | 0.10921 | -0.023 | 9.079
12.5 | 0.98 | 0.11724 | -0.024 | 8.357
13 | 0.964 | 0.12735 | -0.024 | 7.57
13.5 | 0.938 | 0.13658 | -0.023 | 6.868
14 | 0.909 | 0.14928 | -0.023 | 6.087
14.5 | 0.876 | 0.16251 | -0.023 | 5.393
15 | 0.842 | 0.18178 | -0.023 | 4.633
15.5 | 0.806 | 0.19528 | -0.023 | 4.129
16 | 0.77 | 0.21325 | -0.023 | 3.61

## 12. Re 100k Mach 0.10 (2)
BIGFOIL.COM POLAR EXPORT
NACA63A312
NACA63A312 |  |  |  | Cl Max: | 1.1087 | at alpha= | 10.5 | deg
XFOIL ncrit=9 |  |  |  | L/D Max: | 53.1023 | at alpha= | 6.5 | deg
Re: | 100000 |  |  | Cd Min: | 0.18559 | at alpha= | 15.5 | deg
Mach: | 0.1 |  |  | Cl=0 at alpha= | -0.63559 | deg
|  |  |  | @ Cl=0.1, Cd= | 0.021148
|  |  |  | @ Cl=0.4, Cd= | 0.02088
|  |  |  | @ Cl=0.6, Cd= | 0.02122
alpha (deg) | Cl | Cd | Cm | Cl/Cd
-11.5 | -0.4503 | 0.12295 | -0.0345 | -3.6625
-11 | -0.4419 | 0.11519 | -0.0353 | -3.8363
-10.5 | -0.4641 | 0.10889 | -0.0409 | -4.2621
-10 | -0.4349 | 0.10186 | -0.0374 | -4.2696
-9 | -0.4643 | 0.08802 | -0.0411 | -5.2749
-8.5 | -0.5027 | 0.08223 | -0.0416 | -6.1133
-8 | -0.4998 | 0.07726 | -0.036 | -6.4691
-6.5 | -0.6497 | 0.04328 | -0.0283 | -15.0116
-6 | -0.6325 | 0.03666 | -0.0228 | -17.2531
-5.5 | -0.6031 | 0.03204 | -0.0191 | -18.8233
-5 | -0.5697 | 0.02894 | -0.0156 | -19.6856
-4.5 | -0.5324 | 0.02602 | -0.0129 | -20.4612
-4 | -0.4578 | 0.02376 | -0.0168 | -19.2677
-3.5 | -0.3905 | 0.02195 | -0.0196 | -17.7904
-3 | -0.3532 | 0.01894 | -0.0166 | -18.6484
-2.5 | -0.3018 | 0.01974 | -0.0141 | -15.2888
-2 | -0.2518 | 0.02018 | -0.0114 | -12.4777
-1.5 | -0.1859 | 0.02036 | -0.0113 | -9.1306
-1 | -0.0903 | 0.02061 | -0.019 | -4.3814
-0.5 | 0.0336 | 0.02106 | -0.0333 | 1.5954
0 | 0.1776 | 0.02125 | -0.0513 | 8.3576
0.5 | 0.3005 | 0.02124 | -0.0659 | 14.1478
1 | 0.3723 | 0.02103 | -0.0713 | 17.7033
1.5 | 0.4184 | 0.02078 | -0.071 | 20.1347
2 | 0.4402 | 0.02129 | -0.0659 | 20.6764
2.5 | 0.4974 | 0.0214 | -0.0663 | 23.243
3 | 0.5583 | 0.02142 | -0.0668 | 26.0644
3.5 | 0.625 | 0.0211 | -0.0678 | 29.6209
4 | 0.68 | 0.02091 | -0.0665 | 32.5203
4.5 | 0.7602 | 0.01935 | -0.0678 | 39.2868
5 | 0.8109 | 0.01849 | -0.0643 | 43.8561
5.5 | 0.864 | 0.01745 | -0.0608 | 49.5129
6 | 0.9013 | 0.01702 | -0.0551 | 52.9553
6.5 | 0.9192 | 0.01731 | -0.0463 | 53.1023
7 | 0.8937 | 0.02077 | -0.0322 | 43.0284
7.5 | 0.8876 | 0.02436 | -0.0225 | 36.4368
8 | 0.9106 | 0.02755 | -0.0176 | 33.0526
8.5 | 0.9682 | 0.03124 | -0.0178 | 30.9923
9 | 1.0352 | 0.03633 | -0.0198 | 28.4944
9.5 | 1.075 | 0.04119 | -0.0172 | 26.0986
10 | 1.1054 | 0.0465 | -0.0143 | 23.772
10.5 | 1.1087 | 0.05308 | -0.0081 | 20.8873
11 | 1.0771 | 0.06002 | 0.0011 | 17.9457
11.5 | 1.0366 | 0.0675 | 0.0075 | 15.357
12 | 0.9893 | 0.07621 | 0.0099 | 12.9812
12.5 | 0.9507 | 0.08717 | 0.0084 | 10.9063
13 | 0.9365 | 0.09892 | 0.0062 | 9.4672
13.5 | 0.7583 | 0.15115 | -0.0335 | 5.0169
14 | 0.7712 | 0.16021 | -0.0349 | 4.8137
14.5 | 0.775 | 0.16805 | -0.0385 | 4.6117
15 | 0.7673 | 0.1772 | -0.0448 | 4.3301
15.5 | 0.8021 | 0.18559 | -0.0423 | 4.3219

## 13. Re 100k Mach 0.25 (1)
BIGFOIL.COM POLAR EXPORT
NACA63A312
NACA63A312 |  |  |  | Cl Max: | 0.988 | at alpha= | 6 | deg
JavaFoil+Calcfoil stall+Eppler ext transition |  |  |  | L/D Max: | 53.649 | at alpha= | 4.5 | deg
Re: | 100000 |  |  | Cd Min: | 0.01239 | at alpha= | -2 | deg
Mach: | 0.25 |  |  | Cl=0 at alpha= | -2.4113 | deg
|  |  |  | @ Cl=0.1, Cd= | 0.012398
|  |  |  | @ Cl=0.4, Cd= | 0.012958
|  |  |  | @ Cl=0.6, Cd= | 0.013805
alpha (deg) | Cl | Cd | Cm | Cl/Cd
-16 | -0.272 | 0.3884 | -0.013 | -0.7
-15.5 | -0.338 | 0.33243 | -0.014 | -1.015
-15 | -0.397 | 0.27521 | -0.014 | -1.442
-14.5 | -0.451 | 0.22208 | -0.015 | -2.03
-14 | -0.495 | 0.20962 | -0.015 | -2.36
-13.5 | -0.531 | 0.18727 | -0.015 | -2.835
-13 | -0.561 | 0.16469 | -0.015 | -3.408
-12.5 | -0.585 | 0.14575 | -0.016 | -4.017
-12 | -0.603 | 0.13221 | -0.016 | -4.562
-11.5 | -0.614 | 0.11812 | -0.016 | -5.197
-11 | -0.618 | 0.10909 | -0.017 | -5.663
-10.5 | -0.611 | 0.09717 | -0.017 | -6.285
-10 | -0.598 | 0.08863 | -0.017 | -6.742
-9.5 | -0.579 | 0.08205 | -0.018 | -7.06
-9 | -0.556 | 0.07403 | -0.018 | -7.515
-8.5 | -0.529 | 0.0675 | -0.019 | -7.837
-8 | -0.498 | 0.06269 | -0.019 | -7.937
-7.5 | -0.463 | 0.05749 | -0.02 | -8.051
-7 | -0.425 | 0.05339 | -0.02 | -7.96
-6.5 | -0.385 | 0.04982 | -0.021 | -7.719
-6 | -0.342 | 0.04681 | -0.022 | -7.306
-5.5 | -0.298 | 0.04417 | -0.023 | -6.74
-5 | -0.252 | 0.04142 | -0.025 | -6.083
-4.5 | -0.205 | 0.03913 | -0.027 | -5.242
-4 | -0.195 | 0.01464 | -0.056 | -13.306
-3.5 | -0.134 | 0.01443 | -0.056 | -9.294
-3 | -0.073 | 0.01257 | -0.057 | -5.797
-2.5 | -0.011 | 0.01242 | -0.058 | -0.907
-2 | 0.051 | 0.01239 | -0.058 | 4.078
-1.5 | 0.112 | 0.0124 | -0.059 | 9.073
-1 | 0.174 | 0.01243 | -0.06 | 14.037
-0.5 | 0.236 | 0.01251 | -0.06 | 18.893
0 | 0.298 | 0.01266 | -0.061 | 23.571
0.5 | 0.36 | 0.01282 | -0.062 | 28.109
1 | 0.421 | 0.01303 | -0.062 | 32.359
1.5 | 0.483 | 0.01324 | -0.063 | 36.482
2 | 0.545 | 0.01355 | -0.064 | 40.212
2.5 | 0.601 | 0.01381 | -0.064 | 43.481
3 | 0.66 | 0.01414 | -0.064 | 46.649
3.5 | 0.718 | 0.01453 | -0.065 | 49.383
4 | 0.775 | 0.01499 | -0.065 | 51.688
4.5 | 0.83 | 0.01548 | -0.066 | 53.649
5 | 0.887 | 0.01969 | -0.067 | 45.032
5.5 | 0.938 | 0.02054 | -0.067 | 45.68
6 | 0.988 | 0.02137 | -0.068 | 46.224
6.5 | 0.843 | 0.04778 | -0.027 | 17.644
7 | 0.876 | 0.05107 | -0.027 | 17.158
7.5 | 0.905 | 0.05512 | -0.027 | 16.421
8 | 0.929 | 0.05982 | -0.026 | 15.531
8.5 | 0.947 | 0.06472 | -0.026 | 14.631
9 | 0.959 | 0.06957 | -0.026 | 13.778
9.5 | 0.963 | 0.07805 | -0.026 | 12.338
10 | 0.96 | 0.0859 | -0.025 | 11.171
10.5 | 0.948 | 0.09389 | -0.024 | 10.1
11 | 0.929 | 0.10187 | -0.024 | 9.12

## 14. Re 100k Mach 0.25 (2)
BIGFOIL.COM POLAR EXPORT
NACA63A312
NACA63A312 |  |  |  | Cl Max: | 1.0705 | at alpha= | 10 | deg
XFOIL ncrit=9 |  |  |  | L/D Max: | 52.4108 | at alpha= | 6 | deg
Re: | 100000 |  |  | Cd Min: | 0.18153 | at alpha= | 15 | deg
Mach: | 0.25 |  |  | Cl=0 at alpha= | -0.60072 | deg
|  |  |  | @ Cl=0.1, Cd= | 0.021532
|  |  |  | @ Cl=0.4, Cd= | 0.0214
|  |  |  | @ Cl=0.6, Cd= | 0.021999
alpha (deg) | Cl | Cd | Cm | Cl/Cd
-11.5 | -0.4662 | 0.12702 | -0.039 | -3.6703
-11 | -0.424 | 0.11816 | -0.0345 | -3.5884
-10.5 | -0.4501 | 0.11127 | -0.0406 | -4.0451
-10 | -0.4339 | 0.10497 | -0.0394 | -4.1336
-9.5 | -0.4219 | 0.0983 | -0.0383 | -4.292
-9 | -0.4274 | 0.09174 | -0.0387 | -4.6588
-8.5 | -0.4466 | 0.08539 | -0.0392 | -5.2301
-8 | -0.5407 | 0.08126 | -0.0383 | -6.654
-7.5 | -0.5197 | 0.07599 | -0.0314 | -6.8391
-6.5 | -0.6502 | 0.04746 | -0.0312 | -13.7
-6 | -0.6447 | 0.04066 | -0.0254 | -15.8559
-5.5 | -0.6201 | 0.03503 | -0.0216 | -17.702
-5 | -0.5892 | 0.03152 | -0.0175 | -18.6929
-4.5 | -0.5346 | 0.02756 | -0.0179 | -19.3977
-4 | -0.4585 | 0.02502 | -0.0213 | -18.3253
-3.5 | -0.3906 | 0.02293 | -0.0236 | -17.0345
-3 | -0.3451 | 0.01977 | -0.0226 | -17.4557
-2.5 | -0.3051 | 0.01995 | -0.0171 | -15.2932
-2 | -0.2532 | 0.02058 | -0.0141 | -12.3032
-1.5 | -0.1991 | 0.02074 | -0.0113 | -9.5998
-0.5 | 0.0223 | 0.02134 | -0.0315 | 1.045
0 | 0.1521 | 0.02166 | -0.0468 | 7.0222
0.5 | 0.2816 | 0.02178 | -0.0621 | 12.9293
1 | 0.4126 | 0.02136 | -0.0774 | 19.3165
1.5 | 0.4146 | 0.02146 | -0.0697 | 19.3197
2 | 0.4654 | 0.02141 | -0.0692 | 21.7375
2.5 | 0.5031 | 0.02193 | -0.0661 | 22.9412
3 | 0.5574 | 0.02218 | -0.0653 | 25.1307
3.5 | 0.6256 | 0.02189 | -0.0661 | 28.5793
4 | 0.6988 | 0.02117 | -0.0669 | 33.009
4.5 | 0.7715 | 0.01988 | -0.0664 | 38.8078
5 | 0.8307 | 0.01863 | -0.0632 | 44.5894
5.5 | 0.8774 | 0.01777 | -0.058 | 49.3754
6 | 0.9109 | 0.01738 | -0.0508 | 52.4108
6.5 | 0.9075 | 0.01861 | -0.0382 | 48.7641
7 | 0.879 | 0.02268 | -0.0246 | 38.7566
7.5 | 0.8845 | 0.02596 | -0.0167 | 34.0716
8 | 0.9191 | 0.02929 | -0.013 | 31.3793
8.5 | 0.9854 | 0.03361 | -0.014 | 29.3187
9 | 1.0466 | 0.03967 | -0.0146 | 26.3827
9.5 | 1.0667 | 0.04507 | -0.0094 | 23.6676
10 | 1.0705 | 0.05041 | -0.0033 | 21.2359
10.5 | 1.0505 | 0.05667 | 0.004 | 18.5371
11 | 1.0136 | 0.06403 | 0.0094 | 15.8301
11.5 | 0.9684 | 0.07308 | 0.011 | 13.2512
12 | 0.9174 | 0.08464 | 0.0078 | 10.8388
12.5 | 0.8717 | 0.09863 | 0.0009 | 8.8381
13 | 0.7524 | 0.14676 | -0.0326 | 5.1267
13.5 | 0.7492 | 0.15594 | -0.0368 | 4.8044
14 | 0.7912 | 0.16466 | -0.0333 | 4.8051
14.5 | 0.7661 | 0.1726 | -0.0428 | 4.4386
15 | 0.7772 | 0.18153 | -0.0459 | 4.2814

## 15. Re 100k Mach 0.50 (1)
BIGFOIL.COM POLAR EXPORT
NACA63A312
NACA63A312 |  |  |  | Cl Max: | 1.211 | at alpha= | 20 | deg
JavaFoil+Calcfoil stall+Eppler ext transition |  |  |  | L/D Max: | 52.485 | at alpha= | 4.5 | deg
Re: | 100000 |  |  | Cd Min: | 0.01303 | at alpha= | -2 | deg
Mach: | 0.5 |  |  | Cl=0 at alpha= | -2.4058 | deg
|  |  |  | @ Cl=0.1, Cd= | 0.013043
|  |  |  | @ Cl=0.4, Cd= | 0.013643
|  |  |  | @ Cl=0.6, Cd= | 0.01453
alpha (deg) | Cl | Cd | Cm | Cl/Cd
-20 | -0.962 | 0.33857 | -0.022 | -2.842
-19.5 | -0.936 | 0.33818 | -0.023 | -2.767
-19 | -0.909 | 0.33199 | -0.023 | -2.739
-18.5 | -0.88 | 0.31929 | -0.022 | -2.757
-18 | -0.854 | 0.31013 | -0.022 | -2.752
-17.5 | -0.827 | 0.29794 | -0.023 | -2.776
-17 | -0.8 | 0.30248 | -0.023 | -2.646
-16.5 | -0.774 | 0.29777 | -0.023 | -2.598
-16 | -0.745 | 0.29036 | -0.023 | -2.566
-15.5 | -0.718 | 0.26558 | -0.023 | -2.703
-15 | -0.691 | 0.27017 | -0.023 | -2.558
-14.5 | -0.664 | 0.26631 | -0.023 | -2.494
-14 | -0.637 | 0.26246 | -0.024 | -2.428
-13.5 | -0.609 | 0.23306 | -0.023 | -2.614
-13 | -0.582 | 0.22165 | -0.023 | -2.624
-12.5 | -0.555 | 0.21688 | -0.023 | -2.557
-12 | -0.527 | 0.21253 | -0.023 | -2.482
-11.5 | -0.5 | 0.20852 | -0.024 | -2.399
-11 | -0.472 | 0.18497 | -0.022 | -2.553
-10.5 | -0.445 | 0.17459 | -0.022 | -2.548
-10 | -0.417 | 0.18095 | -0.022 | -2.307
-9.5 | -0.39 | 0.17832 | -0.022 | -2.188
-9 | -0.363 | 0.17862 | -0.023 | -2.031
-8.5 | -0.335 | 0.15246 | -0.02 | -2.197
-8 | -0.308 | 0.14645 | -0.021 | -2.1
-7.5 | -0.28 | 0.11262 | -0.021 | -2.489
-7 | -0.384 | 0.06796 | -0.021 | -5.655
-6.5 | -0.387 | 0.05813 | -0.021 | -6.661
-6 | -0.36 | 0.05135 | -0.023 | -7.012
-5.5 | -0.321 | 0.04697 | -0.024 | -6.834
-5 | -0.275 | 0.04405 | -0.025 | -6.252
-4.5 | -0.226 | 0.041 | -0.027 | -5.51
-4 | -0.174 | 0.03877 | -0.029 | -4.487
-3.5 | -0.149 | 0.01526 | -0.063 | -9.785
-3 | -0.081 | 0.01498 | -0.064 | -5.429
-2.5 | -0.013 | 0.0131 | -0.065 | -0.961
-2 | 0.056 | 0.01303 | -0.065 | 4.334
-1.5 | 0.126 | 0.01305 | -0.066 | 9.633
-1 | 0.195 | 0.01313 | -0.067 | 14.861
-0.5 | 0.264 | 0.01325 | -0.068 | 19.952
0 | 0.331 | 0.01345 | -0.068 | 24.618
0.5 | 0.399 | 0.01364 | -0.068 | 29.243
1 | 0.466 | 0.01387 | -0.069 | 33.576
1.5 | 0.533 | 0.0142 | -0.07 | 37.558
2 | 0.6 | 0.01453 | -0.07 | 41.327
2.5 | 0.667 | 0.01495 | -0.071 | 44.6
3 | 0.732 | 0.01539 | -0.071 | 47.576
3.5 | 0.796 | 0.01598 | -0.072 | 49.804
4 | 0.857 | 0.01665 | -0.073 | 51.482
4.5 | 0.915 | 0.01743 | -0.073 | 52.485
5 | 0.972 | 0.02261 | -0.074 | 42.965
5.5 | 0.838 | 0.04451 | -0.035 | 18.827
6 | 0.869 | 0.04876 | -0.029 | 17.819
6.5 | 0.883 | 0.05517 | -0.028 | 16.009
7 | 0.863 | 0.06316 | -0.028 | 13.666
7.5 | 0.681 | 0.09533 | -0.023 | 7.146
8 | 0.569 | 0.13902 | -0.029 | 4.093
8.5 | 0.596 | 0.14309 | -0.029 | 4.165
9 | 0.623 | 0.15121 | -0.029 | 4.118
9.5 | 0.65 | 0.16563 | -0.034 | 3.927
10 | 0.677 | 0.18493 | -0.033 | 3.661
10.5 | 0.704 | 0.17378 | -0.034 | 4.05
11 | 0.732 | 0.20573 | -0.038 | 3.557
11.5 | 0.758 | 0.20982 | -0.038 | 3.614
12 | 0.785 | 0.2143 | -0.039 | 3.662
12.5 | 0.811 | 0.22128 | -0.039 | 3.667
13 | 0.84 | 0.23844 | -0.042 | 3.521
13.5 | 0.866 | 0.24765 | -0.042 | 3.495
14 | 0.892 | 0.24499 | -0.043 | 3.641
14.5 | 0.919 | 0.26607 | -0.044 | 3.453
15 | 0.947 | 0.28468 | -0.046 | 3.326
15.5 | 0.973 | 0.2855 | -0.047 | 3.408
16 | 0.999 | 0.28929 | -0.047 | 3.453
16.5 | 1.026 | 0.3018 | -0.048 | 3.399
17 | 1.054 | 0.32233 | -0.05 | 3.269
17.5 | 1.079 | 0.33097 | -0.051 | 3.261
18 | 1.105 | 0.33704 | -0.051 | 3.279
18.5 | 1.131 | 0.33809 | -0.052 | 3.346
19 | 1.16 | 0.34273 | -0.054 | 3.385
19.5 | 1.186 | 0.34723 | -0.055 | 3.414
20 | 1.211 | 0.35653 | -0.055 | 3.397

## 16. Re 100k Mach 0.50 (2)
BIGFOIL.COM POLAR EXPORT
NACA63A312
NACA63A312 |  |  |  | Cl Max: | 0.9718 | at alpha= | 19.5 | deg
XFOIL ncrit=9 |  |  |  | L/D Max: | 46.3372 | at alpha= | 5.5 | deg
Re: | 100000 |  |  | Cd Min: | 0.2741 | at alpha= | 19.5 | deg
Mach: | 0.5 |  |  | Cl=0 at alpha= | -0.22562 | deg
|  |  |  | @ Cl=0.1, Cd= | 0.0235
|  |  |  | @ Cl=0.4, Cd= | 0.024179
|  |  |  | @ Cl=0.6, Cd= | 0.025428
alpha (deg) | Cl | Cd | Cm | Cl/Cd
-20 | -0.6889 | 0.26416 | 0.0199 | -2.6079
-19.5 | -0.6687 | 0.25518 | 0.0152 | -2.6205
-19 | -0.6418 | 0.24387 | 0.0131 | -2.6317
-18.5 | -0.6207 | 0.23622 | 0.0089 | -2.6276
-18 | -0.606 | 0.23162 | 0.0025 | -2.6164
-17 | -0.5621 | 0.21333 | -0.004 | -2.6349
-16.5 | -0.5421 | 0.20598 | -0.0075 | -2.6318
-16 | -0.5459 | 0.20613 | -0.0153 | -2.6483
-15.5 | -0.508 | 0.19112 | -0.0152 | -2.658
-15 | -0.4889 | 0.18374 | -0.018 | -2.6608
-14.5 | -0.4945 | 0.18185 | -0.0247 | -2.7193
-14 | -0.4581 | 0.16914 | -0.0241 | -2.7084
-13.5 | -0.4567 | 0.16476 | -0.0289 | -2.7719
-13 | -0.4343 | 0.15515 | -0.03 | -2.7992
-12.5 | -0.4196 | 0.14827 | -0.0318 | -2.83
-12 | -0.4183 | 0.14173 | -0.0351 | -2.9514
-11.5 | -0.3996 | 0.13436 | -0.0357 | -2.9741
-11 | -0.3971 | 0.12761 | -0.038 | -3.1118
-10.5 | -0.4187 | 0.1236 | -0.0427 | -3.3875
-10 | -0.3821 | 0.11454 | -0.0396 | -3.336
-9.5 | -0.3784 | 0.10766 | -0.0402 | -3.5148
-9 | -0.3926 | 0.10177 | -0.0417 | -3.8577
-8.5 | -0.3805 | 0.09529 | -0.0396 | -3.9931
-8 | -0.4243 | 0.08092 | -0.0487 | -5.2435
-7.5 | -0.4761 | 0.07076 | -0.0524 | -6.7284
-7 | -0.5162 | 0.06557 | -0.0481 | -7.8725
-6.5 | -0.5697 | 0.06101 | -0.0417 | -9.3378
-6 | -0.6129 | 0.05512 | -0.0364 | -11.1194
-5.5 | -0.6407 | 0.04849 | -0.0317 | -13.213
-5 | -0.6065 | 0.04106 | -0.0342 | -14.7711
-4.5 | -0.5462 | 0.03455 | -0.0373 | -15.809
-4 | -0.4729 | 0.02998 | -0.0391 | -15.7738
-3.5 | -0.3965 | 0.02681 | -0.0404 | -14.7893
-3 | -0.3275 | 0.02449 | -0.0404 | -13.3728
-2.5 | -0.2914 | 0.02136 | -0.0359 | -13.6423
-2 | -0.2534 | 0.02202 | -0.0272 | -11.5077
-1.5 | -0.2039 | 0.02268 | -0.021 | -8.9903
-1 | -0.1489 | 0.02282 | -0.0162 | -6.525
-0.5 | -0.0647 | 0.02294 | -0.0193 | -2.8204
0 | 0.0532 | 0.02334 | -0.03 | 2.2793
0.5 | 0.1966 | 0.02383 | -0.046 | 8.2501
1 | 0.3461 | 0.02405 | -0.0631 | 14.3909
2 | 0.463 | 0.02433 | -0.0655 | 19.03
2.5 | 0.5222 | 0.02449 | -0.0647 | 21.323
3 | 0.5478 | 0.02567 | -0.0586 | 21.3401
3.5 | 0.632 | 0.02528 | -0.0598 | 25
4 | 0.6873 | 0.02548 | -0.0564 | 26.9741
4.5 | 0.7972 | 0.023 | -0.0574 | 34.6609
5 | 0.8784 | 0.02051 | -0.0528 | 42.8279
5.5 | 0.9096 | 0.01963 | -0.0417 | 46.3372
6.5 | 0.8604 | 0.02504 | -0.0124 | 34.361
7 | 0.8622 | 0.0292 | -0.0046 | 29.5274
7.5 | 0.9029 | 0.03301 | 0.0003 | 27.3523
8 | 0.9503 | 0.03788 | 0.0038 | 25.0871
8.5 | 0.9707 | 0.04412 | 0.0082 | 22.0014
9 | 0.9559 | 0.05086 | 0.0125 | 18.7947
9.5 | 0.9267 | 0.05896 | 0.0142 | 15.7174
10 | 0.8909 | 0.06888 | 0.0122 | 12.9341
10.5 | 0.848 | 0.08154 | 0.006 | 10.3998
11 | 0.8038 | 0.09754 | -0.0042 | 8.2407
11.5 | 0.7763 | 0.11405 | -0.0143 | 6.8067
12 | 0.7654 | 0.12777 | -0.0214 | 5.9905
12.5 | 0.7687 | 0.13895 | -0.0259 | 5.5322
13 | 0.7596 | 0.16153 | -0.0397 | 4.7025
13.5 | 0.786 | 0.17304 | -0.0413 | 4.5423
14 | 0.7695 | 0.17978 | -0.0504 | 4.2802
14.5 | 0.7947 | 0.18981 | -0.0523 | 4.1868
15 | 0.8028 | 0.19707 | -0.0579 | 4.0737
15.5 | 0.8226 | 0.20682 | -0.0615 | 3.9774
16 | 0.8402 | 0.2146 | -0.0658 | 3.9152
16.5 | 0.8525 | 0.22289 | -0.072 | 3.8248
17 | 0.8756 | 0.23171 | -0.0754 | 3.7789
17.5 | 0.9005 | 0.24309 | -0.0786 | 3.7044
18 | 0.9101 | 0.24852 | -0.0868 | 3.6621
18.5 | 0.9466 | 0.26319 | -0.0865 | 3.5966
19 | 0.951 | 0.26585 | -0.0968 | 3.5772
19.5 | 0.9718 | 0.2741 | -0.102 | 3.5454

## 17. Re 250k Mach 0.00 (1)
BIGFOIL.COM POLAR EXPORT
NACA63A312
NACA63A312 |  |  |  | Cl Max: | 1.055 | at alpha= | 7 | deg
JavaFoil+Calcfoil stall+Eppler ext transition |  |  |  | L/D Max: | 78.949 | at alpha= | 5 | deg
Re: | 250000 |  |  | Cd Min: | 0.00875 | at alpha= | -2 | deg
Mach: | 0 |  |  | Cl=0 at alpha= | -2.4083 | deg
|  |  |  | @ Cl=0.1, Cd= | 0.00875
|  |  |  | @ Cl=0.4, Cd= | 0.0090378
|  |  |  | @ Cl=0.6, Cd= | 0.0096063
alpha (deg) | Cl | Cd | Cm | Cl/Cd
-18.5 | -0.536 | 0.22878 | -0.014 | -2.343
-18 | -0.558 | 0.20553 | -0.014 | -2.714
-17.5 | -0.579 | 0.20123 | -0.014 | -2.878
-17 | -0.6 | 0.18632 | -0.014 | -3.221
-16.5 | -0.62 | 0.17031 | -0.014 | -3.643
-16 | -0.64 | 0.16029 | -0.014 | -3.99
-15.5 | -0.657 | 0.15193 | -0.014 | -4.325
-15 | -0.673 | 0.14157 | -0.014 | -4.754
-14.5 | -0.686 | 0.13493 | -0.015 | -5.087
-14 | -0.694 | 0.1244 | -0.015 | -5.58
-13.5 | -0.698 | 0.11656 | -0.015 | -5.985
-13 | -0.698 | 0.10714 | -0.016 | -6.515
-12.5 | -0.695 | 0.10227 | -0.016 | -6.793
-12 | -0.688 | 0.09443 | -0.016 | -7.287
-11.5 | -0.678 | 0.088 | -0.016 | -7.7
-11 | -0.663 | 0.08172 | -0.017 | -8.117
-10.5 | -0.643 | 0.07653 | -0.017 | -8.398
-10 | -0.619 | 0.07212 | -0.017 | -8.577
-9.5 | -0.591 | 0.06681 | -0.018 | -8.852
-9 | -0.562 | 0.06201 | -0.018 | -9.057
-8.5 | -0.529 | 0.05731 | -0.019 | -9.232
-8 | -0.494 | 0.05379 | -0.019 | -9.185
-7.5 | -0.457 | 0.05056 | -0.02 | -9.034
-7 | -0.418 | 0.04733 | -0.021 | -8.825
-6.5 | -0.377 | 0.04445 | -0.023 | -8.479
-6 | -0.335 | 0.04124 | -0.026 | -8.132
-5.5 | -0.361 | 0.01211 | -0.052 | -29.776
-5 | -0.304 | 0.01195 | -0.053 | -25.487
-4.5 | -0.247 | 0.01163 | -0.053 | -21.241
-4 | -0.189 | 0.01134 | -0.054 | -16.657
-3.5 | -0.13 | 0.01108 | -0.055 | -11.728
-3 | -0.071 | 0.00883 | -0.055 | -7.995
-2.5 | -0.011 | 0.00876 | -0.056 | -1.246
-2 | 0.049 | 0.00875 | -0.057 | 5.592
-1.5 | 0.109 | 0.00875 | -0.057 | 12.451
-1 | 0.169 | 0.00877 | -0.058 | 19.279
-0.5 | 0.229 | 0.00881 | -0.058 | 25.972
0 | 0.289 | 0.00887 | -0.059 | 32.566
0.5 | 0.349 | 0.00896 | -0.06 | 38.927
1 | 0.408 | 0.00905 | -0.06 | 45.088
1.5 | 0.468 | 0.00921 | -0.061 | 50.783
2 | 0.527 | 0.00938 | -0.062 | 56.206
2.5 | 0.587 | 0.00956 | -0.062 | 61.407
3 | 0.646 | 0.00977 | -0.063 | 66.075
3.5 | 0.704 | 0.01002 | -0.064 | 70.204
4 | 0.761 | 0.01034 | -0.064 | 73.565
4.5 | 0.817 | 0.01065 | -0.065 | 76.699
5 | 0.872 | 0.01105 | -0.065 | 78.949
5.5 | 0.918 | 0.01622 | -0.065 | 56.605
6 | 0.967 | 0.01688 | -0.066 | 57.287
6.5 | 1.013 | 0.01759 | -0.066 | 57.57
7 | 1.055 | 0.01802 | -0.067 | 58.558
7.5 | 0.894 | 0.04896 | -0.033 | 18.268
8 | 0.924 | 0.05221 | -0.033 | 17.688
8.5 | 0.946 | 0.05613 | -0.028 | 16.858
9 | 0.967 | 0.06038 | -0.027 | 16.022
9.5 | 0.985 | 0.06493 | -0.027 | 15.169
10 | 0.998 | 0.06909 | -0.027 | 14.445
10.5 | 1.007 | 0.07538 | -0.027 | 13.357
11 | 1.011 | 0.07931 | -0.027 | 12.745
11.5 | 1.011 | 0.08535 | -0.027 | 11.842
12 | 1.006 | 0.0943 | -0.026 | 10.67

## 18. Re 250k Mach 0.00 (2)
BIGFOIL.COM POLAR EXPORT
NACA63A312
NACA63A312 |  |  |  | Cl Max: | 1.1564 | at alpha= | 11.5 | deg
XFOIL ncrit=9 |  |  |  | L/D Max: | 81.1838 | at alpha= | 5 | deg
Re: | 250000 |  |  | Cd Min: | 0.19434 | at alpha= | 16.5 | deg
Mach: | 0 |  |  | Cl=0 at alpha= | -2.0873 | deg
|  |  |  | @ Cl=0.1, Cd= | 0.010259
|  |  |  | @ Cl=0.4, Cd= | 0.0093747
|  |  |  | @ Cl=0.6, Cd= | 0.0095576
alpha (deg) | Cl | Cd | Cm | Cl/Cd
-13 | -0.4769 | 0.13454 | -0.0271 | -3.5447
-12.5 | -0.4656 | 0.12804 | -0.0288 | -3.6364
-12 | -0.4614 | 0.12039 | -0.032 | -3.8325
-11.5 | -0.4793 | 0.10883 | -0.0425 | -4.4041
-11 | -0.4962 | 0.09572 | -0.0484 | -5.1839
-10.5 | -0.4797 | 0.09175 | -0.0456 | -5.2283
-10 | -0.4761 | 0.08559 | -0.0469 | -5.5626
-9.5 | -0.5093 | 0.07212 | -0.0565 | -7.0618
-9 | -0.5845 | 0.0647 | -0.054 | -9.034
-8.5 | -0.6382 | 0.0603 | -0.0452 | -10.5837
-8 | -0.6608 | 0.05189 | -0.0458 | -12.7346
-7.5 | -0.6292 | 0.03489 | -0.0466 | -18.0338
-7 | -0.5765 | 0.02731 | -0.0488 | -21.1095
-6 | -0.4509 | 0.02101 | -0.0526 | -21.4612
-5.5 | -0.3894 | 0.018 | -0.0544 | -21.6333
-4.5 | -0.2574 | 0.01464 | -0.0595 | -17.582
-4 | -0.2043 | 0.01278 | -0.0597 | -15.9859
-3.5 | -0.1628 | 0.01103 | -0.0576 | -14.7597
-3 | -0.0984 | 0.01067 | -0.0588 | -9.2221
-2.5 | -0.0435 | 0.01053 | -0.058 | -4.1311
-2 | 0.0092 | 0.01045 | -0.0566 | 0.88038
-1.5 | 0.0615 | 0.01038 | -0.0552 | 5.9249
-1 | 0.1158 | 0.01021 | -0.0544 | 11.3418
-0.5 | 0.1701 | 0.01002 | -0.0537 | 16.976
0 | 0.2243 | 0.00982 | -0.053 | 22.8411
0.5 | 0.2798 | 0.00961 | -0.0526 | 29.1155
1 | 0.3378 | 0.00945 | -0.0528 | 35.746
1.5 | 0.4039 | 0.00937 | -0.0547 | 43.1057
2 | 0.4853 | 0.00941 | -0.0601 | 51.5728
2.5 | 0.5759 | 0.00953 | -0.0677 | 60.4302
3 | 0.6633 | 0.00963 | -0.0744 | 68.8785
3.5 | 0.7367 | 0.0097 | -0.0785 | 75.9485
4 | 0.7682 | 0.00981 | -0.0736 | 78.3078
4.5 | 0.8063 | 0.01005 | -0.0699 | 80.2289
5 | 0.8435 | 0.01039 | -0.0659 | 81.1838
5.5 | 0.8754 | 0.01096 | -0.0609 | 79.8723
6 | 0.8923 | 0.01232 | -0.0535 | 72.4269
6.5 | 0.8962 | 0.0149 | -0.0448 | 60.1477
7 | 0.9114 | 0.01717 | -0.0382 | 53.081
7.5 | 0.9303 | 0.01901 | -0.032 | 48.9374
8 | 0.9479 | 0.0212 | -0.0261 | 44.7123
8.5 | 0.9766 | 0.023 | -0.0222 | 42.4609
9 | 1.006 | 0.02593 | -0.0189 | 38.7968
9.5 | 1.0448 | 0.02817 | -0.0167 | 37.0891
10 | 1.0828 | 0.0307 | -0.0148 | 35.2704
10.5 | 1.1291 | 0.03574 | -0.0145 | 31.5921
11 | 1.1509 | 0.03998 | -0.0106 | 28.7869
11.5 | 1.1564 | 0.04446 | -0.0055 | 26.0099
12 | 1.1481 | 0.05015 | -0.0004 | 22.8933
12.5 | 1.1216 | 0.05768 | 0.0039 | 19.4452
13 | 1.0835 | 0.06648 | 0.0058 | 16.2981
13.5 | 1.0351 | 0.07799 | 0.004 | 13.2722
14 | 0.9856 | 0.09155 | -0.0019 | 10.7657
14.5 | 0.9336 | 0.10886 | -0.0117 | 8.5762
15 | 0.8174 | 0.16119 | -0.0401 | 5.071
15.5 | 0.8221 | 0.17038 | -0.0414 | 4.8251
16 | 0.8128 | 0.18542 | -0.0534 | 4.3836
16.5 | 0.8203 | 0.19434 | -0.0586 | 4.221

## 19. Re 250k Mach 0.10 (1)
BIGFOIL.COM POLAR EXPORT
NACA63A312
NACA63A312 |  |  |  | Cl Max: | 1.096 | at alpha= | 7.5 | deg
JavaFoil+Calcfoil stall+Eppler ext transition |  |  |  | L/D Max: | 78.949 | at alpha= | 5 | deg
Re: | 250000 |  |  | Cd Min: | 0.00876 | at alpha= | -1.5 | deg
Mach: | 0.1 |  |  | Cl=0 at alpha= | -2.4083 | deg
|  |  |  | @ Cl=0.1, Cd= | 0.0087615
|  |  |  | @ Cl=0.4, Cd= | 0.0090797
|  |  |  | @ Cl=0.6, Cd= | 0.0096422
alpha (deg) | Cl | Cd | Cm | Cl/Cd
-18 | -0.51 | 0.21939 | -0.014 | -2.325
-17.5 | -0.534 | 0.20409 | -0.014 | -2.619
-17 | -0.559 | 0.19605 | -0.014 | -2.85
-16.5 | -0.582 | 0.18099 | -0.014 | -3.218
-16 | -0.605 | 0.16978 | -0.014 | -3.564
-15.5 | -0.626 | 0.15933 | -0.014 | -3.931
-15 | -0.646 | 0.14469 | -0.014 | -4.464
-14.5 | -0.663 | 0.13767 | -0.015 | -4.815
-14 | -0.674 | 0.1291 | -0.015 | -5.222
-13.5 | -0.681 | 0.11877 | -0.015 | -5.732
-13 | -0.684 | 0.1111 | -0.015 | -6.157
-12.5 | -0.684 | 0.10349 | -0.016 | -6.607
-12 | -0.679 | 0.09623 | -0.016 | -7.061
-11.5 | -0.671 | 0.08928 | -0.016 | -7.518
-11 | -0.659 | 0.08275 | -0.017 | -7.961
-10.5 | -0.64 | 0.07746 | -0.017 | -8.259
-10 | -0.617 | 0.07225 | -0.017 | -8.536
-9.5 | -0.591 | 0.06735 | -0.018 | -8.769
-9 | -0.561 | 0.06217 | -0.018 | -9.031
-8.5 | -0.53 | 0.05789 | -0.019 | -9.148
-8 | -0.495 | 0.05391 | -0.019 | -9.18
-7.5 | -0.458 | 0.05074 | -0.02 | -9.024
-7 | -0.419 | 0.04748 | -0.021 | -8.824
-6.5 | -0.378 | 0.04453 | -0.023 | -8.492
-6 | -0.336 | 0.04156 | -0.025 | -8.09
-5.5 | -0.362 | 0.0122 | -0.052 | -29.698
-5 | -0.306 | 0.01197 | -0.053 | -25.544
-4.5 | -0.248 | 0.01164 | -0.054 | -21.331
-4 | -0.19 | 0.01136 | -0.054 | -16.71
-3.5 | -0.131 | 0.01111 | -0.055 | -11.759
-3 | -0.071 | 0.00885 | -0.056 | -8.019
-2.5 | -0.011 | 0.00877 | -0.056 | -1.251
-2 | 0.049 | 0.00877 | -0.057 | 5.611
-1.5 | 0.109 | 0.00876 | -0.058 | 12.496
-1 | 0.17 | 0.0088 | -0.058 | 19.303
-0.5 | 0.23 | 0.00883 | -0.059 | 26.052
0 | 0.29 | 0.00889 | -0.059 | 32.675
0.5 | 0.351 | 0.00898 | -0.06 | 39.053
1 | 0.41 | 0.0091 | -0.061 | 45.08
1.5 | 0.47 | 0.00923 | -0.061 | 50.935
2 | 0.53 | 0.00941 | -0.062 | 56.363
2.5 | 0.59 | 0.00961 | -0.063 | 61.382
3 | 0.649 | 0.0098 | -0.063 | 66.217
3.5 | 0.707 | 0.01008 | -0.064 | 70.123
4 | 0.765 | 0.01038 | -0.064 | 73.694
4.5 | 0.821 | 0.01069 | -0.065 | 76.78
5 | 0.876 | 0.0111 | -0.066 | 78.949
5.5 | 0.922 | 0.01632 | -0.066 | 56.488
6 | 0.971 | 0.017 | -0.066 | 57.138
6.5 | 1.017 | 0.01772 | -0.067 | 57.36
7 | 1.059 | 0.01816 | -0.067 | 58.307
7.5 | 1.096 | 0.01894 | -0.068 | 57.906
8 | 0.924 | 0.05267 | -0.031 | 17.541
8.5 | 0.947 | 0.05647 | -0.027 | 16.767
9 | 0.967 | 0.06076 | -0.027 | 15.92
9.5 | 0.983 | 0.06547 | -0.027 | 15.021
10 | 0.995 | 0.07043 | -0.027 | 14.121
10.5 | 1.001 | 0.07519 | -0.027 | 13.314
11 | 1.003 | 0.08044 | -0.027 | 12.466
11.5 | 1 | 0.08803 | -0.027 | 11.356
12 | 0.992 | 0.09554 | -0.026 | 10.382
12.5 | 0.98 | 0.10038 | -0.025 | 9.764

## 20. Re 250k Mach 0.10 (2)
BIGFOIL.COM POLAR EXPORT
NACA63A312
NACA63A312 |  |  |  | Cl Max: | 1.1453 | at alpha= | 11.5 | deg
XFOIL ncrit=9 |  |  |  | L/D Max: | 81.092 | at alpha= | 5 | deg
Re: | 250000 |  |  | Cd Min: | 0.23504 | at alpha= | -20 | deg
Mach: | 0.1 |  |  | Cl=0 at alpha= | -2.0996 | deg
|  |  |  | @ Cl=0.1, Cd= | 0.01028
|  |  |  | @ Cl=0.4, Cd= | 0.0094068
|  |  |  | @ Cl=0.6, Cd= | 0.0095967
alpha (deg) | Cl | Cd | Cm | Cl/Cd
-20 | -0.6443 | 0.23504 | 0.0211 | -2.7412
-19.5 | -0.6264 | 0.22892 | 0.0184 | -2.7363
-19 | -0.6099 | 0.22272 | 0.0147 | -2.7384
-18.5 | -0.5958 | 0.21586 | 0.0097 | -2.7601
-18 | -0.5921 | 0.21047 | 0.0025 | -2.8132
-17.5 | -0.5691 | 0.20101 | 0.0018 | -2.8312
-17 | -0.5512 | 0.19478 | -0.0002 | -2.8299
-16.5 | -0.5365 | 0.18815 | -0.0034 | -2.8514
-16 | -0.5375 | 0.18148 | -0.0112 | -2.9618
-15.5 | -0.5279 | 0.1723 | -0.0145 | -3.0638
-15 | -0.503 | 0.16586 | -0.0138 | -3.0327
-14.5 | -0.4904 | 0.1592 | -0.0164 | -3.0804
-14 | -0.4847 | 0.15163 | -0.0206 | -3.1966
-13.5 | -0.4924 | 0.14295 | -0.029 | -3.4446
-13 | -0.474 | 0.13535 | -0.0269 | -3.502
-12.5 | -0.463 | 0.12874 | -0.0287 | -3.5964
-12 | -0.4594 | 0.12097 | -0.0321 | -3.7976
-11.5 | -0.4768 | 0.10965 | -0.0426 | -4.3484
-11 | -0.4866 | 0.09811 | -0.0462 | -4.9597
-10.5 | -0.4725 | 0.09341 | -0.0446 | -5.0583
-10 | -0.4697 | 0.08696 | -0.0463 | -5.4013
-9.5 | -0.5009 | 0.07358 | -0.0558 | -6.8076
-9 | -0.5671 | 0.06535 | -0.0559 | -8.6779
-8.5 | -0.6266 | 0.0614 | -0.0463 | -10.2052
-7.5 | -0.6275 | 0.03611 | -0.0476 | -17.3775
-7 | -0.5768 | 0.02792 | -0.0499 | -20.659
-6.5 | -0.5203 | 0.02376 | -0.0508 | -21.8981
-6 | -0.4533 | 0.02149 | -0.0532 | -21.0935
-5.5 | -0.3895 | 0.01814 | -0.0553 | -21.4719
-5 | -0.3231 | 0.01672 | -0.0576 | -19.3242
-4.5 | -0.2563 | 0.01471 | -0.0604 | -17.4235
-3.5 | -0.1626 | 0.01106 | -0.0582 | -14.7016
-3 | -0.104 | 0.01074 | -0.0582 | -9.6834
-2.5 | -0.0422 | 0.01053 | -0.0586 | -4.0076
-2 | 0.0105 | 0.01046 | -0.0572 | 1.0038
-1.5 | 0.0629 | 0.01039 | -0.0557 | 6.0539
-1 | 0.1171 | 0.01023 | -0.0548 | 11.4467
-0.5 | 0.1713 | 0.01005 | -0.054 | 17.0448
0 | 0.2261 | 0.00984 | -0.0534 | 22.9776
0.5 | 0.2817 | 0.00964 | -0.0529 | 29.222
1 | 0.3396 | 0.00948 | -0.053 | 35.8228
1.5 | 0.4056 | 0.0094 | -0.0548 | 43.1489
2 | 0.4852 | 0.00945 | -0.0598 | 51.3439
2.5 | 0.5765 | 0.00957 | -0.0674 | 60.2403
3 | 0.6646 | 0.00967 | -0.0742 | 68.728
3.5 | 0.7398 | 0.00974 | -0.0785 | 75.9548
4 | 0.7716 | 0.00986 | -0.0737 | 78.2556
4.5 | 0.8095 | 0.01009 | -0.0697 | 80.2279
5 | 0.8466 | 0.01044 | -0.0656 | 81.092
5.5 | 0.8779 | 0.01105 | -0.0605 | 79.448
6 | 0.8924 | 0.01253 | -0.0526 | 71.2211
6.5 | 0.8959 | 0.01517 | -0.0438 | 59.0574
7 | 0.9111 | 0.01741 | -0.0371 | 52.332
7.5 | 0.9304 | 0.01921 | -0.0309 | 48.4331
8 | 0.9482 | 0.02144 | -0.025 | 44.2257
8.5 | 0.9768 | 0.02333 | -0.0211 | 41.8688
9 | 1.0076 | 0.0263 | -0.018 | 38.3118
9.5 | 1.047 | 0.02866 | -0.0157 | 36.5318
10 | 1.0848 | 0.03133 | -0.0138 | 34.625
10.5 | 1.1279 | 0.03659 | -0.0129 | 30.8254
11 | 1.1451 | 0.04111 | -0.0085 | 27.8545
11.5 | 1.1453 | 0.04591 | -0.0032 | 24.9466
12 | 1.1308 | 0.05214 | 0.0017 | 21.6878
12.5 | 1.1015 | 0.05993 | 0.0053 | 18.3798
13 | 1.0629 | 0.06909 | 0.0059 | 15.3843
13.5 | 1.0148 | 0.08116 | 0.0028 | 12.5037
14 | 0.9651 | 0.09567 | -0.0045 | 10.0878
14.5 | 0.9151 | 0.11386 | -0.0151 | 8.0371
15 | 0.8146 | 0.16304 | -0.0413 | 4.9963
15.5 | 0.8217 | 0.17165 | -0.042 | 4.7871
16 | 0.8137 | 0.18622 | -0.0538 | 4.3696
16.5 | 0.8207 | 0.19538 | -0.0593 | 4.2005

## 21. Re 250k Mach 0.25 (1)
BIGFOIL.COM POLAR EXPORT
NACA63A312
NACA63A312 |  |  |  | Cl Max: | 1.076 | at alpha= | 7 | deg
JavaFoil+Calcfoil stall+Eppler ext transition |  |  |  | L/D Max: | 76.73 | at alpha= | 4.5 | deg
Re: | 250000 |  |  | Cd Min: | 0.00885 | at alpha= | -2 | deg
Mach: | 0.25 |  |  | Cl=0 at alpha= | -2.4113 | deg
|  |  |  | @ Cl=0.1, Cd= | 0.00885
|  |  |  | @ Cl=0.4, Cd= | 0.0091953
|  |  |  | @ Cl=0.6, Cd= | 0.0097474
alpha (deg) | Cl | Cd | Cm | Cl/Cd
-16 | -0.272 | 0.29 | -0.014 | -0.938
-15.5 | -0.338 | 0.25065 | -0.015 | -1.347
-15 | -0.397 | 0.21041 | -0.015 | -1.887
-14.5 | -0.451 | 0.1757 | -0.016 | -2.567
-14 | -0.495 | 0.16433 | -0.015 | -3.011
-13.5 | -0.531 | 0.14812 | -0.015 | -3.584
-13 | -0.561 | 0.13067 | -0.016 | -4.295
-12.5 | -0.586 | 0.11876 | -0.016 | -4.93
-12 | -0.603 | 0.1093 | -0.016 | -5.518
-11.5 | -0.614 | 0.09942 | -0.016 | -6.175
-11 | -0.618 | 0.09064 | -0.017 | -6.816
-10.5 | -0.611 | 0.08342 | -0.017 | -7.322
-10 | -0.598 | 0.07656 | -0.017 | -7.805
-9.5 | -0.579 | 0.07092 | -0.018 | -8.169
-9 | -0.556 | 0.06492 | -0.019 | -8.571
-8.5 | -0.529 | 0.05975 | -0.019 | -8.855
-8 | -0.498 | 0.05583 | -0.019 | -8.915
-7.5 | -0.463 | 0.05168 | -0.02 | -8.958
-7 | -0.425 | 0.04844 | -0.022 | -8.782
-6.5 | -0.385 | 0.04514 | -0.023 | -8.531
-6 | -0.343 | 0.04249 | -0.024 | -8.064
-5.5 | -0.371 | 0.01241 | -0.054 | -29.869
-5 | -0.313 | 0.01213 | -0.054 | -25.832
-4.5 | -0.255 | 0.01176 | -0.055 | -21.645
-4 | -0.195 | 0.01153 | -0.056 | -16.886
-3.5 | -0.134 | 0.01126 | -0.056 | -11.914
-3 | -0.073 | 0.00894 | -0.057 | -8.153
-2.5 | -0.011 | 0.00889 | -0.058 | -1.269
-2 | 0.051 | 0.00885 | -0.058 | 5.711
-1.5 | 0.112 | 0.00885 | -0.059 | 12.711
-1 | 0.175 | 0.00889 | -0.06 | 19.634
-0.5 | 0.236 | 0.00892 | -0.06 | 26.501
0 | 0.298 | 0.00902 | -0.061 | 33.083
0.5 | 0.36 | 0.00911 | -0.062 | 39.563
1 | 0.421 | 0.00924 | -0.062 | 45.618
1.5 | 0.483 | 0.00937 | -0.063 | 51.556
2 | 0.545 | 0.00954 | -0.064 | 57.081
2.5 | 0.606 | 0.00977 | -0.064 | 62.027
3 | 0.667 | 0.00998 | -0.065 | 66.768
3.5 | 0.726 | 0.01027 | -0.066 | 70.714
4 | 0.785 | 0.01062 | -0.066 | 73.934
4.5 | 0.843 | 0.01098 | -0.067 | 76.73
5 | 0.891 | 0.01595 | -0.067 | 55.877
5.5 | 0.942 | 0.01686 | -0.067 | 55.868
6 | 0.992 | 0.01764 | -0.068 | 56.238
6.5 | 1.036 | 0.01842 | -0.068 | 56.256
7 | 1.076 | 0.01883 | -0.069 | 57.135
7.5 | 0.907 | 0.05055 | -0.03 | 17.933
8 | 0.93 | 0.05406 | -0.028 | 17.197
8.5 | 0.947 | 0.05813 | -0.027 | 16.297
9 | 0.959 | 0.06259 | -0.027 | 15.321
9.5 | 0.963 | 0.06847 | -0.027 | 14.07
10 | 0.96 | 0.07423 | -0.027 | 12.933
10.5 | 0.949 | 0.08203 | -0.026 | 11.567
11 | 0.929 | 0.08809 | -0.025 | 10.55
11.5 | 0.902 | 0.095 | -0.025 | 9.494
12 | 0.867 | 0.10592 | -0.024 | 8.182

## 22. Re 250k Mach 0.25 (2)
BIGFOIL.COM POLAR EXPORT
NACA63A312
NACA63A312 |  |  |  | Cl Max: | 1.1054 | at alpha= | 10.5 | deg
XFOIL ncrit=9 |  |  |  | L/D Max: | 80.1764 | at alpha= | 5 | deg
Re: | 250000 |  |  | Cd Min: | 0.25602 | at alpha= | 20 | deg
Mach: | 0.25 |  |  | Cl=0 at alpha= | -2.0665 | deg
|  |  |  | @ Cl=0.1, Cd= | 0.010454
|  |  |  | @ Cl=0.4, Cd= | 0.0096299
|  |  |  | @ Cl=0.6, Cd= | 0.0098016
alpha (deg) | Cl | Cd | Cm | Cl/Cd
-20 | -0.6516 | 0.23913 | 0.0227 | -2.7249
-19.5 | -0.6335 | 0.2328 | 0.0193 | -2.7212
-19 | -0.6162 | 0.22623 | 0.0153 | -2.7238
-18.5 | -0.6036 | 0.21979 | 0.009 | -2.7463
-18 | -0.5973 | 0.21439 | 0.0025 | -2.786
-17.5 | -0.5699 | 0.20442 | 0.0029 | -2.7879
-17 | -0.5526 | 0.19796 | 0.0001 | -2.7915
-16.5 | -0.5372 | 0.19104 | -0.0034 | -2.812
-16 | -0.5385 | 0.18488 | -0.0117 | -2.9127
-15.5 | -0.5174 | 0.17538 | -0.0125 | -2.9502
-15 | -0.4985 | 0.16895 | -0.0137 | -2.9506
-14.5 | -0.4857 | 0.16199 | -0.0167 | -2.9983
-14 | -0.4867 | 0.1545 | -0.0234 | -3.1502
-13.5 | -0.4849 | 0.14487 | -0.0278 | -3.3471
-13 | -0.4608 | 0.13905 | -0.0263 | -3.3139
-12.5 | -0.4514 | 0.13208 | -0.0287 | -3.4176
-11 | -0.4543 | 0.10573 | -0.0412 | -4.2968
-10.5 | -0.4428 | 0.10005 | -0.0414 | -4.4258
-10 | -0.45 | 0.09125 | -0.0464 | -4.9315
-9.5 | -0.5109 | 0.07593 | -0.0623 | -6.7286
-8.5 | -0.6249 | 0.06865 | -0.0477 | -9.1027
-7 | -0.5755 | 0.03146 | -0.0557 | -18.2931
-6.5 | -0.5234 | 0.02585 | -0.0563 | -20.2476
-6 | -0.4606 | 0.02291 | -0.0575 | -20.1048
-5.5 | -0.3893 | 0.01897 | -0.0605 | -20.5219
-5 | -0.3248 | 0.01727 | -0.0619 | -18.8072
-4.5 | -0.2486 | 0.01522 | -0.0659 | -16.3338
-4 | -0.194 | 0.01359 | -0.0655 | -14.2752
-3.5 | -0.1581 | 0.01124 | -0.0623 | -14.0658
-3 | -0.1056 | 0.01084 | -0.0605 | -9.7417
-2.5 | -0.0489 | 0.01069 | -0.0595 | -4.5744
-2 | 0.0075 | 0.0106 | -0.0583 | 0.70755
-1.5 | 0.0631 | 0.01054 | -0.057 | 5.9867
-1 | 0.1186 | 0.01041 | -0.056 | 11.3929
-0.5 | 0.175 | 0.01021 | -0.0552 | 17.1401
0 | 0.2296 | 0.01004 | -0.0542 | 22.8685
0.5 | 0.2858 | 0.00985 | -0.0535 | 29.0152
1 | 0.3442 | 0.0097 | -0.0532 | 35.4845
1.5 | 0.4079 | 0.00962 | -0.0541 | 42.4012
2 | 0.4867 | 0.00965 | -0.0584 | 50.4352
2.5 | 0.5799 | 0.00978 | -0.0659 | 59.2945
3 | 0.6729 | 0.00988 | -0.0732 | 68.1073
3.5 | 0.7595 | 0.00999 | -0.0791 | 76.026
4 | 0.7895 | 0.0101 | -0.0735 | 78.1683
4.5 | 0.8275 | 0.01036 | -0.0691 | 79.8745
5 | 0.8635 | 0.01077 | -0.0642 | 80.1764
5.5 | 0.8894 | 0.0116 | -0.0575 | 76.6724
6 | 0.8909 | 0.01377 | -0.0473 | 64.6986
6.5 | 0.895 | 0.01643 | -0.0384 | 54.4735
7 | 0.91 | 0.01841 | -0.031 | 49.4297
7.5 | 0.9298 | 0.02043 | -0.025 | 45.5115
8 | 0.9494 | 0.02298 | -0.0195 | 41.3142
8.5 | 0.9788 | 0.02529 | -0.0156 | 38.703
9 | 1.0171 | 0.02858 | -0.0128 | 35.5878
9.5 | 1.0559 | 0.03158 | -0.0102 | 33.4357
10 | 1.09 | 0.03552 | -0.0077 | 30.6869
10.5 | 1.1054 | 0.04159 | -0.0036 | 26.5785
11 | 1.0985 | 0.04726 | 0.0016 | 23.2438
11.5 | 1.0775 | 0.05405 | 0.0057 | 19.9352
12 | 1.0454 | 0.06255 | 0.0073 | 16.713
12.5 | 1.0114 | 0.07237 | 0.006 | 13.9754
13 | 0.969 | 0.08441 | 0.0009 | 11.4797
13.5 | 0.9284 | 0.09883 | -0.0065 | 9.3939
14.5 | 0.7947 | 0.16382 | -0.0435 | 4.8511
15 | 0.804 | 0.17185 | -0.0473 | 4.6785
16 | 0.8256 | 0.18935 | -0.053 | 4.3602
16.5 | 0.8253 | 0.20061 | -0.0629 | 4.114
17 | 0.8411 | 0.20767 | -0.066 | 4.0502
17.5 | 0.8644 | 0.21399 | -0.0658 | 4.0394
18 | 0.8677 | 0.22476 | -0.0746 | 3.8606
18.5 | 0.8788 | 0.23322 | -0.0814 | 3.7681
19 | 0.8957 | 0.24002 | -0.0851 | 3.7318
19.5 | 0.9202 | 0.24726 | -0.0848 | 3.7216
20 | 0.9284 | 0.25602 | -0.0927 | 3.6263

## 23. Re 250k Mach 0.50 (1)
BIGFOIL.COM POLAR EXPORT
NACA63A312
NACA63A312 |  |  |  | Cl Max: | 1.211 | at alpha= | 20 | deg
JavaFoil+Calcfoil stall+Eppler ext transition |  |  |  | L/D Max: | 74.53 | at alpha= | 4.5 | deg
Re: | 250000 |  |  | Cd Min: | 0.00925 | at alpha= | -2 | deg
Mach: | 0.5 |  |  | Cl=0 at alpha= | -2.4058 | deg
|  |  |  | @ Cl=0.1, Cd= | 0.0092563
|  |  |  | @ Cl=0.4, Cd= | 0.0096339
|  |  |  | @ Cl=0.6, Cd= | 0.010249
alpha (deg) | Cl | Cd | Cm | Cl/Cd
-20 | -0.962 | 0.25953 | -0.022 | -3.707
-19.5 | -0.936 | 0.25198 | -0.023 | -3.713
-19 | -0.909 | 0.25538 | -0.023 | -3.561
-18.5 | -0.88 | 0.23895 | -0.022 | -3.685
-18 | -0.854 | 0.23411 | -0.022 | -3.646
-17.5 | -0.827 | 0.22864 | -0.023 | -3.617
-17 | -0.8 | 0.22058 | -0.023 | -3.629
-16.5 | -0.774 | 0.21601 | -0.023 | -3.582
-16 | -0.745 | 0.2197 | -0.023 | -3.393
-15.5 | -0.718 | 0.20233 | -0.023 | -3.549
-15 | -0.691 | 0.20055 | -0.023 | -3.446
-14.5 | -0.664 | 0.19665 | -0.023 | -3.377
-14 | -0.637 | 0.19279 | -0.024 | -3.305
-13.5 | -0.609 | 0.17984 | -0.023 | -3.389
-13 | -0.582 | 0.16384 | -0.023 | -3.55
-12.5 | -0.555 | 0.15958 | -0.023 | -3.475
-12 | -0.527 | 0.1556 | -0.023 | -3.39
-11.5 | -0.5 | 0.15188 | -0.024 | -3.294
-11 | -0.472 | 0.14159 | -0.022 | -3.335
-10.5 | -0.445 | 0.13239 | -0.022 | -3.36
-10 | -0.417 | 0.13469 | -0.022 | -3.1
-9.5 | -0.39 | 0.132 | -0.022 | -2.956
-9 | -0.363 | 0.13152 | -0.023 | -2.759
-8.5 | -0.335 | 0.1145 | -0.021 | -2.926
-8 | -0.308 | 0.10706 | -0.021 | -2.873
-7.5 | -0.28 | 0.0882 | -0.022 | -3.178
-7 | -0.384 | 0.05852 | -0.022 | -6.569
-6.5 | -0.387 | 0.05065 | -0.022 | -7.646
-6 | -0.36 | 0.04591 | -0.023 | -7.846
-5.5 | -0.321 | 0.04245 | -0.026 | -7.57
-5 | -0.276 | 0.03965 | -0.027 | -6.956
-4.5 | -0.281 | 0.0127 | -0.062 | -22.137
-4 | -0.216 | 0.01228 | -0.062 | -17.605
-3.5 | -0.149 | 0.01191 | -0.063 | -12.534
-3 | -0.081 | 0.01158 | -0.064 | -7.022
-2.5 | -0.013 | 0.00929 | -0.065 | -1.356
-2 | 0.056 | 0.00925 | -0.065 | 6.105
-1.5 | 0.126 | 0.00926 | -0.066 | 13.577
-1 | 0.195 | 0.00932 | -0.067 | 20.937
-0.5 | 0.264 | 0.0094 | -0.068 | 28.112
0 | 0.334 | 0.0095 | -0.068 | 35.107
0.5 | 0.403 | 0.00964 | -0.069 | 41.804
1 | 0.471 | 0.00982 | -0.07 | 47.973
1.5 | 0.54 | 0.01004 | -0.07 | 53.787
2 | 0.609 | 0.01028 | -0.071 | 59.208
2.5 | 0.677 | 0.01061 | -0.072 | 63.789
3 | 0.744 | 0.01091 | -0.073 | 68.196
3.5 | 0.81 | 0.0114 | -0.073 | 71.043
4 | 0.868 | 0.01186 | -0.074 | 73.21
4.5 | 0.925 | 0.01241 | -0.074 | 74.53
5 | 0.975 | 0.01859 | -0.074 | 52.452
5.5 | 1.023 | 0.01973 | -0.075 | 51.866
6 | 1.062 | 0.02082 | -0.075 | 51.037
6.5 | 0.883 | 0.04876 | -0.029 | 18.116
7 | 0.863 | 0.05469 | -0.028 | 15.783
7.5 | 0.681 | 0.07467 | -0.024 | 9.124
8 | 0.569 | 0.1034 | -0.029 | 5.504
8.5 | 0.596 | 0.10884 | -0.029 | 5.476
9 | 0.623 | 0.11346 | -0.03 | 5.489
9.5 | 0.65 | 0.12471 | -0.034 | 5.216
10 | 0.677 | 0.13769 | -0.034 | 4.917
10.5 | 0.704 | 0.13171 | -0.034 | 5.344
11 | 0.732 | 0.14896 | -0.038 | 4.913
11.5 | 0.758 | 0.15267 | -0.038 | 4.967
12 | 0.785 | 0.15666 | -0.039 | 5.01
12.5 | 0.811 | 0.16637 | -0.039 | 4.877
13 | 0.84 | 0.17666 | -0.042 | 4.752
13.5 | 0.866 | 0.19154 | -0.042 | 4.52
14 | 0.892 | 0.18677 | -0.043 | 4.777
14.5 | 0.919 | 0.20109 | -0.044 | 4.57
15 | 0.947 | 0.20335 | -0.046 | 4.656
15.5 | 0.973 | 0.21306 | -0.047 | 4.567
16 | 0.999 | 0.21725 | -0.047 | 4.599
16.5 | 1.026 | 0.2239 | -0.049 | 4.583
17 | 1.054 | 0.24091 | -0.05 | 4.374
17.5 | 1.079 | 0.24542 | -0.051 | 4.398
18 | 1.105 | 0.25072 | -0.051 | 4.409
18.5 | 1.132 | 0.25686 | -0.052 | 4.406
19 | 1.16 | 0.25678 | -0.054 | 4.519
19.5 | 1.186 | 0.26777 | -0.055 | 4.428
20 | 1.211 | 0.26975 | -0.055 | 4.49

## 24. Re 250k Mach 0.50 (2)
BIGFOIL.COM POLAR EXPORT
NACA63A312
NACA63A312 |  |  |  | Cl Max: | 1.0117 | at alpha= | 20 | deg
XFOIL ncrit=9 |  |  |  | L/D Max: | 77.0335 | at alpha= | 4.5 | deg
Re: | 250000 |  |  | Cd Min: | 0.2834 | at alpha= | 20 | deg
Mach: | 0.5 |  |  | Cl=0 at alpha= | -2.0494 | deg
|  |  |  | @ Cl=0.1, Cd= | 0.011135
|  |  |  | @ Cl=0.4, Cd= | 0.010678
|  |  |  | @ Cl=0.6, Cd= | 0.010801
alpha (deg) | Cl | Cd | Cm | Cl/Cd
-20 | -0.6961 | 0.25993 | 0.0285 | -2.678
-19.5 | -0.6744 | 0.2519 | 0.0234 | -2.6773
-19 | -0.6585 | 0.2461 | 0.0155 | -2.6757
-18.5 | -0.6345 | 0.23564 | 0.0125 | -2.6927
-18 | -0.6118 | 0.22758 | 0.0093 | -2.6883
-17.5 | -0.5909 | 0.21988 | 0.0052 | -2.6874
-17 | -0.571 | 0.21202 | 0.0005 | -2.6931
-16.5 | -0.5604 | 0.20607 | -0.007 | -2.7195
-16 | -0.5342 | 0.19573 | -0.008 | -2.7293
-15.5 | -0.5143 | 0.18837 | -0.0113 | -2.7303
-15 | -0.497 | 0.18067 | -0.0154 | -2.7509
-14.5 | -0.4941 | 0.17476 | -0.0229 | -2.8273
-14 | -0.4731 | 0.16467 | -0.0247 | -2.873
-13.5 | -0.4498 | 0.15747 | -0.0254 | -2.8564
-13 | -0.4376 | 0.14998 | -0.0291 | -2.9177
-12.5 | -0.4418 | 0.14317 | -0.0367 | -3.0858
-12 | -0.4244 | 0.13383 | -0.037 | -3.1712
-11.5 | -0.4047 | 0.12721 | -0.0371 | -3.1814
-11 | -0.3992 | 0.11991 | -0.0405 | -3.3292
-10.5 | -0.4156 | 0.11153 | -0.0496 | -3.7264
-10 | -0.3971 | 0.10369 | -0.0466 | -3.8297
-9.5 | -0.3897 | 0.09721 | -0.0468 | -4.0088
-9 | -0.3937 | 0.0903 | -0.0479 | -4.3599
-8.5 | -0.4265 | 0.07787 | -0.0523 | -5.4771
-8 | -0.4547 | 0.07151 | -0.0496 | -6.3586
-7.5 | -0.4983 | 0.05987 | -0.0559 | -8.323
-7 | -0.514 | 0.04581 | -0.0731 | -11.2203
-6.5 | -0.4914 | 0.03676 | -0.0789 | -13.3678
-6 | -0.4561 | 0.02924 | -0.0806 | -15.5985
-5.5 | -0.3998 | 0.0239 | -0.0807 | -16.728
-5 | -0.3271 | 0.02019 | -0.0817 | -16.2011
-4.5 | -0.2446 | 0.01718 | -0.0841 | -14.2375
-4 | -0.1856 | 0.0153 | -0.0822 | -12.1307
-3.5 | -0.1322 | 0.01365 | -0.0794 | -9.685
-3 | -0.1086 | 0.01152 | -0.0719 | -9.4271
-2.5 | -0.0538 | 0.0112 | -0.0683 | -4.8036
-2 | 0.0059 | 0.01115 | -0.0657 | 0.52915
-1.5 | 0.0651 | 0.01117 | -0.0631 | 5.8281
-1 | 0.1256 | 0.01111 | -0.0611 | 11.3051
-0.5 | 0.1881 | 0.01097 | -0.0598 | 17.1468
0 | 0.2505 | 0.01086 | -0.0587 | 23.0663
0.5 | 0.3133 | 0.01076 | -0.0577 | 29.1171
1 | 0.3758 | 0.01069 | -0.0566 | 35.1543
1.5 | 0.437 | 0.01066 | -0.0552 | 40.9944
2 | 0.5033 | 0.01068 | -0.0549 | 47.1255
2.5 | 0.5924 | 0.01079 | -0.0591 | 54.9027
3 | 0.7015 | 0.01095 | -0.0673 | 64.0639
3.5 | 0.8089 | 0.01104 | -0.0745 | 73.2699
4 | 0.8614 | 0.01125 | -0.0711 | 76.5689
4.5 | 0.8959 | 0.01163 | -0.0636 | 77.0335
5 | 0.9134 | 0.01253 | -0.053 | 72.897
5.5 | 0.8923 | 0.01487 | -0.0375 | 60.0067
6 | 0.8829 | 0.01789 | -0.026 | 49.3516
6.5 | 0.8926 | 0.02083 | -0.0181 | 42.8517
7 | 0.9055 | 0.02415 | -0.0116 | 37.4948
7.5 | 0.9293 | 0.02736 | -0.0063 | 33.9656
8 | 0.9613 | 0.0311 | -0.0012 | 30.91
8.5 | 0.9891 | 0.03556 | 0.0034 | 27.815
9 | 0.9964 | 0.04123 | 0.0074 | 24.1669
9.5 | 0.9817 | 0.04894 | 0.0098 | 20.0593
10 | 0.9576 | 0.05789 | 0.0096 | 16.5417
10.5 | 0.9263 | 0.06865 | 0.0061 | 13.4931
11 | 0.8909 | 0.08158 | -0.0006 | 10.9206
11.5 | 0.8554 | 0.09668 | -0.0099 | 8.8477
12 | 0.8228 | 0.11415 | -0.0207 | 7.2081
12.5 | 0.8079 | 0.12873 | -0.0282 | 6.2759
13 | 0.8 | 0.14295 | -0.0357 | 5.5964
13.5 | 0.8018 | 0.15461 | -0.0412 | 5.186
14 | 0.8021 | 0.16968 | -0.049 | 4.7271
15 | 0.8331 | 0.19203 | -0.0568 | 4.3384
15.5 | 0.8371 | 0.20229 | -0.0668 | 4.1381
16 | 0.862 | 0.20996 | -0.0685 | 4.1055
16.5 | 0.8836 | 0.22067 | -0.0713 | 4.0042
17 | 0.8893 | 0.2302 | -0.0825 | 3.8632
17.5 | 0.9089 | 0.23903 | -0.0876 | 3.8025
18 | 0.9319 | 0.24719 | -0.0909 | 3.77
18.5 | 0.9561 | 0.25804 | -0.0937 | 3.7052
19 | 0.9683 | 0.26621 | -0.1039 | 3.6374
19.5 | 0.9891 | 0.27495 | -0.1093 | 3.5974
20 | 1.0117 | 0.2834 | -0.1131 | 3.5699

## 25. Re 500k Mach 0.00 (1)
BIGFOIL.COM POLAR EXPORT
NACA63A312
NACA63A312 |  |  |  | Cl Max: | 1.185 | at alpha= | 9 | deg
JavaFoil+Calcfoil stall+Eppler ext transition |  |  |  | L/D Max: | 98.929 | at alpha= | 5 | deg
Re: | 500000 |  |  | Cd Min: | 0.007 | at alpha= | -2 | deg
Mach: | 0 |  |  | Cl=0 at alpha= | -2.4083 | deg
|  |  |  | @ Cl=0.1, Cd= | 0.0070255
|  |  |  | @ Cl=0.4, Cd= | 0.0072805
|  |  |  | @ Cl=0.6, Cd= | 0.0077275
alpha (deg) | Cl | Cd | Cm | Cl/Cd
-18.5 | -0.536 | 0.20058 | -0.014 | -2.674
-18 | -0.558 | 0.1851 | -0.014 | -3.014
-17.5 | -0.579 | 0.17492 | -0.014 | -3.312
-17 | -0.6 | 0.16313 | -0.014 | -3.68
-16.5 | -0.62 | 0.1577 | -0.014 | -3.935
-16 | -0.64 | 0.14274 | -0.014 | -4.481
-15.5 | -0.657 | 0.13621 | -0.014 | -4.825
-15 | -0.673 | 0.12665 | -0.015 | -5.314
-14.5 | -0.687 | 0.121 | -0.015 | -5.673
-14 | -0.694 | 0.11298 | -0.015 | -6.145
-13.5 | -0.698 | 0.1053 | -0.015 | -6.626
-13 | -0.698 | 0.09727 | -0.016 | -7.177
-12.5 | -0.695 | 0.09349 | -0.016 | -7.433
-12 | -0.688 | 0.0875 | -0.017 | -7.866
-11.5 | -0.678 | 0.0815 | -0.017 | -8.317
-11 | -0.663 | 0.07572 | -0.017 | -8.763
-10.5 | -0.643 | 0.07164 | -0.018 | -8.975
-10 | -0.619 | 0.06686 | -0.018 | -9.256
-9.5 | -0.592 | 0.06256 | -0.018 | -9.456
-9 | -0.562 | 0.05826 | -0.02 | -9.647
-8.5 | -0.53 | 0.05429 | -0.021 | -9.762
-8 | -0.495 | 0.05083 | -0.022 | -9.739
-7.5 | -0.458 | 0.04747 | -0.024 | -9.656
-7 | -0.52 | 0.01133 | -0.05 | -45.908
-6.5 | -0.469 | 0.01107 | -0.051 | -42.363
-6 | -0.416 | 0.01068 | -0.051 | -38.93
-5.5 | -0.361 | 0.01039 | -0.052 | -34.729
-5 | -0.304 | 0.01018 | -0.053 | -29.91
-4.5 | -0.247 | 0.0099 | -0.053 | -24.949
-4 | -0.189 | 0.00964 | -0.054 | -19.583
-3.5 | -0.13 | 0.00938 | -0.055 | -13.854
-3 | -0.071 | 0.0071 | -0.055 | -9.951
-2.5 | -0.011 | 0.00705 | -0.056 | -1.55
-2 | 0.049 | 0.007 | -0.057 | 6.992
-1.5 | 0.109 | 0.00703 | -0.057 | 15.496
-1 | 0.169 | 0.00704 | -0.058 | 24.017
-0.5 | 0.229 | 0.00705 | -0.058 | 32.466
0 | 0.289 | 0.00712 | -0.059 | 40.57
0.5 | 0.349 | 0.00722 | -0.06 | 48.345
1 | 0.408 | 0.00729 | -0.06 | 56
1.5 | 0.468 | 0.00741 | -0.061 | 63.148
2 | 0.527 | 0.00754 | -0.062 | 69.999
2.5 | 0.587 | 0.00769 | -0.062 | 76.338
3 | 0.646 | 0.00786 | -0.063 | 82.183
3.5 | 0.704 | 0.00806 | -0.064 | 87.294
4 | 0.761 | 0.00829 | -0.064 | 91.8
4.5 | 0.817 | 0.00853 | -0.065 | 95.773
5 | 0.872 | 0.00882 | -0.065 | 98.929
5.5 | 0.926 | 0.0141 | -0.066 | 65.65
6 | 0.976 | 0.01439 | -0.066 | 67.788
6.5 | 1.017 | 0.01527 | -0.067 | 66.594
7 | 1.059 | 0.01559 | -0.067 | 67.905
7.5 | 1.097 | 0.01638 | -0.067 | 66.971
8 | 1.131 | 0.01719 | -0.068 | 65.799
8.5 | 1.161 | 0.01798 | -0.068 | 64.572
9 | 1.185 | 0.0188 | -0.069 | 63.03
9.5 | 0.995 | 0.05919 | -0.039 | 16.815
10 | 1.001 | 0.06558 | -0.032 | 15.262
10.5 | 1.009 | 0.0702 | -0.031 | 14.371
11 | 1.013 | 0.07486 | -0.03 | 13.525
11.5 | 1.012 | 0.08024 | -0.03 | 12.614
12 | 1.007 | 0.08653 | -0.028 | 11.638
12.5 | 0.999 | 0.09173 | -0.028 | 10.888
13 | 0.986 | 0.09894 | -0.028 | 9.969
13.5 | 0.965 | 0.10583 | -0.028 | 9.118
14 | 0.94 | 0.11313 | -0.027 | 8.307

## 26. Re 500k Mach 0.00 (2)
BIGFOIL.COM POLAR EXPORT
NACA63A312
NACA63A312 |  |  |  | Cl Max: | 1.2366 | at alpha= | 13.5 | deg
XFOIL ncrit=9 |  |  |  | L/D Max: | 100.943 | at alpha= | 4 | deg
Re: | 500000 |  |  | Cd Min: | 0.22295 | at alpha= | 18.5 | deg
Mach: | 0 |  |  | Cl=0 at alpha= | -2.4333 | deg
|  |  |  | @ Cl=0.1, Cd= | 0.0069575
|  |  |  | @ Cl=0.4, Cd= | 0.007
|  |  |  | @ Cl=0.6, Cd= | 0.0070304
alpha (deg) | Cl | Cd | Cm | Cl/Cd
-9.5 | -0.6544 | 0.05856 | -0.0557 | -11.1749
-9 | -0.6806 | 0.03432 | -0.0615 | -19.831
-8.5 | -0.6453 | 0.02659 | -0.0624 | -24.2685
-8 | -0.5926 | 0.02186 | -0.0639 | -27.1089
-7.5 | -0.5323 | 0.01898 | -0.0658 | -28.0453
-7 | -0.464 | 0.01623 | -0.0694 | -28.589
-6.5 | -0.405 | 0.01423 | -0.071 | -28.461
-6 | -0.3357 | 0.01308 | -0.0745 | -25.6651
-5.5 | -0.2841 | 0.01178 | -0.0741 | -24.1171
-5 | -0.2319 | 0.01104 | -0.0736 | -21.0054
-4.5 | -0.1831 | 0.01022 | -0.0723 | -17.9159
-4 | -0.1392 | 0.00915 | -0.0703 | -15.2131
-3.5 | -0.1021 | 0.00778 | -0.0671 | -13.1234
-3 | -0.0562 | 0.0073 | -0.065 | -7.6986
-2.5 | -0.0067 | 0.00711 | -0.0634 | -0.94233
-2 | 0.0435 | 0.00701 | -0.062 | 6.2054
-1.5 | 0.0937 | 0.00696 | -0.0605 | 13.4626
-1 | 0.1445 | 0.00694 | -0.0592 | 20.8213
-0.5 | 0.1953 | 0.00693 | -0.0579 | 28.1818
0 | 0.2463 | 0.00694 | -0.0567 | 35.4899
0.5 | 0.2974 | 0.00695 | -0.0555 | 42.7914
1 | 0.3482 | 0.00698 | -0.0543 | 49.8854
1.5 | 0.3988 | 0.007 | -0.0531 | 56.9714
2 | 0.4499 | 0.007 | -0.052 | 64.2714
2.5 | 0.5018 | 0.00695 | -0.051 | 72.2014
3 | 0.5744 | 0.00698 | -0.0547 | 82.2923
3.5 | 0.6759 | 0.00718 | -0.0651 | 94.1365
4 | 0.7601 | 0.00753 | -0.0716 | 100.9429
4.5 | 0.806 | 0.00799 | -0.0699 | 100.8761
5 | 0.8379 | 0.00872 | -0.0652 | 96.0894
5.5 | 0.8606 | 0.01021 | -0.0592 | 84.2899
6 | 0.8839 | 0.012 | -0.0537 | 73.6583
6.5 | 0.914 | 0.01344 | -0.0494 | 68.006
7 | 0.9482 | 0.01465 | -0.0457 | 64.7235
7.5 | 0.9823 | 0.01587 | -0.0421 | 61.8967
8 | 1.0072 | 0.01739 | -0.0369 | 57.9183
8.5 | 1.039 | 0.01856 | -0.0332 | 55.9806
9 | 1.0646 | 0.02022 | -0.0289 | 52.6508
9.5 | 1.0876 | 0.02234 | -0.0246 | 48.684
10 | 1.1156 | 0.02421 | -0.0213 | 46.0801
10.5 | 1.1424 | 0.02622 | -0.0183 | 43.5698
11 | 1.1636 | 0.02954 | -0.0148 | 39.3907
11.5 | 1.1885 | 0.03192 | -0.012 | 37.2337
12 | 1.2089 | 0.03502 | -0.0091 | 34.5203
12.5 | 1.2245 | 0.0387 | -0.0062 | 31.6408
13 | 1.2348 | 0.04221 | -0.0039 | 29.2537
13.5 | 1.2366 | 0.04731 | -0.0016 | 26.1382
14 | 1.2136 | 0.05596 | 0.0006 | 21.6869
14.5 | 1.1932 | 0.06334 | 0.0001 | 18.838
15 | 1.1588 | 0.07415 | -0.0022 | 15.6278
15.5 | 1.1092 | 0.08899 | -0.0078 | 12.4643
16 | 1.0749 | 0.10321 | -0.0158 | 10.4147
16.5 | 0.8488 | 0.186 | -0.0585 | 4.5634
17 | 0.8524 | 0.19498 | -0.062 | 4.3717
17.5 | 0.8557 | 0.20924 | -0.071 | 4.0896
18 | 0.8681 | 0.21691 | -0.0754 | 4.0021
18.5 | 0.8834 | 0.22295 | -0.0786 | 3.9623

## 27. Re 500k Mach 0.10 (1)
BIGFOIL.COM POLAR EXPORT
NACA63A312
NACA63A312 |  |  |  | Cl Max: | 1.184 | at alpha= | 9 | deg
JavaFoil+Calcfoil stall+Eppler ext transition |  |  |  | L/D Max: | 98.962 | at alpha= | 5 | deg
Re: | 500000 |  |  | Cd Min: | 0.00701 | at alpha= | -2 | deg
Mach: | 0.1 |  |  | Cl=0 at alpha= | -2.4083 | deg
|  |  |  | @ Cl=0.1, Cd= | 0.0070355
|  |  |  | @ Cl=0.4, Cd= | 0.0072964
|  |  |  | @ Cl=0.6, Cd= | 0.0077388
alpha (deg) | Cl | Cd | Cm | Cl/Cd
-18 | -0.51 | 0.18324 | -0.015 | -2.785
-17.5 | -0.535 | 0.18192 | -0.014 | -2.939
-17 | -0.559 | 0.16931 | -0.014 | -3.301
-16.5 | -0.583 | 0.16022 | -0.015 | -3.636
-16 | -0.605 | 0.14904 | -0.015 | -4.061
-15.5 | -0.626 | 0.14125 | -0.014 | -4.435
-15 | -0.646 | 0.13021 | -0.015 | -4.961
-14.5 | -0.663 | 0.12273 | -0.015 | -5.402
-14 | -0.674 | 0.11434 | -0.015 | -5.897
-13.5 | -0.681 | 0.10744 | -0.016 | -6.338
-13 | -0.684 | 0.10119 | -0.016 | -6.761
-12.5 | -0.684 | 0.09482 | -0.016 | -7.212
-12 | -0.68 | 0.08863 | -0.016 | -7.668
-11.5 | -0.671 | 0.08258 | -0.017 | -8.129
-11 | -0.659 | 0.07633 | -0.017 | -8.634
-10.5 | -0.64 | 0.07221 | -0.018 | -8.862
-10 | -0.617 | 0.06728 | -0.018 | -9.169
-9.5 | -0.591 | 0.0627 | -0.018 | -9.423
-9 | -0.562 | 0.05854 | -0.019 | -9.597
-8.5 | -0.53 | 0.05427 | -0.021 | -9.772
-8 | -0.496 | 0.05089 | -0.022 | -9.742
-7.5 | -0.459 | 0.0477 | -0.023 | -9.624
-7 | -0.522 | 0.01121 | -0.05 | -46.537
-6.5 | -0.471 | 0.01109 | -0.051 | -42.446
-6 | -0.417 | 0.0107 | -0.052 | -38.982
-5.5 | -0.362 | 0.01046 | -0.052 | -34.629
-5 | -0.306 | 0.0102 | -0.053 | -29.972
-4.5 | -0.248 | 0.00991 | -0.054 | -25.058
-4 | -0.19 | 0.00966 | -0.054 | -19.646
-3.5 | -0.131 | 0.0094 | -0.055 | -13.892
-3 | -0.071 | 0.00711 | -0.056 | -9.979
-2.5 | -0.011 | 0.00706 | -0.056 | -1.555
-2 | 0.049 | 0.00701 | -0.057 | 7.015
-1.5 | 0.109 | 0.00704 | -0.058 | 15.55
-1 | 0.17 | 0.00704 | -0.058 | 24.109
-0.5 | 0.23 | 0.00707 | -0.059 | 32.535
0 | 0.29 | 0.00713 | -0.059 | 40.702
0.5 | 0.351 | 0.00723 | -0.06 | 48.498
1 | 0.41 | 0.00731 | -0.061 | 56.111
1.5 | 0.47 | 0.00743 | -0.061 | 63.271
2 | 0.53 | 0.00753 | -0.062 | 70.383
2.5 | 0.59 | 0.00771 | -0.063 | 76.488
3 | 0.649 | 0.00788 | -0.063 | 82.358
3.5 | 0.707 | 0.00809 | -0.064 | 87.413
4 | 0.765 | 0.00831 | -0.064 | 91.982
4.5 | 0.821 | 0.00856 | -0.065 | 95.898
5 | 0.876 | 0.00885 | -0.066 | 98.962
5.5 | 0.93 | 0.01418 | -0.066 | 65.579
6 | 0.978 | 0.01409 | -0.067 | 69.418
6.5 | 1.021 | 0.01538 | -0.067 | 66.365
7 | 1.062 | 0.01572 | -0.067 | 67.576
7.5 | 1.1 | 0.0165 | -0.068 | 66.662
8 | 1.133 | 0.01735 | -0.068 | 65.308
8.5 | 1.162 | 0.01815 | -0.069 | 64.016
9 | 1.184 | 0.01915 | -0.069 | 61.84
9.5 | 0.99 | 0.06021 | -0.036 | 16.443
10 | 0.996 | 0.06633 | -0.031 | 15.022
10.5 | 1.003 | 0.07136 | -0.031 | 14.052
11 | 1.004 | 0.07577 | -0.03 | 13.252
11.5 | 1.001 | 0.08139 | -0.029 | 12.293
12 | 0.993 | 0.08854 | -0.028 | 11.212
12.5 | 0.981 | 0.09267 | -0.028 | 10.584
13 | 0.965 | 0.10055 | -0.028 | 9.598
13.5 | 0.939 | 0.10614 | -0.027 | 8.845
14 | 0.909 | 0.11512 | -0.027 | 7.899

## 28. Re 500k Mach 0.10 (2)
BIGFOIL.COM POLAR EXPORT
NACA63A312
NACA63A312 |  |  |  | Cl Max: | 1.2231 | at alpha= | 13 | deg
XFOIL ncrit=9 |  |  |  | L/D Max: | 100.74 | at alpha= | 4 | deg
Re: | 500000 |  |  | Cd Min: | 0.21807 | at alpha= | 18 | deg
Mach: | 0.1 |  |  | Cl=0 at alpha= | -2.4338 | deg
|  |  |  | @ Cl=0.1, Cd= | 0.0069778
|  |  |  | @ Cl=0.4, Cd= | 0.0070394
|  |  |  | @ Cl=0.6, Cd= | 0.0070514
alpha (deg) | Cl | Cd | Cm | Cl/Cd
-14 | -0.4961 | 0.14813 | -0.0188 | -3.3491
-13.5 | -0.4963 | 0.13743 | -0.0254 | -3.6113
-13 | -0.4928 | 0.12912 | -0.0268 | -3.8166
-12.5 | -0.4805 | 0.12338 | -0.0285 | -3.8945
-12 | -0.475 | 0.11582 | -0.0315 | -4.1012
-11.5 | -0.4831 | 0.10309 | -0.0399 | -4.6862
-11 | -0.4973 | 0.08832 | -0.0488 | -5.6307
-10.5 | -0.5405 | 0.0711 | -0.0627 | -7.602
-10 | -0.5918 | 0.0629 | -0.0659 | -9.4086
-9 | -0.6756 | 0.03635 | -0.0623 | -18.586
-8.5 | -0.6444 | 0.02776 | -0.0636 | -23.2133
-8 | -0.5935 | 0.02255 | -0.065 | -26.3193
-7.5 | -0.5337 | 0.01934 | -0.0668 | -27.5957
-7 | -0.4644 | 0.01663 | -0.0704 | -27.9254
-6.5 | -0.4059 | 0.01437 | -0.0719 | -28.2463
-6 | -0.3359 | 0.01317 | -0.0754 | -25.5049
-5.5 | -0.2843 | 0.01186 | -0.075 | -23.9713
-5 | -0.2313 | 0.0112 | -0.0745 | -20.6518
-4.5 | -0.1836 | 0.01026 | -0.0729 | -17.8947
-4 | -0.139 | 0.00923 | -0.0708 | -15.0596
-3.5 | -0.102 | 0.00783 | -0.0676 | -13.0268
-3 | -0.0564 | 0.00732 | -0.0654 | -7.7049
-2.5 | -0.0067 | 0.00713 | -0.0638 | -0.93969
-2 | 0.0439 | 0.00703 | -0.0624 | 6.2447
-1.5 | 0.0944 | 0.00698 | -0.0609 | 13.5244
-1 | 0.145 | 0.00696 | -0.0594 | 20.8333
-0.5 | 0.1958 | 0.00694 | -0.058 | 28.2133
0 | 0.2473 | 0.00696 | -0.0569 | 35.5316
0.5 | 0.2987 | 0.00698 | -0.0557 | 42.7937
1 | 0.3499 | 0.007 | -0.0545 | 49.9857
1.5 | 0.4008 | 0.00704 | -0.0533 | 56.9318
2 | 0.4521 | 0.00704 | -0.0521 | 64.2188
2.5 | 0.5036 | 0.00699 | -0.051 | 72.0458
3 | 0.575 | 0.007 | -0.0543 | 82.1429
3.5 | 0.6771 | 0.00721 | -0.0648 | 93.9112
4 | 0.7626 | 0.00757 | -0.0715 | 100.7398
4.5 | 0.8092 | 0.00804 | -0.0698 | 100.6468
5 | 0.8406 | 0.0088 | -0.0649 | 95.5227
5.5 | 0.8623 | 0.01037 | -0.0587 | 83.1533
6 | 0.8858 | 0.01215 | -0.0531 | 72.9053
6.5 | 0.9161 | 0.01358 | -0.0488 | 67.4595
7 | 0.9503 | 0.0148 | -0.045 | 64.2095
7.5 | 0.9838 | 0.01603 | -0.0411 | 61.3724
8 | 1.0079 | 0.01758 | -0.0357 | 57.3322
8.5 | 1.0394 | 0.01881 | -0.0319 | 55.2578
9 | 1.0632 | 0.02067 | -0.0274 | 51.4369
9.5 | 1.0876 | 0.02277 | -0.0233 | 47.7646
10 | 1.1155 | 0.02473 | -0.0199 | 45.1072
10.5 | 1.1416 | 0.02689 | -0.0168 | 42.4544
11 | 1.1632 | 0.03023 | -0.0134 | 38.4783
11.5 | 1.1868 | 0.03294 | -0.0104 | 36.0291
12 | 1.2049 | 0.03637 | -0.0074 | 33.129
12.5 | 1.2167 | 0.04046 | -0.0044 | 30.0717
13 | 1.2231 | 0.04443 | -0.0022 | 27.5287
13.5 | 1.2186 | 0.05026 | -0.0001 | 24.2459
14 | 1.1935 | 0.05899 | 0.0011 | 20.2322
14.5 | 1.1612 | 0.06869 | -0.0005 | 16.9049
15 | 1.1206 | 0.08129 | -0.0044 | 13.7852
15.5 | 1.0852 | 0.0947 | -0.0107 | 11.4593
16 | 1.0502 | 0.10999 | -0.0198 | 9.5481
16.5 | 0.848 | 0.18768 | -0.0595 | 4.5183
17 | 0.853 | 0.19627 | -0.0627 | 4.3461
17.5 | 0.8569 | 0.21031 | -0.0718 | 4.0745
18 | 0.8695 | 0.21807 | -0.0762 | 3.9873

## 29. Re 500k Mach 0.25 (1)
BIGFOIL.COM POLAR EXPORT
NACA63A312
NACA63A312 |  |  |  | Cl Max: | 1.159 | at alpha= | 8.5 | deg
JavaFoil+Calcfoil stall+Eppler ext transition |  |  |  | L/D Max: | 95.972 | at alpha= | 4.5 | deg
Re: | 500000 |  |  | Cd Min: | 0.0071 | at alpha= | -2 | deg
Mach: | 0.25 |  |  | Cl=0 at alpha= | -2.4113 | deg
|  |  |  | @ Cl=0.1, Cd= | 0.007108
|  |  |  | @ Cl=0.4, Cd= | 0.0073887
|  |  |  | @ Cl=0.6, Cd= | 0.0078223
alpha (deg) | Cl | Cd | Cm | Cl/Cd
-16 | -0.272 | 0.25441 | -0.016 | -1.07
-15.5 | -0.338 | 0.20839 | -0.016 | -1.622
-15 | -0.397 | 0.14908 | -0.016 | -2.665
-14.5 | -0.451 | 0.1578 | -0.016 | -2.859
-14 | -0.495 | 0.14446 | -0.016 | -3.427
-13.5 | -0.531 | 0.12733 | -0.016 | -4.17
-13 | -0.561 | 0.11617 | -0.016 | -4.832
-12.5 | -0.586 | 0.10598 | -0.016 | -5.525
-12 | -0.603 | 0.09719 | -0.016 | -6.207
-11.5 | -0.614 | 0.08955 | -0.017 | -6.857
-11 | -0.618 | 0.08296 | -0.017 | -7.449
-10.5 | -0.611 | 0.07642 | -0.018 | -7.994
-10 | -0.598 | 0.07027 | -0.018 | -8.506
-9.5 | -0.579 | 0.06504 | -0.018 | -8.909
-9 | -0.557 | 0.06033 | -0.019 | -9.226
-8.5 | -0.529 | 0.05579 | -0.02 | -9.49
-8 | -0.498 | 0.05254 | -0.021 | -9.483
-7.5 | -0.464 | 0.04858 | -0.022 | -9.546
-7 | -0.428 | 0.04486 | -0.026 | -9.533
-6.5 | -0.479 | 0.01134 | -0.052 | -42.264
-6 | -0.426 | 0.01098 | -0.053 | -38.817
-5.5 | -0.371 | 0.01073 | -0.054 | -34.557
-5 | -0.313 | 0.01038 | -0.054 | -30.177
-4.5 | -0.255 | 0.01008 | -0.055 | -25.264
-4 | -0.195 | 0.0098 | -0.056 | -19.866
-3.5 | -0.134 | 0.00961 | -0.056 | -13.961
-3 | -0.073 | 0.00718 | -0.057 | -10.15
-2.5 | -0.011 | 0.00715 | -0.058 | -1.577
-2 | 0.051 | 0.0071 | -0.058 | 7.117
-1.5 | 0.112 | 0.00711 | -0.059 | 15.816
-1 | 0.175 | 0.00713 | -0.06 | 24.477
-0.5 | 0.236 | 0.00717 | -0.06 | 32.982
0 | 0.298 | 0.00725 | -0.061 | 41.177
0.5 | 0.36 | 0.00731 | -0.062 | 49.309
1 | 0.421 | 0.00743 | -0.062 | 56.755
1.5 | 0.483 | 0.00753 | -0.063 | 64.193
2 | 0.545 | 0.00766 | -0.064 | 71.078
2.5 | 0.606 | 0.00784 | -0.064 | 77.309
3 | 0.667 | 0.00804 | -0.065 | 82.875
3.5 | 0.726 | 0.00825 | -0.066 | 88.076
4 | 0.785 | 0.00848 | -0.066 | 92.574
4.5 | 0.843 | 0.00878 | -0.067 | 95.972
5 | 0.899 | 0.01377 | -0.068 | 65.245
5.5 | 0.948 | 0.01467 | -0.068 | 64.631
6 | 0.995 | 0.01532 | -0.068 | 64.958
6.5 | 1.04 | 0.01603 | -0.069 | 64.868
7 | 1.079 | 0.01641 | -0.069 | 65.762
7.5 | 1.113 | 0.0174 | -0.069 | 63.956
8 | 1.14 | 0.01828 | -0.07 | 62.356
8.5 | 1.159 | 0.01883 | -0.07 | 61.56
9 | 0.962 | 0.05874 | -0.033 | 16.37
9.5 | 0.965 | 0.06337 | -0.032 | 15.231
10 | 0.961 | 0.06943 | -0.03 | 13.842
10.5 | 0.949 | 0.07511 | -0.028 | 12.64
11 | 0.93 | 0.08045 | -0.027 | 11.557
11.5 | 0.902 | 0.08858 | -0.028 | 10.189
12 | 0.867 | 0.09501 | -0.026 | 9.125
12.5 | 0.824 | 0.10722 | -0.025 | 7.687
13 | 0.774 | 0.11496 | -0.025 | 6.737
13.5 | 0.708 | 0.12631 | -0.026 | 5.607

## 30. Re 500k Mach 0.25 (2)
BIGFOIL.COM POLAR EXPORT
NACA63A312
NACA63A312 |  |  |  | Cl Max: | 1.1584 | at alpha= | 11.5 | deg
XFOIL ncrit=9 |  |  |  | L/D Max: | 100.232 | at alpha= | 4 | deg
Re: | 500000 |  |  | Cd Min: | 0.23928 | at alpha= | -20 | deg
Mach: | 0.25 |  |  | Cl=0 at alpha= | -2.4259 | deg
|  |  |  | @ Cl=0.1, Cd= | 0.0070581
|  |  |  | @ Cl=0.4, Cd= | 0.007168
|  |  |  | @ Cl=0.6, Cd= | 0.0072172
alpha (deg) | Cl | Cd | Cm | Cl/Cd
-20 | -0.6604 | 0.23928 | 0.0264 | -2.7599
-19.5 | -0.6428 | 0.2331 | 0.0227 | -2.7576
-19 | -0.6255 | 0.22641 | 0.0187 | -2.7627
-18.5 | -0.6098 | 0.21839 | 0.0135 | -2.7923
-18 | -0.5992 | 0.21052 | 0.0075 | -2.8463
-17.5 | -0.5789 | 0.20361 | 0.0062 | -2.8432
-17 | -0.5621 | 0.19726 | 0.0031 | -2.8495
-16.5 | -0.5466 | 0.19028 | -0.0005 | -2.8726
-16 | -0.541 | 0.18087 | -0.0075 | -2.9911
-15 | -0.51 | 0.1665 | -0.0117 | -3.0631
-14.5 | -0.4959 | 0.15993 | -0.0145 | -3.1007
-14 | -0.4931 | 0.15048 | -0.0207 | -3.2768
-13.5 | -0.4876 | 0.14117 | -0.0256 | -3.454
-13 | -0.4775 | 0.13409 | -0.026 | -3.561
-12.5 | -0.4651 | 0.1279 | -0.028 | -3.6364
-12 | -0.4608 | 0.11954 | -0.0318 | -3.8548
-11.5 | -0.4654 | 0.10801 | -0.0395 | -4.3089
-11 | -0.4692 | 0.09718 | -0.045 | -4.8282
-10.5 | -0.4894 | 0.08505 | -0.0495 | -5.7543
-10 | -0.4902 | 0.07799 | -0.052 | -6.2854
-9.5 | -0.5404 | 0.06102 | -0.0646 | -8.8561
-9 | -0.6007 | 0.05549 | -0.0614 | -10.8254
-8.5 | -0.6265 | 0.03527 | -0.0694 | -17.763
-8 | -0.5888 | 0.02713 | -0.0719 | -21.7029
-7.5 | -0.5393 | 0.02181 | -0.0726 | -24.7272
-7 | -0.4678 | 0.01851 | -0.0762 | -25.2728
-6.5 | -0.4097 | 0.01529 | -0.0771 | -26.7953
-6 | -0.3427 | 0.01386 | -0.0794 | -24.7258
-5.5 | -0.2828 | 0.01247 | -0.08 | -22.6784
-5 | -0.2331 | 0.01142 | -0.0784 | -20.4116
-4.5 | -0.1835 | 0.01061 | -0.0766 | -17.295
-4 | -0.1367 | 0.00966 | -0.0744 | -14.1511
-3.5 | -0.0996 | 0.0082 | -0.0708 | -12.1463
-3 | -0.0575 | 0.00745 | -0.0676 | -7.7181
-2.5 | -0.0076 | 0.00724 | -0.0656 | -1.0497
-2 | 0.0437 | 0.00713 | -0.0639 | 6.129
-1.5 | 0.095 | 0.00706 | -0.0621 | 13.4561
-1 | 0.1472 | 0.00704 | -0.0606 | 20.9091
-0.5 | 0.2003 | 0.00707 | -0.0593 | 28.331
0.5 | 0.3064 | 0.00712 | -0.0569 | 43.0337
1 | 0.3585 | 0.00716 | -0.0555 | 50.0698
1.5 | 0.4107 | 0.00717 | -0.0541 | 57.2803
2 | 0.4628 | 0.0072 | -0.0527 | 64.2778
2.5 | 0.5153 | 0.00719 | -0.0514 | 71.669
3 | 0.5788 | 0.00718 | -0.0524 | 80.6128
3.5 | 0.6815 | 0.00736 | -0.0623 | 92.5951
4 | 0.7768 | 0.00775 | -0.0706 | 100.2323
4.5 | 0.8261 | 0.00831 | -0.0689 | 99.4103
5 | 0.8537 | 0.0093 | -0.0629 | 91.7957
5.5 | 0.8714 | 0.01118 | -0.0557 | 77.9428
6 | 0.8954 | 0.01295 | -0.0498 | 69.1429
6.5 | 0.9267 | 0.01435 | -0.0451 | 64.5784
7 | 0.9553 | 0.01578 | -0.0397 | 60.5387
7.5 | 0.9856 | 0.01706 | -0.0348 | 57.7726
8 | 1.0101 | 0.01883 | -0.0293 | 53.6431
8.5 | 1.0396 | 0.02047 | -0.0252 | 50.7865
9 | 1.0568 | 0.02331 | -0.0199 | 45.3368
9.5 | 1.0868 | 0.02544 | -0.0164 | 42.7201
10 | 1.1139 | 0.02791 | -0.0129 | 39.9104
10.5 | 1.1349 | 0.0314 | -0.0092 | 36.1433
11 | 1.1515 | 0.03542 | -0.0055 | 32.5099
11.5 | 1.1584 | 0.04026 | -0.0019 | 28.773
12 | 1.1507 | 0.04656 | 0.0011 | 24.7143
12.5 | 1.13 | 0.05451 | 0.0026 | 20.7301
13 | 1.1076 | 0.06302 | 0.0017 | 17.5754
13.5 | 1.0661 | 0.07552 | -0.0022 | 14.1168
14 | 1.0258 | 0.08989 | -0.0095 | 11.4117
14.5 | 0.9622 | 0.11218 | -0.023 | 8.5773
15 | 0.8846 | 0.1444 | -0.0409 | 6.126
15.5 | 0.8601 | 0.16188 | -0.0491 | 5.3132
16 | 0.8347 | 0.18843 | -0.0609 | 4.4298
16.5 | 0.8477 | 0.19573 | -0.0644 | 4.331

## 31. Re 500k Mach 0.50 (1)
BIGFOIL.COM POLAR EXPORT
NACA63A312
NACA63A312 |  |  |  | Cl Max: | 1.211 | at alpha= | 20 | deg
JavaFoil+Calcfoil stall+Eppler ext transition |  |  |  | L/D Max: | 94.225 | at alpha= | 4.5 | deg
Re: | 500000 |  |  | Cd Min: | 0.00743 | at alpha= | -2 | deg
Mach: | 0.5 |  |  | Cl=0 at alpha= | -2.4058 | deg
|  |  |  | @ Cl=0.1, Cd= | 0.00743
|  |  |  | @ Cl=0.4, Cd= | 0.0077357
|  |  |  | @ Cl=0.6, Cd= | 0.0082165
alpha (deg) | Cl | Cd | Cm | Cl/Cd
-20 | -0.962 | 0.22302 | -0.022 | -4.315
-19.5 | -0.936 | 0.21439 | -0.023 | -4.365
-19 | -0.909 | 0.20787 | -0.023 | -4.375
-18.5 | -0.881 | 0.20453 | -0.022 | -4.306
-18 | -0.854 | 0.19798 | -0.023 | -4.312
-17.5 | -0.827 | 0.19173 | -0.023 | -4.314
-17 | -0.8 | 0.18544 | -0.023 | -4.316
-16.5 | -0.774 | 0.18098 | -0.023 | -4.275
-16 | -0.746 | 0.18339 | -0.023 | -4.068
-15.5 | -0.718 | 0.17036 | -0.023 | -4.215
-15 | -0.691 | 0.16861 | -0.023 | -4.099
-14.5 | -0.664 | 0.16469 | -0.023 | -4.033
-14 | -0.637 | 0.16083 | -0.024 | -3.962
-13.5 | -0.61 | 0.14676 | -0.024 | -4.156
-13 | -0.582 | 0.1404 | -0.023 | -4.144
-12.5 | -0.555 | 0.13649 | -0.023 | -4.064
-12 | -0.528 | 0.13277 | -0.023 | -3.973
-11.5 | -0.5 | 0.12529 | -0.024 | -3.993
-11 | -0.472 | 0.11736 | -0.022 | -4.025
-10.5 | -0.445 | 0.11354 | -0.022 | -3.919
-10 | -0.418 | 0.113 | -0.022 | -3.695
-9.5 | -0.39 | 0.1103 | -0.023 | -3.538
-9 | -0.363 | 0.10973 | -0.023 | -3.307
-8.5 | -0.335 | 0.09443 | -0.021 | -3.549
-8 | -0.308 | 0.09019 | -0.022 | -3.412
-7.5 | -0.281 | 0.05516 | -0.023 | -5.085
-7 | -0.384 | 0.05311 | -0.022 | -7.24
-6.5 | -0.387 | 0.04678 | -0.023 | -8.28
-6 | -0.361 | 0.04307 | -0.026 | -8.375
-5.5 | -0.4 | 0.01171 | -0.06 | -34.175
-5 | -0.343 | 0.01139 | -0.061 | -30.133
-4.5 | -0.281 | 0.01085 | -0.062 | -25.905
-4 | -0.216 | 0.01046 | -0.062 | -20.672
-3.5 | -0.149 | 0.01014 | -0.063 | -14.73
-3 | -0.081 | 0.00981 | -0.064 | -8.289
-2.5 | -0.013 | 0.00745 | -0.065 | -1.69
-2 | 0.056 | 0.00743 | -0.065 | 7.601
-1.5 | 0.126 | 0.00743 | -0.066 | 16.91
-1 | 0.195 | 0.00748 | -0.067 | 26.089
-0.5 | 0.264 | 0.00755 | -0.068 | 35.028
0 | 0.334 | 0.00764 | -0.068 | 43.676
0.5 | 0.403 | 0.00774 | -0.069 | 52.06
1 | 0.471 | 0.00788 | -0.07 | 59.792
1.5 | 0.54 | 0.00806 | -0.07 | 66.965
2 | 0.609 | 0.00824 | -0.071 | 73.834
2.5 | 0.677 | 0.00846 | -0.072 | 79.98
3 | 0.744 | 0.00871 | -0.073 | 85.39
3.5 | 0.81 | 0.00903 | -0.073 | 89.639
4 | 0.873 | 0.00944 | -0.074 | 92.482
4.5 | 0.934 | 0.00991 | -0.075 | 94.225
5 | 0.978 | 0.0162 | -0.074 | 60.343
5.5 | 1.026 | 0.0172 | -0.075 | 59.67
6 | 1.066 | 0.01838 | -0.076 | 57.979
6.5 | 0.885 | 0.04579 | -0.034 | 19.33
7 | 0.863 | 0.0506 | -0.029 | 17.066
7.5 | 0.681 | 0.06675 | -0.025 | 10.209
8 | 0.569 | 0.08662 | -0.03 | 6.572
8.5 | 0.596 | 0.09119 | -0.03 | 6.537
9 | 0.623 | 0.09644 | -0.03 | 6.46
9.5 | 0.651 | 0.10334 | -0.034 | 6.295
10 | 0.677 | 0.11286 | -0.034 | 6
10.5 | 0.704 | 0.11288 | -0.035 | 6.236
11 | 0.732 | 0.12239 | -0.038 | 5.98
11.5 | 0.758 | 0.12587 | -0.038 | 6.025
12 | 0.785 | 0.12959 | -0.039 | 6.057
12.5 | 0.812 | 0.1387 | -0.04 | 5.852
13 | 0.84 | 0.14362 | -0.042 | 5.846
13.5 | 0.866 | 0.15374 | -0.043 | 5.631
14 | 0.892 | 0.15357 | -0.043 | 5.81
14.5 | 0.92 | 0.1723 | -0.045 | 5.337
15 | 0.947 | 0.1743 | -0.047 | 5.433
15.5 | 0.973 | 0.17458 | -0.047 | 5.573
16 | 0.999 | 0.18087 | -0.047 | 5.524
16.5 | 1.027 | 0.19037 | -0.05 | 5.396
17 | 1.054 | 0.19777 | -0.05 | 5.328
17.5 | 1.08 | 0.20516 | -0.051 | 5.262
18 | 1.106 | 0.21095 | -0.051 | 5.241
18.5 | 1.132 | 0.21468 | -0.053 | 5.275
19 | 1.16 | 0.21685 | -0.054 | 5.351
19.5 | 1.186 | 0.2239 | -0.055 | 5.296
20 | 1.211 | 0.23016 | -0.055 | 5.263

## 32. Re 500k Mach 0.50 (2)
BIGFOIL.COM POLAR EXPORT
NACA63A312
NACA63A312 |  |  |  | Cl Max: | 1.0421 | at alpha= | 9 | deg
XFOIL ncrit=9 |  |  |  | L/D Max: | 96.1799 | at alpha= | 4 | deg
Re: | 500000 |  |  | Cd Min: | 0.26077 | at alpha= | -20 | deg
Mach: | 0.5 |  |  | Cl=0 at alpha= | -2.3801 | deg
|  |  |  | @ Cl=0.1, Cd= | 0.0075208
|  |  |  | @ Cl=0.4, Cd= | 0.0077464
|  |  |  | @ Cl=0.6, Cd= | 0.0079727
alpha (deg) | Cl | Cd | Cm | Cl/Cd
-20 | -0.7055 | 0.26077 | 0.0322 | -2.7054
-19.5 | -0.6839 | 0.25267 | 0.0273 | -2.7067
-19 | -0.6625 | 0.24398 | 0.0215 | -2.7154
-18.5 | -0.6441 | 0.23563 | 0.0153 | -2.7335
-18 | -0.6215 | 0.22697 | 0.0122 | -2.7382
-17.5 | -0.5999 | 0.21985 | 0.0085 | -2.7287
-17 | -0.5795 | 0.21187 | 0.0041 | -2.7352
-16.5 | -0.562 | 0.20325 | -0.0019 | -2.7651
-16 | -0.5468 | 0.19413 | -0.007 | -2.8167
-15.5 | -0.5246 | 0.18654 | -0.0093 | -2.8123
-15 | -0.505 | 0.17944 | -0.0124 | -2.8143
-14.5 | -0.4939 | 0.17099 | -0.0189 | -2.8885
-14 | -0.4826 | 0.16242 | -0.024 | -2.9713
-13.5 | -0.4605 | 0.15457 | -0.0242 | -2.9792
-13 | -0.4443 | 0.14751 | -0.0269 | -3.012
-12.5 | -0.4389 | 0.13891 | -0.0333 | -3.1596
-12 | -0.4314 | 0.13006 | -0.0379 | -3.3169
-11.5 | -0.4207 | 0.12192 | -0.0386 | -3.4506
-11 | -0.4081 | 0.11517 | -0.0402 | -3.5435
-10.5 | -0.4008 | 0.10771 | -0.0427 | -3.7211
-10 | -0.3981 | 0.09974 | -0.0459 | -3.9914
-9.5 | -0.4061 | 0.08956 | -0.0527 | -4.5344
-9 | -0.432 | 0.07866 | -0.0532 | -5.492
-8.5 | -0.4455 | 0.07282 | -0.0517 | -6.1178
-8 | -0.4606 | 0.0521 | -0.0749 | -8.8407
-7.5 | -0.4715 | 0.03817 | -0.0933 | -12.3526
-7 | -0.4538 | 0.02832 | -0.0998 | -16.024
-6.5 | -0.4071 | 0.02189 | -0.102 | -18.5975
-6 | -0.3497 | 0.01799 | -0.1015 | -19.4386
-5.5 | -0.2954 | 0.01534 | -0.0987 | -19.2568
-5 | -0.2479 | 0.01335 | -0.0943 | -18.5693
-4.5 | -0.1985 | 0.01206 | -0.0903 | -16.4594
-4 | -0.148 | 0.01099 | -0.0865 | -13.4668
-3.5 | -0.0966 | 0.01004 | -0.0831 | -9.6215
-3 | -0.0582 | 0.00847 | -0.0781 | -6.8713
-2.5 | -0.0136 | 0.00772 | -0.0735 | -1.7617
-2 | 0.0431 | 0.00756 | -0.0709 | 5.7011
-1.5 | 0.1011 | 0.00752 | -0.0687 | 13.4441
-1 | 0.1598 | 0.00754 | -0.0666 | 21.1936
-0.5 | 0.2187 | 0.00759 | -0.0648 | 28.8142
0 | 0.2776 | 0.00762 | -0.063 | 36.4304
0.5 | 0.3365 | 0.00768 | -0.0613 | 43.8151
1 | 0.3953 | 0.00774 | -0.0596 | 51.0724
1.5 | 0.4539 | 0.00782 | -0.0577 | 58.0435
2 | 0.5124 | 0.00793 | -0.0558 | 64.6154
2.5 | 0.568 | 0.00795 | -0.0531 | 71.4465
3 | 0.6243 | 0.00799 | -0.0504 | 78.1352
3.5 | 0.6948 | 0.00805 | -0.0505 | 86.3106
4 | 0.8233 | 0.00856 | -0.063 | 96.1799
4.5 | 0.8855 | 0.00969 | -0.062 | 91.3829
5 | 0.8862 | 0.01183 | -0.05 | 74.9112
5.5 | 0.8938 | 0.01391 | -0.0397 | 64.2559
6 | 0.9185 | 0.01575 | -0.0323 | 58.3175
6.5 | 0.9449 | 0.01784 | -0.0258 | 52.9652
7 | 0.9665 | 0.02049 | -0.0194 | 47.1694
7.5 | 0.9853 | 0.02369 | -0.0135 | 41.5914
8 | 1.0077 | 0.02718 | -0.008 | 37.0751
8.5 | 1.0302 | 0.03121 | -0.0029 | 33.0087
9 | 1.0421 | 0.03619 | 0.0014 | 28.7952
9.5 | 1.0319 | 0.04339 | 0.0044 | 23.782
10 | 1.0113 | 0.05214 | 0.005 | 19.3959
10.5 | 0.982 | 0.0627 | 0.0023 | 15.6619
11 | 0.9475 | 0.0754 | -0.0036 | 12.5663
11.5 | 0.9112 | 0.09024 | -0.0123 | 10.0975
12 | 0.8743 | 0.10749 | -0.0228 | 8.1338
12.5 | 0.8469 | 0.12437 | -0.0316 | 6.8095
13 | 0.8312 | 0.13938 | -0.0393 | 5.9636
13.5 | 0.825 | 0.15292 | -0.0462 | 5.395
14 | 0.8268 | 0.16539 | -0.0526 | 4.9991

## 33. Re 750k Mach 0.00 (1)
BIGFOIL.COM POLAR EXPORT
NACA63A312
NACA63A312 |  |  |  | Cl Max: | 1.219 | at alpha= | 10 | deg
JavaFoil+Calcfoil stall+Eppler ext transition |  |  |  | L/D Max: | 109.144 | at alpha= | 5 | deg
Re: | 750000 |  |  | Cd Min: | 0.00634 | at alpha= | -2 | deg
Mach: | 0 |  |  | Cl=0 at alpha= | -2.4083 | deg
|  |  |  | @ Cl=0.1, Cd= | 0.0063485
|  |  |  | @ Cl=0.4, Cd= | 0.0065892
|  |  |  | @ Cl=0.6, Cd= | 0.0069986
alpha (deg) | Cl | Cd | Cm | Cl/Cd
-18.5 | -0.537 | 0.17856 | -0.015 | -3.006
-18 | -0.558 | 0.17164 | -0.015 | -3.252
-17.5 | -0.58 | 0.16569 | -0.015 | -3.498
-17 | -0.601 | 0.15211 | -0.015 | -3.949
-16.5 | -0.621 | 0.14667 | -0.015 | -4.232
-16 | -0.64 | 0.1383 | -0.015 | -4.626
-15.5 | -0.657 | 0.13069 | -0.015 | -5.03
-15 | -0.673 | 0.11943 | -0.015 | -5.636
-14.5 | -0.687 | 0.1143 | -0.015 | -6.007
-14 | -0.694 | 0.10736 | -0.016 | -6.469
-13.5 | -0.698 | 0.10058 | -0.016 | -6.938
-13 | -0.698 | 0.09404 | -0.016 | -7.425
-12.5 | -0.695 | 0.08916 | -0.016 | -7.796
-12 | -0.688 | 0.08351 | -0.017 | -8.244
-11.5 | -0.678 | 0.07829 | -0.017 | -8.661
-11 | -0.664 | 0.07311 | -0.018 | -9.078
-10.5 | -0.643 | 0.06902 | -0.019 | -9.322
-10 | -0.619 | 0.06455 | -0.019 | -9.594
-9.5 | -0.592 | 0.06042 | -0.019 | -9.797
-9 | -0.563 | 0.05623 | -0.021 | -10.012
-8.5 | -0.533 | 0.05137 | -0.025 | -10.379
-8 | -0.616 | 0.01131 | -0.049 | -54.446
-7.5 | -0.569 | 0.01094 | -0.049 | -52.037
-7 | -0.52 | 0.01051 | -0.05 | -49.497
-6.5 | -0.469 | 0.01018 | -0.051 | -46.048
-6 | -0.416 | 0.00989 | -0.051 | -42.042
-5.5 | -0.361 | 0.00963 | -0.052 | -37.459
-5 | -0.304 | 0.0094 | -0.053 | -32.38
-4.5 | -0.247 | 0.00911 | -0.053 | -27.129
-4 | -0.189 | 0.00891 | -0.054 | -21.205
-3.5 | -0.13 | 0.00864 | -0.055 | -15.04
-3 | -0.071 | 0.00641 | -0.055 | -11.02
-2.5 | -0.011 | 0.00636 | -0.056 | -1.717
-2 | 0.049 | 0.00634 | -0.057 | 7.723
-1.5 | 0.109 | 0.00635 | -0.057 | 17.147
-1 | 0.169 | 0.00637 | -0.058 | 26.547
-0.5 | 0.229 | 0.00638 | -0.058 | 35.883
0 | 0.289 | 0.00646 | -0.059 | 44.759
0.5 | 0.349 | 0.00652 | -0.06 | 53.468
1 | 0.408 | 0.0066 | -0.06 | 61.869
1.5 | 0.468 | 0.0067 | -0.061 | 69.828
2 | 0.527 | 0.00681 | -0.062 | 77.476
2.5 | 0.587 | 0.00697 | -0.062 | 84.233
3 | 0.646 | 0.0071 | -0.063 | 90.939
3.5 | 0.704 | 0.0073 | -0.064 | 96.381
4 | 0.761 | 0.00751 | -0.064 | 101.356
4.5 | 0.817 | 0.00774 | -0.065 | 105.538
5 | 0.872 | 0.00799 | -0.065 | 109.144
5.5 | 0.926 | 0.01297 | -0.066 | 71.376
6 | 0.978 | 0.0136 | -0.067 | 71.893
6.5 | 1.024 | 0.01382 | -0.067 | 74.103
7 | 1.062 | 0.01434 | -0.067 | 74.028
7.5 | 1.099 | 0.01508 | -0.068 | 72.882
8 | 1.133 | 0.01584 | -0.068 | 71.567
8.5 | 1.163 | 0.0166 | -0.068 | 70.084
9 | 1.188 | 0.01751 | -0.069 | 67.808
9.5 | 1.207 | 0.01853 | -0.069 | 65.112
10 | 1.219 | 0.0197 | -0.07 | 61.865
10.5 | 1.219 | 0.02133 | -0.069 | 57.131
11 | 1.021 | 0.07059 | -0.039 | 14.459
11.5 | 1.016 | 0.07688 | -0.035 | 13.213
12 | 1.009 | 0.08356 | -0.033 | 12.077
12.5 | 1 | 0.08847 | -0.031 | 11.304
13 | 0.987 | 0.09488 | -0.03 | 10.404
13.5 | 0.966 | 0.10106 | -0.03 | 9.556
14 | 0.94 | 0.10894 | -0.029 | 8.632
14.5 | 0.913 | 0.11486 | -0.03 | 7.948
15 | 0.883 | 0.12574 | -0.029 | 7.021

## 34. Re 750k Mach 0.00 (2)
BIGFOIL.COM POLAR EXPORT
NACA63A312
NACA63A312 |  |  |  | Cl Max: | 1.2941 | at alpha= | 14 | deg
XFOIL ncrit=9 |  |  |  | L/D Max: | 108.193 | at alpha= | 4 | deg
Re: | 750000 |  |  | Cd Min: | 0.22925 | at alpha= | 19 | deg
Mach: | 0 |  |  | Cl=0 at alpha= | -2.4729 | deg
|  |  |  | @ Cl=0.1, Cd= | 0.0059494
|  |  |  | @ Cl=0.4, Cd= | 0.0061199
|  |  |  | @ Cl=0.6, Cd= | 0.0062867
alpha (deg) | Cl | Cd | Cm | Cl/Cd
-15 | -0.5237 | 0.1606 | -0.0108 | -3.2609
-14.5 | -0.5112 | 0.15421 | -0.0135 | -3.315
-14 | -0.5024 | 0.14652 | -0.0168 | -3.4289
-13.5 | -0.5049 | 0.13392 | -0.0237 | -3.7702
-13 | -0.5068 | 0.1249 | -0.0263 | -4.0576
-12.5 | -0.4985 | 0.11826 | -0.0289 | -4.2153
-12 | -0.4942 | 0.11055 | -0.0322 | -4.4704
-11.5 | -0.5015 | 0.09767 | -0.0395 | -5.1346
-11 | -0.656 | 0.05331 | -0.0681 | -12.3054
-10.5 | -0.7137 | 0.04623 | -0.0657 | -15.438
-10 | -0.7565 | 0.03318 | -0.064 | -22.7999
-9.5 | -0.7274 | 0.025 | -0.0652 | -29.096
-9 | -0.6745 | 0.02117 | -0.0672 | -31.8611
-8.5 | -0.6183 | 0.01864 | -0.0689 | -33.1706
-8 | -0.555 | 0.01656 | -0.0716 | -33.5145
-7.5 | -0.49 | 0.01391 | -0.075 | -35.2265
-7 | -0.4306 | 0.01262 | -0.0767 | -34.1204
-6.5 | -0.3748 | 0.0117 | -0.0773 | -32.0342
-6 | -0.3229 | 0.01086 | -0.0769 | -29.733
-5.5 | -0.2739 | 0.01011 | -0.0758 | -27.092
-5 | -0.2252 | 0.00948 | -0.0744 | -23.7553
-4.5 | -0.1763 | 0.00895 | -0.073 | -19.6983
-4 | -0.1305 | 0.00827 | -0.0712 | -15.7799
-3.5 | -0.0901 | 0.00729 | -0.0684 | -12.3594
-3 | -0.0501 | 0.00642 | -0.0655 | -7.8037
-2.5 | -0.0027 | 0.00614 | -0.0637 | -0.43974
-2 | 0.0471 | 0.00602 | -0.0622 | 7.8239
-1.5 | 0.0968 | 0.00595 | -0.0608 | 16.2689
-1 | 0.147 | 0.00594 | -0.0594 | 24.7475
-0.5 | 0.1973 | 0.00595 | -0.0581 | 33.1597
0 | 0.2481 | 0.00598 | -0.0569 | 41.4883
0.5 | 0.2991 | 0.00603 | -0.0557 | 49.602
1 | 0.3497 | 0.00607 | -0.0545 | 57.6112
1.5 | 0.4001 | 0.00612 | -0.0533 | 65.3758
2 | 0.4495 | 0.00619 | -0.0518 | 72.6171
2.5 | 0.4982 | 0.00623 | -0.0502 | 79.9679
3 | 0.5465 | 0.00626 | -0.0485 | 87.3003
3.5 | 0.6066 | 0.00629 | -0.0495 | 96.4388
4 | 0.7184 | 0.00664 | -0.0626 | 108.1928
4.5 | 0.7997 | 0.0074 | -0.0689 | 108.0676
5 | 0.8319 | 0.00866 | -0.0648 | 96.0624
5.5 | 0.8581 | 0.0102 | -0.0596 | 84.1275
6 | 0.8918 | 0.01141 | -0.0558 | 78.1595
6.5 | 0.9293 | 0.01243 | -0.0527 | 74.7627
7 | 0.9689 | 0.01334 | -0.0499 | 72.6312
7.5 | 1.0077 | 0.0143 | -0.047 | 70.4685
8 | 1.0414 | 0.01557 | -0.0434 | 66.885
8.5 | 1.0771 | 0.01644 | -0.0401 | 65.517
9 | 1.1079 | 0.01763 | -0.0362 | 62.8417
9.5 | 1.1286 | 0.01955 | -0.0311 | 57.7289
10 | 1.1615 | 0.02076 | -0.0282 | 55.9489
10.5 | 1.1893 | 0.02237 | -0.025 | 53.165
11 | 1.2099 | 0.02463 | -0.0212 | 49.123
11.5 | 1.2253 | 0.02757 | -0.0172 | 44.4432
12 | 1.2472 | 0.02999 | -0.0144 | 41.5872
12.5 | 1.2633 | 0.03308 | -0.0114 | 38.1892
13 | 1.2804 | 0.03597 | -0.0092 | 35.5963
13.5 | 1.2908 | 0.03972 | -0.0071 | 32.4975
14 | 1.2941 | 0.0443 | -0.0054 | 29.2122
14.5 | 1.2818 | 0.05113 | -0.0038 | 25.0694
15 | 1.2768 | 0.05733 | -0.0038 | 22.2711
15.5 | 1.2609 | 0.0656 | -0.005 | 19.221
16 | 1.2409 | 0.07518 | -0.0078 | 16.5057
16.5 | 1.2073 | 0.088 | -0.013 | 13.7193
17 | 1.167 | 0.10365 | -0.0209 | 11.259
17.5 | 1.1253 | 0.12112 | -0.0306 | 9.2908
18 | 1.065 | 0.1454 | -0.0449 | 7.3246
18.5 | 0.8943 | 0.21885 | -0.079 | 4.0864
19 | 0.9012 | 0.22925 | -0.0841 | 3.9311

## 35. Re 750k Mach 0.10 (1)
BIGFOIL.COM POLAR EXPORT
NACA63A312
NACA63A312 |  |  |  | Cl Max: | 1.213 | at alpha= | 10 | deg
JavaFoil+Calcfoil stall+Eppler ext transition |  |  |  | L/D Max: | 108.597 | at alpha= | 5 | deg
Re: | 750000 |  |  | Cd Min: | 0.00635 | at alpha= | -2 | deg
Mach: | 0.1 |  |  | Cl=0 at alpha= | -2.4083 | deg
|  |  |  | @ Cl=0.1, Cd= | 0.0063585
|  |  |  | @ Cl=0.4, Cd= | 0.0065981
|  |  |  | @ Cl=0.6, Cd= | 0.0070037
alpha (deg) | Cl | Cd | Cm | Cl/Cd
-18 | -0.511 | 0.17254 | -0.015 | -2.96
-17.5 | -0.535 | 0.16628 | -0.015 | -3.218
-17 | -0.559 | 0.15957 | -0.015 | -3.504
-16.5 | -0.583 | 0.15406 | -0.015 | -3.783
-16 | -0.605 | 0.14293 | -0.015 | -4.236
-15.5 | -0.627 | 0.13228 | -0.015 | -4.737
-15 | -0.646 | 0.12332 | -0.015 | -5.239
-14.5 | -0.663 | 0.11707 | -0.015 | -5.665
-14 | -0.674 | 0.1096 | -0.015 | -6.153
-13.5 | -0.681 | 0.10325 | -0.016 | -6.596
-13 | -0.684 | 0.09628 | -0.016 | -7.107
-12.5 | -0.684 | 0.09078 | -0.017 | -7.535
-12 | -0.68 | 0.08494 | -0.017 | -8.003
-11.5 | -0.671 | 0.07926 | -0.017 | -8.472
-11 | -0.659 | 0.07397 | -0.018 | -8.911
-10.5 | -0.64 | 0.06924 | -0.018 | -9.244
-10 | -0.617 | 0.06504 | -0.019 | -9.491
-9.5 | -0.591 | 0.06103 | -0.02 | -9.691
-9 | -0.563 | 0.05695 | -0.021 | -9.882
-8.5 | -0.533 | 0.05207 | -0.024 | -10.229
-8 | -0.617 | 0.01137 | -0.049 | -54.258
-7.5 | -0.571 | 0.01096 | -0.05 | -52.064
-7 | -0.522 | 0.01054 | -0.05 | -49.52
-6.5 | -0.471 | 0.0102 | -0.051 | -46.144
-6 | -0.417 | 0.00992 | -0.052 | -42.069
-5.5 | -0.362 | 0.0097 | -0.052 | -37.362
-5 | -0.306 | 0.00942 | -0.053 | -32.46
-4.5 | -0.248 | 0.00911 | -0.054 | -27.248
-4 | -0.19 | 0.00892 | -0.054 | -21.271
-3.5 | -0.131 | 0.00866 | -0.055 | -15.084
-3 | -0.071 | 0.00642 | -0.056 | -11.05
-2.5 | -0.011 | 0.00637 | -0.056 | -1.723
-2 | 0.049 | 0.00635 | -0.057 | 7.748
-1.5 | 0.109 | 0.00636 | -0.058 | 17.207
-1 | 0.17 | 0.00637 | -0.058 | 26.64
-0.5 | 0.23 | 0.00639 | -0.059 | 35.986
0 | 0.29 | 0.00647 | -0.059 | 44.879
0.5 | 0.351 | 0.00654 | -0.06 | 53.63
1 | 0.41 | 0.00661 | -0.061 | 62.058
1.5 | 0.47 | 0.00671 | -0.061 | 70.032
2 | 0.53 | 0.00683 | -0.062 | 77.664
2.5 | 0.59 | 0.00698 | -0.063 | 84.463
3 | 0.649 | 0.00712 | -0.063 | 91.169
3.5 | 0.707 | 0.00733 | -0.064 | 96.507
4 | 0.765 | 0.00754 | -0.064 | 101.468
4.5 | 0.821 | 0.00777 | -0.065 | 105.705
5 | 0.876 | 0.00807 | -0.066 | 108.597
5.5 | 0.93 | 0.01304 | -0.066 | 71.329
6 | 0.982 | 0.01368 | -0.067 | 71.752
6.5 | 1.027 | 0.01394 | -0.067 | 73.631
7 | 1.065 | 0.01445 | -0.067 | 73.67
7.5 | 1.102 | 0.0152 | -0.068 | 72.516
8 | 1.135 | 0.01599 | -0.068 | 71.013
8.5 | 1.164 | 0.01676 | -0.069 | 69.451
9 | 1.187 | 0.01777 | -0.069 | 66.789
9.5 | 1.204 | 0.01866 | -0.07 | 64.55
10 | 1.213 | 0.01994 | -0.07 | 60.82
10.5 | 1.015 | 0.0653 | -0.042 | 15.55
11 | 1.009 | 0.07258 | -0.036 | 13.9
11.5 | 1.003 | 0.07808 | -0.034 | 12.852
12 | 0.994 | 0.08387 | -0.031 | 11.854
12.5 | 0.982 | 0.09036 | -0.031 | 10.866
13 | 0.966 | 0.09705 | -0.031 | 9.955
13.5 | 0.939 | 0.10241 | -0.029 | 9.173
14 | 0.91 | 0.11101 | -0.029 | 8.197
14.5 | 0.878 | 0.11763 | -0.029 | 7.461
15 | 0.843 | 0.12543 | -0.028 | 6.721

## 36. Re 750k Mach 0.10 (2)
BIGFOIL.COM POLAR EXPORT
NACA63A312
NACA63A312 |  |  |  | Cl Max: | 1.2799 | at alpha= | 13.5 | deg
XFOIL ncrit=9 |  |  |  | L/D Max: | 108.116 | at alpha= | 4.5 | deg
Re: | 750000 |  |  | Cd Min: | 0.22019 | at alpha= | 18.5 | deg
Mach: | 0.1 |  |  | Cl=0 at alpha= | -2.471 | deg
|  |  |  | @ Cl=0.1, Cd= | 0.0059694
|  |  |  | @ Cl=0.4, Cd= | 0.0061477
|  |  |  | @ Cl=0.6, Cd= | 0.0063162
alpha (deg) | Cl | Cd | Cm | Cl/Cd
-15 | -0.5224 | 0.16132 | -0.0107 | -3.2383
-14.5 | -0.5097 | 0.1549 | -0.0135 | -3.2905
-14 | -0.5006 | 0.14721 | -0.0168 | -3.4006
-13.5 | -0.5026 | 0.13481 | -0.0236 | -3.7282
-13 | -0.5032 | 0.12605 | -0.0261 | -3.9921
-12.5 | -0.4944 | 0.11946 | -0.0287 | -4.1386
-12 | -0.4897 | 0.11177 | -0.0319 | -4.3813
-11.5 | -0.6097 | 0.06728 | -0.0582 | -9.0621
-11 | -0.6417 | 0.05582 | -0.0677 | -11.4959
-10.5 | -0.6795 | 0.04866 | -0.0694 | -13.9642
-10 | -0.7328 | 0.03889 | -0.0647 | -18.8429
-9.5 | -0.7236 | 0.02693 | -0.0667 | -26.8697
-9 | -0.6752 | 0.02214 | -0.0685 | -30.4968
-8.5 | -0.6199 | 0.01923 | -0.07 | -32.2361
-8 | -0.5569 | 0.01687 | -0.0726 | -33.0113
-7.5 | -0.4917 | 0.01418 | -0.0759 | -34.6756
-7 | -0.4315 | 0.01277 | -0.0777 | -33.7901
-6.5 | -0.3759 | 0.0118 | -0.0781 | -31.8559
-6 | -0.3234 | 0.01102 | -0.0777 | -29.3466
-5.5 | -0.2754 | 0.01017 | -0.0763 | -27.0796
-5 | -0.2265 | 0.00954 | -0.0749 | -23.7421
-4.5 | -0.1775 | 0.009 | -0.0735 | -19.7222
-4 | -0.131 | 0.00834 | -0.0716 | -15.7074
-3.5 | -0.0903 | 0.00737 | -0.0689 | -12.2524
-3 | -0.0505 | 0.00646 | -0.0659 | -7.8173
-2.5 | -0.0029 | 0.00616 | -0.064 | -0.47078
-2 | 0.0471 | 0.00603 | -0.0625 | 7.8109
-1.5 | 0.0972 | 0.00597 | -0.0611 | 16.2814
-1 | 0.1474 | 0.00596 | -0.0596 | 24.7315
-0.5 | 0.198 | 0.00597 | -0.0583 | 33.1658
0 | 0.2491 | 0.006 | -0.0571 | 41.5167
0.5 | 0.3004 | 0.00605 | -0.0559 | 49.6529
1 | 0.3513 | 0.00609 | -0.0547 | 57.6847
1.5 | 0.4019 | 0.00615 | -0.0534 | 65.3496
2 | 0.4516 | 0.00621 | -0.052 | 72.7214
2.5 | 0.5005 | 0.00626 | -0.0503 | 79.9521
3 | 0.549 | 0.00629 | -0.0486 | 87.2814
3.5 | 0.6073 | 0.00632 | -0.0491 | 96.0918
4 | 0.7194 | 0.00667 | -0.0621 | 107.8561
4.5 | 0.8033 | 0.00743 | -0.0689 | 108.1157
5 | 0.8342 | 0.00877 | -0.0644 | 95.1197
5.5 | 0.8607 | 0.01031 | -0.0592 | 83.4821
6 | 0.8946 | 0.01152 | -0.0554 | 77.6562
6.5 | 0.9324 | 0.01253 | -0.0522 | 74.4134
7 | 0.9716 | 0.01348 | -0.0492 | 72.0772
7.5 | 1.0105 | 0.01445 | -0.0463 | 69.9308
8 | 1.0431 | 0.01573 | -0.0423 | 66.3128
8.5 | 1.0782 | 0.01664 | -0.0388 | 64.7957
9 | 1.1079 | 0.01794 | -0.0347 | 61.7559
9.5 | 1.1292 | 0.01989 | -0.0297 | 56.7722
10 | 1.1612 | 0.02122 | -0.0266 | 54.722
10.5 | 1.1882 | 0.02296 | -0.0233 | 51.7509
11 | 1.2034 | 0.02578 | -0.019 | 46.6796
11.5 | 1.2236 | 0.02841 | -0.0156 | 43.0693
12 | 1.2434 | 0.03114 | -0.0126 | 39.9294
12.5 | 1.2579 | 0.03451 | -0.0096 | 36.4503
13 | 1.2728 | 0.0377 | -0.0075 | 33.7613
13.5 | 1.2799 | 0.04192 | -0.0054 | 30.532
14 | 1.2723 | 0.04798 | -0.0036 | 26.5173
14.5 | 1.2625 | 0.05468 | -0.003 | 23.0889
15 | 1.2504 | 0.06221 | -0.0038 | 20.0997
15.5 | 1.2259 | 0.07225 | -0.0063 | 16.9675
16 | 1.1995 | 0.08366 | -0.0108 | 14.3378
16.5 | 1.1581 | 0.09898 | -0.0182 | 11.7003
17 | 1.1088 | 0.118 | -0.0289 | 9.3966
17.5 | 1.0588 | 0.13938 | -0.0413 | 7.5965
18 | 0.8819 | 0.21396 | -0.0763 | 4.1218
18.5 | 0.8956 | 0.22019 | -0.0798 | 4.0674

## 37. Re 750k Mach 0.25 (1)
BIGFOIL.COM POLAR EXPORT
NACA63A312
NACA63A312 |  |  |  | Cl Max: | 1.174 | at alpha= | 9 | deg
JavaFoil+Calcfoil stall+Eppler ext transition |  |  |  | L/D Max: | 105.72 | at alpha= | 4.5 | deg
Re: | 750000 |  |  | Cd Min: | 0.00641 | at alpha= | -2 | deg
Mach: | 0.25 |  |  | Cl=0 at alpha= | -2.4113 | deg
|  |  |  | @ Cl=0.1, Cd= | 0.006418
|  |  |  | @ Cl=0.4, Cd= | 0.0066825
|  |  |  | @ Cl=0.6, Cd= | 0.0070843
alpha (deg) | Cl | Cd | Cm | Cl/Cd
-16 | -0.273 | 0.16785 | -0.017 | -1.624
-15.5 | -0.338 | 0.14946 | -0.017 | -2.263
-15 | -0.398 | 0.14028 | -0.017 | -2.834
-14.5 | -0.451 | 0.12821 | -0.017 | -3.521
-14 | -0.495 | 0.13547 | -0.016 | -3.655
-13.5 | -0.531 | 0.11872 | -0.016 | -4.474
-13 | -0.562 | 0.10892 | -0.016 | -5.155
-12.5 | -0.586 | 0.09966 | -0.017 | -5.877
-12 | -0.603 | 0.09273 | -0.017 | -6.506
-11.5 | -0.614 | 0.0848 | -0.017 | -7.241
-11 | -0.618 | 0.07844 | -0.018 | -7.879
-10.5 | -0.611 | 0.07303 | -0.018 | -8.367
-10 | -0.598 | 0.06763 | -0.018 | -8.84
-9.5 | -0.58 | 0.06283 | -0.019 | -9.226
-9 | -0.557 | 0.05846 | -0.021 | -9.533
-8.5 | -0.53 | 0.05416 | -0.022 | -9.791
-8 | -0.499 | 0.05065 | -0.023 | -9.851
-7.5 | -0.468 | 0.04553 | -0.028 | -10.279
-7 | -0.53 | 0.01086 | -0.052 | -48.781
-6.5 | -0.479 | 0.01043 | -0.052 | -45.947
-6 | -0.426 | 0.01022 | -0.053 | -41.697
-5.5 | -0.371 | 0.00993 | -0.054 | -37.343
-5 | -0.313 | 0.00958 | -0.054 | -32.722
-4.5 | -0.255 | 0.00928 | -0.055 | -27.439
-4 | -0.195 | 0.00903 | -0.056 | -21.581
-3.5 | -0.134 | 0.00883 | -0.056 | -15.182
-3 | -0.073 | 0.00649 | -0.057 | -11.233
-2.5 | -0.011 | 0.00644 | -0.058 | -1.752
-2 | 0.051 | 0.00641 | -0.058 | 7.881
-1.5 | 0.112 | 0.00642 | -0.059 | 17.518
-1 | 0.175 | 0.00644 | -0.06 | 27.1
-0.5 | 0.236 | 0.00646 | -0.06 | 36.616
0 | 0.298 | 0.00655 | -0.061 | 45.556
0.5 | 0.36 | 0.00663 | -0.062 | 54.368
1 | 0.421 | 0.00671 | -0.062 | 62.861
1.5 | 0.483 | 0.00681 | -0.063 | 70.931
2 | 0.545 | 0.00694 | -0.064 | 78.516
2.5 | 0.606 | 0.0071 | -0.064 | 85.379
3 | 0.667 | 0.00726 | -0.065 | 91.832
3.5 | 0.726 | 0.00747 | -0.066 | 97.221
4 | 0.785 | 0.00769 | -0.066 | 102.146
4.5 | 0.843 | 0.00797 | -0.067 | 105.72
5 | 0.899 | 0.01264 | -0.068 | 71.109
5.5 | 0.953 | 0.01359 | -0.068 | 70.104
6 | 1.001 | 0.01349 | -0.069 | 74.237
6.5 | 1.042 | 0.01481 | -0.069 | 70.376
7 | 1.081 | 0.01512 | -0.069 | 71.498
7.5 | 1.115 | 0.01603 | -0.07 | 69.518
8 | 1.142 | 0.01689 | -0.07 | 67.617
8.5 | 1.162 | 0.01777 | -0.071 | 65.426
9 | 1.174 | 0.01885 | -0.071 | 62.25
9.5 | 1.171 | 0.02038 | -0.071 | 57.452
10 | 0.964 | 0.06691 | -0.034 | 14.406
10.5 | 0.951 | 0.07251 | -0.032 | 13.113
11 | 0.93 | 0.0774 | -0.029 | 12.019
11.5 | 0.903 | 0.08328 | -0.029 | 10.841
12 | 0.867 | 0.09208 | -0.028 | 9.42
12.5 | 0.825 | 0.10125 | -0.027 | 8.143
13 | 0.775 | 0.10837 | -0.027 | 7.15
13.5 | 0.708 | 0.11736 | -0.028 | 6.037
14 | 0.636 | 0.12363 | -0.029 | 5.145

## 38. Re 750k Mach 0.25 (2)
BIGFOIL.COM POLAR EXPORT
NACA63A312
NACA63A312 |  |  |  | Cl Max: | 1.2072 | at alpha= | 12 | deg
XFOIL ncrit=9 |  |  |  | L/D Max: | 106.184 | at alpha= | 4.5 | deg
Re: | 750000 |  |  | Cd Min: | 0.20228 | at alpha= | 17 | deg
Mach: | 0.25 |  |  | Cl=0 at alpha= | -2.4627 | deg
|  |  |  | @ Cl=0.1, Cd= | 0.00606
|  |  |  | @ Cl=0.4, Cd= | 0.006246
|  |  |  | @ Cl=0.6, Cd= | 0.0064881
alpha (deg) | Cl | Cd | Cm | Cl/Cd
-10.5 | -0.5554 | 0.06574 | -0.0582 | -8.4484
-10 | -0.6118 | 0.05047 | -0.0695 | -12.1221
-9.5 | -0.6586 | 0.04274 | -0.0701 | -15.4095
-9 | -0.6577 | 0.03083 | -0.0748 | -21.3331
-8.5 | -0.6218 | 0.02348 | -0.0765 | -26.4821
-8 | -0.5647 | 0.01927 | -0.0785 | -29.3046
-7.5 | -0.4989 | 0.01609 | -0.0814 | -31.0068
-6.5 | -0.3807 | 0.01247 | -0.0831 | -30.5293
-5.5 | -0.2821 | 0.0105 | -0.0798 | -26.8667
-5 | -0.2314 | 0.00992 | -0.0781 | -23.3266
-4.5 | -0.1825 | 0.00924 | -0.0761 | -19.7511
-4 | -0.1338 | 0.00863 | -0.0742 | -15.5041
-3.5 | -0.09 | 0.00775 | -0.0715 | -11.6129
-3 | -0.0512 | 0.00664 | -0.0681 | -7.7108
-2.5 | -0.0038 | 0.00626 | -0.0658 | -0.60703
-2 | 0.0471 | 0.00613 | -0.0641 | 7.6835
-1.5 | 0.0984 | 0.00606 | -0.0625 | 16.2376
-1 | 0.1503 | 0.00606 | -0.061 | 24.802
-0.5 | 0.2023 | 0.00608 | -0.0595 | 33.273
0 | 0.2549 | 0.00612 | -0.0582 | 41.6503
0.5 | 0.3075 | 0.00615 | -0.057 | 50
1 | 0.36 | 0.0062 | -0.0557 | 58.0645
1.5 | 0.4122 | 0.00626 | -0.0544 | 65.8466
2 | 0.463 | 0.00633 | -0.0527 | 73.1438
2.5 | 0.5134 | 0.0064 | -0.0509 | 80.2188
3 | 0.5627 | 0.00646 | -0.0489 | 87.1053
3.5 | 0.6158 | 0.0065 | -0.0477 | 94.7385
4 | 0.7222 | 0.00682 | -0.0588 | 105.8944
4.5 | 0.8208 | 0.00773 | -0.0683 | 106.1837
5 | 0.8465 | 0.00936 | -0.0625 | 90.438
5.5 | 0.8737 | 0.01091 | -0.0569 | 80.0825
6 | 0.909 | 0.0121 | -0.0528 | 75.124
6.5 | 0.9467 | 0.01319 | -0.049 | 71.7741
7 | 0.985 | 0.01428 | -0.0453 | 68.9776
7.5 | 1.0185 | 0.01538 | -0.0407 | 66.2224
8 | 1.0489 | 0.0167 | -0.0358 | 62.8084
8.5 | 1.0818 | 0.01798 | -0.0317 | 60.1669
9 | 1.1028 | 0.02012 | -0.0264 | 54.8111
9.5 | 1.1278 | 0.02223 | -0.022 | 50.7332
10 | 1.1564 | 0.02418 | -0.0185 | 47.8246
10.5 | 1.1763 | 0.02695 | -0.0145 | 43.6475
11 | 1.188 | 0.03083 | -0.0102 | 38.5339
11.5 | 1.2029 | 0.03451 | -0.0067 | 34.8566
12 | 1.2072 | 0.03938 | -0.0035 | 30.6552
12.5 | 1.2014 | 0.04545 | -0.001 | 26.4334
13 | 1.195 | 0.05171 | -0.0003 | 23.1096
13.5 | 1.1727 | 0.06058 | -0.0011 | 19.3579
14 | 1.1608 | 0.06886 | -0.0039 | 16.8574
14.5 | 1.1263 | 0.08155 | -0.0092 | 13.8112
15 | 1.0909 | 0.09612 | -0.0166 | 11.3494
15.5 | 1.0257 | 0.11918 | -0.0298 | 8.6063
16 | 0.8709 | 0.17421 | -0.0576 | 4.9991
16.5 | 0.8679 | 0.18676 | -0.0638 | 4.6471
17 | 0.8648 | 0.20228 | -0.0699 | 4.2753

## 39. Re 750k Mach 0.50 (1)
BIGFOIL.COM POLAR EXPORT
NACA63A312
NACA63A312 |  |  |  | Cl Max: | 1.212 | at alpha= | 20 | deg
JavaFoil+Calcfoil stall+Eppler ext transition |  |  |  | L/D Max: | 103.947 | at alpha= | 4.5 | deg
Re: | 750000 |  |  | Cd Min: | 0.0067 | at alpha= | -2 | deg
Mach: | 0.5 |  |  | Cl=0 at alpha= | -2.4058 | deg
|  |  |  | @ Cl=0.1, Cd= | 0.0067063
|  |  |  | @ Cl=0.4, Cd= | 0.0069761
|  |  |  | @ Cl=0.6, Cd= | 0.0074165
alpha (deg) | Cl | Cd | Cm | Cl/Cd
-20 | -0.962 | 0.20328 | -0.022 | -4.734
-19.5 | -0.936 | 0.19808 | -0.023 | -4.724
-19 | -0.909 | 0.1918 | -0.023 | -4.742
-18.5 | -0.881 | 0.18775 | -0.022 | -4.692
-18 | -0.854 | 0.18195 | -0.023 | -4.693
-17.5 | -0.827 | 0.17555 | -0.023 | -4.711
-17 | -0.8 | 0.1702 | -0.023 | -4.703
-16.5 | -0.774 | 0.16579 | -0.024 | -4.667
-16 | -0.746 | 0.16651 | -0.024 | -4.483
-15.5 | -0.718 | 0.15602 | -0.023 | -4.603
-15 | -0.691 | 0.1508 | -0.023 | -4.583
-14.5 | -0.664 | 0.14688 | -0.023 | -4.522
-14 | -0.637 | 0.14302 | -0.024 | -4.456
-13.5 | -0.61 | 0.13786 | -0.024 | -4.426
-13 | -0.582 | 0.12715 | -0.023 | -4.576
-12.5 | -0.555 | 0.12337 | -0.023 | -4.497
-12 | -0.528 | 0.11975 | -0.024 | -4.406
-11.5 | -0.5 | 0.11632 | -0.024 | -4.302
-11 | -0.473 | 0.10755 | -0.023 | -4.394
-10.5 | -0.445 | 0.10229 | -0.023 | -4.35
-10 | -0.418 | 0.10256 | -0.023 | -4.072
-9.5 | -0.39 | 0.09985 | -0.023 | -3.909
-9 | -0.363 | 0.09941 | -0.023 | -3.651
-8.5 | -0.335 | 0.08874 | -0.022 | -3.778
-8 | -0.308 | 0.06181 | -0.023 | -4.981
-7.5 | -0.281 | 0.0529 | -0.025 | -5.307
-7 | -0.385 | 0.05089 | -0.022 | -7.557
-6.5 | -0.387 | 0.04529 | -0.023 | -8.554
-6 | -0.362 | 0.04123 | -0.03 | -8.787
-5.5 | -0.4 | 0.01092 | -0.06 | -36.629
-5 | -0.343 | 0.01049 | -0.061 | -32.691
-4.5 | -0.281 | 0.01004 | -0.062 | -28.002
-4 | -0.216 | 0.00961 | -0.062 | -22.507
-3.5 | -0.149 | 0.00931 | -0.063 | -16.049
-3 | -0.081 | 0.00901 | -0.064 | -9.029
-2.5 | -0.013 | 0.00674 | -0.065 | -1.869
-2 | 0.056 | 0.0067 | -0.065 | 8.425
-1.5 | 0.126 | 0.00671 | -0.066 | 18.722
-1 | 0.195 | 0.00673 | -0.067 | 28.982
-0.5 | 0.264 | 0.00681 | -0.068 | 38.797
0 | 0.334 | 0.00689 | -0.068 | 48.438
0.5 | 0.403 | 0.00698 | -0.069 | 57.702
1 | 0.471 | 0.00712 | -0.07 | 66.2
1.5 | 0.54 | 0.00726 | -0.07 | 74.367
2 | 0.609 | 0.00744 | -0.071 | 81.8
2.5 | 0.677 | 0.00763 | -0.072 | 88.647
3 | 0.744 | 0.00785 | -0.073 | 94.804
3.5 | 0.81 | 0.00816 | -0.073 | 99.254
4 | 0.873 | 0.00852 | -0.074 | 102.539
4.5 | 0.934 | 0.00899 | -0.075 | 103.947
5 | 0.979 | 0.015 | -0.075 | 65.305
5.5 | 1.028 | 0.01591 | -0.075 | 64.586
6 | 1.067 | 0.01701 | -0.076 | 62.75
6.5 | 1.083 | 0.01817 | -0.076 | 59.618
7 | 0.864 | 0.04859 | -0.03 | 17.777
7.5 | 0.682 | 0.05919 | -0.027 | 11.516
8 | 0.57 | 0.05649 | -0.031 | 10.082
8.5 | 0.596 | 0.08461 | -0.031 | 7.047
9 | 0.623 | 0.08829 | -0.031 | 7.058
9.5 | 0.651 | 0.09579 | -0.034 | 6.792
10 | 0.677 | 0.10329 | -0.034 | 6.556
10.5 | 0.704 | 0.10155 | -0.035 | 6.933
11 | 0.732 | 0.11057 | -0.038 | 6.62
11.5 | 0.759 | 0.11698 | -0.039 | 6.485
12 | 0.785 | 0.12049 | -0.039 | 6.515
12.5 | 0.812 | 0.12541 | -0.04 | 6.473
13 | 0.84 | 0.13261 | -0.043 | 6.332
13.5 | 0.866 | 0.14098 | -0.043 | 6.142
14 | 0.892 | 0.14164 | -0.043 | 6.3
14.5 | 0.92 | 0.15468 | -0.046 | 5.949
15 | 0.947 | 0.15768 | -0.047 | 6.006
15.5 | 0.973 | 0.16138 | -0.047 | 6.03
16 | 0.999 | 0.16456 | -0.048 | 6.073
16.5 | 1.028 | 0.17599 | -0.05 | 5.841
17 | 1.054 | 0.18331 | -0.05 | 5.749
17.5 | 1.08 | 0.18759 | -0.051 | 5.755
18 | 1.106 | 0.19318 | -0.051 | 5.724
18.5 | 1.133 | 0.19648 | -0.053 | 5.768
19 | 1.16 | 0.1999 | -0.054 | 5.805
19.5 | 1.186 | 0.20479 | -0.055 | 5.791
20 | 1.212 | 0.20671 | -0.055 | 5.861

## 40. Re 750k Mach 0.50 (2)
BIGFOIL.COM POLAR EXPORT
NACA63A312
NACA63A312 |  |  |  | Cl Max: | 1.0769 | at alpha= | 9 | deg
XFOIL ncrit=9 |  |  |  | L/D Max: | 97.9412 | at alpha= | 4 | deg
Re: | 750000 |  |  | Cd Min: | 0.26119 | at alpha= | -20 | deg
Mach: | 0.5 |  |  | Cl=0 at alpha= | -2.4219 | deg
|  |  |  | @ Cl=0.1, Cd= | 0.0064939
|  |  |  | @ Cl=0.4, Cd= | 0.0066849
|  |  |  | @ Cl=0.6, Cd= | 0.0070675
alpha (deg) | Cl | Cd | Cm | Cl/Cd
-20 | -0.7103 | 0.26119 | 0.034 | -2.7195
-19.5 | -0.6886 | 0.25302 | 0.0291 | -2.7215
-19 | -0.6669 | 0.24404 | 0.0236 | -2.7327
-18.5 | -0.6471 | 0.23514 | 0.0178 | -2.752
-18 | -0.6267 | 0.22644 | 0.0135 | -2.7676
-17.5 | -0.605 | 0.21941 | 0.01 | -2.7574
-17 | -0.5845 | 0.21161 | 0.0057 | -2.7622
-16.5 | -0.5646 | 0.2033 | 0.0011 | -2.7772
-16 | -0.5509 | 0.19355 | -0.0056 | -2.8463
-15.5 | -0.5311 | 0.18523 | -0.0086 | -2.8672
-15 | -0.5102 | 0.17868 | -0.0111 | -2.8554
-14.5 | -0.3366 | 0.14077 | -0.0335 | -2.3911
-14 | -0.3231 | 0.13645 | -0.0345 | -2.3679
-13.5 | -0.3157 | 0.132 | -0.0364 | -2.3917
-13 | -0.3211 | 0.12661 | -0.0402 | -2.5361
-12.5 | -0.3184 | 0.11999 | -0.0431 | -2.6536
-12 | -0.3165 | 0.11277 | -0.0445 | -2.8066
-11.5 | -0.3084 | 0.10713 | -0.0453 | -2.8787
-11 | -0.3071 | 0.10092 | -0.046 | -3.043
-10 | -0.4139 | 0.09439 | -0.0476 | -4.385
-9.5 | -0.4195 | 0.08648 | -0.0495 | -4.8508
-8.5 | -0.4444 | 0.0616 | -0.0665 | -7.2143
-8 | -0.4649 | 0.04261 | -0.0897 | -10.9106
-7.5 | -0.4632 | 0.03112 | -0.1036 | -14.8843
-7 | -0.4317 | 0.02268 | -0.1084 | -19.0344
-6.5 | -0.3919 | 0.01789 | -0.1062 | -21.9061
-5.5 | -0.293 | 0.01303 | -0.0988 | -22.4866
-5 | -0.2478 | 0.01135 | -0.0941 | -21.8326
-4.5 | -0.1986 | 0.01043 | -0.0898 | -19.0412
-4 | -0.1479 | 0.00964 | -0.0859 | -15.3423
-3.5 | -0.0954 | 0.00895 | -0.0825 | -10.6592
-2.5 | -0.0085 | 0.00681 | -0.0737 | -1.2482
-2 | 0.0459 | 0.00655 | -0.0709 | 7.0076
-1.5 | 0.1038 | 0.00649 | -0.0687 | 15.9938
-1 | 0.1616 | 0.00649 | -0.0667 | 24.8998
-0.5 | 0.2199 | 0.00652 | -0.0648 | 33.727
0 | 0.2785 | 0.00654 | -0.063 | 42.5841
0.5 | 0.3376 | 0.00659 | -0.0613 | 51.2291
1 | 0.3964 | 0.00668 | -0.0596 | 59.3413
1.5 | 0.4548 | 0.00676 | -0.0577 | 67.2781
2 | 0.5118 | 0.00688 | -0.0554 | 74.3895
2.5 | 0.5678 | 0.00699 | -0.0529 | 81.2303
3 | 0.6218 | 0.00712 | -0.0498 | 87.3315
3.5 | 0.6744 | 0.00728 | -0.0463 | 92.6374
4 | 0.7326 | 0.00748 | -0.0439 | 97.9412
4.5 | 0.862 | 0.0092 | -0.0581 | 93.6957
5 | 0.8889 | 0.01153 | -0.0515 | 77.0945
5.5 | 0.9124 | 0.01304 | -0.0432 | 69.9693
6 | 0.9454 | 0.01449 | -0.0367 | 65.245
6.5 | 0.9759 | 0.0163 | -0.0302 | 59.8712
7 | 1.0057 | 0.0184 | -0.0241 | 54.6576
7.5 | 1.0243 | 0.02142 | -0.0177 | 47.8198
8 | 1.0461 | 0.02469 | -0.012 | 42.3694
8.5 | 1.0663 | 0.02849 | -0.0067 | 37.4272
9 | 1.0769 | 0.03342 | -0.0017 | 32.2232
9.5 | 1.0669 | 0.04039 | 0.0018 | 26.415
10 | 1.0469 | 0.04898 | 0.0031 | 21.374
10.5 | 1.017 | 0.05934 | 0.001 | 17.1385
11 | 0.9819 | 0.07187 | -0.0043 | 13.6622
11.5 | 0.9457 | 0.08631 | -0.0125 | 10.957
12 | 0.908 | 0.10303 | -0.0226 | 8.813
12.5 | 0.8761 | 0.12019 | -0.0318 | 7.2893
13 | 0.8549 | 0.13597 | -0.0398 | 6.2874
13.5 | 0.8444 | 0.15004 | -0.0471 | 5.6278
14 | 0.8441 | 0.1624 | -0.0535 | 5.1977

## 41. Re 1M Mach 0.00 (1)
BIGFOIL.COM POLAR EXPORT
NACA63A312
NACA63A312 |  |  |  | Cl Max: | 1.228 | at alpha= | 10.5 | deg
JavaFoil+Calcfoil stall+Eppler ext transition |  |  |  | L/D Max: | 113.974 | at alpha= | 5 | deg
Re: | 1000000 |  |  | Cd Min: | 0.00602 | at alpha= | -2 | deg
Mach: | 0 |  |  | Cl=0 at alpha= | -2.4083 | deg
|  |  |  | @ Cl=0.1, Cd= | 0.006037
|  |  |  | @ Cl=0.4, Cd= | 0.0062678
|  |  |  | @ Cl=0.6, Cd= | 0.0066486
alpha (deg) | Cl | Cd | Cm | Cl/Cd
-18.5 | -0.537 | 0.1741 | -0.015 | -3.085
-18 | -0.559 | 0.16273 | -0.015 | -3.433
-17.5 | -0.58 | 0.15546 | -0.015 | -3.73
-17 | -0.601 | 0.14552 | -0.016 | -4.13
-16.5 | -0.621 | 0.14002 | -0.015 | -4.434
-16 | -0.64 | 0.13192 | -0.015 | -4.85
-15.5 | -0.658 | 0.1256 | -0.015 | -5.235
-15 | -0.673 | 0.11709 | -0.015 | -5.75
-14.5 | -0.687 | 0.11152 | -0.016 | -6.159
-14 | -0.695 | 0.10485 | -0.016 | -6.625
-13.5 | -0.698 | 0.09829 | -0.016 | -7.101
-13 | -0.698 | 0.0913 | -0.017 | -7.65
-12.5 | -0.695 | 0.08692 | -0.017 | -7.999
-12 | -0.689 | 0.08172 | -0.018 | -8.428
-11.5 | -0.678 | 0.07644 | -0.018 | -8.876
-11 | -0.664 | 0.07191 | -0.019 | -9.24
-10.5 | -0.644 | 0.06772 | -0.02 | -9.512
-10 | -0.62 | 0.06315 | -0.021 | -9.819
-9.5 | -0.593 | 0.05953 | -0.021 | -9.959
-9 | -0.566 | 0.05435 | -0.025 | -10.408
-8.5 | -0.659 | 0.01133 | -0.048 | -58.188
-8 | -0.616 | 0.01081 | -0.049 | -56.974
-7.5 | -0.569 | 0.01034 | -0.049 | -55.036
-7 | -0.52 | 0.00996 | -0.05 | -52.196
-6.5 | -0.469 | 0.00972 | -0.051 | -48.224
-6 | -0.416 | 0.00943 | -0.051 | -44.087
-5.5 | -0.361 | 0.00918 | -0.052 | -39.276
-5 | -0.304 | 0.00894 | -0.053 | -34.066
-4.5 | -0.247 | 0.00868 | -0.053 | -28.467
-4 | -0.189 | 0.00848 | -0.054 | -22.264
-3.5 | -0.13 | 0.00823 | -0.055 | -15.798
-3 | -0.071 | 0.00608 | -0.055 | -11.605
-2.5 | -0.011 | 0.00603 | -0.056 | -1.81
-2 | 0.049 | 0.00602 | -0.057 | 8.138
-1.5 | 0.109 | 0.00604 | -0.057 | 18.022
-1 | 0.169 | 0.00604 | -0.058 | 27.957
-0.5 | 0.229 | 0.0061 | -0.058 | 37.521
0 | 0.289 | 0.00614 | -0.059 | 47.088
0.5 | 0.349 | 0.00619 | -0.06 | 56.312
1 | 0.408 | 0.00628 | -0.06 | 64.986
1.5 | 0.468 | 0.00636 | -0.061 | 73.525
2 | 0.527 | 0.00648 | -0.062 | 81.39
2.5 | 0.587 | 0.00662 | -0.062 | 88.657
3 | 0.646 | 0.00675 | -0.063 | 95.611
3.5 | 0.704 | 0.00692 | -0.064 | 101.654
4 | 0.761 | 0.00711 | -0.064 | 106.962
4.5 | 0.817 | 0.00733 | -0.065 | 111.449
5 | 0.872 | 0.00765 | -0.065 | 113.974
5.5 | 0.926 | 0.01232 | -0.066 | 75.143
6 | 0.978 | 0.01283 | -0.067 | 76.202
6.5 | 1.026 | 0.01345 | -0.067 | 76.24
7 | 1.067 | 0.0137 | -0.068 | 77.876
7.5 | 1.101 | 0.01425 | -0.068 | 77.288
8 | 1.135 | 0.01495 | -0.068 | 75.91
8.5 | 1.165 | 0.01567 | -0.069 | 74.344
9 | 1.189 | 0.01655 | -0.069 | 71.86
9.5 | 1.209 | 0.01752 | -0.069 | 68.996
10 | 1.222 | 0.01862 | -0.07 | 65.627
10.5 | 1.228 | 0.01986 | -0.07 | 61.831
11 | 1.226 | 0.02119 | -0.07 | 57.864
11.5 | 1.185 | 0.02732 | -0.068 | 43.38
12 | 1.014 | 0.08055 | -0.038 | 12.585
12.5 | 1.003 | 0.087 | -0.035 | 11.524
13 | 0.989 | 0.092 | -0.032 | 10.745
13.5 | 0.967 | 0.09839 | -0.033 | 9.828
14 | 0.941 | 0.10532 | -0.032 | 8.939
14.5 | 0.914 | 0.11128 | -0.033 | 8.215
15 | 0.883 | 0.11936 | -0.03 | 7.401
15.5 | 0.852 | 0.12693 | -0.03 | 6.711

## 42. Re 1M Mach 0.00 (2)
BIGFOIL.COM POLAR EXPORT
NACA63A312
NACA63A312 |  |  |  | Cl Max: | 1.3585 | at alpha= | 15 | deg
XFOIL ncrit=9 |  |  |  | L/D Max: | 109.462 | at alpha= | 4.5 | deg
Re: | 1000000 |  |  | Cd Min: | 0.18233 | at alpha= | -16.5 | deg
Mach: | 0 |  |  | Cl=0 at alpha= | -2.4775 | deg
|  |  |  | @ Cl=0.1, Cd= | 0.005478
|  |  |  | @ Cl=0.4, Cd= | 0.0056293
|  |  |  | @ Cl=0.6, Cd= | 0.006041
alpha (deg) | Cl | Cd | Cm | Cl/Cd
-16.5 | -0.5602 | 0.18233 | -0.0004 | -3.0725
-16 | -0.5488 | 0.17519 | -0.003 | -3.1326
-15.5 | -0.5372 | 0.16785 | -0.0063 | -3.2005
-15 | -0.523 | 0.1618 | -0.0093 | -3.2324
-14.5 | -0.5206 | 0.15033 | -0.0149 | -3.463
-14 | -0.5271 | 0.13808 | -0.0194 | -3.8174
-13.5 | -0.5117 | 0.13376 | -0.0212 | -3.8255
-13 | -0.5011 | 0.12739 | -0.0239 | -3.9336
-12.5 | -0.7167 | 0.06093 | -0.0592 | -11.7627
-12 | -0.7956 | 0.04324 | -0.0714 | -18.3996
-11.5 | -0.8422 | 0.03659 | -0.0678 | -23.0172
-10.5 | -0.8181 | 0.02631 | -0.065 | -31.0946
-10 | -0.7722 | 0.02282 | -0.0664 | -33.8387
-9 | -0.6674 | 0.01656 | -0.0697 | -40.3019
-8.5 | -0.6013 | 0.0147 | -0.0734 | -40.9048
-8 | -0.5378 | 0.01344 | -0.0761 | -40.0149
-7.5 | -0.4709 | 0.01233 | -0.0794 | -38.1914
-7 | -0.4184 | 0.01149 | -0.0793 | -36.4143
-6.5 | -0.3729 | 0.01035 | -0.0777 | -36.029
-6 | -0.3235 | 0.00979 | -0.0766 | -33.0439
-5.5 | -0.2745 | 0.00926 | -0.0754 | -29.6436
-5 | -0.2256 | 0.00877 | -0.074 | -25.7241
-4.5 | -0.1776 | 0.00828 | -0.0725 | -21.4493
-4 | -0.1304 | 0.00779 | -0.0708 | -16.7394
-3.5 | -0.0865 | 0.00709 | -0.0686 | -12.2003
-3 | -0.0473 | 0.00614 | -0.0656 | -7.7036
-2.5 | -0.0022 | 0.00571 | -0.0634 | -0.38529
-2 | 0.0467 | 0.00555 | -0.0619 | 8.4144
-1.5 | 0.0967 | 0.00548 | -0.0605 | 17.646
-1 | 0.1468 | 0.00545 | -0.0592 | 26.9358
-0.5 | 0.1972 | 0.00545 | -0.0579 | 36.1835
0 | 0.2479 | 0.00547 | -0.0567 | 45.3199
0.5 | 0.2989 | 0.00552 | -0.0556 | 54.1486
1 | 0.3498 | 0.00558 | -0.0545 | 62.6882
1.5 | 0.4007 | 0.00563 | -0.0534 | 71.1723
2 | 0.4501 | 0.0057 | -0.0519 | 78.9649
2.5 | 0.4984 | 0.0058 | -0.0503 | 85.931
3 | 0.5467 | 0.00591 | -0.0486 | 92.5042
3.5 | 0.5937 | 0.00603 | -0.0467 | 98.4577
4 | 0.6565 | 0.00614 | -0.0485 | 106.9218
4.5 | 0.7728 | 0.00706 | -0.0632 | 109.4618
5 | 0.8283 | 0.00877 | -0.0646 | 94.447
5.5 | 0.8615 | 0.00993 | -0.0606 | 86.7573
6 | 0.8999 | 0.01087 | -0.0576 | 82.7875
6.5 | 0.9405 | 0.01172 | -0.055 | 80.2474
7 | 0.982 | 0.01252 | -0.0525 | 78.4345
7.5 | 1.0223 | 0.01342 | -0.0499 | 76.1773
8 | 1.0639 | 0.01421 | -0.0476 | 74.8698
8.5 | 1.0982 | 0.0154 | -0.0441 | 71.3117
9 | 1.1319 | 0.01636 | -0.0405 | 69.187
9.5 | 1.1663 | 0.01734 | -0.0373 | 67.2607
10 | 1.1915 | 0.01892 | -0.033 | 62.9757
10.5 | 1.2184 | 0.02049 | -0.0293 | 59.4632
11 | 1.2473 | 0.02198 | -0.0261 | 56.747
11.5 | 1.2738 | 0.02369 | -0.0231 | 53.7695
12 | 1.2919 | 0.02612 | -0.0196 | 49.4602
12.5 | 1.2933 | 0.03021 | -0.0149 | 42.8103
13 | 1.3159 | 0.0325 | -0.0128 | 40.4892
13.5 | 1.329 | 0.03583 | -0.0104 | 37.0918
14 | 1.3473 | 0.03873 | -0.0091 | 34.787
14.5 | 1.3536 | 0.04305 | -0.0076 | 31.4425
15 | 1.3585 | 0.04774 | -0.0069 | 28.4562
15.5 | 1.357 | 0.05354 | -0.0068 | 25.3455
16 | 1.3488 | 0.06059 | -0.0076 | 22.2611
16.5 | 1.3326 | 0.06933 | -0.0095 | 19.2211
17 | 1.2724 | 0.08553 | -0.0148 | 14.8767
17.5 | 1.2578 | 0.09585 | -0.0195 | 13.1226
18.5 | 1.1901 | 0.12602 | -0.0352 | 9.4437
19 | 1.1468 | 0.14494 | -0.0459 | 7.9122
19.5 | 1.0913 | 0.16894 | -0.06 | 6.4597

## 43. Re 1M Mach 0.10 (1)
BIGFOIL.COM POLAR EXPORT
NACA63A312
NACA63A312 |  |  |  | Cl Max: | 1.218 | at alpha= | 10.5 | deg
JavaFoil+Calcfoil stall+Eppler ext transition |  |  |  | L/D Max: | 114.019 | at alpha= | 5 | deg
Re: | 1000000 |  |  | Cd Min: | 0.00601 | at alpha= | -2 | deg
Mach: | 0.1 |  |  | Cl=0 at alpha= | -2.4083 | deg
|  |  |  | @ Cl=0.1, Cd= | 0.006044
|  |  |  | @ Cl=0.4, Cd= | 0.0062764
|  |  |  | @ Cl=0.6, Cd= | 0.0066537
alpha (deg) | Cl | Cd | Cm | Cl/Cd
-18 | -0.511 | 0.16484 | -0.016 | -3.1
-17.5 | -0.535 | 0.15832 | -0.016 | -3.381
-17 | -0.559 | 0.14882 | -0.016 | -3.759
-16.5 | -0.583 | 0.14269 | -0.016 | -4.087
-16 | -0.606 | 0.13604 | -0.015 | -4.451
-15.5 | -0.627 | 0.12829 | -0.015 | -4.885
-15 | -0.646 | 0.11881 | -0.015 | -5.439
-14.5 | -0.663 | 0.11351 | -0.016 | -5.843
-14 | -0.675 | 0.10651 | -0.016 | -6.333
-13.5 | -0.681 | 0.09957 | -0.016 | -6.842
-13 | -0.684 | 0.09313 | -0.016 | -7.349
-12.5 | -0.684 | 0.08837 | -0.017 | -7.743
-12 | -0.68 | 0.08264 | -0.017 | -8.228
-11.5 | -0.672 | 0.0771 | -0.018 | -8.711
-11 | -0.66 | 0.07214 | -0.019 | -9.144
-10.5 | -0.641 | 0.06759 | -0.019 | -9.48
-10 | -0.618 | 0.06356 | -0.02 | -9.724
-9.5 | -0.592 | 0.05959 | -0.021 | -9.936
-9 | -0.564 | 0.05509 | -0.023 | -10.243
-8.5 | -0.66 | 0.01141 | -0.048 | -57.856
-8 | -0.617 | 0.01084 | -0.049 | -56.925
-7.5 | -0.571 | 0.01037 | -0.05 | -55.008
-7 | -0.522 | 0.01 | -0.05 | -52.174
-6.5 | -0.471 | 0.00976 | -0.051 | -48.235
-6 | -0.417 | 0.00949 | -0.052 | -43.974
-5.5 | -0.362 | 0.00924 | -0.052 | -39.189
-5 | -0.306 | 0.00896 | -0.053 | -34.151
-4.5 | -0.248 | 0.00868 | -0.054 | -28.591
-4 | -0.19 | 0.0085 | -0.054 | -22.334
-3.5 | -0.131 | 0.00824 | -0.055 | -15.843
-3 | -0.071 | 0.00609 | -0.056 | -11.643
-2.5 | -0.011 | 0.00604 | -0.056 | -1.816
-2 | 0.049 | 0.00601 | -0.057 | 8.184
-1.5 | 0.109 | 0.00605 | -0.058 | 18.083
-1 | 0.17 | 0.00606 | -0.058 | 28.043
-0.5 | 0.23 | 0.00611 | -0.059 | 37.643
0 | 0.29 | 0.00615 | -0.059 | 47.234
0.5 | 0.351 | 0.00621 | -0.06 | 56.483
1 | 0.41 | 0.00629 | -0.061 | 65.181
1.5 | 0.47 | 0.00639 | -0.061 | 73.552
2 | 0.53 | 0.0065 | -0.062 | 81.616
2.5 | 0.59 | 0.00663 | -0.063 | 88.895
3 | 0.649 | 0.00677 | -0.063 | 95.845
3.5 | 0.707 | 0.00696 | -0.064 | 101.604
4 | 0.765 | 0.00716 | -0.064 | 106.793
4.5 | 0.821 | 0.00738 | -0.065 | 111.318
5 | 0.876 | 0.00768 | -0.066 | 114.019
5.5 | 0.93 | 0.01238 | -0.066 | 75.115
6 | 0.982 | 0.01296 | -0.067 | 75.74
6.5 | 1.03 | 0.01361 | -0.068 | 75.675
7 | 1.069 | 0.01408 | -0.068 | 75.918
7.5 | 1.104 | 0.01434 | -0.068 | 76.995
8 | 1.137 | 0.0151 | -0.068 | 75.314
8.5 | 1.166 | 0.01583 | -0.069 | 73.657
9 | 1.189 | 0.01678 | -0.069 | 70.812
9.5 | 1.206 | 0.01764 | -0.07 | 68.367
10 | 1.217 | 0.01887 | -0.07 | 64.464
10.5 | 1.218 | 0.02023 | -0.07 | 60.245
11 | 1.21 | 0.02202 | -0.07 | 54.971
11.5 | 1.012 | 0.07375 | -0.041 | 13.724
12 | 0.997 | 0.08209 | -0.035 | 12.145
12.5 | 0.983 | 0.08762 | -0.033 | 11.221
13 | 0.967 | 0.09382 | -0.033 | 10.309
13.5 | 0.94 | 0.09934 | -0.032 | 9.467
14 | 0.911 | 0.10685 | -0.032 | 8.525
14.5 | 0.878 | 0.11567 | -0.03 | 7.592
15 | 0.843 | 0.12185 | -0.029 | 6.922
15.5 | 0.808 | 0.13018 | -0.029 | 6.204

## 44. Re 1M Mach 0.10 (2)
BIGFOIL.COM POLAR EXPORT
NACA63A312
NACA63A312 |  |  |  | Cl Max: | 1.3395 | at alpha= | 15 | deg
XFOIL ncrit=9 |  |  |  | L/D Max: | 109.042 | at alpha= | 4.5 | deg
Re: | 1000000 |  |  | Cd Min: | 0.2477 | at alpha= | 20 | deg
Mach: | 0.1 |  |  | Cl=0 at alpha= | -2.4756 | deg
|  |  |  | @ Cl=0.1, Cd= | 0.0054975
|  |  |  | @ Cl=0.4, Cd= | 0.005647
|  |  |  | @ Cl=0.6, Cd= | 0.0060666
alpha (deg) | Cl | Cd | Cm | Cl/Cd
-16 | -0.5482 | 0.17584 | -0.0029 | -3.1176
-15.5 | -0.5363 | 0.16851 | -0.0063 | -3.1826
-15 | -0.5219 | 0.16247 | -0.0093 | -3.2123
-14.5 | -0.5189 | 0.15116 | -0.0149 | -3.4328
-14 | -0.5245 | 0.13899 | -0.0194 | -3.7737
-13.5 | -0.5089 | 0.1347 | -0.0211 | -3.778
-13 | -0.498 | 0.12837 | -0.0238 | -3.8794
-12.5 | -0.4984 | 0.11708 | -0.0294 | -4.2569
-12 | -0.726 | 0.05285 | -0.066 | -13.737
-11.5 | -0.7842 | 0.04077 | -0.0721 | -19.2347
-11 | -0.8358 | 0.03616 | -0.0631 | -23.1139
-10.5 | -0.8124 | 0.02862 | -0.0663 | -28.3857
-10 | -0.7709 | 0.02418 | -0.0678 | -31.8817
-9.5 | -0.7194 | 0.02089 | -0.0696 | -34.4375
-9 | -0.6688 | 0.01726 | -0.0709 | -38.7486
-8.5 | -0.6035 | 0.01504 | -0.0745 | -40.1263
-8 | -0.5398 | 0.01369 | -0.0771 | -39.4302
-7.5 | -0.4722 | 0.0125 | -0.0805 | -37.776
-7 | -0.4197 | 0.0116 | -0.0802 | -36.181
-6.5 | -0.3739 | 0.01047 | -0.0786 | -35.7116
-6 | -0.325 | 0.00985 | -0.0773 | -32.9949
-5.5 | -0.2752 | 0.00937 | -0.0761 | -29.3703
-5 | -0.227 | 0.0088 | -0.0745 | -25.7955
-4.5 | -0.1785 | 0.00832 | -0.073 | -21.4543
-4 | -0.131 | 0.00783 | -0.0713 | -16.7305
-3.5 | -0.0867 | 0.00715 | -0.0691 | -12.1259
-3 | -0.0474 | 0.00618 | -0.066 | -7.6699
-2.5 | -0.0024 | 0.00573 | -0.0637 | -0.41885
-2 | 0.0467 | 0.00557 | -0.0622 | 8.3842
-1.5 | 0.0969 | 0.0055 | -0.0608 | 17.6182
-1 | 0.1472 | 0.00546 | -0.0594 | 26.9597
-0.5 | 0.1979 | 0.00546 | -0.0581 | 36.2454
0 | 0.2489 | 0.00549 | -0.0569 | 45.337
0.5 | 0.3001 | 0.00554 | -0.0558 | 54.1697
1 | 0.3515 | 0.00559 | -0.0547 | 62.8801
1.5 | 0.4026 | 0.00565 | -0.0535 | 71.2566
2 | 0.4521 | 0.00573 | -0.052 | 78.9005
2.5 | 0.5008 | 0.00583 | -0.0504 | 85.9005
3 | 0.5494 | 0.00594 | -0.0487 | 92.4916
3.5 | 0.5964 | 0.00606 | -0.0467 | 98.4158
4 | 0.6568 | 0.00617 | -0.0479 | 106.4506
4.5 | 0.7742 | 0.0071 | -0.0627 | 109.0423
5 | 0.8309 | 0.00886 | -0.0643 | 93.781
5.5 | 0.8643 | 0.01003 | -0.0603 | 86.1715
6 | 0.903 | 0.01097 | -0.0572 | 82.3154
6.5 | 0.9435 | 0.01184 | -0.0545 | 79.6875
7 | 0.9856 | 0.01262 | -0.052 | 78.0983
7.5 | 1.0259 | 0.01353 | -0.0493 | 75.8241
8 | 1.0669 | 0.01438 | -0.0468 | 74.1933
8.5 | 1.0999 | 0.01556 | -0.0429 | 70.6877
9 | 1.1333 | 0.01659 | -0.0391 | 68.3122
9.5 | 1.1671 | 0.01764 | -0.0358 | 66.1621
10 | 1.1861 | 0.01968 | -0.0306 | 60.2693
10.5 | 1.2182 | 0.02097 | -0.0276 | 58.0925
11 | 1.246 | 0.02262 | -0.0243 | 55.084
11.5 | 1.2715 | 0.02448 | -0.0212 | 51.9404
12 | 1.2822 | 0.02763 | -0.017 | 46.4061
12.5 | 1.2874 | 0.03157 | -0.0129 | 40.7792
13 | 1.3095 | 0.03403 | -0.0109 | 38.4808
13.5 | 1.3197 | 0.03779 | -0.0086 | 34.9219
14 | 1.3352 | 0.04111 | -0.0073 | 32.4787
14.5 | 1.3388 | 0.04593 | -0.0062 | 29.1487
15 | 1.3395 | 0.05136 | -0.0058 | 26.0806
15.5 | 1.3318 | 0.05827 | -0.0063 | 22.8557
16 | 1.3187 | 0.06648 | -0.008 | 19.836
16.5 | 1.2952 | 0.07686 | -0.0112 | 16.8514
17 | 1.2374 | 0.09383 | -0.0182 | 13.1877
17.5 | 1.2181 | 0.10572 | -0.0241 | 11.5219
18 | 1.1748 | 0.12311 | -0.0335 | 9.5427
18.5 | 1.1492 | 0.13801 | -0.0418 | 8.3269
19 | 1.099 | 0.15987 | -0.0544 | 6.8743
20 | 0.9324 | 0.2477 | -0.0965 | 3.7642

## 45. Re 1M Mach 0.25 (1)
BIGFOIL.COM POLAR EXPORT
NACA63A312
NACA63A312 |  |  |  | Cl Max: | 1.177 | at alpha= | 9.5 | deg
JavaFoil+Calcfoil stall+Eppler ext transition |  |  |  | L/D Max: | 111.391 | at alpha= | 4.5 | deg
Re: | 1000000 |  |  | Cd Min: | 0.00608 | at alpha= | -2 | deg
Mach: | 0.25 |  |  | Cl=0 at alpha= | -2.4113 | deg
|  |  |  | @ Cl=0.1, Cd= | 0.0060961
|  |  |  | @ Cl=0.4, Cd= | 0.0063459
|  |  |  | @ Cl=0.6, Cd= | 0.13065
alpha (deg) | Cl | Cd | Cm | Cl/Cd
-16 | -0.273 | 0.15809 | -0.017 | -1.725
-15.5 | -0.338 | 0.14484 | -0.017 | -2.336
-15 | -0.398 | 0.13193 | -0.018 | -3.014
-14.5 | -0.452 | 0.12281 | -0.018 | -3.678
-14 | -0.495 | 0.12529 | -0.017 | -3.953
-13.5 | -0.531 | 0.11522 | -0.017 | -4.611
-13 | -0.562 | 0.10413 | -0.017 | -5.393
-12.5 | -0.586 | 0.09539 | -0.017 | -6.141
-12 | -0.603 | 0.08863 | -0.017 | -6.808
-11.5 | -0.614 | 0.08251 | -0.017 | -7.444
-11 | -0.618 | 0.07632 | -0.018 | -8.099
-10.5 | -0.611 | 0.07085 | -0.018 | -8.626
-10 | -0.598 | 0.06596 | -0.019 | -9.066
-9.5 | -0.58 | 0.06139 | -0.02 | -9.446
-9 | -0.558 | 0.05676 | -0.022 | -9.827
-8.5 | -0.532 | 0.0523 | -0.025 | -10.176
-8 | -0.502 | 0.0486 | -0.027 | -10.331
-7.5 | -0.577 | 0.01079 | -0.051 | -53.507
-7 | -0.53 | 0.01031 | -0.052 | -51.39
-6.5 | -0.479 | 0.01 | -0.052 | -47.929
-6 | -0.426 | 0.00976 | -0.053 | -43.649
-5.5 | -0.371 | 0.00945 | -0.054 | -39.22
-5 | -0.313 | 0.00909 | -0.054 | -34.463
-4.5 | -0.255 | 0.00883 | -0.055 | -28.831
-4 | -0.195 | 0.00859 | -0.056 | -22.666
-3.5 | -0.134 | 0.00841 | -0.056 | -15.942
-3 | -0.073 | 0.00615 | -0.057 | -11.848
-2.5 | -0.011 | 0.00612 | -0.058 | -1.84
-2 | 0.051 | 0.00608 | -0.058 | 8.307
-1.5 | 0.112 | 0.0061 | -0.059 | 18.453
-1 | 0.175 | 0.00614 | -0.06 | 28.421
-0.5 | 0.236 | 0.00617 | -0.06 | 38.308
0 | 0.298 | 0.00622 | -0.061 | 47.956
0.5 | 0.36 | 0.0063 | -0.062 | 57.176
1 | 0.421 | 0.00637 | -0.062 | 66.139
1.5 | 0.483 | 0.00649 | -0.063 | 74.466
2 | 0.545 | 0.0066 | -0.064 | 82.589
2.5 | 0.606 | 0.00674 | -0.064 | 89.924
3 | 0.667 | 0.0069 | -0.065 | 96.612
3.5 | 0.726 | 0.00708 | -0.066 | 102.629
4 | 0.785 | 0.0073 | -0.066 | 107.605
4.5 | 0.843 | 0.00756 | -0.067 | 111.391
5 | 0.899 | 0.01198 | -0.068 | 75.018
5.5 | 0.953 | 0.01287 | -0.068 | 74.014
6 | 1.005 | 0.01349 | -0.069 | 74.462
6.5 | 1.046 | 0.01404 | -0.069 | 74.48
7 | 1.083 | 0.01471 | -0.069 | 73.616
7.5 | 1.116 | 0.01513 | -0.07 | 73.757
8 | 1.144 | 0.01595 | -0.07 | 71.695
8.5 | 1.164 | 0.0168 | -0.071 | 69.265
9 | 1.176 | 0.01787 | -0.071 | 65.789
9.5 | 1.177 | 0.01921 | -0.071 | 61.273
10 | 1.153 | 0.02181 | -0.071 | 52.889
10.5 | 0.953 | 0.07059 | -0.035 | 13.504
11 | 0.932 | 0.0758 | -0.032 | 12.292
11.5 | 0.904 | 0.08276 | -0.031 | 10.92
12 | 0.868 | 0.08855 | -0.029 | 9.799
12.5 | 0.825 | 0.09701 | -0.029 | 8.502
13 | 0.775 | 0.10397 | -0.028 | 7.456
13.5 | 0.709 | 0.11449 | -0.029 | 6.19
14 | 0.636 | 0.12066 | -0.03 | 5.273
14.5 | 0.559 | 0.13065 | -0.03 | 4.275

## 46. Re 1M Mach 0.25 (2)
BIGFOIL.COM POLAR EXPORT
NACA63A312
NACA63A312 |  |  |  | Cl Max: | 1.2456 | at alpha= | 11.5 | deg
XFOIL ncrit=9 |  |  |  | L/D Max: | 106.444 | at alpha= | 4.5 | deg
Re: | 1000000 |  |  | Cd Min: | 0.16586 | at alpha= | -15 | deg
Mach: | 0.25 |  |  | Cl=0 at alpha= | -2.4632 | deg
|  |  |  | @ Cl=0.1, Cd= | 0.0055985
|  |  |  | @ Cl=0.4, Cd= | 0.0057311
|  |  |  | @ Cl=0.6, Cd= | 0.0061878
alpha (deg) | Cl | Cd | Cm | Cl/Cd
-15 | -0.5171 | 0.16586 | -0.0093 | -3.1177
-14.5 | -0.5117 | 0.15513 | -0.0149 | -3.2985
-14 | -0.5047 | 0.14585 | -0.0187 | -3.4604
-13.5 | -0.4957 | 0.13927 | -0.0208 | -3.5593
-13 | -0.4837 | 0.13289 | -0.0235 | -3.6399
-12.5 | -0.4818 | 0.12199 | -0.0291 | -3.9495
-12 | -0.4828 | 0.11153 | -0.0336 | -4.3289
-11.5 | -0.4894 | 0.10011 | -0.0386 | -4.8886
-11 | -0.6233 | 0.05894 | -0.0614 | -10.5752
-10.5 | -0.6746 | 0.0452 | -0.0718 | -14.9248
-10 | -0.7154 | 0.03737 | -0.0727 | -19.1437
-9.5 | -0.707 | 0.02838 | -0.076 | -24.9119
-9 | -0.6674 | 0.02273 | -0.0778 | -29.3621
-8.5 | -0.6134 | 0.01763 | -0.0806 | -34.793
-8 | -0.5496 | 0.01535 | -0.0829 | -35.8046
-7.5 | -0.4817 | 0.01366 | -0.0857 | -35.2635
-7 | -0.4256 | 0.01231 | -0.0857 | -34.5735
-6.5 | -0.3753 | 0.01141 | -0.0841 | -32.8922
-6 | -0.3319 | 0.01021 | -0.0814 | -32.5073
-5.5 | -0.2818 | 0.00965 | -0.0796 | -29.2021
-5 | -0.2333 | 0.009 | -0.0775 | -25.9222
-4.5 | -0.1834 | 0.00852 | -0.0757 | -21.5258
-4 | -0.134 | 0.00806 | -0.0738 | -16.6253
-3.5 | -0.0877 | 0.00743 | -0.0715 | -11.8035
-3 | -0.0477 | 0.00645 | -0.0682 | -7.3953
-2.5 | -0.0037 | 0.00584 | -0.0654 | -0.63356
-2 | 0.0465 | 0.00566 | -0.0637 | 8.2155
-1.5 | 0.0981 | 0.0056 | -0.0622 | 17.5179
-1 | 0.1499 | 0.00556 | -0.0607 | 26.9604
-0.5 | 0.2022 | 0.00556 | -0.0594 | 36.3669
0 | 0.2547 | 0.00558 | -0.0581 | 45.6452
0.5 | 0.3076 | 0.00562 | -0.0569 | 54.7331
1 | 0.3602 | 0.00567 | -0.0557 | 63.5273
1.5 | 0.4123 | 0.00575 | -0.0543 | 71.7043
2 | 0.4637 | 0.00583 | -0.0528 | 79.5369
2.5 | 0.5135 | 0.00595 | -0.0509 | 86.3025
3.5 | 0.6117 | 0.00622 | -0.0469 | 98.3441
4 | 0.6639 | 0.00636 | -0.0457 | 104.3868
4.5 | 0.7813 | 0.00734 | -0.0599 | 106.4441
5 | 0.845 | 0.00935 | -0.0627 | 90.3743
5.5 | 0.8798 | 0.01052 | -0.0584 | 83.6312
6 | 0.9195 | 0.01148 | -0.055 | 80.0958
6.5 | 0.9609 | 0.01238 | -0.0518 | 77.6171
7 | 1.0024 | 0.01331 | -0.0486 | 75.3118
7.5 | 1.0421 | 0.01427 | -0.0451 | 73.0273
8 | 1.0731 | 0.0155 | -0.0401 | 69.2323
8.5 | 1.1069 | 0.01666 | -0.0358 | 66.4406
9 | 1.1374 | 0.01811 | -0.0314 | 62.8051
9.5 | 1.165 | 0.01984 | -0.027 | 58.7198
10 | 1.1867 | 0.0221 | -0.0223 | 53.6968
10.5 | 1.2103 | 0.02442 | -0.0183 | 49.5618
11 | 1.2321 | 0.02698 | -0.0146 | 45.6672
11.5 | 1.2456 | 0.03037 | -0.0109 | 41.0142
12 | 1.2429 | 0.03559 | -0.0067 | 34.9227
12.5 | 1.2445 | 0.04064 | -0.004 | 30.6225
13 | 1.2442 | 0.04621 | -0.0024 | 26.9249
13.5 | 1.2271 | 0.05408 | -0.002 | 22.6905
14 | 1.2194 | 0.06152 | -0.0035 | 19.8212
14.5 | 1.1949 | 0.07209 | -0.0069 | 16.5751
15 | 1.1591 | 0.0856 | -0.0129 | 13.5409
15.5 | 1.1101 | 0.10312 | -0.0221 | 10.7651
16 | 1.0641 | 0.12219 | -0.0329 | 8.7086
16.5 | 0.9735 | 0.15474 | -0.0508 | 6.2912

## 47. Re 1M Mach 0.50 (1)
BIGFOIL.COM POLAR EXPORT
NACA63A312
NACA63A312 |  |  |  | Cl Max: | 1.212 | at alpha= | 20 | deg
JavaFoil+Calcfoil stall+Eppler ext transition |  |  |  | L/D Max: | 108.888 | at alpha= | 4.5 | deg
Re: | 1000000 |  |  | Cd Min: | 0.00635 | at alpha= | -2 | deg
Mach: | 0.5 |  |  | Cl=0 at alpha= | -2.4058 | deg
|  |  |  | @ Cl=0.1, Cd= | 0.0063563
|  |  |  | @ Cl=0.4, Cd= | 0.0066061
|  |  |  | @ Cl=0.6, Cd= | 0.0070191
alpha (deg) | Cl | Cd | Cm | Cl/Cd
-20 | -0.962 | 0.19481 | -0.022 | -4.94
-19.5 | -0.936 | 0.18843 | -0.023 | -4.967
-19 | -0.909 | 0.18237 | -0.023 | -4.987
-18.5 | -0.881 | 0.17974 | -0.023 | -4.903
-18 | -0.854 | 0.17211 | -0.023 | -4.961
-17.5 | -0.827 | 0.16586 | -0.023 | -4.987
-17 | -0.8 | 0.16118 | -0.023 | -4.966
-16.5 | -0.774 | 0.15679 | -0.024 | -4.935
-16 | -0.747 | 0.15541 | -0.024 | -4.805
-15.5 | -0.718 | 0.14705 | -0.023 | -4.885
-15 | -0.691 | 0.14317 | -0.023 | -4.828
-14.5 | -0.664 | 0.13926 | -0.023 | -4.77
-14 | -0.637 | 0.1354 | -0.024 | -4.707
-13.5 | -0.61 | 0.12949 | -0.024 | -4.713
-13 | -0.582 | 0.12159 | -0.023 | -4.786
-12.5 | -0.555 | 0.11533 | -0.023 | -4.81
-12 | -0.528 | 0.11178 | -0.024 | -4.72
-11.5 | -0.5 | 0.10841 | -0.024 | -4.616
-11 | -0.473 | 0.10144 | -0.023 | -4.66
-10.5 | -0.445 | 0.09719 | -0.023 | -4.579
-10 | -0.418 | 0.0976 | -0.023 | -4.28
-9.5 | -0.39 | 0.09491 | -0.023 | -4.113
-9 | -0.363 | 0.09253 | -0.023 | -3.923
-8.5 | -0.335 | 0.07004 | -0.022 | -4.787
-8 | -0.308 | 0.06 | -0.023 | -5.134
-7.5 | -0.281 | 0.05163 | -0.025 | -5.441
-7 | -0.385 | 0.0495 | -0.023 | -7.77
-6.5 | -0.388 | 0.04468 | -0.025 | -8.68
-6 | -0.449 | 0.01086 | -0.059 | -41.329
-5.5 | -0.4 | 0.01039 | -0.06 | -38.524
-5 | -0.343 | 0.00993 | -0.061 | -34.561
-4.5 | -0.281 | 0.00954 | -0.062 | -29.485
-4 | -0.216 | 0.00916 | -0.062 | -23.604
-3.5 | -0.149 | 0.00887 | -0.063 | -16.835
-3 | -0.081 | 0.00858 | -0.064 | -9.472
-2.5 | -0.013 | 0.00637 | -0.065 | -1.977
-2 | 0.056 | 0.00635 | -0.065 | 8.9
-1.5 | 0.126 | 0.00636 | -0.066 | 19.765
-1 | 0.195 | 0.00639 | -0.067 | 30.526
-0.5 | 0.264 | 0.00646 | -0.068 | 40.92
0 | 0.334 | 0.00652 | -0.068 | 51.146
0.5 | 0.403 | 0.00661 | -0.069 | 60.974
1 | 0.471 | 0.00674 | -0.07 | 69.86
1.5 | 0.54 | 0.00688 | -0.07 | 78.486
2 | 0.609 | 0.00704 | -0.071 | 86.469
2.5 | 0.677 | 0.00725 | -0.072 | 93.39
3 | 0.744 | 0.00743 | -0.073 | 100.114
3.5 | 0.81 | 0.0077 | -0.073 | 105.102
4 | 0.873 | 0.00806 | -0.074 | 108.32
4.5 | 0.934 | 0.00858 | -0.075 | 108.888
5 | 0.981 | 0.01422 | -0.075 | 68.982
5.5 | 1.029 | 0.01511 | -0.075 | 68.107
6 | 1.069 | 0.01613 | -0.076 | 66.247
6.5 | 1.085 | 0.01726 | -0.076 | 62.816
7 | 0.866 | 0.04783 | -0.035 | 18.099
7.5 | 0.682 | 0.05772 | -0.028 | 11.814
8 | 0.57 | 0.05561 | -0.035 | 10.257
8.5 | 0.596 | 0.06322 | -0.032 | 9.434
9 | 0.623 | 0.07438 | -0.032 | 8.38
9.5 | 0.651 | 0.08872 | -0.035 | 7.335
10 | 0.677 | 0.0969 | -0.035 | 6.99
10.5 | 0.704 | 0.09633 | -0.035 | 7.31
11 | 0.732 | 0.10573 | -0.038 | 6.924
11.5 | 0.759 | 0.10898 | -0.039 | 6.961
12 | 0.785 | 0.1124 | -0.039 | 6.985
12.5 | 0.812 | 0.11846 | -0.04 | 6.855
13 | 0.84 | 0.12309 | -0.043 | 6.822
13.5 | 0.866 | 0.1334 | -0.043 | 6.491
14 | 0.892 | 0.13176 | -0.043 | 6.773
14.5 | 0.921 | 0.1488 | -0.046 | 6.187
15 | 0.947 | 0.14785 | -0.047 | 6.405
15.5 | 0.973 | 0.15038 | -0.047 | 6.471
16 | 1 | 0.15683 | -0.048 | 6.374
16.5 | 1.028 | 0.16401 | -0.05 | 6.271
17 | 1.054 | 0.17112 | -0.05 | 6.158
17.5 | 1.08 | 0.17389 | -0.051 | 6.209
18 | 1.106 | 0.18206 | -0.052 | 6.074
18.5 | 1.134 | 0.18716 | -0.054 | 6.06
19 | 1.161 | 0.18636 | -0.054 | 6.228
19.5 | 1.186 | 0.19332 | -0.055 | 6.135
20 | 1.212 | 0.19707 | -0.055 | 6.149

## 48. Re 1M Mach 0.50 (2)
BIGFOIL.COM POLAR EXPORT
NACA63A312
NACA63A312 |  |  |  | Cl Max: | 1.1005 | at alpha= | 9 | deg
XFOIL ncrit=9 |  |  |  | L/D Max: | 98.5547 | at alpha= | 3.5 | deg
Re: | 1000000 |  |  | Cd Min: | 0.26045 | at alpha= | -20 | deg
Mach: | 0.5 |  |  | Cl=0 at alpha= | -2.4394 | deg
|  |  |  | @ Cl=0.1, Cd= | 0.0059942
|  |  |  | @ Cl=0.4, Cd= | 0.0060977
|  |  |  | @ Cl=0.6, Cd= | 0.0065562
alpha (deg) | Cl | Cd | Cm | Cl/Cd
-20 | -0.7126 | 0.26045 | 0.0345 | -2.736
-19.5 | -0.6919 | 0.2516 | 0.029 | -2.75
-19 | -0.6713 | 0.24288 | 0.024 | -2.7639
-18.5 | -0.6497 | 0.23538 | 0.0201 | -2.7602
-18 | -0.6284 | 0.2279 | 0.0157 | -2.7573
-17.5 | -0.6073 | 0.2197 | 0.0111 | -2.7642
-17 | -0.5884 | 0.21034 | 0.0055 | -2.7974
-16.5 | -0.5703 | 0.20161 | 0.0007 | -2.8287
-16 | -0.5503 | 0.19419 | -0.0023 | -2.8338
-15.5 | -0.5312 | 0.18647 | -0.0063 | -2.8487
-15 | -0.5153 | 0.17724 | -0.0118 | -2.9074
-14.5 | -0.5009 | 0.16834 | -0.0164 | -2.9755
-13.5 | -0.4671 | 0.15356 | -0.0218 | -3.0418
-13 | -0.4573 | 0.14408 | -0.0275 | -3.1739
-12.5 | -0.446 | 0.1354 | -0.0313 | -3.2939
-12 | -0.4409 | 0.12584 | -0.0349 | -3.5037
-11.5 | -0.4257 | 0.12004 | -0.0363 | -3.5463
-11 | -0.4167 | 0.11246 | -0.0393 | -3.7053
-10.5 | -0.4205 | 0.10175 | -0.0436 | -4.1327
-10 | -0.4235 | 0.0926 | -0.0472 | -4.5734
-9.5 | -0.4335 | 0.08352 | -0.0502 | -5.1904
-9 | -0.4418 | 0.07179 | -0.058 | -6.1541
-8.5 | -0.4498 | 0.05462 | -0.0754 | -8.2351
-8 | -0.4647 | 0.03858 | -0.0968 | -12.0451
-7.5 | -0.4578 | 0.02674 | -0.11 | -17.1204
-7 | -0.4336 | 0.01981 | -0.1099 | -21.8879
-5.5 | -0.3023 | 0.0115 | -0.0974 | -26.287
-5 | -0.2541 | 0.01044 | -0.0928 | -24.3391
-4.5 | -0.2058 | 0.00947 | -0.0883 | -21.7318
-4 | -0.1519 | 0.00888 | -0.0849 | -17.1059
-3.5 | -0.0978 | 0.00835 | -0.0817 | -11.7126
-3 | -0.0472 | 0.00768 | -0.0783 | -6.1458
-2.5 | -0.0062 | 0.00654 | -0.0736 | -0.94801
-2 | 0.045 | 0.00608 | -0.0703 | 7.4013
-1.5 | 0.1027 | 0.00599 | -0.0683 | 17.1452
-1 | 0.1606 | 0.00593 | -0.0663 | 27.0826
-0.5 | 0.2192 | 0.00593 | -0.0645 | 36.9646
0 | 0.2782 | 0.00597 | -0.0628 | 46.5997
0.5 | 0.3371 | 0.00602 | -0.0611 | 55.9967
1 | 0.3959 | 0.00609 | -0.0594 | 65.0082
1.5 | 0.4546 | 0.0062 | -0.0576 | 73.3226
2 | 0.5123 | 0.0063 | -0.0555 | 81.3175
2.5 | 0.5676 | 0.00645 | -0.0528 | 88
3 | 0.6225 | 0.00663 | -0.0499 | 93.8914
3.5 | 0.6751 | 0.00685 | -0.0464 | 98.5547
4.5 | 0.7814 | 0.00806 | -0.0405 | 96.9479
5 | 0.8964 | 0.01119 | -0.0532 | 80.1072
5.5 | 0.9278 | 0.0124 | -0.046 | 74.8226
6 | 0.9661 | 0.01359 | -0.04 | 71.089
6.5 | 1.0024 | 0.01506 | -0.0339 | 66.5604
7 | 1.0319 | 0.01708 | -0.0274 | 60.4157
7.5 | 1.0579 | 0.01956 | -0.0211 | 54.0849
8 | 1.0759 | 0.02286 | -0.0149 | 47.0647
8.5 | 1.0928 | 0.02673 | -0.009 | 40.8829
9 | 1.1005 | 0.03179 | -0.0034 | 34.6178
9.5 | 1.092 | 0.0386 | 0.0008 | 28.2902
10 | 1.0791 | 0.0461 | 0.0021 | 23.4078
10.5 | 1.0488 | 0.05628 | 0.0007 | 18.6354
11 | 1.017 | 0.06799 | -0.0041 | 14.9581
11.5 | 0.979 | 0.08218 | -0.0117 | 11.9129
12 | 0.9423 | 0.09812 | -0.0212 | 9.6035
12.5 | 0.9135 | 0.11403 | -0.0301 | 8.011
13 | 0.88 | 0.13149 | -0.0388 | 6.6925
13.5 | 0.8613 | 0.14701 | -0.0469 | 5.8588
14 | 0.8548 | 0.1608 | -0.054 | 5.3159

## 49. Re 2M Mach 0.00 (1)
BIGFOIL.COM POLAR EXPORT
NACA63A312
NACA63A312 |  |  |  | Cl Max: | 1.237 | at alpha= | 11 | deg
JavaFoil+Calcfoil stall+Eppler ext transition |  |  |  | L/D Max: | 121.731 | at alpha= | 5 | deg
Re: | 2000000 |  |  | Cd Min: | 0.00552 | at alpha= | -2 | deg
Mach: | 0 |  |  | Cl=0 at alpha= | -2.4083 | deg
|  |  |  | @ Cl=0.1, Cd= | 0.0055285
|  |  |  | @ Cl=0.4, Cd= | 0.0057505
|  |  |  | @ Cl=0.6, Cd= | 0.0060564
alpha (deg) | Cl | Cd | Cm | Cl/Cd
-15 | -0.674 | 0.11005 | -0.017 | -6.125
-14.5 | -0.688 | 0.10451 | -0.018 | -6.584
-14 | -0.696 | 0.09829 | -0.018 | -7.081
-13.5 | -0.699 | 0.09312 | -0.018 | -7.511
-13 | -0.7 | 0.08667 | -0.019 | -8.078
-12.5 | -0.697 | 0.08261 | -0.019 | -8.437
-12 | -0.691 | 0.0771 | -0.021 | -8.966
-11.5 | -0.682 | 0.07204 | -0.022 | -9.467
-11 | -0.67 | 0.06644 | -0.024 | -10.076
-10.5 | -0.652 | 0.06067 | -0.027 | -10.753
-10 | -0.738 | 0.01463 | -0.044 | -50.434
-9.5 | -0.738 | 0.0111 | -0.047 | -66.418
-9 | -0.7 | 0.01045 | -0.048 | -67.017
-8.5 | -0.66 | 0.0099 | -0.048 | -66.628
-8 | -0.616 | 0.00958 | -0.049 | -64.284
-7.5 | -0.569 | 0.0093 | -0.049 | -61.216
-7 | -0.52 | 0.00901 | -0.05 | -57.759
-6.5 | -0.469 | 0.00875 | -0.051 | -53.603
-6 | -0.416 | 0.00847 | -0.051 | -49.086
-5.5 | -0.361 | 0.00825 | -0.052 | -43.741
-5 | -0.304 | 0.00802 | -0.053 | -37.959
-4.5 | -0.247 | 0.00781 | -0.053 | -31.63
-4 | -0.189 | 0.00766 | -0.054 | -24.665
-3.5 | -0.13 | 0.00741 | -0.055 | -17.551
-3 | -0.071 | 0.00561 | -0.055 | -12.595
-2.5 | -0.011 | 0.00553 | -0.056 | -1.973
-2 | 0.049 | 0.00552 | -0.057 | 8.865
-1.5 | 0.109 | 0.00553 | -0.057 | 19.688
-1 | 0.169 | 0.00555 | -0.058 | 30.433
-0.5 | 0.229 | 0.00558 | -0.058 | 41.013
0 | 0.289 | 0.00564 | -0.059 | 51.242
0.5 | 0.349 | 0.00569 | -0.06 | 61.254
1 | 0.408 | 0.00576 | -0.06 | 70.833
1.5 | 0.468 | 0.00584 | -0.061 | 80.143
2 | 0.527 | 0.00593 | -0.062 | 88.9
2.5 | 0.587 | 0.00603 | -0.062 | 97.266
3 | 0.646 | 0.00615 | -0.063 | 104.996
3.5 | 0.704 | 0.00632 | -0.064 | 111.307
4 | 0.761 | 0.00654 | -0.064 | 116.371
4.5 | 0.817 | 0.00682 | -0.065 | 119.807
5 | 0.872 | 0.00716 | -0.065 | 121.731
5.5 | 0.926 | 0.01093 | -0.066 | 84.723
6 | 0.978 | 0.01134 | -0.067 | 86.196
6.5 | 1.026 | 0.01184 | -0.067 | 86.605
7 | 1.07 | 0.01239 | -0.068 | 86.392
7.5 | 1.111 | 0.01302 | -0.068 | 85.295
8 | 1.143 | 0.01276 | -0.069 | 89.636
8.5 | 1.17 | 0.01406 | -0.069 | 83.191
9 | 1.194 | 0.01443 | -0.069 | 82.732
9.5 | 1.213 | 0.01526 | -0.07 | 79.497
10 | 1.226 | 0.0162 | -0.07 | 75.688
10.5 | 1.234 | 0.01723 | -0.07 | 71.643
11 | 1.237 | 0.01816 | -0.071 | 68.099
11.5 | 1.23 | 0.01967 | -0.071 | 62.557
12 | 1.216 | 0.02165 | -0.071 | 56.175
12.5 | 1.195 | 0.02411 | -0.071 | 49.555
13 | 1.11 | 0.04059 | -0.065 | 27.351
13.5 | 0.982 | 0.0873 | -0.045 | 11.252
14 | 0.949 | 0.09645 | -0.041 | 9.843
14.5 | 0.919 | 0.10367 | -0.039 | 8.867
15 | 0.887 | 0.11328 | -0.037 | 7.827
15.5 | 0.855 | 0.12046 | -0.036 | 7.095
16 | 0.821 | 0.12758 | -0.035 | 6.437

## 50. Re 2M Mach 0.00 (2)
BIGFOIL.COM POLAR EXPORT
NACA63A312
NACA63A312 |  |  |  | Cl Max: | 1.5411 | at alpha= | 16 | deg
XFOIL ncrit=9 |  |  |  | L/D Max: | 107.996 | at alpha= | 3.5 | deg
Re: | 2000000 |  |  | Cd Min: | 0.11421 | at alpha= | 20 | deg
Mach: | 0 |  |  | Cl=0 at alpha= | -2.4934 | deg
|  |  |  | @ Cl=0.1, Cd= | 0.0047695
|  |  |  | @ Cl=0.4, Cd= | 0.0048074
|  |  |  | @ Cl=0.6, Cd= | 0.0055693
alpha (deg) | Cl | Cd | Cm | Cl/Cd
-16.5 | -0.9888 | 0.07695 | -0.045 | -12.8499
-16 | -1.0431 | 0.05894 | -0.0568 | -17.6977
-15.5 | -1.0627 | 0.04867 | -0.0636 | -21.8348
-15 | -1.1076 | 0.03672 | -0.0701 | -30.1634
-14.5 | -1.1154 | 0.03084 | -0.0718 | -36.1673
-14 | -1.1121 | 0.02718 | -0.0708 | -40.9161
-13.5 | -1.1042 | 0.02503 | -0.0666 | -44.1151
-12.5 | -1.0439 | 0.02218 | -0.0621 | -47.0649
-12 | -0.9926 | 0.02063 | -0.0636 | -48.1144
-11.5 | -0.9417 | 0.01884 | -0.0649 | -49.9841
-11 | -0.8854 | 0.01725 | -0.0669 | -51.3275
-10.5 | -0.8291 | 0.01569 | -0.0688 | -52.8426
-10 | -0.7707 | 0.01455 | -0.0706 | -52.9691
-9.5 | -0.7047 | 0.01286 | -0.0745 | -54.7978
-9 | -0.6478 | 0.01156 | -0.076 | -56.0381
-8.5 | -0.5873 | 0.01075 | -0.0779 | -54.6326
-8 | -0.5325 | 0.01012 | -0.0783 | -52.6186
-7.5 | -0.4819 | 0.00959 | -0.0776 | -50.2503
-7 | -0.431 | 0.00913 | -0.0769 | -47.207
-6.5 | -0.3837 | 0.00846 | -0.0754 | -45.3546
-6 | -0.3337 | 0.00808 | -0.0743 | -41.2995
-5.5 | -0.2831 | 0.0078 | -0.0733 | -36.2949
-5 | -0.2343 | 0.00744 | -0.0719 | -31.4919
-4.5 | -0.1849 | 0.00714 | -0.0706 | -25.8964
-4 | -0.1361 | 0.00684 | -0.0692 | -19.8977
-3.5 | -0.0889 | 0.00651 | -0.0675 | -13.6559
-3 | -0.0432 | 0.00606 | -0.0655 | -7.1287
-2.5 | -0.0006 | 0.0054 | -0.063 | -0.11111
-2 | 0.0446 | 0.00494 | -0.0609 | 9.0283
-1.5 | 0.0941 | 0.00478 | -0.0596 | 19.6862
-1 | 0.1447 | 0.00469 | -0.0585 | 30.8529
-0.5 | 0.1957 | 0.00464 | -0.0574 | 42.1767
0 | 0.247 | 0.00464 | -0.0564 | 53.2328
0.5 | 0.2989 | 0.00467 | -0.0555 | 64.0043
1 | 0.3505 | 0.00471 | -0.0546 | 74.4161
1.5 | 0.4013 | 0.00481 | -0.0535 | 83.4304
2 | 0.4515 | 0.00495 | -0.0523 | 91.2121
2.5 | 0.5022 | 0.00507 | -0.0512 | 99.0533
3 | 0.5506 | 0.00528 | -0.0496 | 104.2803
3.5 | 0.5983 | 0.00554 | -0.048 | 107.9964
4.5 | 0.6778 | 0.00691 | -0.0419 | 98.0897
5 | 0.7244 | 0.00775 | -0.0408 | 93.471
5.5 | 0.8484 | 0.00885 | -0.0576 | 95.8644
6 | 0.9196 | 0.00963 | -0.0618 | 95.4933
6.5 | 0.9648 | 0.0102 | -0.0599 | 94.5882
7 | 1.0098 | 0.01082 | -0.0581 | 93.3272
7.5 | 1.0554 | 0.0114 | -0.0564 | 92.5789
8 | 1.0993 | 0.0121 | -0.0545 | 90.8512
8.5 | 1.1428 | 0.01281 | -0.0525 | 89.2116
9 | 1.1864 | 0.0135 | -0.0507 | 87.8815
9.5 | 1.228 | 0.01426 | -0.0486 | 86.115
10 | 1.257 | 0.01545 | -0.0441 | 81.3592
10.5 | 1.2948 | 0.01615 | -0.0415 | 80.1734
11 | 1.3295 | 0.01704 | -0.0385 | 78.0223
11.5 | 1.3621 | 0.01809 | -0.0354 | 75.2957
12 | 1.3843 | 0.01985 | -0.0311 | 69.738
12.5 | 1.4061 | 0.02171 | -0.0273 | 64.7674
13 | 1.4385 | 0.02289 | -0.0251 | 62.844
13.5 | 1.4614 | 0.02482 | -0.0221 | 58.8799
14 | 1.4864 | 0.02667 | -0.0197 | 55.733
14.5 | 1.5046 | 0.02915 | -0.017 | 51.6158
15 | 1.5235 | 0.03169 | -0.0149 | 48.0751
15.5 | 1.5347 | 0.03509 | -0.0127 | 43.7361
16 | 1.5411 | 0.03911 | -0.011 | 39.4042
16.5 | 1.5311 | 0.0452 | -0.0096 | 33.8739
17 | 1.517 | 0.05233 | -0.0094 | 28.9891
17.5 | 1.508 | 0.05942 | -0.0102 | 25.3787
18 | 1.5079 | 0.06579 | -0.0116 | 22.9199
18.5 | 1.4781 | 0.07681 | -0.0149 | 19.2436
19 | 1.4619 | 0.08649 | -0.0185 | 16.9025
19.5 | 1.4311 | 0.09905 | -0.0238 | 14.4483
20 | 1.3903 | 0.11421 | -0.0311 | 12.1732

## 51. Re 2M Mach 0.10 (1)
BIGFOIL.COM POLAR EXPORT
NACA63A312
NACA63A312 |  |  |  | Cl Max: | 1.227 | at alpha= | 10.5 | deg
JavaFoil+Calcfoil stall+Eppler ext transition |  |  |  | L/D Max: | 121.786 | at alpha= | 5 | deg
Re: | 2000000 |  |  | Cd Min: | 0.00553 | at alpha= | -2 | deg
Mach: | 0.1 |  |  | Cl=0 at alpha= | -2.4083 | deg
|  |  |  | @ Cl=0.1, Cd= | 0.0055385
|  |  |  | @ Cl=0.4, Cd= | 0.0057598
|  |  |  | @ Cl=0.6, Cd= | 0.0060686
alpha (deg) | Cl | Cd | Cm | Cl/Cd
-14.5 | -0.664 | 0.10552 | -0.017 | -6.295
-14 | -0.676 | 0.09955 | -0.018 | -6.786
-13.5 | -0.683 | 0.09377 | -0.019 | -7.279
-13 | -0.686 | 0.08816 | -0.019 | -7.78
-12.5 | -0.686 | 0.08353 | -0.02 | -8.212
-12 | -0.682 | 0.07805 | -0.02 | -8.737
-11.5 | -0.674 | 0.07352 | -0.021 | -9.171
-11 | -0.664 | 0.06772 | -0.023 | -9.8
-10.5 | -0.646 | 0.06271 | -0.025 | -10.305
-10 | -0.64 | 0.04925 | -0.032 | -12.996
-9.5 | -0.736 | 0.01134 | -0.047 | -64.927
-9 | -0.7 | 0.01058 | -0.048 | -66.195
-8.5 | -0.66 | 0.01 | -0.048 | -65.991
-8 | -0.617 | 0.00968 | -0.049 | -63.716
-7.5 | -0.571 | 0.00933 | -0.05 | -61.162
-7 | -0.522 | 0.00903 | -0.05 | -57.795
-6.5 | -0.471 | 0.00877 | -0.051 | -53.645
-6 | -0.417 | 0.00849 | -0.052 | -49.178
-5.5 | -0.362 | 0.00828 | -0.052 | -43.735
-5 | -0.306 | 0.00807 | -0.053 | -37.908
-4.5 | -0.248 | 0.00781 | -0.054 | -31.786
-4 | -0.19 | 0.00767 | -0.054 | -24.754
-3.5 | -0.131 | 0.00745 | -0.055 | -17.521
-3 | -0.071 | 0.00561 | -0.056 | -12.644
-2.5 | -0.011 | 0.00554 | -0.056 | -1.979
-2 | 0.049 | 0.00553 | -0.057 | 8.898
-1.5 | 0.109 | 0.00554 | -0.058 | 19.753
-1 | 0.17 | 0.00556 | -0.058 | 30.554
-0.5 | 0.23 | 0.00559 | -0.059 | 41.165
0 | 0.29 | 0.00565 | -0.059 | 51.395
0.5 | 0.351 | 0.00571 | -0.06 | 61.431
1 | 0.41 | 0.00577 | -0.061 | 71.038
1.5 | 0.47 | 0.00584 | -0.061 | 80.476
2 | 0.53 | 0.00594 | -0.062 | 89.212
2.5 | 0.59 | 0.00605 | -0.063 | 97.528
3 | 0.649 | 0.00616 | -0.063 | 105.252
3.5 | 0.707 | 0.00634 | -0.064 | 111.449
4 | 0.765 | 0.00656 | -0.064 | 116.5
4.5 | 0.821 | 0.00687 | -0.065 | 119.546
5 | 0.876 | 0.00719 | -0.066 | 121.786
5.5 | 0.93 | 0.01097 | -0.066 | 84.734
6 | 0.982 | 0.0114 | -0.067 | 86.14
6.5 | 1.03 | 0.01191 | -0.068 | 86.444
7 | 1.074 | 0.01247 | -0.068 | 86.126
7.5 | 1.114 | 0.01311 | -0.069 | 84.967
8 | 1.144 | 0.01363 | -0.069 | 83.928
8.5 | 1.171 | 0.01421 | -0.069 | 82.381
9 | 1.193 | 0.01463 | -0.07 | 81.555
9.5 | 1.211 | 0.01538 | -0.07 | 78.693
10 | 1.222 | 0.01643 | -0.07 | 74.355
10.5 | 1.227 | 0.0175 | -0.071 | 70.121
11 | 1.225 | 0.01859 | -0.071 | 65.904
11.5 | 1.214 | 0.02016 | -0.071 | 60.234
12 | 1.194 | 0.02249 | -0.071 | 53.116
12.5 | 1.151 | 0.02802 | -0.069 | 41.078
13 | 0.986 | 0.08138 | -0.047 | 12.113
13.5 | 0.949 | 0.09207 | -0.041 | 10.304
14 | 0.917 | 0.09907 | -0.04 | 9.257
14.5 | 0.881 | 0.10771 | -0.036 | 8.181
15 | 0.846 | 0.11539 | -0.035 | 7.329
15.5 | 0.809 | 0.1228 | -0.034 | 6.591

## 52. Re 2M Mach 0.10 (2)
BIGFOIL.COM POLAR EXPORT
NACA63A312
NACA63A312 |  |  |  | Cl Max: | 1.5143 | at alpha= | 16 | deg
XFOIL ncrit=9 |  |  |  | L/D Max: | 108.324 | at alpha= | 3.5 | deg
Re: | 2000000 |  |  | Cd Min: | 0.23595 | at alpha= | -20 | deg
Mach: | 0.1 |  |  | Cl=0 at alpha= | -2.4956 | deg
|  |  |  | @ Cl=0.1, Cd= | 0.0047799
|  |  |  | @ Cl=0.4, Cd= | 0.0048135
|  |  |  | @ Cl=0.6, Cd= | 0.0055435
alpha (deg) | Cl | Cd | Cm | Cl/Cd
-20 | -0.6649 | 0.23595 | 0.03 | -2.818
-18 | -0.6068 | 0.2053 | 0.0138 | -2.9557
-17.5 | -0.5946 | 0.1969 | 0.0098 | -3.0198
-17 | -0.5934 | 0.1837 | 0.0047 | -3.2303
-16.5 | -0.5806 | 0.17679 | 0.0011 | -3.2841
-15.5 | -0.9969 | 0.06103 | -0.0561 | -16.3346
-15 | -1.0467 | 0.04596 | -0.0665 | -22.7742
-14.5 | -1.0722 | 0.03661 | -0.0716 | -29.2871
-14 | -1.0794 | 0.03083 | -0.0732 | -35.0114
-13.5 | -1.0754 | 0.02736 | -0.0718 | -39.3056
-13 | -1.0743 | 0.02518 | -0.0661 | -42.6648
-12.5 | -1.0415 | 0.02395 | -0.064 | -43.4864
-12 | -0.9917 | 0.02222 | -0.0654 | -44.631
-11.5 | -0.9429 | 0.01998 | -0.0666 | -47.1922
-11 | -0.8871 | 0.01818 | -0.0686 | -48.7954
-10.5 | -0.8326 | 0.01632 | -0.0701 | -51.0172
-10 | -0.7744 | 0.01501 | -0.0719 | -51.5923
-9.5 | -0.7066 | 0.01384 | -0.0755 | -51.0549
-9 | -0.6515 | 0.01178 | -0.0771 | -55.3056
-8.5 | -0.5909 | 0.01092 | -0.0788 | -54.1117
-8 | -0.5352 | 0.01025 | -0.0792 | -52.2146
-7.5 | -0.4844 | 0.00969 | -0.0784 | -49.9897
-7 | -0.4335 | 0.0092 | -0.0776 | -47.1196
-6.5 | -0.3857 | 0.00853 | -0.076 | -45.2169
-6 | -0.3357 | 0.00812 | -0.0749 | -41.3424
-5.5 | -0.2848 | 0.00784 | -0.0739 | -36.3265
-5 | -0.2358 | 0.00746 | -0.0724 | -31.6086
-4.5 | -0.1861 | 0.00716 | -0.0711 | -25.9916
-4 | -0.1371 | 0.00686 | -0.0696 | -19.9854
-3 | -0.0434 | 0.00609 | -0.0659 | -7.1264
-2.5 | -0.0004 | 0.00544 | -0.0634 | -0.073529
-2 | 0.0446 | 0.00496 | -0.0612 | 8.9919
-1.5 | 0.0943 | 0.00479 | -0.0599 | 19.6868
-1 | 0.1451 | 0.0047 | -0.0587 | 30.8723
-0.5 | 0.1963 | 0.00466 | -0.0576 | 42.1245
0 | 0.248 | 0.00465 | -0.0566 | 53.3333
0.5 | 0.3005 | 0.00468 | -0.0558 | 64.2094
1 | 0.3521 | 0.00472 | -0.0548 | 74.5975
1.5 | 0.4033 | 0.00482 | -0.0537 | 83.6722
2 | 0.4537 | 0.00496 | -0.0524 | 91.4718
2.5 | 0.5046 | 0.00509 | -0.0513 | 99.1356
3 | 0.5533 | 0.00529 | -0.0497 | 104.5936
3.5 | 0.6012 | 0.00555 | -0.0481 | 108.3243
4 | 0.6446 | 0.00605 | -0.0456 | 106.5455
4.5 | 0.6806 | 0.00696 | -0.0418 | 97.7874
5 | 0.7267 | 0.00782 | -0.0405 | 92.9284
5.5 | 0.8503 | 0.0089 | -0.057 | 95.5393
6 | 0.9235 | 0.0097 | -0.0615 | 95.2062
6.5 | 0.9687 | 0.01029 | -0.0596 | 94.1399
7 | 1.0138 | 0.01093 | -0.0576 | 92.7539
7.5 | 1.0599 | 0.0115 | -0.0559 | 92.1652
8 | 1.1033 | 0.01226 | -0.0537 | 89.9918
8.5 | 1.1476 | 0.01294 | -0.0518 | 88.6862
9 | 1.1911 | 0.01367 | -0.0498 | 87.1324
9.5 | 1.2303 | 0.01448 | -0.047 | 84.9655
10 | 1.2601 | 0.01565 | -0.0426 | 80.5176
10.5 | 1.297 | 0.01643 | -0.0397 | 78.941
11 | 1.3313 | 0.01741 | -0.0365 | 76.4675
11.5 | 1.3631 | 0.01856 | -0.0333 | 73.4429
12 | 1.3802 | 0.02074 | -0.0284 | 66.5477
12.5 | 1.4058 | 0.02243 | -0.0251 | 62.675
13 | 1.4367 | 0.02382 | -0.0227 | 60.3149
13.5 | 1.4574 | 0.02602 | -0.0195 | 56.0108
14 | 1.4813 | 0.02807 | -0.0171 | 52.7716
14.5 | 1.4979 | 0.03086 | -0.0145 | 48.5386
15 | 1.5137 | 0.03384 | -0.0123 | 44.7311
15.5 | 1.5134 | 0.03855 | -0.0101 | 39.2581
16 | 1.5143 | 0.04349 | -0.0087 | 34.8195
16.5 | 1.4849 | 0.05233 | -0.0083 | 28.3757
17 | 1.4854 | 0.05833 | -0.0089 | 25.4655
17.5 | 1.4744 | 0.06625 | -0.0106 | 22.2551
18 | 1.4677 | 0.07401 | -0.0129 | 19.8311
18.5 | 1.4278 | 0.08744 | -0.0181 | 16.3289
19 | 1.3975 | 0.10015 | -0.0236 | 13.9541
19.5 | 1.3529 | 0.11626 | -0.0316 | 11.6368
20 | 1.3009 | 0.13488 | -0.0415 | 9.6449

## 53. Re 2M Mach 0.25 (1)
BIGFOIL.COM POLAR EXPORT
NACA63A312
NACA63A312 |  |  |  | Cl Max: | 1.183 | at alpha= | 9.5 | deg
JavaFoil+Calcfoil stall+Eppler ext transition |  |  |  | L/D Max: | 119.733 | at alpha= | 4.5 | deg
Re: | 2000000 |  |  | Cd Min: | 0.00557 | at alpha= | -2 | deg
Mach: | 0.25 |  |  | Cl=0 at alpha= | -2.4113 | deg
|  |  |  | @ Cl=0.1, Cd= | 0.0055861
|  |  |  | @ Cl=0.4, Cd= | 0.0058059
|  |  |  | @ Cl=0.6, Cd= | 0.11848
alpha (deg) | Cl | Cd | Cm | Cl/Cd
-14 | -0.496 | 0.1055 | -0.019 | -4.703
-13.5 | -0.532 | 0.09963 | -0.019 | -5.341
-13 | -0.563 | 0.09394 | -0.019 | -5.988
-12.5 | -0.587 | 0.08775 | -0.019 | -6.685
-12 | -0.604 | 0.08343 | -0.018 | -7.239
-11.5 | -0.615 | 0.07714 | -0.018 | -7.968
-11 | -0.619 | 0.07257 | -0.02 | -8.534
-10.5 | -0.613 | 0.06701 | -0.021 | -9.141
-10 | -0.6 | 0.06247 | -0.023 | -9.607
-9.5 | -0.584 | 0.05756 | -0.025 | -10.138
-9 | -0.683 | 0.01184 | -0.048 | -57.745
-8.5 | -0.66 | 0.01045 | -0.05 | -63.1
-8 | -0.621 | 0.0102 | -0.05 | -60.829
-7.5 | -0.577 | 0.00972 | -0.051 | -59.372
-7 | -0.53 | 0.00932 | -0.052 | -56.831
-6.5 | -0.479 | 0.00897 | -0.052 | -53.453
-6 | -0.426 | 0.00876 | -0.053 | -48.634
-5.5 | -0.371 | 0.00847 | -0.054 | -43.787
-5 | -0.313 | 0.00817 | -0.054 | -38.357
-4.5 | -0.255 | 0.00795 | -0.055 | -32.042
-4 | -0.195 | 0.00775 | -0.056 | -25.131
-3.5 | -0.134 | 0.0076 | -0.056 | -17.648
-3 | -0.073 | 0.00568 | -0.057 | -12.83
-2.5 | -0.011 | 0.0056 | -0.058 | -2.012
-2 | 0.051 | 0.00557 | -0.058 | 9.078
-1.5 | 0.112 | 0.00559 | -0.059 | 20.125
-1 | 0.175 | 0.00561 | -0.06 | 31.129
-0.5 | 0.236 | 0.00565 | -0.06 | 41.886
0 | 0.298 | 0.00569 | -0.061 | 52.464
0.5 | 0.36 | 0.00576 | -0.062 | 62.513
1 | 0.421 | 0.00583 | -0.062 | 72.257
1.5 | 0.483 | 0.00591 | -0.063 | 81.722
2 | 0.545 | 0.00602 | -0.064 | 90.427
2.5 | 0.606 | 0.00613 | -0.064 | 98.766
3 | 0.667 | 0.00628 | -0.065 | 106.202
3.5 | 0.726 | 0.00647 | -0.066 | 112.327
4 | 0.785 | 0.00673 | -0.066 | 116.696
4.5 | 0.843 | 0.00704 | -0.067 | 119.733
5 | 0.899 | 0.01057 | -0.068 | 85.043
5.5 | 0.953 | 0.01136 | -0.068 | 83.848
6 | 1.005 | 0.01187 | -0.069 | 84.604
6.5 | 1.051 | 0.01244 | -0.069 | 84.505
7 | 1.093 | 0.0131 | -0.07 | 83.411
7.5 | 1.122 | 0.01372 | -0.07 | 81.811
8 | 1.148 | 0.01439 | -0.07 | 79.764
8.5 | 1.168 | 0.01508 | -0.071 | 77.436
9 | 1.18 | 0.01559 | -0.071 | 75.668
9.5 | 1.183 | 0.01674 | -0.072 | 70.648
10 | 1.175 | 0.01805 | -0.072 | 65.092
10.5 | 1.154 | 0.01962 | -0.072 | 58.824
11 | 1.119 | 0.02181 | -0.072 | 51.288
11.5 | 0.911 | 0.07591 | -0.04 | 12.001
12 | 0.871 | 0.08315 | -0.036 | 10.475
12.5 | 0.827 | 0.0913 | -0.034 | 9.056
13 | 0.777 | 0.0972 | -0.033 | 7.991
13.5 | 0.71 | 0.10374 | -0.033 | 6.842
14 | 0.637 | 0.11124 | -0.034 | 5.731
14.5 | 0.56 | 0.11848 | -0.035 | 4.724

## 54. Re 2M Mach 0.25 (2)
BIGFOIL.COM POLAR EXPORT
NACA63A312
NACA63A312 |  |  |  | Cl Max: | 1.4105 | at alpha= | 14 | deg
XFOIL ncrit=9 |  |  |  | L/D Max: | 108.818 | at alpha= | 3.5 | deg
Re: | 2000000 |  |  | Cd Min: | 0.25352 | at alpha= | 20 | deg
Mach: | 0.25 |  |  | Cl=0 at alpha= | -2.4983 | deg
|  |  |  | @ Cl=0.1, Cd= | 0.004851
|  |  |  | @ Cl=0.4, Cd= | 0.0048693
|  |  |  | @ Cl=0.6, Cd= | 0.0055767
alpha (deg) | Cl | Cd | Cm | Cl/Cd
-16 | -0.5573 | 0.17673 | -0.0014 | -3.1534
-15.5 | -0.5482 | 0.16779 | -0.0053 | -3.2672
-15 | -0.5403 | 0.15849 | -0.0094 | -3.409
-14.5 | -0.5414 | 0.14707 | -0.0141 | -3.6812
-14 | -0.5336 | 0.13902 | -0.0178 | -3.8383
-13.5 | -0.5207 | 0.13274 | -0.0209 | -3.9227
-13 | -0.522 | 0.1224 | -0.0253 | -4.2647
-12.5 | -0.7649 | 0.05988 | -0.0587 | -12.7739
-12 | -0.8069 | 0.04476 | -0.0711 | -18.0273
-11.5 | -0.8442 | 0.03501 | -0.0762 | -24.1131
-11 | -0.8618 | 0.02834 | -0.0764 | -30.4093
-10.5 | -0.8319 | 0.02262 | -0.0783 | -36.7772
-10 | -0.7831 | 0.01923 | -0.0797 | -40.7228
-9.5 | -0.7255 | 0.01657 | -0.0815 | -43.7839
-9 | -0.6689 | 0.01367 | -0.083 | -48.932
-8.5 | -0.609 | 0.0121 | -0.0841 | -50.3306
-8 | -0.5499 | 0.01111 | -0.0845 | -49.4959
-7.5 | -0.4973 | 0.01035 | -0.0834 | -48.0483
-7 | -0.4463 | 0.00963 | -0.0819 | -46.3448
-6.5 | -0.3947 | 0.00909 | -0.0804 | -43.4213
-6 | -0.3467 | 0.00836 | -0.0782 | -41.4713
-5.5 | -0.2948 | 0.00799 | -0.0767 | -36.8961
-5 | -0.244 | 0.00761 | -0.0751 | -32.0631
-4.5 | -0.1931 | 0.00729 | -0.0734 | -26.4883
-4 | -0.1423 | 0.00702 | -0.0718 | -20.2707
-3.5 | -0.0927 | 0.00669 | -0.07 | -13.8565
-3 | -0.0448 | 0.00627 | -0.0679 | -7.1451
-2 | 0.0445 | 0.00508 | -0.0627 | 8.7598
-1.5 | 0.0953 | 0.00486 | -0.0612 | 19.6091
-1 | 0.1478 | 0.00476 | -0.06 | 31.0504
-0.5 | 0.201 | 0.00473 | -0.0589 | 42.4947
0 | 0.2543 | 0.00472 | -0.0579 | 53.8771
0.5 | 0.3078 | 0.00473 | -0.0569 | 65.074
1 | 0.3606 | 0.00481 | -0.0557 | 74.9688
1.5 | 0.4138 | 0.00489 | -0.0546 | 84.6217
2 | 0.4657 | 0.00502 | -0.0533 | 92.7689
2.5 | 0.5178 | 0.00516 | -0.052 | 100.3488
3 | 0.5678 | 0.0054 | -0.0502 | 105.1481
3.5 | 0.617 | 0.00567 | -0.0484 | 108.8183
4 | 0.6605 | 0.00621 | -0.0454 | 106.3607
4.5 | 0.696 | 0.00724 | -0.0412 | 96.1326
5 | 0.7413 | 0.00815 | -0.0391 | 90.9571
5.5 | 0.8584 | 0.00921 | -0.0534 | 93.203
6 | 0.9442 | 0.01007 | -0.0599 | 93.7637
6.5 | 0.9909 | 0.0107 | -0.0576 | 92.6075
7 | 1.0373 | 0.01138 | -0.0552 | 91.1511
7.5 | 1.083 | 0.01211 | -0.0527 | 89.4302
8 | 1.1262 | 0.01303 | -0.0497 | 86.4313
8.5 | 1.1684 | 0.01379 | -0.0465 | 84.7281
9 | 1.2058 | 0.01467 | -0.0425 | 82.195
9.5 | 1.2351 | 0.01607 | -0.0374 | 76.8575
10 | 1.2711 | 0.01715 | -0.0337 | 74.1166
10.5 | 1.3027 | 0.01856 | -0.0296 | 70.1886
11 | 1.3315 | 0.02023 | -0.0255 | 65.8181
11.5 | 1.3445 | 0.02308 | -0.0202 | 58.2539
12 | 1.3671 | 0.02546 | -0.0164 | 53.696
12.5 | 1.3792 | 0.02878 | -0.0124 | 47.9222
13 | 1.3964 | 0.03195 | -0.0094 | 43.7058
13.5 | 1.399 | 0.0366 | -0.0065 | 38.224
14 | 1.4105 | 0.04076 | -0.0048 | 34.605
14.5 | 1.4058 | 0.0469 | -0.0037 | 29.9744
15 | 1.381 | 0.05592 | -0.0043 | 24.696
15.5 | 1.35 | 0.06676 | -0.007 | 20.2217
16 | 1.3184 | 0.0788 | -0.0116 | 16.731
16.5 | 1.2816 | 0.09283 | -0.0181 | 13.8059
17 | 1.221 | 0.11236 | -0.0284 | 10.8669
17.5 | 1.1864 | 0.12818 | -0.0368 | 9.2557
18 | 1.1466 | 0.14573 | -0.0464 | 7.868
18.5 | 1.1056 | 0.16434 | -0.0569 | 6.7275
19.5 | 0.9403 | 0.24753 | -0.0996 | 3.7987
20 | 0.9568 | 0.25352 | -0.1038 | 3.7741

## 55. Re 2M Mach 0.50 (1)
BIGFOIL.COM POLAR EXPORT
NACA63A312
NACA63A312 |  |  |  | Cl Max: | 1.213 | at alpha= | 20 | deg
JavaFoil+Calcfoil stall+Eppler ext transition |  |  |  | L/D Max: | 117.24 | at alpha= | 4 | deg
Re: | 2000000 |  |  | Cd Min: | 0.00578 | at alpha= | -2 | deg
Mach: | 0.5 |  |  | Cl=0 at alpha= | -2.4058 | deg
|  |  |  | @ Cl=0.1, Cd= | 0.00578
|  |  |  | @ Cl=0.4, Cd= | 0.0060452
|  |  |  | @ Cl=0.6, Cd= | 0.0063617
alpha (deg) | Cl | Cd | Cm | Cl/Cd
-20 | -0.963 | 0.174 | -0.022 | -5.534
-19.5 | -0.936 | 0.17051 | -0.023 | -5.491
-19 | -0.91 | 0.16506 | -0.023 | -5.512
-18.5 | -0.883 | 0.16272 | -0.023 | -5.428
-18 | -0.855 | 0.15479 | -0.023 | -5.521
-17.5 | -0.828 | 0.14906 | -0.023 | -5.552
-17 | -0.801 | 0.14533 | -0.023 | -5.51
-16.5 | -0.774 | 0.14109 | -0.024 | -5.487
-16 | -0.748 | 0.14012 | -0.024 | -5.336
-15.5 | -0.719 | 0.13111 | -0.023 | -5.482
-15 | -0.691 | 0.12784 | -0.023 | -5.409
-14.5 | -0.665 | 0.12395 | -0.024 | -5.362
-14 | -0.638 | 0.12008 | -0.024 | -5.309
-13.5 | -0.611 | 0.11648 | -0.025 | -5.243
-13 | -0.582 | 0.10853 | -0.023 | -5.364
-12.5 | -0.555 | 0.10321 | -0.024 | -5.378
-12 | -0.528 | 0.09994 | -0.024 | -5.282
-11.5 | -0.501 | 0.09681 | -0.024 | -5.172
-11 | -0.473 | 0.08905 | -0.024 | -5.313
-10.5 | -0.445 | 0.07921 | -0.024 | -5.623
-10 | -0.418 | 0.08689 | -0.024 | -4.811
-9.5 | -0.391 | 0.08423 | -0.024 | -4.639
-9 | -0.363 | 0.0809 | -0.024 | -4.491
-8.5 | -0.336 | 0.06402 | -0.024 | -5.242
-8 | -0.308 | 0.0554 | -0.025 | -5.567
-7.5 | -0.282 | 0.0486 | -0.029 | -5.803
-7 | -0.386 | 0.04612 | -0.027 | -8.37
-6.5 | -0.483 | 0.01027 | -0.059 | -47.019
-6 | -0.449 | 0.00974 | -0.059 | -46.096
-5.5 | -0.4 | 0.00926 | -0.06 | -43.199
-5 | -0.343 | 0.00889 | -0.061 | -38.594
-4.5 | -0.281 | 0.00854 | -0.062 | -32.925
-4 | -0.216 | 0.00822 | -0.062 | -26.291
-3.5 | -0.149 | 0.008 | -0.063 | -18.672
-3 | -0.081 | 0.00772 | -0.064 | -10.529
-2.5 | -0.013 | 0.00584 | -0.065 | -2.155
-2 | 0.056 | 0.00578 | -0.065 | 9.768
-1.5 | 0.126 | 0.00578 | -0.066 | 21.739
-1 | 0.195 | 0.00581 | -0.067 | 33.604
-0.5 | 0.264 | 0.00587 | -0.068 | 45.022
0 | 0.334 | 0.00594 | -0.068 | 56.181
0.5 | 0.403 | 0.00605 | -0.069 | 66.54
1 | 0.471 | 0.00613 | -0.07 | 76.811
1.5 | 0.54 | 0.00624 | -0.07 | 86.546
2 | 0.609 | 0.00638 | -0.071 | 95.332
2.5 | 0.677 | 0.00655 | -0.072 | 103.288
3 | 0.744 | 0.00677 | -0.073 | 109.988
3.5 | 0.81 | 0.00706 | -0.073 | 114.761
4 | 0.873 | 0.00745 | -0.074 | 117.24
4.5 | 0.934 | 0.00797 | -0.075 | 117.152
5 | 0.991 | 0.01266 | -0.075 | 78.248
5.5 | 1.034 | 0.01337 | -0.076 | 77.314
6 | 1.072 | 0.01427 | -0.076 | 75.158
6.5 | 1.088 | 0.01525 | -0.077 | 71.317
7 | 1.061 | 0.01645 | -0.077 | 64.502
7.5 | 0.682 | 0.05404 | -0.031 | 12.628
8 | 0.695 | 0.01893 | -0.078 | 36.724
8.5 | 0.598 | 0.05924 | -0.037 | 10.093
9 | 0.624 | 0.06773 | -0.035 | 9.213
9.5 | 0.651 | 0.08036 | -0.036 | 8.103
10 | 0.678 | 0.08616 | -0.036 | 7.868
10.5 | 0.705 | 0.08192 | -0.037 | 8.603
11 | 0.732 | 0.09252 | -0.039 | 7.915
11.5 | 0.759 | 0.09552 | -0.039 | 7.945
12 | 0.785 | 0.10054 | -0.04 | 7.812
12.5 | 0.813 | 0.10418 | -0.042 | 7.804
13 | 0.84 | 0.10929 | -0.043 | 7.686
13.5 | 0.866 | 0.11583 | -0.043 | 7.478
14 | 0.893 | 0.11856 | -0.044 | 7.532
14.5 | 0.922 | 0.12653 | -0.047 | 7.286
15 | 0.947 | 0.12798 | -0.047 | 7.402
15.5 | 0.974 | 0.13455 | -0.048 | 7.237
16 | 1.001 | 0.14104 | -0.049 | 7.094
16.5 | 1.03 | 0.14579 | -0.052 | 7.067
17 | 1.054 | 0.15092 | -0.051 | 6.986
17.5 | 1.081 | 0.15493 | -0.052 | 6.975
18 | 1.107 | 0.16179 | -0.053 | 6.845
18.5 | 1.137 | 0.1654 | -0.055 | 6.876
19 | 1.161 | 0.16517 | -0.055 | 7.03
19.5 | 1.187 | 0.1698 | -0.055 | 6.99
20 | 1.213 | 0.17846 | -0.056 | 6.799

## 56. Re 2M Mach 0.50 (2)
BIGFOIL.COM POLAR EXPORT
NACA63A312
NACA63A312 |  |  |  | Cl Max: | 1.1716 | at alpha= | 9 | deg
XFOIL ncrit=9 |  |  |  | L/D Max: | 527.317 | at alpha= | -0.5 | deg
Re: | 2000000 |  |  | Cd Min: | 0.26171 | at alpha= | -20 | deg
Mach: | 0.5 |  |  | Cl=0 at alpha= | -2.4936 | deg
|  |  |  | @ Cl=0.1, Cd= | 0.00043976
|  |  |  | @ Cl=0.4, Cd= | 0.0051044
|  |  |  | @ Cl=0.6, Cd= | 0.0056379
alpha (deg) | Cl | Cd | Cm | Cl/Cd
-20 | -0.7188 | 0.26171 | 0.0371 | -2.7466
-19.5 | -0.6968 | 0.25242 | 0.0319 | -2.7605
-19 | -0.6757 | 0.24366 | 0.0268 | -2.7731
-18.5 | -0.4244 | 0.186 | -0.0065 | -2.2817
-18 | -0.4121 | 0.18078 | -0.0092 | -2.2796
-17.5 | -0.3991 | 0.1756 | -0.0121 | -2.2728
-17 | -0.3896 | 0.16892 | -0.0154 | -2.3064
-16.5 | -0.379 | 0.16341 | -0.018 | -2.3193
-16 | -0.3698 | 0.15726 | -0.021 | -2.3515
-15.5 | -0.3623 | 0.15098 | -0.024 | -2.3997
-15 | -0.35 | 0.14635 | -0.0266 | -2.3915
-14.5 | -0.3426 | 0.14064 | -0.0294 | -2.436
-14 | -0.3379 | 0.13494 | -0.0322 | -2.5041
-13.5 | -0.3412 | 0.12885 | -0.0351 | -2.648
-13 | -0.3416 | 0.12217 | -0.0378 | -2.7961
-12.5 | -0.3401 | 0.11482 | -0.0407 | -2.962
-12 | -0.334 | 0.10896 | -0.0422 | -3.0653
-11.5 | -0.3289 | 0.09978 | -0.0475 | -3.2963
-11 | -0.3325 | 0.08879 | -0.0534 | -3.7448
-10.5 | -0.3433 | 0.07647 | -0.06 | -4.4893
-10 | -0.3557 | 0.06404 | -0.0669 | -5.5543
-9.5 | -0.38 | 0.0496 | -0.0752 | -7.6613
-9 | -0.4122 | 0.0325 | -0.087 | -12.6831
-8.5 | -0.4448 | 0.0208 | -0.0979 | -21.3846
-8 | -0.4658 | 0.01245 | -0.1083 | -37.4137
-7.5 | -0.4678 | 0.00646 | -0.1085 | -72.4149
-7 | -0.4499 | 0.00338 | -0.1035 | -133.1065
-6.5 | -0.4132 | 0.00211 | -0.0983 | -195.8294
-6 | -0.3722 | 0.00147 | -0.0931 | -253.1973
-5.5 | -0.3272 | 0.00113 | -0.0883 | -289.5575
-5 | -0.2751 | 0.00097 | -0.0847 | -283.6082
-4.5 | -0.2212 | 0.00086 | -0.0815 | -257.2093
-4 | -0.1651 | 0.00079 | -0.0788 | -208.9873
-3.5 | -0.109 | 0.00073 | -0.0764 | -149.3151
-3 | -0.0529 | 0.00067 | -0.0742 | -78.9552
-2.5 | -0.0006 | 0.00059 | -0.0716 | -1.0169
-2 | 0.0461 | 0.00048 | -0.0682 | 96.0417
-1.5 | 0.0993 | 0.00044 | -0.0658 | 225.6818
-1 | 0.1576 | 0.00042 | -0.0642 | 375.2381
-0.5 | 0.2162 | 0.00041 | -0.0627 | 527.3171
0 | 0.2774 | 0.005 | -0.0624 | 55.48
0.5 | 0.3377 | 0.00504 | -0.0611 | 67.004
1 | 0.3976 | 0.0051 | -0.0596 | 77.9608
1.5 | 0.4569 | 0.00521 | -0.0579 | 87.6967
2 | 0.5151 | 0.00537 | -0.056 | 95.9218
2.5 | 0.5735 | 0.00552 | -0.054 | 103.8949
3 | 0.6297 | 0.00577 | -0.0515 | 109.1334
3.5 | 0.683 | 0.00615 | -0.0483 | 111.0569
4.5 | 0.755 | 0.00834 | -0.0361 | 90.5276
5 | 0.8047 | 0.00954 | -0.033 | 84.3501
5.5 | 0.8873 | 0.01063 | -0.0363 | 83.4713
6 | 1.0134 | 0.01174 | -0.0477 | 86.3203
6.5 | 1.0553 | 0.01283 | -0.0417 | 82.2525
7 | 1.0967 | 0.0141 | -0.0358 | 77.7801
7.5 | 1.1252 | 0.01617 | -0.0287 | 69.5857
8 | 1.1499 | 0.01874 | -0.0217 | 61.3607
8.5 | 1.1637 | 0.02236 | -0.0145 | 52.0438
9 | 1.1716 | 0.02689 | -0.008 | 43.5701
9.5 | 1.1604 | 0.03334 | -0.0024 | 34.805
10 | 1.1316 | 0.04193 | 0.0009 | 26.9878
10.5 | 1.1003 | 0.05165 | 0.0004 | 21.303
11 | 1.0623 | 0.06353 | -0.0034 | 16.7212
11.5 | 1.0247 | 0.07704 | -0.0102 | 13.3009
12 | 0.9889 | 0.09217 | -0.0192 | 10.7291
12.5 | 0.9592 | 0.10785 | -0.0283 | 8.8938
13 | 0.9282 | 0.1241 | -0.0365 | 7.4795
13.5 | 0.9036 | 0.13984 | -0.045 | 6.4617
14 | 0.8936 | 0.15335 | -0.0523 | 5.8272

## 57. Re 3M Mach 0.00 (1)
BIGFOIL.COM POLAR EXPORT
NACA63A312
NACA63A312 |  |  |  | Cl Max: | 1.24 | at alpha= | 11 | deg
JavaFoil+Calcfoil stall+Eppler ext transition |  |  |  | L/D Max: | 122.131 | at alpha= | 4.5 | deg
Re: | 3000000 |  |  | Cd Min: | 0.00534 | at alpha= | -1.5 | deg
Mach: | 0 |  |  | Cl=0 at alpha= | -2.4083 | deg
|  |  |  | @ Cl=0.1, Cd= | 0.0053415
|  |  |  | @ Cl=0.4, Cd= | 0.0055405
|  |  |  | @ Cl=0.6, Cd= | 0.0058652
alpha (deg) | Cl | Cd | Cm | Cl/Cd
-15.5 | -0.66 | 0.11362 | -0.018 | -5.807
-15 | -0.676 | 0.1058 | -0.019 | -6.385
-14.5 | -0.69 | 0.1005 | -0.019 | -6.862
-14 | -0.698 | 0.09502 | -0.02 | -7.343
-13.5 | -0.701 | 0.08941 | -0.02 | -7.845
-13 | -0.704 | 0.08314 | -0.022 | -8.463
-12.5 | -0.7 | 0.07896 | -0.023 | -8.871
-12 | -0.696 | 0.07267 | -0.024 | -9.58
-11.5 | -0.693 | 0.0636 | -0.028 | -10.902
-11 | -0.778 | 0.01808 | -0.042 | -43.019
-10.5 | -0.786 | 0.01235 | -0.045 | -63.659
-10 | -0.771 | 0.0109 | -0.046 | -70.775
-9.5 | -0.738 | 0.01019 | -0.047 | -72.382
-9 | -0.7 | 0.00986 | -0.048 | -71.062
-8.5 | -0.66 | 0.00946 | -0.048 | -69.719
-8 | -0.616 | 0.00907 | -0.049 | -67.874
-7.5 | -0.569 | 0.00877 | -0.049 | -64.883
-7 | -0.52 | 0.00848 | -0.05 | -61.308
-6.5 | -0.469 | 0.00825 | -0.051 | -56.825
-6 | -0.416 | 0.00801 | -0.051 | -51.864
-5.5 | -0.361 | 0.00781 | -0.052 | -46.204
-5 | -0.304 | 0.00762 | -0.053 | -39.981
-4.5 | -0.247 | 0.00741 | -0.053 | -33.342
-4 | -0.189 | 0.00727 | -0.054 | -25.982
-3.5 | -0.13 | 0.00708 | -0.055 | -18.368
-3 | -0.071 | 0.00548 | -0.055 | -12.88
-2.5 | -0.011 | 0.00541 | -0.056 | -2.018
-2 | 0.049 | 0.00535 | -0.057 | 9.156
-1.5 | 0.109 | 0.00534 | -0.057 | 20.399
-1 | 0.169 | 0.00537 | -0.058 | 31.494
-0.5 | 0.229 | 0.0054 | -0.058 | 42.425
0 | 0.289 | 0.00544 | -0.059 | 53.132
0.5 | 0.349 | 0.00548 | -0.06 | 63.613
1 | 0.408 | 0.00555 | -0.06 | 73.54
1.5 | 0.468 | 0.00563 | -0.061 | 83.085
2 | 0.527 | 0.00572 | -0.062 | 92.249
2.5 | 0.587 | 0.00583 | -0.062 | 100.707
3 | 0.646 | 0.00599 | -0.063 | 107.868
3.5 | 0.704 | 0.00618 | -0.064 | 113.777
4 | 0.761 | 0.00642 | -0.064 | 118.522
4.5 | 0.817 | 0.00669 | -0.065 | 122.131
5 | 0.872 | 0.00773 | -0.065 | 112.816
5.5 | 0.926 | 0.01021 | -0.066 | 90.619
6 | 0.978 | 0.01061 | -0.067 | 92.111
6.5 | 1.026 | 0.01107 | -0.067 | 92.628
7 | 1.07 | 0.01149 | -0.068 | 93.136
7.5 | 1.111 | 0.01204 | -0.068 | 92.285
8 | 1.148 | 0.01269 | -0.069 | 90.432
8.5 | 1.177 | 0.01279 | -0.069 | 92.002
9 | 1.198 | 0.01378 | -0.07 | 86.925
9.5 | 1.216 | 0.01449 | -0.07 | 83.921
10 | 1.229 | 0.01496 | -0.07 | 82.188
10.5 | 1.237 | 0.01587 | -0.071 | 77.937
11 | 1.24 | 0.01672 | -0.071 | 74.167
11.5 | 1.236 | 0.01796 | -0.071 | 68.812
12 | 1.224 | 0.01952 | -0.071 | 62.699
12.5 | 1.207 | 0.02112 | -0.071 | 57.155
13 | 1.183 | 0.0234 | -0.071 | 50.568
13.5 | 1.127 | 0.03028 | -0.069 | 37.22
14 | 0.996 | 0.06957 | -0.057 | 14.317
14.5 | 0.93 | 0.09522 | -0.046 | 9.77
15 | 0.891 | 0.10777 | -0.041 | 8.269
15.5 | 0.858 | 0.11574 | -0.04 | 7.41
16 | 0.824 | 0.12265 | -0.039 | 6.717

## 58. Re 3M Mach 0.00 (2)
BIGFOIL.COM POLAR EXPORT
NACA63A312
NACA63A312 |  |  |  | Cl Max: | 1.6474 | at alpha= | 18 | deg
XFOIL ncrit=9 |  |  |  | L/D Max: | 109.469 | at alpha= | 3.5 | deg
Re: | 3000000 |  |  | Cd Min: | 0.0804 | at alpha= | 20 | deg
Mach: | 0 |  |  | Cl=0 at alpha= | -2.5309 | deg
|  |  |  | @ Cl=0.1, Cd= | 0.0045277
|  |  |  | @ Cl=0.4, Cd= | 0.0045356
|  |  |  | @ Cl=0.6, Cd= | 0.0055043
alpha (deg) | Cl | Cd | Cm | Cl/Cd
-18 | -1.2043 | 0.06332 | -0.0542 | -19.0193
-17.5 | -1.2407 | 0.05074 | -0.062 | -24.4521
-17 | -1.2624 | 0.04151 | -0.0672 | -30.4119
-16.5 | -1.2541 | 0.03671 | -0.0694 | -34.1624
-16 | -1.2511 | 0.03174 | -0.0711 | -39.4171
-15.5 | -1.2436 | 0.02783 | -0.0714 | -44.6856
-15 | -1.2258 | 0.02545 | -0.0704 | -48.165
-14.5 | -1.2156 | 0.02328 | -0.0667 | -52.2165
-14 | -1.1898 | 0.02252 | -0.0629 | -52.833
-13 | -1.108 | 0.01962 | -0.0618 | -56.473
-12.5 | -1.0573 | 0.01791 | -0.0631 | -59.0341
-12 | -1.0112 | 0.01523 | -0.0642 | -66.3953
-11.5 | -0.9548 | 0.01415 | -0.0657 | -67.477
-11 | -0.9006 | 0.01322 | -0.0666 | -68.1241
-10.5 | -0.846 | 0.01237 | -0.0673 | -68.3913
-10 | -0.7833 | 0.01156 | -0.0698 | -67.7595
-9.5 | -0.7209 | 0.01083 | -0.0721 | -66.5651
-9 | -0.6554 | 0.01042 | -0.0748 | -62.8983
-8.5 | -0.6001 | 0.00984 | -0.0753 | -60.9858
-8 | -0.5489 | 0.00894 | -0.075 | -61.3982
-7.5 | -0.4966 | 0.00845 | -0.0746 | -58.7692
-7 | -0.4447 | 0.00807 | -0.074 | -55.1053
-6 | -0.3424 | 0.00743 | -0.0724 | -46.0834
-5.5 | -0.2924 | 0.00712 | -0.0713 | -41.0674
-5 | -0.2418 | 0.00688 | -0.0703 | -35.1453
-4.5 | -0.1919 | 0.00664 | -0.0691 | -28.9006
-4 | -0.1423 | 0.00643 | -0.0678 | -22.1306
-3 | -0.0441 | 0.00587 | -0.0652 | -7.5128
-2.5 | 0.0029 | 0.00545 | -0.0635 | 0.53211
-2 | 0.048 | 0.00496 | -0.0614 | 9.6774
-1.5 | 0.0937 | 0.00454 | -0.0594 | 20.6388
-1 | 0.1447 | 0.00444 | -0.0584 | 32.5901
-0.5 | 0.1957 | 0.00435 | -0.0573 | 44.9885
0 | 0.2478 | 0.00434 | -0.0565 | 57.0968
0.5 | 0.2994 | 0.00436 | -0.0556 | 68.6697
1 | 0.3509 | 0.00441 | -0.0547 | 79.5692
1.5 | 0.4017 | 0.00454 | -0.0536 | 88.4802
2 | 0.4534 | 0.00465 | -0.0527 | 97.5054
2.5 | 0.5035 | 0.00481 | -0.0515 | 104.6778
3 | 0.5508 | 0.00511 | -0.0498 | 107.7886
3.5 | 0.5977 | 0.00546 | -0.0481 | 109.4689
4 | 0.6366 | 0.00621 | -0.0448 | 102.5121
4.5 | 0.6753 | 0.00707 | -0.0417 | 95.5163
5 | 0.721 | 0.0077 | -0.04 | 93.6364
5.5 | 0.7746 | 0.00829 | -0.0402 | 93.4379
6 | 0.8765 | 0.00885 | -0.0516 | 99.0395
6.5 | 0.9808 | 0.00943 | -0.0633 | 104.0085
7 | 1.0238 | 0.00997 | -0.0609 | 102.6881
7.5 | 1.0699 | 0.01054 | -0.0593 | 101.5085
8 | 1.1171 | 0.01103 | -0.0579 | 101.2783
8.5 | 1.1629 | 0.01161 | -0.0564 | 100.1637
9 | 1.2061 | 0.01235 | -0.0544 | 97.6599
9.5 | 1.2506 | 0.01299 | -0.0527 | 96.2741
10 | 1.2941 | 0.01365 | -0.051 | 94.8059
10.5 | 1.3316 | 0.01435 | -0.0481 | 92.7944
11 | 1.3646 | 0.01528 | -0.0444 | 89.3063
11.5 | 1.3978 | 0.0162 | -0.0411 | 86.284
12 | 1.4332 | 0.01701 | -0.0384 | 84.2563
12.5 | 1.4631 | 0.01818 | -0.035 | 80.4785
13 | 1.4949 | 0.01926 | -0.0323 | 77.6168
13.5 | 1.5212 | 0.02075 | -0.029 | 73.3108
14 | 1.5415 | 0.02273 | -0.0254 | 67.8179
14.5 | 1.5584 | 0.02506 | -0.0219 | 62.1868
15 | 1.5824 | 0.02695 | -0.0195 | 58.7161
15.5 | 1.6011 | 0.02937 | -0.0171 | 54.5148
16 | 1.6147 | 0.03235 | -0.0147 | 49.9134
16.5 | 1.6247 | 0.03585 | -0.0127 | 45.3194
17 | 1.6366 | 0.03933 | -0.0113 | 41.612
17.5 | 1.6429 | 0.04364 | -0.0103 | 37.6467
18 | 1.6474 | 0.04838 | -0.0098 | 34.0513
18.5 | 1.6405 | 0.05479 | -0.01 | 29.9416
19 | 1.6348 | 0.06141 | -0.0108 | 26.6211
19.5 | 1.6116 | 0.07085 | -0.013 | 22.7466
20 | 1.5917 | 0.0804 | -0.016 | 19.7973

## 59. Re 3M Mach 0.10 (1)
BIGFOIL.COM POLAR EXPORT
NACA63A312
NACA63A312 |  |  |  | Cl Max: | 1.23 | at alpha= | 10.5 | deg
JavaFoil+Calcfoil stall+Eppler ext transition |  |  |  | L/D Max: | 121.966 | at alpha= | 4.5 | deg
Re: | 3000000 |  |  | Cd Min: | 0.00535 | at alpha= | -1.5 | deg
Mach: | 0.1 |  |  | Cl=0 at alpha= | -2.4083 | deg
|  |  |  | @ Cl=0.1, Cd= | 0.0053515
|  |  |  | @ Cl=0.4, Cd= | 0.0055498
|  |  |  | @ Cl=0.6, Cd= | 0.0058671
alpha (deg) | Cl | Cd | Cm | Cl/Cd
-15 | -0.648 | 0.10718 | -0.018 | -6.048
-14.5 | -0.665 | 0.10224 | -0.019 | -6.509
-14 | -0.677 | 0.09723 | -0.019 | -6.962
-13.5 | -0.684 | 0.09039 | -0.02 | -7.57
-13 | -0.688 | 0.08545 | -0.021 | -8.051
-12.5 | -0.689 | 0.07979 | -0.022 | -8.632
-12 | -0.686 | 0.07439 | -0.023 | -9.215
-11.5 | -0.68 | 0.06847 | -0.025 | -9.928
-11 | -0.724 | 0.03449 | -0.038 | -20.981
-10.5 | -0.765 | 0.01441 | -0.044 | -53.096
-10 | -0.769 | 0.01112 | -0.046 | -69.156
-9.5 | -0.737 | 0.01034 | -0.047 | -71.235
-9 | -0.7 | 0.00993 | -0.048 | -70.488
-8.5 | -0.66 | 0.0095 | -0.048 | -69.481
-8 | -0.617 | 0.0091 | -0.049 | -67.758
-7.5 | -0.571 | 0.0088 | -0.05 | -64.876
-7 | -0.522 | 0.00851 | -0.05 | -61.333
-6.5 | -0.471 | 0.00827 | -0.051 | -56.89
-6 | -0.417 | 0.00803 | -0.052 | -51.964
-5.5 | -0.362 | 0.00785 | -0.052 | -46.177
-5 | -0.306 | 0.00766 | -0.053 | -39.943
-4.5 | -0.248 | 0.00742 | -0.054 | -33.474
-4 | -0.19 | 0.00728 | -0.054 | -26.064
-3.5 | -0.131 | 0.00709 | -0.055 | -18.427
-3 | -0.071 | 0.00549 | -0.056 | -12.929
-2.5 | -0.011 | 0.00542 | -0.056 | -2.024
-2 | 0.049 | 0.00536 | -0.057 | 9.185
-1.5 | 0.109 | 0.00535 | -0.058 | 20.466
-1 | 0.17 | 0.00537 | -0.058 | 31.631
-0.5 | 0.23 | 0.00541 | -0.059 | 42.559
0 | 0.29 | 0.00545 | -0.059 | 53.316
0.5 | 0.351 | 0.0055 | -0.06 | 63.793
1 | 0.41 | 0.00556 | -0.061 | 73.815
1.5 | 0.47 | 0.00564 | -0.061 | 83.351
2 | 0.53 | 0.00572 | -0.062 | 92.707
2.5 | 0.59 | 0.00584 | -0.063 | 101.013
3 | 0.649 | 0.006 | -0.063 | 108.161
3.5 | 0.707 | 0.0062 | -0.064 | 114.055
4 | 0.765 | 0.00644 | -0.064 | 118.793
4.5 | 0.821 | 0.00673 | -0.065 | 121.966
5 | 0.876 | 0.0078 | -0.066 | 112.362
5.5 | 0.93 | 0.01029 | -0.066 | 90.361
6 | 0.982 | 0.01066 | -0.067 | 92.07
6.5 | 1.03 | 0.01113 | -0.068 | 92.495
7 | 1.074 | 0.01162 | -0.068 | 92.419
7.5 | 1.114 | 0.01218 | -0.069 | 91.509
8 | 1.15 | 0.0128 | -0.069 | 89.871
8.5 | 1.177 | 0.01248 | -0.07 | 94.329
9 | 1.196 | 0.01396 | -0.07 | 85.684
9.5 | 1.213 | 0.01461 | -0.07 | 83.076
10 | 1.224 | 0.01516 | -0.071 | 80.774
10.5 | 1.23 | 0.01612 | -0.071 | 76.278
11 | 1.229 | 0.0171 | -0.071 | 71.884
11.5 | 1.221 | 0.01833 | -0.072 | 66.637
12 | 1.204 | 0.02009 | -0.072 | 59.932
12.5 | 1.182 | 0.02191 | -0.072 | 53.965
13 | 1.141 | 0.02654 | -0.07 | 43.001
13.5 | 1.036 | 0.0494 | -0.063 | 20.967
14 | 0.932 | 0.0881 | -0.048 | 10.575
14.5 | 0.885 | 0.10338 | -0.041 | 8.564
15 | 0.849 | 0.11047 | -0.039 | 7.682
15.5 | 0.811 | 0.1185 | -0.038 | 6.848

## 60. Re 3M Mach 0.10 (2)
BIGFOIL.COM POLAR EXPORT
NACA63A312
NACA63A312 |  |  |  | Cl Max: | 1.6221 | at alpha= | 18 | deg
XFOIL ncrit=9 |  |  |  | L/D Max: | 109.58 | at alpha= | 3.5 | deg
Re: | 3000000 |  |  | Cd Min: | 0.09479 | at alpha= | 20 | deg
Mach: | 0.1 |  |  | Cl=0 at alpha= | -2.5297 | deg
|  |  |  | @ Cl=0.1, Cd= | 0.0045381
|  |  |  | @ Cl=0.4, Cd= | 0.0045411
|  |  |  | @ Cl=0.6, Cd= | 0.0054762
alpha (deg) | Cl | Cd | Cm | Cl/Cd
-17 | -1.1745 | 0.05589 | -0.0602 | -21.0145
-16.5 | -1.1873 | 0.04708 | -0.0657 | -25.2188
-16 | -1.2029 | 0.03879 | -0.0703 | -31.0106
-15.5 | -1.2088 | 0.03259 | -0.0727 | -37.0911
-15 | -1.196 | 0.029 | -0.0733 | -41.2414
-14.5 | -1.1917 | 0.02547 | -0.0719 | -46.7884
-14 | -1.1678 | 0.02415 | -0.0691 | -48.3561
-13.5 | -1.1582 | 0.02259 | -0.063 | -51.2705
-13 | -1.1105 | 0.02081 | -0.0639 | -53.3638
-12.5 | -1.0562 | 0.01949 | -0.0654 | -54.1919
-12 | -1.0148 | 0.01609 | -0.0662 | -63.0702
-11.5 | -0.9589 | 0.01474 | -0.0676 | -65.0543
-11 | -0.9055 | 0.01372 | -0.0681 | -65.9985
-10.5 | -0.8511 | 0.01275 | -0.0687 | -66.7529
-10 | -0.7888 | 0.01185 | -0.0708 | -66.5654
-9.5 | -0.7265 | 0.01104 | -0.0729 | -65.8062
-9 | -0.6606 | 0.01057 | -0.0756 | -62.4976
-8.5 | -0.6043 | 0.00994 | -0.0761 | -60.7948
-8 | -0.5522 | 0.00907 | -0.0758 | -60.882
-7.5 | -0.4998 | 0.00853 | -0.0753 | -58.5932
-7 | -0.4476 | 0.00812 | -0.0747 | -55.1232
-6.5 | -0.3958 | 0.00778 | -0.0739 | -50.874
-6 | -0.3444 | 0.00749 | -0.073 | -45.9813
-5.5 | -0.2944 | 0.00715 | -0.0718 | -41.1748
-5 | -0.2432 | 0.00692 | -0.0708 | -35.1445
-4.5 | -0.1932 | 0.00667 | -0.0695 | -28.9655
-3.5 | -0.0933 | 0.00622 | -0.067 | -15
-3 | -0.0444 | 0.00589 | -0.0655 | -7.5382
-2.5 | 0.0028 | 0.00547 | -0.0638 | 0.51188
-2 | 0.0483 | 0.00498 | -0.0617 | 9.6988
-1.5 | 0.0939 | 0.00455 | -0.0596 | 20.6374
-1 | 0.1452 | 0.00445 | -0.0586 | 32.6292
-0.5 | 0.1964 | 0.00436 | -0.0575 | 45.0459
0 | 0.2488 | 0.00435 | -0.0567 | 57.1954
0.5 | 0.3008 | 0.00437 | -0.0558 | 68.833
1 | 0.3525 | 0.00442 | -0.0548 | 79.7511
1.5 | 0.4035 | 0.00455 | -0.0537 | 88.6813
2 | 0.4556 | 0.00466 | -0.0529 | 97.7682
2.5 | 0.5059 | 0.00483 | -0.0517 | 104.7412
3 | 0.5536 | 0.00512 | -0.05 | 108.125
3.5 | 0.6005 | 0.00548 | -0.0481 | 109.5803
4 | 0.6395 | 0.00624 | -0.0448 | 102.484
4.5 | 0.6782 | 0.00711 | -0.0416 | 95.3868
5 | 0.7243 | 0.00775 | -0.0399 | 93.4581
5.5 | 0.7785 | 0.00834 | -0.0401 | 93.3453
6 | 0.8789 | 0.00891 | -0.051 | 98.642
6.5 | 0.9852 | 0.0095 | -0.063 | 103.7053
7 | 1.0286 | 0.01004 | -0.0606 | 102.4502
7.5 | 1.0751 | 0.01061 | -0.0589 | 101.3289
8 | 1.1223 | 0.01113 | -0.0574 | 100.8356
8.5 | 1.1681 | 0.01173 | -0.0557 | 99.5823
9 | 1.2105 | 0.01257 | -0.0534 | 96.3007
9.5 | 1.2563 | 0.01314 | -0.0518 | 95.6088
10 | 1.2984 | 0.01384 | -0.0496 | 93.815
10.5 | 1.3343 | 0.01459 | -0.0462 | 91.4531
11 | 1.3644 | 0.01574 | -0.042 | 86.6836
11.5 | 1.4012 | 0.0165 | -0.0392 | 84.9212
12 | 1.4355 | 0.01744 | -0.0361 | 82.3108
12.5 | 1.4646 | 0.01873 | -0.0326 | 78.1954
13 | 1.4957 | 0.01994 | -0.0297 | 75.01
13.5 | 1.5187 | 0.02175 | -0.0261 | 69.8253
14 | 1.5358 | 0.02408 | -0.0222 | 63.7791
14.5 | 1.5569 | 0.02624 | -0.0193 | 59.3331
15 | 1.5788 | 0.02843 | -0.0168 | 55.5329
15.5 | 1.5932 | 0.03138 | -0.0142 | 50.7712
16 | 1.6052 | 0.03472 | -0.012 | 46.2327
16.5 | 1.6106 | 0.03887 | -0.0101 | 41.4356
17 | 1.6176 | 0.04318 | -0.0089 | 37.4618
17.5 | 1.6217 | 0.04804 | -0.0083 | 33.7573
18 | 1.6221 | 0.05368 | -0.0084 | 30.218
18.5 | 1.6086 | 0.06135 | -0.0094 | 26.22
19 | 1.5918 | 0.07003 | -0.0114 | 22.7303
19.5 | 1.5536 | 0.08242 | -0.0156 | 18.8498
20 | 1.5208 | 0.09479 | -0.0206 | 16.0439

## 61. Re 3M Mach 0.25 (1)
BIGFOIL.COM POLAR EXPORT
NACA63A312
NACA63A312 |  |  |  | Cl Max: | 1.185 | at alpha= | 9.5 | deg
JavaFoil+Calcfoil stall+Eppler ext transition |  |  |  | L/D Max: | 122.156 | at alpha= | 4.5 | deg
Re: | 3000000 |  |  | Cd Min: | 0.0054 | at alpha= | -1.5 | deg
Mach: | 0.25 |  |  | Cl=0 at alpha= | -2.4113 | deg
|  |  |  | @ Cl=0.1, Cd= | 0.005402
|  |  |  | @ Cl=0.4, Cd= | 0.0056028
|  |  |  | @ Cl=0.6, Cd= | 0.11211
alpha (deg) | Cl | Cd | Cm | Cl/Cd
-14.5 | -0.453 | 0.10953 | -0.02 | -4.135
-14 | -0.497 | 0.10384 | -0.02 | -4.785
-13.5 | -0.533 | 0.09596 | -0.02 | -5.554
-13 | -0.563 | 0.09082 | -0.02 | -6.203
-12.5 | -0.587 | 0.08507 | -0.02 | -6.906
-12 | -0.605 | 0.07998 | -0.02 | -7.563
-11.5 | -0.616 | 0.07508 | -0.02 | -8.202
-11 | -0.621 | 0.06958 | -0.022 | -8.924
-10.5 | -0.616 | 0.06452 | -0.024 | -9.541
-10 | -0.606 | 0.0578 | -0.028 | -10.49
-9.5 | -0.707 | 0.01203 | -0.047 | -58.783
-9 | -0.694 | 0.01056 | -0.049 | -65.726
-8.5 | -0.66 | 0.00993 | -0.05 | -66.411
-8 | -0.621 | 0.00958 | -0.05 | -64.777
-7.5 | -0.577 | 0.00913 | -0.051 | -63.243
-7 | -0.53 | 0.00879 | -0.052 | -60.289
-6.5 | -0.479 | 0.00848 | -0.052 | -56.566
-6 | -0.426 | 0.00825 | -0.053 | -51.647
-5.5 | -0.371 | 0.00798 | -0.054 | -46.466
-5 | -0.313 | 0.00775 | -0.054 | -40.424
-4.5 | -0.255 | 0.00753 | -0.055 | -33.795
-4 | -0.195 | 0.00739 | -0.056 | -26.354
-3.5 | -0.134 | 0.00723 | -0.056 | -18.554
-3 | -0.073 | 0.00555 | -0.057 | -13.125
-2.5 | -0.011 | 0.00546 | -0.058 | -2.064
-2 | 0.051 | 0.00541 | -0.058 | 9.339
-1.5 | 0.112 | 0.0054 | -0.059 | 20.843
-1 | 0.175 | 0.00542 | -0.06 | 32.172
-0.5 | 0.236 | 0.00544 | -0.06 | 43.446
0 | 0.298 | 0.00551 | -0.061 | 54.173
0.5 | 0.36 | 0.00557 | -0.062 | 64.696
1 | 0.421 | 0.00562 | -0.062 | 75.022
1.5 | 0.483 | 0.0057 | -0.063 | 84.776
2 | 0.545 | 0.00579 | -0.064 | 94.048
2.5 | 0.606 | 0.00592 | -0.064 | 102.314
3 | 0.667 | 0.0061 | -0.065 | 109.261
3.5 | 0.726 | 0.00631 | -0.066 | 115.08
4 | 0.785 | 0.00658 | -0.066 | 119.273
4.5 | 0.843 | 0.0069 | -0.067 | 122.156
5 | 0.899 | 0.0099 | -0.068 | 90.73
5.5 | 0.953 | 0.01062 | -0.068 | 89.709
6 | 1.005 | 0.01109 | -0.069 | 90.594
6.5 | 1.051 | 0.0116 | -0.069 | 90.633
7 | 1.093 | 0.01217 | -0.07 | 89.809
7.5 | 1.129 | 0.01288 | -0.071 | 87.678
8 | 1.153 | 0.01339 | -0.071 | 86.091
8.5 | 1.171 | 0.01404 | -0.071 | 83.38
9 | 1.182 | 0.01485 | -0.072 | 79.613
9.5 | 1.185 | 0.01586 | -0.072 | 74.745
10 | 1.178 | 0.01664 | -0.072 | 70.813
10.5 | 1.16 | 0.0179 | -0.073 | 64.83
11 | 1.129 | 0.01944 | -0.073 | 58.085
11.5 | 1.072 | 0.02374 | -0.071 | 45.164
12 | 0.878 | 0.07814 | -0.043 | 11.241
12.5 | 0.83 | 0.08761 | -0.038 | 9.472
13 | 0.779 | 0.09286 | -0.037 | 8.388
13.5 | 0.712 | 0.09997 | -0.037 | 7.119
14 | 0.639 | 0.10551 | -0.037 | 6.055
14.5 | 0.561 | 0.11211 | -0.037 | 5.002

## 62. Re 3M Mach 0.25 (2)
BIGFOIL.COM POLAR EXPORT
NACA63A312
NACA63A312 |  |  |  | Cl Max: | 1.4965 | at alpha= | 14.5 | deg
XFOIL ncrit=9 |  |  |  | L/D Max: | 110.502 | at alpha= | 3.5 | deg
Re: | 3000000 |  |  | Cd Min: | 0.18045 | at alpha= | 19.5 | deg
Mach: | 0.25 |  |  | Cl=0 at alpha= | -2.5137 | deg
|  |  |  | @ Cl=0.1, Cd= | 0.0046098
|  |  |  | @ Cl=0.4, Cd= | 0.0045676
|  |  |  | @ Cl=0.6, Cd= | 0.0054483
alpha (deg) | Cl | Cd | Cm | Cl/Cd
-16.5 | -0.5827 | 0.18016 | 0.0021 | -3.2343
-16 | -0.5777 | 0.16965 | -0.0025 | -3.4052
-15.5 | -0.5665 | 0.16195 | -0.0063 | -3.498
-15 | -0.5535 | 0.15501 | -0.0098 | -3.5707
-13.5 | -0.8982 | 0.05467 | -0.0634 | -16.4295
-13 | -0.9476 | 0.04007 | -0.0746 | -23.6486
-12.5 | -0.9576 | 0.03321 | -0.0779 | -28.8347
-12 | -0.9516 | 0.02952 | -0.0772 | -32.2358
-11.5 | -0.9626 | 0.02108 | -0.0778 | -45.6641
-11 | -0.9164 | 0.0184 | -0.078 | -49.8043
-10.5 | -0.8686 | 0.01615 | -0.0774 | -53.7833
-10 | -0.8131 | 0.01449 | -0.0776 | -56.1146
-9.5 | -0.757 | 0.01293 | -0.0777 | -58.546
-9 | -0.688 | 0.01177 | -0.0802 | -58.4537
-8.5 | -0.6263 | 0.01076 | -0.0811 | -58.2063
-8 | -0.5682 | 0.01008 | -0.081 | -56.369
-7.5 | -0.5168 | 0.00902 | -0.0797 | -57.2949
-7 | -0.4631 | 0.00847 | -0.0786 | -54.6753
-6.5 | -0.4095 | 0.00803 | -0.0775 | -50.9963
-6 | -0.3562 | 0.00769 | -0.0762 | -46.3199
-5.5 | -0.3045 | 0.00731 | -0.0747 | -41.6553
-5 | -0.2522 | 0.00704 | -0.0733 | -35.8239
-4.5 | -0.2008 | 0.0068 | -0.0717 | -29.5294
-4 | -0.1485 | 0.00657 | -0.0704 | -22.6027
-3.5 | -0.0966 | 0.00633 | -0.0691 | -15.2607
-3 | -0.0462 | 0.00601 | -0.0675 | -7.6872
-2 | 0.0488 | 0.0051 | -0.0633 | 9.5686
-1.5 | 0.0951 | 0.00462 | -0.061 | 20.5844
-1 | 0.1479 | 0.00451 | -0.0599 | 32.7938
-0.5 | 0.2007 | 0.00441 | -0.0588 | 45.5102
0 | 0.2547 | 0.00439 | -0.0579 | 58.0182
0.5 | 0.3081 | 0.00442 | -0.0569 | 69.7059
1 | 0.3616 | 0.00448 | -0.0559 | 80.7143
1.5 | 0.4142 | 0.0046 | -0.0547 | 90.0435
2 | 0.4673 | 0.00472 | -0.0537 | 99.0042
2.5 | 0.5194 | 0.00489 | -0.0524 | 106.2168
3 | 0.5687 | 0.0052 | -0.0506 | 109.3654
3.5 | 0.6166 | 0.00558 | -0.0485 | 110.5018
4 | 0.6551 | 0.00641 | -0.0447 | 102.1997
4.5 | 0.6946 | 0.00733 | -0.0412 | 94.7613
5 | 0.7426 | 0.008 | -0.0394 | 92.825
5.5 | 0.7987 | 0.00864 | -0.0394 | 92.4421
6 | 0.8926 | 0.00927 | -0.048 | 96.2891
6.5 | 1.0094 | 0.00986 | -0.0613 | 102.3732
7 | 1.0534 | 0.01052 | -0.0582 | 100.1331
7.5 | 1.1022 | 0.01107 | -0.0562 | 99.5664
8 | 1.1497 | 0.01173 | -0.054 | 98.0136
8.5 | 1.1934 | 0.01265 | -0.051 | 94.3399
9 | 1.2368 | 0.01337 | -0.048 | 92.5056
9.5 | 1.2761 | 0.01411 | -0.0442 | 90.4394
10 | 1.313 | 0.01505 | -0.0401 | 87.2425
10.5 | 1.342 | 0.01649 | -0.0352 | 81.3827
11 | 1.3767 | 0.01767 | -0.0313 | 77.9117
11.5 | 1.4098 | 0.01902 | -0.0275 | 74.122
12 | 1.4365 | 0.02086 | -0.0233 | 68.8639
12.5 | 1.4567 | 0.02324 | -0.0188 | 62.6807
13 | 1.4686 | 0.02641 | -0.0143 | 55.6077
13.5 | 1.4779 | 0.03003 | -0.0104 | 49.2141
14 | 1.4919 | 0.03352 | -0.0075 | 44.5078
14.5 | 1.4965 | 0.03813 | -0.0051 | 39.2473
15 | 1.4853 | 0.04465 | -0.0034 | 33.2654
15.5 | 1.4605 | 0.05337 | -0.0035 | 27.3656
16 | 1.4524 | 0.06094 | -0.0046 | 23.8333
16.5 | 1.4127 | 0.07337 | -0.0086 | 19.2545
17 | 1.3686 | 0.08773 | -0.0148 | 15.6001
17.5 | 1.3475 | 0.09938 | -0.0202 | 13.5591
18 | 1.3197 | 0.11277 | -0.027 | 11.7026
18.5 | 1.2461 | 0.13536 | -0.0397 | 9.2058
19 | 1.1861 | 0.15664 | -0.052 | 7.5721
19.5 | 1.1237 | 0.18045 | -0.0666 | 6.2272

## 63. Re 3M Mach 0.50 (1)
BIGFOIL.COM POLAR EXPORT
NACA63A312
NACA63A312 |  |  |  | Cl Max: | 1.214 | at alpha= | 20 | deg
JavaFoil+Calcfoil stall+Eppler ext transition |  |  |  | L/D Max: | 120.152 | at alpha= | 4 | deg
Re: | 3000000 |  |  | Cd Min: | 0.0056 | at alpha= | -1.5 | deg
Mach: | 0.5 |  |  | Cl=0 at alpha= | -2.4058 | deg
|  |  |  | @ Cl=0.1, Cd= | 0.0056074
|  |  |  | @ Cl=0.4, Cd= | 0.0057765
|  |  |  | @ Cl=0.6, Cd= | 0.0060856
alpha (deg) | Cl | Cd | Cm | Cl/Cd
-20 | -0.963 | 0.16669 | -0.023 | -5.78
-19.5 | -0.937 | 0.16057 | -0.023 | -5.834
-19 | -0.91 | 0.15636 | -0.023 | -5.821
-18.5 | -0.885 | 0.15484 | -0.024 | -5.714
-18 | -0.855 | 0.14796 | -0.023 | -5.781
-17.5 | -0.828 | 0.14141 | -0.023 | -5.856
-17 | -0.801 | 0.13808 | -0.023 | -5.801
-16.5 | -0.774 | 0.13403 | -0.024 | -5.777
-16 | -0.748 | 0.13261 | -0.025 | -5.642
-15.5 | -0.719 | 0.1247 | -0.024 | -5.769
-15 | -0.692 | 0.12025 | -0.024 | -5.754
-14.5 | -0.665 | 0.11638 | -0.024 | -5.714
-14 | -0.638 | 0.11252 | -0.024 | -5.67
-13.5 | -0.611 | 0.10978 | -0.025 | -5.566
-13 | -0.582 | 0.10098 | -0.024 | -5.768
-12.5 | -0.555 | 0.09796 | -0.024 | -5.669
-12 | -0.528 | 0.09492 | -0.024 | -5.564
-11.5 | -0.501 | 0.09004 | -0.025 | -5.563
-11 | -0.473 | 0.0868 | -0.025 | -5.453
-10.5 | -0.446 | 0.07507 | -0.025 | -5.94
-10 | -0.419 | 0.06744 | -0.025 | -6.208
-9.5 | -0.391 | 0.0616 | -0.026 | -6.355
-9 | -0.364 | 0.05724 | -0.027 | -6.362
-8.5 | -0.336 | 0.06242 | -0.024 | -5.379
-8 | -0.309 | 0.05412 | -0.026 | -5.706
-7.5 | -0.285 | 0.04515 | -0.034 | -6.31
-7 | -0.391 | 0.04262 | -0.034 | -9.164
-6.5 | -0.483 | 0.00965 | -0.059 | -50.037
-6 | -0.449 | 0.00912 | -0.059 | -49.237
-5.5 | -0.4 | 0.00875 | -0.06 | -45.759
-5 | -0.343 | 0.00841 | -0.061 | -40.783
-4.5 | -0.281 | 0.00807 | -0.062 | -34.829
-4 | -0.216 | 0.0078 | -0.062 | -27.729
-3.5 | -0.149 | 0.00759 | -0.063 | -19.685
-3 | -0.081 | 0.00737 | -0.064 | -11.038
-2.5 | -0.013 | 0.00569 | -0.065 | -2.213
-2 | 0.056 | 0.00562 | -0.065 | 10.044
-1.5 | 0.126 | 0.0056 | -0.066 | 22.441
-1 | 0.195 | 0.0056 | -0.067 | 34.842
-0.5 | 0.264 | 0.00565 | -0.068 | 46.804
0 | 0.334 | 0.0057 | -0.068 | 58.533
0.5 | 0.403 | 0.00578 | -0.069 | 69.657
1 | 0.471 | 0.00588 | -0.07 | 80.061
1.5 | 0.54 | 0.00599 | -0.07 | 90.145
2 | 0.609 | 0.0061 | -0.071 | 99.7
2.5 | 0.677 | 0.00633 | -0.072 | 106.972
3 | 0.744 | 0.00658 | -0.073 | 113.099
3.5 | 0.81 | 0.00688 | -0.073 | 117.708
4 | 0.873 | 0.00727 | -0.074 | 120.152
4.5 | 0.934 | 0.00902 | -0.075 | 103.603
5 | 0.991 | 0.01178 | -0.075 | 84.108
5.5 | 1.042 | 0.0126 | -0.076 | 82.67
6 | 1.075 | 0.0133 | -0.076 | 80.85
6.5 | 1.09 | 0.01422 | -0.077 | 76.665
7 | 1.063 | 0.01532 | -0.077 | 69.396
7.5 | 0.684 | 0.05241 | -0.035 | 13.046
8 | 0.697 | 0.01759 | -0.078 | 39.641
8.5 | 0.602 | 0.05615 | -0.044 | 10.726
9 | 0.625 | 0.06511 | -0.036 | 9.591
9.5 | 0.657 | 0.06142 | -0.045 | 10.692
10 | 0.679 | 0.06939 | -0.039 | 9.786
10.5 | 0.706 | 0.07839 | -0.039 | 9.003
11 | 0.733 | 0.08622 | -0.04 | 8.497
11.5 | 0.759 | 0.09082 | -0.04 | 8.361
12 | 0.786 | 0.09361 | -0.04 | 8.394
12.5 | 0.814 | 0.09953 | -0.043 | 8.18
13 | 0.84 | 0.10402 | -0.044 | 8.08
13.5 | 0.867 | 0.10861 | -0.044 | 7.98
14 | 0.894 | 0.11154 | -0.045 | 8.012
14.5 | 0.923 | 0.12035 | -0.048 | 7.668
15 | 0.948 | 0.12049 | -0.047 | 7.865
15.5 | 0.974 | 0.12655 | -0.048 | 7.699
16 | 1.001 | 0.12929 | -0.049 | 7.744
16.5 | 1.032 | 0.13768 | -0.053 | 7.493
17 | 1.055 | 0.14037 | -0.051 | 7.516
17.5 | 1.081 | 0.14534 | -0.052 | 7.441
18 | 1.108 | 0.15078 | -0.053 | 7.351
18.5 | 1.14 | 0.15515 | -0.056 | 7.347
19 | 1.162 | 0.15656 | -0.055 | 7.421
19.5 | 1.188 | 0.16224 | -0.056 | 7.323
20 | 1.214 | 0.16578 | -0.056 | 7.324

## 64. Re 3M Mach 0.50 (2)
BIGFOIL.COM POLAR EXPORT
NACA63A312
NACA63A312 |  |  |  | Cl Max: | 1.2049 | at alpha= | 8.5 | deg
XFOIL ncrit=9 |  |  |  | L/D Max: | 114.195 | at alpha= | 3 | deg
Re: | 3000000 |  |  | Cd Min: | 0.26006 | at alpha= | -20 | deg
Mach: | 0.5 |  |  | Cl=0 at alpha= | -2.5089 | deg
|  |  |  | @ Cl=0.1, Cd= | 0.0049135
|  |  |  | @ Cl=0.4, Cd= | 0.0047313
|  |  |  | @ Cl=0.6, Cd= | 0.005327
alpha (deg) | Cl | Cd | Cm | Cl/Cd
-20 | -0.7211 | 0.26006 | 0.0377 | -2.7728
-19.5 | -0.7002 | 0.2515 | 0.0327 | -2.7841
-19 | -0.6794 | 0.24378 | 0.028 | -2.7869
-18.5 | -0.659 | 0.23506 | 0.0231 | -2.8035
-18 | -0.6392 | 0.22601 | 0.0182 | -2.8282
-17.5 | -0.6204 | 0.21651 | 0.0134 | -2.8655
-17 | -0.6025 | 0.20728 | 0.0087 | -2.9067
-16.5 | -0.5858 | 0.19794 | 0.004 | -2.9595
-16 | -0.5648 | 0.19103 | -0.0001 | -2.9566
-15.5 | -0.547 | 0.18271 | -0.0044 | -2.9938
-15 | -0.5328 | 0.17297 | -0.0089 | -3.0803
-14.5 | -0.5183 | 0.16453 | -0.0131 | -3.1502
-14 | -0.5037 | 0.15621 | -0.0171 | -3.2245
-13.5 | -0.4877 | 0.14864 | -0.0208 | -3.2811
-13 | -0.4801 | 0.13869 | -0.025 | -3.4617
-12.5 | -0.4744 | 0.12917 | -0.0293 | -3.6727
-12 | -0.4635 | 0.12147 | -0.0329 | -3.8158
-11.5 | -0.4563 | 0.11305 | -0.0366 | -4.0363
-11 | -0.4549 | 0.10384 | -0.0408 | -4.3808
-10.5 | -0.4631 | 0.09334 | -0.0456 | -4.9614
-10 | -0.4641 | 0.08162 | -0.0539 | -5.6861
-9.5 | -0.4731 | 0.06697 | -0.0676 | -7.0644
-9 | -0.4976 | 0.04896 | -0.0847 | -10.1634
-8.5 | -0.5257 | 0.03671 | -0.0971 | -14.3203
-7.5 | -0.5492 | 0.01783 | -0.1035 | -30.802
-7 | -0.5064 | 0.01294 | -0.1014 | -39.1345
-6.5 | -0.4551 | 0.01062 | -0.0976 | -42.8531
-6 | -0.402 | 0.00927 | -0.0934 | -43.3657
-5.5 | -0.3474 | 0.00843 | -0.0893 | -41.21
-5 | -0.291 | 0.0078 | -0.0858 | -37.3077
-4.5 | -0.2327 | 0.00738 | -0.0829 | -31.5312
-4 | -0.1733 | 0.00707 | -0.0805 | -24.512
-3.5 | -0.1138 | 0.00678 | -0.0783 | -16.7847
-3 | -0.0552 | 0.00649 | -0.0762 | -8.5054
-2.5 | 0.001 | 0.00611 | -0.0738 | 0.16367
-2 | 0.0537 | 0.00561 | -0.071 | 9.5722
-1.5 | 0.1009 | 0.0049 | -0.0672 | 20.5918
-1 | 0.1587 | 0.00474 | -0.0654 | 33.481
0 | 0.2783 | 0.00464 | -0.0625 | 59.9784
0.5 | 0.3394 | 0.00466 | -0.0614 | 72.8326
1 | 0.3994 | 0.00473 | -0.0599 | 84.4397
2 | 0.5185 | 0.00499 | -0.0567 | 103.9078
2.5 | 0.5772 | 0.00518 | -0.0549 | 111.4286
3 | 0.6315 | 0.00553 | -0.052 | 114.1953
3.5 | 0.6828 | 0.00604 | -0.0485 | 113.0464
4 | 0.7192 | 0.00716 | -0.0425 | 100.4469
4.5 | 0.7605 | 0.00825 | -0.0375 | 92.1818
5 | 0.8172 | 0.00916 | -0.0353 | 89.214
5.5 | 0.888 | 0.00998 | -0.0357 | 88.978
6 | 0.9715 | 0.01085 | -0.0384 | 89.5392
6.5 | 1.086 | 0.01166 | -0.0466 | 93.1389
7 | 1.1283 | 0.01283 | -0.0402 | 87.9423
7.5 | 1.1657 | 0.01435 | -0.0335 | 81.2334
8 | 1.1934 | 0.01657 | -0.0261 | 72.0217
8.5 | 1.2049 | 0.02004 | -0.0178 | 60.1248
9 | 1.2044 | 0.02486 | -0.0099 | 48.4473
9.5 | 1.1865 | 0.03161 | -0.0033 | 37.5356
10 | 1.1655 | 0.03922 | 0.0004 | 29.717
10.5 | 1.1321 | 0.04876 | 0.0007 | 23.2178
11 | 1.0987 | 0.0597 | -0.0022 | 18.4037
11.5 | 1.0648 | 0.07228 | -0.0082 | 14.7316
12 | 1.0293 | 0.08667 | -0.0164 | 11.8761
12.5 | 1.0011 | 0.10146 | -0.025 | 9.8669
13 | 0.9694 | 0.11749 | -0.0333 | 8.2509
13.5 | 0.9414 | 0.13303 | -0.0416 | 7.0766

## 65. Re 4M Mach 0.00 (1)
BIGFOIL.COM POLAR EXPORT
NACA63A312
NACA63A312 |  |  |  | Cl Max: | 1.242 | at alpha= | 11 | deg
JavaFoil+Calcfoil stall+Eppler ext transition |  |  |  | L/D Max: | 119.372 | at alpha= | 4 | deg
Re: | 4000000 |  |  | Cd Min: | 0.00527 | at alpha= | -1 | deg
Mach: | 0 |  |  | Cl=0 at alpha= | -2.4083 | deg
|  |  |  | @ Cl=0.1, Cd= | 0.0052915
|  |  |  | @ Cl=0.4, Cd= | 0.0054405
|  |  |  | @ Cl=0.6, Cd= | 0.0057875
alpha (deg) | Cl | Cd | Cm | Cl/Cd
-16 | -0.643 | 0.11512 | -0.019 | -5.584
-15.5 | -0.661 | 0.11004 | -0.019 | -6.007
-15 | -0.678 | 0.10286 | -0.02 | -6.589
-14.5 | -0.692 | 0.09787 | -0.021 | -7.065
-14 | -0.7 | 0.09239 | -0.022 | -7.577
-13.5 | -0.705 | 0.08636 | -0.023 | -8.158
-13 | -0.709 | 0.07826 | -0.025 | -9.057
-12.5 | -0.706 | 0.07401 | -0.025 | -9.541
-12 | -0.71 | 0.0631 | -0.029 | -11.247
-11.5 | -0.791 | 0.01934 | -0.041 | -40.897
-11 | -0.809 | 0.01257 | -0.044 | -64.387
-10.5 | -0.795 | 0.01049 | -0.045 | -75.802
-10 | -0.772 | 0.01037 | -0.046 | -74.392
-9.5 | -0.738 | 0.0099 | -0.047 | -74.513
-9 | -0.7 | 0.00946 | -0.048 | -73.998
-8.5 | -0.66 | 0.00905 | -0.048 | -72.854
-8 | -0.616 | 0.00869 | -0.049 | -70.887
-7.5 | -0.569 | 0.00841 | -0.049 | -67.669
-7 | -0.52 | 0.00816 | -0.05 | -63.763
-6.5 | -0.469 | 0.00793 | -0.051 | -59.146
-6 | -0.416 | 0.00774 | -0.051 | -53.722
-5.5 | -0.361 | 0.00751 | -0.052 | -48.024
-5 | -0.304 | 0.00736 | -0.053 | -41.355
-4.5 | -0.247 | 0.00717 | -0.053 | -34.464
-4 | -0.189 | 0.00705 | -0.054 | -26.775
-3.5 | -0.13 | 0.00684 | -0.055 | -18.991
-3 | -0.071 | 0.00545 | -0.055 | -12.962
-2.5 | -0.011 | 0.00534 | -0.056 | -2.043
-2 | 0.049 | 0.0053 | -0.057 | 9.24
-1.5 | 0.109 | 0.00529 | -0.057 | 20.6
-1 | 0.169 | 0.00527 | -0.058 | 32.052
-0.5 | 0.229 | 0.00531 | -0.059 | 43.146
0 | 0.289 | 0.00533 | -0.059 | 54.179
0.5 | 0.349 | 0.00538 | -0.06 | 64.867
1 | 0.408 | 0.00545 | -0.06 | 74.918
1.5 | 0.468 | 0.00552 | -0.061 | 84.783
2 | 0.527 | 0.00563 | -0.062 | 93.747
2.5 | 0.587 | 0.00575 | -0.062 | 102.088
3 | 0.646 | 0.00592 | -0.063 | 109.002
3.5 | 0.704 | 0.00612 | -0.064 | 114.968
4 | 0.761 | 0.00637 | -0.064 | 119.372
4.5 | 0.817 | 0.0072 | -0.065 | 113.564
5 | 0.872 | 0.00838 | -0.065 | 104.017
5.5 | 0.926 | 0.0098 | -0.066 | 94.495
6 | 0.978 | 0.01013 | -0.067 | 96.454
6.5 | 1.026 | 0.01055 | -0.067 | 97.194
7 | 1.07 | 0.01099 | -0.068 | 97.362
7.5 | 1.111 | 0.01149 | -0.068 | 96.655
8 | 1.148 | 0.01203 | -0.069 | 95.423
8.5 | 1.18 | 0.01258 | -0.07 | 93.753
9 | 1.203 | 0.01229 | -0.07 | 97.888
9.5 | 1.219 | 0.01378 | -0.07 | 88.448
10 | 1.231 | 0.01456 | -0.07 | 84.555
10.5 | 1.239 | 0.015 | -0.071 | 82.628
11 | 1.242 | 0.01579 | -0.071 | 78.679
11.5 | 1.239 | 0.01692 | -0.071 | 73.227
12 | 1.229 | 0.01822 | -0.072 | 67.452
12.5 | 1.212 | 0.01966 | -0.072 | 61.659
13 | 1.19 | 0.02142 | -0.072 | 55.564
13.5 | 1.151 | 0.02469 | -0.071 | 46.604
14 | 1.095 | 0.03143 | -0.07 | 34.843
14.5 | 0.971 | 0.07012 | -0.058 | 13.85
15 | 0.897 | 0.10202 | -0.045 | 8.789
15.5 | 0.861 | 0.11086 | -0.043 | 7.767
16 | 0.826 | 0.11838 | -0.041 | 6.982

## 66. Re 4M Mach 0.00 (2)
BIGFOIL.COM POLAR EXPORT
NACA63A312
NACA63A312 |  |  |  | Cl Max: | 1.6917 | at alpha= | 17.5 | deg
XFOIL ncrit=9 |  |  |  | L/D Max: | 109.523 | at alpha= | 7 | deg
Re: | 4000000 |  |  | Cd Min: | 0.07664 | at alpha= | -19.5 | deg
Mach: | 0 |  |  | Cl=0 at alpha= | -2.5413 | deg
|  |  |  | @ Cl=0.1, Cd= | 0.0044734
|  |  |  | @ Cl=0.4, Cd= | 0.0043663
|  |  |  | @ Cl=0.6, Cd= | 0.0056774
alpha (deg) | Cl | Cd | Cm | Cl/Cd
-19.5 | -1.2602 | 0.07664 | -0.0466 | -16.4431
-19 | -1.329 | 0.05826 | -0.058 | -22.8115
-18.5 | -1.3755 | 0.0454 | -0.0654 | -30.2974
-18 | -1.3837 | 0.03858 | -0.0687 | -35.8657
-17.5 | -1.3966 | 0.0319 | -0.0709 | -43.7806
-17 | -1.3913 | 0.0277 | -0.0715 | -50.2274
-16.5 | -1.3725 | 0.02517 | -0.071 | -54.5292
-16 | -1.3554 | 0.02304 | -0.0691 | -58.8281
-15.5 | -1.3424 | 0.02122 | -0.0649 | -63.2611
-15 | -1.3166 | 0.02013 | -0.0612 | -65.4049
-14.5 | -1.2857 | 0.01899 | -0.0582 | -67.7041
-14 | -1.2324 | 0.01811 | -0.0594 | -68.0508
-13.5 | -1.1794 | 0.01688 | -0.0607 | -69.8697
-13 | -1.1238 | 0.01574 | -0.0623 | -71.3977
-12.5 | -1.0678 | 0.01485 | -0.0637 | -71.9057
-12 | -1.0126 | 0.01437 | -0.0645 | -70.4662
-11.5 | -0.9583 | 0.01373 | -0.0652 | -69.7961
-11 | -0.9122 | 0.01217 | -0.0647 | -74.9548
-10.5 | -0.8624 | 0.01101 | -0.0645 | -78.3288
-10 | -0.8044 | 0.01037 | -0.0657 | -77.5699
-9.5 | -0.7429 | 0.0098 | -0.0676 | -75.8061
-9 | -0.6757 | 0.00937 | -0.0707 | -72.1131
-8.5 | -0.6156 | 0.00887 | -0.0722 | -69.4025
-8 | -0.5588 | 0.00849 | -0.0729 | -65.8186
-7.5 | -0.5043 | 0.00811 | -0.073 | -62.1825
-7 | -0.4533 | 0.00757 | -0.0722 | -59.8811
-6.5 | -0.4012 | 0.00726 | -0.0716 | -55.2617
-6 | -0.3491 | 0.00702 | -0.071 | -49.7293
-5.5 | -0.2978 | 0.00677 | -0.0702 | -43.9882
-5 | -0.2472 | 0.00657 | -0.0691 | -37.6256
-4.5 | -0.1963 | 0.00637 | -0.0682 | -30.8163
-4 | -0.1452 | 0.00617 | -0.0672 | -23.5332
-3.5 | -0.0943 | 0.00597 | -0.0663 | -15.7956
-3 | -0.0444 | 0.00571 | -0.0651 | -7.7758
-2.5 | 0.004 | 0.00539 | -0.0636 | 0.74212
-2 | 0.0513 | 0.00501 | -0.062 | 10.2395
-1.5 | 0.0951 | 0.00449 | -0.0596 | 21.1804
-1 | 0.1452 | 0.00432 | -0.0584 | 33.6111
-0.5 | 0.1963 | 0.00421 | -0.0574 | 46.6271
0 | 0.2482 | 0.00419 | -0.0566 | 59.2363
0.5 | 0.2996 | 0.00423 | -0.0556 | 70.8274
1 | 0.3511 | 0.00428 | -0.0547 | 82.0327
1.5 | 0.4021 | 0.00437 | -0.0537 | 92.0137
2 | 0.4534 | 0.00451 | -0.0527 | 100.5322
2.5 | 0.5028 | 0.00472 | -0.0515 | 106.5254
3 | 0.5498 | 0.00506 | -0.0497 | 108.6561
3.5 | 0.5937 | 0.00556 | -0.0474 | 106.7806
4 | 0.6334 | 0.0063 | -0.0443 | 100.5397
4.5 | 0.6756 | 0.00702 | -0.0418 | 96.2393
5 | 0.7236 | 0.00755 | -0.0406 | 95.8411
5.5 | 0.7762 | 0.00805 | -0.0404 | 96.4224
6 | 0.8387 | 0.00851 | -0.0425 | 98.5546
6.5 | 0.9324 | 0.00901 | -0.0519 | 103.485
7 | 1.0339 | 0.00944 | -0.063 | 109.5233
7.5 | 1.0804 | 0.0099 | -0.0613 | 109.1313
8 | 1.1274 | 0.01042 | -0.06 | 108.1958
8.5 | 1.1734 | 0.01101 | -0.0584 | 106.5758
9 | 1.2199 | 0.01152 | -0.057 | 105.8941
9.5 | 1.2659 | 0.01206 | -0.0556 | 104.9668
10 | 1.31 | 0.01272 | -0.0539 | 102.9874
10.5 | 1.3492 | 0.01365 | -0.0513 | 98.8425
11 | 1.3875 | 0.01422 | -0.0485 | 97.5738
11.5 | 1.4251 | 0.01485 | -0.0458 | 95.9663
12 | 1.4598 | 0.01564 | -0.0427 | 93.3376
12.5 | 1.4911 | 0.01665 | -0.0393 | 89.5556
13 | 1.5177 | 0.01799 | -0.0355 | 84.3635
13.5 | 1.5458 | 0.01928 | -0.0322 | 80.1763
14 | 1.5758 | 0.02049 | -0.0295 | 76.9058
14.5 | 1.6006 | 0.02211 | -0.0264 | 72.3926
15 | 1.6254 | 0.02378 | -0.0237 | 68.3516
15.5 | 1.6452 | 0.02593 | -0.0208 | 63.4477
16 | 1.6633 | 0.02831 | -0.0182 | 58.7531
16.5 | 1.6764 | 0.03125 | -0.0156 | 53.6448
17 | 1.6705 | 0.03612 | -0.0127 | 46.2486
17.5 | 1.6917 | 0.03868 | -0.0117 | 43.7358
18 | 1.684 | 0.04439 | -0.0103 | 37.9365
18.5 | 1.6823 | 0.04989 | -0.0099 | 33.7202
19 | 1.6806 | 0.05571 | -0.0102 | 30.1669
19.5 | 1.6719 | 0.06275 | -0.0112 | 26.6438
20 | 1.6645 | 0.06999 | -0.0129 | 23.782

## 67. Re 4M Mach 0.10 (1)
BIGFOIL.COM POLAR EXPORT
NACA63A312
NACA63A312 |  |  |  | Cl Max: | 1.232 | at alpha= | 10.5 | deg
JavaFoil+Calcfoil stall+Eppler ext transition |  |  |  | L/D Max: | 119.495 | at alpha= | 4 | deg
Re: | 4000000 |  |  | Cd Min: | 0.00528 | at alpha= | -1 | deg
Mach: | 0.1 |  |  | Cl=0 at alpha= | -2.4083 | deg
|  |  |  | @ Cl=0.1, Cd= | 0.0052915
|  |  |  | @ Cl=0.4, Cd= | 0.0054464
|  |  |  | @ Cl=0.6, Cd= | 0.0057988
alpha (deg) | Cl | Cd | Cm | Cl/Cd
-16 | -0.608 | 0.11895 | -0.019 | -5.114
-15.5 | -0.63 | 0.11057 | -0.019 | -5.696
-15 | -0.65 | 0.10524 | -0.02 | -6.172
-14.5 | -0.667 | 0.09992 | -0.02 | -6.672
-14 | -0.679 | 0.09386 | -0.021 | -7.231
-13.5 | -0.686 | 0.08756 | -0.022 | -7.839
-13 | -0.691 | 0.08197 | -0.023 | -8.43
-12.5 | -0.692 | 0.0761 | -0.024 | -9.1
-12 | -0.693 | 0.06887 | -0.027 | -10.056
-11.5 | -0.719 | 0.0444 | -0.035 | -16.203
-11 | -0.788 | 0.0146 | -0.043 | -53.975
-10.5 | -0.788 | 0.01154 | -0.045 | -68.237
-10 | -0.769 | 0.01052 | -0.046 | -73.145
-9.5 | -0.737 | 0.01 | -0.047 | -73.626
-9 | -0.7 | 0.00954 | -0.048 | -73.365
-8.5 | -0.66 | 0.00909 | -0.048 | -72.618
-8 | -0.617 | 0.00878 | -0.049 | -70.281
-7.5 | -0.571 | 0.00849 | -0.05 | -67.23
-7 | -0.522 | 0.00822 | -0.05 | -63.475
-6.5 | -0.471 | 0.00798 | -0.051 | -58.984
-6 | -0.417 | 0.00776 | -0.052 | -53.808
-5.5 | -0.362 | 0.00757 | -0.052 | -47.831
-5 | -0.306 | 0.00738 | -0.053 | -41.459
-4.5 | -0.248 | 0.00717 | -0.054 | -34.632
-4 | -0.19 | 0.00705 | -0.054 | -26.903
-3.5 | -0.131 | 0.00689 | -0.055 | -18.966
-3 | -0.071 | 0.00546 | -0.056 | -13.004
-2.5 | -0.011 | 0.00535 | -0.056 | -2.05
-2 | 0.049 | 0.0053 | -0.057 | 9.275
-1.5 | 0.109 | 0.00529 | -0.058 | 20.678
-1 | 0.17 | 0.00528 | -0.058 | 32.196
-0.5 | 0.23 | 0.00531 | -0.059 | 43.336
0 | 0.29 | 0.00534 | -0.059 | 54.408
0.5 | 0.351 | 0.00538 | -0.06 | 65.135
1 | 0.41 | 0.00546 | -0.061 | 75.132
1.5 | 0.47 | 0.00552 | -0.061 | 85.127
2 | 0.53 | 0.00563 | -0.062 | 94.11
2.5 | 0.59 | 0.00577 | -0.063 | 102.122
3 | 0.649 | 0.00594 | -0.063 | 109.296
3.5 | 0.707 | 0.00614 | -0.064 | 115.254
4 | 0.765 | 0.0064 | -0.064 | 119.495
4.5 | 0.821 | 0.00723 | -0.065 | 113.534
5 | 0.876 | 0.00843 | -0.066 | 103.897
5.5 | 0.93 | 0.00984 | -0.066 | 94.527
6 | 0.982 | 0.01021 | -0.067 | 96.136
6.5 | 1.03 | 0.01061 | -0.068 | 97.087
7 | 1.074 | 0.01106 | -0.068 | 97.138
7.5 | 1.114 | 0.01156 | -0.069 | 96.42
8 | 1.15 | 0.01212 | -0.069 | 94.903
8.5 | 1.181 | 0.01269 | -0.07 | 93.039
9 | 1.201 | 0.01326 | -0.07 | 90.529
9.5 | 1.216 | 0.01389 | -0.07 | 87.543
10 | 1.226 | 0.01476 | -0.071 | 83.122
10.5 | 1.232 | 0.01522 | -0.071 | 80.903
11 | 1.231 | 0.01613 | -0.071 | 76.339
11.5 | 1.224 | 0.01725 | -0.072 | 70.995
12 | 1.209 | 0.01869 | -0.072 | 64.694
12.5 | 1.188 | 0.02029 | -0.072 | 58.537
13 | 1.159 | 0.02277 | -0.072 | 50.885
13.5 | 1.105 | 0.02796 | -0.07 | 39.517
14 | 1.02 | 0.04442 | -0.066 | 22.971
14.5 | 0.89 | 0.09837 | -0.044 | 9.051
15 | 0.852 | 0.10645 | -0.042 | 8.004
15.5 | 0.814 | 0.1147 | -0.04 | 7.095

## 68. Re 4M Mach 0.10 (2)
BIGFOIL.COM POLAR EXPORT
NACA63A312
NACA63A312 |  |  |  | Cl Max: | 1.6659 | at alpha= | 16.5 | deg
XFOIL ncrit=9 |  |  |  | L/D Max: | 109.347 | at alpha= | 7 | deg
Re: | 4000000 |  |  | Cd Min: | 0.09205 | at alpha= | -19 | deg
Mach: | 0.1 |  |  | Cl=0 at alpha= | -2.54 | deg
|  |  |  | @ Cl=0.1, Cd= | 0.0044842
|  |  |  | @ Cl=0.4, Cd= | 0.0043822
|  |  |  | @ Cl=0.6, Cd= | 0.0056444
alpha (deg) | Cl | Cd | Cm | Cl/Cd
-19 | -1.1476 | 0.09205 | -0.0386 | -12.4671
-18.5 | -1.2697 | 0.06322 | -0.0566 | -20.0838
-18 | -1.2918 | 0.05294 | -0.0629 | -24.4012
-17.5 | -1.3451 | 0.03974 | -0.0704 | -33.8475
-17 | -1.3597 | 0.03263 | -0.0732 | -41.6702
-16.5 | -1.3469 | 0.02896 | -0.0738 | -46.509
-16 | -1.3337 | 0.02575 | -0.0734 | -51.7942
-15.5 | -1.3262 | 0.02293 | -0.0708 | -57.8369
-15 | -1.304 | 0.02163 | -0.0671 | -60.2866
-14.5 | -1.2807 | 0.02037 | -0.0628 | -62.8719
-13.5 | -1.1851 | 0.01797 | -0.0629 | -65.9488
-13 | -1.1301 | 0.01659 | -0.0644 | -68.1193
-12.5 | -1.0735 | 0.01555 | -0.0658 | -69.0354
-12 | -1.0179 | 0.01495 | -0.0664 | -68.087
-11.5 | -0.9634 | 0.01423 | -0.0669 | -67.702
-11 | -0.9157 | 0.01286 | -0.0664 | -71.2053
-10.5 | -0.8682 | 0.01131 | -0.0658 | -76.7639
-10 | -0.8107 | 0.01057 | -0.0667 | -76.6982
-9.5 | -0.7493 | 0.00996 | -0.0684 | -75.2309
-9 | -0.6813 | 0.0095 | -0.0715 | -71.7158
-8.5 | -0.6204 | 0.00897 | -0.073 | -69.1639
-8 | -0.5628 | 0.00856 | -0.0736 | -65.7477
-7.5 | -0.5073 | 0.00822 | -0.0737 | -61.7153
-7 | -0.4562 | 0.00763 | -0.0729 | -59.7903
-6.5 | -0.4038 | 0.0073 | -0.0722 | -55.3151
-6 | -0.3515 | 0.00704 | -0.0715 | -49.929
-5.5 | -0.2997 | 0.00681 | -0.0707 | -44.0088
-4.5 | -0.1976 | 0.00638 | -0.0686 | -30.9718
-4 | -0.1462 | 0.00619 | -0.0676 | -23.6187
-3.5 | -0.095 | 0.00599 | -0.0666 | -15.8598
-3 | -0.0449 | 0.00572 | -0.0654 | -7.8497
-2.5 | 0.0039 | 0.00541 | -0.0639 | 0.72089
-2 | 0.0514 | 0.00503 | -0.0622 | 10.2187
-1.5 | 0.0953 | 0.0045 | -0.0599 | 21.1778
-1 | 0.1458 | 0.00433 | -0.0587 | 33.6721
-0.5 | 0.1971 | 0.00422 | -0.0577 | 46.7062
0 | 0.2493 | 0.0042 | -0.0568 | 59.3571
0.5 | 0.3009 | 0.00424 | -0.0558 | 70.967
1 | 0.3528 | 0.00429 | -0.0549 | 82.2378
1.5 | 0.404 | 0.00439 | -0.0539 | 92.0273
2 | 0.4556 | 0.00452 | -0.0529 | 100.7965
2.5 | 0.5054 | 0.00473 | -0.0516 | 106.8499
3 | 0.5526 | 0.00507 | -0.0498 | 108.9941
3.5 | 0.5966 | 0.00558 | -0.0474 | 106.9176
4 | 0.6362 | 0.00633 | -0.0443 | 100.5055
4.5 | 0.6786 | 0.00706 | -0.0418 | 96.119
5 | 0.727 | 0.0076 | -0.0405 | 95.6579
5.5 | 0.7803 | 0.00809 | -0.0404 | 96.4524
6.5 | 0.936 | 0.00908 | -0.0515 | 103.0837
7 | 1.0388 | 0.0095 | -0.0626 | 109.3474
7.5 | 1.0857 | 0.00998 | -0.061 | 108.7876
8 | 1.1328 | 0.01053 | -0.0594 | 107.5783
8.5 | 1.1793 | 0.0111 | -0.0578 | 106.2432
9 | 1.226 | 0.01164 | -0.0563 | 105.3265
9.5 | 1.2721 | 0.01221 | -0.0547 | 104.1851
10 | 1.3158 | 0.01293 | -0.0527 | 101.7633
10.5 | 1.3536 | 0.01381 | -0.0497 | 98.0159
11 | 1.3917 | 0.01442 | -0.0467 | 96.5118
11.5 | 1.429 | 0.01511 | -0.0437 | 94.5731
12 | 1.4625 | 0.01603 | -0.0403 | 91.2352
12.5 | 1.4925 | 0.01718 | -0.0367 | 86.8743
13 | 1.5202 | 0.01853 | -0.033 | 82.0399
13.5 | 1.5479 | 0.01993 | -0.0296 | 77.6668
14 | 1.5768 | 0.0213 | -0.0267 | 74.0282
14.5 | 1.6004 | 0.02312 | -0.0235 | 69.2215
15 | 1.6239 | 0.02503 | -0.0206 | 64.8781
15.5 | 1.6406 | 0.02755 | -0.0176 | 59.5499
16 | 1.6573 | 0.03024 | -0.015 | 54.8049
16.5 | 1.6659 | 0.03378 | -0.0125 | 49.3162
17 | 1.6447 | 0.04045 | -0.0096 | 40.6601
17.5 | 1.6593 | 0.04403 | -0.0088 | 37.6857
18 | 1.665 | 0.04876 | -0.0084 | 34.1468
18.5 | 1.6547 | 0.05568 | -0.0087 | 29.718
19 | 1.6503 | 0.0623 | -0.0096 | 26.4896
19.5 | 1.6339 | 0.07088 | -0.0117 | 23.0516
20 | 1.6203 | 0.07949 | -0.0143 | 20.3837

## 69. Re 4M Mach 0.25 (1)
BIGFOIL.COM POLAR EXPORT
NACA63A312
NACA63A312 |  |  |  | Cl Max: | 1.187 | at alpha= | 9.5 | deg
JavaFoil+Calcfoil stall+Eppler ext transition |  |  |  | L/D Max: | 120.324 | at alpha= | 4 | deg
Re: | 4000000 |  |  | Cd Min: | 0.00532 | at alpha= | -1.5 | deg
Mach: | 0.25 |  |  | Cl=0 at alpha= | -2.4113 | deg
|  |  |  | @ Cl=0.1, Cd= | 0.0053279
|  |  |  | @ Cl=0.4, Cd= | 0.0054825
|  |  |  | @ Cl=0.6, Cd= | 0.11036
alpha (deg) | Cl | Cd | Cm | Cl/Cd
-14.5 | -0.453 | 0.10662 | -0.02 | -4.252
-14 | -0.497 | 0.10032 | -0.02 | -4.958
-13.5 | -0.534 | 0.09409 | -0.021 | -5.672
-13 | -0.564 | 0.08834 | -0.021 | -6.387
-12.5 | -0.589 | 0.08274 | -0.022 | -7.114
-12 | -0.606 | 0.07874 | -0.022 | -7.697
-11.5 | -0.617 | 0.07305 | -0.022 | -8.449
-11 | -0.623 | 0.06733 | -0.025 | -9.26
-10.5 | -0.621 | 0.05997 | -0.028 | -10.36
-10 | -0.709 | 0.015 | -0.045 | -47.291
-9.5 | -0.723 | 0.01077 | -0.048 | -67.102
-9 | -0.694 | 0.01009 | -0.049 | -68.741
-8.5 | -0.66 | 0.00949 | -0.05 | -69.486
-8 | -0.621 | 0.00918 | -0.05 | -67.619
-7.5 | -0.577 | 0.00879 | -0.051 | -65.678
-7 | -0.53 | 0.00843 | -0.052 | -62.874
-6.5 | -0.479 | 0.00817 | -0.052 | -58.669
-6 | -0.426 | 0.00796 | -0.053 | -53.544
-5.5 | -0.371 | 0.0077 | -0.054 | -48.122
-5 | -0.313 | 0.0075 | -0.054 | -41.801
-4.5 | -0.255 | 0.0073 | -0.055 | -34.881
-4 | -0.195 | 0.00714 | -0.056 | -27.297
-3.5 | -0.134 | 0.00701 | -0.056 | -19.13
-3 | -0.073 | 0.00565 | -0.057 | -12.894
-2.5 | -0.011 | 0.00539 | -0.058 | -2.09
-2 | 0.051 | 0.00536 | -0.058 | 9.428
-1.5 | 0.112 | 0.00532 | -0.059 | 21.149
-1 | 0.175 | 0.00533 | -0.06 | 32.724
-0.5 | 0.236 | 0.00534 | -0.06 | 44.253
0 | 0.298 | 0.0054 | -0.061 | 55.273
0.5 | 0.36 | 0.00543 | -0.062 | 66.399
1 | 0.421 | 0.00551 | -0.062 | 76.436
1.5 | 0.483 | 0.00558 | -0.063 | 86.661
2 | 0.545 | 0.00571 | -0.064 | 95.408
2.5 | 0.606 | 0.00586 | -0.064 | 103.326
3 | 0.667 | 0.00604 | -0.065 | 110.311
3.5 | 0.726 | 0.00626 | -0.066 | 116.013
4 | 0.785 | 0.00652 | -0.066 | 120.324
4.5 | 0.843 | 0.00752 | -0.067 | 111.972
5 | 0.899 | 0.00945 | -0.068 | 95.074
5.5 | 0.953 | 0.01017 | -0.068 | 93.698
6 | 1.005 | 0.0106 | -0.069 | 94.794
6.5 | 1.051 | 0.01103 | -0.069 | 95.305
7 | 1.093 | 0.01156 | -0.07 | 94.591
7.5 | 1.129 | 0.01219 | -0.071 | 92.621
8 | 1.159 | 0.01284 | -0.071 | 90.303
8.5 | 1.175 | 0.01335 | -0.071 | 88.005
9 | 1.184 | 0.01411 | -0.072 | 83.922
9.5 | 1.187 | 0.01506 | -0.072 | 78.79
10 | 1.18 | 0.01614 | -0.072 | 73.095
10.5 | 1.163 | 0.01723 | -0.073 | 67.522
11 | 1.135 | 0.01811 | -0.073 | 62.662
11.5 | 1.09 | 0.02045 | -0.073 | 53.304
12 | 0.982 | 0.03532 | -0.067 | 27.806
12.5 | 0.833 | 0.0839 | -0.042 | 9.933
13 | 0.782 | 0.08978 | -0.041 | 8.71
13.5 | 0.713 | 0.09686 | -0.039 | 7.366
14 | 0.64 | 0.10394 | -0.039 | 6.159
14.5 | 0.562 | 0.11036 | -0.039 | 5.09

## 70. Re 4M Mach 0.25 (2)
BIGFOIL.COM POLAR EXPORT
NACA63A312
NACA63A312 |  |  |  | Cl Max: | 1.5657 | at alpha= | 14.5 | deg
XFOIL ncrit=9 |  |  |  | L/D Max: | 110.643 | at alpha= | 3 | deg
Re: | 4000000 |  |  | Cd Min: | 0.20001 | at alpha= | -18 | deg
Mach: | 0.25 |  |  | Cl=0 at alpha= | -2.5337 | deg
|  |  |  | @ Cl=0.1, Cd= | 0.0045406
|  |  |  | @ Cl=0.4, Cd= | 0.004417
|  |  |  | @ Cl=0.6, Cd= | 0.0055323
alpha (deg) | Cl | Cd | Cm | Cl/Cd
-18 | -0.6314 | 0.20001 | 0.0138 | -3.1568
-17.5 | -0.6227 | 0.19042 | 0.009 | -3.2701
-17 | -0.6047 | 0.18474 | 0.0056 | -3.2732
-16.5 | -0.594 | 0.17635 | 0.0014 | -3.3683
-16 | -0.5913 | 0.16548 | -0.0034 | -3.5732
-15 | -0.7669 | 0.10569 | -0.0325 | -7.2561
-14.5 | -1.0085 | 0.05396 | -0.0662 | -18.6898
-14 | -1.0369 | 0.0425 | -0.0745 | -24.3976
-13.5 | -1.0546 | 0.03424 | -0.0791 | -30.8002
-13 | -1.0721 | 0.02791 | -0.08 | -38.4128
-12.5 | -1.0666 | 0.0242 | -0.0773 | -44.0744
-12 | -1.0209 | 0.02111 | -0.0785 | -48.361
-11.5 | -0.9727 | 0.01925 | -0.078 | -50.5299
-11 | -0.9308 | 0.01694 | -0.0765 | -54.9469
-10.5 | -0.8904 | 0.01422 | -0.0746 | -62.616
-10 | -0.8398 | 0.01241 | -0.0737 | -67.6712
-9.5 | -0.7814 | 0.01123 | -0.0737 | -69.5815
-9 | -0.7127 | 0.01046 | -0.0758 | -68.1358
-8.5 | -0.6465 | 0.00965 | -0.0774 | -66.9948
-7.5 | -0.5264 | 0.00861 | -0.0777 | -61.1382
-7 | -0.472 | 0.00801 | -0.0768 | -58.9263
-6.5 | -0.4183 | 0.00753 | -0.0756 | -55.5511
-6 | -0.3645 | 0.0072 | -0.0745 | -50.625
-5 | -0.258 | 0.0067 | -0.0721 | -38.5075
-4.5 | -0.2048 | 0.0065 | -0.0709 | -31.5077
-4 | -0.152 | 0.00628 | -0.0697 | -24.2038
-3 | -0.047 | 0.00584 | -0.0673 | -8.0479
-2.5 | 0.0034 | 0.0055 | -0.0657 | 0.61818
-2 | 0.0525 | 0.00512 | -0.064 | 10.2539
-1.5 | 0.0973 | 0.00455 | -0.0614 | 21.3846
-1 | 0.1489 | 0.00437 | -0.0601 | 34.0732
-0.5 | 0.2016 | 0.00426 | -0.0589 | 47.3239
0 | 0.2551 | 0.00424 | -0.058 | 60.1651
0.5 | 0.3087 | 0.00427 | -0.057 | 72.2951
1 | 0.3618 | 0.00433 | -0.0559 | 83.5566
1.5 | 0.4145 | 0.00445 | -0.0548 | 93.1461
2 | 0.4677 | 0.00458 | -0.0538 | 102.1179
2.5 | 0.5193 | 0.00478 | -0.0524 | 108.6402
3 | 0.5676 | 0.00513 | -0.0504 | 110.6433
3.5 | 0.6119 | 0.00568 | -0.0477 | 107.7289
4.5 | 0.6959 | 0.00725 | -0.0415 | 95.9862
5 | 0.7465 | 0.00782 | -0.0402 | 95.4604
5.5 | 0.8025 | 0.00835 | -0.04 | 96.1078
6 | 0.8695 | 0.00886 | -0.0424 | 98.1377
6.5 | 0.9578 | 0.00944 | -0.0494 | 101.4619
7 | 1.065 | 0.00984 | -0.0604 | 108.2317
7.5 | 1.1141 | 0.01044 | -0.0584 | 106.7146
8 | 1.1614 | 0.01112 | -0.0561 | 104.4424
8.5 | 1.2105 | 0.0117 | -0.0541 | 103.4615
9 | 1.2575 | 0.0124 | -0.0517 | 101.4113
9.5 | 1.2974 | 0.01325 | -0.0479 | 97.917
10 | 1.3346 | 0.01411 | -0.0437 | 94.5854
10.5 | 1.3726 | 0.01498 | -0.0398 | 91.6288
11 | 1.4088 | 0.016 | -0.0358 | 88.05
11.5 | 1.4407 | 0.01732 | -0.0315 | 83.1813
12 | 1.4655 | 0.01916 | -0.0266 | 76.4875
12.5 | 1.4891 | 0.02119 | -0.0221 | 70.2737
13 | 1.5174 | 0.02305 | -0.0184 | 65.8308
13.5 | 1.5333 | 0.0259 | -0.0141 | 59.2008
14 | 1.5534 | 0.02863 | -0.0108 | 54.2578
14.5 | 1.5657 | 0.03219 | -0.0075 | 48.6393
15 | 1.5647 | 0.03717 | -0.0047 | 42.0958
15.5 | 1.55 | 0.04394 | -0.0028 | 35.2754
16 | 1.5396 | 0.05093 | -0.0024 | 30.2297
16.5 | 1.5132 | 0.06046 | -0.0037 | 25.0281
17 | 1.4627 | 0.07415 | -0.0082 | 19.7262
17.5 | 1.4292 | 0.08672 | -0.0134 | 16.4806
18 | 1.4012 | 0.09918 | -0.0192 | 14.1278
18.5 | 1.3379 | 0.11852 | -0.0296 | 11.2884
19 | 1.2851 | 0.13713 | -0.04 | 9.3714
19.5 | 1.2207 | 0.15889 | -0.0529 | 7.6827

## 71. Re 4M Mach 0.50 (1)
BIGFOIL.COM POLAR EXPORT
NACA63A312
NACA63A312 |  |  |  | Cl Max: | 1.218 | at alpha= | 20 | deg
JavaFoil+Calcfoil stall+Eppler ext transition |  |  |  | L/D Max: | 119.233 | at alpha= | 3.5 | deg
Re: | 4000000 |  |  | Cd Min: | 0.0055 | at alpha= | -1 | deg
Mach: | 0.5 |  |  | Cl=0 at alpha= | -2.4058 | deg
|  |  |  | @ Cl=0.1, Cd= | 0.0055337
|  |  |  | @ Cl=0.4, Cd= | 0.0056465
|  |  |  | @ Cl=0.6, Cd= | 0.0060091
alpha (deg) | Cl | Cd | Cm | Cl/Cd
-20 | -0.964 | 0.16129 | -0.023 | -5.977
-19.5 | -0.937 | 0.15498 | -0.023 | -6.047
-19 | -0.91 | 0.14995 | -0.023 | -6.071
-18.5 | -0.885 | 0.14798 | -0.024 | -5.983
-18 | -0.856 | 0.14156 | -0.024 | -6.05
-17.5 | -0.829 | 0.13761 | -0.024 | -6.021
-17 | -0.801 | 0.13199 | -0.024 | -6.072
-16.5 | -0.775 | 0.12797 | -0.024 | -6.054
-16 | -0.749 | 0.1272 | -0.025 | -5.884
-15.5 | -0.72 | 0.12138 | -0.024 | -5.936
-15 | -0.692 | 0.11764 | -0.024 | -5.884
-14.5 | -0.665 | 0.11378 | -0.024 | -5.847
-14 | -0.638 | 0.10992 | -0.025 | -5.807
-13.5 | -0.611 | 0.10438 | -0.025 | -5.856
-13 | -0.583 | 0.09833 | -0.024 | -5.93
-12.5 | -0.556 | 0.08873 | -0.025 | -6.267
-12 | -0.529 | 0.08077 | -0.025 | -6.549
-11.5 | -0.502 | 0.0742 | -0.026 | -6.763
-11 | -0.474 | 0.08357 | -0.025 | -5.666
-10.5 | -0.446 | 0.0727 | -0.025 | -6.138
-10 | -0.419 | 0.06558 | -0.026 | -6.392
-9.5 | -0.393 | 0.06049 | -0.028 | -6.49
-9 | -0.366 | 0.055 | -0.03 | -6.658
-8.5 | -0.336 | 0.06091 | -0.025 | -5.514
-8 | -0.309 | 0.05259 | -0.027 | -5.878
-7.5 | -0.343 | 0.01128 | -0.056 | -30.45
-7 | -0.479 | 0.01001 | -0.058 | -47.895
-6.5 | -0.483 | 0.00926 | -0.059 | -52.17
-6 | -0.449 | 0.0088 | -0.059 | -51.004
-5.5 | -0.4 | 0.0084 | -0.06 | -47.62
-5 | -0.343 | 0.00812 | -0.061 | -42.247
-4.5 | -0.281 | 0.00779 | -0.062 | -36.103
-4 | -0.216 | 0.00752 | -0.062 | -28.751
-3.5 | -0.149 | 0.00733 | -0.063 | -20.37
-3 | -0.081 | 0.0071 | -0.064 | -11.451
-2.5 | -0.013 | 0.00563 | -0.065 | -2.235
-2 | 0.056 | 0.00554 | -0.065 | 10.188
-1.5 | 0.126 | 0.00553 | -0.066 | 22.747
-1 | 0.195 | 0.0055 | -0.067 | 35.479
-0.5 | 0.264 | 0.00553 | -0.068 | 47.848
0 | 0.334 | 0.00557 | -0.068 | 59.862
0.5 | 0.403 | 0.00565 | -0.069 | 71.238
1 | 0.471 | 0.00574 | -0.07 | 82.047
1.5 | 0.54 | 0.00587 | -0.07 | 91.98
2 | 0.609 | 0.00603 | -0.071 | 100.944
2.5 | 0.677 | 0.00624 | -0.072 | 108.525
3 | 0.744 | 0.00649 | -0.073 | 114.618
3.5 | 0.81 | 0.00679 | -0.073 | 119.233
4 | 0.873 | 0.00783 | -0.074 | 111.561
4.5 | 0.934 | 0.00994 | -0.075 | 93.96
5 | 0.991 | 0.01121 | -0.075 | 88.376
5.5 | 1.042 | 0.01194 | -0.076 | 87.25
6 | 1.081 | 0.01243 | -0.077 | 86.979
6.5 | 1.092 | 0.01353 | -0.077 | 80.736
7 | 1.065 | 0.01458 | -0.077 | 73
7.5 | 0.685 | 0.0512 | -0.037 | 13.379
8 | 0.698 | 0.01671 | -0.078 | 41.805
8.5 | 0.725 | 0.0187 | -0.078 | 38.758
9 | 0.626 | 0.06279 | -0.038 | 9.961
9.5 | 0.788 | 0.02 | -0.079 | 39.401
10 | 0.682 | 0.0676 | -0.044 | 10.095
10.5 | 0.706 | 0.07468 | -0.04 | 9.457
11 | 0.734 | 0.0724 | -0.042 | 10.144
11.5 | 0.761 | 0.07964 | -0.042 | 9.551
12 | 0.787 | 0.08734 | -0.042 | 9.009
12.5 | 0.815 | 0.09535 | -0.044 | 8.544
13 | 0.841 | 0.0985 | -0.044 | 8.535
13.5 | 0.867 | 0.10406 | -0.044 | 8.332
14 | 0.895 | 0.10652 | -0.047 | 8.404
14.5 | 0.924 | 0.11599 | -0.049 | 7.964
15 | 0.948 | 0.11622 | -0.048 | 8.158
15.5 | 0.975 | 0.12021 | -0.048 | 8.108
16 | 1.004 | 0.12822 | -0.051 | 7.831
16.5 | 1.034 | 0.13481 | -0.054 | 7.667
17 | 1.056 | 0.13591 | -0.052 | 7.766
17.5 | 1.082 | 0.13866 | -0.052 | 7.803
18 | 1.112 | 0.14499 | -0.055 | 7.67
18.5 | 1.143 | 0.14838 | -0.058 | 7.706
19 | 1.162 | 0.14957 | -0.055 | 7.771
19.5 | 1.189 | 0.15455 | -0.056 | 7.691
20 | 1.218 | 0.1607 | -0.058 | 7.579

## 72. Re 4M Mach 0.50 (2)
BIGFOIL.COM POLAR EXPORT
NACA63A312
NACA63A312 |  |  |  | Cl Max: | 1.2314 | at alpha= | 9 | deg
XFOIL ncrit=9 |  |  |  | L/D Max: | 116.011 | at alpha= | 3 | deg
Re: | 4000000 |  |  | Cd Min: | 0.26127 | at alpha= | -20 | deg
Mach: | 0.5 |  |  | Cl=0 at alpha= | -2.5112 | deg
|  |  |  | @ Cl=0.1, Cd= | 0.0049212
|  |  |  | @ Cl=0.4, Cd= | 0.0045646
|  |  |  | @ Cl=0.6, Cd= | 0.0051917
alpha (deg) | Cl | Cd | Cm | Cl/Cd
-20 | -0.7231 | 0.26127 | 0.0384 | -2.7676
-19.5 | -0.7035 | 0.25057 | 0.0332 | -2.8076
-19 | -0.6831 | 0.24162 | 0.0282 | -2.8272
-18.5 | -0.6632 | 0.23259 | 0.0232 | -2.8514
-18 | -0.6438 | 0.22381 | 0.0183 | -2.8765
-17.5 | -0.6217 | 0.21687 | 0.0139 | -2.8667
-17 | -0.6035 | 0.20774 | 0.0092 | -2.9051
-16.5 | -0.5859 | 0.19885 | 0.0046 | -2.9464
-16 | -0.5716 | 0.1886 | -0.0003 | -3.0308
-15.5 | -0.5546 | 0.18016 | -0.0047 | -3.0784
-15 | -0.534 | 0.17337 | -0.0085 | -3.0801
-14.5 | -0.5222 | 0.16365 | -0.0129 | -3.191
-14 | -0.5132 | 0.15361 | -0.0175 | -3.3409
-13.5 | -0.4951 | 0.14679 | -0.021 | -3.3728
-13 | -0.482 | 0.13879 | -0.0247 | -3.4729
-12.5 | -0.4746 | 0.12948 | -0.0289 | -3.6654
-12 | -0.4734 | 0.11915 | -0.0333 | -3.9731
-11.5 | -0.4736 | 0.10938 | -0.0379 | -4.3299
-11 | -0.476 | 0.09969 | -0.0425 | -4.7748
-10.5 | -0.4832 | 0.08747 | -0.0504 | -5.5242
-10 | -0.4751 | 0.07627 | -0.0609 | -6.2292
-9.5 | -0.4898 | 0.063 | -0.0717 | -7.7746
-9 | -0.513 | 0.04719 | -0.0859 | -10.8709
-8.5 | -0.5408 | 0.03594 | -0.0968 | -15.0473
-8 | -0.571 | 0.02747 | -0.099 | -20.7863
-7.5 | -0.5734 | 0.01749 | -0.0993 | -32.7844
-7 | -0.5263 | 0.01193 | -0.0985 | -44.1157
-6.5 | -0.4733 | 0.00966 | -0.0947 | -48.9959
-6 | -0.4171 | 0.00852 | -0.0908 | -48.9554
-5.5 | -0.3582 | 0.00785 | -0.0874 | -45.6306
-4.5 | -0.2378 | 0.007 | -0.082 | -33.9714
-4 | -0.1766 | 0.00673 | -0.0799 | -26.2407
-3.5 | -0.1162 | 0.00647 | -0.0779 | -17.9598
-3 | -0.0568 | 0.0062 | -0.0759 | -9.1613
-2.5 | 0.0013 | 0.00592 | -0.0739 | 0.21959
-2 | 0.0565 | 0.00554 | -0.0714 | 10.1986
-1.5 | 0.1043 | 0.00486 | -0.0678 | 21.4609
-1 | 0.1602 | 0.00459 | -0.0656 | 34.902
-0.5 | 0.2196 | 0.00448 | -0.0641 | 49.0179
0 | 0.2801 | 0.00444 | -0.0629 | 63.0856
0.5 | 0.3406 | 0.00446 | -0.0616 | 76.3677
1.5 | 0.4599 | 0.00467 | -0.0586 | 98.4797
2 | 0.5201 | 0.00481 | -0.0571 | 108.1289
2.5 | 0.5785 | 0.00502 | -0.0552 | 115.239
3 | 0.6311 | 0.00544 | -0.052 | 116.011
3.5 | 0.6775 | 0.00614 | -0.0477 | 110.342
4 | 0.7186 | 0.00716 | -0.0426 | 100.3631
5 | 0.8283 | 0.00885 | -0.0374 | 93.5932
5.5 | 0.9013 | 0.00956 | -0.038 | 94.2782
6.5 | 1.0513 | 0.01113 | -0.0389 | 94.4564
7 | 1.1327 | 0.01183 | -0.04 | 95.7481
7.5 | 1.1885 | 0.01341 | -0.0364 | 88.6279
8 | 1.2183 | 0.01542 | -0.0287 | 79.0078
8.5 | 1.2298 | 0.01873 | -0.0199 | 65.6594
9 | 1.2314 | 0.02323 | -0.0116 | 53.009
9.5 | 1.2149 | 0.02962 | -0.0044 | 41.0162
10 | 1.1818 | 0.03799 | 0.0001 | 31.1082
10.5 | 1.1496 | 0.04723 | 0.0008 | 24.3405
11 | 1.1102 | 0.05858 | -0.0019 | 18.9519
11.5 | 1.0713 | 0.07155 | -0.0078 | 14.9727
12 | 1.0358 | 0.08578 | -0.016 | 12.0751
12.5 | 1.0087 | 0.10033 | -0.0246 | 10.0538
13 | 0.9811 | 0.1158 | -0.0328 | 8.4724
13.5 | 0.9546 | 0.13092 | -0.0407 | 7.2915
14 | 0.9383 | 0.14494 | -0.0484 | 6.4737

## 73. Re 5M Mach 0.00 (1)
BIGFOIL.COM POLAR EXPORT
NACA63A312
NACA63A312 |  |  |  | Cl Max: | 1.244 | at alpha= | 11 | deg
JavaFoil+Calcfoil stall+Eppler ext transition |  |  |  | L/D Max: | 115.258 | at alpha= | 3.5 | deg
Re: | 5000000 |  |  | Cd Min: | 0.00523 | at alpha= | -0.5 | deg
Mach: | 0 |  |  | Cl=0 at alpha= | -2.4083 | deg
|  |  |  | @ Cl=0.1, Cd= | 0.0052615
|  |  |  | @ Cl=0.4, Cd= | 0.0053546
|  |  |  | @ Cl=0.6, Cd= | 0.0057852
alpha (deg) | Cl | Cd | Cm | Cl/Cd
-16 | -0.644 | 0.1143 | -0.02 | -5.635
-15.5 | -0.662 | 0.10804 | -0.021 | -6.132
-15 | -0.68 | 0.09978 | -0.022 | -6.815
-14.5 | -0.693 | 0.09537 | -0.022 | -7.27
-14 | -0.702 | 0.08932 | -0.023 | -7.864
-13.5 | -0.708 | 0.08279 | -0.024 | -8.552
-13 | -0.718 | 0.07061 | -0.028 | -10.173
-12.5 | -0.718 | 0.06495 | -0.029 | -11.06
-12 | -0.785 | 0.02558 | -0.039 | -30.672
-11.5 | -0.809 | 0.01506 | -0.042 | -53.707
-11 | -0.816 | 0.01161 | -0.044 | -70.307
-10.5 | -0.802 | 0.01063 | -0.046 | -75.391
-10 | -0.772 | 0.01004 | -0.046 | -76.835
-9.5 | -0.738 | 0.00956 | -0.047 | -77.169
-9 | -0.7 | 0.00917 | -0.048 | -76.394
-8.5 | -0.66 | 0.00874 | -0.048 | -75.473
-8 | -0.616 | 0.00846 | -0.049 | -72.832
-7.5 | -0.569 | 0.00818 | -0.049 | -69.56
-7 | -0.52 | 0.00792 | -0.05 | -65.637
-6.5 | -0.469 | 0.00772 | -0.051 | -60.763
-6 | -0.416 | 0.00754 | -0.051 | -55.148
-5.5 | -0.361 | 0.00735 | -0.052 | -49.096
-5 | -0.304 | 0.00721 | -0.053 | -42.247
-4.5 | -0.247 | 0.00701 | -0.053 | -35.249
-4 | -0.189 | 0.0069 | -0.054 | -27.387
-3.5 | -0.13 | 0.00667 | -0.055 | -19.475
-3 | -0.071 | 0.00575 | -0.055 | -12.289
-2.5 | -0.011 | 0.00534 | -0.056 | -2.046
-2 | 0.049 | 0.00527 | -0.057 | 9.285
-1.5 | 0.109 | 0.00526 | -0.057 | 20.726
-1 | 0.169 | 0.00524 | -0.058 | 32.224
-0.5 | 0.229 | 0.00523 | -0.059 | 43.775
0 | 0.289 | 0.00527 | -0.059 | 54.844
0.5 | 0.349 | 0.00532 | -0.06 | 65.62
1 | 0.408 | 0.00536 | -0.06 | 76.196
1.5 | 0.468 | 0.00548 | -0.061 | 85.412
2 | 0.527 | 0.00559 | -0.062 | 94.427
2.5 | 0.587 | 0.00575 | -0.062 | 102.131
3 | 0.646 | 0.00591 | -0.063 | 109.263
3.5 | 0.704 | 0.00611 | -0.064 | 115.258
4 | 0.761 | 0.00674 | -0.064 | 112.811
4.5 | 0.817 | 0.00746 | -0.065 | 109.598
5 | 0.872 | 0.00862 | -0.065 | 101.13
5.5 | 0.926 | 0.00945 | -0.066 | 97.933
6 | 0.978 | 0.0098 | -0.067 | 99.762
6.5 | 1.026 | 0.0102 | -0.067 | 100.549
7 | 1.07 | 0.01056 | -0.068 | 101.295
7.5 | 1.111 | 0.01103 | -0.068 | 100.692
8 | 1.148 | 0.01153 | -0.069 | 99.547
8.5 | 1.18 | 0.01204 | -0.07 | 97.964
9 | 1.207 | 0.01276 | -0.07 | 94.592
9.5 | 1.222 | 0.01323 | -0.07 | 92.351
10 | 1.233 | 0.014 | -0.071 | 88.099
10.5 | 1.241 | 0.01479 | -0.071 | 83.916
11 | 1.244 | 0.01549 | -0.071 | 80.299
11.5 | 1.241 | 0.01616 | -0.072 | 76.754
12 | 1.231 | 0.01736 | -0.072 | 70.926
12.5 | 1.217 | 0.01857 | -0.072 | 65.493
13 | 1.195 | 0.0202 | -0.072 | 59.155
13.5 | 1.16 | 0.0225 | -0.072 | 51.549
14 | 1.114 | 0.0263 | -0.071 | 42.365
14.5 | 1.027 | 0.044 | -0.066 | 23.342
15 | 0.905 | 0.09509 | -0.049 | 9.52
15.5 | 0.865 | 0.10635 | -0.046 | 8.138
16 | 0.829 | 0.11482 | -0.044 | 7.223

## 74. Re 5M Mach 0.00 (2)
BIGFOIL.COM POLAR EXPORT
NACA63A312
NACA63A312 |  |  |  | Cl Max: | 1.7395 | at alpha= | 19 | deg
XFOIL ncrit=9 |  |  |  | L/D Max: | 113.214 | at alpha= | 8 | deg
Re: | 5000000 |  |  | Cd Min: | 0.1143 | at alpha= | -20 | deg
Mach: | 0 |  |  | Cl=0 at alpha= | -2.5455 | deg
|  |  |  | @ Cl=0.1, Cd= | 0.0044784
|  |  |  | @ Cl=0.4, Cd= | 0.0042864
|  |  |  | @ Cl=0.6, Cd= | 0.0058886
alpha (deg) | Cl | Cd | Cm | Cl/Cd
-20 | -1.0979 | 0.1143 | -0.0243 | -9.6054
-19.5 | -1.3546 | 0.0613 | -0.0563 | -22.0979
-19 | -1.415 | 0.04647 | -0.0649 | -30.4498
-18.5 | -1.4117 | 0.04096 | -0.0675 | -34.4653
-18 | -1.4185 | 0.0347 | -0.0701 | -40.879
-17.5 | -1.4186 | 0.0297 | -0.0713 | -47.7643
-17 | -1.4294 | 0.0245 | -0.0709 | -58.3429
-16.5 | -1.4171 | 0.02213 | -0.0685 | -64.0352
-16 | -1.4041 | 0.02037 | -0.064 | -68.9298
-15.5 | -1.3814 | 0.01893 | -0.0601 | -72.9741
-15 | -1.3484 | 0.01778 | -0.0575 | -75.838
-14.5 | -1.2983 | 0.01667 | -0.0581 | -77.8824
-14 | -1.2416 | 0.01587 | -0.0597 | -78.2357
-13.5 | -1.1849 | 0.01487 | -0.0615 | -79.6839
-13 | -1.1319 | 0.01391 | -0.0622 | -81.3731
-12.5 | -1.0808 | 0.01319 | -0.0623 | -81.9409
-12 | -1.0295 | 0.01254 | -0.0623 | -82.0973
-11.5 | -0.9748 | 0.01211 | -0.0628 | -80.4955
-11 | -0.9237 | 0.0114 | -0.0626 | -81.0263
-10.5 | -0.8692 | 0.01093 | -0.063 | -79.5242
-10 | -0.8172 | 0.00985 | -0.0631 | -82.9645
-9.5 | -0.7598 | 0.00923 | -0.0641 | -82.3185
-9 | -0.69 | 0.0088 | -0.0678 | -78.4091
-8 | -0.5689 | 0.00798 | -0.0708 | -71.2907
-7.5 | -0.5129 | 0.00766 | -0.0712 | -66.9582
-7 | -0.4584 | 0.00736 | -0.0712 | -62.2826
-6.5 | -0.4064 | 0.00698 | -0.0705 | -58.2235
-6 | -0.3541 | 0.00673 | -0.07 | -52.6152
-5.5 | -0.3018 | 0.00656 | -0.0694 | -46.0061
-5 | -0.2504 | 0.00634 | -0.0685 | -39.4953
-4.5 | -0.1987 | 0.00616 | -0.0677 | -32.2565
-4 | -0.147 | 0.00598 | -0.0669 | -24.5819
-3.5 | -0.0957 | 0.00579 | -0.066 | -16.5285
-3 | -0.045 | 0.00558 | -0.065 | -8.0645
-2.5 | 0.0045 | 0.00531 | -0.0637 | 0.84746
-2 | 0.0532 | 0.00502 | -0.0623 | 10.5976
-1.5 | 0.0974 | 0.00449 | -0.06 | 21.6927
-1 | 0.1466 | 0.00427 | -0.0587 | 34.3326
-0.5 | 0.1973 | 0.00415 | -0.0576 | 47.5422
0 | 0.2481 | 0.00412 | -0.0565 | 60.2184
0.5 | 0.3 | 0.00413 | -0.0557 | 72.6392
1 | 0.3508 | 0.00421 | -0.0546 | 83.3254
1.5 | 0.4023 | 0.00429 | -0.0537 | 93.7762
2 | 0.453 | 0.00443 | -0.0527 | 102.2573
2.5 | 0.5011 | 0.00471 | -0.0511 | 106.3907
3 | 0.5479 | 0.00506 | -0.0493 | 108.2806
3.5 | 0.5886 | 0.00572 | -0.0464 | 102.9021
4 | 0.6312 | 0.00635 | -0.0439 | 99.4016
4.5 | 0.6764 | 0.00694 | -0.042 | 97.464
5 | 0.7257 | 0.00741 | -0.041 | 97.9352
5.5 | 0.7787 | 0.00785 | -0.0408 | 99.1975
6 | 0.8387 | 0.00828 | -0.0423 | 101.2923
6.5 | 0.9149 | 0.00876 | -0.0476 | 104.4406
7 | 0.9967 | 0.00915 | -0.0542 | 108.929
8 | 1.1344 | 0.01002 | -0.0613 | 113.2136
8.5 | 1.1825 | 0.01045 | -0.0602 | 113.1579
9 | 1.2296 | 0.01095 | -0.0589 | 112.2922
9.5 | 1.2756 | 0.01149 | -0.0574 | 111.0183
10 | 1.319 | 0.01221 | -0.0555 | 108.0262
10.5 | 1.3633 | 0.01284 | -0.0539 | 106.176
11 | 1.4062 | 0.01344 | -0.052 | 104.628
11.5 | 1.4424 | 0.01407 | -0.0489 | 102.516
12 | 1.4753 | 0.01494 | -0.0453 | 98.7483
12.5 | 1.5052 | 0.01598 | -0.0415 | 94.1927
13 | 1.54 | 0.01677 | -0.0388 | 91.8306
13.5 | 1.5699 | 0.01787 | -0.0355 | 87.8511
14 | 1.5997 | 0.01903 | -0.0326 | 84.062
14.5 | 1.6258 | 0.02048 | -0.0294 | 79.3848
15 | 1.6512 | 0.02203 | -0.0264 | 74.9523
15.5 | 1.6688 | 0.02422 | -0.023 | 68.9017
16 | 1.6897 | 0.02628 | -0.0204 | 64.296
16.5 | 1.7005 | 0.02928 | -0.0173 | 58.0772
17 | 1.7082 | 0.03272 | -0.0146 | 52.2066
17.5 | 1.7216 | 0.03585 | -0.0129 | 48.0223
18 | 1.7313 | 0.03954 | -0.0115 | 43.786
18.5 | 1.7345 | 0.04414 | -0.0105 | 39.2954
19 | 1.7395 | 0.04881 | -0.01 | 35.6382
19.5 | 1.7338 | 0.05499 | -0.0102 | 31.5294
20 | 1.7301 | 0.06127 | -0.011 | 28.2373

## 75. Re 5M Mach 0.10 (1)
BIGFOIL.COM POLAR EXPORT
NACA63A312
NACA63A312 |  |  |  | Cl Max: | 1.233 | at alpha= | 10.5 | deg
JavaFoil+Calcfoil stall+Eppler ext transition |  |  |  | L/D Max: | 115.543 | at alpha= | 3.5 | deg
Re: | 5000000 |  |  | Cd Min: | 0.00524 | at alpha= | -1 | deg
Mach: | 0.1 |  |  | Cl=0 at alpha= | -2.4083 | deg
|  |  |  | @ Cl=0.1, Cd= | 0.005263
|  |  |  | @ Cl=0.4, Cd= | 0.0053615
|  |  |  | @ Cl=0.6, Cd= | 0.0057788
alpha (deg) | Cl | Cd | Cm | Cl/Cd
-16 | -0.609 | 0.11605 | -0.02 | -5.249
-15.5 | -0.631 | 0.10834 | -0.02 | -5.825
-15 | -0.651 | 0.1021 | -0.021 | -6.377
-14.5 | -0.668 | 0.09753 | -0.021 | -6.852
-14 | -0.68 | 0.09147 | -0.022 | -7.439
-13.5 | -0.689 | 0.08532 | -0.023 | -8.073
-13 | -0.694 | 0.07861 | -0.025 | -8.834
-12.5 | -0.698 | 0.07124 | -0.027 | -9.804
-12 | -0.717 | 0.05256 | -0.033 | -13.65
-11.5 | -0.788 | 0.01789 | -0.042 | -44.059
-11 | -0.807 | 0.012 | -0.044 | -67.292
-10.5 | -0.798 | 0.01082 | -0.046 | -73.703
-10 | -0.769 | 0.01018 | -0.046 | -75.594
-9.5 | -0.737 | 0.00966 | -0.047 | -76.28
-9 | -0.7 | 0.00924 | -0.048 | -75.744
-8.5 | -0.66 | 0.00883 | -0.048 | -74.749
-8 | -0.617 | 0.00848 | -0.049 | -72.712
-7.5 | -0.571 | 0.0082 | -0.05 | -69.562
-7 | -0.522 | 0.00796 | -0.05 | -65.532
-6.5 | -0.471 | 0.00777 | -0.051 | -60.594
-6 | -0.417 | 0.00755 | -0.052 | -55.257
-5.5 | -0.362 | 0.00738 | -0.052 | -49.088
-5 | -0.306 | 0.00722 | -0.053 | -42.372
-4.5 | -0.248 | 0.00701 | -0.054 | -35.436
-4 | -0.19 | 0.00689 | -0.054 | -27.534
-3.5 | -0.131 | 0.00673 | -0.055 | -19.419
-3 | -0.071 | 0.00576 | -0.056 | -12.322
-2.5 | -0.011 | 0.00535 | -0.056 | -2.053
-2 | 0.049 | 0.00528 | -0.057 | 9.32
-1.5 | 0.109 | 0.00526 | -0.058 | 20.805
-1 | 0.17 | 0.00524 | -0.058 | 32.429
-0.5 | 0.23 | 0.00524 | -0.059 | 43.946
0 | 0.29 | 0.00528 | -0.059 | 55.029
0.5 | 0.351 | 0.00532 | -0.06 | 65.891
1 | 0.41 | 0.00537 | -0.061 | 76.417
1.5 | 0.47 | 0.00548 | -0.061 | 85.755
2 | 0.53 | 0.00561 | -0.062 | 94.418
2.5 | 0.59 | 0.00575 | -0.063 | 102.528
3 | 0.649 | 0.00592 | -0.063 | 109.651
3.5 | 0.707 | 0.00612 | -0.064 | 115.543
4 | 0.765 | 0.00677 | -0.064 | 112.862
4.5 | 0.821 | 0.0075 | -0.065 | 109.404
5 | 0.876 | 0.00881 | -0.066 | 99.481
5.5 | 0.93 | 0.00954 | -0.066 | 97.494
6 | 0.982 | 0.00987 | -0.067 | 99.428
6.5 | 1.03 | 0.01025 | -0.068 | 100.441
7 | 1.074 | 0.01068 | -0.068 | 100.54
7.5 | 1.114 | 0.01115 | -0.069 | 99.88
8 | 1.15 | 0.01167 | -0.069 | 98.518
8.5 | 1.181 | 0.01221 | -0.07 | 96.73
9 | 1.207 | 0.01291 | -0.07 | 93.442
9.5 | 1.219 | 0.01334 | -0.071 | 91.361
10 | 1.228 | 0.01418 | -0.071 | 86.625
10.5 | 1.233 | 0.01501 | -0.071 | 82.184
11 | 1.233 | 0.01582 | -0.072 | 77.95
11.5 | 1.226 | 0.01647 | -0.072 | 74.465
12 | 1.212 | 0.01776 | -0.072 | 68.255
12.5 | 1.192 | 0.01917 | -0.072 | 62.186
13 | 1.164 | 0.02121 | -0.072 | 54.899
13.5 | 1.122 | 0.02406 | -0.072 | 46.611
14 | 1.059 | 0.03137 | -0.07 | 33.758
14.5 | 0.898 | 0.09198 | -0.048 | 9.768
15 | 0.856 | 0.10244 | -0.045 | 8.357
15.5 | 0.816 | 0.11158 | -0.043 | 7.316

## 76. Re 5M Mach 0.10 (2)
BIGFOIL.COM POLAR EXPORT
NACA63A312
NACA63A312 |  |  |  | Cl Max: | 1.7184 | at alpha= | 18 | deg
XFOIL ncrit=9 |  |  |  | L/D Max: | 113.013 | at alpha= | 8 | deg
Re: | 5000000 |  |  | Cd Min: | 0.13012 | at alpha= | -19.5 | deg
Mach: | 0.1 |  |  | Cl=0 at alpha= | -2.5241 | deg
|  |  |  | @ Cl=0.1, Cd= | 0.0044902
|  |  |  | @ Cl=0.4, Cd= | 0.0043163
|  |  |  | @ Cl=0.6, Cd= | 0.0058692
alpha (deg) | Cl | Cd | Cm | Cl/Cd
-19.5 | -0.9876 | 0.13012 | -0.0164 | -7.5899
-19 | -1.3344 | 0.06059 | -0.0589 | -22.0234
-18.5 | -1.3597 | 0.05029 | -0.065 | -27.0372
-18 | -1.3789 | 0.04166 | -0.0696 | -33.0989
-17.5 | -1.3832 | 0.03546 | -0.0723 | -39.0073
-17 | -1.3811 | 0.03049 | -0.0736 | -45.2968
-16.5 | -1.3863 | 0.02556 | -0.0737 | -54.2371
-16 | -1.3844 | 0.02231 | -0.0708 | -62.0529
-15.5 | -1.3742 | 0.02045 | -0.0656 | -67.198
-15 | -1.3495 | 0.01895 | -0.0617 | -71.2137
-14 | -1.2498 | 0.0168 | -0.0621 | -74.3929
-13.5 | -1.1925 | 0.01567 | -0.0637 | -76.1008
-12.5 | -1.0876 | 0.01372 | -0.0644 | -79.2711
-12 | -1.0363 | 0.01297 | -0.0642 | -79.8998
-11.5 | -0.9812 | 0.01249 | -0.0645 | -78.5588
-11 | -0.9302 | 0.0117 | -0.0641 | -79.5043
-10.5 | -0.8754 | 0.01117 | -0.0643 | -78.3706
-10 | -0.8222 | 0.0102 | -0.0644 | -80.6078
-9.5 | -0.7658 | 0.00937 | -0.065 | -81.7289
-9 | -0.6966 | 0.00891 | -0.0684 | -78.1818
-8 | -0.5732 | 0.00804 | -0.0715 | -71.2935
-7.5 | -0.5166 | 0.00771 | -0.0718 | -67.0039
-7 | -0.4615 | 0.00741 | -0.0718 | -62.2807
-6.5 | -0.4091 | 0.00702 | -0.0711 | -58.2764
-6 | -0.3565 | 0.00675 | -0.0705 | -52.8148
-5.5 | -0.3039 | 0.00658 | -0.0698 | -46.1854
-5 | -0.2521 | 0.00636 | -0.0689 | -39.6384
-4.5 | -0.1999 | 0.00618 | -0.0681 | -32.3463
-4 | -0.1481 | 0.00599 | -0.0673 | -24.7245
-3.5 | -0.0963 | 0.00581 | -0.0664 | -16.5749
-3 | -0.0455 | 0.0056 | -0.0653 | -8.125
-1.5 | 0.0979 | 0.0045 | -0.0603 | 21.7556
-1 | 0.1472 | 0.00427 | -0.0589 | 34.4731
-0.5 | 0.1981 | 0.00415 | -0.0578 | 47.7349
0 | 0.2492 | 0.00413 | -0.0568 | 60.339
0.5 | 0.3015 | 0.00414 | -0.0559 | 72.8261
1 | 0.3525 | 0.00421 | -0.0549 | 83.7292
2 | 0.4553 | 0.00444 | -0.0529 | 102.545
2.5 | 0.5036 | 0.00472 | -0.0513 | 106.6949
3 | 0.5506 | 0.00507 | -0.0494 | 108.5996
3.5 | 0.5914 | 0.00574 | -0.0465 | 103.0314
4 | 0.634 | 0.00638 | -0.0439 | 99.373
4.5 | 0.6795 | 0.00697 | -0.042 | 97.4892
5 | 0.7293 | 0.00745 | -0.041 | 97.8926
5.5 | 0.7831 | 0.00789 | -0.0409 | 99.2522
6 | 0.8435 | 0.00833 | -0.0423 | 101.2605
6.5 | 0.9213 | 0.00883 | -0.0479 | 104.3375
7 | 1.0009 | 0.00922 | -0.0538 | 108.5575
8 | 1.1403 | 0.01009 | -0.0608 | 113.0129
8.5 | 1.1887 | 0.01054 | -0.0596 | 112.7799
9 | 1.2359 | 0.01106 | -0.0582 | 111.745
9.5 | 1.2819 | 0.01164 | -0.0565 | 110.1289
10 | 1.325 | 0.01243 | -0.0544 | 106.5969
10.5 | 1.3703 | 0.01302 | -0.0528 | 105.2458
11 | 1.4102 | 0.01363 | -0.05 | 103.4629
11.5 | 1.4465 | 0.01432 | -0.0468 | 101.0126
12 | 1.4773 | 0.01535 | -0.0427 | 96.241
12.5 | 1.5091 | 0.01635 | -0.0392 | 92.2997
13 | 1.5434 | 0.01723 | -0.0362 | 89.5763
13.5 | 1.5727 | 0.01846 | -0.0328 | 85.195
14 | 1.6015 | 0.01977 | -0.0297 | 81.0066
14.5 | 1.6264 | 0.0214 | -0.0263 | 76
15 | 1.6497 | 0.02322 | -0.0232 | 71.0465
15.5 | 1.6604 | 0.02608 | -0.0192 | 63.6656
16 | 1.6803 | 0.02841 | -0.0166 | 59.1447
16.5 | 1.6838 | 0.03225 | -0.0134 | 52.2109
17 | 1.6978 | 0.03541 | -0.0115 | 47.9469
17.5 | 1.7108 | 0.03885 | -0.0101 | 44.036
18 | 1.7184 | 0.04307 | -0.009 | 39.8978
18.5 | 1.7173 | 0.04845 | -0.0083 | 35.4448
19 | 1.7156 | 0.05428 | -0.0084 | 31.6065
19.5 | 1.7032 | 0.06173 | -0.0094 | 27.5911
20 | 1.6939 | 0.06923 | -0.011 | 24.4677

## 77. Re 5M Mach 0.25 (1)
BIGFOIL.COM POLAR EXPORT
NACA63A312
NACA63A312 |  |  |  | Cl Max: | 1.189 | at alpha= | 9.5 | deg
JavaFoil+Calcfoil stall+Eppler ext transition |  |  |  | L/D Max: | 116.328 | at alpha= | 3.5 | deg
Re: | 5000000 |  |  | Cd Min: | 0.00527 | at alpha= | -1 | deg
Mach: | 0.25 |  |  | Cl=0 at alpha= | -2.4113 | deg
|  |  |  | @ Cl=0.1, Cd= | 0.0053039
|  |  |  | @ Cl=0.4, Cd= | 0.0054062
|  |  |  | @ Cl=0.6, Cd= | 0.10853
alpha (deg) | Cl | Cd | Cm | Cl/Cd
-15 | -0.399 | 0.11323 | -0.02 | -3.523
-14.5 | -0.454 | 0.10465 | -0.021 | -4.336
-14 | -0.498 | 0.09842 | -0.021 | -5.058
-13.5 | -0.534 | 0.09172 | -0.022 | -5.826
-13 | -0.565 | 0.0863 | -0.022 | -6.549
-12.5 | -0.59 | 0.08126 | -0.023 | -7.259
-12 | -0.607 | 0.07691 | -0.023 | -7.897
-11.5 | -0.619 | 0.0713 | -0.024 | -8.684
-11 | -0.627 | 0.0642 | -0.027 | -9.772
-10.5 | -0.684 | 0.02749 | -0.041 | -24.882
-10 | -0.734 | 0.01165 | -0.047 | -62.977
-9.5 | -0.723 | 0.01031 | -0.048 | -70.119
-9 | -0.694 | 0.00974 | -0.049 | -71.25
-8.5 | -0.66 | 0.00917 | -0.05 | -71.974
-8 | -0.621 | 0.0089 | -0.05 | -69.707
-7.5 | -0.577 | 0.00853 | -0.051 | -67.66
-7 | -0.53 | 0.00821 | -0.052 | -64.581
-6.5 | -0.479 | 0.00795 | -0.052 | -60.318
-6 | -0.426 | 0.00775 | -0.053 | -55.03
-5.5 | -0.371 | 0.0075 | -0.054 | -49.442
-5 | -0.313 | 0.0073 | -0.054 | -42.908
-4.5 | -0.255 | 0.0071 | -0.055 | -35.89
-4 | -0.195 | 0.00699 | -0.056 | -27.879
-3.5 | -0.134 | 0.00685 | -0.056 | -19.588
-3 | -0.073 | 0.00589 | -0.057 | -12.379
-2.5 | -0.011 | 0.00539 | -0.058 | -2.092
-2 | 0.051 | 0.00532 | -0.058 | 9.506
-1.5 | 0.112 | 0.0053 | -0.059 | 21.225
-1 | 0.175 | 0.00527 | -0.06 | 33.091
-0.5 | 0.236 | 0.00528 | -0.06 | 44.803
0 | 0.298 | 0.00531 | -0.061 | 56.2
0.5 | 0.36 | 0.00538 | -0.062 | 66.98
1 | 0.421 | 0.00542 | -0.062 | 77.768
1.5 | 0.483 | 0.00555 | -0.063 | 87.111
2 | 0.545 | 0.00567 | -0.064 | 96.055
2.5 | 0.606 | 0.00585 | -0.064 | 103.561
3 | 0.667 | 0.006 | -0.065 | 111.023
3.5 | 0.726 | 0.00624 | -0.066 | 116.328
4 | 0.785 | 0.00697 | -0.066 | 112.641
4.5 | 0.843 | 0.00785 | -0.067 | 107.343
5 | 0.899 | 0.00916 | -0.068 | 98.045
5.5 | 0.953 | 0.00981 | -0.068 | 97.123
6 | 1.005 | 0.0102 | -0.069 | 98.452
6.5 | 1.051 | 0.01066 | -0.069 | 98.589
7 | 1.093 | 0.01115 | -0.07 | 98.04
7.5 | 1.129 | 0.01171 | -0.071 | 96.416
8 | 1.159 | 0.01234 | -0.071 | 93.915
8.5 | 1.179 | 0.0125 | -0.072 | 94.307
9 | 1.187 | 0.01356 | -0.072 | 87.571
9.5 | 1.189 | 0.01447 | -0.072 | 82.132
10 | 1.182 | 0.0155 | -0.073 | 76.225
10.5 | 1.165 | 0.01655 | -0.073 | 70.362
11 | 1.137 | 0.01763 | -0.073 | 64.53
11.5 | 1.095 | 0.01921 | -0.073 | 57.006
12 | 1.033 | 0.0232 | -0.072 | 44.504
12.5 | 0.84 | 0.07947 | -0.046 | 10.564
13 | 0.786 | 0.08611 | -0.044 | 9.124
13.5 | 0.715 | 0.09412 | -0.042 | 7.602
14 | 0.641 | 0.10183 | -0.04 | 6.293
14.5 | 0.562 | 0.10853 | -0.039 | 5.177

## 78. Re 5M Mach 0.25 (2)
BIGFOIL.COM POLAR EXPORT
NACA63A312
NACA63A312 |  |  |  | Cl Max: | 1.5931 | at alpha= | 15 | deg
XFOIL ncrit=9 |  |  |  | L/D Max: | 111.071 | at alpha= | 8 | deg
Re: | 5000000 |  |  | Cd Min: | 0.21574 | at alpha= | -19 | deg
Mach: | 0.25 |  |  | Cl=0 at alpha= | -2.5389 | deg
|  |  |  | @ Cl=0.1, Cd= | 0.0045612
|  |  |  | @ Cl=0.4, Cd= | 0.0043142
|  |  |  | @ Cl=0.6, Cd= | 0.0057167
alpha (deg) | Cl | Cd | Cm | Cl/Cd
-19 | -0.6599 | 0.21574 | 0.0225 | -3.0588
-18.5 | -0.6463 | 0.20778 | 0.0182 | -3.1105
-18 | -0.641 | 0.19638 | 0.0129 | -3.2641
-17.5 | -0.6301 | 0.1879 | 0.0085 | -3.3534
-17 | -0.6129 | 0.18193 | 0.005 | -3.3689
-15.5 | -1.0912 | 0.05784 | -0.0656 | -18.8658
-15 | -1.1345 | 0.04428 | -0.0755 | -25.621
-14.5 | -1.1716 | 0.03383 | -0.0815 | -34.632
-14 | -1.1752 | 0.02833 | -0.0826 | -41.4825
-13.5 | -1.1663 | 0.02514 | -0.0804 | -46.3922
-13 | -1.1456 | 0.02223 | -0.0778 | -51.534
-12.5 | -1.0948 | 0.01974 | -0.0785 | -55.461
-12 | -1.0521 | 0.01763 | -0.077 | -59.6767
-11.5 | -1.002 | 0.01639 | -0.0755 | -61.1348
-11 | -0.9572 | 0.01444 | -0.0737 | -66.2881
-10.5 | -0.9035 | 0.01332 | -0.0727 | -67.8303
-10 | -0.8485 | 0.01223 | -0.0719 | -69.3786
-9.5 | -0.7935 | 0.01095 | -0.0713 | -72.4658
-9 | -0.7331 | 0.0097 | -0.0718 | -75.5773
-8.5 | -0.66 | 0.009 | -0.0748 | -73.3333
-8 | -0.5967 | 0.00848 | -0.0756 | -70.3656
-7.5 | -0.5371 | 0.00805 | -0.0757 | -66.7205
-7 | -0.4794 | 0.00765 | -0.0753 | -62.6667
-6.5 | -0.4232 | 0.00732 | -0.0747 | -57.8142
-6 | -0.37 | 0.00692 | -0.0734 | -53.4682
-5.5 | -0.3153 | 0.00669 | -0.0725 | -47.13
-5 | -0.2611 | 0.00649 | -0.0715 | -40.2311
-4.5 | -0.2073 | 0.00629 | -0.0705 | -32.9571
-4 | -0.1537 | 0.0061 | -0.0694 | -25.1967
-3.5 | -0.1004 | 0.0059 | -0.0683 | -17.0169
-3 | -0.0474 | 0.00569 | -0.0672 | -8.3304
-2.5 | 0.004 | 0.00541 | -0.0659 | 0.73937
-2 | 0.0546 | 0.0051 | -0.0643 | 10.7059
-1.5 | 0.1001 | 0.00456 | -0.0619 | 21.9518
-1 | 0.1503 | 0.00431 | -0.0603 | 34.8724
-0.5 | 0.2027 | 0.00419 | -0.0591 | 48.3771
0 | 0.2554 | 0.00416 | -0.058 | 61.3942
0.5 | 0.3093 | 0.00417 | -0.0571 | 74.1727
1 | 0.3619 | 0.00425 | -0.056 | 85.1529
1.5 | 0.4153 | 0.00434 | -0.055 | 95.6912
2 | 0.4679 | 0.00448 | -0.0538 | 104.442
2.5 | 0.5175 | 0.00476 | -0.0521 | 108.7185
3 | 0.5654 | 0.00514 | -0.05 | 110
3.5 | 0.6068 | 0.00583 | -0.0467 | 104.0823
4.5 | 0.6975 | 0.00713 | -0.0418 | 97.8261
5 | 0.7497 | 0.00763 | -0.0408 | 98.2569
5.5 | 0.8068 | 0.00812 | -0.0409 | 99.3596
6 | 0.8708 | 0.00859 | -0.0424 | 101.3737
6.5 | 0.9529 | 0.00914 | -0.0481 | 104.256
7 | 1.0268 | 0.00957 | -0.0517 | 107.2936
8 | 1.1718 | 0.01055 | -0.058 | 111.0711
8.5 | 1.2212 | 0.01111 | -0.056 | 109.919
9 | 1.2691 | 0.01179 | -0.0537 | 107.6421
9.5 | 1.3144 | 0.01258 | -0.0509 | 104.4833
10 | 1.3538 | 0.0133 | -0.0469 | 101.7895
10.5 | 1.3927 | 0.01409 | -0.043 | 98.8432
11 | 1.4281 | 0.01509 | -0.0387 | 94.6388
11.5 | 1.4611 | 0.01629 | -0.0343 | 89.6931
12 | 1.4921 | 0.01768 | -0.0299 | 84.3948
12.5 | 1.5192 | 0.01939 | -0.0253 | 78.3497
13 | 1.5488 | 0.02105 | -0.0214 | 73.5772
13.5 | 1.5695 | 0.02342 | -0.0171 | 67.0154
14 | 1.5852 | 0.02631 | -0.0129 | 60.2509
14.5 | 1.5908 | 0.03022 | -0.0088 | 52.6406
15 | 1.5931 | 0.03473 | -0.0055 | 45.871
15.5 | 1.5753 | 0.04151 | -0.003 | 37.9499
16 | 1.583 | 0.0464 | -0.002 | 34.1164
16.5 | 1.5549 | 0.05564 | -0.0025 | 27.9457
17 | 1.5109 | 0.06784 | -0.0055 | 22.2715
17.5 | 1.5116 | 0.07503 | -0.0075 | 20.1466
18 | 1.4853 | 0.08641 | -0.0121 | 17.189
18.5 | 1.4364 | 0.10194 | -0.0196 | 14.0906
19 | 1.383 | 0.11927 | -0.0289 | 11.5955
19.5 | 1.3183 | 0.13974 | -0.0407 | 9.4339
20 | 1.2631 | 0.15931 | -0.0525 | 7.9286

## 79. Re 5M Mach 0.50 (1)
BIGFOIL.COM POLAR EXPORT
NACA63A312
NACA63A312 |  |  |  | Cl Max: | 1.221 | at alpha= | 20 | deg
JavaFoil+Calcfoil stall+Eppler ext transition |  |  |  | L/D Max: | 115.791 | at alpha= | 3 | deg
Re: | 5000000 |  |  | Cd Min: | 0.00544 | at alpha= | -1 | deg
Mach: | 0.5 |  |  | Cl=0 at alpha= | -2.4058 | deg
|  |  |  | @ Cl=0.1, Cd= | 0.0054649
|  |  |  | @ Cl=0.4, Cd= | 0.0055665
|  |  |  | @ Cl=0.6, Cd= | 0.0059752
alpha (deg) | Cl | Cd | Cm | Cl/Cd
-20 | -0.964 | 0.15645 | -0.023 | -6.164
-19.5 | -0.938 | 0.15302 | -0.023 | -6.128
-19 | -0.911 | 0.14766 | -0.023 | -6.169
-18.5 | -0.887 | 0.14447 | -0.025 | -6.137
-18 | -0.858 | 0.13881 | -0.024 | -6.178
-17.5 | -0.829 | 0.13449 | -0.024 | -6.163
-17 | -0.802 | 0.12932 | -0.024 | -6.199
-16.5 | -0.775 | 0.12537 | -0.024 | -6.181
-16 | -0.749 | 0.12582 | -0.025 | -5.951
-15.5 | -0.721 | 0.11683 | -0.025 | -6.171
-15 | -0.693 | 0.11465 | -0.024 | -6.04
-14.5 | -0.666 | 0.11081 | -0.025 | -6.007
-14 | -0.639 | 0.10696 | -0.025 | -5.97
-13.5 | -0.611 | 0.10201 | -0.025 | -5.993
-13 | -0.583 | 0.09545 | -0.025 | -6.113
-12.5 | -0.557 | 0.08514 | -0.026 | -6.538
-12 | -0.53 | 0.07851 | -0.026 | -6.746
-11.5 | -0.503 | 0.07246 | -0.027 | -6.936
-11 | -0.474 | 0.08211 | -0.025 | -5.769
-10.5 | -0.446 | 0.07105 | -0.026 | -6.283
-10 | -0.42 | 0.06533 | -0.027 | -6.427
-9.5 | -0.394 | 0.0589 | -0.029 | -6.682
-9 | -0.37 | 0.05078 | -0.034 | -7.296
-8.5 | -0.336 | 0.05879 | -0.025 | -5.713
-8 | -0.31 | 0.05181 | -0.028 | -5.974
-7.5 | -0.346 | 0.00971 | -0.056 | -35.609
-7 | -0.48 | 0.00967 | -0.058 | -49.569
-6.5 | -0.483 | 0.00901 | -0.059 | -53.607
-6 | -0.449 | 0.00858 | -0.059 | -52.352
-5.5 | -0.4 | 0.00817 | -0.06 | -49.01
-5 | -0.343 | 0.0079 | -0.061 | -43.432
-4.5 | -0.281 | 0.00763 | -0.062 | -36.868
-4 | -0.216 | 0.00736 | -0.062 | -29.382
-3.5 | -0.149 | 0.00714 | -0.063 | -20.909
-3 | -0.081 | 0.00695 | -0.064 | -11.701
-2.5 | -0.013 | 0.00585 | -0.065 | -2.153
-2 | 0.056 | 0.00549 | -0.065 | 10.292
-1.5 | 0.126 | 0.00545 | -0.066 | 23.054
-1 | 0.195 | 0.00544 | -0.067 | 35.872
-0.5 | 0.264 | 0.00546 | -0.068 | 48.432
0 | 0.334 | 0.00549 | -0.068 | 60.723
0.5 | 0.403 | 0.00557 | -0.069 | 72.262
1 | 0.471 | 0.00567 | -0.07 | 83.099
1.5 | 0.54 | 0.00581 | -0.07 | 92.892
2 | 0.609 | 0.006 | -0.071 | 101.428
2.5 | 0.677 | 0.0062 | -0.072 | 109.227
3 | 0.744 | 0.00643 | -0.073 | 115.791
3.5 | 0.81 | 0.00709 | -0.073 | 114.194
4 | 0.873 | 0.00814 | -0.074 | 107.328
4.5 | 0.934 | 0.0098 | -0.075 | 95.329
5 | 0.991 | 0.01083 | -0.075 | 91.491
5.5 | 1.042 | 0.01151 | -0.076 | 90.531
6 | 1.084 | 0.01227 | -0.077 | 88.307
6.5 | 1.095 | 0.01304 | -0.077 | 83.975
7 | 1.066 | 0.01402 | -0.077 | 76.02
7.5 | 0.689 | 0.04962 | -0.043 | 13.877
8 | 0.699 | 0.01606 | -0.078 | 43.545
8.5 | 0.728 | 0.01777 | -0.079 | 40.982
9 | 0.626 | 0.06186 | -0.039 | 10.118
9.5 | 0.791 | 0.01908 | -0.08 | 41.47
10 | 0.693 | 0.0618 | -0.052 | 11.207
10.5 | 0.708 | 0.07317 | -0.042 | 9.671
11 | 0.748 | 0.06618 | -0.054 | 11.305
11.5 | 0.763 | 0.0773 | -0.045 | 9.868
12 | 0.788 | 0.08626 | -0.043 | 9.134
12.5 | 0.815 | 0.09469 | -0.045 | 8.609
13 | 0.841 | 0.09568 | -0.044 | 8.791
13.5 | 0.868 | 0.1034 | -0.045 | 8.39
14 | 0.896 | 0.10353 | -0.048 | 8.658
14.5 | 0.925 | 0.11357 | -0.05 | 8.149
15 | 0.948 | 0.11337 | -0.048 | 8.366
15.5 | 0.975 | 0.11774 | -0.049 | 8.283
16 | 1.005 | 0.12152 | -0.052 | 8.272
16.5 | 1.035 | 0.13051 | -0.055 | 7.931
17 | 1.056 | 0.13167 | -0.052 | 8.019
17.5 | 1.082 | 0.13751 | -0.053 | 7.872
18 | 1.115 | 0.13903 | -0.057 | 8.023
18.5 | 1.148 | 0.14353 | -0.06 | 7.996
19 | 1.163 | 0.14602 | -0.056 | 7.966
19.5 | 1.189 | 0.15054 | -0.056 | 7.901
20 | 1.221 | 0.15518 | -0.059 | 7.87

## 80. Re 5M Mach 0.50 (2)
BIGFOIL.COM POLAR EXPORT
NACA63A312
NACA63A312 |  |  |  | Cl Max: | 1.2524 | at alpha= | 9 | deg
XFOIL ncrit=9 |  |  |  | L/D Max: | 116.707 | at alpha= | 2.5 | deg
Re: | 5000000 |  |  | Cd Min: | 0.26012 | at alpha= | -20 | deg
Mach: | 0.5 |  |  | Cl=0 at alpha= | -2.5119 | deg
|  |  |  | @ Cl=0.1, Cd= | 0.0050185
|  |  |  | @ Cl=0.4, Cd= | 0.0044079
|  |  |  | @ Cl=0.6, Cd= | 0.0051591
alpha (deg) | Cl | Cd | Cm | Cl/Cd
-20 | -0.7249 | 0.26012 | 0.0387 | -2.7868
-19.5 | -0.7043 | 0.25103 | 0.0335 | -2.8056
-19 | -0.6838 | 0.24219 | 0.0285 | -2.8234
-18.5 | -0.6641 | 0.23288 | 0.0235 | -2.8517
-18 | -0.6461 | 0.22286 | 0.0185 | -2.8991
-17.5 | -0.6254 | 0.21521 | 0.0139 | -2.906
-17 | -0.6071 | 0.2064 | 0.0092 | -2.9414
-16.5 | -0.589 | 0.19781 | 0.0046 | -2.9776
-16 | -0.576 | 0.18716 | -0.0004 | -3.0776
-15.5 | -0.5598 | 0.17857 | -0.0048 | -3.1349
-15 | -0.5383 | 0.17214 | -0.0085 | -3.1271
-14.5 | -0.524 | 0.16342 | -0.0128 | -3.2065
-14 | -0.5161 | 0.15294 | -0.0175 | -3.3745
-13.5 | -0.5027 | 0.14485 | -0.0214 | -3.4705
-13 | -0.4881 | 0.13733 | -0.025 | -3.5542
-12.5 | -0.4788 | 0.12864 | -0.029 | -3.722
-12 | -0.479 | 0.11817 | -0.0336 | -4.0535
-11.5 | -0.4768 | 0.1087 | -0.0378 | -4.3864
-11 | -0.4795 | 0.09791 | -0.0436 | -4.8974
-10.5 | -0.4971 | 0.08236 | -0.0564 | -6.0357
-10 | -0.5021 | 0.07103 | -0.0655 | -7.0688
-9.5 | -0.5205 | 0.05752 | -0.0757 | -9.049
-9 | -0.5391 | 0.044 | -0.0885 | -12.2523
-8.5 | -0.5649 | 0.0339 | -0.0978 | -16.6637
-8 | -0.5911 | 0.02592 | -0.0981 | -22.8048
-7.5 | -0.59 | 0.01708 | -0.0967 | -34.5433
-7 | -0.5411 | 0.01115 | -0.0964 | -48.5291
-6 | -0.4239 | 0.00817 | -0.0897 | -51.8849
-5.5 | -0.3645 | 0.00747 | -0.0864 | -48.7952
-5 | -0.3028 | 0.00705 | -0.0838 | -42.9504
-4.5 | -0.2405 | 0.00675 | -0.0816 | -35.6296
-4 | -0.1791 | 0.00647 | -0.0795 | -27.6816
-3.5 | -0.1177 | 0.00625 | -0.0776 | -18.832
-3 | -0.0575 | 0.00601 | -0.0758 | -9.5674
-2.5 | 0.0014 | 0.00576 | -0.0739 | 0.24306
-2 | 0.0583 | 0.00546 | -0.0718 | 10.6777
-1.5 | 0.1093 | 0.00492 | -0.0687 | 22.2154
-0.5 | 0.2213 | 0.00439 | -0.0644 | 50.41
0 | 0.2812 | 0.00432 | -0.0631 | 65.0926
0.5 | 0.3415 | 0.00434 | -0.0618 | 78.6866
1 | 0.4018 | 0.00441 | -0.0604 | 91.1111
1.5 | 0.461 | 0.00454 | -0.0588 | 101.5419
2.5 | 0.5777 | 0.00495 | -0.055 | 116.7071
3 | 0.6289 | 0.00543 | -0.0517 | 115.8195
3.5 | 0.6722 | 0.00626 | -0.0469 | 107.3802
4 | 0.7193 | 0.00711 | -0.0428 | 101.1674
4.5 | 0.7725 | 0.00793 | -0.0399 | 97.4149
5 | 0.8369 | 0.00859 | -0.0389 | 97.4272
5.5 | 0.9126 | 0.00927 | -0.04 | 98.4466
6 | 0.9952 | 0.00998 | -0.0421 | 99.7194
6.5 | 1.0624 | 0.01066 | -0.0405 | 99.6623
7 | 1.1251 | 0.01148 | -0.0379 | 98.0052
7.5 | 1.2034 | 0.0126 | -0.0381 | 95.5079
8 | 1.2398 | 0.01448 | -0.0311 | 85.6215
8.5 | 1.2523 | 0.01759 | -0.0219 | 71.1939
9 | 1.2524 | 0.02202 | -0.013 | 56.8756
9.5 | 1.2247 | 0.02902 | -0.0048 | 42.2019
10 | 1.1941 | 0.03706 | -0.0001 | 32.2207
10.5 | 1.1603 | 0.04631 | 0.0009 | 25.0551
11 | 1.1227 | 0.05731 | -0.0015 | 19.5899
11.5 | 1.0861 | 0.0698 | -0.0069 | 15.5602
12 | 1.0505 | 0.0838 | -0.0148 | 12.5358
12.5 | 1.0223 | 0.09827 | -0.0234 | 10.403
13 | 0.9986 | 0.11302 | -0.0314 | 8.8356
13.5 | 0.9738 | 0.12761 | -0.0388 | 7.6311
14 | 0.9599 | 0.14091 | -0.046 | 6.8121

## 81. Re 6M Mach 0.00 (1)
BIGFOIL.COM POLAR EXPORT
NACA63A312
NACA63A312 |  |  |  | Cl Max: | 1.245 | at alpha= | 11 | deg
JavaFoil+Calcfoil stall+Eppler ext transition |  |  |  | L/D Max: | 111.648 | at alpha= | 3.5 | deg
Re: | 6000000 |  |  | Cd Min: | 0.0052 | at alpha= | -0.5 | deg
Mach: | 0 |  |  | Cl=0 at alpha= | -2.4083 | deg
|  |  |  | @ Cl=0.1, Cd= | 0.0052345
|  |  |  | @ Cl=0.4, Cd= | 0.0053391
|  |  |  | @ Cl=0.6, Cd= | 0.0057597
alpha (deg) | Cl | Cd | Cm | Cl/Cd
-16.5 | -0.626 | 0.11815 | -0.02 | -5.299
-16 | -0.645 | 0.11254 | -0.02 | -5.73
-15.5 | -0.664 | 0.10587 | -0.021 | -6.269
-15 | -0.683 | 0.09655 | -0.023 | -7.071
-14.5 | -0.695 | 0.0931 | -0.023 | -7.467
-14 | -0.705 | 0.08647 | -0.024 | -8.155
-13.5 | -0.713 | 0.07866 | -0.026 | -9.059
-13 | -0.751 | 0.04927 | -0.034 | -15.241
-12.5 | -0.772 | 0.03471 | -0.037 | -22.242
-12 | -0.807 | 0.01849 | -0.041 | -43.669
-11.5 | -0.826 | 0.01262 | -0.043 | -65.402
-11 | -0.82 | 0.0099 | -0.045 | -82.78
-10.5 | -0.802 | 0.01032 | -0.046 | -77.657
-10 | -0.772 | 0.00973 | -0.046 | -79.302
-9.5 | -0.738 | 0.00932 | -0.047 | -79.194
-9 | -0.7 | 0.00894 | -0.048 | -78.376
-8.5 | -0.66 | 0.00854 | -0.048 | -77.224
-8 | -0.616 | 0.00826 | -0.049 | -74.525
-7.5 | -0.569 | 0.00801 | -0.049 | -71.098
-7 | -0.52 | 0.00776 | -0.05 | -67.015
-6.5 | -0.469 | 0.00758 | -0.051 | -61.894
-6 | -0.416 | 0.00737 | -0.051 | -56.416
-5.5 | -0.361 | 0.0072 | -0.052 | -50.095
-5 | -0.304 | 0.00706 | -0.053 | -43.124
-4.5 | -0.247 | 0.0069 | -0.053 | -35.837
-4 | -0.189 | 0.00675 | -0.054 | -27.991
-3.5 | -0.13 | 0.00659 | -0.055 | -19.724
-3 | -0.071 | 0.00593 | -0.055 | -11.899
-2.5 | -0.011 | 0.00554 | -0.056 | -1.972
-2 | 0.049 | 0.00526 | -0.057 | 9.312
-1.5 | 0.109 | 0.00523 | -0.057 | 20.831
-1 | 0.169 | 0.00521 | -0.058 | 32.415
-0.5 | 0.229 | 0.0052 | -0.059 | 44.01
0 | 0.289 | 0.00523 | -0.059 | 55.278
0.5 | 0.349 | 0.00527 | -0.06 | 66.254
1 | 0.408 | 0.00535 | -0.06 | 76.292
1.5 | 0.468 | 0.00546 | -0.061 | 85.625
2 | 0.527 | 0.00559 | -0.062 | 94.333
2.5 | 0.587 | 0.00572 | -0.062 | 102.538
3 | 0.646 | 0.0059 | -0.063 | 109.504
3.5 | 0.704 | 0.0063 | -0.064 | 111.648
4 | 0.761 | 0.00688 | -0.064 | 110.605
4.5 | 0.817 | 0.00765 | -0.065 | 106.789
5 | 0.872 | 0.00858 | -0.065 | 101.651
5.5 | 0.926 | 0.00921 | -0.066 | 100.464
6 | 0.978 | 0.00957 | -0.067 | 102.162
6.5 | 1.026 | 0.00993 | -0.067 | 103.291
7 | 1.07 | 0.01028 | -0.068 | 104.102
7.5 | 1.111 | 0.01072 | -0.068 | 103.675
8 | 1.148 | 0.01119 | -0.069 | 102.53
8.5 | 1.18 | 0.01167 | -0.07 | 101.1
9 | 1.207 | 0.01228 | -0.07 | 98.304
9.5 | 1.226 | 0.01243 | -0.07 | 98.598
10 | 1.235 | 0.01354 | -0.071 | 91.241
10.5 | 1.243 | 0.01431 | -0.071 | 86.848
11 | 1.245 | 0.01498 | -0.071 | 83.155
11.5 | 1.242 | 0.01597 | -0.072 | 77.755
12 | 1.233 | 0.0167 | -0.072 | 73.841
12.5 | 1.219 | 0.0178 | -0.072 | 68.474
13 | 1.198 | 0.0193 | -0.072 | 62.072
13.5 | 1.164 | 0.02134 | -0.072 | 54.534
14 | 1.124 | 0.02403 | -0.072 | 46.752
14.5 | 1.056 | 0.03384 | -0.069 | 31.195
15 | 0.957 | 0.06266 | -0.062 | 15.281
15.5 | 0.878 | 0.09591 | -0.051 | 9.151
16 | 0.836 | 0.10767 | -0.048 | 7.766

## 82. Re 6M Mach 0.00 (2)
BIGFOIL.COM POLAR EXPORT
NACA63A312
NACA63A312 |  |  |  | Cl Max: | 1.7753 | at alpha= | 19 | deg
XFOIL ncrit=9 |  |  |  | L/D Max: | 118.297 | at alpha= | 8 | deg
Re: | 6000000 |  |  | Cd Min: | 0.05618 | at alpha= | 20 | deg
Mach: | 0 |  |  | Cl=0 at alpha= | -2.5498 | deg
|  |  |  | @ Cl=0.1, Cd= | 0.0045735
|  |  |  | @ Cl=0.4, Cd= | 0.0042464
|  |  |  | @ Cl=0.6, Cd= | 0.0059785
alpha (deg) | Cl | Cd | Cm | Cl/Cd
-20 | -1.4653 | 0.05213 | -0.0622 | -28.1086
-19.5 | -1.4821 | 0.04401 | -0.0663 | -33.6764
-19 | -1.4978 | 0.03664 | -0.0695 | -40.8788
-18.5 | -1.4871 | 0.03261 | -0.0707 | -45.6026
-18 | -1.4797 | 0.02855 | -0.0714 | -51.8284
-17.5 | -1.464 | 0.02561 | -0.0712 | -57.1652
-17 | -1.45 | 0.02303 | -0.0699 | -62.9614
-16.5 | -1.4257 | 0.02164 | -0.0677 | -65.8826
-16 | -1.421 | 0.01962 | -0.0617 | -72.4261
-15.5 | -1.3939 | 0.01805 | -0.0586 | -77.2244
-14.5 | -1.3017 | 0.01542 | -0.0587 | -84.4163
-13.5 | -1.1912 | 0.01371 | -0.0612 | -86.8855
-13 | -1.1419 | 0.01288 | -0.061 | -88.6568
-12.5 | -1.0917 | 0.01222 | -0.0607 | -89.3372
-12 | -1.0398 | 0.0116 | -0.0607 | -89.6379
-11.5 | -0.9869 | 0.01116 | -0.0608 | -88.4319
-11 | -0.9346 | 0.01055 | -0.0608 | -88.5877
-10.5 | -0.8796 | 0.01015 | -0.0612 | -86.6601
-10 | -0.8246 | 0.00965 | -0.0616 | -85.4508
-9.5 | -0.7693 | 0.00894 | -0.0621 | -86.0515
-9 | -0.7058 | 0.00844 | -0.0644 | -83.6256
-8.5 | -0.6365 | 0.008 | -0.0679 | -79.5625
-8 | -0.5767 | 0.00764 | -0.0692 | -75.4843
-7.5 | -0.5191 | 0.00734 | -0.0699 | -70.7221
-7 | -0.4636 | 0.00708 | -0.0701 | -65.4802
-6.5 | -0.4095 | 0.00682 | -0.0699 | -60.044
-6 | -0.3573 | 0.00654 | -0.0693 | -54.633
-5.5 | -0.3046 | 0.00637 | -0.0688 | -47.8179
-5 | -0.2523 | 0.00619 | -0.0681 | -40.7593
-4.5 | -0.2 | 0.00601 | -0.0675 | -33.2779
-4 | -0.1482 | 0.00583 | -0.0667 | -25.4202
-3.5 | -0.0963 | 0.00567 | -0.0659 | -16.9841
-3 | -0.0452 | 0.00548 | -0.0649 | -8.2482
-2.5 | 0.005 | 0.00524 | -0.0638 | 0.9542
-1.5 | 0.1005 | 0.00457 | -0.0606 | 21.9912
-1 | 0.1479 | 0.00426 | -0.0589 | 34.7183
-0.5 | 0.1981 | 0.00413 | -0.0578 | 47.9661
0 | 0.2485 | 0.00408 | -0.0566 | 60.9069
0.5 | 0.3001 | 0.00408 | -0.0557 | 73.5539
1 | 0.3505 | 0.00417 | -0.0546 | 84.0528
1.5 | 0.4023 | 0.00425 | -0.0538 | 94.6588
2 | 0.4523 | 0.0044 | -0.0526 | 102.7955
2.5 | 0.4987 | 0.00475 | -0.0507 | 104.9895
3 | 0.5455 | 0.0051 | -0.0489 | 106.9608
3.5 | 0.5857 | 0.00579 | -0.0458 | 101.1572
4 | 0.6297 | 0.00637 | -0.0436 | 98.854
4.5 | 0.6771 | 0.00685 | -0.0421 | 98.8467
5 | 0.7277 | 0.00726 | -0.0414 | 100.2342
5.5 | 0.7812 | 0.00766 | -0.0413 | 101.9843
6 | 0.84 | 0.00806 | -0.0425 | 104.2184
6.5 | 0.91 | 0.00853 | -0.0463 | 106.6823
7 | 0.9893 | 0.00897 | -0.0523 | 110.2899
7.5 | 1.0633 | 0.00918 | -0.0571 | 115.8279
8 | 1.1392 | 0.00963 | -0.0622 | 118.297
8.5 | 1.1891 | 0.01006 | -0.0614 | 118.2008
9 | 1.2365 | 0.01055 | -0.0602 | 117.2038
9.5 | 1.2823 | 0.01112 | -0.0587 | 115.3147
10 | 1.3272 | 0.01173 | -0.057 | 113.1458
10.5 | 1.3729 | 0.01228 | -0.0556 | 111.7997
11 | 1.4174 | 0.01288 | -0.0541 | 110.0466
11.5 | 1.4554 | 0.01356 | -0.0513 | 107.3304
12.5 | 1.5217 | 0.01518 | -0.0442 | 100.2437
13 | 1.5561 | 0.01595 | -0.0413 | 97.5611
13.5 | 1.5868 | 0.01696 | -0.038 | 93.5613
14 | 1.6162 | 0.01809 | -0.0348 | 89.3422
14.5 | 1.6424 | 0.01947 | -0.0315 | 84.3554
15 | 1.6676 | 0.02097 | -0.0283 | 79.5231
15.5 | 1.6828 | 0.02327 | -0.0244 | 72.3163
16 | 1.703 | 0.02532 | -0.0215 | 67.2591
16.5 | 1.7191 | 0.02781 | -0.0187 | 61.8159
17 | 1.7382 | 0.03016 | -0.0165 | 57.6326
17.5 | 1.7535 | 0.033 | -0.0145 | 53.1364
18 | 1.764 | 0.0364 | -0.0127 | 48.4615
18.5 | 1.7709 | 0.04041 | -0.0113 | 43.8233
19 | 1.7753 | 0.04488 | -0.0105 | 39.5566
19.5 | 1.7727 | 0.05044 | -0.0101 | 35.1447
20 | 1.7711 | 0.05618 | -0.0104 | 31.5255

## 83. Re 6M Mach 0.10 (1)
BIGFOIL.COM POLAR EXPORT
NACA63A312
NACA63A312 |  |  |  | Cl Max: | 1.235 | at alpha= | 10.5 | deg
JavaFoil+Calcfoil stall+Eppler ext transition |  |  |  | L/D Max: | 111.698 | at alpha= | 3.5 | deg
Re: | 6000000 |  |  | Cd Min: | 0.00521 | at alpha= | -1 | deg
Mach: | 0.1 |  |  | Cl=0 at alpha= | -2.4083 | deg
|  |  |  | @ Cl=0.1, Cd= | 0.005253
|  |  |  | @ Cl=0.4, Cd= | 0.005353
|  |  |  | @ Cl=0.6, Cd= | 0.0057688
alpha (deg) | Cl | Cd | Cm | Cl/Cd
-16 | -0.61 | 0.11314 | -0.021 | -5.395
-15.5 | -0.632 | 0.10693 | -0.021 | -5.911
-15 | -0.653 | 0.10021 | -0.022 | -6.513
-14.5 | -0.67 | 0.09562 | -0.022 | -7.005
-14 | -0.682 | 0.08919 | -0.023 | -7.65
-13.5 | -0.691 | 0.08243 | -0.025 | -8.388
-13 | -0.699 | 0.07433 | -0.027 | -9.411
-12.5 | -0.71 | 0.06274 | -0.03 | -11.319
-12 | -0.78 | 0.02372 | -0.04 | -32.874
-11.5 | -0.801 | 0.01501 | -0.042 | -53.364
-11 | -0.811 | 0.01153 | -0.045 | -70.381
-10.5 | -0.798 | 0.01048 | -0.046 | -76.15
-10 | -0.769 | 0.00986 | -0.046 | -78.019
-9.5 | -0.737 | 0.00941 | -0.047 | -78.294
-9 | -0.7 | 0.00901 | -0.048 | -77.716
-8.5 | -0.66 | 0.00863 | -0.048 | -76.497
-8 | -0.617 | 0.00828 | -0.049 | -74.467
-7.5 | -0.571 | 0.00803 | -0.05 | -71.102
-7 | -0.522 | 0.00779 | -0.05 | -67.002
-6.5 | -0.471 | 0.00759 | -0.051 | -61.999
-6 | -0.417 | 0.00741 | -0.052 | -56.304
-5.5 | -0.362 | 0.00723 | -0.052 | -50.098
-5 | -0.306 | 0.00707 | -0.053 | -43.256
-4.5 | -0.248 | 0.0069 | -0.054 | -36.003
-4 | -0.19 | 0.00676 | -0.054 | -28.081
-3.5 | -0.131 | 0.0066 | -0.055 | -19.787
-3 | -0.071 | 0.00596 | -0.056 | -11.901
-2.5 | -0.011 | 0.00555 | -0.056 | -1.978
-2 | 0.049 | 0.00527 | -0.057 | 9.341
-1.5 | 0.109 | 0.00525 | -0.058 | 20.846
-1 | 0.17 | 0.00521 | -0.058 | 32.604
-0.5 | 0.23 | 0.00521 | -0.059 | 44.204
0 | 0.29 | 0.00524 | -0.059 | 55.396
0.5 | 0.351 | 0.00527 | -0.06 | 66.524
1 | 0.41 | 0.00537 | -0.061 | 76.345
1.5 | 0.47 | 0.00547 | -0.061 | 85.967
2 | 0.53 | 0.0056 | -0.062 | 94.697
2.5 | 0.59 | 0.00574 | -0.063 | 102.649
3 | 0.649 | 0.00591 | -0.063 | 109.793
3.5 | 0.707 | 0.00633 | -0.064 | 111.698
4 | 0.765 | 0.00692 | -0.064 | 110.529
4.5 | 0.821 | 0.0077 | -0.065 | 106.592
5 | 0.876 | 0.00862 | -0.066 | 101.693
5.5 | 0.93 | 0.0093 | -0.066 | 100.018
6 | 0.982 | 0.00961 | -0.067 | 102.169
6.5 | 1.03 | 0.00998 | -0.068 | 103.192
7 | 1.074 | 0.01039 | -0.068 | 103.369
7.5 | 1.114 | 0.01083 | -0.069 | 102.875
8 | 1.15 | 0.01133 | -0.069 | 101.508
8.5 | 1.181 | 0.01182 | -0.07 | 99.889
9 | 1.207 | 0.01248 | -0.07 | 96.654
9.5 | 1.223 | 0.01209 | -0.071 | 101.162
10 | 1.23 | 0.01372 | -0.071 | 89.66
10.5 | 1.235 | 0.01452 | -0.071 | 85.075
11 | 1.234 | 0.0153 | -0.072 | 80.68
11.5 | 1.227 | 0.01626 | -0.072 | 75.482
12 | 1.215 | 0.01707 | -0.072 | 71.134
12.5 | 1.195 | 0.0183 | -0.072 | 65.327
13 | 1.168 | 0.02022 | -0.072 | 57.748
13.5 | 1.128 | 0.02244 | -0.072 | 50.284
14 | 1.073 | 0.0274 | -0.071 | 39.159
14.5 | 0.958 | 0.05742 | -0.063 | 16.676
15 | 0.869 | 0.09202 | -0.051 | 9.443
15.5 | 0.822 | 0.10503 | -0.047 | 7.829

## 84. Re 6M Mach 0.10 (2)
BIGFOIL.COM POLAR EXPORT
NACA63A312
NACA63A312 |  |  |  | Cl Max: | 1.7564 | at alpha= | 18.5 | deg
XFOIL ncrit=9 |  |  |  | L/D Max: | 118.082 | at alpha= | 8 | deg
Re: | 6000000 |  |  | Cd Min: | 0.07388 | at alpha= | -20 | deg
Mach: | 0.1 |  |  | Cl=0 at alpha= | -2.5484 | deg
|  |  |  | @ Cl=0.1, Cd= | 0.0046478
|  |  |  | @ Cl=0.4, Cd= | 0.0042433
|  |  |  | @ Cl=0.6, Cd= | 0.0059609
alpha (deg) | Cl | Cd | Cm | Cl/Cd
-20 | -1.3426 | 0.07388 | -0.0511 | -18.1727
-19.5 | -1.4119 | 0.0563 | -0.0622 | -25.0782
-19 | -1.4566 | 0.04426 | -0.069 | -32.9101
-18.5 | -1.4591 | 0.03816 | -0.0716 | -38.2364
-18 | -1.4568 | 0.03305 | -0.0734 | -44.0787
-17.5 | -1.4492 | 0.02885 | -0.0741 | -50.2322
-17 | -1.4377 | 0.02544 | -0.0739 | -56.5134
-16.5 | -1.4107 | 0.02373 | -0.0729 | -59.448
-16 | -1.3918 | 0.02191 | -0.0702 | -63.5235
-15.5 | -1.3849 | 0.01998 | -0.0642 | -69.3143
-15 | -1.3585 | 0.01778 | -0.0613 | -76.4061
-14.5 | -1.3114 | 0.01632 | -0.0612 | -80.3554
-14 | -1.2535 | 0.01525 | -0.0629 | -82.1967
-13 | -1.1501 | 0.01337 | -0.0632 | -86.0209
-12.5 | -1.0995 | 0.01264 | -0.0628 | -86.9858
-12 | -1.0475 | 0.01195 | -0.0625 | -87.6569
-11.5 | -0.994 | 0.01148 | -0.0624 | -86.5854
-11 | -0.9416 | 0.01078 | -0.0622 | -87.3469
-10.5 | -0.8863 | 0.01034 | -0.0624 | -85.7157
-10 | -0.8308 | 0.0098 | -0.0627 | -84.7755
-9.5 | -0.7743 | 0.0092 | -0.0632 | -84.163
-9 | -0.7124 | 0.00854 | -0.065 | -83.4192
-8.5 | -0.6416 | 0.00808 | -0.0686 | -79.4059
-8 | -0.5812 | 0.0077 | -0.0698 | -75.4805
-7.5 | -0.523 | 0.00739 | -0.0705 | -70.7713
-7 | -0.467 | 0.00711 | -0.0707 | -65.6821
-6.5 | -0.4123 | 0.00686 | -0.0705 | -60.102
-6 | -0.3597 | 0.00657 | -0.0699 | -54.7489
-5.5 | -0.3067 | 0.00639 | -0.0693 | -47.9969
-5 | -0.2539 | 0.00621 | -0.0686 | -40.8857
-4.5 | -0.2013 | 0.00603 | -0.0679 | -33.3831
-4 | -0.1492 | 0.00584 | -0.0671 | -25.5479
-3.5 | -0.0971 | 0.00568 | -0.0662 | -17.0951
-3 | -0.0457 | 0.0055 | -0.0653 | -8.3091
-2.5 | 0.0049 | 0.00526 | -0.0641 | 0.93156
-2 | 0.0546 | 0.00501 | -0.0629 | 10.8982
-1 | 0.1486 | 0.00426 | -0.0592 | 34.8826
-0.5 | 0.199 | 0.00414 | -0.058 | 48.0676
0 | 0.2496 | 0.00409 | -0.0568 | 61.0269
0.5 | 0.3015 | 0.00409 | -0.056 | 73.7164
1 | 0.3522 | 0.00417 | -0.0548 | 84.4604
1.5 | 0.4044 | 0.00425 | -0.054 | 95.1529
2 | 0.4546 | 0.0044 | -0.0527 | 103.3182
2.5 | 0.5012 | 0.00475 | -0.0508 | 105.5158
3 | 0.5483 | 0.00511 | -0.049 | 107.2994
3.5 | 0.5885 | 0.00581 | -0.0459 | 101.2909
4 | 0.6327 | 0.00639 | -0.0437 | 99.0141
4.5 | 0.6802 | 0.00688 | -0.0421 | 98.8663
5 | 0.7313 | 0.0073 | -0.0413 | 100.1781
5.5 | 0.7855 | 0.00771 | -0.0413 | 101.8807
6 | 0.845 | 0.0081 | -0.0425 | 104.321
6.5 | 0.9171 | 0.00858 | -0.0467 | 106.8881
7 | 0.9947 | 0.00902 | -0.0521 | 110.2772
7.5 | 1.0686 | 0.00926 | -0.0567 | 115.3996
8 | 1.1454 | 0.0097 | -0.0618 | 118.0825
8.5 | 1.1954 | 0.01015 | -0.0609 | 117.7734
9 | 1.243 | 0.01066 | -0.0595 | 116.6041
9.5 | 1.2885 | 0.01128 | -0.0577 | 114.2287
10 | 1.3344 | 0.01187 | -0.0561 | 112.4179
10.5 | 1.3802 | 0.01245 | -0.0545 | 110.8594
11 | 1.4238 | 0.01309 | -0.0526 | 108.7701
11.5 | 1.4585 | 0.01383 | -0.0489 | 105.4591
12 | 1.4929 | 0.01463 | -0.0453 | 102.0437
12.5 | 1.526 | 0.01551 | -0.0418 | 98.3881
13 | 1.5597 | 0.01638 | -0.0386 | 95.2198
13.5 | 1.5898 | 0.01751 | -0.0352 | 90.7938
14 | 1.618 | 0.01881 | -0.0318 | 86.0181
14.5 | 1.643 | 0.02037 | -0.0282 | 80.6578
15 | 1.6637 | 0.0223 | -0.0246 | 74.6054
15.5 | 1.6827 | 0.02448 | -0.0212 | 68.7377
16 | 1.702 | 0.02674 | -0.0183 | 63.65
16.5 | 1.7158 | 0.02959 | -0.0154 | 57.9858
17 | 1.7305 | 0.03252 | -0.0132 | 53.2134
17.5 | 1.7446 | 0.03569 | -0.0113 | 48.882
18 | 1.7531 | 0.03959 | -0.0098 | 44.2814
18.5 | 1.7564 | 0.04426 | -0.0087 | 39.6837
19 | 1.755 | 0.04976 | -0.0083 | 35.2693
19.5 | 1.746 | 0.05646 | -0.0086 | 30.9245
20 | 1.7384 | 0.06343 | -0.0096 | 27.4066

## 85. Re 6M Mach 0.25 (1)
BIGFOIL.COM POLAR EXPORT
NACA63A312
NACA63A312 |  |  |  | Cl Max: | 1.19 | at alpha= | 9 | deg
JavaFoil+Calcfoil stall+Eppler ext transition |  |  |  | L/D Max: | 111.358 | at alpha= | 3 | deg
Re: | 6000000 |  |  | Cd Min: | 0.00523 | at alpha= | -0.5 | deg
Mach: | 0.25 |  |  | Cl=0 at alpha= | -2.4113 | deg
|  |  |  | @ Cl=0.1, Cd= | 0.0052759
|  |  |  | @ Cl=0.4, Cd= | 0.0053756
|  |  |  | @ Cl=0.6, Cd= | 0.0058052
alpha (deg) | Cl | Cd | Cm | Cl/Cd
-15 | -0.399 | 0.11245 | -0.02 | -3.549
-14.5 | -0.454 | 0.10405 | -0.021 | -4.36
-14 | -0.499 | 0.09621 | -0.022 | -5.183
-13.5 | -0.535 | 0.09076 | -0.022 | -5.896
-13 | -0.566 | 0.08492 | -0.023 | -6.665
-12.5 | -0.591 | 0.0796 | -0.024 | -7.423
-12 | -0.609 | 0.07512 | -0.024 | -8.1
-11.5 | -0.621 | 0.06933 | -0.026 | -8.962
-11 | -0.634 | 0.05919 | -0.03 | -10.719
-10.5 | -0.722 | 0.0158 | -0.044 | -45.702
-10 | -0.738 | 0.00982 | -0.047 | -75.176
-9.5 | -0.723 | 0.01 | -0.048 | -72.277
-9 | -0.694 | 0.00945 | -0.049 | -73.438
-8.5 | -0.66 | 0.00896 | -0.05 | -73.666
-8 | -0.621 | 0.00868 | -0.05 | -71.468
-7.5 | -0.577 | 0.00833 | -0.051 | -69.289
-7 | -0.53 | 0.00802 | -0.052 | -66.054
-6.5 | -0.479 | 0.00776 | -0.052 | -61.76
-6 | -0.426 | 0.00761 | -0.053 | -56.044
-5.5 | -0.371 | 0.00738 | -0.054 | -50.263
-5 | -0.313 | 0.00715 | -0.054 | -43.843
-4.5 | -0.255 | 0.00698 | -0.055 | -36.508
-4 | -0.195 | 0.00684 | -0.056 | -28.496
-3.5 | -0.134 | 0.00673 | -0.056 | -19.941
-3 | -0.073 | 0.00611 | -0.057 | -11.932
-2.5 | -0.011 | 0.00561 | -0.058 | -2.01
-2 | 0.051 | 0.0053 | -0.058 | 9.533
-1.5 | 0.112 | 0.00527 | -0.059 | 21.338
-1 | 0.175 | 0.00526 | -0.06 | 33.205
-0.5 | 0.236 | 0.00523 | -0.06 | 45.178
0 | 0.298 | 0.00528 | -0.061 | 56.51
0.5 | 0.36 | 0.00531 | -0.062 | 67.817
1 | 0.421 | 0.00541 | -0.062 | 77.863
1.5 | 0.483 | 0.00552 | -0.063 | 87.512
2 | 0.545 | 0.00567 | -0.064 | 96.127
2.5 | 0.606 | 0.00582 | -0.064 | 104.174
3 | 0.667 | 0.00599 | -0.065 | 111.358
3.5 | 0.726 | 0.00656 | -0.066 | 110.784
4 | 0.785 | 0.00712 | -0.066 | 110.187
4.5 | 0.843 | 0.00801 | -0.067 | 105.234
5 | 0.899 | 0.00897 | -0.068 | 100.207
5.5 | 0.953 | 0.00958 | -0.068 | 99.479
6 | 1.005 | 0.00995 | -0.069 | 100.906
6.5 | 1.051 | 0.01031 | -0.069 | 101.964
7 | 1.093 | 0.01077 | -0.07 | 101.49
7.5 | 1.129 | 0.01135 | -0.071 | 99.482
8 | 1.159 | 0.01195 | -0.071 | 97.008
8.5 | 1.182 | 0.01256 | -0.072 | 94.073
9 | 1.19 | 0.01312 | -0.072 | 90.669
9.5 | 1.19 | 0.01404 | -0.072 | 84.766
10 | 1.183 | 0.015 | -0.073 | 78.873
10.5 | 1.166 | 0.01599 | -0.073 | 72.927
11 | 1.139 | 0.01705 | -0.073 | 66.82
11.5 | 1.098 | 0.01874 | -0.073 | 58.601
12 | 1.042 | 0.02117 | -0.073 | 49.235
12.5 | 0.854 | 0.07087 | -0.052 | 12.046
13 | 0.788 | 0.08392 | -0.046 | 9.395
13.5 | 0.716 | 0.09287 | -0.043 | 7.714
14 | 0.642 | 0.09979 | -0.042 | 6.433

## 86. Re 6M Mach 0.25 (2)
BIGFOIL.COM POLAR EXPORT
NACA63A312
NACA63A312 |  |  |  | Cl Max: | 1.6296 | at alpha= | 15 | deg
XFOIL ncrit=9 |  |  |  | L/D Max: | 116.302 | at alpha= | 8 | deg
Re: | 6000000 |  |  | Cd Min: | 0.21243 | at alpha= | -19 | deg
Mach: | 0.25 |  |  | Cl=0 at alpha= | -2.5402 | deg
|  |  |  | @ Cl=0.1, Cd= | 0.0046723
|  |  |  | @ Cl=0.4, Cd= | 0.00426
|  |  |  | @ Cl=0.6, Cd= | 0.0058413
alpha (deg) | Cl | Cd | Cm | Cl/Cd
-19 | -0.6672 | 0.21243 | 0.0218 | -3.1408
-18.5 | -0.6584 | 0.2027 | 0.0169 | -3.2481
-18 | -0.6478 | 0.19398 | 0.0123 | -3.3395
-17.5 | -0.6374 | 0.18543 | 0.0078 | -3.4374
-17 | -0.623 | 0.17855 | 0.004 | -3.4892
-16.5 | -0.619 | 0.16848 | -0.0007 | -3.674
-16 | -0.6068 | 0.16111 | -0.0045 | -3.7664
-15.5 | -1.1748 | 0.04631 | -0.0752 | -25.3682
-15 | -1.184 | 0.03851 | -0.0797 | -30.7453
-14.5 | -1.2026 | 0.03087 | -0.083 | -38.9569
-14 | -1.223 | 0.02493 | -0.0822 | -49.0574
-13.5 | -1.2181 | 0.02138 | -0.078 | -56.9738
-12 | -1.0754 | 0.0156 | -0.0748 | -68.9359
-11.5 | -1.022 | 0.01464 | -0.0734 | -69.8087
-11 | -0.9735 | 0.01305 | -0.0717 | -74.5977
-10.5 | -0.9188 | 0.01204 | -0.0706 | -76.3123
-10 | -0.8624 | 0.01115 | -0.0699 | -77.3453
-9.5 | -0.8043 | 0.01031 | -0.0695 | -78.0116
-9 | -0.7443 | 0.00942 | -0.0696 | -79.0127
-8.5 | -0.6702 | 0.00859 | -0.0728 | -78.021
-8 | -0.6062 | 0.00809 | -0.0737 | -74.932
-7.5 | -0.5445 | 0.00769 | -0.0742 | -70.8062
-7 | -0.4855 | 0.00732 | -0.0741 | -66.3251
-6.5 | -0.4282 | 0.00704 | -0.0737 | -60.8239
-6 | -0.373 | 0.00674 | -0.0728 | -55.3412
-5.5 | -0.3181 | 0.00649 | -0.072 | -49.0139
-5 | -0.263 | 0.00632 | -0.0712 | -41.6139
-4.5 | -0.209 | 0.00611 | -0.0702 | -34.2062
-4 | -0.1548 | 0.00594 | -0.0692 | -26.0606
-3.5 | -0.1013 | 0.00575 | -0.0682 | -17.6174
-3 | -0.0481 | 0.00556 | -0.0671 | -8.6511
-2.5 | 0.0042 | 0.00533 | -0.0659 | 0.78799
-2 | 0.0558 | 0.00508 | -0.0646 | 10.9843
-1.5 | 0.1035 | 0.00464 | -0.0625 | 22.306
-1 | 0.152 | 0.0043 | -0.0606 | 35.3488
-0.5 | 0.2036 | 0.00417 | -0.0593 | 48.8249
0 | 0.2559 | 0.00411 | -0.0581 | 62.2628
0.5 | 0.3095 | 0.00412 | -0.0572 | 75.1214
1 | 0.3615 | 0.00421 | -0.0559 | 85.867
1.5 | 0.4154 | 0.00428 | -0.055 | 97.0561
2 | 0.4672 | 0.00444 | -0.0537 | 105.2252
2.5 | 0.5152 | 0.00479 | -0.0516 | 107.5574
3 | 0.5633 | 0.00516 | -0.0496 | 109.1667
3.5 | 0.6037 | 0.00591 | -0.0461 | 102.1489
4.5 | 0.6983 | 0.00704 | -0.042 | 99.1903
5 | 0.7519 | 0.00749 | -0.0412 | 100.3872
5.5 | 0.81 | 0.00792 | -0.0414 | 102.2727
6 | 0.874 | 0.00838 | -0.043 | 104.2959
6.5 | 0.9533 | 0.00891 | -0.0479 | 106.9921
7 | 1.0248 | 0.00935 | -0.051 | 109.6043
7.5 | 1.096 | 0.0097 | -0.0539 | 112.9897
8 | 1.1793 | 0.01014 | -0.0594 | 116.3018
8.5 | 1.2289 | 0.0107 | -0.0574 | 114.8505
9 | 1.2766 | 0.0114 | -0.055 | 111.9825
9.5 | 1.3252 | 0.01203 | -0.0528 | 110.1579
10 | 1.3688 | 0.01274 | -0.0496 | 107.4411
10.5 | 1.4065 | 0.01351 | -0.0453 | 104.1081
11 | 1.442 | 0.01449 | -0.0408 | 99.5169
11.5 | 1.4786 | 0.01544 | -0.0367 | 95.7642
12 | 1.5108 | 0.0167 | -0.0323 | 90.4671
12.5 | 1.5405 | 0.01819 | -0.0278 | 84.6894
13 | 1.5688 | 0.01986 | -0.0235 | 78.993
13.5 | 1.5896 | 0.02214 | -0.0189 | 71.7977
14 | 1.6042 | 0.025 | -0.0143 | 64.168
14.5 | 1.6237 | 0.02773 | -0.0107 | 58.5539
15 | 1.6296 | 0.03172 | -0.0069 | 51.3745
15.5 | 1.6191 | 0.03749 | -0.0037 | 43.1875
16 | 1.6277 | 0.04204 | -0.0021 | 38.7179
16.5 | 1.6065 | 0.04998 | -0.0014 | 32.1429
17 | 1.5671 | 0.06088 | -0.003 | 25.7408
17.5 | 1.5698 | 0.06752 | -0.0043 | 23.2494
18 | 1.5477 | 0.07767 | -0.0076 | 19.9266
18.5 | 1.5044 | 0.09158 | -0.0137 | 16.4272
19 | 1.4554 | 0.10726 | -0.0215 | 13.5689
19.5 | 1.3984 | 0.12522 | -0.0314 | 11.1675
20 | 1.3535 | 0.1419 | -0.041 | 9.5384

## 87. Re 6M Mach 0.50 (1)
BIGFOIL.COM POLAR EXPORT
NACA63A312
NACA63A312 |  |  |  | Cl Max: | 1.231 | at alpha= | 20 | deg
JavaFoil+Calcfoil stall+Eppler ext transition |  |  |  | L/D Max: | 116.183 | at alpha= | 3 | deg
Re: | 6000000 |  |  | Cd Min: | 0.00542 | at alpha= | -0.5 | deg
Mach: | 0.5 |  |  | Cl=0 at alpha= | -2.4058 | deg
|  |  |  | @ Cl=0.1, Cd= | 0.0054449
|  |  |  | @ Cl=0.4, Cd= | 0.005517
|  |  |  | @ Cl=0.6, Cd= | 0.0059465
alpha (deg) | Cl | Cd | Cm | Cl/Cd
-20 | -0.965 | 0.15442 | -0.023 | -6.248
-19.5 | -0.938 | 0.14918 | -0.023 | -6.287
-19 | -0.911 | 0.14535 | -0.023 | -6.268
-18.5 | -0.888 | 0.13992 | -0.025 | -6.343
-18 | -0.858 | 0.13581 | -0.024 | -6.32
-17.5 | -0.829 | 0.13226 | -0.024 | -6.268
-17 | -0.802 | 0.12674 | -0.024 | -6.328
-16.5 | -0.775 | 0.12283 | -0.024 | -6.312
-16 | -0.749 | 0.12348 | -0.025 | -6.066
-15.5 | -0.721 | 0.11533 | -0.025 | -6.256
-15 | -0.693 | 0.11042 | -0.024 | -6.274
-14.5 | -0.666 | 0.10163 | -0.025 | -6.551
-14 | -0.639 | 0.09432 | -0.025 | -6.773
-13.5 | -0.611 | 0.10082 | -0.025 | -6.065
-13 | -0.584 | 0.09333 | -0.025 | -6.255
-12.5 | -0.557 | 0.08408 | -0.026 | -6.624
-12 | -0.53 | 0.07748 | -0.027 | -6.844
-11.5 | -0.504 | 0.07108 | -0.028 | -7.092
-11 | -0.474 | 0.0804 | -0.025 | -5.892
-10.5 | -0.447 | 0.07067 | -0.026 | -6.323
-10 | -0.42 | 0.06427 | -0.028 | -6.54
-9.5 | -0.395 | 0.05714 | -0.031 | -6.914
-9 | -0.419 | 0.01864 | -0.05 | -22.484
-8.5 | -0.336 | 0.05826 | -0.025 | -5.766
-8 | -0.31 | 0.05094 | -0.029 | -6.084
-7.5 | -0.349 | 0.01008 | -0.057 | -34.673
-7 | -0.48 | 0.00942 | -0.058 | -50.914
-6.5 | -0.483 | 0.00881 | -0.059 | -54.807
-6 | -0.449 | 0.00833 | -0.059 | -53.891
-5.5 | -0.4 | 0.00803 | -0.06 | -49.814
-5 | -0.343 | 0.00772 | -0.061 | -44.425
-4.5 | -0.281 | 0.00744 | -0.062 | -37.795
-4 | -0.216 | 0.0072 | -0.062 | -30.05
-3.5 | -0.149 | 0.00703 | -0.063 | -21.237
-3 | -0.081 | 0.00682 | -0.064 | -11.931
-2.5 | -0.013 | 0.00595 | -0.065 | -2.117
-2 | 0.056 | 0.00547 | -0.065 | 10.326
-1.5 | 0.126 | 0.00543 | -0.066 | 23.147
-1 | 0.195 | 0.00543 | -0.067 | 35.961
-0.5 | 0.264 | 0.00542 | -0.068 | 48.756
0 | 0.334 | 0.00545 | -0.068 | 61.21
0.5 | 0.403 | 0.00552 | -0.069 | 72.92
1 | 0.471 | 0.00564 | -0.07 | 83.564
1.5 | 0.54 | 0.00579 | -0.07 | 93.186
2 | 0.609 | 0.00597 | -0.071 | 101.966
2.5 | 0.677 | 0.00616 | -0.072 | 109.939
3 | 0.744 | 0.0064 | -0.073 | 116.183
3.5 | 0.81 | 0.0073 | -0.073 | 110.987
4 | 0.873 | 0.00835 | -0.074 | 104.526
4.5 | 0.934 | 0.00961 | -0.075 | 97.244
5 | 0.991 | 0.01051 | -0.075 | 94.258
5.5 | 1.042 | 0.01111 | -0.076 | 93.774
6 | 1.084 | 0.01188 | -0.077 | 91.226
6.5 | 1.099 | 0.01238 | -0.077 | 88.769
7 | 1.067 | 0.01359 | -0.077 | 78.504
7.5 | 0.836 | 0.01565 | -0.077 | 53.414
8 | 0.7 | 0.01555 | -0.078 | 45.011
8.5 | 0.73 | 0.01716 | -0.079 | 42.529
9 | 0.627 | 0.06117 | -0.041 | 10.252
9.5 | 0.793 | 0.01843 | -0.08 | 43.025
10 | 0.804 | 0.02324 | -0.078 | 34.612
10.5 | 0.71 | 0.07187 | -0.045 | 9.875
11 | 0.876 | 0.02256 | -0.08 | 38.859
11.5 | 0.77 | 0.07358 | -0.051 | 10.462
12 | 0.789 | 0.0842 | -0.045 | 9.371
12.5 | 0.817 | 0.09123 | -0.046 | 8.955
13 | 0.841 | 0.08907 | -0.045 | 9.447
13.5 | 0.868 | 0.10033 | -0.045 | 8.648
14 | 0.898 | 0.10325 | -0.049 | 8.7
14.5 | 0.926 | 0.11162 | -0.051 | 8.3
15 | 0.949 | 0.11082 | -0.048 | 8.562
15.5 | 0.976 | 0.11573 | -0.05 | 8.437
16 | 1.008 | 0.11899 | -0.054 | 8.472
16.5 | 1.037 | 0.12659 | -0.056 | 8.194
17 | 1.056 | 0.12966 | -0.052 | 8.147
17.5 | 1.086 | 0.13207 | -0.055 | 8.221
18 | 1.12 | 0.13419 | -0.059 | 8.348
18.5 | 1.152 | 0.13788 | -0.061 | 8.356
19 | 1.163 | 0.14234 | -0.056 | 8.174
19.5 | 1.193 | 0.14846 | -0.058 | 8.033
20 | 1.231 | 0.14673 | -0.063 | 8.392

## 88. Re 6M Mach 0.50 (2)
BIGFOIL.COM POLAR EXPORT
NACA63A312
NACA63A312 |  |  |  | Cl Max: | 1.2702 | at alpha= | 8.5 | deg
XFOIL ncrit=9 |  |  |  | L/D Max: | 116.263 | at alpha= | 2.5 | deg
Re: | 6000000 |  |  | Cd Min: | 0.25994 | at alpha= | -20 | deg
Mach: | 0.5 |  |  | Cl=0 at alpha= | -2.5134 | deg
|  |  |  | @ Cl=0.1, Cd= | 0.0050561
|  |  |  | @ Cl=0.4, Cd= | 0.0043273
|  |  |  | @ Cl=0.6, Cd= | 0.0051907
alpha (deg) | Cl | Cd | Cm | Cl/Cd
-20 | -0.7258 | 0.25994 | 0.0389 | -2.7922
-19.5 | -0.7058 | 0.25029 | 0.0337 | -2.8199
-19 | -0.6852 | 0.24156 | 0.0287 | -2.8366
-18.5 | -0.6656 | 0.23235 | 0.0237 | -2.8646
-18 | -0.6476 | 0.22246 | 0.0186 | -2.9111
-17.5 | -0.6285 | 0.21385 | 0.0138 | -2.939
-17 | -0.6104 | 0.20507 | 0.0091 | -2.9765
-16.5 | -0.5923 | 0.19663 | 0.0045 | -3.0123
-16 | -0.5781 | 0.18663 | -0.0003 | -3.0976
-15.5 | -0.5636 | 0.17748 | -0.005 | -3.1756
-15 | -0.5425 | 0.17089 | -0.0087 | -3.1746
-14.5 | -0.5277 | 0.16244 | -0.0129 | -3.2486
-14 | -0.5197 | 0.15214 | -0.0176 | -3.4159
-13.5 | -0.5088 | 0.14336 | -0.0218 | -3.5491
-13 | -0.4958 | 0.13546 | -0.0256 | -3.6601
-12.5 | -0.4865 | 0.12691 | -0.0295 | -3.8334
-12 | -0.4839 | 0.11719 | -0.034 | -4.1292
-11 | -0.4818 | 0.09458 | -0.0487 | -5.0941
-10.5 | -0.4999 | 0.08084 | -0.0585 | -6.1838
-10 | -0.5109 | 0.07007 | -0.0656 | -7.2913
-9.5 | -0.5426 | 0.05339 | -0.079 | -10.163
-9 | -0.5656 | 0.04094 | -0.0911 | -13.8153
-8.5 | -0.5909 | 0.03174 | -0.0988 | -18.6169
-8 | -0.6121 | 0.02418 | -0.0973 | -25.3143
-7.5 | -0.6041 | 0.01613 | -0.0953 | -37.452
-7 | -0.5511 | 0.01054 | -0.0951 | -52.2865
-6.5 | -0.4902 | 0.00876 | -0.0921 | -55.9589
-6 | -0.4287 | 0.00787 | -0.0889 | -54.4727
-5.5 | -0.3672 | 0.00725 | -0.086 | -50.6483
-5 | -0.3057 | 0.00681 | -0.0833 | -44.8899
-4.5 | -0.243 | 0.00653 | -0.0812 | -37.2129
-4 | -0.1807 | 0.00629 | -0.0792 | -28.7281
-3.5 | -0.119 | 0.00608 | -0.0775 | -19.5724
-3 | -0.0583 | 0.00585 | -0.0757 | -9.9658
-2.5 | 0.0016 | 0.00565 | -0.074 | 0.28319
-2 | 0.0597 | 0.00538 | -0.0721 | 11.0967
-1.5 | 0.1132 | 0.00495 | -0.0694 | 22.8687
-1 | 0.165 | 0.00448 | -0.0665 | 36.8304
-0.5 | 0.223 | 0.00432 | -0.0648 | 51.6204
0 | 0.282 | 0.00425 | -0.0632 | 66.3529
0.5 | 0.3425 | 0.00425 | -0.062 | 80.5882
1 | 0.402 | 0.00433 | -0.0605 | 92.8406
1.5 | 0.4618 | 0.00445 | -0.059 | 103.7753
2 | 0.5213 | 0.0046 | -0.0574 | 113.3261
2.5 | 0.5755 | 0.00495 | -0.0547 | 116.2626
3 | 0.6264 | 0.00545 | -0.0512 | 114.9358
3.5 | 0.6691 | 0.00632 | -0.0463 | 105.8703
4 | 0.7192 | 0.00708 | -0.0428 | 101.5819
5 | 0.8441 | 0.00838 | -0.0402 | 100.7279
5.5 | 0.9221 | 0.00903 | -0.0417 | 102.1152
6 | 1.0044 | 0.00969 | -0.0436 | 103.6533
6.5 | 1.0714 | 0.01033 | -0.0419 | 103.7173
7 | 1.1329 | 0.01115 | -0.0389 | 101.6054
7.5 | 1.1917 | 0.01211 | -0.0352 | 98.4063
8 | 1.2574 | 0.01374 | -0.0331 | 91.5138
8.5 | 1.2702 | 0.01672 | -0.0235 | 75.9689
9 | 1.2612 | 0.02155 | -0.0136 | 58.5244
9.5 | 1.2351 | 0.02837 | -0.0052 | 43.5354
10 | 1.2068 | 0.03609 | -0.0003 | 33.4386
10.5 | 1.1725 | 0.04523 | 0.0011 | 25.9231
11 | 1.136 | 0.05595 | -0.001 | 20.3038
11.5 | 1.1006 | 0.0681 | -0.006 | 16.1615
12 | 1.0651 | 0.08184 | -0.0136 | 13.0144
12.5 | 1.0367 | 0.0961 | -0.0221 | 10.7877
13 | 1.0144 | 0.11049 | -0.03 | 9.1809
13.5 | 0.9905 | 0.12481 | -0.0371 | 7.9361

## 89. Re 7M Mach 0.00 (1)
BIGFOIL.COM POLAR EXPORT
NACA63A312
NACA63A312 |  |  |  | Cl Max: | 1.247 | at alpha= | 11 | deg
JavaFoil+Calcfoil stall+Eppler ext transition |  |  |  | L/D Max: | 109.753 | at alpha= | 3 | deg
Re: | 7000000 |  |  | Cd Min: | 0.0052 | at alpha= | -0.5 | deg
Mach: | 0 |  |  | Cl=0 at alpha= | -2.4083 | deg
|  |  |  | @ Cl=0.1, Cd= | 0.0052345
|  |  |  | @ Cl=0.4, Cd= | 0.0053464
|  |  |  | @ Cl=0.6, Cd= | 0.005763
alpha (deg) | Cl | Cd | Cm | Cl/Cd
-16.5 | -0.626 | 0.11821 | -0.02 | -5.294
-16 | -0.647 | 0.1103 | -0.021 | -5.862
-15.5 | -0.665 | 0.10382 | -0.022 | -6.404
-15 | -0.685 | 0.09361 | -0.024 | -7.318
-14.5 | -0.697 | 0.09073 | -0.024 | -7.683
-14 | -0.708 | 0.08325 | -0.025 | -8.511
-13.5 | -0.718 | 0.07426 | -0.027 | -9.666
-13 | -0.789 | 0.03007 | -0.037 | -26.248
-12.5 | -0.797 | 0.0247 | -0.039 | -32.26
-12 | -0.817 | 0.01619 | -0.041 | -50.451
-11.5 | -0.831 | 0.01193 | -0.044 | -69.66
-11 | -0.827 | 0.0106 | -0.045 | -78.02
-10.5 | -0.802 | 0.01001 | -0.046 | -80.073
-10 | -0.772 | 0.00951 | -0.046 | -81.137
-9.5 | -0.738 | 0.00911 | -0.047 | -81.014
-9 | -0.7 | 0.00874 | -0.048 | -80.115
-8.5 | -0.66 | 0.00837 | -0.048 | -78.781
-8 | -0.616 | 0.0081 | -0.049 | -76.035
-7.5 | -0.569 | 0.00785 | -0.049 | -72.491
-7 | -0.52 | 0.00763 | -0.05 | -68.2
-6.5 | -0.469 | 0.00746 | -0.051 | -62.859
-6 | -0.416 | 0.00727 | -0.051 | -57.21
-5.5 | -0.361 | 0.0071 | -0.052 | -50.831
-5 | -0.304 | 0.00696 | -0.053 | -43.757
-4.5 | -0.247 | 0.00679 | -0.053 | -36.39
-4 | -0.189 | 0.00667 | -0.054 | -28.321
-3.5 | -0.13 | 0.00648 | -0.055 | -20.049
-3 | -0.071 | 0.00606 | -0.055 | -11.649
-2.5 | -0.011 | 0.00559 | -0.056 | -1.955
-2 | 0.049 | 0.00526 | -0.057 | 9.299
-1.5 | 0.109 | 0.00523 | -0.057 | 20.816
-1 | 0.169 | 0.00521 | -0.058 | 32.47
-0.5 | 0.229 | 0.0052 | -0.059 | 44.028
0 | 0.289 | 0.00521 | -0.059 | 55.506
0.5 | 0.349 | 0.00526 | -0.06 | 66.288
1 | 0.408 | 0.00536 | -0.06 | 76.209
1.5 | 0.468 | 0.00545 | -0.061 | 85.804
2 | 0.527 | 0.00559 | -0.062 | 94.441
2.5 | 0.587 | 0.00573 | -0.062 | 102.473
3 | 0.646 | 0.00588 | -0.063 | 109.753
3.5 | 0.704 | 0.0065 | -0.064 | 108.267
4 | 0.761 | 0.00701 | -0.064 | 108.511
4.5 | 0.817 | 0.00775 | -0.065 | 105.45
5 | 0.872 | 0.00849 | -0.065 | 102.718
5.5 | 0.926 | 0.00901 | -0.066 | 102.692
6 | 0.978 | 0.00935 | -0.067 | 104.604
6.5 | 1.026 | 0.00971 | -0.067 | 105.655
7 | 1.07 | 0.01004 | -0.068 | 106.602
7.5 | 1.111 | 0.01046 | -0.068 | 106.227
8 | 1.148 | 0.01091 | -0.069 | 105.226
8.5 | 1.18 | 0.01137 | -0.07 | 103.774
9 | 1.207 | 0.01197 | -0.07 | 100.855
9.5 | 1.229 | 0.01265 | -0.071 | 97.146
10 | 1.238 | 0.01317 | -0.071 | 94.009
10.5 | 1.244 | 0.01392 | -0.071 | 89.358
11 | 1.247 | 0.01456 | -0.071 | 85.594
11.5 | 1.243 | 0.01554 | -0.072 | 80.016
12 | 1.235 | 0.01656 | -0.072 | 74.554
12.5 | 1.221 | 0.01721 | -0.072 | 70.948
13 | 1.201 | 0.01855 | -0.073 | 64.731
13.5 | 1.166 | 0.02048 | -0.072 | 56.959
14 | 1.129 | 0.02269 | -0.072 | 49.751
14.5 | 1.069 | 0.02964 | -0.071 | 36.054
15 | 0.993 | 0.04553 | -0.067 | 21.802
15.5 | 0.891 | 0.08586 | -0.055 | 10.376
16 | 0.844 | 0.1008 | -0.051 | 8.369

## 90. Re 7M Mach 0.00 (2)
BIGFOIL.COM POLAR EXPORT
NACA63A312
NACA63A312 |  |  |  | Cl Max: | 1.8004 | at alpha= | 19 | deg
XFOIL ncrit=9 |  |  |  | L/D Max: | 122.336 | at alpha= | 8.5 | deg
Re: | 7000000 |  |  | Cd Min: | 0.05309 | at alpha= | 20 | deg
Mach: | 0 |  |  | Cl=0 at alpha= | -2.5512 | deg
|  |  |  | @ Cl=0.1, Cd= | 0.0046435
|  |  |  | @ Cl=0.4, Cd= | 0.0042367
|  |  |  | @ Cl=0.6, Cd= | 0.0059886
alpha (deg) | Cl | Cd | Cm | Cl/Cd
-20 | -1.5379 | 0.04303 | -0.0669 | -35.7402
-19.5 | -1.5424 | 0.03705 | -0.0693 | -41.6302
-19 | -1.545 | 0.0317 | -0.0709 | -48.7382
-18.5 | -1.5317 | 0.02827 | -0.0713 | -54.1811
-18 | -1.5186 | 0.02513 | -0.0712 | -60.4298
-17.5 | -1.5015 | 0.02277 | -0.07 | -65.942
-17 | -1.4842 | 0.02094 | -0.0673 | -70.8787
-16.5 | -1.457 | 0.02001 | -0.0643 | -72.8136
-16 | -1.4312 | 0.01894 | -0.0606 | -75.5649
-15.5 | -1.3981 | 0.01769 | -0.0581 | -79.0334
-15 | -1.3549 | 0.01601 | -0.058 | -84.6284
-14.5 | -1.3 | 0.01478 | -0.0597 | -87.9567
-13.5 | -1.1984 | 0.01302 | -0.0602 | -92.043
-13 | -1.1496 | 0.01225 | -0.0598 | -93.8449
-12.5 | -1.0988 | 0.01161 | -0.0596 | -94.6425
-12 | -1.0479 | 0.01101 | -0.0594 | -95.1771
-11.5 | -0.9948 | 0.01056 | -0.0594 | -94.2045
-11 | -0.9418 | 0.01002 | -0.0595 | -93.992
-10.5 | -0.8871 | 0.00962 | -0.0598 | -92.2141
-10 | -0.8319 | 0.00918 | -0.0602 | -90.6209
-9.5 | -0.7746 | 0.00879 | -0.061 | -88.1229
-9 | -0.7164 | 0.00819 | -0.0621 | -87.4725
-8.5 | -0.6443 | 0.00776 | -0.0662 | -83.0284
-8 | -0.5819 | 0.00741 | -0.0681 | -78.529
-7.5 | -0.5236 | 0.00711 | -0.069 | -73.6428
-7 | -0.4671 | 0.00686 | -0.0694 | -68.0904
-6.5 | -0.4122 | 0.00664 | -0.0694 | -62.0783
-6 | -0.3591 | 0.0064 | -0.069 | -56.1094
-5.5 | -0.3063 | 0.00622 | -0.0685 | -49.2444
-5 | -0.2535 | 0.00607 | -0.0679 | -41.7628
-4.5 | -0.2011 | 0.00589 | -0.0673 | -34.1426
-4 | -0.149 | 0.00572 | -0.0666 | -26.049
-3.5 | -0.0971 | 0.00555 | -0.0658 | -17.4955
-3 | -0.0456 | 0.00538 | -0.0649 | -8.4758
-2.5 | 0.0052 | 0.00517 | -0.0639 | 1.0058
-2 | 0.0556 | 0.00498 | -0.0628 | 11.1647
-1.5 | 0.1031 | 0.00462 | -0.0611 | 22.316
-1 | 0.149 | 0.00427 | -0.0591 | 34.8946
-0.5 | 0.1989 | 0.00414 | -0.0579 | 48.0435
0 | 0.2489 | 0.00405 | -0.0567 | 61.4568
0.5 | 0.2997 | 0.00407 | -0.0556 | 73.6364
1 | 0.3504 | 0.00414 | -0.0546 | 84.6377
1.5 | 0.4017 | 0.00424 | -0.0536 | 94.7406
2 | 0.4513 | 0.0044 | -0.0523 | 102.5682
2.5 | 0.4965 | 0.00479 | -0.0502 | 103.6534
3 | 0.5435 | 0.00514 | -0.0485 | 105.7393
3.5 | 0.5841 | 0.00581 | -0.0455 | 100.5336
4 | 0.6295 | 0.00632 | -0.0436 | 99.6044
4.5 | 0.6774 | 0.00678 | -0.0422 | 99.9115
5 | 0.7286 | 0.00715 | -0.0415 | 101.9021
5.5 | 0.7823 | 0.00753 | -0.0414 | 103.8911
6 | 0.8417 | 0.00789 | -0.0427 | 106.6793
6.5 | 0.9105 | 0.00832 | -0.0462 | 109.4351
7 | 0.9902 | 0.00876 | -0.0523 | 113.0365
7.5 | 1.0523 | 0.00916 | -0.0543 | 114.8799
8 | 1.1329 | 0.00929 | -0.0606 | 121.9483
8.5 | 1.194 | 0.00976 | -0.0624 | 122.3361
9 | 1.2416 | 0.01025 | -0.0611 | 121.1317
9.5 | 1.2876 | 0.01082 | -0.0596 | 119.0018
10 | 1.3342 | 0.01132 | -0.0583 | 117.8622
10.5 | 1.3802 | 0.01185 | -0.057 | 116.4726
11 | 1.4248 | 0.01246 | -0.0554 | 114.3499
11.5 | 1.4653 | 0.0132 | -0.0531 | 111.0076
12 | 1.4997 | 0.01387 | -0.0496 | 108.1255
12.5 | 1.5344 | 0.0146 | -0.0464 | 105.0959
13 | 1.5682 | 0.01537 | -0.0432 | 102.0299
13.5 | 1.5994 | 0.01632 | -0.0399 | 98.0025
14 | 1.6278 | 0.01746 | -0.0364 | 93.2302
14.5 | 1.6542 | 0.0188 | -0.033 | 87.9894
15 | 1.6784 | 0.02032 | -0.0296 | 82.5984
15.5 | 1.7012 | 0.02202 | -0.0263 | 77.257
16 | 1.7229 | 0.0239 | -0.0234 | 72.0879
16.5 | 1.7409 | 0.02613 | -0.0204 | 66.6246
17 | 1.7598 | 0.02843 | -0.018 | 61.8994
17.5 | 1.7765 | 0.03101 | -0.0158 | 57.288
18 | 1.7881 | 0.0342 | -0.0138 | 52.2836
18.5 | 1.797 | 0.03784 | -0.0122 | 47.4894
19 | 1.8004 | 0.04227 | -0.0109 | 42.5929
19.5 | 1.7983 | 0.04756 | -0.0102 | 37.8112
20 | 1.7973 | 0.05309 | -0.0102 | 33.8538

## 91. Re 7M Mach 0.10 (1)
BIGFOIL.COM POLAR EXPORT
NACA63A312
NACA63A312 |  |  |  | Cl Max: | 1.236 | at alpha= | 10.5 | deg
JavaFoil+Calcfoil stall+Eppler ext transition |  |  |  | L/D Max: | 109.864 | at alpha= | 3 | deg
Re: | 7000000 |  |  | Cd Min: | 0.0052 | at alpha= | -1 | deg
Mach: | 0.1 |  |  | Cl=0 at alpha= | -2.4083 | deg
|  |  |  | @ Cl=0.1, Cd= | 0.0052445
|  |  |  | @ Cl=0.4, Cd= | 0.0053447
|  |  |  | @ Cl=0.6, Cd= | 0.0057688
alpha (deg) | Cl | Cd | Cm | Cl/Cd
-16.5 | -0.587 | 0.1194 | -0.02 | -4.918
-16 | -0.611 | 0.11188 | -0.021 | -5.464
-15.5 | -0.633 | 0.10509 | -0.022 | -6.024
-15 | -0.654 | 0.09782 | -0.023 | -6.687
-14.5 | -0.671 | 0.09376 | -0.023 | -7.157
-14 | -0.685 | 0.08694 | -0.024 | -7.874
-13.5 | -0.695 | 0.07934 | -0.026 | -8.757
-13 | -0.707 | 0.06855 | -0.029 | -10.311
-12.5 | -0.751 | 0.03903 | -0.036 | -19.231
-12 | -0.796 | 0.0187 | -0.041 | -42.587
-11.5 | -0.817 | 0.01272 | -0.043 | -64.176
-11 | -0.815 | 0.01033 | -0.045 | -78.915
-10.5 | -0.798 | 0.01016 | -0.046 | -78.563
-10 | -0.769 | 0.00963 | -0.046 | -79.842
-9.5 | -0.737 | 0.0092 | -0.047 | -80.098
-9 | -0.7 | 0.00881 | -0.048 | -79.442
-8.5 | -0.66 | 0.00846 | -0.048 | -78.04
-8 | -0.617 | 0.00814 | -0.049 | -75.794
-7.5 | -0.571 | 0.00788 | -0.05 | -72.382
-7 | -0.522 | 0.00769 | -0.05 | -67.848
-6.5 | -0.471 | 0.00748 | -0.051 | -62.941
-6 | -0.417 | 0.00728 | -0.052 | -57.33
-5.5 | -0.362 | 0.00713 | -0.052 | -50.835
-5 | -0.306 | 0.00697 | -0.053 | -43.89
-4.5 | -0.248 | 0.00678 | -0.054 | -36.618
-4 | -0.19 | 0.00668 | -0.054 | -28.425
-3.5 | -0.131 | 0.00649 | -0.055 | -20.113
-3 | -0.071 | 0.00607 | -0.056 | -11.685
-2.5 | -0.011 | 0.00559 | -0.056 | -1.962
-2 | 0.049 | 0.00527 | -0.057 | 9.334
-1.5 | 0.109 | 0.00524 | -0.058 | 20.908
-1 | 0.17 | 0.0052 | -0.058 | 32.641
-0.5 | 0.23 | 0.0052 | -0.059 | 44.22
0 | 0.29 | 0.00521 | -0.059 | 55.737
0.5 | 0.351 | 0.00527 | -0.06 | 66.507
1 | 0.41 | 0.00536 | -0.061 | 76.519
1.5 | 0.47 | 0.00546 | -0.061 | 86.148
2 | 0.53 | 0.0056 | -0.062 | 94.722
2.5 | 0.59 | 0.00574 | -0.063 | 102.775
3 | 0.649 | 0.00591 | -0.063 | 109.864
3.5 | 0.707 | 0.00652 | -0.064 | 108.517
4 | 0.765 | 0.00706 | -0.064 | 108.224
4.5 | 0.821 | 0.0078 | -0.065 | 105.263
5 | 0.876 | 0.00852 | -0.066 | 102.847
5.5 | 0.93 | 0.00909 | -0.066 | 102.249
6 | 0.982 | 0.00941 | -0.067 | 104.295
6.5 | 1.03 | 0.00975 | -0.068 | 105.566
7 | 1.074 | 0.01014 | -0.068 | 105.852
7.5 | 1.114 | 0.01057 | -0.069 | 105.414
8 | 1.15 | 0.01104 | -0.069 | 104.193
8.5 | 1.181 | 0.01151 | -0.07 | 102.562
9 | 1.207 | 0.01214 | -0.07 | 99.427
9.5 | 1.227 | 0.01274 | -0.071 | 96.293
10 | 1.232 | 0.01335 | -0.071 | 92.33
10.5 | 1.236 | 0.01412 | -0.071 | 87.553
11 | 1.235 | 0.01487 | -0.072 | 83.09
11.5 | 1.229 | 0.01582 | -0.072 | 77.684
12 | 1.216 | 0.01691 | -0.072 | 71.915
12.5 | 1.198 | 0.01766 | -0.073 | 67.815
13 | 1.17 | 0.01942 | -0.073 | 60.259
13.5 | 1.132 | 0.0214 | -0.073 | 52.872
14 | 1.081 | 0.02513 | -0.072 | 43.034
14.5 | 0.993 | 0.04139 | -0.067 | 23.999
15 | 0.879 | 0.0845 | -0.054 | 10.404
15.5 | 0.829 | 0.09911 | -0.05 | 8.361

## 92. Re 7M Mach 0.10 (2)
BIGFOIL.COM POLAR EXPORT
NACA63A312
NACA63A312 |  |  |  | Cl Max: | 1.7838 | at alpha= | 18.5 | deg
XFOIL ncrit=9 |  |  |  | L/D Max: | 121.878 | at alpha= | 8.5 | deg
Re: | 7000000 |  |  | Cd Min: | 0.06011 | at alpha= | 20 | deg
Mach: | 0.1 |  |  | Cl=0 at alpha= | -2.5499 | deg
|  |  |  | @ Cl=0.1, Cd= | 0.0046557
|  |  |  | @ Cl=0.4, Cd= | 0.0042334
|  |  |  | @ Cl=0.6, Cd= | 0.0059762
alpha (deg) | Cl | Cd | Cm | Cl/Cd
-20 | -1.4718 | 0.05473 | -0.0637 | -26.892
-19.5 | -1.4976 | 0.04528 | -0.0688 | -33.0742
-19 | -1.5159 | 0.03748 | -0.0722 | -40.4456
-18.5 | -1.5121 | 0.03258 | -0.0737 | -46.4119
-18 | -1.5026 | 0.02861 | -0.0744 | -52.5201
-17.5 | -1.4905 | 0.02526 | -0.0741 | -59.0063
-17 | -1.4758 | 0.02267 | -0.0726 | -65.0993
-16.5 | -1.45 | 0.02131 | -0.0703 | -68.0432
-16 | -1.4282 | 0.02007 | -0.0662 | -71.1609
-15.5 | -1.404 | 0.01864 | -0.0621 | -75.3219
-15 | -1.3601 | 0.01737 | -0.0614 | -78.3017
-14.5 | -1.3097 | 0.01566 | -0.0623 | -83.6335
-14 | -1.2565 | 0.01443 | -0.0631 | -87.0755
-13.5 | -1.2073 | 0.01355 | -0.0627 | -89.0996
-13 | -1.1585 | 0.01268 | -0.062 | -91.3644
-12.5 | -1.1074 | 0.01196 | -0.0616 | -92.592
-12 | -1.0561 | 0.01131 | -0.0611 | -93.3775
-11.5 | -1.0025 | 0.01082 | -0.0611 | -92.6525
-11 | -0.9492 | 0.01022 | -0.0609 | -92.8767
-10.5 | -0.8941 | 0.00978 | -0.061 | -91.4213
-10 | -0.8384 | 0.00931 | -0.0613 | -90.0537
-9.5 | -0.7807 | 0.00889 | -0.062 | -87.8178
-9 | -0.722 | 0.0083 | -0.0629 | -86.988
-8.5 | -0.6498 | 0.00783 | -0.0669 | -82.9885
-8 | -0.5865 | 0.00746 | -0.0687 | -78.6193
-7.5 | -0.5275 | 0.00716 | -0.0696 | -73.6732
-7 | -0.4705 | 0.00689 | -0.07 | -68.2874
-6 | -0.3615 | 0.00643 | -0.0695 | -56.2208
-5.5 | -0.3084 | 0.00624 | -0.0689 | -49.4231
-5 | -0.2551 | 0.00609 | -0.0684 | -41.8883
-4.5 | -0.2025 | 0.00591 | -0.0677 | -34.264
-4 | -0.1499 | 0.00574 | -0.067 | -26.115
-3.5 | -0.0978 | 0.00556 | -0.0661 | -17.5899
-3 | -0.046 | 0.0054 | -0.0652 | -8.5185
-2.5 | 0.0051 | 0.00519 | -0.0642 | 0.98266
-2 | 0.0557 | 0.00499 | -0.0631 | 11.1623
-1.5 | 0.1034 | 0.00463 | -0.0614 | 22.3326
-1 | 0.1496 | 0.00428 | -0.0594 | 34.9533
-0.5 | 0.1998 | 0.00414 | -0.0582 | 48.2609
0 | 0.25 | 0.00405 | -0.0569 | 61.7284
0.5 | 0.3011 | 0.00407 | -0.0559 | 73.9803
1 | 0.3521 | 0.00415 | -0.0548 | 84.8434
1.5 | 0.4038 | 0.00424 | -0.0538 | 95.2358
2 | 0.4536 | 0.0044 | -0.0525 | 103.0909
3 | 0.5462 | 0.00515 | -0.0486 | 106.0583
3.5 | 0.5869 | 0.00583 | -0.0456 | 100.669
4 | 0.6326 | 0.00634 | -0.0436 | 99.7792
4.5 | 0.6807 | 0.00681 | -0.0422 | 99.9559
5 | 0.7325 | 0.00718 | -0.0415 | 102.0195
5.5 | 0.7869 | 0.00756 | -0.0415 | 104.0873
6 | 0.8467 | 0.00795 | -0.0428 | 106.5031
6.5 | 0.9168 | 0.00837 | -0.0465 | 109.5341
7 | 0.9961 | 0.00882 | -0.0522 | 112.9365
7.5 | 1.0581 | 0.00922 | -0.0541 | 114.7614
8 | 1.1393 | 0.00936 | -0.0602 | 121.7201
8.5 | 1.2005 | 0.00985 | -0.0618 | 121.8782
9 | 1.2482 | 0.01036 | -0.0605 | 120.4826
9.5 | 1.2948 | 0.01092 | -0.0589 | 118.5714
10 | 1.3416 | 0.01145 | -0.0574 | 117.1703
10.5 | 1.3877 | 0.01202 | -0.0559 | 115.4493
11 | 1.4319 | 0.01269 | -0.054 | 112.8369
11.5 | 1.4683 | 0.01346 | -0.0507 | 109.0862
12 | 1.5047 | 0.01412 | -0.0474 | 106.5652
12.5 | 1.5389 | 0.01491 | -0.0439 | 103.2126
13 | 1.5719 | 0.01579 | -0.0405 | 99.5503
13.5 | 1.6024 | 0.01685 | -0.037 | 95.0979
14 | 1.6294 | 0.01818 | -0.0333 | 89.626
14.5 | 1.6547 | 0.01969 | -0.0296 | 84.0376
15 | 1.6795 | 0.02128 | -0.0263 | 78.9239
15.5 | 1.7022 | 0.02312 | -0.0231 | 73.6246
16 | 1.7231 | 0.02519 | -0.0201 | 68.4041
16.5 | 1.7391 | 0.02776 | -0.0171 | 62.6477
17 | 1.7534 | 0.0306 | -0.0145 | 57.3007
17.5 | 1.7689 | 0.03354 | -0.0124 | 52.74
18 | 1.7777 | 0.03723 | -0.0106 | 47.7491
18.5 | 1.7838 | 0.04149 | -0.0092 | 42.9935
19 | 1.7811 | 0.04689 | -0.0084 | 37.9846
19.5 | 1.774 | 0.05319 | -0.0083 | 33.3521
20 | 1.7648 | 0.06011 | -0.009 | 29.3595

## 93. Re 7M Mach 0.25 (1)
BIGFOIL.COM POLAR EXPORT
NACA63A312
NACA63A312 |  |  |  | Cl Max: | 1.193 | at alpha= | 9 | deg
JavaFoil+Calcfoil stall+Eppler ext transition |  |  |  | L/D Max: | 110.219 | at alpha= | 3 | deg
Re: | 7000000 |  |  | Cd Min: | 0.00522 | at alpha= | -0.5 | deg
Mach: | 0.25 |  |  | Cl=0 at alpha= | -2.4113 | deg
|  |  |  | @ Cl=0.1, Cd= | 0.0052598
|  |  |  | @ Cl=0.4, Cd= | 0.0053759
|  |  |  | @ Cl=0.6, Cd= | 0.0057953
alpha (deg) | Cl | Cd | Cm | Cl/Cd
-15 | -0.399 | 0.11282 | -0.02 | -3.536
-14.5 | -0.454 | 0.10375 | -0.021 | -4.376
-14 | -0.499 | 0.09529 | -0.022 | -5.236
-13.5 | -0.536 | 0.08914 | -0.023 | -6.008
-13 | -0.567 | 0.08361 | -0.024 | -6.779
-12.5 | -0.592 | 0.07806 | -0.025 | -7.586
-12 | -0.61 | 0.07358 | -0.025 | -8.292
-11.5 | -0.625 | 0.06672 | -0.027 | -9.364
-11 | -0.672 | 0.03754 | -0.038 | -17.896
-10.5 | -0.735 | 0.0133 | -0.045 | -55.24
-10 | -0.745 | 0.01046 | -0.048 | -71.277
-9.5 | -0.723 | 0.00973 | -0.048 | -74.28
-9 | -0.694 | 0.00925 | -0.049 | -75.024
-8.5 | -0.66 | 0.00877 | -0.05 | -75.211
-8 | -0.621 | 0.00853 | -0.05 | -72.73
-7.5 | -0.577 | 0.00815 | -0.051 | -70.789
-7 | -0.53 | 0.00788 | -0.052 | -67.234
-6.5 | -0.479 | 0.00765 | -0.052 | -62.716
-6 | -0.426 | 0.00746 | -0.053 | -57.108
-5.5 | -0.371 | 0.00727 | -0.054 | -51.008
-5 | -0.313 | 0.00705 | -0.054 | -44.475
-4.5 | -0.255 | 0.00687 | -0.055 | -37.053
-4 | -0.195 | 0.00675 | -0.056 | -28.87
-3.5 | -0.134 | 0.00665 | -0.056 | -20.176
-3 | -0.073 | 0.00619 | -0.057 | -11.784
-2.5 | -0.011 | 0.00568 | -0.058 | -1.986
-2 | 0.051 | 0.0053 | -0.058 | 9.534
-1.5 | 0.112 | 0.00525 | -0.059 | 21.423
-1 | 0.175 | 0.00525 | -0.06 | 33.249
-0.5 | 0.236 | 0.00522 | -0.06 | 45.278
0 | 0.298 | 0.00525 | -0.061 | 56.807
0.5 | 0.36 | 0.00533 | -0.062 | 67.601
1 | 0.421 | 0.0054 | -0.062 | 78.011
1.5 | 0.483 | 0.00552 | -0.063 | 87.586
2 | 0.545 | 0.00566 | -0.064 | 96.23
2.5 | 0.606 | 0.00581 | -0.064 | 104.234
3 | 0.667 | 0.00605 | -0.065 | 110.219
3.5 | 0.726 | 0.00666 | -0.066 | 108.99
4 | 0.785 | 0.00729 | -0.066 | 107.725
4.5 | 0.843 | 0.00807 | -0.067 | 104.451
5 | 0.899 | 0.00878 | -0.068 | 102.297
5.5 | 0.953 | 0.00935 | -0.068 | 101.874
6 | 1.005 | 0.00972 | -0.069 | 103.395
6.5 | 1.051 | 0.01013 | -0.069 | 103.816
7 | 1.093 | 0.01051 | -0.07 | 104.011
7.5 | 1.129 | 0.01108 | -0.071 | 101.905
8 | 1.159 | 0.01163 | -0.071 | 99.672
8.5 | 1.182 | 0.0122 | -0.072 | 96.852
9 | 1.193 | 0.01242 | -0.072 | 96.089
9.5 | 1.192 | 0.01366 | -0.072 | 87.249
10 | 1.184 | 0.01458 | -0.073 | 81.184
10.5 | 1.167 | 0.01555 | -0.073 | 75.073
11 | 1.14 | 0.01655 | -0.073 | 68.896
11.5 | 1.101 | 0.01806 | -0.073 | 60.983
12 | 1.047 | 0.02042 | -0.073 | 51.26
12.5 | 0.927 | 0.03826 | -0.067 | 24.224
13 | 0.795 | 0.07938 | -0.049 | 10.011
13.5 | 0.718 | 0.09075 | -0.044 | 7.914
14 | 0.643 | 0.09793 | -0.043 | 6.566

## 94. Re 7M Mach 0.25 (2)
BIGFOIL.COM POLAR EXPORT
NACA63A312
NACA63A312 |  |  |  | Cl Max: | 1.6618 | at alpha= | 16 | deg
XFOIL ncrit=9 |  |  |  | L/D Max: | 120.01 | at alpha= | 8 | deg
Re: | 7000000 |  |  | Cd Min: | 0.22798 | at alpha= | -20 | deg
Mach: | 0.25 |  |  | Cl=0 at alpha= | -2.5417 | deg
|  |  |  | @ Cl=0.1, Cd= | 0.0047411
|  |  |  | @ Cl=0.4, Cd= | 0.0042376
|  |  |  | @ Cl=0.6, Cd= | 0.0058932
alpha (deg) | Cl | Cd | Cm | Cl/Cd
-20 | -0.6958 | 0.22798 | 0.0309 | -3.052
-19.5 | -0.6846 | 0.21868 | 0.026 | -3.1306
-19 | -0.6757 | 0.20892 | 0.0209 | -3.2343
-18.5 | -0.6796 | 0.19473 | 0.0142 | -3.49
-17 | -0.9132 | 0.11275 | -0.0313 | -8.0993
-16.5 | -1.1668 | 0.06283 | -0.0646 | -18.5707
-16 | -1.1955 | 0.05092 | -0.0728 | -23.478
-15.5 | -1.2656 | 0.03606 | -0.0827 | -35.0971
-15 | -1.259 | 0.03102 | -0.0842 | -40.5867
-14.5 | -1.2634 | 0.0259 | -0.0842 | -48.7799
-14 | -1.2547 | 0.02317 | -0.0804 | -54.1519
-13.5 | -1.2232 | 0.01979 | -0.0794 | -61.809
-13 | -1.1891 | 0.01697 | -0.0769 | -70.0707
-12.5 | -1.1418 | 0.01552 | -0.0748 | -73.5696
-12 | -1.0916 | 0.01425 | -0.073 | -76.6035
-11.5 | -1.0361 | 0.01343 | -0.0718 | -77.1482
-11 | -0.9847 | 0.01214 | -0.0702 | -81.112
-10.5 | -0.9294 | 0.01121 | -0.0691 | -82.9081
-10 | -0.8722 | 0.01042 | -0.0683 | -83.7044
-9.5 | -0.8132 | 0.0097 | -0.068 | -83.8351
-9 | -0.751 | 0.00919 | -0.0683 | -81.7193
-8.5 | -0.6859 | 0.00844 | -0.0695 | -81.2678
-8 | -0.6126 | 0.00782 | -0.0725 | -78.3376
-7.5 | -0.5494 | 0.00744 | -0.0733 | -73.8441
-7 | -0.4894 | 0.0071 | -0.0734 | -68.9296
-6.5 | -0.4312 | 0.00683 | -0.0731 | -63.1332
-6 | -0.3747 | 0.00661 | -0.0726 | -56.6868
-5.5 | -0.3198 | 0.00635 | -0.0717 | -50.3622
-5 | -0.2646 | 0.00617 | -0.0709 | -42.8849
-4.5 | -0.2101 | 0.00597 | -0.07 | -35.1926
-4 | -0.1557 | 0.00581 | -0.0691 | -26.7986
-3.5 | -0.1016 | 0.00564 | -0.0682 | -18.0142
-3 | -0.0483 | 0.00548 | -0.0671 | -8.8139
-2.5 | 0.0044 | 0.00526 | -0.066 | 0.8365
-2 | 0.0564 | 0.00505 | -0.0647 | 11.1683
-1.5 | 0.1058 | 0.0047 | -0.063 | 22.5106
-1 | 0.1532 | 0.0043 | -0.0609 | 35.6279
-0.5 | 0.2045 | 0.00417 | -0.0595 | 49.0408
0 | 0.2561 | 0.00408 | -0.0582 | 62.7696
0.5 | 0.3092 | 0.00409 | -0.0571 | 75.599
1 | 0.3614 | 0.00418 | -0.0559 | 86.4593
1.5 | 0.415 | 0.00426 | -0.0549 | 97.4178
2 | 0.4663 | 0.00442 | -0.0535 | 105.4977
2.5 | 0.5129 | 0.00482 | -0.0512 | 106.4108
3 | 0.561 | 0.00521 | -0.0492 | 107.6775
3.5 | 0.6021 | 0.00593 | -0.0458 | 101.5346
4 | 0.6488 | 0.00648 | -0.0436 | 100.1235
4.5 | 0.6993 | 0.00694 | -0.0422 | 100.7637
5 | 0.7534 | 0.00737 | -0.0415 | 102.2252
5.5 | 0.812 | 0.00776 | -0.0418 | 104.6392
6 | 0.876 | 0.0082 | -0.0433 | 106.8293
6.5 | 0.9568 | 0.0087 | -0.0485 | 109.977
7 | 1.0273 | 0.00915 | -0.0514 | 112.2732
7.5 | 1.09 | 0.00956 | -0.0524 | 114.0167
8 | 1.1737 | 0.00978 | -0.0579 | 120.0102
8.5 | 1.2345 | 0.01041 | -0.0584 | 118.5879
9 | 1.2831 | 0.01105 | -0.0562 | 116.1176
9.5 | 1.3332 | 0.01161 | -0.0542 | 114.832
10 | 1.3799 | 0.01232 | -0.0515 | 112.0049
10.5 | 1.4161 | 0.01315 | -0.0469 | 107.6882
11 | 1.4553 | 0.01392 | -0.0429 | 104.5474
11.5 | 1.4919 | 0.01483 | -0.0387 | 100.6001
12 | 1.5249 | 0.01601 | -0.0342 | 95.2467
12.5 | 1.5565 | 0.01734 | -0.0298 | 89.7636
13 | 1.5792 | 0.01929 | -0.0247 | 81.8663
13.5 | 1.602 | 0.02139 | -0.02 | 74.8948
14 | 1.6269 | 0.02348 | -0.0161 | 69.2888
14.5 | 1.648 | 0.026 | -0.0122 | 63.3846
15 | 1.657 | 0.0296 | -0.0083 | 55.9797
15.5 | 1.6514 | 0.03473 | -0.0046 | 47.5497
16 | 1.6618 | 0.03888 | -0.0025 | 42.7418
16.5 | 1.6456 | 0.04597 | -0.001 | 35.7973
17 | 1.6104 | 0.05591 | -0.0016 | 28.8034
17.5 | 1.6175 | 0.06171 | -0.0022 | 26.2113
18 | 1.5993 | 0.07096 | -0.0046 | 22.538
18.5 | 1.5611 | 0.08348 | -0.0093 | 18.7003
19 | 1.5151 | 0.09798 | -0.016 | 15.4634
19.5 | 1.4637 | 0.11425 | -0.0245 | 12.8114
20 | 1.4233 | 0.12941 | -0.0328 | 10.9984

## 95. Re 7M Mach 0.50 (1)
BIGFOIL.COM POLAR EXPORT
NACA63A312
NACA63A312 |  |  |  | Cl Max: | 1.243 | at alpha= | 20 | deg
JavaFoil+Calcfoil stall+Eppler ext transition |  |  |  | L/D Max: | 109.684 | at alpha= | 2.5 | deg
Re: | 7000000 |  |  | Cd Min: | 0.0054 | at alpha= | -1 | deg
Mach: | 0.5 |  |  | Cl=0 at alpha= | -2.4058 | deg
|  |  |  | @ Cl=0.1, Cd= | 0.0055066
|  |  |  | @ Cl=0.4, Cd= | 0.0055157
|  |  |  | @ Cl=0.6, Cd= | 0.0059191
alpha (deg) | Cl | Cd | Cm | Cl/Cd
-20 | -0.965 | 0.15274 | -0.023 | -6.321
-19.5 | -0.938 | 0.14762 | -0.023 | -6.355
-19 | -0.911 | 0.14248 | -0.024 | -6.395
-18.5 | -0.889 | 0.13882 | -0.025 | -6.401
-18 | -0.859 | 0.13406 | -0.025 | -6.409
-17.5 | -0.83 | 0.12866 | -0.024 | -6.453
-17 | -0.802 | 0.12635 | -0.024 | -6.349
-16.5 | -0.775 | 0.12028 | -0.024 | -6.447
-16 | -0.75 | 0.12179 | -0.025 | -6.154
-15.5 | -0.722 | 0.11371 | -0.025 | -6.348
-15 | -0.693 | 0.10872 | -0.025 | -6.378
-14.5 | -0.667 | 0.10085 | -0.025 | -6.611
-14 | -0.64 | 0.09354 | -0.026 | -6.841
-13.5 | -0.612 | 0.09902 | -0.025 | -6.176
-13 | -0.584 | 0.09136 | -0.025 | -6.394
-12.5 | -0.558 | 0.08331 | -0.027 | -6.695
-12 | -0.532 | 0.07621 | -0.028 | -6.977
-11.5 | -0.507 | 0.06807 | -0.031 | -7.453
-11 | -0.474 | 0.07837 | -0.025 | -6.045
-10.5 | -0.447 | 0.06938 | -0.027 | -6.445
-10 | -0.421 | 0.06328 | -0.029 | -6.651
-9.5 | -0.397 | 0.05492 | -0.033 | -7.233
-9 | -0.43 | 0.01467 | -0.052 | -29.305
-8.5 | -0.336 | 0.05848 | -0.026 | -5.748
-8 | -0.31 | 0.05026 | -0.03 | -6.172
-7.5 | -0.349 | 0.00975 | -0.057 | -35.835
-7 | -0.48 | 0.00923 | -0.058 | -51.946
-6.5 | -0.483 | 0.00864 | -0.059 | -55.882
-6 | -0.449 | 0.00824 | -0.059 | -54.53
-5.5 | -0.4 | 0.00787 | -0.06 | -50.854
-5 | -0.343 | 0.0076 | -0.061 | -45.151
-4.5 | -0.281 | 0.00733 | -0.062 | -38.377
-4 | -0.216 | 0.0071 | -0.062 | -30.44
-3.5 | -0.149 | 0.00693 | -0.063 | -21.556
-3 | -0.081 | 0.00672 | -0.064 | -12.1
-2.5 | -0.013 | 0.00607 | -0.065 | -2.073
-2 | 0.056 | 0.00567 | -0.065 | 9.968
-1.5 | 0.126 | 0.00541 | -0.066 | 23.219
-1 | 0.195 | 0.0054 | -0.067 | 36.122
-0.5 | 0.264 | 0.0054 | -0.068 | 49
0 | 0.334 | 0.00542 | -0.068 | 61.496
0.5 | 0.403 | 0.00552 | -0.069 | 73.011
1 | 0.471 | 0.00563 | -0.07 | 83.704
1.5 | 0.54 | 0.00578 | -0.07 | 93.375
2 | 0.609 | 0.00594 | -0.071 | 102.498
2.5 | 0.677 | 0.00617 | -0.072 | 109.684
3 | 0.744 | 0.00679 | -0.073 | 109.659
3.5 | 0.81 | 0.00746 | -0.073 | 108.595
4 | 0.873 | 0.0084 | -0.074 | 104.016
4.5 | 0.934 | 0.00945 | -0.075 | 98.874
5 | 0.991 | 0.01027 | -0.075 | 96.433
5.5 | 1.042 | 0.01082 | -0.076 | 96.284
6 | 1.084 | 0.01156 | -0.077 | 93.725
6.5 | 1.102 | 0.01244 | -0.078 | 88.578
7 | 1.069 | 0.01323 | -0.078 | 80.768
7.5 | 0.836 | 0.0153 | -0.078 | 54.677
8 | 0.701 | 0.01513 | -0.078 | 46.303
8.5 | 0.731 | 0.01669 | -0.079 | 43.783
9 | 0.629 | 0.06002 | -0.043 | 10.473
9.5 | 0.794 | 0.01788 | -0.08 | 44.412
10 | 0.814 | 0.02132 | -0.079 | 38.177
10.5 | 0.712 | 0.07021 | -0.047 | 10.14
11 | 0.88 | 0.0216 | -0.081 | 40.751
11.5 | 0.879 | 0.02987 | -0.077 | 29.448
12 | 0.792 | 0.08219 | -0.048 | 9.635
12.5 | 0.818 | 0.08957 | -0.047 | 9.128
13 | 0.844 | 0.08792 | -0.047 | 9.595
13.5 | 0.869 | 0.09783 | -0.046 | 8.882
14 | 0.9 | 0.10059 | -0.05 | 8.948
14.5 | 0.926 | 0.11051 | -0.051 | 8.384
15 | 0.949 | 0.10825 | -0.048 | 8.766
15.5 | 0.978 | 0.11485 | -0.051 | 8.517
16 | 1.012 | 0.11631 | -0.056 | 8.698
16.5 | 1.039 | 0.12478 | -0.056 | 8.327
17 | 1.057 | 0.1275 | -0.052 | 8.287
17.5 | 1.088 | 0.12954 | -0.056 | 8.402
18 | 1.128 | 0.12691 | -0.062 | 8.891
18.5 | 1.156 | 0.13315 | -0.063 | 8.685
19 | 1.164 | 0.14115 | -0.056 | 8.245
19.5 | 1.196 | 0.14521 | -0.059 | 8.235
20 | 1.243 | 0.13652 | -0.066 | 9.102

## 96. Re 7M Mach 0.50 (2)
BIGFOIL.COM POLAR EXPORT
NACA63A312
NACA63A312 |  |  |  | Cl Max: | 1.2814 | at alpha= | 8.5 | deg
XFOIL ncrit=9 |  |  |  | L/D Max: | 115 | at alpha= | 2.5 | deg
Re: | 7000000 |  |  | Cd Min: | 0.24855 | at alpha= | -19.5 | deg
Mach: | 0.5 |  |  | Cl=0 at alpha= | -2.51 | deg
|  |  |  | @ Cl=0.1, Cd= | 0.0050601
|  |  |  | @ Cl=0.4, Cd= | 0.0042769
|  |  |  | @ Cl=0.6, Cd= | 0.0052594
alpha (deg) | Cl | Cd | Cm | Cl/Cd
-19.5 | -0.7082 | 0.24855 | 0.0336 | -2.8493
-19 | -0.6872 | 0.24042 | 0.0286 | -2.8583
-18.5 | -0.6672 | 0.23159 | 0.0237 | -2.881
-18 | -0.6485 | 0.22228 | 0.0187 | -2.9175
-17.5 | -0.6291 | 0.21379 | 0.014 | -2.9426
-17 | -0.6133 | 0.204 | 0.0089 | -3.0064
-16.5 | -0.5951 | 0.19562 | 0.0044 | -3.0421
-16 | -0.5802 | 0.18603 | -0.0004 | -3.1189
-15.5 | -0.5665 | 0.17665 | -0.0051 | -3.2069
-15 | -0.546 | 0.16987 | -0.0089 | -3.2142
-14.5 | -0.5311 | 0.16148 | -0.0131 | -3.289
-14 | -0.5226 | 0.15145 | -0.0178 | -3.4506
-13.5 | -0.5085 | 0.1435 | -0.0215 | -3.5436
-13 | -0.5025 | 0.13387 | -0.0261 | -3.7536
-12.5 | -0.4943 | 0.12518 | -0.0302 | -3.9487
-12 | -0.49 | 0.11579 | -0.0347 | -4.2318
-11.5 | -0.4848 | 0.10527 | -0.041 | -4.6053
-10.5 | -0.5111 | 0.07924 | -0.0595 | -6.45
-10 | -0.5242 | 0.06825 | -0.0667 | -7.6806
-9.5 | -0.5475 | 0.05281 | -0.0792 | -10.3674
-9 | -0.5759 | 0.03994 | -0.0918 | -14.4191
-8.5 | -0.6077 | 0.03056 | -0.0989 | -19.8855
-8 | -0.6298 | 0.02268 | -0.0965 | -27.769
-7.5 | -0.6165 | 0.01507 | -0.0943 | -40.9091
-7 | -0.5577 | 0.00999 | -0.0943 | -55.8258
-6.5 | -0.4955 | 0.00839 | -0.0914 | -59.0584
-6 | -0.4331 | 0.00757 | -0.0883 | -57.2127
-5.5 | -0.3696 | 0.00706 | -0.0856 | -52.3513
-5 | -0.3076 | 0.00663 | -0.083 | -46.3952
-4.5 | -0.2445 | 0.00636 | -0.0809 | -38.4434
-4 | -0.1816 | 0.00615 | -0.0791 | -29.5285
-3.5 | -0.1199 | 0.00595 | -0.0773 | -20.1513
-3 | -0.059 | 0.00575 | -0.0756 | -10.2609
-2.5 | 0.0012 | 0.00554 | -0.0739 | 0.21661
-2 | 0.0603 | 0.00531 | -0.0722 | 11.3559
-1.5 | 0.1159 | 0.00496 | -0.0699 | 23.3669
-1 | 0.1671 | 0.00447 | -0.0669 | 37.3826
-0.5 | 0.2248 | 0.00429 | -0.0651 | 52.4009
0 | 0.2826 | 0.00419 | -0.0634 | 67.4463
0.5 | 0.343 | 0.00419 | -0.0621 | 81.8616
1 | 0.402 | 0.00428 | -0.0605 | 93.9252
1.5 | 0.4624 | 0.00438 | -0.0591 | 105.5708
2 | 0.5212 | 0.00455 | -0.0574 | 114.5495
2.5 | 0.5727 | 0.00498 | -0.0541 | 115
3 | 0.6235 | 0.0055 | -0.0507 | 113.3636
3.5 | 0.667 | 0.00634 | -0.0459 | 105.205
4 | 0.7204 | 0.00701 | -0.043 | 102.7675
4.5 | 0.7802 | 0.00766 | -0.0413 | 101.8538
5 | 0.8493 | 0.00821 | -0.0412 | 103.447
5.5 | 0.9284 | 0.00884 | -0.0428 | 105.0226
6 | 1.012 | 0.00945 | -0.0449 | 107.0899
6.5 | 1.0791 | 0.01008 | -0.0431 | 107.0536
7 | 1.142 | 0.0108 | -0.0402 | 105.7407
7.5 | 1.1993 | 0.01172 | -0.036 | 102.3294
8 | 1.2454 | 0.01285 | -0.0299 | 96.9183
8.5 | 1.2814 | 0.01621 | -0.0245 | 79.05
9 | 1.2708 | 0.02104 | -0.0142 | 60.3992
9.5 | 1.2451 | 0.02772 | -0.0056 | 44.917
10 | 1.2183 | 0.03522 | -0.0005 | 34.5911
10.5 | 1.184 | 0.04423 | 0.0012 | 26.7692
11 | 1.148 | 0.05474 | -0.0005 | 20.9719
11.5 | 1.1125 | 0.06672 | -0.0053 | 16.6742
12 | 1.0772 | 0.08025 | -0.0126 | 13.4231
12.5 | 1.0491 | 0.0943 | -0.0209 | 11.1251
13 | 1.0236 | 0.10904 | -0.0292 | 9.3874
13.5 | 0.9995 | 0.12337 | -0.0363 | 8.1016

## 97. Re 8M Mach 0.00 (1)
BIGFOIL.COM POLAR EXPORT
NACA63A312
NACA63A312 |  |  |  | Cl Max: | 1.248 | at alpha= | 11 | deg
JavaFoil+Calcfoil stall+Eppler ext transition |  |  |  | L/D Max: | 108.521 | at alpha= | 7.5 | deg
Re: | 8000000 |  |  | Cd Min: | 0.00517 | at alpha= | -0.5 | deg
Mach: | 0 |  |  | Cl=0 at alpha= | -2.4083 | deg
|  |  |  | @ Cl=0.1, Cd= | 0.005253
|  |  |  | @ Cl=0.4, Cd= | 0.0053464
|  |  |  | @ Cl=0.6, Cd= | 0.0058314
alpha (deg) | Cl | Cd | Cm | Cl/Cd
-16.5 | -0.626 | 0.11727 | -0.021 | -5.343
-16 | -0.647 | 0.10856 | -0.022 | -5.962
-15.5 | -0.666 | 0.10201 | -0.022 | -6.53
-15 | -0.688 | 0.09078 | -0.025 | -7.574
-14.5 | -0.7 | 0.08828 | -0.025 | -7.924
-14 | -0.712 | 0.08045 | -0.026 | -8.844
-13.5 | -0.726 | 0.06763 | -0.029 | -10.741
-13 | -0.802 | 0.02504 | -0.038 | -32.023
-12.5 | -0.81 | 0.0205 | -0.04 | -39.508
-12 | -0.823 | 0.01475 | -0.042 | -55.799
-11.5 | -0.834 | 0.01151 | -0.044 | -72.458
-11 | -0.827 | 0.01036 | -0.045 | -79.845
-10.5 | -0.802 | 0.0098 | -0.046 | -81.79
-10 | -0.772 | 0.00935 | -0.046 | -82.526
-9.5 | -0.738 | 0.00892 | -0.047 | -82.67
-9 | -0.7 | 0.00861 | -0.048 | -81.32
-8.5 | -0.66 | 0.00828 | -0.048 | -79.673
-8 | -0.616 | 0.00797 | -0.049 | -77.243
-7.5 | -0.569 | 0.00774 | -0.049 | -73.534
-7 | -0.52 | 0.00755 | -0.05 | -68.912
-6.5 | -0.469 | 0.00734 | -0.051 | -63.877
-6 | -0.416 | 0.00717 | -0.051 | -57.984
-5.5 | -0.361 | 0.007 | -0.052 | -51.506
-5 | -0.304 | 0.00687 | -0.053 | -44.325
-4.5 | -0.247 | 0.00671 | -0.053 | -36.813
-4 | -0.189 | 0.0066 | -0.054 | -28.614
-3.5 | -0.13 | 0.00641 | -0.055 | -20.263
-3 | -0.071 | 0.00613 | -0.055 | -11.525
-2.5 | -0.011 | 0.00569 | -0.056 | -1.919
-2 | 0.049 | 0.00544 | -0.057 | 9.006
-1.5 | 0.109 | 0.00522 | -0.057 | 20.86
-1 | 0.169 | 0.00519 | -0.058 | 32.56
-0.5 | 0.229 | 0.00517 | -0.059 | 44.267
0 | 0.289 | 0.00523 | -0.059 | 55.222
0.5 | 0.349 | 0.00526 | -0.06 | 66.267
1 | 0.408 | 0.00536 | -0.06 | 76.188
1.5 | 0.468 | 0.00545 | -0.061 | 85.817
2 | 0.527 | 0.00557 | -0.062 | 94.678
2.5 | 0.587 | 0.00573 | -0.062 | 102.364
3 | 0.646 | 0.00619 | -0.063 | 104.26
3.5 | 0.704 | 0.00658 | -0.064 | 106.96
4 | 0.761 | 0.00713 | -0.064 | 106.672
4.5 | 0.817 | 0.00778 | -0.065 | 105.008
5 | 0.872 | 0.00835 | -0.065 | 104.415
5.5 | 0.926 | 0.00888 | -0.066 | 104.225
6 | 0.978 | 0.00918 | -0.067 | 106.498
6.5 | 1.026 | 0.00951 | -0.067 | 107.811
7 | 1.07 | 0.00988 | -0.068 | 108.319
7.5 | 1.111 | 0.01024 | -0.068 | 108.521
8 | 1.148 | 0.01071 | -0.069 | 107.135
8.5 | 1.18 | 0.01111 | -0.07 | 106.197
9 | 1.207 | 0.01169 | -0.07 | 103.2
9.5 | 1.229 | 0.01236 | -0.071 | 99.439
10 | 1.241 | 0.01202 | -0.071 | 103.275
10.5 | 1.246 | 0.01359 | -0.071 | 91.676
11 | 1.248 | 0.01422 | -0.072 | 87.777
11.5 | 1.244 | 0.01515 | -0.072 | 82.104
12 | 1.236 | 0.01616 | -0.072 | 76.473
12.5 | 1.222 | 0.01709 | -0.072 | 71.53
13 | 1.203 | 0.01793 | -0.073 | 67.095
13.5 | 1.169 | 0.01978 | -0.073 | 59.097
14 | 1.131 | 0.02177 | -0.073 | 51.978
14.5 | 1.077 | 0.02723 | -0.071 | 39.542
15 | 1.011 | 0.0381 | -0.069 | 26.528
15.5 | 0.917 | 0.0689 | -0.061 | 13.303
16 | 0.852 | 0.09386 | -0.054 | 9.072

## 98. Re 8M Mach 0.00 (2)
BIGFOIL.COM POLAR EXPORT
NACA63A312
NACA63A312 |  |  |  | Cl Max: | 1.8179 | at alpha= | 19 | deg
XFOIL ncrit=9 |  |  |  | L/D Max: | 124.811 | at alpha= | 8.5 | deg
Re: | 8000000 |  |  | Cd Min: | 0.0511 | at alpha= | 20 | deg
Mach: | 0 |  |  | Cl=0 at alpha= | -2.5511 | deg
|  |  |  | @ Cl=0.1, Cd= | 0.004669
|  |  |  | @ Cl=0.4, Cd= | 0.0042482
|  |  |  | @ Cl=0.6, Cd= | 0.0059995
alpha (deg) | Cl | Cd | Cm | Cl/Cd
-8.5 | -0.6532 | 0.0076 | -0.0643 | -85.9474
-8 | -0.5873 | 0.00722 | -0.0669 | -81.3435
-7.5 | -0.5269 | 0.00693 | -0.0683 | -76.0317
-7 | -0.4692 | 0.0067 | -0.069 | -70.0299
-6.5 | -0.414 | 0.0065 | -0.0691 | -63.6923
-6 | -0.3603 | 0.00629 | -0.0688 | -57.2814
-5.5 | -0.3075 | 0.0061 | -0.0683 | -50.4098
-5 | -0.2544 | 0.00596 | -0.0678 | -42.6846
-4.5 | -0.2021 | 0.00579 | -0.0671 | -34.905
-3.5 | -0.0977 | 0.00548 | -0.0657 | -17.8285
-3 | -0.0457 | 0.00532 | -0.0649 | -8.5902
-2.5 | 0.0052 | 0.00513 | -0.0639 | 1.0136
-2 | 0.0561 | 0.00494 | -0.0629 | 11.3563
-1.5 | 0.1047 | 0.00464 | -0.0615 | 22.5647
-1 | 0.15 | 0.0043 | -0.0593 | 34.8837
-0.5 | 0.1996 | 0.00415 | -0.058 | 48.0964
0 | 0.2491 | 0.00403 | -0.0567 | 61.8114
0.5 | 0.2993 | 0.00407 | -0.0556 | 73.5381
1 | 0.3504 | 0.00412 | -0.0546 | 85.0485
1.5 | 0.4007 | 0.00425 | -0.0534 | 94.2824
2 | 0.4495 | 0.00444 | -0.052 | 101.2387
2.5 | 0.4943 | 0.00483 | -0.0498 | 102.3395
3 | 0.5411 | 0.0052 | -0.048 | 104.0577
3.5 | 0.5829 | 0.00583 | -0.0453 | 99.9828
4 | 0.6293 | 0.00629 | -0.0435 | 100.0477
4.5 | 0.6781 | 0.00669 | -0.0423 | 101.3602
5 | 0.7294 | 0.00705 | -0.0416 | 103.461
5.5 | 0.7839 | 0.00739 | -0.0417 | 106.0758
6 | 0.8432 | 0.00777 | -0.043 | 108.5199
6.5 | 0.9112 | 0.00816 | -0.0463 | 111.6667
7 | 0.9918 | 0.00859 | -0.0526 | 115.4598
7.5 | 1.0532 | 0.00897 | -0.0544 | 117.4136
8 | 1.1152 | 0.00926 | -0.0564 | 120.432
8.5 | 1.1882 | 0.00952 | -0.0609 | 124.8109
9 | 1.2456 | 0.01002 | -0.0619 | 124.3114
9.5 | 1.2928 | 0.01051 | -0.0606 | 123.0067
10 | 1.3398 | 0.011 | -0.0594 | 121.8
10.5 | 1.386 | 0.01152 | -0.058 | 120.3125
11 | 1.4305 | 0.01215 | -0.0564 | 117.7366
11.5 | 1.4725 | 0.01289 | -0.0544 | 114.2358
12 | 1.5094 | 0.0135 | -0.0514 | 111.8074
12.5 | 1.5445 | 0.01417 | -0.0481 | 108.9979
13 | 1.5775 | 0.01495 | -0.0447 | 105.5184
13.5 | 1.609 | 0.01585 | -0.0413 | 101.5142
14 | 1.637 | 0.01699 | -0.0377 | 96.3508
14.5 | 1.6634 | 0.01829 | -0.0342 | 90.9459
15 | 1.6907 | 0.01958 | -0.0311 | 86.3483
15.5 | 1.7156 | 0.02109 | -0.0279 | 81.3466
16 | 1.7386 | 0.02281 | -0.0249 | 76.221
16.5 | 1.758 | 0.02487 | -0.022 | 70.6876
17 | 1.7758 | 0.02717 | -0.0192 | 65.3589
17.5 | 1.7939 | 0.02958 | -0.0169 | 60.6457
18 | 1.8065 | 0.03259 | -0.0148 | 55.4311
18.5 | 1.8162 | 0.03602 | -0.0129 | 50.422
19 | 1.8179 | 0.0405 | -0.0114 | 44.8864
19.5 | 1.816 | 0.04562 | -0.0104 | 39.8071
20 | 1.8145 | 0.0511 | -0.0102 | 35.5088

## 99. Re 8M Mach 0.10 (1)
BIGFOIL.COM POLAR EXPORT
NACA63A312
NACA63A312 |  |  |  | Cl Max: | 1.237 | at alpha= | 10.5 | deg
JavaFoil+Calcfoil stall+Eppler ext transition |  |  |  | L/D Max: | 108.118 | at alpha= | 7 | deg
Re: | 8000000 |  |  | Cd Min: | 0.00519 | at alpha= | -1 | deg
Mach: | 0.1 |  |  | Cl=0 at alpha= | -2.4083 | deg
|  |  |  | @ Cl=0.1, Cd= | 0.0052615
|  |  |  | @ Cl=0.4, Cd= | 0.0053464
|  |  |  | @ Cl=0.6, Cd= | 0.0058197
alpha (deg) | Cl | Cd | Cm | Cl/Cd
-16 | -0.611 | 0.11249 | -0.021 | -5.429
-15.5 | -0.634 | 0.10404 | -0.022 | -6.093
-15 | -0.656 | 0.09603 | -0.023 | -6.828
-14.5 | -0.673 | 0.09195 | -0.024 | -7.314
-14 | -0.687 | 0.0846 | -0.025 | -8.119
-13.5 | -0.699 | 0.07579 | -0.027 | -9.219
-13 | -0.717 | 0.06117 | -0.031 | -11.722
-12.5 | -0.778 | 0.02697 | -0.039 | -28.846
-12 | -0.805 | 0.01657 | -0.041 | -48.546
-11.5 | -0.821 | 0.01213 | -0.044 | -67.653
-11 | -0.822 | 0.01052 | -0.045 | -78.09
-10.5 | -0.798 | 0.00994 | -0.046 | -80.296
-10 | -0.769 | 0.00944 | -0.046 | -81.521
-9.5 | -0.737 | 0.00901 | -0.047 | -81.743
-9 | -0.7 | 0.00865 | -0.048 | -80.963
-8.5 | -0.66 | 0.00831 | -0.048 | -79.42
-8 | -0.617 | 0.00804 | -0.049 | -76.747
-7.5 | -0.571 | 0.0078 | -0.05 | -73.191
-7 | -0.522 | 0.00757 | -0.05 | -68.947
-6.5 | -0.471 | 0.00738 | -0.051 | -63.778
-6 | -0.417 | 0.00718 | -0.052 | -58.084
-5.5 | -0.362 | 0.00703 | -0.052 | -51.509
-5 | -0.306 | 0.00688 | -0.053 | -44.46
-4.5 | -0.248 | 0.00671 | -0.054 | -36.976
-4 | -0.19 | 0.00661 | -0.054 | -28.718
-3.5 | -0.131 | 0.00642 | -0.055 | -20.343
-3 | -0.071 | 0.00615 | -0.056 | -11.532
-2.5 | -0.011 | 0.0057 | -0.056 | -1.926
-2 | 0.049 | 0.00544 | -0.057 | 9.04
-1.5 | 0.109 | 0.00523 | -0.058 | 20.939
-1 | 0.17 | 0.00519 | -0.058 | 32.707
-0.5 | 0.23 | 0.00519 | -0.059 | 44.31
0 | 0.29 | 0.00524 | -0.059 | 55.451
0.5 | 0.351 | 0.00528 | -0.06 | 66.455
1 | 0.41 | 0.00536 | -0.061 | 76.499
1.5 | 0.47 | 0.00547 | -0.061 | 85.919
2 | 0.53 | 0.00558 | -0.062 | 94.927
2.5 | 0.59 | 0.00574 | -0.063 | 102.667
3 | 0.649 | 0.00621 | -0.063 | 104.518
3.5 | 0.707 | 0.0066 | -0.064 | 107.2
4 | 0.765 | 0.0072 | -0.064 | 106.233
4.5 | 0.821 | 0.00781 | -0.065 | 105.15
5 | 0.876 | 0.00839 | -0.066 | 104.475
5.5 | 0.93 | 0.00892 | -0.066 | 104.296
6 | 0.982 | 0.00922 | -0.067 | 106.526
6.5 | 1.03 | 0.00956 | -0.068 | 107.737
7 | 1.074 | 0.00993 | -0.068 | 108.118
7.5 | 1.114 | 0.01035 | -0.069 | 107.688
8 | 1.15 | 0.01078 | -0.069 | 106.666
8.5 | 1.181 | 0.01125 | -0.07 | 104.968
9 | 1.207 | 0.01184 | -0.07 | 101.882
9.5 | 1.227 | 0.01241 | -0.071 | 98.853
10 | 1.235 | 0.01303 | -0.071 | 94.742
10.5 | 1.237 | 0.01379 | -0.071 | 89.746
11 | 1.237 | 0.01452 | -0.072 | 85.16
11.5 | 1.23 | 0.01542 | -0.072 | 79.735
12 | 1.217 | 0.01649 | -0.072 | 73.832
12.5 | 1.199 | 0.01751 | -0.073 | 68.478
13 | 1.173 | 0.01878 | -0.073 | 62.43
13.5 | 1.134 | 0.02062 | -0.073 | 54.988
14 | 1.08 | 0.02501 | -0.072 | 43.193
14.5 | 1.011 | 0.03476 | -0.069 | 29.091
15 | 0.905 | 0.06786 | -0.06 | 13.336
15.5 | 0.835 | 0.09334 | -0.053 | 8.95

## 100. Re 8M Mach 0.10 (2)
BIGFOIL.COM POLAR EXPORT
NACA63A312
NACA63A312 |  |  |  | Cl Max: | 1.803 | at alpha= | 18.5 | deg
XFOIL ncrit=9 |  |  |  | L/D Max: | 124.36 | at alpha= | 8.5 | deg
Re: | 8000000 |  |  | Cd Min: | 0.05801 | at alpha= | 20 | deg
Mach: | 0.1 |  |  | Cl=0 at alpha= | -2.5498 | deg
|  |  |  | @ Cl=0.1, Cd= | 0.0046908
|  |  |  | @ Cl=0.4, Cd= | 0.0042528
|  |  |  | @ Cl=0.6, Cd= | 0.0059809
alpha (deg) | Cl | Cd | Cm | Cl/Cd
-20 | -1.5327 | 0.04703 | -0.0682 | -32.5898
-19.5 | -1.5469 | 0.03962 | -0.0716 | -39.0434
-19 | -1.5544 | 0.03347 | -0.0737 | -46.4416
-18.5 | -1.5469 | 0.02923 | -0.0745 | -52.9217
-18 | -1.5341 | 0.02586 | -0.0744 | -59.3233
-17.5 | -1.52 | 0.02303 | -0.0734 | -66.0009
-17 | -1.5031 | 0.02101 | -0.0708 | -71.5421
-16.5 | -1.4779 | 0.01988 | -0.0674 | -74.341
-16 | -1.4529 | 0.01879 | -0.0632 | -77.323
-15.5 | -1.4134 | 0.01746 | -0.0617 | -80.9507
-15 | -1.3635 | 0.01653 | -0.0617 | -82.4864
-14.5 | -1.3062 | 0.01534 | -0.0634 | -85.1499
-14 | -1.2606 | 0.01404 | -0.0627 | -89.7863
-13.5 | -1.2125 | 0.01315 | -0.0619 | -92.2053
-13 | -1.1639 | 0.01227 | -0.0612 | -94.8574
-12.5 | -1.1138 | 0.01152 | -0.0606 | -96.684
-12 | -1.0619 | 0.01088 | -0.0602 | -97.6011
-11.5 | -1.0087 | 0.01036 | -0.06 | -97.3649
-11 | -0.955 | 0.00983 | -0.0599 | -97.1516
-10.5 | -0.8998 | 0.00939 | -0.06 | -95.8253
-9.5 | -0.7867 | 0.00855 | -0.0608 | -92.0117
-9 | -0.7277 | 0.00817 | -0.0617 | -89.0698
-8.5 | -0.66 | 0.00768 | -0.0646 | -85.9375
-8 | -0.592 | 0.00727 | -0.0676 | -81.4305
-7.5 | -0.5308 | 0.00698 | -0.0689 | -76.0458
-7 | -0.4726 | 0.00673 | -0.0696 | -70.2229
-6.5 | -0.4169 | 0.00652 | -0.0696 | -63.9417
-6 | -0.3627 | 0.00632 | -0.0693 | -57.3892
-5.5 | -0.3096 | 0.00612 | -0.0687 | -50.5882
-5 | -0.2562 | 0.00598 | -0.0682 | -42.8428
-4.5 | -0.2035 | 0.0058 | -0.0675 | -35.0862
-4 | -0.1508 | 0.00565 | -0.0668 | -26.6903
-3.5 | -0.0984 | 0.00549 | -0.066 | -17.9235
-3 | -0.0461 | 0.00533 | -0.0652 | -8.6492
-2.5 | 0.0051 | 0.00513 | -0.0642 | 0.99415
-2 | 0.0562 | 0.00495 | -0.0632 | 11.3535
-1.5 | 0.1052 | 0.00466 | -0.0617 | 22.5751
-1 | 0.1506 | 0.0043 | -0.0596 | 35.0233
-0.5 | 0.2005 | 0.00415 | -0.0583 | 48.3133
0.5 | 0.3007 | 0.00407 | -0.0558 | 73.8821
1 | 0.3521 | 0.00413 | -0.0548 | 85.2542
1.5 | 0.4028 | 0.00426 | -0.0536 | 94.554
2 | 0.4518 | 0.00444 | -0.0522 | 101.7568
2.5 | 0.4968 | 0.00484 | -0.0499 | 102.6446
3 | 0.5438 | 0.00521 | -0.0481 | 104.3762
3.5 | 0.5857 | 0.00584 | -0.0453 | 100.2911
4 | 0.6324 | 0.0063 | -0.0436 | 100.381
4.5 | 0.6814 | 0.00672 | -0.0423 | 101.3988
5 | 0.7331 | 0.00709 | -0.0416 | 103.3992
5.5 | 0.7883 | 0.00742 | -0.0417 | 106.2399
6 | 0.8485 | 0.00781 | -0.0431 | 108.6428
6.5 | 0.9177 | 0.00821 | -0.0465 | 111.7783
7 | 0.9978 | 0.00865 | -0.0525 | 115.3526
7.5 | 1.0592 | 0.00903 | -0.0541 | 117.2979
8 | 1.1212 | 0.00933 | -0.056 | 120.1715
8.5 | 1.1951 | 0.00961 | -0.0605 | 124.36
9 | 1.2523 | 0.01013 | -0.0612 | 123.6229
9.5 | 1.3002 | 0.01061 | -0.0599 | 122.5448
10 | 1.3474 | 0.01112 | -0.0585 | 121.1691
10.5 | 1.3936 | 0.01169 | -0.0569 | 119.213
11 | 1.4376 | 0.01239 | -0.055 | 116.0291
11.5 | 1.4787 | 0.01308 | -0.0526 | 113.0505
12 | 1.5139 | 0.01373 | -0.049 | 110.2622
12.5 | 1.5492 | 0.01446 | -0.0456 | 107.1369
13 | 1.5811 | 0.01536 | -0.0419 | 102.9362
13.5 | 1.6119 | 0.01638 | -0.0383 | 98.4066
14 | 1.6384 | 0.01771 | -0.0344 | 92.5127
14.5 | 1.6647 | 0.01911 | -0.0308 | 87.1115
15 | 1.6938 | 0.02039 | -0.0279 | 83.0701
15.5 | 1.7171 | 0.02212 | -0.0246 | 77.6266
16 | 1.7396 | 0.02403 | -0.0216 | 72.3928
16.5 | 1.7572 | 0.02638 | -0.0185 | 66.6111
17 | 1.7705 | 0.02921 | -0.0155 | 60.6128
17.5 | 1.7866 | 0.03201 | -0.0133 | 55.8138
18 | 1.7961 | 0.03553 | -0.0113 | 50.5516
18.5 | 1.803 | 0.03958 | -0.0097 | 45.5533
19 | 1.799 | 0.04498 | -0.0085 | 39.9956
19.5 | 1.792 | 0.05113 | -0.0082 | 35.0479
20 | 1.7821 | 0.05801 | -0.0086 | 30.7206

## 101. Re 8M Mach 0.25 (1)
BIGFOIL.COM POLAR EXPORT
NACA63A312
NACA63A312 |  |  |  | Cl Max: | 1.196 | at alpha= | 9 | deg
JavaFoil+Calcfoil stall+Eppler ext transition |  |  |  | L/D Max: | 107.603 | at alpha= | 3.5 | deg
Re: | 8000000 |  |  | Cd Min: | 0.00522 | at alpha= | -0.5 | deg
Mach: | 0.25 |  |  | Cl=0 at alpha= | -2.4113 | deg
|  |  |  | @ Cl=0.1, Cd= | 0.0052972
|  |  |  | @ Cl=0.4, Cd= | 0.0053725
|  |  |  | @ Cl=0.6, Cd= | 0.0057943
alpha (deg) | Cl | Cd | Cm | Cl/Cd
-15.5 | -0.339 | 0.12054 | -0.02 | -2.816
-15 | -0.399 | 0.1114 | -0.02 | -3.582
-14.5 | -0.454 | 0.10186 | -0.021 | -4.459
-14 | -0.499 | 0.09564 | -0.022 | -5.218
-13.5 | -0.536 | 0.08832 | -0.023 | -6.071
-13 | -0.568 | 0.08266 | -0.024 | -6.867
-12.5 | -0.593 | 0.07684 | -0.025 | -7.721
-12 | -0.612 | 0.07198 | -0.026 | -8.502
-11.5 | -0.628 | 0.06372 | -0.029 | -9.864
-11 | -0.712 | 0.0212 | -0.042 | -33.568
-10.5 | -0.748 | 0.01173 | -0.046 | -63.763
-10 | -0.745 | 0.01018 | -0.048 | -73.197
-9.5 | -0.723 | 0.00953 | -0.048 | -75.822
-9 | -0.694 | 0.0091 | -0.049 | -76.263
-8.5 | -0.66 | 0.00861 | -0.05 | -76.597
-8 | -0.621 | 0.00837 | -0.05 | -74.144
-7.5 | -0.577 | 0.00801 | -0.051 | -72.071
-7 | -0.53 | 0.0078 | -0.052 | -67.954
-6.5 | -0.479 | 0.00756 | -0.052 | -63.437
-6 | -0.426 | 0.00737 | -0.053 | -57.869
-5.5 | -0.371 | 0.00717 | -0.054 | -51.705
-5 | -0.313 | 0.00696 | -0.054 | -45.056
-4.5 | -0.255 | 0.0068 | -0.055 | -37.444
-4 | -0.195 | 0.00667 | -0.056 | -29.186
-3.5 | -0.134 | 0.00654 | -0.056 | -20.501
-3 | -0.073 | 0.00626 | -0.057 | -11.645
-2.5 | -0.011 | 0.00576 | -0.058 | -1.958
-2 | 0.051 | 0.00549 | -0.058 | 9.21
-1.5 | 0.112 | 0.00525 | -0.059 | 21.447
-1 | 0.175 | 0.00523 | -0.06 | 33.371
-0.5 | 0.236 | 0.00522 | -0.06 | 45.299
0 | 0.298 | 0.00526 | -0.061 | 56.728
0.5 | 0.36 | 0.00532 | -0.062 | 67.701
1 | 0.421 | 0.0054 | -0.062 | 78.048
1.5 | 0.483 | 0.00553 | -0.063 | 87.375
2 | 0.545 | 0.00565 | -0.064 | 96.466
2.5 | 0.606 | 0.00581 | -0.064 | 104.2
3 | 0.667 | 0.00631 | -0.065 | 105.611
3.5 | 0.726 | 0.00675 | -0.066 | 107.603
4 | 0.785 | 0.00736 | -0.066 | 106.597
4.5 | 0.843 | 0.0081 | -0.067 | 104.028
5 | 0.899 | 0.00866 | -0.068 | 103.772
5.5 | 0.953 | 0.00918 | -0.068 | 103.767
6 | 1.005 | 0.00954 | -0.069 | 105.29
6.5 | 1.051 | 0.00992 | -0.069 | 105.991
7 | 1.093 | 0.01034 | -0.07 | 105.671
7.5 | 1.129 | 0.01087 | -0.071 | 103.911
8 | 1.159 | 0.01137 | -0.071 | 101.914
8.5 | 1.182 | 0.0119 | -0.072 | 99.282
9 | 1.196 | 0.01267 | -0.072 | 94.389
9.5 | 1.193 | 0.01334 | -0.072 | 89.471
10 | 1.185 | 0.01424 | -0.073 | 83.223
10.5 | 1.168 | 0.01517 | -0.073 | 77.006
11 | 1.142 | 0.01614 | -0.073 | 70.73
11.5 | 1.103 | 0.01755 | -0.074 | 62.854
12 | 1.05 | 0.01966 | -0.073 | 53.388
12.5 | 0.959 | 0.02873 | -0.07 | 33.364
13 | 0.801 | 0.07487 | -0.052 | 10.702
13.5 | 0.72 | 0.08851 | -0.046 | 8.14
14 | 0.644 | 0.09664 | -0.044 | 6.665

## 102. Re 8M Mach 0.25 (2)
BIGFOIL.COM POLAR EXPORT
NACA63A312
NACA63A312 |  |  |  | Cl Max: | 1.6897 | at alpha= | 16 | deg
XFOIL ncrit=9 |  |  |  | L/D Max: | 121.271 | at alpha= | 8.5 | deg
Re: | 8000000 |  |  | Cd Min: | 0.22111 | at alpha= | -20 | deg
Mach: | 0.25 |  |  | Cl=0 at alpha= | -2.5442 | deg
|  |  |  | @ Cl=0.1, Cd= | 0.0047615
|  |  |  | @ Cl=0.4, Cd= | 0.004238
|  |  |  | @ Cl=0.6, Cd= | 0.0059038
alpha (deg) | Cl | Cd | Cm | Cl/Cd
-20 | -0.71 | 0.22111 | 0.029 | -3.2111
-19.5 | -0.6928 | 0.21508 | 0.025 | -3.2211
-19 | -0.6988 | 0.20018 | 0.0179 | -3.4909
-18.5 | -0.6856 | 0.19278 | 0.0136 | -3.5564
-18 | -0.6622 | 0.18898 | 0.0108 | -3.5041
-17.5 | -0.7908 | 0.14517 | -0.0114 | -5.4474
-17 | -1.2519 | 0.0586 | -0.0699 | -21.3635
-16.5 | -1.2874 | 0.04674 | -0.078 | -27.5439
-16 | -1.2811 | 0.04067 | -0.0809 | -31.4999
-15.5 | -1.325 | 0.03043 | -0.0858 | -43.5426
-15 | -1.31 | 0.02673 | -0.0856 | -49.0086
-14.5 | -1.3085 | 0.0231 | -0.0828 | -56.645
-14 | -1.2797 | 0.02096 | -0.0798 | -61.0544
-13.5 | -1.226 | 0.01937 | -0.0795 | -63.2938
-13 | -1.1983 | 0.01633 | -0.076 | -73.3803
-12.5 | -1.1547 | 0.01449 | -0.0735 | -79.6894
-12 | -1.1029 | 0.01332 | -0.0717 | -82.8003
-11.5 | -1.0472 | 0.01253 | -0.0704 | -83.5754
-11 | -0.9934 | 0.01147 | -0.069 | -86.6085
-10.5 | -0.9372 | 0.01061 | -0.0679 | -88.3318
-10 | -0.8789 | 0.0099 | -0.0673 | -88.7778
-9.5 | -0.82 | 0.00925 | -0.0668 | -88.6486
-9 | -0.7584 | 0.0088 | -0.067 | -86.1818
-8.5 | -0.6922 | 0.00831 | -0.0682 | -83.2972
-8 | -0.618 | 0.00762 | -0.0714 | -81.1024
-7.5 | -0.5527 | 0.00724 | -0.0727 | -76.3398
-7 | -0.4915 | 0.00693 | -0.073 | -70.9235
-6.5 | -0.4332 | 0.00667 | -0.0728 | -64.9475
-6 | -0.3762 | 0.00647 | -0.0723 | -58.1453
-5.5 | -0.3211 | 0.00624 | -0.0715 | -51.4583
-5 | -0.2659 | 0.00605 | -0.0707 | -43.9504
-4.5 | -0.2111 | 0.00587 | -0.0698 | -35.9625
-4 | -0.1563 | 0.00571 | -0.069 | -27.373
-3.5 | -0.1022 | 0.00555 | -0.0681 | -18.4144
-3 | -0.0485 | 0.00538 | -0.0671 | -9.0149
-2.5 | 0.0047 | 0.0052 | -0.0661 | 0.90385
-2 | 0.0569 | 0.005 | -0.0648 | 11.38
-1.5 | 0.1075 | 0.00472 | -0.0633 | 22.7754
-1 | 0.1541 | 0.00432 | -0.061 | 35.6713
-0.5 | 0.2054 | 0.00417 | -0.0597 | 49.2566
0 | 0.2565 | 0.00405 | -0.0582 | 63.3333
0.5 | 0.3088 | 0.00409 | -0.057 | 75.5012
1 | 0.3615 | 0.00415 | -0.0559 | 87.1084
1.5 | 0.414 | 0.00427 | -0.0547 | 96.9555
2 | 0.4649 | 0.00444 | -0.0533 | 104.7072
2.5 | 0.5108 | 0.00487 | -0.0508 | 104.8871
3.5 | 0.6014 | 0.00592 | -0.0457 | 101.5878
4 | 0.6491 | 0.00642 | -0.0436 | 101.1059
4.5 | 0.7 | 0.00687 | -0.0423 | 101.8923
5 | 0.7547 | 0.00724 | -0.0417 | 104.2403
5.5 | 0.8129 | 0.00764 | -0.0419 | 106.4005
6 | 0.8775 | 0.00807 | -0.0435 | 108.7361
6.5 | 0.9616 | 0.00852 | -0.0495 | 112.8638
7 | 1.03 | 0.00898 | -0.0518 | 114.6993
7.5 | 1.0918 | 0.00936 | -0.0526 | 116.6453
8 | 1.1541 | 0.00976 | -0.0534 | 118.248
8.5 | 1.2309 | 0.01015 | -0.0574 | 121.2709
9 | 1.2893 | 0.01072 | -0.0572 | 120.2705
9.5 | 1.3394 | 0.01128 | -0.0552 | 118.7411
10 | 1.3869 | 0.01198 | -0.0527 | 115.7679
10.5 | 1.4258 | 0.0128 | -0.0486 | 111.3906
11 | 1.4657 | 0.0135 | -0.0446 | 108.5704
11.5 | 1.5026 | 0.01437 | -0.0403 | 104.5651
12 | 1.5354 | 0.01551 | -0.0356 | 98.9942
12.5 | 1.568 | 0.01675 | -0.0312 | 93.6119
13 | 1.5931 | 0.01852 | -0.0262 | 86.0205
13.5 | 1.6192 | 0.02034 | -0.0217 | 79.6067
14 | 1.6447 | 0.02233 | -0.0176 | 73.6543
14.5 | 1.6672 | 0.02468 | -0.0136 | 67.5527
15 | 1.6787 | 0.02798 | -0.0094 | 59.9964
15.5 | 1.6772 | 0.03261 | -0.0055 | 51.4321
16 | 1.6897 | 0.03644 | -0.003 | 46.3694
16.5 | 1.6777 | 0.04287 | -0.001 | 39.1346
17 | 1.6465 | 0.05195 | -0.0007 | 31.6939
17.5 | 1.6569 | 0.05719 | -0.0008 | 28.9718
18 | 1.6364 | 0.06637 | -0.0027 | 24.6557
18.5 | 1.605 | 0.07754 | -0.0063 | 20.699
19 | 1.5619 | 0.09114 | -0.0121 | 17.1374
19.5 | 1.5114 | 0.10669 | -0.0198 | 14.1663
20 | 1.4627 | 0.12275 | -0.0285 | 11.9161

## 103. Re 8M Mach 0.50 (1)
BIGFOIL.COM POLAR EXPORT
NACA63A312
NACA63A312 |  |  |  | Cl Max: | 1.257 | at alpha= | 20 | deg
JavaFoil+Calcfoil stall+Eppler ext transition |  |  |  | L/D Max: | 109.106 | at alpha= | 2.5 | deg
Re: | 8000000 |  |  | Cd Min: | 0.00538 | at alpha= | -1 | deg
Mach: | 0.5 |  |  | Cl=0 at alpha= | -2.4058 | deg
|  |  |  | @ Cl=0.1, Cd= | 0.0055151
|  |  |  | @ Cl=0.4, Cd= | 0.0055165
|  |  |  | @ Cl=0.6, Cd= | 0.0059265
alpha (deg) | Cl | Cd | Cm | Cl/Cd
-20 | -0.967 | 0.15027 | -0.024 | -6.433
-19.5 | -0.938 | 0.14433 | -0.023 | -6.501
-19 | -0.912 | 0.1409 | -0.024 | -6.469
-18.5 | -0.889 | 0.13644 | -0.025 | -6.517
-18 | -0.861 | 0.1317 | -0.025 | -6.534
-17.5 | -0.831 | 0.12832 | -0.025 | -6.477
-17 | -0.802 | 0.12316 | -0.024 | -6.514
-16.5 | -0.776 | 0.11925 | -0.024 | -6.503
-16 | -0.75 | 0.12117 | -0.025 | -6.188
-15.5 | -0.722 | 0.11109 | -0.025 | -6.501
-15 | -0.694 | 0.10727 | -0.025 | -6.472
-14.5 | -0.668 | 0.09867 | -0.026 | -6.765
-14 | -0.641 | 0.09104 | -0.026 | -7.039
-13.5 | -0.612 | 0.09863 | -0.025 | -6.201
-13 | -0.584 | 0.09005 | -0.026 | -6.489
-12.5 | -0.558 | 0.08195 | -0.027 | -6.812
-12 | -0.533 | 0.07457 | -0.029 | -7.148
-11.5 | -0.511 | 0.06452 | -0.033 | -7.922
-11 | -0.474 | 0.07738 | -0.025 | -6.123
-10.5 | -0.447 | 0.06932 | -0.027 | -6.455
-10 | -0.421 | 0.06233 | -0.029 | -6.761
-9.5 | -0.401 | 0.05162 | -0.035 | -7.76
-9 | -0.435 | 0.01303 | -0.053 | -33.416
-8.5 | -0.336 | 0.05825 | -0.026 | -5.772
-8 | -0.311 | 0.04962 | -0.031 | -6.262
-7.5 | -0.349 | 0.00959 | -0.057 | -36.443
-7 | -0.48 | 0.00906 | -0.058 | -52.922
-6.5 | -0.483 | 0.0085 | -0.059 | -56.832
-6 | -0.449 | 0.0081 | -0.059 | -55.448
-5.5 | -0.4 | 0.00775 | -0.06 | -51.611
-5 | -0.343 | 0.00749 | -0.061 | -45.78
-4.5 | -0.281 | 0.00724 | -0.062 | -38.826
-4 | -0.216 | 0.00701 | -0.062 | -30.852
-3.5 | -0.149 | 0.00685 | -0.063 | -21.795
-3 | -0.081 | 0.00664 | -0.064 | -12.251
-2.5 | -0.013 | 0.00615 | -0.065 | -2.048
-2 | 0.056 | 0.00571 | -0.065 | 9.893
-1.5 | 0.126 | 0.0054 | -0.066 | 23.283
-1 | 0.195 | 0.00538 | -0.067 | 36.296
-0.5 | 0.264 | 0.00539 | -0.068 | 49.07
0 | 0.334 | 0.00544 | -0.068 | 61.364
0.5 | 0.403 | 0.00552 | -0.069 | 72.933
1 | 0.471 | 0.00562 | -0.07 | 83.877
1.5 | 0.54 | 0.00577 | -0.07 | 93.543
2 | 0.609 | 0.00595 | -0.071 | 102.32
2.5 | 0.677 | 0.0062 | -0.072 | 109.106
3 | 0.744 | 0.00686 | -0.073 | 108.458
3.5 | 0.81 | 0.00756 | -0.073 | 107.166
4 | 0.873 | 0.00844 | -0.074 | 103.498
4.5 | 0.934 | 0.00931 | -0.075 | 100.285
5 | 0.991 | 0.01004 | -0.075 | 98.655
5.5 | 1.042 | 0.01064 | -0.076 | 97.898
6 | 1.084 | 0.01132 | -0.077 | 95.708
6.5 | 1.102 | 0.01215 | -0.078 | 90.747
7 | 1.071 | 0.01297 | -0.078 | 82.549
7.5 | 0.838 | 0.01492 | -0.078 | 56.174
8 | 0.701 | 0.01478 | -0.079 | 47.425
8.5 | 0.731 | 0.01633 | -0.079 | 44.79
9 | 0.63 | 0.05887 | -0.045 | 10.707
9.5 | 0.795 | 0.01741 | -0.08 | 45.648
10 | 0.817 | 0.02042 | -0.079 | 40
10.5 | 0.715 | 0.06774 | -0.05 | 10.562
11 | 0.882 | 0.0209 | -0.081 | 42.205
11.5 | 0.896 | 0.02564 | -0.079 | 34.953
12 | 0.795 | 0.07996 | -0.05 | 9.947
12.5 | 0.819 | 0.08915 | -0.048 | 9.189
13 | 0.85 | 0.08468 | -0.052 | 10.035
13.5 | 0.87 | 0.09579 | -0.048 | 9.086
14 | 0.903 | 0.09831 | -0.052 | 9.184
14.5 | 0.928 | 0.10849 | -0.052 | 8.55
15 | 0.949 | 0.10723 | -0.048 | 8.851
15.5 | 0.979 | 0.11208 | -0.052 | 8.739
16 | 1.017 | 0.11167 | -0.058 | 9.109
16.5 | 1.041 | 0.12164 | -0.057 | 8.557
17 | 1.057 | 0.12518 | -0.052 | 8.442
17.5 | 1.093 | 0.12564 | -0.058 | 8.695
18 | 1.137 | 0.12007 | -0.064 | 9.47
18.5 | 1.161 | 0.12858 | -0.064 | 9.03
19 | 1.166 | 0.13907 | -0.057 | 8.382
19.5 | 1.202 | 0.13939 | -0.061 | 8.624
20 | 1.257 | 0.12484 | -0.069 | 10.069

## 104. Re 8M Mach 0.50 (2)
BIGFOIL.COM POLAR EXPORT
NACA63A312
NACA63A312 |  |  |  | Cl Max: | 1.2902 | at alpha= | 8.5 | deg
XFOIL ncrit=9 |  |  |  | L/D Max: | 114.945 | at alpha= | 2 | deg
Re: | 8000000 |  |  | Cd Min: | 0.24746 | at alpha= | -19.5 | deg
Mach: | 0.5 |  |  | Cl=0 at alpha= | -2.5108 | deg
|  |  |  | @ Cl=0.1, Cd= | 0.0049662
|  |  |  | @ Cl=0.4, Cd= | 0.0042471
|  |  |  | @ Cl=0.6, Cd= | 0.0053254
alpha (deg) | Cl | Cd | Cm | Cl/Cd
-19.5 | -0.7099 | 0.24746 | 0.0335 | -2.8687
-19 | -0.6887 | 0.23959 | 0.0286 | -2.8745
-18.5 | -0.6686 | 0.23093 | 0.0237 | -2.8952
-18 | -0.6495 | 0.22194 | 0.0187 | -2.9265
-17.5 | -0.6306 | 0.21325 | 0.014 | -2.9571
-17 | -0.6155 | 0.2032 | 0.0088 | -3.029
-16.5 | -0.5975 | 0.1948 | 0.0043 | -3.0672
-16 | -0.5821 | 0.18546 | -0.0005 | -3.1387
-15.5 | -0.5689 | 0.17596 | -0.0053 | -3.2331
-15 | -0.5489 | 0.16903 | -0.0091 | -3.2474
-14.5 | -0.5343 | 0.16062 | -0.0133 | -3.3265
-14 | -0.5255 | 0.15076 | -0.0179 | -3.4857
-13.5 | -0.512 | 0.14269 | -0.0218 | -3.5882
-13 | -0.5081 | 0.1326 | -0.0266 | -3.8318
-12.5 | -0.5001 | 0.12394 | -0.0307 | -4.035
-12 | -0.4952 | 0.11421 | -0.0354 | -4.3359
-11.5 | -0.4822 | 0.10288 | -0.0453 | -4.687
-10.5 | -0.5206 | 0.078 | -0.0601 | -6.6744
-10 | -0.5344 | 0.06686 | -0.0676 | -7.9928
-9.5 | -0.5577 | 0.05124 | -0.0805 | -10.8841
-9 | -0.5823 | 0.03932 | -0.0922 | -14.8093
-8.5 | -0.6098 | 0.03057 | -0.0986 | -19.9477
-8 | -0.6414 | 0.02168 | -0.0961 | -29.5849
-7.5 | -0.6255 | 0.01403 | -0.0939 | -44.583
-7 | -0.5625 | 0.00951 | -0.0939 | -59.1483
-6.5 | -0.4996 | 0.00809 | -0.0908 | -61.7553
-6 | -0.4363 | 0.00734 | -0.0878 | -59.4414
-5 | -0.309 | 0.0065 | -0.0828 | -47.5385
-4.5 | -0.2458 | 0.00623 | -0.0807 | -39.4543
-4 | -0.1824 | 0.00603 | -0.079 | -30.2488
-3.5 | -0.1202 | 0.00584 | -0.0773 | -20.5822
-3 | -0.0591 | 0.00565 | -0.0757 | -10.4602
-2.5 | 0.0013 | 0.00545 | -0.074 | 0.23853
-2 | 0.0607 | 0.00525 | -0.0723 | 11.5619
-1 | 0.1687 | 0.00447 | -0.0672 | 37.7405
-0.5 | 0.2257 | 0.00427 | -0.0653 | 52.8571
0 | 0.2834 | 0.00415 | -0.0635 | 68.2892
0.5 | 0.3432 | 0.00416 | -0.0621 | 82.5
1 | 0.4019 | 0.00425 | -0.0605 | 94.5647
1.5 | 0.4628 | 0.00433 | -0.0592 | 106.8822
2 | 0.5207 | 0.00453 | -0.0573 | 114.9448
2.5 | 0.5704 | 0.00502 | -0.0537 | 113.6255
3 | 0.6208 | 0.00554 | -0.0502 | 112.0578
3.5 | 0.6669 | 0.00631 | -0.0459 | 105.6894
4.5 | 0.7826 | 0.00755 | -0.0417 | 103.6556
5 | 0.8522 | 0.00807 | -0.0416 | 105.601
5.5 | 0.9316 | 0.00865 | -0.0433 | 107.6994
6 | 1.019 | 0.00925 | -0.0461 | 110.1622
6.5 | 1.0857 | 0.00989 | -0.0442 | 109.7776
7 | 1.1495 | 0.01053 | -0.0413 | 109.1643
7.5 | 1.2074 | 0.01139 | -0.037 | 106.0053
8 | 1.2548 | 0.0128 | -0.0312 | 98.0312
8.5 | 1.2902 | 0.01582 | -0.0254 | 81.555
9 | 1.2797 | 0.02056 | -0.0148 | 62.2422
9.5 | 1.2545 | 0.02713 | -0.006 | 46.2403
10 | 1.2281 | 0.03449 | -0.0006 | 35.6074
10.5 | 1.194 | 0.04336 | 0.0013 | 27.5369
11 | 1.1579 | 0.05374 | -0.0001 | 21.5463
11.5 | 1.1154 | 0.06641 | -0.0052 | 16.7957
12 | 1.0806 | 0.07984 | -0.0124 | 13.5346
12.5 | 1.0551 | 0.09345 | -0.0204 | 11.2905
13 | 1.0266 | 0.10864 | -0.0291 | 9.4496
13.5 | 1.0035 | 0.12282 | -0.0361 | 8.1705

## 105. Re 10M Mach 0.00 (1)
BIGFOIL.COM POLAR EXPORT
NACA63A312
NACA63A312 |  |  |  | Cl Max: | 1.249 | at alpha= | 10.5 | deg
JavaFoil+Calcfoil stall+Eppler ext transition |  |  |  | L/D Max: | 112.215 | at alpha= | 7 | deg
Re: | 10000000 |  |  | Cd Min: | 0.0052 | at alpha= | -0.5 | deg
Mach: | 0 |  |  | Cl=0 at alpha= | -2.4083 | deg
|  |  |  | @ Cl=0.1, Cd= | 0.0053825
|  |  |  | @ Cl=0.4, Cd= | 0.0053691
|  |  |  | @ Cl=0.6, Cd= | 0.0060695
alpha (deg) | Cl | Cd | Cm | Cl/Cd
-17 | -0.606 | 0.12173 | -0.02 | -4.98
-16.5 | -0.627 | 0.11663 | -0.021 | -5.375
-16 | -0.647 | 0.10929 | -0.022 | -5.921
-15.5 | -0.668 | 0.09918 | -0.023 | -6.736
-15 | -0.689 | 0.08897 | -0.025 | -7.745
-14.5 | -0.704 | 0.0841 | -0.026 | -8.366
-14 | -0.721 | 0.07229 | -0.029 | -9.973
-13.5 | -0.765 | 0.0431 | -0.035 | -17.741
-13 | -0.818 | 0.01959 | -0.039 | -41.763
-12.5 | -0.823 | 0.01686 | -0.041 | -48.787
-12 | -0.839 | 0.01242 | -0.043 | -67.537
-11.5 | -0.838 | 0.01019 | -0.044 | -82.208
-11 | -0.827 | 0.01 | -0.045 | -82.742
-10.5 | -0.802 | 0.00947 | -0.046 | -84.614
-10 | -0.772 | 0.00906 | -0.046 | -85.185
-9.5 | -0.738 | 0.00869 | -0.047 | -84.936
-9 | -0.7 | 0.00835 | -0.048 | -83.915
-8.5 | -0.66 | 0.00803 | -0.048 | -82.124
-8 | -0.616 | 0.00779 | -0.049 | -79.101
-7.5 | -0.569 | 0.00757 | -0.049 | -75.213
-7 | -0.52 | 0.00735 | -0.05 | -70.803
-6.5 | -0.469 | 0.0072 | -0.051 | -65.114
-6 | -0.416 | 0.00701 | -0.051 | -59.318
-5.5 | -0.361 | 0.00686 | -0.052 | -52.586
-5 | -0.304 | 0.00672 | -0.053 | -45.284
-4.5 | -0.247 | 0.00658 | -0.053 | -37.569
-4 | -0.189 | 0.00644 | -0.054 | -29.315
-3.5 | -0.13 | 0.00631 | -0.055 | -20.601
-3 | -0.071 | 0.00617 | -0.055 | -11.447
-2.5 | -0.011 | 0.00578 | -0.056 | -1.889
-2 | 0.049 | 0.00551 | -0.057 | 8.886
-1.5 | 0.109 | 0.00536 | -0.057 | 20.326
-1 | 0.169 | 0.00521 | -0.058 | 32.447
-0.5 | 0.229 | 0.0052 | -0.059 | 44.06
0 | 0.289 | 0.00525 | -0.059 | 55.009
0.5 | 0.349 | 0.0053 | -0.06 | 65.783
1 | 0.408 | 0.00538 | -0.06 | 75.902
1.5 | 0.468 | 0.00547 | -0.061 | 85.574
2 | 0.527 | 0.00558 | -0.062 | 94.59
2.5 | 0.587 | 0.00601 | -0.062 | 97.707
3 | 0.646 | 0.00628 | -0.063 | 102.784
3.5 | 0.704 | 0.00672 | -0.064 | 104.702
4 | 0.761 | 0.00719 | -0.064 | 105.896
4.5 | 0.817 | 0.00773 | -0.065 | 105.701
5 | 0.872 | 0.00815 | -0.065 | 106.971
5.5 | 0.926 | 0.00859 | -0.066 | 107.773
6 | 0.978 | 0.0089 | -0.067 | 109.827
6.5 | 1.026 | 0.00923 | -0.067 | 111.152
7 | 1.07 | 0.00954 | -0.068 | 112.215
7.5 | 1.111 | 0.00992 | -0.068 | 111.951
8 | 1.148 | 0.01032 | -0.069 | 111.146
8.5 | 1.18 | 0.01074 | -0.07 | 109.809
9 | 1.207 | 0.01127 | -0.07 | 107.067
9.5 | 1.229 | 0.01183 | -0.071 | 103.84
10 | 1.245 | 0.01254 | -0.071 | 99.309
10.5 | 1.249 | 0.01305 | -0.071 | 95.691
11 | 1.249 | 0.01372 | -0.072 | 91.063
11.5 | 1.246 | 0.01455 | -0.072 | 85.657
12 | 1.237 | 0.01548 | -0.072 | 79.952
12.5 | 1.224 | 0.01638 | -0.073 | 74.739
13 | 1.205 | 0.01758 | -0.073 | 68.572
13.5 | 1.172 | 0.01902 | -0.073 | 61.655
14 | 1.133 | 0.02105 | -0.073 | 53.818
14.5 | 1.088 | 0.02419 | -0.072 | 44.973
15 | 1.03 | 0.0312 | -0.071 | 32.996
15.5 | 0.962 | 0.0443 | -0.068 | 21.727

## 106. Re 10M Mach 0.00 (2)
BIGFOIL.COM POLAR EXPORT
NACA63A312
NACA63A312 |  |  |  | Cl Max: | 1.8425 | at alpha= | 18.5 | deg
XFOIL ncrit=9 |  |  |  | L/D Max: | 129.572 | at alpha= | 9.5 | deg
Re: | 10000000 |  |  | Cd Min: | 0.04823 | at alpha= | 20 | deg
Mach: | 0 |  |  | Cl=0 at alpha= | -2.5495 | deg
|  |  |  | @ Cl=0.1, Cd= | 0.0046945
|  |  |  | @ Cl=0.4, Cd= | 0.0042639
|  |  |  | @ Cl=0.6, Cd= | 0.0059474
alpha (deg) | Cl | Cd | Cm | Cl/Cd
-20 | -1.6364 | 0.03231 | -0.0707 | -50.6469
-19.5 | -1.6299 | 0.02825 | -0.0713 | -57.6956
-19 | -1.6192 | 0.0249 | -0.0712 | -65.0281
-18.5 | -1.603 | 0.02237 | -0.0702 | -71.6585
-18 | -1.5852 | 0.02048 | -0.0679 | -77.4023
-17.5 | -1.5656 | 0.01911 | -0.0644 | -81.9257
-17 | -1.5435 | 0.01803 | -0.0601 | -85.6073
-16.5 | -1.506 | 0.01708 | -0.0583 | -88.1733
-16 | -1.4579 | 0.01615 | -0.0584 | -90.2724
-15.5 | -1.4104 | 0.01515 | -0.0584 | -93.0957
-15 | -1.3538 | 0.0144 | -0.06 | -94.0139
-14.5 | -1.3057 | 0.01373 | -0.0595 | -95.0983
-14 | -1.2579 | 0.01303 | -0.059 | -96.5388
-13.5 | -1.2102 | 0.01223 | -0.0584 | -98.9534
-13 | -1.162 | 0.01142 | -0.0578 | -101.7513
-12.5 | -1.1121 | 0.01074 | -0.0574 | -103.5475
-12 | -1.061 | 0.01011 | -0.0571 | -104.9456
-11.5 | -1.0083 | 0.0096 | -0.0571 | -105.0312
-11 | -0.9548 | 0.00914 | -0.0572 | -104.4639
-10.5 | -0.9001 | 0.00874 | -0.0574 | -102.9863
-10 | -0.8446 | 0.00835 | -0.0578 | -101.1497
-9.5 | -0.7884 | 0.00801 | -0.0583 | -98.427
-9 | -0.7291 | 0.00778 | -0.0594 | -93.7147
-8.5 | -0.668 | 0.00738 | -0.061 | -90.5149
-8 | -0.5911 | 0.00698 | -0.0662 | -84.6848
-7.5 | -0.5282 | 0.00671 | -0.0681 | -78.7183
-7 | -0.4713 | 0.00646 | -0.0687 | -72.9567
-6.5 | -0.4161 | 0.00627 | -0.0687 | -66.3636
-6 | -0.3619 | 0.00613 | -0.0686 | -59.0375
-5.5 | -0.3091 | 0.00593 | -0.068 | -52.1248
-4.5 | -0.2035 | 0.00562 | -0.0669 | -36.21
-4 | -0.1508 | 0.00548 | -0.0663 | -27.5182
-3.5 | -0.0985 | 0.00534 | -0.0656 | -18.4457
-3 | -0.0464 | 0.00519 | -0.0648 | -8.9403
-2.5 | 0.0051 | 0.00503 | -0.0639 | 1.0139
-2 | 0.0564 | 0.00487 | -0.063 | 11.5811
-1.5 | 0.1061 | 0.00467 | -0.0617 | 22.7195
-1 | 0.1521 | 0.00435 | -0.0597 | 34.9655
0 | 0.2489 | 0.00406 | -0.0567 | 61.3054
0.5 | 0.2987 | 0.00407 | -0.0554 | 73.3907
1 | 0.3504 | 0.00411 | -0.0546 | 85.2555
1.5 | 0.3994 | 0.00426 | -0.0532 | 93.7559
2 | 0.4455 | 0.00456 | -0.0512 | 97.6974
2.5 | 0.491 | 0.00493 | -0.0491 | 99.5943
3 | 0.5373 | 0.0053 | -0.0472 | 101.3774
3.5 | 0.5819 | 0.0058 | -0.0451 | 100.3276
4 | 0.6298 | 0.00619 | -0.0436 | 101.7447
4.5 | 0.6792 | 0.00655 | -0.0424 | 103.6947
5 | 0.731 | 0.00687 | -0.0419 | 106.4047
5.5 | 0.785 | 0.0072 | -0.0418 | 109.0278
6 | 0.8441 | 0.00754 | -0.043 | 111.9496
6.5 | 0.9121 | 0.00792 | -0.0463 | 115.1641
7 | 0.9962 | 0.00834 | -0.0534 | 119.4484
7.5 | 1.0565 | 0.00866 | -0.0549 | 121.9977
8 | 1.114 | 0.00901 | -0.0558 | 123.6404
8.5 | 1.1751 | 0.00933 | -0.0576 | 125.9486
9 | 1.2381 | 0.00962 | -0.0599 | 128.7006
9.5 | 1.3009 | 0.01004 | -0.0621 | 129.5717
10 | 1.3484 | 0.0105 | -0.061 | 128.419
10.5 | 1.3945 | 0.01103 | -0.0596 | 126.4279
11 | 1.4389 | 0.01168 | -0.0579 | 123.1935
11.5 | 1.4835 | 0.01227 | -0.0564 | 120.9046
12 | 1.5246 | 0.01296 | -0.0542 | 117.6389
12.5 | 1.5593 | 0.01355 | -0.0507 | 115.0775
13 | 1.5914 | 0.01437 | -0.0471 | 110.7446
13.5 | 1.6232 | 0.01521 | -0.0436 | 106.7193
14 | 1.6524 | 0.01623 | -0.04 | 101.8115
14.5 | 1.6815 | 0.01731 | -0.0366 | 97.1404
15 | 1.7118 | 0.01835 | -0.0337 | 93.2861
15.5 | 1.7375 | 0.01973 | -0.0305 | 88.0639
16 | 1.7621 | 0.02127 | -0.0274 | 82.8444
16.5 | 1.7835 | 0.02309 | -0.0244 | 77.2412
17 | 1.7978 | 0.02552 | -0.021 | 70.4467
17.5 | 1.8176 | 0.0277 | -0.0186 | 65.6173
18 | 1.8319 | 0.03042 | -0.0162 | 60.2202
18.5 | 1.8425 | 0.03364 | -0.0141 | 54.7711
19 | 1.8413 | 0.03817 | -0.012 | 48.2395
19.5 | 1.8401 | 0.04307 | -0.0108 | 42.7235
20 | 1.8398 | 0.04823 | -0.0102 | 38.1464

## 107. Re 10M Mach 0.10 (1)
BIGFOIL.COM POLAR EXPORT
NACA63A312
NACA63A312 |  |  |  | Cl Max: | 1.241 | at alpha= | 10 | deg
JavaFoil+Calcfoil stall+Eppler ext transition |  |  |  | L/D Max: | 111.468 | at alpha= | 7 | deg
Re: | 10000000 |  |  | Cd Min: | 0.0052 | at alpha= | -1 | deg
Mach: | 0.1 |  |  | Cl=0 at alpha= | -2.4083 | deg
|  |  |  | @ Cl=0.1, Cd= | 0.005384
|  |  |  | @ Cl=0.4, Cd= | 0.0053681
|  |  |  | @ Cl=0.6, Cd= | 0.0060675
alpha (deg) | Cl | Cd | Cm | Cl/Cd
-16.5 | -0.588 | 0.11765 | -0.021 | -4.998
-16 | -0.612 | 0.11025 | -0.021 | -5.547
-15.5 | -0.635 | 0.10259 | -0.022 | -6.186
-15 | -0.655 | 0.09674 | -0.023 | -6.772
-14.5 | -0.676 | 0.08846 | -0.025 | -7.638
-14 | -0.692 | 0.07975 | -0.027 | -8.673
-13.5 | -0.708 | 0.06822 | -0.029 | -10.38
-13 | -0.763 | 0.03444 | -0.037 | -22.165
-12.5 | -0.796 | 0.0205 | -0.04 | -38.849
-12 | -0.813 | 0.01452 | -0.042 | -56.016
-11.5 | -0.826 | 0.01134 | -0.044 | -72.884
-11 | -0.822 | 0.01014 | -0.045 | -81.034
-10.5 | -0.798 | 0.00957 | -0.046 | -83.393
-10 | -0.769 | 0.00914 | -0.046 | -84.164
-9.5 | -0.737 | 0.00878 | -0.047 | -83.893
-9 | -0.7 | 0.00841 | -0.048 | -83.218
-8.5 | -0.66 | 0.00807 | -0.048 | -81.765
-8 | -0.617 | 0.00782 | -0.049 | -78.871
-7.5 | -0.571 | 0.00759 | -0.05 | -75.23
-7 | -0.522 | 0.0074 | -0.05 | -70.475
-6.5 | -0.471 | 0.00722 | -0.051 | -65.226
-6 | -0.417 | 0.00702 | -0.052 | -59.446
-5.5 | -0.362 | 0.00689 | -0.052 | -52.62
-5 | -0.306 | 0.00673 | -0.053 | -45.425
-4.5 | -0.248 | 0.00659 | -0.054 | -37.683
-4 | -0.19 | 0.00648 | -0.054 | -29.292
-3.5 | -0.131 | 0.00632 | -0.055 | -20.682
-3 | -0.071 | 0.00617 | -0.056 | -11.494
-2.5 | -0.011 | 0.00579 | -0.056 | -1.894
-2 | 0.049 | 0.00552 | -0.057 | 8.919
-1.5 | 0.109 | 0.00536 | -0.058 | 20.406
-1 | 0.17 | 0.0052 | -0.058 | 32.678
-0.5 | 0.23 | 0.0052 | -0.059 | 44.252
0 | 0.29 | 0.00526 | -0.059 | 55.234
0.5 | 0.351 | 0.00531 | -0.06 | 66.045
1 | 0.41 | 0.00538 | -0.061 | 76.206
1.5 | 0.47 | 0.00547 | -0.061 | 85.916
2 | 0.53 | 0.00558 | -0.062 | 94.946
2.5 | 0.59 | 0.00602 | -0.063 | 97.985
3 | 0.649 | 0.0063 | -0.063 | 102.927
3.5 | 0.707 | 0.00673 | -0.064 | 105.06
4 | 0.765 | 0.00721 | -0.064 | 106.019
4.5 | 0.821 | 0.00782 | -0.065 | 104.959
5 | 0.876 | 0.0082 | -0.066 | 106.844
5.5 | 0.93 | 0.00866 | -0.066 | 107.33
6 | 0.982 | 0.00894 | -0.067 | 109.864
6.5 | 1.03 | 0.00927 | -0.068 | 111.075
7 | 1.074 | 0.00963 | -0.068 | 111.468
7.5 | 1.114 | 0.01001 | -0.069 | 111.342
8 | 1.15 | 0.01042 | -0.069 | 110.313
8.5 | 1.181 | 0.01082 | -0.07 | 109.169
9 | 1.207 | 0.01137 | -0.07 | 106.103
9.5 | 1.227 | 0.01194 | -0.071 | 102.744
10 | 1.241 | 0.01275 | -0.072 | 97.317
10.5 | 1.24 | 0.01324 | -0.072 | 93.672
11 | 1.238 | 0.014 | -0.072 | 88.476
11.5 | 1.232 | 0.0148 | -0.072 | 83.195
12 | 1.219 | 0.01588 | -0.073 | 76.759
12.5 | 1.201 | 0.01687 | -0.073 | 71.177
13 | 1.177 | 0.0181 | -0.073 | 65.032
13.5 | 1.138 | 0.01976 | -0.073 | 57.576
14 | 1.091 | 0.02245 | -0.073 | 48.586
14.5 | 1.029 | 0.02877 | -0.071 | 35.758
15 | 0.942 | 0.04765 | -0.066 | 19.775

## 108. Re 10M Mach 0.10 (2)
BIGFOIL.COM POLAR EXPORT
NACA63A312
NACA63A312 |  |  |  | Cl Max: | 1.828 | at alpha= | 18.5 | deg
XFOIL ncrit=9 |  |  |  | L/D Max: | 129.043 | at alpha= | 9.5 | deg
Re: | 10000000 |  |  | Cd Min: | 0.05372 | at alpha= | 20 | deg
Mach: | 0.1 |  |  | Cl=0 at alpha= | -2.5475 | deg
|  |  |  | @ Cl=0.1, Cd= | 0.0046464
|  |  |  | @ Cl=0.4, Cd= | 0.0042557
|  |  |  | @ Cl=0.6, Cd= | 0.0059367
alpha (deg) | Cl | Cd | Cm | Cl/Cd
-20 | -1.592 | 0.04016 | -0.0716 | -39.6414
-19.5 | -1.6029 | 0.03369 | -0.0739 | -47.5779
-19 | -1.6004 | 0.02902 | -0.0747 | -55.1482
-18.5 | -1.592 | 0.02527 | -0.0746 | -62.9996
-18 | -1.5764 | 0.02258 | -0.0736 | -69.814
-17.5 | -1.5602 | 0.02052 | -0.0709 | -76.0331
-17 | -1.5407 | 0.01911 | -0.0669 | -80.6227
-16.5 | -1.514 | 0.0181 | -0.0629 | -83.6464
-16 | -1.472 | 0.01701 | -0.0616 | -86.5373
-15.5 | -1.4149 | 0.01585 | -0.0633 | -89.2681
-15 | -1.3653 | 0.01501 | -0.063 | -90.9594
-14.5 | -1.3164 | 0.01427 | -0.0624 | -92.2495
-14 | -1.2678 | 0.01356 | -0.0617 | -93.4956
-13.5 | -1.2192 | 0.01277 | -0.0609 | -95.4738
-13 | -1.1714 | 0.01182 | -0.06 | -99.1032
-12.5 | -1.1213 | 0.01104 | -0.0593 | -101.567
-12 | -1.0699 | 0.01036 | -0.0589 | -103.2722
-11.5 | -1.0166 | 0.0098 | -0.0586 | -103.7347
-11 | -0.9626 | 0.0093 | -0.0586 | -103.5054
-10.5 | -0.9075 | 0.00886 | -0.0587 | -102.4266
-10 | -0.8514 | 0.00845 | -0.0589 | -100.7574
-9.5 | -0.7947 | 0.00808 | -0.0593 | -98.354
-9 | -0.7349 | 0.00784 | -0.0603 | -93.7372
-8.5 | -0.6732 | 0.00748 | -0.0618 | -90
-8 | -0.5958 | 0.00703 | -0.0669 | -84.7511
-7.5 | -0.5322 | 0.00675 | -0.0688 | -78.8444
-7 | -0.4747 | 0.00649 | -0.0693 | -73.1433
-6.5 | -0.419 | 0.0063 | -0.0693 | -66.5079
-6 | -0.3644 | 0.00614 | -0.0691 | -59.3485
-5.5 | -0.3111 | 0.00595 | -0.0685 | -52.2857
-5 | -0.2578 | 0.00579 | -0.0679 | -44.525
-4.5 | -0.2048 | 0.00563 | -0.0673 | -36.3766
-4 | -0.1518 | 0.00549 | -0.0667 | -27.6503
-3.5 | -0.0992 | 0.00535 | -0.0659 | -18.5421
-3 | -0.0467 | 0.00521 | -0.0652 | -8.9635
-2.5 | 0.0049 | 0.00504 | -0.0642 | 0.97222
-2 | 0.0566 | 0.00489 | -0.0633 | 11.5746
-1 | 0.1528 | 0.00435 | -0.06 | 35.1264
0 | 0.2502 | 0.00406 | -0.057 | 61.6256
0.5 | 0.3002 | 0.00408 | -0.0557 | 73.5784
1 | 0.3521 | 0.00411 | -0.0548 | 85.6691
1.5 | 0.4014 | 0.00426 | -0.0534 | 94.2254
2 | 0.4479 | 0.00456 | -0.0514 | 98.2237
2.5 | 0.4934 | 0.00493 | -0.0493 | 100.0811
3 | 0.54 | 0.00531 | -0.0474 | 101.6949
3.5 | 0.5848 | 0.00581 | -0.0451 | 100.654
4 | 0.6328 | 0.00621 | -0.0436 | 101.9002
4.5 | 0.6826 | 0.00657 | -0.0425 | 103.8965
5 | 0.735 | 0.0069 | -0.0419 | 106.5217
5.5 | 0.7896 | 0.00723 | -0.0419 | 109.2116
6 | 0.8493 | 0.00758 | -0.0431 | 112.0449
6.5 | 0.9187 | 0.00797 | -0.0465 | 115.2698
7 | 1.0022 | 0.00839 | -0.0533 | 119.4517
7.5 | 1.0627 | 0.00872 | -0.0547 | 121.8693
8 | 1.1204 | 0.00908 | -0.0555 | 123.3921
8.5 | 1.1815 | 0.00942 | -0.0571 | 125.4246
9 | 1.2453 | 0.00971 | -0.0593 | 128.2492
9.5 | 1.3085 | 0.01014 | -0.0614 | 129.0434
10 | 1.3562 | 0.01063 | -0.0601 | 127.5823
10.5 | 1.4021 | 0.01121 | -0.0585 | 125.0758
11 | 1.4472 | 0.01186 | -0.0567 | 122.0236
11.5 | 1.4918 | 0.01248 | -0.055 | 119.5353
12 | 1.5282 | 0.01321 | -0.0516 | 115.6851
12.5 | 1.5642 | 0.01384 | -0.0482 | 113.0202
13 | 1.5951 | 0.01476 | -0.0442 | 108.0691
13.5 | 1.6261 | 0.01571 | -0.0405 | 103.5073
14.5 | 1.6862 | 0.01789 | -0.0336 | 94.2538
15 | 1.7154 | 0.0191 | -0.0304 | 89.8115
15.5 | 1.7397 | 0.02069 | -0.027 | 84.0841
16 | 1.7637 | 0.02239 | -0.0239 | 78.7718
16.5 | 1.7833 | 0.02449 | -0.0207 | 72.8175
17 | 1.7931 | 0.02747 | -0.0171 | 65.2748
17.5 | 1.8094 | 0.03011 | -0.0146 | 60.093
18 | 1.8204 | 0.03339 | -0.0123 | 54.5193
18.5 | 1.828 | 0.03718 | -0.0104 | 49.1662
19 | 1.8238 | 0.04243 | -0.0089 | 42.9837
19.5 | 1.817 | 0.04835 | -0.0081 | 37.5801
20 | 1.8186 | 0.05372 | -0.0081 | 33.8533

## 109. Re 10M Mach 0.25 (1)
BIGFOIL.COM POLAR EXPORT
NACA63A312
NACA63A312 |  |  |  | Cl Max: | 1.198 | at alpha= | 9.5 | deg
JavaFoil+Calcfoil stall+Eppler ext transition |  |  |  | L/D Max: | 109.955 | at alpha= | 6.5 | deg
Re: | 10000000 |  |  | Cd Min: | 0.00522 | at alpha= | -1 | deg
Mach: | 0.25 |  |  | Cl=0 at alpha= | -2.4113 | deg
|  |  |  | @ Cl=0.1, Cd= | 0.0054234
|  |  |  | @ Cl=0.4, Cd= | 0.0054059
|  |  |  | @ Cl=0.6, Cd= | 0.10146
alpha (deg) | Cl | Cd | Cm | Cl/Cd
-15.5 | -0.34 | 0.11797 | -0.02 | -2.878
-15 | -0.399 | 0.11065 | -0.021 | -3.609
-14.5 | -0.454 | 0.10225 | -0.022 | -4.444
-14 | -0.5 | 0.0937 | -0.023 | -5.332
-13.5 | -0.537 | 0.08692 | -0.024 | -6.179
-13 | -0.569 | 0.08039 | -0.025 | -7.08
-12.5 | -0.596 | 0.07399 | -0.027 | -8.054
-12 | -0.616 | 0.06854 | -0.028 | -8.984
-11.5 | -0.649 | 0.04992 | -0.034 | -12.993
-11 | -0.732 | 0.01543 | -0.044 | -47.469
-10.5 | -0.752 | 0.01107 | -0.046 | -67.963
-10 | -0.745 | 0.00982 | -0.048 | -75.908
-9.5 | -0.723 | 0.00928 | -0.048 | -77.876
-9 | -0.694 | 0.00881 | -0.049 | -78.764
-8.5 | -0.66 | 0.00841 | -0.05 | -78.479
-8 | -0.621 | 0.00817 | -0.05 | -75.973
-7.5 | -0.577 | 0.00783 | -0.051 | -73.73
-7 | -0.53 | 0.00762 | -0.052 | -69.597
-6.5 | -0.479 | 0.00738 | -0.052 | -64.927
-6 | -0.426 | 0.00719 | -0.053 | -59.246
-5.5 | -0.371 | 0.00702 | -0.054 | -52.821
-5 | -0.313 | 0.00682 | -0.054 | -45.985
-4.5 | -0.255 | 0.00665 | -0.055 | -38.301
-4 | -0.195 | 0.00652 | -0.056 | -29.876
-3.5 | -0.134 | 0.00642 | -0.056 | -20.904
-3 | -0.073 | 0.00623 | -0.057 | -11.696
-2.5 | -0.011 | 0.00587 | -0.058 | -1.919
-2 | 0.051 | 0.00556 | -0.058 | 9.093
-1.5 | 0.112 | 0.00539 | -0.059 | 20.853
-1 | 0.175 | 0.00522 | -0.06 | 33.418
-0.5 | 0.236 | 0.00523 | -0.06 | 45.178
0 | 0.298 | 0.00531 | -0.061 | 56.218
0.5 | 0.36 | 0.00536 | -0.062 | 67.27
1 | 0.421 | 0.00543 | -0.062 | 77.604
1.5 | 0.483 | 0.00552 | -0.063 | 87.603
2 | 0.545 | 0.00566 | -0.064 | 96.315
2.5 | 0.606 | 0.0061 | -0.064 | 99.335
3 | 0.667 | 0.00641 | -0.065 | 103.948
3.5 | 0.726 | 0.00689 | -0.066 | 105.427
4 | 0.785 | 0.00741 | -0.066 | 105.899
4.5 | 0.843 | 0.00801 | -0.067 | 105.184
5 | 0.899 | 0.00844 | -0.068 | 106.442
5.5 | 0.953 | 0.0089 | -0.068 | 106.981
6 | 1.005 | 0.00924 | -0.069 | 108.705
6.5 | 1.051 | 0.00956 | -0.069 | 109.955
7 | 1.093 | 0.00997 | -0.07 | 109.593
7.5 | 1.129 | 0.01047 | -0.071 | 107.823
8 | 1.159 | 0.01098 | -0.071 | 105.591
8.5 | 1.182 | 0.01148 | -0.072 | 102.949
9 | 1.196 | 0.01212 | -0.072 | 98.712
9.5 | 1.198 | 0.01197 | -0.073 | 100.109
10 | 1.187 | 0.01368 | -0.073 | 86.775
10.5 | 1.17 | 0.01457 | -0.073 | 80.277
11 | 1.143 | 0.01556 | -0.074 | 73.439
11.5 | 1.105 | 0.01681 | -0.074 | 65.721
12 | 1.053 | 0.01865 | -0.074 | 56.457
12.5 | 0.977 | 0.02411 | -0.072 | 40.503
13 | 0.867 | 0.04144 | -0.066 | 20.919
13.5 | 0.727 | 0.08345 | -0.05 | 8.706
14 | 0.647 | 0.09304 | -0.046 | 6.949
14.5 | 0.565 | 0.10146 | -0.044 | 5.57

## 110. Re 10M Mach 0.25 (2)
BIGFOIL.COM POLAR EXPORT
NACA63A312
NACA63A312 |  |  |  | Cl Max: | 1.731 | at alpha= | 16 | deg
XFOIL ncrit=9 |  |  |  | L/D Max: | 125.967 | at alpha= | 9 | deg
Re: | 10000000 |  |  | Cd Min: | 0.21844 | at alpha= | -20 | deg
Mach: | 0.25 |  |  | Cl=0 at alpha= | -2.5403 | deg
|  |  |  | @ Cl=0.1, Cd= | 0.0047584
|  |  |  | @ Cl=0.4, Cd= | 0.0042356
|  |  |  | @ Cl=0.6, Cd= | 0.0058842
alpha (deg) | Cl | Cd | Cm | Cl/Cd
-20 | -0.7167 | 0.21844 | 0.0283 | -3.281
-19.5 | -0.7013 | 0.21179 | 0.024 | -3.3113
-19 | -0.7101 | 0.19645 | 0.0165 | -3.6147
-18 | -1.2423 | 0.07612 | -0.0593 | -16.3203
-17.5 | -1.3326 | 0.05561 | -0.0743 | -23.9633
-17 | -1.3711 | 0.04403 | -0.0818 | -31.1401
-16.5 | -1.4007 | 0.03471 | -0.0867 | -40.3544
-16 | -1.3979 | 0.02938 | -0.0878 | -47.58
-15.5 | -1.4092 | 0.02389 | -0.0873 | -58.987
-15 | -1.3845 | 0.02199 | -0.084 | -62.9604
-14.5 | -1.3535 | 0.01986 | -0.081 | -68.1521
-14 | -1.3047 | 0.01818 | -0.0795 | -71.7657
-13.5 | -1.257 | 0.01696 | -0.0771 | -74.1156
-13 | -1.2125 | 0.01533 | -0.0745 | -79.0933
-12.5 | -1.1649 | 0.01383 | -0.0723 | -84.2299
-12 | -1.1167 | 0.01228 | -0.07 | -90.9365
-11.5 | -1.0613 | 0.01139 | -0.0686 | -93.1782
-11 | -1.005 | 0.01057 | -0.0673 | -95.0804
-10.5 | -0.9477 | 0.00982 | -0.0664 | -96.5071
-10 | -0.8887 | 0.00921 | -0.0657 | -96.4929
-9.5 | -0.8294 | 0.00866 | -0.0652 | -95.7737
-9 | -0.7672 | 0.00827 | -0.0654 | -92.769
-8.5 | -0.7027 | 0.00784 | -0.0662 | -89.6301
-8 | -0.6213 | 0.0074 | -0.0709 | -83.9595
-7.5 | -0.5545 | 0.00699 | -0.0724 | -79.3276
-7 | -0.4936 | 0.00668 | -0.0727 | -73.8922
-6.5 | -0.4354 | 0.00645 | -0.0724 | -67.5039
-6 | -0.3786 | 0.00624 | -0.0719 | -60.6731
-5.5 | -0.3225 | 0.00606 | -0.0712 | -53.2178
-5 | -0.2674 | 0.00586 | -0.0704 | -45.6314
-4.5 | -0.2122 | 0.00571 | -0.0697 | -37.1629
-4 | -0.1574 | 0.00556 | -0.0689 | -28.3094
-3.5 | -0.1033 | 0.0054 | -0.0679 | -19.1296
-3 | -0.049 | 0.00526 | -0.0671 | -9.3156
-2.5 | 0.0043 | 0.0051 | -0.066 | 0.84314
-2 | 0.0574 | 0.00494 | -0.065 | 11.6194
-1.5 | 0.109 | 0.00472 | -0.0636 | 23.0932
-1 | 0.1566 | 0.00438 | -0.0615 | 35.7534
-0.5 | 0.2065 | 0.0042 | -0.0599 | 49.1667
0.5 | 0.3084 | 0.00408 | -0.0569 | 75.5882
1 | 0.3616 | 0.00413 | -0.0559 | 87.5545
1.5 | 0.4125 | 0.00427 | -0.0544 | 96.6042
2 | 0.4608 | 0.00456 | -0.0524 | 101.0526
2.5 | 0.507 | 0.00496 | -0.05 | 102.2177
3 | 0.5547 | 0.00536 | -0.0479 | 103.4888
3.5 | 0.6005 | 0.00589 | -0.0455 | 101.9525
4 | 0.6495 | 0.00632 | -0.0437 | 102.769
4.5 | 0.7011 | 0.00672 | -0.0424 | 104.3304
5 | 0.7565 | 0.00707 | -0.0419 | 107.0014
5.5 | 0.8156 | 0.0074 | -0.0423 | 110.2162
6 | 0.8799 | 0.00781 | -0.0438 | 112.6633
6.5 | 0.9642 | 0.00825 | -0.0498 | 116.8727
7 | 1.0352 | 0.00866 | -0.0527 | 119.5381
7.5 | 1.0968 | 0.00904 | -0.0534 | 121.3274
8 | 1.1553 | 0.00947 | -0.0534 | 121.9958
8.5 | 1.2173 | 0.00989 | -0.0541 | 123.0839
9 | 1.2836 | 0.01019 | -0.0556 | 125.9666
9.5 | 1.3486 | 0.0108 | -0.0568 | 124.8704
10 | 1.3965 | 0.0115 | -0.0544 | 121.4348
10.5 | 1.4431 | 0.01221 | -0.0516 | 118.19
11 | 1.481 | 0.0129 | -0.0472 | 114.8062
11.5 | 1.518 | 0.01375 | -0.0427 | 110.4
12 | 1.5502 | 0.01488 | -0.0377 | 104.1801
12.5 | 1.5831 | 0.01604 | -0.0332 | 98.697
13 | 1.6163 | 0.01728 | -0.0289 | 93.5359
13.5 | 1.6448 | 0.01888 | -0.0244 | 87.1186
14 | 1.6712 | 0.02071 | -0.02 | 80.6953
14.5 | 1.6959 | 0.0228 | -0.0159 | 74.3816
15 | 1.711 | 0.02568 | -0.0115 | 66.6277
15.5 | 1.7169 | 0.02952 | -0.0072 | 58.1606
16 | 1.731 | 0.03302 | -0.0043 | 52.4228
16.5 | 1.7271 | 0.03833 | -0.0015 | 45.0587
17 | 1.7031 | 0.04611 | 0.0001 | 36.9356
17.5 | 1.7032 | 0.05217 | 0.0004 | 32.6471
18 | 1.6664 | 0.06278 | -0.0014 | 26.5435
18.5 | 1.6381 | 0.07331 | -0.0044 | 22.3448
19 | 1.5972 | 0.08626 | -0.0095 | 18.5161
19.5 | 1.5373 | 0.10278 | -0.0175 | 14.9572
20 | 1.5021 | 0.11643 | -0.0245 | 12.9013

## 111. Re 10M Mach 0.50 (1)
BIGFOIL.COM POLAR EXPORT
NACA63A312
NACA63A312 |  |  |  | Cl Max: | 1.235 | at alpha= | 20 | deg
JavaFoil+Calcfoil stall+Eppler ext transition |  |  |  | L/D Max: | 105.886 | at alpha= | 3 | deg
Re: | 10000000 |  |  | Cd Min: | 0.00537 | at alpha= | -1 | deg
Mach: | 0.5 |  |  | Cl=0 at alpha= | -2.4058 | deg
|  |  |  | @ Cl=0.1, Cd= | 0.0056654
|  |  |  | @ Cl=0.4, Cd= | 0.0055457
|  |  |  | @ Cl=0.6, Cd= | 0.0059861
alpha (deg) | Cl | Cd | Cm | Cl/Cd
-20 | -0.969 | 0.14686 | -0.024 | -6.596
-19.5 | -0.939 | 0.14234 | -0.024 | -6.598
-19 | -0.912 | 0.13815 | -0.024 | -6.6
-18.5 | -0.891 | 0.13306 | -0.026 | -6.697
-18 | -0.862 | 0.12858 | -0.026 | -6.708
-17.5 | -0.833 | 0.12376 | -0.025 | -6.729
-17 | -0.804 | 0.1208 | -0.025 | -6.652
-16.5 | -0.777 | 0.11303 | -0.025 | -6.873
-16 | -0.75 | 0.11742 | -0.026 | -6.39
-15.5 | -0.723 | 0.10989 | -0.026 | -6.582
-15 | -0.695 | 0.10485 | -0.026 | -6.627
-14.5 | -0.669 | 0.09646 | -0.027 | -6.933
-14 | -0.643 | 0.08878 | -0.028 | -7.245
-13.5 | -0.612 | 0.09678 | -0.026 | -6.323
-13 | -0.585 | 0.08931 | -0.026 | -6.549
-12.5 | -0.559 | 0.08059 | -0.028 | -6.941
-12 | -0.536 | 0.07111 | -0.031 | -7.538
-11.5 | -0.537 | 0.04415 | -0.041 | -12.164
-11 | -0.474 | 0.07632 | -0.025 | -6.209
-10.5 | -0.448 | 0.06815 | -0.028 | -6.57
-10 | -0.423 | 0.06081 | -0.03 | -6.948
-9.5 | -0.434 | 0.02742 | -0.046 | -15.824
-9 | -0.444 | 0.01137 | -0.054 | -39.083
-8.5 | -0.336 | 0.05687 | -0.026 | -5.914
-8 | -0.312 | 0.04861 | -0.032 | -6.409
-7.5 | -0.349 | 0.00925 | -0.057 | -37.786
-7 | -0.48 | 0.0088 | -0.058 | -54.52
-6.5 | -0.483 | 0.00825 | -0.059 | -58.551
-6 | -0.449 | 0.00786 | -0.059 | -57.142
-5.5 | -0.4 | 0.00758 | -0.06 | -52.799
-5 | -0.343 | 0.00733 | -0.061 | -46.84
-4.5 | -0.281 | 0.00707 | -0.062 | -39.749
-4 | -0.216 | 0.00685 | -0.062 | -31.574
-3.5 | -0.149 | 0.00671 | -0.063 | -22.246
-3 | -0.081 | 0.00651 | -0.064 | -12.484
-2.5 | -0.013 | 0.00613 | -0.065 | -2.053
-2 | 0.056 | 0.00581 | -0.065 | 9.724
-1.5 | 0.126 | 0.00558 | -0.066 | 22.54
-1 | 0.195 | 0.00537 | -0.067 | 36.33
-0.5 | 0.264 | 0.00538 | -0.068 | 49.126
0 | 0.334 | 0.00545 | -0.068 | 61.216
0.5 | 0.403 | 0.00555 | -0.069 | 72.634
1 | 0.471 | 0.00562 | -0.07 | 83.821
1.5 | 0.54 | 0.00576 | -0.07 | 93.688
2 | 0.609 | 0.00602 | -0.071 | 101.031
2.5 | 0.677 | 0.00651 | -0.072 | 103.886
3 | 0.744 | 0.00703 | -0.073 | 105.886
3.5 | 0.81 | 0.00766 | -0.073 | 105.686
4 | 0.873 | 0.00843 | -0.074 | 103.633
4.5 | 0.934 | 0.00905 | -0.075 | 103.175
5 | 0.991 | 0.00973 | -0.075 | 101.845
5.5 | 1.042 | 0.01027 | -0.076 | 101.425
6 | 1.084 | 0.01092 | -0.077 | 99.279
6.5 | 1.102 | 0.01163 | -0.078 | 94.758
7 | 1.075 | 0.01219 | -0.078 | 88.193
7.5 | 0.84 | 0.01438 | -0.078 | 58.432
8 | 0.702 | 0.01426 | -0.079 | 49.232
8.5 | 0.732 | 0.01566 | -0.079 | 46.747
9 | 0.646 | 0.05059 | -0.056 | 12.777
9.5 | 0.796 | 0.01673 | -0.08 | 47.588
10 | 0.82 | 0.01937 | -0.08 | 42.335
10.5 | 0.75 | 0.05051 | -0.064 | 14.856
11 | 0.885 | 0.01993 | -0.081 | 44.397
11.5 | 0.907 | 0.02308 | -0.081 | 39.298
12 | 0.814 | 0.06917 | -0.059 | 11.766
12.5 | 0.822 | 0.08604 | -0.05 | 9.55
13 | 0.951 | 0.03833 | -0.077 | 24.806
13.5 | 0.874 | 0.09205 | -0.05 | 9.496
14 | 0.911 | 0.09221 | -0.056 | 9.876
14.5 | 0.93 | 0.10536 | -0.053 | 8.824
15 | 0.952 | 0.10537 | -0.05 | 9.032
15.5 | 0.986 | 0.10656 | -0.056 | 9.254
16 | 1.029 | 0.10214 | -0.062 | 10.079
16.5 | 1.046 | 0.11628 | -0.059 | 8.991
17 | 1.06 | 0.12094 | -0.055 | 8.768
17.5 | 1.109 | 0.11295 | -0.063 | 9.818
18 | 1.16 | 0.10304 | -0.07 | 11.255
18.5 | 1.172 | 0.11846 | -0.067 | 9.897
19 | 1.171 | 0.14639 | -0.059 | 7.996
19.5 | 1.2 | 0.15081 | -0.061 | 7.957
20 | 1.235 | 0.14888 | -0.064 | 8.293

## 112. Re 10M Mach 0.50 (2)
BIGFOIL.COM POLAR EXPORT
NACA63A312
NACA63A312 |  |  |  | Cl Max: | 1.2953 | at alpha= | 9 | deg
XFOIL ncrit=9 |  |  |  | L/D Max: | 115.579 | at alpha= | 6.5 | deg
Re: | 10000000 |  |  | Cd Min: | 0.13483 | at alpha= | 14 | deg
Mach: | 0.5 |  |  | Cl=0 at alpha= | -2.5074 | deg
|  |  |  | @ Cl=0.1, Cd= | 0.0049816
|  |  |  | @ Cl=0.4, Cd= | 0.0041962
|  |  |  | @ Cl=0.6, Cd= | 0.0054307
alpha (deg) | Cl | Cd | Cm | Cl/Cd
-13 | -0.5109 | 0.132 | -0.0266 | -3.8705
-12 | -0.4995 | 0.10985 | -0.0409 | -4.5471
-11.5 | -0.4945 | 0.10083 | -0.046 | -4.9043
-11 | -0.5109 | 0.08889 | -0.0529 | -5.7476
-10.5 | -0.5378 | 0.07569 | -0.0614 | -7.1053
-10 | -0.5496 | 0.06468 | -0.0691 | -8.4972
-9.5 | -0.572 | 0.04913 | -0.0824 | -11.6426
-9 | -0.5962 | 0.03786 | -0.0934 | -15.7475
-8.5 | -0.6249 | 0.02955 | -0.0984 | -21.1472
-8 | -0.6505 | 0.02095 | -0.0956 | -31.0501
-7.5 | -0.6351 | 0.01226 | -0.0942 | -51.8026
-7 | -0.5699 | 0.00876 | -0.0932 | -65.0571
-6.5 | -0.5058 | 0.00761 | -0.09 | -66.4652
-6 | -0.4408 | 0.00699 | -0.0871 | -63.0615
-5.5 | -0.3758 | 0.00658 | -0.0847 | -57.1125
-5 | -0.3109 | 0.0063 | -0.0825 | -49.3492
-4.5 | -0.2476 | 0.00603 | -0.0805 | -41.0614
-4 | -0.184 | 0.00584 | -0.0788 | -31.5068
-3.5 | -0.1214 | 0.00566 | -0.0772 | -21.4488
-3 | -0.0601 | 0.00549 | -0.0755 | -10.9472
-2.5 | 0.0009 | 0.00531 | -0.074 | 0.16949
-2 | 0.061 | 0.00515 | -0.0724 | 11.8447
-1.5 | 0.1189 | 0.0049 | -0.0706 | 24.2653
-0.5 | 0.228 | 0.00427 | -0.0657 | 53.3958
0 | 0.2847 | 0.0041 | -0.0638 | 69.439
0.5 | 0.3435 | 0.00411 | -0.0622 | 83.5766
1 | 0.4025 | 0.0042 | -0.0606 | 95.8333
1.5 | 0.462 | 0.00431 | -0.059 | 107.1926
2 | 0.5183 | 0.00453 | -0.0568 | 114.415
2.5 | 0.5664 | 0.00507 | -0.0529 | 111.716
3 | 0.6167 | 0.00561 | -0.0494 | 109.9287
3.5 | 0.6663 | 0.00627 | -0.0458 | 106.2679
4 | 0.7232 | 0.00682 | -0.0435 | 106.0411
4.5 | 0.7863 | 0.00734 | -0.0423 | 107.1253
5 | 0.8581 | 0.00782 | -0.0426 | 109.7315
5.5 | 0.9372 | 0.00837 | -0.0441 | 111.9713
6 | 1.0291 | 0.00895 | -0.0478 | 114.9832
6.5 | 1.098 | 0.0095 | -0.0462 | 115.5789
7 | 1.1615 | 0.0101 | -0.0431 | 115
7.5 | 1.2196 | 0.01093 | -0.0387 | 111.5828
8 | 1.2688 | 0.01218 | -0.0326 | 104.1708
8.5 | 1.2949 | 0.01467 | -0.0246 | 88.2686
9 | 1.2953 | 0.01975 | -0.0159 | 65.5848
9.5 | 1.2702 | 0.02616 | -0.0067 | 48.555
10 | 1.2373 | 0.03383 | -0.0008 | 36.574
10.5 | 1.2042 | 0.04249 | 0.0014 | 28.3408
11 | 1.1637 | 0.05318 | 0 | 21.8823
11.5 | 1.1231 | 0.06555 | -0.0048 | 17.1335
12 | 1.0876 | 0.07896 | -0.012 | 13.7741
12.5 | 1.061 | 0.09266 | -0.02 | 11.4505
13 | 1.0345 | 0.10744 | -0.0285 | 9.6286
13.5 | 1.0123 | 0.12153 | -0.0355 | 8.3296
14 | 0.9954 | 0.13483 | -0.0425 | 7.3826

## 113. Re 12M Mach 0.00 (1)
BIGFOIL.COM POLAR EXPORT
NACA63A312
NACA63A312 |  |  |  | Cl Max: | 1.253 | at alpha= | 10.5 | deg
JavaFoil+Calcfoil stall+Eppler ext transition |  |  |  | L/D Max: | 115.618 | at alpha= | 6.5 | deg
Re: | 12000000 |  |  | Cd Min: | 0.00524 | at alpha= | -0.5 | deg
Mach: | 0 |  |  | Cl=0 at alpha= | -2.4083 | deg
|  |  |  | @ Cl=0.1, Cd= | 0.005451
|  |  |  | @ Cl=0.4, Cd= | 0.0053891
|  |  |  | @ Cl=0.6, Cd= | 0.0059427
alpha (deg) | Cl | Cd | Cm | Cl/Cd
-17 | -0.607 | 0.12054 | -0.021 | -5.035
-16.5 | -0.627 | 0.11435 | -0.021 | -5.487
-16 | -0.648 | 0.10679 | -0.022 | -6.07
-15.5 | -0.668 | 0.09878 | -0.023 | -6.767
-15 | -0.692 | 0.08604 | -0.026 | -8.043
-14.5 | -0.709 | 0.07862 | -0.027 | -9.023
-14 | -0.732 | 0.06375 | -0.031 | -11.484
-13.5 | -0.785 | 0.03273 | -0.037 | -23.979
-13 | -0.826 | 0.01719 | -0.04 | -48.059
-12.5 | -0.829 | 0.01534 | -0.041 | -53.996
-12 | -0.845 | 0.01162 | -0.043 | -72.703
-11.5 | -0.845 | 0.01031 | -0.044 | -81.94
-11 | -0.827 | 0.0097 | -0.045 | -85.31
-10.5 | -0.802 | 0.00922 | -0.046 | -86.909
-10 | -0.772 | 0.0088 | -0.046 | -87.653
-9.5 | -0.738 | 0.00851 | -0.047 | -86.657
-9 | -0.7 | 0.00817 | -0.048 | -85.728
-8.5 | -0.66 | 0.00788 | -0.048 | -83.684
-8 | -0.616 | 0.00764 | -0.049 | -80.656
-7.5 | -0.569 | 0.00743 | -0.049 | -76.586
-7 | -0.52 | 0.00721 | -0.05 | -72.164
-6.5 | -0.469 | 0.00706 | -0.051 | -66.376
-6 | -0.416 | 0.0069 | -0.051 | -60.222
-5.5 | -0.361 | 0.00673 | -0.052 | -53.606
-5 | -0.305 | 0.0066 | -0.053 | -46.135
-4.5 | -0.247 | 0.00646 | -0.053 | -38.274
-4 | -0.189 | 0.00636 | -0.054 | -29.685
-3.5 | -0.13 | 0.0062 | -0.055 | -20.974
-3 | -0.071 | 0.00607 | -0.055 | -11.633
-2.5 | -0.011 | 0.00581 | -0.056 | -1.88
-2 | 0.049 | 0.00557 | -0.057 | 8.785
-1.5 | 0.109 | 0.00543 | -0.057 | 20.067
-1 | 0.169 | 0.00532 | -0.058 | 31.768
-0.5 | 0.229 | 0.00524 | -0.059 | 43.715
0 | 0.289 | 0.00529 | -0.059 | 54.652
0.5 | 0.349 | 0.00532 | -0.06 | 65.604
1 | 0.408 | 0.0054 | -0.06 | 75.616
1.5 | 0.468 | 0.00548 | -0.061 | 85.33
2 | 0.527 | 0.00584 | -0.062 | 90.289
2.5 | 0.587 | 0.00587 | -0.062 | 99.959
3 | 0.646 | 0.0062 | -0.063 | 104.168
3.5 | 0.704 | 0.00676 | -0.064 | 104.057
4 | 0.761 | 0.00704 | -0.064 | 108.087
4.5 | 0.817 | 0.00765 | -0.065 | 106.768
5 | 0.872 | 0.00785 | -0.065 | 111.063
5.5 | 0.926 | 0.00827 | -0.066 | 111.96
6 | 0.978 | 0.00852 | -0.067 | 114.678
6.5 | 1.026 | 0.00887 | -0.067 | 115.618
7 | 1.07 | 0.0093 | -0.068 | 115.041
7.5 | 1.111 | 0.00966 | -0.068 | 115.032
8 | 1.148 | 0.01004 | -0.069 | 114.277
8.5 | 1.18 | 0.01047 | -0.07 | 112.676
9 | 1.207 | 0.01095 | -0.07 | 110.174
9.5 | 1.229 | 0.01152 | -0.071 | 106.644
10 | 1.245 | 0.01216 | -0.071 | 102.373
10.5 | 1.253 | 0.01225 | -0.072 | 102.242
11 | 1.252 | 0.01329 | -0.072 | 94.211
11.5 | 1.248 | 0.01407 | -0.072 | 88.646
12 | 1.239 | 0.01504 | -0.072 | 82.36
12.5 | 1.226 | 0.01591 | -0.073 | 77.048
13 | 1.207 | 0.01691 | -0.073 | 71.376
13.5 | 1.174 | 0.01856 | -0.073 | 63.232
14 | 1.136 | 0.02034 | -0.073 | 55.847
14.5 | 1.095 | 0.02233 | -0.073 | 49.02
15 | 1.034 | 0.02937 | -0.071 | 35.224
15.5 | 0.98 | 0.03668 | -0.07 | 26.714

## 114. Re 12M Mach 0.00 (2)
BIGFOIL.COM POLAR EXPORT
NACA63A312
NACA63A312 |  |  |  | Cl Max: | 1.869 | at alpha= | 20 | deg
XFOIL ncrit=9 |  |  |  | L/D Max: | 133.764 | at alpha= | 9.5 | deg
Re: | 12000000 |  |  | Cd Min: | 0.04504 | at alpha= | 20 | deg
Mach: | 0 |  |  | Cl=0 at alpha= | -2.5472 | deg
|  |  |  | @ Cl=0.1, Cd= | 0.0047074
|  |  |  | @ Cl=0.4, Cd= | 0.0042949
|  |  |  | @ Cl=0.6, Cd= | 0.0058981
alpha (deg) | Cl | Cd | Cm | Cl/Cd
-20 | -1.6643 | 0.02957 | -0.0712 | -56.2834
-19.5 | -1.6593 | 0.02562 | -0.0713 | -64.7658
-19 | -1.6462 | 0.02275 | -0.0706 | -72.3604
-18.5 | -1.6305 | 0.02058 | -0.0686 | -79.2274
-18 | -1.6115 | 0.01909 | -0.0654 | -84.4159
-17.5 | -1.591 | 0.018 | -0.061 | -88.3889
-17 | -1.5587 | 0.01692 | -0.0584 | -92.1217
-16.5 | -1.5143 | 0.016 | -0.0579 | -94.6437
-16 | -1.4668 | 0.0151 | -0.0577 | -97.1391
-15.5 | -1.411 | 0.01422 | -0.0593 | -99.2264
-15 | -1.3636 | 0.01357 | -0.0587 | -100.4864
-14.5 | -1.3159 | 0.01292 | -0.0581 | -101.8498
-14 | -1.267 | 0.01231 | -0.0577 | -102.9245
-13.5 | -1.2171 | 0.01174 | -0.0573 | -103.6712
-13 | -1.167 | 0.01113 | -0.057 | -104.8518
-12.5 | -1.1168 | 0.01046 | -0.0566 | -106.7686
-12 | -1.0656 | 0.00982 | -0.0563 | -108.5132
-11.5 | -1.0128 | 0.00931 | -0.0563 | -108.7863
-11 | -0.9596 | 0.00881 | -0.0563 | -108.9217
-10.5 | -0.905 | 0.00839 | -0.0565 | -107.8665
-10 | -0.8499 | 0.00802 | -0.0568 | -105.9726
-9.5 | -0.7928 | 0.0077 | -0.0575 | -102.961
-9 | -0.7346 | 0.00746 | -0.0584 | -98.4718
-8 | -0.5885 | 0.00682 | -0.067 | -86.2903
-7.5 | -0.5284 | 0.00655 | -0.0682 | -80.6718
-7 | -0.4722 | 0.0063 | -0.0686 | -74.9524
-6.5 | -0.4173 | 0.00612 | -0.0686 | -68.1863
-5.5 | -0.3101 | 0.0058 | -0.0679 | -53.4655
-5 | -0.2572 | 0.00564 | -0.0673 | -45.6028
-4.5 | -0.2044 | 0.0055 | -0.0667 | -37.1636
-4 | -0.1517 | 0.00537 | -0.0661 | -28.2495
-3.5 | -0.0994 | 0.00523 | -0.0654 | -19.0057
-3 | -0.047 | 0.00511 | -0.0647 | -9.1977
-2.5 | 0.0049 | 0.00497 | -0.0639 | 0.98592
-2 | 0.0564 | 0.00483 | -0.063 | 11.677
-1.5 | 0.1062 | 0.00469 | -0.0618 | 22.6439
-0.5 | 0.202 | 0.00424 | -0.0585 | 47.6415
0 | 0.2488 | 0.00412 | -0.0567 | 60.3883
0.5 | 0.2986 | 0.0041 | -0.0554 | 72.8293
1 | 0.35 | 0.00413 | -0.0545 | 84.7458
1.5 | 0.3981 | 0.00428 | -0.0529 | 93.014
2.5 | 0.4888 | 0.00499 | -0.0487 | 97.9559
3 | 0.5347 | 0.00539 | -0.0467 | 99.2022
4 | 0.6298 | 0.00613 | -0.0435 | 102.7406
4.5 | 0.6798 | 0.00645 | -0.0425 | 105.3953
5 | 0.7318 | 0.00675 | -0.042 | 108.4148
5.5 | 0.7861 | 0.00703 | -0.0419 | 111.8208
6 | 0.8446 | 0.00738 | -0.043 | 114.4444
6.5 | 0.9111 | 0.00771 | -0.0459 | 118.1712
7 | 0.9993 | 0.00812 | -0.0539 | 123.0665
7.5 | 1.0597 | 0.00844 | -0.0554 | 125.5569
8 | 1.1164 | 0.00879 | -0.0562 | 127.008
8.5 | 1.1723 | 0.00916 | -0.0567 | 127.9803
9 | 1.2346 | 0.00942 | -0.0589 | 131.0616
9.5 | 1.2935 | 0.00967 | -0.0602 | 133.7642
10 | 1.3546 | 0.01015 | -0.0621 | 133.4581
10.5 | 1.4006 | 0.0107 | -0.0607 | 130.8972
11 | 1.4461 | 0.01126 | -0.0592 | 128.4281
11.5 | 1.4913 | 0.01183 | -0.0578 | 126.0609
12 | 1.5332 | 0.01257 | -0.0558 | 121.973
12.5 | 1.5706 | 0.01316 | -0.0528 | 119.3465
13 | 1.6023 | 0.01394 | -0.0489 | 114.9426
13.5 | 1.635 | 0.01469 | -0.0455 | 111.3002
14 | 1.6672 | 0.01551 | -0.0422 | 107.4919
14.5 | 1.6972 | 0.01649 | -0.0389 | 102.923
15 | 1.7275 | 0.01749 | -0.0358 | 98.7707
15.5 | 1.7534 | 0.01881 | -0.0324 | 93.2164
16 | 1.7794 | 0.02019 | -0.0294 | 88.1327
16.5 | 1.8016 | 0.02188 | -0.0262 | 82.34
17 | 1.812 | 0.0245 | -0.0222 | 73.9592
17.5 | 1.8327 | 0.02654 | -0.0197 | 69.0543
18 | 1.8485 | 0.02906 | -0.0173 | 63.6098
18.5 | 1.8598 | 0.03213 | -0.015 | 57.8836
19 | 1.859 | 0.03648 | -0.0126 | 50.9594
20 | 1.869 | 0.04504 | -0.0104 | 41.4964

## 115. Re 12M Mach 0.10 (1)
BIGFOIL.COM POLAR EXPORT
NACA63A312
NACA63A312 |  |  |  | Cl Max: | 1.244 | at alpha= | 10.5 | deg
JavaFoil+Calcfoil stall+Eppler ext transition |  |  |  | L/D Max: | 115.574 | at alpha= | 6.5 | deg
Re: | 12000000 |  |  | Cd Min: | 0.00524 | at alpha= | -0.5 | deg
Mach: | 0.1 |  |  | Cl=0 at alpha= | -2.4083 | deg
|  |  |  | @ Cl=0.1, Cd= | 0.0054525
|  |  |  | @ Cl=0.4, Cd= | 0.0053898
|  |  |  | @ Cl=0.6, Cd= | 0.0059376
alpha (deg) | Cl | Cd | Cm | Cl/Cd
-17 | -0.564 | 0.12395 | -0.02 | -4.55
-16.5 | -0.589 | 0.11615 | -0.021 | -5.068
-16 | -0.612 | 0.11002 | -0.021 | -5.56
-15.5 | -0.634 | 0.10379 | -0.022 | -6.107
-15 | -0.658 | 0.09373 | -0.024 | -7.015
-14.5 | -0.679 | 0.08489 | -0.026 | -7.995
-14 | -0.697 | 0.07547 | -0.028 | -9.229
-13.5 | -0.731 | 0.05201 | -0.033 | -14.059
-13 | -0.785 | 0.02512 | -0.038 | -31.259
-12.5 | -0.807 | 0.01744 | -0.041 | -46.243
-12 | -0.829 | 0.01227 | -0.043 | -67.506
-11.5 | -0.829 | 0.01091 | -0.044 | -75.992
-11 | -0.822 | 0.00983 | -0.045 | -83.617
-10.5 | -0.798 | 0.00935 | -0.046 | -85.356
-10 | -0.769 | 0.00892 | -0.046 | -86.276
-9.5 | -0.737 | 0.00859 | -0.047 | -85.799
-9 | -0.7 | 0.00823 | -0.048 | -85.049
-8.5 | -0.66 | 0.00791 | -0.048 | -83.478
-8 | -0.617 | 0.00766 | -0.049 | -80.536
-7.5 | -0.571 | 0.00745 | -0.05 | -76.604
-7 | -0.522 | 0.00727 | -0.05 | -71.821
-6.5 | -0.471 | 0.00708 | -0.051 | -66.477
-6 | -0.417 | 0.00691 | -0.052 | -60.37
-5.5 | -0.362 | 0.00678 | -0.052 | -53.436
-5 | -0.306 | 0.00663 | -0.053 | -46.102
-4.5 | -0.248 | 0.00647 | -0.054 | -38.398
-4 | -0.19 | 0.00637 | -0.054 | -29.798
-3.5 | -0.131 | 0.0062 | -0.055 | -21.057
-3 | -0.071 | 0.00608 | -0.056 | -11.675
-2.5 | -0.011 | 0.00582 | -0.056 | -1.885
-2 | 0.049 | 0.00558 | -0.057 | 8.813
-1.5 | 0.109 | 0.00543 | -0.058 | 20.148
-1 | 0.17 | 0.00532 | -0.058 | 31.951
-0.5 | 0.23 | 0.00524 | -0.059 | 43.903
0 | 0.29 | 0.00529 | -0.059 | 54.93
0.5 | 0.351 | 0.00534 | -0.06 | 65.659
1 | 0.41 | 0.0054 | -0.061 | 75.93
1.5 | 0.47 | 0.00549 | -0.061 | 85.664
2 | 0.53 | 0.00585 | -0.062 | 90.551
2.5 | 0.59 | 0.00588 | -0.063 | 100.247
3 | 0.649 | 0.00622 | -0.063 | 104.244
3.5 | 0.707 | 0.00678 | -0.064 | 104.285
4 | 0.765 | 0.00707 | -0.064 | 108.197
4.5 | 0.821 | 0.00768 | -0.065 | 106.875
5 | 0.876 | 0.00789 | -0.066 | 111.121
5.5 | 0.93 | 0.0083 | -0.066 | 112.059
6 | 0.982 | 0.0086 | -0.067 | 114.144
6.5 | 1.03 | 0.00891 | -0.068 | 115.574
7 | 1.074 | 0.00935 | -0.068 | 114.885
7.5 | 1.114 | 0.00974 | -0.069 | 114.414
8 | 1.15 | 0.01014 | -0.069 | 113.446
8.5 | 1.181 | 0.01054 | -0.07 | 112.014
9 | 1.207 | 0.01104 | -0.07 | 109.313
9.5 | 1.227 | 0.01159 | -0.071 | 105.83
10 | 1.241 | 0.01236 | -0.072 | 100.414
10.5 | 1.244 | 0.01287 | -0.072 | 96.628
11 | 1.24 | 0.0136 | -0.072 | 91.183
11.5 | 1.233 | 0.01432 | -0.072 | 86.104
12 | 1.22 | 0.01534 | -0.073 | 79.519
12.5 | 1.203 | 0.01627 | -0.073 | 73.919
13 | 1.179 | 0.0174 | -0.073 | 67.763
13.5 | 1.139 | 0.01936 | -0.073 | 58.799
14 | 1.095 | 0.02148 | -0.073 | 50.97
14.5 | 1.039 | 0.02579 | -0.072 | 40.283
15 | 0.965 | 0.03757 | -0.069 | 25.684
15.5 | 0.895 | 0.05326 | -0.066 | 16.8

## 116. Re 12M Mach 0.10 (2)
BIGFOIL.COM POLAR EXPORT
NACA63A312
NACA63A312 |  |  |  | Cl Max: | 1.8485 | at alpha= | 19.5 | deg
XFOIL ncrit=9 |  |  |  | L/D Max: | 133.173 | at alpha= | 9.5 | deg
Re: | 12000000 |  |  | Cd Min: | 0.04497 | at alpha= | 19.5 | deg
Mach: | 0.1 |  |  | Cl=0 at alpha= | -2.546 | deg
|  |  |  | @ Cl=0.1, Cd= | 0.0047101
|  |  |  | @ Cl=0.4, Cd= | 0.0042794
|  |  |  | @ Cl=0.6, Cd= | 0.0058838
alpha (deg) | Cl | Cd | Cm | Cl/Cd
-20 | -1.6229 | 0.03682 | -0.073 | -44.0766
-19.5 | -1.6285 | 0.03116 | -0.0746 | -52.2625
-19 | -1.6227 | 0.027 | -0.0749 | -60.1
-18.5 | -1.618 | 0.02321 | -0.0742 | -69.7113
-18 | -1.6037 | 0.02083 | -0.0721 | -76.9899
-17.5 | -1.5873 | 0.01914 | -0.0683 | -82.931
-17 | -1.5672 | 0.01799 | -0.0635 | -87.1151
-16.5 | -1.53 | 0.01691 | -0.0612 | -90.479
-16 | -1.4719 | 0.01585 | -0.063 | -92.8644
-15.5 | -1.4239 | 0.01483 | -0.0626 | -96.0148
-15 | -1.3757 | 0.01411 | -0.0619 | -97.4982
-14.5 | -1.3275 | 0.0134 | -0.061 | -99.0672
-14 | -1.2783 | 0.01273 | -0.0603 | -100.4163
-13.5 | -1.2278 | 0.01211 | -0.0597 | -101.3873
-13 | -1.1772 | 0.01145 | -0.0591 | -102.8122
-12.5 | -1.1261 | 0.01077 | -0.0586 | -104.559
-12 | -1.0746 | 0.01006 | -0.0581 | -106.8191
-11.5 | -1.0213 | 0.00951 | -0.0579 | -107.3922
-11 | -0.9675 | 0.00897 | -0.0577 | -107.8595
-10.5 | -0.9125 | 0.00851 | -0.0578 | -107.2268
-10 | -0.8568 | 0.00811 | -0.0579 | -105.6473
-9.5 | -0.7992 | 0.00777 | -0.0584 | -102.8571
-9 | -0.7404 | 0.00752 | -0.0592 | -98.4574
-8.5 | -0.6754 | 0.00722 | -0.0614 | -93.5457
-8 | -0.5933 | 0.00687 | -0.0676 | -86.361
-7.5 | -0.5323 | 0.00659 | -0.0689 | -80.7739
-7 | -0.4756 | 0.00633 | -0.0692 | -75.1343
-6.5 | -0.4203 | 0.00614 | -0.0691 | -68.4528
-6 | -0.3659 | 0.00598 | -0.0688 | -61.1873
-5.5 | -0.3121 | 0.00582 | -0.0684 | -53.6254
-5 | -0.259 | 0.00565 | -0.0678 | -45.8407
-4.5 | -0.2058 | 0.00551 | -0.0672 | -37.3503
-4 | -0.1527 | 0.00538 | -0.0665 | -28.3829
-3.5 | -0.1 | 0.00524 | -0.0658 | -19.084
-3 | -0.0474 | 0.00512 | -0.0651 | -9.2578
-2.5 | 0.0048 | 0.00497 | -0.0642 | 0.96579
-2 | 0.0566 | 0.00484 | -0.0633 | 11.6942
-1.5 | 0.1067 | 0.00469 | -0.0621 | 22.7505
-0.5 | 0.2029 | 0.00424 | -0.0588 | 47.8538
0 | 0.2501 | 0.00412 | -0.0569 | 60.7039
0.5 | 0.3001 | 0.0041 | -0.0556 | 73.1951
1 | 0.3519 | 0.00413 | -0.0547 | 85.2058
1.5 | 0.4002 | 0.00428 | -0.0531 | 93.5047
2 | 0.4444 | 0.00469 | -0.0507 | 94.7548
2.5 | 0.4912 | 0.00499 | -0.0488 | 98.4369
3 | 0.5374 | 0.00539 | -0.0468 | 99.7032
3.5 | 0.5847 | 0.00576 | -0.0451 | 101.5104
4 | 0.6329 | 0.00615 | -0.0436 | 102.9106
4.5 | 0.6833 | 0.00647 | -0.0425 | 105.6105
5 | 0.7358 | 0.00677 | -0.042 | 108.6854
5.5 | 0.7908 | 0.00705 | -0.042 | 112.1702
6 | 0.85 | 0.00741 | -0.0431 | 114.7099
6.5 | 0.9179 | 0.00775 | -0.0462 | 118.4387
7 | 1.0056 | 0.00816 | -0.0539 | 123.2353
7.5 | 1.066 | 0.00849 | -0.0553 | 125.5595
8 | 1.1231 | 0.00885 | -0.0559 | 126.904
8.5 | 1.1792 | 0.00924 | -0.0563 | 127.619
9 | 1.2415 | 0.00951 | -0.0583 | 130.5468
9.5 | 1.3011 | 0.00977 | -0.0595 | 133.173
10 | 1.3624 | 0.01028 | -0.0612 | 132.5292
10.5 | 1.4084 | 0.01087 | -0.0596 | 129.5676
11 | 1.4548 | 0.01142 | -0.0581 | 127.3905
11.5 | 1.4999 | 0.01204 | -0.0564 | 124.5764
12 | 1.5396 | 0.01284 | -0.0537 | 119.9065
12.5 | 1.5746 | 0.01343 | -0.05 | 117.245
13 | 1.6072 | 0.01426 | -0.0462 | 112.7069
13.5 | 1.6406 | 0.01504 | -0.0427 | 109.0824
14 | 1.6727 | 0.01595 | -0.0393 | 104.8715
14.5 | 1.7024 | 0.01703 | -0.0357 | 99.9648
15 | 1.731 | 0.01823 | -0.0324 | 94.9534
15.5 | 1.7551 | 0.01976 | -0.0287 | 88.8209
16 | 1.7807 | 0.0213 | -0.0256 | 83.6009
16.5 | 1.8013 | 0.02326 | -0.0223 | 77.442
17 | 1.8086 | 0.0263 | -0.0182 | 68.7681
17.5 | 1.8259 | 0.02879 | -0.0156 | 63.4213
18 | 1.8378 | 0.0319 | -0.0131 | 57.6113
18.5 | 1.8463 | 0.03549 | -0.011 | 52.0231
19 | 1.848 | 0.04003 | -0.0093 | 46.1654
19.5 | 1.8485 | 0.04497 | -0.0083 | 41.1052

## 117. Re 12M Mach 0.25 (1)
BIGFOIL.COM POLAR EXPORT
NACA63A312
NACA63A312 |  |  |  | Cl Max: | 1.202 | at alpha= | 9.5 | deg
JavaFoil+Calcfoil stall+Eppler ext transition |  |  |  | L/D Max: | 113.405 | at alpha= | 6 | deg
Re: | 12000000 |  |  | Cd Min: | 0.00512 | at alpha= | 0.5 | deg
Mach: | 0.25 |  |  | Cl=0 at alpha= | -2.4113 | deg
|  |  |  | @ Cl=0.1, Cd= | 0.0054854
|  |  |  | @ Cl=0.4, Cd= | 0.0053364
|  |  |  | @ Cl=0.6, Cd= | 0.10056
alpha (deg) | Cl | Cd | Cm | Cl/Cd
-15.5 | -0.34 | 0.11663 | -0.02 | -2.914
-15 | -0.4 | 0.10975 | -0.021 | -3.641
-14.5 | -0.455 | 0.10106 | -0.022 | -4.499
-14 | -0.499 | 0.09571 | -0.022 | -5.212
-13.5 | -0.538 | 0.08534 | -0.025 | -6.306
-13 | -0.57 | 0.07893 | -0.026 | -7.227
-12.5 | -0.598 | 0.07173 | -0.028 | -8.339
-12 | -0.621 | 0.06387 | -0.03 | -9.727
-11.5 | -0.69 | 0.0283 | -0.04 | -24.385
-11 | -0.74 | 0.01377 | -0.044 | -53.731
-10.5 | -0.762 | 0.01033 | -0.047 | -73.778
-10 | -0.746 | 0.00953 | -0.048 | -78.194
-9.5 | -0.723 | 0.00903 | -0.048 | -80.01
-9 | -0.694 | 0.00862 | -0.049 | -80.536
-8.5 | -0.66 | 0.00819 | -0.05 | -80.559
-8 | -0.621 | 0.00799 | -0.05 | -77.668
-7.5 | -0.577 | 0.00768 | -0.051 | -75.127
-7 | -0.53 | 0.00746 | -0.052 | -71.066
-6.5 | -0.479 | 0.00723 | -0.052 | -66.286
-6 | -0.426 | 0.00709 | -0.053 | -60.148
-5.5 | -0.371 | 0.00688 | -0.054 | -53.854
-5 | -0.313 | 0.00671 | -0.054 | -46.709
-4.5 | -0.255 | 0.00655 | -0.055 | -38.878
-4 | -0.195 | 0.00643 | -0.056 | -30.287
-3.5 | -0.134 | 0.0063 | -0.056 | -21.283
-3 | -0.073 | 0.00615 | -0.057 | -11.862
-2.5 | -0.011 | 0.00588 | -0.058 | -1.918
-2 | 0.051 | 0.00563 | -0.058 | 8.98
-1.5 | 0.112 | 0.00545 | -0.059 | 20.651
-1 | 0.175 | 0.00536 | -0.06 | 32.57
-0.5 | 0.236 | 0.00527 | -0.06 | 44.847
0 | 0.298 | 0.00531 | -0.061 | 56.247
0.5 | 0.36 | 0.00512 | -0.062 | 70.415
1 | 0.421 | 0.00545 | -0.062 | 77.368
1.5 | 0.483 | 0.00556 | -0.063 | 86.86
2 | 0.545 | 0.00591 | -0.064 | 92.141
2.5 | 0.606 | 0.00596 | -0.064 | 101.72
3 | 0.667 | 0.00652 | -0.065 | 102.188
3.5 | 0.726 | 0.00694 | -0.066 | 104.621
4 | 0.785 | 0.00738 | -0.066 | 106.37
4.5 | 0.843 | 0.00786 | -0.067 | 107.162
5 | 0.899 | 0.00814 | -0.068 | 110.4
5.5 | 0.953 | 0.00852 | -0.068 | 111.798
6 | 1.005 | 0.00886 | -0.069 | 113.405
6.5 | 1.051 | 0.00935 | -0.069 | 112.388
7 | 1.093 | 0.00971 | -0.07 | 112.554
7.5 | 1.129 | 0.01018 | -0.071 | 110.909
8 | 1.159 | 0.01066 | -0.071 | 108.722
8.5 | 1.182 | 0.01111 | -0.072 | 106.355
9 | 1.196 | 0.01179 | -0.072 | 101.462
9.5 | 1.202 | 0.01258 | -0.073 | 95.559
10 | 1.19 | 0.01324 | -0.073 | 89.832
10.5 | 1.171 | 0.01416 | -0.073 | 82.718
11 | 1.144 | 0.01504 | -0.074 | 76.089
11.5 | 1.107 | 0.01624 | -0.074 | 68.172
12 | 1.057 | 0.01778 | -0.074 | 59.449
12.5 | 0.989 | 0.02145 | -0.073 | 46.095
13 | 0.898 | 0.02982 | -0.07 | 30.126
13.5 | 0.733 | 0.07852 | -0.052 | 9.33
14 | 0.645 | 0.09446 | -0.045 | 6.83
14.5 | 0.566 | 0.10056 | -0.045 | 5.626

## 118. Re 12M Mach 0.25 (2)
BIGFOIL.COM POLAR EXPORT
NACA63A312
NACA63A312 |  |  |  | Cl Max: | 1.758 | at alpha= | 16.5 | deg
XFOIL ncrit=9 |  |  |  | L/D Max: | 128.848 | at alpha= | 9.5 | deg
Re: | 12000000 |  |  | Cd Min: | 0.21236 | at alpha= | -20 | deg
Mach: | 0.25 |  |  | Cl=0 at alpha= | -2.5354 | deg
|  |  |  | @ Cl=0.1, Cd= | 0.0047323
|  |  |  | @ Cl=0.4, Cd= | 0.0042451
|  |  |  | @ Cl=0.6, Cd= | 0.0058383
alpha (deg) | Cl | Cd | Cm | Cl/Cd
-20 | -0.7327 | 0.21236 | 0.026 | -3.4503
-19.5 | -0.7377 | 0.1991 | 0.019 | -3.7052
-19 | -0.8091 | 0.16937 | 0.0026 | -4.7771
-18.5 | -1.2804 | 0.07865 | -0.0592 | -16.2797
-18 | -1.3307 | 0.06351 | -0.0696 | -20.9526
-17.5 | -1.3977 | 0.04786 | -0.0806 | -29.2039
-17 | -1.4285 | 0.03803 | -0.0862 | -37.5625
-16.5 | -1.4489 | 0.03035 | -0.0891 | -47.7397
-16 | -1.4491 | 0.02531 | -0.0891 | -57.254
-15.5 | -1.4504 | 0.0215 | -0.0859 | -67.4605
-15 | -1.4094 | 0.01944 | -0.0845 | -72.5
-14.5 | -1.374 | 0.01789 | -0.0803 | -76.8027
-14 | -1.3277 | 0.01653 | -0.0776 | -80.3206
-13.5 | -1.2775 | 0.01541 | -0.0753 | -82.9007
-13 | -1.2279 | 0.01414 | -0.0729 | -86.8388
-12.5 | -1.174 | 0.01318 | -0.0712 | -89.0744
-12 | -1.1226 | 0.01192 | -0.0692 | -94.1779
-11.5 | -1.0684 | 0.01088 | -0.0676 | -98.1985
-11 | -1.0119 | 0.01005 | -0.0664 | -100.6866
-10.5 | -0.9541 | 0.00934 | -0.0654 | -102.152
-10 | -0.8953 | 0.00878 | -0.0646 | -101.9704
-9.5 | -0.8349 | 0.00828 | -0.0643 | -100.8333
-9 | -0.7728 | 0.00791 | -0.0644 | -97.6991
-8.5 | -0.7057 | 0.00752 | -0.0657 | -93.8431
-8 | -0.6199 | 0.00718 | -0.0714 | -86.337
-7.5 | -0.5542 | 0.00682 | -0.0726 | -81.261
-7 | -0.4945 | 0.00651 | -0.0727 | -75.9601
-6.5 | -0.4366 | 0.00628 | -0.0723 | -69.5223
-6 | -0.3801 | 0.00607 | -0.0717 | -62.6194
-5.5 | -0.3238 | 0.00591 | -0.0711 | -54.7885
-5 | -0.2685 | 0.00573 | -0.0703 | -46.8586
-4.5 | -0.2133 | 0.00558 | -0.0695 | -38.2258
-4 | -0.1585 | 0.00543 | -0.0687 | -29.1897
-3.5 | -0.1039 | 0.0053 | -0.0678 | -19.6038
-3 | -0.0499 | 0.00515 | -0.0669 | -9.6893
-2.5 | 0.0038 | 0.00501 | -0.066 | 0.75848
-2 | 0.0575 | 0.00488 | -0.065 | 11.7828
-1.5 | 0.1093 | 0.0047 | -0.0637 | 23.2553
-1 | 0.158 | 0.00442 | -0.0618 | 35.7466
-0.5 | 0.2081 | 0.00424 | -0.0602 | 49.0802
0 | 0.2568 | 0.00411 | -0.0583 | 62.4818
0.5 | 0.308 | 0.0041 | -0.0569 | 75.122
1 | 0.3617 | 0.00413 | -0.0559 | 87.5787
1.5 | 0.4116 | 0.00428 | -0.0543 | 96.1682
2 | 0.457 | 0.00468 | -0.0516 | 97.6496
2.5 | 0.5046 | 0.00502 | -0.0495 | 100.5179
3.5 | 0.6002 | 0.00584 | -0.0454 | 102.774
4 | 0.6499 | 0.00624 | -0.0437 | 104.1506
4.5 | 0.7023 | 0.00659 | -0.0426 | 106.5706
5 | 0.7582 | 0.0069 | -0.0422 | 109.8841
5.5 | 0.8164 | 0.00724 | -0.0423 | 112.7624
6 | 0.8808 | 0.00763 | -0.0438 | 115.4391
6.5 | 0.9642 | 0.00804 | -0.0497 | 119.9254
7 | 1.0396 | 0.00841 | -0.0535 | 123.6147
7.5 | 1.1005 | 0.00881 | -0.054 | 124.9149
8 | 1.1594 | 0.00923 | -0.054 | 125.6121
8.5 | 1.2175 | 0.00963 | -0.0538 | 126.4278
9 | 1.2803 | 0.00999 | -0.0546 | 128.1582
9.5 | 1.3426 | 0.01042 | -0.0552 | 128.8484
10 | 1.4046 | 0.01108 | -0.0557 | 126.769
10.5 | 1.4529 | 0.01175 | -0.0533 | 123.6511
11 | 1.4928 | 0.01251 | -0.0492 | 119.3285
11.5 | 1.5292 | 0.01334 | -0.0445 | 114.6327
12 | 1.5646 | 0.01426 | -0.0398 | 109.7195
12.5 | 1.5998 | 0.01526 | -0.0354 | 104.8362
13 | 1.6332 | 0.01643 | -0.031 | 99.4035
13.5 | 1.6633 | 0.01788 | -0.0264 | 93.0257
14 | 1.6906 | 0.01959 | -0.0219 | 86.2991
14.5 | 1.7159 | 0.02156 | -0.0176 | 79.5872
15 | 1.7325 | 0.02425 | -0.0129 | 71.4433
15.5 | 1.7447 | 0.02749 | -0.0087 | 63.4667
16 | 1.7546 | 0.03115 | -0.0051 | 56.3274
16.5 | 1.758 | 0.03567 | -0.0021 | 49.2851
17 | 1.7398 | 0.04261 | 0.0001 | 40.8308
17.5 | 1.7257 | 0.04982 | 0.0008 | 34.6387
18 | 1.7126 | 0.05754 | 0.0003 | 29.7636
18.5 | 1.6857 | 0.06749 | -0.0019 | 24.977
19 | 1.6432 | 0.08007 | -0.0063 | 20.522
19.5 | 1.5975 | 0.09397 | -0.0124 | 17.0001
20 | 1.5619 | 0.10724 | -0.0188 | 14.5645

## 119. Re 12M Mach 0.50 (1)
BIGFOIL.COM POLAR EXPORT
NACA63A312
NACA63A312 |  |  |  | Cl Max: | 1.225 | at alpha= | 20 | deg
JavaFoil+Calcfoil stall+Eppler ext transition |  |  |  | L/D Max: | 105.609 | at alpha= | 3.5 | deg
Re: | 12000000 |  |  | Cd Min: | 0.00541 | at alpha= | -0.5 | deg
Mach: | 0.5 |  |  | Cl=0 at alpha= | -2.4058 | deg
|  |  |  | @ Cl=0.1, Cd= | 0.005718
|  |  |  | @ Cl=0.4, Cd= | 0.0055461
|  |  |  | @ Cl=0.6, Cd= | 0.0062026
alpha (deg) | Cl | Cd | Cm | Cl/Cd
-20 | -0.969 | 0.15327 | -0.024 | -6.32
-19.5 | -0.941 | 0.15147 | -0.024 | -6.211
-19 | -0.912 | 0.14551 | -0.024 | -6.271
-18.5 | -0.892 | 0.12998 | -0.026 | -6.867
-18 | -0.865 | 0.1242 | -0.026 | -6.963
-17.5 | -0.835 | 0.12085 | -0.026 | -6.911
-17 | -0.805 | 0.11738 | -0.025 | -6.856
-16.5 | -0.778 | 0.11113 | -0.026 | -7.005
-16 | -0.751 | 0.11747 | -0.026 | -6.392
-15.5 | -0.724 | 0.10758 | -0.026 | -6.731
-15 | -0.696 | 0.10308 | -0.026 | -6.751
-14.5 | -0.671 | 0.09388 | -0.027 | -7.143
-14 | -0.647 | 0.08452 | -0.03 | -7.658
-13.5 | -0.612 | 0.09605 | -0.026 | -6.375
-13 | -0.586 | 0.08795 | -0.027 | -6.657
-12.5 | -0.561 | 0.07877 | -0.029 | -7.119
-12 | -0.54 | 0.06698 | -0.033 | -8.065
-11.5 | -0.566 | 0.02708 | -0.045 | -20.884
-11 | -0.474 | 0.07619 | -0.026 | -6.223
-10.5 | -0.448 | 0.06726 | -0.028 | -6.662
-10 | -0.424 | 0.05922 | -0.032 | -7.155
-9.5 | -0.453 | 0.01781 | -0.05 | -25.452
-9 | -0.446 | 0.01086 | -0.054 | -41.105
-8.5 | -0.336 | 0.05655 | -0.026 | -5.949
-8 | -0.313 | 0.04705 | -0.034 | -6.65
-7.5 | -0.35 | 0.00907 | -0.057 | -38.537
-7 | -0.48 | 0.0086 | -0.058 | -55.734
-6.5 | -0.483 | 0.00808 | -0.059 | -59.814
-6 | -0.449 | 0.00772 | -0.059 | -58.164
-5.5 | -0.4 | 0.00745 | -0.06 | -53.706
-5 | -0.343 | 0.00717 | -0.061 | -47.842
-4.5 | -0.281 | 0.00693 | -0.062 | -40.553
-4 | -0.216 | 0.00675 | -0.062 | -32.038
-3.5 | -0.149 | 0.00658 | -0.063 | -22.704
-3 | -0.081 | 0.00641 | -0.064 | -12.68
-2.5 | -0.013 | 0.0062 | -0.065 | -2.032
-2 | 0.056 | 0.00585 | -0.065 | 9.663
-1.5 | 0.126 | 0.00564 | -0.066 | 22.298
-1 | 0.195 | 0.00552 | -0.067 | 35.339
-0.5 | 0.264 | 0.00541 | -0.068 | 48.904
0 | 0.334 | 0.00546 | -0.068 | 61.156
0.5 | 0.403 | 0.00555 | -0.069 | 72.633
1 | 0.471 | 0.00564 | -0.07 | 83.472
1.5 | 0.54 | 0.00582 | -0.07 | 92.755
2 | 0.609 | 0.00626 | -0.071 | 97.238
2.5 | 0.677 | 0.00659 | -0.072 | 102.639
3 | 0.744 | 0.00707 | -0.073 | 105.22
3.5 | 0.81 | 0.00767 | -0.073 | 105.609
4 | 0.873 | 0.00835 | -0.074 | 104.631
4.5 | 0.934 | 0.00885 | -0.075 | 105.596
5 | 0.991 | 0.00947 | -0.075 | 104.652
5.5 | 1.042 | 0.00999 | -0.076 | 104.255
6 | 1.084 | 0.0106 | -0.077 | 102.226
6.5 | 1.102 | 0.01129 | -0.078 | 97.593
7 | 1.077 | 0.01221 | -0.078 | 88.227
7.5 | 0.841 | 0.014 | -0.078 | 60.086
8 | 0.703 | 0.01382 | -0.079 | 50.873
8.5 | 0.733 | 0.01521 | -0.079 | 48.201
9 | 0.75 | 0.01859 | -0.078 | 40.328
9.5 | 0.797 | 0.01617 | -0.08 | 49.291
10 | 0.823 | 0.01853 | -0.08 | 44.405
10.5 | 0.822 | 0.0259 | -0.077 | 31.749
11 | 0.887 | 0.01914 | -0.081 | 46.337
11.5 | 0.911 | 0.02183 | -0.081 | 41.72
12 | 0.888 | 0.03712 | -0.075 | 23.919
12.5 | 0.824 | 0.08411 | -0.052 | 9.8
13 | 0.982 | 0.02896 | -0.08 | 33.903
13.5 | 0.884 | 0.08621 | -0.056 | 10.249
14 | 0.924 | 0.08338 | -0.061 | 11.086
14.5 | 0.931 | 0.10374 | -0.054 | 8.975
15 | 0.956 | 0.10182 | -0.053 | 9.384
15.5 | 1 | 0.09679 | -0.061 | 10.33
16 | 1.065 | 0.07988 | -0.071 | 13.33
16.5 | 1.051 | 0.11137 | -0.061 | 9.434
17 | 1.062 | 0.12884 | -0.055 | 8.243
17.5 | 1.094 | 0.13019 | -0.058 | 8.403
18 | 1.127 | 0.13089 | -0.061 | 8.612
18.5 | 1.154 | 0.13775 | -0.062 | 8.379
19 | 1.168 | 0.15835 | -0.058 | 7.379
19.5 | 1.195 | 0.16663 | -0.059 | 7.172
20 | 1.225 | 0.16743 | -0.061 | 7.317

## 120. Re 12M Mach 0.50 (2)
BIGFOIL.COM POLAR EXPORT
NACA63A312
NACA63A312 |  |  |  | Cl Max: | 1.3014 | at alpha= | 8.5 | deg
XFOIL ncrit=9 |  |  |  | L/D Max: | 120.271 | at alpha= | 6.5 | deg
Re: | 12000000 |  |  | Cd Min: | 0.25679 | at alpha= | -20 | deg
Mach: | 0.5 |  |  | Cl=0 at alpha= | -2.5049 | deg
|  |  |  | @ Cl=0.1, Cd= | 0.0049187
|  |  |  | @ Cl=0.4, Cd= | 0.0041767
|  |  |  | @ Cl=0.6, Cd= | 0.0055031
alpha (deg) | Cl | Cd | Cm | Cl/Cd
-20 | -0.7307 | 0.25679 | 0.0391 | -2.8455
-19.5 | -0.7125 | 0.24626 | 0.0336 | -2.8933
-19 | -0.6925 | 0.23768 | 0.0286 | -2.9136
-18.5 | -0.6729 | 0.22891 | 0.0236 | -2.9396
-18 | -0.6544 | 0.21983 | 0.0185 | -2.9768
-17.5 | -0.6359 | 0.2112 | 0.0137 | -3.0109
-17 | -0.6201 | 0.20169 | 0.0087 | -3.0745
-16.5 | -0.6042 | 0.1925 | 0.0038 | -3.1387
-16 | -0.5893 | 0.18328 | -0.001 | -3.2153
-15.5 | -0.5761 | 0.17394 | -0.0058 | -3.3121
-15 | -0.5578 | 0.16658 | -0.0097 | -3.3485
-14.5 | -0.5446 | 0.15781 | -0.0141 | -3.451
-14 | -0.5364 | 0.14809 | -0.0188 | -3.6221
-13.5 | -0.523 | 0.14016 | -0.0227 | -3.7314
-12.5 | -0.5129 | 0.11708 | -0.0375 | -4.3808
-12 | -0.5129 | 0.10733 | -0.0424 | -4.7787
-11.5 | -0.5082 | 0.09877 | -0.047 | -5.1453
-11 | -0.5263 | 0.08669 | -0.0541 | -6.0711
-10.5 | -0.5533 | 0.07355 | -0.0629 | -7.5228
-10 | -0.5623 | 0.06266 | -0.0706 | -8.9738
-9.5 | -0.5844 | 0.04739 | -0.0841 | -12.3317
-9 | -0.6064 | 0.0368 | -0.0943 | -16.4783
-8.5 | -0.6353 | 0.02882 | -0.0983 | -22.0437
-8 | -0.659 | 0.01995 | -0.0957 | -33.0326
-7.5 | -0.6362 | 0.01095 | -0.0955 | -58.1005
-7 | -0.5756 | 0.00824 | -0.0926 | -69.8544
-6.5 | -0.5102 | 0.00726 | -0.0894 | -70.2755
-6 | -0.444 | 0.00673 | -0.0867 | -65.9733
-5.5 | -0.3783 | 0.00637 | -0.0843 | -59.3878
-5 | -0.3131 | 0.00611 | -0.0822 | -51.2439
-4.5 | -0.2489 | 0.00588 | -0.0803 | -42.3299
-4 | -0.1854 | 0.00569 | -0.0786 | -32.5835
-3.5 | -0.1225 | 0.00553 | -0.077 | -22.1519
-3 | -0.0605 | 0.00537 | -0.0755 | -11.2663
-2.5 | 0.0006 | 0.00521 | -0.074 | 0.11516
-2 | 0.0612 | 0.00505 | -0.0725 | 12.1188
-1.5 | 0.1203 | 0.00485 | -0.0709 | 24.8041
-1 | 0.1741 | 0.00454 | -0.0683 | 38.348
-0.5 | 0.23 | 0.00429 | -0.0661 | 53.6131
0 | 0.2859 | 0.0041 | -0.064 | 69.7317
0.5 | 0.3433 | 0.00411 | -0.0621 | 83.528
1 | 0.4028 | 0.00418 | -0.0606 | 96.3636
1.5 | 0.4598 | 0.00434 | -0.0586 | 105.9447
2 | 0.5139 | 0.00462 | -0.0559 | 111.2338
2.5 | 0.5626 | 0.00514 | -0.0522 | 109.4553
3 | 0.6141 | 0.00564 | -0.0489 | 108.883
3.5 | 0.6668 | 0.0062 | -0.0458 | 107.5484
4 | 0.7244 | 0.00671 | -0.0437 | 107.9583
4.5 | 0.7882 | 0.0072 | -0.0425 | 109.4722
5 | 0.8606 | 0.00765 | -0.0429 | 112.4967
6 | 1.0365 | 0.00871 | -0.049 | 119.0011
6.5 | 1.1077 | 0.00921 | -0.0477 | 120.2714
7 | 1.1712 | 0.00978 | -0.0445 | 119.7546
7.5 | 1.2296 | 0.01059 | -0.04 | 116.1095
8 | 1.2806 | 0.01171 | -0.034 | 109.3595
8.5 | 1.3014 | 0.01427 | -0.0245 | 91.1983
9 | 1.2902 | 0.01778 | -0.0121 | 72.5647
9.5 | 1.2818 | 0.02547 | -0.0073 | 50.3259
10 | 1.2452 | 0.03327 | -0.0009 | 37.4271
10.5 | 1.2111 | 0.04192 | 0.0015 | 28.8907
11 | 1.1711 | 0.05245 | 0.0002 | 22.3279
11.5 | 1.1312 | 0.06463 | -0.0044 | 17.5027
12 | 1.0954 | 0.07797 | -0.0114 | 14.049
12.5 | 1.0682 | 0.09163 | -0.0194 | 11.6578
13 | 1.0425 | 0.10621 | -0.0278 | 9.8155
13.5 | 1.021 | 0.12028 | -0.0349 | 8.4885

## 121. Re 14M Mach 0.00 (1)
BIGFOIL.COM POLAR EXPORT
NACA63A312
NACA63A312 |  |  |  | Cl Max: | 1.256 | at alpha= | 10.5 | deg
JavaFoil+Calcfoil stall+Eppler ext transition |  |  |  | L/D Max: | 118.193 | at alpha= | 6.5 | deg
Re: | 14000000 |  |  | Cd Min: | 0.00505 | at alpha= | -0.5 | deg
Mach: | 0 |  |  | Cl=0 at alpha= | -2.4083 | deg
|  |  |  | @ Cl=0.1, Cd= | 0.005514
|  |  |  | @ Cl=0.4, Cd= | 0.0054091
|  |  |  | @ Cl=0.6, Cd= | 0.0060161
alpha (deg) | Cl | Cd | Cm | Cl/Cd
-17 | -0.607 | 0.12021 | -0.021 | -5.047
-16.5 | -0.628 | 0.11324 | -0.021 | -5.547
-16 | -0.648 | 0.10738 | -0.022 | -6.033
-15.5 | -0.667 | 0.10067 | -0.023 | -6.624
-15 | -0.688 | 0.08979 | -0.025 | -7.664
-14.5 | -0.717 | 0.07199 | -0.029 | -9.961
-14 | -0.755 | 0.04802 | -0.034 | -15.731
-13.5 | -0.8 | 0.02623 | -0.038 | -30.493
-13 | -0.831 | 0.01603 | -0.04 | -51.825
-12.5 | -0.839 | 0.01344 | -0.042 | -62.395
-12 | -0.847 | 0.01116 | -0.043 | -75.962
-11.5 | -0.845 | 0.01009 | -0.044 | -83.781
-11 | -0.827 | 0.00944 | -0.045 | -87.611
-10.5 | -0.802 | 0.00903 | -0.046 | -88.772
-10 | -0.772 | 0.00863 | -0.046 | -89.395
-9.5 | -0.738 | 0.00835 | -0.047 | -88.362
-9 | -0.7 | 0.00805 | -0.048 | -86.958
-8.5 | -0.66 | 0.00775 | -0.048 | -85.09
-8 | -0.616 | 0.00751 | -0.049 | -81.993
-7.5 | -0.569 | 0.00731 | -0.049 | -77.912
-7 | -0.52 | 0.00713 | -0.05 | -72.918
-6.5 | -0.469 | 0.00694 | -0.051 | -67.591
-6 | -0.416 | 0.00679 | -0.051 | -61.204
-5.5 | -0.361 | 0.00664 | -0.052 | -54.325
-5 | -0.305 | 0.00652 | -0.053 | -46.713
-4.5 | -0.247 | 0.00638 | -0.053 | -38.719
-4 | -0.189 | 0.00627 | -0.054 | -30.143
-3.5 | -0.13 | 0.00617 | -0.055 | -21.077
-3 | -0.071 | 0.00604 | -0.055 | -11.694
-2.5 | -0.011 | 0.00583 | -0.056 | -1.874
-2 | 0.049 | 0.00565 | -0.057 | 8.67
-1.5 | 0.109 | 0.00549 | -0.057 | 19.845
-1 | 0.169 | 0.0054 | -0.058 | 31.294
-0.5 | 0.229 | 0.00505 | -0.059 | 45.339
0 | 0.289 | 0.00529 | -0.059 | 54.631
0.5 | 0.349 | 0.00534 | -0.06 | 65.322
1 | 0.408 | 0.00542 | -0.06 | 75.271
1.5 | 0.468 | 0.00571 | -0.061 | 81.989
2 | 0.527 | 0.00589 | -0.062 | 89.579
2.5 | 0.587 | 0.00595 | -0.062 | 98.571
3 | 0.646 | 0.00625 | -0.063 | 103.34
3.5 | 0.704 | 0.00677 | -0.064 | 103.9
4 | 0.761 | 0.00703 | -0.064 | 108.19
4.5 | 0.817 | 0.00757 | -0.065 | 107.869
5 | 0.872 | 0.00776 | -0.065 | 112.313
5.5 | 0.926 | 0.0081 | -0.066 | 114.267
6 | 0.978 | 0.00836 | -0.067 | 116.991
6.5 | 1.026 | 0.00868 | -0.067 | 118.193
7 | 1.07 | 0.0091 | -0.068 | 117.559
7.5 | 1.111 | 0.00946 | -0.068 | 117.467
8 | 1.148 | 0.00984 | -0.069 | 116.621
8.5 | 1.18 | 0.01022 | -0.07 | 115.394
9 | 1.207 | 0.01058 | -0.07 | 114.089
9.5 | 1.229 | 0.01121 | -0.071 | 109.644
10 | 1.245 | 0.01184 | -0.071 | 105.179
10.5 | 1.256 | 0.01258 | -0.072 | 99.879
11 | 1.254 | 0.01293 | -0.072 | 97.058
11.5 | 1.249 | 0.01374 | -0.072 | 90.876
12 | 1.24 | 0.01462 | -0.072 | 84.843
12.5 | 1.227 | 0.01545 | -0.073 | 79.416
13 | 1.209 | 0.0164 | -0.073 | 73.724
13.5 | 1.177 | 0.01785 | -0.073 | 65.94
14 | 1.139 | 0.01956 | -0.073 | 58.233
14.5 | 1.099 | 0.0214 | -0.073 | 51.376
15 | 1.042 | 0.02683 | -0.072 | 38.836
15.5 | 0.99 | 0.03248 | -0.071 | 30.489

## 122. Re 14M Mach 0.00 (2)
BIGFOIL.COM POLAR EXPORT
NACA63A312
NACA63A312 |  |  |  | Cl Max: | 1.8941 | at alpha= | 20 | deg
XFOIL ncrit=9 |  |  |  | L/D Max: | 137.734 | at alpha= | 9.5 | deg
Re: | 14000000 |  |  | Cd Min: | 0.04243 | at alpha= | 20 | deg
Mach: | 0 |  |  | Cl=0 at alpha= | -2.5404 | deg
|  |  |  | @ Cl=0.1, Cd= | 0.0046855
|  |  |  | @ Cl=0.4, Cd= | 0.0043969
|  |  |  | @ Cl=0.6, Cd= | 0.0058515
alpha (deg) | Cl | Cd | Cm | Cl/Cd
-20 | -1.6802 | 0.02808 | -0.0713 | -59.8362
-19.5 | -1.6751 | 0.02429 | -0.0711 | -68.9625
-19 | -1.6618 | 0.02164 | -0.0699 | -76.793
-18.5 | -1.6501 | 0.01948 | -0.0669 | -84.7074
-18 | -1.6301 | 0.01823 | -0.0632 | -89.4185
-17.5 | -1.6064 | 0.01716 | -0.0591 | -93.6131
-17 | -1.5694 | 0.01612 | -0.0572 | -97.3573
-16.5 | -1.5217 | 0.01522 | -0.0572 | -99.9803
-16 | -1.4648 | 0.01436 | -0.059 | -102.0056
-15.5 | -1.4186 | 0.01361 | -0.0583 | -104.2322
-15 | -1.3715 | 0.01297 | -0.0576 | -105.744
-14.5 | -1.3233 | 0.01235 | -0.0571 | -107.1498
-14 | -1.2742 | 0.01176 | -0.0566 | -108.3503
-13.5 | -1.2237 | 0.01123 | -0.0563 | -108.9671
-13 | -1.1729 | 0.01066 | -0.056 | -110.0281
-12.5 | -1.1209 | 0.01016 | -0.0559 | -110.3248
-12 | -1.0689 | 0.00961 | -0.0558 | -111.2279
-11.5 | -1.0158 | 0.00911 | -0.0558 | -111.5038
-11 | -0.9628 | 0.00859 | -0.0558 | -112.0838
-10.5 | -0.909 | 0.00814 | -0.0558 | -111.6708
-10 | -0.853 | 0.00779 | -0.0563 | -109.4994
-9.5 | -0.7968 | 0.00747 | -0.0567 | -106.6667
-9 | -0.7372 | 0.00724 | -0.0579 | -101.8232
-8.5 | -0.6537 | 0.00696 | -0.0646 | -93.9224
-8 | -0.5866 | 0.0067 | -0.0675 | -87.5522
-7.5 | -0.5281 | 0.00643 | -0.0684 | -82.1306
-7 | -0.4726 | 0.00618 | -0.0686 | -76.4725
-6.5 | -0.4182 | 0.00599 | -0.0684 | -69.8164
-6 | -0.3644 | 0.00584 | -0.0682 | -62.3973
-5.5 | -0.311 | 0.0057 | -0.0677 | -54.5614
-5 | -0.2583 | 0.00554 | -0.0672 | -46.6245
-4.5 | -0.2053 | 0.00541 | -0.0666 | -37.9482
-4 | -0.1526 | 0.00529 | -0.066 | -28.8469
-3.5 | -0.1 | 0.00517 | -0.0653 | -19.3424
-3 | -0.0478 | 0.00503 | -0.0646 | -9.503
-2.5 | 0.0042 | 0.00491 | -0.0638 | 0.8554
-2 | 0.0557 | 0.0048 | -0.0629 | 11.6042
-1.5 | 0.106 | 0.00467 | -0.0617 | 22.6981
-1 | 0.1542 | 0.00444 | -0.0602 | 34.7297
-0.5 | 0.2032 | 0.0043 | -0.0588 | 47.2558
0 | 0.2486 | 0.00421 | -0.0566 | 59.0499
0.5 | 0.2988 | 0.00411 | -0.0555 | 72.7007
1 | 0.349 | 0.00416 | -0.0543 | 83.8942
1.5 | 0.3962 | 0.00436 | -0.0525 | 90.8716
2 | 0.4394 | 0.00478 | -0.0499 | 91.9247
3 | 0.5331 | 0.00543 | -0.0463 | 98.1768
3.5 | 0.5814 | 0.00573 | -0.0449 | 101.466
4 | 0.6304 | 0.00605 | -0.0436 | 104.1983
4.5 | 0.6805 | 0.00636 | -0.0426 | 106.9969
5 | 0.7327 | 0.00662 | -0.0421 | 110.6798
5.5 | 0.7865 | 0.0069 | -0.0419 | 113.9855
6 | 0.845 | 0.00721 | -0.0429 | 117.1983
6.5 | 0.9104 | 0.00754 | -0.0456 | 120.7427
7 | 1.0013 | 0.00793 | -0.0542 | 126.2673
7.5 | 1.0621 | 0.00826 | -0.0559 | 128.5835
8 | 1.1189 | 0.00861 | -0.0566 | 129.9535
8.5 | 1.174 | 0.00896 | -0.0569 | 131.0268
9 | 1.2297 | 0.00929 | -0.0575 | 132.3681
9.5 | 1.2947 | 0.0094 | -0.0603 | 137.734
10 | 1.3529 | 0.00988 | -0.0615 | 136.9332
10.5 | 1.4055 | 0.01043 | -0.0616 | 134.7555
11 | 1.4519 | 0.01092 | -0.0603 | 132.9579
11.5 | 1.4973 | 0.01149 | -0.0588 | 130.3133
12 | 1.5392 | 0.01226 | -0.0568 | 125.5465
12.5 | 1.5802 | 0.01285 | -0.0546 | 122.9728
13.5 | 1.6467 | 0.0142 | -0.0474 | 115.9648
14 | 1.6791 | 0.01496 | -0.0441 | 112.2393
14.5 | 1.7098 | 0.01587 | -0.0407 | 107.7379
15 | 1.7391 | 0.01688 | -0.0374 | 103.0273
15.5 | 1.7653 | 0.01814 | -0.034 | 97.3153
16 | 1.7923 | 0.01941 | -0.0309 | 92.339
16.5 | 1.8154 | 0.021 | -0.0277 | 86.4476
17 | 1.8239 | 0.02369 | -0.0233 | 76.9903
17.5 | 1.8448 | 0.02564 | -0.0207 | 71.9501
18 | 1.8616 | 0.02802 | -0.0182 | 66.4383
18.5 | 1.8736 | 0.03095 | -0.0157 | 60.5363
19.5 | 1.8865 | 0.03842 | -0.0119 | 49.102
20 | 1.8941 | 0.04243 | -0.0109 | 44.6406

## 123. Re 14M Mach 0.10 (1)
BIGFOIL.COM POLAR EXPORT
NACA63A312
NACA63A312 |  |  |  | Cl Max: | 1.247 | at alpha= | 10.5 | deg
JavaFoil+Calcfoil stall+Eppler ext transition |  |  |  | L/D Max: | 117.779 | at alpha= | 6.5 | deg
Re: | 14000000 |  |  | Cd Min: | 0.00505 | at alpha= | -0.5 | deg
Mach: | 0.1 |  |  | Cl=0 at alpha= | -2.4083 | deg
|  |  |  | @ Cl=0.1, Cd= | 0.005514
|  |  |  | @ Cl=0.4, Cd= | 0.0054164
|  |  |  | @ Cl=0.6, Cd= | 0.0060125
alpha (deg) | Cl | Cd | Cm | Cl/Cd
-16.5 | -0.588 | 0.11805 | -0.02 | -4.978
-16 | -0.612 | 0.10897 | -0.022 | -5.619
-15.5 | -0.635 | 0.10202 | -0.023 | -6.222
-15 | -0.656 | 0.09554 | -0.023 | -6.864
-14.5 | -0.681 | 0.08248 | -0.027 | -8.261
-14 | -0.705 | 0.06868 | -0.03 | -10.258
-13.5 | -0.757 | 0.03693 | -0.036 | -20.503
-13 | -0.793 | 0.02218 | -0.039 | -35.758
-12.5 | -0.814 | 0.01563 | -0.041 | -52.045
-12 | -0.832 | 0.01171 | -0.043 | -71.082
-11.5 | -0.837 | 0.01033 | -0.045 | -81.068
-11 | -0.822 | 0.00956 | -0.045 | -85.942
-10.5 | -0.798 | 0.00915 | -0.046 | -87.192
-10 | -0.769 | 0.00876 | -0.046 | -87.8
-9.5 | -0.737 | 0.00842 | -0.047 | -87.493
-9 | -0.7 | 0.00808 | -0.048 | -86.617
-8.5 | -0.66 | 0.00779 | -0.048 | -84.741
-8 | -0.617 | 0.00755 | -0.049 | -81.75
-7.5 | -0.571 | 0.00737 | -0.05 | -77.458
-7 | -0.522 | 0.00717 | -0.05 | -72.813
-6.5 | -0.471 | 0.00698 | -0.051 | -67.424
-6 | -0.417 | 0.0068 | -0.052 | -61.363
-5.5 | -0.362 | 0.00666 | -0.052 | -54.367
-5 | -0.306 | 0.00653 | -0.053 | -46.862
-4.5 | -0.248 | 0.00638 | -0.054 | -38.937
-4 | -0.19 | 0.00627 | -0.054 | -30.256
-3.5 | -0.131 | 0.00618 | -0.055 | -21.13
-3 | -0.071 | 0.00604 | -0.056 | -11.748
-2.5 | -0.011 | 0.00583 | -0.056 | -1.882
-2 | 0.049 | 0.00565 | -0.057 | 8.712
-1.5 | 0.109 | 0.00549 | -0.058 | 19.923
-1 | 0.17 | 0.0054 | -0.058 | 31.469
-0.5 | 0.23 | 0.00505 | -0.059 | 45.541
0 | 0.29 | 0.00529 | -0.059 | 54.85
0.5 | 0.351 | 0.00535 | -0.06 | 65.582
1 | 0.41 | 0.00543 | -0.061 | 75.569
1.5 | 0.47 | 0.0057 | -0.061 | 82.432
2 | 0.53 | 0.0059 | -0.062 | 89.841
2.5 | 0.59 | 0.00596 | -0.063 | 98.859
3 | 0.649 | 0.00627 | -0.063 | 103.403
3.5 | 0.707 | 0.00679 | -0.064 | 104.125
4 | 0.765 | 0.00708 | -0.064 | 108.05
4.5 | 0.821 | 0.0076 | -0.065 | 108.082
5 | 0.876 | 0.00779 | -0.066 | 112.478
5.5 | 0.93 | 0.00813 | -0.066 | 114.376
6 | 0.982 | 0.00844 | -0.067 | 116.288
6.5 | 1.03 | 0.00874 | -0.068 | 117.779
7 | 1.074 | 0.00915 | -0.068 | 117.405
7.5 | 1.114 | 0.0095 | -0.069 | 117.228
8 | 1.15 | 0.0099 | -0.069 | 116.169
8.5 | 1.181 | 0.01029 | -0.07 | 114.732
9 | 1.207 | 0.01071 | -0.07 | 112.672
9.5 | 1.227 | 0.01131 | -0.071 | 108.497
10 | 1.241 | 0.01206 | -0.072 | 102.922
10.5 | 1.247 | 0.01211 | -0.072 | 102.907
11 | 1.242 | 0.01323 | -0.072 | 93.901
11.5 | 1.234 | 0.01398 | -0.072 | 88.281
12 | 1.222 | 0.01491 | -0.073 | 81.95
12.5 | 1.204 | 0.01579 | -0.073 | 76.248
13 | 1.18 | 0.01709 | -0.073 | 69.036
13.5 | 1.141 | 0.01862 | -0.073 | 61.295
14 | 1.098 | 0.02055 | -0.073 | 53.422
14.5 | 1.041 | 0.02524 | -0.072 | 41.242
15 | 0.978 | 0.03251 | -0.07 | 30.079
15.5 | 0.914 | 0.04339 | -0.068 | 21.058

## 124. Re 14M Mach 0.10 (2)
BIGFOIL.COM POLAR EXPORT
NACA63A312
NACA63A312 |  |  |  | Cl Max: | 1.8805 | at alpha= | 20 | deg
XFOIL ncrit=9 |  |  |  | L/D Max: | 137.126 | at alpha= | 9.5 | deg
Re: | 14000000 |  |  | Cd Min: | 0.04685 | at alpha= | 20 | deg
Mach: | 0.1 |  |  | Cl=0 at alpha= | -2.54 | deg
|  |  |  | @ Cl=0.1, Cd= | 0.0046867
|  |  |  | @ Cl=0.4, Cd= | 0.0043659
|  |  |  | @ Cl=0.6, Cd= | 0.0058453
alpha (deg) | Cl | Cd | Cm | Cl/Cd
-20 | -1.6516 | 0.03387 | -0.0741 | -48.7629
-19.5 | -1.6511 | 0.02903 | -0.075 | -56.8756
-19 | -1.6422 | 0.02533 | -0.0749 | -64.8322
-18.5 | -1.6319 | 0.02221 | -0.0738 | -73.4759
-18 | -1.62 | 0.01991 | -0.0709 | -81.3661
-17.5 | -1.6052 | 0.01833 | -0.0662 | -87.5723
-17 | -1.5801 | 0.01713 | -0.0621 | -92.2417
-16 | -1.4799 | 0.01504 | -0.0623 | -98.3976
-15.5 | -1.4318 | 0.01418 | -0.0617 | -100.9732
-15 | -1.3844 | 0.01347 | -0.0607 | -102.7765
-14.5 | -1.3356 | 0.01279 | -0.0599 | -104.4253
-14 | -1.286 | 0.01214 | -0.0592 | -105.9308
-13.5 | -1.2349 | 0.01156 | -0.0586 | -106.8253
-13 | -1.1836 | 0.01094 | -0.0581 | -108.1901
-12.5 | -1.1309 | 0.01041 | -0.0578 | -108.6359
-12 | -1.078 | 0.00985 | -0.0575 | -109.4416
-11.5 | -1.0244 | 0.00931 | -0.0574 | -110.0322
-11 | -0.9707 | 0.00875 | -0.0572 | -110.9371
-10.5 | -0.9165 | 0.00825 | -0.0571 | -111.0909
-10 | -0.8599 | 0.00788 | -0.0574 | -109.1244
-9.5 | -0.8032 | 0.00754 | -0.0577 | -106.5252
-9 | -0.7431 | 0.00729 | -0.0588 | -101.9342
-8.5 | -0.6593 | 0.007 | -0.0653 | -94.1857
-8 | -0.5912 | 0.00675 | -0.0682 | -87.5852
-7.5 | -0.5321 | 0.00646 | -0.0691 | -82.3684
-7 | -0.476 | 0.00621 | -0.0692 | -76.6506
-6.5 | -0.4211 | 0.00602 | -0.069 | -69.9502
-6 | -0.367 | 0.00585 | -0.0687 | -62.735
-5.5 | -0.3131 | 0.00571 | -0.0682 | -54.8336
-5 | -0.26 | 0.00555 | -0.0676 | -46.8468
-4.5 | -0.2067 | 0.00542 | -0.067 | -38.1365
-4 | -0.1536 | 0.0053 | -0.0664 | -28.9811
-3.5 | -0.1007 | 0.00517 | -0.0657 | -19.4778
-3 | -0.0483 | 0.00504 | -0.0649 | -9.5833
-2.5 | 0.0042 | 0.00491 | -0.0641 | 0.8554
-2 | 0.056 | 0.0048 | -0.0632 | 11.6667
-1.5 | 0.1065 | 0.00467 | -0.062 | 22.8051
-1 | 0.1549 | 0.00444 | -0.0605 | 34.8874
-0.5 | 0.2041 | 0.0043 | -0.059 | 47.4651
0 | 0.2498 | 0.0042 | -0.0568 | 59.4762
0.5 | 0.3003 | 0.00411 | -0.0557 | 73.0657
1 | 0.3508 | 0.00416 | -0.0545 | 84.3269
1.5 | 0.3984 | 0.00435 | -0.0527 | 91.5862
2 | 0.4416 | 0.00478 | -0.0501 | 92.3849
3 | 0.5357 | 0.00543 | -0.0465 | 98.6556
3.5 | 0.5843 | 0.00574 | -0.045 | 101.7944
4 | 0.6335 | 0.00607 | -0.0436 | 104.3657
4.5 | 0.6839 | 0.00638 | -0.0426 | 107.1944
5 | 0.7367 | 0.00664 | -0.0421 | 110.9488
5.5 | 0.7909 | 0.00694 | -0.0419 | 113.9625
6 | 0.8505 | 0.00725 | -0.0431 | 117.3103
6.5 | 0.9172 | 0.00758 | -0.0459 | 121.0026
7 | 1.008 | 0.00797 | -0.0543 | 126.4743
7.5 | 1.0686 | 0.00832 | -0.0557 | 128.4375
8 | 1.1257 | 0.00867 | -0.0563 | 129.8385
9 | 1.2373 | 0.00936 | -0.0571 | 132.1902
9.5 | 1.3027 | 0.0095 | -0.0597 | 137.1263
10 | 1.3612 | 0.01001 | -0.0608 | 135.984
10.5 | 1.4139 | 0.01056 | -0.0606 | 133.892
11 | 1.4607 | 0.01109 | -0.0591 | 131.7133
11.5 | 1.5059 | 0.01171 | -0.0574 | 128.5995
12 | 1.5476 | 0.01252 | -0.0551 | 123.6102
12.5 | 1.5837 | 0.01312 | -0.0516 | 120.7088
13 | 1.6186 | 0.01379 | -0.0481 | 117.3749
13.5 | 1.6525 | 0.01452 | -0.0446 | 113.8085
14 | 1.6847 | 0.01537 | -0.0411 | 109.6096
14.5 | 1.7153 | 0.01638 | -0.0375 | 104.7192
15 | 1.7419 | 0.01763 | -0.0338 | 98.8032
15.5 | 1.7663 | 0.01912 | -0.03 | 92.3797
16 | 1.7928 | 0.02055 | -0.0269 | 87.2409
16.5 | 1.8138 | 0.02243 | -0.0234 | 80.8649
17 | 1.8205 | 0.02543 | -0.0191 | 71.5887
17.5 | 1.8407 | 0.02766 | -0.0166 | 66.5474
18 | 1.8563 | 0.03036 | -0.0141 | 61.143
18.5 | 1.8675 | 0.03362 | -0.0119 | 55.5473
19 | 1.8724 | 0.03768 | -0.01 | 49.6921
19.5 | 1.8757 | 0.0422 | -0.0087 | 44.4479
20 | 1.8805 | 0.04685 | -0.008 | 40.1387

## 125. Re 14M Mach 0.25 (1)
BIGFOIL.COM POLAR EXPORT
NACA63A312
NACA63A312 |  |  |  | Cl Max: | 1.202 | at alpha= | 9.5 | deg
JavaFoil+Calcfoil stall+Eppler ext transition |  |  |  | L/D Max: | 115.779 | at alpha= | 6 | deg
Re: | 14000000 |  |  | Cd Min: | 0.00508 | at alpha= | -0.5 | deg
Mach: | 0.25 |  |  | Cl=0 at alpha= | -2.4113 | deg
|  |  |  | @ Cl=0.1, Cd= | 0.0055695
|  |  |  | @ Cl=0.4, Cd= | 0.0053564
|  |  |  | @ Cl=0.6, Cd= | 0.09901
alpha (deg) | Cl | Cd | Cm | Cl/Cd
-15.5 | -0.34 | 0.11511 | -0.021 | -2.954
-15 | -0.4 | 0.10825 | -0.021 | -3.693
-14.5 | -0.455 | 0.09971 | -0.022 | -4.561
-14 | -0.499 | 0.0942 | -0.022 | -5.298
-13.5 | -0.539 | 0.08402 | -0.025 | -6.415
-13 | -0.572 | 0.07689 | -0.027 | -7.441
-12.5 | -0.601 | 0.06863 | -0.029 | -8.763
-12 | -0.628 | 0.0591 | -0.032 | -10.619
-11.5 | -0.711 | 0.02046 | -0.042 | -34.744
-11 | -0.754 | 0.01173 | -0.045 | -64.322
-10.5 | -0.762 | 0.01001 | -0.047 | -76.088
-10 | -0.746 | 0.0093 | -0.048 | -80.152
-9.5 | -0.723 | 0.00886 | -0.048 | -81.549
-9 | -0.694 | 0.00846 | -0.049 | -82.075
-8.5 | -0.66 | 0.00811 | -0.05 | -81.374
-8 | -0.621 | 0.00789 | -0.05 | -78.709
-7.5 | -0.577 | 0.00755 | -0.051 | -76.407
-7 | -0.53 | 0.00736 | -0.052 | -72
-6.5 | -0.479 | 0.00713 | -0.052 | -67.206
-6 | -0.426 | 0.00697 | -0.053 | -61.178
-5.5 | -0.371 | 0.00679 | -0.054 | -54.608
-5 | -0.313 | 0.0066 | -0.054 | -47.507
-4.5 | -0.255 | 0.00645 | -0.055 | -39.496
-4 | -0.195 | 0.00632 | -0.056 | -30.809
-3.5 | -0.134 | 0.00624 | -0.056 | -21.502
-3 | -0.073 | 0.0061 | -0.057 | -11.944
-2.5 | -0.011 | 0.00588 | -0.058 | -1.918
-2 | 0.051 | 0.00569 | -0.058 | 8.89
-1.5 | 0.112 | 0.00554 | -0.059 | 20.311
-1 | 0.175 | 0.00544 | -0.06 | 32.097
-0.5 | 0.236 | 0.00508 | -0.06 | 46.541
0 | 0.298 | 0.00532 | -0.061 | 56.096
0.5 | 0.36 | 0.00514 | -0.062 | 70.086
1 | 0.421 | 0.00547 | -0.062 | 77.039
1.5 | 0.483 | 0.00576 | -0.063 | 83.834
2 | 0.545 | 0.00597 | -0.064 | 91.244
2.5 | 0.606 | 0.00606 | -0.064 | 99.903
3 | 0.667 | 0.00655 | -0.065 | 101.721
3.5 | 0.726 | 0.00693 | -0.066 | 104.783
4 | 0.785 | 0.00739 | -0.066 | 106.203
4.5 | 0.843 | 0.0078 | -0.067 | 108.073
5 | 0.899 | 0.00799 | -0.068 | 112.496
5.5 | 0.953 | 0.00835 | -0.068 | 114.156
6 | 1.005 | 0.00868 | -0.069 | 115.779
6.5 | 1.051 | 0.00915 | -0.069 | 114.851
7 | 1.093 | 0.00953 | -0.07 | 114.698
7.5 | 1.129 | 0.00994 | -0.071 | 113.644
8 | 1.159 | 0.01039 | -0.071 | 111.519
8.5 | 1.182 | 0.01084 | -0.072 | 108.986
9 | 1.196 | 0.01135 | -0.072 | 105.409
9.5 | 1.202 | 0.01228 | -0.073 | 97.9
10 | 1.192 | 0.01292 | -0.073 | 92.243
10.5 | 1.173 | 0.01377 | -0.073 | 85.141
11 | 1.146 | 0.01462 | -0.074 | 78.368
11.5 | 1.108 | 0.0158 | -0.074 | 70.099
12 | 1.059 | 0.01726 | -0.074 | 61.357
12.5 | 0.992 | 0.02054 | -0.073 | 48.278
13 | 0.907 | 0.02708 | -0.071 | 33.486
13.5 | 0.752 | 0.06518 | -0.059 | 11.531
14 | 0.647 | 0.09216 | -0.047 | 7.022
14.5 | 0.567 | 0.09901 | -0.046 | 5.725

## 126. Re 14M Mach 0.25 (2)
BIGFOIL.COM POLAR EXPORT
NACA63A312
NACA63A312 |  |  |  | Cl Max: | 1.772 | at alpha= | 16.5 | deg
XFOIL ncrit=9 |  |  |  | L/D Max: | 132.764 | at alpha= | 9.5 | deg
Re: | 14000000 |  |  | Cd Min: | 0.19742 | at alpha= | -20 | deg
Mach: | 0.25 |  |  | Cl=0 at alpha= | -2.5342 | deg
|  |  |  | @ Cl=0.1, Cd= | 0.0047168
|  |  |  | @ Cl=0.4, Cd= | 0.0042871
|  |  |  | @ Cl=0.6, Cd= | 0.0058107
alpha (deg) | Cl | Cd | Cm | Cl/Cd
-20 | -0.7796 | 0.19742 | 0.0192 | -3.9489
-19.5 | -0.7988 | 0.18174 | 0.01 | -4.3953
-19 | -1.2349 | 0.09357 | -0.0496 | -13.1976
-18.5 | -1.3348 | 0.07084 | -0.0655 | -18.8425
-18 | -1.3969 | 0.05508 | -0.0767 | -25.3613
-17.5 | -1.4381 | 0.04346 | -0.084 | -33.0902
-17 | -1.4697 | 0.0341 | -0.0888 | -43.0997
-16.5 | -1.4829 | 0.02751 | -0.0903 | -53.904
-16 | -1.4822 | 0.02306 | -0.0891 | -64.2758
-15 | -1.4387 | 0.01802 | -0.0818 | -79.8391
-14.5 | -1.3923 | 0.01661 | -0.0789 | -83.823
-14 | -1.3437 | 0.01539 | -0.0762 | -87.3099
-13.5 | -1.2911 | 0.0144 | -0.0739 | -89.6597
-13 | -1.2391 | 0.01328 | -0.0717 | -93.3057
-12.5 | -1.1835 | 0.01243 | -0.0701 | -95.2132
-12 | -1.1271 | 0.01162 | -0.0686 | -96.9966
-11.5 | -1.0717 | 0.01067 | -0.0671 | -100.4405
-11 | -1.016 | 0.00977 | -0.0658 | -103.9918
-10.5 | -0.9588 | 0.00904 | -0.0646 | -106.0619
-10 | -0.8989 | 0.00851 | -0.0641 | -105.6287
-9.5 | -0.839 | 0.00802 | -0.0636 | -104.6135
-9 | -0.7761 | 0.00764 | -0.0639 | -101.5838
-8.5 | -0.6998 | 0.00729 | -0.0672 | -95.9945
-7.5 | -0.5541 | 0.0067 | -0.0728 | -82.7015
-7 | -0.495 | 0.00639 | -0.0726 | -77.4648
-6.5 | -0.4374 | 0.00616 | -0.0722 | -71.0065
-6 | -0.3813 | 0.00595 | -0.0715 | -64.084
-5 | -0.2695 | 0.00563 | -0.0701 | -47.8686
-4.5 | -0.2144 | 0.00547 | -0.0693 | -39.1956
-4 | -0.1595 | 0.00534 | -0.0685 | -29.8689
-3.5 | -0.1047 | 0.00521 | -0.0677 | -20.096
-3 | -0.0504 | 0.00508 | -0.0668 | -9.9213
-2.5 | 0.0037 | 0.00495 | -0.066 | 0.74747
-2 | 0.0573 | 0.00484 | -0.065 | 11.8388
-1.5 | 0.1093 | 0.00469 | -0.0637 | 23.3049
-1 | 0.1591 | 0.00445 | -0.062 | 35.7528
-0.5 | 0.2095 | 0.0043 | -0.0605 | 48.7209
0 | 0.2567 | 0.00418 | -0.0582 | 61.4115
0.5 | 0.3081 | 0.00411 | -0.0569 | 74.9635
1 | 0.3606 | 0.00416 | -0.0557 | 86.6827
1.5 | 0.4102 | 0.00432 | -0.054 | 94.9537
2 | 0.4537 | 0.00479 | -0.051 | 94.7182
3.5 | 0.5999 | 0.00581 | -0.0453 | 103.253
4 | 0.6504 | 0.00617 | -0.0438 | 105.4133
4.5 | 0.7031 | 0.00649 | -0.0427 | 108.3359
5 | 0.7588 | 0.00678 | -0.0422 | 111.9174
5.5 | 0.8169 | 0.00709 | -0.0423 | 115.2186
6 | 0.8814 | 0.00747 | -0.0438 | 117.992
6.5 | 0.9562 | 0.00785 | -0.0477 | 121.8089
7 | 1.0431 | 0.00822 | -0.0541 | 126.8978
7.5 | 1.1039 | 0.00862 | -0.0546 | 128.0626
8 | 1.1628 | 0.00902 | -0.0546 | 128.9135
8.5 | 1.2207 | 0.00939 | -0.0543 | 130
9 | 1.2786 | 0.0098 | -0.054 | 130.4694
9.5 | 1.3449 | 0.01013 | -0.0555 | 132.7641
10 | 1.409 | 0.01074 | -0.0564 | 131.1918
10.5 | 1.4597 | 0.01141 | -0.0544 | 127.9316
11 | 1.503 | 0.01221 | -0.051 | 123.0958
11.5 | 1.5399 | 0.01292 | -0.0462 | 119.1873
12 | 1.5769 | 0.01376 | -0.0417 | 114.6003
12.5 | 1.6131 | 0.01468 | -0.0373 | 109.8842
13 | 1.6465 | 0.0158 | -0.0327 | 104.2089
13.5 | 1.6774 | 0.01715 | -0.0281 | 97.8076
14 | 1.705 | 0.01879 | -0.0234 | 90.7398
14.5 | 1.73 | 0.02073 | -0.0188 | 83.4539
15 | 1.7466 | 0.02334 | -0.014 | 74.8329
15.5 | 1.7618 | 0.02628 | -0.0097 | 67.0396
16 | 1.7693 | 0.03003 | -0.0057 | 58.9177
16.5 | 1.772 | 0.03451 | -0.0024 | 51.3474
17 | 1.7558 | 0.04111 | 0.0001 | 42.7098
17.5 | 1.76 | 0.04639 | 0.0012 | 37.9392
18 | 1.7482 | 0.05375 | 0.0012 | 32.5247
18.5 | 1.7247 | 0.06289 | -0.0001 | 27.4241
19 | 1.6861 | 0.07457 | -0.0036 | 22.611
19.5 | 1.6435 | 0.08765 | -0.0089 | 18.7507
20 | 1.6072 | 0.10056 | -0.0147 | 15.9825

## 127. Re 14M Mach 0.50 (1)
BIGFOIL.COM POLAR EXPORT
NACA63A312
NACA63A312 |  |  |  | Cl Max: | 1.223 | at alpha= | 20 | deg
JavaFoil+Calcfoil stall+Eppler ext transition |  |  |  | L/D Max: | 109.03 | at alpha= | 4 | deg
Re: | 14000000 |  |  | Cd Min: | 0.00527 | at alpha= | 0.5 | deg
Mach: | 0.5 |  |  | Cl=0 at alpha= | -2.4058 | deg
|  |  |  | @ Cl=0.1, Cd= | 0.005758
|  |  |  | @ Cl=0.4, Cd= | 0.0052787
|  |  |  | @ Cl=0.6, Cd= | 0.0062587
alpha (deg) | Cl | Cd | Cm | Cl/Cd
-20 | -0.968 | 0.16345 | -0.024 | -5.923
-19.5 | -0.94 | 0.1628 | -0.024 | -5.772
-19 | -0.912 | 0.15248 | -0.024 | -5.982
-18.5 | -0.889 | 0.13814 | -0.025 | -6.438
-18 | -0.862 | 0.13295 | -0.025 | -6.481
-17.5 | -0.833 | 0.1286 | -0.025 | -6.478
-17 | -0.805 | 0.12245 | -0.025 | -6.573
-16.5 | -0.778 | 0.11486 | -0.026 | -6.778
-16 | -0.751 | 0.11442 | -0.026 | -6.565
-15.5 | -0.725 | 0.10668 | -0.027 | -6.796
-15 | -0.697 | 0.10158 | -0.027 | -6.861
-14.5 | -0.673 | 0.09138 | -0.028 | -7.361
-14 | -0.652 | 0.08019 | -0.031 | -8.129
-13.5 | -0.612 | 0.09449 | -0.026 | -6.482
-13 | -0.586 | 0.08724 | -0.027 | -6.715
-12.5 | -0.562 | 0.07706 | -0.03 | -7.293
-12 | -0.546 | 0.06133 | -0.035 | -8.909
-11.5 | -0.576 | 0.02207 | -0.047 | -26.103
-11 | -0.474 | 0.07494 | -0.026 | -6.329
-10.5 | -0.449 | 0.06556 | -0.029 | -6.85
-10 | -0.425 | 0.05747 | -0.033 | -7.401
-9.5 | -0.46 | 0.01521 | -0.051 | -30.249
-9 | -0.452 | 0.01025 | -0.055 | -44.084
-8.5 | -0.337 | 0.05623 | -0.027 | -5.986
-8 | -0.314 | 0.0457 | -0.035 | -6.873
-7.5 | -0.35 | 0.0089 | -0.057 | -39.273
-7 | -0.48 | 0.00844 | -0.058 | -56.802
-6.5 | -0.483 | 0.00794 | -0.059 | -60.861
-6 | -0.449 | 0.00759 | -0.059 | -59.148
-5.5 | -0.4 | 0.00731 | -0.06 | -54.73
-5 | -0.343 | 0.00708 | -0.061 | -48.497
-4.5 | -0.281 | 0.00684 | -0.062 | -41.082
-4 | -0.216 | 0.00663 | -0.062 | -32.6
-3.5 | -0.149 | 0.00649 | -0.063 | -23.021
-3 | -0.081 | 0.00632 | -0.064 | -12.872
-2.5 | -0.013 | 0.00618 | -0.065 | -2.038
-2 | 0.056 | 0.00589 | -0.065 | 9.598
-1.5 | 0.126 | 0.00568 | -0.066 | 22.117
-1 | 0.195 | 0.0056 | -0.067 | 34.854
-0.5 | 0.264 | 0.00552 | -0.068 | 47.88
0 | 0.334 | 0.00547 | -0.068 | 60.987
0.5 | 0.403 | 0.00527 | -0.069 | 76.477
1 | 0.471 | 0.00566 | -0.07 | 83.228
1.5 | 0.54 | 0.00605 | -0.07 | 89.215
2 | 0.609 | 0.00629 | -0.071 | 96.746
2.5 | 0.677 | 0.00667 | -0.072 | 101.5
3 | 0.744 | 0.00711 | -0.073 | 104.589
3.5 | 0.81 | 0.00765 | -0.073 | 105.858
4 | 0.873 | 0.00801 | -0.074 | 109.03
4.5 | 0.934 | 0.00873 | -0.075 | 107.056
5 | 0.991 | 0.00912 | -0.075 | 108.588
5.5 | 1.042 | 0.00974 | -0.076 | 106.966
6 | 1.084 | 0.01019 | -0.077 | 106.339
6.5 | 1.102 | 0.01087 | -0.078 | 101.367
7 | 1.077 | 0.01175 | -0.078 | 91.723
7.5 | 0.842 | 0.01363 | -0.078 | 61.803
8 | 0.703 | 0.01348 | -0.079 | 52.185
8.5 | 0.734 | 0.01479 | -0.079 | 49.624
9 | 0.754 | 0.01763 | -0.078 | 42.79
9.5 | 0.798 | 0.01575 | -0.08 | 50.643
10 | 0.824 | 0.018 | -0.08 | 45.778
10.5 | 0.834 | 0.02312 | -0.078 | 36.053
11 | 0.889 | 0.01846 | -0.081 | 48.17
11.5 | 0.913 | 0.02098 | -0.081 | 43.529
12 | 0.912 | 0.02968 | -0.078 | 30.71
12.5 | 0.828 | 0.08109 | -0.054 | 10.211
13 | 0.991 | 0.02631 | -0.081 | 37.683
13.5 | 0.908 | 0.072 | -0.064 | 12.609
14 | 0.955 | 0.06639 | -0.069 | 14.383
14.5 | 0.933 | 0.10173 | -0.055 | 9.174
15 | 0.956 | 0.10609 | -0.053 | 9.008
15.5 | 0.992 | 0.10504 | -0.058 | 9.441
16 | 1.024 | 0.10787 | -0.06 | 9.489
16.5 | 1.041 | 0.12163 | -0.057 | 8.562
17 | 1.06 | 0.13967 | -0.054 | 7.591
17.5 | 1.09 | 0.14073 | -0.057 | 7.744
18 | 1.119 | 0.14434 | -0.058 | 7.755
18.5 | 1.147 | 0.15079 | -0.059 | 7.606
19 | 1.167 | 0.16931 | -0.057 | 6.892
19.5 | 1.194 | 0.17598 | -0.059 | 6.787
20 | 1.223 | 0.17926 | -0.06 | 6.823

## 128. Re 14M Mach 0.50 (2)
BIGFOIL.COM POLAR EXPORT
NACA63A312
NACA63A312 |  |  |  | Cl Max: | 1.3114 | at alpha= | 8.5 | deg
XFOIL ncrit=9 |  |  |  | L/D Max: | 124.154 | at alpha= | 6.5 | deg
Re: | 14000000 |  |  | Cd Min: | 0.25608 | at alpha= | -20 | deg
Mach: | 0.5 |  |  | Cl=0 at alpha= | -2.5008 | deg
|  |  |  | @ Cl=0.1, Cd= | 0.0048626
|  |  |  | @ Cl=0.4, Cd= | 0.0041582
|  |  |  | @ Cl=0.6, Cd= | 0.0055261
alpha (deg) | Cl | Cd | Cm | Cl/Cd
-20 | -0.7318 | 0.25608 | 0.039 | -2.8577
-19.5 | -0.7138 | 0.24561 | 0.0336 | -2.9062
-19 | -0.6939 | 0.237 | 0.0285 | -2.9278
-18.5 | -0.6749 | 0.22795 | 0.0234 | -2.9607
-18 | -0.657 | 0.21869 | 0.0183 | -3.0043
-17.5 | -0.6383 | 0.21023 | 0.0135 | -3.0362
-17 | -0.6222 | 0.20095 | 0.0085 | -3.0963
-16.5 | -0.6069 | 0.19159 | 0.0036 | -3.1677
-16 | -0.592 | 0.18246 | -0.0012 | -3.2445
-15.5 | -0.5785 | 0.1733 | -0.006 | -3.3381
-15 | -0.5615 | 0.16557 | -0.01 | -3.3913
-14.5 | -0.5491 | 0.15662 | -0.0145 | -3.5059
-14 | -0.5407 | 0.14704 | -0.0192 | -3.6772
-13.5 | -0.5192 | 0.13813 | -0.026 | -3.7588
-13 | -0.5117 | 0.12842 | -0.0309 | -3.9846
-12.5 | -0.5242 | 0.11517 | -0.0382 | -4.5515
-12 | -0.5268 | 0.10515 | -0.0435 | -5.01
-11.5 | -0.5218 | 0.09668 | -0.0481 | -5.3972
-11 | -0.5404 | 0.08464 | -0.0555 | -6.3847
-10.5 | -0.5668 | 0.07159 | -0.0644 | -7.9173
-10 | -0.5744 | 0.06051 | -0.0723 | -9.4926
-9.5 | -0.5959 | 0.04584 | -0.0856 | -12.9996
-9 | -0.6157 | 0.03584 | -0.0952 | -17.1791
-8.5 | -0.6442 | 0.02813 | -0.0983 | -22.9008
-8 | -0.6658 | 0.01917 | -0.0957 | -34.7314
-7.5 | -0.6396 | 0.0103 | -0.0955 | -62.0971
-7 | -0.5792 | 0.0079 | -0.0923 | -73.3165
-6.5 | -0.5131 | 0.00702 | -0.0891 | -73.0912
-6 | -0.4463 | 0.00654 | -0.0864 | -68.2416
-5.5 | -0.3801 | 0.00621 | -0.084 | -61.2077
-5 | -0.3147 | 0.00597 | -0.082 | -52.7136
-4.5 | -0.2502 | 0.00577 | -0.0801 | -43.3622
-4 | -0.1867 | 0.00558 | -0.0784 | -33.4588
-3.5 | -0.1234 | 0.00544 | -0.0769 | -22.6838
-3 | -0.0613 | 0.00528 | -0.0754 | -11.6098
-2.5 | 0.0001 | 0.00513 | -0.0739 | 0.019493
-2 | 0.0612 | 0.00498 | -0.0726 | 12.2892
-1.5 | 0.1207 | 0.0048 | -0.071 | 25.1458
-1 | 0.1756 | 0.00455 | -0.0686 | 38.5934
-0.5 | 0.232 | 0.00435 | -0.0665 | 53.3333
0.5 | 0.3428 | 0.00412 | -0.062 | 83.2039
1 | 0.4027 | 0.00416 | -0.0606 | 96.8029
1.5 | 0.4584 | 0.00435 | -0.0583 | 105.3793
2 | 0.5096 | 0.00472 | -0.0551 | 107.9661
2.5 | 0.5603 | 0.00517 | -0.0517 | 108.3752
3 | 0.6127 | 0.00564 | -0.0487 | 108.6348
3.5 | 0.6673 | 0.00613 | -0.0459 | 108.8581
4 | 0.7257 | 0.00661 | -0.0438 | 109.7882
4.5 | 0.7899 | 0.00705 | -0.0427 | 112.0426
5 | 0.8635 | 0.00749 | -0.0433 | 115.287
5.5 | 0.9432 | 0.00797 | -0.0449 | 118.3438
6 | 1.0419 | 0.00849 | -0.0498 | 122.7208
6.5 | 1.1149 | 0.00898 | -0.0489 | 124.1537
7 | 1.1786 | 0.00954 | -0.0457 | 123.543
7.5 | 1.2385 | 0.01027 | -0.0413 | 120.594
8 | 1.2908 | 0.01134 | -0.0353 | 113.8272
8.5 | 1.3114 | 0.01383 | -0.0254 | 94.8228
9 | 1.3068 | 0.01807 | -0.0147 | 72.3188
9.5 | 1.2812 | 0.02421 | -0.005 | 52.9203
10 | 1.2525 | 0.03275 | -0.0011 | 38.2443
10.5 | 1.2179 | 0.04134 | 0.0015 | 29.4606
11 | 1.1782 | 0.05175 | 0.0005 | 22.7671
11.5 | 1.1385 | 0.06381 | -0.0039 | 17.842
12 | 1.1025 | 0.07707 | -0.0108 | 14.3052
12.5 | 1.075 | 0.09067 | -0.0188 | 11.8562
13 | 1.0496 | 0.1051 | -0.0271 | 9.9867
13.5 | 1.0285 | 0.11919 | -0.0344 | 8.6291

## 129. Re 16M Mach 0.00 (1)
BIGFOIL.COM POLAR EXPORT
NACA63A312
NACA63A312 |  |  |  | Cl Max: | 1.257 | at alpha= | 11 | deg
JavaFoil+Calcfoil stall+Eppler ext transition |  |  |  | L/D Max: | 120.144 | at alpha= | 6.5 | deg
Re: | 16000000 |  |  | Cd Min: | 0.00512 | at alpha= | -0.5 | deg
Mach: | 0 |  |  | Cl=0 at alpha= | -2.4083 | deg
|  |  |  | @ Cl=0.1, Cd= | 0.005551
|  |  |  | @ Cl=0.4, Cd= | 0.0055648
|  |  |  | @ Cl=0.6, Cd= | 0.0060717
alpha (deg) | Cl | Cd | Cm | Cl/Cd
-17 | -0.607 | 0.12069 | -0.021 | -5.027
-16.5 | -0.627 | 0.1158 | -0.021 | -5.414
-16 | -0.649 | 0.10604 | -0.022 | -6.117
-15.5 | -0.668 | 0.09928 | -0.023 | -6.727
-15 | -0.691 | 0.08724 | -0.026 | -7.916
-14.5 | -0.723 | 0.06715 | -0.03 | -10.767
-14 | -0.774 | 0.03762 | -0.035 | -20.562
-13.5 | -0.805 | 0.02396 | -0.038 | -33.613
-13 | -0.835 | 0.01482 | -0.041 | -56.376
-12.5 | -0.848 | 0.01219 | -0.042 | -69.514
-12 | -0.849 | 0.01087 | -0.043 | -78.148
-11.5 | -0.845 | 0.00982 | -0.044 | -86.048
-11 | -0.827 | 0.00927 | -0.045 | -89.207
-10.5 | -0.802 | 0.00886 | -0.046 | -90.457
-10 | -0.772 | 0.00853 | -0.046 | -90.428
-9.5 | -0.738 | 0.0082 | -0.047 | -89.938
-9 | -0.7 | 0.00793 | -0.048 | -88.304
-8.5 | -0.66 | 0.00763 | -0.048 | -86.458
-8 | -0.616 | 0.00741 | -0.049 | -83.125
-7.5 | -0.569 | 0.00722 | -0.049 | -78.81
-7 | -0.52 | 0.00704 | -0.05 | -73.894
-6.5 | -0.469 | 0.00686 | -0.051 | -68.353
-6 | -0.416 | 0.00671 | -0.051 | -61.99
-5.5 | -0.361 | 0.00657 | -0.052 | -54.88
-5 | -0.305 | 0.00645 | -0.053 | -47.235
-4.5 | -0.247 | 0.00631 | -0.053 | -39.18
-4 | -0.189 | 0.00621 | -0.054 | -30.423
-3.5 | -0.13 | 0.00611 | -0.055 | -21.277
-3 | -0.071 | 0.006 | -0.055 | -11.761
-2.5 | -0.011 | 0.00583 | -0.056 | -1.872
-2 | 0.049 | 0.00567 | -0.057 | 8.628
-1.5 | 0.109 | 0.00553 | -0.057 | 19.688
-1 | 0.169 | 0.00513 | -0.058 | 32.935
-0.5 | 0.229 | 0.00512 | -0.059 | 44.741
0 | 0.289 | 0.00533 | -0.059 | 54.213
0.5 | 0.349 | 0.00534 | -0.06 | 65.329
1 | 0.408 | 0.0056 | -0.06 | 72.943
1.5 | 0.468 | 0.00574 | -0.061 | 81.462
2 | 0.527 | 0.00594 | -0.062 | 88.816
2.5 | 0.587 | 0.00601 | -0.062 | 97.679
3 | 0.646 | 0.00629 | -0.063 | 102.611
3.5 | 0.704 | 0.00674 | -0.064 | 104.472
4 | 0.761 | 0.00698 | -0.064 | 108.943
4.5 | 0.817 | 0.00749 | -0.065 | 109.053
5 | 0.872 | 0.00761 | -0.065 | 114.552
5.5 | 0.926 | 0.00797 | -0.066 | 116.116
6 | 0.978 | 0.00821 | -0.067 | 119.015
6.5 | 1.026 | 0.00854 | -0.067 | 120.144
7 | 1.07 | 0.00893 | -0.068 | 119.806
7.5 | 1.111 | 0.0093 | -0.068 | 119.474
8 | 1.148 | 0.00963 | -0.069 | 119.22
8.5 | 1.18 | 0.01002 | -0.07 | 117.766
9 | 1.207 | 0.01036 | -0.07 | 116.48
9.5 | 1.229 | 0.01089 | -0.071 | 112.821
10 | 1.245 | 0.01149 | -0.071 | 108.339
10.5 | 1.256 | 0.01227 | -0.072 | 102.409
11 | 1.257 | 0.0118 | -0.072 | 106.531
11.5 | 1.25 | 0.01343 | -0.072 | 93.095
12 | 1.241 | 0.01427 | -0.073 | 86.993
12.5 | 1.228 | 0.01506 | -0.073 | 81.524
13 | 1.209 | 0.0162 | -0.073 | 74.644
13.5 | 1.178 | 0.01737 | -0.073 | 67.842
14 | 1.141 | 0.01895 | -0.073 | 60.185
14.5 | 1.102 | 0.02062 | -0.073 | 53.428
15 | 1.048 | 0.02533 | -0.072 | 41.371
15.5 | 0.997 | 0.03005 | -0.072 | 33.197
16 | 0.911 | 0.05265 | -0.066 | 17.299

## 130. Re 16M Mach 0.00 (2)
BIGFOIL.COM POLAR EXPORT
NACA63A312
NACA63A312 |  |  |  | Cl Max: | 1.9144 | at alpha= | 20 | deg
XFOIL ncrit=9 |  |  |  | L/D Max: | 138.497 | at alpha= | 10.5 | deg
Re: | 16000000 |  |  | Cd Min: | 0.04039 | at alpha= | 20 | deg
Mach: | 0 |  |  | Cl=0 at alpha= | -2.5354 | deg
|  |  |  | @ Cl=0.1, Cd= | 0.0046824
|  |  |  | @ Cl=0.4, Cd= | 0.0044979
|  |  |  | @ Cl=0.6, Cd= | 0.0057991
alpha (deg) | Cl | Cd | Cm | Cl/Cd
-20 | -1.6966 | 0.0266 | -0.0714 | -63.782
-19.5 | -1.6868 | 0.02334 | -0.0709 | -72.2708
-19 | -1.6725 | 0.02093 | -0.0693 | -79.9092
-18.5 | -1.662 | 0.01888 | -0.0658 | -88.0297
-18 | -1.6431 | 0.01769 | -0.0614 | -92.883
-17.5 | -1.6152 | 0.01652 | -0.0581 | -97.7724
-17 | -1.5675 | 0.01549 | -0.0584 | -101.1943
-16.5 | -1.5203 | 0.01462 | -0.0582 | -103.9877
-16 | -1.4707 | 0.01387 | -0.0583 | -106.0346
-15.5 | -1.4251 | 0.01315 | -0.0574 | -108.3726
-15 | -1.3776 | 0.01252 | -0.0568 | -110.0319
-14.5 | -1.3291 | 0.01192 | -0.0562 | -111.5017
-14 | -1.2794 | 0.01136 | -0.0558 | -112.6232
-13.5 | -1.2288 | 0.01083 | -0.0555 | -113.4626
-13 | -1.1775 | 0.0103 | -0.0553 | -114.3204
-12.5 | -1.125 | 0.00983 | -0.0553 | -114.4456
-12 | -1.0718 | 0.00938 | -0.0553 | -114.2644
-11.5 | -1.0182 | 0.00896 | -0.0554 | -113.6384
-11 | -0.9652 | 0.00843 | -0.0553 | -114.4958
-10.5 | -0.9113 | 0.00795 | -0.0554 | -114.6289
-10 | -0.8561 | 0.0076 | -0.0557 | -112.6447
-9.5 | -0.7988 | 0.00729 | -0.0564 | -109.5748
-7.5 | -0.5278 | 0.00633 | -0.0686 | -83.3807
-7 | -0.473 | 0.00608 | -0.0686 | -77.7961
-6.5 | -0.4188 | 0.0059 | -0.0684 | -70.9831
-6 | -0.3653 | 0.00573 | -0.068 | -63.7522
-5.5 | -0.3118 | 0.0056 | -0.0676 | -55.6786
-5 | -0.2591 | 0.00546 | -0.067 | -47.4542
-4.5 | -0.2062 | 0.00534 | -0.0665 | -38.6142
-3.5 | -0.1009 | 0.0051 | -0.0652 | -19.7843
-3 | -0.0485 | 0.00498 | -0.0645 | -9.739
-2.5 | 0.0037 | 0.00488 | -0.0637 | 0.7582
-2 | 0.0551 | 0.00478 | -0.0628 | 11.5272
-1.5 | 0.1057 | 0.00467 | -0.0617 | 22.6338
-1 | 0.1543 | 0.00448 | -0.0602 | 34.442
-0.5 | 0.2029 | 0.00437 | -0.0587 | 46.4302
0 | 0.2494 | 0.00427 | -0.0568 | 58.4075
0.5 | 0.299 | 0.00415 | -0.0555 | 72.0482
1 | 0.3473 | 0.00423 | -0.0539 | 82.104
1.5 | 0.3943 | 0.00445 | -0.0521 | 88.6067
2 | 0.4383 | 0.00482 | -0.0497 | 90.9336
2.5 | 0.4874 | 0.00503 | -0.0483 | 96.8986
3 | 0.5319 | 0.00545 | -0.0461 | 97.5963
3.5 | 0.5818 | 0.00568 | -0.045 | 102.4296
4 | 0.6307 | 0.006 | -0.0436 | 105.1167
4.5 | 0.6812 | 0.00628 | -0.0427 | 108.4713
5 | 0.7332 | 0.00653 | -0.0421 | 112.2818
5.5 | 0.7872 | 0.0068 | -0.042 | 115.7647
6 | 0.8447 | 0.00709 | -0.0428 | 119.1396
6.5 | 0.909 | 0.0074 | -0.0452 | 122.8378
7 | 1.0018 | 0.00778 | -0.0542 | 128.7661
7.5 | 1.0638 | 0.00812 | -0.0561 | 131.0099
8 | 1.1209 | 0.00845 | -0.0569 | 132.6509
9 | 1.2319 | 0.00909 | -0.0578 | 135.5226
9.5 | 1.2873 | 0.00942 | -0.0584 | 136.6561
10.5 | 1.4099 | 0.01018 | -0.0624 | 138.4971
11 | 1.4566 | 0.01066 | -0.0611 | 136.6417
11.5 | 1.5019 | 0.01122 | -0.0597 | 133.8592
12 | 1.5442 | 0.01199 | -0.0577 | 128.7907
12.5 | 1.5875 | 0.01259 | -0.056 | 126.0921
13 | 1.6213 | 0.01319 | -0.0523 | 122.9189
13.5 | 1.6562 | 0.01381 | -0.0491 | 119.9276
14 | 1.6889 | 0.01453 | -0.0457 | 116.2354
14.5 | 1.7199 | 0.01538 | -0.0422 | 111.827
15 | 1.7484 | 0.01642 | -0.0387 | 106.4799
15.5 | 1.7737 | 0.01768 | -0.035 | 100.3224
16 | 1.8024 | 0.01883 | -0.0321 | 95.7196
16.5 | 1.8251 | 0.0204 | -0.0287 | 89.4657
18 | 1.8744 | 0.02704 | -0.0191 | 69.3195
18.5 | 1.8886 | 0.0297 | -0.0166 | 63.5892
19 | 1.8983 | 0.03293 | -0.0143 | 57.6465
19.5 | 1.9062 | 0.03654 | -0.0126 | 52.1675
20 | 1.9144 | 0.04039 | -0.0113 | 47.3979

## 131. Re 16M Mach 0.10 (1)
BIGFOIL.COM POLAR EXPORT
NACA63A312
NACA63A312 |  |  |  | Cl Max: | 1.249 | at alpha= | 10.5 | deg
JavaFoil+Calcfoil stall+Eppler ext transition |  |  |  | L/D Max: | 120.111 | at alpha= | 6.5 | deg
Re: | 16000000 |  |  | Cd Min: | 0.00512 | at alpha= | -0.5 | deg
Mach: | 0.1 |  |  | Cl=0 at alpha= | -2.4083 | deg
|  |  |  | @ Cl=0.1, Cd= | 0.005561
|  |  |  | @ Cl=0.4, Cd= | 0.0055576
|  |  |  | @ Cl=0.6, Cd= | 0.0060675
alpha (deg) | Cl | Cd | Cm | Cl/Cd
-16.5 | -0.588 | 0.11704 | -0.021 | -5.025
-16 | -0.611 | 0.11097 | -0.021 | -5.508
-15.5 | -0.635 | 0.10184 | -0.023 | -6.237
-15 | -0.657 | 0.09397 | -0.024 | -6.994
-14.5 | -0.683 | 0.08078 | -0.027 | -8.456
-14 | -0.717 | 0.05901 | -0.032 | -12.154
-13.5 | -0.766 | 0.03233 | -0.037 | -23.705
-13 | -0.801 | 0.01957 | -0.04 | -40.923
-12.5 | -0.817 | 0.01478 | -0.041 | -55.274
-12 | -0.835 | 0.01126 | -0.043 | -74.209
-11.5 | -0.837 | 0.01004 | -0.045 | -83.397
-11 | -0.822 | 0.00939 | -0.045 | -87.517
-10.5 | -0.798 | 0.00898 | -0.046 | -88.848
-10 | -0.769 | 0.00861 | -0.046 | -89.394
-9.5 | -0.737 | 0.00827 | -0.047 | -89.06
-9 | -0.7 | 0.00799 | -0.048 | -87.612
-8.5 | -0.66 | 0.00767 | -0.048 | -86.096
-8 | -0.617 | 0.00748 | -0.049 | -82.478
-7.5 | -0.571 | 0.00727 | -0.05 | -78.535
-7 | -0.522 | 0.00708 | -0.05 | -73.741
-6.5 | -0.471 | 0.00692 | -0.051 | -68.026
-6 | -0.417 | 0.00672 | -0.052 | -62.064
-5.5 | -0.362 | 0.0066 | -0.052 | -54.91
-5 | -0.306 | 0.00646 | -0.053 | -47.384
-4.5 | -0.248 | 0.00631 | -0.054 | -39.338
-4 | -0.19 | 0.00622 | -0.054 | -30.535
-3.5 | -0.131 | 0.00612 | -0.055 | -21.36
-3 | -0.071 | 0.00601 | -0.056 | -11.809
-2.5 | -0.011 | 0.00586 | -0.056 | -1.874
-2 | 0.049 | 0.00568 | -0.057 | 8.661
-1.5 | 0.109 | 0.00554 | -0.058 | 19.775
-1 | 0.17 | 0.00544 | -0.058 | 31.221
-0.5 | 0.23 | 0.00512 | -0.059 | 44.939
0 | 0.29 | 0.00533 | -0.059 | 54.508
0.5 | 0.351 | 0.00535 | -0.06 | 65.587
1 | 0.41 | 0.0056 | -0.061 | 73.225
1.5 | 0.47 | 0.00577 | -0.061 | 81.538
2 | 0.53 | 0.00596 | -0.062 | 88.885
2.5 | 0.59 | 0.00602 | -0.063 | 97.978
3 | 0.649 | 0.0063 | -0.063 | 102.93
3.5 | 0.707 | 0.00678 | -0.064 | 104.256
4 | 0.765 | 0.00701 | -0.064 | 109.136
4.5 | 0.821 | 0.00751 | -0.065 | 109.298
5 | 0.876 | 0.0077 | -0.066 | 113.819
5.5 | 0.93 | 0.008 | -0.066 | 116.238
6 | 0.982 | 0.00829 | -0.067 | 118.447
6.5 | 1.03 | 0.00857 | -0.068 | 120.111
7 | 1.074 | 0.00902 | -0.068 | 119.038
7.5 | 1.114 | 0.00934 | -0.069 | 119.236
8 | 1.15 | 0.00971 | -0.069 | 118.395
8.5 | 1.181 | 0.01008 | -0.07 | 117.126
9 | 1.207 | 0.0105 | -0.07 | 114.972
9.5 | 1.227 | 0.01102 | -0.071 | 111.362
10 | 1.241 | 0.01165 | -0.072 | 106.527
10.5 | 1.249 | 0.01245 | -0.072 | 100.311
11 | 1.244 | 0.0129 | -0.072 | 96.456
11.5 | 1.235 | 0.01365 | -0.072 | 90.502
12 | 1.222 | 0.01462 | -0.073 | 83.637
12.5 | 1.205 | 0.0154 | -0.073 | 78.235
13 | 1.181 | 0.01665 | -0.073 | 70.947
13.5 | 1.144 | 0.01804 | -0.073 | 63.395
14 | 1.1 | 0.01998 | -0.073 | 55.049
14.5 | 1.047 | 0.02361 | -0.073 | 44.356
15 | 0.987 | 0.02978 | -0.071 | 33.121
15.5 | 0.894 | 0.05346 | -0.065 | 16.715

## 132. Re 16M Mach 0.10 (2)
BIGFOIL.COM POLAR EXPORT
NACA63A312
NACA63A312 |  |  |  | Cl Max: | 1.9019 | at alpha= | 20 | deg
XFOIL ncrit=9 |  |  |  | L/D Max: | 137.728 | at alpha= | 10.5 | deg
Re: | 16000000 |  |  | Cd Min: | 0.04459 | at alpha= | 20 | deg
Mach: | 0.1 |  |  | Cl=0 at alpha= | -2.5343 | deg
|  |  |  | @ Cl=0.1, Cd= | 0.0046834
|  |  |  | @ Cl=0.4, Cd= | 0.0044719
|  |  |  | @ Cl=0.6, Cd= | 0.0057895
alpha (deg) | Cl | Cd | Cm | Cl/Cd
-20 | -1.6707 | 0.032 | -0.0746 | -52.2094
-19.5 | -1.6702 | 0.02732 | -0.0752 | -61.1347
-19 | -1.6595 | 0.02393 | -0.0748 | -69.3481
-18.5 | -1.6466 | 0.02123 | -0.0732 | -77.5601
-18 | -1.6321 | 0.0193 | -0.0698 | -84.5648
-17.5 | -1.6165 | 0.0179 | -0.0647 | -90.3073
-17 | -1.5847 | 0.01651 | -0.0619 | -95.9843
-16.5 | -1.5379 | 0.01538 | -0.0615 | -99.9935
-16 | -1.4844 | 0.01449 | -0.062 | -102.4431
-15 | -1.391 | 0.01298 | -0.0599 | -107.1649
-14.5 | -1.342 | 0.01232 | -0.059 | -108.9286
-14 | -1.2917 | 0.0117 | -0.0584 | -110.4017
-13.5 | -1.2404 | 0.01113 | -0.0578 | -111.4465
-13 | -1.1884 | 0.01056 | -0.0574 | -112.5379
-12.5 | -1.1352 | 0.01006 | -0.0572 | -112.8429
-12 | -1.0813 | 0.00957 | -0.057 | -112.9885
-11.5 | -1.027 | 0.00913 | -0.0569 | -112.4863
-11 | -0.9733 | 0.00859 | -0.0567 | -113.3062
-10.5 | -0.9188 | 0.00807 | -0.0567 | -113.8538
-10 | -0.863 | 0.00769 | -0.0568 | -112.2237
-9.5 | -0.8053 | 0.00736 | -0.0573 | -109.4158
-8.5 | -0.6537 | 0.00684 | -0.0667 | -95.5702
-8 | -0.5901 | 0.0066 | -0.0686 | -89.4091
-7.5 | -0.5318 | 0.00637 | -0.0692 | -83.4851
-7 | -0.4763 | 0.00611 | -0.0692 | -77.9542
-6.5 | -0.4217 | 0.00592 | -0.0689 | -71.2331
-5 | -0.2608 | 0.00548 | -0.0675 | -47.5912
-4.5 | -0.2076 | 0.00535 | -0.0669 | -38.8037
-4 | -0.1547 | 0.00522 | -0.0662 | -29.636
-3.5 | -0.1016 | 0.00511 | -0.0655 | -19.8826
-3 | -0.0489 | 0.00499 | -0.0648 | -9.7996
-2.5 | 0.0036 | 0.00488 | -0.064 | 0.7377
-2 | 0.0553 | 0.00478 | -0.0631 | 11.569
-1.5 | 0.1062 | 0.00467 | -0.062 | 22.7409
-1 | 0.1551 | 0.00448 | -0.0605 | 34.6205
-0.5 | 0.2041 | 0.00437 | -0.059 | 46.7048
0 | 0.2506 | 0.00426 | -0.057 | 58.8263
0.5 | 0.3005 | 0.00415 | -0.0557 | 72.4096
1 | 0.3491 | 0.00423 | -0.0542 | 82.5296
1.5 | 0.3964 | 0.00444 | -0.0523 | 89.2793
2 | 0.4404 | 0.00483 | -0.0499 | 91.1801
2.5 | 0.4898 | 0.00504 | -0.0485 | 97.1825
3 | 0.5346 | 0.00546 | -0.0462 | 97.9121
3.5 | 0.5847 | 0.00569 | -0.045 | 102.7592
4 | 0.6339 | 0.00601 | -0.0437 | 105.4742
4.5 | 0.6847 | 0.00629 | -0.0427 | 108.8553
5 | 0.7371 | 0.00656 | -0.0421 | 112.3628
5.5 | 0.7918 | 0.00683 | -0.042 | 115.9297
6 | 0.8502 | 0.00713 | -0.0429 | 119.2426
6.5 | 0.916 | 0.00744 | -0.0455 | 123.1183
7 | 1.0088 | 0.00782 | -0.0544 | 129.0026
7.5 | 1.0704 | 0.00817 | -0.056 | 131.0159
8 | 1.1278 | 0.00851 | -0.0567 | 132.5264
9 | 1.2395 | 0.00917 | -0.0574 | 135.169
9.5 | 1.2952 | 0.00952 | -0.0578 | 136.0504
10 | 1.3392 | 0.00974 | -0.0556 | 137.4949
10.5 | 1.4186 | 0.0103 | -0.0615 | 137.7282
11 | 1.4653 | 0.01083 | -0.06 | 135.3001
11.5 | 1.5104 | 0.01146 | -0.0582 | 131.7976
12 | 1.5532 | 0.01222 | -0.0561 | 127.1031
12.5 | 1.5925 | 0.01284 | -0.0532 | 124.0265
13 | 1.6276 | 0.01343 | -0.0497 | 121.1914
13.5 | 1.6623 | 0.01411 | -0.0462 | 117.8101
14 | 1.6946 | 0.01493 | -0.0426 | 113.503
14.5 | 1.7256 | 0.01587 | -0.039 | 108.7335
15 | 1.7504 | 0.0172 | -0.0349 | 101.7674
15.5 | 1.775 | 0.01863 | -0.0311 | 95.2764
16 | 1.8025 | 0.01998 | -0.0279 | 90.2152
16.5 | 1.8236 | 0.02179 | -0.0244 | 83.6898
17 | 1.8341 | 0.02447 | -0.0202 | 74.953
17.5 | 1.8565 | 0.02647 | -0.0177 | 70.136
18 | 1.873 | 0.02902 | -0.0151 | 64.5417
18.5 | 1.8853 | 0.03209 | -0.0128 | 58.7504
19 | 1.8919 | 0.03587 | -0.0106 | 52.7432
19.5 | 1.8972 | 0.04008 | -0.0091 | 47.3353
20 | 1.9019 | 0.04459 | -0.0082 | 42.6531

## 133. Re 16M Mach 0.25 (1)
BIGFOIL.COM POLAR EXPORT
NACA63A312
NACA63A312 |  |  |  | Cl Max: | 1.202 | at alpha= | 9.5 | deg
JavaFoil+Calcfoil stall+Eppler ext transition |  |  |  | L/D Max: | 117.982 | at alpha= | 6 | deg
Re: | 16000000 |  |  | Cd Min: | 0.00515 | at alpha= | -0.5 | deg
Mach: | 0.25 |  |  | Cl=0 at alpha= | -2.4113 | deg
|  |  |  | @ Cl=0.1, Cd= | 0.0055956
|  |  |  | @ Cl=0.4, Cd= | 0.0054779
|  |  |  | @ Cl=0.6, Cd= | 0.09339
alpha (deg) | Cl | Cd | Cm | Cl/Cd
-15.5 | -0.34 | 0.11454 | -0.021 | -2.97
-15 | -0.4 | 0.1073 | -0.021 | -3.726
-14.5 | -0.454 | 0.10046 | -0.022 | -4.524
-14 | -0.499 | 0.0943 | -0.023 | -5.296
-13.5 | -0.537 | 0.08681 | -0.024 | -6.184
-13 | -0.574 | 0.07486 | -0.027 | -7.666
-12.5 | -0.606 | 0.06481 | -0.03 | -9.348
-12 | -0.647 | 0.04621 | -0.035 | -13.993
-11.5 | -0.721 | 0.01732 | -0.043 | -41.614
-11 | -0.759 | 0.01114 | -0.046 | -68.092
-10.5 | -0.762 | 0.00984 | -0.047 | -77.419
-10 | -0.746 | 0.00919 | -0.048 | -81.166
-9.5 | -0.723 | 0.0087 | -0.048 | -83.04
-9 | -0.694 | 0.00835 | -0.049 | -83.151
-8.5 | -0.66 | 0.00798 | -0.05 | -82.715
-8 | -0.621 | 0.00775 | -0.05 | -80.095
-7.5 | -0.577 | 0.00746 | -0.051 | -77.374
-7 | -0.53 | 0.00723 | -0.052 | -73.268
-6.5 | -0.479 | 0.00703 | -0.052 | -68.178
-6 | -0.426 | 0.00688 | -0.053 | -61.968
-5.5 | -0.371 | 0.00672 | -0.054 | -55.146
-5 | -0.313 | 0.00652 | -0.054 | -48.077
-4.5 | -0.255 | 0.00637 | -0.055 | -39.969
-4 | -0.195 | 0.00626 | -0.056 | -31.144
-3.5 | -0.134 | 0.00617 | -0.056 | -21.745
-3 | -0.073 | 0.00604 | -0.057 | -12.071
-2.5 | -0.011 | 0.00589 | -0.058 | -1.914
-2 | 0.051 | 0.0057 | -0.058 | 8.865
-1.5 | 0.112 | 0.00557 | -0.059 | 20.193
-1 | 0.175 | 0.00548 | -0.06 | 31.843
-0.5 | 0.236 | 0.00515 | -0.06 | 45.935
0 | 0.298 | 0.00535 | -0.061 | 55.764
0.5 | 0.36 | 0.00515 | -0.062 | 69.959
1 | 0.421 | 0.00565 | -0.062 | 74.613
1.5 | 0.483 | 0.00583 | -0.063 | 82.935
2 | 0.545 | 0.00603 | -0.064 | 90.253
2.5 | 0.606 | 0.0061 | -0.064 | 99.375
3 | 0.667 | 0.00659 | -0.065 | 101.126
3.5 | 0.726 | 0.0069 | -0.066 | 105.246
4 | 0.785 | 0.00736 | -0.066 | 106.713
4.5 | 0.843 | 0.00769 | -0.067 | 109.61
5 | 0.899 | 0.00787 | -0.068 | 114.237
5.5 | 0.953 | 0.00824 | -0.068 | 115.68
6 | 1.005 | 0.00851 | -0.069 | 117.982
6.5 | 1.051 | 0.009 | -0.069 | 116.802
7 | 1.093 | 0.00936 | -0.07 | 116.819
7.5 | 1.129 | 0.00976 | -0.071 | 115.658
8 | 1.159 | 0.01017 | -0.071 | 114.009
8.5 | 1.182 | 0.01061 | -0.072 | 111.437
9 | 1.196 | 0.0111 | -0.072 | 107.742
9.5 | 1.202 | 0.01189 | -0.073 | 101.093
10 | 1.195 | 0.01215 | -0.073 | 98.314
10.5 | 1.174 | 0.01344 | -0.073 | 87.337
11 | 1.146 | 0.01435 | -0.074 | 79.895
11.5 | 1.109 | 0.01539 | -0.074 | 72.029
12 | 1.061 | 0.01675 | -0.074 | 63.328
12.5 | 0.995 | 0.01963 | -0.074 | 50.672
13 | 0.916 | 0.0244 | -0.072 | 37.547
13.5 | 0.77 | 0.05423 | -0.063 | 14.19
14 | 0.656 | 0.08344 | -0.052 | 7.864
14.5 | 0.571 | 0.09339 | -0.049 | 6.116

## 134. Re 16M Mach 0.25 (2)
BIGFOIL.COM POLAR EXPORT
NACA63A312
NACA63A312 |  |  |  | Cl Max: | 1.7931 | at alpha= | 16.5 | deg
XFOIL ncrit=9 |  |  |  | L/D Max: | 133.479 | at alpha= | 9 | deg
Re: | 16000000 |  |  | Cd Min: | 0.18785 | at alpha= | -20 | deg
Mach: | 0.25 |  |  | Cl=0 at alpha= | -2.5277 | deg
|  |  |  | @ Cl=0.1, Cd= | 0.0046983
|  |  |  | @ Cl=0.4, Cd= | 0.0043643
|  |  |  | @ Cl=0.6, Cd= | 0.0057888
alpha (deg) | Cl | Cd | Cm | Cl/Cd
-20 | -0.8144 | 0.18785 | 0.014 | -4.3354
-19.5 | -1.032 | 0.13365 | -0.0217 | -7.7217
-19 | -1.2891 | 0.08555 | -0.0557 | -15.0684
-18.5 | -1.3688 | 0.06622 | -0.0693 | -20.6705
-18 | -1.4414 | 0.04994 | -0.0809 | -28.8626
-17.5 | -1.4648 | 0.04069 | -0.0861 | -35.999
-17 | -1.4962 | 0.0317 | -0.0902 | -47.1987
-16.5 | -1.5051 | 0.02578 | -0.0908 | -58.3825
-16 | -1.5085 | 0.02153 | -0.0884 | -70.065
-15.5 | -1.4859 | 0.01895 | -0.0849 | -78.4116
-15 | -1.4517 | 0.01712 | -0.0808 | -84.7956
-14.5 | -1.4059 | 0.0157 | -0.0777 | -89.5478
-14 | -1.3552 | 0.01458 | -0.0751 | -92.9492
-13.5 | -1.301 | 0.01367 | -0.0729 | -95.1719
-13 | -1.2472 | 0.01265 | -0.0709 | -98.5929
-12.5 | -1.1905 | 0.01186 | -0.0693 | -100.3794
-12 | -1.1331 | 0.0111 | -0.0679 | -102.0811
-11.5 | -1.0751 | 0.01044 | -0.0667 | -102.9789
-11 | -1.0189 | 0.00959 | -0.0653 | -106.2461
-10.5 | -0.9615 | 0.00884 | -0.0643 | -108.767
-10 | -0.9022 | 0.00832 | -0.0635 | -108.4375
-9.5 | -0.8415 | 0.00783 | -0.0632 | -107.4713
-9 | -0.7757 | 0.00746 | -0.0641 | -103.9812
-8.5 | -0.6861 | 0.00709 | -0.0704 | -96.7701
-8 | -0.6169 | 0.0068 | -0.0723 | -90.7206
-7 | -0.4955 | 0.00628 | -0.0726 | -78.9013
-6.5 | -0.4381 | 0.00606 | -0.0721 | -72.2937
-6 | -0.3822 | 0.00584 | -0.0714 | -65.4452
-5.5 | -0.3261 | 0.00568 | -0.0707 | -57.412
-5 | -0.2705 | 0.00555 | -0.07 | -48.7387
-4.5 | -0.2156 | 0.00539 | -0.0691 | -40
-4 | -0.1604 | 0.00527 | -0.0684 | -30.4364
-3.5 | -0.1056 | 0.00515 | -0.0676 | -20.5049
-3 | -0.0511 | 0.00502 | -0.0667 | -10.1793
-2.5 | 0.003 | 0.0049 | -0.0658 | 0.61224
-1.5 | 0.1088 | 0.00468 | -0.0636 | 23.2479
-1 | 0.1594 | 0.00448 | -0.0621 | 35.5804
-0.5 | 0.21 | 0.00435 | -0.0606 | 48.2759
0 | 0.2569 | 0.00425 | -0.0583 | 60.4471
0.5 | 0.3085 | 0.00414 | -0.057 | 74.5169
1 | 0.3595 | 0.00419 | -0.0555 | 85.7995
1.5 | 0.4083 | 0.0044 | -0.0536 | 92.7955
2 | 0.4524 | 0.00483 | -0.0507 | 93.6646
2.5 | 0.5029 | 0.00506 | -0.0492 | 99.3874
3 | 0.5491 | 0.00549 | -0.0468 | 100.0182
4 | 0.6513 | 0.00609 | -0.0439 | 106.9458
4.5 | 0.704 | 0.0064 | -0.0428 | 110
5 | 0.759 | 0.00668 | -0.0422 | 113.6228
5.5 | 0.8171 | 0.00698 | -0.0422 | 117.063
6 | 0.8817 | 0.00733 | -0.0438 | 120.2865
6.5 | 0.9556 | 0.00769 | -0.0474 | 124.2653
7 | 1.0452 | 0.00807 | -0.0544 | 129.5167
7.5 | 1.1066 | 0.00846 | -0.0551 | 130.8038
8.5 | 1.2238 | 0.00919 | -0.0548 | 133.1665
9 | 1.2814 | 0.0096 | -0.0544 | 133.4792
9.5 | 1.3375 | 0.01012 | -0.0537 | 132.164
10 | 1.3892 | 0.01041 | -0.0519 | 133.4486
10.5 | 1.4649 | 0.01115 | -0.0553 | 131.3812
11 | 1.5108 | 0.01195 | -0.0523 | 126.4268
11.5 | 1.5491 | 0.01259 | -0.0477 | 123.0421
12 | 1.5871 | 0.01337 | -0.0433 | 118.7061
12.5 | 1.6237 | 0.01422 | -0.0388 | 114.1842
13 | 1.6572 | 0.01531 | -0.0341 | 108.243
13.5 | 1.6888 | 0.01659 | -0.0294 | 101.7963
14 | 1.7157 | 0.01823 | -0.0245 | 94.1141
14.5 | 1.7405 | 0.02013 | -0.0198 | 86.463
15 | 1.7568 | 0.0227 | -0.0147 | 77.3921
15.5 | 1.7725 | 0.02555 | -0.0103 | 69.3738
16 | 1.7905 | 0.02848 | -0.0067 | 62.8687
16.5 | 1.7931 | 0.03283 | -0.003 | 54.6177
17 | 1.7704 | 0.03978 | 0 | 44.5048
17.5 | 1.7881 | 0.04371 | 0.0014 | 40.9083
18 | 1.7771 | 0.05073 | 0.0019 | 35.0306
18.5 | 1.7558 | 0.05939 | 0.001 | 29.5639
19 | 1.7201 | 0.07044 | -0.0018 | 24.4194
19.5 | 1.6798 | 0.08283 | -0.0063 | 20.2801
20 | 1.6442 | 0.09529 | -0.0116 | 17.2547

## 135. Re 16M Mach 0.50 (1)
BIGFOIL.COM POLAR EXPORT
NACA63A312
NACA63A312 |  |  |  | Cl Max: | 1.222 | at alpha= | 20 | deg
JavaFoil+Calcfoil stall+Eppler ext transition |  |  |  | L/D Max: | 110.505 | at alpha= | 5 | deg
Re: | 16000000 |  |  | Cd Min: | 0.00528 | at alpha= | 0.5 | deg
Mach: | 0.5 |  |  | Cl=0 at alpha= | -2.4058 | deg
|  |  |  | @ Cl=0.1, Cd= | 0.0058194
|  |  |  | @ Cl=0.4, Cd= | 0.0052887
|  |  |  | @ Cl=0.6, Cd= | 0.0063335
alpha (deg) | Cl | Cd | Cm | Cl/Cd
-20 | -0.968 | 0.16786 | -0.024 | -5.766
-19.5 | -0.94 | 0.16364 | -0.024 | -5.745
-19 | -0.912 | 0.16142 | -0.024 | -5.651
-18.5 | -0.888 | 0.144 | -0.025 | -6.168
-18 | -0.86 | 0.14145 | -0.025 | -6.079
-17.5 | -0.832 | 0.1351 | -0.025 | -6.158
-17 | -0.804 | 0.12936 | -0.025 | -6.217
-16.5 | -0.778 | 0.12096 | -0.025 | -6.43
-16 | -0.751 | 0.11415 | -0.026 | -6.583
-15.5 | -0.726 | 0.10433 | -0.027 | -6.958
-15 | -0.698 | 0.09934 | -0.027 | -7.022
-14.5 | -0.675 | 0.08892 | -0.029 | -7.592
-14 | -0.658 | 0.074 | -0.033 | -8.897
-13.5 | -0.613 | 0.09516 | -0.026 | -6.439
-13 | -0.586 | 0.08621 | -0.027 | -6.799
-12.5 | -0.563 | 0.07556 | -0.03 | -7.453
-12 | -0.555 | 0.05454 | -0.038 | -10.17
-11.5 | -0.581 | 0.02015 | -0.047 | -28.812
-11 | -0.474 | 0.07442 | -0.026 | -6.375
-10.5 | -0.45 | 0.06502 | -0.029 | -6.914
-10 | -0.427 | 0.056 | -0.034 | -7.62
-9.5 | -0.463 | 0.01421 | -0.051 | -32.594
-9 | -0.452 | 0.00998 | -0.055 | -45.288
-8.5 | -0.337 | 0.05549 | -0.027 | -6.066
-8 | -0.318 | 0.04217 | -0.038 | -7.534
-7.5 | -0.35 | 0.0087 | -0.057 | -40.193
-7 | -0.48 | 0.00833 | -0.058 | -57.598
-6.5 | -0.483 | 0.00783 | -0.059 | -61.673
-6 | -0.449 | 0.00751 | -0.059 | -59.783
-5.5 | -0.4 | 0.00722 | -0.06 | -55.404
-5 | -0.343 | 0.00699 | -0.061 | -49.093
-4.5 | -0.281 | 0.00676 | -0.062 | -41.628
-4 | -0.216 | 0.00656 | -0.062 | -32.946
-3.5 | -0.149 | 0.00641 | -0.063 | -23.313
-3 | -0.081 | 0.00628 | -0.064 | -12.941
-2.5 | -0.013 | 0.00614 | -0.065 | -2.05
-2 | 0.056 | 0.00592 | -0.065 | 9.547
-1.5 | 0.126 | 0.00576 | -0.066 | 21.832
-1 | 0.195 | 0.00563 | -0.067 | 34.636
-0.5 | 0.264 | 0.00558 | -0.068 | 47.339
0 | 0.334 | 0.00548 | -0.068 | 60.845
0.5 | 0.403 | 0.00528 | -0.069 | 76.305
1 | 0.471 | 0.00587 | -0.07 | 80.297
1.5 | 0.54 | 0.00609 | -0.07 | 88.669
2 | 0.609 | 0.00637 | -0.071 | 95.487
2.5 | 0.677 | 0.00672 | -0.072 | 100.751
3 | 0.744 | 0.0071 | -0.073 | 104.746
3.5 | 0.81 | 0.0076 | -0.073 | 106.578
4 | 0.873 | 0.00791 | -0.074 | 110.408
4.5 | 0.934 | 0.00859 | -0.075 | 108.804
5 | 0.991 | 0.00897 | -0.075 | 110.505
5.5 | 1.042 | 0.00957 | -0.076 | 108.861
6 | 1.084 | 0.01 | -0.077 | 108.378
6.5 | 1.102 | 0.01066 | -0.078 | 103.394
7 | 1.077 | 0.01148 | -0.078 | 93.886
7.5 | 0.843 | 0.01337 | -0.078 | 63.038
8 | 0.705 | 0.01316 | -0.079 | 53.553
8.5 | 0.734 | 0.01444 | -0.079 | 50.872
9 | 0.758 | 0.01681 | -0.079 | 45.109
9.5 | 0.798 | 0.01538 | -0.08 | 51.913
10 | 0.826 | 0.01755 | -0.08 | 47.026
10.5 | 0.843 | 0.02116 | -0.079 | 39.819
11 | 0.89 | 0.01797 | -0.082 | 49.558
11.5 | 0.914 | 0.02038 | -0.081 | 44.874
12 | 0.92 | 0.02728 | -0.079 | 33.723
12.5 | 0.833 | 0.07746 | -0.057 | 10.755
13 | 0.998 | 0.02467 | -0.082 | 40.439
13.5 | 0.963 | 0.04629 | -0.075 | 20.796
14 | 0.985 | 0.05175 | -0.074 | 19.042
14.5 | 0.934 | 0.10014 | -0.055 | 9.33
15 | 0.952 | 0.11788 | -0.05 | 8.072
15.5 | 0.981 | 0.12023 | -0.053 | 8.157
16 | 1.011 | 0.12229 | -0.055 | 8.268
16.5 | 1.039 | 0.12811 | -0.056 | 8.107
17 | 1.06 | 0.14418 | -0.054 | 7.354
17.5 | 1.088 | 0.14873 | -0.056 | 7.315
18 | 1.117 | 0.15072 | -0.057 | 7.409
18.5 | 1.145 | 0.15827 | -0.059 | 7.232
19 | 1.167 | 0.1745 | -0.057 | 6.686
19.5 | 1.193 | 0.18272 | -0.058 | 6.532
20 | 1.222 | 0.18571 | -0.06 | 6.582

## 136. Re 16M Mach 0.50 (2)
BIGFOIL.COM POLAR EXPORT
NACA63A312
NACA63A312 |  |  |  | Cl Max: | 1.3201 | at alpha= | 8.5 | deg
XFOIL ncrit=9 |  |  |  | L/D Max: | 127.216 | at alpha= | 6.5 | deg
Re: | 16000000 |  |  | Cd Min: | 0.11823 | at alpha= | 13.5 | deg
Mach: | 0.5 |  |  | Cl=0 at alpha= | -2.4951 | deg
|  |  |  | @ Cl=0.1, Cd= | 0.0048115
|  |  |  | @ Cl=0.4, Cd= | 0.0041587
|  |  |  | @ Cl=0.6, Cd= | 0.005537
alpha (deg) | Cl | Cd | Cm | Cl/Cd
-12.5 | -0.5344 | 0.11353 | -0.039 | -4.7071
-12 | -0.5394 | 0.10316 | -0.0447 | -5.2288
-11.5 | -0.5346 | 0.0947 | -0.0493 | -5.6452
-11 | -0.5528 | 0.08279 | -0.0569 | -6.6771
-10.5 | -0.5786 | 0.06985 | -0.0658 | -8.2835
-10 | -0.5851 | 0.05783 | -0.0745 | -10.1176
-9.5 | -0.6063 | 0.04446 | -0.0871 | -13.637
-9 | -0.6243 | 0.03493 | -0.0962 | -17.8729
-8.5 | -0.6526 | 0.0275 | -0.0983 | -23.7309
-8 | -0.6718 | 0.01845 | -0.0958 | -36.4119
-7.5 | -0.6407 | 0.00989 | -0.0958 | -64.7826
-7 | -0.5798 | 0.00775 | -0.0923 | -74.8129
-6.5 | -0.5142 | 0.00689 | -0.089 | -74.6299
-6 | -0.448 | 0.0064 | -0.0862 | -70
-5.5 | -0.3816 | 0.00609 | -0.0838 | -62.6601
-5 | -0.3159 | 0.00584 | -0.0818 | -54.0925
-4.5 | -0.251 | 0.00566 | -0.08 | -44.3463
-4 | -0.1875 | 0.00549 | -0.0783 | -34.153
-3.5 | -0.1241 | 0.00536 | -0.0768 | -23.153
-3 | -0.0621 | 0.0052 | -0.0753 | -11.9423
-2.5 | -0.0006 | 0.00506 | -0.0738 | -0.11858
-2 | 0.0609 | 0.00493 | -0.0725 | 12.3529
-1.5 | 0.1203 | 0.00475 | -0.0709 | 25.3263
-1 | 0.1769 | 0.00455 | -0.0688 | 38.8791
-0.5 | 0.2332 | 0.00438 | -0.0668 | 53.242
0 | 0.2868 | 0.00418 | -0.0642 | 68.6124
0.5 | 0.343 | 0.00413 | -0.0621 | 83.0508
1 | 0.4025 | 0.00416 | -0.0606 | 96.7548
1.5 | 0.4571 | 0.00436 | -0.0581 | 104.8394
2 | 0.5051 | 0.00484 | -0.0542 | 104.3595
2.5 | 0.5591 | 0.00518 | -0.0515 | 107.9344
3 | 0.6118 | 0.00564 | -0.0484 | 108.4752
3.5 | 0.6682 | 0.00606 | -0.046 | 110.264
4 | 0.7266 | 0.00652 | -0.0439 | 111.4417
4.5 | 0.791 | 0.00694 | -0.0428 | 113.9769
5 | 0.866 | 0.00736 | -0.0437 | 117.663
5.5 | 0.946 | 0.00781 | -0.0453 | 121.1268
6 | 1.0451 | 0.00831 | -0.0503 | 125.7641
6.5 | 1.1195 | 0.0088 | -0.0496 | 127.2159
7 | 1.1847 | 0.00935 | -0.0466 | 126.7059
7.5 | 1.2461 | 0.01001 | -0.0424 | 124.4855
8 | 1.2997 | 0.01103 | -0.0364 | 117.8332
8.5 | 1.3201 | 0.01346 | -0.0263 | 98.0758
9 | 1.3143 | 0.01765 | -0.0151 | 74.4646
10 | 1.2591 | 0.03229 | -0.0012 | 38.9935
10.5 | 1.2242 | 0.04082 | 0.0016 | 29.9902
11 | 1.1845 | 0.05113 | 0.0007 | 23.1664
11.5 | 1.145 | 0.06308 | -0.0035 | 18.1516
12 | 1.1089 | 0.07626 | -0.0103 | 14.541
12.5 | 1.0811 | 0.0898 | -0.0182 | 12.039
13 | 1.0558 | 0.10414 | -0.0265 | 10.1383
13.5 | 1.0349 | 0.11823 | -0.0339 | 8.7533

## 137. Re 18M Mach 0.00 (1)
BIGFOIL.COM POLAR EXPORT
NACA63A312
NACA63A312 |  |  |  | Cl Max: | 1.259 | at alpha= | 11 | deg
JavaFoil+Calcfoil stall+Eppler ext transition |  |  |  | L/D Max: | 121.751 | at alpha= | 6.5 | deg
Re: | 18000000 |  |  | Cd Min: | 0.00516 | at alpha= | -0.5 | deg
Mach: | 0 |  |  | Cl=0 at alpha= | -2.4083 | deg
|  |  |  | @ Cl=0.1, Cd= | 0.0056035
|  |  |  | @ Cl=0.4, Cd= | 0.0056169
|  |  |  | @ Cl=0.6, Cd= | 0.0060873
alpha (deg) | Cl | Cd | Cm | Cl/Cd
-17 | -0.607 | 0.1196 | -0.021 | -5.075
-16.5 | -0.627 | 0.11459 | -0.021 | -5.474
-16 | -0.647 | 0.10895 | -0.021 | -5.937
-15.5 | -0.671 | 0.09576 | -0.024 | -7.003
-15 | -0.689 | 0.08928 | -0.025 | -7.714
-14.5 | -0.726 | 0.06505 | -0.03 | -11.155
-14 | -0.785 | 0.03172 | -0.036 | -24.75
-13.5 | -0.812 | 0.02142 | -0.039 | -37.934
-13 | -0.846 | 0.01308 | -0.041 | -64.691
-12.5 | -0.85 | 0.0118 | -0.042 | -72.083
-12 | -0.858 | 0.01035 | -0.044 | -82.902
-11.5 | -0.845 | 0.00965 | -0.044 | -87.566
-11 | -0.827 | 0.00912 | -0.045 | -90.721
-10.5 | -0.802 | 0.00859 | -0.046 | -93.297
-10 | -0.772 | 0.00843 | -0.046 | -91.552
-9.5 | -0.738 | 0.0081 | -0.047 | -91.033
-9 | -0.7 | 0.00783 | -0.048 | -89.486
-8.5 | -0.66 | 0.00754 | -0.048 | -87.539
-8 | -0.616 | 0.00736 | -0.049 | -83.729
-7.5 | -0.569 | 0.00716 | -0.049 | -79.497
-7 | -0.52 | 0.00696 | -0.05 | -74.689
-6.5 | -0.469 | 0.0068 | -0.051 | -68.963
-6 | -0.416 | 0.00664 | -0.051 | -62.56
-5.5 | -0.361 | 0.0065 | -0.052 | -55.53
-5 | -0.305 | 0.00638 | -0.053 | -47.742
-4.5 | -0.247 | 0.00625 | -0.053 | -39.528
-4 | -0.189 | 0.00612 | -0.054 | -30.864
-3.5 | -0.13 | 0.00606 | -0.055 | -21.438
-3 | -0.071 | 0.00596 | -0.055 | -11.85
-2.5 | -0.011 | 0.00587 | -0.056 | -1.862
-2 | 0.049 | 0.00568 | -0.057 | 8.618
-1.5 | 0.109 | 0.00559 | -0.057 | 19.502
-1 | 0.169 | 0.00517 | -0.058 | 32.684
-0.5 | 0.229 | 0.00516 | -0.059 | 44.376
0 | 0.289 | 0.00541 | -0.059 | 53.45
0.5 | 0.349 | 0.00547 | -0.06 | 63.757
1 | 0.408 | 0.00564 | -0.06 | 72.423
1.5 | 0.468 | 0.00576 | -0.061 | 81.18
2 | 0.527 | 0.00599 | -0.062 | 88.076
2.5 | 0.587 | 0.00603 | -0.062 | 97.278
3 | 0.646 | 0.00629 | -0.063 | 102.647
3.5 | 0.704 | 0.00674 | -0.064 | 104.363
4 | 0.761 | 0.00695 | -0.064 | 109.411
4.5 | 0.817 | 0.00738 | -0.065 | 110.761
5 | 0.872 | 0.00755 | -0.065 | 115.49
5.5 | 0.926 | 0.00784 | -0.066 | 118.076
6 | 0.978 | 0.00813 | -0.067 | 120.302
6.5 | 1.026 | 0.00842 | -0.067 | 121.751
7 | 1.07 | 0.00882 | -0.068 | 121.299
7.5 | 1.111 | 0.00916 | -0.068 | 121.341
8 | 1.148 | 0.00948 | -0.069 | 121.1
8.5 | 1.18 | 0.00983 | -0.07 | 119.962
9 | 1.207 | 0.01022 | -0.07 | 118.081
9.5 | 1.229 | 0.01073 | -0.071 | 114.46
10 | 1.245 | 0.01131 | -0.071 | 110.068
10.5 | 1.256 | 0.012 | -0.072 | 104.678
11 | 1.259 | 0.012 | -0.072 | 104.929
11.5 | 1.252 | 0.01315 | -0.072 | 95.254
12 | 1.242 | 0.01402 | -0.073 | 88.56
12.5 | 1.229 | 0.01473 | -0.073 | 83.429
13 | 1.21 | 0.01583 | -0.073 | 76.459
13.5 | 1.18 | 0.01693 | -0.073 | 69.702
14 | 1.143 | 0.01845 | -0.073 | 61.937
14.5 | 1.103 | 0.01998 | -0.073 | 55.228
15 | 1.053 | 0.02393 | -0.073 | 44
15.5 | 0.989 | 0.03251 | -0.071 | 30.431
16 | 0.924 | 0.04588 | -0.068 | 20.135

## 138. Re 18M Mach 0.00 (2)
BIGFOIL.COM POLAR EXPORT
NACA63A312
NACA63A312 |  |  |  | Cl Max: | 1.9313 | at alpha= | 20 | deg
XFOIL ncrit=9 |  |  |  | L/D Max: | 140.081 | at alpha= | 10.5 | deg
Re: | 18000000 |  |  | Cd Min: | 0.03871 | at alpha= | 20 | deg
Mach: | 0 |  |  | Cl=0 at alpha= | -2.5261 | deg
|  |  |  | @ Cl=0.1, Cd= | 0.0046706
|  |  |  | @ Cl=0.4, Cd= | 0.004592
|  |  |  | @ Cl=0.6, Cd= | 0.0057655
alpha (deg) | Cl | Cd | Cm | Cl/Cd
-20 | -1.7118 | 0.02527 | -0.0713 | -67.7404
-19.5 | -1.6995 | 0.02237 | -0.0705 | -75.9723
-19 | -1.6839 | 0.02024 | -0.0686 | -83.1966
-18.5 | -1.6694 | 0.01853 | -0.0649 | -90.0917
-18 | -1.6523 | 0.01737 | -0.0601 | -95.1238
-17.5 | -1.6214 | 0.01606 | -0.0574 | -100.9589
-17 | -1.5754 | 0.01502 | -0.0573 | -104.8868
-16.5 | -1.5211 | 0.01417 | -0.0586 | -107.3465
-16 | -1.4765 | 0.01347 | -0.0575 | -109.614
-15.5 | -1.4304 | 0.01277 | -0.0567 | -112.0125
-15 | -1.3826 | 0.01216 | -0.0561 | -113.7007
-14.5 | -1.3336 | 0.01157 | -0.0556 | -115.2636
-14 | -1.2838 | 0.01102 | -0.0552 | -116.4973
-13.5 | -1.2326 | 0.01053 | -0.055 | -117.056
-13 | -1.1807 | 0.01003 | -0.0549 | -117.7168
-12.5 | -1.1279 | 0.00958 | -0.0549 | -117.7349
-12 | -1.0751 | 0.00913 | -0.0548 | -117.7547
-11.5 | -1.0209 | 0.00873 | -0.055 | -116.9416
-11 | -0.9671 | 0.00831 | -0.055 | -116.3779
-10.5 | -0.9135 | 0.0078 | -0.055 | -117.1154
-10 | -0.8572 | 0.00747 | -0.0555 | -114.7523
-9.5 | -0.799 | 0.00716 | -0.0564 | -111.5922
-9 | -0.7306 | 0.00694 | -0.0597 | -105.2738
-8.5 | -0.6453 | 0.00666 | -0.0668 | -96.8919
-8 | -0.5844 | 0.00644 | -0.0682 | -90.7453
-7.5 | -0.5275 | 0.00625 | -0.0687 | -84.4
-7 | -0.4732 | 0.00601 | -0.0686 | -78.7354
-6.5 | -0.4193 | 0.00582 | -0.0683 | -72.0447
-6 | -0.3661 | 0.00564 | -0.0679 | -64.9113
-5.5 | -0.3127 | 0.00552 | -0.0675 | -56.6486
-5 | -0.2597 | 0.00539 | -0.0669 | -48.1818
-4.5 | -0.207 | 0.00527 | -0.0663 | -39.2789
-4 | -0.1543 | 0.00515 | -0.0657 | -29.9612
-3.5 | -0.1016 | 0.00504 | -0.0651 | -20.1587
-3 | -0.049 | 0.00493 | -0.0644 | -9.9391
-2.5 | 0.0027 | 0.00484 | -0.0635 | 0.55785
-2 | 0.0543 | 0.00476 | -0.0626 | 11.4076
-1.5 | 0.1054 | 0.00466 | -0.0616 | 22.618
-1 | 0.1541 | 0.00451 | -0.0602 | 34.1685
-0.5 | 0.2024 | 0.00443 | -0.0586 | 45.6885
0 | 0.2503 | 0.00432 | -0.0569 | 57.9398
0.5 | 0.2985 | 0.00422 | -0.0554 | 70.7346
1 | 0.3457 | 0.00431 | -0.0536 | 80.2088
1.5 | 0.3924 | 0.00454 | -0.0517 | 86.4317
2 | 0.4377 | 0.00485 | -0.0496 | 90.2474
2.5 | 0.4864 | 0.00506 | -0.0481 | 96.1265
3 | 0.5316 | 0.00545 | -0.046 | 97.5413
3.5 | 0.5817 | 0.00567 | -0.0449 | 102.5926
4 | 0.6315 | 0.00593 | -0.0438 | 106.4924
4.5 | 0.6821 | 0.00619 | -0.0428 | 110.1939
5 | 0.7337 | 0.00645 | -0.0421 | 113.7519
5.5 | 0.7878 | 0.0067 | -0.0421 | 117.5821
6 | 0.8438 | 0.007 | -0.0425 | 120.5429
6.5 | 0.9063 | 0.00729 | -0.0444 | 124.321
7.5 | 1.0652 | 0.00799 | -0.0563 | 133.3166
8.5 | 1.1788 | 0.0086 | -0.0578 | 137.0698
9 | 1.234 | 0.00893 | -0.0582 | 138.1859
9.5 | 1.2879 | 0.00928 | -0.0584 | 138.7823
10 | 1.3453 | 0.00965 | -0.0595 | 139.4093
10.5 | 1.391 | 0.00993 | -0.0579 | 140.0806
11 | 1.4605 | 0.01045 | -0.0618 | 139.7608
11.5 | 1.5056 | 0.01102 | -0.0603 | 136.6243
12 | 1.5487 | 0.01173 | -0.0585 | 132.029
12.5 | 1.5926 | 0.01233 | -0.0569 | 129.1646
13 | 1.6297 | 0.0129 | -0.0539 | 126.3333
13.5 | 1.6641 | 0.0135 | -0.0505 | 123.2667
14 | 1.6971 | 0.01419 | -0.047 | 119.5983
14.5 | 1.7287 | 0.01498 | -0.0436 | 115.4005
15 | 1.7553 | 0.01608 | -0.0397 | 109.1604
15.5 | 1.7811 | 0.0173 | -0.036 | 102.9538
16 | 1.8098 | 0.01841 | -0.033 | 98.3053
16.5 | 1.8334 | 0.01991 | -0.0296 | 92.0844
17 | 1.847 | 0.02213 | -0.0255 | 83.4614
17.5 | 1.8691 | 0.0239 | -0.0228 | 78.205
18.5 | 1.903 | 0.02855 | -0.0175 | 66.655
19 | 1.9139 | 0.03159 | -0.0151 | 60.5856
19.5 | 1.9228 | 0.03499 | -0.0132 | 54.9528
20 | 1.9313 | 0.03871 | -0.0117 | 49.8915

## 139. Re 18M Mach 0.10 (1)
BIGFOIL.COM POLAR EXPORT
NACA63A312
NACA63A312 |  |  |  | Cl Max: | 1.249 | at alpha= | 10.5 | deg
JavaFoil+Calcfoil stall+Eppler ext transition |  |  |  | L/D Max: | 121.723 | at alpha= | 6.5 | deg
Re: | 18000000 |  |  | Cd Min: | 0.00516 | at alpha= | -0.5 | deg
Mach: | 0.1 |  |  | Cl=0 at alpha= | -2.4083 | deg
|  |  |  | @ Cl=0.1, Cd= | 0.005605
|  |  |  | @ Cl=0.4, Cd= | 0.0056129
|  |  |  | @ Cl=0.6, Cd= | 0.0060924
alpha (deg) | Cl | Cd | Cm | Cl/Cd
-17 | -0.565 | 0.12116 | -0.021 | -4.66
-16.5 | -0.588 | 0.11585 | -0.021 | -5.079
-16 | -0.612 | 0.10995 | -0.021 | -5.562
-15.5 | -0.636 | 0.10053 | -0.023 | -6.324
-15 | -0.658 | 0.09242 | -0.024 | -7.122
-14.5 | -0.687 | 0.07731 | -0.028 | -8.882
-14 | -0.726 | 0.05264 | -0.033 | -13.799
-13.5 | -0.777 | 0.02741 | -0.038 | -28.352
-13 | -0.806 | 0.01787 | -0.04 | -45.104
-12.5 | -0.826 | 0.01317 | -0.042 | -62.752
-12 | -0.838 | 0.01092 | -0.043 | -76.674
-11.5 | -0.837 | 0.00985 | -0.045 | -84.953
-11 | -0.822 | 0.00923 | -0.045 | -89.004
-10.5 | -0.798 | 0.00867 | -0.046 | -92.013
-10 | -0.769 | 0.0085 | -0.046 | -90.485
-9.5 | -0.737 | 0.00817 | -0.047 | -90.157
-9 | -0.7 | 0.00789 | -0.048 | -88.768
-8.5 | -0.66 | 0.0076 | -0.048 | -86.891
-8 | -0.617 | 0.00738 | -0.049 | -83.62
-7.5 | -0.571 | 0.00717 | -0.05 | -79.595
-7 | -0.522 | 0.00698 | -0.05 | -74.757
-6.5 | -0.471 | 0.00684 | -0.051 | -68.827
-6 | -0.417 | 0.00666 | -0.052 | -62.698
-5.5 | -0.362 | 0.00652 | -0.052 | -55.561
-5 | -0.306 | 0.00639 | -0.053 | -47.893
-4.5 | -0.248 | 0.00625 | -0.054 | -39.717
-4 | -0.19 | 0.00615 | -0.054 | -30.884
-3.5 | -0.131 | 0.00607 | -0.055 | -21.521
-3 | -0.071 | 0.00596 | -0.056 | -11.898
-2.5 | -0.011 | 0.00587 | -0.056 | -1.87
-2 | 0.049 | 0.00569 | -0.057 | 8.651
-1.5 | 0.109 | 0.00559 | -0.058 | 19.589
-1 | 0.17 | 0.00517 | -0.058 | 32.833
-0.5 | 0.23 | 0.00516 | -0.059 | 44.602
0 | 0.29 | 0.00541 | -0.059 | 53.664
0.5 | 0.351 | 0.00548 | -0.06 | 64.005
1 | 0.41 | 0.00564 | -0.061 | 72.703
1.5 | 0.47 | 0.00577 | -0.061 | 81.473
2 | 0.53 | 0.006 | -0.062 | 88.387
2.5 | 0.59 | 0.00605 | -0.063 | 97.458
3 | 0.649 | 0.0063 | -0.063 | 102.921
3.5 | 0.707 | 0.00678 | -0.064 | 104.26
4 | 0.765 | 0.00697 | -0.064 | 109.699
4.5 | 0.821 | 0.00742 | -0.065 | 110.643
5 | 0.876 | 0.00757 | -0.066 | 115.744
5.5 | 0.93 | 0.00787 | -0.066 | 118.216
6 | 0.982 | 0.00816 | -0.067 | 120.353
6.5 | 1.03 | 0.00846 | -0.068 | 121.723
7 | 1.074 | 0.00889 | -0.068 | 120.785
7.5 | 1.114 | 0.00923 | -0.069 | 120.716
8 | 1.15 | 0.00956 | -0.069 | 120.287
8.5 | 1.181 | 0.0099 | -0.07 | 119.337
9 | 1.207 | 0.01032 | -0.07 | 116.937
9.5 | 1.227 | 0.01082 | -0.071 | 113.351
10 | 1.241 | 0.01146 | -0.072 | 108.255
10.5 | 1.249 | 0.01217 | -0.072 | 102.664
11 | 1.247 | 0.01181 | -0.072 | 105.537
11.5 | 1.237 | 0.01338 | -0.073 | 92.474
12 | 1.223 | 0.01431 | -0.073 | 85.504
12.5 | 1.205 | 0.01525 | -0.073 | 79.056
13 | 1.182 | 0.01625 | -0.073 | 72.754
13.5 | 1.146 | 0.01752 | -0.074 | 65.419
14 | 1.102 | 0.01936 | -0.074 | 56.91
14.5 | 1.052 | 0.02235 | -0.073 | 47.062
15 | 0.993 | 0.02769 | -0.072 | 35.837
15.5 | 0.909 | 0.04548 | -0.068 | 19.98

## 140. Re 18M Mach 0.10 (2)
BIGFOIL.COM POLAR EXPORT
NACA63A312
NACA63A312 |  |  |  | Cl Max: | 1.9197 | at alpha= | 20 | deg
XFOIL ncrit=9 |  |  |  | L/D Max: | 139.522 | at alpha= | 10.5 | deg
Re: | 18000000 |  |  | Cd Min: | 0.04276 | at alpha= | 20 | deg
Mach: | 0.1 |  |  | Cl=0 at alpha= | -2.525 | deg
|  |  |  | @ Cl=0.1, Cd= | 0.0046802
|  |  |  | @ Cl=0.4, Cd= | 0.0045701
|  |  |  | @ Cl=0.6, Cd= | 0.0057632
alpha (deg) | Cl | Cd | Cm | Cl/Cd
-20 | -1.6793 | 0.03114 | -0.0749 | -53.9274
-19.5 | -1.6829 | 0.0262 | -0.0753 | -64.2328
-19 | -1.672 | 0.02296 | -0.0746 | -72.8223
-18.5 | -1.6589 | 0.02049 | -0.0724 | -80.9614
-18 | -1.6439 | 0.01875 | -0.0686 | -87.6747
-17.5 | -1.6263 | 0.01754 | -0.0634 | -92.7195
-17 | -1.5804 | 0.01607 | -0.0634 | -98.3447
-16.5 | -1.5355 | 0.01486 | -0.0626 | -103.3311
-16 | -1.4908 | 0.01405 | -0.0613 | -106.1068
-15.5 | -1.4447 | 0.01328 | -0.0601 | -108.7877
-15 | -1.3964 | 0.0126 | -0.0591 | -110.8254
-14.5 | -1.3469 | 0.01195 | -0.0583 | -112.7113
-14 | -1.2964 | 0.01135 | -0.0577 | -114.2203
-13.5 | -1.2445 | 0.01081 | -0.0572 | -115.1249
-13 | -1.1919 | 0.01027 | -0.0569 | -116.0565
-12.5 | -1.1384 | 0.00978 | -0.0567 | -116.4008
-12 | -1.0848 | 0.0093 | -0.0565 | -116.6452
-11.5 | -1.0299 | 0.00888 | -0.0565 | -115.9797
-11 | -0.9752 | 0.00846 | -0.0564 | -115.2719
-10.5 | -0.921 | 0.00793 | -0.0563 | -116.1412
-10 | -0.8641 | 0.00757 | -0.0567 | -114.148
-9.5 | -0.8056 | 0.00723 | -0.0574 | -111.4246
-9 | -0.737 | 0.00699 | -0.0604 | -105.4363
-8.5 | -0.6507 | 0.0067 | -0.0675 | -97.1194
-8 | -0.5891 | 0.00647 | -0.0689 | -91.051
-7 | -0.4766 | 0.00604 | -0.0692 | -78.9073
-6.5 | -0.4222 | 0.00585 | -0.0689 | -72.1709
-6 | -0.3687 | 0.00566 | -0.0684 | -65.1413
-5.5 | -0.3149 | 0.00553 | -0.0679 | -56.9439
-5 | -0.2615 | 0.00541 | -0.0674 | -48.3364
-4.5 | -0.2084 | 0.00527 | -0.0667 | -39.5446
-4 | -0.1554 | 0.00516 | -0.0661 | -30.1163
-3.5 | -0.1024 | 0.00505 | -0.0654 | -20.2772
-3 | -0.0495 | 0.00494 | -0.0647 | -10.0202
-2.5 | 0.0026 | 0.00484 | -0.0639 | 0.53719
-2 | 0.0546 | 0.00476 | -0.063 | 11.4706
-1.5 | 0.1058 | 0.00467 | -0.0619 | 22.6552
-1 | 0.1549 | 0.0045 | -0.0605 | 34.4222
-0.5 | 0.2034 | 0.00443 | -0.0589 | 45.9142
0 | 0.2514 | 0.00432 | -0.0572 | 58.1944
0.5 | 0.3001 | 0.00421 | -0.0556 | 71.2827
1 | 0.3476 | 0.0043 | -0.0539 | 80.8372
1.5 | 0.3945 | 0.00453 | -0.0519 | 87.0861
2 | 0.4398 | 0.00486 | -0.0497 | 90.4938
2.5 | 0.4888 | 0.00507 | -0.0483 | 96.4103
3 | 0.5342 | 0.00545 | -0.0461 | 98.0183
3.5 | 0.5846 | 0.00568 | -0.045 | 102.9225
4 | 0.6346 | 0.00595 | -0.0438 | 106.6555
4.5 | 0.6856 | 0.00621 | -0.0428 | 110.4026
5 | 0.7377 | 0.00647 | -0.0422 | 114.0185
5.5 | 0.7924 | 0.00673 | -0.0421 | 117.7415
6 | 0.8493 | 0.00703 | -0.0426 | 120.8108
6.5 | 0.9132 | 0.00733 | -0.0447 | 124.5839
7 | 1.0071 | 0.00769 | -0.0539 | 130.9623
7.5 | 1.0719 | 0.00804 | -0.0562 | 133.3209
8 | 1.1301 | 0.00835 | -0.0571 | 135.3413
8.5 | 1.1862 | 0.00866 | -0.0574 | 136.9746
9 | 1.2417 | 0.009 | -0.0577 | 137.9667
9.5 | 1.2958 | 0.00938 | -0.0578 | 138.145
10 | 1.3539 | 0.00976 | -0.0588 | 138.7193
10.5 | 1.4008 | 0.01004 | -0.0572 | 139.5219
11 | 1.4691 | 0.01062 | -0.0606 | 138.3333
11.5 | 1.5143 | 0.01125 | -0.0589 | 134.6044
12 | 1.5584 | 0.01193 | -0.057 | 130.6287
12.5 | 1.6013 | 0.01255 | -0.0549 | 127.5936
13 | 1.6354 | 0.01313 | -0.051 | 124.5545
13.5 | 1.6704 | 0.01379 | -0.0475 | 121.1313
14 | 1.7027 | 0.01458 | -0.0438 | 116.7833
14.5 | 1.7345 | 0.01545 | -0.0403 | 112.2654
15 | 1.7577 | 0.01683 | -0.0359 | 104.4385
15.5 | 1.7828 | 0.01821 | -0.032 | 97.9023
16 | 1.8105 | 0.0195 | -0.0288 | 92.8462
16.5 | 1.8325 | 0.02123 | -0.0253 | 86.3165
17.5 | 1.8699 | 0.02549 | -0.0187 | 73.3582
18 | 1.8868 | 0.02794 | -0.016 | 67.5304
18.5 | 1.8999 | 0.03087 | -0.0135 | 61.5452
19 | 1.9082 | 0.03441 | -0.0112 | 55.4548
19.5 | 1.9147 | 0.03838 | -0.0096 | 49.888
20 | 1.9197 | 0.04276 | -0.0084 | 44.8948

## 141. Re 18M Mach 0.25 (1)
BIGFOIL.COM POLAR EXPORT
NACA63A312
NACA63A312 |  |  |  | Cl Max: | 1.202 | at alpha= | 9.5 | deg
JavaFoil+Calcfoil stall+Eppler ext transition |  |  |  | L/D Max: | 119.243 | at alpha= | 6 | deg
Re: | 18000000 |  |  | Cd Min: | 0.00518 | at alpha= | -0.5 | deg
Mach: | 0.25 |  |  | Cl=0 at alpha= | -2.4113 | deg
|  |  |  | @ Cl=0.1, Cd= | 0.0056316
|  |  |  | @ Cl=0.4, Cd= | 0.0055557
|  |  |  | @ Cl=0.6, Cd= | 0.09047
alpha (deg) | Cl | Cd | Cm | Cl/Cd
-15.5 | -0.34 | 0.11273 | -0.021 | -3.018
-15 | -0.4 | 0.10707 | -0.021 | -3.735
-14.5 | -0.455 | 0.10014 | -0.022 | -4.54
-14 | -0.499 | 0.09409 | -0.023 | -5.308
-13.5 | -0.537 | 0.08623 | -0.024 | -6.23
-13 | -0.575 | 0.07383 | -0.028 | -7.786
-12.5 | -0.609 | 0.06237 | -0.031 | -9.76
-12 | -0.671 | 0.03253 | -0.039 | -20.628
-11.5 | -0.727 | 0.01558 | -0.043 | -46.669
-11 | -0.76 | 0.01089 | -0.046 | -69.795
-10.5 | -0.762 | 0.00962 | -0.047 | -79.205
-10 | -0.746 | 0.00903 | -0.048 | -82.601
-9.5 | -0.723 | 0.00859 | -0.048 | -84.105
-9 | -0.694 | 0.00821 | -0.049 | -84.512
-8.5 | -0.66 | 0.00786 | -0.05 | -83.942
-8 | -0.621 | 0.00767 | -0.05 | -80.942
-7.5 | -0.577 | 0.00736 | -0.051 | -78.404
-7 | -0.53 | 0.00716 | -0.052 | -74.038
-6.5 | -0.479 | 0.00695 | -0.052 | -68.967
-6 | -0.426 | 0.00681 | -0.053 | -62.554
-5.5 | -0.371 | 0.00665 | -0.054 | -55.753
-5 | -0.313 | 0.00645 | -0.054 | -48.566
-4.5 | -0.255 | 0.00633 | -0.055 | -40.243
-4 | -0.195 | 0.00619 | -0.056 | -31.496
-3.5 | -0.134 | 0.0061 | -0.056 | -21.986
-3 | -0.073 | 0.006 | -0.057 | -12.152
-2.5 | -0.011 | 0.00591 | -0.058 | -1.909
-2 | 0.051 | 0.00572 | -0.058 | 8.834
-1.5 | 0.112 | 0.00561 | -0.059 | 20.046
-1 | 0.175 | 0.00551 | -0.06 | 31.654
-0.5 | 0.236 | 0.00518 | -0.06 | 45.63
0 | 0.298 | 0.00544 | -0.061 | 54.895
0.5 | 0.36 | 0.0053 | -0.062 | 67.95
1 | 0.421 | 0.00569 | -0.062 | 74.066
1.5 | 0.483 | 0.00583 | -0.063 | 82.847
2 | 0.545 | 0.00607 | -0.064 | 89.677
2.5 | 0.606 | 0.00613 | -0.064 | 98.802
3 | 0.667 | 0.00657 | -0.065 | 101.438
3.5 | 0.726 | 0.0069 | -0.066 | 105.33
4 | 0.785 | 0.00726 | -0.066 | 108.133
4.5 | 0.843 | 0.00758 | -0.067 | 111.196
5 | 0.899 | 0.00784 | -0.068 | 114.645
5.5 | 0.953 | 0.0081 | -0.068 | 117.653
6 | 1.005 | 0.00842 | -0.069 | 119.243
6.5 | 1.051 | 0.00886 | -0.069 | 118.662
7 | 1.093 | 0.00918 | -0.07 | 119.046
7.5 | 1.129 | 0.0096 | -0.071 | 117.66
8 | 1.159 | 0.00998 | -0.071 | 116.14
8.5 | 1.182 | 0.01049 | -0.072 | 112.696
9 | 1.196 | 0.01096 | -0.072 | 109.175
9.5 | 1.202 | 0.01164 | -0.073 | 103.246
10 | 1.198 | 0.0126 | -0.074 | 95.065
10.5 | 1.175 | 0.01314 | -0.074 | 89.472
11 | 1.147 | 0.01404 | -0.074 | 81.695
11.5 | 1.11 | 0.01506 | -0.074 | 73.715
12 | 1.062 | 0.01642 | -0.074 | 64.665
12.5 | 0.997 | 0.01895 | -0.074 | 52.623
13 | 0.923 | 0.0226 | -0.073 | 40.849
13.5 | 0.794 | 0.04128 | -0.067 | 19.241
14 | 0.658 | 0.08151 | -0.053 | 8.074
14.5 | 0.573 | 0.09047 | -0.051 | 6.337

## 142. Re 18M Mach 0.25 (2)
BIGFOIL.COM POLAR EXPORT
NACA63A312
NACA63A312 |  |  |  | Cl Max: | 1.8132 | at alpha= | 16.5 | deg
XFOIL ncrit=9 |  |  |  | L/D Max: | 136.316 | at alpha= | 9 | deg
Re: | 18000000 |  |  | Cd Min: | 0.17833 | at alpha= | -20 | deg
Mach: | 0.25 |  |  | Cl=0 at alpha= | -2.5212 | deg
|  |  |  | @ Cl=0.1, Cd= | 0.0046875
|  |  |  | @ Cl=0.4, Cd= | 0.0044513
|  |  |  | @ Cl=0.6, Cd= | 0.0057286
alpha (deg) | Cl | Cd | Cm | Cl/Cd
-20 | -0.8528 | 0.17833 | 0.0083 | -4.7821
-19.5 | -1.2236 | 0.10317 | -0.0441 | -11.86
-19 | -1.3309 | 0.07955 | -0.0604 | -16.7304
-18.5 | -1.4049 | 0.06157 | -0.0732 | -22.8179
-17.5 | -1.4905 | 0.03812 | -0.088 | -39.1002
-17 | -1.5145 | 0.03012 | -0.091 | -50.2822
-16.5 | -1.5211 | 0.0246 | -0.0911 | -61.8333
-15.5 | -1.4972 | 0.01827 | -0.0842 | -81.9485
-15 | -1.461 | 0.0165 | -0.08 | -88.5455
-14.5 | -1.4161 | 0.01501 | -0.0768 | -94.3438
-14 | -1.3637 | 0.01397 | -0.0743 | -97.6163
-13.5 | -1.3084 | 0.01311 | -0.0722 | -99.8017
-12.5 | -1.1958 | 0.01142 | -0.0687 | -104.711
-12 | -1.1384 | 0.01069 | -0.0672 | -106.492
-11 | -1.0209 | 0.00948 | -0.0651 | -107.6899
-10.5 | -0.9639 | 0.00869 | -0.0639 | -110.9206
-10 | -0.9036 | 0.00818 | -0.0634 | -110.4645
-8.5 | -0.682 | 0.00695 | -0.0714 | -98.1295
-8 | -0.6159 | 0.00667 | -0.0727 | -92.3388
-7.5 | -0.5543 | 0.00644 | -0.073 | -86.0714
-7 | -0.4958 | 0.00619 | -0.0727 | -80.0969
-6.5 | -0.4387 | 0.00598 | -0.0721 | -73.3612
-6 | -0.3829 | 0.00575 | -0.0713 | -66.5913
-5.5 | -0.327 | 0.00559 | -0.0706 | -58.4973
-5 | -0.2712 | 0.00547 | -0.0699 | -49.5795
-4.5 | -0.2163 | 0.00532 | -0.069 | -40.6579
-4 | -0.1612 | 0.00521 | -0.0682 | -30.9405
-3.5 | -0.1063 | 0.0051 | -0.0675 | -20.8431
-3 | -0.052 | 0.00497 | -0.0666 | -10.4628
-2.5 | 0.0023 | 0.00487 | -0.0657 | 0.47228
-2 | 0.0561 | 0.00478 | -0.0648 | 11.7364
-1.5 | 0.1083 | 0.00467 | -0.0636 | 23.1906
-1 | 0.1595 | 0.0045 | -0.0621 | 35.4444
-0.5 | 0.2096 | 0.0044 | -0.0605 | 47.6364
0 | 0.2577 | 0.00431 | -0.0584 | 59.7912
0.5 | 0.3085 | 0.00418 | -0.057 | 73.8038
1 | 0.358 | 0.00426 | -0.0552 | 84.0376
1.5 | 0.4063 | 0.00448 | -0.0532 | 90.692
2 | 0.4515 | 0.00487 | -0.0505 | 92.7105
2.5 | 0.5018 | 0.00509 | -0.0489 | 98.5855
3 | 0.5485 | 0.00549 | -0.0466 | 99.9089
3.5 | 0.6003 | 0.00573 | -0.0453 | 104.7644
4 | 0.6516 | 0.00604 | -0.0439 | 107.8808
4.5 | 0.7046 | 0.00633 | -0.0428 | 111.3112
5 | 0.7599 | 0.00658 | -0.0423 | 115.4863
5.5 | 0.8179 | 0.00689 | -0.0423 | 118.7083
6 | 0.881 | 0.00721 | -0.0435 | 122.1914
6.5 | 0.9535 | 0.00755 | -0.0468 | 126.2914
7 | 1.0457 | 0.00795 | -0.0544 | 131.5346
7.5 | 1.1085 | 0.00831 | -0.0553 | 133.3935
8 | 1.1684 | 0.00865 | -0.0555 | 135.0751
8.5 | 1.2265 | 0.00902 | -0.0552 | 135.9756
9 | 1.2841 | 0.00942 | -0.0548 | 136.3163
9.5 | 1.3391 | 0.00995 | -0.0538 | 134.5829
10 | 1.4026 | 0.01033 | -0.0546 | 135.7793
10.5 | 1.4551 | 0.01089 | -0.053 | 133.618
11 | 1.5167 | 0.01167 | -0.0533 | 129.9657
11.5 | 1.5575 | 0.01232 | -0.0492 | 126.4205
12 | 1.5957 | 0.01305 | -0.0447 | 122.2759
12.5 | 1.6328 | 0.01386 | -0.0401 | 117.8066
13 | 1.6658 | 0.01493 | -0.0352 | 111.574
13.5 | 1.6975 | 0.01617 | -0.0305 | 104.9784
14 | 1.7245 | 0.01777 | -0.0255 | 97.0456
14.5 | 1.7528 | 0.01943 | -0.0209 | 90.211
15 | 1.7714 | 0.02181 | -0.0159 | 81.2196
15.5 | 1.7844 | 0.02476 | -0.011 | 72.0679
16 | 1.8079 | 0.02724 | -0.0076 | 66.3693
16.5 | 1.8132 | 0.03125 | -0.0037 | 58.0224
17 | 1.7947 | 0.03763 | -0.0003 | 47.6933
17.5 | 1.8115 | 0.04158 | 0.0014 | 43.5666
18 | 1.8015 | 0.04827 | 0.0023 | 37.3213
18.5 | 1.7821 | 0.05653 | 0.0019 | 31.5249
19 | 1.7487 | 0.06705 | -0.0004 | 26.0805
19.5 | 1.7105 | 0.07885 | -0.0042 | 21.6931
20 | 1.6749 | 0.09112 | -0.0092 | 18.3813

## 143. Re 18M Mach 0.50 (1)
BIGFOIL.COM POLAR EXPORT
NACA63A312
NACA63A312 |  |  |  | Cl Max: | 1.222 | at alpha= | 20 | deg
JavaFoil+Calcfoil stall+Eppler ext transition |  |  |  | L/D Max: | 112.648 | at alpha= | 5 | deg
Re: | 18000000 |  |  | Cd Min: | 0.00541 | at alpha= | 0.5 | deg
Mach: | 0.5 |  |  | Cl=0 at alpha= | -2.4058 | deg
|  |  |  | @ Cl=0.1, Cd= | 0.0058294
|  |  |  | @ Cl=0.4, Cd= | 0.0054178
|  |  |  | @ Cl=0.6, Cd= | 0.0063622
alpha (deg) | Cl | Cd | Cm | Cl/Cd
-20 | -0.967 | 0.17656 | -0.024 | -5.477
-19.5 | -0.94 | 0.16965 | -0.024 | -5.539
-19 | -0.912 | 0.16758 | -0.024 | -5.443
-18.5 | -0.888 | 0.15037 | -0.025 | -5.904
-18 | -0.859 | 0.1467 | -0.025 | -5.855
-17.5 | -0.831 | 0.13955 | -0.025 | -5.957
-17 | -0.803 | 0.13628 | -0.025 | -5.896
-16.5 | -0.777 | 0.12752 | -0.025 | -6.095
-16 | -0.751 | 0.12185 | -0.026 | -6.159
-15.5 | -0.727 | 0.10385 | -0.027 | -6.996
-15 | -0.698 | 0.09915 | -0.027 | -7.044
-14.5 | -0.676 | 0.08842 | -0.03 | -7.642
-14 | -0.659 | 0.07367 | -0.033 | -8.943
-13.5 | -0.613 | 0.09466 | -0.026 | -6.471
-13 | -0.586 | 0.08593 | -0.027 | -6.825
-12.5 | -0.565 | 0.07403 | -0.031 | -7.627
-12 | -0.571 | 0.04268 | -0.041 | -13.379
-11.5 | -0.585 | 0.01851 | -0.048 | -31.58
-11 | -0.475 | 0.07383 | -0.027 | -6.429
-10.5 | -0.45 | 0.06398 | -0.03 | -7.035
-10 | -0.429 | 0.05384 | -0.035 | -7.967
-9.5 | -0.466 | 0.01317 | -0.052 | -35.415
-9 | -0.452 | 0.00979 | -0.055 | -46.142
-8.5 | -0.337 | 0.0556 | -0.027 | -6.055
-8 | -0.348 | 0.01993 | -0.05 | -17.47
-7.5 | -0.35 | 0.0086 | -0.057 | -40.666
-7 | -0.48 | 0.0082 | -0.058 | -58.494
-6.5 | -0.483 | 0.00776 | -0.059 | -62.216
-6 | -0.449 | 0.00741 | -0.059 | -60.591
-5.5 | -0.4 | 0.00714 | -0.06 | -56.062
-5 | -0.343 | 0.00691 | -0.061 | -49.694
-4.5 | -0.281 | 0.00669 | -0.062 | -42.04
-4 | -0.216 | 0.0065 | -0.062 | -33.282
-3.5 | -0.149 | 0.00635 | -0.063 | -23.51
-3 | -0.081 | 0.00624 | -0.064 | -13.032
-2.5 | -0.013 | 0.00609 | -0.065 | -2.067
-2 | 0.056 | 0.00593 | -0.065 | 9.528
-1.5 | 0.126 | 0.00577 | -0.066 | 21.781
-1 | 0.195 | 0.00566 | -0.067 | 34.46
-0.5 | 0.264 | 0.00561 | -0.068 | 47.126
0 | 0.334 | 0.00559 | -0.068 | 59.7
0.5 | 0.403 | 0.00541 | -0.069 | 74.414
1 | 0.471 | 0.0059 | -0.07 | 79.889
1.5 | 0.54 | 0.00611 | -0.07 | 88.416
2 | 0.609 | 0.0064 | -0.071 | 95.037
2.5 | 0.677 | 0.00674 | -0.072 | 100.389
3 | 0.744 | 0.00711 | -0.073 | 104.584
3.5 | 0.81 | 0.00739 | -0.073 | 109.55
4 | 0.873 | 0.00786 | -0.074 | 111.109
4.5 | 0.934 | 0.00846 | -0.075 | 110.354
5 | 0.991 | 0.0088 | -0.075 | 112.648
5.5 | 1.042 | 0.0094 | -0.076 | 110.869
6 | 1.084 | 0.00985 | -0.077 | 110.034
6.5 | 1.102 | 0.01045 | -0.078 | 105.465
7 | 1.077 | 0.01124 | -0.078 | 95.874
7.5 | 0.844 | 0.01316 | -0.078 | 64.13
8 | 0.706 | 0.0129 | -0.079 | 54.686
8.5 | 0.735 | 0.01413 | -0.079 | 52.02
9 | 0.761 | 0.01624 | -0.079 | 46.838
9.5 | 0.799 | 0.01504 | -0.08 | 53.126
10 | 0.827 | 0.01711 | -0.08 | 48.319
10.5 | 0.846 | 0.02023 | -0.08 | 41.837
11 | 0.891 | 0.01752 | -0.082 | 50.867
11.5 | 0.916 | 0.0198 | -0.082 | 46.274
12 | 0.927 | 0.02537 | -0.08 | 36.529
12.5 | 0.841 | 0.0727 | -0.06 | 11.567
13 | 0.989 | 0.02656 | -0.081 | 37.237
13.5 | 0.944 | 0.05412 | -0.072 | 17.449
14 | 0.967 | 0.06011 | -0.071 | 16.086
14.5 | 0.929 | 0.10918 | -0.052 | 8.504
15 | 0.951 | 0.12286 | -0.05 | 7.738
15.5 | 0.979 | 0.12564 | -0.052 | 7.794
16 | 1.008 | 0.1296 | -0.054 | 7.777
16.5 | 1.035 | 0.13604 | -0.055 | 7.61
17 | 1.06 | 0.14983 | -0.054 | 7.072
17.5 | 1.087 | 0.15359 | -0.055 | 7.077
18 | 1.116 | 0.156 | -0.057 | 7.154
18.5 | 1.144 | 0.16274 | -0.058 | 7.031
19 | 1.168 | 0.17758 | -0.058 | 6.575
19.5 | 1.194 | 0.18732 | -0.058 | 6.375
20 | 1.222 | 0.1873 | -0.06 | 6.524

## 144. Re 18M Mach 0.50 (2)
BIGFOIL.COM POLAR EXPORT
NACA63A312
NACA63A312 |  |  |  | Cl Max: | 1.3277 | at alpha= | 8.5 | deg
XFOIL ncrit=9 |  |  |  | L/D Max: | 130.046 | at alpha= | 6.5 | deg
Re: | 18000000 |  |  | Cd Min: | 0.1174 | at alpha= | 13.5 | deg
Mach: | 0.5 |  |  | Cl=0 at alpha= | -2.4951 | deg
|  |  |  | @ Cl=0.1, Cd= | 0.0047784
|  |  |  | @ Cl=0.4, Cd= | 0.0041793
|  |  |  | @ Cl=0.6, Cd= | 0.0055671
alpha (deg) | Cl | Cd | Cm | Cl/Cd
-7.5 | -0.6439 | 0.00952 | -0.0956 | -67.6366
-7 | -0.5824 | 0.00751 | -0.092 | -77.5499
-6.5 | -0.5148 | 0.0068 | -0.0889 | -75.7059
-6 | -0.4492 | 0.0063 | -0.086 | -71.3016
-5.5 | -0.3828 | 0.00599 | -0.0837 | -63.9065
-5 | -0.3173 | 0.00576 | -0.0816 | -55.0868
-4.5 | -0.2522 | 0.00558 | -0.0799 | -45.1971
-4 | -0.1883 | 0.00541 | -0.0782 | -34.8059
-3.5 | -0.1248 | 0.00528 | -0.0767 | -23.6364
-3 | -0.0626 | 0.00513 | -0.0752 | -12.2027
-2.5 | -0.0006 | 0.005 | -0.0739 | -0.12
-2 | 0.061 | 0.00487 | -0.0726 | 12.5257
-1.5 | 0.1206 | 0.00473 | -0.071 | 25.4968
-1 | 0.1773 | 0.00455 | -0.0689 | 38.967
-0.5 | 0.2342 | 0.00437 | -0.067 | 53.5927
0.5 | 0.3435 | 0.00416 | -0.0622 | 82.5721
1 | 0.402 | 0.00418 | -0.0605 | 96.1722
1.5 | 0.4563 | 0.00437 | -0.0579 | 104.4165
2 | 0.5023 | 0.00492 | -0.0536 | 102.0935
3 | 0.611 | 0.00564 | -0.0483 | 108.3333
3.5 | 0.6686 | 0.00601 | -0.0461 | 111.2479
4.5 | 0.7928 | 0.00685 | -0.0431 | 115.7372
5 | 0.8656 | 0.00726 | -0.0435 | 119.2287
5.5 | 0.9459 | 0.00768 | -0.0451 | 123.1641
6 | 1.0483 | 0.00816 | -0.0508 | 128.4681
6.5 | 1.1236 | 0.00864 | -0.0502 | 130.0463
7 | 1.1905 | 0.0092 | -0.0475 | 129.4022
7.5 | 1.2528 | 0.0098 | -0.0434 | 127.8367
8 | 1.3073 | 0.01077 | -0.0374 | 121.3835
8.5 | 1.3277 | 0.01316 | -0.027 | 100.8891
9 | 1.3192 | 0.01741 | -0.0154 | 75.7725
9.5 | 1.2912 | 0.02375 | -0.0053 | 54.3663
10 | 1.2541 | 0.02984 | 0.0041 | 42.0275
10.5 | 1.2298 | 0.04035 | 0.0016 | 30.4783
11 | 1.1902 | 0.05058 | 0.0009 | 23.531
11.5 | 1.1507 | 0.06243 | -0.0032 | 18.4318
12 | 1.1145 | 0.07555 | -0.0099 | 14.7518
12.5 | 1.0866 | 0.08903 | -0.0176 | 12.2049
13 | 1.0613 | 0.1033 | -0.026 | 10.274
13.5 | 1.0404 | 0.1174 | -0.0334 | 8.862

## 145. Re 20M Mach 0.00 (1)
BIGFOIL.COM POLAR EXPORT
NACA63A312
NACA63A312 |  |  |  | Cl Max: | 1.261 | at alpha= | 11 | deg
JavaFoil+Calcfoil stall+Eppler ext transition |  |  |  | L/D Max: | 123.732 | at alpha= | 6.5 | deg
Re: | 20000000 |  |  | Cd Min: | 0.00517 | at alpha= | -0.5 | deg
Mach: | 0 |  |  | Cl=0 at alpha= | -2.4083 | deg
|  |  |  | @ Cl=0.1, Cd= | 0.005595
|  |  |  | @ Cl=0.4, Cd= | 0.0056519
|  |  |  | @ Cl=0.6, Cd= | 0.0061051
alpha (deg) | Cl | Cd | Cm | Cl/Cd
-17 | -0.607 | 0.11828 | -0.021 | -5.134
-16.5 | -0.628 | 0.11401 | -0.021 | -5.506
-16 | -0.647 | 0.10804 | -0.022 | -5.99
-15.5 | -0.669 | 0.09786 | -0.024 | -6.836
-15 | -0.69 | 0.08734 | -0.026 | -7.904
-14.5 | -0.737 | 0.05626 | -0.032 | -13.109
-14 | -0.789 | 0.02992 | -0.037 | -26.361
-13.5 | -0.818 | 0.01965 | -0.039 | -41.617
-13 | -0.849 | 0.01254 | -0.041 | -67.718
-12.5 | -0.853 | 0.0114 | -0.042 | -74.785
-12 | -0.858 | 0.0101 | -0.044 | -85.011
-11.5 | -0.845 | 0.0095 | -0.044 | -89.005
-11 | -0.827 | 0.00901 | -0.045 | -91.8
-10.5 | -0.802 | 0.00846 | -0.046 | -94.82
-10 | -0.772 | 0.00813 | -0.046 | -94.92
-9.5 | -0.738 | 0.00785 | -0.047 | -94.041
-9 | -0.7 | 0.00776 | -0.048 | -90.313
-8.5 | -0.66 | 0.00749 | -0.048 | -88.124
-8 | -0.616 | 0.00726 | -0.049 | -84.793
-7.5 | -0.569 | 0.00708 | -0.049 | -80.431
-7 | -0.52 | 0.0069 | -0.05 | -75.351
-6.5 | -0.469 | 0.00673 | -0.051 | -69.651
-6 | -0.416 | 0.00657 | -0.051 | -63.245
-5.5 | -0.361 | 0.00644 | -0.052 | -56.012
-5 | -0.305 | 0.00632 | -0.053 | -48.184
-4.5 | -0.247 | 0.00617 | -0.053 | -40.073
-4 | -0.189 | 0.00609 | -0.054 | -31.035
-3.5 | -0.13 | 0.006 | -0.055 | -21.657
-3 | -0.071 | 0.00594 | -0.055 | -11.897
-2.5 | -0.011 | 0.00585 | -0.056 | -1.868
-2 | 0.049 | 0.00568 | -0.057 | 8.622
-1.5 | 0.109 | 0.00558 | -0.057 | 19.505
-1 | 0.169 | 0.00552 | -0.058 | 30.62
-0.5 | 0.229 | 0.00517 | -0.059 | 44.266
0 | 0.289 | 0.00551 | -0.059 | 52.475
0.5 | 0.349 | 0.0056 | -0.06 | 62.305
1 | 0.408 | 0.00566 | -0.06 | 72.171
1.5 | 0.468 | 0.00581 | -0.061 | 80.53
2 | 0.527 | 0.00601 | -0.062 | 87.764
2.5 | 0.587 | 0.00605 | -0.062 | 96.964
3 | 0.646 | 0.0063 | -0.063 | 102.529
3.5 | 0.704 | 0.00672 | -0.064 | 104.751
4 | 0.761 | 0.0069 | -0.064 | 110.273
4.5 | 0.817 | 0.00729 | -0.065 | 112.118
5 | 0.872 | 0.00745 | -0.065 | 117.042
5.5 | 0.926 | 0.00776 | -0.066 | 119.302
6 | 0.978 | 0.00803 | -0.067 | 121.711
6.5 | 1.026 | 0.00829 | -0.067 | 123.732
7 | 1.07 | 0.0087 | -0.068 | 123.06
7.5 | 1.111 | 0.00903 | -0.068 | 123.067
8 | 1.148 | 0.00934 | -0.069 | 122.875
8.5 | 1.18 | 0.00967 | -0.07 | 121.985
9 | 1.207 | 0.01005 | -0.07 | 120.017
9.5 | 1.229 | 0.01056 | -0.071 | 116.305
10 | 1.245 | 0.01113 | -0.071 | 111.911
10.5 | 1.256 | 0.01183 | -0.072 | 106.164
11 | 1.261 | 0.01249 | -0.072 | 101.03
11.5 | 1.254 | 0.01289 | -0.072 | 97.323
12 | 1.243 | 0.01377 | -0.073 | 90.239
12.5 | 1.229 | 0.01461 | -0.073 | 84.154
13 | 1.211 | 0.0155 | -0.073 | 78.124
13.5 | 1.181 | 0.01655 | -0.073 | 71.388
14 | 1.145 | 0.01794 | -0.074 | 63.811
14.5 | 1.105 | 0.01944 | -0.074 | 56.862
15 | 1.057 | 0.0228 | -0.073 | 46.371
15.5 | 0.998 | 0.02943 | -0.072 | 33.912
16 | 0.938 | 0.03911 | -0.07 | 23.979

## 146. Re 20M Mach 0.00 (2)
BIGFOIL.COM POLAR EXPORT
NACA63A312
NACA63A312 |  |  |  | Cl Max: | 1.9455 | at alpha= | 20 | deg
XFOIL ncrit=9 |  |  |  | L/D Max: | 144.554 | at alpha= | 10.5 | deg
Re: | 20000000 |  |  | Cd Min: | 0.03733 | at alpha= | 20 | deg
Mach: | 0 |  |  | Cl=0 at alpha= | -2.5185 | deg
|  |  |  | @ Cl=0.1, Cd= | 0.0046491
|  |  |  | @ Cl=0.4, Cd= | 0.0046713
|  |  |  | @ Cl=0.6, Cd= | 0.0057377
alpha (deg) | Cl | Cd | Cm | Cl/Cd
-20 | -1.7236 | 0.02429 | -0.0712 | -70.9592
-19.5 | -1.7116 | 0.02151 | -0.0701 | -79.5723
-19 | -1.6954 | 0.01957 | -0.0677 | -86.6326
-18.5 | -1.6779 | 0.01816 | -0.0639 | -92.3954
-18 | -1.6591 | 0.01706 | -0.0591 | -97.2509
-17.5 | -1.6175 | 0.01575 | -0.0586 | -102.6984
-17 | -1.5685 | 0.01462 | -0.0592 | -107.2845
-16.5 | -1.5265 | 0.01383 | -0.0579 | -110.376
-16 | -1.4814 | 0.01313 | -0.0569 | -112.8256
-15.5 | -1.4347 | 0.01247 | -0.0561 | -115.0521
-15 | -1.3867 | 0.01186 | -0.0555 | -116.9224
-14.5 | -1.3374 | 0.0113 | -0.055 | -118.354
-14 | -1.287 | 0.01077 | -0.0547 | -119.4986
-13.5 | -1.2354 | 0.01028 | -0.0546 | -120.1751
-13 | -1.1834 | 0.0098 | -0.0544 | -120.7551
-12.5 | -1.1307 | 0.00935 | -0.0544 | -120.9305
-12 | -1.0772 | 0.00893 | -0.0545 | -120.6271
-11.5 | -1.0235 | 0.00853 | -0.0545 | -119.9883
-11 | -0.9685 | 0.00819 | -0.0548 | -118.254
-10.5 | -0.9148 | 0.00769 | -0.0548 | -118.9597
-9 | -0.7115 | 0.0068 | -0.0642 | -104.6324
-8.5 | -0.6443 | 0.00655 | -0.0671 | -98.3664
-8 | -0.5844 | 0.00633 | -0.0683 | -92.3223
-7.5 | -0.5279 | 0.00615 | -0.0687 | -85.8374
-7 | -0.4735 | 0.00594 | -0.0686 | -79.7138
-6.5 | -0.4198 | 0.00577 | -0.0683 | -72.7556
-6 | -0.367 | 0.00558 | -0.0678 | -65.7706
-5 | -0.2605 | 0.00534 | -0.0668 | -48.7828
-4.5 | -0.2078 | 0.00521 | -0.0662 | -39.8848
-4 | -0.1549 | 0.0051 | -0.0656 | -30.3725
-3.5 | -0.1021 | 0.00499 | -0.065 | -20.4609
-3 | -0.0495 | 0.00488 | -0.0643 | -10.1434
-2.5 | 0.0019 | 0.00482 | -0.0634 | 0.39419
-2 | 0.0538 | 0.00474 | -0.0626 | 11.3502
-1.5 | 0.1046 | 0.00464 | -0.0615 | 22.5431
-1 | 0.154 | 0.00454 | -0.0602 | 33.9207
-0.5 | 0.2017 | 0.00447 | -0.0585 | 45.123
0 | 0.251 | 0.00438 | -0.0571 | 57.3059
0.5 | 0.2979 | 0.00428 | -0.0553 | 69.6028
1.5 | 0.3908 | 0.00462 | -0.0514 | 84.5887
2 | 0.4374 | 0.00488 | -0.0495 | 89.6311
2.5 | 0.4859 | 0.00508 | -0.048 | 95.6496
3 | 0.5318 | 0.00544 | -0.046 | 97.7574
3.5 | 0.5817 | 0.00565 | -0.0449 | 102.9558
4 | 0.6318 | 0.00589 | -0.0438 | 107.2666
4.5 | 0.6825 | 0.00614 | -0.0429 | 111.1564
5 | 0.7344 | 0.00637 | -0.0422 | 115.2904
5.5 | 0.7875 | 0.00663 | -0.0419 | 118.7783
6 | 0.8426 | 0.00691 | -0.0421 | 121.9392
6.5 | 0.9046 | 0.00719 | -0.044 | 125.8136
7 | 0.9798 | 0.00749 | -0.0489 | 130.8144
7.5 | 1.0671 | 0.00788 | -0.0567 | 135.4188
8.5 | 1.1811 | 0.00846 | -0.0582 | 139.6099
9 | 1.2357 | 0.00878 | -0.0585 | 140.7403
9.5 | 1.2892 | 0.00915 | -0.0585 | 140.8962
10 | 1.3421 | 0.00957 | -0.0586 | 140.2403
10.5 | 1.4094 | 0.00975 | -0.062 | 144.5538
11 | 1.4538 | 0.01025 | -0.0602 | 141.8341
11.5 | 1.5088 | 0.01084 | -0.0609 | 139.1882
13 | 1.6376 | 0.01266 | -0.0554 | 129.3523
13.5 | 1.6706 | 0.01324 | -0.0516 | 126.1782
14 | 1.7042 | 0.0139 | -0.0482 | 122.6043
14.5 | 1.7362 | 0.01466 | -0.0448 | 118.4311
15 | 1.7614 | 0.01579 | -0.0406 | 111.5516
15.5 | 1.7877 | 0.01696 | -0.0369 | 105.4068
16 | 1.8167 | 0.01804 | -0.0339 | 100.704
16.5 | 1.8403 | 0.01949 | -0.0304 | 94.4228
17 | 1.8572 | 0.02145 | -0.0266 | 86.5828
17.5 | 1.8804 | 0.02314 | -0.0238 | 81.2619
18 | 1.8989 | 0.02522 | -0.021 | 75.2934
18.5 | 1.9148 | 0.02763 | -0.0183 | 69.3015
19 | 1.9267 | 0.03051 | -0.0158 | 63.1498
19.5 | 1.9365 | 0.03376 | -0.0138 | 57.3608
20 | 1.9455 | 0.03733 | -0.0122 | 52.1163

## 147. Re 20M Mach 0.10 (1)
BIGFOIL.COM POLAR EXPORT
NACA63A312
NACA63A312 |  |  |  | Cl Max: | 1.249 | at alpha= | 10.5 | deg
JavaFoil+Calcfoil stall+Eppler ext transition |  |  |  | L/D Max: | 123.322 | at alpha= | 6.5 | deg
Re: | 20000000 |  |  | Cd Min: | 0.00518 | at alpha= | -0.5 | deg
Mach: | 0.1 |  |  | Cl=0 at alpha= | -2.4083 | deg
|  |  |  | @ Cl=0.1, Cd= | 0.0056035
|  |  |  | @ Cl=0.4, Cd= | 0.0056515
|  |  |  | @ Cl=0.6, Cd= | 0.0061024
alpha (deg) | Cl | Cd | Cm | Cl/Cd
-17 | -0.564 | 0.12213 | -0.021 | -4.621
-16.5 | -0.589 | 0.11521 | -0.021 | -5.11
-16 | -0.612 | 0.10922 | -0.022 | -5.602
-15.5 | -0.636 | 0.09959 | -0.023 | -6.39
-15 | -0.657 | 0.09437 | -0.024 | -6.958
-14.5 | -0.68 | 0.08355 | -0.026 | -8.139
-14 | -0.741 | 0.04322 | -0.035 | -17.147
-13.5 | -0.785 | 0.02425 | -0.038 | -32.365
-13 | -0.808 | 0.01723 | -0.04 | -46.921
-12.5 | -0.833 | 0.01215 | -0.042 | -68.558
-12 | -0.84 | 0.00932 | -0.043 | -90.106
-11.5 | -0.837 | 0.0097 | -0.045 | -86.27
-11 | -0.822 | 0.00912 | -0.045 | -90.097
-10.5 | -0.798 | 0.00857 | -0.046 | -93.146
-10 | -0.769 | 0.0082 | -0.046 | -93.816
-9.5 | -0.737 | 0.00791 | -0.047 | -93.141
-9 | -0.7 | 0.00781 | -0.048 | -89.619
-8.5 | -0.66 | 0.00751 | -0.048 | -87.885
-8 | -0.617 | 0.0073 | -0.049 | -84.56
-7.5 | -0.571 | 0.00709 | -0.05 | -80.515
-7 | -0.522 | 0.00692 | -0.05 | -75.373
-6.5 | -0.471 | 0.00677 | -0.051 | -69.514
-6 | -0.417 | 0.00658 | -0.052 | -63.387
-5.5 | -0.362 | 0.00647 | -0.052 | -56.018
-5 | -0.306 | 0.00633 | -0.053 | -48.339
-4.5 | -0.248 | 0.00619 | -0.054 | -40.113
-4 | -0.19 | 0.00611 | -0.054 | -31.07
-3.5 | -0.131 | 0.00603 | -0.055 | -21.677
-3 | -0.071 | 0.00594 | -0.056 | -11.951
-2.5 | -0.011 | 0.00585 | -0.056 | -1.877
-2 | 0.049 | 0.00568 | -0.057 | 8.659
-1.5 | 0.109 | 0.00559 | -0.058 | 19.598
-1 | 0.17 | 0.00521 | -0.058 | 32.577
-0.5 | 0.23 | 0.00518 | -0.059 | 44.46
0 | 0.29 | 0.00551 | -0.059 | 52.686
0.5 | 0.351 | 0.00561 | -0.06 | 62.547
1 | 0.41 | 0.00566 | -0.061 | 72.478
1.5 | 0.47 | 0.00582 | -0.061 | 80.831
2 | 0.53 | 0.00602 | -0.062 | 88.105
2.5 | 0.59 | 0.00606 | -0.063 | 97.31
3 | 0.649 | 0.00631 | -0.063 | 102.771
3.5 | 0.707 | 0.00674 | -0.064 | 104.953
4 | 0.765 | 0.00692 | -0.064 | 110.442
4.5 | 0.821 | 0.00732 | -0.065 | 112.122
5 | 0.876 | 0.00747 | -0.066 | 117.238
5.5 | 0.93 | 0.00778 | -0.066 | 119.457
6 | 0.982 | 0.00806 | -0.067 | 121.803
6.5 | 1.03 | 0.00835 | -0.068 | 123.322
7 | 1.074 | 0.00876 | -0.068 | 122.551
7.5 | 1.114 | 0.00907 | -0.069 | 122.848
8 | 1.15 | 0.00944 | -0.069 | 121.846
8.5 | 1.181 | 0.00978 | -0.07 | 120.73
9 | 1.207 | 0.01016 | -0.07 | 118.744
9.5 | 1.227 | 0.01064 | -0.071 | 115.313
10 | 1.241 | 0.01123 | -0.072 | 110.467
10.5 | 1.249 | 0.01203 | -0.072 | 103.845
11 | 1.249 | 0.01202 | -0.073 | 103.894
11.5 | 1.238 | 0.01319 | -0.073 | 93.835
12 | 1.224 | 0.01405 | -0.073 | 87.141
12.5 | 1.206 | 0.01494 | -0.073 | 80.736
13 | 1.183 | 0.01592 | -0.074 | 74.339
13.5 | 1.147 | 0.01716 | -0.074 | 66.859
14 | 1.104 | 0.01883 | -0.074 | 58.625
14.5 | 1.054 | 0.02158 | -0.073 | 48.865
15 | 0.989 | 0.02849 | -0.072 | 34.717
15.5 | 0.925 | 0.03781 | -0.07 | 24.469

## 148. Re 20M Mach 0.10 (2)
BIGFOIL.COM POLAR EXPORT
NACA63A312
NACA63A312 |  |  |  | Cl Max: | 1.9345 | at alpha= | 20 | deg
XFOIL ncrit=9 |  |  |  | L/D Max: | 143.891 | at alpha= | 10.5 | deg
Re: | 20000000 |  |  | Cd Min: | 0.04128 | at alpha= | 20 | deg
Mach: | 0.1 |  |  | Cl=0 at alpha= | -2.5183 | deg
|  |  |  | @ Cl=0.1, Cd= | 0.004659
|  |  |  | @ Cl=0.4, Cd= | 0.0046506
|  |  |  | @ Cl=0.6, Cd= | 0.0057335
alpha (deg) | Cl | Cd | Cm | Cl/Cd
-9 | -0.718 | 0.00684 | -0.0649 | -104.9708
-8.5 | -0.6498 | 0.00659 | -0.0678 | -98.6039
-8 | -0.5891 | 0.00636 | -0.069 | -92.6258
-7.5 | -0.5319 | 0.00617 | -0.0694 | -86.2075
-7 | -0.4769 | 0.00597 | -0.0692 | -79.8827
-6.5 | -0.4227 | 0.00579 | -0.0688 | -73.0052
-6 | -0.3696 | 0.00559 | -0.0683 | -66.1181
-5 | -0.2622 | 0.00535 | -0.0673 | -49.0093
-4.5 | -0.2092 | 0.00521 | -0.0666 | -40.1536
-4 | -0.1559 | 0.00511 | -0.066 | -30.5088
-3.5 | -0.1028 | 0.005 | -0.0654 | -20.56
-3 | -0.0499 | 0.00488 | -0.0647 | -10.2254
-2.5 | 0.0019 | 0.00483 | -0.0637 | 0.39337
-2 | 0.0541 | 0.00474 | -0.0629 | 11.4135
-1.5 | 0.1051 | 0.00465 | -0.0618 | 22.6022
-1 | 0.1549 | 0.00453 | -0.0605 | 34.1943
-0.5 | 0.2028 | 0.00446 | -0.0587 | 45.4709
0 | 0.2522 | 0.00437 | -0.0573 | 57.7117
0.5 | 0.2994 | 0.00428 | -0.0555 | 69.9533
1 | 0.3468 | 0.00436 | -0.0537 | 79.5413
1.5 | 0.393 | 0.00461 | -0.0516 | 85.2495
2 | 0.4395 | 0.00488 | -0.0496 | 90.0615
2.5 | 0.4883 | 0.00509 | -0.0482 | 95.9332
3 | 0.5344 | 0.00544 | -0.0461 | 98.2353
3.5 | 0.5846 | 0.00566 | -0.0449 | 103.2862
4 | 0.6349 | 0.0059 | -0.0438 | 107.6102
4.5 | 0.686 | 0.00616 | -0.0429 | 111.3636
5 | 0.7384 | 0.00639 | -0.0423 | 115.5556
5.5 | 0.792 | 0.00666 | -0.0419 | 118.9189
6 | 0.848 | 0.00694 | -0.0422 | 122.1902
6.5 | 0.9113 | 0.00723 | -0.0442 | 126.0443
7 | 1.0076 | 0.00758 | -0.0539 | 132.9288
7.5 | 1.0739 | 0.00793 | -0.0566 | 135.4224
8 | 1.1324 | 0.00822 | -0.0575 | 137.7616
8.5 | 1.1886 | 0.00852 | -0.0579 | 139.507
9 | 1.2436 | 0.00885 | -0.058 | 140.5198
9.5 | 1.297 | 0.00926 | -0.0579 | 140.0648
10 | 1.3505 | 0.00968 | -0.0578 | 139.5145
10.5 | 1.4202 | 0.00987 | -0.0615 | 143.8906
11 | 1.4637 | 0.01043 | -0.0593 | 140.3356
11.5 | 1.5178 | 0.01105 | -0.0595 | 137.3575
12 | 1.5629 | 0.01168 | -0.0578 | 133.8099
12.5 | 1.6072 | 0.0123 | -0.0559 | 130.6667
13 | 1.6424 | 0.01288 | -0.0523 | 127.5155
13.5 | 1.6775 | 0.01351 | -0.0487 | 124.1673
14 | 1.7094 | 0.0143 | -0.0449 | 119.5385
14.5 | 1.7418 | 0.01511 | -0.0414 | 115.2747
15 | 1.7645 | 0.01649 | -0.0368 | 107.0042
15.5 | 1.7898 | 0.01783 | -0.0329 | 100.3814
16 | 1.8182 | 0.01906 | -0.0297 | 95.3935
16.5 | 1.8406 | 0.02073 | -0.0261 | 88.7892
17 | 1.8592 | 0.02277 | -0.0225 | 81.6513
17.5 | 1.8816 | 0.02466 | -0.0197 | 76.3017
18 | 1.8992 | 0.02702 | -0.0169 | 70.2887
18.5 | 1.9129 | 0.02982 | -0.0142 | 64.1482
19 | 1.9225 | 0.03316 | -0.0118 | 57.9765
19.5 | 1.9299 | 0.03695 | -0.01 | 52.23
20 | 1.9345 | 0.04128 | -0.0086 | 46.8629

## 149. Re 20M Mach 0.25 (1)
BIGFOIL.COM POLAR EXPORT
NACA63A312
NACA63A312 |  |  |  | Cl Max: | 1.202 | at alpha= | 9.5 | deg
JavaFoil+Calcfoil stall+Eppler ext transition |  |  |  | L/D Max: | 120.855 | at alpha= | 6 | deg
Re: | 20000000 |  |  | Cd Min: | 0.0052 | at alpha= | -0.5 | deg
Mach: | 0.25 |  |  | Cl=0 at alpha= | -2.4113 | deg
|  |  |  | @ Cl=0.1, Cd= | 0.0056477
|  |  |  | @ Cl=0.4, Cd= | 0.0056067
|  |  |  | @ Cl=0.6, Cd= | 0.08737
alpha (deg) | Cl | Cd | Cm | Cl/Cd
-16 | -0.274 | 0.12345 | -0.02 | -2.218
-15.5 | -0.34 | 0.11307 | -0.021 | -3.01
-15 | -0.4 | 0.1058 | -0.021 | -3.78
-14.5 | -0.455 | 0.09988 | -0.022 | -4.553
-14 | -0.5 | 0.09341 | -0.023 | -5.35
-13.5 | -0.537 | 0.08618 | -0.024 | -6.232
-13 | -0.573 | 0.07551 | -0.027 | -7.591
-12.5 | -0.616 | 0.05664 | -0.033 | -10.873
-12 | -0.685 | 0.02599 | -0.04 | -26.359
-11.5 | -0.729 | 0.01498 | -0.043 | -48.7
-11 | -0.762 | 0.0106 | -0.046 | -71.873
-10.5 | -0.762 | 0.00946 | -0.047 | -80.495
-10 | -0.746 | 0.00871 | -0.048 | -85.612
-9.5 | -0.723 | 0.0083 | -0.048 | -87.046
-9 | -0.694 | 0.00812 | -0.049 | -85.444
-8.5 | -0.66 | 0.00777 | -0.05 | -84.893
-8 | -0.621 | 0.00759 | -0.05 | -81.81
-7.5 | -0.577 | 0.0073 | -0.051 | -79.036
-7 | -0.53 | 0.00709 | -0.052 | -74.795
-6.5 | -0.479 | 0.00689 | -0.052 | -69.636
-6 | -0.426 | 0.00674 | -0.053 | -63.218
-5.5 | -0.371 | 0.00658 | -0.054 | -56.306
-5 | -0.313 | 0.00639 | -0.054 | -49.02
-4.5 | -0.255 | 0.00626 | -0.055 | -40.674
-4 | -0.195 | 0.00616 | -0.056 | -31.636
-3.5 | -0.134 | 0.00607 | -0.056 | -22.098
-3 | -0.073 | 0.00598 | -0.057 | -12.19
-2.5 | -0.011 | 0.00588 | -0.058 | -1.919
-2 | 0.051 | 0.00572 | -0.058 | 8.833
-1.5 | 0.112 | 0.00563 | -0.059 | 19.975
-1 | 0.175 | 0.00523 | -0.06 | 33.407
-0.5 | 0.236 | 0.0052 | -0.06 | 45.477
0 | 0.298 | 0.00555 | -0.061 | 53.766
0.5 | 0.36 | 0.00541 | -0.062 | 66.595
1 | 0.421 | 0.00571 | -0.062 | 73.846
1.5 | 0.483 | 0.00587 | -0.063 | 82.251
2 | 0.545 | 0.00609 | -0.064 | 89.416
2.5 | 0.606 | 0.00615 | -0.064 | 98.591
3 | 0.667 | 0.00659 | -0.065 | 101.199
3.5 | 0.726 | 0.00692 | -0.066 | 105.011
4 | 0.785 | 0.00721 | -0.066 | 108.885
4.5 | 0.843 | 0.00748 | -0.067 | 112.631
5 | 0.899 | 0.00772 | -0.068 | 116.352
5.5 | 0.953 | 0.00802 | -0.068 | 118.83
6 | 1.005 | 0.00831 | -0.069 | 120.855
6.5 | 1.051 | 0.00871 | -0.069 | 120.709
7 | 1.093 | 0.00905 | -0.07 | 120.82
7.5 | 1.129 | 0.00943 | -0.071 | 119.774
8 | 1.159 | 0.00986 | -0.071 | 117.512
8.5 | 1.182 | 0.0103 | -0.072 | 114.723
9 | 1.196 | 0.01078 | -0.072 | 110.972
9.5 | 1.202 | 0.01147 | -0.073 | 104.762
10 | 1.198 | 0.01234 | -0.074 | 97.109
10.5 | 1.177 | 0.01289 | -0.074 | 91.347
11 | 1.148 | 0.0138 | -0.074 | 83.215
11.5 | 1.11 | 0.01484 | -0.074 | 74.847
12 | 1.063 | 0.01597 | -0.074 | 66.576
12.5 | 0.999 | 0.0186 | -0.074 | 53.687
13 | 0.925 | 0.02204 | -0.073 | 41.969
13.5 | 0.809 | 0.03471 | -0.069 | 23.305
14 | 0.665 | 0.07581 | -0.056 | 8.766
14.5 | 0.576 | 0.08737 | -0.052 | 6.593

## 150. Re 20M Mach 0.25 (2)
BIGFOIL.COM POLAR EXPORT
NACA63A312
NACA63A312 |  |  |  | Cl Max: | 1.8312 | at alpha= | 17.5 | deg
XFOIL ncrit=9 |  |  |  | L/D Max: | 138.621 | at alpha= | 9 | deg
Re: | 20000000 |  |  | Cd Min: | 0.16853 | at alpha= | -20 | deg
Mach: | 0.25 |  |  | Cl=0 at alpha= | -2.513 | deg
|  |  |  | @ Cl=0.1, Cd= | 0.0046737
|  |  |  | @ Cl=0.4, Cd= | 0.0045566
|  |  |  | @ Cl=0.6, Cd= | 0.005719
alpha (deg) | Cl | Cd | Cm | Cl/Cd
-20 | -0.8963 | 0.16853 | 0.002 | -5.3183
-19.5 | -1.2678 | 0.0967 | -0.0489 | -13.1107
-19 | -1.3734 | 0.07366 | -0.0652 | -18.6451
-18.5 | -1.4375 | 0.05753 | -0.0767 | -24.987
-18 | -1.4927 | 0.04435 | -0.0854 | -33.6573
-17.5 | -1.5139 | 0.0359 | -0.0895 | -42.1699
-17 | -1.5339 | 0.02851 | -0.0918 | -53.8022
-16.5 | -1.5375 | 0.02347 | -0.0912 | -65.5092
-15 | -1.4696 | 0.01598 | -0.0793 | -91.965
-14.5 | -1.4235 | 0.01452 | -0.0761 | -98.0372
-14 | -1.3707 | 0.01348 | -0.0736 | -101.684
-13.5 | -1.3143 | 0.01266 | -0.0716 | -103.8152
-13 | -1.2582 | 0.01178 | -0.0697 | -106.8081
-12.5 | -1.2003 | 0.01105 | -0.0682 | -108.6244
-11 | -1.0237 | 0.00923 | -0.0647 | -110.9101
-10.5 | -0.9654 | 0.00858 | -0.0637 | -112.5175
-10 | -0.905 | 0.00807 | -0.0632 | -112.1437
-9.5 | -0.8411 | 0.00761 | -0.0635 | -110.5256
-9 | -0.7671 | 0.00718 | -0.0663 | -106.8384
-8.5 | -0.6807 | 0.00682 | -0.0719 | -99.8094
-8 | -0.6157 | 0.00655 | -0.0728 | -94
-7.5 | -0.5546 | 0.00633 | -0.073 | -87.6145
-7 | -0.4963 | 0.00611 | -0.0726 | -81.2275
-6.5 | -0.4392 | 0.00592 | -0.072 | -74.1892
-6 | -0.3836 | 0.00569 | -0.0712 | -67.4165
-5.5 | -0.3279 | 0.00553 | -0.0704 | -59.2948
-4.5 | -0.217 | 0.00526 | -0.0689 | -41.2548
-4 | -0.1617 | 0.00515 | -0.0682 | -31.3981
-3.5 | -0.1067 | 0.00504 | -0.0674 | -21.1706
-3 | -0.0523 | 0.00491 | -0.0665 | -10.6517
-2.5 | 0.0014 | 0.00485 | -0.0656 | 0.28866
-2 | 0.0553 | 0.00475 | -0.0646 | 11.6421
-1.5 | 0.108 | 0.00466 | -0.0635 | 23.176
-1 | 0.1595 | 0.00453 | -0.0621 | 35.2097
-0.5 | 0.2086 | 0.00444 | -0.0603 | 46.982
0 | 0.2586 | 0.00436 | -0.0586 | 59.3119
0.5 | 0.3082 | 0.00424 | -0.0569 | 72.6887
1 | 0.3566 | 0.00432 | -0.0549 | 82.5463
1.5 | 0.4043 | 0.00458 | -0.0528 | 88.2751
2 | 0.4511 | 0.00489 | -0.0504 | 92.2495
2.5 | 0.5012 | 0.00511 | -0.0488 | 98.0822
3 | 0.5486 | 0.00547 | -0.0466 | 100.2925
3.5 | 0.6002 | 0.00572 | -0.0452 | 104.9301
4 | 0.6523 | 0.00598 | -0.044 | 109.0803
4.5 | 0.7055 | 0.00625 | -0.043 | 112.88
5 | 0.7605 | 0.0065 | -0.0423 | 117
5.5 | 0.8177 | 0.0068 | -0.0422 | 120.25
6 | 0.879 | 0.00711 | -0.043 | 123.6287
6.5 | 0.9501 | 0.00743 | -0.0459 | 127.8735
7 | 1.0466 | 0.00784 | -0.0545 | 133.4949
8 | 1.1713 | 0.00851 | -0.056 | 137.6381
8.5 | 1.2294 | 0.00887 | -0.0557 | 138.602
9 | 1.2864 | 0.00928 | -0.0551 | 138.6207
9.5 | 1.3412 | 0.00979 | -0.0541 | 136.9969
10 | 1.3973 | 0.01026 | -0.0532 | 136.1891
10.5 | 1.4382 | 0.01063 | -0.0492 | 135.2963
11 | 1.5215 | 0.01143 | -0.0541 | 133.1146
11.5 | 1.5655 | 0.01209 | -0.0506 | 129.4872
12 | 1.6028 | 0.01278 | -0.0458 | 125.4147
12.5 | 1.6405 | 0.01356 | -0.0413 | 120.9808
13 | 1.6729 | 0.01463 | -0.0362 | 114.3472
13.5 | 1.7051 | 0.01583 | -0.0314 | 107.7132
14 | 1.732 | 0.0174 | -0.0263 | 99.5402
14.5 | 1.7629 | 0.01887 | -0.0219 | 93.4234
15 | 1.7832 | 0.02109 | -0.0169 | 84.5519
15.5 | 1.7986 | 0.02384 | -0.012 | 75.4446
16 | 1.8224 | 0.02623 | -0.0084 | 69.4777
16.5 | 1.8303 | 0.02996 | -0.0044 | 61.0915
17 | 1.8154 | 0.03588 | -0.0006 | 50.5964
17.5 | 1.8312 | 0.03979 | 0.0013 | 46.0216
18 | 1.8227 | 0.04621 | 0.0026 | 39.4438
18.5 | 1.805 | 0.05413 | 0.0026 | 33.3456
19 | 1.7732 | 0.06421 | 0.0008 | 27.6156
19.5 | 1.7366 | 0.07558 | -0.0026 | 22.977
20 | 1.7017 | 0.08759 | -0.0072 | 19.428

## 151. Re 20M Mach 0.50 (1)
BIGFOIL.COM POLAR EXPORT
NACA63A312
NACA63A312 |  |  |  | Cl Max: | 1.221 | at alpha= | 20 | deg
JavaFoil+Calcfoil stall+Eppler ext transition |  |  |  | L/D Max: | 114.345 | at alpha= | 5 | deg
Re: | 20000000 |  |  | Cd Min: | 0.00528 | at alpha= | -0.5 | deg
Mach: | 0.5 |  |  | Cl=0 at alpha= | -2.4058 | deg
|  |  |  | @ Cl=0.1, Cd= | 0.0058357
|  |  |  | @ Cl=0.4, Cd= | 0.0055561
|  |  |  | @ Cl=0.6, Cd= | 0.0063774
alpha (deg) | Cl | Cd | Cm | Cl/Cd
-20 | -0.968 | 0.17874 | -0.024 | -5.414
-19.5 | -0.939 | 0.1749 | -0.024 | -5.37
-19 | -0.912 | 0.17063 | -0.024 | -5.346
-18.5 | -0.887 | 0.15207 | -0.025 | -5.834
-18 | -0.859 | 0.15014 | -0.025 | -5.72
-17.5 | -0.832 | 0.14134 | -0.025 | -5.884
-17 | -0.804 | 0.13946 | -0.025 | -5.761
-16.5 | -0.777 | 0.12961 | -0.025 | -5.994
-16 | -0.75 | 0.12379 | -0.026 | -6.059
-15.5 | -0.724 | 0.10923 | -0.026 | -6.629
-15 | -0.696 | 0.10649 | -0.026 | -6.533
-14.5 | -0.67 | 0.09708 | -0.027 | -6.901
-14 | -0.645 | 0.08896 | -0.028 | -7.245
-13.5 | -0.613 | 0.09333 | -0.026 | -6.564
-13 | -0.587 | 0.08509 | -0.028 | -6.897
-12.5 | -0.566 | 0.07242 | -0.032 | -7.816
-12 | -0.584 | 0.03458 | -0.043 | -16.884
-11.5 | -0.588 | 0.01739 | -0.048 | -33.779
-11 | -0.475 | 0.07293 | -0.027 | -6.509
-10.5 | -0.451 | 0.06334 | -0.031 | -7.116
-10 | -0.432 | 0.05059 | -0.037 | -8.548
-9.5 | -0.474 | 0.01165 | -0.053 | -40.688
-9 | -0.452 | 0.00957 | -0.055 | -47.237
-8.5 | -0.337 | 0.05533 | -0.027 | -6.086
-8 | -0.354 | 0.01703 | -0.051 | -20.777
-7.5 | -0.35 | 0.00845 | -0.057 | -41.365
-7 | -0.48 | 0.0081 | -0.058 | -59.202
-6.5 | -0.483 | 0.00766 | -0.059 | -63.062
-6 | -0.449 | 0.00732 | -0.059 | -61.357
-5.5 | -0.4 | 0.00705 | -0.06 | -56.755
-5 | -0.343 | 0.00685 | -0.061 | -50.095
-4.5 | -0.281 | 0.00662 | -0.062 | -42.503
-4 | -0.216 | 0.00641 | -0.062 | -33.715
-3.5 | -0.149 | 0.00632 | -0.063 | -23.636
-3 | -0.081 | 0.0062 | -0.064 | -13.113
-2.5 | -0.013 | 0.0061 | -0.065 | -2.063
-2 | 0.056 | 0.00593 | -0.065 | 9.521
-1.5 | 0.126 | 0.00578 | -0.066 | 21.738
-1 | 0.195 | 0.00568 | -0.067 | 34.354
-0.5 | 0.264 | 0.00528 | -0.068 | 50.045
0 | 0.334 | 0.00569 | -0.068 | 58.674
0.5 | 0.403 | 0.00555 | -0.069 | 72.523
1 | 0.471 | 0.00593 | -0.07 | 79.43
1.5 | 0.54 | 0.00616 | -0.07 | 87.678
2 | 0.609 | 0.00641 | -0.071 | 94.969
2.5 | 0.677 | 0.00673 | -0.072 | 100.571
3 | 0.744 | 0.00708 | -0.073 | 105.036
3.5 | 0.81 | 0.00734 | -0.073 | 110.335
4 | 0.873 | 0.00779 | -0.074 | 112.083
4.5 | 0.934 | 0.00835 | -0.075 | 111.838
5 | 0.991 | 0.00867 | -0.075 | 114.345
5.5 | 1.042 | 0.00924 | -0.076 | 112.717
6 | 1.084 | 0.00966 | -0.077 | 112.138
6.5 | 1.102 | 0.01026 | -0.078 | 107.391
7 | 1.077 | 0.01102 | -0.078 | 97.759
7.5 | 0.845 | 0.01292 | -0.078 | 65.393
8 | 0.707 | 0.0127 | -0.079 | 55.663
8.5 | 0.736 | 0.01391 | -0.079 | 52.889
9 | 0.762 | 0.01596 | -0.079 | 47.72
9.5 | 0.8 | 0.01475 | -0.08 | 54.211
10 | 0.828 | 0.01664 | -0.081 | 49.733
10.5 | 0.848 | 0.01944 | -0.08 | 43.652
11 | 0.892 | 0.01716 | -0.082 | 52.016
11.5 | 0.917 | 0.01931 | -0.082 | 47.524
12 | 0.932 | 0.024 | -0.081 | 38.827
12.5 | 0.834 | 0.07618 | -0.057 | 10.952
13 | 0.858 | 0.08109 | -0.056 | 10.583
13.5 | 0.875 | 0.09429 | -0.051 | 9.276
14 | 0.909 | 0.09426 | -0.056 | 9.642
14.5 | 0.927 | 0.11354 | -0.051 | 8.161
15 | 0.951 | 0.12728 | -0.05 | 7.473
15.5 | 0.979 | 0.13146 | -0.051 | 7.445
16 | 1.007 | 0.1352 | -0.053 | 7.448
16.5 | 1.035 | 0.14071 | -0.054 | 7.354
17 | 1.06 | 0.15559 | -0.054 | 6.81
17.5 | 1.087 | 0.15595 | -0.055 | 6.969
18 | 1.115 | 0.16347 | -0.057 | 6.823
18.5 | 1.143 | 0.16755 | -0.058 | 6.822
19 | 1.167 | 0.1821 | -0.058 | 6.409
19.5 | 1.194 | 0.19058 | -0.058 | 6.266
20 | 1.221 | 0.19298 | -0.059 | 6.329

## 152. Re 20M Mach 0.50 (2)
BIGFOIL.COM POLAR EXPORT
NACA63A312
NACA63A312 |  |  |  | Cl Max: | 1.3138 | at alpha= | 8 | deg
XFOIL ncrit=9 |  |  |  | L/D Max: | 132.529 | at alpha= | 6.5 | deg
Re: | 20000000 |  |  | Cd Min: | 0.12559 | at alpha= | -13 | deg
Mach: | 0.5 |  |  | Cl=0 at alpha= | -2.4894 | deg
|  |  |  | @ Cl=0.1, Cd= | 0.0047436
|  |  |  | @ Cl=0.4, Cd= | 0.0041995
|  |  |  | @ Cl=0.6, Cd= | 0.0055476
alpha (deg) | Cl | Cd | Cm | Cl/Cd
-13 | -0.5259 | 0.12559 | -0.0322 | -4.1874
-12.5 | -0.5286 | 0.11496 | -0.0378 | -4.5981
-12 | -0.5598 | 0.09994 | -0.0468 | -5.6014
-11.5 | -0.5563 | 0.09132 | -0.0518 | -6.0918
-11 | -0.5735 | 0.07972 | -0.0593 | -7.1939
-10.5 | -0.5975 | 0.067 | -0.0682 | -8.9179
-10 | -0.6044 | 0.05432 | -0.0777 | -11.1267
-9.5 | -0.6236 | 0.04221 | -0.0897 | -14.7738
-9 | -0.6393 | 0.0333 | -0.098 | -19.1982
-8.5 | -0.6673 | 0.02634 | -0.0981 | -25.3341
-8 | -0.6826 | 0.01732 | -0.0955 | -39.4111
-7.5 | -0.6455 | 0.00919 | -0.0957 | -70.2394
-7 | -0.5842 | 0.00732 | -0.0918 | -79.8087
-6.5 | -0.5165 | 0.00665 | -0.0887 | -77.6692
-6 | -0.4501 | 0.0062 | -0.0859 | -72.5968
-5.5 | -0.3837 | 0.0059 | -0.0836 | -65.0339
-5 | -0.3182 | 0.00567 | -0.0815 | -56.1199
-4.5 | -0.2532 | 0.0055 | -0.0797 | -46.0364
-4 | -0.1892 | 0.00536 | -0.0781 | -35.2985
-3.5 | -0.1258 | 0.00522 | -0.0766 | -24.0996
-3 | -0.0634 | 0.00509 | -0.0751 | -12.4558
-2.5 | -0.0013 | 0.00495 | -0.0738 | -0.26263
-2 | 0.0601 | 0.00483 | -0.0724 | 12.4431
-1.5 | 0.1201 | 0.0047 | -0.0709 | 25.5532
-1 | 0.1776 | 0.00455 | -0.069 | 39.033
0 | 0.2875 | 0.00432 | -0.0643 | 66.5509
0.5 | 0.3436 | 0.00418 | -0.0622 | 82.201
1 | 0.4013 | 0.0042 | -0.0603 | 95.5476
1.5 | 0.4551 | 0.00441 | -0.0577 | 103.1973
2 | 0.5011 | 0.00494 | -0.0534 | 101.4372
2.5 | 0.5574 | 0.00521 | -0.0511 | 106.9866
3 | 0.6104 | 0.00563 | -0.0481 | 108.4192
3.5 | 0.6681 | 0.00599 | -0.0459 | 111.5359
4 | 0.7281 | 0.00638 | -0.0441 | 114.1223
4.5 | 0.7934 | 0.00676 | -0.0431 | 117.3669
5 | 0.8667 | 0.00715 | -0.0436 | 121.2168
5.5 | 0.9486 | 0.00757 | -0.0456 | 125.3104
6 | 1.0511 | 0.00803 | -0.0512 | 130.8966
6.5 | 1.1265 | 0.0085 | -0.0506 | 132.5294
7 | 1.1955 | 0.00904 | -0.0483 | 132.2456
7.5 | 1.258 | 0.00961 | -0.0441 | 130.9053
8 | 1.3138 | 0.01055 | -0.0383 | 124.5308