## index
index | Re | Mach | Datasource
1 | 50000 | 0 | JavaFoil+Calcfoil stall+Eppler ext transition
2 | 50000 | 0 | XFOIL ncrit=9
3 | 50000 | 0.1 | JavaFoil+Calcfoil stall+Eppler ext transition
4 | 50000 | 0.1 | XFOIL ncrit=9
5 | 50000 | 0.25 | JavaFoil+Calcfoil stall+Eppler ext transition
6 | 50000 | 0.25 | XFOIL ncrit=9
7 | 50000 | 0.5 | JavaFoil+Calcfoil stall+Eppler ext transition
8 | 50000 | 0.5 | XFOIL ncrit=9
9 | 100000 | 0 | JavaFoil+Calcfoil stall+Eppler ext transition
10 | 100000 | 0 | XFOIL ncrit=9
11 | 100000 | 0.1 | JavaFoil+Calcfoil stall+Eppler ext transition
12 | 100000 | 0.1 | XFOIL ncrit=9
13 | 100000 | 0.25 | JavaFoil+Calcfoil stall+Eppler ext transition
14 | 100000 | 0.25 | XFOIL ncrit=9
15 | 100000 | 0.5 | JavaFoil+Calcfoil stall+Eppler ext transition
16 | 100000 | 0.5 | XFOIL ncrit=9
17 | 250000 | 0 | JavaFoil+Calcfoil stall+Eppler ext transition
18 | 250000 | 0 | XFOIL ncrit=9
19 | 250000 | 0.1 | JavaFoil+Calcfoil stall+Eppler ext transition
20 | 250000 | 0.1 | XFOIL ncrit=9
21 | 250000 | 0.25 | JavaFoil+Calcfoil stall+Eppler ext transition
22 | 250000 | 0.25 | XFOIL ncrit=9
23 | 250000 | 0.5 | JavaFoil+Calcfoil stall+Eppler ext transition
24 | 250000 | 0.5 | XFOIL ncrit=9
25 | 500000 | 0 | JavaFoil+Calcfoil stall+Eppler ext transition
26 | 500000 | 0 | XFOIL ncrit=9
27 | 500000 | 0.1 | JavaFoil+Calcfoil stall+Eppler ext transition
28 | 500000 | 0.1 | XFOIL ncrit=9
29 | 500000 | 0.25 | JavaFoil+Calcfoil stall+Eppler ext transition
30 | 500000 | 0.25 | XFOIL ncrit=9
31 | 500000 | 0.5 | JavaFoil+Calcfoil stall+Eppler ext transition
32 | 500000 | 0.5 | XFOIL ncrit=9
33 | 750000 | 0 | JavaFoil+Calcfoil stall+Eppler ext transition
34 | 750000 | 0 | XFOIL ncrit=9
35 | 750000 | 0.1 | JavaFoil+Calcfoil stall+Eppler ext transition
36 | 750000 | 0.1 | XFOIL ncrit=9
37 | 750000 | 0.25 | JavaFoil+Calcfoil stall+Eppler ext transition
38 | 750000 | 0.25 | XFOIL ncrit=9
39 | 750000 | 0.5 | JavaFoil+Calcfoil stall+Eppler ext transition
40 | 750000 | 0.5 | XFOIL ncrit=9
41 | 1000000 | 0 | JavaFoil+Calcfoil stall+Eppler ext transition
42 | 1000000 | 0 | XFOIL ncrit=9
43 | 1000000 | 0.1 | JavaFoil+Calcfoil stall+Eppler ext transition
44 | 1000000 | 0.1 | XFOIL ncrit=9
45 | 1000000 | 0.25 | JavaFoil+Calcfoil stall+Eppler ext transition
46 | 1000000 | 0.25 | XFOIL ncrit=9
47 | 1000000 | 0.5 | JavaFoil+Calcfoil stall+Eppler ext transition
48 | 1000000 | 0.5 | XFOIL ncrit=9
49 | 2000000 | 0 | JavaFoil+Calcfoil stall+Eppler ext transition
50 | 2000000 | 0 | XFOIL ncrit=9
51 | 2000000 | 0.1 | JavaFoil+Calcfoil stall+Eppler ext transition
52 | 2000000 | 0.1 | XFOIL ncrit=9
53 | 2000000 | 0.25 | JavaFoil+Calcfoil stall+Eppler ext transition
54 | 2000000 | 0.25 | XFOIL ncrit=9
55 | 2000000 | 0.5 | JavaFoil+Calcfoil stall+Eppler ext transition
56 | 2000000 | 0.5 | XFOIL ncrit=9
57 | 3000000 | 0 | JavaFoil+Calcfoil stall+Eppler ext transition
58 | 3000000 | 0 | XFOIL ncrit=9
59 | 3000000 | 0.1 | JavaFoil+Calcfoil stall+Eppler ext transition
60 | 3000000 | 0.1 | XFOIL ncrit=9
61 | 3000000 | 0.25 | JavaFoil+Calcfoil stall+Eppler ext transition
62 | 3000000 | 0.25 | XFOIL ncrit=9
63 | 3000000 | 0.5 | JavaFoil+Calcfoil stall+Eppler ext transition
64 | 3000000 | 0.5 | XFOIL ncrit=9
65 | 4000000 | 0 | JavaFoil+Calcfoil stall+Eppler ext transition
66 | 4000000 | 0 | XFOIL ncrit=9
67 | 4000000 | 0.1 | JavaFoil+Calcfoil stall+Eppler ext transition
68 | 4000000 | 0.1 | XFOIL ncrit=9
69 | 4000000 | 0.25 | JavaFoil+Calcfoil stall+Eppler ext transition
70 | 4000000 | 0.25 | XFOIL ncrit=9
71 | 4000000 | 0.5 | JavaFoil+Calcfoil stall+Eppler ext transition
72 | 4000000 | 0.5 | XFOIL ncrit=9
73 | 5000000 | 0 | JavaFoil+Calcfoil stall+Eppler ext transition
74 | 5000000 | 0 | XFOIL ncrit=9
75 | 5000000 | 0.1 | JavaFoil+Calcfoil stall+Eppler ext transition
76 | 5000000 | 0.1 | XFOIL ncrit=9
77 | 5000000 | 0.25 | JavaFoil+Calcfoil stall+Eppler ext transition
78 | 5000000 | 0.25 | XFOIL ncrit=9
79 | 5000000 | 0.5 | JavaFoil+Calcfoil stall+Eppler ext transition
80 | 5000000 | 0.5 | XFOIL ncrit=9
81 | 6000000 | 0 | JavaFoil+Calcfoil stall+Eppler ext transition
82 | 6000000 | 0 | XFOIL ncrit=9
83 | 6000000 | 0.1 | JavaFoil+Calcfoil stall+Eppler ext transition
84 | 6000000 | 0.1 | XFOIL ncrit=9
85 | 6000000 | 0.25 | JavaFoil+Calcfoil stall+Eppler ext transition
86 | 6000000 | 0.25 | XFOIL ncrit=9
87 | 6000000 | 0.5 | JavaFoil+Calcfoil stall+Eppler ext transition
88 | 6000000 | 0.5 | XFOIL ncrit=9
89 | 7000000 | 0 | JavaFoil+Calcfoil stall+Eppler ext transition
90 | 7000000 | 0 | XFOIL ncrit=9
91 | 7000000 | 0.1 | JavaFoil+Calcfoil stall+Eppler ext transition
92 | 7000000 | 0.1 | XFOIL ncrit=9
93 | 7000000 | 0.25 | JavaFoil+Calcfoil stall+Eppler ext transition
94 | 7000000 | 0.25 | XFOIL ncrit=9
95 | 7000000 | 0.5 | JavaFoil+Calcfoil stall+Eppler ext transition
96 | 7000000 | 0.5 | XFOIL ncrit=9
97 | 8000000 | 0 | JavaFoil+Calcfoil stall+Eppler ext transition
98 | 8000000 | 0 | XFOIL ncrit=9
99 | 8000000 | 0.1 | JavaFoil+Calcfoil stall+Eppler ext transition
100 | 8000000 | 0.1 | XFOIL ncrit=9
101 | 8000000 | 0.25 | JavaFoil+Calcfoil stall+Eppler ext transition
102 | 8000000 | 0.25 | XFOIL ncrit=9
103 | 8000000 | 0.5 | JavaFoil+Calcfoil stall+Eppler ext transition
104 | 8000000 | 0.5 | XFOIL ncrit=9
105 | 10000000 | 0 | JavaFoil+Calcfoil stall+Eppler ext transition
106 | 10000000 | 0 | XFOIL ncrit=9
107 | 10000000 | 0.1 | JavaFoil+Calcfoil stall+Eppler ext transition
108 | 10000000 | 0.1 | XFOIL ncrit=9
109 | 10000000 | 0.25 | JavaFoil+Calcfoil stall+Eppler ext transition
110 | 10000000 | 0.25 | XFOIL ncrit=9
111 | 10000000 | 0.5 | JavaFoil+Calcfoil stall+Eppler ext transition
112 | 10000000 | 0.5 | XFOIL ncrit=9
113 | 12000000 | 0 | JavaFoil+Calcfoil stall+Eppler ext transition
114 | 12000000 | 0 | XFOIL ncrit=9
115 | 12000000 | 0.1 | JavaFoil+Calcfoil stall+Eppler ext transition
116 | 12000000 | 0.1 | XFOIL ncrit=9
117 | 12000000 | 0.25 | JavaFoil+Calcfoil stall+Eppler ext transition
118 | 12000000 | 0.25 | XFOIL ncrit=9
119 | 12000000 | 0.5 | JavaFoil+Calcfoil stall+Eppler ext transition
120 | 12000000 | 0.5 | XFOIL ncrit=9
121 | 14000000 | 0 | JavaFoil+Calcfoil stall+Eppler ext transition
122 | 14000000 | 0 | XFOIL ncrit=9
123 | 14000000 | 0.1 | JavaFoil+Calcfoil stall+Eppler ext transition
124 | 14000000 | 0.1 | XFOIL ncrit=9
125 | 14000000 | 0.25 | JavaFoil+Calcfoil stall+Eppler ext transition
126 | 14000000 | 0.25 | XFOIL ncrit=9
127 | 14000000 | 0.5 | JavaFoil+Calcfoil stall+Eppler ext transition
128 | 14000000 | 0.5 | XFOIL ncrit=9
129 | 16000000 | 0 | JavaFoil+Calcfoil stall+Eppler ext transition
130 | 16000000 | 0 | XFOIL ncrit=9
131 | 16000000 | 0.1 | JavaFoil+Calcfoil stall+Eppler ext transition
132 | 16000000 | 0.1 | XFOIL ncrit=9
133 | 16000000 | 0.25 | JavaFoil+Calcfoil stall+Eppler ext transition
134 | 16000000 | 0.25 | XFOIL ncrit=9
135 | 16000000 | 0.5 | JavaFoil+Calcfoil stall+Eppler ext transition
136 | 16000000 | 0.5 | XFOIL ncrit=9
137 | 18000000 | 0 | JavaFoil+Calcfoil stall+Eppler ext transition
138 | 18000000 | 0 | XFOIL ncrit=9
139 | 18000000 | 0.1 | JavaFoil+Calcfoil stall+Eppler ext transition
140 | 18000000 | 0.1 | XFOIL ncrit=9
141 | 18000000 | 0.25 | JavaFoil+Calcfoil stall+Eppler ext transition
142 | 18000000 | 0.25 | XFOIL ncrit=9
143 | 18000000 | 0.5 | JavaFoil+Calcfoil stall+Eppler ext transition
144 | 18000000 | 0.5 | XFOIL ncrit=9
145 | 20000000 | 0 | JavaFoil+Calcfoil stall+Eppler ext transition
146 | 20000000 | 0 | XFOIL ncrit=9
147 | 20000000 | 0.1 | JavaFoil+Calcfoil stall+Eppler ext transition
148 | 20000000 | 0.1 | XFOIL ncrit=9
149 | 20000000 | 0.25 | JavaFoil+Calcfoil stall+Eppler ext transition
150 | 20000000 | 0.25 | XFOIL ncrit=9
151 | 20000000 | 0.5 | JavaFoil+Calcfoil stall+Eppler ext transition
152 | 20000000 | 0.5 | XFOIL ncrit=9

## 1. Re 50k Mach 0.00 (1)
BIGFOIL.COM POLAR EXPORT
NACA64A216
NACA64A216 |  |  |  | Cl Max: | 1.15 | at alpha= | 13.5 | deg
JavaFoil+Calcfoil stall+Eppler ext transition |  |  |  | L/D Max: | 35.65 | at alpha= | 7.5 | deg
Re: | 50000 |  |  | Cd Min: | 0.01891 | at alpha= | -0.5 | deg
Mach: | 0 |  |  | Cl=0 at alpha= | -1.6271 | deg
|  |  |  | @ Cl=0.1, Cd= | 0.018934
|  |  |  | @ Cl=0.4, Cd= | 0.019637
|  |  |  | @ Cl=0.6, Cd= | 0.021249
alpha (deg) | Cl | Cd | Cm | Cl/Cd
-20 | -0.849 | 0.30202 | -0.002 | -2.811
-19.5 | -0.871 | 0.28532 | -0.002 | -3.054
-19 | -0.892 | 0.26732 | -0.003 | -3.338
-18.5 | -0.909 | 0.25067 | -0.003 | -3.628
-18 | -0.92 | 0.23899 | -0.003 | -3.851
-17.5 | -0.929 | 0.22171 | -0.003 | -4.192
-17 | -0.937 | 0.20844 | -0.004 | -4.493
-16.5 | -0.942 | 0.19295 | -0.004 | -4.88
-16 | -0.944 | 0.18557 | -0.004 | -5.087
-15.5 | -0.944 | 0.17178 | -0.005 | -5.496
-15 | -0.942 | 0.1636 | -0.005 | -5.755
-14.5 | -0.936 | 0.14963 | -0.006 | -6.258
-14 | -0.928 | 0.14085 | -0.006 | -6.588
-13.5 | -0.917 | 0.13367 | -0.006 | -6.857
-13 | -0.902 | 0.12075 | -0.007 | -7.471
-12.5 | -0.885 | 0.11506 | -0.007 | -7.688
-12 | -0.864 | 0.10573 | -0.007 | -8.17
-11.5 | -0.84 | 0.0986 | -0.008 | -8.522
-11 | -0.814 | 0.09391 | -0.008 | -8.668
-10.5 | -0.785 | 0.0863 | -0.009 | -9.094
-10 | -0.753 | 0.08073 | -0.009 | -9.326
-9.5 | -0.719 | 0.07579 | -0.01 | -9.481
-9 | -0.682 | 0.06993 | -0.01 | -9.752
-8.5 | -0.643 | 0.06636 | -0.011 | -9.695
-8 | -0.603 | 0.06152 | -0.011 | -9.798
-7.5 | -0.561 | 0.05792 | -0.012 | -9.686
-7 | -0.518 | 0.05448 | -0.013 | -9.502
-6.5 | -0.474 | 0.05041 | -0.015 | -9.406
-6 | -0.516 | 0.02204 | -0.028 | -23.403
-5.5 | -0.461 | 0.02234 | -0.029 | -20.625
-5 | -0.404 | 0.02175 | -0.03 | -18.573
-4.5 | -0.328 | 0.0227 | -0.029 | -14.45
-4 | -0.273 | 0.02186 | -0.03 | -12.481
-3.5 | -0.217 | 0.02122 | -0.031 | -10.212
-3 | -0.16 | 0.02062 | -0.032 | -7.751
-2.5 | -0.102 | 0.02014 | -0.033 | -5.076
-2 | -0.044 | 0.01979 | -0.034 | -2.22
-1.5 | 0.015 | 0.01936 | -0.035 | 0.78
-1 | 0.076 | 0.01895 | -0.037 | 3.993
-0.5 | 0.137 | 0.01891 | -0.038 | 7.22
0 | 0.196 | 0.01907 | -0.039 | 10.295
0.5 | 0.256 | 0.01902 | -0.04 | 13.458
1 | 0.315 | 0.01922 | -0.041 | 16.388
1.5 | 0.374 | 0.01952 | -0.042 | 19.142
2 | 0.432 | 0.01978 | -0.042 | 21.859
2.5 | 0.49 | 0.02019 | -0.043 | 24.284
3 | 0.546 | 0.02067 | -0.044 | 26.423
3.5 | 0.602 | 0.02127 | -0.044 | 28.311
4 | 0.656 | 0.02207 | -0.045 | 29.738
4.5 | 0.709 | 0.02287 | -0.046 | 31.019
5 | 0.762 | 0.02383 | -0.046 | 31.958
5.5 | 0.812 | 0.02491 | -0.047 | 32.613
6 | 0.862 | 0.02605 | -0.047 | 33.091
6.5 | 0.946 | 0.02702 | -0.05 | 35.027
7 | 0.996 | 0.02808 | -0.051 | 35.449
7.5 | 1.042 | 0.02924 | -0.052 | 35.65
8 | 0.913 | 0.05922 | -0.029 | 15.419
8.5 | 0.947 | 0.06381 | -0.026 | 14.839
9 | 0.981 | 0.06863 | -0.025 | 14.294
9.5 | 1.013 | 0.07332 | -0.024 | 13.816
10 | 1.043 | 0.07905 | -0.024 | 13.198
10.5 | 1.071 | 0.08428 | -0.023 | 12.704
11 | 1.095 | 0.09088 | -0.023 | 12.044
11.5 | 1.113 | 0.09669 | -0.023 | 11.514
12 | 1.128 | 0.10345 | -0.023 | 10.906
12.5 | 1.139 | 0.11164 | -0.023 | 10.207
13 | 1.147 | 0.11796 | -0.023 | 9.722
13.5 | 1.15 | 0.12995 | -0.023 | 8.852
14 | 1.15 | 0.13823 | -0.023 | 8.32
14.5 | 1.147 | 0.15013 | -0.023 | 7.637
15 | 1.139 | 0.15969 | -0.023 | 7.135
15.5 | 1.129 | 0.17017 | -0.023 | 6.635
16 | 1.116 | 0.18342 | -0.023 | 6.084
16.5 | 1.1 | 0.19559 | -0.023 | 5.625
17 | 1.082 | 0.21082 | -0.023 | 5.133
17.5 | 1.062 | 0.22166 | -0.024 | 4.791
18 | 1.04 | 0.23898 | -0.024 | 4.352
18.5 | 1.017 | 0.25638 | -0.024 | 3.965

## 2. Re 50k Mach 0.00 (2)
BIGFOIL.COM POLAR EXPORT
NACA64A216
NACA64A216 |  |  |  | Cl Max: | 1.081 | at alpha= | 11.5 | deg
XFOIL ncrit=9 |  |  |  | L/D Max: | 25.6164 | at alpha= | 9 | deg
Re: | 50000 |  |  | Cd Min: | 0.1646 | at alpha= | 16.5 | deg
Mach: | 0 |  |  | Cl=0 at alpha= | 4.5508 | deg
|  |  |  | @ Cl=0.1, Cd= | 0.0536
|  |  |  | @ Cl=0.4, Cd= | 0.063253
|  |  |  | @ Cl=0.6, Cd= | 0.1646
alpha (deg) | Cl | Cd | Cm | Cl/Cd
-13 | -0.3979 | 0.1432 | -0.0276 | -2.7786
-12.5 | -0.3926 | 0.13716 | -0.0282 | -2.8624
-12 | -0.3881 | 0.13102 | -0.0285 | -2.9621
-11.5 | -0.4755 | 0.11123 | -0.0447 | -4.2749
-11 | -0.566 | 0.08471 | -0.06 | -6.6816
-10.5 | -0.719 | 0.07255 | -0.0575 | -9.9104
-10 | -0.7651 | 0.06696 | -0.0487 | -11.4262
-9.5 | -0.8064 | 0.06192 | -0.0391 | -13.0233
-9 | -0.8399 | 0.05705 | -0.0294 | -14.7222
-8.5 | -0.8594 | 0.05214 | -0.0205 | -16.4825
-8 | -0.8638 | 0.0475 | -0.0129 | -18.1853
-7.5 | -0.8595 | 0.04357 | -0.0058 | -19.7269
-7 | -0.8303 | 0.03979 | -0.0023 | -20.8671
-6.5 | -0.7992 | 0.03666 | 0.0012 | -21.8003
-6 | -0.7602 | 0.0338 | 0.0039 | -22.4911
-5.5 | -0.7318 | 0.03121 | 0.0082 | -23.4476
-5 | -0.7337 | 0.0276 | 0.0172 | -26.5833
-4.5 | -0.7481 | 0.02963 | 0.0357 | -25.2481
-4 | -0.7212 | 0.03292 | 0.0469 | -21.9077
-3.5 | -0.6772 | 0.03564 | 0.0544 | -19.0011
-3 | -0.4405 | 0.04364 | 0.0333 | -10.094
-2.5 | -0.3777 | 0.0436 | 0.0289 | -8.6628
-2 | -0.3367 | 0.04322 | 0.027 | -7.7904
-1.5 | -0.2555 | 0.04345 | 0.0173 | -5.8803
-1 | -0.1602 | 0.04385 | 0.0045 | -3.6534
-0.5 | -0.0739 | 0.04429 | -0.0068 | -1.6685
0 | 0.0065 | 0.04484 | -0.0172 | 0.14496
0.5 | 0.0875 | 0.04555 | -0.028 | 1.921
1 | 0.1078 | 0.04603 | -0.0275 | 2.342
1.5 | 0.0971 | 0.04602 | -0.0216 | 2.11
2 | 0.0866 | 0.04602 | -0.016 | 1.8818
2.5 | 0.0381 | 0.04503 | -0.0043 | 0.8461
3.5 | -0.0661 | 0.04225 | 0.0249 | -1.5645
4 | -0.0375 | 0.04402 | 0.0253 | -0.85189
4.5 | -0.0078 | 0.04611 | 0.0252 | -0.16916
5 | 0.069 | 0.05155 | 0.0154 | 1.3385
5.5 | 0.1245 | 0.05522 | 0.0099 | 2.2546
6 | 0.1912 | 0.06019 | 0.003 | 3.1766
6.5 | 0.2395 | 0.06361 | -0.0002 | 3.7651
7 | 0.4285 | 0.06319 | -0.0101 | 6.7811
7.5 | 0.4975 | 0.06374 | -0.0102 | 7.8051
8 | 0.5575 | 0.06333 | -0.0081 | 8.8031
8.5 | 0.6921 | 0.05407 | -0.0046 | 12.8001
9 | 0.8602 | 0.03358 | 0.0065 | 25.6164
9.5 | 0.8657 | 0.03655 | 0.0152 | 23.6854
10 | 0.9304 | 0.04065 | 0.0152 | 22.8881
10.5 | 1.0051 | 0.04601 | 0.0125 | 21.8453
11 | 1.0433 | 0.05177 | 0.0139 | 20.1526
11.5 | 1.081 | 0.05855 | 0.0146 | 18.4629
12 | 1.0512 | 0.06404 | 0.0233 | 16.4147
12.5 | 1.0084 | 0.07067 | 0.03 | 14.2691
13 | 0.9632 | 0.07901 | 0.0333 | 12.1909
13.5 | 0.9099 | 0.08989 | 0.0332 | 10.1224
14 | 0.6514 | 0.14132 | 0.0006 | 4.6094
14.5 | 0.4114 | 0.14513 | -0.0001 | 2.8347
15 | 0.418 | 0.14994 | -0.0013 | 2.7878
15.5 | 0.4236 | 0.15469 | -0.0028 | 2.7384
16 | 0.431 | 0.1595 | -0.0043 | 2.7022
16.5 | 0.4397 | 0.1646 | -0.0059 | 2.6713

## 3. Re 50k Mach 0.10 (1)
BIGFOIL.COM POLAR EXPORT
NACA64A216
NACA64A216 |  |  |  | Cl Max: | 1.14 | at alpha= | 13.5 | deg
JavaFoil+Calcfoil stall+Eppler ext transition |  |  |  | L/D Max: | 35.493 | at alpha= | 7.5 | deg
Re: | 50000 |  |  | Cd Min: | 0.0186 | at alpha= | 0.5 | deg
Mach: | 0.1 |  |  | Cl=0 at alpha= | -1.6271 | deg
|  |  |  | @ Cl=0.1, Cd= | 0.019002
|  |  |  | @ Cl=0.4, Cd= | 0.019728
|  |  |  | @ Cl=0.6, Cd= | 0.021354
alpha (deg) | Cl | Cd | Cm | Cl/Cd
-20 | -0.8 | 0.3156 | -0.002 | -2.535
-19.5 | -0.826 | 0.30446 | -0.002 | -2.713
-19 | -0.851 | 0.27377 | -0.002 | -3.108
-18.5 | -0.872 | 0.26601 | -0.003 | -3.278
-18 | -0.886 | 0.25465 | -0.003 | -3.48
-17.5 | -0.899 | 0.22563 | -0.003 | -3.984
-17 | -0.909 | 0.21515 | -0.004 | -4.227
-16.5 | -0.918 | 0.2008 | -0.004 | -4.57
-16 | -0.923 | 0.1882 | -0.004 | -4.906
-15.5 | -0.926 | 0.17799 | -0.005 | -5.204
-15 | -0.927 | 0.16802 | -0.005 | -5.515
-14.5 | -0.924 | 0.14967 | -0.006 | -6.172
-14 | -0.918 | 0.1409 | -0.006 | -6.514
-13.5 | -0.909 | 0.13326 | -0.006 | -6.819
-13 | -0.896 | 0.12512 | -0.007 | -7.164
-12.5 | -0.88 | 0.11414 | -0.007 | -7.713
-12 | -0.861 | 0.10737 | -0.007 | -8.021
-11.5 | -0.839 | 0.10068 | -0.008 | -8.332
-11 | -0.813 | 0.09322 | -0.008 | -8.726
-10.5 | -0.785 | 0.08581 | -0.009 | -9.15
-10 | -0.754 | 0.08022 | -0.009 | -9.398
-9.5 | -0.72 | 0.07548 | -0.01 | -9.54
-9 | -0.684 | 0.07061 | -0.01 | -9.685
-8.5 | -0.645 | 0.06603 | -0.011 | -9.775
-8 | -0.605 | 0.06188 | -0.011 | -9.78
-7.5 | -0.563 | 0.05811 | -0.012 | -9.692
-7 | -0.52 | 0.05434 | -0.013 | -9.568
-6.5 | -0.476 | 0.0508 | -0.015 | -9.363
-6 | -0.518 | 0.02216 | -0.028 | -23.357
-5.5 | -0.463 | 0.02245 | -0.029 | -20.611
-5 | -0.406 | 0.02183 | -0.03 | -18.58
-4.5 | -0.329 | 0.02285 | -0.029 | -14.41
-4 | -0.274 | 0.02201 | -0.03 | -12.446
-3.5 | -0.218 | 0.02131 | -0.031 | -10.216
-3 | -0.16 | 0.02075 | -0.032 | -7.734
-2.5 | -0.103 | 0.02026 | -0.033 | -5.065
-2 | -0.044 | 0.01986 | -0.034 | -2.222
-1.5 | 0.015 | 0.0195 | -0.036 | 0.776
-1 | 0.076 | 0.01903 | -0.037 | 3.992
-0.5 | 0.137 | 0.01896 | -0.038 | 7.236
0 | 0.197 | 0.01912 | -0.039 | 10.317
0.5 | 0.257 | 0.0186 | -0.04 | 13.821
1 | 0.316 | 0.01935 | -0.041 | 16.352
1.5 | 0.375 | 0.01958 | -0.042 | 19.165
2 | 0.434 | 0.01993 | -0.043 | 21.785
2.5 | 0.493 | 0.02027 | -0.043 | 24.305
3 | 0.549 | 0.02076 | -0.044 | 26.436
3.5 | 0.604 | 0.0214 | -0.045 | 28.23
4 | 0.659 | 0.02218 | -0.045 | 29.719
4.5 | 0.712 | 0.02303 | -0.046 | 30.93
5 | 0.765 | 0.02402 | -0.046 | 31.832
5.5 | 0.815 | 0.02512 | -0.047 | 32.462
6 | 0.865 | 0.02628 | -0.047 | 32.903
6.5 | 0.95 | 0.02721 | -0.05 | 34.923
7 | 0.999 | 0.02829 | -0.051 | 35.322
7.5 | 1.046 | 0.02947 | -0.052 | 35.493
8 | 0.915 | 0.05995 | -0.028 | 15.263
8.5 | 0.95 | 0.06434 | -0.026 | 14.764
9 | 0.983 | 0.06899 | -0.025 | 14.256
9.5 | 1.015 | 0.07404 | -0.024 | 13.715
10 | 1.045 | 0.07943 | -0.024 | 13.152
10.5 | 1.071 | 0.08569 | -0.024 | 12.504
11 | 1.094 | 0.09279 | -0.023 | 11.794
11.5 | 1.112 | 0.09899 | -0.023 | 11.229
12 | 1.125 | 0.10645 | -0.023 | 10.566
12.5 | 1.134 | 0.1151 | -0.023 | 9.852
13 | 1.139 | 0.12027 | -0.023 | 9.47
13.5 | 1.14 | 0.12887 | -0.023 | 8.844
14 | 1.137 | 0.14301 | -0.023 | 7.949
14.5 | 1.13 | 0.15193 | -0.023 | 7.437
15 | 1.119 | 0.16211 | -0.023 | 6.905
15.5 | 1.105 | 0.17468 | -0.023 | 6.328
16 | 1.088 | 0.18669 | -0.023 | 5.83
16.5 | 1.069 | 0.20296 | -0.023 | 5.265
17 | 1.046 | 0.21527 | -0.024 | 4.861
17.5 | 1.022 | 0.23277 | -0.024 | 4.391
18 | 0.996 | 0.24049 | -0.024 | 4.142
18.5 | 0.969 | 0.26289 | -0.024 | 3.684

## 4. Re 50k Mach 0.10 (2)
BIGFOIL.COM POLAR EXPORT
NACA64A216
NACA64A216 |  |  |  | Cl Max: | 1.074 | at alpha= | 11.5 | deg
XFOIL ncrit=9 |  |  |  | L/D Max: | 25.3625 | at alpha= | 9 | deg
Re: | 50000 |  |  | Cd Min: | 0.19332 | at alpha= | 16.5 | deg
Mach: | 0.1 |  |  | Cl=0 at alpha= | 4.5488 | deg
|  |  |  | @ Cl=0.1, Cd= | 0.046069
|  |  |  | @ Cl=0.4, Cd= | 0.063632
|  |  |  | @ Cl=0.6, Cd= | 0.058838
alpha (deg) | Cl | Cd | Cm | Cl/Cd
-13 | -0.3961 | 0.1436 | -0.0278 | -2.7584
-12.5 | -0.3907 | 0.13756 | -0.0284 | -2.8402
-12 | -0.3863 | 0.13143 | -0.0288 | -2.9392
-11.5 | -0.3757 | 0.12503 | -0.0287 | -3.0049
-11 | -0.5552 | 0.08638 | -0.0596 | -6.4274
-10.5 | -0.7096 | 0.07336 | -0.0589 | -9.6728
-10 | -0.7551 | 0.06777 | -0.0504 | -11.1421
-9.5 | -0.7969 | 0.06271 | -0.0409 | -12.7077
-9 | -0.8328 | 0.05789 | -0.0311 | -14.3859
-8.5 | -0.8556 | 0.05298 | -0.022 | -16.1495
-8 | -0.8629 | 0.0483 | -0.0141 | -17.8654
-7.5 | -0.8623 | 0.04441 | -0.0066 | -19.4168
-7 | -0.8337 | 0.04041 | -0.003 | -20.631
-6.5 | -0.8037 | 0.03717 | 0.0007 | -21.6223
-6 | -0.7664 | 0.03434 | 0.0038 | -22.318
-5.5 | -0.7346 | 0.0317 | 0.0076 | -23.1735
-5 | -0.7311 | 0.02828 | 0.0156 | -25.8522
-4.5 | -0.7498 | 0.02931 | 0.034 | -25.5817
-4 | -0.7311 | 0.03237 | 0.0463 | -22.5857
-3.5 | -0.6918 | 0.03508 | 0.0549 | -19.7206
-3 | -0.4497 | 0.04374 | 0.0343 | -10.2812
-2.5 | -0.3858 | 0.04377 | 0.0299 | -8.8143
-2 | -0.3351 | 0.0435 | 0.0265 | -7.7034
-1.5 | -0.2588 | 0.04367 | 0.0176 | -5.9263
-1 | -0.1618 | 0.04409 | 0.0046 | -3.6698
-0.5 | -0.0742 | 0.04453 | -0.0069 | -1.6663
0 | 0.0037 | 0.04507 | -0.0167 | 0.082095
0.5 | 0.0893 | 0.04581 | -0.0283 | 1.9494
1 | 0.1075 | 0.04625 | -0.0274 | 2.3243
1.5 | 0.1005 | 0.04632 | -0.0221 | 2.1697
2 | 0.1009 | 0.04662 | -0.0183 | 2.1643
2.5 | 0.044 | 0.0454 | -0.0051 | 0.96916
4.5 | -0.0072 | 0.04635 | 0.025 | -0.15534
5 | 0.0665 | 0.05147 | 0.0158 | 1.292
5.5 | 0.1268 | 0.05554 | 0.0095 | 2.283
6 | 0.1929 | 0.06068 | 0.0027 | 3.179
6.5 | 0.2528 | 0.06477 | -0.002 | 3.903
7 | 0.4171 | 0.0635 | -0.0088 | 6.5685
7.5 | 0.4809 | 0.06442 | -0.0086 | 7.4651
8 | 0.5454 | 0.06416 | -0.007 | 8.5006
9 | 0.857 | 0.03379 | 0.0085 | 25.3625
9.5 | 0.8672 | 0.03713 | 0.0161 | 23.3558
10 | 0.9292 | 0.04125 | 0.0164 | 22.5261
10.5 | 1.0024 | 0.04669 | 0.0141 | 21.4693
11 | 1.0369 | 0.05253 | 0.016 | 19.7392
11.5 | 1.074 | 0.05945 | 0.0166 | 18.0656
12 | 1.0417 | 0.06504 | 0.0252 | 16.0163
12.5 | 0.9974 | 0.07193 | 0.0313 | 13.8663
13 | 0.9527 | 0.08059 | 0.034 | 11.8216
14 | 0.6742 | 0.13766 | 0.0046 | 4.8976
15 | 0.6252 | 0.1753 | -0.0173 | 3.5665
15.5 | 0.6326 | 0.1815 | -0.0194 | 3.4854
16 | 0.634 | 0.18675 | -0.0222 | 3.3949
16.5 | 0.6464 | 0.19332 | -0.0246 | 3.3437

## 5. Re 50k Mach 0.25 (1)
BIGFOIL.COM POLAR EXPORT
NACA64A216
NACA64A216 |  |  |  | Cl Max: | 1.089 | at alpha= | 11.5 | deg
JavaFoil+Calcfoil stall+Eppler ext transition |  |  |  | L/D Max: | 34.614 | at alpha= | 7.5 | deg
Re: | 50000 |  |  | Cd Min: | 0.0193 | at alpha= | -0.5 | deg
Mach: | 0.25 |  |  | Cl=0 at alpha= | -1.625 | deg
|  |  |  | @ Cl=0.1, Cd= | 0.019372
|  |  |  | @ Cl=0.4, Cd= | 0.020108
|  |  |  | @ Cl=0.6, Cd= | 0.021818
alpha (deg) | Cl | Cd | Cm | Cl/Cd
-18 | -0.577 | 0.37014 | -0.003 | -1.559
-17.5 | -0.623 | 0.3278 | -0.003 | -1.902
-17 | -0.666 | 0.29892 | -0.004 | -2.228
-16.5 | -0.705 | 0.26338 | -0.004 | -2.676
-16 | -0.739 | 0.23065 | -0.004 | -3.206
-15.5 | -0.769 | 0.21405 | -0.005 | -3.595
-15 | -0.795 | 0.19808 | -0.005 | -4.012
-14.5 | -0.815 | 0.18047 | -0.005 | -4.515
-14 | -0.83 | 0.16393 | -0.006 | -5.06
-13.5 | -0.839 | 0.1481 | -0.006 | -5.664
-13 | -0.843 | 0.13609 | -0.007 | -6.191
-12.5 | -0.841 | 0.12341 | -0.007 | -6.814
-12 | -0.834 | 0.11598 | -0.007 | -7.188
-11.5 | -0.821 | 0.10678 | -0.008 | -7.692
-11 | -0.804 | 0.10058 | -0.008 | -7.995
-10.5 | -0.782 | 0.09275 | -0.009 | -8.435
-10 | -0.756 | 0.08455 | -0.009 | -8.943
-9.5 | -0.726 | 0.07974 | -0.01 | -9.109
-9 | -0.693 | 0.07263 | -0.01 | -9.537
-8.5 | -0.656 | 0.06781 | -0.011 | -9.673
-8 | -0.617 | 0.06346 | -0.011 | -9.718
-7.5 | -0.575 | 0.05933 | -0.012 | -9.693
-7 | -0.532 | 0.05538 | -0.013 | -9.598
-6.5 | -0.487 | 0.05072 | -0.015 | -9.596
-6 | -0.525 | 0.02415 | -0.029 | -21.746
-5.5 | -0.473 | 0.02302 | -0.03 | -20.55
-5 | -0.415 | 0.02237 | -0.031 | -18.56
-4.5 | -0.337 | 0.02348 | -0.03 | -14.352
-4 | -0.28 | 0.02263 | -0.031 | -12.39
-3.5 | -0.223 | 0.02187 | -0.032 | -10.187
-3 | -0.164 | 0.02129 | -0.033 | -7.718
-2.5 | -0.105 | 0.02077 | -0.034 | -5.058
-2 | -0.045 | 0.02036 | -0.035 | -2.218
-1.5 | 0.015 | 0.02003 | -0.036 | 0.771
-1 | 0.078 | 0.01941 | -0.038 | 4.003
-0.5 | 0.141 | 0.0193 | -0.039 | 7.283
0 | 0.202 | 0.01944 | -0.04 | 10.404
0.5 | 0.263 | 0.01966 | -0.041 | 13.4
1 | 0.324 | 0.01969 | -0.042 | 16.469
1.5 | 0.385 | 0.02003 | -0.043 | 19.218
2 | 0.445 | 0.02034 | -0.044 | 21.889
2.5 | 0.505 | 0.0208 | -0.044 | 24.275
3 | 0.562 | 0.02139 | -0.045 | 26.258
3.5 | 0.618 | 0.02202 | -0.046 | 28.082
4 | 0.674 | 0.02289 | -0.046 | 29.448
4.5 | 0.728 | 0.02382 | -0.047 | 30.576
5 | 0.782 | 0.02484 | -0.047 | 31.483
5.5 | 0.834 | 0.02606 | -0.048 | 31.999
6 | 0.92 | 0.02702 | -0.051 | 34.034
6.5 | 0.971 | 0.02826 | -0.052 | 34.355
7 | 1.02 | 0.02952 | -0.052 | 34.538
7.5 | 1.064 | 0.03075 | -0.053 | 34.614
8 | 0.931 | 0.0614 | -0.027 | 15.165
8.5 | 0.965 | 0.06604 | -0.026 | 14.604
9 | 0.996 | 0.07109 | -0.025 | 14.006
9.5 | 1.024 | 0.07625 | -0.024 | 13.431
10 | 1.049 | 0.08362 | -0.024 | 12.54
10.5 | 1.069 | 0.0898 | -0.023 | 11.899
11 | 1.083 | 0.09695 | -0.023 | 11.175
11.5 | 1.089 | 0.10528 | -0.023 | 10.346
12 | 1.089 | 0.11595 | -0.023 | 9.389
12.5 | 1.081 | 0.12582 | -0.023 | 8.595
13 | 1.067 | 0.13885 | -0.023 | 7.685
13.5 | 1.046 | 0.14579 | -0.023 | 7.174
14 | 1.018 | 0.16332 | -0.023 | 6.232
14.5 | 0.983 | 0.18077 | -0.023 | 5.438
15 | 0.942 | 0.19897 | -0.023 | 4.734
15.5 | 0.895 | 0.21597 | -0.023 | 4.145
16 | 0.843 | 0.24107 | -0.023 | 3.497
16.5 | 0.786 | 0.27799 | -0.023 | 2.828

## 6. Re 50k Mach 0.25 (2)
BIGFOIL.COM POLAR EXPORT
NACA64A216
NACA64A216 |  |  |  | Cl Max: | 0.9999 | at alpha= | 11 | deg
XFOIL ncrit=9 |  |  |  | L/D Max: | 23.1245 | at alpha= | 9 | deg
Re: | 50000 |  |  | Cd Min: | 0.16078 | at alpha= | 16 | deg
Mach: | 0.25 |  |  | Cl=0 at alpha= | 4.4881 | deg
|  |  |  | @ Cl=0.1, Cd= | 0.047418
|  |  |  | @ Cl=0.4, Cd= | 0.06407
|  |  |  | @ Cl=0.6, Cd= | 0.16078
alpha (deg) | Cl | Cd | Cm | Cl/Cd
-12.5 | -0.3813 | 0.13972 | -0.0298 | -2.729
-12 | -0.3766 | 0.13364 | -0.0302 | -2.818
-11.5 | -0.3691 | 0.1274 | -0.0302 | -2.8972
-11 | -0.5174 | 0.09396 | -0.0584 | -5.5066
-10.5 | -0.5359 | 0.08311 | -0.0607 | -6.4481
-10 | -0.7033 | 0.07156 | -0.0587 | -9.8281
-9.5 | -0.7441 | 0.06651 | -0.0501 | -11.1878
-9 | -0.7881 | 0.06187 | -0.0402 | -12.738
-8.5 | -0.8272 | 0.05721 | -0.03 | -14.459
-8 | -0.8508 | 0.05257 | -0.021 | -16.1841
-7.5 | -0.8643 | 0.04828 | -0.0123 | -17.9018
-7 | -0.8467 | 0.04392 | -0.0073 | -19.2782
-6.5 | -0.8307 | 0.04038 | -0.0014 | -20.5721
-6 | -0.7932 | 0.03693 | 0.0016 | -21.4785
-5.5 | -0.755 | 0.03417 | 0.0049 | -22.0954
-5 | -0.7329 | 0.03138 | 0.0104 | -23.3556
-4.5 | -0.7439 | 0.02825 | 0.0223 | -26.3327
-4 | -0.7458 | 0.03157 | 0.0401 | -23.6237
-3.5 | -0.7113 | 0.0351 | 0.0514 | -20.265
-3 | -0.5369 | 0.04316 | 0.0446 | -12.4398
-2.5 | -0.4038 | 0.04507 | 0.0313 | -8.9594
-2 | -0.3564 | 0.04471 | 0.0288 | -7.9714
-1.5 | -0.2426 | 0.04529 | 0.0135 | -5.3566
-1 | -0.1632 | 0.04548 | 0.0041 | -3.5884
-0.5 | -0.0878 | 0.04582 | -0.0048 | -1.9162
0 | -0.0037 | 0.04639 | -0.0155 | -0.079759
0.5 | 0.0762 | 0.04707 | -0.0257 | 1.6189
1 | 0.1125 | 0.0476 | -0.0281 | 2.3634
1.5 | 0.1245 | 0.04809 | -0.0259 | 2.5889
2 | 0.1108 | 0.04811 | -0.0195 | 2.3031
2.5 | 0.0883 | 0.04786 | -0.0117 | 1.845
4 | -0.0452 | 0.04502 | 0.0266 | -1.004
4.5 | 0.0011 | 0.0481 | 0.0231 | 0.022869
5 | 0.0766 | 0.05338 | 0.0139 | 1.435
5.5 | 0.1309 | 0.05699 | 0.009 | 2.2969
6 | 0.1969 | 0.06194 | 0.0027 | 3.1789
6.5 | 0.3557 | 0.06275 | -0.0063 | 5.6685
7 | 0.4168 | 0.06457 | -0.0068 | 6.455
7.5 | 0.478 | 0.06565 | -0.0061 | 7.281
8 | 0.5842 | 0.06276 | -0.005 | 9.3085
8.5 | 0.6831 | 0.05515 | 0.0016 | 12.3862
9 | 0.8415 | 0.03639 | 0.0163 | 23.1245
9.5 | 0.8671 | 0.04023 | 0.0214 | 21.5536
10 | 0.9456 | 0.04487 | 0.0205 | 21.0742
10.5 | 0.9785 | 0.05044 | 0.0229 | 19.3993
11 | 0.9999 | 0.0567 | 0.0258 | 17.6349
11.5 | 0.9661 | 0.06308 | 0.0319 | 15.3155
12 | 0.9201 | 0.07119 | 0.0353 | 12.9246
12.5 | 0.8582 | 0.08239 | 0.0347 | 10.4163
13 | 0.799 | 0.09672 | 0.0299 | 8.261
13.5 | 0.6555 | 0.13246 | 0.0068 | 4.9487
14.5 | 0.4088 | 0.14605 | 0.0002 | 2.799
15 | 0.4161 | 0.15094 | -0.0012 | 2.7567
15.5 | 0.4224 | 0.15579 | -0.0029 | 2.7113
16 | 0.4309 | 0.16078 | -0.0046 | 2.6801

## 7. Re 50k Mach 0.50 (1)
BIGFOIL.COM POLAR EXPORT
NACA64A216
NACA64A216 |  |  |  | Cl Max: | 1.201 | at alpha= | 20 | deg
JavaFoil+Calcfoil stall+Eppler ext transition |  |  |  | L/D Max: | 31.293 | at alpha= | 5.5 | deg
Re: | 50000 |  |  | Cd Min: | 0.02085 | at alpha= | 0 | deg
Mach: | 0.5 |  |  | Cl=0 at alpha= | -1.6269 | deg
|  |  |  | @ Cl=0.1, Cd= | 0.021654
|  |  |  | @ Cl=0.4, Cd= | 0.021982
|  |  |  | @ Cl=0.6, Cd= | 0.023864
alpha (deg) | Cl | Cd | Cm | Cl/Cd
-20 | -1.03 | 0.46382 | -0.004 | -2.221
-19.5 | -1 | 0.43862 | -0.004 | -2.28
-19 | -0.973 | 0.41833 | -0.004 | -2.326
-18.5 | -0.946 | 0.4073 | -0.005 | -2.322
-18 | -0.919 | 0.41368 | -0.005 | -2.221
-17.5 | -0.892 | 0.41144 | -0.006 | -2.167
-17 | -0.862 | 0.38692 | -0.006 | -2.228
-16.5 | -0.835 | 0.37722 | -0.007 | -2.212
-16 | -0.807 | 0.36566 | -0.007 | -2.207
-15.5 | -0.78 | 0.35001 | -0.008 | -2.228
-15 | -0.752 | 0.34659 | -0.008 | -2.169
-14.5 | -0.723 | 0.32198 | -0.008 | -2.245
-14 | -0.695 | 0.30512 | -0.008 | -2.279
-13.5 | -0.668 | 0.30013 | -0.009 | -2.225
-13 | -0.64 | 0.29764 | -0.009 | -2.151
-12.5 | -0.611 | 0.28703 | -0.009 | -2.129
-12 | -0.583 | 0.26238 | -0.009 | -2.223
-11.5 | -0.556 | 0.25739 | -0.01 | -2.158
-11 | -0.528 | 0.27594 | -0.01 | -1.912
-10.5 | -0.499 | 0.23652 | -0.009 | -2.109
-10 | -0.471 | 0.20713 | -0.01 | -2.274
-9.5 | -0.443 | 0.19999 | -0.01 | -2.216
-9 | -0.415 | 0.16638 | -0.009 | -2.493
-8.5 | -0.623 | 0.0912 | -0.011 | -6.826
-8 | -0.629 | 0.07782 | -0.012 | -8.081
-7.5 | -0.608 | 0.06886 | -0.013 | -8.826
-7 | -0.573 | 0.06186 | -0.013 | -9.26
-6.5 | -0.529 | 0.05675 | -0.014 | -9.325
-6 | -0.482 | 0.05281 | -0.015 | -9.127
-5.5 | -0.433 | 0.04862 | -0.018 | -8.916
-5 | -0.451 | 0.02549 | -0.034 | -17.672
-4.5 | -0.388 | 0.02444 | -0.035 | -15.884
-4 | -0.308 | 0.02543 | -0.034 | -12.124
-3.5 | -0.245 | 0.0245 | -0.035 | -10.01
-3 | -0.181 | 0.02363 | -0.036 | -7.666
-2.5 | -0.116 | 0.023 | -0.037 | -5.036
-2 | -0.05 | 0.02248 | -0.038 | -2.214
-1.5 | 0.017 | 0.02204 | -0.039 | 0.773
-1 | 0.085 | 0.0217 | -0.041 | 3.896
-0.5 | 0.153 | 0.02149 | -0.042 | 7.104
0 | 0.224 | 0.02085 | -0.043 | 10.737
0.5 | 0.292 | 0.02114 | -0.044 | 13.798
1 | 0.359 | 0.02167 | -0.046 | 16.574
1.5 | 0.426 | 0.02218 | -0.047 | 19.189
2 | 0.491 | 0.02181 | -0.047 | 22.514
2.5 | 0.556 | 0.02328 | -0.049 | 23.89
3 | 0.617 | 0.02409 | -0.049 | 25.622
3.5 | 0.68 | 0.02506 | -0.05 | 27.128
4 | 0.741 | 0.0262 | -0.051 | 28.268
4.5 | 0.799 | 0.02753 | -0.051 | 29.019
5 | 0.856 | 0.02903 | -0.052 | 29.481
5.5 | 0.95 | 0.03035 | -0.055 | 31.293
6 | 1.002 | 0.03211 | -0.056 | 31.192
6.5 | 1.045 | 0.03399 | -0.057 | 30.735
7 | 0.917 | 0.05994 | -0.028 | 15.298
7.5 | 0.939 | 0.06565 | -0.026 | 14.304
8 | 0.944 | 0.07346 | -0.024 | 12.856
8.5 | 0.914 | 0.08638 | -0.023 | 10.585
9 | 0.595 | 0.14975 | -0.023 | 3.975
9.5 | 0.623 | 0.18538 | -0.022 | 3.359
10 | 0.651 | 0.22411 | -0.026 | 2.905
10.5 | 0.679 | 0.22848 | -0.027 | 2.97
11 | 0.706 | 0.23028 | -0.027 | 3.066
11.5 | 0.734 | 0.26742 | -0.031 | 2.746
12 | 0.762 | 0.27081 | -0.031 | 2.813
12.5 | 0.789 | 0.2926 | -0.032 | 2.697
13 | 0.818 | 0.30161 | -0.035 | 2.712
13.5 | 0.845 | 0.31506 | -0.035 | 2.683
14 | 0.872 | 0.31396 | -0.036 | 2.779
14.5 | 0.902 | 0.35409 | -0.039 | 2.546
15 | 0.929 | 0.389 | -0.039 | 2.387
15.5 | 0.955 | 0.38115 | -0.04 | 2.507
16 | 0.982 | 0.37695 | -0.04 | 2.606
16.5 | 1.012 | 0.4049 | -0.043 | 2.5
17 | 1.039 | 0.39956 | -0.044 | 2.6
17.5 | 1.066 | 0.41181 | -0.044 | 2.588
18 | 1.092 | 0.42831 | -0.045 | 2.551
18.5 | 1.122 | 0.46833 | -0.047 | 2.396
19 | 1.149 | 0.47178 | -0.048 | 2.435
19.5 | 1.175 | 0.46224 | -0.048 | 2.542
20 | 1.201 | 0.48441 | -0.049 | 2.48

## 8. Re 50k Mach 0.50 (2)
BIGFOIL.COM POLAR EXPORT
NACA64A216
NACA64A216 |  |  |  | Cl Max: | 0.8251 | at alpha= | 20 | deg
XFOIL ncrit=9 |  |  |  | L/D Max: | 14.2018 | at alpha= | 9.5 | deg
Re: | 50000 |  |  | Cd Min: | 0.27256 | at alpha= | 20 | deg
Mach: | 0.5 |  |  | Cl=0 at alpha= | 0.49922 | deg
|  |  |  | @ Cl=0.1, Cd= | 0.053521
|  |  |  | @ Cl=0.4, Cd= | 0.069028
|  |  |  | @ Cl=0.6, Cd= | 0.065098
alpha (deg) | Cl | Cd | Cm | Cl/Cd
-10.5 | -0.3896 | 0.1116 | -0.0513 | -3.491
-10 | -0.4205 | 0.10116 | -0.0553 | -4.1568
-9.5 | -0.4433 | 0.09218 | -0.0566 | -4.8091
-9 | -0.4805 | 0.08272 | -0.0576 | -5.8088
-7.5 | -0.7291 | 0.06248 | -0.0424 | -11.6693
-7 | -0.774 | 0.05836 | -0.0327 | -13.2625
-6.5 | -0.8034 | 0.0541 | -0.0238 | -14.8503
-6 | -0.8274 | 0.04963 | -0.0149 | -16.6714
-5.5 | -0.8312 | 0.04516 | -0.0072 | -18.4057
-5 | -0.8086 | 0.04128 | -0.0015 | -19.5882
-4.5 | -0.7764 | 0.03802 | 0.0037 | -20.4208
-4 | -0.7593 | 0.03496 | 0.0111 | -21.7191
-3.5 | -0.7667 | 0.03266 | 0.0246 | -23.4752
-3 | -0.7507 | 0.03736 | 0.0444 | -20.0937
-2.5 | -0.4163 | 0.05155 | 0.0243 | -8.0757
-2 | -0.3097 | 0.05173 | 0.0139 | -5.9869
-1.5 | -0.2402 | 0.05143 | 0.0081 | -4.6704
-1 | -0.172 | 0.05133 | 0.0022 | -3.3509
-0.5 | -0.1072 | 0.05153 | -0.0036 | -2.0803
0 | -0.0642 | 0.05157 | -0.0056 | -1.2449
0.5 | 0.0001 | 0.05213 | -0.0117 | 0.0019183
1 | 0.0769 | 0.05314 | -0.0204 | 1.4471
1.5 | 0.1473 | 0.0543 | -0.0284 | 2.7127
2 | 0.1654 | 0.055 | -0.0267 | 3.0073
2.5 | 0.172 | 0.0556 | -0.0228 | 3.0935
3 | 0.1826 | 0.05632 | -0.0194 | 3.2422
3.5 | 0.1534 | 0.05596 | -0.0099 | 2.7412
4 | 0.1443 | 0.05612 | -0.0029 | 2.5713
5 | 0.2098 | 0.05993 | -0.0004 | 3.5008
5.5 | 0.2689 | 0.06268 | -0.0017 | 4.29
6 | 0.3089 | 0.065 | -0.0004 | 4.7523
6.5 | 0.3619 | 0.06749 | 0 | 5.3623
7 | 0.4154 | 0.06965 | 0.0012 | 5.9641
7.5 | 0.4918 | 0.07036 | 0.0029 | 6.9898
8 | 0.5453 | 0.06991 | 0.008 | 7.8
8.5 | 0.6766 | 0.05836 | 0.0207 | 11.5936
9.5 | 0.8007 | 0.05638 | 0.0377 | 14.2018
10 | 0.7808 | 0.06494 | 0.0387 | 12.0234
10.5 | 0.7152 | 0.07891 | 0.0342 | 9.0635
11 | 0.6533 | 0.09575 | 0.0259 | 6.823
11.5 | 0.6469 | 0.10613 | 0.023 | 6.0954
12 | 0.6196 | 0.1205 | 0.0157 | 5.1419
12.5 | 0.6054 | 0.13273 | 0.0098 | 4.5611
13 | 0.603 | 0.14362 | 0.0048 | 4.1986
13.5 | 0.6138 | 0.15418 | 0.0008 | 3.9811
14 | 0.5784 | 0.17199 | -0.0148 | 3.363
14.5 | 0.6052 | 0.18212 | -0.0174 | 3.3231
15 | 0.6175 | 0.1888 | -0.0207 | 3.2707
15.5 | 0.6317 | 0.19588 | -0.0242 | 3.2249
16 | 0.6508 | 0.20409 | -0.0277 | 3.1888
16.5 | 0.6758 | 0.21327 | -0.0306 | 3.1688
17 | 0.7075 | 0.22462 | -0.033 | 3.1498
17.5 | 0.7121 | 0.22765 | -0.0382 | 3.128
18 | 0.7296 | 0.23488 | -0.0426 | 3.1063
18.5 | 0.7564 | 0.24507 | -0.0459 | 3.0865
19 | 0.7755 | 0.25187 | -0.0503 | 3.079
19.5 | 0.7919 | 0.25877 | -0.0555 | 3.0602
20 | 0.8251 | 0.27256 | -0.0579 | 3.0272

## 9. Re 100k Mach 0.00 (1)
BIGFOIL.COM POLAR EXPORT
NACA64A216
NACA64A216 |  |  |  | Cl Max: | 1.172 | at alpha= | 9 | deg
JavaFoil+Calcfoil stall+Eppler ext transition |  |  |  | L/D Max: | 49.178 | at alpha= | 6 | deg
Re: | 100000 |  |  | Cd Min: | 0.01297 | at alpha= | 0 | deg
Mach: | 0 |  |  | Cl=0 at alpha= | -1.629 | deg
|  |  |  | @ Cl=0.1, Cd= | 0.013749
|  |  |  | @ Cl=0.4, Cd= | 0.014447
|  |  |  | @ Cl=0.6, Cd= | 0.015337
alpha (deg) | Cl | Cd | Cm | Cl/Cd
-20 | -0.849 | 0.25731 | -0.002 | -3.3
-19.5 | -0.871 | 0.24104 | -0.002 | -3.615
-19 | -0.892 | 0.22431 | -0.003 | -3.979
-18.5 | -0.91 | 0.21193 | -0.003 | -4.292
-18 | -0.92 | 0.20117 | -0.003 | -4.576
-17.5 | -0.93 | 0.18836 | -0.004 | -4.936
-17 | -0.937 | 0.17883 | -0.004 | -5.238
-16.5 | -0.942 | 0.16943 | -0.004 | -5.559
-16 | -0.944 | 0.16026 | -0.005 | -5.893
-15.5 | -0.944 | 0.14979 | -0.005 | -6.305
-15 | -0.942 | 0.1391 | -0.005 | -6.77
-14.5 | -0.937 | 0.1319 | -0.006 | -7.101
-14 | -0.928 | 0.12351 | -0.006 | -7.515
-13.5 | -0.917 | 0.11698 | -0.006 | -7.837
-13 | -0.902 | 0.10767 | -0.007 | -8.381
-12.5 | -0.885 | 0.10016 | -0.007 | -8.833
-12 | -0.864 | 0.09545 | -0.008 | -9.054
-11.5 | -0.841 | 0.08966 | -0.008 | -9.375
-11 | -0.814 | 0.08294 | -0.008 | -9.816
-10.5 | -0.785 | 0.07783 | -0.009 | -10.086
-10 | -0.753 | 0.07333 | -0.009 | -10.27
-9.5 | -0.719 | 0.0678 | -0.01 | -10.601
-9 | -0.682 | 0.06372 | -0.01 | -10.705
-8.5 | -0.644 | 0.06018 | -0.011 | -10.694
-8 | -0.604 | 0.05637 | -0.012 | -10.709
-7.5 | -0.563 | 0.05242 | -0.013 | -10.738
-7 | -0.627 | 0.02018 | -0.027 | -31.063
-6.5 | -0.575 | 0.01939 | -0.028 | -29.637
-6 | -0.52 | 0.01868 | -0.029 | -27.817
-5.5 | -0.463 | 0.01802 | -0.03 | -25.713
-5 | -0.406 | 0.01743 | -0.031 | -23.3
-4.5 | -0.342 | 0.01503 | -0.031 | -22.772
-4 | -0.285 | 0.01458 | -0.032 | -19.566
-3.5 | -0.226 | 0.0143 | -0.033 | -15.829
-3 | -0.167 | 0.01414 | -0.034 | -11.799
-2.5 | -0.107 | 0.01378 | -0.036 | -7.79
-2 | -0.046 | 0.01372 | -0.037 | -3.347
-1.5 | 0.016 | 0.01372 | -0.038 | 1.139
-1 | 0.077 | 0.01373 | -0.038 | 5.626
-0.5 | 0.139 | 0.01378 | -0.039 | 10.074
0 | 0.199 | 0.01297 | -0.04 | 15.347
0.5 | 0.259 | 0.01411 | -0.041 | 18.381
1 | 0.32 | 0.01424 | -0.042 | 22.443
1.5 | 0.38 | 0.01438 | -0.042 | 26.405
2 | 0.44 | 0.01458 | -0.043 | 30.184
2.5 | 0.5 | 0.01481 | -0.044 | 33.749
3 | 0.558 | 0.01512 | -0.045 | 36.892
3.5 | 0.616 | 0.01542 | -0.046 | 39.947
4 | 0.674 | 0.0158 | -0.046 | 42.62
4.5 | 0.729 | 0.01628 | -0.047 | 44.781
5 | 0.784 | 0.01681 | -0.048 | 46.621
5.5 | 0.837 | 0.0174 | -0.048 | 48.097
6 | 0.889 | 0.01807 | -0.049 | 49.178
6.5 | 0.952 | 0.02247 | -0.051 | 42.371
7 | 1.001 | 0.02354 | -0.051 | 42.529
7.5 | 1.048 | 0.02466 | -0.052 | 42.507
8 | 1.093 | 0.02584 | -0.053 | 42.3
8.5 | 1.135 | 0.02712 | -0.053 | 41.863
9 | 1.172 | 0.02845 | -0.054 | 41.206
9.5 | 1.016 | 0.06688 | -0.027 | 15.184
10 | 1.045 | 0.07184 | -0.026 | 14.546
10.5 | 1.071 | 0.0765 | -0.025 | 14.005
11 | 1.095 | 0.08214 | -0.024 | 13.334
11.5 | 1.114 | 0.08783 | -0.024 | 12.683
12 | 1.129 | 0.09345 | -0.024 | 12.08
12.5 | 1.14 | 0.0998 | -0.024 | 11.423
13 | 1.147 | 0.10712 | -0.024 | 10.709
13.5 | 1.151 | 0.11398 | -0.024 | 10.094
14 | 1.15 | 0.12339 | -0.023 | 9.323

## 10. Re 100k Mach 0.00 (2)
BIGFOIL.COM POLAR EXPORT
NACA64A216
NACA64A216 |  |  |  | Cl Max: | 1.1017 | at alpha= | 13.5 | deg
XFOIL ncrit=9 |  |  |  | L/D Max: | 47.2804 | at alpha= | 7.5 | deg
Re: | 100000 |  |  | Cd Min: | 0.21341 | at alpha= | 18.5 | deg
Mach: | 0 |  |  | Cl=0 at alpha= | 1.1427 | deg
|  |  |  | @ Cl=0.1, Cd= | 0.02933
|  |  |  | @ Cl=0.4, Cd= | 0.03098
|  |  |  | @ Cl=0.6, Cd= | 0.030061
alpha (deg) | Cl | Cd | Cm | Cl/Cd
-14 | -0.446 | 0.14588 | -0.0329 | -3.0573
-13.5 | -0.4555 | 0.13782 | -0.0369 | -3.305
-13 | -0.4469 | 0.13142 | -0.0381 | -3.4005
-12.5 | -0.4395 | 0.12402 | -0.0392 | -3.5438
-12 | -0.5175 | 0.09803 | -0.0551 | -5.279
-11.5 | -0.7198 | 0.06616 | -0.0696 | -10.8797
-11 | -0.771 | 0.06051 | -0.0621 | -12.7417
-10.5 | -0.826 | 0.05678 | -0.0496 | -14.5474
-10 | -0.8764 | 0.05232 | -0.0368 | -16.7508
-9.5 | -0.9144 | 0.04783 | -0.0248 | -19.1177
-9 | -0.9188 | 0.04407 | -0.0171 | -20.8486
-8.5 | -0.9116 | 0.041 | -0.0108 | -22.2341
-8 | -0.9002 | 0.03787 | -0.0047 | -23.7708
-7.5 | -0.8622 | 0.03487 | -0.0028 | -24.7261
-7 | -0.7854 | 0.0314 | -0.0082 | -25.0127
-6.5 | -0.7119 | 0.02886 | -0.0125 | -24.6674
-6 | -0.6521 | 0.02664 | -0.0147 | -24.4782
-5.5 | -0.6185 | 0.02436 | -0.0123 | -25.39
-5 | -0.6217 | 0.02204 | -0.0021 | -28.2078
-4.5 | -0.5783 | 0.02326 | 0.0019 | -24.8624
-4 | -0.5247 | 0.02445 | 0.0038 | -21.4601
-3.5 | -0.4671 | 0.02548 | 0.0049 | -18.332
-2.5 | -0.3509 | 0.02721 | 0.0074 | -12.896
-2 | -0.3152 | 0.02715 | 0.0105 | -11.6096
-1.5 | -0.2723 | 0.02714 | 0.0121 | -10.0332
-1 | -0.2032 | 0.02686 | 0.0092 | -7.5652
-0.5 | -0.1741 | 0.02703 | 0.0128 | -6.441
0.5 | -0.0553 | 0.02725 | 0.0096 | -2.0294
1 | -0.0189 | 0.02822 | 0.0108 | -0.66974
1.5 | 0.0473 | 0.02919 | 0.0065 | 1.6204
2 | 0.1564 | 0.02948 | -0.004 | 5.3053
3 | 0.3647 | 0.03057 | -0.0245 | 11.93
3.5 | 0.4534 | 0.0316 | -0.0329 | 14.3481
4.5 | 0.7125 | 0.02888 | -0.0576 | 24.6711
5 | 0.8261 | 0.02629 | -0.066 | 31.4226
5.5 | 0.9196 | 0.02347 | -0.0706 | 39.1819
6 | 0.9491 | 0.02216 | -0.065 | 42.8294
6.5 | 0.9619 | 0.02112 | -0.0566 | 45.5445
7 | 0.959 | 0.02059 | -0.0452 | 46.576
7.5 | 0.9579 | 0.02026 | -0.0337 | 47.2804
8 | 0.9378 | 0.02057 | -0.019 | 45.5907
8.5 | 0.8957 | 0.02306 | -0.0032 | 38.8422
9 | 0.867 | 0.02707 | 0.0071 | 32.0281
9.5 | 0.8704 | 0.0304 | 0.0128 | 28.6316
10 | 0.8968 | 0.03313 | 0.016 | 27.0691
10.5 | 0.9446 | 0.03588 | 0.0172 | 26.3266
11 | 1.0013 | 0.03914 | 0.017 | 25.5825
11.5 | 1.0587 | 0.04304 | 0.0163 | 24.598
12 | 1.0827 | 0.04784 | 0.0192 | 22.6317
12.5 | 1.091 | 0.05249 | 0.0232 | 20.7849
13 | 1.0874 | 0.05832 | 0.0272 | 18.6454
13.5 | 1.1017 | 0.06556 | 0.0284 | 16.8045
14 | 1.0719 | 0.07241 | 0.032 | 14.8032
14.5 | 1.0267 | 0.0809 | 0.0336 | 12.691
15 | 0.8615 | 0.10378 | 0.0243 | 8.3012
15.5 | 0.8162 | 0.12089 | 0.0166 | 6.7516
16 | 0.6662 | 0.17716 | -0.0182 | 3.7604
16.5 | 0.6928 | 0.18381 | -0.0186 | 3.7691
17 | 0.6829 | 0.19198 | -0.0252 | 3.5571
17.5 | 0.7332 | 0.20028 | -0.0216 | 3.6609
18 | 0.7051 | 0.20632 | -0.0324 | 3.4175
18.5 | 0.7344 | 0.21341 | -0.0327 | 3.4413

## 11. Re 100k Mach 0.10 (1)
BIGFOIL.COM POLAR EXPORT
NACA64A216
NACA64A216 |  |  |  | Cl Max: | 1.14 | at alpha= | 13.5 | deg
JavaFoil+Calcfoil stall+Eppler ext transition |  |  |  | L/D Max: | 48.959 | at alpha= | 6 | deg
Re: | 100000 |  |  | Cd Min: | 0.01374 | at alpha= | -2 | deg
Mach: | 0.1 |  |  | Cl=0 at alpha= | -1.629 | deg
|  |  |  | @ Cl=0.1, Cd= | 0.013786
|  |  |  | @ Cl=0.4, Cd= | 0.014487
|  |  |  | @ Cl=0.6, Cd= | 0.01538
alpha (deg) | Cl | Cd | Cm | Cl/Cd
-20 | -0.8 | 0.26542 | -0.002 | -3.015
-19.5 | -0.826 | 0.2497 | -0.002 | -3.309
-19 | -0.851 | 0.23333 | -0.003 | -3.648
-18.5 | -0.872 | 0.22239 | -0.003 | -3.922
-18 | -0.886 | 0.21048 | -0.003 | -4.211
-17.5 | -0.899 | 0.19649 | -0.003 | -4.575
-17 | -0.91 | 0.18247 | -0.004 | -4.985
-16.5 | -0.918 | 0.16881 | -0.004 | -5.436
-16 | -0.924 | 0.16315 | -0.005 | -5.661
-15.5 | -0.927 | 0.15179 | -0.005 | -6.104
-15 | -0.927 | 0.14742 | -0.005 | -6.288
-14.5 | -0.924 | 0.1331 | -0.006 | -6.943
-14 | -0.918 | 0.12457 | -0.006 | -7.37
-13.5 | -0.909 | 0.11769 | -0.006 | -7.723
-13 | -0.896 | 0.10792 | -0.007 | -8.306
-12.5 | -0.881 | 0.10289 | -0.007 | -8.559
-12 | -0.862 | 0.09638 | -0.008 | -8.938
-11.5 | -0.839 | 0.08956 | -0.008 | -9.368
-11 | -0.814 | 0.08433 | -0.008 | -9.65
-10.5 | -0.785 | 0.07774 | -0.009 | -10.102
-10 | -0.754 | 0.07319 | -0.009 | -10.305
-9.5 | -0.72 | 0.0686 | -0.01 | -10.5
-9 | -0.684 | 0.06428 | -0.01 | -10.642
-8.5 | -0.646 | 0.06017 | -0.011 | -10.737
-8 | -0.606 | 0.05643 | -0.012 | -10.742
-7.5 | -0.565 | 0.05272 | -0.013 | -10.713
-7 | -0.629 | 0.02032 | -0.027 | -30.973
-6.5 | -0.577 | 0.0195 | -0.028 | -29.58
-6 | -0.522 | 0.01878 | -0.029 | -27.79
-5.5 | -0.465 | 0.0181 | -0.03 | -25.715
-5 | -0.408 | 0.01754 | -0.031 | -23.256
-4.5 | -0.342 | 0.01523 | -0.031 | -22.482
-4 | -0.286 | 0.01465 | -0.032 | -19.547
-3.5 | -0.227 | 0.0144 | -0.034 | -15.789
-3 | -0.167 | 0.01418 | -0.035 | -11.812
-2.5 | -0.108 | 0.01388 | -0.036 | -7.774
-2 | -0.046 | 0.01374 | -0.037 | -3.357
-1.5 | 0.016 | 0.01374 | -0.038 | 1.144
-1 | 0.078 | 0.01374 | -0.039 | 5.648
-0.5 | 0.14 | 0.01387 | -0.04 | 10.061
0 | 0.2 | 0.01401 | -0.04 | 14.265
0.5 | 0.26 | 0.01414 | -0.041 | 18.421
1 | 0.321 | 0.01427 | -0.042 | 22.502
1.5 | 0.382 | 0.01443 | -0.043 | 26.457
2 | 0.442 | 0.01462 | -0.043 | 30.23
2.5 | 0.502 | 0.01486 | -0.044 | 33.793
3 | 0.56 | 0.01517 | -0.045 | 36.93
3.5 | 0.619 | 0.01548 | -0.046 | 39.985
4 | 0.677 | 0.01587 | -0.047 | 42.626
4.5 | 0.732 | 0.01636 | -0.047 | 44.75
5 | 0.787 | 0.01692 | -0.048 | 46.512
5.5 | 0.84 | 0.01752 | -0.049 | 47.966
6 | 0.892 | 0.01822 | -0.049 | 48.959
6.5 | 0.956 | 0.02264 | -0.051 | 42.213
7 | 1.005 | 0.02373 | -0.051 | 42.355
7.5 | 1.052 | 0.02488 | -0.052 | 42.294
8 | 1.097 | 0.02614 | -0.053 | 41.952
8.5 | 1.138 | 0.02738 | -0.053 | 41.576
9 | 0.994 | 0.06127 | -0.032 | 16.218
9.5 | 1.019 | 0.06707 | -0.028 | 15.192
10 | 1.046 | 0.07219 | -0.025 | 14.489
10.5 | 1.072 | 0.07716 | -0.025 | 13.897
11 | 1.095 | 0.08297 | -0.024 | 13.195
11.5 | 1.112 | 0.08893 | -0.024 | 12.504
12 | 1.125 | 0.09496 | -0.024 | 11.85
12.5 | 1.134 | 0.10124 | -0.024 | 11.204
13 | 1.139 | 0.1086 | -0.024 | 10.491
13.5 | 1.14 | 0.11537 | -0.024 | 9.881
14 | 1.137 | 0.12461 | -0.024 | 9.124
14.5 | 1.13 | 0.13196 | -0.024 | 8.564
15 | 1.12 | 0.14313 | -0.024 | 7.822
15.5 | 1.105 | 0.15246 | -0.024 | 7.251
16 | 1.089 | 0.16132 | -0.024 | 6.748
16.5 | 1.069 | 0.17624 | -0.024 | 6.064
17 | 1.047 | 0.18492 | -0.024 | 5.66
17.5 | 1.022 | 0.20132 | -0.024 | 5.078
18 | 0.996 | 0.21133 | -0.025 | 4.714
18.5 | 0.969 | 0.22204 | -0.024 | 4.363

## 12. Re 100k Mach 0.10 (2)
BIGFOIL.COM POLAR EXPORT
NACA64A216
NACA64A216 |  |  |  | Cl Max: | 1.0789 | at alpha= | 12.5 | deg
XFOIL ncrit=9 |  |  |  | L/D Max: | 47.1379 | at alpha= | 7.5 | deg
Re: | 100000 |  |  | Cd Min: | 0.23823 | at alpha= | 20 | deg
Mach: | 0.1 |  |  | Cl=0 at alpha= | 1.1189 | deg
|  |  |  | @ Cl=0.1, Cd= | 0.029136
|  |  |  | @ Cl=0.4, Cd= | 0.031509
|  |  |  | @ Cl=0.6, Cd= | 0.029603
alpha (deg) | Cl | Cd | Cm | Cl/Cd
-14 | -0.4445 | 0.14647 | -0.0331 | -3.0348
-13.5 | -0.4519 | 0.13852 | -0.0368 | -3.2623
-13 | -0.4521 | 0.13199 | -0.0392 | -3.4253
-12.5 | -0.4357 | 0.12475 | -0.0392 | -3.4926
-12 | -0.5042 | 0.09959 | -0.0542 | -5.0628
-11.5 | -0.6994 | 0.0671 | -0.0709 | -10.4232
-11 | -0.7525 | 0.06086 | -0.0649 | -12.3644
-10.5 | -0.8104 | 0.0573 | -0.0526 | -14.1431
-10 | -0.8631 | 0.05313 | -0.0396 | -16.2451
-9.5 | -0.9035 | 0.04878 | -0.0275 | -18.5219
-9 | -0.914 | 0.04501 | -0.019 | -20.3066
-8.5 | -0.9108 | 0.04182 | -0.0122 | -21.7791
-8 | -0.902 | 0.0386 | -0.0058 | -23.3679
-7.5 | -0.8625 | 0.03533 | -0.0042 | -24.4127
-7 | -0.7872 | 0.03179 | -0.0092 | -24.7625
-6.5 | -0.7137 | 0.02913 | -0.0134 | -24.5005
-6 | -0.6531 | 0.02688 | -0.0156 | -24.2969
-5.5 | -0.6166 | 0.02468 | -0.0135 | -24.9838
-5 | -0.6202 | 0.02208 | -0.0035 | -28.0888
-4.5 | -0.579 | 0.02326 | 0.001 | -24.8925
-4 | -0.5266 | 0.02447 | 0.0033 | -21.5202
-3.5 | -0.469 | 0.02558 | 0.0046 | -18.3346
-2.5 | -0.3458 | 0.02741 | 0.0062 | -12.6158
-2 | -0.312 | 0.02731 | 0.0097 | -11.4244
-1.5 | -0.2759 | 0.02726 | 0.0125 | -10.1211
-1 | -0.1974 | 0.027 | 0.008 | -7.3111
-0.5 | -0.1712 | 0.02714 | 0.0122 | -6.308
0 | -0.1466 | 0.02752 | 0.0163 | -5.327
1 | -0.0208 | 0.02828 | 0.0112 | -0.7355
2 | 0.1541 | 0.02952 | -0.0033 | 5.2202
3 | 0.3466 | 0.03131 | -0.022 | 11.0699
3.5 | 0.4512 | 0.0317 | -0.032 | 14.2334
5 | 0.8266 | 0.02641 | -0.0652 | 31.2988
5.5 | 0.9241 | 0.02353 | -0.0703 | 39.2733
6 | 0.9435 | 0.02249 | -0.0632 | 41.952
6.5 | 0.9546 | 0.02141 | -0.0543 | 44.5866
7 | 0.9548 | 0.02076 | -0.0433 | 45.9923
7.5 | 0.9569 | 0.0203 | -0.0321 | 47.1379
8 | 0.9308 | 0.02078 | -0.0165 | 44.7931
8.5 | 0.8879 | 0.02359 | -0.0011 | 37.6388
9 | 0.8625 | 0.02763 | 0.0086 | 31.2161
9.5 | 0.8684 | 0.03094 | 0.0139 | 28.0672
10 | 0.8978 | 0.03364 | 0.0169 | 26.6885
10.5 | 0.9455 | 0.0364 | 0.0182 | 25.9753
11 | 1.002 | 0.03977 | 0.0182 | 25.1949
11.5 | 1.0731 | 0.04485 | 0.0157 | 23.9264
12 | 1.0766 | 0.04881 | 0.0211 | 22.057
12.5 | 1.0789 | 0.05368 | 0.0254 | 20.0987
13 | 1.0682 | 0.05981 | 0.0294 | 17.8599
13.5 | 1.0723 | 0.06582 | 0.0315 | 16.2914
14 | 0.9926 | 0.07607 | 0.0341 | 13.0485
14.5 | 0.9161 | 0.08994 | 0.0309 | 10.1857
15 | 0.8408 | 0.10789 | 0.0224 | 7.7931
15.5 | 0.8034 | 0.12452 | 0.0147 | 6.452
16 | 0.6659 | 0.17791 | -0.0184 | 3.7429
16.5 | 0.6911 | 0.18468 | -0.0191 | 3.7421
17 | 0.683 | 0.19274 | -0.0255 | 3.5436
18 | 0.7058 | 0.2071 | -0.0328 | 3.408
18.5 | 0.7334 | 0.21413 | -0.0335 | 3.425
19 | 0.7328 | 0.22126 | -0.0401 | 3.3119
19.5 | 0.752 | 0.22758 | -0.0426 | 3.3043
20 | 0.7805 | 0.23823 | -0.0435 | 3.2762

## 13. Re 100k Mach 0.25 (1)
BIGFOIL.COM POLAR EXPORT
NACA64A216
NACA64A216 |  |  |  | Cl Max: | 1.152 | at alpha= | 8.5 | deg
JavaFoil+Calcfoil stall+Eppler ext transition |  |  |  | L/D Max: | 47.343 | at alpha= | 5.5 | deg
Re: | 100000 |  |  | Cd Min: | 0.01402 | at alpha= | -1 | deg
Mach: | 0.25 |  |  | Cl=0 at alpha= | -1.627 | deg
|  |  |  | @ Cl=0.1, Cd= | 0.014049
|  |  |  | @ Cl=0.4, Cd= | 0.014726
|  |  |  | @ Cl=0.6, Cd= | 0.015648
alpha (deg) | Cl | Cd | Cm | Cl/Cd
-18 | -0.577 | 0.29187 | -0.003 | -1.977
-17.5 | -0.623 | 0.25909 | -0.003 | -2.406
-17 | -0.666 | 0.24311 | -0.004 | -2.739
-16.5 | -0.705 | 0.21546 | -0.004 | -3.271
-16 | -0.739 | 0.19854 | -0.004 | -3.725
-15.5 | -0.77 | 0.18608 | -0.005 | -4.136
-15 | -0.795 | 0.16679 | -0.005 | -4.765
-14.5 | -0.815 | 0.15232 | -0.006 | -5.35
-14 | -0.83 | 0.14147 | -0.006 | -5.865
-13.5 | -0.839 | 0.13005 | -0.006 | -6.452
-13 | -0.843 | 0.11701 | -0.007 | -7.203
-12.5 | -0.841 | 0.11086 | -0.007 | -7.587
-12 | -0.834 | 0.10349 | -0.008 | -8.058
-11.5 | -0.822 | 0.09567 | -0.008 | -8.588
-11 | -0.804 | 0.08857 | -0.008 | -9.081
-10.5 | -0.782 | 0.08194 | -0.009 | -9.549
-10 | -0.756 | 0.07712 | -0.009 | -9.807
-9.5 | -0.726 | 0.07049 | -0.01 | -10.306
-9 | -0.693 | 0.0658 | -0.011 | -10.53
-8.5 | -0.656 | 0.06154 | -0.011 | -10.662
-8 | -0.617 | 0.05775 | -0.012 | -10.686
-7.5 | -0.576 | 0.0538 | -0.013 | -10.705
-7 | -0.535 | 0.04951 | -0.015 | -10.807
-6.5 | -0.588 | 0.02018 | -0.029 | -29.16
-6 | -0.533 | 0.01939 | -0.03 | -27.507
-5.5 | -0.476 | 0.01865 | -0.031 | -25.544
-5 | -0.418 | 0.01795 | -0.032 | -23.27
-4.5 | -0.347 | 0.01599 | -0.032 | -21.717
-4 | -0.292 | 0.01505 | -0.033 | -19.429
-3.5 | -0.233 | 0.0147 | -0.034 | -15.841
-3 | -0.172 | 0.01449 | -0.035 | -11.844
-2.5 | -0.11 | 0.01434 | -0.036 | -7.641
-2 | -0.047 | 0.01406 | -0.038 | -3.371
-1.5 | 0.016 | 0.01403 | -0.039 | 1.151
-1 | 0.08 | 0.01402 | -0.04 | 5.691
-0.5 | 0.143 | 0.01411 | -0.04 | 10.163
0 | 0.205 | 0.01422 | -0.041 | 14.404
0.5 | 0.267 | 0.01436 | -0.042 | 18.603
1 | 0.329 | 0.01452 | -0.043 | 22.691
1.5 | 0.392 | 0.0147 | -0.044 | 26.635
2 | 0.454 | 0.0149 | -0.045 | 30.442
2.5 | 0.515 | 0.01519 | -0.045 | 33.911
3 | 0.575 | 0.0155 | -0.046 | 37.073
3.5 | 0.634 | 0.01585 | -0.047 | 40.031
4 | 0.692 | 0.01631 | -0.048 | 42.433
4.5 | 0.749 | 0.01686 | -0.048 | 44.437
5 | 0.805 | 0.01746 | -0.049 | 46.13
5.5 | 0.859 | 0.01815 | -0.05 | 47.343
6 | 0.925 | 0.02225 | -0.051 | 41.593
6.5 | 0.976 | 0.02356 | -0.052 | 41.43
7 | 1.025 | 0.02483 | -0.053 | 41.296
7.5 | 1.072 | 0.02607 | -0.053 | 41.11
8 | 1.114 | 0.02749 | -0.054 | 40.537
8.5 | 1.152 | 0.02885 | -0.055 | 39.916
9 | 0.998 | 0.06451 | -0.027 | 15.472
9.5 | 1.026 | 0.06954 | -0.026 | 14.751
10 | 1.049 | 0.07497 | -0.025 | 13.996
10.5 | 1.069 | 0.08113 | -0.024 | 13.176
11 | 1.084 | 0.08709 | -0.024 | 12.446
11.5 | 1.09 | 0.09366 | -0.024 | 11.633
12 | 1.089 | 0.10111 | -0.023 | 10.769
12.5 | 1.081 | 0.1092 | -0.024 | 9.903
13 | 1.067 | 0.11859 | -0.023 | 8.998
13.5 | 1.046 | 0.12747 | -0.024 | 8.206

## 14. Re 100k Mach 0.25 (2)
BIGFOIL.COM POLAR EXPORT
NACA64A216
NACA64A216 |  |  |  | Cl Max: | 1.0478 | at alpha= | 11.5 | deg
XFOIL ncrit=9 |  |  |  | L/D Max: | 44.4152 | at alpha= | 7 | deg
Re: | 100000 |  |  | Cd Min: | 0.18893 | at alpha= | 16.5 | deg
Mach: | 0.25 |  |  | Cl=0 at alpha= | 1.317 | deg
|  |  |  | @ Cl=0.1, Cd= | 0.031216
|  |  |  | @ Cl=0.4, Cd= | 0.032902
|  |  |  | @ Cl=0.6, Cd= | 0.032438
alpha (deg) | Cl | Cd | Cm | Cl/Cd
-13 | -0.465 | 0.13561 | -0.0428 | -3.429
-12.5 | -0.4185 | 0.12835 | -0.0394 | -3.2606
-12 | -0.5869 | 0.08477 | -0.0704 | -6.9234
-11.5 | -0.6076 | 0.0748 | -0.0723 | -8.123
-11 | -0.6609 | 0.0654 | -0.0728 | -10.1055
-10.5 | -0.7167 | 0.05926 | -0.0677 | -12.0942
-10 | -0.7792 | 0.05595 | -0.0556 | -13.9267
-9.5 | -0.8341 | 0.05325 | -0.0422 | -15.6638
-9 | -0.8711 | 0.04998 | -0.031 | -17.429
-8.5 | -0.894 | 0.04638 | -0.0211 | -19.2755
-8 | -0.9023 | 0.04271 | -0.0127 | -21.1262
-7.5 | -0.8626 | 0.03808 | -0.0118 | -22.6523
-7 | -0.7941 | 0.03396 | -0.0153 | -23.3834
-6.5 | -0.7184 | 0.0307 | -0.0192 | -23.4007
-6 | -0.6514 | 0.0284 | -0.0216 | -22.9366
-5.5 | -0.6062 | 0.02613 | -0.0206 | -23.1994
-5 | -0.5995 | 0.0229 | -0.0133 | -26.179
-4.5 | -0.5746 | 0.02346 | -0.0051 | -24.4928
-4 | -0.5238 | 0.02481 | -0.0015 | -21.1125
-3.5 | -0.4719 | 0.02602 | 0.0015 | -18.136
-3 | -0.4239 | 0.02699 | 0.005 | -15.7058
-2.5 | -0.3598 | 0.0281 | 0.0062 | -12.8043
-2 | -0.2891 | 0.02816 | 0.0043 | -10.2663
-1.5 | -0.2584 | 0.02814 | 0.0083 | -9.1827
-1 | -0.2288 | 0.02817 | 0.0122 | -8.1221
-0.5 | -0.1886 | 0.02823 | 0.0141 | -6.6808
0 | -0.1269 | 0.02818 | 0.0125 | -4.5032
0.5 | -0.1018 | 0.02877 | 0.0164 | -3.5384
1 | -0.0549 | 0.02944 | 0.0164 | -1.8648
1.5 | 0.0317 | 0.02986 | 0.01 | 1.0616
2 | 0.0899 | 0.03116 | 0.0067 | 2.8851
2.5 | 0.2024 | 0.03178 | -0.0043 | 6.3688
3 | 0.3007 | 0.03297 | -0.0142 | 9.1204
4 | 0.5482 | 0.0328 | -0.0382 | 16.7134
4.5 | 0.6669 | 0.03197 | -0.0486 | 20.8602
5 | 0.7944 | 0.02925 | -0.0582 | 27.159
5.5 | 0.9232 | 0.02471 | -0.0656 | 37.3614
6 | 0.9435 | 0.02332 | -0.0578 | 40.4588
6.5 | 0.9439 | 0.02219 | -0.0465 | 42.5372
7 | 0.9456 | 0.02129 | -0.0349 | 44.4152
7.5 | 0.9277 | 0.02123 | -0.0201 | 43.6976
8 | 0.8933 | 0.02251 | -0.0041 | 39.6846
8.5 | 0.8543 | 0.0265 | 0.008 | 32.2377
9 | 0.8438 | 0.03047 | 0.0152 | 27.6928
9.5 | 0.8623 | 0.0335 | 0.0194 | 25.7403
10 | 0.9025 | 0.03623 | 0.022 | 24.9103
10.5 | 0.9536 | 0.03938 | 0.0234 | 24.2153
11 | 1.0003 | 0.04354 | 0.0247 | 22.9743
11.5 | 1.0478 | 0.04904 | 0.0252 | 21.3662
12 | 1.0349 | 0.05438 | 0.0304 | 19.0309
12.5 | 1.0075 | 0.06059 | 0.0344 | 16.6282
13 | 0.9767 | 0.06855 | 0.0363 | 14.248
13.5 | 0.9281 | 0.07876 | 0.0356 | 11.7839
14 | 0.876 | 0.09117 | 0.0315 | 9.6084
14.5 | 0.812 | 0.10823 | 0.0229 | 7.5025
16 | 0.6677 | 0.18193 | -0.0193 | 3.6701
16.5 | 0.6835 | 0.18893 | -0.0218 | 3.6177

## 15. Re 100k Mach 0.50 (1)
BIGFOIL.COM POLAR EXPORT
NACA64A216
NACA64A216 |  |  |  | Cl Max: | 1.201 | at alpha= | 20 | deg
JavaFoil+Calcfoil stall+Eppler ext transition |  |  |  | L/D Max: | 42.891 | at alpha= | 5 | deg
Re: | 100000 |  |  | Cd Min: | 0.01508 | at alpha= | -0.5 | deg
Mach: | 0.5 |  |  | Cl=0 at alpha= | -1.6286 | deg
|  |  |  | @ Cl=0.1, Cd= | 0.015272
|  |  |  | @ Cl=0.4, Cd= | 0.015803
|  |  |  | @ Cl=0.6, Cd= | 0.016919
alpha (deg) | Cl | Cd | Cm | Cl/Cd
-20 | -1.03 | 0.35728 | -0.004 | -2.884
-19.5 | -1 | 0.34911 | -0.004 | -2.865
-19 | -0.973 | 0.33181 | -0.004 | -2.933
-18.5 | -0.946 | 0.32684 | -0.005 | -2.894
-18 | -0.919 | 0.31872 | -0.005 | -2.883
-17.5 | -0.892 | 0.31455 | -0.006 | -2.835
-17 | -0.862 | 0.30102 | -0.006 | -2.864
-16.5 | -0.835 | 0.29902 | -0.007 | -2.791
-16 | -0.807 | 0.28162 | -0.007 | -2.866
-15.5 | -0.78 | 0.26829 | -0.008 | -2.907
-15 | -0.752 | 0.26814 | -0.008 | -2.805
-14.5 | -0.723 | 0.25348 | -0.008 | -2.852
-14 | -0.695 | 0.24606 | -0.008 | -2.826
-13.5 | -0.668 | 0.24143 | -0.009 | -2.766
-13 | -0.64 | 0.23888 | -0.009 | -2.68
-12.5 | -0.611 | 0.21673 | -0.009 | -2.819
-12 | -0.583 | 0.2089 | -0.01 | -2.792
-11.5 | -0.556 | 0.20474 | -0.01 | -2.714
-11 | -0.528 | 0.20418 | -0.01 | -2.584
-10.5 | -0.499 | 0.1865 | -0.01 | -2.675
-10 | -0.471 | 0.16452 | -0.01 | -2.863
-9.5 | -0.443 | 0.16159 | -0.011 | -2.743
-9 | -0.415 | 0.13511 | -0.01 | -3.07
-8.5 | -0.623 | 0.07874 | -0.011 | -7.907
-8 | -0.629 | 0.06819 | -0.012 | -9.224
-7.5 | -0.608 | 0.06064 | -0.013 | -10.023
-7 | -0.573 | 0.05548 | -0.014 | -10.329
-6.5 | -0.53 | 0.05114 | -0.015 | -10.361
-6 | -0.485 | 0.04675 | -0.018 | -10.378
-5.5 | -0.515 | 0.02186 | -0.033 | -23.56
-5 | -0.457 | 0.02049 | -0.035 | -22.294
-4.5 | -0.394 | 0.01935 | -0.036 | -20.373
-4 | -0.316 | 0.01778 | -0.036 | -17.786
-3.5 | -0.252 | 0.01715 | -0.037 | -14.688
-3 | -0.186 | 0.01585 | -0.038 | -11.755
-2.5 | -0.12 | 0.01589 | -0.04 | -7.571
-2 | -0.052 | 0.01553 | -0.041 | -3.345
-1.5 | 0.018 | 0.01538 | -0.042 | 1.155
-1 | 0.088 | 0.01531 | -0.043 | 5.752
-0.5 | 0.16 | 0.01508 | -0.045 | 10.63
0 | 0.228 | 0.01532 | -0.046 | 14.862
0.5 | 0.297 | 0.01545 | -0.047 | 19.231
1 | 0.366 | 0.01567 | -0.048 | 23.383
1.5 | 0.435 | 0.01594 | -0.049 | 27.303
2 | 0.503 | 0.01627 | -0.049 | 30.932
2.5 | 0.57 | 0.01668 | -0.05 | 34.197
3 | 0.634 | 0.01719 | -0.051 | 36.898
3.5 | 0.699 | 0.01778 | -0.052 | 39.337
4 | 0.762 | 0.01849 | -0.053 | 41.238
4.5 | 0.822 | 0.01943 | -0.053 | 42.279
5 | 0.879 | 0.0205 | -0.054 | 42.891
5.5 | 0.955 | 0.02515 | -0.056 | 37.971
6 | 1.008 | 0.02696 | -0.057 | 37.376
6.5 | 1.054 | 0.02885 | -0.057 | 36.529
7 | 1.09 | 0.03076 | -0.058 | 35.428
7.5 | 0.941 | 0.05903 | -0.029 | 15.939
8 | 0.945 | 0.06574 | -0.026 | 14.375
8.5 | 0.914 | 0.07465 | -0.023 | 12.248
9 | 0.595 | 0.12179 | -0.023 | 4.889
9.5 | 0.623 | 0.15014 | -0.023 | 4.148
10 | 0.651 | 0.16909 | -0.026 | 3.85
10.5 | 0.679 | 0.17302 | -0.027 | 3.922
11 | 0.706 | 0.18076 | -0.027 | 3.906
11.5 | 0.734 | 0.21103 | -0.031 | 3.48
12 | 0.762 | 0.21438 | -0.031 | 3.553
12.5 | 0.789 | 0.2314 | -0.032 | 3.411
13 | 0.818 | 0.24211 | -0.035 | 3.379
13.5 | 0.845 | 0.23825 | -0.035 | 3.548
14 | 0.872 | 0.24663 | -0.036 | 3.537
14.5 | 0.902 | 0.28446 | -0.039 | 3.169
15 | 0.929 | 0.29379 | -0.039 | 3.16
15.5 | 0.955 | 0.30143 | -0.04 | 3.17
16 | 0.983 | 0.3 | -0.04 | 3.275
16.5 | 1.012 | 0.30847 | -0.043 | 3.281
17 | 1.039 | 0.31807 | -0.044 | 3.267
17.5 | 1.066 | 0.32361 | -0.044 | 3.293
18 | 1.092 | 0.32112 | -0.045 | 3.402
18.5 | 1.122 | 0.35389 | -0.047 | 3.171
19 | 1.149 | 0.35786 | -0.048 | 3.21
19.5 | 1.175 | 0.378 | -0.048 | 3.109
20 | 1.201 | 0.38419 | -0.049 | 3.127

## 16. Re 100k Mach 0.50 (2)
BIGFOIL.COM POLAR EXPORT
NACA64A216
NACA64A216 |  |  |  | Cl Max: | 0.878 | at alpha= | 10 | deg
XFOIL ncrit=9 |  |  |  | L/D Max: | 28.4426 | at alpha= | 7.5 | deg
Re: | 100000 |  |  | Cd Min: | 0.1831 | at alpha= | 15 | deg
Mach: | 0.5 |  |  | Cl=0 at alpha= | 2.1356 | deg
|  |  |  | @ Cl=0.1, Cd= | 0.0365
|  |  |  | @ Cl=0.4, Cd= | 0.041271
|  |  |  | @ Cl=0.6, Cd= | 0.040262
alpha (deg) | Cl | Cd | Cm | Cl/Cd
-12.5 | -0.399 | 0.1413 | -0.0452 | -2.8238
-12 | -0.3816 | 0.13265 | -0.0459 | -2.8767
-11 | -0.4209 | 0.10345 | -0.0603 | -4.0686
-10.5 | -0.4352 | 0.09363 | -0.063 | -4.6481
-10 | -0.4742 | 0.08111 | -0.068 | -5.8464
-9.5 | -0.5306 | 0.07061 | -0.0702 | -7.5145
-9 | -0.5966 | 0.06332 | -0.0675 | -9.422
-8.5 | -0.6618 | 0.05851 | -0.0611 | -11.3109
-8 | -0.7247 | 0.05486 | -0.0526 | -13.21
-7.5 | -0.7511 | 0.04921 | -0.0503 | -15.2632
-7 | -0.7441 | 0.04329 | -0.0486 | -17.1887
-6.5 | -0.7058 | 0.03803 | -0.0476 | -18.559
-6 | -0.6382 | 0.03393 | -0.0486 | -18.8093
-5.5 | -0.566 | 0.03086 | -0.0494 | -18.3409
-5 | -0.53 | 0.02849 | -0.0449 | -18.603
-4.5 | -0.5367 | 0.0256 | -0.0344 | -20.9648
-4 | -0.5366 | 0.02585 | -0.02 | -20.7582
-3.5 | -0.474 | 0.02813 | -0.0141 | -16.8503
-3 | -0.4297 | 0.0296 | -0.0073 | -14.5169
-2.5 | -0.3554 | 0.03202 | -0.0038 | -11.0993
-2 | -0.3208 | 0.03245 | 0.0021 | -9.886
-1.5 | -0.2758 | 0.03245 | 0.0053 | -8.4992
-1 | -0.2239 | 0.03215 | 0.0068 | -6.9642
-0.5 | -0.2173 | 0.03227 | 0.015 | -6.7338
0 | -0.2029 | 0.03251 | 0.0216 | -6.2412
0.5 | -0.1533 | 0.03265 | 0.0229 | -4.6953
1 | -0.1189 | 0.03312 | 0.0261 | -3.59
1.5 | -0.0903 | 0.03396 | 0.0295 | -2.659
2 | -0.0266 | 0.03483 | 0.0273 | -0.76371
2.5 | 0.0715 | 0.03595 | 0.0192 | 1.9889
3 | 0.1585 | 0.03763 | 0.0116 | 4.2121
3.5 | 0.2579 | 0.03945 | 0.002 | 6.5374
4 | 0.3714 | 0.04071 | -0.0082 | 9.1231
4.5 | 0.4667 | 0.04258 | -0.017 | 10.9605
5 | 0.547 | 0.04269 | -0.0209 | 12.8133
5.5 | 0.5784 | 0.04071 | -0.0132 | 14.2078
6 | 0.6165 | 0.03992 | -0.0071 | 15.4434
6.5 | 0.7748 | 0.031 | -0.0052 | 24.9935
7 | 0.8012 | 0.02948 | 0.0045 | 27.1777
7.5 | 0.82 | 0.02883 | 0.0147 | 28.4426
8 | 0.7937 | 0.03328 | 0.0235 | 23.8492
8.5 | 0.7916 | 0.03751 | 0.0293 | 21.1037
9 | 0.82 | 0.04072 | 0.0342 | 20.1375
9.5 | 0.8591 | 0.04432 | 0.038 | 19.384
10 | 0.878 | 0.04962 | 0.0411 | 17.6945
10.5 | 0.8742 | 0.05645 | 0.0432 | 15.4863
11 | 0.8432 | 0.06531 | 0.043 | 12.9107
11.5 | 0.8044 | 0.07613 | 0.04 | 10.5661
12 | 0.7517 | 0.09047 | 0.033 | 8.3088
12.5 | 0.6937 | 0.10911 | 0.0217 | 6.3578
13 | 0.6623 | 0.12635 | 0.012 | 5.2418
13.5 | 0.6507 | 0.14001 | 0.005 | 4.6475
14 | 0.6503 | 0.15171 | -0.0009 | 4.2865
14.5 | 0.6564 | 0.16277 | -0.006 | 4.0327
15 | 0.676 | 0.1831 | -0.0134 | 3.692

## 17. Re 250k Mach 0.00 (1)
BIGFOIL.COM POLAR EXPORT
NACA64A216
NACA64A216 |  |  |  | Cl Max: | 1.292 | at alpha= | 11 | deg
JavaFoil+Calcfoil stall+Eppler ext transition |  |  |  | L/D Max: | 74.65 | at alpha= | 6 | deg
Re: | 250000 |  |  | Cd Min: | 0.00973 | at alpha= | -2 | deg
Mach: | 0 |  |  | Cl=0 at alpha= | -1.629 | deg
|  |  |  | @ Cl=0.1, Cd= | 0.0098023
|  |  |  | @ Cl=0.4, Cd= | 0.010164
|  |  |  | @ Cl=0.6, Cd= | 0.010695
alpha (deg) | Cl | Cd | Cm | Cl/Cd
-20 | -0.85 | 0.21127 | -0.002 | -4.021
-19.5 | -0.872 | 0.19999 | -0.002 | -4.359
-19 | -0.893 | 0.19615 | -0.003 | -4.553
-18.5 | -0.91 | 0.18442 | -0.003 | -4.936
-18 | -0.921 | 0.17022 | -0.003 | -5.411
-17.5 | -0.93 | 0.16545 | -0.004 | -5.624
-17 | -0.937 | 0.15311 | -0.004 | -6.122
-16.5 | -0.943 | 0.14804 | -0.004 | -6.367
-16 | -0.945 | 0.13691 | -0.005 | -6.903
-15.5 | -0.945 | 0.12928 | -0.005 | -7.311
-15 | -0.943 | 0.1247 | -0.006 | -7.559
-14.5 | -0.937 | 0.11633 | -0.006 | -8.059
-14 | -0.929 | 0.10786 | -0.006 | -8.613
-13.5 | -0.918 | 0.10202 | -0.007 | -8.995
-13 | -0.903 | 0.096 | -0.007 | -9.409
-12.5 | -0.886 | 0.09041 | -0.008 | -9.796
-12 | -0.865 | 0.08477 | -0.008 | -10.202
-11.5 | -0.841 | 0.07945 | -0.008 | -10.586
-11 | -0.815 | 0.0749 | -0.009 | -10.887
-10.5 | -0.787 | 0.06954 | -0.01 | -11.315
-10 | -0.755 | 0.06586 | -0.01 | -11.463
-9.5 | -0.722 | 0.0615 | -0.011 | -11.733
-9 | -0.688 | 0.05664 | -0.013 | -12.147
-8.5 | -0.777 | 0.01854 | -0.024 | -41.895
-8 | -0.734 | 0.01747 | -0.025 | -41.989
-7.5 | -0.685 | 0.01675 | -0.026 | -40.866
-7 | -0.633 | 0.01605 | -0.027 | -39.421
-6.5 | -0.579 | 0.01538 | -0.028 | -37.61
-6 | -0.523 | 0.01476 | -0.029 | -35.46
-5.5 | -0.47 | 0.01394 | -0.03 | -33.722
-5 | -0.411 | 0.01339 | -0.031 | -30.681
-4.5 | -0.351 | 0.00999 | -0.032 | -35.128
-4 | -0.291 | 0.00986 | -0.033 | -29.465
-3.5 | -0.23 | 0.00983 | -0.034 | -23.389
-3 | -0.169 | 0.00975 | -0.035 | -17.302
-2.5 | -0.107 | 0.00974 | -0.036 | -11.023
-2 | -0.046 | 0.00973 | -0.037 | -4.72
-1.5 | 0.016 | 0.00976 | -0.038 | 1.602
-1 | 0.077 | 0.00978 | -0.038 | 7.902
-0.5 | 0.139 | 0.00984 | -0.039 | 14.112
0 | 0.201 | 0.00985 | -0.04 | 20.351
0.5 | 0.262 | 0.00995 | -0.041 | 26.356
1 | 0.324 | 0.01004 | -0.042 | 32.234
1.5 | 0.385 | 0.01013 | -0.043 | 38.025
2 | 0.447 | 0.01027 | -0.044 | 43.513
2.5 | 0.508 | 0.01038 | -0.045 | 48.966
3 | 0.568 | 0.01058 | -0.046 | 53.692
3.5 | 0.629 | 0.0108 | -0.047 | 58.198
4 | 0.689 | 0.01109 | -0.047 | 62.11
4.5 | 0.741 | 0.01131 | -0.048 | 65.555
5 | 0.798 | 0.01156 | -0.049 | 69.07
5.5 | 0.854 | 0.01186 | -0.049 | 71.993
6 | 0.908 | 0.01216 | -0.05 | 74.65
6.5 | 0.958 | 0.01806 | -0.051 | 53.04
7 | 1.008 | 0.01899 | -0.052 | 53.095
7.5 | 1.056 | 0.01996 | -0.052 | 52.933
8 | 1.101 | 0.02097 | -0.053 | 52.499
8.5 | 1.144 | 0.02204 | -0.054 | 51.891
9 | 1.183 | 0.02323 | -0.054 | 50.941
9.5 | 1.22 | 0.02447 | -0.055 | 49.848
10 | 1.253 | 0.02592 | -0.055 | 48.342
10.5 | 1.282 | 0.02731 | -0.056 | 46.927
11 | 1.292 | 0.03007 | -0.056 | 42.951
11.5 | 1.122 | 0.07808 | -0.032 | 14.376
12 | 1.134 | 0.08374 | -0.03 | 13.548
12.5 | 1.144 | 0.08942 | -0.029 | 12.788
13 | 1.149 | 0.09502 | -0.027 | 12.091
13.5 | 1.152 | 0.10135 | -0.027 | 11.369
14 | 1.152 | 0.10825 | -0.026 | 10.638
14.5 | 1.148 | 0.11495 | -0.026 | 9.985
15 | 1.14 | 0.12191 | -0.025 | 9.354
15.5 | 1.13 | 0.13004 | -0.025 | 8.689
16 | 1.117 | 0.13771 | -0.025 | 8.108

## 18. Re 250k Mach 0.00 (2)
BIGFOIL.COM POLAR EXPORT
NACA64A216
NACA64A216 |  |  |  | Cl Max: | 1.1491 | at alpha= | 14.5 | deg
XFOIL ncrit=9 |  |  |  | L/D Max: | 72.1297 | at alpha= | 6.5 | deg
Re: | 250000 |  |  | Cd Min: | 0.22223 | at alpha= | 19.5 | deg
Mach: | 0 |  |  | Cl=0 at alpha= | -1.4023 | deg
|  |  |  | @ Cl=0.1, Cd= | 0.011813
|  |  |  | @ Cl=0.4, Cd= | 0.012057
|  |  |  | @ Cl=0.6, Cd= | 0.012032
alpha (deg) | Cl | Cd | Cm | Cl/Cd
-16 | -0.5094 | 0.16207 | -0.026 | -3.1431
-15.5 | -0.4905 | 0.15689 | -0.0271 | -3.1264
-15 | -0.5174 | 0.14302 | -0.0382 | -3.6177
-14.5 | -0.504 | 0.13564 | -0.0382 | -3.7157
-14 | -0.6587 | 0.08488 | -0.0645 | -7.7604
-13.5 | -0.7343 | 0.0685 | -0.0729 | -10.7197
-13 | -0.8632 | 0.05188 | -0.0735 | -16.6384
-12.5 | -0.9015 | 0.04692 | -0.0673 | -19.2136
-12 | -0.9272 | 0.04307 | -0.0586 | -21.5277
-11.5 | -0.9571 | 0.04049 | -0.0468 | -23.6379
-11 | -0.9741 | 0.03777 | -0.0369 | -25.7903
-10.5 | -0.9535 | 0.03472 | -0.0336 | -27.4626
-10 | -0.8922 | 0.03143 | -0.0374 | -28.3869
-9.5 | -0.8272 | 0.02847 | -0.0411 | -29.0551
-9 | -0.7548 | 0.02522 | -0.0459 | -29.9286
-8.5 | -0.6898 | 0.02329 | -0.0492 | -29.6179
-8 | -0.6188 | 0.02097 | -0.0541 | -29.5088
-7.5 | -0.5627 | 0.01904 | -0.0558 | -29.5536
-7 | -0.505 | 0.01729 | -0.0577 | -29.2076
-6.5 | -0.4517 | 0.01549 | -0.0589 | -29.1607
-6 | -0.4223 | 0.01341 | -0.0555 | -31.4914
-5.5 | -0.4057 | 0.01185 | -0.0485 | -34.2363
-5 | -0.3627 | 0.01169 | -0.0455 | -31.0265
-4.5 | -0.3155 | 0.01168 | -0.0433 | -27.012
-4 | -0.2672 | 0.01172 | -0.0414 | -22.7986
-3.5 | -0.2164 | 0.01175 | -0.04 | -18.417
-3 | -0.1667 | 0.01191 | -0.0382 | -13.9966
-2.5 | -0.1159 | 0.012 | -0.0368 | -9.6583
-2 | -0.0602 | 0.01195 | -0.0366 | -5.0377
-1.5 | -0.0095 | 0.01189 | -0.0355 | -0.79899
-1 | 0.0391 | 0.01183 | -0.0341 | 3.3052
-0.5 | 0.0901 | 0.01182 | -0.0332 | 7.6227
0 | 0.146 | 0.01178 | -0.0332 | 12.3939
0.5 | 0.1952 | 0.01179 | -0.0319 | 16.5564
1 | 0.2421 | 0.01185 | -0.0302 | 20.4304
1.5 | 0.2966 | 0.01191 | -0.03 | 24.9034
2 | 0.3463 | 0.01196 | -0.0289 | 28.9548
2.5 | 0.3946 | 0.01205 | -0.0275 | 32.7469
3 | 0.4521 | 0.01212 | -0.0279 | 37.302
3.5 | 0.4978 | 0.01212 | -0.0258 | 41.0726
4 | 0.5516 | 0.01213 | -0.0254 | 45.474
4.5 | 0.6107 | 0.01201 | -0.0258 | 50.8493
5 | 0.6715 | 0.01189 | -0.0267 | 56.476
5.5 | 0.7472 | 0.01196 | -0.031 | 62.4749
6 | 0.827 | 0.01211 | -0.0363 | 68.2907
6.5 | 0.9009 | 0.01249 | -0.0404 | 72.1297
7 | 0.9557 | 0.01397 | -0.0419 | 68.4109
7.5 | 0.9189 | 0.01516 | -0.0255 | 60.6135
8 | 0.9007 | 0.01726 | -0.0135 | 52.1842
8.5 | 0.8998 | 0.01956 | -0.0057 | 46.002
9 | 0.9083 | 0.02189 | -0.0001 | 41.4938
9.5 | 0.9199 | 0.02439 | 0.0045 | 37.7163
10 | 0.9336 | 0.02705 | 0.0082 | 34.5139
10.5 | 0.9549 | 0.02938 | 0.0109 | 32.5017
11 | 0.9741 | 0.03207 | 0.0137 | 30.3742
11.5 | 0.9957 | 0.03473 | 0.0161 | 28.6697
12 | 1.0232 | 0.03712 | 0.0181 | 27.5647
12.5 | 1.0483 | 0.03968 | 0.0197 | 26.4189
13 | 1.081 | 0.04239 | 0.0216 | 25.5013
13.5 | 1.1033 | 0.0455 | 0.0232 | 24.2484
14 | 1.1264 | 0.04876 | 0.0246 | 23.1009
14.5 | 1.1491 | 0.0532 | 0.0261 | 21.5996
15 | 1.1453 | 0.05877 | 0.0276 | 19.4878
15.5 | 1.1315 | 0.06549 | 0.0283 | 17.2774
16 | 1.1072 | 0.07386 | 0.0277 | 14.9905
16.5 | 1.0704 | 0.08483 | 0.0251 | 12.6182
17 | 1.0226 | 0.0987 | 0.0198 | 10.3607
17.5 | 0.9528 | 0.11877 | 0.0089 | 8.0222
18 | 0.8871 | 0.14198 | -0.0046 | 6.2481
18.5 | 0.7463 | 0.20515 | -0.0364 | 3.6378
19 | 0.7701 | 0.2094 | -0.037 | 3.6777
19.5 | 0.7636 | 0.22223 | -0.0462 | 3.4361

## 19. Re 250k Mach 0.10 (1)
BIGFOIL.COM POLAR EXPORT
NACA64A216
NACA64A216 |  |  |  | Cl Max: | 1.281 | at alpha= | 10.5 | deg
JavaFoil+Calcfoil stall+Eppler ext transition |  |  |  | L/D Max: | 74.57 | at alpha= | 6 | deg
Re: | 250000 |  |  | Cd Min: | 0.00975 | at alpha= | -2.5 | deg
Mach: | 0.1 |  |  | Cl=0 at alpha= | -1.629 | deg
|  |  |  | @ Cl=0.1, Cd= | 0.0098306
|  |  |  | @ Cl=0.4, Cd= | 0.010201
|  |  |  | @ Cl=0.6, Cd= | 0.010715
alpha (deg) | Cl | Cd | Cm | Cl/Cd
-20 | -0.801 | 0.22512 | -0.002 | -3.557
-19.5 | -0.827 | 0.21311 | -0.002 | -3.879
-19 | -0.852 | 0.20026 | -0.003 | -4.253
-18.5 | -0.873 | 0.18648 | -0.003 | -4.679
-18 | -0.887 | 0.18153 | -0.003 | -4.887
-17.5 | -0.9 | 0.16632 | -0.004 | -5.409
-17 | -0.91 | 0.16087 | -0.004 | -5.659
-16.5 | -0.918 | 0.14968 | -0.004 | -6.136
-16 | -0.924 | 0.14132 | -0.005 | -6.54
-15.5 | -0.927 | 0.13273 | -0.005 | -6.986
-15 | -0.928 | 0.12549 | -0.006 | -7.392
-14.5 | -0.925 | 0.11549 | -0.006 | -8.008
-14 | -0.919 | 0.10985 | -0.006 | -8.365
-13.5 | -0.91 | 0.10363 | -0.007 | -8.779
-13 | -0.897 | 0.09707 | -0.007 | -9.244
-12.5 | -0.881 | 0.09119 | -0.008 | -9.665
-12 | -0.862 | 0.085 | -0.008 | -10.144
-11.5 | -0.84 | 0.07992 | -0.008 | -10.504
-11 | -0.815 | 0.07532 | -0.009 | -10.816
-10.5 | -0.787 | 0.07018 | -0.01 | -11.214
-10 | -0.756 | 0.06608 | -0.01 | -11.435
-9.5 | -0.722 | 0.06209 | -0.011 | -11.632
-9 | -0.688 | 0.05772 | -0.012 | -11.914
-8.5 | -0.778 | 0.01889 | -0.024 | -41.166
-8 | -0.736 | 0.01769 | -0.025 | -41.59
-7.5 | -0.687 | 0.0169 | -0.026 | -40.641
-7 | -0.635 | 0.01612 | -0.027 | -39.404
-6.5 | -0.581 | 0.01547 | -0.028 | -37.544
-6 | -0.525 | 0.01484 | -0.029 | -35.4
-5.5 | -0.472 | 0.01398 | -0.03 | -33.78
-5 | -0.413 | 0.01343 | -0.031 | -30.737
-4.5 | -0.353 | 0.01 | -0.032 | -35.275
-4 | -0.292 | 0.00993 | -0.033 | -29.401
-3.5 | -0.231 | 0.00984 | -0.034 | -23.468
-3 | -0.17 | 0.00976 | -0.035 | -17.372
-2.5 | -0.108 | 0.00975 | -0.036 | -11.064
-2 | -0.046 | 0.00975 | -0.037 | -4.734
-1.5 | 0.016 | 0.00977 | -0.038 | 1.608
-1 | 0.078 | 0.00982 | -0.039 | 7.91
-0.5 | 0.14 | 0.00985 | -0.04 | 14.163
0 | 0.202 | 0.0099 | -0.04 | 20.358
0.5 | 0.263 | 0.00999 | -0.041 | 26.36
1 | 0.325 | 0.01009 | -0.042 | 32.251
1.5 | 0.387 | 0.01018 | -0.043 | 38.015
2 | 0.449 | 0.01028 | -0.044 | 43.667
2.5 | 0.511 | 0.01046 | -0.045 | 48.822
3 | 0.571 | 0.01061 | -0.046 | 53.816
3.5 | 0.632 | 0.01083 | -0.047 | 58.327
4 | 0.692 | 0.01113 | -0.048 | 62.192
4.5 | 0.745 | 0.01135 | -0.048 | 65.619
5 | 0.802 | 0.01161 | -0.049 | 69.073
5.5 | 0.858 | 0.01191 | -0.05 | 71.977
6 | 0.912 | 0.01223 | -0.05 | 74.57
6.5 | 0.962 | 0.0182 | -0.051 | 52.845
7 | 1.012 | 0.01914 | -0.052 | 52.867
7.5 | 1.06 | 0.02013 | -0.053 | 52.661
8 | 1.104 | 0.02122 | -0.053 | 52.037
8.5 | 1.147 | 0.02226 | -0.054 | 51.508
9 | 1.186 | 0.02349 | -0.055 | 50.485
9.5 | 1.222 | 0.02484 | -0.055 | 49.189
10 | 1.254 | 0.02625 | -0.056 | 47.769
10.5 | 1.281 | 0.02789 | -0.056 | 45.925
11 | 1.104 | 0.07343 | -0.032 | 15.033
11.5 | 1.117 | 0.07952 | -0.03 | 14.051
12 | 1.129 | 0.08484 | -0.029 | 13.308
12.5 | 1.137 | 0.0907 | -0.028 | 12.536
13 | 1.142 | 0.09612 | -0.028 | 11.881
13.5 | 1.142 | 0.10222 | -0.026 | 11.168
14 | 1.138 | 0.11033 | -0.026 | 10.317
14.5 | 1.131 | 0.11764 | -0.027 | 9.618
15 | 1.121 | 0.12507 | -0.026 | 8.96
15.5 | 1.106 | 0.13335 | -0.025 | 8.294

## 20. Re 250k Mach 0.10 (2)
BIGFOIL.COM POLAR EXPORT
NACA64A216
NACA64A216 |  |  |  | Cl Max: | 1.1378 | at alpha= | 14.5 | deg
XFOIL ncrit=9 |  |  |  | L/D Max: | 71.9442 | at alpha= | 6.5 | deg
Re: | 250000 |  |  | Cd Min: | 0.2232 | at alpha= | 19.5 | deg
Mach: | 0.1 |  |  | Cl=0 at alpha= | -1.41 | deg
|  |  |  | @ Cl=0.1, Cd= | 0.011857
|  |  |  | @ Cl=0.4, Cd= | 0.012115
|  |  |  | @ Cl=0.6, Cd= | 0.012091
alpha (deg) | Cl | Cd | Cm | Cl/Cd
-16 | -0.5072 | 0.163 | -0.0259 | -3.1117
-15.5 | -0.4883 | 0.15772 | -0.0271 | -3.096
-15 | -0.5144 | 0.14417 | -0.0381 | -3.568
-14.5 | -0.4996 | 0.13695 | -0.0379 | -3.648
-14 | -0.6303 | 0.09019 | -0.0615 | -6.9886
-13.5 | -0.7039 | 0.07242 | -0.0715 | -9.7197
-13 | -0.7808 | 0.05874 | -0.0755 | -13.2925
-12.5 | -0.8769 | 0.04786 | -0.0708 | -18.3222
-12 | -0.9024 | 0.04353 | -0.0636 | -20.7305
-11.5 | -0.9297 | 0.04076 | -0.053 | -22.8091
-11 | -0.9607 | 0.03868 | -0.0405 | -24.8371
-10.5 | -0.9519 | 0.03574 | -0.0353 | -26.634
-10 | -0.892 | 0.03215 | -0.0389 | -27.7449
-9.5 | -0.8279 | 0.02898 | -0.0425 | -28.568
-9 | -0.7551 | 0.02559 | -0.0472 | -29.5076
-8.5 | -0.6892 | 0.02353 | -0.0507 | -29.2903
-8 | -0.6174 | 0.02116 | -0.0556 | -29.1777
-7.5 | -0.5611 | 0.01919 | -0.0572 | -29.2392
-7 | -0.5033 | 0.0174 | -0.0591 | -28.9253
-6.5 | -0.4494 | 0.01563 | -0.0603 | -28.7524
-6 | -0.4188 | 0.01358 | -0.057 | -30.8395
-5.5 | -0.4044 | 0.01189 | -0.0496 | -34.0118
-5 | -0.3624 | 0.01171 | -0.0464 | -30.9479
-4.5 | -0.3161 | 0.0117 | -0.0439 | -27.0171
-4 | -0.2675 | 0.01174 | -0.0419 | -22.7853
-3.5 | -0.2179 | 0.01178 | -0.0402 | -18.4975
-3 | -0.1676 | 0.01195 | -0.0384 | -14.0251
-2.5 | -0.1179 | 0.01206 | -0.0367 | -9.7761
-2 | -0.0607 | 0.012 | -0.0367 | -5.0583
-1.5 | -0.0086 | 0.01193 | -0.0359 | -0.72087
-1 | 0.0392 | 0.01188 | -0.0342 | 3.2997
-0.5 | 0.0906 | 0.01186 | -0.0333 | 7.6391
0 | 0.1447 | 0.01184 | -0.033 | 12.2213
0.5 | 0.1965 | 0.01185 | -0.0322 | 16.5823
1 | 0.2427 | 0.01191 | -0.0302 | 20.3778
1.5 | 0.2965 | 0.01196 | -0.0298 | 24.791
2 | 0.3489 | 0.01202 | -0.0292 | 29.0266
2.5 | 0.396 | 0.01211 | -0.0274 | 32.7002
3 | 0.4513 | 0.01218 | -0.0273 | 37.0525
3.5 | 0.5018 | 0.01218 | -0.0261 | 41.1987
4 | 0.5531 | 0.0122 | -0.0251 | 45.3361
4.5 | 0.6135 | 0.01206 | -0.0257 | 50.8706
5 | 0.6717 | 0.01194 | -0.026 | 56.2563
5.5 | 0.7494 | 0.01201 | -0.0306 | 62.398
6 | 0.8287 | 0.01216 | -0.0356 | 68.1497
6.5 | 0.9029 | 0.01255 | -0.0397 | 71.9442
7.5 | 0.914 | 0.01537 | -0.0234 | 59.4665
8 | 0.8968 | 0.01757 | -0.0118 | 51.0415
8.5 | 0.896 | 0.01997 | -0.0042 | 44.8673
9 | 0.9042 | 0.0224 | 0.0014 | 40.3661
9.5 | 0.9183 | 0.02483 | 0.0056 | 36.9835
10 | 0.9323 | 0.02754 | 0.0093 | 33.8526
10.5 | 0.9519 | 0.03006 | 0.0121 | 31.6667
11 | 0.9725 | 0.0327 | 0.0148 | 29.7401
11.5 | 0.9951 | 0.03545 | 0.0172 | 28.0705
12 | 1.0226 | 0.03783 | 0.0192 | 27.0315
12.5 | 1.0499 | 0.04047 | 0.0209 | 25.9427
13 | 1.0799 | 0.04335 | 0.0228 | 24.9112
13.5 | 1.1009 | 0.04668 | 0.0245 | 23.584
14 | 1.1219 | 0.05018 | 0.0259 | 22.3575
14.5 | 1.1378 | 0.05518 | 0.0275 | 20.6198
15 | 1.1291 | 0.06137 | 0.0287 | 18.3982
15.5 | 1.1096 | 0.06888 | 0.0289 | 16.1092
16 | 1.0792 | 0.07838 | 0.0273 | 13.7688
16.5 | 1.0383 | 0.09047 | 0.0235 | 11.4767
17 | 0.9889 | 0.10544 | 0.0167 | 9.3788
17.5 | 0.9168 | 0.1276 | 0.0038 | 7.185
18 | 0.7507 | 0.19526 | -0.028 | 3.8446
18.5 | 0.7465 | 0.20622 | -0.037 | 3.6199
19 | 0.7706 | 0.21059 | -0.0375 | 3.6592
19.5 | 0.7648 | 0.2232 | -0.0467 | 3.4265

## 21. Re 250k Mach 0.25 (1)
BIGFOIL.COM POLAR EXPORT
NACA64A216
NACA64A216 |  |  |  | Cl Max: | 1.251 | at alpha= | 10 | deg
JavaFoil+Calcfoil stall+Eppler ext transition |  |  |  | L/D Max: | 71.654 | at alpha= | 5.5 | deg
Re: | 250000 |  |  | Cd Min: | 0.00987 | at alpha= | -2 | deg
Mach: | 0.25 |  |  | Cl=0 at alpha= | -1.627 | deg
|  |  |  | @ Cl=0.1, Cd= | 0.0099422
|  |  |  | @ Cl=0.4, Cd= | 0.010363
|  |  |  | @ Cl=0.6, Cd= | 0.010948
alpha (deg) | Cl | Cd | Cm | Cl/Cd
-18 | -0.577 | 0.22808 | -0.003 | -2.53
-17.5 | -0.623 | 0.20671 | -0.003 | -3.016
-17 | -0.666 | 0.19258 | -0.004 | -3.459
-16.5 | -0.705 | 0.17741 | -0.004 | -3.974
-16 | -0.74 | 0.16251 | -0.005 | -4.552
-15.5 | -0.77 | 0.15532 | -0.005 | -4.958
-15 | -0.795 | 0.1425 | -0.005 | -5.581
-14.5 | -0.815 | 0.13097 | -0.006 | -6.226
-14 | -0.83 | 0.12004 | -0.006 | -6.917
-13.5 | -0.84 | 0.11071 | -0.007 | -7.584
-13 | -0.843 | 0.10286 | -0.007 | -8.2
-12.5 | -0.842 | 0.09541 | -0.008 | -8.821
-12 | -0.835 | 0.09076 | -0.008 | -9.196
-11.5 | -0.822 | 0.08443 | -0.009 | -9.74
-11 | -0.805 | 0.07855 | -0.009 | -10.245
-10.5 | -0.783 | 0.07344 | -0.009 | -10.662
-10 | -0.757 | 0.06832 | -0.01 | -11.078
-9.5 | -0.728 | 0.06362 | -0.011 | -11.441
-9 | -0.695 | 0.05946 | -0.012 | -11.684
-8.5 | -0.66 | 0.05504 | -0.013 | -12
-8 | -0.743 | 0.01874 | -0.026 | -39.677
-7.5 | -0.699 | 0.01762 | -0.027 | -39.67
-7 | -0.648 | 0.01673 | -0.028 | -38.727
-6.5 | -0.593 | 0.016 | -0.029 | -37.101
-6 | -0.537 | 0.01534 | -0.03 | -35.009
-5.5 | -0.479 | 0.01469 | -0.031 | -32.629
-5 | -0.424 | 0.01375 | -0.032 | -30.816
-4.5 | -0.362 | 0.0102 | -0.033 | -35.497
-4 | -0.3 | 0.01006 | -0.034 | -29.807
-3.5 | -0.237 | 0.00997 | -0.035 | -23.794
-3 | -0.174 | 0.00992 | -0.036 | -17.564
-2.5 | -0.111 | 0.0099 | -0.037 | -11.196
-2 | -0.047 | 0.00987 | -0.038 | -4.803
-1.5 | 0.016 | 0.0099 | -0.039 | 1.631
-1 | 0.08 | 0.00992 | -0.04 | 8.043
-0.5 | 0.143 | 0.00999 | -0.041 | 14.359
0 | 0.207 | 0.01003 | -0.042 | 20.641
0.5 | 0.271 | 0.01011 | -0.043 | 26.781
1 | 0.334 | 0.01019 | -0.043 | 32.798
1.5 | 0.398 | 0.01036 | -0.044 | 38.415
2 | 0.461 | 0.01047 | -0.045 | 44.088
2.5 | 0.525 | 0.01066 | -0.046 | 49.246
3 | 0.586 | 0.01089 | -0.047 | 53.872
3.5 | 0.649 | 0.01115 | -0.048 | 58.224
4 | 0.704 | 0.01136 | -0.049 | 61.951
4.5 | 0.763 | 0.01163 | -0.049 | 65.621
5 | 0.821 | 0.01192 | -0.05 | 68.938
5.5 | 0.878 | 0.01226 | -0.051 | 71.654
6 | 0.931 | 0.01769 | -0.052 | 52.632
6.5 | 0.983 | 0.01894 | -0.052 | 51.906
7 | 1.033 | 0.02005 | -0.053 | 51.499
7.5 | 1.079 | 0.02115 | -0.054 | 51.015
8 | 1.122 | 0.02236 | -0.054 | 50.182
8.5 | 1.162 | 0.02361 | -0.055 | 49.213
9 | 1.197 | 0.02504 | -0.056 | 47.824
9.5 | 1.228 | 0.02662 | -0.056 | 46.117
10 | 1.251 | 0.02845 | -0.057 | 43.974
10.5 | 1.073 | 0.07261 | -0.029 | 14.772
11 | 1.088 | 0.07756 | -0.029 | 14.021
11.5 | 1.091 | 0.08332 | -0.027 | 13.099
12 | 1.09 | 0.09043 | -0.027 | 12.059
12.5 | 1.083 | 0.0971 | -0.026 | 11.152
13 | 1.068 | 0.10389 | -0.025 | 10.277
13.5 | 1.046 | 0.11074 | -0.025 | 9.449
14 | 1.018 | 0.11892 | -0.024 | 8.562
14.5 | 0.983 | 0.12935 | -0.024 | 7.602
15 | 0.942 | 0.14028 | -0.024 | 6.717

## 22. Re 250k Mach 0.25 (2)
BIGFOIL.COM POLAR EXPORT
NACA64A216
NACA64A216 |  |  |  | Cl Max: | 1.0667 | at alpha= | 13.5 | deg
XFOIL ncrit=9 |  |  |  | L/D Max: | 70.0923 | at alpha= | 6.5 | deg
Re: | 250000 |  |  | Cd Min: | 0.21194 | at alpha= | 18.5 | deg
Mach: | 0.25 |  |  | Cl=0 at alpha= | -1.3631 | deg
|  |  |  | @ Cl=0.1, Cd= | 0.01212
|  |  |  | @ Cl=0.4, Cd= | 0.012431
|  |  |  | @ Cl=0.6, Cd= | 0.012485
alpha (deg) | Cl | Cd | Cm | Cl/Cd
-15 | -0.502 | 0.14957 | -0.0378 | -3.3563
-14.5 | -0.4798 | 0.1431 | -0.0367 | -3.3529
-14 | -0.463 | 0.1374 | -0.0376 | -3.3697
-13.5 | -0.5705 | 0.0963 | -0.0587 | -5.9242
-13 | -0.6345 | 0.07742 | -0.0699 | -8.1956
-12.5 | -0.6947 | 0.06381 | -0.0763 | -10.887
-12 | -0.7471 | 0.05394 | -0.0776 | -13.8506
-11.5 | -0.7873 | 0.04729 | -0.0744 | -16.6483
-11 | -0.8275 | 0.04272 | -0.0665 | -19.3703
-10.5 | -0.873 | 0.04064 | -0.0538 | -21.4813
-10 | -0.8743 | 0.03677 | -0.0486 | -23.7775
-9.5 | -0.8245 | 0.03224 | -0.0509 | -25.5738
-9 | -0.7569 | 0.02811 | -0.0546 | -26.9264
-8.5 | -0.6848 | 0.02495 | -0.0586 | -27.4469
-8 | -0.6088 | 0.02226 | -0.0635 | -27.3495
-7.5 | -0.547 | 0.02017 | -0.0657 | -27.1195
-7 | -0.4901 | 0.01806 | -0.0673 | -27.1373
-6.5 | -0.4363 | 0.01622 | -0.0681 | -26.8989
-6 | -0.4002 | 0.01438 | -0.0654 | -27.8303
-5.5 | -0.3959 | 0.01225 | -0.0563 | -32.3184
-5 | -0.3664 | 0.01187 | -0.0501 | -30.8677
-4.5 | -0.319 | 0.01186 | -0.0473 | -26.8971
-4 | -0.2672 | 0.0119 | -0.0454 | -22.4538
-3.5 | -0.2182 | 0.01197 | -0.043 | -18.2289
-3 | -0.1699 | 0.01213 | -0.0404 | -14.0066
-2.5 | -0.1188 | 0.0123 | -0.0384 | -9.6585
-2 | -0.0667 | 0.01227 | -0.037 | -5.436
-1.5 | -0.0155 | 0.01222 | -0.0356 | -1.2684
-1 | 0.0411 | 0.01217 | -0.0353 | 3.3772
-0.5 | 0.0959 | 0.01212 | -0.0347 | 7.9125
0 | 0.1433 | 0.01212 | -0.0327 | 11.8234
0.5 | 0.1959 | 0.01217 | -0.0317 | 16.097
1 | 0.2549 | 0.01219 | -0.032 | 20.9106
1.5 | 0.3007 | 0.01226 | -0.0296 | 24.5269
2 | 0.3522 | 0.01237 | -0.0284 | 28.4721
2.5 | 0.4067 | 0.01244 | -0.0277 | 32.6929
3 | 0.4537 | 0.01255 | -0.0256 | 36.1514
3.5 | 0.5078 | 0.01259 | -0.0247 | 40.3336
4 | 0.5662 | 0.01258 | -0.0246 | 45.0079
4.5 | 0.6162 | 0.01244 | -0.0226 | 49.5338
5 | 0.6811 | 0.01225 | -0.0235 | 55.6
5.5 | 0.7544 | 0.01231 | -0.0265 | 61.2835
6 | 0.8364 | 0.01246 | -0.0314 | 67.1268
6.5 | 0.9112 | 0.013 | -0.0349 | 70.0923
7 | 0.9211 | 0.01481 | -0.028 | 62.1945
7.5 | 0.89 | 0.01673 | -0.0132 | 53.1978
8 | 0.8786 | 0.01937 | -0.0036 | 45.3588
8.5 | 0.8812 | 0.02209 | 0.0028 | 39.8914
9 | 0.8934 | 0.02472 | 0.0074 | 36.1408
9.5 | 0.9069 | 0.02757 | 0.0113 | 32.8945
10 | 0.9223 | 0.03054 | 0.0148 | 30.1997
10.5 | 0.94 | 0.03356 | 0.0179 | 28.0095
11 | 0.9648 | 0.03619 | 0.0202 | 26.6593
11.5 | 0.9919 | 0.03901 | 0.0228 | 25.4268
12 | 1.0189 | 0.0419 | 0.025 | 24.3174
12.5 | 1.0441 | 0.04541 | 0.0271 | 22.9927
13 | 1.0618 | 0.04968 | 0.0292 | 21.3728
13.5 | 1.0667 | 0.05488 | 0.0308 | 19.437
14 | 1.0661 | 0.06072 | 0.0317 | 17.5576
14.5 | 1.058 | 0.06769 | 0.0318 | 15.6301
15 | 1.0338 | 0.07689 | 0.0304 | 13.4452
15.5 | 1 | 0.08804 | 0.0271 | 11.3585
16 | 0.9545 | 0.10203 | 0.0202 | 9.3551
16.5 | 0.9096 | 0.11807 | 0.0113 | 7.7039
17 | 0.7176 | 0.18741 | -0.0266 | 3.829
17.5 | 0.742 | 0.19197 | -0.0269 | 3.8652
18 | 0.7515 | 0.20166 | -0.0309 | 3.7266
18.5 | 0.7491 | 0.21194 | -0.0399 | 3.5345

## 23. Re 250k Mach 0.50 (1)
BIGFOIL.COM POLAR EXPORT
NACA64A216
NACA64A216 |  |  |  | Cl Max: | 1.202 | at alpha= | 20 | deg
JavaFoil+Calcfoil stall+Eppler ext transition |  |  |  | L/D Max: | 67.23 | at alpha= | 5 | deg
Re: | 250000 |  |  | Cd Min: | 0.01048 | at alpha= | -2.5 | deg
Mach: | 0.5 |  |  | Cl=0 at alpha= | -1.6268 | deg
|  |  |  | @ Cl=0.1, Cd= | 0.010505
|  |  |  | @ Cl=0.4, Cd= | 0.011099
|  |  |  | @ Cl=0.6, Cd= | 0.011749
alpha (deg) | Cl | Cd | Cm | Cl/Cd
-20 | -1.03 | 0.27317 | -0.004 | -3.771
-19.5 | -1 | 0.26434 | -0.004 | -3.785
-19 | -0.973 | 0.25279 | -0.004 | -3.85
-18.5 | -0.946 | 0.24569 | -0.005 | -3.851
-18 | -0.919 | 0.2436 | -0.005 | -3.772
-17.5 | -0.892 | 0.23913 | -0.006 | -3.729
-17 | -0.862 | 0.22686 | -0.006 | -3.8
-16.5 | -0.835 | 0.22006 | -0.007 | -3.793
-16 | -0.807 | 0.21508 | -0.007 | -3.753
-15.5 | -0.78 | 0.20425 | -0.008 | -3.818
-15 | -0.752 | 0.19502 | -0.008 | -3.858
-14.5 | -0.723 | 0.19025 | -0.008 | -3.8
-14 | -0.695 | 0.18422 | -0.008 | -3.775
-13.5 | -0.668 | 0.17996 | -0.009 | -3.711
-13 | -0.64 | 0.17714 | -0.009 | -3.614
-12.5 | -0.611 | 0.16541 | -0.009 | -3.694
-12 | -0.583 | 0.15305 | -0.01 | -3.811
-11.5 | -0.556 | 0.14923 | -0.01 | -3.723
-11 | -0.528 | 0.15263 | -0.01 | -3.457
-10.5 | -0.499 | 0.13962 | -0.01 | -3.573
-10 | -0.471 | 0.12398 | -0.01 | -3.8
-9.5 | -0.443 | 0.12166 | -0.011 | -3.644
-9 | -0.415 | 0.10399 | -0.01 | -3.989
-8.5 | -0.623 | 0.06728 | -0.012 | -9.257
-8 | -0.629 | 0.05917 | -0.012 | -10.635
-7.5 | -0.609 | 0.05393 | -0.014 | -11.284
-7 | -0.576 | 0.04914 | -0.016 | -11.72
-6.5 | -0.633 | 0.01949 | -0.031 | -32.488
-6 | -0.582 | 0.01803 | -0.033 | -32.259
-5.5 | -0.524 | 0.01694 | -0.034 | -30.942
-5 | -0.462 | 0.01597 | -0.035 | -28.921
-4.5 | -0.397 | 0.01502 | -0.036 | -26.43
-4 | -0.334 | 0.01092 | -0.038 | -30.608
-3.5 | -0.265 | 0.01071 | -0.039 | -24.724
-3 | -0.195 | 0.01054 | -0.04 | -18.46
-2.5 | -0.124 | 0.01048 | -0.041 | -11.816
-2 | -0.053 | 0.0105 | -0.042 | -5.045
-1.5 | 0.018 | 0.01048 | -0.043 | 1.722
-1 | 0.089 | 0.01049 | -0.044 | 8.503
-0.5 | 0.16 | 0.01059 | -0.045 | 15.142
0 | 0.232 | 0.01064 | -0.047 | 21.751
0.5 | 0.303 | 0.01078 | -0.048 | 28.087
1 | 0.374 | 0.01099 | -0.049 | 33.997
1.5 | 0.441 | 0.01127 | -0.049 | 39.15
2 | 0.51 | 0.01144 | -0.05 | 44.596
2.5 | 0.58 | 0.01167 | -0.051 | 49.684
3 | 0.646 | 0.01193 | -0.052 | 54.121
3.5 | 0.713 | 0.01224 | -0.053 | 58.262
4 | 0.779 | 0.01258 | -0.054 | 61.962
4.5 | 0.844 | 0.01297 | -0.055 | 65.048
5 | 0.906 | 0.01348 | -0.056 | 67.23
5.5 | 0.961 | 0.02009 | -0.056 | 47.855
6 | 1.014 | 0.02183 | -0.057 | 46.451
6.5 | 1.061 | 0.02349 | -0.058 | 45.153
7 | 1.099 | 0.02516 | -0.059 | 43.687
7.5 | 1.124 | 0.0272 | -0.059 | 41.321
8 | 0.953 | 0.05784 | -0.034 | 16.471
8.5 | 0.915 | 0.06487 | -0.025 | 14.107
9 | 0.595 | 0.09714 | -0.024 | 6.13
9.5 | 0.623 | 0.11335 | -0.023 | 5.495
10 | 0.651 | 0.12921 | -0.027 | 5.039
10.5 | 0.679 | 0.13259 | -0.027 | 5.118
11 | 0.706 | 0.13773 | -0.028 | 5.127
11.5 | 0.735 | 0.15862 | -0.031 | 4.631
12 | 0.762 | 0.16199 | -0.031 | 4.703
12.5 | 0.789 | 0.17163 | -0.032 | 4.599
13 | 0.818 | 0.17922 | -0.035 | 4.565
13.5 | 0.845 | 0.18506 | -0.035 | 4.568
14 | 0.873 | 0.18975 | -0.036 | 4.598
14.5 | 0.902 | 0.21079 | -0.039 | 4.277
15 | 0.929 | 0.21894 | -0.039 | 4.241
15.5 | 0.956 | 0.22074 | -0.04 | 4.329
16 | 0.983 | 0.22678 | -0.04 | 4.333
16.5 | 1.012 | 0.23263 | -0.043 | 4.351
17 | 1.039 | 0.2353 | -0.044 | 4.416
17.5 | 1.066 | 0.24301 | -0.044 | 4.386
18 | 1.093 | 0.2524 | -0.045 | 4.329
18.5 | 1.122 | 0.26245 | -0.047 | 4.276
19 | 1.149 | 0.27378 | -0.048 | 4.196
19.5 | 1.175 | 0.26939 | -0.048 | 4.363
20 | 1.202 | 0.29022 | -0.049 | 4.141

## 24. Re 250k Mach 0.50 (2)
BIGFOIL.COM POLAR EXPORT
NACA64A216
NACA64A216 |  |  |  | Cl Max: | 0.9168 | at alpha= | 11 | deg
XFOIL ncrit=9 |  |  |  | L/D Max: | 59.8147 | at alpha= | 6 | deg
Re: | 250000 |  |  | Cd Min: | 0.18354 | at alpha= | 16 | deg
Mach: | 0.5 |  |  | Cl=0 at alpha= | -1.3233 | deg
|  |  |  | @ Cl=0.1, Cd= | 0.013493
|  |  |  | @ Cl=0.4, Cd= | 0.014177
|  |  |  | @ Cl=0.6, Cd= | 0.014479
alpha (deg) | Cl | Cd | Cm | Cl/Cd
-14 | -0.4215 | 0.15269 | -0.0394 | -2.7605
-13.5 | -0.4392 | 0.14222 | -0.0487 | -3.0882
-13 | -0.412 | 0.13546 | -0.047 | -3.0415
-12.5 | -0.4249 | 0.11999 | -0.0535 | -3.5411
-12 | -0.4273 | 0.11061 | -0.0565 | -3.8631
-11.5 | -0.4439 | 0.09879 | -0.0613 | -4.4934
-11 | -0.4874 | 0.0818 | -0.07 | -5.9584
-10.5 | -0.54 | 0.06796 | -0.0769 | -7.9459
-10 | -0.5926 | 0.05908 | -0.0774 | -10.0305
-9 | -0.6379 | 0.04184 | -0.0856 | -15.2462
-8.5 | -0.6213 | 0.03436 | -0.0902 | -18.0821
-8 | -0.5733 | 0.02867 | -0.0932 | -19.9965
-7.5 | -0.495 | 0.02478 | -0.097 | -19.9758
-7 | -0.4187 | 0.0217 | -0.1004 | -19.2949
-6.5 | -0.3561 | 0.01896 | -0.1029 | -18.7816
-6 | -0.3273 | 0.01685 | -0.0988 | -19.4243
-5.5 | -0.3196 | 0.01503 | -0.0896 | -21.2641
-5 | -0.3421 | 0.01337 | -0.074 | -25.5871
-4.5 | -0.3389 | 0.01263 | -0.0613 | -26.8329
-4 | -0.2958 | 0.01277 | -0.0551 | -23.1637
-3.5 | -0.2455 | 0.01296 | -0.0506 | -18.9429
-3 | -0.1924 | 0.01315 | -0.0468 | -14.6312
-2.5 | -0.1414 | 0.0135 | -0.0426 | -10.4741
-2 | -0.0835 | 0.01358 | -0.0404 | -6.1487
-1.5 | -0.0212 | 0.01357 | -0.0394 | -1.5623
-1 | 0.0388 | 0.0135 | -0.0381 | 2.8741
-0.5 | 0.0879 | 0.01348 | -0.0349 | 6.5208
0 | 0.1451 | 0.01354 | -0.0332 | 10.7164
0.5 | 0.2084 | 0.01353 | -0.0327 | 15.4028
1 | 0.2536 | 0.01369 | -0.0288 | 18.5245
1.5 | 0.3115 | 0.01384 | -0.0273 | 22.5072
2 | 0.3668 | 0.01399 | -0.0252 | 26.2187
2.5 | 0.4148 | 0.01426 | -0.0217 | 29.0884
3 | 0.4809 | 0.01435 | -0.0214 | 33.5122
3.5 | 0.5276 | 0.01449 | -0.0172 | 36.4113
4 | 0.5762 | 0.01461 | -0.0132 | 39.4387
4.5 | 0.6417 | 0.01425 | -0.0116 | 45.0316
5 | 0.6893 | 0.01399 | -0.0067 | 49.2709
5.5 | 0.7564 | 0.01388 | -0.0055 | 54.4957
6 | 0.8392 | 0.01403 | -0.0076 | 59.8147
6.5 | 0.883 | 0.0168 | -0.0077 | 52.5595
7 | 0.8451 | 0.02038 | 0.005 | 41.4671
7.5 | 0.8296 | 0.02448 | 0.0127 | 33.8889
8 | 0.8303 | 0.02845 | 0.018 | 29.1845
8.5 | 0.8356 | 0.03251 | 0.0223 | 25.7029
9 | 0.849 | 0.03631 | 0.0262 | 23.382
9.5 | 0.8674 | 0.03997 | 0.0298 | 21.7013
10 | 0.8917 | 0.04356 | 0.0331 | 20.4706
10.5 | 0.9111 | 0.04802 | 0.0364 | 18.9733
11 | 0.9168 | 0.05396 | 0.0383 | 16.9904
11.5 | 0.9111 | 0.06103 | 0.0387 | 14.9287
12 | 0.889 | 0.07047 | 0.037 | 12.6153
12.5 | 0.8516 | 0.08277 | 0.0321 | 10.2888
13 | 0.8157 | 0.09612 | 0.0252 | 8.4863
13.5 | 0.7652 | 0.11403 | 0.0142 | 6.7105
14 | 0.7287 | 0.13198 | 0.0039 | 5.5213
14.5 | 0.7045 | 0.14934 | -0.0054 | 4.7174
15 | 0.7014 | 0.16219 | -0.0122 | 4.3246
15.5 | 0.7054 | 0.17391 | -0.0181 | 4.0561
16 | 0.7177 | 0.18354 | -0.0225 | 3.9103

## 25. Re 500k Mach 0.00 (1)
BIGFOIL.COM POLAR EXPORT
NACA64A216
NACA64A216 |  |  |  | Cl Max: | 1.35 | at alpha= | 12.5 | deg
JavaFoil+Calcfoil stall+Eppler ext transition |  |  |  | L/D Max: | 96.198 | at alpha= | 6 | deg
Re: | 500000 |  |  | Cd Min: | 0.00784 | at alpha= | -2.5 | deg
Mach: | 0 |  |  | Cl=0 at alpha= | -1.629 | deg
|  |  |  | @ Cl=0.1, Cd= | 0.0079211
|  |  |  | @ Cl=0.4, Cd= | 0.0081966
|  |  |  | @ Cl=0.6, Cd= | 0.0085334
alpha (deg) | Cl | Cd | Cm | Cl/Cd
-16 | -0.947 | 0.12939 | -0.005 | -7.32
-15.5 | -0.947 | 0.12123 | -0.006 | -7.812
-15 | -0.945 | 0.1144 | -0.006 | -8.256
-14.5 | -0.94 | 0.1062 | -0.007 | -8.854
-14 | -0.932 | 0.10085 | -0.007 | -9.244
-13.5 | -0.922 | 0.09452 | -0.008 | -9.75
-13 | -0.908 | 0.0884 | -0.009 | -10.268
-12.5 | -0.89 | 0.08341 | -0.009 | -10.675
-12 | -0.871 | 0.07785 | -0.01 | -11.191
-11.5 | -0.848 | 0.07305 | -0.01 | -11.605
-11 | -0.952 | 0.02449 | -0.019 | -38.872
-10.5 | -0.934 | 0.02071 | -0.02 | -45.092
-10 | -0.9 | 0.01925 | -0.021 | -46.778
-9.5 | -0.868 | 0.01757 | -0.022 | -49.401
-9 | -0.83 | 0.01643 | -0.023 | -50.5
-8.5 | -0.786 | 0.01561 | -0.024 | -50.312
-8 | -0.738 | 0.01487 | -0.025 | -49.631
-7.5 | -0.688 | 0.01429 | -0.026 | -48.129
-7 | -0.636 | 0.01369 | -0.027 | -46.436
-6.5 | -0.586 | 0.0129 | -0.028 | -45.45
-6 | -0.529 | 0.01237 | -0.029 | -42.738
-5.5 | -0.47 | 0.01177 | -0.03 | -39.935
-5 | -0.411 | 0.01129 | -0.031 | -36.394
-4.5 | -0.351 | 0.00798 | -0.032 | -44.016
-4 | -0.291 | 0.00793 | -0.033 | -36.663
-3.5 | -0.23 | 0.00786 | -0.034 | -29.237
-3 | -0.169 | 0.00785 | -0.035 | -21.492
-2.5 | -0.107 | 0.00784 | -0.036 | -13.689
-2 | -0.046 | 0.00785 | -0.037 | -5.852
-1.5 | 0.016 | 0.00788 | -0.038 | 1.985
-1 | 0.077 | 0.00791 | -0.038 | 9.762
-0.5 | 0.139 | 0.00794 | -0.039 | 17.497
0 | 0.201 | 0.00799 | -0.04 | 25.093
0.5 | 0.262 | 0.00803 | -0.041 | 32.624
1 | 0.324 | 0.0081 | -0.042 | 39.944
1.5 | 0.385 | 0.00817 | -0.043 | 47.172
2 | 0.447 | 0.00828 | -0.044 | 53.986
2.5 | 0.508 | 0.00836 | -0.045 | 60.78
3 | 0.568 | 0.00846 | -0.046 | 67.102
3.5 | 0.629 | 0.0086 | -0.047 | 73.128
4 | 0.689 | 0.00872 | -0.047 | 78.943
4.5 | 0.748 | 0.00887 | -0.048 | 84.382
5 | 0.807 | 0.00908 | -0.049 | 88.846
5.5 | 0.865 | 0.0093 | -0.05 | 92.983
6 | 0.921 | 0.00958 | -0.051 | 96.198
6.5 | 0.961 | 0.01553 | -0.051 | 61.859
7 | 1.012 | 0.01636 | -0.052 | 61.827
7.5 | 1.06 | 0.01723 | -0.053 | 61.529
8 | 1.107 | 0.01806 | -0.053 | 61.273
8.5 | 1.15 | 0.01894 | -0.054 | 60.719
9 | 1.19 | 0.01999 | -0.055 | 59.529
9.5 | 1.226 | 0.02108 | -0.055 | 58.193
10 | 1.26 | 0.02228 | -0.056 | 56.566
10.5 | 1.29 | 0.02346 | -0.056 | 55.001
11 | 1.316 | 0.02471 | -0.057 | 53.253
11.5 | 1.334 | 0.02637 | -0.058 | 50.571
12 | 1.345 | 0.02843 | -0.058 | 47.286
12.5 | 1.35 | 0.03078 | -0.058 | 43.837
13 | 1.344 | 0.03424 | -0.058 | 39.261
13.5 | 1.19 | 0.08252 | -0.043 | 14.419
14 | 1.161 | 0.0999 | -0.034 | 11.618
14.5 | 1.154 | 0.10656 | -0.033 | 10.831
15 | 1.145 | 0.11384 | -0.031 | 10.059
15.5 | 1.134 | 0.12059 | -0.031 | 9.401
16 | 1.119 | 0.12886 | -0.029 | 8.683
16.5 | 1.103 | 0.13573 | -0.03 | 8.129
17 | 1.084 | 0.14211 | -0.029 | 7.63
17.5 | 1.064 | 0.15156 | -0.03 | 7.023

## 26. Re 500k Mach 0.00 (2)
BIGFOIL.COM POLAR EXPORT
NACA64A216
NACA64A216 |  |  |  | Cl Max: | 1.2021 | at alpha= | 17 | deg
XFOIL ncrit=9 |  |  |  | L/D Max: | 85.2247 | at alpha= | 6.5 | deg
Re: | 500000 |  |  | Cd Min: | 0.20207 | at alpha= | -19 | deg
Mach: | 0 |  |  | Cl=0 at alpha= | -1.4877 | deg
|  |  |  | @ Cl=0.1, Cd= | 0.0082409
|  |  |  | @ Cl=0.4, Cd= | 0.0085379
|  |  |  | @ Cl=0.6, Cd= | 0.0087083
alpha (deg) | Cl | Cd | Cm | Cl/Cd
-19 | -0.5794 | 0.20207 | -0.0023 | -2.8673
-18.5 | -0.5624 | 0.19656 | -0.0051 | -2.8612
-18 | -0.5477 | 0.19039 | -0.0082 | -2.8767
-17.5 | -0.5533 | 0.17752 | -0.0166 | -3.1168
-17 | -0.5407 | 0.17093 | -0.0184 | -3.1633
-16.5 | -0.8584 | 0.08135 | -0.0618 | -10.5519
-16 | -0.8959 | 0.06915 | -0.0681 | -12.9559
-15.5 | -0.9196 | 0.06035 | -0.0716 | -15.2378
-15 | -0.9335 | 0.05364 | -0.0734 | -17.4031
-14.5 | -0.9551 | 0.04631 | -0.0736 | -20.6241
-14 | -0.9596 | 0.04125 | -0.0726 | -23.263
-13.5 | -0.9558 | 0.03739 | -0.0709 | -25.563
-13 | -0.949 | 0.03419 | -0.0683 | -27.7567
-12.5 | -0.9378 | 0.03153 | -0.0649 | -29.7431
-12 | -0.9287 | 0.02911 | -0.0602 | -31.9031
-11.5 | -0.9245 | 0.02676 | -0.0537 | -34.5478
-11 | -0.8952 | 0.02487 | -0.0522 | -35.9952
-10.5 | -0.8397 | 0.02284 | -0.0551 | -36.7644
-10 | -0.7824 | 0.02112 | -0.0579 | -37.0455
-9.5 | -0.7304 | 0.01881 | -0.0601 | -38.8304
-9 | -0.6719 | 0.01734 | -0.0627 | -38.7486
-8.5 | -0.6147 | 0.01574 | -0.0651 | -39.0534
-8 | -0.5493 | 0.0145 | -0.0688 | -37.8828
-7.5 | -0.4914 | 0.01341 | -0.0707 | -36.6443
-7 | -0.4409 | 0.01255 | -0.0706 | -35.1315
-6.5 | -0.3984 | 0.01171 | -0.0688 | -34.0222
-6 | -0.3675 | 0.01075 | -0.0645 | -34.186
-5.5 | -0.3452 | 0.00951 | -0.0586 | -36.2986
-5 | -0.3257 | 0.00846 | -0.0517 | -38.4988
-4.5 | -0.2852 | 0.00826 | -0.0484 | -34.5278
-4 | -0.2402 | 0.00819 | -0.046 | -29.3284
-3.5 | -0.1935 | 0.00816 | -0.0441 | -23.7132
-3 | -0.146 | 0.00817 | -0.0422 | -17.8703
-2.5 | -0.0993 | 0.00819 | -0.0402 | -12.1245
-2 | -0.0515 | 0.00823 | -0.0383 | -6.2576
-1.5 | -0.0012 | 0.00826 | -0.0371 | -0.14528
-1 | 0.0476 | 0.00827 | -0.0356 | 5.7557
-0.5 | 0.0985 | 0.00824 | -0.0346 | 11.9539
0 | 0.15 | 0.00827 | -0.0338 | 18.1378
0.5 | 0.2017 | 0.00833 | -0.033 | 24.2137
1 | 0.251 | 0.00833 | -0.0316 | 30.1321
1.5 | 0.3025 | 0.00839 | -0.0308 | 36.0548
2 | 0.3534 | 0.00848 | -0.0298 | 41.6745
2.5 | 0.4017 | 0.00854 | -0.0283 | 47.0375
3 | 0.4501 | 0.00859 | -0.0267 | 52.3981
3.5 | 0.4983 | 0.00866 | -0.0251 | 57.5404
4 | 0.5419 | 0.00868 | -0.0225 | 62.4309
4.5 | 0.5831 | 0.00869 | -0.0194 | 67.1001
5 | 0.6294 | 0.00874 | -0.0175 | 72.0137
5.5 | 0.6788 | 0.00883 | -0.0163 | 76.8743
6 | 0.7373 | 0.00899 | -0.0173 | 82.0133
6.5 | 0.8156 | 0.00957 | -0.0231 | 85.2247
7 | 0.8761 | 0.01216 | -0.0273 | 72.0477
7.5 | 0.9057 | 0.01414 | -0.0244 | 64.0523
8 | 0.9175 | 0.01541 | -0.0173 | 59.5393
8.5 | 0.9377 | 0.01673 | -0.0121 | 56.049
9 | 0.9605 | 0.01816 | -0.0079 | 52.891
9.5 | 0.9838 | 0.01975 | -0.0041 | 49.8127
10 | 1.0068 | 0.02153 | -0.0007 | 46.7627
10.5 | 1.0253 | 0.02375 | 0.0027 | 43.1705
11 | 1.0488 | 0.02579 | 0.0052 | 40.6669
11.5 | 1.0619 | 0.02873 | 0.0082 | 36.9614
12 | 1.0849 | 0.03106 | 0.0101 | 34.9292
12.5 | 1.0965 | 0.03439 | 0.0124 | 31.8843
13 | 1.1122 | 0.03751 | 0.0144 | 29.6508
13.5 | 1.1324 | 0.0404 | 0.0156 | 28.0297
14 | 1.1487 | 0.04369 | 0.0167 | 26.2921
14.5 | 1.1565 | 0.04783 | 0.0185 | 24.1794
15 | 1.1707 | 0.05163 | 0.0193 | 22.6748
15.5 | 1.1833 | 0.05573 | 0.0195 | 21.2327
16 | 1.1921 | 0.06036 | 0.0194 | 19.7498
16.5 | 1.1978 | 0.06546 | 0.0196 | 18.2982
17 | 1.2021 | 0.07091 | 0.019 | 16.9525
17.5 | 1.1958 | 0.07779 | 0.0183 | 15.3722
18 | 1.1876 | 0.08547 | 0.0164 | 13.8949
18.5 | 1.1728 | 0.09468 | 0.0129 | 12.387
19 | 1.1495 | 0.10566 | 0.0084 | 10.8792
19.5 | 1.1234 | 0.11807 | 0.002 | 9.5147
20 | 1.0816 | 0.13423 | -0.0068 | 8.0578

## 27. Re 500k Mach 0.10 (1)
BIGFOIL.COM POLAR EXPORT
NACA64A216
NACA64A216 |  |  |  | Cl Max: | 1.339 | at alpha= | 12.5 | deg
JavaFoil+Calcfoil stall+Eppler ext transition |  |  |  | L/D Max: | 96.324 | at alpha= | 6 | deg
Re: | 500000 |  |  | Cd Min: | 0.00786 | at alpha= | -2 | deg
Mach: | 0.1 |  |  | Cl=0 at alpha= | -1.629 | deg
|  |  |  | @ Cl=0.1, Cd= | 0.00795
|  |  |  | @ Cl=0.4, Cd= | 0.0082031
|  |  |  | @ Cl=0.6, Cd= | 0.0085323
alpha (deg) | Cl | Cd | Cm | Cl/Cd
-15.5 | -0.929 | 0.12335 | -0.006 | -7.529
-15 | -0.93 | 0.11591 | -0.006 | -8.019
-14.5 | -0.927 | 0.10788 | -0.007 | -8.596
-14 | -0.921 | 0.10286 | -0.007 | -8.958
-13.5 | -0.913 | 0.09584 | -0.008 | -9.523
-13 | -0.901 | 0.08986 | -0.008 | -10.025
-12.5 | -0.885 | 0.0844 | -0.009 | -10.488
-12 | -0.868 | 0.07838 | -0.01 | -11.079
-11.5 | -0.844 | 0.07438 | -0.01 | -11.345
-11 | -0.835 | 0.06275 | -0.013 | -13.313
-10.5 | -0.932 | 0.02113 | -0.02 | -44.127
-10 | -0.9 | 0.01956 | -0.021 | -46.047
-9.5 | -0.868 | 0.0179 | -0.022 | -48.497
-9 | -0.831 | 0.01661 | -0.023 | -50.022
-8.5 | -0.787 | 0.01582 | -0.024 | -49.781
-8 | -0.74 | 0.01503 | -0.025 | -49.27
-7.5 | -0.69 | 0.0144 | -0.026 | -47.936
-7 | -0.638 | 0.01376 | -0.027 | -46.393
-6.5 | -0.589 | 0.01304 | -0.029 | -45.161
-6 | -0.531 | 0.01241 | -0.029 | -42.794
-5.5 | -0.472 | 0.0118 | -0.03 | -40.029
-5 | -0.413 | 0.01132 | -0.031 | -36.474
-4.5 | -0.353 | 0.00798 | -0.032 | -44.193
-4 | -0.292 | 0.00794 | -0.033 | -36.799
-3.5 | -0.231 | 0.00791 | -0.034 | -29.195
-3 | -0.17 | 0.0079 | -0.035 | -21.475
-2.5 | -0.108 | 0.00789 | -0.036 | -13.675
-2 | -0.046 | 0.00786 | -0.037 | -5.87
-1.5 | 0.016 | 0.00789 | -0.038 | 1.993
-1 | 0.078 | 0.00795 | -0.039 | 9.77
-0.5 | 0.14 | 0.00795 | -0.04 | 17.56
0 | 0.202 | 0.008 | -0.04 | 25.18
0.5 | 0.263 | 0.00807 | -0.041 | 32.626
1 | 0.325 | 0.00811 | -0.042 | 40.095
1.5 | 0.387 | 0.00818 | -0.043 | 47.323
2 | 0.449 | 0.00829 | -0.044 | 54.188
2.5 | 0.511 | 0.00838 | -0.045 | 60.952
3 | 0.571 | 0.00848 | -0.046 | 67.275
3.5 | 0.632 | 0.00859 | -0.047 | 73.495
4 | 0.692 | 0.00877 | -0.048 | 78.94
4.5 | 0.752 | 0.00894 | -0.049 | 84.133
5 | 0.811 | 0.0091 | -0.05 | 89.076
5.5 | 0.869 | 0.00933 | -0.05 | 93.169
6 | 0.925 | 0.00961 | -0.051 | 96.324
6.5 | 0.965 | 0.01565 | -0.051 | 61.639
7 | 1.016 | 0.01651 | -0.052 | 61.508
7.5 | 1.064 | 0.01738 | -0.053 | 61.232
8 | 1.11 | 0.01827 | -0.054 | 60.761
8.5 | 1.153 | 0.01915 | -0.054 | 60.242
9 | 1.192 | 0.02022 | -0.055 | 58.979
9.5 | 1.228 | 0.02137 | -0.055 | 57.475
10 | 1.261 | 0.02257 | -0.056 | 55.886
10.5 | 1.29 | 0.02388 | -0.057 | 54.025
11 | 1.314 | 0.02509 | -0.057 | 52.374
11.5 | 1.33 | 0.02686 | -0.058 | 49.503
12 | 1.338 | 0.02904 | -0.058 | 46.078
12.5 | 1.339 | 0.03172 | -0.058 | 42.216
13 | 1.333 | 0.03512 | -0.058 | 37.966
13.5 | 1.168 | 0.08735 | -0.041 | 13.376
14 | 1.147 | 0.10061 | -0.034 | 11.405
14.5 | 1.138 | 0.10814 | -0.033 | 10.519
15 | 1.125 | 0.11567 | -0.032 | 9.727
15.5 | 1.108 | 0.12371 | -0.029 | 8.96
16 | 1.092 | 0.13127 | -0.03 | 8.316
16.5 | 1.071 | 0.13748 | -0.029 | 7.789
17 | 1.049 | 0.14525 | -0.029 | 7.221
17.5 | 1.024 | 0.15698 | -0.029 | 6.523

## 28. Re 500k Mach 0.10 (2)
BIGFOIL.COM POLAR EXPORT
NACA64A216
NACA64A216 |  |  |  | Cl Max: | 1.1882 | at alpha= | 17 | deg
XFOIL ncrit=9 |  |  |  | L/D Max: | 84.4099 | at alpha= | 6.5 | deg
Re: | 500000 |  |  | Cd Min: | 0.19737 | at alpha= | -18.5 | deg
Mach: | 0.1 |  |  | Cl=0 at alpha= | -1.4772 | deg
|  |  |  | @ Cl=0.1, Cd= | 0.0082707
|  |  |  | @ Cl=0.4, Cd= | 0.0085669
|  |  |  | @ Cl=0.6, Cd= | 0.0087389
alpha (deg) | Cl | Cd | Cm | Cl/Cd
-18.5 | -0.5621 | 0.19737 | -0.005 | -2.848
-18 | -0.5472 | 0.19118 | -0.0082 | -2.8622
-17.5 | -0.552 | 0.1786 | -0.0164 | -3.0907
-17 | -0.5392 | 0.17187 | -0.0183 | -3.1373
-16.5 | -0.522 | 0.16683 | -0.0203 | -3.1289
-16 | -0.8075 | 0.08392 | -0.0606 | -9.6223
-15.5 | -0.8634 | 0.0685 | -0.0691 | -12.6044
-15 | -0.8942 | 0.05889 | -0.0729 | -15.1842
-14.5 | -0.9268 | 0.04994 | -0.0745 | -18.5583
-14 | -0.9397 | 0.04384 | -0.0741 | -21.4348
-13.5 | -0.9416 | 0.03932 | -0.0727 | -23.9471
-13 | -0.9389 | 0.03563 | -0.0703 | -26.3514
-12.5 | -0.9308 | 0.03263 | -0.067 | -28.5259
-12 | -0.9248 | 0.03024 | -0.0622 | -30.582
-11.5 | -0.9188 | 0.02746 | -0.0562 | -33.4596
-11 | -0.8952 | 0.02549 | -0.0535 | -35.1197
-10.5 | -0.8396 | 0.02332 | -0.0565 | -36.0034
-10 | -0.7824 | 0.02145 | -0.0593 | -36.4755
-9.5 | -0.7292 | 0.01911 | -0.0617 | -38.158
-9 | -0.6716 | 0.01757 | -0.0641 | -38.2242
-8.5 | -0.6141 | 0.01592 | -0.0664 | -38.5741
-8 | -0.5476 | 0.0147 | -0.0702 | -37.2517
-7.5 | -0.4898 | 0.01353 | -0.0721 | -36.201
-7 | -0.4399 | 0.01262 | -0.0719 | -34.8574
-6.5 | -0.3993 | 0.01179 | -0.0695 | -33.8677
-6 | -0.3667 | 0.01087 | -0.0655 | -33.7351
-5.5 | -0.344 | 0.00963 | -0.0596 | -35.7217
-5 | -0.3264 | 0.0085 | -0.0523 | -38.4
-4.5 | -0.286 | 0.00829 | -0.0489 | -34.4994
-4 | -0.2412 | 0.00822 | -0.0465 | -29.3431
-3.5 | -0.1945 | 0.00819 | -0.0444 | -23.7485
-3 | -0.1469 | 0.00819 | -0.0424 | -17.9365
-2.5 | -0.1003 | 0.00822 | -0.0403 | -12.2019
-2 | -0.0524 | 0.00826 | -0.0384 | -6.3438
-1.5 | -0.0023 | 0.00829 | -0.0371 | -0.27744
-1 | 0.0482 | 0.0083 | -0.0359 | 5.8072
-0.5 | 0.0988 | 0.00827 | -0.0348 | 11.9468
0 | 0.15 | 0.0083 | -0.0338 | 18.0723
0.5 | 0.2022 | 0.00835 | -0.033 | 24.2156
1 | 0.2522 | 0.00836 | -0.0317 | 30.1675
1.5 | 0.3034 | 0.00842 | -0.0308 | 36.0333
2 | 0.3555 | 0.00853 | -0.03 | 41.6764
2.5 | 0.4037 | 0.00857 | -0.0283 | 47.1062
3 | 0.4521 | 0.00862 | -0.0267 | 52.4478
3.5 | 0.5003 | 0.00868 | -0.025 | 57.6382
4 | 0.5441 | 0.00871 | -0.0224 | 62.4684
4.5 | 0.5856 | 0.00872 | -0.0192 | 67.156
5 | 0.6313 | 0.00878 | -0.0171 | 71.9021
5.5 | 0.681 | 0.00888 | -0.0159 | 76.6892
6 | 0.7387 | 0.00904 | -0.0166 | 81.7146
6.5 | 0.8154 | 0.00966 | -0.022 | 84.4099
7 | 0.876 | 0.01233 | -0.0262 | 71.0462
7.5 | 0.9028 | 0.01432 | -0.0227 | 63.0447
8 | 0.9157 | 0.01563 | -0.0158 | 58.5861
8.5 | 0.9365 | 0.01698 | -0.0108 | 55.1531
9 | 0.9584 | 0.01852 | -0.0065 | 51.7495
9.5 | 0.9814 | 0.0202 | -0.0027 | 48.5842
10 | 1.0051 | 0.02201 | 0.0006 | 45.6656
10.5 | 1.0238 | 0.02429 | 0.0039 | 42.149
11 | 1.0451 | 0.02655 | 0.0065 | 39.3635
11.5 | 1.0596 | 0.02948 | 0.0094 | 35.943
12 | 1.0816 | 0.03195 | 0.0113 | 33.8529
12.5 | 1.0905 | 0.03557 | 0.0139 | 30.6579
13 | 1.1088 | 0.03857 | 0.0156 | 28.7477
13.5 | 1.1282 | 0.04162 | 0.0168 | 27.1072
14 | 1.1441 | 0.04504 | 0.0179 | 25.4019
14.5 | 1.1522 | 0.04925 | 0.0197 | 23.3949
15 | 1.1652 | 0.05329 | 0.0204 | 21.8653
15.5 | 1.1761 | 0.05768 | 0.0205 | 20.3901
16 | 1.1833 | 0.06264 | 0.0203 | 18.8905
16.5 | 1.1866 | 0.06818 | 0.0203 | 17.4039
17 | 1.1882 | 0.07413 | 0.0194 | 16.0286
17.5 | 1.176 | 0.08212 | 0.018 | 14.3205
18 | 1.1626 | 0.09085 | 0.0154 | 12.7969
18.5 | 1.1421 | 0.1014 | 0.0109 | 11.2633
19 | 1.1115 | 0.11418 | 0.005 | 9.7346
19.5 | 1.0759 | 0.12923 | -0.0035 | 8.3255
20 | 1.0235 | 0.14885 | -0.0151 | 6.876

## 29. Re 500k Mach 0.25 (1)
BIGFOIL.COM POLAR EXPORT
NACA64A216
NACA64A216 |  |  |  | Cl Max: | 1.292 | at alpha= | 11 | deg
JavaFoil+Calcfoil stall+Eppler ext transition |  |  |  | L/D Max: | 92.561 | at alpha= | 5.5 | deg
Re: | 500000 |  |  | Cd Min: | 0.00796 | at alpha= | -3 | deg
Mach: | 0.25 |  |  | Cl=0 at alpha= | -1.627 | deg
|  |  |  | @ Cl=0.1, Cd= | 0.0080464
|  |  |  | @ Cl=0.4, Cd= | 0.0083229
|  |  |  | @ Cl=0.6, Cd= | 0.0086767
alpha (deg) | Cl | Cd | Cm | Cl/Cd
-14.5 | -0.816 | 0.11515 | -0.006 | -7.087
-14 | -0.831 | 0.11003 | -0.007 | -7.555
-13.5 | -0.841 | 0.1025 | -0.007 | -8.207
-13 | -0.845 | 0.09531 | -0.008 | -8.866
-12.5 | -0.843 | 0.08893 | -0.008 | -9.483
-12 | -0.837 | 0.08377 | -0.009 | -9.986
-11.5 | -0.825 | 0.07789 | -0.01 | -10.597
-11 | -0.807 | 0.07282 | -0.01 | -11.084
-10.5 | -0.789 | 0.06715 | -0.012 | -11.748
-10 | -0.769 | 0.06018 | -0.014 | -12.777
-9.5 | -0.866 | 0.01974 | -0.023 | -43.889
-9 | -0.833 | 0.0181 | -0.024 | -46.04
-8.5 | -0.797 | 0.0167 | -0.025 | -47.697
-8 | -0.752 | 0.01575 | -0.026 | -47.748
-7.5 | -0.703 | 0.01498 | -0.027 | -46.95
-7 | -0.651 | 0.01426 | -0.028 | -45.664
-6.5 | -0.596 | 0.01365 | -0.029 | -43.661
-6 | -0.545 | 0.0129 | -0.03 | -42.221
-5.5 | -0.485 | 0.01224 | -0.031 | -39.578
-5 | -0.424 | 0.01167 | -0.032 | -36.317
-4.5 | -0.362 | 0.0081 | -0.033 | -44.739
-4 | -0.3 | 0.00801 | -0.034 | -37.469
-3.5 | -0.237 | 0.00797 | -0.035 | -29.754
-3 | -0.174 | 0.00796 | -0.036 | -21.888
-2.5 | -0.111 | 0.00797 | -0.037 | -13.907
-2 | -0.047 | 0.00797 | -0.038 | -5.951
-1.5 | 0.016 | 0.008 | -0.039 | 2.019
-1 | 0.08 | 0.00804 | -0.04 | 9.93
-0.5 | 0.143 | 0.00806 | -0.041 | 17.8
0 | 0.207 | 0.00811 | -0.042 | 25.524
0.5 | 0.271 | 0.00819 | -0.043 | 33.046
1 | 0.334 | 0.00824 | -0.043 | 40.586
1.5 | 0.398 | 0.00832 | -0.044 | 47.826
2 | 0.461 | 0.00841 | -0.045 | 54.87
2.5 | 0.525 | 0.0085 | -0.046 | 61.722
3 | 0.586 | 0.00865 | -0.047 | 67.785
3.5 | 0.649 | 0.00877 | -0.048 | 73.955
4 | 0.711 | 0.00894 | -0.049 | 79.533
4.5 | 0.772 | 0.00913 | -0.05 | 84.582
5 | 0.832 | 0.00938 | -0.051 | 88.772
5.5 | 0.892 | 0.00963 | -0.052 | 92.561
6 | 0.934 | 0.01514 | -0.052 | 61.693
6.5 | 0.987 | 0.01631 | -0.053 | 60.487
7 | 1.037 | 0.01728 | -0.053 | 60.023
7.5 | 1.085 | 0.01822 | -0.054 | 59.528
8 | 1.128 | 0.01925 | -0.055 | 58.615
8.5 | 1.168 | 0.02034 | -0.055 | 57.408
9 | 1.204 | 0.02158 | -0.056 | 55.773
9.5 | 1.235 | 0.02294 | -0.057 | 53.842
10 | 1.261 | 0.0244 | -0.057 | 51.678
10.5 | 1.281 | 0.02592 | -0.058 | 49.431
11 | 1.292 | 0.02789 | -0.058 | 46.319
11.5 | 1.287 | 0.03074 | -0.058 | 41.872
12 | 1.107 | 0.07964 | -0.038 | 13.904
12.5 | 1.09 | 0.08837 | -0.033 | 12.336
13 | 1.07 | 0.0958 | -0.029 | 11.173
13.5 | 1.049 | 0.103 | -0.029 | 10.186
14 | 1.02 | 0.1099 | -0.028 | 9.279
14.5 | 0.984 | 0.11944 | -0.026 | 8.239
15 | 0.943 | 0.12767 | -0.025 | 7.384
15.5 | 0.896 | 0.13585 | -0.025 | 6.593
16 | 0.844 | 0.14993 | -0.026 | 5.628

## 30. Re 500k Mach 0.25 (2)
BIGFOIL.COM POLAR EXPORT
NACA64A216
NACA64A216 |  |  |  | Cl Max: | 1.1188 | at alpha= | 14.5 | deg
XFOIL ncrit=9 |  |  |  | L/D Max: | 80.1509 | at alpha= | 6 | deg
Re: | 500000 |  |  | Cd Min: | 0.21869 | at alpha= | 19.5 | deg
Mach: | 0.25 |  |  | Cl=0 at alpha= | -1.4433 | deg
|  |  |  | @ Cl=0.1, Cd= | 0.00845
|  |  |  | @ Cl=0.4, Cd= | 0.0087222
|  |  |  | @ Cl=0.6, Cd= | 0.0089512
alpha (deg) | Cl | Cd | Cm | Cl/Cd
-16 | -0.501 | 0.16469 | -0.0232 | -3.0421
-15.5 | -0.5208 | 0.1478 | -0.0328 | -3.5237
-15 | -0.692 | 0.09404 | -0.0567 | -7.3586
-14.5 | -0.7436 | 0.07721 | -0.0668 | -9.6309
-14 | -0.7898 | 0.06391 | -0.0738 | -12.358
-13.5 | -0.8244 | 0.05413 | -0.0773 | -15.23
-13 | -0.8509 | 0.0465 | -0.0782 | -18.2989
-12.5 | -0.8651 | 0.04081 | -0.0769 | -21.1982
-12 | -0.8752 | 0.03614 | -0.0736 | -24.2169
-11.5 | -0.8808 | 0.03204 | -0.0684 | -27.4906
-11 | -0.8899 | 0.0297 | -0.0608 | -29.963
-10.5 | -0.8361 | 0.02648 | -0.0639 | -31.5748
-10 | -0.7793 | 0.02372 | -0.0667 | -32.8541
-9.5 | -0.7237 | 0.02119 | -0.0689 | -34.1529
-9 | -0.6686 | 0.01901 | -0.0711 | -35.171
-8.5 | -0.6058 | 0.01738 | -0.074 | -34.8562
-8 | -0.5433 | 0.01556 | -0.0773 | -34.9165
-7.5 | -0.4818 | 0.01421 | -0.0797 | -33.9057
-7 | -0.4325 | 0.01317 | -0.079 | -32.8398
-6.5 | -0.3971 | 0.01227 | -0.0752 | -32.3635
-6 | -0.3611 | 0.01139 | -0.0714 | -31.7032
-5.5 | -0.3363 | 0.01023 | -0.0655 | -32.8739
-5 | -0.3277 | 0.00883 | -0.0563 | -37.1121
-4.5 | -0.2937 | 0.00845 | -0.0512 | -34.7574
-4 | -0.2488 | 0.00837 | -0.0482 | -29.7252
-3.5 | -0.2006 | 0.00835 | -0.046 | -24.024
-3 | -0.1516 | 0.00834 | -0.0439 | -18.1775
-2.5 | -0.1033 | 0.00839 | -0.0417 | -12.3123
-2 | -0.0567 | 0.00845 | -0.0391 | -6.7101
-1.5 | -0.006 | 0.00845 | -0.0374 | -0.71006
-1 | 0.0469 | 0.00843 | -0.0363 | 5.5635
-0.5 | 0.1001 | 0.00845 | -0.0354 | 11.8462
0 | 0.1523 | 0.00846 | -0.0342 | 18.0024
0.5 | 0.2047 | 0.00848 | -0.0331 | 24.1392
1 | 0.2579 | 0.00855 | -0.0321 | 30.1637
1.5 | 0.3095 | 0.00861 | -0.0308 | 35.9466
2 | 0.3622 | 0.00867 | -0.0297 | 41.7762
3 | 0.4635 | 0.00881 | -0.0266 | 52.6107
3.5 | 0.5115 | 0.00887 | -0.0244 | 57.6663
4 | 0.5562 | 0.0089 | -0.0215 | 62.4944
4.5 | 0.5993 | 0.00895 | -0.0182 | 66.9609
5 | 0.6448 | 0.00903 | -0.0155 | 71.4064
6 | 0.7438 | 0.00928 | -0.012 | 80.1509
6.5 | 0.8126 | 0.01023 | -0.0155 | 79.433
7 | 0.8744 | 0.01332 | -0.0204 | 65.6456
7.5 | 0.8923 | 0.01532 | -0.0149 | 58.2441
8 | 0.9086 | 0.0169 | -0.0088 | 53.7633
8.5 | 0.9293 | 0.01859 | -0.004 | 49.9892
9 | 0.9523 | 0.02042 | 0 | 46.6357
9.5 | 0.973 | 0.02259 | 0.0038 | 43.0722
10 | 0.9897 | 0.02524 | 0.0074 | 39.2116
10.5 | 1.0123 | 0.02767 | 0.0101 | 36.5847
11 | 1.0255 | 0.03091 | 0.0131 | 33.177
11.5 | 1.0439 | 0.03395 | 0.0155 | 30.7482
12 | 1.0624 | 0.03709 | 0.0175 | 28.6438
12.5 | 1.0736 | 0.04096 | 0.0198 | 26.2109
13 | 1.0898 | 0.04456 | 0.0217 | 24.4569
13.5 | 1.1046 | 0.04851 | 0.0227 | 22.7706
14 | 1.1154 | 0.05291 | 0.0238 | 21.0811
14.5 | 1.1188 | 0.05837 | 0.0249 | 19.1674
15 | 1.1184 | 0.06458 | 0.025 | 17.3181
15.5 | 1.1162 | 0.07134 | 0.0238 | 15.6462
16 | 1.1067 | 0.0794 | 0.0217 | 13.9383
16.5 | 1.0832 | 0.08986 | 0.0185 | 12.0543
17 | 1.0598 | 0.10115 | 0.0136 | 10.4775
17.5 | 1.0415 | 0.11201 | 0.0083 | 9.2983
18 | 0.9971 | 0.12915 | -0.0015 | 7.7205
19 | 0.7787 | 0.21408 | -0.0449 | 3.6374
19.5 | 0.7974 | 0.21869 | -0.0467 | 3.6463

## 31. Re 500k Mach 0.50 (1)
BIGFOIL.COM POLAR EXPORT
NACA64A216
NACA64A216 |  |  |  | Cl Max: | 1.202 | at alpha= | 20 | deg
JavaFoil+Calcfoil stall+Eppler ext transition |  |  |  | L/D Max: | 86.687 | at alpha= | 5 | deg
Re: | 500000 |  |  | Cd Min: | 0.00838 | at alpha= | -2.5 | deg
Mach: | 0.5 |  |  | Cl=0 at alpha= | -1.6268 | deg
|  |  |  | @ Cl=0.1, Cd= | 0.0084562
|  |  |  | @ Cl=0.4, Cd= | 0.0088103
|  |  |  | @ Cl=0.6, Cd= | 0.0092701
alpha (deg) | Cl | Cd | Cm | Cl/Cd
-20 | -1.03 | 0.22865 | -0.004 | -4.506
-19.5 | -1.001 | 0.21968 | -0.004 | -4.555
-19 | -0.973 | 0.21316 | -0.004 | -4.566
-18.5 | -0.946 | 0.20768 | -0.005 | -4.556
-18 | -0.919 | 0.20374 | -0.005 | -4.51
-17.5 | -0.892 | 0.19902 | -0.006 | -4.481
-17 | -0.862 | 0.19212 | -0.006 | -4.489
-16.5 | -0.835 | 0.18713 | -0.007 | -4.461
-16 | -0.807 | 0.17963 | -0.007 | -4.494
-15.5 | -0.78 | 0.17008 | -0.008 | -4.585
-15 | -0.753 | 0.17149 | -0.008 | -4.39
-14.5 | -0.723 | 0.15815 | -0.008 | -4.572
-14 | -0.695 | 0.15593 | -0.008 | -4.46
-13.5 | -0.668 | 0.15189 | -0.009 | -4.397
-13 | -0.64 | 0.14414 | -0.009 | -4.441
-12.5 | -0.611 | 0.13587 | -0.009 | -4.498
-12 | -0.583 | 0.13011 | -0.01 | -4.484
-11.5 | -0.556 | 0.12657 | -0.01 | -4.39
-11 | -0.528 | 0.12645 | -0.01 | -4.174
-10.5 | -0.499 | 0.11789 | -0.01 | -4.233
-10 | -0.471 | 0.10473 | -0.01 | -4.499
-9.5 | -0.443 | 0.10099 | -0.011 | -4.39
-9 | -0.415 | 0.09104 | -0.01 | -4.558
-8.5 | -0.623 | 0.06102 | -0.012 | -10.21
-8 | -0.63 | 0.05524 | -0.014 | -11.412
-7.5 | -0.724 | 0.01944 | -0.029 | -37.232
-7 | -0.688 | 0.01774 | -0.031 | -38.809
-6.5 | -0.642 | 0.01625 | -0.032 | -39.532
-6 | -0.587 | 0.01527 | -0.033 | -38.438
-5.5 | -0.527 | 0.01441 | -0.034 | -36.571
-5 | -0.464 | 0.01358 | -0.035 | -34.16
-4.5 | -0.399 | 0.01128 | -0.037 | -35.377
-4 | -0.334 | 0.00852 | -0.038 | -39.246
-3.5 | -0.265 | 0.00844 | -0.039 | -31.384
-3 | -0.195 | 0.00845 | -0.04 | -23.018
-2.5 | -0.124 | 0.00838 | -0.041 | -14.779
-2 | -0.053 | 0.00839 | -0.042 | -6.32
-1.5 | 0.018 | 0.00841 | -0.043 | 2.146
-1 | 0.089 | 0.00845 | -0.044 | 10.554
-0.5 | 0.16 | 0.00849 | -0.045 | 18.893
0 | 0.232 | 0.00856 | -0.047 | 27.046
0.5 | 0.303 | 0.0086 | -0.048 | 35.212
1 | 0.374 | 0.00877 | -0.049 | 42.618
1.5 | 0.445 | 0.00888 | -0.05 | 50.081
2 | 0.516 | 0.00904 | -0.051 | 57.034
2.5 | 0.587 | 0.00923 | -0.052 | 63.586
3 | 0.655 | 0.00944 | -0.053 | 69.357
3.5 | 0.724 | 0.00971 | -0.054 | 74.597
4 | 0.786 | 0.00993 | -0.054 | 79.142
4.5 | 0.85 | 0.01021 | -0.055 | 83.258
5 | 0.913 | 0.01053 | -0.056 | 86.687
5.5 | 0.966 | 0.01718 | -0.057 | 56.254
6 | 1.019 | 0.01883 | -0.057 | 54.134
6.5 | 1.066 | 0.02031 | -0.058 | 52.464
7 | 1.104 | 0.02176 | -0.059 | 50.746
7.5 | 1.13 | 0.02353 | -0.06 | 48.008
8 | 1.133 | 0.02565 | -0.06 | 44.164
8.5 | 1.077 | 0.02909 | -0.06 | 37.025
9 | 0.596 | 0.06727 | -0.025 | 8.858
9.5 | 0.623 | 0.09594 | -0.024 | 6.494
10 | 0.651 | 0.10845 | -0.027 | 6.004
10.5 | 0.679 | 0.11147 | -0.027 | 6.088
11 | 0.706 | 0.11745 | -0.028 | 6.013
11.5 | 0.735 | 0.13221 | -0.031 | 5.557
12 | 0.762 | 0.13557 | -0.031 | 5.62
12.5 | 0.79 | 0.14199 | -0.032 | 5.561
13 | 0.818 | 0.14553 | -0.035 | 5.622
13.5 | 0.845 | 0.1495 | -0.035 | 5.655
14 | 0.873 | 0.15546 | -0.036 | 5.613
14.5 | 0.902 | 0.17132 | -0.039 | 5.263
15 | 0.929 | 0.17898 | -0.039 | 5.188
15.5 | 0.956 | 0.18247 | -0.04 | 5.237
16 | 0.983 | 0.18756 | -0.041 | 5.241
16.5 | 1.012 | 0.19229 | -0.043 | 5.264
17 | 1.039 | 0.1968 | -0.044 | 5.28
17.5 | 1.066 | 0.20273 | -0.044 | 5.258
18 | 1.093 | 0.2073 | -0.045 | 5.273
18.5 | 1.122 | 0.2201 | -0.047 | 5.099
19 | 1.149 | 0.22723 | -0.048 | 5.056
19.5 | 1.175 | 0.23209 | -0.048 | 5.065
20 | 1.202 | 0.24183 | -0.049 | 4.971

## 32. Re 500k Mach 0.50 (2)
BIGFOIL.COM POLAR EXPORT
NACA64A216
NACA64A216 |  |  |  | Cl Max: | 0.9653 | at alpha= | 11.5 | deg
XFOIL ncrit=9 |  |  |  | L/D Max: | 70.5518 | at alpha= | 5.5 | deg
Re: | 500000 |  |  | Cd Min: | 0.19002 | at alpha= | 16.5 | deg
Mach: | 0.5 |  |  | Cl=0 at alpha= | -1.3581 | deg
|  |  |  | @ Cl=0.1, Cd= | 0.0091801
|  |  |  | @ Cl=0.4, Cd= | 0.0095158
|  |  |  | @ Cl=0.6, Cd= | 0.0098807
alpha (deg) | Cl | Cd | Cm | Cl/Cd
-15 | -0.4581 | 0.16366 | -0.0323 | -2.7991
-14.5 | -0.4444 | 0.1559 | -0.0358 | -2.8505
-14 | -0.4588 | 0.1391 | -0.0437 | -3.2983
-13.5 | -0.4564 | 0.12939 | -0.0476 | -3.5273
-13 | -0.4586 | 0.11941 | -0.0516 | -3.8405
-12.5 | -0.4677 | 0.1086 | -0.0561 | -4.3066
-12 | -0.5076 | 0.09171 | -0.0641 | -5.5348
-11.5 | -0.5567 | 0.07484 | -0.0742 | -7.4385
-11 | -0.5981 | 0.06275 | -0.0802 | -9.5315
-10.5 | -0.6368 | 0.05423 | -0.0813 | -11.7426
-10 | -0.6565 | 0.04391 | -0.0879 | -14.951
-9.5 | -0.6505 | 0.03559 | -0.0941 | -18.2776
-9 | -0.6225 | 0.02916 | -0.0981 | -21.3477
-8.5 | -0.5701 | 0.02454 | -0.1009 | -23.2315
-8 | -0.513 | 0.02131 | -0.1027 | -24.0732
-7.5 | -0.4529 | 0.01885 | -0.1047 | -24.0265
-7 | -0.4071 | 0.01653 | -0.1044 | -24.6279
-6.5 | -0.3619 | 0.01479 | -0.1028 | -24.4692
-6 | -0.3304 | 0.0134 | -0.0976 | -24.6567
-5.5 | -0.3025 | 0.01228 | -0.0909 | -24.6336
-5 | -0.2939 | 0.01112 | -0.0803 | -26.4299
-4.5 | -0.2988 | 0.00962 | -0.0672 | -31.0603
-4 | -0.2758 | 0.00906 | -0.0581 | -30.4415
-3.5 | -0.2283 | 0.00902 | -0.0534 | -25.3104
-3 | -0.1769 | 0.00903 | -0.0497 | -19.5903
-2.5 | -0.1247 | 0.00903 | -0.0462 | -13.8095
-2 | -0.0732 | 0.00913 | -0.0426 | -8.0175
-1.5 | -0.0168 | 0.00916 | -0.0403 | -1.8341
-1 | 0.0424 | 0.00917 | -0.0387 | 4.6238
-0.5 | 0.0991 | 0.00918 | -0.0367 | 10.7952
0 | 0.1588 | 0.00919 | -0.0354 | 17.2797
0.5 | 0.2195 | 0.00925 | -0.0343 | 23.7297
1 | 0.276 | 0.0093 | -0.0323 | 29.6774
1.5 | 0.3364 | 0.0094 | -0.031 | 35.7872
2 | 0.394 | 0.0095 | -0.0292 | 41.4737
2.5 | 0.4509 | 0.00965 | -0.0271 | 46.7254
3 | 0.5084 | 0.00976 | -0.0249 | 52.0902
3.5 | 0.5603 | 0.00983 | -0.0215 | 56.999
4 | 0.6073 | 0.00989 | -0.0168 | 61.4055
4.5 | 0.6433 | 0.00992 | -0.0099 | 64.8488
5 | 0.6838 | 0.01005 | -0.0039 | 68.0398
5.5 | 0.7288 | 0.01033 | 0.0011 | 70.5518
6 | 0.7714 | 0.011 | 0.0056 | 70.1273
6.5 | 0.7885 | 0.01411 | 0.0097 | 55.8824
7.5 | 0.8629 | 0.02186 | 0.008 | 39.4739
8 | 0.8777 | 0.02508 | 0.0126 | 34.996
8.5 | 0.8945 | 0.02846 | 0.0165 | 31.4301
9 | 0.9095 | 0.0322 | 0.0201 | 28.2453
9.5 | 0.9263 | 0.03601 | 0.0233 | 25.7234
10 | 0.9388 | 0.04029 | 0.0265 | 23.3011
10.5 | 0.9544 | 0.04458 | 0.0295 | 21.4087
11 | 0.9627 | 0.04974 | 0.0318 | 19.3546
11.5 | 0.9653 | 0.05589 | 0.0336 | 17.2714
12 | 0.9556 | 0.06378 | 0.0334 | 14.9828
12.5 | 0.9333 | 0.07365 | 0.0311 | 12.6721
13 | 0.9065 | 0.0849 | 0.0267 | 10.6773
13.5 | 0.88 | 0.09703 | 0.0206 | 9.0694
14 | 0.8485 | 0.11108 | 0.0127 | 7.6386
14.5 | 0.8056 | 0.12845 | 0.0023 | 6.2717
15 | 0.7614 | 0.14828 | -0.0088 | 5.1349
15.5 | 0.7446 | 0.16393 | -0.017 | 4.5422
16 | 0.7395 | 0.17819 | -0.0245 | 4.1501
16.5 | 0.7447 | 0.19002 | -0.0307 | 3.9191

## 33. Re 750k Mach 0.00 (1)
BIGFOIL.COM POLAR EXPORT
NACA64A216
NACA64A216 |  |  |  | Cl Max: | 1.361 | at alpha= | 13 | deg
JavaFoil+Calcfoil stall+Eppler ext transition |  |  |  | L/D Max: | 108.366 | at alpha= | 6 | deg
Re: | 750000 |  |  | Cd Min: | 0.00703 | at alpha= | -2 | deg
Mach: | 0 |  |  | Cl=0 at alpha= | -1.629 | deg
|  |  |  | @ Cl=0.1, Cd= | 0.0071174
|  |  |  | @ Cl=0.4, Cd= | 0.0073394
|  |  |  | @ Cl=0.6, Cd= | 0.0076372
alpha (deg) | Cl | Cd | Cm | Cl/Cd
-17 | -0.94 | 0.13617 | -0.005 | -6.907
-16.5 | -0.946 | 0.12824 | -0.005 | -7.379
-16 | -0.95 | 0.12276 | -0.006 | -7.734
-15.5 | -0.95 | 0.11552 | -0.006 | -8.223
-15 | -0.948 | 0.10883 | -0.007 | -8.708
-14.5 | -0.946 | 0.10045 | -0.008 | -9.417
-14 | -0.939 | 0.09408 | -0.009 | -9.982
-13.5 | -0.931 | 0.08691 | -0.009 | -10.716
-13 | -0.927 | 0.0767 | -0.011 | -12.082
-12.5 | -1.01 | 0.03293 | -0.016 | -30.658
-12 | -1.011 | 0.02536 | -0.017 | -39.866
-11.5 | -0.994 | 0.02223 | -0.018 | -44.715
-11 | -0.969 | 0.02027 | -0.019 | -47.806
-10.5 | -0.941 | 0.01842 | -0.02 | -51.11
-10 | -0.911 | 0.01694 | -0.021 | -53.737
-9.5 | -0.875 | 0.01581 | -0.022 | -55.342
-9 | -0.833 | 0.01498 | -0.023 | -55.637
-8.5 | -0.788 | 0.01427 | -0.024 | -55.219
-8 | -0.74 | 0.01361 | -0.025 | -54.378
-7.5 | -0.69 | 0.01309 | -0.026 | -52.729
-7 | -0.643 | 0.01234 | -0.027 | -52.093
-6.5 | -0.586 | 0.01181 | -0.028 | -49.632
-6 | -0.529 | 0.01126 | -0.029 | -46.957
-5.5 | -0.47 | 0.01078 | -0.03 | -43.624
-5 | -0.411 | 0.01033 | -0.031 | -39.776
-4.5 | -0.351 | 0.00714 | -0.032 | -49.185
-4 | -0.291 | 0.00708 | -0.033 | -41.029
-3.5 | -0.23 | 0.00706 | -0.034 | -32.55
-3 | -0.169 | 0.00705 | -0.035 | -23.942
-2.5 | -0.107 | 0.00705 | -0.036 | -15.239
-2 | -0.046 | 0.00703 | -0.037 | -6.531
-1.5 | 0.016 | 0.00707 | -0.038 | 2.21
-1 | 0.077 | 0.00711 | -0.038 | 10.865
-0.5 | 0.139 | 0.00713 | -0.039 | 19.486
0 | 0.201 | 0.00717 | -0.04 | 27.947
0.5 | 0.262 | 0.00721 | -0.041 | 36.341
1 | 0.324 | 0.00728 | -0.042 | 44.47
1.5 | 0.385 | 0.00732 | -0.043 | 52.636
2 | 0.447 | 0.0074 | -0.044 | 60.355
2.5 | 0.508 | 0.00748 | -0.045 | 67.924
3 | 0.568 | 0.00759 | -0.046 | 74.793
3.5 | 0.629 | 0.00768 | -0.047 | 81.807
4 | 0.689 | 0.00782 | -0.047 | 88.023
4.5 | 0.748 | 0.00793 | -0.048 | 94.32
5 | 0.807 | 0.00809 | -0.049 | 99.774
5.5 | 0.865 | 0.00829 | -0.05 | 104.316
6 | 0.921 | 0.0085 | -0.051 | 108.366
6.5 | 0.963 | 0.01427 | -0.051 | 67.447
7 | 1.013 | 0.01506 | -0.052 | 67.312
7.5 | 1.062 | 0.0159 | -0.053 | 66.831
8 | 1.109 | 0.01663 | -0.053 | 66.687
8.5 | 1.153 | 0.01744 | -0.054 | 66.119
9 | 1.194 | 0.01834 | -0.055 | 65.088
9.5 | 1.231 | 0.01933 | -0.055 | 63.65
10 | 1.264 | 0.02043 | -0.056 | 61.874
10.5 | 1.295 | 0.02149 | -0.057 | 60.227
11 | 1.32 | 0.0226 | -0.057 | 58.425
11.5 | 1.339 | 0.02407 | -0.058 | 55.634
12 | 1.352 | 0.02572 | -0.058 | 52.578
12.5 | 1.36 | 0.02759 | -0.059 | 49.274
13 | 1.361 | 0.02978 | -0.059 | 45.721
13.5 | 1.356 | 0.0327 | -0.059 | 41.471
14 | 1.338 | 0.03785 | -0.059 | 35.357
14.5 | 1.305 | 0.04667 | -0.058 | 27.973
15 | 1.17 | 0.09908 | -0.042 | 11.812
15.5 | 1.145 | 0.11285 | -0.038 | 10.144
16 | 1.126 | 0.12166 | -0.035 | 9.257
16.5 | 1.109 | 0.12916 | -0.035 | 8.589
17 | 1.088 | 0.13784 | -0.034 | 7.896
17.5 | 1.069 | 0.1446 | -0.034 | 7.392
18 | 1.045 | 0.15258 | -0.033 | 6.848

## 34. Re 750k Mach 0.00 (2)
BIGFOIL.COM POLAR EXPORT
NACA64A216
NACA64A216 |  |  |  | Cl Max: | 1.2512 | at alpha= | 17 | deg
XFOIL ncrit=9 |  |  |  | L/D Max: | 88.3231 | at alpha= | 6 | deg
Re: | 750000 |  |  | Cd Min: | 0.21497 | at alpha= | -20 | deg
Mach: | 0 |  |  | Cl=0 at alpha= | -1.4718 | deg
|  |  |  | @ Cl=0.1, Cd= | 0.00707
|  |  |  | @ Cl=0.4, Cd= | 0.0073025
|  |  |  | @ Cl=0.6, Cd= | 0.0076602
alpha (deg) | Cl | Cd | Cm | Cl/Cd
-20 | -0.6078 | 0.21497 | 0.0069 | -2.8274
-19.5 | -0.5919 | 0.20924 | 0.0036 | -2.8288
-18.5 | -0.9081 | 0.10308 | -0.0462 | -8.8097
-18 | -0.9581 | 0.08645 | -0.0557 | -11.0827
-17.5 | -0.9851 | 0.07502 | -0.0617 | -13.1312
-17 | -1.0051 | 0.06579 | -0.0656 | -15.2774
-16.5 | -1.0242 | 0.05725 | -0.0683 | -17.89
-16 | -1.0256 | 0.05158 | -0.0698 | -19.8837
-15.5 | -1.0234 | 0.04665 | -0.0707 | -21.9378
-15 | -1.0181 | 0.04236 | -0.071 | -24.0345
-14.5 | -1.0122 | 0.03818 | -0.0702 | -26.5113
-14 | -1.0016 | 0.03466 | -0.0691 | -28.8979
-13.5 | -0.9864 | 0.03181 | -0.0676 | -31.0091
-13 | -0.97 | 0.02931 | -0.0655 | -33.0945
-12.5 | -0.9534 | 0.0272 | -0.0627 | -35.0515
-12 | -0.9531 | 0.02446 | -0.057 | -38.9657
-11.5 | -0.932 | 0.02232 | -0.0548 | -41.7563
-11 | -0.8809 | 0.02041 | -0.0574 | -43.1602
-10.5 | -0.8295 | 0.01875 | -0.0595 | -44.24
-10 | -0.7791 | 0.01701 | -0.0611 | -45.8025
-9.5 | -0.723 | 0.01565 | -0.0634 | -46.1981
-9 | -0.6642 | 0.01468 | -0.0656 | -45.2452
-8.5 | -0.6082 | 0.01353 | -0.0673 | -44.952
-8 | -0.5526 | 0.01265 | -0.0686 | -43.6838
-7.5 | -0.5023 | 0.01191 | -0.0684 | -42.1746
-7 | -0.4532 | 0.01126 | -0.0678 | -40.2487
-6.5 | -0.409 | 0.01065 | -0.0661 | -38.4038
-6 | -0.3705 | 0.01002 | -0.0632 | -36.976
-5 | -0.314 | 0.0081 | -0.0532 | -38.7654
-4.5 | -0.2857 | 0.0073 | -0.0479 | -39.137
-4 | -0.2415 | 0.00715 | -0.0454 | -33.7762
-3.5 | -0.1951 | 0.00707 | -0.0434 | -27.5955
-3 | -0.1465 | 0.00705 | -0.0419 | -20.7801
-2.5 | -0.0983 | 0.00703 | -0.0402 | -13.9829
-2 | -0.0509 | 0.00702 | -0.0384 | -7.2507
-1.5 | -0.0028 | 0.00702 | -0.0367 | -0.39886
-1 | 0.0468 | 0.00702 | -0.0354 | 6.6667
-0.5 | 0.0973 | 0.00707 | -0.0343 | 13.7624
0 | 0.148 | 0.00707 | -0.0333 | 20.9335
0.5 | 0.1986 | 0.00708 | -0.0322 | 28.0508
1 | 0.2493 | 0.00715 | -0.0311 | 34.8671
1.5 | 0.2997 | 0.00718 | -0.0301 | 41.7409
2 | 0.3499 | 0.00722 | -0.0289 | 48.4626
2.5 | 0.3988 | 0.0073 | -0.0275 | 54.6301
3 | 0.447 | 0.0074 | -0.0259 | 60.4054
3.5 | 0.4921 | 0.00746 | -0.0237 | 65.9651
4 | 0.5369 | 0.00752 | -0.0213 | 71.3963
4.5 | 0.5834 | 0.00762 | -0.0195 | 76.5617
5 | 0.6288 | 0.00773 | -0.0174 | 81.3454
5.5 | 0.6726 | 0.0079 | -0.0151 | 85.1392
6 | 0.7216 | 0.00817 | -0.0141 | 88.3231
6.5 | 0.7668 | 0.00927 | -0.0133 | 82.7184
7 | 0.8267 | 0.01126 | -0.0169 | 73.4192
7.5 | 0.905 | 0.01298 | -0.0242 | 69.7227
8 | 0.9384 | 0.01418 | -0.0211 | 66.1777
8.5 | 0.9623 | 0.01523 | -0.0163 | 63.1845
9 | 0.9894 | 0.01637 | -0.0123 | 60.4398
9.5 | 1.0155 | 0.01769 | -0.0086 | 57.4053
10 | 1.0438 | 0.01904 | -0.0055 | 54.8214
10.5 | 1.0695 | 0.02066 | -0.0025 | 51.7667
11 | 1.0914 | 0.02263 | 0.0006 | 48.228
11.5 | 1.1143 | 0.02468 | 0.0032 | 45.1499
12 | 1.1386 | 0.02675 | 0.0053 | 42.5645
12.5 | 1.1506 | 0.02985 | 0.0081 | 38.5461
13 | 1.1686 | 0.03263 | 0.01 | 35.8137
13.5 | 1.1909 | 0.03517 | 0.0113 | 33.8612
14 | 1.2059 | 0.03843 | 0.0127 | 31.3791
14.5 | 1.2071 | 0.0431 | 0.0144 | 28.007
15 | 1.2191 | 0.047 | 0.0153 | 25.9383
15.5 | 1.234 | 0.05076 | 0.0156 | 24.3105
16 | 1.2442 | 0.05518 | 0.0157 | 22.548
16.5 | 1.2473 | 0.06048 | 0.0157 | 20.6233
17 | 1.2512 | 0.06594 | 0.0151 | 18.9748
17.5 | 1.2392 | 0.07329 | 0.0144 | 16.9082
18 | 1.2372 | 0.07995 | 0.013 | 15.4747
18.5 | 1.2346 | 0.08717 | 0.0106 | 14.1631
19 | 1.2262 | 0.09533 | 0.0078 | 12.8627
19.5 | 1.2163 | 0.10425 | 0.004 | 11.6671
20 | 1.1994 | 0.11433 | -0.0003 | 10.4907

## 35. Re 750k Mach 0.10 (1)
BIGFOIL.COM POLAR EXPORT
NACA64A216
NACA64A216 |  |  |  | Cl Max: | 1.351 | at alpha= | 12.5 | deg
JavaFoil+Calcfoil stall+Eppler ext transition |  |  |  | L/D Max: | 108.457 | at alpha= | 6 | deg
Re: | 750000 |  |  | Cd Min: | 0.00704 | at alpha= | -2 | deg
Mach: | 0.1 |  |  | Cl=0 at alpha= | -1.629 | deg
|  |  |  | @ Cl=0.1, Cd= | 0.0071271
|  |  |  | @ Cl=0.4, Cd= | 0.0073726
|  |  |  | @ Cl=0.6, Cd= | 0.0076523
alpha (deg) | Cl | Cd | Cm | Cl/Cd
-17 | -0.913 | 0.13773 | -0.005 | -6.63
-16.5 | -0.921 | 0.13048 | -0.005 | -7.061
-16 | -0.928 | 0.1255 | -0.006 | -7.39
-15.5 | -0.931 | 0.11787 | -0.006 | -7.897
-15 | -0.932 | 0.11022 | -0.007 | -8.459
-14.5 | -0.932 | 0.10242 | -0.008 | -9.097
-14 | -0.927 | 0.09659 | -0.008 | -9.594
-13.5 | -0.92 | 0.08954 | -0.009 | -10.275
-13 | -0.911 | 0.08212 | -0.01 | -11.095
-12.5 | -0.91 | 0.07014 | -0.012 | -12.97
-12 | -1.003 | 0.02682 | -0.017 | -37.382
-11.5 | -0.989 | 0.023 | -0.018 | -42.986
-11 | -0.967 | 0.0207 | -0.019 | -46.724
-10.5 | -0.94 | 0.01881 | -0.02 | -49.967
-10 | -0.91 | 0.01727 | -0.021 | -52.668
-9.5 | -0.876 | 0.016 | -0.022 | -54.719
-9 | -0.835 | 0.01513 | -0.023 | -55.183
-8.5 | -0.79 | 0.01444 | -0.024 | -54.719
-8 | -0.742 | 0.01375 | -0.025 | -53.987
-7.5 | -0.692 | 0.01318 | -0.026 | -52.535
-7 | -0.646 | 0.01244 | -0.028 | -51.914
-6.5 | -0.589 | 0.01186 | -0.029 | -49.682
-6 | -0.531 | 0.01138 | -0.029 | -46.666
-5.5 | -0.472 | 0.0108 | -0.03 | -43.734
-5 | -0.413 | 0.01036 | -0.031 | -39.865
-4.5 | -0.353 | 0.00715 | -0.032 | -49.334
-4 | -0.292 | 0.0071 | -0.033 | -41.154
-3.5 | -0.231 | 0.00708 | -0.034 | -32.638
-3 | -0.17 | 0.00706 | -0.035 | -24.031
-2.5 | -0.108 | 0.00706 | -0.036 | -15.29
-2 | -0.046 | 0.00704 | -0.037 | -6.554
-1.5 | 0.016 | 0.00708 | -0.038 | 2.219
-1 | 0.078 | 0.00712 | -0.039 | 10.903
-0.5 | 0.14 | 0.00714 | -0.04 | 19.555
0 | 0.202 | 0.00719 | -0.04 | 28.042
0.5 | 0.263 | 0.00722 | -0.041 | 36.464
1 | 0.325 | 0.00729 | -0.042 | 44.636
1.5 | 0.387 | 0.00736 | -0.043 | 52.618
2 | 0.449 | 0.00742 | -0.044 | 60.539
2.5 | 0.511 | 0.0075 | -0.045 | 68.119
3 | 0.571 | 0.0076 | -0.046 | 75.055
3.5 | 0.632 | 0.00771 | -0.047 | 81.978
4 | 0.692 | 0.00784 | -0.048 | 88.238
4.5 | 0.752 | 0.00795 | -0.049 | 94.616
5 | 0.811 | 0.00814 | -0.05 | 99.663
5.5 | 0.869 | 0.00832 | -0.05 | 104.465
6 | 0.925 | 0.00853 | -0.051 | 108.457
6.5 | 0.967 | 0.01438 | -0.051 | 67.195
7 | 1.017 | 0.0152 | -0.052 | 66.937
7.5 | 1.066 | 0.01603 | -0.053 | 66.535
8 | 1.113 | 0.01683 | -0.054 | 66.134
8.5 | 1.156 | 0.01761 | -0.054 | 65.666
9 | 1.197 | 0.01853 | -0.055 | 64.568
9.5 | 1.232 | 0.01962 | -0.056 | 62.816
10 | 1.265 | 0.02069 | -0.056 | 61.154
10.5 | 1.294 | 0.02189 | -0.057 | 59.142
11 | 1.319 | 0.02294 | -0.058 | 57.502
11.5 | 1.336 | 0.02447 | -0.058 | 54.581
12 | 1.347 | 0.02624 | -0.059 | 51.327
12.5 | 1.351 | 0.02823 | -0.059 | 47.837
13 | 1.349 | 0.03054 | -0.059 | 44.182
13.5 | 1.341 | 0.03352 | -0.059 | 40.013
14 | 1.314 | 0.04051 | -0.059 | 32.423
14.5 | 1.239 | 0.06258 | -0.054 | 19.804
15 | 1.14 | 0.10511 | -0.04 | 10.844
15.5 | 1.115 | 0.11682 | -0.035 | 9.548
16 | 1.097 | 0.12415 | -0.035 | 8.839
16.5 | 1.075 | 0.1324 | -0.033 | 8.116
17 | 1.052 | 0.14078 | -0.033 | 7.474
17.5 | 1.027 | 0.14796 | -0.032 | 6.938

## 36. Re 750k Mach 0.10 (2)
BIGFOIL.COM POLAR EXPORT
NACA64A216
NACA64A216 |  |  |  | Cl Max: | 1.2382 | at alpha= | 17 | deg
XFOIL ncrit=9 |  |  |  | L/D Max: | 87.9101 | at alpha= | 6 | deg
Re: | 750000 |  |  | Cd Min: | 0.21579 | at alpha= | -20 | deg
Mach: | 0.1 |  |  | Cl=0 at alpha= | -1.4679 | deg
|  |  |  | @ Cl=0.1, Cd= | 0.0070808
|  |  |  | @ Cl=0.4, Cd= | 0.0073194
|  |  |  | @ Cl=0.6, Cd= | 0.0076774
alpha (deg) | Cl | Cd | Cm | Cl/Cd
-20 | -0.6083 | 0.21579 | 0.007 | -2.8189
-19.5 | -0.5922 | 0.21005 | 0.0037 | -2.8193
-19 | -0.589 | 0.19875 | -0.0032 | -2.9635
-18 | -0.8897 | 0.10058 | -0.0481 | -8.8457
-17.5 | -0.9415 | 0.08342 | -0.058 | -11.2863
-17 | -0.9615 | 0.07336 | -0.0632 | -13.1066
-16.5 | -0.9939 | 0.06233 | -0.0678 | -15.9458
-16 | -1 | 0.05567 | -0.0701 | -17.963
-15.5 | -1.0021 | 0.04996 | -0.0715 | -20.058
-15 | -1.001 | 0.04504 | -0.0723 | -22.2247
-14.5 | -0.9997 | 0.04023 | -0.0718 | -24.8496
-14 | -0.9923 | 0.0363 | -0.0708 | -27.3361
-13.5 | -0.9794 | 0.03314 | -0.0693 | -29.5534
-13 | -0.9648 | 0.03036 | -0.0673 | -31.7787
-12.5 | -0.9488 | 0.02807 | -0.0646 | -33.8012
-12 | -0.9443 | 0.02534 | -0.0596 | -37.2652
-11.5 | -0.9317 | 0.02304 | -0.056 | -40.4384
-11 | -0.8806 | 0.02095 | -0.0588 | -42.0334
-10.5 | -0.8293 | 0.01917 | -0.0609 | -43.2603
-10 | -0.7768 | 0.01751 | -0.0627 | -44.3632
-9.5 | -0.7232 | 0.01587 | -0.0648 | -45.5703
-9 | -0.6649 | 0.01483 | -0.0669 | -44.8348
-8.5 | -0.6092 | 0.01367 | -0.0684 | -44.5647
-8 | -0.5526 | 0.01279 | -0.0698 | -43.2056
-7.5 | -0.5019 | 0.01202 | -0.0696 | -41.7554
-7 | -0.4533 | 0.01133 | -0.0689 | -40.0088
-6.5 | -0.4099 | 0.01073 | -0.0669 | -38.2013
-6 | -0.371 | 0.0101 | -0.0639 | -36.7327
-5.5 | -0.3381 | 0.00931 | -0.0598 | -36.3158
-5 | -0.3137 | 0.0082 | -0.0539 | -38.2561
-4.5 | -0.2868 | 0.00734 | -0.0483 | -39.0736
-4 | -0.243 | 0.00717 | -0.0457 | -33.8912
-3.5 | -0.1965 | 0.00709 | -0.0436 | -27.7151
-3 | -0.1478 | 0.00707 | -0.0421 | -20.9052
-2.5 | -0.0992 | 0.00705 | -0.0404 | -14.0709
-2 | -0.0514 | 0.00705 | -0.0386 | -7.2908
-1.5 | -0.0032 | 0.00704 | -0.0368 | -0.45455
-1 | 0.0466 | 0.00705 | -0.0355 | 6.6099
-0.5 | 0.0974 | 0.00708 | -0.0344 | 13.7571
0.5 | 0.1992 | 0.00711 | -0.0322 | 28.0169
1 | 0.2501 | 0.00716 | -0.0312 | 34.9302
1.5 | 0.301 | 0.00721 | -0.0301 | 41.7476
2 | 0.3513 | 0.00725 | -0.0289 | 48.4552
2.5 | 0.4004 | 0.00732 | -0.0275 | 54.6995
3.5 | 0.4943 | 0.00748 | -0.0236 | 66.0829
4 | 0.5392 | 0.00754 | -0.0212 | 71.5119
4.5 | 0.5859 | 0.00764 | -0.0193 | 76.6885
5 | 0.6311 | 0.00776 | -0.0171 | 81.3273
5.5 | 0.6747 | 0.00793 | -0.0146 | 85.082
6 | 0.7235 | 0.00823 | -0.0134 | 87.9101
6.5 | 0.7675 | 0.00941 | -0.0124 | 81.5622
7 | 0.8267 | 0.01138 | -0.0159 | 72.645
7.5 | 0.9057 | 0.01312 | -0.0232 | 69.032
8 | 0.9375 | 0.01435 | -0.0197 | 65.331
8.5 | 0.9617 | 0.01545 | -0.0149 | 62.246
9 | 0.9895 | 0.0166 | -0.0111 | 59.6084
9.5 | 1.0157 | 0.01798 | -0.0074 | 56.4905
10 | 1.0419 | 0.0195 | -0.0041 | 53.4308
10.5 | 1.0686 | 0.02112 | -0.0011 | 50.5966
11 | 1.0878 | 0.02335 | 0.0021 | 46.5867
11.5 | 1.1123 | 0.02538 | 0.0046 | 43.8258
12 | 1.1355 | 0.0276 | 0.0067 | 41.1413
12.5 | 1.1476 | 0.03078 | 0.0094 | 37.284
13 | 1.1646 | 0.03373 | 0.0113 | 34.5271
13.5 | 1.1858 | 0.03645 | 0.0127 | 32.5322
14 | 1.1994 | 0.03996 | 0.014 | 30.015
14.5 | 1.2017 | 0.04465 | 0.0156 | 26.9138
15 | 1.2119 | 0.04883 | 0.0165 | 24.8188
15.5 | 1.2258 | 0.05284 | 0.0166 | 23.1983
16 | 1.2346 | 0.05755 | 0.0166 | 21.4526
16.5 | 1.2364 | 0.06314 | 0.0164 | 19.5819
17 | 1.2382 | 0.06902 | 0.0157 | 17.9397
17.5 | 1.2257 | 0.07669 | 0.0146 | 15.9825
18 | 1.2206 | 0.08399 | 0.0128 | 14.5327
18.5 | 1.2144 | 0.09192 | 0.01 | 13.2115
19 | 1.2024 | 0.10096 | 0.0066 | 11.9097
19.5 | 1.1887 | 0.1108 | 0.0021 | 10.7283
20 | 1.1675 | 0.12206 | -0.0032 | 9.565

## 37. Re 750k Mach 0.25 (1)
BIGFOIL.COM POLAR EXPORT
NACA64A216
NACA64A216 |  |  |  | Cl Max: | 1.299 | at alpha= | 11 | deg
JavaFoil+Calcfoil stall+Eppler ext transition |  |  |  | L/D Max: | 104.139 | at alpha= | 5.5 | deg
Re: | 750000 |  |  | Cd Min: | 0.00713 | at alpha= | -2.5 | deg
Mach: | 0.25 |  |  | Cl=0 at alpha= | -1.627 | deg
|  |  |  | @ Cl=0.1, Cd= | 0.0071963
|  |  |  | @ Cl=0.4, Cd= | 0.0074629
|  |  |  | @ Cl=0.6, Cd= | 0.0077667
alpha (deg) | Cl | Cd | Cm | Cl/Cd
-15.5 | -0.771 | 0.13157 | -0.006 | -5.862
-15 | -0.797 | 0.12044 | -0.006 | -6.617
-14.5 | -0.817 | 0.11169 | -0.007 | -7.318
-14 | -0.833 | 0.10458 | -0.007 | -7.965
-13.5 | -0.844 | 0.09788 | -0.008 | -8.618
-13 | -0.848 | 0.09114 | -0.009 | -9.301
-12.5 | -0.847 | 0.08498 | -0.009 | -9.962
-12 | -0.842 | 0.0789 | -0.01 | -10.671
-11.5 | -0.838 | 0.06974 | -0.012 | -12.017
-11 | -0.92 | 0.02908 | -0.019 | -31.653
-10.5 | -0.926 | 0.0213 | -0.021 | -43.496
-10 | -0.903 | 0.0192 | -0.022 | -47.014
-9.5 | -0.874 | 0.01761 | -0.023 | -49.638
-9 | -0.841 | 0.01615 | -0.024 | -52.114
-8.5 | -0.8 | 0.01522 | -0.025 | -52.581
-8 | -0.755 | 0.01438 | -0.026 | -52.46
-7.5 | -0.705 | 0.01371 | -0.027 | -51.428
-7 | -0.653 | 0.01307 | -0.028 | -49.986
-6.5 | -0.603 | 0.01233 | -0.029 | -48.945
-6 | -0.545 | 0.0117 | -0.03 | -46.535
-5.5 | -0.485 | 0.01123 | -0.031 | -43.167
-5 | -0.424 | 0.01067 | -0.032 | -39.729
-4.5 | -0.362 | 0.00725 | -0.033 | -49.941
-4 | -0.3 | 0.00716 | -0.034 | -41.875
-3.5 | -0.237 | 0.00714 | -0.035 | -33.24
-3 | -0.174 | 0.00714 | -0.036 | -24.394
-2.5 | -0.111 | 0.00713 | -0.037 | -15.547
-2 | -0.047 | 0.00714 | -0.038 | -6.646
-1.5 | 0.016 | 0.00716 | -0.039 | 2.256
-1 | 0.08 | 0.00719 | -0.04 | 11.092
-0.5 | 0.143 | 0.00721 | -0.041 | 19.9
0 | 0.207 | 0.00726 | -0.042 | 28.535
0.5 | 0.271 | 0.00733 | -0.043 | 36.919
1 | 0.334 | 0.00737 | -0.043 | 45.337
1.5 | 0.398 | 0.00746 | -0.044 | 53.367
2 | 0.461 | 0.00755 | -0.045 | 61.116
2.5 | 0.525 | 0.00764 | -0.046 | 68.724
3 | 0.586 | 0.00774 | -0.047 | 75.805
3.5 | 0.649 | 0.00786 | -0.048 | 82.517
4 | 0.711 | 0.008 | -0.049 | 88.851
4.5 | 0.772 | 0.00812 | -0.05 | 95.099
5 | 0.832 | 0.00832 | -0.051 | 100.036
5.5 | 0.892 | 0.00856 | -0.052 | 104.139
6 | 0.936 | 0.01388 | -0.052 | 67.416
6.5 | 0.988 | 0.015 | -0.053 | 65.907
7 | 1.039 | 0.01592 | -0.053 | 65.251
7.5 | 1.087 | 0.0168 | -0.054 | 64.725
8 | 1.132 | 0.01771 | -0.055 | 63.9
8.5 | 1.172 | 0.01868 | -0.056 | 62.738
9 | 1.208 | 0.01984 | -0.056 | 60.874
9.5 | 1.239 | 0.02107 | -0.057 | 58.8
10 | 1.265 | 0.02237 | -0.058 | 56.55
10.5 | 1.286 | 0.02375 | -0.058 | 54.148
11 | 1.299 | 0.02532 | -0.059 | 51.318
11.5 | 1.299 | 0.02742 | -0.059 | 47.379
12 | 1.289 | 0.03018 | -0.059 | 42.721
12.5 | 1.265 | 0.03436 | -0.059 | 36.812
13 | 1.083 | 0.08894 | -0.037 | 12.173
13.5 | 1.057 | 0.0962 | -0.036 | 10.991
14 | 1.023 | 0.10603 | -0.032 | 9.65
14.5 | 0.986 | 0.11355 | -0.029 | 8.68
15 | 0.944 | 0.12191 | -0.028 | 7.742
15.5 | 0.897 | 0.13086 | -0.027 | 6.851
16 | 0.845 | 0.14027 | -0.028 | 6.021

## 38. Re 750k Mach 0.25 (2)
BIGFOIL.COM POLAR EXPORT
NACA64A216
NACA64A216 |  |  |  | Cl Max: | 1.1724 | at alpha= | 15.5 | deg
XFOIL ncrit=9 |  |  |  | L/D Max: | 85.5594 | at alpha= | 6 | deg
Re: | 750000 |  |  | Cd Min: | 0.1915 | at alpha= | -18 | deg
Mach: | 0.25 |  |  | Cl=0 at alpha= | -1.4448 | deg
|  |  |  | @ Cl=0.1, Cd= | 0.0071814
|  |  |  | @ Cl=0.4, Cd= | 0.0074493
|  |  |  | @ Cl=0.6, Cd= | 0.0078056
alpha (deg) | Cl | Cd | Cm | Cl/Cd
-18 | -0.556 | 0.1915 | -0.0083 | -2.9034
-17.5 | -0.5383 | 0.18607 | -0.0113 | -2.893
-16 | -0.728 | 0.10584 | -0.0473 | -6.8783
-15.5 | -0.7987 | 0.08377 | -0.0607 | -9.5344
-15 | -0.8381 | 0.06993 | -0.0688 | -11.9848
-14.5 | -0.8752 | 0.05843 | -0.0739 | -14.9786
-14 | -0.8997 | 0.04981 | -0.0764 | -18.0626
-13.5 | -0.9101 | 0.04351 | -0.077 | -20.917
-13 | -0.9152 | 0.03821 | -0.0761 | -23.9518
-12.5 | -0.911 | 0.03423 | -0.0742 | -26.6141
-12 | -0.9063 | 0.03068 | -0.0708 | -29.5404
-11.5 | -0.9107 | 0.02751 | -0.0649 | -33.1043
-11 | -0.874 | 0.0245 | -0.0658 | -35.6735
-10.5 | -0.8238 | 0.02193 | -0.0683 | -37.565
-10 | -0.7737 | 0.01961 | -0.0701 | -39.4544
-9.5 | -0.7206 | 0.01739 | -0.0724 | -41.4376
-9 | -0.6651 | 0.01591 | -0.0741 | -41.8039
-8.5 | -0.6114 | 0.01464 | -0.0748 | -41.7623
-8 | -0.5537 | 0.01352 | -0.0762 | -40.9541
-7.5 | -0.5006 | 0.01254 | -0.0763 | -39.9203
-7 | -0.4546 | 0.0118 | -0.0745 | -38.5254
-6.5 | -0.4132 | 0.01113 | -0.0716 | -37.1249
-6 | -0.3724 | 0.0105 | -0.0685 | -35.4667
-5.5 | -0.3373 | 0.00976 | -0.0643 | -34.5594
-5 | -0.3124 | 0.00871 | -0.0582 | -35.8668
-4.5 | -0.2921 | 0.00758 | -0.051 | -38.5356
-4 | -0.2506 | 0.00731 | -0.0475 | -34.2818
-3.5 | -0.2033 | 0.00723 | -0.0451 | -28.1189
-3 | -0.1542 | 0.00718 | -0.0431 | -21.4763
-2.5 | -0.1045 | 0.00716 | -0.0413 | -14.595
-2 | -0.0552 | 0.00718 | -0.0393 | -7.688
-1.5 | -0.0057 | 0.00718 | -0.0375 | -0.79387
-0.5 | 0.0975 | 0.00718 | -0.0347 | 13.5794
0 | 0.1501 | 0.00721 | -0.0336 | 20.8183
0.5 | 0.2025 | 0.00726 | -0.0325 | 27.8926
1 | 0.2546 | 0.00727 | -0.0313 | 35.0206
1.5 | 0.3071 | 0.00734 | -0.0301 | 41.8392
2.5 | 0.4091 | 0.00746 | -0.0272 | 54.8391
3 | 0.4589 | 0.00753 | -0.0254 | 60.9429
3.5 | 0.5055 | 0.0076 | -0.023 | 66.5132
4 | 0.5508 | 0.00769 | -0.0202 | 71.6255
4.5 | 0.5984 | 0.0078 | -0.0179 | 76.7179
5 | 0.6411 | 0.00795 | -0.0147 | 80.6415
5.5 | 0.6878 | 0.00813 | -0.0123 | 84.6002
6 | 0.7341 | 0.00858 | -0.0102 | 85.5594
6.5 | 0.7712 | 0.01018 | -0.0078 | 75.7564
7 | 0.8251 | 0.01216 | -0.0099 | 67.8536
7.5 | 0.9079 | 0.01398 | -0.0177 | 64.9428
8 | 0.9336 | 0.01538 | -0.0128 | 60.7022
8.5 | 0.9596 | 0.01672 | -0.0083 | 57.3923
9 | 0.9862 | 0.01823 | -0.0043 | 54.0976
9.5 | 1.0125 | 0.01993 | -0.0007 | 50.8028
10 | 1.0349 | 0.02205 | 0.0029 | 46.9342
10.5 | 1.0599 | 0.02416 | 0.0058 | 43.87
11 | 1.0789 | 0.02682 | 0.0088 | 40.2274
11.5 | 1.0977 | 0.02967 | 0.0114 | 36.997
12 | 1.1121 | 0.03299 | 0.0139 | 33.7102
12.5 | 1.1259 | 0.03654 | 0.0161 | 30.8128
13 | 1.1393 | 0.0403 | 0.0178 | 28.2705
13.5 | 1.1525 | 0.04427 | 0.0191 | 26.0334
14 | 1.1569 | 0.04917 | 0.0204 | 23.5286
14.5 | 1.165 | 0.05406 | 0.0211 | 21.5501
15 | 1.1662 | 0.05981 | 0.0216 | 19.4984
15.5 | 1.1724 | 0.06548 | 0.0209 | 17.9047
16 | 1.171 | 0.07224 | 0.0197 | 16.2099
16.5 | 1.1601 | 0.0804 | 0.0179 | 14.4291
17 | 1.1476 | 0.08929 | 0.0151 | 12.8525
17.5 | 1.119 | 0.10101 | 0.0104 | 11.0781
18 | 1.093 | 0.11308 | 0.0049 | 9.6657
18.5 | 1.0666 | 0.1263 | -0.0022 | 8.445
19 | 1.0311 | 0.14178 | -0.011 | 7.2725
19.5 | 0.9908 | 0.15978 | -0.022 | 6.201

## 39. Re 750k Mach 0.50 (1)
BIGFOIL.COM POLAR EXPORT
NACA64A216
NACA64A216 |  |  |  | Cl Max: | 1.202 | at alpha= | 20 | deg
JavaFoil+Calcfoil stall+Eppler ext transition |  |  |  | L/D Max: | 97.894 | at alpha= | 5 | deg
Re: | 750000 |  |  | Cd Min: | 0.0075 | at alpha= | -2.5 | deg
Mach: | 0.5 |  |  | Cl=0 at alpha= | -1.6268 | deg
|  |  |  | @ Cl=0.1, Cd= | 0.0075693
|  |  |  | @ Cl=0.4, Cd= | 0.0078903
|  |  |  | @ Cl=0.6, Cd= | 0.0082363
alpha (deg) | Cl | Cd | Cm | Cl/Cd
-20 | -1.03 | 0.20937 | -0.004 | -4.921
-19.5 | -1.001 | 0.20233 | -0.004 | -4.948
-19 | -0.973 | 0.1956 | -0.004 | -4.977
-18.5 | -0.946 | 0.19125 | -0.005 | -4.947
-18 | -0.919 | 0.1864 | -0.005 | -4.93
-17.5 | -0.892 | 0.18173 | -0.006 | -4.907
-17 | -0.863 | 0.17556 | -0.006 | -4.914
-16.5 | -0.835 | 0.16947 | -0.007 | -4.926
-16 | -0.807 | 0.16415 | -0.007 | -4.918
-15.5 | -0.78 | 0.15955 | -0.008 | -4.888
-15 | -0.753 | 0.15515 | -0.008 | -4.854
-14.5 | -0.723 | 0.14641 | -0.008 | -4.94
-14 | -0.695 | 0.13999 | -0.008 | -4.968
-13.5 | -0.668 | 0.13603 | -0.009 | -4.91
-13 | -0.64 | 0.13314 | -0.009 | -4.809
-12.5 | -0.611 | 0.12488 | -0.009 | -4.894
-12 | -0.583 | 0.12012 | -0.01 | -4.857
-11.5 | -0.556 | 0.11372 | -0.01 | -4.887
-11 | -0.528 | 0.11467 | -0.011 | -4.603
-10.5 | -0.499 | 0.10751 | -0.01 | -4.642
-10 | -0.471 | 0.09733 | -0.01 | -4.842
-9.5 | -0.444 | 0.09266 | -0.011 | -4.787
-9 | -0.415 | 0.07426 | -0.011 | -5.592
-8.5 | -0.623 | 0.05874 | -0.012 | -10.612
-8 | -0.742 | 0.02025 | -0.028 | -36.642
-7.5 | -0.729 | 0.01767 | -0.029 | -41.241
-7 | -0.695 | 0.01592 | -0.031 | -43.658
-6.5 | -0.645 | 0.01483 | -0.032 | -43.493
-6 | -0.589 | 0.01396 | -0.033 | -42.176
-5.5 | -0.528 | 0.0132 | -0.034 | -40.027
-5 | -0.465 | 0.01242 | -0.036 | -37.435
-4.5 | -0.403 | 0.01135 | -0.037 | -35.512
-4 | -0.334 | 0.0076 | -0.038 | -43.993
-3.5 | -0.265 | 0.00755 | -0.039 | -35.082
-3 | -0.195 | 0.00752 | -0.04 | -25.88
-2.5 | -0.124 | 0.0075 | -0.041 | -16.515
-2 | -0.053 | 0.00751 | -0.042 | -7.058
-1.5 | 0.018 | 0.00754 | -0.043 | 2.396
-1 | 0.089 | 0.00756 | -0.044 | 11.803
-0.5 | 0.16 | 0.00762 | -0.045 | 21.044
0 | 0.232 | 0.00762 | -0.047 | 30.375
0.5 | 0.303 | 0.0077 | -0.048 | 39.307
1 | 0.374 | 0.00785 | -0.049 | 47.623
1.5 | 0.445 | 0.00796 | -0.05 | 55.916
2 | 0.516 | 0.00809 | -0.051 | 63.754
2.5 | 0.587 | 0.0082 | -0.052 | 71.532
3 | 0.655 | 0.00839 | -0.053 | 78.044
3.5 | 0.724 | 0.00858 | -0.054 | 84.415
4 | 0.793 | 0.00874 | -0.055 | 90.648
4.5 | 0.86 | 0.00905 | -0.056 | 95.039
5 | 0.918 | 0.00937 | -0.056 | 97.894
5.5 | 0.969 | 0.01579 | -0.057 | 61.347
6 | 1.022 | 0.0173 | -0.058 | 59.089
6.5 | 1.069 | 0.0187 | -0.058 | 57.155
7 | 1.107 | 0.02005 | -0.059 | 55.248
7.5 | 1.133 | 0.02168 | -0.06 | 52.251
8 | 1.136 | 0.02361 | -0.06 | 48.118
8.5 | 1.095 | 0.02597 | -0.061 | 42.165
9 | 0.597 | 0.06502 | -0.03 | 9.188
9.5 | 0.623 | 0.08942 | -0.025 | 6.97
10 | 0.651 | 0.09865 | -0.027 | 6.602
10.5 | 0.679 | 0.10145 | -0.027 | 6.69
11 | 0.706 | 0.10715 | -0.028 | 6.593
11.5 | 0.735 | 0.12047 | -0.031 | 6.099
12 | 0.762 | 0.12384 | -0.031 | 6.153
12.5 | 0.79 | 0.12983 | -0.033 | 6.084
13 | 0.818 | 0.13448 | -0.035 | 6.085
13.5 | 0.845 | 0.13738 | -0.036 | 6.154
14 | 0.873 | 0.14207 | -0.036 | 6.144
14.5 | 0.902 | 0.15418 | -0.039 | 5.848
15 | 0.929 | 0.1615 | -0.039 | 5.75
15.5 | 0.956 | 0.16547 | -0.04 | 5.776
16 | 0.983 | 0.17255 | -0.041 | 5.699
16.5 | 1.012 | 0.17479 | -0.043 | 5.792
17 | 1.039 | 0.18025 | -0.044 | 5.765
17.5 | 1.066 | 0.185 | -0.044 | 5.763
18 | 1.093 | 0.18999 | -0.045 | 5.755
18.5 | 1.122 | 0.20217 | -0.047 | 5.552
19 | 1.149 | 0.20298 | -0.048 | 5.66
19.5 | 1.176 | 0.20939 | -0.048 | 5.614
20 | 1.202 | 0.21944 | -0.049 | 5.479

## 40. Re 750k Mach 0.50 (2)
BIGFOIL.COM POLAR EXPORT
NACA64A216
NACA64A216 |  |  |  | Cl Max: | 1.0062 | at alpha= | 11.5 | deg
XFOIL ncrit=9 |  |  |  | L/D Max: | 78.9114 | at alpha= | 5.5 | deg
Re: | 750000 |  |  | Cd Min: | 0.18262 | at alpha= | 16.5 | deg
Mach: | 0.5 |  |  | Cl=0 at alpha= | -1.3316 | deg
|  |  |  | @ Cl=0.1, Cd= | 0.0077537
|  |  |  | @ Cl=0.4, Cd= | 0.0080595
|  |  |  | @ Cl=0.6, Cd= | 0.0084487
alpha (deg) | Cl | Cd | Cm | Cl/Cd
-15 | -0.4769 | 0.1572 | -0.034 | -3.0337
-14.5 | -0.4621 | 0.14992 | -0.0369 | -3.0823
-14 | -0.4601 | 0.13939 | -0.0414 | -3.3008
-13.5 | -0.4613 | 0.1288 | -0.0461 | -3.5815
-13 | -0.4731 | 0.11661 | -0.0515 | -4.0571
-12.5 | -0.496 | 0.10321 | -0.0577 | -4.8057
-12 | -0.5518 | 0.08443 | -0.0671 | -6.5356
-11.5 | -0.5976 | 0.0692 | -0.0761 | -8.6358
-11 | -0.6407 | 0.05751 | -0.0814 | -11.1407
-10.5 | -0.669 | 0.047 | -0.0869 | -14.234
-10 | -0.6805 | 0.03705 | -0.0934 | -18.3671
-9.5 | -0.6635 | 0.02989 | -0.0985 | -22.1981
-9 | -0.6234 | 0.02495 | -0.1013 | -24.986
-8.5 | -0.5828 | 0.02159 | -0.1009 | -26.994
-8 | -0.547 | 0.01883 | -0.099 | -29.0494
-7.5 | -0.5002 | 0.01649 | -0.0988 | -30.3335
-7 | -0.4501 | 0.01461 | -0.0983 | -30.8077
-6.5 | -0.4043 | 0.01321 | -0.0958 | -30.6056
-6 | -0.3611 | 0.0122 | -0.0919 | -29.5984
-5.5 | -0.3237 | 0.01132 | -0.0864 | -28.5954
-5 | -0.2986 | 0.01052 | -0.0784 | -28.384
-4 | -0.2766 | 0.00805 | -0.0574 | -34.3602
-3.5 | -0.2339 | 0.00778 | -0.052 | -30.0643
-3 | -0.1816 | 0.00772 | -0.0485 | -23.5233
-2.5 | -0.1273 | 0.00769 | -0.0455 | -16.554
-2 | -0.0728 | 0.00771 | -0.0427 | -9.4423
-1.5 | -0.0191 | 0.00776 | -0.0398 | -2.4613
-1 | 0.0376 | 0.00774 | -0.0376 | 4.8579
-0.5 | 0.0964 | 0.00775 | -0.036 | 12.4387
0 | 0.1549 | 0.00781 | -0.0344 | 19.8335
0.5 | 0.2131 | 0.0078 | -0.0327 | 27.3205
1 | 0.2725 | 0.00789 | -0.0313 | 34.5374
1.5 | 0.3302 | 0.00795 | -0.0294 | 41.5346
2 | 0.389 | 0.00804 | -0.0278 | 48.3831
2.5 | 0.4455 | 0.00814 | -0.0255 | 54.7297
3 | 0.4995 | 0.00823 | -0.0226 | 60.6926
3.5 | 0.5469 | 0.00832 | -0.0182 | 65.7332
4 | 0.5901 | 0.00841 | -0.0129 | 70.1665
4.5 | 0.6413 | 0.00861 | -0.0092 | 74.4832
5 | 0.6917 | 0.00887 | -0.0053 | 77.982
5.5 | 0.7394 | 0.00937 | -0.0012 | 78.9114
6 | 0.7589 | 0.0113 | 0.0056 | 67.1593
6.5 | 0.7833 | 0.01415 | 0.0091 | 55.3569
7.5 | 0.8894 | 0.01963 | 0.0051 | 45.3082
8 | 0.9167 | 0.02256 | 0.0092 | 40.6339
8.5 | 0.9386 | 0.02555 | 0.0132 | 36.7358
9 | 0.9574 | 0.02898 | 0.017 | 33.0366
9.5 | 0.9702 | 0.03299 | 0.0206 | 29.4089
10 | 0.9841 | 0.03717 | 0.0238 | 26.4757
10.5 | 0.9963 | 0.04171 | 0.0266 | 23.8864
11 | 1.0041 | 0.0468 | 0.0292 | 21.4551
11.5 | 1.0062 | 0.05271 | 0.0313 | 19.0894
12 | 1.0013 | 0.05983 | 0.0319 | 16.7358
12.5 | 0.9827 | 0.06891 | 0.0305 | 14.2606
13 | 0.9604 | 0.07911 | 0.0274 | 12.1401
13.5 | 0.9243 | 0.09204 | 0.0215 | 10.0424
14 | 0.893 | 0.10555 | 0.0143 | 8.4604
14.5 | 0.8501 | 0.12201 | 0.0047 | 6.9675
15 | 0.8075 | 0.13998 | -0.0057 | 5.7687
15.5 | 0.7705 | 0.15874 | -0.0159 | 4.8538
16 | 0.7666 | 0.17141 | -0.0228 | 4.4723
16.5 | 0.7701 | 0.18262 | -0.0289 | 4.217

## 41. Re 1M Mach 0.00 (1)
BIGFOIL.COM POLAR EXPORT
NACA64A216
NACA64A216 |  |  |  | Cl Max: | 1.368 | at alpha= | 13 | deg
JavaFoil+Calcfoil stall+Eppler ext transition |  |  |  | L/D Max: | 116.201 | at alpha= | 6 | deg
Re: | 1000000 |  |  | Cd Min: | 0.00663 | at alpha= | -3 | deg
Mach: | 0 |  |  | Cl=0 at alpha= | -1.629 | deg
|  |  |  | @ Cl=0.1, Cd= | 0.00673
|  |  |  | @ Cl=0.4, Cd= | 0.0069394
|  |  |  | @ Cl=0.6, Cd= | 0.0071777
alpha (deg) | Cl | Cd | Cm | Cl/Cd
-18 | -0.926 | 0.14618 | -0.004 | -6.334
-17.5 | -0.936 | 0.13887 | -0.005 | -6.738
-17 | -0.943 | 0.13132 | -0.005 | -7.181
-16.5 | -0.95 | 0.12366 | -0.006 | -7.679
-16 | -0.953 | 0.11867 | -0.006 | -8.028
-15.5 | -0.953 | 0.11138 | -0.007 | -8.561
-15 | -0.952 | 0.10439 | -0.007 | -9.122
-14.5 | -0.956 | 0.09278 | -0.009 | -10.301
-14 | -0.954 | 0.08401 | -0.01 | -11.359
-13.5 | -1.02 | 0.04428 | -0.014 | -23.044
-13 | -1.042 | 0.0302 | -0.015 | -34.518
-12.5 | -1.037 | 0.02532 | -0.016 | -40.944
-12 | -1.022 | 0.02243 | -0.017 | -45.544
-11.5 | -1.001 | 0.02025 | -0.018 | -49.397
-11 | -0.974 | 0.01872 | -0.019 | -52.041
-10.5 | -0.948 | 0.01683 | -0.02 | -56.332
-10 | -0.915 | 0.01578 | -0.022 | -58.033
-9.5 | -0.877 | 0.01486 | -0.022 | -59.037
-9 | -0.835 | 0.01411 | -0.023 | -59.192
-8.5 | -0.79 | 0.01347 | -0.024 | -58.637
-8 | -0.742 | 0.01286 | -0.025 | -57.694
-7.5 | -0.698 | 0.01221 | -0.027 | -57.141
-7 | -0.643 | 0.01161 | -0.027 | -55.365
-6.5 | -0.586 | 0.01113 | -0.028 | -52.681
-6 | -0.529 | 0.01069 | -0.029 | -49.462
-5.5 | -0.47 | 0.01025 | -0.03 | -45.888
-5 | -0.411 | 0.00982 | -0.031 | -41.836
-4.5 | -0.351 | 0.00672 | -0.032 | -52.274
-4 | -0.291 | 0.00666 | -0.033 | -43.627
-3.5 | -0.23 | 0.00664 | -0.034 | -34.6
-3 | -0.169 | 0.00663 | -0.035 | -25.459
-2.5 | -0.107 | 0.00667 | -0.036 | -16.099
-2 | -0.046 | 0.00666 | -0.037 | -6.893
-1.5 | 0.016 | 0.00668 | -0.038 | 2.34
-1 | 0.077 | 0.00673 | -0.038 | 11.473
-0.5 | 0.139 | 0.00673 | -0.039 | 20.647
0 | 0.201 | 0.00676 | -0.04 | 29.674
0.5 | 0.262 | 0.00681 | -0.041 | 38.482
1 | 0.324 | 0.00685 | -0.042 | 47.227
1.5 | 0.385 | 0.00692 | -0.043 | 55.691
2 | 0.447 | 0.007 | -0.044 | 63.824
2.5 | 0.508 | 0.00705 | -0.045 | 72.141
3 | 0.568 | 0.00712 | -0.046 | 79.723
3.5 | 0.629 | 0.00723 | -0.047 | 86.969
4 | 0.689 | 0.00734 | -0.047 | 93.823
4.5 | 0.748 | 0.00744 | -0.048 | 100.618
5 | 0.807 | 0.00757 | -0.049 | 106.62
5.5 | 0.865 | 0.00773 | -0.05 | 111.878
6 | 0.921 | 0.00793 | -0.051 | 116.201
6.5 | 0.964 | 0.01349 | -0.051 | 71.451
7 | 1.015 | 0.01424 | -0.052 | 71.265
7.5 | 1.064 | 0.01504 | -0.053 | 70.734
8 | 1.111 | 0.01574 | -0.053 | 70.551
8.5 | 1.155 | 0.01648 | -0.054 | 70.048
9 | 1.196 | 0.01733 | -0.055 | 68.991
9.5 | 1.234 | 0.01822 | -0.056 | 67.721
10 | 1.267 | 0.01928 | -0.056 | 65.717
10.5 | 1.298 | 0.02027 | -0.057 | 64.029
11 | 1.323 | 0.02146 | -0.057 | 61.656
11.5 | 1.342 | 0.02263 | -0.058 | 59.325
12 | 1.356 | 0.0241 | -0.059 | 56.287
12.5 | 1.365 | 0.02573 | -0.059 | 53.051
13 | 1.368 | 0.02749 | -0.059 | 49.757
13.5 | 1.364 | 0.03002 | -0.06 | 45.436
14 | 1.354 | 0.03344 | -0.06 | 40.477
14.5 | 1.339 | 0.0369 | -0.06 | 36.291
15 | 1.312 | 0.0436 | -0.059 | 30.084
15.5 | 1.244 | 0.06464 | -0.056 | 19.25
16 | 1.146 | 0.10851 | -0.043 | 10.559
16.5 | 1.12 | 0.11988 | -0.041 | 9.344
17 | 1.096 | 0.13009 | -0.038 | 8.423
17.5 | 1.075 | 0.13781 | -0.039 | 7.802
18 | 1.05 | 0.14691 | -0.037 | 7.146

## 42. Re 1M Mach 0.00 (2)
BIGFOIL.COM POLAR EXPORT
NACA64A216
NACA64A216 |  |  |  | Cl Max: | 1.3042 | at alpha= | 17.5 | deg
XFOIL ncrit=9 |  |  |  | L/D Max: | 91.3306 | at alpha= | 5.5 | deg
Re: | 1000000 |  |  | Cd Min: | 0.1124 | at alpha= | -19.5 | deg
Mach: | 0 |  |  | Cl=0 at alpha= | -1.4608 | deg
|  |  |  | @ Cl=0.1, Cd= | 0.0064115
|  |  |  | @ Cl=0.4, Cd= | 0.006643
|  |  |  | @ Cl=0.6, Cd= | 0.0070627
alpha (deg) | Cl | Cd | Cm | Cl/Cd
-19.5 | -0.9542 | 0.1124 | -0.0383 | -8.4893
-19 | -1.011 | 0.0943 | -0.0482 | -10.7211
-18.5 | -1.0165 | 0.08553 | -0.0533 | -11.8847
-18 | -1.0341 | 0.0755 | -0.0586 | -13.6967
-17.5 | -1.0576 | 0.0656 | -0.0627 | -16.122
-17 | -1.0573 | 0.05922 | -0.0657 | -17.8538
-16.5 | -1.0698 | 0.05196 | -0.0674 | -20.5889
-16 | -1.0679 | 0.04672 | -0.0685 | -22.8574
-15.5 | -1.0638 | 0.04211 | -0.0689 | -25.2624
-15 | -1.0489 | 0.03875 | -0.0691 | -27.0684
-14.5 | -1.04 | 0.03501 | -0.0682 | -29.7058
-14 | -1.036 | 0.03103 | -0.0664 | -33.387
-13.5 | -1.0274 | 0.02777 | -0.0642 | -36.9968
-13 | -1.0141 | 0.02526 | -0.0617 | -40.1465
-12.5 | -1.0006 | 0.02335 | -0.058 | -42.8522
-12 | -0.9832 | 0.02142 | -0.055 | -45.901
-11.5 | -0.9338 | 0.01952 | -0.0573 | -47.8381
-11 | -0.8822 | 0.01812 | -0.0592 | -48.6865
-10.5 | -0.8343 | 0.01626 | -0.0608 | -51.31
-10 | -0.78 | 0.01506 | -0.0625 | -51.7928
-9.5 | -0.7261 | 0.0143 | -0.0635 | -50.7762
-9 | -0.6784 | 0.01326 | -0.0634 | -51.1614
-8.5 | -0.6238 | 0.01255 | -0.0643 | -49.7052
-8 | -0.5699 | 0.01176 | -0.065 | -48.4609
-7.5 | -0.5193 | 0.01113 | -0.0648 | -46.6577
-7 | -0.47 | 0.0106 | -0.0642 | -44.3396
-6.5 | -0.424 | 0.01008 | -0.0627 | -42.0635
-6 | -0.3814 | 0.00956 | -0.0606 | -39.8954
-5.5 | -0.3424 | 0.00896 | -0.0576 | -38.2143
-5 | -0.3098 | 0.00815 | -0.0534 | -38.0123
-4.5 | -0.2825 | 0.00715 | -0.0481 | -39.5105
-4 | -0.2462 | 0.00662 | -0.0442 | -37.1903
-3.5 | -0.1995 | 0.0065 | -0.0423 | -30.6923
-3 | -0.1507 | 0.00644 | -0.0408 | -23.4006
-2.5 | -0.1014 | 0.00642 | -0.0395 | -15.7944
-2 | -0.0526 | 0.00642 | -0.038 | -8.1931
-1.5 | -0.0039 | 0.00638 | -0.0365 | -0.61129
-1 | 0.0459 | 0.00638 | -0.0352 | 7.1944
-0.5 | 0.0962 | 0.00641 | -0.034 | 15.0078
0 | 0.1463 | 0.00643 | -0.0328 | 22.7527
0.5 | 0.1977 | 0.00644 | -0.0319 | 30.6988
1 | 0.2485 | 0.00649 | -0.0309 | 38.2897
1.5 | 0.2987 | 0.00653 | -0.0298 | 45.7427
2 | 0.3491 | 0.00656 | -0.0287 | 53.2165
2.5 | 0.3982 | 0.00664 | -0.0273 | 59.9699
3 | 0.4464 | 0.00672 | -0.0257 | 66.4286
3.5 | 0.4937 | 0.0068 | -0.024 | 72.6029
4 | 0.5407 | 0.0069 | -0.0222 | 78.3623
4.5 | 0.5886 | 0.00702 | -0.0206 | 83.8462
5 | 0.634 | 0.00719 | -0.0186 | 88.178
5.5 | 0.6795 | 0.00744 | -0.0167 | 91.3306
6 | 0.7231 | 0.00802 | -0.0148 | 90.1621
6.5 | 0.7593 | 0.00961 | -0.0125 | 79.0114
7 | 0.8113 | 0.01103 | -0.0138 | 73.5539
7.5 | 0.8701 | 0.01208 | -0.0163 | 72.0281
8 | 0.9549 | 0.0132 | -0.0242 | 72.3409
8.5 | 0.981 | 0.01423 | -0.0194 | 68.9389
9 | 1.0095 | 0.01522 | -0.0155 | 66.3272
9.5 | 1.0387 | 0.01631 | -0.012 | 63.6849
10 | 1.0688 | 0.01748 | -0.0089 | 61.1442
10.5 | 1.095 | 0.01897 | -0.0057 | 57.7227
11 | 1.1241 | 0.0204 | -0.0031 | 55.1029
11.5 | 1.1435 | 0.02255 | 0.0002 | 50.7095
12 | 1.171 | 0.02429 | 0.0023 | 48.2091
12.5 | 1.1942 | 0.02641 | 0.0045 | 45.2177
13 | 1.2068 | 0.02945 | 0.0071 | 40.9779
13.5 | 1.2305 | 0.03176 | 0.0087 | 38.7437
14 | 1.2493 | 0.03454 | 0.0102 | 36.1697
14.5 | 1.2673 | 0.03754 | 0.0114 | 33.7587
15 | 1.2695 | 0.04212 | 0.013 | 30.1401
15.5 | 1.276 | 0.04653 | 0.0138 | 27.4232
16 | 1.2904 | 0.05033 | 0.0142 | 25.6388
16.5 | 1.2936 | 0.05549 | 0.0143 | 23.3123
17 | 1.3003 | 0.06047 | 0.0141 | 21.5032
17.5 | 1.3042 | 0.066 | 0.0133 | 19.7606
18 | 1.3001 | 0.07269 | 0.0121 | 17.8855
18.5 | 1.2988 | 0.07932 | 0.0103 | 16.3742
19 | 1.2878 | 0.08749 | 0.008 | 14.7194
19.5 | 1.2607 | 0.09819 | 0.0045 | 12.8394
20 | 1.2439 | 0.10797 | 0.0006 | 11.5208

## 43. Re 1M Mach 0.10 (1)
BIGFOIL.COM POLAR EXPORT
NACA64A216
NACA64A216 |  |  |  | Cl Max: | 1.356 | at alpha= | 12.5 | deg
JavaFoil+Calcfoil stall+Eppler ext transition |  |  |  | L/D Max: | 116.46 | at alpha= | 6 | deg
Re: | 1000000 |  |  | Cd Min: | 0.00666 | at alpha= | -3 | deg
Mach: | 0.1 |  |  | Cl=0 at alpha= | -1.629 | deg
|  |  |  | @ Cl=0.1, Cd= | 0.0067471
|  |  |  | @ Cl=0.4, Cd= | 0.0069468
|  |  |  | @ Cl=0.6, Cd= | 0.0071823
alpha (deg) | Cl | Cd | Cm | Cl/Cd
-17.5 | -0.904 | 0.14161 | -0.005 | -6.382
-17 | -0.915 | 0.13345 | -0.005 | -6.858
-16.5 | -0.924 | 0.12708 | -0.006 | -7.269
-16 | -0.93 | 0.12127 | -0.006 | -7.669
-15.5 | -0.934 | 0.11397 | -0.007 | -8.194
-15 | -0.936 | 0.10622 | -0.007 | -8.811
-14.5 | -0.938 | 0.09649 | -0.008 | -9.724
-14 | -0.935 | 0.08964 | -0.009 | -10.435
-13.5 | -0.941 | 0.07628 | -0.011 | -12.34
-13 | -1.023 | 0.034 | -0.015 | -30.087
-12.5 | -1.027 | 0.02658 | -0.016 | -38.655
-12 | -1.016 | 0.02323 | -0.017 | -43.725
-11.5 | -0.997 | 0.02072 | -0.018 | -48.112
-11 | -0.972 | 0.01907 | -0.019 | -50.971
-10.5 | -0.947 | 0.0172 | -0.021 | -55.047
-10 | -0.916 | 0.01599 | -0.022 | -57.26
-9.5 | -0.879 | 0.01503 | -0.023 | -58.45
-9 | -0.837 | 0.01425 | -0.024 | -58.748
-8.5 | -0.792 | 0.01363 | -0.024 | -58.084
-8 | -0.744 | 0.01299 | -0.025 | -57.26
-7.5 | -0.695 | 0.01145 | -0.026 | -60.717
-7 | -0.646 | 0.01171 | -0.028 | -55.131
-6.5 | -0.589 | 0.01116 | -0.029 | -52.762
-6 | -0.531 | 0.01072 | -0.029 | -49.571
-5.5 | -0.472 | 0.01027 | -0.03 | -45.996
-5 | -0.413 | 0.00985 | -0.031 | -41.922
-4.5 | -0.353 | 0.00673 | -0.032 | -52.43
-4 | -0.292 | 0.00668 | -0.033 | -43.755
-3.5 | -0.231 | 0.00667 | -0.034 | -34.639
-3 | -0.17 | 0.00666 | -0.035 | -25.463
-2.5 | -0.108 | 0.00668 | -0.036 | -16.151
-2 | -0.046 | 0.00667 | -0.037 | -6.921
-1.5 | 0.016 | 0.00669 | -0.038 | 2.349
-1 | 0.078 | 0.00674 | -0.039 | 11.513
-0.5 | 0.14 | 0.00676 | -0.04 | 20.663
0 | 0.202 | 0.00676 | -0.04 | 29.798
0.5 | 0.263 | 0.00681 | -0.041 | 38.656
1 | 0.325 | 0.00689 | -0.042 | 47.217
1.5 | 0.387 | 0.00693 | -0.043 | 55.87
2 | 0.449 | 0.00701 | -0.044 | 64.009
2.5 | 0.511 | 0.00709 | -0.045 | 72.08
3 | 0.571 | 0.00713 | -0.046 | 80.006
3.5 | 0.632 | 0.00724 | -0.047 | 87.27
4 | 0.692 | 0.00735 | -0.048 | 94.14
4.5 | 0.752 | 0.00745 | -0.049 | 100.938
5 | 0.811 | 0.00759 | -0.05 | 106.832
5.5 | 0.869 | 0.00778 | -0.05 | 111.728
6 | 0.925 | 0.00795 | -0.051 | 116.46
6.5 | 0.968 | 0.0136 | -0.051 | 71.189
7 | 1.019 | 0.01438 | -0.052 | 70.841
7.5 | 1.068 | 0.01516 | -0.053 | 70.424
8 | 1.114 | 0.0159 | -0.054 | 70.064
8.5 | 1.158 | 0.01665 | -0.054 | 69.569
9 | 1.199 | 0.01751 | -0.055 | 68.436
9.5 | 1.236 | 0.01849 | -0.056 | 66.826
10 | 1.268 | 0.01954 | -0.056 | 64.895
10.5 | 1.297 | 0.02065 | -0.057 | 62.827
11 | 1.322 | 0.0218 | -0.058 | 60.648
11.5 | 1.339 | 0.02301 | -0.058 | 58.207
12 | 1.351 | 0.02455 | -0.059 | 55.022
12.5 | 1.356 | 0.02631 | -0.059 | 51.562
13 | 1.356 | 0.02832 | -0.06 | 47.891
13.5 | 1.35 | 0.03073 | -0.06 | 43.927
14 | 1.332 | 0.03508 | -0.06 | 37.981
14.5 | 1.311 | 0.0395 | -0.06 | 33.2
15 | 1.268 | 0.05046 | -0.058 | 25.122
15.5 | 1.135 | 0.10424 | -0.043 | 10.885
16 | 1.108 | 0.11512 | -0.04 | 9.626
16.5 | 1.082 | 0.12563 | -0.038 | 8.609
17 | 1.057 | 0.13379 | -0.037 | 7.904
17.5 | 1.031 | 0.14216 | -0.036 | 7.25

## 44. Re 1M Mach 0.10 (2)
BIGFOIL.COM POLAR EXPORT
NACA64A216
NACA64A216 |  |  |  | Cl Max: | 1.289 | at alpha= | 17.5 | deg
XFOIL ncrit=9 |  |  |  | L/D Max: | 91.3253 | at alpha= | 5.5 | deg
Re: | 1000000 |  |  | Cd Min: | 0.11447 | at alpha= | 20 | deg
Mach: | 0.1 |  |  | Cl=0 at alpha= | -1.4561 | deg
|  |  |  | @ Cl=0.1, Cd= | 0.0064222
|  |  |  | @ Cl=0.4, Cd= | 0.0066603
|  |  |  | @ Cl=0.6, Cd= | 0.0070846
alpha (deg) | Cl | Cd | Cm | Cl/Cd
-19 | -0.9418 | 0.10856 | -0.0413 | -8.6754
-18.5 | -0.957 | 0.09748 | -0.0479 | -9.8174
-18 | -0.9871 | 0.08446 | -0.0552 | -11.6872
-17.5 | -1.0203 | 0.07231 | -0.0611 | -14.1101
-17 | -1.0258 | 0.06472 | -0.0649 | -15.8498
-16.5 | -1.046 | 0.05603 | -0.0676 | -18.6686
-16 | -1.0485 | 0.04998 | -0.0693 | -20.9784
-15.5 | -1.0481 | 0.04472 | -0.0701 | -23.4369
-15 | -1.0365 | 0.04087 | -0.0705 | -25.3609
-14.5 | -1.0308 | 0.0367 | -0.0698 | -28.0872
-14 | -1.0234 | 0.03289 | -0.0685 | -31.1158
-13.5 | -1.0194 | 0.02908 | -0.0662 | -35.055
-13 | -1.0074 | 0.02631 | -0.0637 | -38.2896
-12.5 | -0.9933 | 0.02422 | -0.0604 | -41.0116
-11.5 | -0.9335 | 0.0201 | -0.0587 | -46.4428
-11 | -0.8825 | 0.01854 | -0.0606 | -47.5998
-10.5 | -0.8337 | 0.01669 | -0.0623 | -49.9521
-10 | -0.7808 | 0.01528 | -0.064 | -51.0995
-9.5 | -0.7273 | 0.01446 | -0.0649 | -50.2974
-9 | -0.6793 | 0.01342 | -0.0647 | -50.6185
-8.5 | -0.6252 | 0.01265 | -0.0654 | -49.4229
-8 | -0.5718 | 0.01185 | -0.0659 | -48.2532
-7.5 | -0.5211 | 0.01121 | -0.0656 | -46.4853
-7 | -0.4717 | 0.01065 | -0.0649 | -44.2911
-6.5 | -0.4249 | 0.01015 | -0.0635 | -41.8621
-6 | -0.382 | 0.00963 | -0.0613 | -39.6677
-5.5 | -0.3432 | 0.00902 | -0.0582 | -38.0488
-5 | -0.3102 | 0.00822 | -0.054 | -37.7372
-4.5 | -0.2826 | 0.00724 | -0.0487 | -39.0331
-4 | -0.2474 | 0.00666 | -0.0446 | -37.1471
-3.5 | -0.2008 | 0.00652 | -0.0426 | -30.7975
-3 | -0.1519 | 0.00646 | -0.041 | -23.5139
-2.5 | -0.1023 | 0.00643 | -0.0396 | -15.9098
-2 | -0.053 | 0.00644 | -0.0382 | -8.2298
-1.5 | -0.0044 | 0.00641 | -0.0366 | -0.68643
-1 | 0.0457 | 0.00641 | -0.0352 | 7.1295
-0.5 | 0.0963 | 0.00642 | -0.0341 | 15
0 | 0.1466 | 0.00645 | -0.0329 | 22.7287
0.5 | 0.1983 | 0.00646 | -0.032 | 30.6966
1 | 0.2494 | 0.0065 | -0.0309 | 38.3692
1.5 | 0.2996 | 0.00656 | -0.0297 | 45.6707
2 | 0.3504 | 0.00659 | -0.0286 | 53.1715
2.5 | 0.3998 | 0.00666 | -0.0272 | 60.03
3 | 0.4482 | 0.00674 | -0.0256 | 66.4985
3.5 | 0.4958 | 0.00682 | -0.0239 | 72.6979
4 | 0.5429 | 0.00692 | -0.022 | 78.4538
4.5 | 0.5908 | 0.00705 | -0.0204 | 83.8014
5 | 0.636 | 0.00722 | -0.0182 | 88.0886
5.5 | 0.6822 | 0.00747 | -0.0163 | 91.3253
6 | 0.7247 | 0.00812 | -0.0142 | 89.2488
7 | 0.812 | 0.01118 | -0.013 | 72.6297
7.5 | 0.8704 | 0.01221 | -0.0152 | 71.2858
8 | 0.9557 | 0.01335 | -0.0231 | 71.588
8.5 | 0.9801 | 0.01444 | -0.018 | 67.874
9 | 1.0092 | 0.01546 | -0.0141 | 65.2781
9.5 | 1.0374 | 0.01666 | -0.0105 | 62.2689
10 | 1.0685 | 0.01783 | -0.0075 | 59.9271
10.5 | 1.095 | 0.01936 | -0.0043 | 56.5599
11 | 1.1228 | 0.02094 | -0.0017 | 53.6199
11.5 | 1.1427 | 0.02314 | 0.0015 | 49.382
12 | 1.1692 | 0.02501 | 0.0037 | 46.7493
12.5 | 1.1898 | 0.02742 | 0.0061 | 43.3917
13 | 1.2006 | 0.03069 | 0.0087 | 39.1202
13.5 | 1.2263 | 0.03294 | 0.0101 | 37.2283
14 | 1.2445 | 0.03589 | 0.0116 | 34.6754
14.5 | 1.2599 | 0.03924 | 0.0129 | 32.1075
15 | 1.2565 | 0.04448 | 0.0144 | 28.2487
15.5 | 1.2689 | 0.04848 | 0.015 | 26.1737
16 | 1.2808 | 0.05268 | 0.0152 | 24.3128
16.5 | 1.2824 | 0.05819 | 0.0153 | 22.0382
17 | 1.287 | 0.06357 | 0.0148 | 20.2454
17.5 | 1.289 | 0.06953 | 0.0137 | 18.5388
18 | 1.2822 | 0.07676 | 0.0123 | 16.704
18.5 | 1.2774 | 0.08411 | 0.0101 | 15.1873
19 | 1.2623 | 0.09311 | 0.0072 | 13.5571
19.5 | 1.2374 | 0.10395 | 0.0031 | 11.9038
20 | 1.2177 | 0.11447 | -0.0014 | 10.6377

## 45. Re 1M Mach 0.25 (1)
BIGFOIL.COM POLAR EXPORT
NACA64A216
NACA64A216 |  |  |  | Cl Max: | 1.305 | at alpha= | 11.5 | deg
JavaFoil+Calcfoil stall+Eppler ext transition |  |  |  | L/D Max: | 112.023 | at alpha= | 5.5 | deg
Re: | 1000000 |  |  | Cd Min: | 0.00671 | at alpha= | -2.5 | deg
Mach: | 0.25 |  |  | Cl=0 at alpha= | -1.627 | deg
|  |  |  | @ Cl=0.1, Cd= | 0.0068132
|  |  |  | @ Cl=0.4, Cd= | 0.0070129
|  |  |  | @ Cl=0.6, Cd= | 0.0072944
alpha (deg) | Cl | Cd | Cm | Cl/Cd
-16.5 | -0.706 | 0.14498 | -0.005 | -4.872
-16 | -0.741 | 0.13545 | -0.005 | -5.474
-15.5 | -0.772 | 0.12564 | -0.006 | -6.146
-15 | -0.798 | 0.11741 | -0.007 | -6.798
-14.5 | -0.819 | 0.10827 | -0.007 | -7.563
-14 | -0.835 | 0.1009 | -0.008 | -8.276
-13.5 | -0.847 | 0.0941 | -0.009 | -8.997
-13 | -0.852 | 0.08759 | -0.01 | -9.722
-12.5 | -0.853 | 0.08024 | -0.011 | -10.634
-12 | -0.865 | 0.06582 | -0.013 | -13.144
-11.5 | -0.959 | 0.02552 | -0.019 | -37.562
-11 | -0.951 | 0.02175 | -0.02 | -43.71
-10.5 | -0.932 | 0.01953 | -0.021 | -47.734
-10 | -0.908 | 0.01777 | -0.022 | -51.103
-9.5 | -0.881 | 0.0162 | -0.023 | -54.361
-9 | -0.844 | 0.01517 | -0.024 | -55.673
-8.5 | -0.802 | 0.01432 | -0.025 | -56.044
-8 | -0.756 | 0.01358 | -0.026 | -55.675
-7.5 | -0.707 | 0.01294 | -0.027 | -54.617
-7 | -0.655 | 0.01143 | -0.028 | -57.307
-6.5 | -0.603 | 0.0116 | -0.029 | -52.018
-6 | -0.545 | 0.01109 | -0.03 | -49.085
-5.5 | -0.485 | 0.01065 | -0.031 | -45.507
-5 | -0.424 | 0.01006 | -0.032 | -42.111
-4.5 | -0.362 | 0.00681 | -0.033 | -53.179
-4 | -0.3 | 0.00678 | -0.034 | -44.227
-3.5 | -0.237 | 0.00675 | -0.035 | -35.148
-3 | -0.174 | 0.00674 | -0.036 | -25.848
-2.5 | -0.111 | 0.00671 | -0.037 | -16.516
-2 | -0.047 | 0.00676 | -0.038 | -7.013
-1.5 | 0.016 | 0.00676 | -0.039 | 2.39
-1 | 0.08 | 0.00681 | -0.04 | 11.722
-0.5 | 0.143 | 0.00682 | -0.041 | 21.033
0 | 0.207 | 0.00683 | -0.042 | 30.298
0.5 | 0.271 | 0.0069 | -0.043 | 39.239
1 | 0.334 | 0.00697 | -0.043 | 47.997
1.5 | 0.398 | 0.00701 | -0.044 | 56.731
2 | 0.461 | 0.0071 | -0.045 | 64.961
2.5 | 0.525 | 0.00718 | -0.046 | 73.066
3 | 0.586 | 0.00727 | -0.047 | 80.646
3.5 | 0.649 | 0.00738 | -0.048 | 87.954
4 | 0.711 | 0.0075 | -0.049 | 94.846
4.5 | 0.772 | 0.0076 | -0.05 | 101.551
5 | 0.832 | 0.00776 | -0.051 | 107.309
5.5 | 0.892 | 0.00796 | -0.052 | 112.023
6 | 0.937 | 0.0131 | -0.052 | 71.549
6.5 | 0.99 | 0.01418 | -0.053 | 69.792
7 | 1.04 | 0.01506 | -0.054 | 69.058
7.5 | 1.088 | 0.01588 | -0.054 | 68.545
8 | 1.133 | 0.01673 | -0.055 | 67.751
8.5 | 1.174 | 0.01765 | -0.056 | 66.558
9 | 1.21 | 0.01869 | -0.056 | 64.753
9.5 | 1.242 | 0.01986 | -0.057 | 62.51
10 | 1.268 | 0.0211 | -0.058 | 60.095
10.5 | 1.289 | 0.02236 | -0.058 | 57.657
11 | 1.303 | 0.02398 | -0.059 | 54.326
11.5 | 1.305 | 0.02556 | -0.059 | 51.042
12 | 1.296 | 0.0279 | -0.06 | 46.462
12.5 | 1.278 | 0.03085 | -0.06 | 41.429
13 | 1.244 | 0.03559 | -0.06 | 34.942
13.5 | 1.181 | 0.0473 | -0.057 | 24.979
14 | 1.031 | 0.10019 | -0.037 | 10.286
14.5 | 0.989 | 0.10973 | -0.033 | 9.014
15 | 0.945 | 0.1183 | -0.031 | 7.992
15.5 | 0.898 | 0.12732 | -0.03 | 7.05
16 | 0.845 | 0.13682 | -0.03 | 6.179
16.5 | 0.788 | 0.14728 | -0.03 | 5.352

## 46. Re 1M Mach 0.25 (2)
BIGFOIL.COM POLAR EXPORT
NACA64A216
NACA64A216 |  |  |  | Cl Max: | 1.2159 | at alpha= | 15.5 | deg
XFOIL ncrit=9 |  |  |  | L/D Max: | 90.1686 | at alpha= | 5.5 | deg
Re: | 1000000 |  |  | Cd Min: | 0.19702 | at alpha= | -18.5 | deg
Mach: | 0.25 |  |  | Cl=0 at alpha= | -1.4338 | deg
|  |  |  | @ Cl=0.1, Cd= | 0.0065216
|  |  |  | @ Cl=0.4, Cd= | 0.006771
|  |  |  | @ Cl=0.6, Cd= | 0.007211
alpha (deg) | Cl | Cd | Cm | Cl/Cd
-18.5 | -0.5739 | 0.19702 | -0.0042 | -2.9129
-18 | -0.5576 | 0.19109 | -0.0075 | -2.918
-17 | -0.7551 | 0.11845 | -0.0396 | -6.3748
-16.5 | -0.8357 | 0.09458 | -0.0532 | -8.8359
-16 | -0.8784 | 0.07921 | -0.0622 | -11.0895
-15.5 | -0.9077 | 0.06749 | -0.0685 | -13.4494
-15 | -0.9228 | 0.05862 | -0.0726 | -15.7421
-14.5 | -0.9438 | 0.05021 | -0.075 | -18.7971
-14 | -0.9537 | 0.04374 | -0.0758 | -21.8038
-13.5 | -0.9647 | 0.03772 | -0.0752 | -25.5753
-13 | -0.9635 | 0.03326 | -0.0736 | -28.9687
-12.5 | -0.9533 | 0.02997 | -0.0714 | -31.8085
-12 | -0.9485 | 0.02689 | -0.0674 | -35.2733
-11 | -0.8765 | 0.02163 | -0.0682 | -40.5224
-10.5 | -0.8273 | 0.01945 | -0.07 | -42.5347
-10 | -0.7814 | 0.01686 | -0.0718 | -46.3464
-9.5 | -0.7296 | 0.01561 | -0.0724 | -46.7393
-9 | -0.68 | 0.01459 | -0.0721 | -46.6073
-8.5 | -0.6365 | 0.01337 | -0.0706 | -47.6066
-8 | -0.5788 | 0.01259 | -0.0714 | -45.973
-7.5 | -0.5259 | 0.01174 | -0.0712 | -44.7956
-7 | -0.4759 | 0.0111 | -0.0701 | -42.8739
-6 | -0.3863 | 0.00996 | -0.0654 | -38.7851
-5.5 | -0.3456 | 0.0094 | -0.0622 | -36.766
-5 | -0.3113 | 0.00864 | -0.0578 | -36.0301
-4.5 | -0.2833 | 0.00766 | -0.0521 | -36.9843
-4 | -0.2549 | 0.0068 | -0.0464 | -37.4853
-3.5 | -0.208 | 0.00665 | -0.044 | -31.2782
-3 | -0.1586 | 0.00658 | -0.0421 | -24.1033
-2.5 | -0.1078 | 0.00653 | -0.0405 | -16.5084
-2 | -0.0571 | 0.00651 | -0.0389 | -8.7711
-1.5 | -0.0067 | 0.00652 | -0.0372 | -1.0276
-1 | 0.0439 | 0.00654 | -0.0356 | 6.7125
-0.5 | 0.0959 | 0.00652 | -0.0343 | 14.7086
0 | 0.1487 | 0.00654 | -0.0332 | 22.737
0.5 | 0.2007 | 0.00659 | -0.032 | 30.4552
1 | 0.2533 | 0.00661 | -0.0309 | 38.3207
1.5 | 0.3059 | 0.00666 | -0.0298 | 45.9309
2.5 | 0.4076 | 0.00678 | -0.0268 | 60.118
3 | 0.4578 | 0.00685 | -0.0251 | 66.8321
3.5 | 0.5062 | 0.00695 | -0.023 | 72.8345
4 | 0.5535 | 0.00707 | -0.0207 | 78.2885
4.5 | 0.5997 | 0.00721 | -0.0182 | 83.1761
5 | 0.648 | 0.00737 | -0.0162 | 87.924
5.5 | 0.6952 | 0.00771 | -0.0141 | 90.1686
6 | 0.7334 | 0.00871 | -0.0109 | 84.2021
6.5 | 0.7712 | 0.01045 | -0.0088 | 73.799
7 | 0.8178 | 0.01189 | -0.0085 | 68.7805
7.5 | 0.8718 | 0.01298 | -0.0094 | 67.1649
8 | 0.9518 | 0.01439 | -0.0157 | 66.1432
8.5 | 0.9798 | 0.01556 | -0.0113 | 62.9692
9 | 1.0092 | 0.01685 | -0.0074 | 59.8932
9.5 | 1.0379 | 0.01833 | -0.0038 | 56.623
10 | 1.0627 | 0.02019 | -0.0001 | 52.635
10.5 | 1.0913 | 0.02197 | 0.0027 | 49.6723
11 | 1.1108 | 0.02447 | 0.006 | 45.3944
11.5 | 1.1328 | 0.02698 | 0.0088 | 41.9867
12 | 1.1548 | 0.02961 | 0.0111 | 39.0003
12.5 | 1.1639 | 0.03338 | 0.0138 | 34.8682
13 | 1.179 | 0.03686 | 0.0157 | 31.9859
13.5 | 1.1973 | 0.0403 | 0.0172 | 29.7097
14 | 1.2112 | 0.04425 | 0.0183 | 27.3718
14.5 | 1.2091 | 0.0499 | 0.0194 | 24.2305
15 | 1.2063 | 0.05591 | 0.0199 | 21.5757
15.5 | 1.2159 | 0.06103 | 0.0197 | 19.923
16 | 1.2159 | 0.06742 | 0.019 | 18.0347
16.5 | 1.2054 | 0.0753 | 0.0176 | 16.008
17 | 1.1967 | 0.08347 | 0.0154 | 14.3369
17.5 | 1.185 | 0.09252 | 0.0121 | 12.808
18 | 1.1615 | 0.1036 | 0.0077 | 11.2114
18.5 | 1.1442 | 0.1144 | 0.0025 | 10.0017
19 | 1.1172 | 0.12716 | -0.004 | 8.7858
19.5 | 1.0795 | 0.1424 | -0.0126 | 7.5808
20 | 1.0553 | 0.15603 | -0.0206 | 6.7634

## 47. Re 1M Mach 0.50 (1)
BIGFOIL.COM POLAR EXPORT
NACA64A216
NACA64A216 |  |  |  | Cl Max: | 1.203 | at alpha= | 20 | deg
JavaFoil+Calcfoil stall+Eppler ext transition |  |  |  | L/D Max: | 106.542 | at alpha= | 5 | deg
Re: | 1000000 |  |  | Cd Min: | 0.00706 | at alpha= | -2.5 | deg
Mach: | 0.5 |  |  | Cl=0 at alpha= | -1.6268 | deg
|  |  |  | @ Cl=0.1, Cd= | 0.0071215
|  |  |  | @ Cl=0.4, Cd= | 0.007403
|  |  |  | @ Cl=0.6, Cd= | 0.0076987
alpha (deg) | Cl | Cd | Cm | Cl/Cd
-20 | -1.03 | 0.19798 | -0.004 | -5.205
-19.5 | -1.002 | 0.1946 | -0.004 | -5.147
-19 | -0.974 | 0.18741 | -0.004 | -5.195
-18.5 | -0.946 | 0.18148 | -0.005 | -5.214
-18 | -0.919 | 0.1761 | -0.005 | -5.219
-17.5 | -0.892 | 0.17158 | -0.006 | -5.198
-17 | -0.863 | 0.16642 | -0.006 | -5.185
-16.5 | -0.835 | 0.16158 | -0.007 | -5.168
-16 | -0.807 | 0.1549 | -0.007 | -5.212
-15.5 | -0.78 | 0.14987 | -0.008 | -5.204
-15 | -0.753 | 0.14675 | -0.008 | -5.133
-14.5 | -0.723 | 0.13921 | -0.008 | -5.196
-14 | -0.696 | 0.13344 | -0.009 | -5.212
-13.5 | -0.668 | 0.12957 | -0.009 | -5.155
-13 | -0.64 | 0.12365 | -0.009 | -5.178
-12.5 | -0.611 | 0.11793 | -0.009 | -5.183
-12 | -0.584 | 0.11141 | -0.01 | -5.238
-11.5 | -0.556 | 0.10807 | -0.01 | -5.143
-11 | -0.528 | 0.11001 | -0.011 | -4.799
-10.5 | -0.499 | 0.10063 | -0.01 | -4.96
-10 | -0.471 | 0.09059 | -0.011 | -5.204
-9.5 | -0.444 | 0.08827 | -0.011 | -5.026
-9 | -0.415 | 0.06994 | -0.011 | -5.94
-8.5 | -0.625 | 0.05751 | -0.013 | -10.861
-8 | -0.751 | 0.01836 | -0.028 | -40.879
-7.5 | -0.734 | 0.0164 | -0.03 | -44.734
-7 | -0.697 | 0.01497 | -0.031 | -46.568
-6.5 | -0.647 | 0.01399 | -0.032 | -46.2
-6 | -0.59 | 0.0132 | -0.033 | -44.683
-5.5 | -0.529 | 0.01249 | -0.034 | -42.362
-5 | -0.467 | 0.01097 | -0.036 | -42.606
-4.5 | -0.403 | 0.01078 | -0.037 | -37.399
-4 | -0.334 | 0.00712 | -0.038 | -46.951
-3.5 | -0.265 | 0.00711 | -0.039 | -37.269
-3 | -0.195 | 0.00708 | -0.04 | -27.487
-2.5 | -0.124 | 0.00706 | -0.041 | -17.552
-2 | -0.053 | 0.00708 | -0.042 | -7.489
-1.5 | 0.018 | 0.00709 | -0.043 | 2.545
-1 | 0.089 | 0.00712 | -0.044 | 12.537
-0.5 | 0.16 | 0.00713 | -0.045 | 22.477
0 | 0.232 | 0.0072 | -0.047 | 32.145
0.5 | 0.303 | 0.00728 | -0.048 | 41.599
1 | 0.374 | 0.00737 | -0.049 | 50.722
1.5 | 0.445 | 0.00746 | -0.05 | 59.597
2 | 0.516 | 0.00755 | -0.051 | 68.3
2.5 | 0.587 | 0.00767 | -0.052 | 76.515
3 | 0.655 | 0.00782 | -0.053 | 83.702
3.5 | 0.724 | 0.00795 | -0.054 | 91.135
4 | 0.793 | 0.00817 | -0.055 | 97.062
4.5 | 0.86 | 0.00841 | -0.056 | 102.229
5 | 0.925 | 0.00868 | -0.057 | 106.542
5.5 | 0.97 | 0.0149 | -0.057 | 65.097
6 | 1.024 | 0.01636 | -0.058 | 62.555
6.5 | 1.072 | 0.01765 | -0.058 | 60.707
7 | 1.11 | 0.01894 | -0.059 | 58.613
7.5 | 1.135 | 0.02049 | -0.06 | 55.407
8 | 1.139 | 0.0223 | -0.061 | 51.06
8.5 | 1.098 | 0.02454 | -0.061 | 44.756
9 | 0.7 | 0.02874 | -0.06 | 24.342
9.5 | 0.624 | 0.07753 | -0.026 | 8.044
10 | 0.651 | 0.09219 | -0.027 | 7.065
10.5 | 0.679 | 0.09661 | -0.028 | 7.027
11 | 0.707 | 0.10189 | -0.029 | 6.934
11.5 | 0.735 | 0.11337 | -0.031 | 6.481
12 | 0.762 | 0.11655 | -0.032 | 6.539
12.5 | 0.79 | 0.12217 | -0.033 | 6.467
13 | 0.818 | 0.12475 | -0.035 | 6.559
13.5 | 0.845 | 0.13017 | -0.036 | 6.495
14 | 0.873 | 0.13562 | -0.037 | 6.437
14.5 | 0.902 | 0.14398 | -0.039 | 6.263
15 | 0.929 | 0.15103 | -0.039 | 6.149
15.5 | 0.956 | 0.15504 | -0.04 | 6.165
16 | 0.984 | 0.16223 | -0.041 | 6.063
16.5 | 1.012 | 0.16441 | -0.043 | 6.158
17 | 1.039 | 0.16707 | -0.044 | 6.221
17.5 | 1.066 | 0.17414 | -0.044 | 6.123
18 | 1.094 | 0.17838 | -0.046 | 6.132
18.5 | 1.123 | 0.18772 | -0.047 | 5.98
19 | 1.149 | 0.19155 | -0.048 | 5.998
19.5 | 1.176 | 0.19567 | -0.048 | 6.008
20 | 1.203 | 0.20499 | -0.049 | 5.867

## 48. Re 1M Mach 0.50 (2)
BIGFOIL.COM POLAR EXPORT
NACA64A216
NACA64A216 |  |  |  | Cl Max: | 1.0389 | at alpha= | 11.5 | deg
XFOIL ncrit=9 |  |  |  | L/D Max: | 85.0121 | at alpha= | 5 | deg
Re: | 1000000 |  |  | Cd Min: | 0.18161 | at alpha= | 16.5 | deg
Mach: | 0.5 |  |  | Cl=0 at alpha= | -1.3184 | deg
|  |  |  | @ Cl=0.1, Cd= | 0.0070079
|  |  |  | @ Cl=0.4, Cd= | 0.007296
|  |  |  | @ Cl=0.6, Cd= | 0.007749
alpha (deg) | Cl | Cd | Cm | Cl/Cd
-15 | -0.4792 | 0.15655 | -0.0329 | -3.061
-14.5 | -0.4733 | 0.1468 | -0.0373 | -3.2241
-14 | -0.4745 | 0.13576 | -0.0423 | -3.4951
-13.5 | -0.4885 | 0.12256 | -0.0482 | -3.9858
-13 | -0.526 | 0.10629 | -0.0558 | -4.9487
-12.5 | -0.5729 | 0.08976 | -0.0642 | -6.3826
-12 | -0.6112 | 0.07525 | -0.0725 | -8.1223
-11.5 | -0.6417 | 0.0635 | -0.0791 | -10.1055
-11 | -0.6808 | 0.05318 | -0.0828 | -12.8018
-10.5 | -0.6924 | 0.04228 | -0.0913 | -16.3765
-10 | -0.6968 | 0.03324 | -0.0973 | -20.9627
-9.5 | -0.6709 | 0.02691 | -0.1014 | -24.9313
-9 | -0.6434 | 0.023 | -0.1002 | -27.9739
-8.5 | -0.6151 | 0.01993 | -0.0973 | -30.863
-8 | -0.5834 | 0.01719 | -0.095 | -33.9383
-7.5 | -0.5375 | 0.01517 | -0.0938 | -35.4318
-7 | -0.4849 | 0.01353 | -0.0929 | -35.8389
-6.5 | -0.4345 | 0.01233 | -0.0906 | -35.2393
-6 | -0.3854 | 0.01148 | -0.0874 | -33.5714
-5.5 | -0.3434 | 0.01071 | -0.0826 | -32.0635
-5 | -0.3094 | 0.0101 | -0.076 | -30.6337
-4.5 | -0.2807 | 0.00928 | -0.0686 | -30.2478
-3.5 | -0.2391 | 0.00717 | -0.0507 | -33.3473
-3 | -0.1864 | 0.00705 | -0.0474 | -26.4397
-2.5 | -0.1313 | 0.00699 | -0.0446 | -18.784
-2 | -0.076 | 0.00697 | -0.042 | -10.9039
-1 | 0.0355 | 0.00699 | -0.0371 | 5.0787
-0.5 | 0.0935 | 0.007 | -0.0353 | 13.3571
0 | 0.1512 | 0.00707 | -0.0335 | 21.3861
0.5 | 0.2098 | 0.00706 | -0.0319 | 29.7167
1 | 0.2683 | 0.00714 | -0.0302 | 37.577
1.5 | 0.3264 | 0.00718 | -0.0284 | 45.4596
2 | 0.3841 | 0.00727 | -0.0265 | 52.8336
2.5 | 0.4391 | 0.00736 | -0.024 | 59.6603
3.5 | 0.541 | 0.00753 | -0.0168 | 71.8459
4 | 0.5925 | 0.00772 | -0.0133 | 76.7487
4.5 | 0.6494 | 0.00794 | -0.0108 | 81.7884
5 | 0.7039 | 0.00828 | -0.0079 | 85.0121
5.5 | 0.743 | 0.00929 | -0.0029 | 79.9785
6 | 0.7651 | 0.01165 | 0.0027 | 65.6738
6.5 | 0.794 | 0.01405 | 0.0063 | 56.5125
7 | 0.828 | 0.01617 | 0.0094 | 51.2059
7.5 | 0.8671 | 0.01819 | 0.0117 | 47.669
8 | 0.9424 | 0.02095 | 0.007 | 44.9833
8.5 | 0.9673 | 0.0237 | 0.0111 | 40.8143
9 | 0.9894 | 0.02685 | 0.015 | 36.8492
9.5 | 1.0046 | 0.03063 | 0.0188 | 32.7979
10 | 1.0199 | 0.03467 | 0.0222 | 29.4174
10.5 | 1.0326 | 0.03911 | 0.0252 | 26.4025
11 | 1.0373 | 0.04439 | 0.0278 | 23.3679
11.5 | 1.0389 | 0.05024 | 0.03 | 20.6787
12 | 1.0329 | 0.05722 | 0.0312 | 18.0514
12.5 | 1.0118 | 0.06627 | 0.0304 | 15.2678
13 | 0.9902 | 0.07617 | 0.0277 | 12.9999
13.5 | 0.9649 | 0.08751 | 0.023 | 11.0262
14 | 0.9385 | 0.09976 | 0.0168 | 9.4076
14.5 | 0.8985 | 0.11494 | 0.0083 | 7.8171
15 | 0.8658 | 0.12998 | -0.0004 | 6.661
15.5 | 0.8214 | 0.14841 | -0.011 | 5.5347
16 | 0.7865 | 0.16708 | -0.0214 | 4.7073
16.5 | 0.777 | 0.18161 | -0.0293 | 4.2784

## 49. Re 2M Mach 0.00 (1)
BIGFOIL.COM POLAR EXPORT
NACA64A216
NACA64A216 |  |  |  | Cl Max: | 1.379 | at alpha= | 13 | deg
JavaFoil+Calcfoil stall+Eppler ext transition |  |  |  | L/D Max: | 130.195 | at alpha= | 6 | deg
Re: | 2000000 |  |  | Cd Min: | 0.00594 | at alpha= | -4 | deg
Mach: | 0 |  |  | Cl=0 at alpha= | -1.629 | deg
|  |  |  | @ Cl=0.1, Cd= | 0.0060074
|  |  |  | @ Cl=0.4, Cd= | 0.0061773
|  |  |  | @ Cl=0.6, Cd= | 0.0063567
alpha (deg) | Cl | Cd | Cm | Cl/Cd
-19 | -0.904 | 0.14781 | -0.004 | -6.118
-18.5 | -0.923 | 0.13962 | -0.004 | -6.611
-18 | -0.935 | 0.13201 | -0.005 | -7.083
-17.5 | -0.946 | 0.12476 | -0.006 | -7.58
-17 | -0.956 | 0.11603 | -0.006 | -8.24
-16.5 | -0.966 | 0.1064 | -0.007 | -9.083
-16 | -0.969 | 0.10249 | -0.008 | -9.45
-15.5 | -0.979 | 0.0902 | -0.009 | -10.856
-15 | -1.031 | 0.05679 | -0.011 | -18.145
-14.5 | -1.075 | 0.03447 | -0.013 | -31.185
-14 | -1.076 | 0.02973 | -0.014 | -36.201
-13.5 | -1.074 | 0.02568 | -0.015 | -41.826
-13 | -1.067 | 0.02237 | -0.016 | -47.697
-12.5 | -1.053 | 0.02009 | -0.017 | -52.426
-12 | -1.034 | 0.01837 | -0.018 | -56.284
-11.5 | -1.015 | 0.01657 | -0.019 | -61.26
-11 | -0.99 | 0.01533 | -0.02 | -64.575
-10.5 | -0.958 | 0.01433 | -0.021 | -66.894
-10 | -0.922 | 0.01363 | -0.022 | -67.666
-9.5 | -0.882 | 0.01295 | -0.023 | -68.118
-9 | -0.84 | 0.01231 | -0.024 | -68.206
-8.5 | -0.801 | 0.01157 | -0.025 | -69.216
-8 | -0.75 | 0.01111 | -0.026 | -67.527
-7.5 | -0.698 | 0.0107 | -0.027 | -65.179
-7 | -0.643 | 0.01022 | -0.027 | -62.919
-6.5 | -0.586 | 0.00985 | -0.028 | -59.519
-6 | -0.529 | 0.00946 | -0.029 | -55.876
-5.5 | -0.47 | 0.0091 | -0.03 | -51.695
-5 | -0.411 | 0.00871 | -0.031 | -47.188
-4.5 | -0.351 | 0.00598 | -0.032 | -58.744
-4 | -0.291 | 0.00594 | -0.033 | -48.924
-3.5 | -0.23 | 0.00595 | -0.034 | -38.63
-3 | -0.169 | 0.00594 | -0.035 | -28.413
-2.5 | -0.107 | 0.00595 | -0.036 | -18.042
-2 | -0.046 | 0.00596 | -0.037 | -7.711
-1.5 | 0.016 | 0.00597 | -0.038 | 2.621
-1 | 0.077 | 0.006 | -0.038 | 12.882
-0.5 | 0.139 | 0.00602 | -0.039 | 23.074
0 | 0.201 | 0.00605 | -0.04 | 33.129
0.5 | 0.262 | 0.0061 | -0.041 | 42.974
1 | 0.324 | 0.00613 | -0.042 | 52.828
1.5 | 0.385 | 0.00617 | -0.043 | 62.478
2 | 0.447 | 0.0062 | -0.044 | 72.021
2.5 | 0.508 | 0.00627 | -0.045 | 81.104
3 | 0.568 | 0.00632 | -0.046 | 89.913
3.5 | 0.629 | 0.00639 | -0.047 | 98.312
4 | 0.689 | 0.00649 | -0.048 | 106.127
4.5 | 0.748 | 0.00657 | -0.048 | 113.921
5 | 0.807 | 0.00667 | -0.049 | 120.932
5.5 | 0.865 | 0.0068 | -0.05 | 127.224
6 | 0.921 | 0.00708 | -0.051 | 130.195
6.5 | 0.969 | 0.01189 | -0.051 | 81.455
7 | 1.018 | 0.01258 | -0.052 | 80.96
7.5 | 1.067 | 0.01326 | -0.053 | 80.457
8 | 1.114 | 0.01385 | -0.054 | 80.432
8.5 | 1.158 | 0.01451 | -0.054 | 79.835
9 | 1.2 | 0.01522 | -0.055 | 78.856
9.5 | 1.239 | 0.01598 | -0.056 | 77.502
10 | 1.274 | 0.01684 | -0.057 | 75.625
10.5 | 1.306 | 0.01763 | -0.057 | 74.046
11 | 1.331 | 0.01866 | -0.058 | 71.359
11.5 | 1.35 | 0.01978 | -0.058 | 68.253
12 | 1.365 | 0.02098 | -0.059 | 65.038
12.5 | 1.374 | 0.02203 | -0.06 | 62.375
13 | 1.379 | 0.02339 | -0.06 | 58.974
13.5 | 1.379 | 0.02516 | -0.061 | 54.801
14 | 1.371 | 0.02754 | -0.061 | 49.776
14.5 | 1.36 | 0.02968 | -0.061 | 45.825
15 | 1.343 | 0.03286 | -0.061 | 40.863
15.5 | 1.32 | 0.03694 | -0.061 | 35.736
16 | 1.294 | 0.04131 | -0.061 | 31.335
16.5 | 1.259 | 0.04862 | -0.061 | 25.903
17 | 1.218 | 0.05891 | -0.06 | 20.679
17.5 | 1.164 | 0.0771 | -0.057 | 15.096
18 | 1.089 | 0.11185 | -0.05 | 9.74

## 50. Re 2M Mach 0.00 (2)
BIGFOIL.COM POLAR EXPORT
NACA64A216
NACA64A216 |  |  |  | Cl Max: | 1.4491 | at alpha= | 19.5 | deg
XFOIL ncrit=9 |  |  |  | L/D Max: | 99.9509 | at alpha= | 4.5 | deg
Re: | 2000000 |  |  | Cd Min: | 0.08212 | at alpha= | -20 | deg
Mach: | 0 |  |  | Cl=0 at alpha= | -1.4209 | deg
|  |  |  | @ Cl=0.1, Cd= | 0.005292
|  |  |  | @ Cl=0.4, Cd= | 0.0055534
|  |  |  | @ Cl=0.6, Cd= | 0.0060747
alpha (deg) | Cl | Cd | Cm | Cl/Cd
-20 | -1.1896 | 0.08212 | -0.0514 | -14.4861
-19.5 | -1.2197 | 0.07091 | -0.0566 | -17.2007
-19 | -1.2388 | 0.06199 | -0.0603 | -19.9839
-18.5 | -1.2483 | 0.05476 | -0.0629 | -22.7958
-18 | -1.2491 | 0.04896 | -0.0645 | -25.5127
-17.5 | -1.2579 | 0.04273 | -0.0656 | -29.4383
-17 | -1.2268 | 0.04077 | -0.066 | -30.0908
-16.5 | -1.2305 | 0.03566 | -0.0659 | -34.5064
-16 | -1.2156 | 0.03247 | -0.0655 | -37.4376
-15.5 | -1.2091 | 0.02875 | -0.0644 | -42.0557
-15 | -1.174 | 0.02748 | -0.0639 | -42.722
-14.5 | -1.1593 | 0.02476 | -0.0622 | -46.8215
-14 | -1.1407 | 0.0226 | -0.06 | -50.4735
-13.5 | -1.1167 | 0.02114 | -0.0575 | -52.824
-13 | -1.1004 | 0.01854 | -0.0553 | -59.3528
-12.5 | -1.0579 | 0.01675 | -0.056 | -63.1582
-12 | -1.0045 | 0.01549 | -0.058 | -64.8483
-11.5 | -0.9549 | 0.01453 | -0.0588 | -65.7192
-11 | -0.9109 | 0.01383 | -0.0578 | -65.8641
-10.5 | -0.868 | 0.01322 | -0.0564 | -65.6581
-10 | -0.831 | 0.01234 | -0.0538 | -67.342
-9.5 | -0.7866 | 0.01177 | -0.0523 | -66.8309
-9 | -0.7362 | 0.01127 | -0.052 | -65.3239
-8.5 | -0.6857 | 0.01067 | -0.0517 | -64.2643
-8 | -0.6309 | 0.01025 | -0.0522 | -61.5512
-7.5 | -0.5725 | 0.00974 | -0.0535 | -58.7782
-7 | -0.5152 | 0.00934 | -0.0545 | -55.1606
-6.5 | -0.4624 | 0.00895 | -0.0544 | -51.6648
-6 | -0.412 | 0.00858 | -0.0538 | -48.0186
-5.5 | -0.3639 | 0.00819 | -0.0526 | -44.4322
-5 | -0.318 | 0.00779 | -0.0509 | -40.8216
-4.5 | -0.2764 | 0.00724 | -0.0483 | -38.1768
-4 | -0.2394 | 0.00656 | -0.0448 | -36.4939
-3.5 | -0.2071 | 0.00572 | -0.0403 | -36.2063
-3 | -0.1606 | 0.00549 | -0.0384 | -29.2532
-2.5 | -0.1097 | 0.00541 | -0.0374 | -20.2773
-2 | -0.0587 | 0.00535 | -0.0365 | -10.972
-1.5 | -0.0081 | 0.00532 | -0.0354 | -1.5226
-1 | 0.0431 | 0.0053 | -0.0345 | 8.1321
-0.5 | 0.0949 | 0.00529 | -0.0336 | 17.9395
0 | 0.1465 | 0.00531 | -0.0328 | 27.5895
0.5 | 0.1989 | 0.00534 | -0.0321 | 37.2472
1 | 0.251 | 0.00535 | -0.0314 | 46.9159
1.5 | 0.3025 | 0.00541 | -0.0305 | 55.915
2 | 0.3539 | 0.00549 | -0.0296 | 64.4627
2.5 | 0.4048 | 0.00556 | -0.0287 | 72.8058
3 | 0.4562 | 0.00565 | -0.0279 | 80.7434
3.5 | 0.5077 | 0.00577 | -0.0271 | 87.9896
4.5 | 0.6107 | 0.00611 | -0.0257 | 99.9509
5 | 0.6557 | 0.0066 | -0.0238 | 99.3485
5.5 | 0.692 | 0.00773 | -0.0208 | 89.5213
6 | 0.741 | 0.00883 | -0.0206 | 83.9185
6.5 | 0.7891 | 0.00975 | -0.0202 | 80.9333
7 | 0.8356 | 0.01045 | -0.0192 | 79.9617
7.5 | 0.8818 | 0.01105 | -0.0182 | 79.8009
8 | 0.9266 | 0.01166 | -0.0169 | 79.4683
8.5 | 0.9736 | 0.01214 | -0.0163 | 80.1977
9 | 1.0519 | 0.01279 | -0.0224 | 82.2439
9.5 | 1.0877 | 0.01371 | -0.0197 | 79.3363
10 | 1.1194 | 0.01463 | -0.0163 | 76.514
10.5 | 1.1526 | 0.01557 | -0.0135 | 74.027
11 | 1.1825 | 0.01675 | -0.0105 | 70.597
11.5 | 1.2138 | 0.01793 | -0.008 | 67.6966
12 | 1.2425 | 0.01935 | -0.0053 | 64.2119
12.5 | 1.2708 | 0.02087 | -0.003 | 60.8912
13 | 1.2963 | 0.02265 | -0.0006 | 57.2318
13.5 | 1.3227 | 0.02445 | 0.0015 | 54.0982
14 | 1.3458 | 0.02657 | 0.0035 | 50.6511
14.5 | 1.3603 | 0.02944 | 0.0059 | 46.2058
15 | 1.3849 | 0.03164 | 0.0072 | 43.7705
15.5 | 1.4005 | 0.03467 | 0.0088 | 40.3952
16 | 1.4217 | 0.03735 | 0.0098 | 38.0643
16.5 | 1.4334 | 0.04099 | 0.011 | 34.9695
17 | 1.443 | 0.04501 | 0.0118 | 32.0595
17.5 | 1.4464 | 0.04981 | 0.0123 | 29.0383
18 | 1.4424 | 0.0557 | 0.0124 | 25.8959
18.5 | 1.4421 | 0.06138 | 0.012 | 23.4946
19 | 1.4428 | 0.06719 | 0.0112 | 21.4734
19.5 | 1.4491 | 0.07248 | 0.0101 | 19.9931
20 | 1.4341 | 0.08072 | 0.0081 | 17.7664

## 51. Re 2M Mach 0.10 (1)
BIGFOIL.COM POLAR EXPORT
NACA64A216
NACA64A216 |  |  |  | Cl Max: | 1.368 | at alpha= | 13 | deg
JavaFoil+Calcfoil stall+Eppler ext transition |  |  |  | L/D Max: | 130.532 | at alpha= | 6 | deg
Re: | 2000000 |  |  | Cd Min: | 0.00595 | at alpha= | -4 | deg
Mach: | 0.1 |  |  | Cl=0 at alpha= | -1.629 | deg
|  |  |  | @ Cl=0.1, Cd= | 0.0060071
|  |  |  | @ Cl=0.4, Cd= | 0.0061847
|  |  |  | @ Cl=0.6, Cd= | 0.006379
alpha (deg) | Cl | Cd | Cm | Cl/Cd
-18.5 | -0.883 | 0.1436 | -0.004 | -6.147
-18 | -0.896 | 0.13904 | -0.005 | -6.445
-17.5 | -0.911 | 0.12906 | -0.005 | -7.062
-17 | -0.924 | 0.12056 | -0.006 | -7.668
-16.5 | -0.936 | 0.11216 | -0.007 | -8.343
-16 | -0.941 | 0.10771 | -0.007 | -8.74
-15.5 | -0.951 | 0.09767 | -0.008 | -9.736
-15 | -0.964 | 0.08421 | -0.009 | -11.452
-14.5 | -1.05 | 0.03833 | -0.013 | -27.404
-14 | -1.058 | 0.03195 | -0.014 | -33.127
-13.5 | -1.061 | 0.02691 | -0.015 | -39.43
-13 | -1.057 | 0.02313 | -0.016 | -45.717
-12.5 | -1.046 | 0.02063 | -0.017 | -50.714
-12 | -1.029 | 0.01889 | -0.018 | -54.458
-11.5 | -1.011 | 0.01699 | -0.019 | -59.47
-11 | -0.988 | 0.01559 | -0.02 | -63.391
-10.5 | -0.958 | 0.01452 | -0.021 | -65.964
-10 | -0.923 | 0.01379 | -0.022 | -66.914
-9.5 | -0.884 | 0.01309 | -0.023 | -67.511
-9 | -0.841 | 0.01243 | -0.024 | -67.682
-8.5 | -0.797 | 0.01089 | -0.025 | -73.214
-8 | -0.753 | 0.01116 | -0.026 | -67.455
-7.5 | -0.7 | 0.01075 | -0.027 | -65.166
-7 | -0.646 | 0.01033 | -0.028 | -62.522
-6.5 | -0.589 | 0.00996 | -0.029 | -59.162
-6 | -0.531 | 0.00956 | -0.029 | -55.561
-5.5 | -0.472 | 0.00911 | -0.03 | -51.866
-5 | -0.413 | 0.00875 | -0.031 | -47.213
-4.5 | -0.353 | 0.00598 | -0.032 | -58.961
-4 | -0.292 | 0.00595 | -0.033 | -49.101
-3.5 | -0.231 | 0.00596 | -0.034 | -38.777
-3 | -0.17 | 0.00595 | -0.035 | -28.518
-2.5 | -0.108 | 0.00596 | -0.036 | -18.1
-2 | -0.046 | 0.00596 | -0.037 | -7.747
-1.5 | 0.016 | 0.00598 | -0.038 | 2.63
-1 | 0.078 | 0.006 | -0.039 | 12.943
-0.5 | 0.14 | 0.00602 | -0.04 | 23.17
0 | 0.202 | 0.00605 | -0.04 | 33.282
0.5 | 0.263 | 0.0061 | -0.041 | 43.168
1 | 0.325 | 0.00616 | -0.042 | 52.845
1.5 | 0.387 | 0.00617 | -0.043 | 62.753
2 | 0.449 | 0.00624 | -0.044 | 71.966
2.5 | 0.511 | 0.00628 | -0.045 | 81.403
3 | 0.571 | 0.00636 | -0.046 | 89.806
3.5 | 0.632 | 0.0064 | -0.047 | 98.654
4 | 0.692 | 0.00651 | -0.048 | 106.396
4.5 | 0.752 | 0.00658 | -0.049 | 114.335
5 | 0.811 | 0.00669 | -0.05 | 121.307
5.5 | 0.869 | 0.00682 | -0.05 | 127.453
6 | 0.925 | 0.00709 | -0.051 | 130.532
6.5 | 0.972 | 0.01199 | -0.052 | 81.074
7 | 1.022 | 0.01267 | -0.052 | 80.696
7.5 | 1.071 | 0.01337 | -0.053 | 80.115
8 | 1.118 | 0.014 | -0.054 | 79.814
8.5 | 1.162 | 0.01465 | -0.055 | 79.332
9 | 1.203 | 0.01537 | -0.055 | 78.279
9.5 | 1.241 | 0.01621 | -0.056 | 76.583
10 | 1.275 | 0.01705 | -0.057 | 74.782
10.5 | 1.305 | 0.01795 | -0.057 | 72.728
11 | 1.33 | 0.01895 | -0.058 | 70.192
11.5 | 1.347 | 0.0201 | -0.059 | 67.012
12 | 1.359 | 0.02134 | -0.059 | 63.68
12.5 | 1.366 | 0.02247 | -0.06 | 60.82
13 | 1.368 | 0.02397 | -0.06 | 57.077
13.5 | 1.364 | 0.02572 | -0.061 | 53.046
14 | 1.351 | 0.02856 | -0.061 | 47.302
14.5 | 1.336 | 0.03097 | -0.061 | 43.138
15 | 1.314 | 0.03468 | -0.061 | 37.882
15.5 | 1.286 | 0.03924 | -0.061 | 32.763
16 | 1.251 | 0.04564 | -0.061 | 27.402
16.5 | 1.206 | 0.05569 | -0.06 | 21.662
17 | 1.131 | 0.08285 | -0.055 | 13.651
17.5 | 1.065 | 0.11153 | -0.049 | 9.553
18 | 1.031 | 0.1222 | -0.048 | 8.44

## 52. Re 2M Mach 0.10 (2)
BIGFOIL.COM POLAR EXPORT
NACA64A216
NACA64A216 |  |  |  | Cl Max: | 1.433 | at alpha= | 17 | deg
XFOIL ncrit=9 |  |  |  | L/D Max: | 100.049 | at alpha= | 4.5 | deg
Re: | 2000000 |  |  | Cd Min: | 0.0932 | at alpha= | -20 | deg
Mach: | 0.1 |  |  | Cl=0 at alpha= | -1.4187 | deg
|  |  |  | @ Cl=0.1, Cd= | 0.005311
|  |  |  | @ Cl=0.4, Cd= | 0.0055611
|  |  |  | @ Cl=0.6, Cd= | 0.0060786
alpha (deg) | Cl | Cd | Cm | Cl/Cd
-20 | -1.1328 | 0.0932 | -0.0473 | -12.1545
-19.5 | -1.17 | 0.08019 | -0.0539 | -14.5903
-19 | -1.1943 | 0.06983 | -0.0588 | -17.103
-18.5 | -1.2164 | 0.06048 | -0.0627 | -20.1124
-18 | -1.223 | 0.05365 | -0.065 | -22.7959
-17.5 | -1.2367 | 0.04644 | -0.0667 | -26.6301
-17 | -1.2075 | 0.04411 | -0.0673 | -27.3747
-16.5 | -1.2156 | 0.03828 | -0.0676 | -31.7555
-16 | -1.2031 | 0.0347 | -0.0674 | -34.6715
-15.5 | -1.1999 | 0.03053 | -0.0665 | -39.3023
-15 | -1.1652 | 0.02911 | -0.066 | -40.0275
-14.5 | -1.1527 | 0.02607 | -0.0644 | -44.2156
-14 | -1.1355 | 0.02364 | -0.0623 | -48.033
-13.5 | -1.1111 | 0.02202 | -0.06 | -50.4587
-13 | -1.0997 | 0.01947 | -0.0568 | -56.4818
-12 | -1.0066 | 0.01588 | -0.0597 | -63.3879
-11.5 | -0.9563 | 0.01481 | -0.0606 | -64.5712
-11 | -0.9125 | 0.01405 | -0.0596 | -64.9466
-10.5 | -0.87 | 0.01338 | -0.058 | -65.0224
-10 | -0.8324 | 0.01249 | -0.0554 | -66.6453
-9.5 | -0.7887 | 0.01189 | -0.0537 | -66.3331
-9 | -0.7394 | 0.01137 | -0.053 | -65.0308
-8.5 | -0.6885 | 0.01076 | -0.0526 | -63.987
-8 | -0.6339 | 0.01031 | -0.053 | -61.484
-7.5 | -0.5753 | 0.0098 | -0.0542 | -58.7041
-7 | -0.5175 | 0.00938 | -0.0552 | -55.1706
-6 | -0.4137 | 0.00862 | -0.0544 | -47.993
-5.5 | -0.3653 | 0.00824 | -0.0531 | -44.3325
-5 | -0.319 | 0.00784 | -0.0514 | -40.6888
-4.5 | -0.277 | 0.0073 | -0.0488 | -37.9452
-4 | -0.2401 | 0.0066 | -0.0452 | -36.3788
-3.5 | -0.2082 | 0.00574 | -0.0406 | -36.2718
-3 | -0.1619 | 0.00551 | -0.0386 | -29.3829
-2.5 | -0.1108 | 0.00542 | -0.0376 | -20.4428
-2 | -0.0594 | 0.00537 | -0.0366 | -11.0615
-1.5 | -0.0084 | 0.00534 | -0.0356 | -1.573
-0.5 | 0.0949 | 0.00531 | -0.0337 | 17.8719
0 | 0.147 | 0.00532 | -0.0329 | 27.6316
0.5 | 0.1991 | 0.00536 | -0.0321 | 37.1455
1 | 0.2518 | 0.00537 | -0.0314 | 46.8901
1.5 | 0.3037 | 0.00543 | -0.0305 | 55.93
2 | 0.3552 | 0.0055 | -0.0296 | 64.5818
2.5 | 0.4065 | 0.00557 | -0.0287 | 72.9803
3 | 0.4581 | 0.00566 | -0.0278 | 80.9364
3.5 | 0.5098 | 0.00578 | -0.027 | 88.2007
4 | 0.5616 | 0.00593 | -0.0262 | 94.7049
4.5 | 0.6133 | 0.00613 | -0.0255 | 100.0489
5 | 0.6575 | 0.00665 | -0.0234 | 98.8722
5.5 | 0.6943 | 0.00779 | -0.0204 | 89.1271
6 | 0.7435 | 0.00893 | -0.0202 | 83.2587
6.5 | 0.7916 | 0.00982 | -0.0197 | 80.611
7 | 0.8377 | 0.01055 | -0.0185 | 79.4028
7.5 | 0.8838 | 0.01115 | -0.0174 | 79.2646
8 | 0.9288 | 0.01176 | -0.0161 | 78.9796
8.5 | 0.9752 | 0.01229 | -0.0152 | 79.3491
9 | 1.0537 | 0.01297 | -0.0214 | 81.2413
9.5 | 1.0884 | 0.01392 | -0.0182 | 78.1897
10 | 1.1206 | 0.01486 | -0.015 | 75.4105
10.5 | 1.1529 | 0.01589 | -0.012 | 72.5551
11 | 1.1836 | 0.0171 | -0.009 | 69.2164
11.5 | 1.2143 | 0.01838 | -0.0064 | 66.0664
12 | 1.2411 | 0.01997 | -0.0036 | 62.1482
12.5 | 1.2708 | 0.02148 | -0.0013 | 59.162
13 | 1.2956 | 0.02339 | 0.0012 | 55.3912
13.5 | 1.3207 | 0.02538 | 0.0033 | 52.037
14 | 1.3422 | 0.02771 | 0.0054 | 48.4374
14.5 | 1.3581 | 0.03059 | 0.0076 | 44.3969
15 | 1.381 | 0.03302 | 0.009 | 41.8231
15.5 | 1.3957 | 0.03628 | 0.0106 | 38.4702
16 | 1.416 | 0.03915 | 0.0115 | 36.1686
16.5 | 1.426 | 0.04312 | 0.0126 | 33.0705
17 | 1.433 | 0.04755 | 0.0133 | 30.1367
17.5 | 1.4287 | 0.05337 | 0.0137 | 26.7697
18 | 1.4224 | 0.05975 | 0.0135 | 23.8059
18.5 | 1.4278 | 0.06501 | 0.0128 | 21.9628
19 | 1.4258 | 0.07139 | 0.0117 | 19.972
19.5 | 1.428 | 0.07737 | 0.0103 | 18.4568
20 | 1.4091 | 0.08649 | 0.0077 | 16.2921

## 53. Re 2M Mach 0.25 (1)
BIGFOIL.COM POLAR EXPORT
NACA64A216
NACA64A216 |  |  |  | Cl Max: | 1.314 | at alpha= | 11.5 | deg
JavaFoil+Calcfoil stall+Eppler ext transition |  |  |  | L/D Max: | 127.492 | at alpha= | 5.5 | deg
Re: | 2000000 |  |  | Cd Min: | 0.006 | at alpha= | -2.5 | deg
Mach: | 0.25 |  |  | Cl=0 at alpha= | -1.627 | deg
|  |  |  | @ Cl=0.1, Cd= | 0.0060627
|  |  |  | @ Cl=0.4, Cd= | 0.0062422
|  |  |  | @ Cl=0.6, Cd= | 0.00644
alpha (deg) | Cl | Cd | Cm | Cl/Cd
-17 | -0.669 | 0.14488 | -0.005 | -4.616
-16.5 | -0.709 | 0.13422 | -0.005 | -5.279
-16 | -0.744 | 0.1241 | -0.006 | -5.997
-15.5 | -0.775 | 0.11706 | -0.007 | -6.621
-15 | -0.804 | 0.10751 | -0.008 | -7.474
-14.5 | -0.826 | 0.09865 | -0.008 | -8.376
-14 | -0.846 | 0.09008 | -0.01 | -9.392
-13.5 | -0.875 | 0.07285 | -0.012 | -12.017
-13 | -0.96 | 0.03432 | -0.015 | -27.969
-12.5 | -0.98 | 0.02646 | -0.017 | -37.027
-12 | -0.983 | 0.02244 | -0.018 | -43.819
-11.5 | -0.977 | 0.01996 | -0.019 | -48.954
-11 | -0.964 | 0.01791 | -0.02 | -53.796
-10.5 | -0.947 | 0.0161 | -0.021 | -58.809
-10 | -0.921 | 0.01481 | -0.022 | -62.192
-9.5 | -0.888 | 0.01396 | -0.023 | -63.603
-9 | -0.849 | 0.01317 | -0.024 | -64.478
-8.5 | -0.806 | 0.01252 | -0.025 | -64.424
-8 | -0.76 | 0.01189 | -0.026 | -63.963
-7.5 | -0.716 | 0.01118 | -0.027 | -64.005
-7 | -0.661 | 0.01068 | -0.028 | -61.873
-6.5 | -0.603 | 0.0102 | -0.029 | -59.12
-6 | -0.545 | 0.00981 | -0.03 | -55.511
-5.5 | -0.485 | 0.00945 | -0.031 | -51.309
-5 | -0.424 | 0.009 | -0.032 | -47.082
-4.5 | -0.362 | 0.00605 | -0.033 | -59.905
-4 | -0.3 | 0.00603 | -0.034 | -49.782
-3.5 | -0.237 | 0.00601 | -0.035 | -39.493
-3 | -0.174 | 0.00603 | -0.036 | -28.9
-2.5 | -0.111 | 0.006 | -0.037 | -18.474
-2 | -0.047 | 0.00601 | -0.038 | -7.891
-1.5 | 0.016 | 0.00604 | -0.039 | 2.674
-1 | 0.08 | 0.00605 | -0.04 | 13.182
-0.5 | 0.143 | 0.00609 | -0.041 | 23.548
0 | 0.207 | 0.00613 | -0.042 | 33.76
0.5 | 0.271 | 0.00617 | -0.043 | 43.891
1 | 0.334 | 0.00622 | -0.043 | 53.74
1.5 | 0.398 | 0.00624 | -0.044 | 63.755
2 | 0.461 | 0.00631 | -0.045 | 73.136
2.5 | 0.525 | 0.00635 | -0.046 | 82.683
3 | 0.586 | 0.00642 | -0.047 | 91.323
3.5 | 0.649 | 0.00651 | -0.048 | 99.612
4 | 0.711 | 0.00662 | -0.049 | 107.373
4.5 | 0.772 | 0.0067 | -0.05 | 115.241
5 | 0.832 | 0.00682 | -0.051 | 122.152
5.5 | 0.892 | 0.00699 | -0.052 | 127.492
6 | 0.942 | 0.01151 | -0.052 | 81.8
6.5 | 0.993 | 0.01249 | -0.053 | 79.537
7 | 1.044 | 0.01327 | -0.054 | 78.672
7.5 | 1.092 | 0.014 | -0.055 | 77.986
8 | 1.137 | 0.01474 | -0.055 | 77.164
8.5 | 1.179 | 0.01551 | -0.056 | 75.996
9 | 1.216 | 0.01638 | -0.057 | 74.259
9.5 | 1.249 | 0.01733 | -0.057 | 72.066
10 | 1.276 | 0.01836 | -0.058 | 69.467
10.5 | 1.297 | 0.01944 | -0.059 | 66.716
11 | 1.311 | 0.02081 | -0.059 | 62.966
11.5 | 1.314 | 0.02223 | -0.06 | 59.096
12 | 1.308 | 0.02389 | -0.06 | 54.771
12.5 | 1.293 | 0.02587 | -0.061 | 49.991
13 | 1.268 | 0.02813 | -0.061 | 45.092
13.5 | 1.234 | 0.03125 | -0.061 | 39.494
14 | 1.184 | 0.03685 | -0.061 | 32.142
14.5 | 1.109 | 0.04995 | -0.059 | 22.201
15 | 0.963 | 0.10351 | -0.042 | 9.303
15.5 | 0.909 | 0.11356 | -0.04 | 8.003
16 | 0.852 | 0.12517 | -0.038 | 6.808
16.5 | 0.792 | 0.13577 | -0.036 | 5.834

## 54. Re 2M Mach 0.25 (2)
BIGFOIL.COM POLAR EXPORT
NACA64A216
NACA64A216 |  |  |  | Cl Max: | 1.3651 | at alpha= | 16 | deg
XFOIL ncrit=9 |  |  |  | L/D Max: | 100.305 | at alpha= | 4.5 | deg
Re: | 2000000 |  |  | Cd Min: | 0.21128 | at alpha= | -20 | deg
Mach: | 0.25 |  |  | Cl=0 at alpha= | -1.402 | deg
|  |  |  | @ Cl=0.1, Cd= | 0.0054131
|  |  |  | @ Cl=0.4, Cd= | 0.005627
|  |  |  | @ Cl=0.6, Cd= | 0.006135
alpha (deg) | Cl | Cd | Cm | Cl/Cd
-20 | -0.6335 | 0.21128 | 0.0077 | -2.9984
-19.5 | -0.8162 | 0.15215 | -0.02 | -5.3644
-19 | -0.9081 | 0.12598 | -0.035 | -7.2083
-18.5 | -0.93 | 0.11363 | -0.0418 | -8.1845
-18 | -0.9723 | 0.09827 | -0.0504 | -9.8942
-17.5 | -1.0503 | 0.07862 | -0.0613 | -13.3592
-17 | -1.0333 | 0.07322 | -0.064 | -14.1123
-16.5 | -1.0808 | 0.06017 | -0.07 | -17.9624
-16 | -1.0901 | 0.05265 | -0.0727 | -20.7047
-15.5 | -1.1118 | 0.04454 | -0.0746 | -24.9618
-15 | -1.0868 | 0.0414 | -0.0748 | -26.2512
-14.5 | -1.0917 | 0.03592 | -0.0745 | -30.3925
-14 | -1.0892 | 0.03146 | -0.0733 | -34.6217
-13.5 | -1.0701 | 0.02859 | -0.0717 | -37.4292
-13 | -1.0574 | 0.02562 | -0.0691 | -41.2724
-12.5 | -1.0459 | 0.02234 | -0.0668 | -46.8174
-12 | -1.0112 | 0.019 | -0.0679 | -53.2211
-11 | -0.9138 | 0.0157 | -0.0696 | -58.2038
-10.5 | -0.875 | 0.01459 | -0.0674 | -59.9726
-10 | -0.8346 | 0.01369 | -0.0649 | -60.9642
-9.5 | -0.7964 | 0.01264 | -0.0619 | -63.0063
-9 | -0.7499 | 0.01197 | -0.06 | -62.6483
-8.5 | -0.6999 | 0.01144 | -0.0586 | -61.1801
-8 | -0.6489 | 0.01073 | -0.0576 | -60.4753
-7.5 | -0.5902 | 0.01023 | -0.0581 | -57.6931
-7 | -0.5294 | 0.00971 | -0.0591 | -54.5211
-6.5 | -0.4747 | 0.00927 | -0.0587 | -51.2082
-6 | -0.4222 | 0.00886 | -0.0578 | -47.6524
-5.5 | -0.3725 | 0.00846 | -0.0563 | -44.0307
-5 | -0.3247 | 0.00808 | -0.0544 | -40.1856
-4.5 | -0.2822 | 0.00754 | -0.0514 | -37.4271
-4 | -0.2438 | 0.00686 | -0.0477 | -35.5394
-3.5 | -0.2131 | 0.00592 | -0.0424 | -35.9966
-3 | -0.1676 | 0.00559 | -0.0398 | -29.9821
-2.5 | -0.1163 | 0.0055 | -0.0384 | -21.1455
-1.5 | -0.0104 | 0.00542 | -0.0363 | -1.9188
0 | 0.1487 | 0.00541 | -0.0331 | 27.4861
0.5 | 0.202 | 0.00542 | -0.0322 | 37.2694
1 | 0.2553 | 0.00547 | -0.0312 | 46.6728
1.5 | 0.3092 | 0.00551 | -0.0304 | 56.1162
2 | 0.3623 | 0.00557 | -0.0294 | 65.0449
2.5 | 0.4152 | 0.00565 | -0.0283 | 73.4867
3 | 0.4682 | 0.00575 | -0.0273 | 81.4261
3.5 | 0.5206 | 0.00588 | -0.0262 | 88.5374
4 | 0.5725 | 0.00603 | -0.0249 | 94.942
4.5 | 0.6249 | 0.00623 | -0.0238 | 100.305
5 | 0.6675 | 0.00693 | -0.0211 | 96.3203
5.5 | 0.7064 | 0.00815 | -0.0181 | 86.6748
6 | 0.7567 | 0.00935 | -0.0178 | 80.9305
6.5 | 0.8027 | 0.01028 | -0.0163 | 78.0837
7 | 0.8487 | 0.01102 | -0.0147 | 77.0145
7.5 | 0.894 | 0.01172 | -0.0129 | 76.2799
8 | 0.9376 | 0.01248 | -0.011 | 75.1282
8.5 | 0.9826 | 0.01318 | -0.0095 | 74.5524
9.5 | 1.0915 | 0.01525 | -0.0107 | 71.5738
10 | 1.1241 | 0.01648 | -0.0074 | 68.21
10.5 | 1.1543 | 0.01793 | -0.004 | 64.3781
11 | 1.186 | 0.01943 | -0.0011 | 61.0396
11.5 | 1.2119 | 0.02138 | 0.0021 | 56.6838
12 | 1.2381 | 0.02344 | 0.0049 | 52.82
12.5 | 1.2654 | 0.02555 | 0.0074 | 49.5264
13 | 1.2858 | 0.02824 | 0.01 | 45.5312
13.5 | 1.2986 | 0.03168 | 0.0127 | 40.9912
14 | 1.3191 | 0.03468 | 0.0145 | 38.0363
14.5 | 1.3328 | 0.03842 | 0.0163 | 34.6903
15 | 1.3476 | 0.04221 | 0.0176 | 31.9261
15.5 | 1.3557 | 0.04686 | 0.0186 | 28.9309
16 | 1.3651 | 0.05154 | 0.0192 | 26.4862
16.5 | 1.3609 | 0.05791 | 0.0193 | 23.5003
17 | 1.3489 | 0.06545 | 0.0185 | 20.6096
17.5 | 1.3333 | 0.07389 | 0.0169 | 18.0444
18 | 1.3203 | 0.08239 | 0.0146 | 16.025
18.5 | 1.3089 | 0.0911 | 0.0117 | 14.3677
19 | 1.2826 | 0.10228 | 0.0073 | 12.5401
19.5 | 1.2608 | 0.11337 | 0.0022 | 11.1211
20 | 1.2202 | 0.12784 | -0.0052 | 9.5447

## 55. Re 2M Mach 0.50 (1)
BIGFOIL.COM POLAR EXPORT
NACA64A216
NACA64A216 |  |  |  | Cl Max: | 1.205 | at alpha= | 20 | deg
JavaFoil+Calcfoil stall+Eppler ext transition |  |  |  | L/D Max: | 122.624 | at alpha= | 5 | deg
Re: | 2000000 |  |  | Cd Min: | 0.00624 | at alpha= | -2.5 | deg
Mach: | 0.5 |  |  | Cl=0 at alpha= | -1.6268 | deg
|  |  |  | @ Cl=0.1, Cd= | 0.0063346
|  |  |  | @ Cl=0.4, Cd= | 0.0065456
|  |  |  | @ Cl=0.6, Cd= | 0.0067368
alpha (deg) | Cl | Cd | Cm | Cl/Cd
-20 | -1.031 | 0.17466 | -0.004 | -5.903
-19.5 | -1.004 | 0.17471 | -0.004 | -5.748
-19 | -0.974 | 0.1662 | -0.004 | -5.863
-18.5 | -0.947 | 0.16229 | -0.005 | -5.834
-18 | -0.919 | 0.15594 | -0.005 | -5.896
-17.5 | -0.892 | 0.15265 | -0.006 | -5.845
-17 | -0.865 | 0.14718 | -0.006 | -5.874
-16.5 | -0.835 | 0.1437 | -0.007 | -5.813
-16 | -0.808 | 0.13818 | -0.007 | -5.845
-15.5 | -0.78 | 0.13108 | -0.008 | -5.952
-15 | -0.754 | 0.1313 | -0.008 | -5.74
-14.5 | -0.724 | 0.12239 | -0.008 | -5.915
-14 | -0.696 | 0.11836 | -0.009 | -5.878
-13.5 | -0.668 | 0.1126 | -0.009 | -5.933
-13 | -0.64 | 0.10995 | -0.01 | -5.825
-12.5 | -0.612 | 0.10548 | -0.009 | -5.798
-12 | -0.584 | 0.09955 | -0.01 | -5.865
-11.5 | -0.556 | 0.09661 | -0.01 | -5.756
-11 | -0.528 | 0.09557 | -0.011 | -5.527
-10.5 | -0.499 | 0.08887 | -0.01 | -5.62
-10 | -0.472 | 0.07071 | -0.011 | -6.675
-9.5 | -0.446 | 0.06332 | -0.013 | -7.041
-9 | -0.416 | 0.0657 | -0.012 | -6.331
-8.5 | -0.743 | 0.0178 | -0.027 | -41.75
-8 | -0.762 | 0.01544 | -0.029 | -49.35
-7.5 | -0.741 | 0.01409 | -0.03 | -52.614
-7 | -0.701 | 0.01308 | -0.031 | -53.619
-6.5 | -0.65 | 0.01228 | -0.032 | -52.871
-6 | -0.593 | 0.01163 | -0.033 | -50.961
-5.5 | -0.536 | 0.01076 | -0.035 | -49.834
-5 | -0.47 | 0.01018 | -0.036 | -46.191
-4.5 | -0.403 | 0.00952 | -0.037 | -42.32
-4 | -0.334 | 0.00631 | -0.038 | -53.02
-3.5 | -0.265 | 0.0063 | -0.039 | -42.046
-3 | -0.195 | 0.00625 | -0.04 | -31.113
-2.5 | -0.124 | 0.00624 | -0.041 | -19.865
-2 | -0.053 | 0.00625 | -0.042 | -8.476
-1.5 | 0.018 | 0.00627 | -0.043 | 2.881
-1 | 0.089 | 0.00633 | -0.044 | 14.104
-0.5 | 0.16 | 0.00636 | -0.045 | 25.235
0 | 0.232 | 0.00641 | -0.047 | 36.103
0.5 | 0.303 | 0.00645 | -0.048 | 46.954
1 | 0.374 | 0.00652 | -0.049 | 57.369
1.5 | 0.445 | 0.00659 | -0.05 | 67.514
2 | 0.516 | 0.00663 | -0.051 | 77.776
2.5 | 0.587 | 0.00671 | -0.052 | 87.417
3 | 0.655 | 0.00685 | -0.053 | 95.535
3.5 | 0.724 | 0.00697 | -0.054 | 103.9
4 | 0.793 | 0.00714 | -0.055 | 111.1
4.5 | 0.86 | 0.00726 | -0.056 | 118.338
5 | 0.925 | 0.00754 | -0.057 | 122.624
5.5 | 0.973 | 0.01311 | -0.057 | 74.177
6 | 1.027 | 0.01443 | -0.058 | 71.187
6.5 | 1.076 | 0.01553 | -0.059 | 69.267
7 | 1.116 | 0.0166 | -0.06 | 67.201
7.5 | 1.141 | 0.01794 | -0.06 | 63.626
8 | 1.145 | 0.01945 | -0.061 | 58.848
8.5 | 1.104 | 0.02144 | -0.062 | 51.504
9 | 0.715 | 0.02369 | -0.062 | 30.198
9.5 | 0.625 | 0.07107 | -0.029 | 8.789
10 | 0.652 | 0.08241 | -0.028 | 7.908
10.5 | 0.679 | 0.08586 | -0.029 | 7.911
11 | 0.707 | 0.09257 | -0.031 | 7.642
11.5 | 0.735 | 0.09813 | -0.032 | 7.492
12 | 0.762 | 0.10146 | -0.032 | 7.515
12.5 | 0.791 | 0.11126 | -0.035 | 7.112
13 | 0.819 | 0.11102 | -0.035 | 7.373
13.5 | 0.846 | 0.1136 | -0.036 | 7.445
14 | 0.874 | 0.12022 | -0.037 | 7.268
14.5 | 0.902 | 0.12627 | -0.039 | 7.143
15 | 0.929 | 0.13352 | -0.04 | 6.959
15.5 | 0.957 | 0.13657 | -0.04 | 7.004
16 | 0.986 | 0.14707 | -0.043 | 6.707
16.5 | 1.013 | 0.14441 | -0.043 | 7.013
17 | 1.04 | 0.149 | -0.044 | 6.979
17.5 | 1.067 | 0.15221 | -0.045 | 7.011
18 | 1.097 | 0.16243 | -0.047 | 6.755
18.5 | 1.123 | 0.16537 | -0.047 | 6.791
19 | 1.15 | 0.16989 | -0.048 | 6.768
19.5 | 1.177 | 0.17554 | -0.049 | 6.705
20 | 1.205 | 0.18355 | -0.05 | 6.567

## 56. Re 2M Mach 0.50 (2)
BIGFOIL.COM POLAR EXPORT
NACA64A216
NACA64A216 |  |  |  | Cl Max: | 1.1287 | at alpha= | 11.5 | deg
XFOIL ncrit=9 |  |  |  | L/D Max: | 98.926 | at alpha= | 4.5 | deg
Re: | 2000000 |  |  | Cd Min: | 0.16252 | at alpha= | 16.5 | deg
Mach: | 0.5 |  |  | Cl=0 at alpha= | -1.2821 | deg
|  |  |  | @ Cl=0.1, Cd= | 0.0057359
|  |  |  | @ Cl=0.4, Cd= | 0.0059632
|  |  |  | @ Cl=0.6, Cd= | 0.0064563
alpha (deg) | Cl | Cd | Cm | Cl/Cd
-15 | -0.5177 | 0.14668 | -0.0357 | -3.5295
-14.5 | -0.524 | 0.13504 | -0.0414 | -3.8803
-14 | -0.5379 | 0.12273 | -0.0475 | -4.3828
-13.5 | -0.5569 | 0.11026 | -0.0538 | -5.0508
-13 | -0.6102 | 0.09326 | -0.0627 | -6.543
-12.5 | -0.651 | 0.07845 | -0.0707 | -8.2983
-12 | -0.6901 | 0.06494 | -0.0786 | -10.6267
-11.5 | -0.7236 | 0.0527 | -0.0867 | -13.7306
-11 | -0.7514 | 0.04054 | -0.0954 | -18.5348
-10.5 | -0.7575 | 0.03168 | -0.1014 | -23.911
-10 | -0.765 | 0.02578 | -0.0998 | -29.6742
-9.5 | -0.7539 | 0.02166 | -0.0967 | -34.8061
-9 | -0.7312 | 0.01845 | -0.0933 | -39.6314
-8.5 | -0.7012 | 0.01587 | -0.0898 | -44.184
-8 | -0.6646 | 0.01393 | -0.0861 | -47.71
-7.5 | -0.6204 | 0.01251 | -0.0825 | -49.5923
-7 | -0.5651 | 0.01151 | -0.0801 | -49.0964
-6.5 | -0.5003 | 0.01065 | -0.0793 | -46.9765
-6 | -0.4432 | 0.01 | -0.0769 | -44.32
-5.5 | -0.3934 | 0.00946 | -0.073 | -41.5856
-5 | -0.3428 | 0.009 | -0.0693 | -38.0889
-4.5 | -0.2957 | 0.00849 | -0.0651 | -34.8292
-4 | -0.2548 | 0.00787 | -0.0598 | -32.3761
-3.5 | -0.2253 | 0.00694 | -0.0525 | -32.464
-2.5 | -0.1416 | 0.00584 | -0.0423 | -24.2466
-2 | -0.0832 | 0.00578 | -0.0403 | -14.3945
-1.5 | -0.0251 | 0.00576 | -0.0384 | -4.3576
-1 | 0.0325 | 0.00574 | -0.0364 | 5.662
-0.5 | 0.0914 | 0.00573 | -0.0348 | 15.9511
0 | 0.1493 | 0.00577 | -0.0329 | 25.8752
0.5 | 0.2092 | 0.00578 | -0.0315 | 36.1938
1 | 0.2675 | 0.00585 | -0.0298 | 45.7265
1.5 | 0.3244 | 0.00587 | -0.0277 | 55.2641
2 | 0.381 | 0.00593 | -0.0255 | 64.2496
2.5 | 0.4382 | 0.00603 | -0.0234 | 72.67
3 | 0.4975 | 0.00615 | -0.0217 | 80.8943
3.5 | 0.5587 | 0.00631 | -0.0203 | 88.542
4 | 0.6208 | 0.00653 | -0.019 | 95.0689
4.5 | 0.6816 | 0.00689 | -0.0175 | 98.926
5.5 | 0.7589 | 0.00999 | -0.009 | 75.966
6 | 0.7939 | 0.01156 | -0.0045 | 68.6765
6.5 | 0.8347 | 0.01291 | -0.0007 | 64.6553
7 | 0.8781 | 0.01424 | 0.0026 | 61.6643
8 | 0.96 | 0.01754 | 0.0091 | 54.732
8.5 | 0.9988 | 0.01954 | 0.0122 | 51.1157
9 | 1.0524 | 0.02211 | 0.0123 | 47.5984
9.5 | 1.0874 | 0.02517 | 0.0145 | 43.2022
10 | 1.1059 | 0.02877 | 0.0186 | 38.4393
10.5 | 1.1205 | 0.03288 | 0.0224 | 34.0785
11 | 1.128 | 0.03772 | 0.0258 | 29.9046
11.5 | 1.1287 | 0.04336 | 0.0287 | 26.0309
12 | 1.1235 | 0.04989 | 0.0306 | 22.5195
12.5 | 1.0994 | 0.05851 | 0.0312 | 18.79
13 | 1.0773 | 0.06772 | 0.0298 | 15.9082
13.5 | 1.0381 | 0.07959 | 0.026 | 13.0431
14 | 1.011 | 0.09124 | 0.0209 | 11.0807
14.5 | 0.972 | 0.10533 | 0.0134 | 9.2281
15 | 0.94 | 0.11936 | 0.0055 | 7.8753
15.5 | 0.9187 | 0.13248 | -0.0018 | 6.9346
16 | 0.893 | 0.14672 | -0.0101 | 6.0864
16.5 | 0.8639 | 0.16252 | -0.0196 | 5.3157

## 57. Re 3M Mach 0.00 (1)
BIGFOIL.COM POLAR EXPORT
NACA64A216
NACA64A216 |  |  |  | Cl Max: | 1.385 | at alpha= | 13.5 | deg
JavaFoil+Calcfoil stall+Eppler ext transition |  |  |  | L/D Max: | 126.733 | at alpha= | 5 | deg
Re: | 3000000 |  |  | Cd Min: | 0.00562 | at alpha= | -2.5 | deg
Mach: | 0 |  |  | Cl=0 at alpha= | -1.629 | deg
|  |  |  | @ Cl=0.1, Cd= | 0.0056874
|  |  |  | @ Cl=0.4, Cd= | 0.0058348
|  |  |  | @ Cl=0.6, Cd= | 0.0059915
alpha (deg) | Cl | Cd | Cm | Cl/Cd
-19.5 | -0.887 | 0.14649 | -0.004 | -6.055
-19 | -0.911 | 0.13818 | -0.004 | -6.589
-18.5 | -0.931 | 0.12946 | -0.005 | -7.188
-18 | -0.946 | 0.11913 | -0.006 | -7.944
-17.5 | -0.959 | 0.11154 | -0.006 | -8.594
-17 | -0.977 | 0.09799 | -0.007 | -9.968
-16.5 | -1.005 | 0.07827 | -0.008 | -12.84
-16 | -1.035 | 0.05994 | -0.01 | -17.275
-15.5 | -1.065 | 0.0436 | -0.011 | -24.437
-15 | -1.082 | 0.03466 | -0.012 | -31.202
-14.5 | -1.09 | 0.02865 | -0.013 | -38.049
-14 | -1.088 | 0.02544 | -0.014 | -42.784
-13.5 | -1.083 | 0.02251 | -0.015 | -48.119
-13 | -1.074 | 0.0199 | -0.016 | -53.991
-12.5 | -1.06 | 0.01803 | -0.017 | -58.8
-12 | -1.044 | 0.01624 | -0.018 | -64.292
-11.5 | -1.023 | 0.01488 | -0.019 | -68.767
-11 | -0.995 | 0.01404 | -0.02 | -70.849
-10.5 | -0.962 | 0.01321 | -0.021 | -72.835
-10 | -0.925 | 0.0126 | -0.022 | -73.403
-9.5 | -0.885 | 0.01199 | -0.023 | -73.806
-9 | -0.849 | 0.01126 | -0.024 | -75.387
-8.5 | -0.801 | 0.01078 | -0.025 | -74.264
-8 | -0.75 | 0.01031 | -0.026 | -72.795
-7.5 | -0.698 | 0.00994 | -0.027 | -70.197
-7 | -0.643 | 0.0096 | -0.027 | -66.979
-6.5 | -0.586 | 0.00928 | -0.028 | -63.21
-6 | -0.529 | 0.00893 | -0.029 | -59.21
-5.5 | -0.47 | 0.00858 | -0.03 | -54.779
-5 | -0.411 | 0.00822 | -0.031 | -49.998
-4.5 | -0.351 | 0.00603 | -0.032 | -58.268
-4 | -0.291 | 0.00567 | -0.033 | -51.294
-3.5 | -0.23 | 0.00563 | -0.034 | -40.844
-3 | -0.169 | 0.00563 | -0.035 | -29.95
-2.5 | -0.107 | 0.00562 | -0.036 | -19.105
-2 | -0.046 | 0.00564 | -0.037 | -8.144
-1.5 | 0.016 | 0.00566 | -0.038 | 2.764
-1 | 0.077 | 0.00568 | -0.038 | 13.593
-0.5 | 0.139 | 0.0057 | -0.039 | 24.365
0 | 0.201 | 0.00573 | -0.04 | 34.997
0.5 | 0.262 | 0.00576 | -0.041 | 45.54
1 | 0.324 | 0.0058 | -0.042 | 55.818
1.5 | 0.385 | 0.00583 | -0.043 | 66.091
2 | 0.447 | 0.00585 | -0.044 | 76.32
2.5 | 0.508 | 0.00592 | -0.045 | 85.808
3 | 0.568 | 0.00596 | -0.046 | 95.365
3.5 | 0.629 | 0.00602 | -0.047 | 104.344
4 | 0.689 | 0.00612 | -0.048 | 112.5
4.5 | 0.748 | 0.00619 | -0.048 | 120.836
5 | 0.807 | 0.00637 | -0.049 | 126.733
5.5 | 0.865 | 0.00752 | -0.05 | 115.072
6 | 0.921 | 0.01024 | -0.051 | 89.959
6.5 | 0.976 | 0.01112 | -0.052 | 87.776
7 | 1.022 | 0.01174 | -0.052 | 87.077
7.5 | 1.07 | 0.01236 | -0.053 | 86.55
8 | 1.116 | 0.01291 | -0.054 | 86.51
8.5 | 1.161 | 0.0135 | -0.055 | 85.963
9 | 1.202 | 0.01415 | -0.055 | 84.991
9.5 | 1.241 | 0.01484 | -0.056 | 83.623
10 | 1.277 | 0.01562 | -0.057 | 81.755
10.5 | 1.309 | 0.01634 | -0.057 | 80.114
11 | 1.336 | 0.01722 | -0.058 | 77.59
11.5 | 1.355 | 0.01823 | -0.059 | 74.365
12 | 1.369 | 0.01935 | -0.059 | 70.779
12.5 | 1.379 | 0.02046 | -0.06 | 67.403
13 | 1.384 | 0.02169 | -0.06 | 63.838
13.5 | 1.385 | 0.02294 | -0.061 | 60.352
14 | 1.379 | 0.02474 | -0.061 | 55.751
14.5 | 1.368 | 0.0267 | -0.062 | 51.261
15 | 1.353 | 0.02917 | -0.062 | 46.372
15.5 | 1.332 | 0.03223 | -0.062 | 41.323
16 | 1.31 | 0.03519 | -0.062 | 37.223
16.5 | 1.281 | 0.03962 | -0.062 | 32.342
17 | 1.25 | 0.04468 | -0.062 | 27.968
17.5 | 1.203 | 0.0562 | -0.061 | 21.406
18 | 1.158 | 0.06846 | -0.06 | 16.918
18.5 | 1.093 | 0.09479 | -0.056 | 11.535

## 58. Re 3M Mach 0.00 (2)
BIGFOIL.COM POLAR EXPORT
NACA64A216
NACA64A216 |  |  |  | Cl Max: | 0.0959 | at alpha= | -0.5 | deg
XFOIL ncrit=9 |  |  |  | L/D Max: | 19.692 | at alpha= | -0.5 | deg
Re: | 3000000 |  |  | Cd Min: | 0.06153 | at alpha= | -20 | deg
Mach: | 0 |  |  | Cl=0 at alpha= | -1.4163 | deg
|  |  |  | @ Cl=0.1, Cd= | 0.00487
|  |  |  | @ Cl=0.4, Cd= | 0.00487
|  |  |  | @ Cl=0.6, Cd= | 0.00487
alpha (deg) | Cl | Cd | Cm | Cl/Cd
-20 | -1.3387 | 0.06153 | -0.06 | -21.7569
-19.5 | -1.363 | 0.05277 | -0.0628 | -25.8291
-19 | -1.3609 | 0.04748 | -0.0642 | -28.6626
-18.5 | -1.3475 | 0.04362 | -0.065 | -30.8918
-18 | -1.3385 | 0.03951 | -0.0654 | -33.8775
-17.5 | -1.3391 | 0.03478 | -0.0653 | -38.502
-17 | -1.3037 | 0.03342 | -0.0653 | -39.0096
-16.5 | -1.3027 | 0.02918 | -0.0643 | -44.6436
-16 | -1.2911 | 0.02606 | -0.063 | -49.5434
-15.5 | -1.2724 | 0.02364 | -0.0615 | -53.824
-15 | -1.2535 | 0.02145 | -0.0595 | -58.4382
-14.5 | -1.233 | 0.01965 | -0.0569 | -62.7481
-14 | -1.2158 | 0.01814 | -0.053 | -67.0232
-13.5 | -1.1672 | 0.01681 | -0.0543 | -69.4349
-13 | -1.1159 | 0.01558 | -0.0561 | -71.6239
-12.5 | -1.0647 | 0.0146 | -0.0574 | -72.9247
-12 | -1.0239 | 0.0139 | -0.0559 | -73.6619
-11.5 | -0.9845 | 0.01321 | -0.054 | -74.5269
-11 | -0.9467 | 0.01243 | -0.0516 | -76.1625
-10.5 | -0.9061 | 0.01183 | -0.0495 | -76.5934
-10 | -0.8608 | 0.01131 | -0.0481 | -76.1096
-9.5 | -0.8111 | 0.01083 | -0.0476 | -74.8938
-9 | -0.7621 | 0.01028 | -0.0469 | -74.1342
-8.5 | -0.7102 | 0.00987 | -0.0468 | -71.9554
-8 | -0.6568 | 0.00947 | -0.0469 | -69.3559
-7.5 | -0.6003 | 0.00911 | -0.0477 | -65.8946
-7 | -0.5396 | 0.00873 | -0.0493 | -61.8099
-6.5 | -0.4814 | 0.00839 | -0.0504 | -57.3778
-6 | -0.4279 | 0.00804 | -0.0504 | -53.2214
-5.5 | -0.3757 | 0.00775 | -0.05 | -48.4774
-5 | -0.3257 | 0.00744 | -0.0491 | -43.7769
-4 | -0.2352 | 0.00657 | -0.0454 | -35.7991
-3.5 | -0.1961 | 0.00595 | -0.0422 | -32.958
-3 | -0.1604 | 0.00523 | -0.0383 | -30.6692
-2.5 | -0.1123 | 0.00504 | -0.0368 | -22.2817
-2 | -0.0605 | 0.00496 | -0.036 | -12.1976
-1.5 | -0.0087 | 0.00491 | -0.0352 | -1.7719
-1 | 0.0433 | 0.00489 | -0.0345 | 8.8548
-0.5 | 0.0959 | 0.00487 | -0.0338 | 19.692

## 59. Re 3M Mach 0.10 (1)
BIGFOIL.COM POLAR EXPORT
NACA64A216
NACA64A216 |  |  |  | Cl Max: | 1.373 | at alpha= | 13 | deg
JavaFoil+Calcfoil stall+Eppler ext transition |  |  |  | L/D Max: | 127.052 | at alpha= | 5 | deg
Re: | 3000000 |  |  | Cd Min: | 0.00562 | at alpha= | -2.5 | deg
Mach: | 0.1 |  |  | Cl=0 at alpha= | -1.629 | deg
|  |  |  | @ Cl=0.1, Cd= | 0.0057006
|  |  |  | @ Cl=0.4, Cd= | 0.0058405
|  |  |  | @ Cl=0.6, Cd= | 0.006009
alpha (deg) | Cl | Cd | Cm | Cl/Cd
-19 | -0.865 | 0.14327 | -0.004 | -6.039
-18.5 | -0.888 | 0.13494 | -0.005 | -6.581
-18 | -0.902 | 0.1311 | -0.005 | -6.877
-17.5 | -0.92 | 0.11843 | -0.006 | -7.772
-17 | -0.936 | 0.10846 | -0.007 | -8.634
-16.5 | -0.955 | 0.09574 | -0.008 | -9.974
-16 | -0.971 | 0.08462 | -0.009 | -11.476
-15.5 | -1.028 | 0.05156 | -0.011 | -19.947
-15 | -1.052 | 0.03956 | -0.012 | -26.59
-14.5 | -1.07 | 0.03052 | -0.013 | -35.068
-14 | -1.073 | 0.02671 | -0.014 | -40.169
-13.5 | -1.071 | 0.02339 | -0.015 | -45.777
-13 | -1.065 | 0.0205 | -0.016 | -51.964
-12.5 | -1.053 | 0.01853 | -0.017 | -56.813
-12 | -1.038 | 0.01682 | -0.018 | -61.67
-11.5 | -1.02 | 0.01515 | -0.019 | -67.322
-11 | -0.993 | 0.01425 | -0.02 | -69.716
-10.5 | -0.962 | 0.01337 | -0.021 | -71.902
-10 | -0.926 | 0.01274 | -0.022 | -72.661
-9.5 | -0.886 | 0.01212 | -0.023 | -73.155
-9 | -0.851 | 0.01133 | -0.024 | -75.139
-8.5 | -0.804 | 0.01086 | -0.025 | -73.966
-8 | -0.753 | 0.01044 | -0.026 | -72.104
-7.5 | -0.7 | 0.01005 | -0.027 | -69.699
-7 | -0.646 | 0.00962 | -0.028 | -67.13
-6.5 | -0.589 | 0.0093 | -0.029 | -63.333
-6 | -0.531 | 0.00894 | -0.029 | -59.384
-5.5 | -0.472 | 0.0086 | -0.03 | -54.933
-5 | -0.413 | 0.00824 | -0.031 | -50.129
-4.5 | -0.353 | 0.0062 | -0.032 | -56.886
-4 | -0.292 | 0.00567 | -0.033 | -51.476
-3.5 | -0.231 | 0.00563 | -0.034 | -41.003
-3 | -0.17 | 0.00564 | -0.035 | -30.081
-2.5 | -0.108 | 0.00562 | -0.036 | -19.192
-2 | -0.046 | 0.00564 | -0.037 | -8.182
-1.5 | 0.016 | 0.00568 | -0.038 | 2.768
-1 | 0.078 | 0.00569 | -0.039 | 13.657
-0.5 | 0.14 | 0.00572 | -0.04 | 24.394
0 | 0.202 | 0.00573 | -0.04 | 35.139
0.5 | 0.263 | 0.00576 | -0.041 | 45.751
1 | 0.325 | 0.0058 | -0.042 | 56.079
1.5 | 0.387 | 0.00583 | -0.043 | 66.383
2 | 0.449 | 0.00588 | -0.044 | 76.354
2.5 | 0.511 | 0.00593 | -0.045 | 86.162
3 | 0.571 | 0.00599 | -0.046 | 95.332
3.5 | 0.632 | 0.00603 | -0.047 | 104.75
4 | 0.692 | 0.00613 | -0.048 | 112.94
4.5 | 0.752 | 0.0062 | -0.049 | 121.279
5 | 0.811 | 0.00638 | -0.05 | 127.052
5.5 | 0.869 | 0.00758 | -0.05 | 114.574
6 | 0.925 | 0.01029 | -0.051 | 89.925
6.5 | 0.981 | 0.01119 | -0.052 | 87.595
7 | 1.026 | 0.01182 | -0.053 | 86.764
7.5 | 1.074 | 0.01246 | -0.053 | 86.201
8 | 1.12 | 0.01304 | -0.054 | 85.908
8.5 | 1.164 | 0.01363 | -0.055 | 85.423
9 | 1.206 | 0.01429 | -0.056 | 84.343
9.5 | 1.244 | 0.01504 | -0.056 | 82.667
10 | 1.278 | 0.0158 | -0.057 | 80.917
10.5 | 1.309 | 0.01663 | -0.058 | 78.73
11 | 1.335 | 0.01746 | -0.058 | 76.465
11.5 | 1.352 | 0.01852 | -0.059 | 72.981
12 | 1.364 | 0.01969 | -0.059 | 69.284
12.5 | 1.371 | 0.02085 | -0.06 | 65.76
13 | 1.373 | 0.02221 | -0.061 | 61.821
13.5 | 1.37 | 0.02348 | -0.061 | 58.347
14 | 1.36 | 0.02561 | -0.061 | 53.107
14.5 | 1.345 | 0.02778 | -0.062 | 48.415
15 | 1.325 | 0.03056 | -0.062 | 43.345
15.5 | 1.3 | 0.03376 | -0.062 | 38.507
16 | 1.271 | 0.03757 | -0.062 | 33.826
16.5 | 1.237 | 0.04246 | -0.062 | 29.147
17 | 1.196 | 0.05011 | -0.062 | 23.869
17.5 | 1.138 | 0.06665 | -0.059 | 17.073
18 | 1.094 | 0.07838 | -0.058 | 13.952

## 60. Re 3M Mach 0.10 (2)
BIGFOIL.COM POLAR EXPORT
NACA64A216
NACA64A216 |  |  |  | Cl Max: | 1.5285 | at alpha= | 19 | deg
XFOIL ncrit=9 |  |  |  | L/D Max: | 102.343 | at alpha= | 4 | deg
Re: | 3000000 |  |  | Cd Min: | 0.07181 | at alpha= | 20 | deg
Mach: | 0.1 |  |  | Cl=0 at alpha= | -1.4122 | deg
|  |  |  | @ Cl=0.1, Cd= | 0.0048884
|  |  |  | @ Cl=0.4, Cd= | 0.0051197
|  |  |  | @ Cl=0.6, Cd= | 0.0059472
alpha (deg) | Cl | Cd | Cm | Cl/Cd
-20 | -1.2969 | 0.0692 | -0.0589 | -18.7413
-19.5 | -1.3334 | 0.05834 | -0.0631 | -22.8557
-19 | -1.3387 | 0.05191 | -0.0651 | -25.7889
-18.5 | -1.3262 | 0.04766 | -0.0662 | -27.8263
-18 | -1.3213 | 0.04285 | -0.067 | -30.8355
-17.5 | -1.3263 | 0.03738 | -0.0673 | -35.4815
-17 | -1.2911 | 0.03589 | -0.0673 | -35.9738
-16.5 | -1.2955 | 0.03099 | -0.0665 | -41.8038
-16 | -1.277 | 0.02825 | -0.0656 | -45.2035
-15.5 | -1.2592 | 0.02559 | -0.0643 | -49.2067
-15 | -1.2486 | 0.02262 | -0.0621 | -55.1989
-14.5 | -1.2288 | 0.02059 | -0.0597 | -59.6795
-14 | -1.2111 | 0.01886 | -0.0561 | -64.2153
-13.5 | -1.1664 | 0.01746 | -0.0568 | -66.8041
-13 | -1.1195 | 0.01605 | -0.0578 | -69.7508
-12.5 | -1.0661 | 0.01495 | -0.0595 | -71.311
-12 | -1.0257 | 0.01415 | -0.058 | -72.4876
-11.5 | -0.9868 | 0.01341 | -0.0559 | -73.5869
-11 | -0.9478 | 0.01265 | -0.0536 | -74.9249
-10.5 | -0.9077 | 0.01198 | -0.0513 | -75.7679
-10 | -0.8643 | 0.01143 | -0.0494 | -75.6168
-9.5 | -0.8149 | 0.01093 | -0.0487 | -74.5563
-9 | -0.7653 | 0.01038 | -0.048 | -73.7283
-8.5 | -0.7136 | 0.00994 | -0.0476 | -71.7907
-8 | -0.6596 | 0.00955 | -0.0478 | -69.0681
-7.5 | -0.6032 | 0.00916 | -0.0484 | -65.8515
-7 | -0.5423 | 0.00878 | -0.05 | -61.7654
-6.5 | -0.4834 | 0.00844 | -0.051 | -57.2749
-6 | -0.4297 | 0.00808 | -0.051 | -53.1807
-5.5 | -0.3774 | 0.00778 | -0.0505 | -48.509
-5 | -0.3271 | 0.00746 | -0.0496 | -43.8472
-4.5 | -0.2806 | 0.00706 | -0.0479 | -39.745
-4 | -0.2363 | 0.0066 | -0.0457 | -35.803
-3.5 | -0.1967 | 0.00599 | -0.0426 | -32.8381
-3 | -0.1613 | 0.00525 | -0.0385 | -30.7238
-2.5 | -0.1132 | 0.00505 | -0.037 | -22.4158
-2 | -0.0613 | 0.00498 | -0.0361 | -12.3092
-1.5 | -0.0092 | 0.00492 | -0.0353 | -1.8699
-1 | 0.0432 | 0.0049 | -0.0346 | 8.8163
-0.5 | 0.0958 | 0.00489 | -0.0339 | 19.591
0 | 0.1491 | 0.00487 | -0.0333 | 30.616
0.5 | 0.2017 | 0.00489 | -0.0326 | 41.2474
1.5 | 0.3077 | 0.005 | -0.0314 | 61.54
2 | 0.3604 | 0.00506 | -0.0308 | 71.2253
2.5 | 0.4135 | 0.00514 | -0.0302 | 80.4475
3 | 0.4657 | 0.00528 | -0.0295 | 88.2008
3.5 | 0.5192 | 0.0054 | -0.0291 | 96.1481
4 | 0.5721 | 0.00559 | -0.0286 | 102.3435
4.5 | 0.6174 | 0.00617 | -0.0268 | 100.0648
5 | 0.6562 | 0.00723 | -0.024 | 90.7607
5.5 | 0.7111 | 0.00806 | -0.0248 | 88.2258
6 | 0.7619 | 0.00884 | -0.0246 | 86.1878
6.5 | 0.8092 | 0.00947 | -0.0235 | 85.4488
7 | 0.8576 | 0.00997 | -0.0225 | 86.0181
7.5 | 0.9039 | 0.01052 | -0.0213 | 85.9221
8 | 0.9494 | 0.01104 | -0.0198 | 85.9964
8.5 | 0.9935 | 0.01159 | -0.0183 | 85.7204
9 | 1.0373 | 0.01216 | -0.0168 | 85.3043
9.5 | 1.0854 | 0.01256 | -0.0163 | 86.4172
10 | 1.1472 | 0.01353 | -0.019 | 84.7894
10.5 | 1.1828 | 0.01432 | -0.0163 | 82.5978
11 | 1.2135 | 0.01541 | -0.0131 | 78.7476
11.5 | 1.2467 | 0.01646 | -0.0104 | 75.7412
12 | 1.2786 | 0.01763 | -0.0079 | 72.5241
12.5 | 1.3062 | 0.01914 | -0.005 | 68.2445
13 | 1.3327 | 0.0208 | -0.0024 | 64.0721
13.5 | 1.3629 | 0.02232 | -0.0004 | 61.0618
14 | 1.3887 | 0.02419 | 0.0018 | 57.408
14.5 | 1.4098 | 0.02648 | 0.004 | 53.2402
15 | 1.4274 | 0.02915 | 0.0062 | 48.9674
15.5 | 1.4446 | 0.03198 | 0.0081 | 45.172
16 | 1.4699 | 0.03426 | 0.0092 | 42.9043
16.5 | 1.484 | 0.03762 | 0.0106 | 39.4471
17 | 1.496 | 0.04128 | 0.0118 | 36.2403
17.5 | 1.5075 | 0.04518 | 0.0125 | 33.3665
18 | 1.5182 | 0.04925 | 0.013 | 30.8264
18.5 | 1.5249 | 0.05391 | 0.0132 | 28.286
19 | 1.5285 | 0.05908 | 0.013 | 25.8717
19.5 | 1.5253 | 0.0652 | 0.0124 | 23.3942
20 | 1.5202 | 0.07181 | 0.0113 | 21.1698

## 61. Re 3M Mach 0.25 (1)
BIGFOIL.COM POLAR EXPORT
NACA64A216
NACA64A216 |  |  |  | Cl Max: | 1.318 | at alpha= | 11.5 | deg
JavaFoil+Calcfoil stall+Eppler ext transition |  |  |  | L/D Max: | 127.713 | at alpha= | 5 | deg
Re: | 3000000 |  |  | Cd Min: | 0.00568 | at alpha= | -3 | deg
Mach: | 0.25 |  |  | Cl=0 at alpha= | -1.627 | deg
|  |  |  | @ Cl=0.1, Cd= | 0.0057395
|  |  |  | @ Cl=0.4, Cd= | 0.0058919
|  |  |  | @ Cl=0.6, Cd= | 0.0060756
alpha (deg) | Cl | Cd | Cm | Cl/Cd
-17.5 | -0.627 | 0.14639 | -0.005 | -4.285
-17 | -0.67 | 0.13883 | -0.005 | -4.83
-16.5 | -0.711 | 0.12755 | -0.006 | -5.571
-16 | -0.747 | 0.11835 | -0.007 | -6.311
-15.5 | -0.778 | 0.11265 | -0.007 | -6.907
-15 | -0.809 | 0.09977 | -0.008 | -8.113
-14.5 | -0.838 | 0.08869 | -0.01 | -9.445
-14 | -0.877 | 0.06883 | -0.012 | -12.746
-13.5 | -0.958 | 0.03416 | -0.015 | -28.04
-13 | -0.981 | 0.02678 | -0.016 | -36.636
-12.5 | -0.992 | 0.02254 | -0.017 | -44.001
-12 | -0.99 | 0.02016 | -0.018 | -49.131
-11.5 | -0.983 | 0.01804 | -0.019 | -54.471
-11 | -0.973 | 0.01585 | -0.02 | -61.431
-10.5 | -0.953 | 0.01458 | -0.021 | -65.403
-10 | -0.925 | 0.01361 | -0.022 | -67.998
-9.5 | -0.891 | 0.01291 | -0.023 | -69.012
-9 | -0.852 | 0.01221 | -0.024 | -69.775
-8.5 | -0.81 | 0.01161 | -0.025 | -69.746
-8 | -0.768 | 0.01087 | -0.026 | -70.636
-7.5 | -0.716 | 0.01036 | -0.027 | -69.068
-7 | -0.661 | 0.00994 | -0.028 | -66.473
-6.5 | -0.603 | 0.00959 | -0.029 | -62.895
-6 | -0.545 | 0.00924 | -0.03 | -58.938
-5.5 | -0.485 | 0.00891 | -0.031 | -54.391
-5 | -0.424 | 0.00842 | -0.032 | -50.318
-4.5 | -0.362 | 0.00646 | -0.033 | -56.078
-4 | -0.3 | 0.00575 | -0.034 | -52.204
-3.5 | -0.237 | 0.0057 | -0.035 | -41.633
-3 | -0.174 | 0.00568 | -0.036 | -30.671
-2.5 | -0.111 | 0.00569 | -0.037 | -19.507
-2 | -0.047 | 0.00569 | -0.038 | -8.336
-1.5 | 0.016 | 0.00571 | -0.039 | 2.83
-1 | 0.08 | 0.00573 | -0.04 | 13.924
-0.5 | 0.143 | 0.00576 | -0.041 | 24.891
0 | 0.207 | 0.00578 | -0.042 | 35.824
0.5 | 0.271 | 0.00585 | -0.043 | 46.252
1 | 0.334 | 0.00587 | -0.043 | 56.91
1.5 | 0.398 | 0.00589 | -0.044 | 67.503
2 | 0.461 | 0.00595 | -0.045 | 77.565
2.5 | 0.525 | 0.00598 | -0.046 | 87.789
3 | 0.586 | 0.00606 | -0.047 | 96.756
3.5 | 0.649 | 0.00613 | -0.048 | 105.937
4 | 0.711 | 0.00623 | -0.049 | 114.088
4.5 | 0.772 | 0.00633 | -0.05 | 121.983
5 | 0.832 | 0.00652 | -0.051 | 127.713
5.5 | 0.892 | 0.00812 | -0.052 | 109.819
6 | 0.949 | 0.01076 | -0.053 | 88.178
6.5 | 0.996 | 0.01166 | -0.053 | 85.468
7 | 1.046 | 0.01238 | -0.054 | 84.481
7.5 | 1.094 | 0.01305 | -0.055 | 83.865
8 | 1.139 | 0.01372 | -0.055 | 83.045
8.5 | 1.181 | 0.01442 | -0.056 | 81.876
9 | 1.219 | 0.0152 | -0.057 | 80.187
9.5 | 1.252 | 0.01608 | -0.058 | 77.866
10 | 1.28 | 0.01698 | -0.058 | 75.379
10.5 | 1.302 | 0.01792 | -0.059 | 72.641
11 | 1.315 | 0.01917 | -0.06 | 68.602
11.5 | 1.318 | 0.02047 | -0.06 | 64.396
12 | 1.313 | 0.02193 | -0.061 | 59.881
12.5 | 1.3 | 0.02362 | -0.061 | 55.016
13 | 1.277 | 0.02558 | -0.062 | 49.914
13.5 | 1.242 | 0.02828 | -0.062 | 43.936
14 | 1.199 | 0.0318 | -0.062 | 37.69
14.5 | 1.144 | 0.03691 | -0.062 | 31.005
15 | 1.071 | 0.04758 | -0.06 | 22.506
15.5 | 0.947 | 0.08597 | -0.051 | 11.015
16 | 0.858 | 0.11673 | -0.041 | 7.354
16.5 | 0.796 | 0.12886 | -0.039 | 6.18

## 62. Re 3M Mach 0.25 (2)
BIGFOIL.COM POLAR EXPORT
NACA64A216
NACA64A216 |  |  |  | Cl Max: | 1.4448 | at alpha= | 17.5 | deg
XFOIL ncrit=9 |  |  |  | L/D Max: | 103.316 | at alpha= | 4 | deg
Re: | 3000000 |  |  | Cd Min: | 0.14692 | at alpha= | -20 | deg
Mach: | 0.25 |  |  | Cl=0 at alpha= | -1.3925 | deg
|  |  |  | @ Cl=0.1, Cd= | 0.00494
|  |  |  | @ Cl=0.4, Cd= | 0.0051937
|  |  |  | @ Cl=0.6, Cd= | 0.0059426
alpha (deg) | Cl | Cd | Cm | Cl/Cd
-20 | -0.8874 | 0.14692 | -0.0228 | -6.04
-19.5 | -0.9987 | 0.11889 | -0.0395 | -8.4002
-19 | -1.0783 | 0.09815 | -0.0514 | -10.9862
-18.5 | -1.0939 | 0.08786 | -0.0569 | -12.4505
-18 | -1.1349 | 0.07449 | -0.0641 | -15.2356
-17.5 | -1.1825 | 0.06147 | -0.0703 | -19.237
-17 | -1.1528 | 0.05831 | -0.0711 | -19.7702
-16.5 | -1.1967 | 0.04737 | -0.0747 | -25.2628
-16 | -1.1914 | 0.04224 | -0.0754 | -28.2055
-15.5 | -1.2045 | 0.03591 | -0.0754 | -33.5422
-15 | -1.196 | 0.03184 | -0.0746 | -37.5628
-14.5 | -1.1884 | 0.02797 | -0.073 | -42.4884
-14 | -1.1782 | 0.02464 | -0.0706 | -47.8166
-13.5 | -1.1572 | 0.02243 | -0.0677 | -51.5916
-13 | -1.124 | 0.01991 | -0.0673 | -56.454
-12.5 | -1.0732 | 0.01776 | -0.0694 | -60.4279
-12 | -1.0261 | 0.01618 | -0.0698 | -63.4178
-11.5 | -0.9919 | 0.01491 | -0.067 | -66.5258
-11 | -0.9524 | 0.01401 | -0.0645 | -67.98
-10.5 | -0.9152 | 0.01302 | -0.0613 | -70.2919
-10 | -0.8746 | 0.01215 | -0.0584 | -71.9835
-9.5 | -0.8292 | 0.01154 | -0.0562 | -71.8544
-9 | -0.7816 | 0.01103 | -0.0542 | -70.8613
-8.5 | -0.7306 | 0.01041 | -0.053 | -70.1825
-8 | -0.6759 | 0.00993 | -0.0524 | -68.0665
-7.5 | -0.619 | 0.00948 | -0.0524 | -65.2954
-7 | -0.5577 | 0.00906 | -0.0533 | -61.5563
-6.5 | -0.4955 | 0.00866 | -0.0545 | -57.2171
-5.5 | -0.3862 | 0.00796 | -0.0535 | -48.5176
-5 | -0.334 | 0.00765 | -0.0524 | -43.6601
-4.5 | -0.2858 | 0.00725 | -0.0505 | -39.4207
-4 | -0.241 | 0.00677 | -0.048 | -35.5982
-3.5 | -0.2012 | 0.00617 | -0.0444 | -32.6094
-3 | -0.1664 | 0.00538 | -0.0399 | -30.9294
-2.5 | -0.1183 | 0.0051 | -0.0379 | -23.1961
-2 | -0.065 | 0.00505 | -0.0369 | -12.8713
-1 | 0.042 | 0.00495 | -0.035 | 8.4848
-0.5 | 0.0959 | 0.00494 | -0.0342 | 19.413
0 | 0.1501 | 0.00494 | -0.0334 | 30.3846
0.5 | 0.2052 | 0.00495 | -0.0328 | 41.4545
1.5 | 0.3132 | 0.00507 | -0.0312 | 61.7751
2 | 0.3674 | 0.00514 | -0.0305 | 71.4786
2.5 | 0.422 | 0.00523 | -0.0298 | 80.6883
3 | 0.4765 | 0.00533 | -0.0292 | 89.3996
3.5 | 0.5314 | 0.00547 | -0.0286 | 97.1481
4 | 0.5858 | 0.00567 | -0.0279 | 103.3157
5.5 | 0.7259 | 0.00836 | -0.0231 | 86.8301
6 | 0.7739 | 0.00917 | -0.0217 | 84.3948
6.5 | 0.8224 | 0.0098 | -0.0203 | 83.9184
7 | 0.8699 | 0.01039 | -0.0187 | 83.7247
7.5 | 0.9156 | 0.01101 | -0.0168 | 83.1608
8 | 0.9604 | 0.01164 | -0.0148 | 82.5086
8.5 | 1.0042 | 0.01232 | -0.0127 | 81.5097
9 | 1.0472 | 0.01306 | -0.0106 | 80.1838
9.5 | 1.0955 | 0.01366 | -0.0098 | 80.1977
10 | 1.1551 | 0.01481 | -0.0114 | 77.9946
10.5 | 1.1873 | 0.01605 | -0.0079 | 73.9751
11 | 1.221 | 0.01731 | -0.0049 | 70.5373
11.5 | 1.2514 | 0.01886 | -0.0018 | 66.3521
12 | 1.2791 | 0.02068 | 0.0013 | 61.852
12.5 | 1.3083 | 0.02252 | 0.004 | 58.095
13 | 1.3319 | 0.02484 | 0.0069 | 53.6192
13.5 | 1.3566 | 0.0272 | 0.0094 | 49.875
14 | 1.3788 | 0.02987 | 0.0116 | 46.16
14.5 | 1.3869 | 0.03377 | 0.0143 | 41.069
15 | 1.4073 | 0.03691 | 0.0159 | 38.1279
15.5 | 1.4209 | 0.04075 | 0.0174 | 34.8687
16 | 1.4404 | 0.04426 | 0.0185 | 32.5441
16.5 | 1.4438 | 0.04942 | 0.0194 | 29.2149
17 | 1.444 | 0.05516 | 0.0198 | 26.1784
17.5 | 1.4448 | 0.06108 | 0.0196 | 23.6542
18 | 1.4379 | 0.06814 | 0.0188 | 21.1021
18.5 | 1.4224 | 0.07649 | 0.017 | 18.5959
19 | 1.3983 | 0.08644 | 0.0141 | 16.1765
19.5 | 1.3806 | 0.09594 | 0.0107 | 14.3902
20 | 1.3434 | 0.10875 | 0.005 | 12.3531

## 63. Re 3M Mach 0.50 (1)
BIGFOIL.COM POLAR EXPORT
NACA64A216
NACA64A216 |  |  |  | Cl Max: | 1.21 | at alpha= | 20 | deg
JavaFoil+Calcfoil stall+Eppler ext transition |  |  |  | L/D Max: | 124.627 | at alpha= | 4.5 | deg
Re: | 3000000 |  |  | Cd Min: | 0.0059 | at alpha= | -3 | deg
Mach: | 0.5 |  |  | Cl=0 at alpha= | -1.6268 | deg
|  |  |  | @ Cl=0.1, Cd= | 0.0059477
|  |  |  | @ Cl=0.4, Cd= | 0.0061556
|  |  |  | @ Cl=0.6, Cd= | 0.0063353
alpha (deg) | Cl | Cd | Cm | Cl/Cd
-20 | -1.032 | 0.16552 | -0.004 | -6.232
-19.5 | -1.006 | 0.16198 | -0.004 | -6.211
-19 | -0.975 | 0.15867 | -0.005 | -6.146
-18.5 | -0.948 | 0.15295 | -0.005 | -6.195
-18 | -0.92 | 0.14918 | -0.005 | -6.166
-17.5 | -0.893 | 0.14286 | -0.006 | -6.248
-17 | -0.866 | 0.13979 | -0.007 | -6.196
-16.5 | -0.836 | 0.13464 | -0.007 | -6.209
-16 | -0.808 | 0.13024 | -0.007 | -6.205
-15.5 | -0.781 | 0.12393 | -0.008 | -6.298
-15 | -0.754 | 0.1255 | -0.008 | -6.008
-14.5 | -0.725 | 0.11533 | -0.008 | -6.284
-14 | -0.696 | 0.11035 | -0.009 | -6.308
-13.5 | -0.669 | 0.10682 | -0.009 | -6.258
-13 | -0.641 | 0.10487 | -0.01 | -6.111
-12.5 | -0.612 | 0.09984 | -0.01 | -6.133
-12 | -0.584 | 0.09529 | -0.01 | -6.13
-11.5 | -0.556 | 0.09058 | -0.011 | -6.142
-11 | -0.528 | 0.08917 | -0.011 | -5.927
-10.5 | -0.5 | 0.07986 | -0.011 | -6.262
-10 | -0.473 | 0.06803 | -0.012 | -6.951
-9.5 | -0.455 | 0.05521 | -0.017 | -8.246
-9 | -0.417 | 0.06389 | -0.013 | -6.519
-8.5 | -0.75 | 0.01603 | -0.028 | -46.776
-8 | -0.766 | 0.01418 | -0.029 | -54.044
-7.5 | -0.744 | 0.01302 | -0.03 | -57.136
-7 | -0.703 | 0.01216 | -0.031 | -57.822
-6.5 | -0.651 | 0.01146 | -0.032 | -56.849
-6 | -0.599 | 0.01067 | -0.034 | -56.157
-5.5 | -0.536 | 0.01009 | -0.035 | -53.095
-5 | -0.47 | 0.00957 | -0.036 | -49.133
-4.5 | -0.403 | 0.00896 | -0.037 | -44.986
-4 | -0.334 | 0.00607 | -0.038 | -55.113
-3.5 | -0.265 | 0.00592 | -0.039 | -44.7
-3 | -0.195 | 0.0059 | -0.04 | -32.951
-2.5 | -0.124 | 0.0059 | -0.041 | -21.008
-2 | -0.053 | 0.00591 | -0.042 | -8.965
-1.5 | 0.018 | 0.00595 | -0.043 | 3.034
-1 | 0.089 | 0.00594 | -0.044 | 15.018
-0.5 | 0.16 | 0.00599 | -0.045 | 26.765
0 | 0.232 | 0.00601 | -0.047 | 38.506
0.5 | 0.303 | 0.00607 | -0.048 | 49.893
1 | 0.374 | 0.00613 | -0.049 | 60.934
1.5 | 0.445 | 0.0062 | -0.05 | 71.781
2 | 0.516 | 0.00623 | -0.051 | 82.844
2.5 | 0.587 | 0.00632 | -0.052 | 92.833
3 | 0.655 | 0.0064 | -0.053 | 102.254
3.5 | 0.724 | 0.00653 | -0.054 | 110.873
4 | 0.793 | 0.00663 | -0.055 | 119.542
4.5 | 0.86 | 0.0069 | -0.056 | 124.627
5 | 0.925 | 0.00885 | -0.057 | 104.55
5.5 | 0.974 | 0.01226 | -0.057 | 79.47
6 | 1.029 | 0.01346 | -0.058 | 76.468
6.5 | 1.078 | 0.01448 | -0.059 | 74.437
7 | 1.118 | 0.01545 | -0.06 | 72.356
7.5 | 1.145 | 0.01665 | -0.06 | 68.765
8 | 1.149 | 0.01803 | -0.061 | 63.719
8.5 | 1.108 | 0.01983 | -0.062 | 55.85
9 | 0.718 | 0.0219 | -0.062 | 32.788
9.5 | 0.626 | 0.06841 | -0.032 | 9.156
10 | 0.654 | 0.06758 | -0.033 | 9.683
10.5 | 0.68 | 0.07488 | -0.031 | 9.087
11 | 0.708 | 0.08635 | -0.032 | 8.2
11.5 | 0.736 | 0.09234 | -0.032 | 7.965
12 | 0.763 | 0.0957 | -0.033 | 7.971
12.5 | 0.792 | 0.10248 | -0.036 | 7.728
13 | 0.819 | 0.10392 | -0.036 | 7.881
13.5 | 0.846 | 0.10908 | -0.037 | 7.759
14 | 0.875 | 0.11303 | -0.039 | 7.746
14.5 | 0.902 | 0.12009 | -0.039 | 7.515
15 | 0.93 | 0.12584 | -0.04 | 7.388
15.5 | 0.957 | 0.12927 | -0.041 | 7.406
16 | 0.988 | 0.13489 | -0.044 | 7.324
16.5 | 1.013 | 0.13557 | -0.044 | 7.475
17 | 1.041 | 0.13821 | -0.045 | 7.529
17.5 | 1.068 | 0.14557 | -0.045 | 7.336
18 | 1.1 | 0.14988 | -0.049 | 7.338
18.5 | 1.124 | 0.15648 | -0.048 | 7.181
19 | 1.151 | 0.16246 | -0.049 | 7.084
19.5 | 1.178 | 0.16438 | -0.05 | 7.168
20 | 1.21 | 0.17287 | -0.052 | 6.998

## 64. Re 3M Mach 0.50 (2)
BIGFOIL.COM POLAR EXPORT
NACA64A216
NACA64A216 |  |  |  | Cl Max: | 1.1797 | at alpha= | 11 | deg
XFOIL ncrit=9 |  |  |  | L/D Max: | 103.736 | at alpha= | 4 | deg
Re: | 3000000 |  |  | Cd Min: | 0.14363 | at alpha= | -15 | deg
Mach: | 0.5 |  |  | Cl=0 at alpha= | -1.2785 | deg
|  |  |  | @ Cl=0.1, Cd= | 0.0052211
|  |  |  | @ Cl=0.4, Cd= | 0.0054447
|  |  |  | @ Cl=0.6, Cd= | 0.0059707
alpha (deg) | Cl | Cd | Cm | Cl/Cd
-15 | -0.5316 | 0.14363 | -0.0368 | -3.7012
-14.5 | -0.5589 | 0.12833 | -0.0446 | -4.3552
-14 | -0.6095 | 0.11073 | -0.0543 | -5.5044
-13.5 | -0.6492 | 0.09624 | -0.0623 | -6.7456
-13 | -0.6841 | 0.08268 | -0.0694 | -8.2741
-12.5 | -0.7161 | 0.06971 | -0.0768 | -10.2726
-12 | -0.7457 | 0.05697 | -0.0852 | -13.0893
-11.5 | -0.7623 | 0.04528 | -0.0954 | -16.8352
-11 | -0.7814 | 0.03574 | -0.1013 | -21.8635
-10.5 | -0.798 | 0.02908 | -0.1006 | -27.4415
-10 | -0.8098 | 0.02333 | -0.0978 | -34.7107
-9.5 | -0.7999 | 0.01927 | -0.0941 | -41.5101
-9 | -0.7768 | 0.01623 | -0.0902 | -47.862
-8.5 | -0.745 | 0.014 | -0.0858 | -53.2143
-8 | -0.7068 | 0.01238 | -0.0812 | -57.0921
-7.5 | -0.6575 | 0.01134 | -0.0773 | -57.9806
-7 | -0.6003 | 0.01057 | -0.0744 | -56.7928
-6.5 | -0.5389 | 0.00988 | -0.0724 | -54.5445
-6 | -0.4735 | 0.0093 | -0.0714 | -50.914
-5.5 | -0.4153 | 0.00884 | -0.0689 | -46.9796
-5 | -0.3595 | 0.00841 | -0.0662 | -42.7467
-4 | -0.2569 | 0.00755 | -0.0592 | -34.0265
-3.5 | -0.2146 | 0.00693 | -0.0542 | -30.9668
-3 | -0.1814 | 0.00609 | -0.0476 | -29.7865
-2.5 | -0.1435 | 0.00542 | -0.0418 | -26.476
-2 | -0.085 | 0.00531 | -0.0399 | -16.0075
-1.5 | -0.026 | 0.00525 | -0.0381 | -4.9524
-1 | 0.0327 | 0.00525 | -0.0364 | 6.2286
-0.5 | 0.0934 | 0.00522 | -0.0351 | 17.8927
0 | 0.1526 | 0.00523 | -0.0336 | 29.1778
0.5 | 0.2136 | 0.00525 | -0.0324 | 40.6857
1 | 0.2727 | 0.0053 | -0.0308 | 51.4528
1.5 | 0.3293 | 0.00535 | -0.0287 | 61.5514
2.5 | 0.4488 | 0.00551 | -0.0256 | 81.4519
3 | 0.5106 | 0.00564 | -0.0244 | 90.5319
3.5 | 0.5728 | 0.00585 | -0.0232 | 97.9145
4 | 0.6359 | 0.00613 | -0.0222 | 103.7357
4.5 | 0.6803 | 0.00722 | -0.0182 | 94.2244
5 | 0.7272 | 0.00871 | -0.0155 | 83.4902
5.5 | 0.7714 | 0.00985 | -0.0119 | 78.3147
6 | 0.8128 | 0.01101 | -0.0077 | 73.8238
6.5 | 0.859 | 0.01206 | -0.0043 | 71.2272
7 | 0.905 | 0.01319 | -0.001 | 68.6126
7.5 | 0.9491 | 0.01452 | 0.0025 | 65.365
8 | 0.9919 | 0.01604 | 0.006 | 61.8392
8.5 | 1.0332 | 0.01779 | 0.0094 | 58.0776
9 | 1.0702 | 0.01993 | 0.013 | 53.6979
9.5 | 1.1087 | 0.02213 | 0.016 | 50.0994
10 | 1.1567 | 0.02551 | 0.0164 | 45.343
10.5 | 1.1725 | 0.02936 | 0.0208 | 39.9353
11 | 1.1797 | 0.03405 | 0.0248 | 34.6461
11.5 | 1.1786 | 0.03964 | 0.0283 | 29.7326
12 | 1.1683 | 0.04629 | 0.0309 | 25.2387
12.5 | 1.1441 | 0.05461 | 0.032 | 20.9504
13 | 1.1241 | 0.06332 | 0.0314 | 17.7527
13.5 | 1.0892 | 0.07434 | 0.0284 | 14.6516
14 | 1.0555 | 0.08612 | 0.0238 | 12.2562
14.5 | 1.0181 | 0.09948 | 0.017 | 10.2342
15 | 0.9887 | 0.11271 | 0.0098 | 8.7721
15.5 | 0.9589 | 0.12655 | 0.002 | 7.5772
16 | 0.9302 | 0.14082 | -0.0063 | 6.6056

## 65. Re 4M Mach 0.00 (1)
BIGFOIL.COM POLAR EXPORT
NACA64A216
NACA64A216 |  |  |  | Cl Max: | 1.388 | at alpha= | 13 | deg
JavaFoil+Calcfoil stall+Eppler ext transition |  |  |  | L/D Max: | 123.434 | at alpha= | 4.5 | deg
Re: | 4000000 |  |  | Cd Min: | 0.00542 | at alpha= | -3 | deg
Mach: | 0 |  |  | Cl=0 at alpha= | -1.629 | deg
|  |  |  | @ Cl=0.1, Cd= | 0.0055037
|  |  |  | @ Cl=0.4, Cd= | 0.0056321
|  |  |  | @ Cl=0.6, Cd= | 0.0057662
alpha (deg) | Cl | Cd | Cm | Cl/Cd
-19.5 | -0.892 | 0.13906 | -0.004 | -6.417
-19 | -0.917 | 0.12992 | -0.004 | -7.057
-18.5 | -0.939 | 0.12024 | -0.005 | -7.807
-18 | -0.959 | 0.10708 | -0.006 | -8.954
-17.5 | -0.975 | 0.09693 | -0.007 | -10.063
-17 | -1.017 | 0.06999 | -0.008 | -14.53
-16.5 | -1.051 | 0.05179 | -0.009 | -20.299
-16 | -1.063 | 0.04547 | -0.01 | -23.386
-15.5 | -1.082 | 0.03624 | -0.011 | -29.864
-15 | -1.093 | 0.03025 | -0.012 | -36.129
-14.5 | -1.098 | 0.02579 | -0.013 | -42.559
-14 | -1.095 | 0.02315 | -0.014 | -47.299
-13.5 | -1.089 | 0.02071 | -0.015 | -52.563
-13 | -1.079 | 0.01846 | -0.016 | -58.436
-12.5 | -1.067 | 0.0165 | -0.017 | -64.685
-12 | -1.051 | 0.015 | -0.018 | -70.047
-11.5 | -1.026 | 0.01397 | -0.019 | -73.457
-11 | -0.997 | 0.01324 | -0.02 | -75.316
-10.5 | -0.964 | 0.0125 | -0.021 | -77.111
-10 | -0.927 | 0.01196 | -0.022 | -77.521
-9.5 | -0.895 | 0.01124 | -0.023 | -79.626
-9 | -0.849 | 0.01068 | -0.024 | -79.497
-8.5 | -0.801 | 0.01019 | -0.025 | -78.618
-8 | -0.75 | 0.00981 | -0.026 | -76.482
-7.5 | -0.698 | 0.0095 | -0.027 | -73.448
-7 | -0.643 | 0.00917 | -0.027 | -70.104
-6.5 | -0.586 | 0.00887 | -0.028 | -66.082
-6 | -0.529 | 0.00861 | -0.029 | -61.432
-5.5 | -0.47 | 0.00828 | -0.03 | -56.791
-5 | -0.411 | 0.00795 | -0.031 | -51.667
-4.5 | -0.351 | 0.00711 | -0.032 | -49.387
-4 | -0.291 | 0.00592 | -0.033 | -49.127
-3.5 | -0.23 | 0.00546 | -0.034 | -42.072
-3 | -0.169 | 0.00542 | -0.035 | -31.14
-2.5 | -0.107 | 0.00543 | -0.036 | -19.773
-2 | -0.046 | 0.00547 | -0.037 | -8.401
-1.5 | 0.016 | 0.00548 | -0.038 | 2.855
-1 | 0.077 | 0.0055 | -0.038 | 14.044
-0.5 | 0.139 | 0.00551 | -0.039 | 25.208
0 | 0.201 | 0.00552 | -0.04 | 36.346
0.5 | 0.262 | 0.00554 | -0.041 | 47.346
1 | 0.324 | 0.0056 | -0.042 | 57.819
1.5 | 0.385 | 0.00562 | -0.043 | 68.589
2 | 0.447 | 0.00567 | -0.044 | 78.844
2.5 | 0.508 | 0.00571 | -0.045 | 88.984
3 | 0.568 | 0.00574 | -0.046 | 98.98
3.5 | 0.629 | 0.00579 | -0.047 | 108.627
4 | 0.689 | 0.00591 | -0.048 | 116.586
4.5 | 0.748 | 0.00606 | -0.048 | 123.434
5 | 0.807 | 0.0072 | -0.049 | 112.074
5.5 | 0.865 | 0.00861 | -0.05 | 100.479
6 | 0.921 | 0.00983 | -0.051 | 93.753
6.5 | 0.976 | 0.01054 | -0.052 | 92.583
7 | 1.029 | 0.01117 | -0.053 | 92.137
7.5 | 1.073 | 0.01178 | -0.053 | 91.062
8 | 1.118 | 0.01228 | -0.054 | 91.043
8.5 | 1.162 | 0.01285 | -0.055 | 90.433
9 | 1.204 | 0.01345 | -0.055 | 89.574
9.5 | 1.243 | 0.01411 | -0.056 | 88.097
10 | 1.279 | 0.01483 | -0.057 | 86.235
10.5 | 1.311 | 0.0155 | -0.057 | 84.597
11 | 1.338 | 0.01631 | -0.058 | 82.059
11.5 | 1.359 | 0.01721 | -0.059 | 78.945
12 | 1.373 | 0.01824 | -0.059 | 75.285
12.5 | 1.383 | 0.01929 | -0.06 | 71.708
13 | 1.388 | 0.02044 | -0.061 | 67.915
13.5 | 1.388 | 0.02175 | -0.061 | 63.819
14 | 1.383 | 0.02337 | -0.062 | 59.197
14.5 | 1.374 | 0.02478 | -0.062 | 55.461
15 | 1.359 | 0.02703 | -0.062 | 50.271
15.5 | 1.339 | 0.02978 | -0.063 | 44.958
16 | 1.317 | 0.03236 | -0.063 | 40.698
16.5 | 1.289 | 0.03603 | -0.063 | 35.782
17 | 1.26 | 0.04013 | -0.063 | 31.39
17.5 | 1.219 | 0.04833 | -0.062 | 25.219
18 | 1.18 | 0.05651 | -0.062 | 20.875

## 66. Re 4M Mach 0.00 (2)
BIGFOIL.COM POLAR EXPORT
NACA64A216
NACA64A216 |  |  |  | Cl Max: | 1.5892 | at alpha= | 19.5 | deg
XFOIL ncrit=9 |  |  |  | L/D Max: | 102.057 | at alpha= | 4 | deg
Re: | 4000000 |  |  | Cd Min: | 0.06137 | at alpha= | 20 | deg
Mach: | 0 |  |  | Cl=0 at alpha= | -1.4195 | deg
|  |  |  | @ Cl=0.1, Cd= | 0.00462
|  |  |  | @ Cl=0.4, Cd= | 0.0048942
|  |  |  | @ Cl=0.6, Cd= | 0.0061661
alpha (deg) | Cl | Cd | Cm | Cl/Cd
-20 | -1.4334 | 0.0503 | -0.0632 | -28.497
-19.5 | -1.4351 | 0.04477 | -0.0643 | -32.0549
-19 | -1.4314 | 0.04014 | -0.0649 | -35.6602
-18.5 | -1.4198 | 0.03647 | -0.065 | -38.9306
-18 | -1.4063 | 0.03319 | -0.0648 | -42.3712
-17.5 | -1.3985 | 0.02955 | -0.064 | -47.3266
-17 | -1.3736 | 0.02745 | -0.0634 | -50.0401
-16.5 | -1.3575 | 0.02474 | -0.0621 | -54.8707
-16 | -1.3303 | 0.02299 | -0.061 | -57.8643
-15.5 | -1.3123 | 0.02074 | -0.059 | -63.2739
-15 | -1.2815 | 0.01954 | -0.0573 | -65.5834
-14.5 | -1.2567 | 0.01827 | -0.0546 | -68.7849
-14 | -1.2234 | 0.01638 | -0.0539 | -74.6886
-13.5 | -1.1715 | 0.01506 | -0.056 | -77.7888
-13 | -1.1278 | 0.01414 | -0.0557 | -79.7595
-12.5 | -1.0903 | 0.01341 | -0.0536 | -81.305
-12 | -1.0512 | 0.01277 | -0.0515 | -82.3179
-11.5 | -1.0104 | 0.01219 | -0.0496 | -82.8876
-11 | -0.9684 | 0.01171 | -0.0476 | -82.6985
-10.5 | -0.9229 | 0.01128 | -0.0463 | -81.8174
-10 | -0.8773 | 0.01059 | -0.0451 | -82.8423
-9.5 | -0.8271 | 0.01015 | -0.0446 | -81.4877
-9 | -0.7753 | 0.00979 | -0.0444 | -79.1931
-8.5 | -0.7236 | 0.00936 | -0.0442 | -77.3077
-8 | -0.6696 | 0.00901 | -0.0444 | -74.3174
-7.5 | -0.6142 | 0.00866 | -0.0448 | -70.9238
-7 | -0.5552 | 0.00833 | -0.0461 | -66.6507
-6.5 | -0.492 | 0.00801 | -0.0482 | -61.4232
-6 | -0.4367 | 0.00771 | -0.0486 | -56.6407
-5.5 | -0.3828 | 0.00744 | -0.0485 | -51.4516
-5 | -0.3308 | 0.00716 | -0.0481 | -46.2011
-4.5 | -0.2812 | 0.00685 | -0.0471 | -41.0511
-4 | -0.2346 | 0.00647 | -0.0454 | -36.2597
-3.5 | -0.1907 | 0.006 | -0.0432 | -31.7833
-3 | -0.1512 | 0.00541 | -0.04 | -27.9482
-2.5 | -0.1116 | 0.00487 | -0.0369 | -22.9158
-2 | -0.0604 | 0.00475 | -0.036 | -12.7158
-1.5 | -0.0084 | 0.00468 | -0.0352 | -1.7949
-1 | 0.0438 | 0.00466 | -0.0345 | 9.3991
-0.5 | 0.0972 | 0.00462 | -0.0341 | 21.039
0 | 0.1502 | 0.00462 | -0.0336 | 32.5108
0.5 | 0.2029 | 0.00464 | -0.033 | 43.7284
1 | 0.2558 | 0.00468 | -0.0324 | 54.6581
1.5 | 0.3094 | 0.00473 | -0.032 | 65.4123
2 | 0.362 | 0.00483 | -0.0315 | 74.9482
2.5 | 0.4153 | 0.00492 | -0.031 | 84.4106
3 | 0.4685 | 0.00504 | -0.0307 | 92.9563
3.5 | 0.521 | 0.00522 | -0.0302 | 99.8084
4 | 0.5705 | 0.00559 | -0.0292 | 102.0572
4.5 | 0.613 | 0.00642 | -0.027 | 95.4829
5 | 0.6597 | 0.00741 | -0.0261 | 89.0283
5.5 | 0.7208 | 0.008 | -0.0281 | 90.1
6 | 0.7712 | 0.00862 | -0.0277 | 89.4664
6.5 | 0.819 | 0.00912 | -0.0266 | 89.8026
7 | 0.8679 | 0.00951 | -0.0258 | 91.2618
7.5 | 0.9138 | 0.01003 | -0.0244 | 91.1067
8 | 0.9608 | 0.01048 | -0.0233 | 91.6794
8.5 | 1.0056 | 0.01096 | -0.0218 | 91.7518
9 | 1.049 | 0.01149 | -0.0202 | 91.2968
9.5 | 1.0926 | 0.012 | -0.0188 | 91.05
10 | 1.1372 | 0.0124 | -0.0177 | 91.7097
10.5 | 1.199 | 0.01321 | -0.0205 | 90.7646
11 | 1.234 | 0.01399 | -0.0178 | 88.2059
11.5 | 1.2671 | 0.01492 | -0.0151 | 84.9263
12 | 1.2974 | 0.01605 | -0.0121 | 80.8349
12.5 | 1.3303 | 0.01711 | -0.0098 | 77.7499
13 | 1.3606 | 0.01838 | -0.0073 | 74.0261
13.5 | 1.3889 | 0.01984 | -0.0049 | 70.005
14 | 1.4159 | 0.02145 | -0.0026 | 66.0093
14.5 | 1.4384 | 0.02344 | -0.0002 | 61.3652
15 | 1.4647 | 0.02526 | 0.0016 | 57.985
15.5 | 1.4862 | 0.02749 | 0.0036 | 54.0633
16 | 1.5098 | 0.02968 | 0.0051 | 50.8693
16.5 | 1.5274 | 0.03241 | 0.0068 | 47.1274
17 | 1.5436 | 0.03542 | 0.0082 | 43.5799
17.5 | 1.5578 | 0.03869 | 0.0094 | 40.2636
18 | 1.562 | 0.04305 | 0.0105 | 36.2834
18.5 | 1.5693 | 0.04729 | 0.0112 | 33.1846
19 | 1.5771 | 0.05166 | 0.0114 | 30.5285
19.5 | 1.5892 | 0.0557 | 0.0113 | 28.5314
20 | 1.5876 | 0.06137 | 0.011 | 25.8693

## 67. Re 4M Mach 0.10 (1)
BIGFOIL.COM POLAR EXPORT
NACA64A216
NACA64A216 |  |  |  | Cl Max: | 1.377 | at alpha= | 13 | deg
JavaFoil+Calcfoil stall+Eppler ext transition |  |  |  | L/D Max: | 123.779 | at alpha= | 4.5 | deg
Re: | 4000000 |  |  | Cd Min: | 0.00542 | at alpha= | -3 | deg
Mach: | 0.1 |  |  | Cl=0 at alpha= | -1.629 | deg
|  |  |  | @ Cl=0.1, Cd= | 0.0055036
|  |  |  | @ Cl=0.4, Cd= | 0.0056305
|  |  |  | @ Cl=0.6, Cd= | 0.0057843
alpha (deg) | Cl | Cd | Cm | Cl/Cd
-19 | -0.87 | 0.13647 | -0.004 | -6.372
-18.5 | -0.894 | 0.12728 | -0.005 | -7.023
-18 | -0.907 | 0.12462 | -0.005 | -7.275
-17.5 | -0.93 | 0.10842 | -0.006 | -8.581
-17 | -0.952 | 0.09476 | -0.007 | -10.05
-16.5 | -0.996 | 0.06767 | -0.009 | -14.72
-16 | -1.024 | 0.05371 | -0.01 | -19.06
-15.5 | -1.052 | 0.04049 | -0.011 | -25.976
-15 | -1.067 | 0.03332 | -0.012 | -32.021
-14.5 | -1.079 | 0.02717 | -0.013 | -39.72
-14 | -1.08 | 0.02416 | -0.014 | -44.678
-13.5 | -1.077 | 0.02146 | -0.015 | -50.163
-13 | -1.07 | 0.019 | -0.016 | -56.329
-12.5 | -1.059 | 0.01705 | -0.017 | -62.116
-12 | -1.046 | 0.01537 | -0.018 | -68.004
-11.5 | -1.024 | 0.0142 | -0.019 | -72.071
-11 | -0.996 | 0.01342 | -0.02 | -74.199
-10.5 | -0.964 | 0.01265 | -0.021 | -76.203
-10 | -0.928 | 0.01209 | -0.022 | -76.708
-9.5 | -0.89 | 0.01039 | -0.023 | -85.632
-9 | -0.852 | 0.01082 | -0.024 | -78.707
-8.5 | -0.804 | 0.01034 | -0.025 | -77.718
-8 | -0.753 | 0.00995 | -0.026 | -75.708
-7.5 | -0.7 | 0.00961 | -0.027 | -72.917
-7 | -0.646 | 0.00926 | -0.028 | -69.709
-6.5 | -0.589 | 0.00896 | -0.029 | -65.707
-6 | -0.531 | 0.00863 | -0.029 | -61.567
-5.5 | -0.472 | 0.0083 | -0.03 | -56.946
-5 | -0.413 | 0.00797 | -0.031 | -51.815
-4.5 | -0.353 | 0.00714 | -0.032 | -49.411
-4 | -0.292 | 0.00594 | -0.033 | -49.201
-3.5 | -0.231 | 0.00547 | -0.034 | -42.206
-3 | -0.17 | 0.00542 | -0.035 | -31.274
-2.5 | -0.108 | 0.00544 | -0.036 | -19.849
-2 | -0.046 | 0.00547 | -0.037 | -8.44
-1.5 | 0.016 | 0.00548 | -0.038 | 2.869
-1 | 0.078 | 0.0055 | -0.039 | 14.109
-0.5 | 0.14 | 0.00551 | -0.04 | 25.326
0 | 0.202 | 0.00552 | -0.041 | 36.515
0.5 | 0.263 | 0.00558 | -0.041 | 47.229
1 | 0.325 | 0.0056 | -0.042 | 58.077
1.5 | 0.387 | 0.00562 | -0.043 | 68.895
2 | 0.449 | 0.00567 | -0.044 | 79.171
2.5 | 0.511 | 0.00572 | -0.045 | 89.351
3 | 0.571 | 0.00577 | -0.046 | 98.992
3.5 | 0.632 | 0.0058 | -0.047 | 109.004
4 | 0.692 | 0.00592 | -0.048 | 116.934
4.5 | 0.752 | 0.00607 | -0.049 | 123.779
5 | 0.811 | 0.00725 | -0.05 | 111.904
5.5 | 0.869 | 0.00868 | -0.05 | 100.095
6 | 0.925 | 0.00995 | -0.051 | 93.011
6.5 | 0.981 | 0.0106 | -0.052 | 92.458
7 | 1.034 | 0.01132 | -0.053 | 91.332
7.5 | 1.076 | 0.01188 | -0.053 | 90.604
8 | 1.122 | 0.01242 | -0.054 | 90.354
8.5 | 1.166 | 0.01296 | -0.055 | 89.945
9 | 1.207 | 0.01358 | -0.056 | 88.895
9.5 | 1.245 | 0.01429 | -0.056 | 87.134
10 | 1.28 | 0.015 | -0.057 | 85.356
10.5 | 1.311 | 0.01576 | -0.058 | 83.211
11 | 1.337 | 0.01654 | -0.058 | 80.855
11.5 | 1.356 | 0.01747 | -0.059 | 77.612
12 | 1.368 | 0.01856 | -0.06 | 73.667
12.5 | 1.375 | 0.01965 | -0.06 | 69.959
13 | 1.377 | 0.02094 | -0.061 | 65.77
13.5 | 1.374 | 0.02225 | -0.061 | 61.748
14 | 1.365 | 0.02409 | -0.062 | 56.653
14.5 | 1.351 | 0.02576 | -0.062 | 52.443
15 | 1.331 | 0.02824 | -0.062 | 47.124
15.5 | 1.307 | 0.03107 | -0.063 | 42.055
16 | 1.279 | 0.03435 | -0.063 | 37.228
16.5 | 1.247 | 0.03822 | -0.063 | 32.623
17 | 1.209 | 0.04402 | -0.063 | 27.465
17.5 | 1.161 | 0.05443 | -0.062 | 21.32
18 | 1.12 | 0.06226 | -0.061 | 17.986

## 68. Re 4M Mach 0.10 (2)
BIGFOIL.COM POLAR EXPORT
NACA64A216
NACA64A216 |  |  |  | Cl Max: | 1.5792 | at alpha= | 19.5 | deg
XFOIL ncrit=9 |  |  |  | L/D Max: | 102.139 | at alpha= | 4 | deg
Re: | 4000000 |  |  | Cd Min: | 0.0652 | at alpha= | 20 | deg
Mach: | 0.1 |  |  | Cl=0 at alpha= | -1.4162 | deg
|  |  |  | @ Cl=0.1, Cd= | 0.0046295
|  |  |  | @ Cl=0.4, Cd= | 0.0049013
|  |  |  | @ Cl=0.6, Cd= | 0.0061424
alpha (deg) | Cl | Cd | Cm | Cl/Cd
-20 | -1.4049 | 0.05575 | -0.0639 | -25.2
-19.5 | -1.4107 | 0.04943 | -0.0657 | -28.5393
-19 | -1.4134 | 0.0438 | -0.0668 | -32.2694
-18.5 | -1.4053 | 0.03954 | -0.0672 | -35.5412
-18 | -1.3945 | 0.03578 | -0.0671 | -38.9743
-17.5 | -1.3903 | 0.03164 | -0.0665 | -43.9412
-17 | -1.3666 | 0.0293 | -0.066 | -46.6416
-16.5 | -1.3532 | 0.02623 | -0.0647 | -51.5898
-16 | -1.327 | 0.02428 | -0.0636 | -54.654
-15.5 | -1.3105 | 0.02177 | -0.0616 | -60.1975
-15 | -1.2793 | 0.02045 | -0.0601 | -62.5575
-14.5 | -1.2539 | 0.01902 | -0.0576 | -65.9253
-14 | -1.2191 | 0.0172 | -0.0573 | -70.8779
-13.5 | -1.1755 | 0.01556 | -0.0578 | -75.5463
-13 | -1.1295 | 0.01448 | -0.0581 | -78.0041
-12.5 | -1.0921 | 0.01368 | -0.056 | -79.8319
-12 | -1.0538 | 0.01298 | -0.0536 | -81.1864
-11.5 | -1.0132 | 0.01236 | -0.0515 | -81.9741
-11 | -0.9706 | 0.01184 | -0.0496 | -81.9764
-10.5 | -0.9266 | 0.01141 | -0.0478 | -81.2095
-10 | -0.8813 | 0.01072 | -0.0463 | -82.2108
-9.5 | -0.8311 | 0.01025 | -0.0457 | -81.0829
-9 | -0.7792 | 0.00986 | -0.0454 | -79.0264
-8.5 | -0.7271 | 0.00944 | -0.045 | -77.0233
-8 | -0.673 | 0.00907 | -0.0451 | -74.2007
-7.5 | -0.6172 | 0.00872 | -0.0455 | -70.7798
-7 | -0.5582 | 0.00838 | -0.0466 | -66.611
-6.5 | -0.4943 | 0.00806 | -0.0488 | -61.3275
-6 | -0.4387 | 0.00775 | -0.0491 | -56.6065
-5.5 | -0.3846 | 0.00747 | -0.049 | -51.4859
-5 | -0.3323 | 0.00719 | -0.0485 | -46.217
-4.5 | -0.2826 | 0.00687 | -0.0475 | -41.1354
-4 | -0.2355 | 0.0065 | -0.0458 | -36.2308
-3.5 | -0.1917 | 0.00602 | -0.0435 | -31.8439
-3 | -0.152 | 0.00543 | -0.0403 | -27.9926
-2.5 | -0.1125 | 0.00488 | -0.0371 | -23.0533
-2 | -0.0612 | 0.00476 | -0.0361 | -12.8571
-1.5 | -0.0088 | 0.00469 | -0.0354 | -1.8763
-1 | 0.0437 | 0.00466 | -0.0346 | 9.3777
-0.5 | 0.0972 | 0.00463 | -0.0342 | 20.9935
0 | 0.1506 | 0.00462 | -0.0336 | 32.5974
0.5 | 0.2036 | 0.00465 | -0.033 | 43.7849
1.5 | 0.3105 | 0.00475 | -0.032 | 65.3684
2 | 0.3635 | 0.00484 | -0.0315 | 75.1033
2.5 | 0.4171 | 0.00493 | -0.031 | 84.6045
3 | 0.4705 | 0.00505 | -0.0306 | 93.1683
3.5 | 0.5235 | 0.00523 | -0.0301 | 100.0956
4 | 0.573 | 0.00561 | -0.0291 | 102.139
4.5 | 0.6156 | 0.00645 | -0.0269 | 95.4419
5 | 0.6627 | 0.00747 | -0.0259 | 88.7149
5.5 | 0.7236 | 0.00805 | -0.0278 | 89.8882
6 | 0.7733 | 0.00866 | -0.0271 | 89.2956
6.5 | 0.8213 | 0.00916 | -0.026 | 89.6616
7 | 0.8705 | 0.00957 | -0.0251 | 90.9613
7.5 | 0.9167 | 0.0101 | -0.0237 | 90.7624
8 | 0.9636 | 0.01055 | -0.0225 | 91.3365
8.5 | 1.0082 | 0.01106 | -0.0209 | 91.1573
9 | 1.0517 | 0.0116 | -0.0192 | 90.6638
9.5 | 1.0946 | 0.01216 | -0.0175 | 90.0164
10 | 1.1396 | 0.01257 | -0.0164 | 90.6603
10.5 | 1.2004 | 0.01345 | -0.0189 | 89.2491
11 | 1.2357 | 0.01426 | -0.0162 | 86.655
11.5 | 1.2683 | 0.01527 | -0.0133 | 83.0583
12 | 1.2987 | 0.01646 | -0.0103 | 78.9004
12.5 | 1.3318 | 0.01758 | -0.008 | 75.7565
13 | 1.3617 | 0.01894 | -0.0055 | 71.8955
13.5 | 1.3884 | 0.02058 | -0.0028 | 67.4636
14 | 1.4149 | 0.02232 | -0.0005 | 63.3916
14.5 | 1.4387 | 0.02433 | 0.0018 | 59.1328
15 | 1.4637 | 0.02632 | 0.0037 | 55.6117
15.5 | 1.4852 | 0.02868 | 0.0056 | 51.7852
16 | 1.5074 | 0.03108 | 0.0072 | 48.5006
16.5 | 1.5242 | 0.03403 | 0.0089 | 44.7899
17 | 1.539 | 0.0373 | 0.0102 | 41.2601
17.5 | 1.5508 | 0.04094 | 0.0114 | 37.8798
18 | 1.5501 | 0.04596 | 0.0125 | 33.7272
18.5 | 1.5623 | 0.04989 | 0.0129 | 31.3149
19 | 1.5688 | 0.0546 | 0.013 | 28.7326
19.5 | 1.5792 | 0.05897 | 0.0128 | 26.7797
20 | 1.5746 | 0.0652 | 0.0122 | 24.1503

## 69. Re 4M Mach 0.25 (1)
BIGFOIL.COM POLAR EXPORT
NACA64A216
NACA64A216 |  |  |  | Cl Max: | 1.322 | at alpha= | 11.5 | deg
JavaFoil+Calcfoil stall+Eppler ext transition |  |  |  | L/D Max: | 124.638 | at alpha= | 4.5 | deg
Re: | 4000000 |  |  | Cd Min: | 0.00549 | at alpha= | -3 | deg
Mach: | 0.25 |  |  | Cl=0 at alpha= | -1.627 | deg
|  |  |  | @ Cl=0.1, Cd= | 0.00555
|  |  |  | @ Cl=0.4, Cd= | 0.0056719
|  |  |  | @ Cl=0.6, Cd= | 0.0058433
alpha (deg) | Cl | Cd | Cm | Cl/Cd
-17.5 | -0.628 | 0.14107 | -0.005 | -4.454
-17 | -0.672 | 0.1341 | -0.005 | -5.008
-16.5 | -0.712 | 0.12385 | -0.006 | -5.752
-16 | -0.749 | 0.11476 | -0.007 | -6.53
-15.5 | -0.781 | 0.10831 | -0.007 | -7.206
-15 | -0.818 | 0.09212 | -0.009 | -8.876
-14.5 | -0.862 | 0.07141 | -0.011 | -12.07
-14 | -0.935 | 0.03973 | -0.014 | -23.542
-13.5 | -0.972 | 0.02886 | -0.015 | -33.666
-13 | -0.989 | 0.02407 | -0.016 | -41.084
-12.5 | -0.997 | 0.02068 | -0.017 | -48.214
-12 | -0.995 | 0.01864 | -0.018 | -53.399
-11.5 | -0.99 | 0.01654 | -0.019 | -59.814
-11 | -0.979 | 0.01471 | -0.02 | -66.539
-10.5 | -0.956 | 0.01371 | -0.021 | -69.732
-10 | -0.927 | 0.01288 | -0.022 | -72.002
-9.5 | -0.893 | 0.01222 | -0.023 | -73.081
-9 | -0.854 | 0.01159 | -0.024 | -73.686
-8.5 | -0.817 | 0.0108 | -0.026 | -75.659
-8 | -0.768 | 0.01033 | -0.026 | -74.347
-7.5 | -0.716 | 0.00994 | -0.027 | -71.975
-7 | -0.661 | 0.0095 | -0.028 | -69.542
-6.5 | -0.603 | 0.00918 | -0.029 | -65.733
-6 | -0.545 | 0.00883 | -0.03 | -61.641
-5.5 | -0.485 | 0.00852 | -0.031 | -56.872
-5 | -0.424 | 0.00812 | -0.032 | -52.174
-4.5 | -0.362 | 0.00764 | -0.033 | -47.393
-4 | -0.3 | 0.00616 | -0.034 | -48.738
-3.5 | -0.237 | 0.00554 | -0.035 | -42.852
-3 | -0.174 | 0.00549 | -0.036 | -31.762
-2.5 | -0.111 | 0.00549 | -0.037 | -20.185
-2 | -0.047 | 0.00549 | -0.038 | -8.639
-1.5 | 0.016 | 0.00552 | -0.039 | 2.926
-1 | 0.08 | 0.00555 | -0.04 | 14.385
-0.5 | 0.143 | 0.00555 | -0.041 | 25.861
0 | 0.207 | 0.00558 | -0.042 | 37.125
0.5 | 0.271 | 0.00562 | -0.043 | 48.134
1 | 0.334 | 0.00565 | -0.043 | 59.211
1.5 | 0.398 | 0.00567 | -0.044 | 70.167
2 | 0.461 | 0.00573 | -0.045 | 80.566
2.5 | 0.525 | 0.00576 | -0.046 | 91.093
3 | 0.586 | 0.00583 | -0.047 | 100.568
3.5 | 0.649 | 0.00589 | -0.048 | 110.221
4 | 0.711 | 0.00602 | -0.049 | 118.057
4.5 | 0.772 | 0.00619 | -0.05 | 124.638
5 | 0.832 | 0.00757 | -0.051 | 109.996
5.5 | 0.892 | 0.00898 | -0.052 | 99.282
6 | 0.949 | 0.01043 | -0.053 | 90.971
6.5 | 1.004 | 0.01118 | -0.054 | 89.874
7 | 1.048 | 0.01181 | -0.054 | 88.73
7.5 | 1.096 | 0.01242 | -0.055 | 88.217
8 | 1.141 | 0.01306 | -0.055 | 87.378
8.5 | 1.183 | 0.01372 | -0.056 | 86.222
9 | 1.22 | 0.01445 | -0.057 | 84.485
9.5 | 1.254 | 0.01525 | -0.058 | 82.211
10 | 1.282 | 0.01609 | -0.058 | 79.65
10.5 | 1.305 | 0.01696 | -0.059 | 76.939
11 | 1.319 | 0.0181 | -0.06 | 72.871
11.5 | 1.322 | 0.01931 | -0.06 | 68.449
12 | 1.317 | 0.02068 | -0.061 | 63.691
12.5 | 1.303 | 0.0222 | -0.061 | 58.702
13 | 1.281 | 0.02392 | -0.062 | 53.561
13.5 | 1.248 | 0.02628 | -0.062 | 47.499
14 | 1.206 | 0.02939 | -0.062 | 41.017
14.5 | 1.154 | 0.0332 | -0.062 | 34.753
15 | 1.09 | 0.03984 | -0.062 | 27.35
15.5 | 1.011 | 0.05136 | -0.06 | 19.695
16 | 0.869 | 0.10667 | -0.046 | 8.149
16.5 | 0.8 | 0.12234 | -0.042 | 6.542

## 70. Re 4M Mach 0.25 (2)
BIGFOIL.COM POLAR EXPORT
NACA64A216
NACA64A216 |  |  |  | Cl Max: | 1.4946 | at alpha= | 17.5 | deg
XFOIL ncrit=9 |  |  |  | L/D Max: | 102.286 | at alpha= | 4 | deg
Re: | 4000000 |  |  | Cd Min: | 0.11517 | at alpha= | -20 | deg
Mach: | 0.25 |  |  | Cl=0 at alpha= | -1.3943 | deg
|  |  |  | @ Cl=0.1, Cd= | 0.0046984
|  |  |  | @ Cl=0.4, Cd= | 0.0049315
|  |  |  | @ Cl=0.6, Cd= | 0.0060314
alpha (deg) | Cl | Cd | Cm | Cl/Cd
-20 | -1.071 | 0.11517 | -0.0424 | -9.2993
-19.5 | -1.1754 | 0.09144 | -0.0564 | -12.8543
-19 | -1.216 | 0.0783 | -0.0635 | -15.53
-18.5 | -1.2419 | 0.06786 | -0.0686 | -18.3009
-18 | -1.2605 | 0.05898 | -0.0723 | -21.3717
-17.5 | -1.2908 | 0.04951 | -0.0754 | -26.0715
-17 | -1.2637 | 0.04638 | -0.0757 | -27.2467
-16.5 | -1.2897 | 0.03847 | -0.0767 | -33.5248
-16 | -1.2731 | 0.03491 | -0.0762 | -36.4681
-15.5 | -1.2752 | 0.03005 | -0.075 | -42.4359
-15 | -1.243 | 0.02804 | -0.0738 | -44.3295
-14.5 | -1.2273 | 0.02502 | -0.0718 | -49.0528
-14 | -1.2134 | 0.02219 | -0.0689 | -54.6823
-13.5 | -1.1783 | 0.02 | -0.0681 | -58.915
-13 | -1.1359 | 0.01725 | -0.0698 | -65.8493
-12.5 | -1.0956 | 0.01574 | -0.0687 | -69.6061
-12 | -1.0611 | 0.01454 | -0.0658 | -72.978
-11.5 | -1.0244 | 0.01355 | -0.0627 | -75.6015
-11 | -0.9833 | 0.01278 | -0.06 | -76.9405
-10.5 | -0.9385 | 0.01215 | -0.0576 | -77.2428
-10 | -0.893 | 0.01156 | -0.0553 | -77.2491
-9.5 | -0.8506 | 0.01089 | -0.0523 | -78.1084
-9 | -0.7994 | 0.01033 | -0.051 | -77.3863
-8.5 | -0.7448 | 0.00988 | -0.0504 | -75.3846
-8 | -0.6905 | 0.00941 | -0.0497 | -73.3794
-7.5 | -0.6335 | 0.00902 | -0.0496 | -70.2328
-7 | -0.5742 | 0.00863 | -0.05 | -66.5353
-6.5 | -0.5091 | 0.00827 | -0.0517 | -61.5599
-6 | -0.4494 | 0.00796 | -0.0523 | -56.4573
-5.5 | -0.3941 | 0.00763 | -0.0519 | -51.6514
-5 | -0.3401 | 0.00735 | -0.0511 | -46.2721
-4.5 | -0.2888 | 0.00702 | -0.0499 | -41.1396
-4 | -0.241 | 0.00663 | -0.0479 | -36.3499
-3.5 | -0.1961 | 0.00618 | -0.0454 | -31.7314
-3 | -0.1559 | 0.00557 | -0.0419 | -27.9892
-2.5 | -0.1172 | 0.00494 | -0.0381 | -23.7247
-2 | -0.0653 | 0.00482 | -0.0368 | -13.5477
-1.5 | -0.0115 | 0.00476 | -0.0359 | -2.416
-1 | 0.0429 | 0.00471 | -0.0352 | 9.1083
-0.5 | 0.0971 | 0.0047 | -0.0345 | 20.6596
0 | 0.1524 | 0.00467 | -0.0339 | 32.6338
0.5 | 0.2073 | 0.00469 | -0.0333 | 44.2004
1 | 0.262 | 0.00474 | -0.0327 | 55.2743
1.5 | 0.3168 | 0.00481 | -0.032 | 65.8628
2 | 0.3716 | 0.00488 | -0.0314 | 76.1475
2.5 | 0.4268 | 0.00498 | -0.0309 | 85.7028
3 | 0.4818 | 0.0051 | -0.0303 | 94.4706
3.5 | 0.5367 | 0.00528 | -0.0298 | 101.6477
4 | 0.5861 | 0.00573 | -0.0283 | 102.2862
4.5 | 0.6276 | 0.00663 | -0.0254 | 94.6606
5 | 0.6798 | 0.00771 | -0.0252 | 88.1712
5.5 | 0.7363 | 0.00829 | -0.0255 | 88.8179
6 | 0.7847 | 0.00894 | -0.024 | 87.774
6.5 | 0.834 | 0.00948 | -0.0226 | 87.9747
7 | 0.8834 | 0.00997 | -0.0212 | 88.6058
7.5 | 0.9301 | 0.01052 | -0.0193 | 88.4125
8.5 | 1.02 | 0.01172 | -0.0152 | 87.0307
9 | 1.0638 | 0.01238 | -0.0131 | 85.9289
10 | 1.1501 | 0.01376 | -0.0091 | 83.5828
10.5 | 1.2104 | 0.01483 | -0.0108 | 81.6183
11 | 1.2428 | 0.01608 | -0.0074 | 77.2886
11.5 | 1.2732 | 0.01755 | -0.004 | 72.547
12 | 1.3069 | 0.01893 | -0.0013 | 69.0386
12.5 | 1.3352 | 0.02074 | 0.0017 | 64.378
13 | 1.3635 | 0.02264 | 0.0045 | 60.2253
13.5 | 1.3854 | 0.0251 | 0.0075 | 55.1952
14 | 1.4105 | 0.02744 | 0.0099 | 51.4031
14.5 | 1.4323 | 0.03018 | 0.0122 | 47.4586
15 | 1.4514 | 0.03323 | 0.0143 | 43.6774
15.5 | 1.4691 | 0.03659 | 0.0161 | 40.1503
16 | 1.4825 | 0.0404 | 0.0177 | 36.6955
16.5 | 1.4876 | 0.0452 | 0.0191 | 32.9115
17 | 1.4915 | 0.05034 | 0.0199 | 29.6285
17.5 | 1.4946 | 0.05583 | 0.0202 | 26.7706
18 | 1.4932 | 0.06196 | 0.02 | 24.0994
18.5 | 1.4941 | 0.06814 | 0.0193 | 21.9269
19 | 1.4838 | 0.0758 | 0.0179 | 19.5752
19.5 | 1.4758 | 0.08351 | 0.0159 | 17.6721
20 | 1.4518 | 0.09356 | 0.0125 | 15.5173

## 71. Re 4M Mach 0.50 (1)
BIGFOIL.COM POLAR EXPORT
NACA64A216
NACA64A216 |  |  |  | Cl Max: | 1.215 | at alpha= | 20 | deg
JavaFoil+Calcfoil stall+Eppler ext transition |  |  |  | L/D Max: | 122.427 | at alpha= | 4 | deg
Re: | 4000000 |  |  | Cd Min: | 0.00569 | at alpha= | -2.5 | deg
Mach: | 0.5 |  |  | Cl=0 at alpha= | -1.6268 | deg
|  |  |  | @ Cl=0.1, Cd= | 0.0057415
|  |  |  | @ Cl=0.4, Cd= | 0.0059056
|  |  |  | @ Cl=0.6, Cd= | 0.0060934
alpha (deg) | Cl | Cd | Cm | Cl/Cd
-20 | -1.032 | 0.15973 | -0.004 | -6.46
-19.5 | -1.008 | 0.15702 | -0.004 | -6.417
-19 | -0.977 | 0.15341 | -0.005 | -6.37
-18.5 | -0.948 | 0.14892 | -0.005 | -6.365
-18 | -0.92 | 0.14242 | -0.006 | -6.462
-17.5 | -0.893 | 0.13818 | -0.006 | -6.461
-17 | -0.867 | 0.13609 | -0.007 | -6.37
-16.5 | -0.837 | 0.13132 | -0.007 | -6.372
-16 | -0.809 | 0.12537 | -0.007 | -6.449
-15.5 | -0.781 | 0.11904 | -0.008 | -6.56
-15 | -0.754 | 0.1223 | -0.008 | -6.167
-14.5 | -0.726 | 0.11118 | -0.009 | -6.526
-14 | -0.696 | 0.10665 | -0.009 | -6.529
-13.5 | -0.669 | 0.1033 | -0.009 | -6.474
-13 | -0.641 | 0.09944 | -0.01 | -6.447
-12.5 | -0.613 | 0.09582 | -0.01 | -6.396
-12 | -0.585 | 0.08547 | -0.01 | -6.839
-11.5 | -0.557 | 0.07797 | -0.011 | -7.142
-11 | -0.529 | 0.07289 | -0.012 | -7.264
-10.5 | -0.501 | 0.07695 | -0.012 | -6.505
-10 | -0.475 | 0.06595 | -0.013 | -7.196
-9.5 | -0.52 | 0.02083 | -0.025 | -24.96
-9 | -0.417 | 0.06224 | -0.013 | -6.699
-8.5 | -0.756 | 0.0148 | -0.028 | -51.073
-8 | -0.769 | 0.01342 | -0.029 | -57.288
-7.5 | -0.745 | 0.01238 | -0.03 | -60.237
-7 | -0.705 | 0.01159 | -0.031 | -60.809
-6.5 | -0.659 | 0.01073 | -0.033 | -61.366
-6 | -0.599 | 0.01014 | -0.034 | -59.06
-5.5 | -0.536 | 0.00964 | -0.035 | -55.625
-5 | -0.47 | 0.00913 | -0.036 | -51.517
-4.5 | -0.403 | 0.00854 | -0.037 | -47.168
-4 | -0.334 | 0.00754 | -0.038 | -44.355
-3.5 | -0.265 | 0.00579 | -0.039 | -45.758
-3 | -0.195 | 0.00571 | -0.04 | -34.053
-2.5 | -0.124 | 0.00569 | -0.041 | -21.773
-2 | -0.053 | 0.00571 | -0.042 | -9.289
-1.5 | 0.018 | 0.00572 | -0.043 | 3.154
-1 | 0.089 | 0.00574 | -0.044 | 15.552
-0.5 | 0.16 | 0.00575 | -0.045 | 27.879
0 | 0.232 | 0.00577 | -0.047 | 40.145
0.5 | 0.303 | 0.00582 | -0.048 | 52.023
1 | 0.374 | 0.00588 | -0.049 | 63.524
1.5 | 0.445 | 0.00595 | -0.05 | 74.703
2 | 0.516 | 0.006 | -0.051 | 85.965
2.5 | 0.587 | 0.00608 | -0.052 | 96.6
3 | 0.655 | 0.00615 | -0.053 | 106.474
3.5 | 0.724 | 0.00625 | -0.054 | 115.891
4 | 0.793 | 0.00647 | -0.055 | 122.427
4.5 | 0.86 | 0.00796 | -0.056 | 107.948
5 | 0.923 | 0.00994 | -0.057 | 92.827
5.5 | 0.975 | 0.01177 | -0.057 | 82.891
6 | 1.03 | 0.01282 | -0.058 | 80.373
6.5 | 1.079 | 0.0138 | -0.059 | 78.211
7 | 1.12 | 0.01469 | -0.06 | 76.224
7.5 | 1.147 | 0.01583 | -0.061 | 72.447
8 | 1.152 | 0.01708 | -0.061 | 67.412
8.5 | 1.11 | 0.01879 | -0.062 | 59.106
9 | 0.72 | 0.02071 | -0.063 | 34.759
9.5 | 0.629 | 0.06543 | -0.036 | 9.617
10 | 0.777 | 0.0244 | -0.064 | 31.853
10.5 | 0.685 | 0.07257 | -0.037 | 9.435
11 | 0.709 | 0.08464 | -0.033 | 8.373
11.5 | 0.736 | 0.0811 | -0.033 | 9.076
12 | 0.763 | 0.09016 | -0.033 | 8.466
12.5 | 0.793 | 0.09903 | -0.036 | 8.003
13 | 0.819 | 0.10072 | -0.036 | 8.134
13.5 | 0.847 | 0.10461 | -0.037 | 8.092
14 | 0.877 | 0.10889 | -0.04 | 8.05
14.5 | 0.903 | 0.1141 | -0.04 | 7.913
15 | 0.93 | 0.11964 | -0.04 | 7.775
15.5 | 0.958 | 0.12489 | -0.042 | 7.673
16 | 0.99 | 0.12913 | -0.045 | 7.666
16.5 | 1.014 | 0.12911 | -0.044 | 7.852
17 | 1.041 | 0.13451 | -0.045 | 7.739
17.5 | 1.07 | 0.14163 | -0.047 | 7.557
18 | 1.105 | 0.14224 | -0.051 | 7.77
18.5 | 1.124 | 0.14909 | -0.048 | 7.54
19 | 1.151 | 0.1543 | -0.049 | 7.462
19.5 | 1.18 | 0.15989 | -0.051 | 7.382
20 | 1.215 | 0.16318 | -0.054 | 7.449

## 72. Re 4M Mach 0.50 (2)
BIGFOIL.COM POLAR EXPORT
NACA64A216
NACA64A216 |  |  |  | Cl Max: | 0.0957 | at alpha= | -0.5 | deg
XFOIL ncrit=9 |  |  |  | L/D Max: | 19.4118 | at alpha= | -0.5 | deg
Re: | 4000000 |  |  | Cd Min: | 0.13667 | at alpha= | -15 | deg
Mach: | 0.5 |  |  | Cl=0 at alpha= | -1.2897 | deg
|  |  |  | @ Cl=0.1, Cd= | 0.00493
|  |  |  | @ Cl=0.4, Cd= | 0.00493
|  |  |  | @ Cl=0.6, Cd= | 0.00493
alpha (deg) | Cl | Cd | Cm | Cl/Cd
-15 | -0.5656 | 0.13667 | -0.0403 | -4.1384
-14.5 | -0.6027 | 0.12069 | -0.0492 | -4.9938
-14 | -0.6423 | 0.10567 | -0.0577 | -6.0784
-13.5 | -0.6719 | 0.09292 | -0.0644 | -7.231
-13 | -0.7094 | 0.07906 | -0.0719 | -8.9729
-12.5 | -0.7356 | 0.06572 | -0.0815 | -11.1929
-12 | -0.7643 | 0.05239 | -0.0919 | -14.5887
-11.5 | -0.7952 | 0.04089 | -0.1002 | -19.4473
-11 | -0.8272 | 0.03267 | -0.1012 | -25.3199
-10.5 | -0.8413 | 0.0265 | -0.0997 | -31.7472
-10 | -0.8497 | 0.02112 | -0.0964 | -40.232
-9.5 | -0.8364 | 0.01737 | -0.0923 | -48.152
-9 | -0.8103 | 0.01467 | -0.0879 | -55.2352
-8.5 | -0.7749 | 0.01282 | -0.0829 | -60.4446
-8 | -0.7306 | 0.01156 | -0.0782 | -63.2007
-7.5 | -0.6778 | 0.01071 | -0.0743 | -63.2866
-7 | -0.6223 | 0.00996 | -0.0709 | -62.4799
-6.5 | -0.5612 | 0.0094 | -0.0685 | -59.7021
-6 | -0.4913 | 0.00887 | -0.0682 | -55.389
-5.5 | -0.4278 | 0.00843 | -0.0667 | -50.7473
-5 | -0.3688 | 0.00804 | -0.0645 | -45.8706
-4.5 | -0.3126 | 0.00767 | -0.0619 | -40.7562
-4 | -0.2591 | 0.00729 | -0.0588 | -35.5418
-3.5 | -0.212 | 0.00679 | -0.0547 | -31.2224
-2.5 | -0.1368 | 0.00536 | -0.043 | -25.5224
-2 | -0.084 | 0.00506 | -0.04 | -16.6008
-1.5 | -0.0254 | 0.00499 | -0.0382 | -5.0902
-1 | 0.035 | 0.00495 | -0.0369 | 7.0707
-0.5 | 0.0957 | 0.00493 | -0.0356 | 19.4118

## 73. Re 5M Mach 0.00 (1)
BIGFOIL.COM POLAR EXPORT
NACA64A216
NACA64A216 |  |  |  | Cl Max: | 1.391 | at alpha= | 13 | deg
JavaFoil+Calcfoil stall+Eppler ext transition |  |  |  | L/D Max: | 117.886 | at alpha= | 4 | deg
Re: | 5000000 |  |  | Cd Min: | 0.0053 | at alpha= | -2.5 | deg
Mach: | 0 |  |  | Cl=0 at alpha= | -1.629 | deg
|  |  |  | @ Cl=0.1, Cd= | 0.0053474
|  |  |  | @ Cl=0.4, Cd= | 0.0054897
|  |  |  | @ Cl=0.6, Cd= | 0.005653
alpha (deg) | Cl | Cd | Cm | Cl/Cd
-19.5 | -0.897 | 0.13206 | -0.004 | -6.796
-19 | -0.923 | 0.12236 | -0.005 | -7.545
-18.5 | -0.948 | 0.11108 | -0.005 | -8.53
-18 | -0.975 | 0.0931 | -0.006 | -10.473
-17.5 | -1 | 0.0782 | -0.007 | -12.793
-17 | -1.044 | 0.05427 | -0.009 | -19.235
-16.5 | -1.065 | 0.0444 | -0.01 | -23.997
-16 | -1.076 | 0.03952 | -0.01 | -27.226
-15.5 | -1.091 | 0.03251 | -0.011 | -33.566
-15 | -1.099 | 0.02771 | -0.012 | -39.667
-14.5 | -1.103 | 0.02398 | -0.013 | -45.979
-14 | -1.099 | 0.02168 | -0.014 | -50.689
-13.5 | -1.093 | 0.01947 | -0.015 | -56.133
-13 | -1.084 | 0.01725 | -0.016 | -62.843
-12.5 | -1.073 | 0.01538 | -0.017 | -69.81
-12 | -1.054 | 0.01425 | -0.018 | -73.938
-11.5 | -1.029 | 0.01335 | -0.019 | -77.085
-11 | -0.999 | 0.01268 | -0.02 | -78.782
-10.5 | -0.966 | 0.01199 | -0.021 | -80.511
-10 | -0.929 | 0.01147 | -0.022 | -81.01
-9.5 | -0.895 | 0.01075 | -0.023 | -83.249
-9 | -0.849 | 0.01024 | -0.024 | -82.961
-8.5 | -0.801 | 0.00987 | -0.025 | -81.155
-8 | -0.75 | 0.00952 | -0.026 | -78.786
-7.5 | -0.698 | 0.00923 | -0.027 | -75.585
-7 | -0.643 | 0.00891 | -0.027 | -72.129
-6.5 | -0.586 | 0.00863 | -0.028 | -67.919
-6 | -0.529 | 0.00831 | -0.029 | -63.615
-5.5 | -0.47 | 0.00801 | -0.03 | -58.696
-5 | -0.411 | 0.00776 | -0.031 | -52.946
-4.5 | -0.351 | 0.00745 | -0.032 | -47.107
-4 | -0.291 | 0.00628 | -0.033 | -46.293
-3.5 | -0.23 | 0.00563 | -0.034 | -40.859
-3 | -0.169 | 0.00535 | -0.035 | -31.563
-2.5 | -0.107 | 0.0053 | -0.036 | -20.257
-2 | -0.046 | 0.00531 | -0.037 | -8.655
-1.5 | 0.016 | 0.00532 | -0.038 | 2.941
-1 | 0.077 | 0.00534 | -0.038 | 14.477
-0.5 | 0.139 | 0.00536 | -0.039 | 25.896
0 | 0.201 | 0.00538 | -0.04 | 37.243
0.5 | 0.262 | 0.0054 | -0.041 | 48.539
1 | 0.324 | 0.00542 | -0.042 | 59.668
1.5 | 0.385 | 0.00548 | -0.043 | 70.275
2 | 0.447 | 0.00552 | -0.044 | 80.987
2.5 | 0.508 | 0.00554 | -0.045 | 91.686
3 | 0.568 | 0.00559 | -0.046 | 101.657
3.5 | 0.629 | 0.00571 | -0.047 | 110.129
4 | 0.689 | 0.00584 | -0.048 | 117.886
4.5 | 0.748 | 0.00678 | -0.048 | 110.295
5 | 0.807 | 0.00751 | -0.049 | 107.514
5.5 | 0.865 | 0.00899 | -0.05 | 96.208
6 | 0.921 | 0.00963 | -0.051 | 95.661
6.5 | 0.976 | 0.01023 | -0.052 | 95.389
7 | 1.029 | 0.01077 | -0.053 | 95.612
7.5 | 1.081 | 0.01141 | -0.054 | 94.737
8 | 1.121 | 0.01184 | -0.054 | 94.654
8.5 | 1.164 | 0.01238 | -0.055 | 94.005
9 | 1.206 | 0.01294 | -0.055 | 93.174
9.5 | 1.244 | 0.01358 | -0.056 | 91.668
10 | 1.28 | 0.01425 | -0.057 | 89.796
10.5 | 1.312 | 0.01489 | -0.058 | 88.139
11 | 1.34 | 0.01565 | -0.058 | 85.648
11.5 | 1.361 | 0.01649 | -0.059 | 82.503
12 | 1.376 | 0.01743 | -0.06 | 78.964
12.5 | 1.386 | 0.01842 | -0.06 | 75.237
13 | 1.391 | 0.01951 | -0.061 | 71.311
13.5 | 1.391 | 0.02076 | -0.061 | 66.996
14 | 1.386 | 0.02226 | -0.062 | 62.289
14.5 | 1.378 | 0.02374 | -0.062 | 58.038
15 | 1.363 | 0.02548 | -0.063 | 53.501
15.5 | 1.343 | 0.028 | -0.063 | 47.983
16 | 1.322 | 0.03036 | -0.063 | 43.544
16.5 | 1.295 | 0.03373 | -0.063 | 38.389
17 | 1.266 | 0.03725 | -0.063 | 33.98
17.5 | 1.228 | 0.044 | -0.063 | 27.904
18 | 1.191 | 0.05055 | -0.063 | 23.555

## 74. Re 5M Mach 0.00 (2)
BIGFOIL.COM POLAR EXPORT
NACA64A216
NACA64A216 |  |  |  | Cl Max: | 1.6336 | at alpha= | 20 | deg
XFOIL ncrit=9 |  |  |  | L/D Max: | 99.7701 | at alpha= | 3.5 | deg
Re: | 5000000 |  |  | Cd Min: | 0.05618 | at alpha= | 20 | deg
Mach: | 0 |  |  | Cl=0 at alpha= | -1.4252 | deg
|  |  |  | @ Cl=0.1, Cd= | 0.0044704
|  |  |  | @ Cl=0.4, Cd= | 0.0047438
|  |  |  | @ Cl=0.6, Cd= | 0.0063411
alpha (deg) | Cl | Cd | Cm | Cl/Cd
-20 | -1.4632 | 0.04696 | -0.0639 | -31.1584
-19.5 | -1.4609 | 0.04205 | -0.0646 | -34.742
-19 | -1.4562 | 0.03766 | -0.065 | -38.667
-18.5 | -1.4555 | 0.0332 | -0.0646 | -43.8404
-18 | -1.4436 | 0.02993 | -0.064 | -48.2325
-17.5 | -1.4292 | 0.02698 | -0.063 | -52.9726
-17 | -1.4077 | 0.02472 | -0.062 | -56.9458
-16.5 | -1.3886 | 0.02237 | -0.0605 | -62.0742
-16 | -1.3624 | 0.02068 | -0.059 | -65.8801
-15.5 | -1.3416 | 0.01881 | -0.0567 | -71.3238
-15 | -1.3149 | 0.0176 | -0.0541 | -74.7102
-14.5 | -1.2696 | 0.0165 | -0.0549 | -76.9455
-14 | -1.2247 | 0.01521 | -0.0555 | -80.5194
-13.5 | -1.1758 | 0.01447 | -0.056 | -81.2578
-13 | -1.1435 | 0.01352 | -0.0533 | -84.5784
-12.5 | -1.1065 | 0.01281 | -0.051 | -86.3778
-12 | -1.0681 | 0.01214 | -0.0486 | -87.9819
-11.5 | -1.0274 | 0.01162 | -0.0465 | -88.4165
-11 | -0.9848 | 0.01113 | -0.0446 | -88.4816
-10.5 | -0.936 | 0.01068 | -0.044 | -87.6404
-10 | -0.8869 | 0.01019 | -0.0433 | -87.0363
-9.5 | -0.8368 | 0.00974 | -0.0428 | -85.9138
-9 | -0.7849 | 0.00936 | -0.0426 | -83.8568
-8.5 | -0.7313 | 0.00905 | -0.0427 | -80.8066
-8 | -0.678 | 0.00867 | -0.0427 | -78.2007
-7.5 | -0.6219 | 0.00838 | -0.0433 | -74.2124
-7 | -0.5638 | 0.00806 | -0.0443 | -69.9504
-6.5 | -0.5012 | 0.00776 | -0.0463 | -64.5876
-6 | -0.4426 | 0.00747 | -0.0474 | -59.2503
-5.5 | -0.3878 | 0.0072 | -0.0475 | -53.8611
-5 | -0.3341 | 0.00696 | -0.0474 | -48.0029
-4.5 | -0.283 | 0.00669 | -0.0467 | -42.3019
-4 | -0.2343 | 0.00636 | -0.0455 | -36.8396
-3.5 | -0.1885 | 0.00596 | -0.0436 | -31.6275
-3 | -0.1455 | 0.00551 | -0.0411 | -26.4065
-2.5 | -0.1061 | 0.00493 | -0.038 | -21.5213
-2 | -0.0593 | 0.00464 | -0.0362 | -12.7802
-1.5 | -0.0079 | 0.00456 | -0.0353 | -1.7325
-1 | 0.0449 | 0.00449 | -0.0348 | 10
-0.5 | 0.0982 | 0.00447 | -0.0343 | 21.9687
1 | 0.2581 | 0.00451 | -0.0329 | 57.2284
1.5 | 0.3113 | 0.00457 | -0.0325 | 68.1182
2 | 0.3643 | 0.00467 | -0.032 | 78.0086
2.5 | 0.4175 | 0.00478 | -0.0316 | 87.3431
3 | 0.4706 | 0.00493 | -0.0312 | 95.4564
3.5 | 0.5208 | 0.00522 | -0.0302 | 99.7701
4 | 0.5642 | 0.00589 | -0.0281 | 95.7895
4.5 | 0.6142 | 0.00652 | -0.0275 | 94.2025
5 | 0.6706 | 0.00743 | -0.0287 | 90.2557
5.5 | 0.7279 | 0.0079 | -0.0297 | 92.1392
6 | 0.7799 | 0.00842 | -0.0295 | 92.6247
6.5 | 0.8282 | 0.00889 | -0.0285 | 93.1609
7 | 0.8768 | 0.00926 | -0.0275 | 94.6868
7.5 | 0.9236 | 0.0097 | -0.0263 | 95.2165
8 | 0.971 | 0.01011 | -0.0252 | 96.0435
8.5 | 1.0161 | 0.01059 | -0.0238 | 95.949
9 | 1.0609 | 0.01105 | -0.0223 | 96.009
9.5 | 1.1036 | 0.01157 | -0.0206 | 95.3846
10 | 1.1462 | 0.01211 | -0.019 | 94.6491
10.5 | 1.1898 | 0.01251 | -0.0178 | 95.1079
11 | 1.248 | 0.01331 | -0.02 | 93.7641
11.5 | 1.2802 | 0.01424 | -0.0169 | 89.9017
12 | 1.315 | 0.0151 | -0.0145 | 87.0861
12.5 | 1.3462 | 0.0162 | -0.0118 | 83.0988
13 | 1.3784 | 0.01731 | -0.0094 | 79.6303
13.5 | 1.405 | 0.0188 | -0.0066 | 74.734
14 | 1.434 | 0.02024 | -0.0044 | 70.8498
14.5 | 1.462 | 0.02179 | -0.0023 | 67.095
15 | 1.4862 | 0.02368 | -0.0001 | 62.7618
15.5 | 1.5113 | 0.02557 | 0.0017 | 59.1044
16 | 1.532 | 0.02787 | 0.0037 | 54.9695
16.5 | 1.5504 | 0.03047 | 0.0055 | 50.8828
17 | 1.5662 | 0.03339 | 0.0071 | 46.9063
17.5 | 1.5796 | 0.03666 | 0.0085 | 43.0878
18 | 1.5938 | 0.03997 | 0.0096 | 39.8749
18.5 | 1.6089 | 0.04334 | 0.0102 | 37.1228
19 | 1.6193 | 0.04724 | 0.0108 | 34.2782
19.5 | 1.6302 | 0.05125 | 0.011 | 31.8088
20 | 1.6336 | 0.05618 | 0.0111 | 29.078

## 75. Re 5M Mach 0.10 (1)
BIGFOIL.COM POLAR EXPORT
NACA64A216
NACA64A216 |  |  |  | Cl Max: | 1.38 | at alpha= | 13 | deg
JavaFoil+Calcfoil stall+Eppler ext transition |  |  |  | L/D Max: | 118.34 | at alpha= | 4 | deg
Re: | 5000000 |  |  | Cd Min: | 0.0053 | at alpha= | -2.5 | deg
Mach: | 0.1 |  |  | Cl=0 at alpha= | -1.629 | deg
|  |  |  | @ Cl=0.1, Cd= | 0.00536
|  |  |  | @ Cl=0.4, Cd= | 0.0054963
|  |  |  | @ Cl=0.6, Cd= | 0.0056518
alpha (deg) | Cl | Cd | Cm | Cl/Cd
-19.5 | -0.845 | 0.14101 | -0.004 | -5.992
-19 | -0.874 | 0.1303 | -0.004 | -6.708
-18.5 | -0.9 | 0.12054 | -0.005 | -7.463
-18 | -0.912 | 0.11825 | -0.006 | -7.713
-17.5 | -0.943 | 0.09689 | -0.007 | -9.734
-17 | -0.977 | 0.07636 | -0.008 | -12.798
-16.5 | -1.024 | 0.05162 | -0.009 | -19.841
-16 | -1.041 | 0.04488 | -0.01 | -23.193
-15.5 | -1.063 | 0.03554 | -0.011 | -29.907
-15 | -1.075 | 0.03012 | -0.012 | -35.684
-14.5 | -1.084 | 0.02516 | -0.013 | -43.108
-14 | -1.084 | 0.02258 | -0.014 | -48.033
-13.5 | -1.081 | 0.02014 | -0.015 | -53.674
-13 | -1.074 | 0.01786 | -0.016 | -60.142
-12.5 | -1.065 | 0.01584 | -0.017 | -67.247
-12 | -1.049 | 0.01459 | -0.018 | -71.876
-11.5 | -1.026 | 0.01355 | -0.019 | -75.723
-11 | -0.998 | 0.01284 | -0.02 | -77.683
-10.5 | -0.966 | 0.01214 | -0.021 | -79.569
-10 | -0.93 | 0.01161 | -0.022 | -80.085
-9.5 | -0.897 | 0.0109 | -0.023 | -82.276
-9 | -0.852 | 0.01037 | -0.024 | -82.137
-8.5 | -0.804 | 0.00998 | -0.025 | -80.521
-8 | -0.753 | 0.00957 | -0.026 | -78.664
-7.5 | -0.7 | 0.00926 | -0.027 | -75.677
-7 | -0.646 | 0.00893 | -0.028 | -72.317
-6.5 | -0.589 | 0.00865 | -0.029 | -68.091
-6 | -0.531 | 0.0084 | -0.029 | -63.263
-5.5 | -0.472 | 0.00807 | -0.03 | -58.536
-5 | -0.413 | 0.00778 | -0.031 | -53.075
-4.5 | -0.353 | 0.00748 | -0.032 | -47.157
-4 | -0.292 | 0.00628 | -0.033 | -46.51
-3.5 | -0.231 | 0.00567 | -0.034 | -40.747
-3 | -0.17 | 0.00536 | -0.035 | -31.655
-2.5 | -0.108 | 0.0053 | -0.036 | -20.349
-2 | -0.046 | 0.00531 | -0.037 | -8.69
-1.5 | 0.016 | 0.00534 | -0.038 | 2.943
-1 | 0.078 | 0.00536 | -0.039 | 14.494
-0.5 | 0.14 | 0.00536 | -0.04 | 26.018
0 | 0.202 | 0.00538 | -0.041 | 37.443
0.5 | 0.263 | 0.0054 | -0.041 | 48.76
1 | 0.325 | 0.00547 | -0.042 | 59.52
1.5 | 0.387 | 0.00549 | -0.043 | 70.583
2 | 0.449 | 0.00552 | -0.044 | 81.329
2.5 | 0.511 | 0.00557 | -0.045 | 91.715
3 | 0.571 | 0.00559 | -0.046 | 102.06
3.5 | 0.632 | 0.00572 | -0.047 | 110.45
4 | 0.692 | 0.00585 | -0.048 | 118.34
4.5 | 0.752 | 0.00681 | -0.049 | 110.376
5 | 0.811 | 0.00755 | -0.05 | 107.459
5.5 | 0.869 | 0.00921 | -0.05 | 94.378
6 | 0.925 | 0.00971 | -0.051 | 95.295
6.5 | 0.981 | 0.01029 | -0.052 | 95.277
7 | 1.034 | 0.01083 | -0.053 | 95.453
7.5 | 1.082 | 0.01128 | -0.054 | 95.919
8 | 1.124 | 0.01198 | -0.054 | 93.812
8.5 | 1.167 | 0.0125 | -0.055 | 93.404
9 | 1.209 | 0.01307 | -0.056 | 92.507
9.5 | 1.247 | 0.01374 | -0.056 | 90.709
10 | 1.282 | 0.01442 | -0.057 | 88.872
10.5 | 1.313 | 0.01515 | -0.058 | 86.679
11 | 1.339 | 0.01586 | -0.059 | 84.458
11.5 | 1.358 | 0.01674 | -0.059 | 81.118
12 | 1.371 | 0.01773 | -0.06 | 77.305
12.5 | 1.378 | 0.01877 | -0.06 | 73.406
13 | 1.38 | 0.01998 | -0.061 | 69.059
13.5 | 1.377 | 0.02123 | -0.061 | 64.846
14 | 1.368 | 0.02294 | -0.062 | 59.64
14.5 | 1.355 | 0.02456 | -0.062 | 55.18
15 | 1.335 | 0.02662 | -0.063 | 50.169
15.5 | 1.312 | 0.02918 | -0.063 | 44.956
16 | 1.284 | 0.03215 | -0.063 | 39.938
16.5 | 1.253 | 0.03561 | -0.063 | 35.182
17 | 1.216 | 0.04047 | -0.063 | 30.053
17.5 | 1.172 | 0.04855 | -0.062 | 24.134
18 | 1.132 | 0.0551 | -0.062 | 20.547

## 76. Re 5M Mach 0.10 (2)
BIGFOIL.COM POLAR EXPORT
NACA64A216
NACA64A216 |  |  |  | Cl Max: | 1.6224 | at alpha= | 20 | deg
XFOIL ncrit=9 |  |  |  | L/D Max: | 100.019 | at alpha= | 3.5 | deg
Re: | 5000000 |  |  | Cd Min: | 0.0597 | at alpha= | 20 | deg
Mach: | 0.1 |  |  | Cl=0 at alpha= | -1.4225 | deg
|  |  |  | @ Cl=0.1, Cd= | 0.0044706
|  |  |  | @ Cl=0.4, Cd= | 0.0047502
|  |  |  | @ Cl=0.6, Cd= | 0.0063407
alpha (deg) | Cl | Cd | Cm | Cl/Cd
-20 | -1.4295 | 0.05288 | -0.0647 | -27.0329
-19.5 | -1.4464 | 0.04557 | -0.0664 | -31.7402
-19 | -1.4413 | 0.04095 | -0.0671 | -35.1966
-18.5 | -1.4392 | 0.03629 | -0.0672 | -39.6583
-18 | -1.4337 | 0.03227 | -0.0667 | -44.4283
-17.5 | -1.4212 | 0.02901 | -0.0658 | -48.99
-17 | -1.4031 | 0.02633 | -0.0648 | -53.289
-16.5 | -1.3861 | 0.02368 | -0.0633 | -58.5346
-16 | -1.3606 | 0.0218 | -0.0619 | -62.4128
-15.5 | -1.3408 | 0.0197 | -0.0596 | -68.0609
-15 | -1.313 | 0.01837 | -0.0573 | -71.4752
-14.5 | -1.2747 | 0.01711 | -0.0568 | -74.5003
-14 | -1.2305 | 0.01567 | -0.0572 | -78.5258
-13.5 | -1.1779 | 0.01483 | -0.0585 | -79.4268
-13 | -1.1442 | 0.01388 | -0.056 | -82.4352
-12.5 | -1.1083 | 0.01309 | -0.0534 | -84.6677
-12 | -1.0711 | 0.01233 | -0.0508 | -86.8694
-11.5 | -1.0297 | 0.01177 | -0.0487 | -87.4851
-11 | -0.9883 | 0.01127 | -0.0464 | -87.693
-10.5 | -0.9407 | 0.0108 | -0.0453 | -87.1019
-10 | -0.8907 | 0.01033 | -0.0446 | -86.2246
-9.5 | -0.8408 | 0.00984 | -0.0439 | -85.4472
-9 | -0.789 | 0.00943 | -0.0436 | -83.6691
-8.5 | -0.735 | 0.00911 | -0.0435 | -80.6806
-8 | -0.6814 | 0.00873 | -0.0435 | -78.0527
-7.5 | -0.6252 | 0.00842 | -0.0439 | -74.2518
-7 | -0.567 | 0.0081 | -0.0448 | -70
-6.5 | -0.5038 | 0.00779 | -0.0469 | -64.6727
-6 | -0.4446 | 0.00751 | -0.0479 | -59.2011
-5.5 | -0.3896 | 0.00722 | -0.048 | -53.9612
-5 | -0.3358 | 0.00698 | -0.0478 | -48.1089
-4 | -0.2351 | 0.00639 | -0.0459 | -36.7919
-3.5 | -0.1892 | 0.00599 | -0.0439 | -31.586
-3 | -0.1463 | 0.00552 | -0.0414 | -26.5036
-2.5 | -0.1068 | 0.00495 | -0.0382 | -21.5758
-2 | -0.0599 | 0.00465 | -0.0363 | -12.8817
-1.5 | -0.0082 | 0.00456 | -0.0355 | -1.7982
-1 | 0.0447 | 0.0045 | -0.0348 | 9.9333
-0.5 | 0.0984 | 0.00447 | -0.0344 | 22.0134
0.5 | 0.2047 | 0.00451 | -0.0333 | 45.388
1 | 0.259 | 0.00452 | -0.0329 | 57.3009
1.5 | 0.3126 | 0.00458 | -0.0325 | 68.2533
2 | 0.3658 | 0.00468 | -0.032 | 78.1624
2.5 | 0.4194 | 0.00479 | -0.0316 | 87.5574
3 | 0.4727 | 0.00494 | -0.0311 | 95.6883
3.5 | 0.5231 | 0.00523 | -0.0302 | 100.0191
4 | 0.5668 | 0.00591 | -0.028 | 95.9052
4.5 | 0.6169 | 0.00656 | -0.0274 | 94.0396
5 | 0.6737 | 0.00746 | -0.0286 | 90.3083
5.5 | 0.7306 | 0.00796 | -0.0294 | 91.7839
6 | 0.7823 | 0.00847 | -0.029 | 92.3613
6.5 | 0.8303 | 0.00893 | -0.0278 | 92.9787
7 | 0.8793 | 0.00931 | -0.0268 | 94.4468
7.5 | 0.9262 | 0.00977 | -0.0255 | 94.8004
8 | 0.9737 | 0.0102 | -0.0243 | 95.4608
8.5 | 1.0186 | 0.01069 | -0.0227 | 95.2853
9 | 1.0635 | 0.01116 | -0.0212 | 95.2957
9.5 | 1.1066 | 0.0117 | -0.0195 | 94.5812
10 | 1.1484 | 0.01229 | -0.0177 | 93.4418
10.5 | 1.1927 | 0.01269 | -0.0165 | 93.9874
11 | 1.2496 | 0.01358 | -0.0182 | 92.0177
11.5 | 1.2828 | 0.01451 | -0.0153 | 88.408
12 | 1.3176 | 0.01543 | -0.0128 | 85.3921
12.5 | 1.3474 | 0.01667 | -0.0098 | 80.8278
13 | 1.3792 | 0.01787 | -0.0074 | 77.1796
13.5 | 1.4071 | 0.01937 | -0.0047 | 72.6433
14 | 1.4357 | 0.0209 | -0.0024 | 68.6938
14.5 | 1.4625 | 0.02263 | -0.0002 | 64.6266
15 | 1.4854 | 0.0247 | 0.0021 | 60.1377
15.5 | 1.5103 | 0.02672 | 0.004 | 56.5232
16 | 1.529 | 0.02931 | 0.006 | 52.1665
16.5 | 1.5461 | 0.03213 | 0.0078 | 48.1201
17 | 1.5599 | 0.03539 | 0.0094 | 44.0774
17.5 | 1.5767 | 0.0385 | 0.0106 | 40.9532
18 | 1.5893 | 0.04213 | 0.0116 | 37.7237
18.5 | 1.6028 | 0.0458 | 0.0122 | 34.9956
19 | 1.612 | 0.05 | 0.0127 | 32.24
19.5 | 1.6213 | 0.05436 | 0.0128 | 29.8252
20 | 1.6224 | 0.0597 | 0.0127 | 27.1759

## 77. Re 5M Mach 0.25 (1)
BIGFOIL.COM POLAR EXPORT
NACA64A216
NACA64A216 |  |  |  | Cl Max: | 1.325 | at alpha= | 11.5 | deg
JavaFoil+Calcfoil stall+Eppler ext transition |  |  |  | L/D Max: | 119.555 | at alpha= | 4 | deg
Re: | 5000000 |  |  | Cd Min: | 0.00536 | at alpha= | -2.5 | deg
Mach: | 0.25 |  |  | Cl=0 at alpha= | -1.627 | deg
|  |  |  | @ Cl=0.1, Cd= | 0.0054063
|  |  |  | @ Cl=0.4, Cd= | 0.005541
|  |  |  | @ Cl=0.6, Cd= | 0.0056811
alpha (deg) | Cl | Cd | Cm | Cl/Cd
-17.5 | -0.629 | 0.1384 | -0.005 | -4.548
-17 | -0.673 | 0.13109 | -0.006 | -5.131
-16.5 | -0.714 | 0.12085 | -0.006 | -5.908
-16 | -0.752 | 0.11117 | -0.007 | -6.762
-15.5 | -0.783 | 0.10492 | -0.008 | -7.466
-15 | -0.829 | 0.08308 | -0.01 | -9.973
-14.5 | -0.908 | 0.04608 | -0.013 | -19.7
-14 | -0.95 | 0.03364 | -0.014 | -28.231
-13.5 | -0.979 | 0.02627 | -0.015 | -37.248
-13 | -0.994 | 0.02239 | -0.016 | -44.379
-12.5 | -1.001 | 0.01942 | -0.017 | -51.547
-12 | -0.999 | 0.01756 | -0.018 | -56.885
-11.5 | -0.997 | 0.01526 | -0.019 | -65.289
-11 | -0.981 | 0.014 | -0.02 | -70.086
-10.5 | -0.958 | 0.01312 | -0.021 | -73.058
-10 | -0.929 | 0.01235 | -0.022 | -75.219
-9.5 | -0.895 | 0.01173 | -0.023 | -76.274
-9 | -0.863 | 0.01097 | -0.025 | -78.604
-8.5 | -0.817 | 0.01044 | -0.026 | -78.264
-8 | -0.768 | 0.01001 | -0.026 | -76.729
-7.5 | -0.716 | 0.00957 | -0.027 | -74.735
-7 | -0.661 | 0.00923 | -0.028 | -71.588
-6.5 | -0.603 | 0.00891 | -0.029 | -67.721
-6 | -0.545 | 0.00859 | -0.03 | -63.361
-5.5 | -0.485 | 0.00829 | -0.031 | -58.469
-5 | -0.424 | 0.00794 | -0.032 | -53.379
-4.5 | -0.362 | 0.00759 | -0.033 | -47.706
-4 | -0.3 | 0.00644 | -0.034 | -46.575
-3.5 | -0.237 | 0.00587 | -0.035 | -40.424
-3 | -0.174 | 0.00542 | -0.036 | -32.142
-2.5 | -0.111 | 0.00536 | -0.037 | -20.695
-2 | -0.047 | 0.00537 | -0.038 | -8.839
-1.5 | 0.016 | 0.00538 | -0.039 | 3.003
-1 | 0.08 | 0.0054 | -0.04 | 14.787
-0.5 | 0.143 | 0.00542 | -0.041 | 26.488
0 | 0.207 | 0.00542 | -0.042 | 38.201
0.5 | 0.271 | 0.00545 | -0.043 | 49.706
1 | 0.334 | 0.00551 | -0.043 | 60.668
1.5 | 0.398 | 0.00554 | -0.044 | 71.867
2 | 0.461 | 0.00557 | -0.045 | 82.821
2.5 | 0.525 | 0.00562 | -0.046 | 93.371
3 | 0.586 | 0.00565 | -0.047 | 103.708
3.5 | 0.649 | 0.00579 | -0.048 | 112.074
4 | 0.711 | 0.00595 | -0.049 | 119.555
4.5 | 0.772 | 0.00709 | -0.05 | 108.864
5 | 0.832 | 0.00821 | -0.051 | 101.45
5.5 | 0.892 | 0.00952 | -0.052 | 93.667
6 | 0.949 | 0.01012 | -0.053 | 93.8
6.5 | 1.004 | 0.01074 | -0.054 | 93.538
7 | 1.052 | 0.01137 | -0.054 | 92.556
7.5 | 1.097 | 0.01199 | -0.055 | 91.541
8 | 1.142 | 0.01258 | -0.056 | 90.802
8.5 | 1.184 | 0.0132 | -0.056 | 89.681
9 | 1.222 | 0.01389 | -0.057 | 87.982
9.5 | 1.255 | 0.01466 | -0.058 | 85.593
10 | 1.284 | 0.01545 | -0.059 | 83.102
10.5 | 1.307 | 0.01627 | -0.059 | 80.31
11 | 1.322 | 0.01731 | -0.06 | 76.365
11.5 | 1.325 | 0.01844 | -0.06 | 71.826
12 | 1.32 | 0.01974 | -0.061 | 66.837
12.5 | 1.306 | 0.0212 | -0.062 | 61.621
13 | 1.284 | 0.02277 | -0.062 | 56.412
13.5 | 1.253 | 0.02486 | -0.062 | 50.4
14 | 1.21 | 0.02765 | -0.063 | 43.77
14.5 | 1.159 | 0.03113 | -0.063 | 37.24
15 | 1.098 | 0.03625 | -0.062 | 30.289
15.5 | 1.027 | 0.0441 | -0.062 | 23.277
16 | 0.913 | 0.0751 | -0.056 | 12.155
16.5 | 0.805 | 0.11667 | -0.044 | 6.903

## 78. Re 5M Mach 0.25 (2)
BIGFOIL.COM POLAR EXPORT
NACA64A216
NACA64A216 |  |  |  | Cl Max: | 1.5458 | at alpha= | 18.5 | deg
XFOIL ncrit=9 |  |  |  | L/D Max: | 101.399 | at alpha= | 3.5 | deg
Re: | 5000000 |  |  | Cd Min: | 0.1036 | at alpha= | -20 | deg
Mach: | 0.25 |  |  | Cl=0 at alpha= | -1.4043 | deg
|  |  |  | @ Cl=0.1, Cd= | 0.0045198
|  |  |  | @ Cl=0.4, Cd= | 0.0047767
|  |  |  | @ Cl=0.6, Cd= | 0.0063034
alpha (deg) | Cl | Cd | Cm | Cl/Cd
-20 | -1.1456 | 0.1036 | -0.0495 | -11.0579
-19.5 | -1.2485 | 0.08123 | -0.0627 | -15.3699
-19 | -1.2967 | 0.068 | -0.0695 | -19.0691
-18.5 | -1.2779 | 0.06349 | -0.0709 | -20.1276
-18 | -1.3111 | 0.05339 | -0.0748 | -24.557
-17.5 | -1.3291 | 0.0456 | -0.0767 | -29.1469
-17 | -1.3345 | 0.03964 | -0.0774 | -33.6655
-16.5 | -1.3375 | 0.03435 | -0.077 | -38.9374
-16 | -1.3262 | 0.03055 | -0.0759 | -43.4108
-15.5 | -1.3203 | 0.02658 | -0.0742 | -49.6727
-15 | -1.2902 | 0.02456 | -0.0725 | -52.5326
-14.5 | -1.2687 | 0.02216 | -0.0701 | -57.2518
-14 | -1.241 | 0.01959 | -0.0689 | -63.3486
-13.5 | -1.1899 | 0.01788 | -0.0699 | -66.5492
-13 | -1.1462 | 0.0163 | -0.0696 | -70.319
-12.5 | -1.1116 | 0.01506 | -0.0669 | -73.8114
-12 | -1.0811 | 0.01375 | -0.0632 | -78.6255
-11.5 | -1.0436 | 0.01283 | -0.06 | -81.3406
-11 | -1.0014 | 0.0121 | -0.0572 | -82.7603
-10.5 | -0.9561 | 0.01151 | -0.0548 | -83.0669
-10 | -0.9117 | 0.01096 | -0.0521 | -83.1843
-9.5 | -0.8614 | 0.01048 | -0.0505 | -82.1947
-9 | -0.8095 | 0.0099 | -0.0493 | -81.7677
-8.5 | -0.7554 | 0.00945 | -0.0485 | -79.9365
-8 | -0.6991 | 0.00909 | -0.0481 | -76.9087
-7.5 | -0.6429 | 0.00867 | -0.0478 | -74.1522
-7 | -0.5833 | 0.00834 | -0.0482 | -69.94
-6.5 | -0.5192 | 0.00801 | -0.0497 | -64.819
-6 | -0.456 | 0.00768 | -0.051 | -59.375
-5.5 | -0.3994 | 0.00739 | -0.0508 | -54.046
-5 | -0.3444 | 0.00711 | -0.0503 | -48.4388
-4.5 | -0.291 | 0.00685 | -0.0494 | -42.4818
-4 | -0.2405 | 0.00654 | -0.048 | -36.7737
-3 | -0.1499 | 0.00564 | -0.043 | -26.578
-2.5 | -0.1103 | 0.00505 | -0.0394 | -21.8416
-2 | -0.0637 | 0.00472 | -0.0371 | -13.4958
-1.5 | -0.0103 | 0.00461 | -0.0362 | -2.2343
-1 | 0.0435 | 0.00455 | -0.0353 | 9.5604
-0.5 | 0.0989 | 0.00452 | -0.0348 | 21.8805
0 | 0.1539 | 0.00451 | -0.0342 | 34.1242
0.5 | 0.2086 | 0.00454 | -0.0336 | 45.9471
1 | 0.2638 | 0.00457 | -0.0331 | 57.7243
1.5 | 0.3193 | 0.00463 | -0.0326 | 68.9633
2 | 0.3741 | 0.00473 | -0.032 | 79.0909
2.5 | 0.4296 | 0.00483 | -0.0315 | 88.9441
3 | 0.4841 | 0.005 | -0.0309 | 96.82
3.5 | 0.5364 | 0.00529 | -0.0299 | 101.3989
4 | 0.5802 | 0.00603 | -0.0274 | 96.2189
4.5 | 0.6309 | 0.00673 | -0.0264 | 93.7444
5.5 | 0.7429 | 0.0082 | -0.0269 | 90.5976
6 | 0.7935 | 0.00871 | -0.0258 | 91.1022
6.5 | 0.8435 | 0.00919 | -0.0244 | 91.7845
7 | 0.8932 | 0.00966 | -0.023 | 92.4638
7.5 | 0.9411 | 0.01015 | -0.0213 | 92.7192
8 | 0.9872 | 0.01069 | -0.0193 | 92.348
8.5 | 1.0328 | 0.01124 | -0.0173 | 91.8861
9 | 1.0766 | 0.01188 | -0.015 | 90.6229
9.5 | 1.1195 | 0.01257 | -0.0128 | 89.0613
10 | 1.1614 | 0.01334 | -0.0105 | 87.0615
10.5 | 1.2059 | 0.01395 | -0.0089 | 86.4444
11 | 1.26 | 0.01517 | -0.0095 | 83.0587
11.5 | 1.2937 | 0.01639 | -0.0063 | 78.9323
12 | 1.3267 | 0.01776 | -0.0033 | 74.7016
12.5 | 1.3543 | 0.01952 | 0 | 69.3801
13 | 1.3827 | 0.02136 | 0.003 | 64.7331
13.5 | 1.4112 | 0.0233 | 0.0057 | 60.5665
14 | 1.4378 | 0.02547 | 0.0082 | 56.4507
14.5 | 1.4593 | 0.02811 | 0.0108 | 51.9139
15 | 1.4752 | 0.03131 | 0.0133 | 47.1159
15.5 | 1.4954 | 0.03436 | 0.0152 | 43.5215
16 | 1.5153 | 0.03758 | 0.0169 | 40.322
16.5 | 1.5236 | 0.04191 | 0.0185 | 36.3541
17 | 1.5321 | 0.04649 | 0.0197 | 32.9555
17.5 | 1.5419 | 0.05107 | 0.0204 | 30.1919
18 | 1.5421 | 0.05686 | 0.0206 | 27.121
18.5 | 1.5458 | 0.06245 | 0.0205 | 24.7526
19 | 1.5419 | 0.06912 | 0.0198 | 22.3076
19.5 | 1.5337 | 0.0765 | 0.0183 | 20.0484
20 | 1.5179 | 0.08514 | 0.016 | 17.8283

## 79. Re 5M Mach 0.50 (1)
BIGFOIL.COM POLAR EXPORT
NACA64A216
NACA64A216 |  |  |  | Cl Max: | 1.222 | at alpha= | 20 | deg
JavaFoil+Calcfoil stall+Eppler ext transition |  |  |  | L/D Max: | 117.349 | at alpha= | 3.5 | deg
Re: | 5000000 |  |  | Cd Min: | 0.00555 | at alpha= | -2 | deg
Mach: | 0.5 |  |  | Cl=0 at alpha= | -1.6268 | deg
|  |  |  | @ Cl=0.1, Cd= | 0.0055715
|  |  |  | @ Cl=0.4, Cd= | 0.005732
|  |  |  | @ Cl=0.6, Cd= | 0.0058968
alpha (deg) | Cl | Cd | Cm | Cl/Cd
-20 | -1.032 | 0.15549 | -0.004 | -6.639
-19.5 | -1.011 | 0.15144 | -0.004 | -6.673
-19 | -0.979 | 0.14808 | -0.005 | -6.609
-18.5 | -0.948 | 0.14475 | -0.005 | -6.551
-18 | -0.921 | 0.14089 | -0.006 | -6.536
-17.5 | -0.893 | 0.13543 | -0.006 | -6.595
-17 | -0.868 | 0.13198 | -0.007 | -6.579
-16.5 | -0.838 | 0.12864 | -0.007 | -6.514
-16 | -0.809 | 0.12292 | -0.007 | -6.58
-15.5 | -0.781 | 0.11605 | -0.008 | -6.731
-15 | -0.754 | 0.1212 | -0.008 | -6.223
-14.5 | -0.726 | 0.10866 | -0.009 | -6.685
-14 | -0.697 | 0.1039 | -0.009 | -6.706
-13.5 | -0.669 | 0.10058 | -0.009 | -6.653
-13 | -0.641 | 0.09666 | -0.01 | -6.635
-12.5 | -0.613 | 0.09389 | -0.01 | -6.534
-12 | -0.586 | 0.0836 | -0.011 | -7.006
-11.5 | -0.559 | 0.07628 | -0.012 | -7.323
-11 | -0.533 | 0.06961 | -0.013 | -7.653
-10.5 | -0.501 | 0.07528 | -0.012 | -6.653
-10 | -0.477 | 0.06342 | -0.015 | -7.526
-9.5 | -0.525 | 0.01897 | -0.025 | -27.66
-9 | -0.417 | 0.06112 | -0.014 | -6.827
-8.5 | -0.758 | 0.01413 | -0.028 | -53.666
-8 | -0.77 | 0.01288 | -0.029 | -59.772
-7.5 | -0.747 | 0.01192 | -0.03 | -62.623
-7 | -0.706 | 0.01116 | -0.031 | -63.254
-6.5 | -0.659 | 0.0103 | -0.033 | -63.956
-6 | -0.599 | 0.00975 | -0.034 | -61.435
-5.5 | -0.536 | 0.00935 | -0.035 | -57.32
-5 | -0.47 | 0.00885 | -0.036 | -53.13
-4.5 | -0.403 | 0.00832 | -0.037 | -48.433
-4 | -0.334 | 0.00792 | -0.038 | -42.24
-3.5 | -0.265 | 0.00656 | -0.039 | -40.381
-3 | -0.195 | 0.00561 | -0.04 | -34.657
-2.5 | -0.124 | 0.00556 | -0.041 | -22.274
-2 | -0.053 | 0.00555 | -0.042 | -9.556
-1.5 | 0.018 | 0.00556 | -0.043 | 3.247
-1 | 0.089 | 0.00557 | -0.044 | 16.021
-0.5 | 0.16 | 0.00558 | -0.045 | 28.724
0 | 0.232 | 0.00562 | -0.047 | 41.165
0.5 | 0.303 | 0.00567 | -0.048 | 53.379
1 | 0.374 | 0.00571 | -0.049 | 65.48
1.5 | 0.445 | 0.00577 | -0.05 | 77.046
2 | 0.516 | 0.00584 | -0.051 | 88.343
2.5 | 0.587 | 0.00587 | -0.052 | 99.897
3 | 0.655 | 0.00601 | -0.053 | 108.94
3.5 | 0.724 | 0.00617 | -0.054 | 117.349
4 | 0.793 | 0.00724 | -0.055 | 109.551
4.5 | 0.86 | 0.00832 | -0.056 | 103.389
5 | 0.918 | 0.01066 | -0.056 | 86.116
5.5 | 0.977 | 0.01145 | -0.057 | 85.254
6 | 1.031 | 0.01235 | -0.058 | 83.499
6.5 | 1.08 | 0.01331 | -0.059 | 81.198
7 | 1.121 | 0.01414 | -0.06 | 79.283
7.5 | 1.148 | 0.01523 | -0.061 | 75.37
8 | 1.153 | 0.01642 | -0.061 | 70.226
8.5 | 1.113 | 0.01801 | -0.062 | 61.778
9 | 0.721 | 0.01991 | -0.063 | 36.208
9.5 | 0.637 | 0.06075 | -0.041 | 10.492
10 | 0.781 | 0.02307 | -0.064 | 33.843
10.5 | 0.756 | 0.04078 | -0.058 | 18.526
11 | 0.71 | 0.08233 | -0.034 | 8.62
11.5 | 0.739 | 0.07948 | -0.037 | 9.304
12 | 0.765 | 0.08957 | -0.036 | 8.54
12.5 | 0.794 | 0.09765 | -0.037 | 8.127
13 | 0.82 | 0.09794 | -0.037 | 8.369
13.5 | 0.847 | 0.10185 | -0.037 | 8.316
14 | 0.879 | 0.10678 | -0.042 | 8.231
14.5 | 0.903 | 0.11072 | -0.04 | 8.156
15 | 0.93 | 0.11663 | -0.041 | 7.977
15.5 | 0.96 | 0.11992 | -0.043 | 8.004
16 | 0.992 | 0.1241 | -0.047 | 7.997
16.5 | 1.014 | 0.1255 | -0.044 | 8.082
17 | 1.041 | 0.13074 | -0.045 | 7.965
17.5 | 1.072 | 0.13648 | -0.048 | 7.858
18 | 1.114 | 0.13456 | -0.054 | 8.276
18.5 | 1.125 | 0.14546 | -0.048 | 7.734
19 | 1.152 | 0.1502 | -0.049 | 7.671
19.5 | 1.187 | 0.15148 | -0.053 | 7.835
20 | 1.222 | 0.15464 | -0.056 | 7.901

## 80. Re 5M Mach 0.50 (2)
BIGFOIL.COM POLAR EXPORT
NACA64A216
NACA64A216 |  |  |  | Cl Max: | 1.2435 | at alpha= | 11 | deg
XFOIL ncrit=9 |  |  |  | L/D Max: | 105.578 | at alpha= | 3.5 | deg
Re: | 5000000 |  |  | Cd Min: | 0.13319 | at alpha= | 16 | deg
Mach: | 0.5 |  |  | Cl=0 at alpha= | -1.303 | deg
|  |  |  | @ Cl=0.1, Cd= | 0.0047489
|  |  |  | @ Cl=0.4, Cd= | 0.0049186
|  |  |  | @ Cl=0.6, Cd= | 0.0058407
alpha (deg) | Cl | Cd | Cm | Cl/Cd
-15 | -0.6093 | 0.1288 | -0.0451 | -4.7306
-14.5 | -0.6446 | 0.114 | -0.0537 | -5.6544
-14 | -0.6787 | 0.10037 | -0.0614 | -6.762
-13.5 | -0.6995 | 0.08909 | -0.067 | -7.8516
-12.5 | -0.7519 | 0.06234 | -0.0849 | -12.0613
-12 | -0.7765 | 0.04927 | -0.0967 | -15.7601
-11.5 | -0.8096 | 0.03992 | -0.1002 | -20.2806
-11 | -0.843 | 0.03174 | -0.101 | -26.5595
-10.5 | -0.8629 | 0.02523 | -0.0993 | -34.2013
-10 | -0.8722 | 0.01989 | -0.0956 | -43.8512
-9.5 | -0.8589 | 0.01624 | -0.0912 | -52.8879
-9 | -0.8305 | 0.0138 | -0.0863 | -60.1812
-8.5 | -0.7965 | 0.01202 | -0.0806 | -66.2646
-8 | -0.7492 | 0.01094 | -0.0758 | -68.4826
-7.5 | -0.6943 | 0.01018 | -0.0719 | -68.2024
-7 | -0.6364 | 0.00958 | -0.0686 | -66.4301
-6.5 | -0.5762 | 0.00903 | -0.0659 | -63.8095
-6 | -0.5041 | 0.00854 | -0.0659 | -59.0281
-5.5 | -0.4359 | 0.00814 | -0.0653 | -53.5504
-5 | -0.3757 | 0.00775 | -0.0633 | -48.4774
-4.5 | -0.3172 | 0.00742 | -0.0611 | -42.7493
-4 | -0.2611 | 0.00709 | -0.0585 | -36.8265
-3.5 | -0.211 | 0.00666 | -0.0549 | -31.6817
-3 | -0.165 | 0.00616 | -0.0506 | -26.7857
-2.5 | -0.1252 | 0.00548 | -0.0452 | -22.8467
-2 | -0.0814 | 0.00496 | -0.0405 | -16.4113
-1.5 | -0.024 | 0.00481 | -0.0385 | -4.9896
-1 | 0.0369 | 0.00477 | -0.0372 | 7.7358
-0.5 | 0.0977 | 0.00475 | -0.036 | 20.5684
0 | 0.1594 | 0.00472 | -0.035 | 33.7712
0.5 | 0.2207 | 0.00475 | -0.0339 | 46.4632
1 | 0.2822 | 0.00478 | -0.0328 | 59.0377
1.5 | 0.342 | 0.00484 | -0.0313 | 70.6612
2 | 0.401 | 0.00492 | -0.0297 | 81.5041
2.5 | 0.4626 | 0.00502 | -0.0285 | 92.1514
3 | 0.5239 | 0.00521 | -0.0272 | 100.5566
3.5 | 0.5849 | 0.00554 | -0.0259 | 105.5776
4 | 0.6321 | 0.00648 | -0.0223 | 97.5463
4.5 | 0.6913 | 0.00758 | -0.0215 | 91.2005
5 | 0.735 | 0.00872 | -0.0176 | 84.289
5.5 | 0.7879 | 0.00943 | -0.0149 | 83.5525
6 | 0.8383 | 0.0102 | -0.0118 | 82.1863
7 | 0.9372 | 0.01195 | -0.0051 | 78.4268
7.5 | 0.9833 | 0.01309 | -0.0015 | 75.1184
8 | 1.0295 | 0.01435 | 0.0021 | 71.7422
8.5 | 1.0751 | 0.01576 | 0.0057 | 68.217
9 | 1.1157 | 0.01758 | 0.0097 | 63.4642
9.5 | 1.1556 | 0.0196 | 0.0135 | 58.9592
10 | 1.1908 | 0.02205 | 0.0174 | 54.0045
10.5 | 1.2336 | 0.02517 | 0.0185 | 49.0107
11 | 1.2435 | 0.02975 | 0.0233 | 41.7983
11.5 | 1.2404 | 0.03522 | 0.0277 | 35.2186
12 | 1.2228 | 0.04206 | 0.0312 | 29.0728
12.5 | 1.1922 | 0.05052 | 0.0329 | 23.5986
13 | 1.1686 | 0.05922 | 0.0329 | 19.7332
13.5 | 1.1314 | 0.07001 | 0.0305 | 16.1605
14 | 1.1069 | 0.08046 | 0.027 | 13.7571
14.5 | 1.0673 | 0.09348 | 0.0209 | 11.4174
15 | 1.038 | 0.10618 | 0.0142 | 9.7759
15.5 | 1.0091 | 0.11947 | 0.0068 | 8.4465
16 | 0.9807 | 0.13319 | -0.0011 | 7.3632

## 81. Re 6M Mach 0.00 (1)
BIGFOIL.COM POLAR EXPORT
NACA64A216
NACA64A216 |  |  |  | Cl Max: | 1.393 | at alpha= | 13 | deg
JavaFoil+Calcfoil stall+Eppler ext transition |  |  |  | L/D Max: | 111.17 | at alpha= | 3.5 | deg
Re: | 6000000 |  |  | Cd Min: | 0.00521 | at alpha= | -2 | deg
Mach: | 0 |  |  | Cl=0 at alpha= | -1.629 | deg
|  |  |  | @ Cl=0.1, Cd= | 0.0052337
|  |  |  | @ Cl=0.4, Cd= | 0.0053597
|  |  |  | @ Cl=0.6, Cd= | 0.0055977
alpha (deg) | Cl | Cd | Cm | Cl/Cd
-19.5 | -0.901 | 0.12813 | -0.004 | -7.028
-19 | -0.93 | 0.1147 | -0.005 | -8.11
-18.5 | -0.958 | 0.10116 | -0.006 | -9.47
-18 | -0.988 | 0.08301 | -0.007 | -11.901
-17.5 | -1.027 | 0.06125 | -0.008 | -16.764
-17 | -1.052 | 0.04976 | -0.009 | -21.132
-16.5 | -1.074 | 0.04006 | -0.01 | -26.816
-16 | -1.084 | 0.03594 | -0.011 | -30.159
-15.5 | -1.097 | 0.03012 | -0.011 | -36.407
-15 | -1.102 | 0.02642 | -0.012 | -41.725
-14.5 | -1.106 | 0.02269 | -0.013 | -48.771
-14 | -1.103 | 0.02057 | -0.014 | -53.618
-13.5 | -1.096 | 0.01853 | -0.015 | -59.152
-13 | -1.089 | 0.01624 | -0.016 | -67.044
-12.5 | -1.076 | 0.01469 | -0.017 | -73.256
-12 | -1.056 | 0.0137 | -0.018 | -77.087
-11.5 | -1.03 | 0.01288 | -0.019 | -79.996
-11 | -1 | 0.01225 | -0.02 | -81.66
-10.5 | -0.967 | 0.0116 | -0.021 | -83.374
-10 | -0.938 | 0.01092 | -0.022 | -85.905
-9.5 | -0.895 | 0.01043 | -0.023 | -85.766
-9 | -0.849 | 0.00997 | -0.024 | -85.189
-8.5 | -0.801 | 0.00959 | -0.025 | -83.528
-8 | -0.75 | 0.00929 | -0.026 | -80.779
-7.5 | -0.698 | 0.009 | -0.027 | -77.472
-7 | -0.643 | 0.00871 | -0.027 | -73.861
-6.5 | -0.586 | 0.00844 | -0.028 | -69.499
-6 | -0.529 | 0.00812 | -0.029 | -65.129
-5.5 | -0.47 | 0.00788 | -0.03 | -59.676
-5 | -0.411 | 0.00761 | -0.031 | -54.01
-4.5 | -0.351 | 0.00731 | -0.032 | -48.024
-4 | -0.291 | 0.00667 | -0.033 | -43.597
-3.5 | -0.23 | 0.006 | -0.034 | -38.31
-3 | -0.169 | 0.00529 | -0.035 | -31.89
-2.5 | -0.107 | 0.00525 | -0.036 | -20.467
-2 | -0.046 | 0.00521 | -0.037 | -8.819
-1.5 | 0.016 | 0.00521 | -0.038 | 2.999
-1 | 0.077 | 0.00523 | -0.038 | 14.764
-0.5 | 0.139 | 0.00524 | -0.039 | 26.523
0 | 0.201 | 0.00528 | -0.04 | 37.965
0.5 | 0.262 | 0.0053 | -0.041 | 49.446
1 | 0.324 | 0.00532 | -0.042 | 60.872
1.5 | 0.385 | 0.00535 | -0.043 | 72.021
2 | 0.447 | 0.00539 | -0.044 | 82.867
2.5 | 0.508 | 0.00543 | -0.045 | 93.599
3 | 0.568 | 0.00554 | -0.046 | 102.513
3.5 | 0.629 | 0.00565 | -0.047 | 111.17
4 | 0.689 | 0.00646 | -0.048 | 106.566
4.5 | 0.748 | 0.00702 | -0.048 | 106.561
5 | 0.807 | 0.00797 | -0.049 | 101.225
5.5 | 0.865 | 0.00896 | -0.05 | 96.573
6 | 0.921 | 0.00939 | -0.051 | 98.057
6.5 | 0.976 | 0.00999 | -0.052 | 97.722
7 | 1.029 | 0.01047 | -0.053 | 98.281
7.5 | 1.081 | 0.01105 | -0.054 | 97.79
8 | 1.125 | 0.01148 | -0.054 | 98.02
8.5 | 1.166 | 0.012 | -0.055 | 97.154
9 | 1.207 | 0.01255 | -0.055 | 96.155
9.5 | 1.246 | 0.01315 | -0.056 | 94.749
10 | 1.281 | 0.01381 | -0.057 | 92.777
10.5 | 1.314 | 0.01442 | -0.058 | 91.126
11 | 1.341 | 0.01514 | -0.058 | 88.608
11.5 | 1.362 | 0.01594 | -0.059 | 85.483
12 | 1.378 | 0.01683 | -0.06 | 81.871
12.5 | 1.389 | 0.01773 | -0.06 | 78.307
13 | 1.393 | 0.01878 | -0.061 | 74.194
13.5 | 1.393 | 0.01998 | -0.061 | 69.736
14 | 1.389 | 0.0214 | -0.062 | 64.893
14.5 | 1.38 | 0.02279 | -0.062 | 60.572
15 | 1.367 | 0.02454 | -0.063 | 55.692
15.5 | 1.347 | 0.02666 | -0.063 | 50.536
16 | 1.325 | 0.02912 | -0.063 | 45.485
16.5 | 1.299 | 0.03198 | -0.064 | 40.626
17 | 1.269 | 0.03573 | -0.064 | 35.511
17.5 | 1.234 | 0.04116 | -0.063 | 29.971
18 | 1.198 | 0.04669 | -0.063 | 25.658

## 82. Re 6M Mach 0.00 (2)
BIGFOIL.COM POLAR EXPORT
NACA64A216
NACA64A216 |  |  |  | Cl Max: | 1.6646 | at alpha= | 20 | deg
XFOIL ncrit=9 |  |  |  | L/D Max: | 99.5624 | at alpha= | 9 | deg
Re: | 6000000 |  |  | Cd Min: | 0.05279 | at alpha= | 20 | deg
Mach: | 0 |  |  | Cl=0 at alpha= | -1.4361 | deg
|  |  |  | @ Cl=0.1, Cd= | 0.0043702
|  |  |  | @ Cl=0.4, Cd= | 0.0046401
|  |  |  | @ Cl=0.6, Cd= | 0.0064473
alpha (deg) | Cl | Cd | Cm | Cl/Cd
-20 | -1.501 | 0.04299 | -0.0644 | -34.9151
-19.5 | -1.5014 | 0.03806 | -0.0647 | -39.4482
-19 | -1.4897 | 0.03455 | -0.0647 | -43.1172
-18.5 | -1.4739 | 0.03154 | -0.0643 | -46.7311
-18 | -1.4614 | 0.0284 | -0.0635 | -51.4577
-17.5 | -1.4441 | 0.02574 | -0.0625 | -56.1033
-17 | -1.4267 | 0.02324 | -0.0611 | -61.3898
-16.5 | -1.4072 | 0.02101 | -0.0594 | -66.9776
-16 | -1.3839 | 0.01922 | -0.0575 | -72.0031
-15.5 | -1.3619 | 0.0176 | -0.0548 | -77.3807
-15 | -1.3261 | 0.01645 | -0.0539 | -80.614
-14.5 | -1.281 | 0.0153 | -0.0543 | -83.7255
-14 | -1.2329 | 0.0143 | -0.0552 | -86.2168
-13.5 | -1.1949 | 0.01365 | -0.0533 | -87.5385
-13 | -1.1579 | 0.01298 | -0.0511 | -89.2065
-12.5 | -1.1178 | 0.01242 | -0.0491 | -90
-12 | -1.0788 | 0.01179 | -0.0468 | -91.5013
-11.5 | -1.0391 | 0.01127 | -0.0444 | -92.2005
-11 | -0.9941 | 0.01072 | -0.043 | -92.7332
-10.5 | -0.9449 | 0.01026 | -0.0424 | -92.0955
-10 | -0.8938 | 0.00987 | -0.0421 | -90.5572
-9.5 | -0.8429 | 0.00947 | -0.0417 | -89.0074
-9 | -0.7913 | 0.00907 | -0.0415 | -87.2437
-8.5 | -0.7376 | 0.00875 | -0.0415 | -84.2971
-8 | -0.6832 | 0.00844 | -0.0418 | -80.9479
-7.5 | -0.6277 | 0.00813 | -0.0422 | -77.2079
-7 | -0.5707 | 0.00782 | -0.0429 | -72.9795
-6.5 | -0.5095 | 0.00754 | -0.0445 | -67.5729
-6 | -0.4467 | 0.00727 | -0.0466 | -61.4443
-5.5 | -0.3903 | 0.00704 | -0.047 | -55.4403
-5 | -0.3369 | 0.00678 | -0.0469 | -49.6903
-4.5 | -0.2843 | 0.00656 | -0.0464 | -43.3384
-4 | -0.2335 | 0.0063 | -0.0456 | -37.0635
-3 | -0.1423 | 0.00551 | -0.0418 | -25.8258
-2.5 | -0.1001 | 0.00504 | -0.0391 | -19.8611
-2 | -0.0565 | 0.00465 | -0.0367 | -12.1505
-1.5 | -0.0067 | 0.00445 | -0.0356 | -1.5056
-1 | 0.0457 | 0.00439 | -0.0349 | 10.41
-0.5 | 0.0989 | 0.00437 | -0.0344 | 22.6316
1 | 0.2593 | 0.0044 | -0.0332 | 58.9318
2 | 0.3661 | 0.00455 | -0.0324 | 80.4615
2.5 | 0.4188 | 0.00469 | -0.0319 | 89.2964
3 | 0.4705 | 0.0049 | -0.0312 | 96.0204
3.5 | 0.5155 | 0.00544 | -0.0293 | 94.761
4 | 0.5628 | 0.00601 | -0.028 | 93.6439
5 | 0.6768 | 0.00735 | -0.0301 | 92.0816
5.5 | 0.7334 | 0.00781 | -0.0309 | 93.9052
6 | 0.7864 | 0.00825 | -0.0309 | 95.3212
6.5 | 0.8358 | 0.00868 | -0.0301 | 96.2903
7 | 0.8837 | 0.00906 | -0.0289 | 97.5386
7.5 | 0.931 | 0.00946 | -0.0277 | 98.4144
8 | 0.9781 | 0.00987 | -0.0265 | 99.0983
8.5 | 1.0245 | 0.0103 | -0.0253 | 99.466
9 | 1.0693 | 0.01074 | -0.0238 | 99.5624
9.5 | 1.1134 | 0.0112 | -0.0223 | 99.4107
10 | 1.1549 | 0.01177 | -0.0204 | 98.1223
10.5 | 1.1976 | 0.01228 | -0.0189 | 97.5244
11 | 1.2433 | 0.01274 | -0.0184 | 97.5903
11.5 | 1.2939 | 0.01358 | -0.0189 | 95.2798
12 | 1.3287 | 0.0144 | -0.0164 | 92.2708
12.5 | 1.3582 | 0.01555 | -0.0133 | 87.3441
13 | 1.3901 | 0.01662 | -0.0108 | 83.6402
13.5 | 1.4217 | 0.01779 | -0.0085 | 79.9157
14 | 1.4515 | 0.01911 | -0.0062 | 75.955
14.5 | 1.4789 | 0.02066 | -0.0039 | 71.5828
15 | 1.4993 | 0.02272 | -0.0012 | 65.9903
15.5 | 1.5272 | 0.02439 | 0.0005 | 62.6158
16 | 1.5484 | 0.02658 | 0.0026 | 58.2543
16.5 | 1.5669 | 0.02911 | 0.0045 | 53.8269
17 | 1.5871 | 0.0316 | 0.0061 | 50.2247
17.5 | 1.6063 | 0.03428 | 0.0073 | 46.8582
18 | 1.6204 | 0.0375 | 0.0086 | 43.2107
18.5 | 1.6358 | 0.04072 | 0.0095 | 40.1719
19 | 1.648 | 0.04437 | 0.0102 | 37.1422
19.5 | 1.6586 | 0.04827 | 0.0107 | 34.3609
20 | 1.6646 | 0.05279 | 0.0109 | 31.5325

## 83. Re 6M Mach 0.10 (1)
BIGFOIL.COM POLAR EXPORT
NACA64A216
NACA64A216 |  |  |  | Cl Max: | 1.382 | at alpha= | 13 | deg
JavaFoil+Calcfoil stall+Eppler ext transition |  |  |  | L/D Max: | 111.763 | at alpha= | 3.5 | deg
Re: | 6000000 |  |  | Cd Min: | 0.00521 | at alpha= | -2 | deg
Mach: | 0.1 |  |  | Cl=0 at alpha= | -1.629 | deg
|  |  |  | @ Cl=0.1, Cd= | 0.0052336
|  |  |  | @ Cl=0.4, Cd= | 0.0053763
|  |  |  | @ Cl=0.6, Cd= | 0.0055975
alpha (deg) | Cl | Cd | Cm | Cl/Cd
-19.5 | -0.848 | 0.13613 | -0.004 | -6.231
-19 | -0.877 | 0.12643 | -0.005 | -6.937
-18.5 | -0.906 | 0.11407 | -0.005 | -7.939
-18 | -0.917 | 0.1123 | -0.006 | -8.169
-17.5 | -0.953 | 0.08852 | -0.007 | -10.769
-17 | -1.005 | 0.05891 | -0.009 | -17.064
-16.5 | -1.032 | 0.04725 | -0.01 | -21.845
-16 | -1.051 | 0.04007 | -0.01 | -26.223
-15.5 | -1.068 | 0.03336 | -0.011 | -32.006
-15 | -1.08 | 0.02806 | -0.012 | -38.492
-14.5 | -1.088 | 0.02375 | -0.013 | -45.828
-14 | -1.088 | 0.02139 | -0.014 | -50.866
-13.5 | -1.084 | 0.01915 | -0.015 | -56.627
-13 | -1.079 | 0.01684 | -0.016 | -64.039
-12.5 | -1.07 | 0.01502 | -0.017 | -71.211
-12 | -1.051 | 0.014 | -0.018 | -75.078
-11.5 | -1.028 | 0.01306 | -0.019 | -78.702
-11 | -0.999 | 0.01241 | -0.02 | -80.485
-10.5 | -0.967 | 0.01175 | -0.021 | -82.335
-10 | -0.939 | 0.01108 | -0.022 | -84.754
-9.5 | -0.897 | 0.0105 | -0.023 | -85.451
-9 | -0.852 | 0.01009 | -0.024 | -84.395
-8.5 | -0.804 | 0.0097 | -0.025 | -82.891
-8 | -0.753 | 0.00934 | -0.026 | -80.654
-7.5 | -0.7 | 0.00903 | -0.027 | -77.568
-7 | -0.646 | 0.00872 | -0.028 | -74.078
-6.5 | -0.589 | 0.00845 | -0.029 | -69.691
-6 | -0.531 | 0.0082 | -0.029 | -64.795
-5.5 | -0.472 | 0.00789 | -0.03 | -59.86
-5 | -0.413 | 0.00765 | -0.031 | -53.947
-4.5 | -0.353 | 0.00733 | -0.032 | -48.119
-4 | -0.292 | 0.00671 | -0.033 | -43.531
-3.5 | -0.231 | 0.00602 | -0.034 | -38.402
-3 | -0.17 | 0.0053 | -0.035 | -32.004
-2.5 | -0.108 | 0.00525 | -0.036 | -20.559
-2 | -0.046 | 0.00521 | -0.037 | -8.86
-1.5 | 0.016 | 0.00521 | -0.038 | 3.014
-1 | 0.078 | 0.00523 | -0.039 | 14.834
-0.5 | 0.14 | 0.00524 | -0.04 | 26.648
0 | 0.202 | 0.00528 | -0.041 | 38.138
0.5 | 0.263 | 0.0053 | -0.041 | 49.67
1 | 0.325 | 0.00532 | -0.042 | 61.148
1.5 | 0.387 | 0.00537 | -0.043 | 72.073
2 | 0.449 | 0.0054 | -0.044 | 83.213
2.5 | 0.511 | 0.00543 | -0.045 | 93.988
3 | 0.571 | 0.00555 | -0.046 | 102.922
3.5 | 0.632 | 0.00565 | -0.047 | 111.763
4 | 0.692 | 0.00649 | -0.048 | 106.687
4.5 | 0.752 | 0.00707 | -0.049 | 106.286
5 | 0.811 | 0.00804 | -0.05 | 100.862
5.5 | 0.869 | 0.00903 | -0.05 | 96.245
6 | 0.925 | 0.00948 | -0.051 | 97.643
6.5 | 0.981 | 0.01006 | -0.052 | 97.506
7 | 1.034 | 0.01053 | -0.053 | 98.174
7.5 | 1.085 | 0.0112 | -0.054 | 96.923
8 | 1.127 | 0.01161 | -0.054 | 96.997
8.5 | 1.169 | 0.01212 | -0.055 | 96.482
9 | 1.21 | 0.01268 | -0.056 | 95.425
9.5 | 1.248 | 0.01331 | -0.056 | 93.775
10 | 1.283 | 0.01397 | -0.057 | 91.831
10.5 | 1.314 | 0.01466 | -0.058 | 89.629
11 | 1.341 | 0.01534 | -0.059 | 87.386
11.5 | 1.359 | 0.01618 | -0.059 | 84.031
12 | 1.373 | 0.01711 | -0.06 | 80.251
12.5 | 1.38 | 0.01807 | -0.06 | 76.393
13 | 1.382 | 0.01923 | -0.061 | 71.876
13.5 | 1.379 | 0.02043 | -0.062 | 67.512
14 | 1.371 | 0.02205 | -0.062 | 62.175
14.5 | 1.358 | 0.02355 | -0.063 | 57.648
15 | 1.339 | 0.02556 | -0.063 | 52.383
15.5 | 1.315 | 0.02774 | -0.063 | 47.427
16 | 1.288 | 0.03049 | -0.063 | 42.245
16.5 | 1.257 | 0.03367 | -0.064 | 37.34
17 | 1.222 | 0.03809 | -0.064 | 32.072
17.5 | 1.179 | 0.0449 | -0.063 | 26.263
18 | 1.138 | 0.05144 | -0.063 | 22.128

## 84. Re 6M Mach 0.10 (2)
BIGFOIL.COM POLAR EXPORT
NACA64A216
NACA64A216 |  |  |  | Cl Max: | 1.6544 | at alpha= | 20 | deg
XFOIL ncrit=9 |  |  |  | L/D Max: | 99.1032 | at alpha= | 8.5 | deg
Re: | 6000000 |  |  | Cd Min: | 0.05619 | at alpha= | 20 | deg
Mach: | 0.1 |  |  | Cl=0 at alpha= | -1.4318 | deg
|  |  |  | @ Cl=0.1, Cd= | 0.00438
|  |  |  | @ Cl=0.4, Cd= | 0.0046453
|  |  |  | @ Cl=0.6, Cd= | 0.0064337
alpha (deg) | Cl | Cd | Cm | Cl/Cd
-20 | -1.4852 | 0.0468 | -0.0662 | -31.735
-19.5 | -1.4912 | 0.04105 | -0.067 | -36.3264
-19 | -1.4819 | 0.03705 | -0.0672 | -39.9973
-18.5 | -1.4661 | 0.03385 | -0.0669 | -43.3117
-18 | -1.4478 | 0.03099 | -0.0665 | -46.7183
-17.5 | -1.4399 | 0.02744 | -0.0653 | -52.4745
-17 | -1.4222 | 0.0248 | -0.0641 | -57.3468
-16.5 | -1.4045 | 0.02229 | -0.0624 | -63.0103
-16 | -1.3829 | 0.02024 | -0.0605 | -68.3251
-15.5 | -1.3611 | 0.01841 | -0.058 | -73.9326
-14.5 | -1.2751 | 0.01594 | -0.0587 | -79.9937
-14 | -1.2355 | 0.01468 | -0.0578 | -84.1621
-13.5 | -1.1975 | 0.01396 | -0.0559 | -85.7808
-13 | -1.1608 | 0.01323 | -0.0535 | -87.74
-12.5 | -1.1216 | 0.01261 | -0.0512 | -88.9453
-12 | -1.0811 | 0.012 | -0.0491 | -90.0917
-11.5 | -1.0408 | 0.01143 | -0.0467 | -91.0586
-11 | -0.9988 | 0.01087 | -0.0445 | -91.8859
-10.5 | -0.9498 | 0.01038 | -0.0437 | -91.5029
-10 | -0.8987 | 0.00996 | -0.0432 | -90.2309
-9.5 | -0.8469 | 0.00957 | -0.0428 | -88.4953
-9 | -0.7954 | 0.00914 | -0.0424 | -87.0241
-8.5 | -0.7416 | 0.00881 | -0.0423 | -84.1771
-8 | -0.6867 | 0.0085 | -0.0425 | -80.7882
-7.5 | -0.631 | 0.00817 | -0.0428 | -77.2338
-7 | -0.5735 | 0.00787 | -0.0435 | -72.8717
-6.5 | -0.5123 | 0.00758 | -0.045 | -67.5858
-6 | -0.4491 | 0.0073 | -0.047 | -61.5205
-5.5 | -0.3925 | 0.00706 | -0.0475 | -55.5949
-5 | -0.3383 | 0.00681 | -0.0473 | -49.6769
-4.5 | -0.2857 | 0.00658 | -0.0468 | -43.4195
-4 | -0.2347 | 0.00632 | -0.046 | -37.1361
-3.5 | -0.1881 | 0.00594 | -0.0442 | -31.6667
-3 | -0.143 | 0.00554 | -0.0421 | -25.8123
-2.5 | -0.1006 | 0.00506 | -0.0394 | -19.8814
-2 | -0.057 | 0.00466 | -0.0369 | -12.2318
-1.5 | -0.0072 | 0.00446 | -0.0357 | -1.6143
-1 | 0.0456 | 0.00439 | -0.035 | 10.3872
-0.5 | 0.099 | 0.00438 | -0.0345 | 22.6027
0.5 | 0.2062 | 0.00438 | -0.0336 | 47.0776
1 | 0.2604 | 0.0044 | -0.0333 | 59.1818
2 | 0.3677 | 0.00456 | -0.0324 | 80.636
2.5 | 0.4207 | 0.0047 | -0.0319 | 89.5106
3 | 0.4728 | 0.00491 | -0.0312 | 96.2933
3.5 | 0.5178 | 0.00545 | -0.0292 | 95.0092
4 | 0.5651 | 0.00604 | -0.0278 | 93.5596
4.5 | 0.6174 | 0.00663 | -0.0276 | 93.1222
5 | 0.6799 | 0.0074 | -0.03 | 91.8784
5.5 | 0.7364 | 0.00786 | -0.0306 | 93.6896
6 | 0.7891 | 0.0083 | -0.0304 | 95.0723
6.5 | 0.8376 | 0.00873 | -0.0293 | 95.945
7 | 0.886 | 0.00911 | -0.0282 | 97.2558
7.5 | 0.934 | 0.00951 | -0.027 | 98.2124
8 | 0.9812 | 0.00994 | -0.0257 | 98.7123
8.5 | 1.0277 | 0.01037 | -0.0244 | 99.1032
9 | 1.0721 | 0.01085 | -0.0227 | 98.8111
9.5 | 1.1163 | 0.01133 | -0.0211 | 98.526
10 | 1.1579 | 0.01191 | -0.0191 | 97.2208
10.5 | 1.2001 | 0.01247 | -0.0175 | 96.239
11 | 1.2485 | 0.01296 | -0.0174 | 96.3349
11.5 | 1.2965 | 0.01384 | -0.0172 | 93.6777
12 | 1.3309 | 0.01473 | -0.0146 | 90.353
12.5 | 1.3605 | 0.01593 | -0.0114 | 85.4049
13 | 1.3918 | 0.01713 | -0.0088 | 81.2493
13.5 | 1.424 | 0.01833 | -0.0065 | 77.6869
14 | 1.4533 | 0.01976 | -0.0042 | 73.5476
14.5 | 1.4793 | 0.02148 | -0.0017 | 68.8687
15 | 1.4992 | 0.02369 | 0.001 | 63.2841
15.5 | 1.5254 | 0.02557 | 0.0029 | 59.6558
16 | 1.5487 | 0.02774 | 0.0048 | 55.8291
16.5 | 1.5665 | 0.03044 | 0.0067 | 51.4619
17 | 1.5855 | 0.03317 | 0.0083 | 47.7992
17.5 | 1.6042 | 0.03604 | 0.0096 | 44.5117
18 | 1.6165 | 0.03956 | 0.0108 | 40.862
18.5 | 1.6304 | 0.04309 | 0.0116 | 37.8371
19 | 1.6413 | 0.04701 | 0.0123 | 34.9138
19.5 | 1.6497 | 0.05133 | 0.0126 | 32.1391
20 | 1.6544 | 0.05619 | 0.0127 | 29.443

## 85. Re 6M Mach 0.25 (1)
BIGFOIL.COM POLAR EXPORT
NACA64A216
NACA64A216 |  |  |  | Cl Max: | 1.327 | at alpha= | 11.5 | deg
JavaFoil+Calcfoil stall+Eppler ext transition |  |  |  | L/D Max: | 113.501 | at alpha= | 3.5 | deg
Re: | 6000000 |  |  | Cd Min: | 0.00526 | at alpha= | -2 | deg
Mach: | 0.25 |  |  | Cl=0 at alpha= | -1.627 | deg
|  |  |  | @ Cl=0.1, Cd= | 0.0052763
|  |  |  | @ Cl=0.4, Cd= | 0.0054206
|  |  |  | @ Cl=0.6, Cd= | 0.0056344
alpha (deg) | Cl | Cd | Cm | Cl/Cd
-17.5 | -0.63 | 0.13564 | -0.005 | -4.646
-17 | -0.674 | 0.12937 | -0.006 | -5.206
-16.5 | -0.715 | 0.11812 | -0.006 | -6.054
-16 | -0.754 | 0.10801 | -0.007 | -6.98
-15.5 | -0.786 | 0.10149 | -0.008 | -7.746
-15 | -0.848 | 0.06921 | -0.011 | -12.254
-14.5 | -0.912 | 0.04379 | -0.013 | -20.823
-14 | -0.958 | 0.0304 | -0.014 | -31.496
-13.5 | -0.983 | 0.02458 | -0.015 | -39.994
-13 | -0.997 | 0.02116 | -0.016 | -47.142
-12.5 | -1.004 | 0.01848 | -0.017 | -54.345
-12 | -1.003 | 0.01658 | -0.018 | -60.521
-11.5 | -0.999 | 0.01459 | -0.02 | -68.493
-11 | -0.983 | 0.01348 | -0.021 | -72.94
-10.5 | -0.96 | 0.01267 | -0.022 | -75.76
-10 | -0.93 | 0.01194 | -0.022 | -77.917
-9.5 | -0.896 | 0.01135 | -0.023 | -78.994
-9 | -0.863 | 0.01057 | -0.025 | -81.58
-8.5 | -0.817 | 0.01014 | -0.026 | -80.566
-8 | -0.768 | 0.00968 | -0.026 | -79.326
-7.5 | -0.716 | 0.00933 | -0.027 | -76.672
-7 | -0.661 | 0.00901 | -0.028 | -73.351
-6.5 | -0.603 | 0.0087 | -0.029 | -69.337
-6 | -0.545 | 0.00838 | -0.03 | -64.952
-5.5 | -0.485 | 0.00809 | -0.031 | -59.916
-5 | -0.424 | 0.00779 | -0.032 | -54.413
-4.5 | -0.362 | 0.00745 | -0.033 | -48.588
-4 | -0.3 | 0.00683 | -0.034 | -43.943
-3.5 | -0.237 | 0.00613 | -0.035 | -38.695
-3 | -0.174 | 0.00557 | -0.036 | -31.304
-2.5 | -0.111 | 0.00531 | -0.037 | -20.877
-2 | -0.047 | 0.00526 | -0.038 | -9.016
-1.5 | 0.016 | 0.00527 | -0.039 | 3.067
-1 | 0.08 | 0.00527 | -0.04 | 15.153
-0.5 | 0.143 | 0.00529 | -0.041 | 27.138
0 | 0.207 | 0.00532 | -0.042 | 38.935
0.5 | 0.271 | 0.00534 | -0.043 | 50.674
1 | 0.334 | 0.00538 | -0.043 | 62.128
1.5 | 0.398 | 0.00542 | -0.044 | 73.438
2 | 0.461 | 0.00544 | -0.045 | 84.765
2.5 | 0.525 | 0.00551 | -0.046 | 95.179
3 | 0.586 | 0.00561 | -0.047 | 104.519
3.5 | 0.649 | 0.00572 | -0.048 | 113.501
4 | 0.711 | 0.00666 | -0.049 | 106.744
4.5 | 0.772 | 0.00728 | -0.05 | 106.033
5 | 0.832 | 0.00828 | -0.051 | 100.595
5.5 | 0.892 | 0.0093 | -0.052 | 95.844
6 | 0.949 | 0.00994 | -0.053 | 95.461
6.5 | 1.004 | 0.01051 | -0.054 | 95.607
7 | 1.058 | 0.01106 | -0.054 | 95.598
7.5 | 1.099 | 0.01164 | -0.055 | 94.436
8 | 1.144 | 0.01221 | -0.056 | 93.66
8.5 | 1.185 | 0.01281 | -0.056 | 92.518
9 | 1.223 | 0.01347 | -0.057 | 90.797
9.5 | 1.256 | 0.01421 | -0.058 | 88.442
10 | 1.285 | 0.01496 | -0.059 | 85.909
10.5 | 1.308 | 0.01573 | -0.059 | 83.161
11 | 1.323 | 0.01673 | -0.06 | 79.118
11.5 | 1.327 | 0.01777 | -0.061 | 74.697
12 | 1.322 | 0.01901 | -0.061 | 69.526
12.5 | 1.308 | 0.02039 | -0.062 | 64.153
13 | 1.287 | 0.02188 | -0.062 | 58.798
13.5 | 1.256 | 0.02383 | -0.063 | 52.698
14 | 1.214 | 0.02635 | -0.063 | 46.066
14.5 | 1.164 | 0.02951 | -0.063 | 39.428
15 | 1.102 | 0.03482 | -0.063 | 31.64
15.5 | 1.035 | 0.04025 | -0.062 | 25.715
16 | 0.936 | 0.06158 | -0.059 | 15.192
16.5 | 0.811 | 0.11081 | -0.046 | 7.318

## 86. Re 6M Mach 0.25 (2)
BIGFOIL.COM POLAR EXPORT
NACA64A216
NACA64A216 |  |  |  | Cl Max: | 1.5791 | at alpha= | 18.5 | deg
XFOIL ncrit=9 |  |  |  | L/D Max: | 98.1984 | at alpha= | 3 | deg
Re: | 6000000 |  |  | Cd Min: | 0.08716 | at alpha= | -20 | deg
Mach: | 0.25 |  |  | Cl=0 at alpha= | -1.4101 | deg
|  |  |  | @ Cl=0.1, Cd= | 0.00441
|  |  |  | @ Cl=0.4, Cd= | 0.0046605
|  |  |  | @ Cl=0.6, Cd= | 0.0063935
alpha (deg) | Cl | Cd | Cm | Cl/Cd
-20 | -1.2588 | 0.08716 | -0.06 | -14.4424
-19.5 | -1.3374 | 0.06987 | -0.0695 | -19.1413
-19 | -1.3678 | 0.05977 | -0.0738 | -22.8844
-18.5 | -1.3501 | 0.05535 | -0.0748 | -24.3921
-18 | -1.3567 | 0.04863 | -0.0766 | -27.8984
-17.5 | -1.3813 | 0.04068 | -0.078 | -33.9553
-17 | -1.351 | 0.03809 | -0.0776 | -35.4686
-16.5 | -1.3598 | 0.03245 | -0.077 | -41.9045
-16 | -1.356 | 0.02821 | -0.0755 | -48.0681
-15.5 | -1.3444 | 0.0248 | -0.0735 | -54.2097
-15 | -1.3212 | 0.0224 | -0.0713 | -58.9821
-14.5 | -1.2972 | 0.02028 | -0.0686 | -63.9645
-14 | -1.2492 | 0.01793 | -0.0704 | -69.6709
-13.5 | -1.2028 | 0.01651 | -0.0701 | -72.8528
-13 | -1.1698 | 0.01517 | -0.0672 | -77.1127
-12.5 | -1.1336 | 0.0141 | -0.0643 | -80.3972
-12 | -1.0952 | 0.01322 | -0.0613 | -82.8442
-11.5 | -1.0543 | 0.01247 | -0.0584 | -84.5469
-11 | -1.0125 | 0.01171 | -0.0555 | -86.4646
-10.5 | -0.9688 | 0.01109 | -0.0527 | -87.358
-10 | -0.9238 | 0.01054 | -0.05 | -87.6471
-9.5 | -0.8705 | 0.01006 | -0.049 | -86.5308
-9 | -0.8159 | 0.00963 | -0.0482 | -84.7248
-8.5 | -0.7626 | 0.00914 | -0.0472 | -83.4354
-8 | -0.7062 | 0.00878 | -0.0468 | -80.4328
-7.5 | -0.6489 | 0.00843 | -0.0467 | -76.9751
-7 | -0.5892 | 0.00811 | -0.0471 | -72.651
-6.5 | -0.5265 | 0.00779 | -0.0482 | -67.5866
-6 | -0.4611 | 0.00748 | -0.05 | -61.6444
-5.5 | -0.4033 | 0.00719 | -0.05 | -56.0918
-5 | -0.3471 | 0.00694 | -0.0498 | -50.0144
-4.5 | -0.2928 | 0.0067 | -0.0491 | -43.7015
-4 | -0.2404 | 0.00644 | -0.048 | -37.3292
-3.5 | -0.1927 | 0.00605 | -0.046 | -31.8512
-3 | -0.147 | 0.00564 | -0.0436 | -26.0638
-2.5 | -0.1042 | 0.00515 | -0.0406 | -20.233
-2 | -0.0602 | 0.0047 | -0.0378 | -12.8085
-1.5 | -0.0098 | 0.00452 | -0.0363 | -2.1681
-1 | 0.0447 | 0.00443 | -0.0356 | 10.0903
-0.5 | 0.0998 | 0.00441 | -0.035 | 22.6304
0.5 | 0.2099 | 0.00443 | -0.0339 | 47.3815
1 | 0.2659 | 0.00444 | -0.0335 | 59.8874
1.5 | 0.3212 | 0.0045 | -0.033 | 71.3778
2 | 0.3764 | 0.0046 | -0.0325 | 81.8261
2.5 | 0.431 | 0.00474 | -0.0319 | 90.9283
3 | 0.4851 | 0.00494 | -0.0312 | 98.1984
3.5 | 0.5303 | 0.00552 | -0.0288 | 96.0688
4 | 0.5783 | 0.00616 | -0.0271 | 93.8799
4.5 | 0.635 | 0.00677 | -0.0275 | 93.7962
5 | 0.6957 | 0.00763 | -0.0289 | 91.1796
5.5 | 0.7492 | 0.00808 | -0.0283 | 92.7228
6 | 0.8001 | 0.00852 | -0.0271 | 93.9085
6.5 | 0.8499 | 0.00899 | -0.0257 | 94.5384
7 | 0.9012 | 0.00939 | -0.0245 | 95.9744
7.5 | 0.9494 | 0.00988 | -0.0228 | 96.0931
8 | 0.9959 | 0.0104 | -0.0208 | 95.7596
8.5 | 1.0424 | 0.0109 | -0.0189 | 95.633
9 | 1.0872 | 0.01148 | -0.0167 | 94.7038
9.5 | 1.1299 | 0.01216 | -0.0143 | 92.9194
10 | 1.1721 | 0.01289 | -0.0119 | 90.931
10.5 | 1.2124 | 0.01374 | -0.0095 | 88.2387
11.5 | 1.3083 | 0.01561 | -0.008 | 83.8117
12 | 1.3401 | 0.01699 | -0.0047 | 78.8758
12.5 | 1.3716 | 0.01848 | -0.0016 | 74.2208
13 | 1.4018 | 0.02015 | 0.0013 | 69.5682
13.5 | 1.4298 | 0.02206 | 0.0043 | 64.8141
14 | 1.457 | 0.02413 | 0.0069 | 60.3813
14.5 | 1.4757 | 0.02687 | 0.0099 | 54.92
15 | 1.4966 | 0.02966 | 0.0123 | 50.4585
15.5 | 1.519 | 0.03244 | 0.0144 | 46.8249
16 | 1.5408 | 0.03543 | 0.0161 | 43.4886
16.5 | 1.5528 | 0.03935 | 0.0179 | 39.4612
17 | 1.5641 | 0.04353 | 0.0193 | 35.9315
17.5 | 1.5749 | 0.04791 | 0.0203 | 32.8721
18 | 1.5771 | 0.05333 | 0.0209 | 29.5725
18.5 | 1.5791 | 0.05897 | 0.021 | 26.778
19 | 1.5765 | 0.06529 | 0.0207 | 24.1461
19.5 | 1.5652 | 0.07287 | 0.0194 | 21.4793
20 | 1.5499 | 0.08121 | 0.0175 | 19.0851

## 87. Re 6M Mach 0.50 (1)
BIGFOIL.COM POLAR EXPORT
NACA64A216
NACA64A216 |  |  |  | Cl Max: | 1.233 | at alpha= | 20 | deg
JavaFoil+Calcfoil stall+Eppler ext transition |  |  |  | L/D Max: | 110.095 | at alpha= | 3 | deg
Re: | 6000000 |  |  | Cd Min: | 0.00542 | at alpha= | -1.5 | deg
Mach: | 0.5 |  |  | Cl=0 at alpha= | -1.6268 | deg
|  |  |  | @ Cl=0.1, Cd= | 0.0054531
|  |  |  | @ Cl=0.4, Cd= | 0.0056056
|  |  |  | @ Cl=0.6, Cd= | 0.0058125
alpha (deg) | Cl | Cd | Cm | Cl/Cd
-20 | -1.033 | 0.15307 | -0.004 | -6.746
-19.5 | -1.013 | 0.1476 | -0.004 | -6.865
-19 | -0.98 | 0.14468 | -0.005 | -6.771
-18.5 | -0.949 | 0.1422 | -0.005 | -6.677
-18 | -0.921 | 0.13784 | -0.006 | -6.682
-17.5 | -0.893 | 0.13278 | -0.006 | -6.729
-17 | -0.87 | 0.12927 | -0.007 | -6.727
-16.5 | -0.839 | 0.12572 | -0.007 | -6.673
-16 | -0.809 | 0.12027 | -0.007 | -6.728
-15.5 | -0.781 | 0.11384 | -0.008 | -6.865
-15 | -0.754 | 0.11787 | -0.008 | -6.4
-14.5 | -0.727 | 0.10738 | -0.009 | -6.77
-14 | -0.697 | 0.10233 | -0.009 | -6.812
-13.5 | -0.669 | 0.09381 | -0.01 | -7.137
-13 | -0.642 | 0.08737 | -0.01 | -7.344
-12.5 | -0.614 | 0.09316 | -0.01 | -6.588
-12 | -0.586 | 0.08253 | -0.011 | -7.105
-11.5 | -0.56 | 0.07441 | -0.012 | -7.532
-11 | -0.541 | 0.06324 | -0.015 | -8.552
-10.5 | -0.501 | 0.07323 | -0.012 | -6.847
-10 | -0.482 | 0.05948 | -0.016 | -8.099
-9.5 | -0.527 | 0.01791 | -0.025 | -29.432
-9 | -0.418 | 0.06008 | -0.014 | -6.953
-8.5 | -0.76 | 0.01363 | -0.028 | -55.753
-8 | -0.771 | 0.01248 | -0.029 | -61.782
-7.5 | -0.748 | 0.01157 | -0.03 | -64.633
-7 | -0.713 | 0.01065 | -0.032 | -66.973
-6.5 | -0.659 | 0.01002 | -0.033 | -65.746
-6 | -0.599 | 0.0095 | -0.034 | -63.082
-5.5 | -0.536 | 0.00903 | -0.035 | -59.349
-5 | -0.47 | 0.00862 | -0.036 | -54.549
-4.5 | -0.403 | 0.00815 | -0.037 | -49.423
-4 | -0.334 | 0.00781 | -0.038 | -42.816
-3.5 | -0.265 | 0.00691 | -0.039 | -38.3
-3 | -0.195 | 0.00607 | -0.04 | -32.051
-2.5 | -0.124 | 0.00549 | -0.041 | -22.558
-2 | -0.053 | 0.00544 | -0.042 | -9.736
-1.5 | 0.018 | 0.00542 | -0.043 | 3.332
-1 | 0.089 | 0.00545 | -0.044 | 16.38
-0.5 | 0.16 | 0.00547 | -0.045 | 29.33
0 | 0.232 | 0.00551 | -0.047 | 42.025
0.5 | 0.303 | 0.00553 | -0.048 | 54.704
1 | 0.374 | 0.00558 | -0.049 | 66.936
1.5 | 0.445 | 0.00565 | -0.05 | 78.77
2 | 0.516 | 0.00568 | -0.051 | 90.773
2.5 | 0.587 | 0.00578 | -0.052 | 101.546
3 | 0.655 | 0.00595 | -0.053 | 110.095
3.5 | 0.724 | 0.00668 | -0.054 | 108.375
4 | 0.793 | 0.00761 | -0.055 | 104.134
4.5 | 0.86 | 0.00894 | -0.056 | 96.125
5 | 0.923 | 0.0103 | -0.057 | 89.601
5.5 | 0.977 | 0.01122 | -0.057 | 87.084
6 | 1.032 | 0.01201 | -0.058 | 85.911
6.5 | 1.081 | 0.01289 | -0.059 | 83.867
7 | 1.122 | 0.01372 | -0.06 | 81.793
7.5 | 1.149 | 0.01475 | -0.061 | 77.884
8 | 1.154 | 0.0159 | -0.062 | 72.579
8.5 | 1.115 | 0.01744 | -0.062 | 63.919
9 | 0.722 | 0.01924 | -0.063 | 37.538
9.5 | 0.733 | 0.02551 | -0.061 | 28.739
10 | 0.783 | 0.02217 | -0.064 | 35.307
10.5 | 0.799 | 0.02721 | -0.063 | 29.36
11 | 0.71 | 0.07993 | -0.035 | 8.888
11.5 | 0.745 | 0.07549 | -0.042 | 9.875
12 | 0.766 | 0.0869 | -0.037 | 8.814
12.5 | 0.794 | 0.09399 | -0.038 | 8.452
13 | 0.82 | 0.09149 | -0.037 | 8.965
13.5 | 0.848 | 0.09945 | -0.039 | 8.53
14 | 0.881 | 0.10386 | -0.043 | 8.481
14.5 | 0.903 | 0.10849 | -0.04 | 8.327
15 | 0.931 | 0.114 | -0.041 | 8.165
15.5 | 0.961 | 0.11696 | -0.044 | 8.217
16 | 0.996 | 0.12053 | -0.048 | 8.264
16.5 | 1.015 | 0.12381 | -0.045 | 8.195
17 | 1.042 | 0.12902 | -0.046 | 8.079
17.5 | 1.081 | 0.12969 | -0.051 | 8.334
18 | 1.123 | 0.1259 | -0.056 | 8.922
18.5 | 1.125 | 0.14152 | -0.049 | 7.952
19 | 1.155 | 0.14694 | -0.05 | 7.86
19.5 | 1.195 | 0.14394 | -0.055 | 8.301
20 | 1.233 | 0.14539 | -0.059 | 8.478

## 88. Re 6M Mach 0.50 (2)
BIGFOIL.COM POLAR EXPORT
NACA64A216
NACA64A216 |  |  |  | Cl Max: | 1.259 | at alpha= | 11.5 | deg
XFOIL ncrit=9 |  |  |  | L/D Max: | 102.71 | at alpha= | 3 | deg
Re: | 6000000 |  |  | Cd Min: | 0.14448 | at alpha= | 16.5 | deg
Mach: | 0.5 |  |  | Cl=0 at alpha= | -1.3134 | deg
|  |  |  | @ Cl=0.1, Cd= | 0.0045898
|  |  |  | @ Cl=0.4, Cd= | 0.004792
|  |  |  | @ Cl=0.6, Cd= | 0.0061619
alpha (deg) | Cl | Cd | Cm | Cl/Cd
-15 | -0.6435 | 0.12315 | -0.0489 | -5.2253
-14.5 | -0.6752 | 0.10942 | -0.057 | -6.1707
-14 | -0.7081 | 0.09629 | -0.0644 | -7.3538
-13.5 | -0.7252 | 0.08554 | -0.0695 | -8.4779
-13 | -0.7487 | 0.07184 | -0.0788 | -10.4218
-12.5 | -0.7665 | 0.05818 | -0.0915 | -13.1746
-12 | -0.797 | 0.04757 | -0.0975 | -16.7543
-11.5 | -0.8287 | 0.0386 | -0.1004 | -21.4689
-11 | -0.8588 | 0.03073 | -0.101 | -27.9466
-10.5 | -0.8778 | 0.02434 | -0.0991 | -36.0641
-10 | -0.8885 | 0.01899 | -0.0951 | -46.7878
-9.5 | -0.8766 | 0.01537 | -0.0903 | -57.0332
-9 | -0.8484 | 0.01306 | -0.0848 | -64.9617
-8.5 | -0.8091 | 0.01157 | -0.0792 | -69.9309
-8 | -0.7621 | 0.01052 | -0.0741 | -72.443
-7.5 | -0.7062 | 0.00981 | -0.0701 | -71.9878
-7 | -0.6483 | 0.00927 | -0.0666 | -69.9353
-6.5 | -0.5843 | 0.00876 | -0.0646 | -66.7009
-6 | -0.5131 | 0.00831 | -0.0643 | -61.7449
-5.5 | -0.4427 | 0.00791 | -0.0641 | -55.9671
-5 | -0.3803 | 0.00755 | -0.0625 | -50.3709
-4.5 | -0.3205 | 0.00723 | -0.0605 | -44.3292
-4 | -0.263 | 0.00694 | -0.0582 | -37.8963
-3.5 | -0.2103 | 0.00655 | -0.055 | -32.1069
-3 | -0.1615 | 0.0061 | -0.0512 | -26.4754
-2 | -0.074 | 0.00501 | -0.0419 | -14.7705
-1.5 | -0.0225 | 0.00469 | -0.0388 | -4.7974
-1 | 0.0378 | 0.00462 | -0.0374 | 8.1818
-0.5 | 0.0995 | 0.00459 | -0.0364 | 21.6776
0 | 0.1612 | 0.00457 | -0.0354 | 35.2735
0.5 | 0.2235 | 0.00458 | -0.0345 | 48.7991
1 | 0.2851 | 0.00464 | -0.0335 | 61.444
1.5 | 0.3456 | 0.0047 | -0.0321 | 73.5319
2 | 0.4047 | 0.0048 | -0.0305 | 84.3125
2.5 | 0.466 | 0.00491 | -0.0292 | 94.9084
3 | 0.5269 | 0.00513 | -0.0279 | 102.7096
3.5 | 0.5768 | 0.00579 | -0.0246 | 99.62
4 | 0.6317 | 0.00667 | -0.0226 | 94.7076
4.5 | 0.6958 | 0.00759 | -0.0227 | 91.6733
5 | 0.7395 | 0.00863 | -0.0185 | 85.6895
5.5 | 0.7951 | 0.00921 | -0.0161 | 86.3301
6 | 0.848 | 0.00988 | -0.0132 | 85.83
6.5 | 0.8968 | 0.01073 | -0.0097 | 83.5788
7 | 0.9483 | 0.01154 | -0.0066 | 82.175
7.5 | 0.9954 | 0.01261 | -0.0029 | 78.9374
8 | 1.0427 | 0.01378 | 0.0008 | 75.6676
8.5 | 1.089 | 0.01512 | 0.0044 | 72.0238
9 | 1.1316 | 0.0168 | 0.0084 | 67.3571
9.5 | 1.1721 | 0.01873 | 0.0124 | 62.5788
10 | 1.2084 | 0.02107 | 0.0165 | 57.3517
10.5 | 1.2366 | 0.02406 | 0.0209 | 51.3965
11 | 1.2535 | 0.02813 | 0.0251 | 44.561
11.5 | 1.259 | 0.03392 | 0.0275 | 37.1167
12 | 1.2409 | 0.04071 | 0.0313 | 30.4815
12.5 | 1.21 | 0.04906 | 0.0333 | 24.6637
13 | 1.1867 | 0.05761 | 0.0335 | 20.5989
13.5 | 1.1502 | 0.06817 | 0.0314 | 16.8725
14 | 1.1155 | 0.07948 | 0.0276 | 14.035
14.5 | 1.0791 | 0.09207 | 0.0218 | 11.7204
15 | 1.0507 | 0.10454 | 0.0153 | 10.0507
15.5 | 1.0193 | 0.11804 | 0.0078 | 8.6352
16 | 0.9922 | 0.13149 | 0.0001 | 7.5458
16.5 | 0.9703 | 0.14448 | -0.0074 | 6.7158

## 89. Re 7M Mach 0.00 (1)
BIGFOIL.COM POLAR EXPORT
NACA64A216
NACA64A216 |  |  |  | Cl Max: | 1.396 | at alpha= | 13.5 | deg
JavaFoil+Calcfoil stall+Eppler ext transition |  |  |  | L/D Max: | 103.65 | at alpha= | 4.5 | deg
Re: | 7000000 |  |  | Cd Min: | 0.00512 | at alpha= | -1.5 | deg
Mach: | 0 |  |  | Cl=0 at alpha= | -1.629 | deg
|  |  |  | @ Cl=0.1, Cd= | 0.0051474
|  |  |  | @ Cl=0.4, Cd= | 0.0052597
|  |  |  | @ Cl=0.6, Cd= | 0.0058257
alpha (deg) | Cl | Cd | Cm | Cl/Cd
-19.5 | -0.905 | 0.12252 | -0.004 | -7.388
-19 | -0.934 | 0.11025 | -0.005 | -8.475
-18.5 | -0.97 | 0.09072 | -0.006 | -10.694
-18 | -1.01 | 0.06757 | -0.007 | -14.95
-17.5 | -1.035 | 0.0563 | -0.008 | -18.379
-17 | -1.06 | 0.04542 | -0.009 | -23.327
-16.5 | -1.079 | 0.03778 | -0.01 | -28.56
-16 | -1.09 | 0.03347 | -0.011 | -32.56
-15.5 | -1.098 | 0.02963 | -0.012 | -37.045
-15 | -1.106 | 0.0251 | -0.012 | -44.075
-14.5 | -1.109 | 0.02168 | -0.013 | -51.184
-14 | -1.105 | 0.01969 | -0.014 | -56.152
-13.5 | -1.099 | 0.0177 | -0.015 | -62.088
-13 | -1.094 | 0.01545 | -0.016 | -70.782
-12.5 | -1.079 | 0.01416 | -0.017 | -76.155
-12 | -1.057 | 0.01331 | -0.018 | -79.416
-11.5 | -1.032 | 0.01249 | -0.019 | -82.608
-11 | -1.002 | 0.01191 | -0.02 | -84.121
-10.5 | -0.97 | 0.01126 | -0.021 | -86.156
-10 | -0.938 | 0.01063 | -0.022 | -88.23
-9.5 | -0.895 | 0.01019 | -0.023 | -87.838
-9 | -0.849 | 0.00975 | -0.024 | -87.142
-8.5 | -0.801 | 0.00938 | -0.025 | -85.427
-8 | -0.75 | 0.00908 | -0.026 | -82.611
-7.5 | -0.698 | 0.00882 | -0.027 | -79.114
-7 | -0.643 | 0.00852 | -0.027 | -75.43
-6.5 | -0.586 | 0.00826 | -0.028 | -70.989
-6 | -0.529 | 0.008 | -0.029 | -66.055
-5.5 | -0.47 | 0.00773 | -0.03 | -60.836
-5 | -0.411 | 0.00749 | -0.031 | -54.843
-4.5 | -0.351 | 0.00724 | -0.032 | -48.476
-4 | -0.291 | 0.00667 | -0.033 | -43.552
-3.5 | -0.23 | 0.00608 | -0.034 | -37.781
-3 | -0.169 | 0.00571 | -0.035 | -29.577
-2.5 | -0.107 | 0.00519 | -0.036 | -20.693
-2 | -0.046 | 0.00515 | -0.037 | -8.922
-1.5 | 0.016 | 0.00512 | -0.038 | 3.054
-1 | 0.077 | 0.00514 | -0.038 | 15.03
-0.5 | 0.139 | 0.00516 | -0.039 | 26.941
0 | 0.201 | 0.00519 | -0.04 | 38.615
0.5 | 0.262 | 0.00521 | -0.041 | 50.313
1 | 0.324 | 0.00522 | -0.042 | 61.956
1.5 | 0.385 | 0.00525 | -0.043 | 73.358
2 | 0.447 | 0.00529 | -0.044 | 84.445
2.5 | 0.508 | 0.00539 | -0.045 | 94.245
3 | 0.568 | 0.00549 | -0.046 | 103.467
3.5 | 0.629 | 0.00613 | -0.047 | 102.602
4 | 0.689 | 0.0067 | -0.048 | 102.719
4.5 | 0.748 | 0.00722 | -0.048 | 103.65
5 | 0.807 | 0.00798 | -0.049 | 101.131
5.5 | 0.865 | 0.00881 | -0.05 | 98.149
6 | 0.921 | 0.00929 | -0.051 | 99.155
6.5 | 0.976 | 0.00981 | -0.052 | 99.526
7 | 1.029 | 0.01023 | -0.053 | 100.638
7.5 | 1.081 | 0.01076 | -0.054 | 100.428
8 | 1.13 | 0.01125 | -0.054 | 100.461
8.5 | 1.168 | 0.01169 | -0.055 | 99.948
9 | 1.208 | 0.01223 | -0.056 | 98.779
9.5 | 1.247 | 0.01282 | -0.056 | 97.25
10 | 1.282 | 0.01344 | -0.057 | 95.387
10.5 | 1.315 | 0.01403 | -0.058 | 93.701
11 | 1.343 | 0.01473 | -0.058 | 91.152
11.5 | 1.364 | 0.01549 | -0.059 | 88.016
12 | 1.379 | 0.01634 | -0.06 | 84.41
12.5 | 1.39 | 0.01719 | -0.06 | 80.91
13 | 1.395 | 0.01818 | -0.061 | 76.768
13.5 | 1.396 | 0.01933 | -0.061 | 72.193
14 | 1.391 | 0.02085 | -0.062 | 66.701
14.5 | 1.382 | 0.02213 | -0.062 | 62.439
15 | 1.369 | 0.02384 | -0.063 | 57.4
15.5 | 1.35 | 0.02577 | -0.063 | 52.399
16 | 1.327 | 0.02811 | -0.063 | 47.208
16.5 | 1.302 | 0.03085 | -0.064 | 42.191
17 | 1.272 | 0.03448 | -0.064 | 36.873
17.5 | 1.24 | 0.03808 | -0.064 | 32.577
18 | 1.205 | 0.04352 | -0.064 | 27.675
18.5 | 1.158 | 0.05412 | -0.063 | 21.393

## 90. Re 7M Mach 0.00 (2)
BIGFOIL.COM POLAR EXPORT
NACA64A216
NACA64A216 |  |  |  | Cl Max: | 1.6866 | at alpha= | 20 | deg
XFOIL ncrit=9 |  |  |  | L/D Max: | 102.739 | at alpha= | 9 | deg
Re: | 7000000 |  |  | Cd Min: | 0.05044 | at alpha= | 20 | deg
Mach: | 0 |  |  | Cl=0 at alpha= | -1.4429 | deg
|  |  |  | @ Cl=0.1, Cd= | 0.0042899
|  |  |  | @ Cl=0.4, Cd= | 0.004588
|  |  |  | @ Cl=0.6, Cd= | 0.0064124
alpha (deg) | Cl | Cd | Cm | Cl/Cd
-20 | -1.5367 | 0.03944 | -0.0645 | -38.963
-19.5 | -1.5307 | 0.03532 | -0.0645 | -43.3381
-19 | -1.5172 | 0.03211 | -0.0642 | -47.2501
-18.5 | -1.5014 | 0.0292 | -0.0636 | -51.4178
-18 | -1.4788 | 0.02696 | -0.063 | -54.8516
-17.5 | -1.4643 | 0.02417 | -0.0616 | -60.5834
-17 | -1.4388 | 0.02231 | -0.0605 | -64.4913
-16.5 | -1.4189 | 0.02017 | -0.0587 | -70.3471
-16 | -1.3986 | 0.01828 | -0.0563 | -76.5098
-15.5 | -1.3759 | 0.01683 | -0.0534 | -81.7528
-15 | -1.3342 | 0.01563 | -0.0534 | -85.3615
-14 | -1.247 | 0.01371 | -0.0532 | -90.9555
-13.5 | -1.2093 | 0.01308 | -0.0511 | -92.4541
-13 | -1.1712 | 0.01247 | -0.0489 | -93.9214
-12.5 | -1.1296 | 0.01197 | -0.0471 | -94.3693
-12 | -1.0882 | 0.01149 | -0.0451 | -94.7084
-11.5 | -1.0466 | 0.01102 | -0.043 | -94.9728
-11 | -1.0003 | 0.01043 | -0.0419 | -95.906
-10.5 | -0.9511 | 0.00995 | -0.0413 | -95.5879
-10 | -0.9 | 0.00957 | -0.041 | -94.0439
-9.5 | -0.8473 | 0.00926 | -0.0409 | -91.5011
-9 | -0.7956 | 0.00886 | -0.0407 | -89.7968
-8.5 | -0.7422 | 0.00852 | -0.0407 | -87.1127
-8 | -0.6874 | 0.00825 | -0.041 | -83.3212
-7.5 | -0.6326 | 0.00792 | -0.0412 | -79.8737
-7 | -0.5751 | 0.00765 | -0.042 | -75.1765
-6.5 | -0.5131 | 0.0074 | -0.0438 | -69.3378
-6 | -0.4495 | 0.00712 | -0.046 | -63.132
-5.5 | -0.3934 | 0.00688 | -0.0464 | -57.1802
-5 | -0.3387 | 0.00666 | -0.0465 | -50.8559
-4.5 | -0.2855 | 0.00644 | -0.0462 | -44.3323
-4 | -0.2339 | 0.00622 | -0.0456 | -37.6045
-3.5 | -0.1867 | 0.00585 | -0.044 | -31.9145
-2.5 | -0.0962 | 0.00511 | -0.0399 | -18.8258
-1.5 | -0.006 | 0.0044 | -0.0357 | -1.3636
-1 | 0.0465 | 0.00431 | -0.0351 | 10.7889
-0.5 | 0.0997 | 0.00429 | -0.0346 | 23.2401
0 | 0.1525 | 0.00428 | -0.034 | 35.6308
0.5 | 0.2059 | 0.00429 | -0.0336 | 47.9953
1 | 0.2596 | 0.00433 | -0.0333 | 59.9538
1.5 | 0.3135 | 0.00438 | -0.033 | 71.5753
2 | 0.3669 | 0.00448 | -0.0326 | 81.8973
2.5 | 0.419 | 0.00465 | -0.0319 | 90.1075
3 | 0.4667 | 0.00502 | -0.0305 | 92.9681
3.5 | 0.5119 | 0.00557 | -0.0286 | 91.9031
4 | 0.5631 | 0.00606 | -0.0282 | 92.9208
4.5 | 0.6186 | 0.00659 | -0.0287 | 93.8695
5 | 0.6803 | 0.00732 | -0.0309 | 92.9372
5.5 | 0.7371 | 0.00769 | -0.0317 | 95.8518
6 | 0.7916 | 0.00808 | -0.0319 | 97.9703
6.5 | 0.8424 | 0.00852 | -0.0314 | 98.8732
7 | 0.8906 | 0.00886 | -0.0303 | 100.5192
7.5 | 0.9373 | 0.00924 | -0.0289 | 101.4394
8 | 0.9839 | 0.00966 | -0.0276 | 101.853
8.5 | 1.0312 | 0.01005 | -0.0265 | 102.607
9 | 1.0767 | 0.01048 | -0.0251 | 102.7385
9.5 | 1.1205 | 0.01094 | -0.0235 | 102.4223
10 | 1.163 | 0.01145 | -0.0218 | 101.5721
10.5 | 1.2045 | 0.01199 | -0.02 | 100.4587
11 | 1.2456 | 0.01257 | -0.0184 | 99.0931
11.5 | 1.2864 | 0.0131 | -0.0167 | 98.1985
12 | 1.3388 | 0.0139 | -0.0178 | 96.3165
12.5 | 1.37 | 0.01492 | -0.0149 | 91.8231
13 | 1.4022 | 0.01595 | -0.0123 | 87.9122
13.5 | 1.4349 | 0.01703 | -0.01 | 84.2572
14 | 1.465 | 0.01828 | -0.0077 | 80.1422
14.5 | 1.4906 | 0.01989 | -0.0051 | 74.9422
15 | 1.5143 | 0.02168 | -0.0025 | 69.8478
15.5 | 1.5396 | 0.02349 | -0.0005 | 65.5428
16 | 1.565 | 0.02532 | 0.0013 | 61.8088
16.5 | 1.5856 | 0.02763 | 0.0033 | 57.3869
17 | 1.6065 | 0.03 | 0.005 | 53.55
17.5 | 1.6256 | 0.03261 | 0.0064 | 49.8497
18 | 1.6409 | 0.03566 | 0.0078 | 46.0151
18.5 | 1.6549 | 0.03891 | 0.0089 | 42.5315
19 | 1.6684 | 0.04237 | 0.0097 | 39.3769
19.5 | 1.6792 | 0.04617 | 0.0103 | 36.3699
20 | 1.6866 | 0.05044 | 0.0107 | 33.4377

## 91. Re 7M Mach 0.10 (1)
BIGFOIL.COM POLAR EXPORT
NACA64A216
NACA64A216 |  |  |  | Cl Max: | 1.384 | at alpha= | 13 | deg
JavaFoil+Calcfoil stall+Eppler ext transition |  |  |  | L/D Max: | 103.882 | at alpha= | 3 | deg
Re: | 7000000 |  |  | Cd Min: | 0.00512 | at alpha= | -1.5 | deg
Mach: | 0.1 |  |  | Cl=0 at alpha= | -1.629 | deg
|  |  |  | @ Cl=0.1, Cd= | 0.0051506
|  |  |  | @ Cl=0.4, Cd= | 0.0052605
|  |  |  | @ Cl=0.6, Cd= | 0.005799
alpha (deg) | Cl | Cd | Cm | Cl/Cd
-19.5 | -0.851 | 0.13164 | -0.004 | -6.467
-19 | -0.881 | 0.1216 | -0.005 | -7.246
-18.5 | -0.909 | 0.10995 | -0.005 | -8.27
-18 | -0.92 | 0.10998 | -0.006 | -8.361
-17.5 | -0.977 | 0.07124 | -0.008 | -13.718
-17 | -1.013 | 0.05392 | -0.009 | -18.793
-16.5 | -1.04 | 0.04302 | -0.01 | -24.18
-16 | -1.051 | 0.03968 | -0.01 | -26.485
-15.5 | -1.07 | 0.03211 | -0.011 | -33.332
-15 | -1.084 | 0.02657 | -0.012 | -40.811
-14.5 | -1.091 | 0.02293 | -0.013 | -47.566
-14 | -1.091 | 0.02044 | -0.014 | -53.361
-13.5 | -1.087 | 0.01834 | -0.015 | -59.25
-13 | -1.083 | 0.01599 | -0.016 | -67.745
-12.5 | -1.072 | 0.01455 | -0.017 | -73.665
-12 | -1.053 | 0.01355 | -0.018 | -77.736
-11.5 | -1.029 | 0.01267 | -0.019 | -81.226
-11 | -1 | 0.01206 | -0.02 | -82.924
-10.5 | -0.969 | 0.01141 | -0.021 | -84.868
-10 | -0.939 | 0.01078 | -0.022 | -87.112
-9.5 | -0.897 | 0.01025 | -0.023 | -87.532
-9 | -0.852 | 0.00984 | -0.024 | -86.585
-8.5 | -0.804 | 0.00947 | -0.025 | -84.885
-8 | -0.753 | 0.00913 | -0.026 | -82.493
-7.5 | -0.7 | 0.00884 | -0.027 | -79.222
-7 | -0.646 | 0.00854 | -0.028 | -75.632
-6.5 | -0.589 | 0.00828 | -0.029 | -71.169
-6 | -0.531 | 0.00803 | -0.029 | -66.157
-5.5 | -0.472 | 0.00775 | -0.03 | -60.971
-5 | -0.413 | 0.00752 | -0.031 | -54.88
-4.5 | -0.353 | 0.0073 | -0.032 | -48.31
-4 | -0.292 | 0.00695 | -0.033 | -42.017
-3.5 | -0.231 | 0.00609 | -0.034 | -37.945
-3 | -0.17 | 0.00574 | -0.035 | -29.562
-2.5 | -0.108 | 0.0052 | -0.036 | -20.773
-2 | -0.046 | 0.00515 | -0.037 | -8.964
-1.5 | 0.016 | 0.00512 | -0.038 | 3.069
-1 | 0.078 | 0.00514 | -0.039 | 15.101
-0.5 | 0.14 | 0.00517 | -0.04 | 26.992
0 | 0.202 | 0.0052 | -0.041 | 38.791
0.5 | 0.263 | 0.00521 | -0.041 | 50.542
1 | 0.325 | 0.00523 | -0.042 | 62.186
1.5 | 0.387 | 0.00525 | -0.043 | 73.688
2 | 0.449 | 0.0053 | -0.044 | 84.797
2.5 | 0.511 | 0.00542 | -0.045 | 94.276
3 | 0.571 | 0.00549 | -0.046 | 103.882
3.5 | 0.632 | 0.00614 | -0.047 | 102.897
4 | 0.692 | 0.00673 | -0.048 | 102.904
4.5 | 0.752 | 0.00725 | -0.049 | 103.719
5 | 0.811 | 0.00801 | -0.05 | 101.3
5.5 | 0.869 | 0.00885 | -0.05 | 98.218
6 | 0.925 | 0.00936 | -0.051 | 98.844
6.5 | 0.981 | 0.00985 | -0.052 | 99.559
7 | 1.034 | 0.0103 | -0.053 | 100.391
7.5 | 1.085 | 0.01082 | -0.054 | 100.269
8 | 1.132 | 0.01112 | -0.055 | 101.803
8.5 | 1.171 | 0.0118 | -0.055 | 99.247
9 | 1.211 | 0.01235 | -0.056 | 98.054
9.5 | 1.249 | 0.01297 | -0.056 | 96.303
10 | 1.284 | 0.0136 | -0.057 | 94.415
10.5 | 1.315 | 0.01426 | -0.058 | 92.192
11 | 1.342 | 0.01493 | -0.059 | 89.898
11.5 | 1.361 | 0.01572 | -0.059 | 86.58
12 | 1.374 | 0.01661 | -0.06 | 82.756
12.5 | 1.383 | 0.01749 | -0.061 | 79.031
13 | 1.384 | 0.01863 | -0.061 | 74.301
13.5 | 1.381 | 0.01977 | -0.062 | 69.858
14 | 1.373 | 0.02136 | -0.062 | 64.255
14.5 | 1.36 | 0.02275 | -0.063 | 59.776
15 | 1.342 | 0.0246 | -0.063 | 54.56
15.5 | 1.318 | 0.02706 | -0.063 | 48.709
16 | 1.291 | 0.02944 | -0.064 | 43.843
16.5 | 1.258 | 0.03292 | -0.064 | 38.221
17 | 1.224 | 0.03673 | -0.064 | 33.326
17.5 | 1.186 | 0.04188 | -0.064 | 28.313
18 | 1.14 | 0.0502 | -0.063 | 22.711

## 92. Re 7M Mach 0.10 (2)
BIGFOIL.COM POLAR EXPORT
NACA64A216
NACA64A216 |  |  |  | Cl Max: | 1.6755 | at alpha= | 20 | deg
XFOIL ncrit=9 |  |  |  | L/D Max: | 102.243 | at alpha= | 8.5 | deg
Re: | 7000000 |  |  | Cd Min: | 0.0539 | at alpha= | 20 | deg
Mach: | 0.1 |  |  | Cl=0 at alpha= | -1.4402 | deg
|  |  |  | @ Cl=0.1, Cd= | 0.00429
|  |  |  | @ Cl=0.4, Cd= | 0.0045919
|  |  |  | @ Cl=0.6, Cd= | 0.0064173
alpha (deg) | Cl | Cd | Cm | Cl/Cd
-20 | -1.523 | 0.04293 | -0.0668 | -35.4764
-19.5 | -1.5221 | 0.03807 | -0.0671 | -39.9816
-19 | -1.5117 | 0.03436 | -0.067 | -43.9959
-18.5 | -1.4959 | 0.03128 | -0.0665 | -47.8229
-18 | -1.4758 | 0.02868 | -0.0658 | -51.4575
-17.5 | -1.4634 | 0.02558 | -0.0645 | -57.2088
-17 | -1.4328 | 0.02396 | -0.0637 | -59.7997
-16.5 | -1.4149 | 0.02151 | -0.0619 | -65.7787
-16 | -1.3975 | 0.01925 | -0.0595 | -72.5974
-15.5 | -1.3747 | 0.0176 | -0.0568 | -78.108
-15 | -1.3373 | 0.01625 | -0.0561 | -82.2954
-14.5 | -1.285 | 0.01502 | -0.058 | -85.5526
-14 | -1.2497 | 0.01406 | -0.056 | -88.8834
-13.5 | -1.2124 | 0.01336 | -0.0538 | -90.7485
-13 | -1.1748 | 0.01269 | -0.0513 | -92.5768
-12.5 | -1.1337 | 0.01215 | -0.0493 | -93.3086
-12 | -1.0914 | 0.01164 | -0.0473 | -93.7629
-11.5 | -1.0503 | 0.01116 | -0.045 | -94.1129
-11 | -1.005 | 0.0106 | -0.0434 | -94.8113
-10.5 | -0.9561 | 0.01008 | -0.0426 | -94.8512
-10 | -0.9049 | 0.00966 | -0.0421 | -93.6749
-9.5 | -0.8521 | 0.00932 | -0.0419 | -91.427
-9 | -0.7997 | 0.00893 | -0.0416 | -89.5521
-8.5 | -0.7462 | 0.00858 | -0.0415 | -86.9697
-8 | -0.6911 | 0.0083 | -0.0417 | -83.2651
-7.5 | -0.6359 | 0.00797 | -0.0419 | -79.7867
-7 | -0.5781 | 0.0077 | -0.0426 | -75.0779
-6.5 | -0.5163 | 0.00743 | -0.0443 | -69.4886
-6 | -0.4516 | 0.00716 | -0.0466 | -63.0726
-5.5 | -0.3954 | 0.0069 | -0.0469 | -57.3043
-5 | -0.3405 | 0.00668 | -0.0469 | -50.9731
-4.5 | -0.2868 | 0.00646 | -0.0466 | -44.3963
-4 | -0.2349 | 0.00624 | -0.0459 | -37.6442
-3.5 | -0.1877 | 0.00587 | -0.0443 | -31.9761
-3 | -0.1409 | 0.00552 | -0.0425 | -25.5254
-2.5 | -0.0969 | 0.00512 | -0.0401 | -18.9258
-2 | -0.0513 | 0.00476 | -0.0381 | -10.7773
-1.5 | -0.0063 | 0.0044 | -0.0358 | -1.4318
-1 | 0.0464 | 0.00431 | -0.0352 | 10.7657
-0.5 | 0.0999 | 0.00429 | -0.0347 | 23.2867
0 | 0.153 | 0.00428 | -0.0341 | 35.7477
0.5 | 0.2067 | 0.0043 | -0.0337 | 48.0698
1 | 0.2607 | 0.00434 | -0.0333 | 60.0691
1.5 | 0.3148 | 0.00439 | -0.033 | 71.7084
2 | 0.3686 | 0.00449 | -0.0326 | 82.0935
2.5 | 0.421 | 0.00466 | -0.032 | 90.3433
3 | 0.4689 | 0.00503 | -0.0305 | 93.2207
3.5 | 0.5142 | 0.00558 | -0.0286 | 92.1505
4.5 | 0.6218 | 0.00663 | -0.0287 | 93.7858
5 | 0.6831 | 0.00736 | -0.0307 | 92.8125
5.5 | 0.7403 | 0.00774 | -0.0314 | 95.646
6 | 0.7949 | 0.00813 | -0.0316 | 97.7737
6.5 | 0.8445 | 0.00856 | -0.0307 | 98.6565
7 | 0.8926 | 0.00891 | -0.0295 | 100.1796
8 | 0.9869 | 0.00973 | -0.0268 | 101.4286
8.5 | 1.0347 | 0.01012 | -0.0257 | 102.2431
9 | 1.08 | 0.01057 | -0.0241 | 102.176
9.5 | 1.1232 | 0.01107 | -0.0223 | 101.4634
10 | 1.1661 | 0.01159 | -0.0205 | 100.6126
10.5 | 1.2072 | 0.01218 | -0.0185 | 99.1133
11 | 1.2489 | 0.01277 | -0.0169 | 97.7995
11.5 | 1.2917 | 0.01335 | -0.0155 | 96.7566
12 | 1.3412 | 0.01422 | -0.016 | 94.3179
12.5 | 1.3729 | 0.01528 | -0.013 | 89.8495
13 | 1.4049 | 0.01638 | -0.0104 | 85.7692
13.5 | 1.4366 | 0.01757 | -0.0079 | 81.7644
14 | 1.4666 | 0.01892 | -0.0055 | 77.5159
14.5 | 1.4913 | 0.02067 | -0.0028 | 72.148
15 | 1.5154 | 0.02255 | -0.0003 | 67.2018
15.5 | 1.5408 | 0.02444 | 0.0018 | 63.0442
16 | 1.5657 | 0.02643 | 0.0036 | 59.2395
16.5 | 1.5855 | 0.02893 | 0.0056 | 54.8047
17 | 1.6055 | 0.03148 | 0.0073 | 51.0006
17.5 | 1.6238 | 0.03432 | 0.0087 | 47.3135
18 | 1.6372 | 0.03766 | 0.0101 | 43.4732
18.5 | 1.6497 | 0.04122 | 0.0112 | 40.0218
19 | 1.662 | 0.04497 | 0.0119 | 36.958
19.5 | 1.6697 | 0.04923 | 0.0125 | 33.9163
20 | 1.6755 | 0.0539 | 0.0127 | 31.0853

## 93. Re 7M Mach 0.25 (1)
BIGFOIL.COM POLAR EXPORT
NACA64A216
NACA64A216 |  |  |  | Cl Max: | 1.329 | at alpha= | 11.5 | deg
JavaFoil+Calcfoil stall+Eppler ext transition |  |  |  | L/D Max: | 105.154 | at alpha= | 3 | deg
Re: | 7000000 |  |  | Cd Min: | 0.00517 | at alpha= | -1.5 | deg
Mach: | 0.25 |  |  | Cl=0 at alpha= | -1.627 | deg
|  |  |  | @ Cl=0.1, Cd= | 0.0051932
|  |  |  | @ Cl=0.4, Cd= | 0.0053016
|  |  |  | @ Cl=0.6, Cd= | 0.0057378
alpha (deg) | Cl | Cd | Cm | Cl/Cd
-17.5 | -0.631 | 0.13312 | -0.005 | -4.74
-17 | -0.674 | 0.12822 | -0.006 | -5.254
-16.5 | -0.717 | 0.11574 | -0.007 | -6.193
-16 | -0.755 | 0.10588 | -0.007 | -7.135
-15.5 | -0.791 | 0.0963 | -0.008 | -8.218
-15 | -0.845 | 0.07082 | -0.011 | -11.935
-14.5 | -0.922 | 0.03875 | -0.013 | -23.797
-14 | -0.963 | 0.02832 | -0.014 | -33.993
-13.5 | -0.987 | 0.02332 | -0.015 | -42.303
-13 | -1 | 0.02041 | -0.016 | -48.978
-12.5 | -1.007 | 0.01772 | -0.017 | -56.811
-12 | -1.007 | 0.01584 | -0.018 | -63.584
-11.5 | -1.002 | 0.01408 | -0.02 | -71.118
-11 | -0.985 | 0.01306 | -0.021 | -75.386
-10.5 | -0.961 | 0.01231 | -0.022 | -78.075
-10 | -0.932 | 0.01162 | -0.023 | -80.145
-9.5 | -0.904 | 0.0109 | -0.024 | -82.945
-9 | -0.863 | 0.01032 | -0.025 | -83.622
-8.5 | -0.817 | 0.00983 | -0.026 | -83.134
-8 | -0.768 | 0.00946 | -0.026 | -81.188
-7.5 | -0.716 | 0.00913 | -0.027 | -78.348
-7 | -0.661 | 0.00881 | -0.028 | -74.97
-6.5 | -0.603 | 0.00853 | -0.029 | -70.74
-6 | -0.545 | 0.0082 | -0.03 | -66.375
-5.5 | -0.485 | 0.00792 | -0.031 | -61.217
-5 | -0.424 | 0.00765 | -0.032 | -55.433
-4.5 | -0.362 | 0.00737 | -0.033 | -49.153
-4 | -0.3 | 0.00704 | -0.034 | -42.604
-3.5 | -0.237 | 0.00619 | -0.035 | -38.347
-3 | -0.174 | 0.00584 | -0.036 | -29.849
-2.5 | -0.111 | 0.00525 | -0.037 | -21.106
-2 | -0.047 | 0.00521 | -0.038 | -9.11
-1.5 | 0.016 | 0.00517 | -0.039 | 3.123
-1 | 0.08 | 0.00519 | -0.04 | 15.37
-0.5 | 0.143 | 0.0052 | -0.041 | 27.603
0 | 0.207 | 0.00523 | -0.042 | 39.61
0.5 | 0.271 | 0.00525 | -0.043 | 51.591
1 | 0.334 | 0.00528 | -0.043 | 63.268
1.5 | 0.398 | 0.0053 | -0.044 | 75.096
2 | 0.461 | 0.00535 | -0.045 | 86.203
2.5 | 0.525 | 0.00546 | -0.046 | 96.135
3 | 0.586 | 0.00558 | -0.047 | 105.154
3.5 | 0.649 | 0.00629 | -0.048 | 103.088
4 | 0.711 | 0.00688 | -0.049 | 103.288
4.5 | 0.772 | 0.00766 | -0.05 | 100.831
5 | 0.832 | 0.0086 | -0.051 | 96.804
5.5 | 0.892 | 0.00918 | -0.052 | 97.081
6 | 0.949 | 0.00972 | -0.053 | 97.631
6.5 | 1.004 | 0.01024 | -0.054 | 98.046
7 | 1.058 | 0.01081 | -0.054 | 97.868
7.5 | 1.103 | 0.01135 | -0.055 | 97.158
8 | 1.145 | 0.0119 | -0.056 | 96.208
8.5 | 1.186 | 0.01249 | -0.056 | 94.936
9 | 1.224 | 0.01312 | -0.057 | 93.273
9.5 | 1.257 | 0.01384 | -0.058 | 90.88
10 | 1.286 | 0.01455 | -0.059 | 88.35
10.5 | 1.309 | 0.0153 | -0.059 | 85.547
11 | 1.325 | 0.01625 | -0.06 | 81.533
11.5 | 1.329 | 0.01723 | -0.061 | 77.152
12 | 1.324 | 0.01841 | -0.061 | 71.889
12.5 | 1.31 | 0.01975 | -0.062 | 66.354
13 | 1.289 | 0.02118 | -0.062 | 60.852
13.5 | 1.258 | 0.02294 | -0.063 | 54.827
14 | 1.217 | 0.0253 | -0.063 | 48.106
14.5 | 1.165 | 0.02878 | -0.063 | 40.492
15 | 1.106 | 0.03305 | -0.063 | 33.453
15.5 | 1.038 | 0.03888 | -0.063 | 26.696
16 | 0.929 | 0.06484 | -0.058 | 14.325
16.5 | 0.819 | 0.10269 | -0.049 | 7.977

## 94. Re 7M Mach 0.25 (2)
BIGFOIL.COM POLAR EXPORT
NACA64A216
NACA64A216 |  |  |  | Cl Max: | 1.6019 | at alpha= | 18 | deg
XFOIL ncrit=9 |  |  |  | L/D Max: | 99.1996 | at alpha= | 8 | deg
Re: | 7000000 |  |  | Cd Min: | 0.07694 | at alpha= | -20 | deg
Mach: | 0.25 |  |  | Cl=0 at alpha= | -1.4231 | deg
|  |  |  | @ Cl=0.1, Cd= | 0.0043307
|  |  |  | @ Cl=0.4, Cd= | 0.0045901
|  |  |  | @ Cl=0.6, Cd= | 0.006406
alpha (deg) | Cl | Cd | Cm | Cl/Cd
-20 | -1.3365 | 0.07694 | -0.0664 | -17.3707
-19.5 | -1.396 | 0.06307 | -0.0732 | -22.1341
-19 | -1.4181 | 0.0544 | -0.0763 | -26.068
-18.5 | -1.4 | 0.05016 | -0.077 | -27.9107
-18 | -1.4035 | 0.04407 | -0.0781 | -31.8471
-17.5 | -1.4189 | 0.03735 | -0.0786 | -37.9893
-17 | -1.3912 | 0.03467 | -0.0779 | -40.1269
-16.5 | -1.3932 | 0.02981 | -0.0767 | -46.736
-16 | -1.366 | 0.0274 | -0.0754 | -49.854
-15.5 | -1.3599 | 0.02367 | -0.0731 | -57.4525
-15 | -1.3412 | 0.02107 | -0.0704 | -63.6545
-14.5 | -1.308 | 0.01885 | -0.0692 | -69.3899
-14 | -1.2585 | 0.0168 | -0.0707 | -74.9107
-13.5 | -1.2217 | 0.0156 | -0.0683 | -78.3141
-13 | -1.1873 | 0.01441 | -0.0653 | -82.3942
-12.5 | -1.1496 | 0.01347 | -0.0623 | -85.3452
-12 | -1.1098 | 0.01266 | -0.0593 | -87.6619
-11.5 | -1.0671 | 0.01198 | -0.0565 | -89.0735
-11 | -1.021 | 0.01142 | -0.0541 | -89.4046
-10.5 | -0.9777 | 0.01083 | -0.0512 | -90.277
-10 | -0.9307 | 0.01022 | -0.0489 | -91.0665
-9.5 | -0.8771 | 0.00975 | -0.0479 | -89.959
-9 | -0.8223 | 0.00934 | -0.0471 | -88.0407
-8.5 | -0.7675 | 0.00892 | -0.0464 | -86.0426
-8 | -0.7112 | 0.00855 | -0.046 | -83.1813
-7.5 | -0.6532 | 0.00825 | -0.0459 | -79.1758
-7 | -0.5947 | 0.00791 | -0.046 | -75.1833
-6.5 | -0.5328 | 0.0076 | -0.0469 | -70.1053
-6 | -0.4647 | 0.00731 | -0.0493 | -63.5705
-5 | -0.3495 | 0.0068 | -0.0493 | -51.3971
-4.5 | -0.2945 | 0.00657 | -0.0488 | -44.825
-4 | -0.2415 | 0.00632 | -0.0478 | -38.212
-3.5 | -0.1923 | 0.00599 | -0.0461 | -32.1035
-3 | -0.1444 | 0.00563 | -0.0441 | -25.6483
-2.5 | -0.1003 | 0.00518 | -0.0414 | -19.3629
-2 | -0.0541 | 0.00483 | -0.039 | -11.2008
-1.5 | -0.0084 | 0.00443 | -0.0366 | -1.8962
-0.5 | 0.1008 | 0.00433 | -0.0352 | 23.2794
0 | 0.1555 | 0.00431 | -0.0346 | 36.0789
0.5 | 0.2109 | 0.00432 | -0.0341 | 48.8194
1 | 0.2666 | 0.00436 | -0.0337 | 61.1468
1.5 | 0.3223 | 0.00442 | -0.0333 | 72.9186
2 | 0.3777 | 0.00452 | -0.0328 | 83.5619
2.5 | 0.4318 | 0.00469 | -0.0321 | 92.0682
3 | 0.4807 | 0.00507 | -0.0304 | 94.8126
3.5 | 0.5275 | 0.00565 | -0.0283 | 93.3628
4 | 0.5795 | 0.0062 | -0.0275 | 93.4677
4.5 | 0.6392 | 0.0068 | -0.0285 | 94
5 | 0.6997 | 0.00756 | -0.0297 | 92.5529
5.5 | 0.7553 | 0.00797 | -0.0296 | 94.7679
6 | 0.8062 | 0.00837 | -0.0283 | 96.3202
6.5 | 0.8549 | 0.00884 | -0.0266 | 96.7081
7 | 0.9064 | 0.00922 | -0.0255 | 98.308
7.5 | 0.9559 | 0.00967 | -0.024 | 98.8521
8 | 1.0039 | 0.01012 | -0.0222 | 99.1996
8.5 | 1.05 | 0.01063 | -0.0201 | 98.777
9 | 1.0951 | 0.01119 | -0.0179 | 97.8642
9.5 | 1.139 | 0.0118 | -0.0157 | 96.5254
10 | 1.1802 | 0.01255 | -0.0131 | 94.0398
10.5 | 1.2221 | 0.0133 | -0.0107 | 91.8872
11 | 1.2638 | 0.01412 | -0.0086 | 89.5042
12 | 1.3515 | 0.01635 | -0.0059 | 82.6606
12.5 | 1.3844 | 0.01772 | -0.0029 | 78.1264
13 | 1.4165 | 0.01924 | 0 | 73.6227
13.5 | 1.4428 | 0.0212 | 0.0033 | 68.0566
14 | 1.4701 | 0.02321 | 0.006 | 63.3391
14.5 | 1.4925 | 0.02566 | 0.0089 | 58.1645
15 | 1.5159 | 0.02819 | 0.0113 | 53.7744
15.5 | 1.5401 | 0.0308 | 0.0135 | 50.0032
16 | 1.5599 | 0.03386 | 0.0155 | 46.0691
16.5 | 1.5752 | 0.03744 | 0.0174 | 42.0726
17 | 1.5882 | 0.04137 | 0.0189 | 38.3901
17.5 | 1.597 | 0.04587 | 0.0202 | 34.8158
18 | 1.6019 | 0.05087 | 0.021 | 31.4901
18.5 | 1.5974 | 0.05709 | 0.0213 | 27.9804
19 | 1.5979 | 0.063 | 0.0211 | 25.3635
19.5 | 1.6008 | 0.06891 | 0.0205 | 23.2303
20 | 1.5899 | 0.07653 | 0.0191 | 20.7749

## 95. Re 7M Mach 0.50 (1)
BIGFOIL.COM POLAR EXPORT
NACA64A216
NACA64A216 |  |  |  | Cl Max: | 1.244 | at alpha= | 20 | deg
JavaFoil+Calcfoil stall+Eppler ext transition |  |  |  | L/D Max: | 106.398 | at alpha= | 3 | deg
Re: | 7000000 |  |  | Cd Min: | 0.00532 | at alpha= | -1.5 | deg
Mach: | 0.5 |  |  | Cl=0 at alpha= | -1.6268 | deg
|  |  |  | @ Cl=0.1, Cd= | 0.0053531
|  |  |  | @ Cl=0.4, Cd= | 0.005502
|  |  |  | @ Cl=0.6, Cd= | 0.0058265
alpha (deg) | Cl | Cd | Cm | Cl/Cd
-20 | -1.033 | 0.1518 | -0.004 | -6.804
-19.5 | -1.016 | 0.14426 | -0.005 | -7.042
-19 | -0.983 | 0.14134 | -0.005 | -6.956
-18.5 | -0.951 | 0.13936 | -0.005 | -6.823
-18 | -0.921 | 0.13386 | -0.006 | -6.882
-17.5 | -0.894 | 0.12971 | -0.006 | -6.889
-17 | -0.871 | 0.12698 | -0.007 | -6.856
-16.5 | -0.84 | 0.12104 | -0.007 | -6.943
-16 | -0.81 | 0.11796 | -0.007 | -6.863
-15.5 | -0.782 | 0.11369 | -0.008 | -6.875
-15 | -0.755 | 0.11692 | -0.008 | -6.454
-14.5 | -0.728 | 0.10527 | -0.009 | -6.917
-14 | -0.698 | 0.10068 | -0.009 | -6.932
-13.5 | -0.671 | 0.09313 | -0.01 | -7.2
-13 | -0.643 | 0.08548 | -0.01 | -7.522
-12.5 | -0.614 | 0.0905 | -0.011 | -6.788
-12 | -0.588 | 0.08085 | -0.012 | -7.267
-11.5 | -0.564 | 0.07162 | -0.013 | -7.874
-11 | -0.605 | 0.02704 | -0.021 | -22.359
-10.5 | -0.502 | 0.0728 | -0.012 | -6.894
-10 | -0.523 | 0.03375 | -0.022 | -15.481
-9.5 | -0.528 | 0.01727 | -0.025 | -30.595
-9 | -0.418 | 0.05953 | -0.014 | -7.023
-8.5 | -0.761 | 0.01324 | -0.028 | -57.49
-8 | -0.772 | 0.01215 | -0.029 | -63.558
-7.5 | -0.749 | 0.01127 | -0.03 | -66.412
-7 | -0.713 | 0.01038 | -0.032 | -68.721
-6.5 | -0.659 | 0.00978 | -0.033 | -67.36
-6 | -0.599 | 0.00928 | -0.034 | -64.584
-5.5 | -0.536 | 0.00889 | -0.035 | -60.27
-5 | -0.47 | 0.00845 | -0.036 | -55.683
-4.5 | -0.403 | 0.00802 | -0.037 | -50.244
-4 | -0.334 | 0.00766 | -0.038 | -43.631
-3.5 | -0.265 | 0.00699 | -0.039 | -37.887
-3 | -0.195 | 0.00627 | -0.04 | -31.039
-2.5 | -0.124 | 0.00571 | -0.041 | -21.688
-2 | -0.053 | 0.00538 | -0.042 | -9.854
-1.5 | 0.018 | 0.00532 | -0.043 | 3.395
-1 | 0.089 | 0.00535 | -0.044 | 16.674
-0.5 | 0.16 | 0.00537 | -0.045 | 29.873
0 | 0.232 | 0.00541 | -0.047 | 42.812
0.5 | 0.303 | 0.00543 | -0.048 | 55.772
1 | 0.374 | 0.00548 | -0.049 | 68.176
1.5 | 0.445 | 0.00554 | -0.05 | 80.336
2 | 0.516 | 0.00559 | -0.051 | 92.264
2.5 | 0.587 | 0.00575 | -0.052 | 102.073
3 | 0.655 | 0.00615 | -0.053 | 106.398
3.5 | 0.724 | 0.00703 | -0.054 | 103.033
4 | 0.793 | 0.00771 | -0.055 | 102.765
4.5 | 0.86 | 0.00893 | -0.056 | 96.279
5 | 0.925 | 0.01025 | -0.057 | 90.268
5.5 | 0.978 | 0.01098 | -0.057 | 89.057
6 | 1.033 | 0.01172 | -0.058 | 88.164
6.5 | 1.082 | 0.01257 | -0.059 | 86.101
7 | 1.123 | 0.01337 | -0.06 | 83.994
7.5 | 1.15 | 0.01438 | -0.061 | 79.977
8 | 1.155 | 0.01554 | -0.062 | 74.349
8.5 | 1.116 | 0.01695 | -0.062 | 65.838
9 | 0.723 | 0.01869 | -0.063 | 38.703
9.5 | 0.745 | 0.02279 | -0.063 | 32.682
10 | 0.784 | 0.02154 | -0.064 | 36.4
10.5 | 0.805 | 0.02552 | -0.064 | 31.533
11 | 0.712 | 0.07859 | -0.036 | 9.056
11.5 | 0.848 | 0.03293 | -0.063 | 25.744
12 | 0.768 | 0.08542 | -0.039 | 8.99
12.5 | 0.795 | 0.09502 | -0.039 | 8.367
13 | 0.822 | 0.08921 | -0.039 | 9.214
13.5 | 0.849 | 0.09716 | -0.039 | 8.742
14 | 0.884 | 0.10116 | -0.044 | 8.734
14.5 | 0.904 | 0.10601 | -0.04 | 8.524
15 | 0.931 | 0.11234 | -0.041 | 8.289
15.5 | 0.965 | 0.11526 | -0.046 | 8.373
16 | 1 | 0.11667 | -0.05 | 8.573
16.5 | 1.015 | 0.12019 | -0.045 | 8.443
17 | 1.045 | 0.12738 | -0.047 | 8.202
17.5 | 1.09 | 0.12162 | -0.054 | 8.966
18 | 1.136 | 0.1162 | -0.059 | 9.778
18.5 | 1.126 | 0.14038 | -0.049 | 8.018
19 | 1.158 | 0.14329 | -0.052 | 8.082
19.5 | 1.21 | 0.13195 | -0.059 | 9.168
20 | 1.244 | 0.13558 | -0.061 | 9.174

## 96. Re 7M Mach 0.50 (2)
BIGFOIL.COM POLAR EXPORT
NACA64A216
NACA64A216 |  |  |  | Cl Max: | 1.2754 | at alpha= | 11.5 | deg
XFOIL ncrit=9 |  |  |  | L/D Max: | 102.078 | at alpha= | 3 | deg
Re: | 7000000 |  |  | Cd Min: | 0.14258 | at alpha= | 16.5 | deg
Mach: | 0.5 |  |  | Cl=0 at alpha= | -1.3269 | deg
|  |  |  | @ Cl=0.1, Cd= | 0.0044809
|  |  |  | @ Cl=0.4, Cd= | 0.0046646
|  |  |  | @ Cl=0.6, Cd= | 0.0062977
alpha (deg) | Cl | Cd | Cm | Cl/Cd
-15 | -0.6658 | 0.11961 | -0.0514 | -5.5664
-14.5 | -0.6929 | 0.10683 | -0.0589 | -6.486
-14 | -0.7279 | 0.09361 | -0.0663 | -7.7759
-13.5 | -0.7416 | 0.08135 | -0.0747 | -9.1162
-13 | -0.7592 | 0.06712 | -0.0873 | -11.3111
-12.5 | -0.7854 | 0.05602 | -0.0934 | -14.02
-12 | -0.8159 | 0.04607 | -0.0982 | -17.71
-11.5 | -0.8469 | 0.03731 | -0.1008 | -22.699
-11 | -0.8746 | 0.0297 | -0.1011 | -29.4478
-10.5 | -0.8923 | 0.02347 | -0.099 | -38.0187
-10 | -0.9034 | 0.01819 | -0.0947 | -49.6647
-9.5 | -0.8913 | 0.01467 | -0.0895 | -60.7566
-9 | -0.8626 | 0.0125 | -0.0835 | -69.008
-8.5 | -0.822 | 0.01113 | -0.0777 | -73.8544
-8 | -0.7699 | 0.01026 | -0.073 | -75.039
-7.5 | -0.7153 | 0.00955 | -0.0688 | -74.9005
-7 | -0.6584 | 0.00901 | -0.065 | -73.0744
-6.5 | -0.5922 | 0.00853 | -0.0632 | -69.4256
-6 | -0.5213 | 0.0081 | -0.0628 | -64.358
-5.5 | -0.4468 | 0.00774 | -0.0634 | -57.7261
-5 | -0.3839 | 0.00738 | -0.0619 | -52.019
-4.5 | -0.3231 | 0.00708 | -0.06 | -45.6356
-4 | -0.2642 | 0.00681 | -0.058 | -38.7959
-3.5 | -0.21 | 0.00646 | -0.0551 | -32.5077
-3 | -0.1598 | 0.00605 | -0.0516 | -26.4132
-2.5 | -0.1136 | 0.00554 | -0.0474 | -20.5054
-2 | -0.0667 | 0.00511 | -0.0433 | -13.0528
-1.5 | -0.0206 | 0.00461 | -0.0392 | -4.4685
-1 | 0.0389 | 0.00452 | -0.0377 | 8.6062
-0.5 | 0.1014 | 0.00448 | -0.0368 | 22.6339
0.5 | 0.2249 | 0.0045 | -0.0348 | 49.9778
1 | 0.2879 | 0.00451 | -0.034 | 63.8359
1.5 | 0.3499 | 0.00458 | -0.033 | 76.3974
2 | 0.4091 | 0.00468 | -0.0314 | 87.4145
2.5 | 0.4685 | 0.00484 | -0.0298 | 96.7975
3 | 0.5257 | 0.00515 | -0.0277 | 102.0777
3.5 | 0.5739 | 0.00596 | -0.0243 | 96.2919
4 | 0.6365 | 0.00677 | -0.0239 | 94.0177
5 | 0.7446 | 0.00851 | -0.0195 | 87.4971
5.5 | 0.8023 | 0.00901 | -0.0174 | 89.0455
6 | 0.8543 | 0.00969 | -0.0142 | 88.1631
6.5 | 0.904 | 0.01048 | -0.0107 | 86.2595
7.5 | 1.0053 | 0.01222 | -0.004 | 82.2668
8 | 1.0539 | 0.01331 | -0.0004 | 79.1811
8.5 | 1.1005 | 0.0146 | 0.0034 | 75.3767
9 | 1.1436 | 0.01622 | 0.0074 | 70.5055
9.5 | 1.1852 | 0.01805 | 0.0115 | 65.662
10 | 1.2227 | 0.0203 | 0.0158 | 60.2315
10.5 | 1.2528 | 0.02313 | 0.0203 | 54.1634
11 | 1.2668 | 0.02714 | 0.025 | 46.6765
11.5 | 1.2754 | 0.03281 | 0.0273 | 38.8723
12 | 1.2568 | 0.03954 | 0.0313 | 31.7855
12.5 | 1.2253 | 0.04783 | 0.0336 | 25.6178
13 | 1.2019 | 0.05628 | 0.034 | 21.3557
13.5 | 1.1591 | 0.06727 | 0.0319 | 17.2306
14 | 1.1254 | 0.07841 | 0.0282 | 14.3528
14.5 | 1.0873 | 0.09108 | 0.0224 | 11.9379
15 | 1.0583 | 0.10354 | 0.016 | 10.2212
15.5 | 1.0302 | 0.11656 | 0.0089 | 8.8384
16 | 1.0035 | 0.12985 | 0.0013 | 7.7281
16.5 | 0.9829 | 0.14258 | -0.006 | 6.8937

## 97. Re 8M Mach 0.00 (1)
BIGFOIL.COM POLAR EXPORT
NACA64A216
NACA64A216 |  |  |  | Cl Max: | 1.398 | at alpha= | 13 | deg
JavaFoil+Calcfoil stall+Eppler ext transition |  |  |  | L/D Max: | 102.957 | at alpha= | 8 | deg
Re: | 8000000 |  |  | Cd Min: | 0.00506 | at alpha= | -1.5 | deg
Mach: | 0 |  |  | Cl=0 at alpha= | -1.629 | deg
|  |  |  | @ Cl=0.1, Cd= | 0.0050837
|  |  |  | @ Cl=0.4, Cd= | 0.0051918
|  |  |  | @ Cl=0.6, Cd= | 0.0061161
alpha (deg) | Cl | Cd | Cm | Cl/Cd
-19.5 | -0.91 | 0.11666 | -0.004 | -7.803
-19 | -0.942 | 0.10303 | -0.005 | -9.141
-18.5 | -0.976 | 0.08569 | -0.006 | -11.392
-18 | -1.015 | 0.06442 | -0.007 | -15.748
-17.5 | -1.042 | 0.05167 | -0.008 | -20.172
-17 | -1.064 | 0.04318 | -0.009 | -24.633
-16.5 | -1.084 | 0.03551 | -0.01 | -30.513
-16 | -1.089 | 0.03337 | -0.011 | -32.644
-15.5 | -1.101 | 0.02818 | -0.012 | -39.078
-15 | -1.107 | 0.02478 | -0.012 | -44.657
-14.5 | -1.111 | 0.02106 | -0.013 | -52.767
-14 | -1.107 | 0.01918 | -0.014 | -57.731
-13.5 | -1.102 | 0.0171 | -0.015 | -64.431
-13 | -1.096 | 0.01488 | -0.016 | -73.674
-12.5 | -1.08 | 0.01376 | -0.017 | -78.507
-12 | -1.059 | 0.01296 | -0.018 | -81.681
-11.5 | -1.033 | 0.01219 | -0.019 | -84.735
-11 | -1.003 | 0.01162 | -0.02 | -86.279
-10.5 | -0.978 | 0.01089 | -0.021 | -89.771
-10 | -0.938 | 0.01039 | -0.022 | -90.237
-9.5 | -0.895 | 0.00997 | -0.023 | -89.747
-9 | -0.849 | 0.00953 | -0.024 | -89.091
-8.5 | -0.801 | 0.00922 | -0.025 | -86.919
-8 | -0.75 | 0.00891 | -0.026 | -84.214
-7.5 | -0.698 | 0.00865 | -0.027 | -80.669
-7 | -0.643 | 0.00837 | -0.027 | -76.776
-6.5 | -0.586 | 0.0081 | -0.028 | -72.411
-6 | -0.529 | 0.00785 | -0.029 | -67.321
-5.5 | -0.47 | 0.00762 | -0.03 | -61.708
-5 | -0.411 | 0.00741 | -0.031 | -55.499
-4.5 | -0.351 | 0.00714 | -0.032 | -49.17
-4 | -0.291 | 0.00684 | -0.033 | -42.514
-3.5 | -0.23 | 0.00631 | -0.034 | -36.45
-3 | -0.169 | 0.00584 | -0.035 | -28.888
-2.5 | -0.107 | 0.00549 | -0.036 | -19.56
-2 | -0.046 | 0.00511 | -0.037 | -8.989
-1.5 | 0.016 | 0.00506 | -0.038 | 3.088
-1 | 0.077 | 0.00508 | -0.038 | 15.206
-0.5 | 0.139 | 0.00509 | -0.039 | 27.273
0 | 0.201 | 0.00511 | -0.04 | 39.238
0.5 | 0.262 | 0.00513 | -0.041 | 51.127
1 | 0.324 | 0.00516 | -0.042 | 62.704
1.5 | 0.385 | 0.00517 | -0.043 | 74.516
2 | 0.447 | 0.00526 | -0.044 | 84.978
2.5 | 0.508 | 0.00537 | -0.045 | 94.708
3 | 0.568 | 0.00588 | -0.046 | 96.654
3.5 | 0.629 | 0.00633 | -0.047 | 99.24
4 | 0.689 | 0.00675 | -0.048 | 101.991
4.5 | 0.748 | 0.00748 | -0.048 | 100.001
5 | 0.807 | 0.0083 | -0.049 | 97.208
5.5 | 0.865 | 0.00873 | -0.05 | 99.076
6 | 0.921 | 0.00912 | -0.051 | 100.955
6.5 | 0.976 | 0.00959 | -0.052 | 101.821
7 | 1.029 | 0.01002 | -0.053 | 102.693
7.5 | 1.081 | 0.0105 | -0.054 | 102.885
8 | 1.13 | 0.01097 | -0.054 | 102.957
8.5 | 1.172 | 0.01142 | -0.055 | 102.555
9 | 1.209 | 0.01198 | -0.056 | 100.934
9.5 | 1.248 | 0.01253 | -0.056 | 99.551
10 | 1.283 | 0.01314 | -0.057 | 97.639
10.5 | 1.316 | 0.0137 | -0.058 | 96.012
11 | 1.344 | 0.01438 | -0.058 | 93.447
11.5 | 1.365 | 0.01512 | -0.059 | 90.232
12 | 1.381 | 0.01595 | -0.06 | 86.584
12.5 | 1.392 | 0.01675 | -0.06 | 83.089
13 | 1.398 | 0.01764 | -0.061 | 79.221
13.5 | 1.397 | 0.01887 | -0.062 | 74.053
14 | 1.392 | 0.02025 | -0.062 | 68.75
14.5 | 1.384 | 0.0215 | -0.063 | 64.361
15 | 1.371 | 0.02313 | -0.063 | 59.267
15.5 | 1.352 | 0.0251 | -0.063 | 53.881
16 | 1.33 | 0.0273 | -0.064 | 48.717
16.5 | 1.303 | 0.03001 | -0.064 | 43.43
17 | 1.275 | 0.0331 | -0.064 | 38.503
17.5 | 1.244 | 0.03649 | -0.064 | 34.089
18 | 1.208 | 0.04149 | -0.064 | 29.123

## 98. Re 8M Mach 0.00 (2)
BIGFOIL.COM POLAR EXPORT
NACA64A216
NACA64A216 |  |  |  | Cl Max: | 1.7016 | at alpha= | 20 | deg
XFOIL ncrit=9 |  |  |  | L/D Max: | 105.659 | at alpha= | 9 | deg
Re: | 8000000 |  |  | Cd Min: | 0.04885 | at alpha= | 20 | deg
Mach: | 0 |  |  | Cl=0 at alpha= | -1.457 | deg
|  |  |  | @ Cl=0.1, Cd= | 0.0042499
|  |  |  | @ Cl=0.4, Cd= | 0.0045965
|  |  |  | @ Cl=0.6, Cd= | 0.0064303
alpha (deg) | Cl | Cd | Cm | Cl/Cd
-20 | -1.5634 | 0.03688 | -0.0645 | -42.3915
-19.5 | -1.5534 | 0.0333 | -0.0642 | -46.6486
-19 | -1.5389 | 0.03026 | -0.0638 | -50.8559
-18.5 | -1.5221 | 0.02752 | -0.063 | -55.3089
-18 | -1.4986 | 0.02538 | -0.0622 | -59.0465
-17.5 | -1.4817 | 0.02285 | -0.0608 | -64.8446
-17 | -1.4502 | 0.02146 | -0.0599 | -67.5769
-16.5 | -1.4306 | 0.01937 | -0.0579 | -73.8565
-16 | -1.409 | 0.01764 | -0.0554 | -79.8753
-15 | -1.3331 | 0.0151 | -0.0545 | -88.2848
-14.5 | -1.292 | 0.01408 | -0.0541 | -91.7614
-14 | -1.258 | 0.01329 | -0.0516 | -94.6576
-13.5 | -1.2205 | 0.01266 | -0.0494 | -96.406
-13 | -1.181 | 0.0121 | -0.0473 | -97.6033
-12.5 | -1.1391 | 0.01163 | -0.0455 | -97.945
-12 | -1.0984 | 0.01117 | -0.0433 | -98.3348
-11.5 | -1.0534 | 0.0107 | -0.0419 | -98.4486
-11 | -1.0045 | 0.01024 | -0.0412 | -98.0957
-10.5 | -0.9557 | 0.00973 | -0.0405 | -98.222
-10 | -0.9048 | 0.00934 | -0.0402 | -96.8737
-9.5 | -0.852 | 0.00902 | -0.0401 | -94.4568
-9 | -0.7995 | 0.00868 | -0.04 | -92.1083
-8.5 | -0.7462 | 0.00833 | -0.0399 | -89.5798
-8 | -0.6913 | 0.00806 | -0.0402 | -85.7692
-7.5 | -0.6355 | 0.00777 | -0.0407 | -81.7889
-7 | -0.5779 | 0.00752 | -0.0415 | -76.8484
-6.5 | -0.5182 | 0.00725 | -0.0428 | -71.4759
-6 | -0.4521 | 0.007 | -0.0455 | -64.5857
-5.5 | -0.3949 | 0.00677 | -0.0462 | -58.3309
-5 | -0.3402 | 0.00654 | -0.0462 | -52.0183
-4.5 | -0.2867 | 0.00634 | -0.046 | -45.2208
-4 | -0.2349 | 0.00611 | -0.0454 | -38.4452
-3 | -0.1386 | 0.0055 | -0.0425 | -25.2
-2.5 | -0.093 | 0.00514 | -0.0406 | -18.0934
-2 | -0.0466 | 0.00484 | -0.0387 | -9.6281
-1.5 | -0.0044 | 0.00435 | -0.036 | -1.0115
-1 | 0.0468 | 0.00425 | -0.0352 | 11.0118
-0.5 | 0.0996 | 0.00425 | -0.0346 | 23.4353
0 | 0.1529 | 0.00424 | -0.0341 | 36.0613
0.5 | 0.2065 | 0.00424 | -0.0337 | 48.7028
1 | 0.2601 | 0.00428 | -0.0334 | 60.771
2 | 0.3672 | 0.00444 | -0.0327 | 82.7027
2.5 | 0.4175 | 0.00468 | -0.0317 | 89.2094
3 | 0.4617 | 0.00518 | -0.0295 | 89.1313
3.5 | 0.5112 | 0.00563 | -0.0286 | 90.7993
4 | 0.5632 | 0.00611 | -0.0283 | 92.1768
4.5 | 0.6195 | 0.0066 | -0.029 | 93.8636
5 | 0.6843 | 0.00725 | -0.0318 | 94.3862
5.5 | 0.7414 | 0.00758 | -0.0326 | 97.81
6 | 0.7948 | 0.00798 | -0.0326 | 99.599
6.5 | 0.8463 | 0.00839 | -0.0322 | 100.8701
7 | 0.8963 | 0.00872 | -0.0315 | 102.7867
7.5 | 0.9422 | 0.0091 | -0.0299 | 103.5385
8 | 0.9892 | 0.00948 | -0.0287 | 104.346
8.5 | 1.0364 | 0.00986 | -0.0275 | 105.1116
9 | 1.083 | 0.01025 | -0.0263 | 105.6585
9.5 | 1.1264 | 0.01073 | -0.0245 | 104.9767
10 | 1.1694 | 0.0112 | -0.0228 | 104.4107
10.5 | 1.2108 | 0.01175 | -0.021 | 103.0468
11 | 1.2522 | 0.0123 | -0.0193 | 101.8049
11.5 | 1.2949 | 0.01271 | -0.0181 | 101.8804
12 | 1.347 | 0.01351 | -0.019 | 99.7039
12.5 | 1.3798 | 0.01442 | -0.0162 | 95.6865
13 | 1.413 | 0.01538 | -0.0137 | 91.8726
13.5 | 1.4447 | 0.01646 | -0.0112 | 87.7704
14 | 1.4751 | 0.01767 | -0.0088 | 83.4805
14.5 | 1.5004 | 0.01926 | -0.006 | 77.9024
15 | 1.527 | 0.02083 | -0.0037 | 73.3077
15.5 | 1.5531 | 0.02253 | -0.0016 | 68.9348
16 | 1.5788 | 0.02432 | 0.0003 | 64.9178
16.5 | 1.6005 | 0.02646 | 0.0023 | 60.4875
17 | 1.6215 | 0.02879 | 0.004 | 56.3216
17.5 | 1.641 | 0.0313 | 0.0056 | 52.4281
18 | 1.6564 | 0.03428 | 0.0071 | 48.3197
18.5 | 1.6682 | 0.03766 | 0.0084 | 44.2963
19 | 1.6844 | 0.0408 | 0.0093 | 41.2843
19.5 | 1.6937 | 0.0447 | 0.01 | 37.8904
20 | 1.7016 | 0.04885 | 0.0105 | 34.8332

## 99. Re 8M Mach 0.10 (1)
BIGFOIL.COM POLAR EXPORT
NACA64A216
NACA64A216 |  |  |  | Cl Max: | 1.386 | at alpha= | 13 | deg
JavaFoil+Calcfoil stall+Eppler ext transition |  |  |  | L/D Max: | 102.538 | at alpha= | 7 | deg
Re: | 8000000 |  |  | Cd Min: | 0.00508 | at alpha= | -1.5 | deg
Mach: | 0.1 |  |  | Cl=0 at alpha= | -1.629 | deg
|  |  |  | @ Cl=0.1, Cd= | 0.0050836
|  |  |  | @ Cl=0.4, Cd= | 0.0051889
|  |  |  | @ Cl=0.6, Cd= | 0.0061087
alpha (deg) | Cl | Cd | Cm | Cl/Cd
-19.5 | -0.851 | 0.1314 | -0.004 | -6.479
-19 | -0.885 | 0.11664 | -0.005 | -7.59
-18.5 | -0.916 | 0.10347 | -0.006 | -8.851
-18 | -0.925 | 0.10438 | -0.006 | -8.865
-17.5 | -0.993 | 0.0612 | -0.008 | -16.219
-17 | -1.021 | 0.04938 | -0.009 | -20.679
-16.5 | -1.046 | 0.03999 | -0.01 | -26.157
-16 | -1.057 | 0.03697 | -0.011 | -28.584
-15.5 | -1.075 | 0.03038 | -0.012 | -35.377
-15 | -1.084 | 0.02631 | -0.012 | -41.217
-14.5 | -1.093 | 0.022 | -0.013 | -49.7
-14 | -1.092 | 0.01994 | -0.014 | -54.792
-13.5 | -1.089 | 0.0178 | -0.015 | -61.173
-13 | -1.087 | 0.01531 | -0.016 | -71.004
-12.5 | -1.074 | 0.01403 | -0.017 | -76.526
-12 | -1.054 | 0.01326 | -0.018 | -79.478
-11.5 | -1.03 | 0.01235 | -0.019 | -83.401
-11 | -1.002 | 0.01177 | -0.02 | -85.088
-10.5 | -0.978 | 0.01097 | -0.021 | -89.125
-10 | -0.939 | 0.01054 | -0.022 | -89.125
-9.5 | -0.897 | 0.01003 | -0.023 | -89.436
-9 | -0.852 | 0.00962 | -0.024 | -88.525
-8.5 | -0.804 | 0.00931 | -0.025 | -86.287
-8 | -0.753 | 0.00896 | -0.026 | -84.093
-7.5 | -0.7 | 0.00867 | -0.027 | -80.795
-7 | -0.646 | 0.00845 | -0.028 | -76.397
-6.5 | -0.589 | 0.00818 | -0.029 | -72.014
-6 | -0.531 | 0.00788 | -0.029 | -67.436
-5.5 | -0.472 | 0.00765 | -0.03 | -61.791
-5 | -0.413 | 0.00741 | -0.031 | -55.704
-4.5 | -0.353 | 0.00719 | -0.032 | -49.054
-4 | -0.292 | 0.00692 | -0.033 | -42.182
-3.5 | -0.231 | 0.00632 | -0.034 | -36.525
-3 | -0.17 | 0.00585 | -0.035 | -28.976
-2.5 | -0.108 | 0.0055 | -0.036 | -19.612
-2 | -0.046 | 0.00514 | -0.037 | -8.988
-1.5 | 0.016 | 0.00508 | -0.038 | 3.093
-1 | 0.078 | 0.00508 | -0.039 | 15.277
-0.5 | 0.14 | 0.00509 | -0.04 | 27.421
0 | 0.202 | 0.00511 | -0.041 | 39.417
0.5 | 0.263 | 0.00513 | -0.041 | 51.362
1 | 0.325 | 0.00516 | -0.042 | 62.999
1.5 | 0.387 | 0.00517 | -0.043 | 74.852
2 | 0.449 | 0.00526 | -0.044 | 85.335
2.5 | 0.511 | 0.00537 | -0.045 | 95.092
3 | 0.571 | 0.00589 | -0.046 | 96.944
3.5 | 0.632 | 0.00635 | -0.047 | 99.433
4 | 0.692 | 0.0068 | -0.048 | 101.827
4.5 | 0.752 | 0.00754 | -0.049 | 99.783
5 | 0.811 | 0.00837 | -0.05 | 96.93
5.5 | 0.869 | 0.00876 | -0.05 | 99.257
6 | 0.925 | 0.0092 | -0.051 | 100.546
6.5 | 0.981 | 0.00965 | -0.052 | 101.605
7 | 1.034 | 0.01008 | -0.053 | 102.538
7.5 | 1.085 | 0.01066 | -0.054 | 101.829
8 | 1.134 | 0.01115 | -0.055 | 101.705
8.5 | 1.173 | 0.01156 | -0.055 | 101.434
9 | 1.212 | 0.01208 | -0.056 | 100.358
9.5 | 1.25 | 0.01269 | -0.057 | 98.506
10 | 1.285 | 0.01329 | -0.057 | 96.671
10.5 | 1.316 | 0.01393 | -0.058 | 94.445
11 | 1.343 | 0.01457 | -0.059 | 92.16
11.5 | 1.362 | 0.01534 | -0.059 | 88.773
12 | 1.376 | 0.0162 | -0.06 | 84.897
12.5 | 1.384 | 0.01704 | -0.061 | 81.208
13 | 1.386 | 0.01807 | -0.061 | 76.698
13.5 | 1.383 | 0.01926 | -0.062 | 71.782
14 | 1.374 | 0.02074 | -0.062 | 66.257
14.5 | 1.362 | 0.02208 | -0.063 | 61.676
15 | 1.344 | 0.02384 | -0.063 | 56.375
15.5 | 1.321 | 0.02611 | -0.063 | 50.571
16 | 1.293 | 0.02854 | -0.064 | 45.319
16.5 | 1.261 | 0.03164 | -0.064 | 39.869
17 | 1.227 | 0.03518 | -0.064 | 34.887
17.5 | 1.189 | 0.03992 | -0.064 | 29.8
18 | 1.145 | 0.04741 | -0.063 | 24.154

## 100. Re 8M Mach 0.10 (2)
BIGFOIL.COM POLAR EXPORT
NACA64A216
NACA64A216 |  |  |  | Cl Max: | 1.6912 | at alpha= | 20 | deg
XFOIL ncrit=9 |  |  |  | L/D Max: | 104.947 | at alpha= | 9 | deg
Re: | 8000000 |  |  | Cd Min: | 0.05222 | at alpha= | 20 | deg
Mach: | 0.1 |  |  | Cl=0 at alpha= | -1.4544 | deg
|  |  |  | @ Cl=0.1, Cd= | 0.00425
|  |  |  | @ Cl=0.4, Cd= | 0.0045875
|  |  |  | @ Cl=0.6, Cd= | 0.0064221
alpha (deg) | Cl | Cd | Cm | Cl/Cd
-20 | -1.5517 | 0.04013 | -0.067 | -38.6668
-19.5 | -1.5461 | 0.03585 | -0.067 | -43.1269
-19 | -1.5345 | 0.03238 | -0.0667 | -47.3904
-18.5 | -1.518 | 0.02944 | -0.066 | -51.5625
-18 | -1.4971 | 0.02697 | -0.0652 | -55.5098
-17.5 | -1.4818 | 0.02417 | -0.0638 | -61.3074
-17 | -1.4501 | 0.02267 | -0.0629 | -63.9656
-16.5 | -1.4319 | 0.02033 | -0.0608 | -70.4329
-16 | -1.4078 | 0.01858 | -0.0588 | -75.7696
-15 | -1.3274 | 0.01576 | -0.0591 | -84.2259
-14.5 | -1.2944 | 0.0145 | -0.057 | -89.269
-14 | -1.261 | 0.01362 | -0.0544 | -92.5844
-13.5 | -1.224 | 0.01292 | -0.052 | -94.7368
-13 | -1.1855 | 0.0123 | -0.0496 | -96.3821
-12.5 | -1.143 | 0.0118 | -0.0478 | -96.8644
-12 | -1.1012 | 0.01131 | -0.0456 | -97.3652
-11.5 | -1.059 | 0.01085 | -0.0435 | -97.6037
-11 | -1.0097 | 0.01039 | -0.0427 | -97.18
-10.5 | -0.9606 | 0.00986 | -0.0418 | -97.4239
-10 | -0.9098 | 0.00942 | -0.0413 | -96.5817
-9.5 | -0.8568 | 0.00909 | -0.0411 | -94.2574
-9 | -0.8036 | 0.00875 | -0.0409 | -91.84
-8.5 | -0.7502 | 0.00839 | -0.0408 | -89.416
-8 | -0.6951 | 0.0081 | -0.0409 | -85.8148
-7.5 | -0.6389 | 0.00782 | -0.0413 | -81.7008
-7 | -0.581 | 0.00755 | -0.0421 | -76.9536
-6.5 | -0.521 | 0.00728 | -0.0433 | -71.5659
-6 | -0.4545 | 0.00703 | -0.046 | -64.6515
-5.5 | -0.397 | 0.0068 | -0.0466 | -58.3824
-5 | -0.3418 | 0.00657 | -0.0467 | -52.0244
-4.5 | -0.2882 | 0.00636 | -0.0464 | -45.3145
-4 | -0.2361 | 0.00613 | -0.0457 | -38.5155
-3.5 | -0.1872 | 0.00583 | -0.0444 | -32.1098
-3 | -0.1392 | 0.00552 | -0.0428 | -25.2174
-2.5 | -0.0936 | 0.00515 | -0.0408 | -18.1748
-2 | -0.0471 | 0.00485 | -0.0389 | -9.7113
-1.5 | -0.0047 | 0.00436 | -0.0362 | -1.078
-1 | 0.0468 | 0.00426 | -0.0353 | 10.9859
-0.5 | 0.0999 | 0.00425 | -0.0347 | 23.5059
0 | 0.1534 | 0.00424 | -0.0342 | 36.1792
0.5 | 0.2073 | 0.00425 | -0.0338 | 48.7765
1 | 0.2612 | 0.00429 | -0.0334 | 60.8858
2 | 0.3689 | 0.00444 | -0.0327 | 83.0856
2.5 | 0.4195 | 0.00468 | -0.0317 | 89.6368
3 | 0.4639 | 0.00519 | -0.0295 | 89.3834
3.5 | 0.5136 | 0.00565 | -0.0286 | 90.9027
4 | 0.5657 | 0.00612 | -0.0282 | 92.4346
4.5 | 0.6236 | 0.00663 | -0.0291 | 94.0573
5 | 0.6873 | 0.00729 | -0.0316 | 94.2798
5.5 | 0.7446 | 0.00762 | -0.0323 | 97.7165
6 | 0.798 | 0.00802 | -0.0322 | 99.5012
6.5 | 0.8489 | 0.00845 | -0.0316 | 100.4615
7 | 0.8981 | 0.00877 | -0.0306 | 102.4059
7.5 | 0.9449 | 0.00916 | -0.0291 | 103.155
8 | 0.9925 | 0.00954 | -0.0278 | 104.0356
8.5 | 1.0398 | 0.00994 | -0.0266 | 104.6076
9 | 1.0862 | 0.01035 | -0.0252 | 104.9469
9.5 | 1.1297 | 0.01083 | -0.0234 | 104.3121
10 | 1.1723 | 0.01135 | -0.0215 | 103.2863
10.5 | 1.2138 | 0.01192 | -0.0195 | 101.8289
11 | 1.2554 | 0.01249 | -0.0178 | 100.5124
11.5 | 1.2978 | 0.01294 | -0.0164 | 100.2937
12 | 1.3489 | 0.01383 | -0.017 | 97.5343
12.5 | 1.3824 | 0.01478 | -0.0143 | 93.5318
13 | 1.4159 | 0.01578 | -0.0117 | 89.7275
13.5 | 1.4467 | 0.01699 | -0.0091 | 85.1501
14 | 1.4766 | 0.0183 | -0.0066 | 80.6885
14.5 | 1.5007 | 0.02006 | -0.0036 | 74.8106
15 | 1.5287 | 0.02164 | -0.0014 | 70.6423
15.5 | 1.5547 | 0.02345 | 0.0007 | 66.2985
16 | 1.5789 | 0.02543 | 0.0027 | 62.0881
16.5 | 1.6011 | 0.02769 | 0.0047 | 57.8223
17 | 1.6207 | 0.03024 | 0.0065 | 53.5946
17.5 | 1.6388 | 0.03302 | 0.0081 | 49.6305
18 | 1.6532 | 0.03623 | 0.0095 | 45.6307
18.5 | 1.663 | 0.03995 | 0.0108 | 41.627
19 | 1.678 | 0.04339 | 0.0116 | 38.6725
19.5 | 1.6834 | 0.04783 | 0.0123 | 35.1955
20 | 1.6912 | 0.05222 | 0.0126 | 32.3861

## 101. Re 8M Mach 0.25 (1)
BIGFOIL.COM POLAR EXPORT
NACA64A216
NACA64A216 |  |  |  | Cl Max: | 1.33 | at alpha= | 11.5 | deg
JavaFoil+Calcfoil stall+Eppler ext transition |  |  |  | L/D Max: | 102.175 | at alpha= | 4 | deg
Re: | 8000000 |  |  | Cd Min: | 0.00511 | at alpha= | -1 | deg
Mach: | 0.25 |  |  | Cl=0 at alpha= | -1.627 | deg
|  |  |  | @ Cl=0.1, Cd= | 0.00511
|  |  |  | @ Cl=0.4, Cd= | 0.0052422
|  |  |  | @ Cl=0.6, Cd= | 0.0061089
alpha (deg) | Cl | Cd | Cm | Cl/Cd
-17 | -0.674 | 0.12634 | -0.006 | -5.338
-16.5 | -0.718 | 0.11371 | -0.007 | -6.314
-16 | -0.758 | 0.10322 | -0.008 | -7.344
-15.5 | -0.795 | 0.09266 | -0.009 | -8.579
-15 | -0.872 | 0.05424 | -0.011 | -16.086
-14.5 | -0.929 | 0.03548 | -0.013 | -26.192
-14 | -0.963 | 0.02815 | -0.014 | -34.205
-13.5 | -0.988 | 0.02268 | -0.015 | -43.566
-13 | -1.002 | 0.01961 | -0.016 | -51.107
-12.5 | -1.01 | 0.01698 | -0.017 | -59.477
-12 | -1.011 | 0.01517 | -0.019 | -66.632
-11.5 | -1.003 | 0.01383 | -0.02 | -72.507
-11 | -0.986 | 0.01279 | -0.021 | -77.095
-10.5 | -0.962 | 0.01201 | -0.022 | -80.119
-10 | -0.933 | 0.01135 | -0.023 | -82.152
-9.5 | -0.904 | 0.01065 | -0.024 | -84.95
-9 | -0.863 | 0.0101 | -0.025 | -85.447
-8.5 | -0.817 | 0.00965 | -0.026 | -84.695
-8 | -0.768 | 0.00928 | -0.026 | -82.704
-7.5 | -0.716 | 0.00895 | -0.027 | -79.955
-7 | -0.661 | 0.00864 | -0.028 | -76.474
-6.5 | -0.603 | 0.00836 | -0.029 | -72.202
-6 | -0.545 | 0.00804 | -0.03 | -67.698
-5.5 | -0.485 | 0.00785 | -0.031 | -61.712
-5 | -0.424 | 0.00754 | -0.032 | -56.183
-4.5 | -0.362 | 0.00729 | -0.033 | -49.715
-4 | -0.3 | 0.00705 | -0.034 | -42.557
-3.5 | -0.237 | 0.00648 | -0.035 | -36.618
-3 | -0.174 | 0.00593 | -0.036 | -29.363
-2.5 | -0.111 | 0.00558 | -0.037 | -19.867
-2 | -0.047 | 0.00515 | -0.038 | -9.217
-1.5 | 0.016 | 0.00512 | -0.039 | 3.155
-1 | 0.08 | 0.00511 | -0.04 | 15.604
-0.5 | 0.143 | 0.00511 | -0.041 | 28.047
0 | 0.207 | 0.00514 | -0.042 | 40.267
0.5 | 0.271 | 0.00518 | -0.043 | 52.24
1 | 0.334 | 0.0052 | -0.043 | 64.311
1.5 | 0.398 | 0.00524 | -0.044 | 75.991
2 | 0.461 | 0.00531 | -0.045 | 86.839
2.5 | 0.525 | 0.00541 | -0.046 | 97.014
3 | 0.586 | 0.006 | -0.047 | 97.671
3.5 | 0.649 | 0.00649 | -0.048 | 99.935
4 | 0.711 | 0.00696 | -0.049 | 102.175
4.5 | 0.772 | 0.00773 | -0.05 | 99.867
5 | 0.832 | 0.00864 | -0.051 | 96.336
5.5 | 0.892 | 0.00906 | -0.052 | 98.443
6 | 0.949 | 0.00952 | -0.053 | 99.723
6.5 | 1.004 | 0.01003 | -0.054 | 100.16
7 | 1.058 | 0.01065 | -0.054 | 99.273
7.5 | 1.108 | 0.0112 | -0.055 | 98.992
8 | 1.147 | 0.01163 | -0.056 | 98.557
8.5 | 1.187 | 0.01222 | -0.056 | 97.197
9 | 1.225 | 0.01283 | -0.057 | 95.436
9.5 | 1.258 | 0.01352 | -0.058 | 93.06
10 | 1.287 | 0.01422 | -0.059 | 90.471
10.5 | 1.31 | 0.01494 | -0.059 | 87.699
11 | 1.326 | 0.01585 | -0.06 | 83.658
11.5 | 1.33 | 0.0168 | -0.061 | 79.208
12 | 1.326 | 0.01791 | -0.061 | 74.002
12.5 | 1.312 | 0.01921 | -0.062 | 68.31
13 | 1.29 | 0.02068 | -0.062 | 62.383
13.5 | 1.26 | 0.02228 | -0.063 | 56.555
14 | 1.22 | 0.02444 | -0.063 | 49.91
14.5 | 1.168 | 0.02763 | -0.063 | 42.297
15 | 1.109 | 0.03167 | -0.063 | 35.013
15.5 | 1.04 | 0.03787 | -0.063 | 27.453
16 | 0.942 | 0.05733 | -0.06 | 16.428
16.5 | 0.829 | 0.09374 | -0.052 | 8.846

## 102. Re 8M Mach 0.25 (2)
BIGFOIL.COM POLAR EXPORT
NACA64A216
NACA64A216 |  |  |  | Cl Max: | 1.6288 | at alpha= | 19.5 | deg
XFOIL ncrit=9 |  |  |  | L/D Max: | 101.927 | at alpha= | 8 | deg
Re: | 8000000 |  |  | Cd Min: | 0.07298 | at alpha= | 20 | deg
Mach: | 0.25 |  |  | Cl=0 at alpha= | -1.4335 | deg
|  |  |  | @ Cl=0.1, Cd= | 0.0042702
|  |  |  | @ Cl=0.4, Cd= | 0.0045698
|  |  |  | @ Cl=0.6, Cd= | 0.0064006
alpha (deg) | Cl | Cd | Cm | Cl/Cd
-20 | -1.3939 | 0.06991 | -0.0706 | -19.9385
-19.5 | -1.4402 | 0.05824 | -0.0756 | -24.7287
-19 | -1.4578 | 0.05036 | -0.0779 | -28.9476
-18.5 | -1.4371 | 0.04651 | -0.0783 | -30.8987
-18 | -1.4385 | 0.04085 | -0.0789 | -35.2142
-17.5 | -1.4477 | 0.03493 | -0.0788 | -41.4457
-17 | -1.4214 | 0.03222 | -0.0779 | -44.1155
-16.5 | -1.4187 | 0.02788 | -0.0764 | -50.8859
-16 | -1.3909 | 0.02556 | -0.0749 | -54.4171
-15.5 | -1.3805 | 0.02224 | -0.0723 | -62.0728
-15 | -1.3525 | 0.02034 | -0.0698 | -66.4946
-14.5 | -1.3001 | 0.01799 | -0.0726 | -72.2679
-14 | -1.2717 | 0.01614 | -0.0696 | -78.7918
-13.5 | -1.2366 | 0.01492 | -0.0668 | -82.882
-13 | -1.2011 | 0.01385 | -0.0637 | -86.722
-12.5 | -1.1619 | 0.01299 | -0.0607 | -89.4457
-12 | -1.1209 | 0.01225 | -0.0577 | -91.502
-11.5 | -1.0765 | 0.01162 | -0.0551 | -92.642
-11 | -1.0305 | 0.01108 | -0.0526 | -93.0054
-10.5 | -0.9849 | 0.01062 | -0.05 | -92.7401
-10 | -0.9357 | 0.00999 | -0.0481 | -93.6637
-9.5 | -0.8821 | 0.00951 | -0.0471 | -92.755
-9 | -0.8272 | 0.00911 | -0.0463 | -90.8013
-8.5 | -0.7714 | 0.00875 | -0.0457 | -88.16
-8 | -0.7158 | 0.00836 | -0.0451 | -85.622
-7.5 | -0.6578 | 0.00805 | -0.0451 | -81.7143
-7 | -0.5982 | 0.00776 | -0.0454 | -77.0876
-6.5 | -0.5354 | 0.00747 | -0.0465 | -71.6734
-6 | -0.468 | 0.00717 | -0.0487 | -65.272
-5.5 | -0.4083 | 0.00692 | -0.0491 | -59.0029
-5 | -0.351 | 0.00669 | -0.0491 | -52.4664
-4.5 | -0.2957 | 0.00647 | -0.0486 | -45.7032
-4 | -0.2419 | 0.00624 | -0.0478 | -38.766
-3.5 | -0.1916 | 0.00593 | -0.0463 | -32.3103
-3 | -0.1434 | 0.0056 | -0.0443 | -25.6071
-2.5 | -0.097 | 0.00521 | -0.042 | -18.618
-2 | -0.0496 | 0.00489 | -0.0399 | -10.1431
-1.5 | -0.0071 | 0.0044 | -0.0368 | -1.6136
-1 | 0.0463 | 0.00428 | -0.0359 | 10.8178
-0.5 | 0.1011 | 0.00427 | -0.0353 | 23.6768
0 | 0.1557 | 0.00427 | -0.0346 | 36.4637
0.5 | 0.2114 | 0.00428 | -0.0342 | 49.3925
1 | 0.2673 | 0.0043 | -0.0338 | 62.1628
1.5 | 0.3232 | 0.00435 | -0.0335 | 74.2989
2 | 0.3783 | 0.00447 | -0.033 | 84.6309
2.5 | 0.4305 | 0.00471 | -0.0318 | 91.4013
3 | 0.4763 | 0.00522 | -0.0296 | 91.2452
3.5 | 0.5262 | 0.00572 | -0.0282 | 91.993
4 | 0.5795 | 0.00623 | -0.0276 | 93.0177
4.5 | 0.6456 | 0.00678 | -0.03 | 95.2212
5 | 0.7036 | 0.00749 | -0.0306 | 93.9386
5.5 | 0.7599 | 0.00786 | -0.0305 | 96.6794
6 | 0.8114 | 0.00823 | -0.0293 | 98.5905
6.5 | 0.8603 | 0.00869 | -0.0277 | 98.9988
7 | 0.9121 | 0.00904 | -0.0265 | 100.896
7.5 | 0.9609 | 0.0095 | -0.0249 | 101.1474
8 | 1.0101 | 0.00991 | -0.0233 | 101.9273
8.5 | 1.0567 | 0.01039 | -0.0212 | 101.7036
9 | 1.1017 | 0.01095 | -0.019 | 100.6119
9.5 | 1.1459 | 0.01153 | -0.0167 | 99.3842
10 | 1.1878 | 0.01224 | -0.0141 | 97.0425
10.5 | 1.2307 | 0.01294 | -0.0118 | 95.1082
11 | 1.2701 | 0.01382 | -0.0092 | 91.903
11.5 | 1.3192 | 0.01453 | -0.0087 | 90.7915
12 | 1.3626 | 0.01575 | -0.0071 | 86.5143
12.5 | 1.3947 | 0.01714 | -0.0039 | 81.3711
13 | 1.4283 | 0.01853 | -0.001 | 77.0804
13.5 | 1.4523 | 0.02059 | 0.0025 | 70.5342
14 | 1.4816 | 0.02244 | 0.0052 | 66.025
14.5 | 1.5079 | 0.02459 | 0.0079 | 61.3217
15 | 1.5314 | 0.02705 | 0.0105 | 56.6137
15.5 | 1.5561 | 0.02958 | 0.0127 | 52.6065
16 | 1.5748 | 0.03265 | 0.015 | 48.2328
16.5 | 1.5921 | 0.03603 | 0.0169 | 44.1882
17 | 1.6068 | 0.03973 | 0.0186 | 40.443
17.5 | 1.6108 | 0.04457 | 0.0201 | 36.1409
18 | 1.6166 | 0.04946 | 0.021 | 32.685
18.5 | 1.6247 | 0.05435 | 0.0215 | 29.8933
19 | 1.6258 | 0.06011 | 0.0216 | 27.0471
19.5 | 1.6288 | 0.06587 | 0.0212 | 24.7275
20 | 1.6214 | 0.07298 | 0.0202 | 22.217

## 103. Re 8M Mach 0.50 (1)
BIGFOIL.COM POLAR EXPORT
NACA64A216
NACA64A216 |  |  |  | Cl Max: | 1.257 | at alpha= | 20 | deg
JavaFoil+Calcfoil stall+Eppler ext transition |  |  |  | L/D Max: | 103.221 | at alpha= | 2.5 | deg
Re: | 8000000 |  |  | Cd Min: | 0.00526 | at alpha= | -1 | deg
Mach: | 0.5 |  |  | Cl=0 at alpha= | -1.6268 | deg
|  |  |  | @ Cl=0.1, Cd= | 0.0052631
|  |  |  | @ Cl=0.4, Cd= | 0.005412
|  |  |  | @ Cl=0.6, Cd= | 0.0058525
alpha (deg) | Cl | Cd | Cm | Cl/Cd
-20 | -1.033 | 0.14904 | -0.004 | -6.931
-19.5 | -1.019 | 0.14008 | -0.005 | -7.272
-19 | -0.986 | 0.13837 | -0.005 | -7.125
-18.5 | -0.952 | 0.1382 | -0.005 | -6.888
-18 | -0.921 | 0.13394 | -0.006 | -6.879
-17.5 | -0.894 | 0.12829 | -0.006 | -6.968
-17 | -0.872 | 0.1241 | -0.007 | -7.029
-16.5 | -0.842 | 0.11873 | -0.007 | -7.091
-16 | -0.81 | 0.11551 | -0.008 | -7.016
-15.5 | -0.782 | 0.11085 | -0.008 | -7.052
-15 | -0.755 | 0.11511 | -0.009 | -6.558
-14.5 | -0.729 | 0.10331 | -0.009 | -7.056
-14 | -0.699 | 0.09923 | -0.009 | -7.041
-13.5 | -0.672 | 0.09161 | -0.01 | -7.332
-13 | -0.645 | 0.0839 | -0.011 | -7.691
-12.5 | -0.615 | 0.08981 | -0.011 | -6.844
-12 | -0.588 | 0.07976 | -0.012 | -7.377
-11.5 | -0.569 | 0.06705 | -0.015 | -8.491
-11 | -0.613 | 0.02348 | -0.022 | -26.126
-10.5 | -0.502 | 0.07251 | -0.013 | -6.924
-10 | -0.54 | 0.02533 | -0.023 | -21.328
-9.5 | -0.53 | 0.01667 | -0.025 | -31.788
-9 | -0.419 | 0.0588 | -0.015 | -7.12
-8.5 | -0.762 | 0.0129 | -0.028 | -59.071
-8 | -0.773 | 0.01188 | -0.029 | -65.049
-7.5 | -0.75 | 0.01102 | -0.03 | -67.998
-7 | -0.713 | 0.01014 | -0.032 | -70.327
-6.5 | -0.659 | 0.00958 | -0.033 | -68.749
-6 | -0.599 | 0.00907 | -0.034 | -66.019
-5.5 | -0.536 | 0.00872 | -0.035 | -61.481
-5 | -0.47 | 0.00829 | -0.036 | -56.766
-4.5 | -0.403 | 0.00794 | -0.037 | -50.753
-4 | -0.334 | 0.0076 | -0.038 | -44.016
-3.5 | -0.265 | 0.00723 | -0.039 | -36.649
-3 | -0.195 | 0.00626 | -0.04 | -31.057
-2.5 | -0.124 | 0.00589 | -0.041 | -21.04
-2 | -0.053 | 0.00531 | -0.042 | -9.986
-1.5 | 0.018 | 0.00531 | -0.043 | 3.402
-1 | 0.089 | 0.00526 | -0.044 | 16.955
-0.5 | 0.16 | 0.00528 | -0.045 | 30.382
0 | 0.232 | 0.00531 | -0.047 | 43.574
0.5 | 0.303 | 0.00533 | -0.048 | 56.734
1 | 0.374 | 0.00539 | -0.049 | 69.402
1.5 | 0.445 | 0.00545 | -0.05 | 81.689
2 | 0.516 | 0.00556 | -0.051 | 92.727
2.5 | 0.587 | 0.00569 | -0.052 | 103.221
3 | 0.655 | 0.00654 | -0.053 | 100.118
3.5 | 0.724 | 0.00718 | -0.054 | 100.861
4 | 0.793 | 0.00812 | -0.055 | 97.638
4.5 | 0.86 | 0.00943 | -0.056 | 91.149
5 | 0.925 | 0.01003 | -0.057 | 92.181
5.5 | 0.98 | 0.01078 | -0.057 | 90.857
6 | 1.034 | 0.01149 | -0.058 | 89.995
6.5 | 1.083 | 0.01232 | -0.059 | 87.856
7 | 1.123 | 0.01309 | -0.06 | 85.848
7.5 | 1.151 | 0.01406 | -0.061 | 81.867
8 | 1.156 | 0.01518 | -0.062 | 76.17
8.5 | 1.117 | 0.01655 | -0.062 | 67.5
9 | 0.724 | 0.01822 | -0.063 | 39.751
9.5 | 0.747 | 0.02204 | -0.063 | 33.881
10 | 0.785 | 0.02094 | -0.064 | 37.484
10.5 | 0.808 | 0.02439 | -0.064 | 33.134
11 | 0.713 | 0.07744 | -0.037 | 9.201
11.5 | 0.86 | 0.02905 | -0.065 | 29.617
12 | 0.77 | 0.08301 | -0.04 | 9.277
12.5 | 0.796 | 0.09236 | -0.039 | 8.618
13 | 0.829 | 0.08603 | -0.043 | 9.631
13.5 | 0.852 | 0.09549 | -0.042 | 8.926
14 | 0.888 | 0.09748 | -0.046 | 9.107
14.5 | 0.904 | 0.10524 | -0.041 | 8.588
15 | 0.933 | 0.11008 | -0.042 | 8.471
15.5 | 0.969 | 0.11081 | -0.048 | 8.746
16 | 1.004 | 0.11325 | -0.051 | 8.869
16.5 | 1.015 | 0.11926 | -0.045 | 8.51
17 | 1.047 | 0.12413 | -0.048 | 8.438
17.5 | 1.108 | 0.10856 | -0.059 | 10.211
18 | 1.152 | 0.10486 | -0.062 | 10.985
18.5 | 1.126 | 0.13713 | -0.049 | 8.21
19 | 1.165 | 0.1373 | -0.054 | 8.484
19.5 | 1.234 | 0.11402 | -0.064 | 10.825
20 | 1.257 | 0.12472 | -0.064 | 10.076

## 104. Re 8M Mach 0.50 (2)
BIGFOIL.COM POLAR EXPORT
NACA64A216
NACA64A216 |  |  |  | Cl Max: | 1.2811 | at alpha= | 11 | deg
XFOIL ncrit=9 |  |  |  | L/D Max: | 98.3019 | at alpha= | 3 | deg
Re: | 8000000 |  |  | Cd Min: | 0.1284 | at alpha= | 16 | deg
Mach: | 0.5 |  |  | Cl=0 at alpha= | -1.34 | deg
|  |  |  | @ Cl=0.1, Cd= | 0.0044107
|  |  |  | @ Cl=0.4, Cd= | 0.0045901
|  |  |  | @ Cl=0.6, Cd= | 0.006353
alpha (deg) | Cl | Cd | Cm | Cl/Cd
-15 | -0.6762 | 0.11795 | -0.0526 | -5.7329
-14.5 | -0.704 | 0.10522 | -0.0601 | -6.6907
-13.5 | -0.7579 | 0.07912 | -0.0758 | -9.5791
-13 | -0.7764 | 0.06509 | -0.0883 | -11.9281
-12.5 | -0.8026 | 0.0545 | -0.0943 | -14.7266
-12 | -0.8322 | 0.04481 | -0.0988 | -18.5717
-11.5 | -0.8631 | 0.03615 | -0.1013 | -23.8755
-11 | -0.8892 | 0.02875 | -0.1012 | -30.9287
-10.5 | -0.9056 | 0.02267 | -0.0989 | -39.9471
-10 | -0.9168 | 0.01747 | -0.0943 | -52.4785
-9.5 | -0.9045 | 0.01409 | -0.0886 | -64.1945
-9 | -0.8751 | 0.01204 | -0.0823 | -72.6827
-8.5 | -0.8329 | 0.01077 | -0.0763 | -77.3352
-8 | -0.7796 | 0.00995 | -0.0717 | -78.3518
-7.5 | -0.7224 | 0.00936 | -0.0677 | -77.1795
-7 | -0.6651 | 0.0088 | -0.0639 | -75.5795
-6.5 | -0.5972 | 0.00834 | -0.0625 | -71.6067
-6 | -0.5266 | 0.00793 | -0.0619 | -66.4061
-5.5 | -0.4513 | 0.00757 | -0.0626 | -59.6169
-5 | -0.3873 | 0.00724 | -0.0613 | -53.4945
-4.5 | -0.3252 | 0.00696 | -0.0597 | -46.7241
-4 | -0.2662 | 0.00669 | -0.0576 | -39.7907
-3.5 | -0.21 | 0.00637 | -0.0551 | -32.967
-3 | -0.1585 | 0.00599 | -0.0519 | -26.4608
-2.5 | -0.11 | 0.00556 | -0.0481 | -19.7842
-2 | -0.0612 | 0.00514 | -0.0444 | -11.9066
-1.5 | -0.0191 | 0.00457 | -0.0395 | -4.1794
-1 | 0.0406 | 0.00443 | -0.038 | 9.1648
-0.5 | 0.1023 | 0.00441 | -0.037 | 23.1973
0 | 0.1646 | 0.00437 | -0.0361 | 37.6659
0.5 | 0.2266 | 0.00439 | -0.0351 | 51.6173
1 | 0.2892 | 0.00444 | -0.0343 | 65.1351
1.5 | 0.3517 | 0.00451 | -0.0334 | 77.9823
2 | 0.412 | 0.00461 | -0.0321 | 89.3709
2.5 | 0.4694 | 0.00481 | -0.03 | 97.5884
3 | 0.521 | 0.0053 | -0.027 | 98.3019
3.5 | 0.5726 | 0.00604 | -0.0242 | 94.8013
4 | 0.64 | 0.00681 | -0.0248 | 93.9794
4.5 | 0.702 | 0.00751 | -0.024 | 93.4754
5 | 0.7497 | 0.00837 | -0.0204 | 89.5699
5.5 | 0.8084 | 0.00883 | -0.0183 | 91.5515
6 | 0.8607 | 0.00949 | -0.0152 | 90.6955
6.5 | 0.9121 | 0.01021 | -0.0119 | 89.334
7 | 0.9644 | 0.01096 | -0.0087 | 87.9927
7.5 | 1.0131 | 0.01191 | -0.005 | 85.063
8 | 1.0633 | 0.01292 | -0.0014 | 82.2988
8.5 | 1.1103 | 0.01417 | 0.0024 | 78.3557
9 | 1.1538 | 0.01573 | 0.0066 | 73.3503
9.5 | 1.1976 | 0.01743 | 0.0107 | 68.7091
10 | 1.2363 | 0.01958 | 0.015 | 63.141
10.5 | 1.2673 | 0.02232 | 0.0197 | 56.7787
11 | 1.2811 | 0.02626 | 0.0247 | 48.7852
11.5 | 1.2776 | 0.03101 | 0.0307 | 41.1996
12 | 1.27 | 0.03858 | 0.0314 | 32.9186
12.5 | 1.2383 | 0.0468 | 0.0338 | 26.4594
13 | 1.2105 | 0.05549 | 0.0343 | 21.8147
13.5 | 1.1668 | 0.06649 | 0.0323 | 17.5485
14 | 1.1349 | 0.07739 | 0.0288 | 14.6647
14.5 | 1.0959 | 0.09005 | 0.0231 | 12.1699
15 | 1.0666 | 0.10246 | 0.0168 | 10.4099
15.5 | 1.04 | 0.11524 | 0.0098 | 9.0246
16 | 1.0136 | 0.1284 | 0.0024 | 7.8941

## 105. Re 10M Mach 0.00 (1)
BIGFOIL.COM POLAR EXPORT
NACA64A216
NACA64A216 |  |  |  | Cl Max: | 1.401 | at alpha= | 13.5 | deg
JavaFoil+Calcfoil stall+Eppler ext transition |  |  |  | L/D Max: | 106.256 | at alpha= | 8 | deg
Re: | 10000000 |  |  | Cd Min: | 0.00497 | at alpha= | -0.5 | deg
Mach: | 0 |  |  | Cl=0 at alpha= | -1.629 | deg
|  |  |  | @ Cl=0.1, Cd= | 0.0049889
|  |  |  | @ Cl=0.4, Cd= | 0.0051342
|  |  |  | @ Cl=0.6, Cd= | 0.0063231
alpha (deg) | Cl | Cd | Cm | Cl/Cd
-19.5 | -0.914 | 0.11208 | -0.004 | -8.157
-19 | -0.947 | 0.0975 | -0.005 | -9.716
-18.5 | -1.002 | 0.06709 | -0.006 | -14.929
-18 | -1.019 | 0.06103 | -0.007 | -16.698
-17.5 | -1.049 | 0.04746 | -0.008 | -22.11
-17 | -1.073 | 0.03872 | -0.009 | -27.696
-16.5 | -1.088 | 0.03323 | -0.01 | -32.759
-16 | -1.096 | 0.03044 | -0.011 | -36.012
-15.5 | -1.105 | 0.02653 | -0.012 | -41.668
-15 | -1.111 | 0.02305 | -0.013 | -48.215
-14.5 | -1.116 | 0.01971 | -0.013 | -56.604
-14 | -1.11 | 0.01815 | -0.014 | -61.19
-13.5 | -1.107 | 0.01601 | -0.015 | -69.127
-13 | -1.1 | 0.01417 | -0.016 | -77.58
-12.5 | -1.083 | 0.01318 | -0.017 | -82.166
-12 | -1.06 | 0.01255 | -0.018 | -84.492
-11.5 | -1.035 | 0.01176 | -0.019 | -87.945
-11 | -1.007 | 0.01113 | -0.02 | -90.43
-10.5 | -0.978 | 0.01046 | -0.021 | -93.473
-10 | -0.938 | 0.00999 | -0.022 | -93.823
-9.5 | -0.895 | 0.00963 | -0.023 | -92.974
-9 | -0.849 | 0.00928 | -0.024 | -91.56
-8.5 | -0.801 | 0.00897 | -0.025 | -89.262
-8 | -0.75 | 0.0087 | -0.026 | -86.286
-7.5 | -0.698 | 0.00842 | -0.027 | -82.827
-7 | -0.643 | 0.00814 | -0.027 | -78.994
-6.5 | -0.586 | 0.0079 | -0.028 | -74.2
-6 | -0.529 | 0.00769 | -0.029 | -68.736
-5.5 | -0.47 | 0.00745 | -0.03 | -63.088
-5 | -0.411 | 0.00723 | -0.031 | -56.844
-4.5 | -0.351 | 0.00701 | -0.032 | -50.048
-4 | -0.291 | 0.00675 | -0.033 | -43.082
-3.5 | -0.23 | 0.00632 | -0.034 | -36.397
-3 | -0.169 | 0.00594 | -0.035 | -28.401
-2.5 | -0.107 | 0.00567 | -0.036 | -18.946
-2 | -0.046 | 0.00542 | -0.037 | -8.471
-1.5 | 0.016 | 0.00501 | -0.038 | 3.122
-1 | 0.077 | 0.005 | -0.038 | 15.459
-0.5 | 0.139 | 0.00497 | -0.039 | 27.919
0 | 0.201 | 0.00497 | -0.04 | 40.372
0.5 | 0.262 | 0.005 | -0.041 | 52.432
1 | 0.324 | 0.00506 | -0.042 | 63.943
1.5 | 0.385 | 0.00511 | -0.043 | 75.343
2 | 0.447 | 0.00521 | -0.044 | 85.723
2.5 | 0.508 | 0.00578 | -0.045 | 87.88
3 | 0.568 | 0.00615 | -0.046 | 92.291
3.5 | 0.629 | 0.00648 | -0.047 | 96.954
4 | 0.689 | 0.0071 | -0.048 | 96.995
4.5 | 0.748 | 0.00744 | -0.048 | 100.621
5 | 0.807 | 0.00816 | -0.049 | 98.883
5.5 | 0.865 | 0.00851 | -0.05 | 101.621
6 | 0.921 | 0.0089 | -0.051 | 103.524
6.5 | 0.976 | 0.00931 | -0.052 | 104.849
7 | 1.029 | 0.00973 | -0.053 | 105.801
7.5 | 1.081 | 0.01018 | -0.054 | 106.13
8 | 1.13 | 0.01063 | -0.054 | 106.256
8.5 | 1.177 | 0.01114 | -0.055 | 105.623
9 | 1.213 | 0.01155 | -0.056 | 105.019
9.5 | 1.25 | 0.01209 | -0.056 | 103.371
10 | 1.285 | 0.01252 | -0.057 | 102.626
10.5 | 1.317 | 0.01311 | -0.058 | 100.464
11 | 1.345 | 0.01378 | -0.058 | 97.617
11.5 | 1.366 | 0.01441 | -0.059 | 94.787
12 | 1.382 | 0.0153 | -0.06 | 90.37
12.5 | 1.394 | 0.01604 | -0.061 | 86.878
13 | 1.4 | 0.01688 | -0.061 | 82.956
13.5 | 1.401 | 0.01799 | -0.062 | 77.839
14 | 1.396 | 0.01929 | -0.062 | 72.335
14.5 | 1.387 | 0.02058 | -0.063 | 67.387
15 | 1.374 | 0.02198 | -0.063 | 62.508
15.5 | 1.356 | 0.02378 | -0.064 | 57.04
16 | 1.334 | 0.02596 | -0.064 | 51.386
16.5 | 1.308 | 0.02837 | -0.064 | 46.121
17 | 1.278 | 0.03155 | -0.064 | 40.525
17.5 | 1.248 | 0.03455 | -0.064 | 36.114
18 | 1.21 | 0.04019 | -0.064 | 30.115
18.5 | 1.169 | 0.04777 | -0.064 | 24.473

## 106. Re 10M Mach 0.00 (2)
BIGFOIL.COM POLAR EXPORT
NACA64A216
NACA64A216 |  |  |  | Cl Max: | 1.7257 | at alpha= | 20 | deg
XFOIL ncrit=9 |  |  |  | L/D Max: | 109.688 | at alpha= | 9 | deg
Re: | 10000000 |  |  | Cd Min: | 0.04636 | at alpha= | 20 | deg
Mach: | 0 |  |  | Cl=0 at alpha= | -1.5386 | deg
|  |  |  | @ Cl=0.1, Cd= | 0.0041803
|  |  |  | @ Cl=0.4, Cd= | 0.0047699
|  |  |  | @ Cl=0.6, Cd= | 0.0063498
alpha (deg) | Cl | Cd | Cm | Cl/Cd
-20 | -1.5998 | 0.03357 | -0.0641 | -47.6556
-19.5 | -1.5872 | 0.03036 | -0.0636 | -52.2793
-19 | -1.5707 | 0.02763 | -0.0629 | -56.8476
-18.5 | -1.5516 | 0.02516 | -0.0619 | -61.6693
-18 | -1.5284 | 0.02311 | -0.0609 | -66.1359
-17.5 | -1.5079 | 0.02094 | -0.0594 | -72.0105
-17 | -1.4773 | 0.01958 | -0.0582 | -75.4494
-16.5 | -1.4552 | 0.01779 | -0.056 | -81.7988
-15.5 | -1.3694 | 0.01536 | -0.0573 | -89.1536
-15 | -1.3384 | 0.01443 | -0.0546 | -92.7512
-14.5 | -1.3078 | 0.01348 | -0.0518 | -97.0178
-14 | -1.2731 | 0.01274 | -0.0493 | -99.9294
-13.5 | -1.2359 | 0.01212 | -0.0469 | -101.9719
-13 | -1.1946 | 0.01161 | -0.0451 | -102.8941
-12.5 | -1.1541 | 0.01114 | -0.0429 | -103.5996
-12 | -1.1119 | 0.01068 | -0.0409 | -104.1105
-11.5 | -1.0632 | 0.01023 | -0.0402 | -103.9296
-11 | -1.0128 | 0.00982 | -0.0398 | -103.1365
-10.5 | -0.9618 | 0.00943 | -0.0395 | -101.9936
-10 | -0.9115 | 0.00899 | -0.039 | -101.3904
-9.5 | -0.8589 | 0.00867 | -0.0389 | -99.0657
-9 | -0.8053 | 0.00838 | -0.0389 | -96.0979
-8.5 | -0.7515 | 0.00807 | -0.039 | -93.1227
-8 | -0.697 | 0.00777 | -0.0392 | -89.704
-7.5 | -0.6404 | 0.00754 | -0.0398 | -84.9337
-7 | -0.5838 | 0.00727 | -0.0403 | -80.3026
-6.5 | -0.5233 | 0.00703 | -0.0418 | -74.4381
-6 | -0.4556 | 0.00678 | -0.0449 | -67.1976
-5.5 | -0.3976 | 0.00658 | -0.0457 | -60.4255
-5 | -0.3426 | 0.00637 | -0.0458 | -53.7834
-4.5 | -0.2885 | 0.00618 | -0.0457 | -46.6828
-4 | -0.2357 | 0.00598 | -0.0452 | -39.4147
-3.5 | -0.1848 | 0.00576 | -0.0444 | -32.0833
-3 | -0.1369 | 0.00544 | -0.0429 | -25.1654
-2.5 | -0.0889 | 0.00518 | -0.0414 | -17.1622
-2 | -0.0413 | 0.00489 | -0.0398 | -8.4458
-1 | 0.0482 | 0.00422 | -0.0354 | 11.4218
-0.5 | 0.1004 | 0.00418 | -0.0348 | 24.0191
0 | 0.1539 | 0.00414 | -0.0343 | 37.1739
0.5 | 0.2071 | 0.00417 | -0.0339 | 49.6643
1 | 0.26 | 0.00422 | -0.0334 | 61.6114
1.5 | 0.3145 | 0.00426 | -0.0332 | 73.8263
2 | 0.3671 | 0.00439 | -0.0327 | 83.6219
2.5 | 0.4104 | 0.00489 | -0.0303 | 83.9264
3.5 | 0.5102 | 0.00569 | -0.0285 | 89.6661
4 | 0.5654 | 0.00611 | -0.0288 | 92.5368
4.5 | 0.6289 | 0.00655 | -0.0312 | 96.0153
5 | 0.6887 | 0.00715 | -0.0328 | 96.3217
5.5 | 0.747 | 0.00741 | -0.0337 | 100.8097
6 | 0.8015 | 0.00774 | -0.0339 | 103.553
6.5 | 0.8528 | 0.00816 | -0.0335 | 104.5098
7 | 0.9055 | 0.00846 | -0.0333 | 107.0331
7.5 | 0.9509 | 0.00886 | -0.0316 | 107.3251
8 | 0.9988 | 0.00916 | -0.0305 | 109.0393
8.5 | 1.0453 | 0.00954 | -0.0291 | 109.5702
9 | 1.0914 | 0.00995 | -0.0278 | 109.6884
10 | 1.1795 | 0.01083 | -0.0245 | 108.9104
10.5 | 1.2226 | 0.01129 | -0.0229 | 108.2905
11 | 1.2637 | 0.01182 | -0.0211 | 106.912
11.5 | 1.3036 | 0.01243 | -0.0192 | 104.8753
12 | 1.3441 | 0.01291 | -0.0176 | 104.1131
12.5 | 1.3938 | 0.01373 | -0.0182 | 101.5149
13 | 1.4292 | 0.01453 | -0.0159 | 98.362
13.5 | 1.4587 | 0.01568 | -0.0129 | 93.0293
14 | 1.4904 | 0.01679 | -0.0106 | 88.7671
14.5 | 1.5181 | 0.01816 | -0.0079 | 83.5958
15 | 1.5456 | 0.01963 | -0.0055 | 78.7366
15.5 | 1.5743 | 0.02108 | -0.0035 | 74.6822
16 | 1.5985 | 0.0229 | -0.0013 | 69.8035
16.5 | 1.6232 | 0.02477 | 0.0007 | 65.5309
17 | 1.6441 | 0.027 | 0.0026 | 60.8926
17.5 | 1.6627 | 0.02949 | 0.0044 | 56.3818
18 | 1.6775 | 0.03241 | 0.0061 | 51.7587
18.5 | 1.6898 | 0.03569 | 0.0076 | 47.3466
19 | 1.7068 | 0.03865 | 0.0087 | 44.1604
19.5 | 1.7184 | 0.04226 | 0.0095 | 40.6626
20 | 1.7257 | 0.04636 | 0.0102 | 37.2239

## 107. Re 10M Mach 0.10 (1)
BIGFOIL.COM POLAR EXPORT
NACA64A216
NACA64A216 |  |  |  | Cl Max: | 1.39 | at alpha= | 13 | deg
JavaFoil+Calcfoil stall+Eppler ext transition |  |  |  | L/D Max: | 105.996 | at alpha= | 7.5 | deg
Re: | 10000000 |  |  | Cd Min: | 0.00496 | at alpha= | 0 | deg
Mach: | 0.1 |  |  | Cl=0 at alpha= | -1.629 | deg
|  |  |  | @ Cl=0.1, Cd= | 0.0049929
|  |  |  | @ Cl=0.4, Cd= | 0.0051489
|  |  |  | @ Cl=0.6, Cd= | 0.0063216
alpha (deg) | Cl | Cd | Cm | Cl/Cd
-19.5 | -0.856 | 0.12449 | -0.004 | -6.878
-19 | -0.888 | 0.11288 | -0.005 | -7.87
-18.5 | -0.921 | 0.0986 | -0.006 | -9.338
-18 | -0.939 | 0.09227 | -0.006 | -10.173
-17.5 | -1.002 | 0.05525 | -0.008 | -18.129
-17 | -1.032 | 0.04359 | -0.009 | -23.665
-16.5 | -1.052 | 0.03706 | -0.01 | -28.39
-16 | -1.063 | 0.03426 | -0.011 | -31.016
-15.5 | -1.079 | 0.02846 | -0.012 | -37.917
-15 | -1.088 | 0.02478 | -0.013 | -43.921
-14.5 | -1.097 | 0.02081 | -0.014 | -52.715
-14 | -1.096 | 0.01885 | -0.014 | -58.13
-13.5 | -1.093 | 0.01673 | -0.015 | -65.35
-13 | -1.091 | 0.01453 | -0.016 | -75.04
-12.5 | -1.076 | 0.0135 | -0.017 | -79.744
-12 | -1.056 | 0.01275 | -0.018 | -82.844
-11.5 | -1.032 | 0.01197 | -0.019 | -86.219
-11 | -1.004 | 0.01131 | -0.02 | -88.768
-10.5 | -0.978 | 0.01053 | -0.021 | -92.901
-10 | -0.939 | 0.01013 | -0.022 | -92.694
-9.5 | -0.897 | 0.00967 | -0.023 | -92.73
-9 | -0.852 | 0.00936 | -0.024 | -91.003
-8.5 | -0.804 | 0.009 | -0.025 | -89.248
-8 | -0.753 | 0.00872 | -0.026 | -86.337
-7.5 | -0.7 | 0.00845 | -0.027 | -82.942
-7 | -0.646 | 0.00815 | -0.028 | -79.266
-6.5 | -0.589 | 0.00792 | -0.029 | -74.403
-6 | -0.531 | 0.00771 | -0.029 | -68.925
-5.5 | -0.472 | 0.00748 | -0.03 | -63.175
-5 | -0.413 | 0.00725 | -0.031 | -56.944
-4.5 | -0.353 | 0.00703 | -0.032 | -50.19
-4 | -0.292 | 0.00679 | -0.033 | -43.007
-3.5 | -0.231 | 0.00632 | -0.034 | -36.531
-3 | -0.17 | 0.00595 | -0.035 | -28.486
-2.5 | -0.108 | 0.0057 | -0.036 | -18.952
-2 | -0.046 | 0.00543 | -0.037 | -8.505
-1.5 | 0.016 | 0.00501 | -0.038 | 3.137
-1 | 0.078 | 0.005 | -0.039 | 15.531
-0.5 | 0.14 | 0.00498 | -0.04 | 28.049
0 | 0.202 | 0.00496 | -0.041 | 40.592
0.5 | 0.263 | 0.005 | -0.041 | 52.673
1 | 0.325 | 0.00506 | -0.042 | 64.245
1.5 | 0.387 | 0.00513 | -0.043 | 75.429
2 | 0.449 | 0.00522 | -0.044 | 86.079
2.5 | 0.511 | 0.00581 | -0.045 | 87.869
3 | 0.571 | 0.00616 | -0.046 | 92.626
3.5 | 0.632 | 0.0065 | -0.047 | 97.208
4 | 0.692 | 0.00715 | -0.048 | 96.826
4.5 | 0.752 | 0.0075 | -0.049 | 100.263
5 | 0.811 | 0.00819 | -0.05 | 99.034
5.5 | 0.869 | 0.00853 | -0.05 | 101.818
6 | 0.925 | 0.00897 | -0.051 | 103.171
6.5 | 0.981 | 0.0094 | -0.052 | 104.333
7 | 1.034 | 0.00982 | -0.053 | 105.327
7.5 | 1.085 | 0.01024 | -0.054 | 105.996
8 | 1.134 | 0.01072 | -0.055 | 105.813
8.5 | 1.181 | 0.01122 | -0.056 | 105.202
9 | 1.215 | 0.01171 | -0.056 | 103.752
9.5 | 1.252 | 0.01222 | -0.057 | 102.484
10 | 1.286 | 0.01266 | -0.057 | 101.588
10.5 | 1.318 | 0.01328 | -0.058 | 99.215
11 | 1.344 | 0.01396 | -0.059 | 96.286
11.5 | 1.364 | 0.01462 | -0.059 | 93.267
12 | 1.378 | 0.01554 | -0.06 | 88.669
12.5 | 1.386 | 0.01632 | -0.061 | 84.934
13 | 1.39 | 0.01725 | -0.061 | 80.544
13.5 | 1.386 | 0.01838 | -0.062 | 75.404
14 | 1.378 | 0.01977 | -0.062 | 69.682
14.5 | 1.365 | 0.02114 | -0.063 | 64.553
15 | 1.347 | 0.0228 | -0.063 | 59.079
15.5 | 1.325 | 0.02462 | -0.064 | 53.828
16 | 1.297 | 0.02714 | -0.064 | 47.801
16.5 | 1.266 | 0.02982 | -0.064 | 42.466
17 | 1.231 | 0.03349 | -0.064 | 36.77
17.5 | 1.191 | 0.03867 | -0.064 | 30.801
18 | 1.146 | 0.04635 | -0.063 | 24.725

## 108. Re 10M Mach 0.10 (2)
BIGFOIL.COM POLAR EXPORT
NACA64A216
NACA64A216 |  |  |  | Cl Max: | 1.7206 | at alpha= | 20 | deg
XFOIL ncrit=9 |  |  |  | L/D Max: | 109.157 | at alpha= | 8.5 | deg
Re: | 10000000 |  |  | Cd Min: | 0.04914 | at alpha= | 20 | deg
Mach: | 0.1 |  |  | Cl=0 at alpha= | -1.5356 | deg
|  |  |  | @ Cl=0.1, Cd= | 0.0041903
|  |  |  | @ Cl=0.4, Cd= | 0.0047475
|  |  |  | @ Cl=0.6, Cd= | 0.0063429
alpha (deg) | Cl | Cd | Cm | Cl/Cd
-20 | -1.5915 | 0.03636 | -0.0671 | -43.7706
-19.5 | -1.581 | 0.03277 | -0.0667 | -48.2453
-19 | -1.5674 | 0.02961 | -0.066 | -52.9348
-18.5 | -1.5501 | 0.02686 | -0.0651 | -57.7103
-18 | -1.5282 | 0.02455 | -0.0641 | -62.2485
-17.5 | -1.5089 | 0.02216 | -0.0625 | -68.0912
-17 | -1.4788 | 0.02062 | -0.0614 | -71.7168
-16.5 | -1.4573 | 0.01864 | -0.0591 | -78.1813
-16 | -1.4267 | 0.01743 | -0.0572 | -81.8531
-15.5 | -1.3911 | 0.01579 | -0.0567 | -88.1001
-15 | -1.3403 | 0.01492 | -0.0578 | -89.8324
-14.5 | -1.3107 | 0.01386 | -0.0549 | -94.5671
-14 | -1.2767 | 0.01304 | -0.0522 | -97.9064
-13.5 | -1.2401 | 0.01235 | -0.0495 | -100.413
-13 | -1.1992 | 0.0118 | -0.0475 | -101.6271
-12.5 | -1.1573 | 0.0113 | -0.0454 | -102.4159
-12 | -1.1171 | 0.01083 | -0.0428 | -103.1487
-11.5 | -1.0693 | 0.01036 | -0.0417 | -103.2143
-11 | -1.0187 | 0.00993 | -0.0412 | -102.5881
-10.5 | -0.9668 | 0.00955 | -0.0408 | -101.2356
-10 | -0.9165 | 0.00908 | -0.0401 | -100.9361
-9.5 | -0.8639 | 0.00874 | -0.0399 | -98.8444
-9 | -0.81 | 0.00844 | -0.0398 | -95.9716
-8.5 | -0.7556 | 0.00813 | -0.0398 | -92.9397
-8 | -0.7009 | 0.00781 | -0.0399 | -89.7439
-7.5 | -0.6439 | 0.00758 | -0.0404 | -84.9472
-7 | -0.5868 | 0.0073 | -0.0409 | -80.3836
-6.5 | -0.5262 | 0.00706 | -0.0423 | -74.5326
-6 | -0.4582 | 0.0068 | -0.0453 | -67.3824
-5.5 | -0.3998 | 0.0066 | -0.0461 | -60.5758
-5 | -0.3444 | 0.00639 | -0.0462 | -53.8967
-4.5 | -0.2899 | 0.0062 | -0.046 | -46.7581
-4 | -0.237 | 0.00599 | -0.0456 | -39.5659
-3.5 | -0.1858 | 0.00577 | -0.0447 | -32.201
-3 | -0.1376 | 0.00546 | -0.0432 | -25.2015
-2.5 | -0.0895 | 0.00519 | -0.0416 | -17.2447
-2 | -0.0417 | 0.0049 | -0.04 | -8.5102
-1 | 0.0481 | 0.00422 | -0.0355 | 11.3981
-0.5 | 0.1006 | 0.00419 | -0.0349 | 24.0095
0 | 0.1544 | 0.00415 | -0.0344 | 37.2048
0.5 | 0.2079 | 0.00417 | -0.034 | 49.8561
1 | 0.2612 | 0.00422 | -0.0334 | 61.8957
1.5 | 0.316 | 0.00426 | -0.0333 | 74.1784
2 | 0.3689 | 0.00439 | -0.0327 | 84.0319
2.5 | 0.4124 | 0.00489 | -0.0303 | 84.3354
3 | 0.4611 | 0.00531 | -0.0291 | 86.8362
3.5 | 0.5127 | 0.0057 | -0.0285 | 89.9474
4.5 | 0.6322 | 0.00658 | -0.0311 | 96.079
5 | 0.692 | 0.00717 | -0.0326 | 96.5132
5.5 | 0.7504 | 0.00744 | -0.0335 | 100.8602
6 | 0.8048 | 0.0078 | -0.0336 | 103.1795
6.5 | 0.8562 | 0.00822 | -0.0331 | 104.1606
7 | 0.9079 | 0.00851 | -0.0325 | 106.6863
7.5 | 0.9531 | 0.00891 | -0.0307 | 106.9697
8 | 1.0019 | 0.00922 | -0.0296 | 108.6659
8.5 | 1.049 | 0.00961 | -0.0283 | 109.1571
9 | 1.0952 | 0.01004 | -0.0268 | 109.0837
10 | 1.1829 | 0.01096 | -0.0232 | 107.9288
10.5 | 1.2263 | 0.01143 | -0.0215 | 107.2878
11 | 1.2669 | 0.01202 | -0.0195 | 105.3993
12 | 1.3475 | 0.01314 | -0.0158 | 102.5495
12.5 | 1.3968 | 0.01406 | -0.0162 | 99.3457
13 | 1.4325 | 0.01491 | -0.0139 | 96.0765
13.5 | 1.4604 | 0.01621 | -0.0106 | 90.0925
14 | 1.4917 | 0.0174 | -0.0082 | 85.7299
14.5 | 1.5209 | 0.01879 | -0.0056 | 80.942
15 | 1.5475 | 0.02039 | -0.0031 | 75.895
15.5 | 1.576 | 0.02197 | -0.0011 | 71.7342
16 | 1.5983 | 0.02402 | 0.0013 | 66.5404
16.5 | 1.6237 | 0.02596 | 0.0032 | 62.5462
17 | 1.6434 | 0.02842 | 0.0052 | 57.8255
17.5 | 1.6603 | 0.03118 | 0.0071 | 53.2489
18 | 1.6746 | 0.03432 | 0.0087 | 48.7937
18.5 | 1.6852 | 0.03787 | 0.0102 | 44.4996
19 | 1.7009 | 0.04116 | 0.0112 | 41.3241
19.5 | 1.7147 | 0.04474 | 0.0118 | 38.3259
20 | 1.7206 | 0.04914 | 0.0124 | 35.0142

## 109. Re 10M Mach 0.25 (1)
BIGFOIL.COM POLAR EXPORT
NACA64A216
NACA64A216 |  |  |  | Cl Max: | 1.332 | at alpha= | 11.5 | deg
JavaFoil+Calcfoil stall+Eppler ext transition |  |  |  | L/D Max: | 104.431 | at alpha= | 8 | deg
Re: | 10000000 |  |  | Cd Min: | 0.00501 | at alpha= | -0.5 | deg
Mach: | 0.25 |  |  | Cl=0 at alpha= | -1.627 | deg
|  |  |  | @ Cl=0.1, Cd= | 0.0050237
|  |  |  | @ Cl=0.4, Cd= | 0.0051725
|  |  |  | @ Cl=0.6, Cd= | 0.00636
alpha (deg) | Cl | Cd | Cm | Cl/Cd
-17 | -0.676 | 0.12344 | -0.006 | -5.472
-16.5 | -0.72 | 0.11111 | -0.007 | -6.479
-16 | -0.763 | 0.09769 | -0.008 | -7.81
-15.5 | -0.798 | 0.08976 | -0.009 | -8.891
-15 | -0.891 | 0.0439 | -0.012 | -20.296
-14.5 | -0.936 | 0.03259 | -0.013 | -28.711
-14 | -0.969 | 0.0257 | -0.014 | -37.708
-13.5 | -0.993 | 0.02113 | -0.015 | -46.994
-13 | -1.005 | 0.0186 | -0.016 | -54.044
-12.5 | -1.013 | 0.01622 | -0.018 | -62.44
-12 | -1.015 | 0.01441 | -0.019 | -70.427
-11.5 | -1.005 | 0.01321 | -0.02 | -76.098
-11 | -0.987 | 0.01238 | -0.021 | -79.755
-10.5 | -0.964 | 0.01155 | -0.022 | -83.464
-10 | -0.942 | 0.01079 | -0.023 | -87.297
-9.5 | -0.905 | 0.01023 | -0.024 | -88.42
-9 | -0.863 | 0.0098 | -0.025 | -88.046
-8.5 | -0.817 | 0.00937 | -0.026 | -87.19
-8 | -0.768 | 0.00902 | -0.026 | -85.107
-7.5 | -0.716 | 0.00871 | -0.027 | -82.113
-7 | -0.661 | 0.00842 | -0.028 | -78.448
-6.5 | -0.603 | 0.00813 | -0.029 | -74.25
-6 | -0.545 | 0.00788 | -0.03 | -69.118
-5.5 | -0.485 | 0.00761 | -0.031 | -63.684
-5 | -0.424 | 0.00742 | -0.032 | -57.107
-4.5 | -0.362 | 0.00714 | -0.033 | -50.721
-4 | -0.3 | 0.00691 | -0.034 | -43.423
-3.5 | -0.237 | 0.00645 | -0.035 | -36.814
-3 | -0.174 | 0.00614 | -0.036 | -28.357
-2.5 | -0.111 | 0.00572 | -0.037 | -19.372
-2 | -0.047 | 0.00547 | -0.038 | -8.669
-1.5 | 0.016 | 0.00506 | -0.039 | 3.194
-1 | 0.08 | 0.00503 | -0.04 | 15.876
-0.5 | 0.143 | 0.00501 | -0.041 | 28.636
0 | 0.207 | 0.00502 | -0.042 | 41.289
0.5 | 0.271 | 0.00504 | -0.043 | 53.761
1 | 0.334 | 0.0051 | -0.043 | 65.583
1.5 | 0.398 | 0.00517 | -0.044 | 76.957
2 | 0.461 | 0.00525 | -0.045 | 87.932
2.5 | 0.525 | 0.00589 | -0.046 | 89.111
3 | 0.586 | 0.00628 | -0.047 | 93.332
3.5 | 0.649 | 0.00664 | -0.048 | 97.733
4 | 0.711 | 0.00731 | -0.049 | 97.275
4.5 | 0.772 | 0.00794 | -0.05 | 97.277
5 | 0.832 | 0.00845 | -0.051 | 98.514
5.5 | 0.892 | 0.00885 | -0.052 | 100.773
6 | 0.949 | 0.00929 | -0.053 | 102.127
6.5 | 1.004 | 0.00975 | -0.054 | 103.017
7 | 1.058 | 0.01025 | -0.054 | 103.181
7.5 | 1.108 | 0.01072 | -0.055 | 103.406
8 | 1.153 | 0.01104 | -0.056 | 104.431
8.5 | 1.189 | 0.01183 | -0.057 | 100.544
9 | 1.227 | 0.01241 | -0.057 | 98.847
9.5 | 1.26 | 0.01301 | -0.058 | 96.818
10 | 1.288 | 0.0137 | -0.059 | 94.024
10.5 | 1.311 | 0.01431 | -0.059 | 91.614
11 | 1.327 | 0.01515 | -0.06 | 87.633
11.5 | 1.332 | 0.01604 | -0.061 | 83.029
12 | 1.328 | 0.01707 | -0.062 | 77.834
12.5 | 1.315 | 0.01832 | -0.062 | 71.76
13 | 1.293 | 0.01973 | -0.063 | 65.517
13.5 | 1.262 | 0.02133 | -0.063 | 59.17
14 | 1.222 | 0.02334 | -0.063 | 52.365
14.5 | 1.173 | 0.02597 | -0.064 | 45.163
15 | 1.114 | 0.02958 | -0.064 | 37.665
15.5 | 1.044 | 0.0357 | -0.063 | 29.254
16 | 0.96 | 0.04731 | -0.062 | 20.295
16.5 | 0.845 | 0.08095 | -0.055 | 10.443

## 110. Re 10M Mach 0.25 (2)
BIGFOIL.COM POLAR EXPORT
NACA64A216
NACA64A216 |  |  |  | Cl Max: | 1.6693 | at alpha= | 19.5 | deg
XFOIL ncrit=9 |  |  |  | L/D Max: | 106.83 | at alpha= | 8.5 | deg
Re: | 10000000 |  |  | Cd Min: | 0.06805 | at alpha= | 20 | deg
Mach: | 0.25 |  |  | Cl=0 at alpha= | -1.519 | deg
|  |  |  | @ Cl=0.1, Cd= | 0.004201
|  |  |  | @ Cl=0.4, Cd= | 0.004643
|  |  |  | @ Cl=0.6, Cd= | 0.006367
alpha (deg) | Cl | Cd | Cm | Cl/Cd
-20 | -1.4739 | 0.06095 | -0.0754 | -24.1821
-19.5 | -1.5012 | 0.05199 | -0.0783 | -28.8748
-19 | -1.5068 | 0.04563 | -0.0796 | -33.0221
-18.5 | -1.4959 | 0.04108 | -0.0798 | -36.4143
-18 | -1.4918 | 0.03622 | -0.0797 | -41.1872
-17.5 | -1.4893 | 0.03158 | -0.0788 | -47.1596
-17 | -1.4647 | 0.02887 | -0.0776 | -50.7343
-16.5 | -1.4552 | 0.0252 | -0.0757 | -57.746
-16 | -1.427 | 0.02303 | -0.0738 | -61.9627
-15.5 | -1.4113 | 0.02024 | -0.0709 | -69.7283
-15 | -1.3628 | 0.0188 | -0.0708 | -72.4894
-14.5 | -1.3174 | 0.01701 | -0.0711 | -77.4486
-14 | -1.2892 | 0.01536 | -0.0679 | -83.9323
-13.5 | -1.2571 | 0.01407 | -0.0645 | -89.3461
-13 | -1.22 | 0.01311 | -0.0614 | -93.0587
-12.5 | -1.1793 | 0.01235 | -0.0583 | -95.4899
-12 | -1.1367 | 0.01166 | -0.0554 | -97.4871
-11.5 | -1.0908 | 0.01111 | -0.0529 | -98.1818
-11 | -1.0454 | 0.01062 | -0.0502 | -98.4369
-10.5 | -0.9965 | 0.01014 | -0.0481 | -98.2742
-10 | -0.943 | 0.00965 | -0.047 | -97.7202
-9.5 | -0.8896 | 0.00916 | -0.0459 | -97.1179
-9 | -0.8348 | 0.00876 | -0.045 | -95.2968
-8.5 | -0.7782 | 0.00843 | -0.0445 | -92.3132
-8 | -0.7219 | 0.00808 | -0.0441 | -89.3441
-7.5 | -0.6639 | 0.00777 | -0.044 | -85.444
-6.5 | -0.5418 | 0.00723 | -0.0452 | -74.9378
-6 | -0.4725 | 0.00697 | -0.0478 | -67.7905
-5.5 | -0.4114 | 0.00673 | -0.0485 | -61.1293
-5 | -0.3539 | 0.0065 | -0.0486 | -54.4462
-4.5 | -0.298 | 0.00629 | -0.0482 | -47.3768
-4 | -0.2435 | 0.00608 | -0.0475 | -40.0493
-3.5 | -0.1911 | 0.00585 | -0.0464 | -32.6667
-3 | -0.1414 | 0.00554 | -0.0447 | -25.5235
-2.5 | -0.0926 | 0.00524 | -0.0429 | -17.6718
-2 | -0.0443 | 0.00495 | -0.041 | -8.9495
-1 | 0.0478 | 0.00423 | -0.0362 | 11.3002
-0.5 | 0.1019 | 0.0042 | -0.0354 | 24.2619
1 | 0.2675 | 0.00424 | -0.0339 | 63.0896
2 | 0.3788 | 0.0044 | -0.0331 | 86.0909
2.5 | 0.4233 | 0.00491 | -0.0305 | 86.2118
3 | 0.4722 | 0.00536 | -0.0288 | 88.097
3.5 | 0.5262 | 0.00578 | -0.0283 | 91.0381
4 | 0.5822 | 0.00624 | -0.0283 | 93.3013
4.5 | 0.6509 | 0.00673 | -0.0312 | 96.7162
5 | 0.7095 | 0.00733 | -0.0318 | 96.794
5.5 | 0.7683 | 0.00763 | -0.0322 | 100.6946
6 | 0.8196 | 0.00804 | -0.031 | 101.9403
6.5 | 0.8682 | 0.00846 | -0.0292 | 102.6241
7 | 0.9203 | 0.00878 | -0.0281 | 104.8178
7.5 | 0.9697 | 0.0092 | -0.0265 | 105.4022
8 | 1.0199 | 0.00959 | -0.025 | 106.3504
8.5 | 1.0683 | 0.01 | -0.0232 | 106.83
9 | 1.1129 | 0.01055 | -0.0208 | 105.4882
9.5 | 1.1574 | 0.01111 | -0.0185 | 104.1764
10 | 1.2016 | 0.0117 | -0.0162 | 102.7009
10.5 | 1.2432 | 0.01241 | -0.0136 | 100.1773
11 | 1.2832 | 0.01324 | -0.0109 | 96.9184
11.5 | 1.3237 | 0.01411 | -0.0084 | 93.8129
12 | 1.3759 | 0.01477 | -0.0084 | 93.155
12.5 | 1.4099 | 0.01629 | -0.0055 | 86.55
13 | 1.445 | 0.01755 | -0.0026 | 82.3362
13.5 | 1.4741 | 0.01925 | 0.0007 | 76.5766
14 | 1.5043 | 0.02097 | 0.0035 | 71.7358
14.5 | 1.5315 | 0.02299 | 0.0064 | 66.6159
15 | 1.5536 | 0.02545 | 0.0093 | 61.0452
15.5 | 1.5794 | 0.02782 | 0.0116 | 56.7721
16 | 1.5962 | 0.03094 | 0.0142 | 51.5902
16.5 | 1.6162 | 0.03403 | 0.0162 | 47.4934
17 | 1.6309 | 0.03767 | 0.0181 | 43.2944
17.5 | 1.6457 | 0.04146 | 0.0196 | 39.6937
18 | 1.6521 | 0.04617 | 0.0209 | 35.783
18.5 | 1.6637 | 0.05057 | 0.0217 | 32.899
19 | 1.6676 | 0.05593 | 0.0221 | 29.8158
19.5 | 1.6693 | 0.06161 | 0.0221 | 27.0946
20 | 1.6666 | 0.06805 | 0.0215 | 24.4908

## 111. Re 10M Mach 0.50 (1)
BIGFOIL.COM POLAR EXPORT
NACA64A216
NACA64A216 |  |  |  | Cl Max: | 1.221 | at alpha= | 20 | deg
JavaFoil+Calcfoil stall+Eppler ext transition |  |  |  | L/D Max: | 98.695 | at alpha= | 3.5 | deg
Re: | 10000000 |  |  | Cd Min: | 0.00517 | at alpha= | -0.5 | deg
Mach: | 0.5 |  |  | Cl=0 at alpha= | -1.6268 | deg
|  |  |  | @ Cl=0.1, Cd= | 0.0051869
|  |  |  | @ Cl=0.4, Cd= | 0.0053266
|  |  |  | @ Cl=0.6, Cd= | 0.0063956
alpha (deg) | Cl | Cd | Cm | Cl/Cd
-20 | -1.036 | 0.15552 | -0.004 | -6.663
-19.5 | -1.024 | 0.13306 | -0.005 | -7.695
-19 | -0.992 | 0.13042 | -0.005 | -7.607
-18.5 | -0.956 | 0.13278 | -0.005 | -7.196
-18 | -0.922 | 0.13063 | -0.006 | -7.062
-17.5 | -0.894 | 0.12555 | -0.006 | -7.122
-17 | -0.875 | 0.11955 | -0.007 | -7.32
-16.5 | -0.845 | 0.11441 | -0.008 | -7.388
-16 | -0.812 | 0.11295 | -0.008 | -7.191
-15.5 | -0.784 | 0.10793 | -0.008 | -7.26
-15 | -0.755 | 0.11502 | -0.009 | -6.567
-14.5 | -0.73 | 0.10229 | -0.009 | -7.134
-14 | -0.7 | 0.09762 | -0.01 | -7.17
-13.5 | -0.674 | 0.08845 | -0.011 | -7.625
-13 | -0.653 | 0.07756 | -0.012 | -8.417
-12.5 | -0.615 | 0.08717 | -0.011 | -7.058
-12 | -0.591 | 0.07751 | -0.012 | -7.62
-11.5 | -0.624 | 0.03333 | -0.02 | -18.725
-11 | -0.62 | 0.02085 | -0.022 | -29.726
-10.5 | -0.503 | 0.07066 | -0.013 | -7.116
-10 | -0.551 | 0.02081 | -0.024 | -26.48
-9.5 | -0.533 | 0.01562 | -0.025 | -34.101
-9 | -0.42 | 0.05709 | -0.016 | -7.359
-8.5 | -0.763 | 0.01246 | -0.028 | -61.247
-8 | -0.774 | 0.01144 | -0.029 | -67.645
-7.5 | -0.757 | 0.01037 | -0.031 | -72.972
-7 | -0.713 | 0.00975 | -0.032 | -73.194
-6.5 | -0.659 | 0.00921 | -0.033 | -71.501
-6 | -0.599 | 0.00884 | -0.034 | -67.761
-5.5 | -0.536 | 0.00844 | -0.035 | -63.488
-5 | -0.47 | 0.00809 | -0.036 | -58.17
-4.5 | -0.403 | 0.0077 | -0.037 | -52.367
-4 | -0.334 | 0.00741 | -0.038 | -45.12
-3.5 | -0.265 | 0.00712 | -0.039 | -37.174
-3 | -0.195 | 0.00655 | -0.04 | -29.718
-2.5 | -0.124 | 0.00603 | -0.041 | -20.54
-2 | -0.053 | 0.00573 | -0.042 | -9.246
-1.5 | 0.018 | 0.00519 | -0.043 | 3.478
-1 | 0.089 | 0.00519 | -0.044 | 17.191
-0.5 | 0.16 | 0.00517 | -0.045 | 31.033
0 | 0.232 | 0.00517 | -0.047 | 44.793
0.5 | 0.303 | 0.00521 | -0.048 | 58.121
1 | 0.374 | 0.00529 | -0.049 | 70.628
1.5 | 0.445 | 0.00539 | -0.05 | 82.495
2 | 0.516 | 0.00545 | -0.051 | 94.673
2.5 | 0.587 | 0.0063 | -0.052 | 93.205
3 | 0.655 | 0.0068 | -0.053 | 96.26
3.5 | 0.724 | 0.00734 | -0.054 | 98.695
4 | 0.793 | 0.00817 | -0.055 | 96.975
4.5 | 0.86 | 0.00912 | -0.056 | 94.22
5 | 0.925 | 0.00976 | -0.057 | 94.733
5.5 | 0.988 | 0.01055 | -0.058 | 93.576
6 | 1.035 | 0.01115 | -0.058 | 92.877
6.5 | 1.084 | 0.01188 | -0.059 | 91.231
7 | 1.125 | 0.0126 | -0.06 | 89.257
7.5 | 1.152 | 0.01354 | -0.061 | 85.087
8 | 1.157 | 0.01462 | -0.062 | 79.161
8.5 | 1.119 | 0.01592 | -0.063 | 70.281
9 | 0.726 | 0.01746 | -0.063 | 41.574
9.5 | 0.75 | 0.02087 | -0.063 | 35.929
10 | 0.787 | 0.02007 | -0.064 | 39.199
10.5 | 0.812 | 0.02303 | -0.065 | 35.271
11 | 0.715 | 0.07491 | -0.039 | 9.545
11.5 | 0.869 | 0.02618 | -0.066 | 33.202
12 | 0.778 | 0.07778 | -0.045 | 10.002
12.5 | 0.798 | 0.09016 | -0.041 | 8.847
13 | 0.942 | 0.03517 | -0.066 | 26.787
13.5 | 0.863 | 0.08823 | -0.047 | 9.777
14 | 0.9 | 0.08892 | -0.051 | 10.122
14.5 | 0.905 | 0.10248 | -0.042 | 8.835
15 | 0.936 | 0.10729 | -0.044 | 8.723
15.5 | 0.984 | 0.09985 | -0.053 | 9.859
16 | 1.01 | 0.10814 | -0.053 | 9.34
16.5 | 1.017 | 0.11755 | -0.046 | 8.649
17 | 1.066 | 0.1105 | -0.055 | 9.649
17.5 | 1.168 | 0.0733 | -0.068 | 15.933
18 | 1.19 | 0.08134 | -0.068 | 14.628
18.5 | 1.134 | 0.14232 | -0.052 | 7.968
19 | 1.164 | 0.14767 | -0.054 | 7.879
19.5 | 1.194 | 0.1574 | -0.055 | 7.584
20 | 1.221 | 0.16426 | -0.056 | 7.436

## 112. Re 10M Mach 0.50 (2)
BIGFOIL.COM POLAR EXPORT
NACA64A216
NACA64A216 |  |  |  | Cl Max: | 1.3056 | at alpha= | 11 | deg
XFOIL ncrit=9 |  |  |  | L/D Max: | 95.2914 | at alpha= | 5.5 | deg
Re: | 10000000 |  |  | Cd Min: | 0.12608 | at alpha= | 16 | deg
Mach: | 0.5 |  |  | Cl=0 at alpha= | -1.3958 | deg
|  |  |  | @ Cl=0.1, Cd= | 0.0042849
|  |  |  | @ Cl=0.4, Cd= | 0.0044697
|  |  |  | @ Cl=0.6, Cd= | 0.0063683
alpha (deg) | Cl | Cd | Cm | Cl/Cd
-15 | -0.698 | 0.1146 | -0.0552 | -6.0908
-14 | -0.7485 | 0.08862 | -0.0717 | -8.4462
-13.5 | -0.7627 | 0.0758 | -0.0813 | -10.062
-13 | -0.7925 | 0.06363 | -0.089 | -12.4548
-12.5 | -0.8209 | 0.05298 | -0.0951 | -15.4945
-12 | -0.8521 | 0.04323 | -0.0996 | -19.7108
-11.5 | -0.8881 | 0.03437 | -0.102 | -25.8394
-11 | -0.9136 | 0.02717 | -0.1015 | -33.6253
-10.5 | -0.9289 | 0.02132 | -0.0986 | -43.5694
-10 | -0.9397 | 0.01628 | -0.0935 | -57.7211
-9.5 | -0.9267 | 0.01316 | -0.0871 | -70.4179
-9 | -0.8954 | 0.01133 | -0.0802 | -79.0291
-8.5 | -0.8495 | 0.01023 | -0.0742 | -83.0401
-8 | -0.7941 | 0.00951 | -0.0696 | -83.5016
-7.5 | -0.7375 | 0.00898 | -0.0653 | -82.1269
-7 | -0.6739 | 0.00848 | -0.0626 | -79.4693
-6.5 | -0.6067 | 0.00805 | -0.0609 | -75.3665
-6 | -0.5359 | 0.00767 | -0.0603 | -69.8696
-5.5 | -0.457 | 0.00734 | -0.0617 | -62.2616
-5 | -0.3916 | 0.00703 | -0.0606 | -55.7041
-4.5 | -0.3291 | 0.00675 | -0.059 | -48.7556
-4 | -0.2685 | 0.0065 | -0.0572 | -41.3077
-3.5 | -0.2106 | 0.00623 | -0.0551 | -33.8042
-3 | -0.1574 | 0.00588 | -0.0521 | -26.7687
-2.5 | -0.1041 | 0.00555 | -0.0492 | -18.7568
-2 | -0.0543 | 0.00519 | -0.0457 | -10.4624
-1.5 | -0.0113 | 0.00459 | -0.041 | -2.4619
-1 | 0.0429 | 0.00434 | -0.0385 | 9.8848
-0.5 | 0.1051 | 0.00428 | -0.0375 | 24.5561
0 | 0.1662 | 0.00427 | -0.0364 | 38.9227
0.5 | 0.2286 | 0.00428 | -0.0356 | 53.4112
1 | 0.2926 | 0.00429 | -0.0351 | 68.2051
1.5 | 0.3557 | 0.00436 | -0.0343 | 81.5826
2 | 0.4163 | 0.00451 | -0.033 | 92.306
2.5 | 0.466 | 0.0049 | -0.0295 | 95.102
3.5 | 0.5738 | 0.00612 | -0.0247 | 93.7582
4 | 0.6466 | 0.00681 | -0.0263 | 94.9486
4.5 | 0.7058 | 0.00744 | -0.0248 | 94.8656
5 | 0.7577 | 0.00817 | -0.0218 | 92.7417
5.5 | 0.8176 | 0.00858 | -0.0199 | 95.2914
6 | 0.8702 | 0.0092 | -0.0167 | 94.587
6.5 | 0.9218 | 0.00989 | -0.0133 | 93.2053
7 | 0.9758 | 0.01056 | -0.0102 | 92.4053
7.5 | 1.0273 | 0.01139 | -0.0067 | 90.1932
8 | 1.0772 | 0.01237 | -0.003 | 87.0816
8.5 | 1.1257 | 0.01351 | 0.0009 | 83.3235
9 | 1.1719 | 0.0149 | 0.0051 | 78.651
9.5 | 1.2173 | 0.01648 | 0.0092 | 73.8653
10 | 1.2581 | 0.01845 | 0.0137 | 68.1897
10.5 | 1.2912 | 0.02102 | 0.0186 | 61.4272
11 | 1.3056 | 0.02484 | 0.024 | 52.5604
11.5 | 1.3039 | 0.02994 | 0.0292 | 43.5504
12 | 1.2783 | 0.03602 | 0.0355 | 35.4886
12.5 | 1.2524 | 0.0456 | 0.0342 | 27.4649
13 | 1.2239 | 0.05428 | 0.0348 | 22.5479
13.5 | 1.1815 | 0.06504 | 0.033 | 18.1657
14 | 1.1512 | 0.07568 | 0.0299 | 15.2114
14.5 | 1.1113 | 0.08825 | 0.0243 | 12.5926
15 | 1.0817 | 0.10055 | 0.0182 | 10.7578
15.5 | 1.0562 | 0.1131 | 0.0114 | 9.3386
16 | 1.03 | 0.12608 | 0.0041 | 8.1694

## 113. Re 12M Mach 0.00 (1)
BIGFOIL.COM POLAR EXPORT
NACA64A216
NACA64A216 |  |  |  | Cl Max: | 1.403 | at alpha= | 13.5 | deg
JavaFoil+Calcfoil stall+Eppler ext transition |  |  |  | L/D Max: | 111.537 | at alpha= | 7.5 | deg
Re: | 12000000 |  |  | Cd Min: | 0.0049 | at alpha= | 0 | deg
Mach: | 0 |  |  | Cl=0 at alpha= | -1.629 | deg
|  |  |  | @ Cl=0.1, Cd= | 0.0049326
|  |  |  | @ Cl=0.4, Cd= | 0.0053695
|  |  |  | @ Cl=0.6, Cd= | 0.0064613
alpha (deg) | Cl | Cd | Cm | Cl/Cd
-19.5 | -0.924 | 0.10236 | -0.005 | -9.023
-19 | -0.962 | 0.08458 | -0.005 | -11.376
-18.5 | -1.004 | 0.06481 | -0.006 | -15.496
-18 | -1.029 | 0.05442 | -0.007 | -18.912
-17.5 | -1.057 | 0.04327 | -0.008 | -24.426
-17 | -1.076 | 0.03679 | -0.009 | -29.256
-16.5 | -1.094 | 0.03094 | -0.01 | -35.347
-16 | -1.1 | 0.02904 | -0.011 | -37.859
-15.5 | -1.11 | 0.02491 | -0.012 | -44.547
-15 | -1.114 | 0.02205 | -0.013 | -50.538
-14.5 | -1.118 | 0.01889 | -0.014 | -59.201
-14 | -1.115 | 0.0171 | -0.014 | -65.215
-13.5 | -1.112 | 0.01505 | -0.015 | -73.896
-13 | -1.101 | 0.01379 | -0.016 | -79.874
-12.5 | -1.084 | 0.01276 | -0.017 | -84.955
-12 | -1.062 | 0.01213 | -0.018 | -87.57
-11.5 | -1.036 | 0.01149 | -0.019 | -90.189
-11 | -1.014 | 0.01068 | -0.02 | -94.944
-10.5 | -0.978 | 0.01021 | -0.021 | -95.756
-10 | -0.938 | 0.00972 | -0.022 | -96.48
-9.5 | -0.895 | 0.0094 | -0.023 | -95.163
-9 | -0.849 | 0.00904 | -0.024 | -93.913
-8.5 | -0.801 | 0.00871 | -0.025 | -91.941
-8 | -0.75 | 0.00843 | -0.026 | -89.056
-7.5 | -0.698 | 0.00824 | -0.027 | -84.644
-7 | -0.643 | 0.00798 | -0.027 | -80.56
-6.5 | -0.586 | 0.00774 | -0.028 | -75.771
-6 | -0.529 | 0.00754 | -0.029 | -70.094
-5.5 | -0.47 | 0.0073 | -0.03 | -64.385
-5 | -0.411 | 0.00716 | -0.031 | -57.42
-4.5 | -0.351 | 0.00691 | -0.032 | -50.785
-4 | -0.291 | 0.00667 | -0.033 | -43.61
-3.5 | -0.23 | 0.00644 | -0.034 | -35.707
-3 | -0.169 | 0.00607 | -0.035 | -27.784
-2.5 | -0.107 | 0.0057 | -0.036 | -18.855
-2 | -0.046 | 0.00554 | -0.037 | -8.292
-1.5 | 0.016 | 0.0053 | -0.038 | 2.95
-1 | 0.077 | 0.00494 | -0.038 | 15.653
-0.5 | 0.139 | 0.00492 | -0.039 | 28.208
0 | 0.201 | 0.0049 | -0.04 | 40.927
0.5 | 0.262 | 0.00495 | -0.041 | 52.983
1 | 0.324 | 0.00501 | -0.042 | 64.555
1.5 | 0.385 | 0.00528 | -0.043 | 72.942
2 | 0.447 | 0.00565 | -0.044 | 79.134
2.5 | 0.508 | 0.00597 | -0.045 | 85.086
3 | 0.568 | 0.00622 | -0.046 | 91.326
3.5 | 0.629 | 0.00668 | -0.047 | 94.037
4 | 0.689 | 0.00705 | -0.048 | 97.672
4.5 | 0.748 | 0.00767 | -0.048 | 97.55
5 | 0.807 | 0.008 | -0.049 | 100.913
5.5 | 0.865 | 0.00836 | -0.05 | 103.426
6 | 0.921 | 0.00871 | -0.051 | 105.744
6.5 | 0.976 | 0.00909 | -0.052 | 107.353
7 | 1.029 | 0.00932 | -0.053 | 110.489
7.5 | 1.081 | 0.00969 | -0.054 | 111.537
8 | 1.13 | 0.01028 | -0.054 | 109.938
8.5 | 1.177 | 0.01083 | -0.055 | 108.623
9 | 1.219 | 0.011 | -0.056 | 110.766
9.5 | 1.252 | 0.01174 | -0.056 | 106.625
10 | 1.287 | 0.0122 | -0.057 | 105.494
10.5 | 1.319 | 0.01272 | -0.058 | 103.684
11 | 1.346 | 0.01335 | -0.059 | 100.85
11.5 | 1.368 | 0.01403 | -0.059 | 97.451
12 | 1.384 | 0.01489 | -0.06 | 92.946
12.5 | 1.396 | 0.01551 | -0.061 | 89.997
13 | 1.402 | 0.0164 | -0.061 | 85.47
13.5 | 1.403 | 0.0173 | -0.062 | 81.115
14 | 1.398 | 0.01854 | -0.062 | 75.405
14.5 | 1.389 | 0.01977 | -0.063 | 70.272
15 | 1.376 | 0.02122 | -0.063 | 64.841
15.5 | 1.359 | 0.02294 | -0.064 | 59.233
16 | 1.338 | 0.02471 | -0.064 | 54.131
16.5 | 1.312 | 0.02697 | -0.064 | 48.645
17 | 1.283 | 0.02993 | -0.065 | 42.855
17.5 | 1.249 | 0.03402 | -0.065 | 36.705
18 | 1.215 | 0.03779 | -0.065 | 32.153
18.5 | 1.175 | 0.04451 | -0.064 | 26.395

## 114. Re 12M Mach 0.00 (2)
BIGFOIL.COM POLAR EXPORT
NACA64A216
NACA64A216 |  |  |  | Cl Max: | 1.7526 | at alpha= | 20 | deg
XFOIL ncrit=9 |  |  |  | L/D Max: | 113.714 | at alpha= | 9.5 | deg
Re: | 12000000 |  |  | Cd Min: | 0.0437 | at alpha= | 20 | deg
Mach: | 0 |  |  | Cl=0 at alpha= | -1.5543 | deg
|  |  |  | @ Cl=0.1, Cd= | 0.0041228
|  |  |  | @ Cl=0.4, Cd= | 0.004971
|  |  |  | @ Cl=0.6, Cd= | 0.0063158
alpha (deg) | Cl | Cd | Cm | Cl/Cd
-20 | -1.624 | 0.03145 | -0.0637 | -51.6375
-19.5 | -1.6104 | 0.02843 | -0.0631 | -56.6444
-19 | -1.5936 | 0.0258 | -0.0621 | -61.7674
-18.5 | -1.573 | 0.02352 | -0.061 | -66.8793
-18 | -1.5497 | 0.02154 | -0.0598 | -71.9452
-17.5 | -1.527 | 0.01961 | -0.0582 | -77.8684
-17 | -1.4974 | 0.01825 | -0.0568 | -82.0493
-16.5 | -1.4738 | 0.0167 | -0.0543 | -88.2515
-16 | -1.4211 | 0.01573 | -0.0565 | -90.3433
-15.5 | -1.39 | 0.01449 | -0.0545 | -95.9282
-15 | -1.3526 | 0.01387 | -0.0527 | -97.5198
-14.5 | -1.3195 | 0.01305 | -0.0501 | -101.1111
-14 | -1.284 | 0.01237 | -0.0476 | -103.7995
-13.5 | -1.245 | 0.01179 | -0.0454 | -105.598
-13 | -1.2037 | 0.01131 | -0.0435 | -106.4279
-12.5 | -1.1651 | 0.01083 | -0.0409 | -107.5808
-12 | -1.1192 | 0.01033 | -0.0397 | -108.3446
-11.5 | -1.0694 | 0.0099 | -0.0392 | -108.0202
-11 | -1.0187 | 0.0095 | -0.0389 | -107.2316
-10.5 | -0.9672 | 0.00915 | -0.0386 | -105.7049
-10 | -0.9163 | 0.00875 | -0.0382 | -104.72
-9.5 | -0.8641 | 0.00841 | -0.038 | -102.7467
-9 | -0.8101 | 0.00813 | -0.0381 | -99.6433
-8.5 | -0.7555 | 0.00787 | -0.0383 | -95.9975
-8 | -0.7007 | 0.00757 | -0.0385 | -92.5627
-7.5 | -0.6449 | 0.00733 | -0.0389 | -87.9809
-7 | -0.5875 | 0.00709 | -0.0396 | -82.8632
-6.5 | -0.5259 | 0.00687 | -0.0413 | -76.5502
-6 | -0.4572 | 0.00664 | -0.0446 | -68.8554
-5.5 | -0.4003 | 0.00643 | -0.0451 | -62.2551
-5 | -0.3447 | 0.00622 | -0.0454 | -55.418
-4.5 | -0.2899 | 0.00605 | -0.0454 | -47.9174
-4 | -0.2365 | 0.00587 | -0.0451 | -40.2896
-3.5 | -0.1847 | 0.00567 | -0.0444 | -32.575
-3 | -0.1362 | 0.00539 | -0.0431 | -25.269
-2.5 | -0.0865 | 0.00516 | -0.0419 | -16.7636
-2 | -0.0386 | 0.00491 | -0.0404 | -7.8615
-1.5 | 0.0047 | 0.00453 | -0.0379 | 1.0375
-1 | 0.0504 | 0.00423 | -0.0359 | 11.9149
-0.5 | 0.1013 | 0.00412 | -0.0349 | 24.5874
0 | 0.1544 | 0.00409 | -0.0344 | 37.7506
0.5 | 0.2074 | 0.00411 | -0.0339 | 50.4623
1 | 0.2602 | 0.00415 | -0.0334 | 62.6988
1.5 | 0.3139 | 0.00423 | -0.0331 | 74.208
2.5 | 0.4057 | 0.00502 | -0.0294 | 80.8167
3 | 0.4567 | 0.00538 | -0.0287 | 84.8885
3.5 | 0.5109 | 0.00573 | -0.0287 | 89.1623
4 | 0.5657 | 0.00611 | -0.0289 | 92.5859
4.5 | 0.6357 | 0.00653 | -0.0327 | 97.3507
5 | 0.6937 | 0.00701 | -0.0338 | 98.9586
5.5 | 0.7512 | 0.00724 | -0.0346 | 103.7569
6 | 0.8059 | 0.00758 | -0.0348 | 106.3193
6.5 | 0.8583 | 0.00797 | -0.0346 | 107.6913
7 | 0.9111 | 0.00827 | -0.0344 | 110.1693
7.5 | 0.9588 | 0.00865 | -0.0332 | 110.8439
8 | 1.0059 | 0.00895 | -0.0319 | 112.3911
8.5 | 1.0533 | 0.00927 | -0.0307 | 113.6246
9 | 1.099 | 0.00968 | -0.0292 | 113.5331
9.5 | 1.1451 | 0.01007 | -0.0279 | 113.714
10 | 1.1887 | 0.0105 | -0.0262 | 113.2095
10.5 | 1.2317 | 0.01095 | -0.0244 | 112.484
11 | 1.2724 | 0.01149 | -0.0224 | 110.7398
11.5 | 1.3126 | 0.01207 | -0.0205 | 108.749
12 | 1.3526 | 0.01266 | -0.0187 | 106.8404
12.5 | 1.367 | 0.0133 | -0.0118 | 102.782
13 | 1.4413 | 0.01394 | -0.0175 | 103.3931
13.5 | 1.4711 | 0.01503 | -0.0145 | 97.8776
14 | 1.5024 | 0.01611 | -0.012 | 93.2588
14.5 | 1.5331 | 0.01727 | -0.0096 | 88.7724
15 | 1.5584 | 0.01882 | -0.0068 | 82.8055
15.5 | 1.5898 | 0.02006 | -0.0049 | 79.2522
16 | 1.6115 | 0.02198 | -0.0023 | 73.3167
16.5 | 1.6389 | 0.02362 | -0.0005 | 69.3861
17 | 1.6598 | 0.02577 | 0.0016 | 64.4082
17.5 | 1.6779 | 0.02826 | 0.0035 | 59.3737
18 | 1.6939 | 0.03101 | 0.0054 | 54.6243
18.5 | 1.7101 | 0.03388 | 0.0068 | 50.4752
19 | 1.7255 | 0.03692 | 0.008 | 46.7362
19.5 | 1.7423 | 0.03996 | 0.0088 | 43.6011
20 | 1.7526 | 0.0437 | 0.0097 | 40.1053

## 115. Re 12M Mach 0.10 (1)
BIGFOIL.COM POLAR EXPORT
NACA64A216
NACA64A216 |  |  |  | Cl Max: | 1.391 | at alpha= | 13 | deg
JavaFoil+Calcfoil stall+Eppler ext transition |  |  |  | L/D Max: | 110.623 | at alpha= | 7.5 | deg
Re: | 12000000 |  |  | Cd Min: | 0.0049 | at alpha= | 0 | deg
Mach: | 0.1 |  |  | Cl=0 at alpha= | -1.629 | deg
|  |  |  | @ Cl=0.1, Cd= | 0.0049329
|  |  |  | @ Cl=0.4, Cd= | 0.0053834
|  |  |  | @ Cl=0.6, Cd= | 0.0064692
alpha (deg) | Cl | Cd | Cm | Cl/Cd
-19.5 | -0.862 | 0.11768 | -0.004 | -7.324
-19 | -0.897 | 0.10407 | -0.005 | -8.617
-18.5 | -0.934 | 0.08696 | -0.006 | -10.737
-18 | -0.947 | 0.08536 | -0.007 | -11.092
-17.5 | -1.011 | 0.04958 | -0.008 | -20.39
-17 | -1.036 | 0.04125 | -0.009 | -25.107
-16.5 | -1.058 | 0.03415 | -0.01 | -30.985
-16 | -1.069 | 0.03165 | -0.011 | -33.762
-15.5 | -1.082 | 0.02718 | -0.012 | -39.819
-15 | -1.092 | 0.02332 | -0.013 | -46.851
-14.5 | -1.1 | 0.0197 | -0.014 | -55.862
-14 | -1.099 | 0.01804 | -0.014 | -60.901
-13.5 | -1.098 | 0.01586 | -0.015 | -69.225
-13 | -1.092 | 0.01412 | -0.016 | -77.391
-12.5 | -1.078 | 0.01313 | -0.017 | -82.064
-12 | -1.057 | 0.01237 | -0.018 | -85.489
-11.5 | -1.033 | 0.01166 | -0.019 | -88.611
-11 | -1.014 | 0.01085 | -0.02 | -93.376
-10.5 | -0.978 | 0.01028 | -0.021 | -95.179
-10 | -0.939 | 0.00983 | -0.022 | -95.526
-9.5 | -0.897 | 0.00945 | -0.023 | -94.933
-9 | -0.852 | 0.00912 | -0.024 | -93.384
-8.5 | -0.804 | 0.00878 | -0.025 | -91.489
-8 | -0.753 | 0.00852 | -0.026 | -88.406
-7.5 | -0.7 | 0.00826 | -0.027 | -84.759
-7 | -0.646 | 0.008 | -0.028 | -80.753
-6.5 | -0.589 | 0.00781 | -0.029 | -75.395
-6 | -0.531 | 0.00757 | -0.029 | -70.208
-5.5 | -0.473 | 0.00731 | -0.03 | -64.609
-5 | -0.413 | 0.00717 | -0.031 | -57.612
-4.5 | -0.353 | 0.00692 | -0.032 | -50.976
-4 | -0.292 | 0.00672 | -0.033 | -43.437
-3.5 | -0.231 | 0.00644 | -0.034 | -35.856
-3 | -0.17 | 0.00608 | -0.035 | -27.882
-2.5 | -0.108 | 0.00572 | -0.036 | -18.862
-2 | -0.046 | 0.00554 | -0.037 | -8.326
-1.5 | 0.016 | 0.00531 | -0.038 | 2.963
-1 | 0.078 | 0.00494 | -0.039 | 15.725
-0.5 | 0.14 | 0.00492 | -0.04 | 28.36
0 | 0.202 | 0.0049 | -0.041 | 41.117
0.5 | 0.263 | 0.00495 | -0.041 | 53.225
1 | 0.325 | 0.00502 | -0.042 | 64.842
1.5 | 0.387 | 0.00531 | -0.043 | 72.968
2 | 0.449 | 0.00566 | -0.044 | 79.386
2.5 | 0.511 | 0.00598 | -0.045 | 85.404
3 | 0.571 | 0.00626 | -0.046 | 91.215
3.5 | 0.632 | 0.0067 | -0.047 | 94.219
4 | 0.692 | 0.00707 | -0.048 | 97.927
4.5 | 0.752 | 0.00772 | -0.049 | 97.401
5 | 0.811 | 0.00806 | -0.05 | 100.629
5.5 | 0.869 | 0.00842 | -0.05 | 103.176
6 | 0.925 | 0.00881 | -0.051 | 105.056
6.5 | 0.981 | 0.00917 | -0.052 | 106.959
7 | 1.034 | 0.0094 | -0.053 | 110.011
7.5 | 1.085 | 0.00981 | -0.054 | 110.623
8 | 1.134 | 0.01043 | -0.055 | 108.729
8.5 | 1.181 | 0.01091 | -0.056 | 108.221
9 | 1.221 | 0.01112 | -0.056 | 109.786
9.5 | 1.254 | 0.01191 | -0.057 | 105.3
10 | 1.288 | 0.01234 | -0.057 | 104.383
10.5 | 1.319 | 0.01294 | -0.058 | 101.95
11 | 1.346 | 0.01353 | -0.059 | 99.461
11.5 | 1.365 | 0.01423 | -0.06 | 95.877
12 | 1.379 | 0.01512 | -0.06 | 91.192
12.5 | 1.388 | 0.01587 | -0.061 | 87.46
13 | 1.391 | 0.01671 | -0.061 | 83.279
13.5 | 1.389 | 0.01767 | -0.062 | 78.597
14 | 1.38 | 0.019 | -0.063 | 72.648
14.5 | 1.367 | 0.02029 | -0.063 | 67.369
15 | 1.35 | 0.02187 | -0.063 | 61.722
15.5 | 1.328 | 0.02374 | -0.064 | 55.914
16 | 1.301 | 0.02582 | -0.064 | 50.394
16.5 | 1.27 | 0.02838 | -0.064 | 44.759
17 | 1.233 | 0.03257 | -0.064 | 37.865
17.5 | 1.196 | 0.03656 | -0.064 | 32.716
18 | 1.152 | 0.04317 | -0.064 | 26.688

## 116. Re 12M Mach 0.10 (2)
BIGFOIL.COM POLAR EXPORT
NACA64A216
NACA64A216 |  |  |  | Cl Max: | 1.7484 | at alpha= | 20 | deg
XFOIL ncrit=9 |  |  |  | L/D Max: | 113.301 | at alpha= | 8.5 | deg
Re: | 12000000 |  |  | Cd Min: | 0.04635 | at alpha= | 20 | deg
Mach: | 0.1 |  |  | Cl=0 at alpha= | -1.5518 | deg
|  |  |  | @ Cl=0.1, Cd= | 0.0041235
|  |  |  | @ Cl=0.4, Cd= | 0.0049137
|  |  |  | @ Cl=0.6, Cd= | 0.0063168
alpha (deg) | Cl | Cd | Cm | Cl/Cd
-20 | -1.6158 | 0.03416 | -0.0669 | -47.3009
-19.5 | -1.6038 | 0.03081 | -0.0664 | -52.0545
-19 | -1.5904 | 0.02775 | -0.0655 | -57.3117
-18.5 | -1.572 | 0.02514 | -0.0644 | -62.5298
-18 | -1.5509 | 0.02287 | -0.0631 | -67.8137
-17.5 | -1.5285 | 0.02076 | -0.0615 | -73.6272
-17 | -1.4997 | 0.01921 | -0.0601 | -78.0687
-16.5 | -1.4765 | 0.01746 | -0.0577 | -84.5647
-15.5 | -1.394 | 0.01495 | -0.0576 | -93.2441
-15 | -1.3564 | 0.01427 | -0.0558 | -95.0526
-14.5 | -1.3227 | 0.01342 | -0.0532 | -98.5618
-14 | -1.2879 | 0.01265 | -0.0505 | -101.8103
-13.5 | -1.2502 | 0.012 | -0.048 | -104.1833
-13 | -1.208 | 0.01149 | -0.046 | -105.1349
-12.5 | -1.1678 | 0.01098 | -0.0436 | -106.357
-12 | -1.1255 | 0.01048 | -0.0414 | -107.395
-11.5 | -1.0757 | 0.01004 | -0.0407 | -107.1414
-11 | -1.0247 | 0.00961 | -0.0402 | -106.6285
-10.5 | -0.973 | 0.00923 | -0.0398 | -105.4171
-10 | -0.9213 | 0.00884 | -0.0393 | -104.2195
-9.5 | -0.8691 | 0.00847 | -0.0389 | -102.6092
-9 | -0.8149 | 0.00818 | -0.0389 | -99.621
-8.5 | -0.7598 | 0.00792 | -0.039 | -95.9343
-7.5 | -0.6485 | 0.00736 | -0.0395 | -88.1114
-7 | -0.5907 | 0.00713 | -0.0402 | -82.8471
-6.5 | -0.5292 | 0.0069 | -0.0417 | -76.6957
-6 | -0.4597 | 0.00667 | -0.0451 | -68.9205
-5.5 | -0.4023 | 0.00646 | -0.0456 | -62.2755
-5 | -0.3465 | 0.00624 | -0.0458 | -55.5288
-4.5 | -0.2915 | 0.00606 | -0.0458 | -48.1023
-4 | -0.2377 | 0.00589 | -0.0455 | -40.3565
-3.5 | -0.1858 | 0.00568 | -0.0447 | -32.7113
-3 | -0.1369 | 0.00541 | -0.0433 | -25.305
-2.5 | -0.087 | 0.00517 | -0.0421 | -16.8279
-2 | -0.0389 | 0.00491 | -0.0406 | -7.9226
-1.5 | 0.0045 | 0.00454 | -0.038 | 0.99119
-1 | 0.0504 | 0.00424 | -0.036 | 11.8868
-0.5 | 0.1015 | 0.00412 | -0.035 | 24.6359
0 | 0.155 | 0.00409 | -0.0346 | 37.8973
0.5 | 0.2083 | 0.00411 | -0.034 | 50.6813
1 | 0.2614 | 0.00416 | -0.0335 | 62.8365
1.5 | 0.3155 | 0.00423 | -0.0332 | 74.5863
2 | 0.3671 | 0.00441 | -0.0324 | 83.2426
2.5 | 0.4076 | 0.00503 | -0.0294 | 81.0338
3 | 0.4591 | 0.00539 | -0.0287 | 85.1763
3.5 | 0.5133 | 0.00574 | -0.0287 | 89.4251
4 | 0.5686 | 0.00613 | -0.0289 | 92.7569
4.5 | 0.6392 | 0.00655 | -0.0328 | 97.5878
5 | 0.6967 | 0.00705 | -0.0336 | 98.8227
5.5 | 0.7546 | 0.00728 | -0.0344 | 103.6538
6 | 0.8096 | 0.00762 | -0.0346 | 106.2467
6.5 | 0.8621 | 0.00801 | -0.0342 | 107.628
7 | 0.9144 | 0.00833 | -0.0338 | 109.7719
7.5 | 0.9608 | 0.00869 | -0.0322 | 110.5639
8 | 1.0088 | 0.009 | -0.0309 | 112.0889
8.5 | 1.0571 | 0.00933 | -0.0298 | 113.3012
9 | 1.1029 | 0.00976 | -0.0282 | 113.002
9.5 | 1.1484 | 0.01018 | -0.0266 | 112.8094
10 | 1.1925 | 0.01061 | -0.0249 | 112.394
10.5 | 1.2353 | 0.01109 | -0.023 | 111.3886
11.5 | 1.3161 | 0.01227 | -0.0188 | 107.2616
12 | 1.3566 | 0.01289 | -0.017 | 105.2444
12.5 | 1.3723 | 0.01361 | -0.0103 | 100.8303
13 | 1.4438 | 0.01433 | -0.0153 | 100.7537
13.5 | 1.4744 | 0.01545 | -0.0123 | 95.4304
14 | 1.5062 | 0.01659 | -0.0098 | 90.7896
14.5 | 1.5365 | 0.01785 | -0.0073 | 86.0784
15 | 1.5601 | 0.01958 | -0.0043 | 79.6782
15.5 | 1.5911 | 0.02095 | -0.0023 | 75.9475
16 | 1.6125 | 0.02301 | 0.0003 | 70.0782
16.5 | 1.6387 | 0.02483 | 0.0022 | 65.9968
17 | 1.6592 | 0.02717 | 0.0043 | 61.0674
17.5 | 1.6764 | 0.02985 | 0.0063 | 56.1608
18 | 1.6914 | 0.03286 | 0.008 | 51.4729
19 | 1.7237 | 0.03903 | 0.0105 | 44.1635
19.5 | 1.739 | 0.04238 | 0.0113 | 41.0335
20 | 1.7484 | 0.04635 | 0.0121 | 37.7217

## 117. Re 12M Mach 0.25 (1)
BIGFOIL.COM POLAR EXPORT
NACA64A216
NACA64A216 |  |  |  | Cl Max: | 1.334 | at alpha= | 11.5 | deg
JavaFoil+Calcfoil stall+Eppler ext transition |  |  |  | L/D Max: | 107.96 | at alpha= | 7.5 | deg
Re: | 12000000 |  |  | Cd Min: | 0.00495 | at alpha= | 0 | deg
Mach: | 0.25 |  |  | Cl=0 at alpha= | -1.627 | deg
|  |  |  | @ Cl=0.1, Cd= | 0.00496
|  |  |  | @ Cl=0.4, Cd= | 0.0053714
|  |  |  | @ Cl=0.6, Cd= | 0.0064589
alpha (deg) | Cl | Cd | Cm | Cl/Cd
-17.5 | -0.633 | 0.12802 | -0.006 | -4.945
-17 | -0.677 | 0.12121 | -0.006 | -5.585
-16.5 | -0.723 | 0.1075 | -0.007 | -6.721
-16 | -0.765 | 0.09492 | -0.008 | -8.065
-15.5 | -0.807 | 0.08191 | -0.009 | -9.853
-15 | -0.898 | 0.03986 | -0.012 | -22.54
-14.5 | -0.942 | 0.02978 | -0.013 | -31.633
-14 | -0.972 | 0.02458 | -0.014 | -39.522
-13.5 | -0.994 | 0.02053 | -0.016 | -48.431
-13 | -1.007 | 0.01786 | -0.017 | -56.409
-12.5 | -1.017 | 0.01542 | -0.018 | -65.976
-12 | -1.017 | 0.01392 | -0.019 | -73.057
-11.5 | -1.007 | 0.01281 | -0.02 | -78.584
-11 | -0.989 | 0.01202 | -0.021 | -82.248
-10.5 | -0.965 | 0.01125 | -0.022 | -85.822
-10 | -0.942 | 0.01049 | -0.023 | -89.78
-9.5 | -0.905 | 0.00996 | -0.024 | -90.849
-9 | -0.863 | 0.00954 | -0.025 | -90.452
-8.5 | -0.817 | 0.00916 | -0.026 | -89.224
-8 | -0.768 | 0.00881 | -0.026 | -87.095
-7.5 | -0.716 | 0.00852 | -0.027 | -83.993
-7 | -0.661 | 0.00824 | -0.028 | -80.173
-6.5 | -0.603 | 0.00796 | -0.029 | -75.76
-6 | -0.545 | 0.00772 | -0.03 | -70.509
-5.5 | -0.485 | 0.00746 | -0.031 | -64.965
-5 | -0.424 | 0.00729 | -0.032 | -58.179
-4.5 | -0.362 | 0.00703 | -0.033 | -51.512
-4 | -0.3 | 0.00679 | -0.034 | -44.212
-3.5 | -0.237 | 0.00656 | -0.035 | -36.195
-3 | -0.174 | 0.00615 | -0.036 | -28.353
-2.5 | -0.111 | 0.00578 | -0.037 | -19.197
-2 | -0.047 | 0.0056 | -0.038 | -8.466
-1.5 | 0.016 | 0.00536 | -0.039 | 3.014
-1 | 0.08 | 0.00496 | -0.04 | 16.075
-0.5 | 0.143 | 0.00496 | -0.041 | 28.949
0 | 0.207 | 0.00495 | -0.042 | 41.87
0.5 | 0.271 | 0.00498 | -0.043 | 54.32
1 | 0.334 | 0.00505 | -0.043 | 66.202
1.5 | 0.398 | 0.00536 | -0.044 | 74.162
2 | 0.461 | 0.00572 | -0.045 | 80.718
2.5 | 0.525 | 0.00604 | -0.046 | 86.907
3 | 0.586 | 0.00635 | -0.047 | 92.406
3.5 | 0.649 | 0.00684 | -0.048 | 94.844
4 | 0.711 | 0.00725 | -0.049 | 98.046
4.5 | 0.772 | 0.00791 | -0.05 | 97.551
5 | 0.832 | 0.00828 | -0.051 | 100.528
5.5 | 0.892 | 0.00865 | -0.052 | 103.083
6 | 0.949 | 0.0091 | -0.053 | 104.227
6.5 | 1.004 | 0.00949 | -0.054 | 105.832
7 | 1.058 | 0.00981 | -0.054 | 107.773
7.5 | 1.108 | 0.01027 | -0.055 | 107.96
8 | 1.156 | 0.01094 | -0.056 | 105.618
8.5 | 1.192 | 0.01146 | -0.057 | 104.06
9 | 1.228 | 0.01203 | -0.057 | 102.088
9.5 | 1.261 | 0.0125 | -0.058 | 100.85
10 | 1.29 | 0.01328 | -0.059 | 97.13
10.5 | 1.313 | 0.01388 | -0.06 | 94.591
11 | 1.329 | 0.01467 | -0.06 | 90.576
11.5 | 1.334 | 0.01552 | -0.061 | 85.938
12 | 1.33 | 0.01648 | -0.062 | 80.704
12.5 | 1.317 | 0.01771 | -0.062 | 74.387
13 | 1.295 | 0.01907 | -0.063 | 67.918
13.5 | 1.265 | 0.0205 | -0.063 | 61.677
14 | 1.225 | 0.02238 | -0.064 | 54.743
14.5 | 1.177 | 0.0247 | -0.064 | 47.639
15 | 1.117 | 0.02846 | -0.064 | 39.242
15.5 | 1.044 | 0.03534 | -0.063 | 29.539
16 | 0.964 | 0.04485 | -0.062 | 21.498
16.5 | 0.862 | 0.06933 | -0.058 | 12.429

## 118. Re 12M Mach 0.25 (2)
BIGFOIL.COM POLAR EXPORT
NACA64A216
NACA64A216 |  |  |  | Cl Max: | 1.6978 | at alpha= | 19 | deg
XFOIL ncrit=9 |  |  |  | L/D Max: | 110.658 | at alpha= | 8.5 | deg
Re: | 12000000 |  |  | Cd Min: | 0.06477 | at alpha= | 20 | deg
Mach: | 0.25 |  |  | Cl=0 at alpha= | -1.5365 | deg
|  |  |  | @ Cl=0.1, Cd= | 0.0041456
|  |  |  | @ Cl=0.4, Cd= | 0.0047652
|  |  |  | @ Cl=0.6, Cd= | 0.0063161
alpha (deg) | Cl | Cd | Cm | Cl/Cd
-20 | -1.5208 | 0.056 | -0.0778 | -27.1571
-19.5 | -1.534 | 0.04876 | -0.0797 | -31.4602
-19 | -1.5407 | 0.04251 | -0.0806 | -36.2432
-18.5 | -1.5313 | 0.03796 | -0.0805 | -40.3398
-18 | -1.5283 | 0.03326 | -0.0799 | -45.9501
-17.5 | -1.5156 | 0.02954 | -0.0787 | -51.3067
-17 | -1.4953 | 0.02661 | -0.0772 | -56.1932
-16.5 | -1.4809 | 0.02341 | -0.075 | -63.2593
-16 | -1.4527 | 0.0213 | -0.0729 | -68.2019
-15.5 | -1.4238 | 0.01879 | -0.0714 | -75.7743
-15 | -1.3705 | 0.01745 | -0.0721 | -78.5387
-14.5 | -1.339 | 0.01594 | -0.0693 | -84.0025
-14 | -1.3067 | 0.01459 | -0.0662 | -89.5613
-13.5 | -1.2697 | 0.01358 | -0.0631 | -93.4978
-13 | -1.2315 | 0.01268 | -0.0599 | -97.1215
-12.5 | -1.1908 | 0.01194 | -0.0568 | -99.732
-12 | -1.1469 | 0.01129 | -0.0539 | -101.5855
-11.5 | -1.1007 | 0.01078 | -0.0514 | -102.1058
-11 | -1.0561 | 0.01029 | -0.0484 | -102.6336
-10.5 | -1.0039 | 0.00979 | -0.047 | -102.5434
-10 | -0.9497 | 0.00933 | -0.0459 | -101.7899
-9.5 | -0.895 | 0.00892 | -0.045 | -100.3363
-9 | -0.8403 | 0.00851 | -0.0441 | -98.7427
-8.5 | -0.7839 | 0.00817 | -0.0435 | -95.9486
-8 | -0.7263 | 0.00787 | -0.0433 | -92.2872
-7.5 | -0.6679 | 0.00758 | -0.0433 | -88.1135
-7 | -0.6085 | 0.00731 | -0.0435 | -83.2421
-6.5 | -0.5465 | 0.00704 | -0.0443 | -77.6278
-6 | -0.4751 | 0.00679 | -0.0474 | -69.9705
-5.5 | -0.4137 | 0.00657 | -0.0482 | -62.968
-5 | -0.3561 | 0.00636 | -0.0481 | -55.9906
-4.5 | -0.2998 | 0.00615 | -0.0478 | -48.748
-4 | -0.2446 | 0.00597 | -0.0473 | -40.9715
-3.5 | -0.1912 | 0.00575 | -0.0464 | -33.2522
-3 | -0.1409 | 0.00547 | -0.0449 | -25.7587
-2.5 | -0.0904 | 0.00522 | -0.0434 | -17.318
-2 | -0.0406 | 0.00496 | -0.0417 | -8.1855
-1.5 | 0.0032 | 0.00455 | -0.0389 | 0.7033
-1 | 0.0501 | 0.00425 | -0.0367 | 11.7882
-0.5 | 0.1027 | 0.00414 | -0.0356 | 24.8068
0 | 0.158 | 0.0041 | -0.0351 | 38.5366
0.5 | 0.213 | 0.00412 | -0.0345 | 51.699
1 | 0.2677 | 0.00417 | -0.0339 | 64.1966
1.5 | 0.3241 | 0.00423 | -0.0337 | 76.6194
2 | 0.3773 | 0.00441 | -0.0328 | 85.5556
2.5 | 0.4182 | 0.00505 | -0.0295 | 82.8119
3 | 0.4717 | 0.00541 | -0.0288 | 87.1904
3.5 | 0.5259 | 0.00582 | -0.0283 | 90.3608
4 | 0.585 | 0.00622 | -0.029 | 94.0514
4.5 | 0.6568 | 0.00668 | -0.0325 | 98.3234
5.5 | 0.7729 | 0.00749 | -0.0331 | 103.1909
6 | 0.8269 | 0.00789 | -0.0325 | 104.8035
6.5 | 0.876 | 0.00824 | -0.0307 | 106.3107
7 | 0.9268 | 0.00857 | -0.0293 | 108.1447
7.5 | 0.9765 | 0.00898 | -0.0277 | 108.7416
8 | 1.0278 | 0.00933 | -0.0264 | 110.1608
8.5 | 1.0767 | 0.00973 | -0.0247 | 110.6578
9 | 1.1207 | 0.01028 | -0.0221 | 109.0175
9.5 | 1.1669 | 0.01077 | -0.02 | 108.3473
10 | 1.2119 | 0.01131 | -0.0177 | 107.153
10.5 | 1.2531 | 0.01202 | -0.0149 | 104.2512
11 | 1.2951 | 0.01274 | -0.0125 | 101.6562
11.5 | 1.336 | 0.01355 | -0.0099 | 98.5978
12 | 1.3757 | 0.01447 | -0.0074 | 95.0726
12.5 | 1.4059 | 0.01559 | -0.0034 | 90.1796
13 | 1.4582 | 0.01681 | -0.0039 | 86.746
13.5 | 1.49 | 0.0183 | -0.0008 | 81.4208
14 | 1.5211 | 0.01992 | 0.0021 | 76.3604
14.5 | 1.5488 | 0.02185 | 0.0052 | 70.8833
15 | 1.5691 | 0.02435 | 0.0084 | 64.4394
15.5 | 1.5961 | 0.02658 | 0.0108 | 60.0489
16 | 1.6179 | 0.02931 | 0.0132 | 55.1996
16.5 | 1.637 | 0.03236 | 0.0156 | 50.5871
17 | 1.6535 | 0.0358 | 0.0176 | 46.1872
17.5 | 1.6715 | 0.03923 | 0.0192 | 42.6077
18 | 1.6808 | 0.04359 | 0.0207 | 38.5593
18.5 | 1.693 | 0.04782 | 0.0217 | 35.4036
19 | 1.6978 | 0.05296 | 0.0224 | 32.0582
19.5 | 1.6954 | 0.05895 | 0.0226 | 28.76
20 | 1.6972 | 0.06477 | 0.0223 | 26.2035

## 119. Re 12M Mach 0.50 (1)
BIGFOIL.COM POLAR EXPORT
NACA64A216
NACA64A216 |  |  |  | Cl Max: | 1.218 | at alpha= | 20 | deg
JavaFoil+Calcfoil stall+Eppler ext transition |  |  |  | L/D Max: | 96.605 | at alpha= | 5 | deg
Re: | 12000000 |  |  | Cd Min: | 0.00509 | at alpha= | -1 | deg
Mach: | 0.5 |  |  | Cl=0 at alpha= | -1.6268 | deg
|  |  |  | @ Cl=0.1, Cd= | 0.0050916
|  |  |  | @ Cl=0.4, Cd= | 0.0053609
|  |  |  | @ Cl=0.6, Cd= | 0.0065626
alpha (deg) | Cl | Cd | Cm | Cl/Cd
-20 | -1.035 | 0.16788 | -0.004 | -6.165
-19.5 | -1.013 | 0.15045 | -0.004 | -6.736
-19 | -0.984 | 0.14515 | -0.005 | -6.779
-18.5 | -0.953 | 0.14367 | -0.005 | -6.636
-18 | -0.924 | 0.13928 | -0.006 | -6.636
-17.5 | -0.895 | 0.13346 | -0.006 | -6.708
-17 | -0.878 | 0.11553 | -0.008 | -7.601
-16.5 | -0.85 | 0.10949 | -0.008 | -7.763
-16 | -0.815 | 0.10981 | -0.008 | -7.421
-15.5 | -0.785 | 0.10534 | -0.008 | -7.451
-15 | -0.756 | 0.11322 | -0.009 | -6.677
-14.5 | -0.731 | 0.09955 | -0.01 | -7.347
-14 | -0.702 | 0.09501 | -0.01 | -7.384
-13.5 | -0.679 | 0.0836 | -0.012 | -8.128
-13 | -0.709 | 0.0413 | -0.017 | -17.167
-12.5 | -0.616 | 0.08591 | -0.011 | -7.167
-12 | -0.593 | 0.07477 | -0.013 | -7.934
-11.5 | -0.638 | 0.02682 | -0.02 | -23.8
-11 | -0.623 | 0.01964 | -0.022 | -31.708
-10.5 | -0.504 | 0.0698 | -0.013 | -7.214
-10 | -0.555 | 0.01934 | -0.024 | -28.678
-9.5 | -0.535 | 0.01485 | -0.026 | -36.048
-9 | -0.421 | 0.05557 | -0.016 | -7.582
-8.5 | -0.764 | 0.01207 | -0.028 | -63.307
-8 | -0.775 | 0.0111 | -0.029 | -69.849
-7.5 | -0.757 | 0.01009 | -0.031 | -75.04
-7 | -0.713 | 0.00949 | -0.032 | -75.129
-6.5 | -0.659 | 0.00903 | -0.033 | -72.926
-6 | -0.599 | 0.00865 | -0.034 | -69.252
-5.5 | -0.536 | 0.00825 | -0.035 | -64.958
-5 | -0.47 | 0.00791 | -0.036 | -59.483
-4.5 | -0.403 | 0.00755 | -0.037 | -53.372
-4 | -0.334 | 0.00727 | -0.038 | -46.019
-3.5 | -0.265 | 0.00699 | -0.039 | -37.872
-3 | -0.195 | 0.00648 | -0.04 | -30.032
-2.5 | -0.124 | 0.0062 | -0.041 | -19.988
-2 | -0.053 | 0.00582 | -0.042 | -9.103
-1.5 | 0.018 | 0.00556 | -0.043 | 3.246
-1 | 0.089 | 0.00509 | -0.044 | 17.512
-0.5 | 0.16 | 0.0051 | -0.045 | 31.449
0 | 0.232 | 0.00509 | -0.047 | 45.517
0.5 | 0.303 | 0.00515 | -0.048 | 58.725
1 | 0.374 | 0.00524 | -0.049 | 71.301
1.5 | 0.445 | 0.00557 | -0.05 | 79.818
2 | 0.516 | 0.00605 | -0.051 | 85.235
2.5 | 0.587 | 0.00649 | -0.052 | 90.395
3 | 0.655 | 0.00687 | -0.053 | 95.289
3.5 | 0.724 | 0.0076 | -0.054 | 95.256
4 | 0.793 | 0.00834 | -0.055 | 95.017
4.5 | 0.86 | 0.00893 | -0.056 | 96.224
5 | 0.925 | 0.00958 | -0.057 | 96.605
5.5 | 0.988 | 0.01026 | -0.058 | 96.283
6 | 1.037 | 0.01089 | -0.058 | 95.226
6.5 | 1.085 | 0.01156 | -0.059 | 93.899
7 | 1.126 | 0.0123 | -0.06 | 91.502
7.5 | 1.153 | 0.01316 | -0.061 | 87.645
8 | 1.159 | 0.01417 | -0.062 | 81.768
8.5 | 1.12 | 0.01541 | -0.063 | 72.656
9 | 0.727 | 0.01677 | -0.063 | 43.347
9.5 | 0.752 | 0.01989 | -0.063 | 37.808
10 | 0.788 | 0.01933 | -0.065 | 40.775
10.5 | 0.815 | 0.02202 | -0.065 | 36.991
11 | 0.719 | 0.07213 | -0.042 | 9.969
11.5 | 0.873 | 0.02485 | -0.066 | 35.131
12 | 0.837 | 0.04913 | -0.059 | 17.032
12.5 | 0.799 | 0.0879 | -0.042 | 9.093
13 | 0.956 | 0.03064 | -0.067 | 31.201
13.5 | 0.941 | 0.04939 | -0.063 | 19.044
14 | 0.939 | 0.06704 | -0.059 | 14.01
14.5 | 0.907 | 0.09915 | -0.043 | 9.152
15 | 0.943 | 0.10172 | -0.048 | 9.272
15.5 | 1.038 | 0.06922 | -0.063 | 14.999
16 | 1.023 | 0.09838 | -0.056 | 10.403
16.5 | 1.02 | 0.12412 | -0.047 | 8.219
17 | 1.053 | 0.12673 | -0.051 | 8.313
17.5 | 1.088 | 0.12761 | -0.053 | 8.523
18 | 1.121 | 0.12897 | -0.056 | 8.694
18.5 | 1.129 | 0.16145 | -0.05 | 6.991
19 | 1.161 | 0.16025 | -0.053 | 7.242
19.5 | 1.186 | 0.17879 | -0.053 | 6.635
20 | 1.218 | 0.17738 | -0.055 | 6.867

## 120. Re 12M Mach 0.50 (2)
BIGFOIL.COM POLAR EXPORT
NACA64A216
NACA64A216 |  |  |  | Cl Max: | 1.3246 | at alpha= | 11 | deg
XFOIL ncrit=9 |  |  |  | L/D Max: | 98.401 | at alpha= | 5.5 | deg
Re: | 12000000 |  |  | Cd Min: | 0.22601 | at alpha= | -20 | deg
Mach: | 0.5 |  |  | Cl=0 at alpha= | -1.4583 | deg
|  |  |  | @ Cl=0.1, Cd= | 0.0042258
|  |  |  | @ Cl=0.4, Cd= | 0.0044015
|  |  |  | @ Cl=0.6, Cd= | 0.0063797
alpha (deg) | Cl | Cd | Cm | Cl/Cd
-20 | -0.6762 | 0.22601 | 0.0095 | -2.9919
-19.5 | -0.6793 | 0.21143 | 0.0017 | -3.2129
-19 | -0.6753 | 0.20007 | -0.005 | -3.3753
-18.5 | -0.6471 | 0.1952 | -0.0082 | -3.3151
-18 | -0.6416 | 0.18472 | -0.0142 | -3.4734
-17.5 | -0.6651 | 0.16838 | -0.0239 | -3.95
-17 | -0.6572 | 0.15944 | -0.029 | -4.1219
-16.5 | -0.6809 | 0.14512 | -0.0379 | -4.692
-16 | -0.6876 | 0.13435 | -0.0442 | -5.118
-15.5 | -0.7218 | 0.12001 | -0.0533 | -6.0145
-14.5 | -0.7264 | 0.09741 | -0.071 | -7.4571
-14 | -0.7596 | 0.0855 | -0.0759 | -8.8842
-13.5 | -0.7739 | 0.07468 | -0.0819 | -10.3629
-13 | -0.8023 | 0.06277 | -0.0895 | -12.7816
-12.5 | -0.8297 | 0.05219 | -0.0956 | -15.8977
-12 | -0.8605 | 0.04253 | -0.1001 | -20.2328
-11.5 | -0.8956 | 0.0338 | -0.1023 | -26.497
-11 | -0.9324 | 0.02598 | -0.1017 | -35.8891
-10.5 | -0.9476 | 0.02025 | -0.0984 | -46.7951
-10 | -0.9582 | 0.01538 | -0.0927 | -62.3017
-9.5 | -0.9446 | 0.01246 | -0.0856 | -75.8106
-9 | -0.911 | 0.01082 | -0.0785 | -84.1959
-8.5 | -0.8617 | 0.00984 | -0.0727 | -87.5711
-8 | -0.8053 | 0.00919 | -0.068 | -87.6279
-7.5 | -0.7481 | 0.00868 | -0.0637 | -86.1866
-7 | -0.6811 | 0.00824 | -0.0614 | -82.6578
-6.5 | -0.6134 | 0.00783 | -0.0598 | -78.3397
-6 | -0.5409 | 0.00748 | -0.0594 | -72.3128
-5.5 | -0.4605 | 0.00716 | -0.0611 | -64.3156
-5 | -0.3955 | 0.00685 | -0.0599 | -57.7372
-4.5 | -0.3321 | 0.00659 | -0.0585 | -50.3945
-4 | -0.2711 | 0.00634 | -0.0568 | -42.7603
-3.5 | -0.212 | 0.00609 | -0.0549 | -34.8112
-3 | -0.156 | 0.0058 | -0.0524 | -26.8966
-1.5 | -0.0042 | 0.00467 | -0.0424 | -0.89936
-1 | 0.0461 | 0.00428 | -0.0391 | 10.771
-0.5 | 0.1058 | 0.00422 | -0.0377 | 25.0711
0 | 0.1678 | 0.00419 | -0.0367 | 40.0477
0.5 | 0.2308 | 0.00419 | -0.036 | 55.0835
1 | 0.2937 | 0.00423 | -0.0353 | 69.4326
1.5 | 0.3575 | 0.00429 | -0.0347 | 83.3333
2 | 0.4185 | 0.00445 | -0.0335 | 94.0449
2.5 | 0.4569 | 0.00513 | -0.0279 | 89.0643
3 | 0.5127 | 0.00565 | -0.0258 | 90.7434
3.5 | 0.5778 | 0.0062 | -0.0257 | 93.1935
4 | 0.6507 | 0.00679 | -0.0272 | 95.8321
4.5 | 0.7111 | 0.00734 | -0.0259 | 96.8801
5 | 0.7636 | 0.00801 | -0.0228 | 95.3308
5.5 | 0.8246 | 0.00838 | -0.0211 | 98.401
6 | 0.8787 | 0.00895 | -0.0181 | 98.1788
6.5 | 0.9307 | 0.00961 | -0.0146 | 96.847
7 | 0.9859 | 0.01022 | -0.0116 | 96.4677
7.5 | 1.0382 | 0.01099 | -0.0081 | 94.4677
8 | 1.0889 | 0.01192 | -0.0043 | 91.3507
8.5 | 1.1382 | 0.013 | -0.0003 | 87.5538
9 | 1.1857 | 0.01429 | 0.0038 | 82.9741
9.5 | 1.2318 | 0.0158 | 0.0081 | 77.962
10 | 1.2754 | 0.01759 | 0.0126 | 72.5071
10.5 | 1.3089 | 0.02009 | 0.0177 | 65.1518
11 | 1.3246 | 0.02376 | 0.0234 | 55.7492
11.5 | 1.3186 | 0.029 | 0.0291 | 45.469
12 | 1.294 | 0.03585 | 0.0336 | 36.0948
12.5 | 1.2564 | 0.04321 | 0.0385 | 29.0766
13 | 1.2361 | 0.0532 | 0.0352 | 23.235
13.5 | 1.1942 | 0.06382 | 0.0336 | 18.712
14 | 1.164 | 0.07437 | 0.0307 | 15.6515
14.5 | 1.1242 | 0.08676 | 0.0254 | 12.9576
15 | 1.0942 | 0.09899 | 0.0193 | 11.0536
15.5 | 1.0669 | 0.11167 | 0.0125 | 9.554
16 | 1.0396 | 0.12472 | 0.0052 | 8.3355

## 121. Re 14M Mach 0.00 (1)
BIGFOIL.COM POLAR EXPORT
NACA64A216
NACA64A216 |  |  |  | Cl Max: | 1.405 | at alpha= | 13.5 | deg
JavaFoil+Calcfoil stall+Eppler ext transition |  |  |  | L/D Max: | 113.565 | at alpha= | 7.5 | deg
Re: | 14000000 |  |  | Cd Min: | 0.00489 | at alpha= | 0 | deg
Mach: | 0 |  |  | Cl=0 at alpha= | -1.629 | deg
|  |  |  | @ Cl=0.1, Cd= | 0.0051395
|  |  |  | @ Cl=0.4, Cd= | 0.0055577
|  |  |  | @ Cl=0.6, Cd= | 0.0065346
alpha (deg) | Cl | Cd | Cm | Cl/Cd
-19.5 | -0.929 | 0.09738 | -0.005 | -9.535
-19 | -0.979 | 0.07144 | -0.006 | -13.705
-18.5 | -1.013 | 0.05905 | -0.007 | -17.148
-18 | -1.04 | 0.04832 | -0.007 | -21.516
-17.5 | -1.063 | 0.04025 | -0.008 | -26.398
-17 | -1.081 | 0.03446 | -0.009 | -31.371
-16.5 | -1.096 | 0.02987 | -0.01 | -36.696
-16 | -1.103 | 0.02743 | -0.011 | -40.221
-15.5 | -1.112 | 0.02406 | -0.012 | -46.198
-15 | -1.117 | 0.021 | -0.013 | -53.203
-14.5 | -1.12 | 0.01825 | -0.014 | -61.372
-14 | -1.119 | 0.01632 | -0.015 | -68.559
-13.5 | -1.115 | 0.01456 | -0.015 | -76.571
-13 | -1.103 | 0.01333 | -0.016 | -82.738
-12.5 | -1.085 | 0.01251 | -0.017 | -86.74
-12 | -1.063 | 0.01183 | -0.018 | -89.896
-11.5 | -1.038 | 0.01121 | -0.019 | -92.554
-11 | -1.014 | 0.01044 | -0.02 | -97.145
-10.5 | -0.978 | 0.00991 | -0.021 | -98.675
-10 | -0.938 | 0.00957 | -0.022 | -98.032
-9.5 | -0.895 | 0.00918 | -0.023 | -97.49
-9 | -0.849 | 0.00884 | -0.024 | -96.084
-8.5 | -0.801 | 0.00858 | -0.025 | -93.402
-8 | -0.75 | 0.00833 | -0.026 | -90.118
-7.5 | -0.698 | 0.00809 | -0.027 | -86.256
-7 | -0.643 | 0.00784 | -0.027 | -82.037
-6.5 | -0.586 | 0.0076 | -0.028 | -77.159
-6 | -0.529 | 0.00743 | -0.029 | -71.212
-5.5 | -0.47 | 0.00719 | -0.03 | -65.39
-5 | -0.411 | 0.00702 | -0.031 | -58.554
-4.5 | -0.351 | 0.00679 | -0.032 | -51.719
-4 | -0.291 | 0.0066 | -0.033 | -44.038
-3.5 | -0.23 | 0.0064 | -0.034 | -35.905
-3 | -0.169 | 0.00602 | -0.035 | -28.053
-2.5 | -0.107 | 0.00582 | -0.036 | -18.445
-2 | -0.046 | 0.00553 | -0.037 | -8.306
-1.5 | 0.016 | 0.00538 | -0.038 | 2.908
-1 | 0.077 | 0.00521 | -0.038 | 14.845
-0.5 | 0.139 | 0.00502 | -0.039 | 27.673
0 | 0.201 | 0.00489 | -0.04 | 40.977
0.5 | 0.262 | 0.00492 | -0.041 | 53.236
1 | 0.324 | 0.00522 | -0.042 | 62.05
1.5 | 0.385 | 0.00549 | -0.043 | 70.177
2 | 0.447 | 0.00577 | -0.044 | 77.43
2.5 | 0.508 | 0.006 | -0.045 | 84.745
3 | 0.568 | 0.00633 | -0.046 | 89.676
3.5 | 0.629 | 0.00672 | -0.047 | 93.571
4 | 0.689 | 0.00701 | -0.048 | 98.232
4.5 | 0.748 | 0.00757 | -0.048 | 98.883
5 | 0.807 | 0.00788 | -0.049 | 102.438
5.5 | 0.865 | 0.00822 | -0.05 | 105.233
6 | 0.921 | 0.0084 | -0.051 | 109.615
6.5 | 0.976 | 0.00877 | -0.052 | 111.32
7 | 1.029 | 0.00914 | -0.053 | 112.57
7.5 | 1.081 | 0.00952 | -0.054 | 113.565
8 | 1.13 | 0.01005 | -0.054 | 112.472
8.5 | 1.177 | 0.01048 | -0.055 | 112.235
9 | 1.221 | 0.01108 | -0.056 | 110.166
9.5 | 1.256 | 0.01146 | -0.057 | 109.583
10 | 1.288 | 0.0119 | -0.057 | 108.197
10.5 | 1.32 | 0.01245 | -0.058 | 106.057
11 | 1.348 | 0.013 | -0.059 | 103.666
11.5 | 1.369 | 0.01366 | -0.059 | 100.179
12 | 1.385 | 0.01438 | -0.06 | 96.296
12.5 | 1.397 | 0.01508 | -0.061 | 92.633
13 | 1.403 | 0.01583 | -0.061 | 88.665
13.5 | 1.405 | 0.01669 | -0.062 | 84.197
14 | 1.4 | 0.01792 | -0.062 | 78.163
14.5 | 1.392 | 0.01911 | -0.063 | 72.828
15 | 1.378 | 0.0205 | -0.063 | 67.219
15.5 | 1.361 | 0.02212 | -0.064 | 61.534
16 | 1.34 | 0.02379 | -0.064 | 56.329
16.5 | 1.314 | 0.02611 | -0.064 | 50.333
17 | 1.284 | 0.02928 | -0.065 | 43.849
17.5 | 1.252 | 0.03246 | -0.065 | 38.576
18 | 1.215 | 0.03766 | -0.065 | 32.266
18.5 | 1.175 | 0.04412 | -0.064 | 26.638

## 122. Re 14M Mach 0.00 (2)
BIGFOIL.COM POLAR EXPORT
NACA64A216
NACA64A216 |  |  |  | Cl Max: | 1.7729 | at alpha= | 20 | deg
XFOIL ncrit=9 |  |  |  | L/D Max: | 116.943 | at alpha= | 8.5 | deg
Re: | 14000000 |  |  | Cd Min: | 0.04173 | at alpha= | 20 | deg
Mach: | 0 |  |  | Cl=0 at alpha= | -1.5904 | deg
|  |  |  | @ Cl=0.1, Cd= | 0.0041001
|  |  |  | @ Cl=0.4, Cd= | 0.0050428
|  |  |  | @ Cl=0.6, Cd= | 0.0062635
alpha (deg) | Cl | Cd | Cm | Cl/Cd
-20 | -1.6405 | 0.03001 | -0.0635 | -54.6651
-19.5 | -1.626 | 0.02715 | -0.0626 | -59.8895
-19 | -1.6098 | 0.02453 | -0.0615 | -65.6258
-18.5 | -1.5889 | 0.02234 | -0.0603 | -71.1235
-18 | -1.5661 | 0.02037 | -0.0589 | -76.8827
-17.5 | -1.5415 | 0.01864 | -0.0572 | -82.6985
-17 | -1.5131 | 0.01728 | -0.0555 | -87.5637
-16 | -1.4335 | 0.0149 | -0.0554 | -96.2081
-15.5 | -1.4039 | 0.01392 | -0.0527 | -100.8549
-15 | -1.3664 | 0.01331 | -0.0508 | -102.6597
-14.5 | -1.3301 | 0.01267 | -0.0486 | -104.9803
-14 | -1.2924 | 0.01209 | -0.0463 | -106.8983
-13.5 | -1.2523 | 0.01152 | -0.0443 | -108.7066
-13 | -1.2116 | 0.01107 | -0.0422 | -109.449
-12.5 | -1.1715 | 0.0106 | -0.0398 | -110.5189
-12 | -1.1239 | 0.01009 | -0.0389 | -111.3875
-11.5 | -1.0736 | 0.00968 | -0.0386 | -110.9091
-11 | -1.0233 | 0.00927 | -0.0381 | -110.3883
-10.5 | -0.9719 | 0.00891 | -0.0378 | -109.0797
-10 | -0.92 | 0.00856 | -0.0375 | -107.4766
-9.5 | -0.8678 | 0.00821 | -0.0373 | -105.7004
-9 | -0.8137 | 0.00793 | -0.0374 | -102.6103
-8.5 | -0.7587 | 0.00769 | -0.0377 | -98.6606
-8 | -0.7043 | 0.00741 | -0.0378 | -95.0472
-7.5 | -0.6481 | 0.00716 | -0.0383 | -90.5168
-7 | -0.5894 | 0.00696 | -0.0393 | -84.6839
-6.5 | -0.5276 | 0.00673 | -0.041 | -78.3952
-6 | -0.4602 | 0.0065 | -0.044 | -70.8
-5.5 | -0.4019 | 0.00631 | -0.0449 | -63.6926
-5 | -0.3454 | 0.00613 | -0.0453 | -56.3458
-4.5 | -0.2912 | 0.00594 | -0.0452 | -49.0236
-4 | -0.2377 | 0.00577 | -0.0449 | -41.1958
-3.5 | -0.1851 | 0.0056 | -0.0444 | -33.0536
-3 | -0.1358 | 0.00532 | -0.0432 | -25.5263
-2.5 | -0.0857 | 0.00513 | -0.0421 | -16.7057
-2 | -0.0367 | 0.00492 | -0.0408 | -7.4593
-1.5 | 0.0081 | 0.00459 | -0.0386 | 1.7647
-1 | 0.0544 | 0.00432 | -0.0367 | 12.5926
-0.5 | 0.1021 | 0.00409 | -0.0351 | 24.9633
0.5 | 0.2074 | 0.00407 | -0.034 | 50.9582
1 | 0.2605 | 0.00412 | -0.0335 | 63.2282
1.5 | 0.3131 | 0.00422 | -0.0329 | 74.1943
2 | 0.359 | 0.00458 | -0.031 | 78.3843
2.5 | 0.4033 | 0.00508 | -0.0289 | 79.3898
3 | 0.4561 | 0.00541 | -0.0286 | 84.3068
4 | 0.5692 | 0.00608 | -0.0298 | 93.6184
4.5 | 0.638 | 0.00649 | -0.0332 | 98.3051
5 | 0.6976 | 0.00689 | -0.0346 | 101.2482
5.5 | 0.7553 | 0.00713 | -0.0354 | 105.9327
6 | 0.8089 | 0.00747 | -0.0354 | 108.2865
6.5 | 0.8624 | 0.0078 | -0.0354 | 110.5641
7 | 0.9158 | 0.0081 | -0.0353 | 113.0617
7.5 | 0.9657 | 0.00847 | -0.0346 | 114.0142
8 | 1.0118 | 0.00877 | -0.033 | 115.3706
8.5 | 1.0595 | 0.00906 | -0.0318 | 116.9426
9 | 1.1044 | 0.00949 | -0.0302 | 116.3751
9.5 | 1.1511 | 0.00986 | -0.029 | 116.7444
10 | 1.1964 | 0.01024 | -0.0275 | 116.8359
10.5 | 1.2386 | 0.0107 | -0.0256 | 115.757
11 | 1.2798 | 0.01121 | -0.0236 | 114.1659
11.5 | 1.3211 | 0.01173 | -0.0218 | 112.6257
12 | 1.3614 | 0.01229 | -0.02 | 110.773
12.5 | 1.397 | 0.01309 | -0.0176 | 106.7227
13 | 1.4218 | 0.01356 | -0.0128 | 104.8525
13.5 | 1.4818 | 0.01448 | -0.0159 | 102.3343
14 | 1.5143 | 0.01546 | -0.0134 | 97.9495
14.5 | 1.5456 | 0.01657 | -0.011 | 93.277
15 | 1.5684 | 0.01819 | -0.0078 | 86.2232
15.5 | 1.6004 | 0.01938 | -0.006 | 82.58
16 | 1.6232 | 0.02118 | -0.0033 | 76.6383
16.5 | 1.6512 | 0.02275 | -0.0015 | 72.5802
17 | 1.6716 | 0.02488 | 0.0008 | 67.1865
17.5 | 1.6915 | 0.02718 | 0.0027 | 62.2333
18 | 1.71 | 0.02968 | 0.0045 | 57.6146
18.5 | 1.7279 | 0.03235 | 0.006 | 53.4127
19 | 1.7451 | 0.03518 | 0.0072 | 49.6049
19.5 | 1.7617 | 0.03814 | 0.0083 | 46.1904
20 | 1.7729 | 0.04173 | 0.0092 | 42.485

## 123. Re 14M Mach 0.10 (1)
BIGFOIL.COM POLAR EXPORT
NACA64A216
NACA64A216 |  |  |  | Cl Max: | 1.393 | at alpha= | 13 | deg
JavaFoil+Calcfoil stall+Eppler ext transition |  |  |  | L/D Max: | 113.497 | at alpha= | 7.5 | deg
Re: | 14000000 |  |  | Cd Min: | 0.0049 | at alpha= | 0 | deg
Mach: | 0.1 |  |  | Cl=0 at alpha= | -1.629 | deg
|  |  |  | @ Cl=0.1, Cd= | 0.0051426
|  |  |  | @ Cl=0.4, Cd= | 0.0055508
|  |  |  | @ Cl=0.6, Cd= | 0.0065449
alpha (deg) | Cl | Cd | Cm | Cl/Cd
-18.5 | -0.951 | 0.07357 | -0.006 | -12.923
-18 | -0.964 | 0.07218 | -0.007 | -13.363
-17.5 | -1.014 | 0.04765 | -0.008 | -21.278
-17 | -1.041 | 0.03834 | -0.009 | -27.163
-16.5 | -1.061 | 0.03293 | -0.01 | -32.209
-16 | -1.071 | 0.03052 | -0.011 | -35.092
-15.5 | -1.086 | 0.02571 | -0.012 | -42.236
-15 | -1.094 | 0.02253 | -0.013 | -48.575
-14.5 | -1.102 | 0.01904 | -0.014 | -57.908
-14 | -1.102 | 0.01713 | -0.015 | -64.356
-13.5 | -1.103 | 0.01504 | -0.016 | -73.29
-13 | -1.094 | 0.0137 | -0.016 | -79.886
-12.5 | -1.079 | 0.01274 | -0.017 | -84.724
-12 | -1.059 | 0.01206 | -0.018 | -87.769
-11.5 | -1.035 | 0.01138 | -0.019 | -90.917
-11 | -1.014 | 0.0106 | -0.02 | -95.614
-10.5 | -0.978 | 0.01005 | -0.021 | -97.37
-10 | -0.939 | 0.00961 | -0.022 | -97.685
-9.5 | -0.897 | 0.00922 | -0.023 | -97.271
-9 | -0.852 | 0.00892 | -0.024 | -95.528
-8.5 | -0.804 | 0.00864 | -0.025 | -92.967
-8 | -0.753 | 0.00835 | -0.026 | -90.187
-7.5 | -0.7 | 0.00811 | -0.027 | -86.381
-7 | -0.646 | 0.00784 | -0.028 | -82.363
-6.5 | -0.589 | 0.00766 | -0.029 | -76.889
-6 | -0.531 | 0.00744 | -0.029 | -71.431
-5.5 | -0.472 | 0.0072 | -0.03 | -65.609
-5 | -0.413 | 0.00703 | -0.031 | -58.704
-4.5 | -0.353 | 0.0068 | -0.032 | -51.916
-4 | -0.292 | 0.0066 | -0.033 | -44.29
-3.5 | -0.231 | 0.00641 | -0.034 | -36.033
-3 | -0.17 | 0.00604 | -0.035 | -28.074
-2.5 | -0.108 | 0.00584 | -0.036 | -18.47
-2 | -0.046 | 0.00553 | -0.037 | -8.34
-1.5 | 0.016 | 0.00538 | -0.038 | 2.922
-1 | 0.078 | 0.00521 | -0.039 | 14.913
-0.5 | 0.14 | 0.00502 | -0.04 | 27.801
0 | 0.202 | 0.0049 | -0.041 | 41.167
0.5 | 0.263 | 0.00494 | -0.041 | 53.277
1 | 0.325 | 0.00524 | -0.042 | 62.125
1.5 | 0.387 | 0.00549 | -0.043 | 70.527
2 | 0.449 | 0.00578 | -0.044 | 77.729
2.5 | 0.511 | 0.006 | -0.045 | 85.069
3 | 0.571 | 0.00635 | -0.046 | 89.939
3.5 | 0.632 | 0.00676 | -0.047 | 93.48
4 | 0.692 | 0.00705 | -0.048 | 98.127
4.5 | 0.752 | 0.00762 | -0.049 | 98.657
5 | 0.811 | 0.0079 | -0.05 | 102.613
5.5 | 0.869 | 0.00825 | -0.05 | 105.347
6 | 0.925 | 0.00844 | -0.051 | 109.653
6.5 | 0.981 | 0.00881 | -0.052 | 111.291
7 | 1.034 | 0.00919 | -0.053 | 112.536
7.5 | 1.085 | 0.00956 | -0.054 | 113.497
8 | 1.134 | 0.01018 | -0.055 | 111.401
8.5 | 1.181 | 0.01063 | -0.056 | 111.061
9 | 1.224 | 0.01117 | -0.056 | 109.628
9.5 | 1.257 | 0.01159 | -0.057 | 108.451
10 | 1.289 | 0.01202 | -0.057 | 107.235
10.5 | 1.32 | 0.01261 | -0.058 | 104.674
11 | 1.347 | 0.01323 | -0.059 | 101.748
11.5 | 1.366 | 0.01386 | -0.06 | 98.567
12 | 1.38 | 0.0146 | -0.06 | 94.492
12.5 | 1.389 | 0.01533 | -0.061 | 90.637
13 | 1.393 | 0.01612 | -0.062 | 86.39
13.5 | 1.391 | 0.01701 | -0.062 | 81.762
14 | 1.382 | 0.01853 | -0.063 | 74.546
14.5 | 1.369 | 0.01973 | -0.063 | 69.386
15 | 1.352 | 0.02112 | -0.064 | 64.023
15.5 | 1.33 | 0.02287 | -0.064 | 58.138
16 | 1.304 | 0.0248 | -0.064 | 52.578
16.5 | 1.274 | 0.02718 | -0.065 | 46.856
17 | 1.237 | 0.03109 | -0.065 | 39.778
17.5 | 1.196 | 0.0363 | -0.064 | 32.946
18 | 1.152 | 0.0429 | -0.064 | 26.865

## 124. Re 14M Mach 0.10 (2)
BIGFOIL.COM POLAR EXPORT
NACA64A216
NACA64A216 |  |  |  | Cl Max: | 1.7695 | at alpha= | 20 | deg
XFOIL ncrit=9 |  |  |  | L/D Max: | 116.568 | at alpha= | 8.5 | deg
Re: | 14000000 |  |  | Cd Min: | 0.04432 | at alpha= | 20 | deg
Mach: | 0.1 |  |  | Cl=0 at alpha= | -1.5889 | deg
|  |  |  | @ Cl=0.1, Cd= | 0.004101
|  |  |  | @ Cl=0.4, Cd= | 0.0050285
|  |  |  | @ Cl=0.6, Cd= | 0.0062696
alpha (deg) | Cl | Cd | Cm | Cl/Cd
-20 | -1.632 | 0.03275 | -0.0668 | -49.8321
-19.5 | -1.6193 | 0.0295 | -0.0661 | -54.8915
-19 | -1.6058 | 0.02652 | -0.0651 | -60.5505
-18.5 | -1.5875 | 0.02395 | -0.0638 | -66.2839
-18 | -1.568 | 0.02162 | -0.0623 | -72.5254
-17.5 | -1.5427 | 0.01977 | -0.0607 | -78.0324
-17 | -1.5161 | 0.01815 | -0.0589 | -83.5317
-16 | -1.4384 | 0.01544 | -0.0585 | -93.1606
-15.5 | -1.4083 | 0.01435 | -0.0559 | -98.1394
-15 | -1.3708 | 0.01367 | -0.0539 | -100.278
-14.5 | -1.335 | 0.01295 | -0.0515 | -103.0888
-14 | -1.2974 | 0.01231 | -0.0491 | -105.394
-13.5 | -1.2577 | 0.01172 | -0.0468 | -107.3123
-13 | -1.2156 | 0.01123 | -0.0448 | -108.2458
-12.5 | -1.1762 | 0.01076 | -0.0421 | -109.3123
-12 | -1.1304 | 0.01025 | -0.0406 | -110.2829
-11.5 | -1.08 | 0.00982 | -0.04 | -109.9796
-11 | -1.0294 | 0.00937 | -0.0394 | -109.8613
-10.5 | -0.9778 | 0.00899 | -0.039 | -108.7653
-10 | -0.9252 | 0.00865 | -0.0386 | -106.9595
-9.5 | -0.8728 | 0.00829 | -0.0383 | -105.2835
-9 | -0.8186 | 0.00798 | -0.0383 | -102.5815
-8.5 | -0.7632 | 0.00773 | -0.0384 | -98.7322
-8 | -0.7082 | 0.00745 | -0.0385 | -95.0604
-7.5 | -0.6519 | 0.0072 | -0.0389 | -90.5417
-7 | -0.5929 | 0.00699 | -0.0398 | -84.8212
-6.5 | -0.5306 | 0.00676 | -0.0415 | -78.4911
-6 | -0.4628 | 0.00652 | -0.0445 | -70.9816
-5.5 | -0.4042 | 0.00633 | -0.0453 | -63.8547
-5 | -0.3472 | 0.00615 | -0.0457 | -56.4553
-4.5 | -0.2926 | 0.00596 | -0.0456 | -49.094
-4 | -0.239 | 0.00578 | -0.0452 | -41.3495
-3.5 | -0.186 | 0.00562 | -0.0447 | -33.0961
-3 | -0.1364 | 0.00534 | -0.0435 | -25.5431
-2 | -0.037 | 0.00493 | -0.041 | -7.5051
-1.5 | 0.008 | 0.00459 | -0.0388 | 1.7429
-1 | 0.0544 | 0.00432 | -0.0368 | 12.5926
-0.5 | 0.1023 | 0.00409 | -0.0352 | 25.0122
0 | 0.1549 | 0.00406 | -0.0345 | 38.1527
0.5 | 0.2083 | 0.00407 | -0.034 | 51.1794
1 | 0.2617 | 0.00412 | -0.0336 | 63.5194
1.5 | 0.3146 | 0.00422 | -0.033 | 74.5498
2 | 0.3612 | 0.00457 | -0.0312 | 79.0372
2.5 | 0.4052 | 0.00509 | -0.0289 | 79.6071
3 | 0.4583 | 0.00541 | -0.0286 | 84.7135
3.5 | 0.5134 | 0.00574 | -0.0287 | 89.4425
4 | 0.5721 | 0.00609 | -0.0298 | 93.9409
5 | 0.701 | 0.00692 | -0.0345 | 101.3006
5.5 | 0.7587 | 0.00715 | -0.0352 | 106.1119
6 | 0.8125 | 0.00751 | -0.0351 | 108.1891
6.5 | 0.8662 | 0.00785 | -0.035 | 110.3439
7 | 0.9198 | 0.00815 | -0.0349 | 112.8589
7.5 | 0.9677 | 0.00852 | -0.0336 | 113.5798
8 | 1.0145 | 0.00882 | -0.032 | 115.0227
8.5 | 1.0631 | 0.00912 | -0.0309 | 116.568
9 | 1.1082 | 0.00958 | -0.0292 | 115.6785
9.5 | 1.1555 | 0.00994 | -0.0279 | 116.2475
10 | 1.2003 | 0.01034 | -0.0262 | 116.0832
10.5 | 1.2423 | 0.01084 | -0.0242 | 114.6033
11 | 1.2839 | 0.01136 | -0.0221 | 113.0194
11.5 | 1.3253 | 0.01191 | -0.0202 | 111.2762
12 | 1.3654 | 0.01251 | -0.0182 | 109.1447
12.5 | 1.4002 | 0.01338 | -0.0157 | 104.6487
13 | 1.4282 | 0.01393 | -0.0114 | 102.5269
14 | 1.5178 | 0.01594 | -0.0112 | 95.2196
14.5 | 1.5483 | 0.01716 | -0.0085 | 90.2273
15 | 1.5712 | 0.01889 | -0.0054 | 83.1763
15.5 | 1.6021 | 0.02023 | -0.0033 | 79.1943
16 | 1.6246 | 0.02216 | -0.0007 | 73.3123
16.5 | 1.6513 | 0.02392 | 0.0013 | 69.0343
17 | 1.6719 | 0.02619 | 0.0035 | 63.8373
17.5 | 1.6925 | 0.02857 | 0.0054 | 59.2405
18 | 1.7104 | 0.03126 | 0.0072 | 54.7153
18.5 | 1.728 | 0.03412 | 0.0086 | 50.6448
19 | 1.7437 | 0.03722 | 0.0099 | 46.8485
19.5 | 1.7583 | 0.04054 | 0.0109 | 43.372
20 | 1.7695 | 0.04432 | 0.0117 | 39.9255

## 125. Re 14M Mach 0.25 (1)
BIGFOIL.COM POLAR EXPORT
NACA64A216
NACA64A216 |  |  |  | Cl Max: | 1.335 | at alpha= | 11.5 | deg
JavaFoil+Calcfoil stall+Eppler ext transition |  |  |  | L/D Max: | 110.461 | at alpha= | 7.5 | deg
Re: | 14000000 |  |  | Cd Min: | 0.00494 | at alpha= | 0 | deg
Mach: | 0.25 |  |  | Cl=0 at alpha= | -1.627 | deg
|  |  |  | @ Cl=0.1, Cd= | 0.0051665
|  |  |  | @ Cl=0.4, Cd= | 0.0055689
|  |  |  | @ Cl=0.6, Cd= | 0.0065633
alpha (deg) | Cl | Cd | Cm | Cl/Cd
-17.5 | -0.634 | 0.12544 | -0.006 | -5.055
-17 | -0.677 | 0.1201 | -0.006 | -5.64
-16.5 | -0.725 | 0.10402 | -0.007 | -6.971
-16 | -0.771 | 0.08938 | -0.009 | -8.627
-15.5 | -0.819 | 0.07235 | -0.01 | -11.324
-15 | -0.906 | 0.03625 | -0.012 | -24.979
-14.5 | -0.947 | 0.02783 | -0.013 | -34.012
-14 | -0.975 | 0.02325 | -0.015 | -41.948
-13.5 | -0.997 | 0.01957 | -0.016 | -50.95
-13 | -1.011 | 0.01701 | -0.017 | -59.41
-12.5 | -1.021 | 0.01466 | -0.018 | -69.661
-12 | -1.018 | 0.01355 | -0.019 | -75.136
-11.5 | -1.008 | 0.01249 | -0.02 | -80.661
-11 | -0.99 | 0.01169 | -0.021 | -84.66
-10.5 | -0.975 | 0.01085 | -0.022 | -89.822
-10 | -0.942 | 0.01024 | -0.023 | -92.047
-9.5 | -0.905 | 0.00976 | -0.024 | -92.657
-9 | -0.863 | 0.00931 | -0.025 | -92.634
-8.5 | -0.817 | 0.00894 | -0.026 | -91.392
-8 | -0.768 | 0.00863 | -0.026 | -88.958
-7.5 | -0.716 | 0.00836 | -0.027 | -85.609
-7 | -0.661 | 0.00809 | -0.028 | -81.667
-6.5 | -0.603 | 0.00781 | -0.029 | -77.307
-6 | -0.545 | 0.0076 | -0.03 | -71.692
-5.5 | -0.485 | 0.00733 | -0.031 | -66.165
-5 | -0.424 | 0.00715 | -0.032 | -59.293
-4.5 | -0.362 | 0.0069 | -0.033 | -52.464
-4 | -0.3 | 0.00671 | -0.034 | -44.726
-3.5 | -0.237 | 0.0065 | -0.035 | -36.525
-3 | -0.174 | 0.0061 | -0.036 | -28.548
-2.5 | -0.111 | 0.00592 | -0.037 | -18.74
-2 | -0.047 | 0.00558 | -0.038 | -8.507
-1.5 | 0.016 | 0.00541 | -0.039 | 2.983
-1 | 0.08 | 0.00523 | -0.04 | 15.258
-0.5 | 0.143 | 0.00503 | -0.041 | 28.535
0 | 0.207 | 0.00494 | -0.042 | 41.915
0.5 | 0.271 | 0.00498 | -0.043 | 54.362
1 | 0.334 | 0.00527 | -0.043 | 63.468
1.5 | 0.398 | 0.00556 | -0.044 | 71.602
2 | 0.461 | 0.00584 | -0.045 | 79.006
2.5 | 0.525 | 0.0061 | -0.046 | 86.048
3 | 0.586 | 0.00647 | -0.047 | 90.701
3.5 | 0.649 | 0.00689 | -0.048 | 94.122
4 | 0.711 | 0.00716 | -0.049 | 99.294
4.5 | 0.772 | 0.0078 | -0.05 | 99.001
5 | 0.832 | 0.00814 | -0.051 | 102.209
5.5 | 0.892 | 0.00851 | -0.052 | 104.827
6 | 0.949 | 0.00872 | -0.053 | 108.797
6.5 | 1.004 | 0.00914 | -0.054 | 109.92
7 | 1.058 | 0.0096 | -0.054 | 110.19
7.5 | 1.108 | 0.01003 | -0.055 | 110.461
8 | 1.156 | 0.01067 | -0.056 | 108.323
8.5 | 1.197 | 0.01097 | -0.057 | 109.118
9 | 1.23 | 0.01178 | -0.057 | 104.352
9.5 | 1.262 | 0.01224 | -0.058 | 103.101
10 | 1.291 | 0.01299 | -0.059 | 99.353
10.5 | 1.314 | 0.01351 | -0.06 | 97.223
11 | 1.33 | 0.01433 | -0.06 | 92.837
11.5 | 1.335 | 0.01514 | -0.061 | 88.144
12 | 1.332 | 0.01602 | -0.062 | 83.141
12.5 | 1.32 | 0.01706 | -0.062 | 77.333
13 | 1.297 | 0.01836 | -0.063 | 70.65
13.5 | 1.267 | 0.01973 | -0.063 | 64.185
14 | 1.227 | 0.02159 | -0.064 | 56.831
14.5 | 1.178 | 0.02422 | -0.064 | 48.623
15 | 1.117 | 0.02795 | -0.064 | 39.973
15.5 | 1.049 | 0.03307 | -0.064 | 31.732
16 | 0.96 | 0.04643 | -0.062 | 20.684
16.5 | 0.875 | 0.06032 | -0.06 | 14.503

## 126. Re 14M Mach 0.25 (2)
BIGFOIL.COM POLAR EXPORT
NACA64A216
NACA64A216 |  |  |  | Cl Max: | 1.7211 | at alpha= | 19 | deg
XFOIL ncrit=9 |  |  |  | L/D Max: | 113.792 | at alpha= | 8.5 | deg
Re: | 14000000 |  |  | Cd Min: | 0.06247 | at alpha= | 20 | deg
Mach: | 0.25 |  |  | Cl=0 at alpha= | -1.5762 | deg
|  |  |  | @ Cl=0.1, Cd= | 0.0041153
|  |  |  | @ Cl=0.4, Cd= | 0.0049052
|  |  |  | @ Cl=0.6, Cd= | 0.0062735
alpha (deg) | Cl | Cd | Cm | Cl/Cd
-20 | -1.5432 | 0.0537 | -0.0789 | -28.7374
-19.5 | -1.5681 | 0.04554 | -0.0808 | -34.4335
-19 | -1.5695 | 0.03997 | -0.0812 | -39.267
-18.5 | -1.5494 | 0.0364 | -0.0808 | -42.5659
-18 | -1.5516 | 0.03141 | -0.08 | -49.3983
-17.5 | -1.5319 | 0.0283 | -0.0786 | -54.1307
-17 | -1.5186 | 0.02494 | -0.0767 | -60.8901
-16.5 | -1.4989 | 0.02216 | -0.0744 | -67.6399
-16 | -1.4724 | 0.02003 | -0.072 | -73.5097
-15.5 | -1.4261 | 0.01776 | -0.0731 | -80.2984
-15 | -1.3895 | 0.01653 | -0.0706 | -84.0593
-14.5 | -1.3565 | 0.01513 | -0.0678 | -89.6563
-14 | -1.3215 | 0.01397 | -0.0647 | -94.5956
-13.5 | -1.2793 | 0.0132 | -0.0621 | -96.9167
-13 | -1.2401 | 0.01237 | -0.0588 | -100.2506
-12.5 | -1.199 | 0.01165 | -0.0556 | -102.9185
-12 | -1.1541 | 0.01103 | -0.0529 | -104.6328
-11.5 | -1.1084 | 0.01055 | -0.0501 | -105.0616
-11 | -1.0622 | 0.01004 | -0.0474 | -105.7968
-10.5 | -1.0094 | 0.00953 | -0.0461 | -105.9182
-10 | -0.9552 | 0.00907 | -0.045 | -105.3142
-9.5 | -0.8999 | 0.0087 | -0.0441 | -103.4368
-9 | -0.8443 | 0.00832 | -0.0434 | -101.4784
-8.5 | -0.7879 | 0.00797 | -0.0428 | -98.8582
-8 | -0.7299 | 0.0077 | -0.0427 | -94.7922
-7.5 | -0.6718 | 0.00741 | -0.0426 | -90.6613
-7 | -0.612 | 0.00715 | -0.0429 | -85.5944
-6.5 | -0.5484 | 0.00692 | -0.044 | -79.2486
-6 | -0.4766 | 0.00667 | -0.0471 | -71.4543
-5.5 | -0.4164 | 0.00644 | -0.0476 | -64.6584
-5 | -0.358 | 0.00623 | -0.0478 | -57.4639
-4.5 | -0.3008 | 0.00605 | -0.0477 | -49.719
-4 | -0.2456 | 0.00586 | -0.0471 | -41.9113
-3.5 | -0.1914 | 0.00568 | -0.0464 | -33.6972
-3 | -0.1404 | 0.00541 | -0.045 | -25.9519
-2.5 | -0.0892 | 0.00518 | -0.0436 | -17.2201
-2 | -0.0389 | 0.00496 | -0.0421 | -7.8427
-1.5 | 0.007 | 0.00461 | -0.0396 | 1.5184
-1 | 0.0541 | 0.00431 | -0.0375 | 12.5522
-0.5 | 0.1036 | 0.0041 | -0.0358 | 25.2683
0.5 | 0.213 | 0.00408 | -0.0346 | 52.2059
1 | 0.2682 | 0.00413 | -0.0341 | 64.9395
1.5 | 0.3233 | 0.00422 | -0.0335 | 76.6114
2 | 0.3724 | 0.00453 | -0.0318 | 82.2075
2.5 | 0.4158 | 0.00512 | -0.029 | 81.2109
3.5 | 0.5279 | 0.0058 | -0.0288 | 91.0172
4 | 0.588 | 0.0062 | -0.0296 | 94.8387
4.5 | 0.6598 | 0.00664 | -0.0331 | 99.3675
5 | 0.7183 | 0.00708 | -0.0336 | 101.4548
5.5 | 0.777 | 0.00733 | -0.0339 | 106.0027
6 | 0.8319 | 0.00774 | -0.0334 | 107.4806
6.5 | 0.8817 | 0.00811 | -0.0318 | 108.7176
7 | 0.9325 | 0.00841 | -0.0304 | 110.8799
7.5 | 0.9819 | 0.0088 | -0.0287 | 111.5795
8 | 1.034 | 0.00911 | -0.0275 | 113.5016
8.5 | 1.0833 | 0.00952 | -0.0258 | 113.792
9 | 1.1285 | 0.01003 | -0.0234 | 112.5125
9.5 | 1.1745 | 0.01051 | -0.0212 | 111.7507
10 | 1.2195 | 0.01103 | -0.0189 | 110.5621
10.5 | 1.2616 | 0.01169 | -0.0162 | 107.9213
11 | 1.304 | 0.01237 | -0.0136 | 105.4163
11.5 | 1.3459 | 0.01312 | -0.0112 | 102.5838
12 | 1.3846 | 0.01406 | -0.0083 | 98.478
12.5 | 1.421 | 0.01517 | -0.0056 | 93.6717
13 | 1.471 | 0.01612 | -0.0052 | 91.2531
13.5 | 1.5013 | 0.01764 | -0.0018 | 85.1077
14 | 1.5345 | 0.01911 | 0.001 | 80.2983
14.5 | 1.561 | 0.02106 | 0.0043 | 74.1216
15 | 1.5823 | 0.02346 | 0.0076 | 67.4467
15.5 | 1.6103 | 0.02557 | 0.01 | 62.9761
16 | 1.6355 | 0.028 | 0.0125 | 58.4107
16.5 | 1.6552 | 0.03095 | 0.0149 | 53.4798
17 | 1.674 | 0.03413 | 0.017 | 49.0478
17.5 | 1.6906 | 0.03762 | 0.0188 | 44.9389
18 | 1.7037 | 0.04157 | 0.0204 | 40.9839
18.5 | 1.7144 | 0.0459 | 0.0216 | 37.3508
19 | 1.7211 | 0.05072 | 0.0226 | 33.9334
19.5 | 1.7146 | 0.05704 | 0.0229 | 30.0596
20 | 1.7191 | 0.06247 | 0.0229 | 27.5188

## 127. Re 14M Mach 0.50 (1)
BIGFOIL.COM POLAR EXPORT
NACA64A216
NACA64A216 |  |  |  | Cl Max: | 1.216 | at alpha= | 20 | deg
JavaFoil+Calcfoil stall+Eppler ext transition |  |  |  | L/D Max: | 99.153 | at alpha= | 6 | deg
Re: | 14000000 |  |  | Cd Min: | 0.00505 | at alpha= | -0.5 | deg
Mach: | 0.5 |  |  | Cl=0 at alpha= | -1.6268 | deg
|  |  |  | @ Cl=0.1, Cd= | 0.0053458
|  |  |  | @ Cl=0.4, Cd= | 0.0055855
|  |  |  | @ Cl=0.6, Cd= | 0.0066147
alpha (deg) | Cl | Cd | Cm | Cl/Cd
-20 | -1.034 | 0.17857 | -0.004 | -5.789
-19.5 | -1.011 | 0.15826 | -0.004 | -6.389
-19 | -0.982 | 0.15692 | -0.005 | -6.256
-18.5 | -0.953 | 0.14979 | -0.005 | -6.36
-18 | -0.924 | 0.14716 | -0.006 | -6.279
-17.5 | -0.895 | 0.14226 | -0.006 | -6.291
-17 | -0.873 | 0.12537 | -0.007 | -6.959
-16.5 | -0.843 | 0.12135 | -0.008 | -6.947
-16 | -0.813 | 0.11689 | -0.008 | -6.957
-15.5 | -0.788 | 0.10227 | -0.009 | -7.707
-15 | -0.756 | 0.11101 | -0.009 | -6.813
-14.5 | -0.733 | 0.0975 | -0.01 | -7.513
-14 | -0.703 | 0.09297 | -0.01 | -7.566
-13.5 | -0.688 | 0.07678 | -0.013 | -8.956
-13 | -0.729 | 0.03134 | -0.017 | -23.259
-12.5 | -0.617 | 0.08552 | -0.011 | -7.21
-12 | -0.597 | 0.07107 | -0.014 | -8.402
-11.5 | -0.645 | 0.02403 | -0.021 | -26.832
-11 | -0.625 | 0.01865 | -0.022 | -33.532
-10.5 | -0.504 | 0.06869 | -0.013 | -7.338
-10 | -0.558 | 0.01817 | -0.024 | -30.697
-9.5 | -0.538 | 0.01416 | -0.026 | -38.004
-9 | -0.422 | 0.05455 | -0.017 | -7.742
-8.5 | -0.765 | 0.01179 | -0.028 | -64.912
-8 | -0.777 | 0.0098 | -0.029 | -79.276
-7.5 | -0.757 | 0.00986 | -0.031 | -76.786
-7 | -0.713 | 0.00931 | -0.032 | -76.618
-6.5 | -0.659 | 0.00882 | -0.033 | -74.646
-6 | -0.599 | 0.00841 | -0.034 | -71.222
-5.5 | -0.536 | 0.00807 | -0.035 | -66.399
-5 | -0.47 | 0.00776 | -0.036 | -60.633
-4.5 | -0.403 | 0.00746 | -0.037 | -53.995
-4 | -0.334 | 0.00719 | -0.038 | -46.488
-3.5 | -0.265 | 0.00693 | -0.039 | -38.239
-3 | -0.195 | 0.00659 | -0.04 | -29.515
-2.5 | -0.124 | 0.00622 | -0.041 | -19.934
-2 | -0.053 | 0.00584 | -0.042 | -9.079
-1.5 | 0.018 | 0.00564 | -0.043 | 3.204
-1 | 0.089 | 0.0054 | -0.044 | 16.535
-0.5 | 0.16 | 0.00505 | -0.045 | 31.776
0 | 0.232 | 0.00507 | -0.047 | 45.652
0.5 | 0.303 | 0.00512 | -0.048 | 59.084
1 | 0.374 | 0.00545 | -0.049 | 68.615
1.5 | 0.445 | 0.00582 | -0.05 | 76.464
2 | 0.516 | 0.00618 | -0.051 | 83.492
2.5 | 0.587 | 0.0065 | -0.052 | 90.309
3 | 0.655 | 0.0071 | -0.053 | 92.257
3.5 | 0.724 | 0.00755 | -0.054 | 95.966
4 | 0.793 | 0.00832 | -0.055 | 95.266
4.5 | 0.86 | 0.00884 | -0.056 | 97.226
5 | 0.925 | 0.00936 | -0.057 | 98.835
5.5 | 0.988 | 0.01001 | -0.058 | 98.645
6 | 1.042 | 0.01051 | -0.059 | 99.153
6.5 | 1.086 | 0.01128 | -0.059 | 96.279
7 | 1.127 | 0.01185 | -0.06 | 95.07
7.5 | 1.154 | 0.01285 | -0.061 | 89.793
8 | 1.159 | 0.01367 | -0.062 | 84.807
8.5 | 1.121 | 0.01501 | -0.063 | 74.648
9 | 0.728 | 0.01632 | -0.063 | 44.603
9.5 | 0.752 | 0.01952 | -0.063 | 38.533
10 | 0.789 | 0.01863 | -0.065 | 42.364
10.5 | 0.817 | 0.02108 | -0.065 | 38.729
11 | 0.728 | 0.06653 | -0.046 | 10.943
11.5 | 0.876 | 0.02373 | -0.066 | 36.92
12 | 0.871 | 0.03565 | -0.063 | 24.44
12.5 | 0.801 | 0.08579 | -0.043 | 9.338
13 | 0.962 | 0.02871 | -0.068 | 33.498
13.5 | 0.966 | 0.03902 | -0.066 | 24.761
14 | 0.973 | 0.05096 | -0.064 | 19.101
14.5 | 0.916 | 0.09472 | -0.047 | 9.666
15 | 0.938 | 0.11001 | -0.045 | 8.523
15.5 | 0.972 | 0.11133 | -0.049 | 8.732
16 | 1.004 | 0.11415 | -0.051 | 8.794
16.5 | 1.018 | 0.1356 | -0.046 | 7.504
17 | 1.048 | 0.1384 | -0.048 | 7.573
17.5 | 1.079 | 0.14149 | -0.051 | 7.626
18 | 1.108 | 0.14713 | -0.052 | 7.531
18.5 | 1.128 | 0.16909 | -0.05 | 6.67
19 | 1.157 | 0.17267 | -0.051 | 6.701
19.5 | 1.185 | 0.18703 | -0.052 | 6.337
20 | 1.216 | 0.18637 | -0.054 | 6.526

## 128. Re 14M Mach 0.50 (2)
BIGFOIL.COM POLAR EXPORT
NACA64A216
NACA64A216 |  |  |  | Cl Max: | 1.3387 | at alpha= | 11 | deg
XFOIL ncrit=9 |  |  |  | L/D Max: | 101.211 | at alpha= | 6 | deg
Re: | 14000000 |  |  | Cd Min: | 0.22412 | at alpha= | -20 | deg
Mach: | 0.5 |  |  | Cl=0 at alpha= | -1.5116 | deg
|  |  |  | @ Cl=0.1, Cd= | 0.0041843
|  |  |  | @ Cl=0.4, Cd= | 0.0043756
|  |  |  | @ Cl=0.6, Cd= | 0.0063416
alpha (deg) | Cl | Cd | Cm | Cl/Cd
-20 | -0.6815 | 0.22412 | 0.0087 | -3.0408
-19.5 | -0.6879 | 0.20896 | 0.0004 | -3.292
-19 | -0.6871 | 0.19709 | -0.0067 | -3.4862
-18.5 | -0.6583 | 0.1923 | -0.0097 | -3.4233
-18 | -0.6567 | 0.18112 | -0.0163 | -3.6258
-17.5 | -0.6801 | 0.16537 | -0.0259 | -4.1126
-17 | -0.6709 | 0.15679 | -0.0309 | -4.279
-16.5 | -0.6936 | 0.14288 | -0.0396 | -4.8544
-16 | -0.7037 | 0.13173 | -0.0463 | -5.342
-15.5 | -0.7369 | 0.11777 | -0.0552 | -6.2571
-14.5 | -0.7428 | 0.09651 | -0.0698 | -7.6966
-14 | -0.7728 | 0.08413 | -0.0766 | -9.1858
-13.5 | -0.7848 | 0.07354 | -0.0827 | -10.6717
-13 | -0.8124 | 0.06173 | -0.0903 | -13.1605
-12.5 | -0.8395 | 0.05127 | -0.0963 | -16.3741
-12 | -0.8703 | 0.04171 | -0.1006 | -20.8655
-11.5 | -0.905 | 0.03309 | -0.1027 | -27.3497
-11 | -0.9417 | 0.02538 | -0.1018 | -37.104
-10.5 | -0.9626 | 0.01942 | -0.0982 | -49.5675
-10 | -0.973 | 0.01469 | -0.092 | -66.2355
-9.5 | -0.9588 | 0.01194 | -0.0844 | -80.3015
-9 | -0.9221 | 0.01046 | -0.0772 | -88.1549
-8.5 | -0.871 | 0.00955 | -0.0715 | -91.2042
-8 | -0.8157 | 0.00893 | -0.0664 | -91.3438
-7.5 | -0.7553 | 0.00844 | -0.0626 | -89.4905
-7 | -0.6871 | 0.00802 | -0.0605 | -85.6733
-6.5 | -0.6173 | 0.00767 | -0.0592 | -80.4824
-6 | -0.5456 | 0.00731 | -0.0587 | -74.6375
-5.5 | -0.4655 | 0.007 | -0.0602 | -66.5
-5 | -0.3981 | 0.00672 | -0.0594 | -59.2411
-4.5 | -0.3347 | 0.00645 | -0.0581 | -51.8915
-4 | -0.2727 | 0.00622 | -0.0565 | -43.8424
-3.5 | -0.2127 | 0.006 | -0.0548 | -35.45
-3 | -0.1561 | 0.00572 | -0.0524 | -27.2902
-2.5 | -0.1009 | 0.00544 | -0.0499 | -18.5478
-2 | -0.0461 | 0.00516 | -0.0474 | -8.9341
-1.5 | 0.0011 | 0.00472 | -0.0434 | 0.23305
-1 | 0.0513 | 0.00434 | -0.0401 | 11.8203
-0.5 | 0.1076 | 0.00416 | -0.038 | 25.8654
0 | 0.1688 | 0.00411 | -0.037 | 41.0706
0.5 | 0.231 | 0.00414 | -0.0361 | 55.7971
1 | 0.2938 | 0.00419 | -0.0353 | 70.1193
1.5 | 0.3584 | 0.00423 | -0.0349 | 84.7281
2 | 0.4184 | 0.00444 | -0.0336 | 94.2342
2.5 | 0.4541 | 0.00523 | -0.0274 | 86.826
3 | 0.5137 | 0.00568 | -0.0261 | 90.4401
3.5 | 0.5846 | 0.00623 | -0.0273 | 93.8363
4 | 0.655 | 0.00674 | -0.0281 | 97.181
4.5 | 0.7139 | 0.00727 | -0.0264 | 98.1981
5 | 0.7708 | 0.00783 | -0.0241 | 98.4419
5.5 | 0.8303 | 0.00822 | -0.022 | 101.0097
6 | 0.8856 | 0.00875 | -0.0191 | 101.2114
6.5 | 0.9386 | 0.00937 | -0.0158 | 100.1708
7 | 0.9942 | 0.00996 | -0.0127 | 99.8193
7.5 | 1.046 | 0.01072 | -0.0091 | 97.5746
8 | 1.0976 | 0.01159 | -0.0053 | 94.7023
8.5 | 1.1488 | 0.01257 | -0.0014 | 91.3922
9 | 1.196 | 0.01385 | 0.0029 | 86.3538
9.5 | 1.2431 | 0.01528 | 0.0072 | 81.3547
10 | 1.2884 | 0.01696 | 0.0117 | 75.967
10.5 | 1.3229 | 0.01937 | 0.017 | 68.2963
11 | 1.3387 | 0.02297 | 0.023 | 58.2804
11.5 | 1.3306 | 0.02825 | 0.029 | 47.1009
12 | 1.3046 | 0.03508 | 0.0338 | 37.1893
12.5 | 1.2699 | 0.04323 | 0.0367 | 29.3754
13 | 1.2465 | 0.05228 | 0.0356 | 23.8428
13.5 | 1.205 | 0.06278 | 0.0342 | 19.194
14 | 1.1727 | 0.07345 | 0.0312 | 15.966
14.5 | 1.1344 | 0.08561 | 0.0262 | 13.2508
15 | 1.0972 | 0.09866 | 0.0196 | 11.121
15.5 | 1.0628 | 0.11231 | 0.012 | 9.4631
16 | 1.0384 | 0.12499 | 0.005 | 8.3079

## 129. Re 16M Mach 0.00 (1)
BIGFOIL.COM POLAR EXPORT
NACA64A216
NACA64A216 |  |  |  | Cl Max: | 1.406 | at alpha= | 13.5 | deg
JavaFoil+Calcfoil stall+Eppler ext transition |  |  |  | L/D Max: | 115.569 | at alpha= | 7.5 | deg
Re: | 16000000 |  |  | Cd Min: | 0.00499 | at alpha= | 0 | deg
Mach: | 0 |  |  | Cl=0 at alpha= | -1.629 | deg
|  |  |  | @ Cl=0.1, Cd= | 0.0052292
|  |  |  | @ Cl=0.4, Cd= | 0.0054437
|  |  |  | @ Cl=0.6, Cd= | 0.0065707
alpha (deg) | Cl | Cd | Cm | Cl/Cd
-19.5 | -0.938 | 0.08837 | -0.005 | -10.618
-19 | -0.983 | 0.06841 | -0.006 | -14.369
-18.5 | -1.019 | 0.05481 | -0.007 | -18.588
-18 | -1.045 | 0.04526 | -0.007 | -23.083
-17.5 | -1.065 | 0.03917 | -0.008 | -27.18
-17 | -1.085 | 0.03267 | -0.009 | -33.205
-16.5 | -1.099 | 0.02845 | -0.01 | -38.646
-16 | -1.105 | 0.02671 | -0.011 | -41.369
-15.5 | -1.115 | 0.02302 | -0.012 | -48.431
-15 | -1.119 | 0.02042 | -0.013 | -54.812
-14.5 | -1.123 | 0.01749 | -0.014 | -64.21
-14 | -1.123 | 0.01554 | -0.015 | -72.245
-13.5 | -1.117 | 0.01415 | -0.016 | -78.913
-13 | -1.104 | 0.01303 | -0.016 | -84.761
-12.5 | -1.086 | 0.01225 | -0.017 | -88.657
-12 | -1.064 | 0.0116 | -0.018 | -91.695
-11.5 | -1.047 | 0.01079 | -0.019 | -97.058
-11 | -1.014 | 0.01026 | -0.02 | -98.825
-10.5 | -0.978 | 0.00971 | -0.021 | -100.643
-10 | -0.938 | 0.00936 | -0.022 | -100.172
-9.5 | -0.895 | 0.00898 | -0.023 | -99.628
-9 | -0.849 | 0.00871 | -0.024 | -97.492
-8.5 | -0.801 | 0.00841 | -0.025 | -95.27
-8 | -0.75 | 0.00818 | -0.026 | -91.742
-7.5 | -0.698 | 0.00794 | -0.027 | -87.851
-7 | -0.643 | 0.00772 | -0.027 | -83.342
-6.5 | -0.586 | 0.00752 | -0.028 | -78.014
-6 | -0.529 | 0.0073 | -0.029 | -72.482
-5.5 | -0.47 | 0.00706 | -0.03 | -66.611
-5 | -0.411 | 0.00691 | -0.031 | -59.467
-4.5 | -0.351 | 0.00669 | -0.032 | -52.481
-4 | -0.291 | 0.00651 | -0.033 | -44.634
-3.5 | -0.23 | 0.00633 | -0.034 | -36.298
-3 | -0.169 | 0.00612 | -0.035 | -27.552
-2.5 | -0.107 | 0.0058 | -0.036 | -18.52
-2 | -0.046 | 0.00558 | -0.037 | -8.229
-1.5 | 0.016 | 0.0054 | -0.038 | 2.898
-1 | 0.077 | 0.00527 | -0.038 | 14.668
-0.5 | 0.139 | 0.00516 | -0.039 | 26.942
0 | 0.201 | 0.00499 | -0.04 | 40.187
0.5 | 0.262 | 0.00517 | -0.041 | 50.697
1 | 0.324 | 0.00537 | -0.042 | 60.308
1.5 | 0.385 | 0.00533 | -0.043 | 72.308
2 | 0.447 | 0.0058 | -0.044 | 76.983
2.5 | 0.508 | 0.00605 | -0.045 | 84
3 | 0.568 | 0.00645 | -0.046 | 88.054
3.5 | 0.629 | 0.00668 | -0.047 | 94.142
4 | 0.689 | 0.00714 | -0.048 | 96.487
4.5 | 0.748 | 0.00747 | -0.048 | 100.172
5 | 0.807 | 0.00779 | -0.049 | 103.603
5.5 | 0.865 | 0.00789 | -0.05 | 109.636
6 | 0.921 | 0.00825 | -0.051 | 111.619
6.5 | 0.976 | 0.00862 | -0.052 | 113.29
7 | 1.029 | 0.00896 | -0.053 | 114.905
7.5 | 1.081 | 0.00935 | -0.054 | 115.569
8 | 1.13 | 0.00985 | -0.054 | 114.653
8.5 | 1.177 | 0.01025 | -0.055 | 114.79
9 | 1.221 | 0.01081 | -0.056 | 112.897
9.5 | 1.26 | 0.01095 | -0.057 | 115.064
10 | 1.29 | 0.01163 | -0.057 | 110.972
10.5 | 1.321 | 0.01216 | -0.058 | 108.611
11 | 1.349 | 0.01277 | -0.059 | 105.613
11.5 | 1.37 | 0.01334 | -0.059 | 102.667
12 | 1.386 | 0.01405 | -0.06 | 98.662
12.5 | 1.398 | 0.01472 | -0.061 | 94.981
13 | 1.405 | 0.01544 | -0.061 | 90.955
13.5 | 1.406 | 0.01638 | -0.062 | 85.812
14 | 1.402 | 0.01755 | -0.062 | 79.875
14.5 | 1.393 | 0.01865 | -0.063 | 74.69
15 | 1.38 | 0.02002 | -0.063 | 68.923
15.5 | 1.363 | 0.02144 | -0.064 | 63.555
16 | 1.342 | 0.02308 | -0.064 | 58.163
16.5 | 1.316 | 0.02565 | -0.065 | 51.291
17 | 1.287 | 0.02817 | -0.065 | 45.686
17.5 | 1.252 | 0.03229 | -0.065 | 38.783
18 | 1.218 | 0.03606 | -0.065 | 33.785
18.5 | 1.179 | 0.04206 | -0.065 | 28.039

## 130. Re 16M Mach 0.00 (2)
BIGFOIL.COM POLAR EXPORT
NACA64A216
NACA64A216 |  |  |  | Cl Max: | 1.7761 | at alpha= | 19.5 | deg
XFOIL ncrit=9 |  |  |  | L/D Max: | 119.761 | at alpha= | 10 | deg
Re: | 16000000 |  |  | Cd Min: | 0.03682 | at alpha= | 19.5 | deg
Mach: | 0 |  |  | Cl=0 at alpha= | -1.6158 | deg
|  |  |  | @ Cl=0.1, Cd= | 0.0041271
|  |  |  | @ Cl=0.4, Cd= | 0.0050853
|  |  |  | @ Cl=0.6, Cd= | 0.0062186
alpha (deg) | Cl | Cd | Cm | Cl/Cd
-20 | -1.6526 | 0.02898 | -0.0632 | -57.0255
-19.5 | -1.6374 | 0.02623 | -0.0623 | -62.4247
-19 | -1.6212 | 0.02364 | -0.0611 | -68.5787
-18.5 | -1.6006 | 0.02147 | -0.0597 | -74.5505
-18 | -1.5795 | 0.01945 | -0.0581 | -81.2082
-17.5 | -1.5526 | 0.01791 | -0.0565 | -86.689
-17 | -1.526 | 0.01653 | -0.0544 | -92.317
-16 | -1.4466 | 0.01436 | -0.0537 | -100.7382
-15.5 | -1.4149 | 0.01347 | -0.0513 | -105.0408
-14.5 | -1.3401 | 0.01231 | -0.0471 | -108.8627
-13.5 | -1.2589 | 0.0113 | -0.0432 | -111.4071
-13 | -1.219 | 0.01086 | -0.0409 | -112.2468
-12.5 | -1.1756 | 0.0104 | -0.0392 | -113.0385
-12 | -1.1273 | 0.00991 | -0.0384 | -113.7538
-11.5 | -1.0769 | 0.00951 | -0.038 | -113.2387
-11 | -1.0267 | 0.00909 | -0.0375 | -112.9483
-10.5 | -0.9755 | 0.00872 | -0.0372 | -111.8693
-10 | -0.9229 | 0.00841 | -0.037 | -109.7384
-9.5 | -0.8703 | 0.00808 | -0.0369 | -107.7104
-9 | -0.8168 | 0.00777 | -0.0369 | -105.1223
-8.5 | -0.7622 | 0.00752 | -0.037 | -101.3564
-8 | -0.7065 | 0.00728 | -0.0374 | -97.0467
-7.5 | -0.6498 | 0.00704 | -0.038 | -92.3011
-7 | -0.5921 | 0.00683 | -0.0388 | -86.6911
-6.5 | -0.5316 | 0.0066 | -0.0402 | -80.5455
-6 | -0.4608 | 0.0064 | -0.044 | -72
-5.5 | -0.4034 | 0.0062 | -0.0446 | -65.0645
-5 | -0.3472 | 0.00602 | -0.045 | -57.6744
-4.5 | -0.2918 | 0.00586 | -0.0451 | -49.7952
-4 | -0.2382 | 0.0057 | -0.0448 | -41.7895
-3.5 | -0.1857 | 0.00552 | -0.0443 | -33.6413
-3 | -0.1357 | 0.00528 | -0.0432 | -25.7008
-2.5 | -0.0847 | 0.00509 | -0.0423 | -16.6405
-2 | -0.0355 | 0.00491 | -0.041 | -7.2301
-1 | 0.0569 | 0.00439 | -0.0372 | 12.9613
-0.5 | 0.1028 | 0.00411 | -0.0352 | 25.0122
1 | 0.2603 | 0.00411 | -0.0334 | 63.3333
1.5 | 0.3105 | 0.00428 | -0.0324 | 72.5467
2 | 0.3539 | 0.00473 | -0.03 | 74.8203
2.5 | 0.4019 | 0.0051 | -0.0286 | 78.8039
3 | 0.4548 | 0.00544 | -0.0283 | 83.6029
3.5 | 0.5121 | 0.00574 | -0.0291 | 89.216
4.5 | 0.6425 | 0.00645 | -0.0343 | 99.6124
5 | 0.7006 | 0.00681 | -0.0352 | 102.8781
5.5 | 0.758 | 0.00701 | -0.036 | 108.1312
6 | 0.8126 | 0.00734 | -0.0362 | 110.7084
6.5 | 0.8654 | 0.00769 | -0.036 | 112.5358
7 | 0.9189 | 0.00797 | -0.0359 | 115.2949
7.5 | 0.9702 | 0.00833 | -0.0355 | 116.4706
8 | 1.0187 | 0.0086 | -0.0344 | 118.4535
8.5 | 1.0646 | 0.00891 | -0.0328 | 119.4837
9 | 1.1088 | 0.00934 | -0.031 | 118.7152
9.5 | 1.1562 | 0.00967 | -0.0299 | 119.5657
10 | 1.2024 | 0.01004 | -0.0286 | 119.761
10.5 | 1.2447 | 0.0105 | -0.0267 | 118.5429
11 | 1.2871 | 0.01095 | -0.0249 | 117.5434
11.5 | 1.3286 | 0.01144 | -0.023 | 116.1364
12 | 1.3688 | 0.01198 | -0.0211 | 114.2571
12.5 | 1.4031 | 0.0128 | -0.0184 | 109.6172
13 | 1.4441 | 0.01337 | -0.0171 | 108.0105
13.5 | 1.4905 | 0.01405 | -0.0171 | 106.0854
14 | 1.5239 | 0.01496 | -0.0147 | 101.865
14.5 | 1.5548 | 0.01605 | -0.0121 | 96.8723
15 | 1.5778 | 0.01763 | -0.0088 | 89.4952
15.5 | 1.6098 | 0.0188 | -0.0069 | 85.6277
16 | 1.6339 | 0.02047 | -0.0043 | 79.8192
16.5 | 1.6607 | 0.02208 | -0.0023 | 75.2129
17 | 1.6829 | 0.02405 | 0 | 69.9751
17.5 | 1.7054 | 0.02611 | 0.0018 | 65.316
18 | 1.7242 | 0.02855 | 0.0037 | 60.3923
18.5 | 1.7435 | 0.03103 | 0.0052 | 56.1876
19 | 1.7617 | 0.03372 | 0.0066 | 52.245
19.5 | 1.7761 | 0.03682 | 0.0078 | 48.2374

## 131. Re 16M Mach 0.10 (1)
BIGFOIL.COM POLAR EXPORT
NACA64A216
NACA64A216 |  |  |  | Cl Max: | 1.394 | at alpha= | 13 | deg
JavaFoil+Calcfoil stall+Eppler ext transition |  |  |  | L/D Max: | 115.502 | at alpha= | 7.5 | deg
Re: | 16000000 |  |  | Cd Min: | 0.00499 | at alpha= | 0 | deg
Mach: | 0.1 |  |  | Cl=0 at alpha= | -1.629 | deg
|  |  |  | @ Cl=0.1, Cd= | 0.0052439
|  |  |  | @ Cl=0.4, Cd= | 0.0054307
|  |  |  | @ Cl=0.6, Cd= | 0.0065884
alpha (deg) | Cl | Cd | Cm | Cl/Cd
-19.5 | -0.87 | 0.10794 | -0.004 | -8.062
-19 | -0.909 | 0.09175 | -0.005 | -9.91
-18.5 | -0.956 | 0.06933 | -0.006 | -13.794
-18 | -0.977 | 0.0631 | -0.007 | -15.489
-17.5 | -1.019 | 0.04448 | -0.008 | -22.92
-17 | -1.043 | 0.03731 | -0.009 | -27.958
-16.5 | -1.064 | 0.0312 | -0.01 | -34.117
-16 | -1.075 | 0.02894 | -0.011 | -37.146
-15.5 | -1.089 | 0.02454 | -0.012 | -44.382
-15 | -1.097 | 0.02156 | -0.013 | -50.892
-14.5 | -1.105 | 0.01831 | -0.014 | -60.355
-14 | -1.105 | 0.01655 | -0.015 | -66.761
-13.5 | -1.105 | 0.01458 | -0.016 | -75.788
-13 | -1.096 | 0.01331 | -0.017 | -82.307
-12.5 | -1.08 | 0.01247 | -0.017 | -86.605
-12 | -1.06 | 0.01178 | -0.018 | -89.972
-11.5 | -1.037 | 0.01113 | -0.019 | -93.152
-11 | -1.014 | 0.01044 | -0.02 | -97.107
-10.5 | -0.978 | 0.00984 | -0.021 | -99.43
-10 | -0.939 | 0.00945 | -0.022 | -99.343
-9.5 | -0.897 | 0.00907 | -0.023 | -98.921
-9 | -0.852 | 0.00874 | -0.024 | -97.445
-8.5 | -0.804 | 0.00848 | -0.025 | -94.813
-8 | -0.753 | 0.0082 | -0.026 | -91.821
-7.5 | -0.701 | 0.00796 | -0.027 | -88.017
-7 | -0.646 | 0.00773 | -0.028 | -83.59
-6.5 | -0.589 | 0.00753 | -0.029 | -78.209
-6 | -0.531 | 0.00732 | -0.029 | -72.557
-5.5 | -0.472 | 0.00711 | -0.03 | -66.429
-5 | -0.413 | 0.00692 | -0.031 | -59.673
-4.5 | -0.353 | 0.00671 | -0.032 | -52.563
-4 | -0.292 | 0.00652 | -0.033 | -44.782
-3.5 | -0.231 | 0.00634 | -0.034 | -36.455
-3 | -0.17 | 0.00613 | -0.035 | -27.647
-2.5 | -0.108 | 0.00584 | -0.036 | -18.471
-2 | -0.046 | 0.00559 | -0.037 | -8.262
-1.5 | 0.016 | 0.0054 | -0.038 | 2.912
-1 | 0.078 | 0.00529 | -0.039 | 14.676
-0.5 | 0.14 | 0.00516 | -0.04 | 27.048
0 | 0.202 | 0.00499 | -0.041 | 40.366
0.5 | 0.263 | 0.00517 | -0.041 | 50.958
1 | 0.325 | 0.00539 | -0.042 | 60.325
1.5 | 0.387 | 0.00533 | -0.043 | 72.62
2 | 0.449 | 0.00581 | -0.044 | 77.291
2.5 | 0.511 | 0.00606 | -0.045 | 84.317
3 | 0.571 | 0.00646 | -0.046 | 88.367
3.5 | 0.632 | 0.00673 | -0.047 | 93.828
4 | 0.692 | 0.00715 | -0.048 | 96.821
4.5 | 0.752 | 0.00748 | -0.049 | 100.455
5 | 0.811 | 0.00782 | -0.05 | 103.764
5.5 | 0.869 | 0.00795 | -0.05 | 109.357
6 | 0.925 | 0.00832 | -0.051 | 111.278
6.5 | 0.981 | 0.00869 | -0.052 | 112.871
7 | 1.034 | 0.00904 | -0.053 | 114.405
7.5 | 1.085 | 0.00939 | -0.054 | 115.502
8 | 1.134 | 0.00998 | -0.055 | 113.619
8.5 | 1.181 | 0.01039 | -0.056 | 113.622
9 | 1.224 | 0.01089 | -0.056 | 112.389
9.5 | 1.261 | 0.01109 | -0.057 | 113.776
10 | 1.291 | 0.01176 | -0.058 | 109.75
10.5 | 1.321 | 0.01233 | -0.058 | 107.198
11 | 1.348 | 0.01294 | -0.059 | 104.178
11.5 | 1.367 | 0.01353 | -0.06 | 101.006
12 | 1.381 | 0.01426 | -0.06 | 96.815
12.5 | 1.39 | 0.01496 | -0.061 | 92.935
13 | 1.394 | 0.01572 | -0.062 | 88.689
13.5 | 1.392 | 0.01658 | -0.062 | 84.007
14 | 1.384 | 0.01799 | -0.063 | 76.906
14.5 | 1.371 | 0.01915 | -0.063 | 71.579
15 | 1.353 | 0.02062 | -0.064 | 65.635
15.5 | 1.332 | 0.02216 | -0.064 | 60.102
16 | 1.306 | 0.02396 | -0.065 | 54.527
16.5 | 1.274 | 0.02696 | -0.065 | 47.234
17 | 1.235 | 0.0313 | -0.065 | 39.469
17.5 | 1.199 | 0.03478 | -0.065 | 34.483
18 | 1.156 | 0.04084 | -0.064 | 28.311

## 132. Re 16M Mach 0.10 (2)
BIGFOIL.COM POLAR EXPORT
NACA64A216
NACA64A216 |  |  |  | Cl Max: | 1.7717 | at alpha= | 19.5 | deg
XFOIL ncrit=9 |  |  |  | L/D Max: | 119.046 | at alpha= | 9.5 | deg
Re: | 16000000 |  |  | Cd Min: | 0.03929 | at alpha= | 19.5 | deg
Mach: | 0.1 |  |  | Cl=0 at alpha= | -1.6064 | deg
|  |  |  | @ Cl=0.1, Cd= | 0.0041189
|  |  |  | @ Cl=0.4, Cd= | 0.0050784
|  |  |  | @ Cl=0.6, Cd= | 0.0062419
alpha (deg) | Cl | Cd | Cm | Cl/Cd
-20 | -1.646 | 0.03153 | -0.0667 | -52.2042
-19.5 | -1.633 | 0.02837 | -0.0659 | -57.5608
-19 | -1.6172 | 0.0256 | -0.0648 | -63.1719
-18.5 | -1.5984 | 0.02312 | -0.0634 | -69.1349
-18 | -1.5812 | 0.02068 | -0.0617 | -76.4603
-17.5 | -1.553 | 0.01908 | -0.0601 | -81.3941
-17 | -1.5293 | 0.01734 | -0.058 | -88.1949
-16.5 | -1.493 | 0.0159 | -0.0573 | -93.8994
-16 | -1.4511 | 0.01488 | -0.057 | -97.5202
-15.5 | -1.4198 | 0.01387 | -0.0545 | -102.3648
-15 | -1.3824 | 0.01321 | -0.0524 | -104.648
-14.5 | -1.3453 | 0.01256 | -0.0501 | -107.1099
-14 | -1.3068 | 0.01197 | -0.0477 | -109.1729
-13.5 | -1.264 | 0.01149 | -0.0458 | -110.0087
-13 | -1.2223 | 0.01102 | -0.0437 | -110.9165
-12.5 | -1.1822 | 0.01056 | -0.0411 | -111.9508
-12 | -1.134 | 0.01006 | -0.0401 | -112.7237
-11.5 | -1.0834 | 0.00964 | -0.0395 | -112.3859
-11 | -1.0328 | 0.0092 | -0.0389 | -112.2609
-10.5 | -0.9815 | 0.0088 | -0.0384 | -111.5341
-10 | -0.9286 | 0.00848 | -0.0381 | -109.5047
-9.5 | -0.8752 | 0.00815 | -0.0379 | -107.3865
-9 | -0.8217 | 0.00783 | -0.0377 | -104.9425
-8.5 | -0.7668 | 0.00756 | -0.0378 | -101.4286
-8 | -0.7106 | 0.00732 | -0.0381 | -97.0765
-7.5 | -0.6535 | 0.00708 | -0.0386 | -92.3023
-7 | -0.5955 | 0.00686 | -0.0393 | -86.8076
-6.5 | -0.5349 | 0.00663 | -0.0406 | -80.6787
-6 | -0.4636 | 0.00642 | -0.0444 | -72.2118
-5.5 | -0.4056 | 0.00622 | -0.045 | -65.209
-5 | -0.3491 | 0.00603 | -0.0453 | -57.8939
-4.5 | -0.2935 | 0.00588 | -0.0454 | -49.915
-4 | -0.2394 | 0.00571 | -0.0452 | -41.9264
-3.5 | -0.1868 | 0.00552 | -0.0446 | -33.8406
-3 | -0.1364 | 0.00529 | -0.0435 | -25.7845
-2.5 | -0.0853 | 0.0051 | -0.0425 | -16.7255
-2 | -0.0359 | 0.00491 | -0.0412 | -7.3116
-1.5 | 0.0097 | 0.00461 | -0.0391 | 2.1041
-1 | 0.0569 | 0.00439 | -0.0373 | 12.9613
-0.5 | 0.103 | 0.0041 | -0.0354 | 25.122
1 | 0.2615 | 0.00411 | -0.0335 | 63.6253
1.5 | 0.3125 | 0.00427 | -0.0326 | 73.185
2 | 0.3557 | 0.00472 | -0.03 | 75.3602
2.5 | 0.4039 | 0.00511 | -0.0286 | 79.0411
3 | 0.4571 | 0.00545 | -0.0284 | 83.8716
3.5 | 0.5147 | 0.00575 | -0.0291 | 89.513
5 | 0.7037 | 0.00684 | -0.0351 | 102.8801
5.5 | 0.7616 | 0.00704 | -0.0358 | 108.1818
6 | 0.8163 | 0.00738 | -0.0359 | 110.6098
6.5 | 0.8693 | 0.00774 | -0.0356 | 112.3127
7 | 0.9229 | 0.00803 | -0.0355 | 114.9315
7.5 | 0.9735 | 0.00838 | -0.0347 | 116.1695
8 | 1.021 | 0.00865 | -0.0333 | 118.0347
8.5 | 1.0677 | 0.00897 | -0.0318 | 119.0301
9 | 1.113 | 0.00941 | -0.03 | 118.2784
9.5 | 1.1607 | 0.00975 | -0.0288 | 119.0462
10 | 1.2061 | 0.01014 | -0.0273 | 118.9448
10.5 | 1.2485 | 0.01062 | -0.0252 | 117.5612
11 | 1.2913 | 0.01109 | -0.0233 | 116.4382
11.5 | 1.3328 | 0.01161 | -0.0214 | 114.7976
12 | 1.373 | 0.0122 | -0.0193 | 112.541
12.5 | 1.4077 | 0.01305 | -0.0166 | 107.8697
13 | 1.4484 | 0.01368 | -0.0151 | 105.8772
13.5 | 1.4939 | 0.01445 | -0.0148 | 103.3841
14 | 1.528 | 0.0154 | -0.0124 | 99.2208
14.5 | 1.5581 | 0.01661 | -0.0096 | 93.8049
15 | 1.5802 | 0.01833 | -0.0063 | 86.2084
15.5 | 1.6115 | 0.01962 | -0.0042 | 82.1356
16 | 1.6373 | 0.02131 | -0.0018 | 76.8325
16.5 | 1.6617 | 0.02318 | 0.0005 | 71.6868
17 | 1.684 | 0.02527 | 0.0027 | 66.6403
17.5 | 1.7074 | 0.02742 | 0.0045 | 62.2684
18 | 1.725 | 0.03007 | 0.0064 | 57.3661
18.5 | 1.7436 | 0.03278 | 0.0079 | 53.191
19 | 1.761 | 0.03569 | 0.0093 | 49.3416
19.5 | 1.7717 | 0.03929 | 0.0106 | 45.0929

## 133. Re 16M Mach 0.25 (1)
BIGFOIL.COM POLAR EXPORT
NACA64A216
NACA64A216 |  |  |  | Cl Max: | 1.336 | at alpha= | 11.5 | deg
JavaFoil+Calcfoil stall+Eppler ext transition |  |  |  | L/D Max: | 112.721 | at alpha= | 7.5 | deg
Re: | 16000000 |  |  | Cd Min: | 0.00491 | at alpha= | 0 | deg
Mach: | 0.25 |  |  | Cl=0 at alpha= | -1.627 | deg
|  |  |  | @ Cl=0.1, Cd= | 0.0052719
|  |  |  | @ Cl=0.4, Cd= | 0.0056576
|  |  |  | @ Cl=0.6, Cd= | 0.00664
alpha (deg) | Cl | Cd | Cm | Cl/Cd
-17.5 | -0.634 | 0.12508 | -0.006 | -5.069
-17 | -0.678 | 0.11875 | -0.006 | -5.712
-16.5 | -0.728 | 0.10071 | -0.008 | -7.227
-16 | -0.778 | 0.08303 | -0.009 | -9.369
-15.5 | -0.823 | 0.06966 | -0.01 | -11.811
-15 | -0.911 | 0.03367 | -0.012 | -27.055
-14.5 | -0.948 | 0.02716 | -0.013 | -34.898
-14 | -0.978 | 0.02221 | -0.015 | -44.04
-13.5 | -0.999 | 0.01907 | -0.016 | -52.357
-13 | -1.013 | 0.01649 | -0.017 | -61.428
-12.5 | -1.023 | 0.0143 | -0.018 | -71.538
-12 | -1.02 | 0.01322 | -0.019 | -77.117
-11.5 | -1.009 | 0.01227 | -0.02 | -82.174
-11 | -0.991 | 0.01148 | -0.021 | -86.362
-10.5 | -0.975 | 0.01065 | -0.022 | -91.528
-10 | -0.942 | 0.00994 | -0.023 | -94.791
-9.5 | -0.905 | 0.00951 | -0.024 | -95.173
-9 | -0.863 | 0.00911 | -0.025 | -94.734
-8.5 | -0.817 | 0.00879 | -0.026 | -92.935
-8 | -0.768 | 0.0085 | -0.026 | -90.314
-7.5 | -0.716 | 0.00821 | -0.027 | -87.173
-7 | -0.661 | 0.00795 | -0.028 | -83.158
-6.5 | -0.603 | 0.00769 | -0.029 | -78.439
-6 | -0.545 | 0.00751 | -0.03 | -72.546
-5.5 | -0.485 | 0.00724 | -0.031 | -66.912
-5 | -0.424 | 0.00703 | -0.032 | -60.305
-4.5 | -0.362 | 0.00679 | -0.033 | -53.324
-4 | -0.3 | 0.00661 | -0.034 | -45.402
-3.5 | -0.237 | 0.0064 | -0.035 | -37.101
-3 | -0.174 | 0.00619 | -0.036 | -28.126
-2.5 | -0.111 | 0.0059 | -0.037 | -18.812
-2 | -0.047 | 0.00563 | -0.038 | -8.418
-1.5 | 0.016 | 0.00543 | -0.039 | 2.973
-1 | 0.08 | 0.00531 | -0.04 | 15.021
-0.5 | 0.143 | 0.00519 | -0.041 | 27.655
0 | 0.207 | 0.00491 | -0.042 | 42.176
0.5 | 0.271 | 0.00519 | -0.043 | 52.109
1 | 0.334 | 0.00543 | -0.043 | 61.591
1.5 | 0.398 | 0.00565 | -0.044 | 70.447
2 | 0.461 | 0.00589 | -0.045 | 78.295
2.5 | 0.525 | 0.00616 | -0.046 | 85.213
3 | 0.586 | 0.00658 | -0.047 | 89.177
3.5 | 0.649 | 0.00685 | -0.048 | 94.727
4 | 0.711 | 0.0074 | -0.049 | 96.006
4.5 | 0.772 | 0.00771 | -0.05 | 100.091
5 | 0.832 | 0.00807 | -0.051 | 103.213
5.5 | 0.892 | 0.00821 | -0.052 | 108.658
6 | 0.949 | 0.00859 | -0.053 | 110.451
6.5 | 1.004 | 0.009 | -0.054 | 111.597
7 | 1.058 | 0.00941 | -0.054 | 112.4
7.5 | 1.108 | 0.00983 | -0.055 | 112.721
8 | 1.156 | 0.01045 | -0.056 | 110.586
8.5 | 1.2 | 0.01106 | -0.057 | 108.54
9 | 1.232 | 0.0115 | -0.058 | 107.11
9.5 | 1.264 | 0.01197 | -0.058 | 105.602
10 | 1.292 | 0.01271 | -0.059 | 101.652
10.5 | 1.315 | 0.01327 | -0.06 | 99.082
11 | 1.331 | 0.014 | -0.06 | 95.094
11.5 | 1.336 | 0.01479 | -0.061 | 90.349
12 | 1.333 | 0.01568 | -0.062 | 85.017
12.5 | 1.321 | 0.01663 | -0.062 | 79.444
13 | 1.299 | 0.01785 | -0.063 | 72.79
13.5 | 1.268 | 0.01929 | -0.063 | 65.729
14 | 1.229 | 0.02088 | -0.064 | 58.862
14.5 | 1.179 | 0.02363 | -0.064 | 49.899
15 | 1.118 | 0.02741 | -0.064 | 40.807
15.5 | 1.051 | 0.03233 | -0.064 | 32.496
16 | 0.966 | 0.0432 | -0.062 | 22.367
16.5 | 0.883 | 0.05494 | -0.061 | 16.073

## 134. Re 16M Mach 0.25 (2)
BIGFOIL.COM POLAR EXPORT
NACA64A216
NACA64A216 |  |  |  | Cl Max: | 1.7375 | at alpha= | 19.5 | deg
XFOIL ncrit=9 |  |  |  | L/D Max: | 116.563 | at alpha= | 8.5 | deg
Re: | 16000000 |  |  | Cd Min: | 0.05478 | at alpha= | 19.5 | deg
Mach: | 0.25 |  |  | Cl=0 at alpha= | -1.6032 | deg
|  |  |  | @ Cl=0.1, Cd= | 0.0041269
|  |  |  | @ Cl=0.4, Cd= | 0.0049113
|  |  |  | @ Cl=0.6, Cd= | 0.0062312
alpha (deg) | Cl | Cd | Cm | Cl/Cd
-20 | -1.5778 | 0.05036 | -0.0803 | -31.3304
-19.5 | -1.5949 | 0.04312 | -0.0816 | -36.9875
-19 | -1.5912 | 0.03809 | -0.0816 | -41.7747
-18.5 | -1.5736 | 0.03442 | -0.0811 | -45.7176
-18 | -1.5669 | 0.03022 | -0.08 | -51.8498
-17.5 | -1.5513 | 0.02689 | -0.0783 | -57.6906
-17 | -1.5367 | 0.02368 | -0.0763 | -64.8944
-16.5 | -1.5118 | 0.02129 | -0.074 | -71.0099
-16 | -1.4623 | 0.01906 | -0.0759 | -76.7209
-15.5 | -1.4402 | 0.01711 | -0.072 | -84.173
-15 | -1.4043 | 0.0158 | -0.0695 | -88.8797
-14.5 | -1.3699 | 0.01453 | -0.0665 | -94.2808
-14 | -1.3333 | 0.01348 | -0.0634 | -98.9095
-13.5 | -1.2908 | 0.01275 | -0.0607 | -101.2392
-13 | -1.2503 | 0.012 | -0.0575 | -104.1917
-12.5 | -1.2048 | 0.01143 | -0.0548 | -105.4068
-12 | -1.16 | 0.01083 | -0.052 | -107.1099
-11.5 | -1.1155 | 0.01036 | -0.049 | -107.6737
-11 | -1.0667 | 0.00984 | -0.0468 | -108.4045
-10.5 | -1.0136 | 0.00933 | -0.0454 | -108.6388
-10 | -0.9594 | 0.00887 | -0.0443 | -108.1623
-9.5 | -0.9037 | 0.00851 | -0.0435 | -106.1927
-9 | -0.8472 | 0.00818 | -0.0429 | -103.5697
-8.5 | -0.7916 | 0.0078 | -0.0422 | -101.4872
-8 | -0.7336 | 0.00753 | -0.042 | -97.4236
-7.5 | -0.6742 | 0.00728 | -0.0422 | -92.6099
-7 | -0.6138 | 0.00703 | -0.0426 | -87.3115
-6.5 | -0.5518 | 0.0068 | -0.0434 | -81.1471
-6 | -0.4794 | 0.00656 | -0.0466 | -73.0793
-5.5 | -0.4171 | 0.00635 | -0.0476 | -65.685
-5 | -0.3592 | 0.00614 | -0.0476 | -58.5016
-4.5 | -0.3024 | 0.00595 | -0.0474 | -50.8235
-4 | -0.2464 | 0.00579 | -0.047 | -42.5561
-3 | -0.14 | 0.00537 | -0.0451 | -26.0708
-2.5 | -0.0883 | 0.00514 | -0.0438 | -17.179
-2 | -0.0375 | 0.00494 | -0.0424 | -7.5911
-1 | 0.057 | 0.00439 | -0.0381 | 12.9841
-0.5 | 0.1044 | 0.0041 | -0.0359 | 25.4634
0 | 0.1577 | 0.00405 | -0.035 | 38.9383
0.5 | 0.213 | 0.00407 | -0.0345 | 52.3342
1 | 0.268 | 0.00411 | -0.034 | 65.2068
1.5 | 0.3216 | 0.00425 | -0.0332 | 75.6706
3 | 0.4698 | 0.0055 | -0.0285 | 85.4182
3.5 | 0.5287 | 0.00582 | -0.029 | 90.8419
4 | 0.5909 | 0.00618 | -0.0303 | 95.6149
4.5 | 0.6638 | 0.00659 | -0.034 | 100.7284
5 | 0.7207 | 0.00699 | -0.0341 | 103.1044
5.5 | 0.7803 | 0.00724 | -0.0346 | 107.7762
6 | 0.8361 | 0.00761 | -0.0343 | 109.8686
6.5 | 0.8867 | 0.00799 | -0.0328 | 110.9762
7 | 0.9374 | 0.00827 | -0.0313 | 113.3495
7.5 | 0.9878 | 0.00862 | -0.0298 | 114.594
8 | 1.0393 | 0.00894 | -0.0285 | 116.2528
8.5 | 1.0887 | 0.00934 | -0.0268 | 116.5632
9 | 1.1341 | 0.00984 | -0.0243 | 115.2541
9.5 | 1.1804 | 0.0103 | -0.0221 | 114.6019
10 | 1.2262 | 0.0108 | -0.0199 | 113.537
10.5 | 1.2699 | 0.01138 | -0.0174 | 111.5905
11 | 1.3106 | 0.01211 | -0.0146 | 108.2246
11.5 | 1.3538 | 0.01278 | -0.0122 | 105.9311
12 | 1.3916 | 0.01373 | -0.0092 | 101.3547
12.5 | 1.4293 | 0.01475 | -0.0063 | 96.9017
13 | 1.4699 | 0.01556 | -0.0042 | 94.4666
13.5 | 1.5105 | 0.01712 | -0.0027 | 88.2301
14 | 1.5441 | 0.01853 | 0.0002 | 83.3297
14.5 | 1.5717 | 0.02038 | 0.0035 | 77.1197
15 | 1.5942 | 0.02267 | 0.0068 | 70.322
15.5 | 1.6249 | 0.02456 | 0.0092 | 66.1604
16 | 1.6491 | 0.02701 | 0.0118 | 61.0552
16.5 | 1.6709 | 0.02976 | 0.0143 | 56.1458
17 | 1.6905 | 0.03282 | 0.0165 | 51.5082
17.5 | 1.7059 | 0.03636 | 0.0185 | 46.9169
18 | 1.722 | 0.03998 | 0.0202 | 43.0715
18.5 | 1.7303 | 0.04445 | 0.0216 | 38.9269
19 | 1.7371 | 0.04921 | 0.0226 | 35.2997
19.5 | 1.7375 | 0.05478 | 0.0232 | 31.7178

## 135. Re 16M Mach 0.50 (1)
BIGFOIL.COM POLAR EXPORT
NACA64A216
NACA64A216 |  |  |  | Cl Max: | 1.215 | at alpha= | 20 | deg
JavaFoil+Calcfoil stall+Eppler ext transition |  |  |  | L/D Max: | 100.845 | at alpha= | 5 | deg
Re: | 16000000 |  |  | Cd Min: | 0.00504 | at alpha= | 0 | deg
Mach: | 0.5 |  |  | Cl=0 at alpha= | -1.6268 | deg
|  |  |  | @ Cl=0.1, Cd= | 0.0054452
|  |  |  | @ Cl=0.4, Cd= | 0.0057472
|  |  |  | @ Cl=0.6, Cd= | 0.0066856
alpha (deg) | Cl | Cd | Cm | Cl/Cd
-20 | -1.035 | 0.18257 | -0.004 | -5.667
-19.5 | -1.009 | 0.17104 | -0.004 | -5.9
-19 | -0.98 | 0.16484 | -0.005 | -5.943
-18.5 | -0.951 | 0.16046 | -0.005 | -5.93
-18 | -0.923 | 0.15774 | -0.006 | -5.85
-17.5 | -0.894 | 0.14884 | -0.006 | -6.009
-17 | -0.87 | 0.13638 | -0.007 | -6.377
-16.5 | -0.841 | 0.12927 | -0.007 | -6.505
-16 | -0.812 | 0.12602 | -0.008 | -6.443
-15.5 | -0.784 | 0.11262 | -0.008 | -6.963
-15 | -0.757 | 0.10992 | -0.009 | -6.883
-14.5 | -0.735 | 0.09537 | -0.01 | -7.702
-14 | -0.705 | 0.09071 | -0.011 | -7.774
-13.5 | -0.708 | 0.06154 | -0.014 | -11.511
-13 | -0.737 | 0.0278 | -0.018 | -26.511
-12.5 | -0.617 | 0.08419 | -0.012 | -7.331
-12 | -0.603 | 0.06656 | -0.015 | -9.053
-11.5 | -0.649 | 0.0224 | -0.021 | -28.955
-11 | -0.627 | 0.01788 | -0.022 | -35.069
-10.5 | -0.505 | 0.06776 | -0.014 | -7.448
-10 | -0.56 | 0.01731 | -0.024 | -32.345
-9.5 | -0.539 | 0.0138 | -0.026 | -39.074
-9 | -0.428 | 0.05007 | -0.018 | -8.541
-8.5 | -0.766 | 0.01159 | -0.028 | -66.096
-8 | -0.784 | 0.01041 | -0.03 | -75.258
-7.5 | -0.757 | 0.00966 | -0.031 | -78.35
-7 | -0.713 | 0.00912 | -0.032 | -78.184
-6.5 | -0.659 | 0.00867 | -0.033 | -76
-6 | -0.599 | 0.00833 | -0.034 | -71.928
-5.5 | -0.536 | 0.00792 | -0.035 | -67.666
-5 | -0.47 | 0.00761 | -0.036 | -61.825
-4.5 | -0.403 | 0.00734 | -0.037 | -54.898
-4 | -0.334 | 0.00707 | -0.038 | -47.315
-3.5 | -0.265 | 0.0068 | -0.039 | -38.955
-3 | -0.195 | 0.0066 | -0.04 | -29.472
-2.5 | -0.124 | 0.00616 | -0.041 | -20.109
-2 | -0.053 | 0.00593 | -0.042 | -8.931
-1.5 | 0.018 | 0.00564 | -0.043 | 3.202
-1 | 0.089 | 0.00547 | -0.044 | 16.324
-0.5 | 0.16 | 0.00531 | -0.045 | 30.177
0 | 0.232 | 0.00504 | -0.047 | 45.937
0.5 | 0.303 | 0.00532 | -0.048 | 56.859
1 | 0.374 | 0.00563 | -0.049 | 66.38
1.5 | 0.445 | 0.00595 | -0.05 | 74.714
2 | 0.516 | 0.00623 | -0.051 | 82.784
2.5 | 0.587 | 0.00659 | -0.052 | 89.116
3 | 0.655 | 0.00709 | -0.053 | 92.306
3.5 | 0.724 | 0.0075 | -0.054 | 96.601
4 | 0.793 | 0.00825 | -0.055 | 96.089
4.5 | 0.86 | 0.00869 | -0.056 | 98.924
5 | 0.925 | 0.00917 | -0.057 | 100.845
5.5 | 0.988 | 0.0098 | -0.058 | 100.797
6 | 1.045 | 0.01043 | -0.059 | 100.244
6.5 | 1.088 | 0.01107 | -0.059 | 98.299
7 | 1.128 | 0.01159 | -0.06 | 97.279
7.5 | 1.155 | 0.01259 | -0.061 | 91.736
8 | 1.16 | 0.01338 | -0.062 | 86.736
8.5 | 1.122 | 0.01467 | -0.063 | 76.457
9 | 0.728 | 0.016 | -0.063 | 45.499
9.5 | 0.754 | 0.01894 | -0.064 | 39.801
10 | 0.79 | 0.01818 | -0.065 | 43.473
10.5 | 0.818 | 0.02057 | -0.065 | 39.757
11 | 0.791 | 0.03855 | -0.06 | 20.531
11.5 | 0.878 | 0.02287 | -0.067 | 38.413
12 | 0.883 | 0.03151 | -0.065 | 28.026
12.5 | 0.804 | 0.08338 | -0.044 | 9.646
13 | 0.965 | 0.02736 | -0.068 | 35.275
13.5 | 0.976 | 0.0351 | -0.067 | 27.818
14 | 0.986 | 0.04524 | -0.066 | 21.795
14.5 | 0.907 | 0.10688 | -0.043 | 8.486
15 | 0.934 | 0.11851 | -0.043 | 7.883
15.5 | 0.964 | 0.12205 | -0.046 | 7.901
16 | 0.995 | 0.1265 | -0.048 | 7.869
16.5 | 1.018 | 0.14073 | -0.046 | 7.232
17 | 1.046 | 0.14773 | -0.047 | 7.079
17.5 | 1.076 | 0.151 | -0.049 | 7.124
18 | 1.105 | 0.15581 | -0.051 | 7.095
18.5 | 1.128 | 0.1768 | -0.05 | 6.379
19 | 1.157 | 0.17725 | -0.051 | 6.528
19.5 | 1.185 | 0.19312 | -0.052 | 6.136
20 | 1.215 | 0.19799 | -0.054 | 6.135

## 136. Re 16M Mach 0.50 (2)
BIGFOIL.COM POLAR EXPORT
NACA64A216
NACA64A216 |  |  |  | Cl Max: | 0.1082 | at alpha= | -0.5 | deg
XFOIL ncrit=9 |  |  |  | L/D Max: | 26.0723 | at alpha= | -0.5 | deg
Re: | 16000000 |  |  | Cd Min: | 0.10613 | at alpha= | -15 | deg
Mach: | 0.5 |  |  | Cl=0 at alpha= | -1.5554 | deg
|  |  |  | @ Cl=0.1, Cd= | 0.0041905
|  |  |  | @ Cl=0.4, Cd= | 0.00415
|  |  |  | @ Cl=0.6, Cd= | 0.00415
alpha (deg) | Cl | Cd | Cm | Cl/Cd
-15 | -0.7348 | 0.10613 | -0.0646 | -6.9236
-14.5 | -0.7545 | 0.09533 | -0.0704 | -7.9146
-14 | -0.7836 | 0.0829 | -0.0775 | -9.4524
-13.5 | -0.7944 | 0.07244 | -0.0836 | -10.9663
-13 | -0.8217 | 0.06074 | -0.0912 | -13.5282
-12.5 | -0.8487 | 0.0504 | -0.0971 | -16.8393
-12 | -0.8794 | 0.04094 | -0.1012 | -21.4802
-11.5 | -0.9138 | 0.03246 | -0.1031 | -28.1516
-11 | -0.9493 | 0.0249 | -0.1019 | -38.1245
-10.5 | -0.9721 | 0.01889 | -0.098 | -51.4611
-10 | -0.9835 | 0.01423 | -0.0915 | -69.1145
-9.5 | -0.9699 | 0.01156 | -0.0834 | -83.9014
-9 | -0.9308 | 0.0102 | -0.0761 | -91.2549
-8.5 | -0.878 | 0.00934 | -0.0705 | -94.0043
-8 | -0.8238 | 0.00875 | -0.0652 | -94.1486
-7.5 | -0.7602 | 0.00825 | -0.0619 | -92.1455
-7 | -0.6926 | 0.00783 | -0.0596 | -88.4547
-6.5 | -0.6224 | 0.00751 | -0.0583 | -82.8762
-6 | -0.5498 | 0.00716 | -0.058 | -76.7877
-5.5 | -0.4674 | 0.00688 | -0.06 | -67.936
-5 | -0.4011 | 0.0066 | -0.0589 | -60.7727
-4.5 | -0.3366 | 0.00635 | -0.0577 | -53.0079
-4 | -0.2743 | 0.00612 | -0.0563 | -44.8203
-3.5 | -0.2142 | 0.00589 | -0.0545 | -36.3667
-3 | -0.156 | 0.00566 | -0.0525 | -27.5618
-2.5 | -0.0995 | 0.00539 | -0.0502 | -18.4601
-2 | -0.0445 | 0.00514 | -0.0477 | -8.6576
-1 | 0.0556 | 0.00441 | -0.041 | 12.6077
-0.5 | 0.1082 | 0.00415 | -0.0382 | 26.0723

## 137. Re 18M Mach 0.00 (1)
BIGFOIL.COM POLAR EXPORT
NACA64A216
NACA64A216 |  |  |  | Cl Max: | 1.407 | at alpha= | 13.5 | deg
JavaFoil+Calcfoil stall+Eppler ext transition |  |  |  | L/D Max: | 117.73 | at alpha= | 7.5 | deg
Re: | 18000000 |  |  | Cd Min: | 0.0052 | at alpha= | -0.5 | deg
Mach: | 0 |  |  | Cl=0 at alpha= | -1.629 | deg
|  |  |  | @ Cl=0.1, Cd= | 0.0052755
|  |  |  | @ Cl=0.4, Cd= | 0.0054889
|  |  |  | @ Cl=0.6, Cd= | 0.0065416
alpha (deg) | Cl | Cd | Cm | Cl/Cd
-19.5 | -0.95 | 0.07857 | -0.005 | -12.089
-19 | -0.989 | 0.06378 | -0.006 | -15.508
-18.5 | -1.021 | 0.05354 | -0.007 | -19.064
-18 | -1.049 | 0.04284 | -0.008 | -24.487
-17.5 | -1.068 | 0.03718 | -0.008 | -28.737
-17 | -1.086 | 0.03202 | -0.009 | -33.918
-16.5 | -1.102 | 0.02728 | -0.01 | -40.407
-16 | -1.108 | 0.02561 | -0.011 | -43.267
-15.5 | -1.116 | 0.02252 | -0.012 | -49.554
-15 | -1.121 | 0.01969 | -0.013 | -56.948
-14.5 | -1.125 | 0.01699 | -0.014 | -66.228
-14 | -1.125 | 0.0151 | -0.015 | -74.534
-13.5 | -1.118 | 0.01377 | -0.016 | -81.231
-13 | -1.105 | 0.0128 | -0.016 | -86.373
-12.5 | -1.088 | 0.01199 | -0.017 | -90.733
-12 | -1.065 | 0.01141 | -0.018 | -93.333
-11.5 | -1.047 | 0.01059 | -0.019 | -98.912
-11 | -1.014 | 0.01016 | -0.02 | -99.853
-10.5 | -0.978 | 0.00953 | -0.021 | -102.552
-10 | -0.938 | 0.00917 | -0.022 | -102.273
-9.5 | -0.895 | 0.00887 | -0.023 | -100.933
-9 | -0.849 | 0.00855 | -0.024 | -99.318
-8.5 | -0.801 | 0.00829 | -0.025 | -96.586
-8 | -0.75 | 0.00804 | -0.026 | -93.364
-7.5 | -0.698 | 0.00781 | -0.027 | -89.349
-7 | -0.643 | 0.00759 | -0.027 | -84.701
-6.5 | -0.586 | 0.00739 | -0.028 | -79.388
-6 | -0.529 | 0.00719 | -0.029 | -73.596
-5.5 | -0.47 | 0.00699 | -0.03 | -67.244
-5 | -0.411 | 0.0068 | -0.031 | -60.447
-4.5 | -0.351 | 0.00662 | -0.032 | -53.031
-4 | -0.291 | 0.00642 | -0.033 | -45.273
-3.5 | -0.23 | 0.00627 | -0.034 | -36.674
-3 | -0.169 | 0.00607 | -0.035 | -27.796
-2.5 | -0.107 | 0.00577 | -0.036 | -18.615
-2 | -0.046 | 0.00563 | -0.037 | -8.155
-1.5 | 0.016 | 0.00542 | -0.038 | 2.887
-1 | 0.077 | 0.00532 | -0.038 | 14.516
-0.5 | 0.139 | 0.0052 | -0.039 | 26.715
0 | 0.201 | 0.00534 | -0.04 | 37.534
0.5 | 0.262 | 0.00528 | -0.041 | 49.687
1 | 0.324 | 0.0052 | -0.042 | 62.289
1.5 | 0.385 | 0.00538 | -0.043 | 71.576
2 | 0.447 | 0.00583 | -0.044 | 76.606
2.5 | 0.508 | 0.00615 | -0.045 | 82.681
3 | 0.568 | 0.0064 | -0.046 | 88.743
3.5 | 0.629 | 0.00667 | -0.047 | 94.281
4 | 0.689 | 0.00692 | -0.048 | 99.457
4.5 | 0.748 | 0.00721 | -0.048 | 103.831
5 | 0.807 | 0.00753 | -0.049 | 107.14
5.5 | 0.865 | 0.00779 | -0.05 | 110.952
6 | 0.921 | 0.00813 | -0.051 | 113.254
6.5 | 0.976 | 0.00849 | -0.052 | 114.916
7 | 1.029 | 0.00883 | -0.053 | 116.52
7.5 | 1.081 | 0.00918 | -0.054 | 117.73
8 | 1.13 | 0.00966 | -0.054 | 117.016
8.5 | 1.177 | 0.01015 | -0.055 | 115.916
9 | 1.221 | 0.01062 | -0.056 | 114.998
9.5 | 1.262 | 0.0111 | -0.057 | 113.73
10 | 1.293 | 0.01144 | -0.057 | 112.962
10.5 | 1.322 | 0.01193 | -0.058 | 110.866
11 | 1.35 | 0.01252 | -0.059 | 107.828
11.5 | 1.371 | 0.01308 | -0.059 | 104.831
12 | 1.387 | 0.01376 | -0.06 | 100.803
12.5 | 1.399 | 0.01441 | -0.061 | 97.072
13 | 1.406 | 0.01511 | -0.061 | 93.04
13.5 | 1.407 | 0.01602 | -0.062 | 87.842
14 | 1.404 | 0.01711 | -0.063 | 82.029
14.5 | 1.395 | 0.01817 | -0.063 | 76.777
15 | 1.382 | 0.0195 | -0.064 | 70.866
15.5 | 1.365 | 0.0208 | -0.064 | 65.608
16 | 1.344 | 0.02242 | -0.064 | 59.937
16.5 | 1.318 | 0.02481 | -0.065 | 53.123
17 | 1.286 | 0.02831 | -0.065 | 45.42
17.5 | 1.255 | 0.03114 | -0.065 | 40.303
18 | 1.221 | 0.03473 | -0.065 | 35.162
18.5 | 1.179 | 0.04194 | -0.065 | 28.108

## 138. Re 18M Mach 0.00 (2)
BIGFOIL.COM POLAR EXPORT
NACA64A216
NACA64A216 |  |  |  | Cl Max: | 1.8044 | at alpha= | 20 | deg
XFOIL ncrit=9 |  |  |  | L/D Max: | 122.146 | at alpha= | 10 | deg
Re: | 18000000 |  |  | Cd Min: | 0.03872 | at alpha= | 20 | deg
Mach: | 0 |  |  | Cl=0 at alpha= | -1.6196 | deg
|  |  |  | @ Cl=0.1, Cd= | 0.0042719
|  |  |  | @ Cl=0.4, Cd= | 0.0051522
|  |  |  | @ Cl=0.6, Cd= | 0.0061876
alpha (deg) | Cl | Cd | Cm | Cl/Cd
-20 | -1.6639 | 0.02804 | -0.063 | -59.3402
-19.5 | -1.6483 | 0.02535 | -0.062 | -65.0217
-19 | -1.6301 | 0.02296 | -0.0608 | -70.9974
-18.5 | -1.609 | 0.02085 | -0.0593 | -77.1703
-18 | -1.5901 | 0.01874 | -0.0574 | -84.8506
-17.5 | -1.5608 | 0.01739 | -0.0559 | -89.7527
-16.5 | -1.4891 | 0.0148 | -0.0547 | -100.6149
-16 | -1.4571 | 0.01393 | -0.0524 | -104.6016
-15.5 | -1.4242 | 0.01312 | -0.05 | -108.5518
-15 | -1.3862 | 0.01256 | -0.048 | -110.3662
-14.5 | -1.3481 | 0.01201 | -0.0459 | -112.2481
-14 | -1.3076 | 0.0115 | -0.0439 | -113.7043
-13.5 | -1.2646 | 0.0111 | -0.0423 | -113.9279
-12.5 | -1.1788 | 0.01023 | -0.0387 | -115.2297
-12 | -1.1302 | 0.00975 | -0.038 | -115.9179
-11.5 | -1.0796 | 0.00936 | -0.0376 | -115.3419
-11 | -1.0292 | 0.00896 | -0.0371 | -114.8661
-10.5 | -0.9782 | 0.00858 | -0.0367 | -114.0093
-10 | -0.9258 | 0.00826 | -0.0366 | -112.0823
-9.5 | -0.8729 | 0.00795 | -0.0364 | -109.7987
-9 | -0.8194 | 0.00764 | -0.0364 | -107.2513
-8.5 | -0.7643 | 0.0074 | -0.0367 | -103.2838
-8 | -0.7087 | 0.00717 | -0.037 | -98.8424
-7.5 | -0.6524 | 0.00693 | -0.0375 | -94.1414
-7 | -0.5938 | 0.00672 | -0.0385 | -88.3631
-6.5 | -0.532 | 0.00651 | -0.0402 | -81.7204
-6 | -0.463 | 0.0063 | -0.0435 | -73.4921
-5.5 | -0.4043 | 0.00612 | -0.0445 | -66.0621
-5 | -0.3477 | 0.00595 | -0.0449 | -58.437
-4.5 | -0.2932 | 0.00577 | -0.0448 | -50.8146
-4 | -0.2389 | 0.00563 | -0.0447 | -42.4334
-3.5 | -0.1862 | 0.00545 | -0.0442 | -34.1651
-3 | -0.1352 | 0.00525 | -0.0433 | -25.7524
-2.5 | -0.0841 | 0.00509 | -0.0425 | -16.5226
-2 | -0.035 | 0.00492 | -0.0412 | -7.1138
-1.5 | 0.011 | 0.00464 | -0.0392 | 2.3707
-1 | 0.0595 | 0.00443 | -0.0377 | 13.4312
0 | 0.1543 | 0.00406 | -0.0344 | 38.0049
0.5 | 0.208 | 0.00404 | -0.034 | 51.4851
1 | 0.2594 | 0.00411 | -0.0332 | 63.1144
1.5 | 0.3062 | 0.00439 | -0.0315 | 69.7494
2 | 0.3507 | 0.00481 | -0.0293 | 72.9106
2.5 | 0.3996 | 0.00515 | -0.0281 | 77.5922
3 | 0.4535 | 0.00545 | -0.028 | 83.211
3.5 | 0.5111 | 0.00573 | -0.0288 | 89.1972
4 | 0.5715 | 0.00604 | -0.0303 | 94.6192
5 | 0.7028 | 0.00672 | -0.0357 | 104.5833
5.5 | 0.7608 | 0.00695 | -0.0365 | 109.4676
6 | 0.8149 | 0.00724 | -0.0366 | 112.5552
6.5 | 0.8679 | 0.00758 | -0.0365 | 114.4987
7 | 0.9221 | 0.00785 | -0.0366 | 117.465
7.5 | 0.9739 | 0.00819 | -0.0362 | 118.9133
8 | 1.0241 | 0.00847 | -0.0354 | 120.9091
8.5 | 1.0687 | 0.00879 | -0.0336 | 121.5813
9 | 1.1138 | 0.00918 | -0.0319 | 121.329
9.5 | 1.1607 | 0.00951 | -0.0307 | 122.0505
10 | 1.2068 | 0.00988 | -0.0294 | 122.1457
10.5 | 1.2498 | 0.01032 | -0.0275 | 121.1047
11 | 1.2929 | 0.01073 | -0.0258 | 120.4939
11.5 | 1.3347 | 0.0112 | -0.024 | 119.1696
12 | 1.3751 | 0.01174 | -0.0221 | 117.1295
12.5 | 1.41 | 0.01251 | -0.0194 | 112.7098
13 | 1.4489 | 0.01315 | -0.0176 | 110.1825
13.5 | 1.4872 | 0.01377 | -0.0159 | 108.0029
14 | 1.5323 | 0.01453 | -0.0157 | 105.4577
14.5 | 1.5629 | 0.01562 | -0.0131 | 100.0576
15.5 | 1.6174 | 0.01832 | -0.0076 | 88.286
16 | 1.6444 | 0.0198 | -0.0053 | 83.0505
16.5 | 1.6703 | 0.02142 | -0.0031 | 77.9785
17 | 1.6933 | 0.02331 | -0.0008 | 72.6426
17.5 | 1.7167 | 0.02525 | 0.001 | 67.9881
18 | 1.7375 | 0.0275 | 0.0029 | 63.1818
18.5 | 1.7561 | 0.02998 | 0.0046 | 58.5757
19 | 1.7741 | 0.03266 | 0.006 | 54.3203
19.5 | 1.7885 | 0.03568 | 0.0074 | 50.1261
20 | 1.8044 | 0.03872 | 0.0084 | 46.6012

## 139. Re 18M Mach 0.10 (1)
BIGFOIL.COM POLAR EXPORT
NACA64A216
NACA64A216 |  |  |  | Cl Max: | 1.395 | at alpha= | 13 | deg
JavaFoil+Calcfoil stall+Eppler ext transition |  |  |  | L/D Max: | 117.14 | at alpha= | 7.5 | deg
Re: | 18000000 |  |  | Cd Min: | 0.00519 | at alpha= | 1 | deg
Mach: | 0.1 |  |  | Cl=0 at alpha= | -1.629 | deg
|  |  |  | @ Cl=0.1, Cd= | 0.0052774
|  |  |  | @ Cl=0.4, Cd= | 0.0055002
|  |  |  | @ Cl=0.6, Cd= | 0.0065541
alpha (deg) | Cl | Cd | Cm | Cl/Cd
-19 | -0.919 | 0.08348 | -0.005 | -11.003
-18.5 | -0.964 | 0.06375 | -0.006 | -15.119
-18 | -0.979 | 0.06194 | -0.007 | -15.806
-17.5 | -1.024 | 0.04198 | -0.008 | -24.391
-17 | -1.047 | 0.0354 | -0.009 | -29.579
-16.5 | -1.066 | 0.03059 | -0.01 | -34.836
-16 | -1.078 | 0.02767 | -0.011 | -38.96
-15.5 | -1.09 | 0.02403 | -0.012 | -45.372
-15 | -1.1 | 0.02077 | -0.013 | -52.966
-14.5 | -1.106 | 0.0179 | -0.014 | -61.809
-14 | -1.109 | 0.01585 | -0.015 | -69.965
-13.5 | -1.107 | 0.01416 | -0.016 | -78.192
-13 | -1.097 | 0.01305 | -0.017 | -84.061
-12.5 | -1.081 | 0.01225 | -0.017 | -88.277
-12 | -1.061 | 0.01161 | -0.018 | -91.387
-11.5 | -1.045 | 0.01079 | -0.019 | -96.875
-11 | -1.014 | 0.01022 | -0.02 | -99.139
-10.5 | -0.978 | 0.00966 | -0.021 | -101.245
-10 | -0.939 | 0.00926 | -0.022 | -101.434
-9.5 | -0.897 | 0.00895 | -0.023 | -100.238
-9 | -0.852 | 0.00862 | -0.024 | -98.775
-8.5 | -0.804 | 0.00836 | -0.025 | -96.142
-8 | -0.753 | 0.00806 | -0.026 | -93.491
-7.5 | -0.701 | 0.00789 | -0.027 | -88.776
-7 | -0.646 | 0.00765 | -0.028 | -84.367
-6.5 | -0.589 | 0.00741 | -0.029 | -79.459
-6 | -0.531 | 0.00724 | -0.029 | -73.369
-5.5 | -0.472 | 0.00699 | -0.03 | -67.612
-5 | -0.413 | 0.00685 | -0.031 | -60.27
-4.5 | -0.353 | 0.00665 | -0.032 | -53.025
-4 | -0.292 | 0.00643 | -0.033 | -45.41
-3.5 | -0.231 | 0.00627 | -0.034 | -36.864
-3 | -0.17 | 0.00608 | -0.035 | -27.881
-2.5 | -0.108 | 0.0058 | -0.036 | -18.625
-2 | -0.046 | 0.00564 | -0.037 | -8.187
-1.5 | 0.016 | 0.00542 | -0.038 | 2.899
-1 | 0.078 | 0.00532 | -0.039 | 14.584
-0.5 | 0.14 | 0.0052 | -0.04 | 26.826
0 | 0.202 | 0.00534 | -0.041 | 37.705
0.5 | 0.263 | 0.00528 | -0.041 | 49.906
1 | 0.325 | 0.00519 | -0.042 | 62.663
1.5 | 0.387 | 0.00541 | -0.043 | 71.575
2 | 0.449 | 0.00584 | -0.044 | 76.9
2.5 | 0.511 | 0.00616 | -0.045 | 82.922
3 | 0.571 | 0.00644 | -0.046 | 88.617
3.5 | 0.632 | 0.00668 | -0.047 | 94.556
4 | 0.692 | 0.00717 | -0.048 | 96.479
4.5 | 0.752 | 0.00722 | -0.049 | 104.133
5 | 0.811 | 0.00755 | -0.05 | 107.405
5.5 | 0.869 | 0.00786 | -0.05 | 110.59
6 | 0.925 | 0.00821 | -0.051 | 112.789
6.5 | 0.981 | 0.00857 | -0.052 | 114.36
7 | 1.034 | 0.00891 | -0.053 | 116.047
7.5 | 1.085 | 0.00926 | -0.054 | 117.14
8 | 1.134 | 0.0098 | -0.055 | 115.728
8.5 | 1.181 | 0.01021 | -0.056 | 115.596
9 | 1.224 | 0.01069 | -0.056 | 114.526
9.5 | 1.265 | 0.01119 | -0.057 | 113.07
10 | 1.293 | 0.01157 | -0.058 | 111.719
10.5 | 1.323 | 0.01208 | -0.058 | 109.5
11 | 1.349 | 0.01269 | -0.059 | 106.306
11.5 | 1.368 | 0.01326 | -0.06 | 103.165
12 | 1.382 | 0.01397 | -0.06 | 98.913
12.5 | 1.391 | 0.01465 | -0.061 | 94.973
13 | 1.395 | 0.01538 | -0.062 | 90.733
13.5 | 1.393 | 0.01634 | -0.062 | 85.282
14 | 1.386 | 0.01753 | -0.063 | 79.064
14.5 | 1.373 | 0.01866 | -0.063 | 73.57
15 | 1.355 | 0.02008 | -0.064 | 67.473
15.5 | 1.333 | 0.02165 | -0.064 | 61.569
16 | 1.307 | 0.0238 | -0.065 | 54.891
16.5 | 1.276 | 0.02608 | -0.065 | 48.94
17 | 1.238 | 0.03017 | -0.065 | 41.035
17.5 | 1.202 | 0.03348 | -0.065 | 35.904
18 | 1.159 | 0.03956 | -0.065 | 29.294

## 140. Re 18M Mach 0.10 (2)
BIGFOIL.COM POLAR EXPORT
NACA64A216
NACA64A216 |  |  |  | Cl Max: | 1.8014 | at alpha= | 20 | deg
XFOIL ncrit=9 |  |  |  | L/D Max: | 121.481 | at alpha= | 9.5 | deg
Re: | 18000000 |  |  | Cd Min: | 0.04122 | at alpha= | 20 | deg
Mach: | 0.1 |  |  | Cl=0 at alpha= | -1.618 | deg
|  |  |  | @ Cl=0.1, Cd= | 0.0042674
|  |  |  | @ Cl=0.4, Cd= | 0.0051389
|  |  |  | @ Cl=0.6, Cd= | 0.0061812
alpha (deg) | Cl | Cd | Cm | Cl/Cd
-20 | -1.6596 | 0.03038 | -0.0665 | -54.628
-19.5 | -1.646 | 0.02734 | -0.0655 | -60.2048
-19 | -1.6284 | 0.02473 | -0.0644 | -65.8471
-18.5 | -1.6084 | 0.02238 | -0.063 | -71.8677
-18 | -1.5914 | 0.01997 | -0.0611 | -79.6895
-17.5 | -1.5615 | 0.01851 | -0.0596 | -84.3598
-16.5 | -1.493 | 0.0154 | -0.0583 | -96.9481
-16 | -1.4621 | 0.01441 | -0.0558 | -101.4643
-15.5 | -1.4293 | 0.0135 | -0.0533 | -105.8741
-15 | -1.3918 | 0.01286 | -0.0511 | -108.2271
-14.5 | -1.3537 | 0.01225 | -0.0488 | -110.5061
-14 | -1.3141 | 0.01169 | -0.0465 | -112.4123
-13.5 | -1.2701 | 0.01127 | -0.0449 | -112.6974
-12.5 | -1.1859 | 0.01039 | -0.0405 | -114.1386
-12 | -1.1372 | 0.00989 | -0.0396 | -114.9848
-11.5 | -1.0863 | 0.00948 | -0.0391 | -114.5886
-11 | -1.0354 | 0.00907 | -0.0385 | -114.1566
-10.5 | -0.9842 | 0.00866 | -0.0379 | -113.649
-10 | -0.9316 | 0.00832 | -0.0376 | -111.9712
-9.5 | -0.878 | 0.00802 | -0.0374 | -109.4763
-9 | -0.8243 | 0.00769 | -0.0373 | -107.1912
-8.5 | -0.7689 | 0.00744 | -0.0374 | -103.3468
-8 | -0.7129 | 0.00721 | -0.0377 | -98.8766
-7.5 | -0.6561 | 0.00697 | -0.0381 | -94.132
-7 | -0.5974 | 0.00675 | -0.039 | -88.5037
-6.5 | -0.5349 | 0.00655 | -0.0407 | -81.6641
-6 | -0.4656 | 0.00633 | -0.044 | -73.5545
-5.5 | -0.4066 | 0.00614 | -0.0449 | -66.2215
-5 | -0.3496 | 0.00596 | -0.0453 | -58.6577
-4.5 | -0.2948 | 0.00579 | -0.0452 | -50.9154
-4 | -0.2403 | 0.00563 | -0.045 | -42.6821
-3.5 | -0.1872 | 0.00546 | -0.0445 | -34.2857
-3 | -0.136 | 0.00525 | -0.0436 | -25.9048
-2.5 | -0.0847 | 0.0051 | -0.0427 | -16.6078
-2 | -0.0353 | 0.00492 | -0.0414 | -7.1748
-1.5 | 0.0109 | 0.00464 | -0.0394 | 2.3491
-1 | 0.0596 | 0.00442 | -0.0379 | 13.4842
0 | 0.1549 | 0.00406 | -0.0345 | 38.1527
0.5 | 0.2088 | 0.00404 | -0.0341 | 51.6832
1 | 0.2606 | 0.00411 | -0.0333 | 63.4063
1.5 | 0.3081 | 0.00438 | -0.0317 | 70.3425
2 | 0.3524 | 0.00481 | -0.0294 | 73.264
2.5 | 0.4016 | 0.00515 | -0.0281 | 77.9806
3 | 0.4558 | 0.00546 | -0.0281 | 83.4799
3.5 | 0.5138 | 0.00574 | -0.0289 | 89.5122
4.5 | 0.6486 | 0.00643 | -0.0348 | 100.8709
5 | 0.7064 | 0.00674 | -0.0356 | 104.8071
5.5 | 0.7643 | 0.00698 | -0.0364 | 109.4986
6 | 0.8186 | 0.00728 | -0.0363 | 112.4451
6.5 | 0.872 | 0.00762 | -0.0361 | 114.4357
7 | 0.9264 | 0.0079 | -0.0362 | 117.2658
7.5 | 0.9782 | 0.00824 | -0.0357 | 118.7136
8 | 1.0261 | 0.00851 | -0.0343 | 120.5758
8.5 | 1.072 | 0.00885 | -0.0326 | 121.1299
9 | 1.1178 | 0.00924 | -0.0309 | 120.974
9.5 | 1.165 | 0.00959 | -0.0296 | 121.4807
10 | 1.2107 | 0.00999 | -0.0281 | 121.1912
10.5 | 1.254 | 0.01043 | -0.0261 | 120.2301
11 | 1.2972 | 0.01087 | -0.0243 | 119.3376
11.5 | 1.3389 | 0.01137 | -0.0223 | 117.7573
12 | 1.3789 | 0.01196 | -0.0202 | 115.2926
12.5 | 1.4144 | 0.01276 | -0.0175 | 110.8464
13 | 1.453 | 0.01345 | -0.0155 | 108.0297
13.5 | 1.4898 | 0.01415 | -0.0135 | 105.2862
14 | 1.5356 | 0.01499 | -0.0133 | 102.4416
14.5 | 1.5656 | 0.01619 | -0.0105 | 96.7017
15 | 1.5896 | 0.01777 | -0.0072 | 89.4541
15.5 | 1.6199 | 0.01909 | -0.005 | 84.8559
16 | 1.6473 | 0.02065 | -0.0026 | 79.7724
16.5 | 1.673 | 0.0224 | -0.0004 | 74.6875
17 | 1.6958 | 0.02442 | 0.0019 | 69.4431
17.5 | 1.7186 | 0.02656 | 0.0038 | 64.7063
18 | 1.7385 | 0.02899 | 0.0057 | 59.969
18.5 | 1.7571 | 0.03165 | 0.0074 | 55.5166
19 | 1.7737 | 0.03459 | 0.0088 | 51.2778
19.5 | 1.783 | 0.0382 | 0.0103 | 46.6754
20 | 1.8014 | 0.04122 | 0.0112 | 43.7021

## 141. Re 18M Mach 0.25 (1)
BIGFOIL.COM POLAR EXPORT
NACA64A216
NACA64A216 |  |  |  | Cl Max: | 1.337 | at alpha= | 11.5 | deg
JavaFoil+Calcfoil stall+Eppler ext transition |  |  |  | L/D Max: | 115.379 | at alpha= | 9 | deg
Re: | 18000000 |  |  | Cd Min: | 0.00523 | at alpha= | -0.5 | deg
Mach: | 0.25 |  |  | Cl=0 at alpha= | -1.627 | deg
|  |  |  | @ Cl=0.1, Cd= | 0.0053187
|  |  |  | @ Cl=0.4, Cd= | 0.005474
|  |  |  | @ Cl=0.6, Cd= | 0.00659
alpha (deg) | Cl | Cd | Cm | Cl/Cd
-17.5 | -0.635 | 0.12394 | -0.006 | -5.122
-17 | -0.679 | 0.11683 | -0.006 | -5.815
-16.5 | -0.728 | 0.10031 | -0.008 | -7.258
-16 | -0.786 | 0.07602 | -0.009 | -10.342
-15.5 | -0.842 | 0.05715 | -0.011 | -14.724
-15 | -0.915 | 0.0317 | -0.013 | -28.869
-14.5 | -0.951 | 0.02591 | -0.014 | -36.709
-14 | -0.979 | 0.02179 | -0.015 | -44.925
-13.5 | -1.001 | 0.01841 | -0.016 | -54.356
-13 | -1.016 | 0.01581 | -0.017 | -64.28
-12.5 | -1.025 | 0.0139 | -0.018 | -73.728
-12 | -1.021 | 0.0129 | -0.019 | -79.121
-11.5 | -1.009 | 0.0121 | -0.02 | -83.445
-11 | -0.992 | 0.01128 | -0.021 | -87.93
-10.5 | -0.975 | 0.01045 | -0.022 | -93.277
-10 | -0.942 | 0.00987 | -0.023 | -95.498
-9.5 | -0.905 | 0.00935 | -0.024 | -96.74
-9 | -0.863 | 0.00898 | -0.025 | -96.102
-8.5 | -0.817 | 0.00865 | -0.026 | -94.419
-8 | -0.768 | 0.00836 | -0.026 | -91.794
-7.5 | -0.716 | 0.00807 | -0.027 | -88.688
-7 | -0.661 | 0.00781 | -0.028 | -84.629
-6.5 | -0.603 | 0.00762 | -0.029 | -79.162
-6 | -0.545 | 0.00739 | -0.03 | -73.71
-5.5 | -0.485 | 0.00715 | -0.031 | -67.807
-5 | -0.424 | 0.00696 | -0.032 | -60.894
-4.5 | -0.362 | 0.00671 | -0.033 | -53.984
-4 | -0.3 | 0.00654 | -0.034 | -45.848
-3.5 | -0.237 | 0.00635 | -0.035 | -37.36
-3 | -0.174 | 0.00618 | -0.036 | -28.198
-2.5 | -0.111 | 0.00585 | -0.037 | -18.965
-2 | -0.047 | 0.0057 | -0.038 | -8.325
-1.5 | 0.016 | 0.00547 | -0.039 | 2.955
-1 | 0.08 | 0.00536 | -0.04 | 14.877
-0.5 | 0.143 | 0.00523 | -0.041 | 27.423
0 | 0.207 | 0.00537 | -0.042 | 38.534
0.5 | 0.271 | 0.00531 | -0.043 | 50.983
1 | 0.334 | 0.00553 | -0.043 | 60.45
1.5 | 0.398 | 0.00546 | -0.044 | 72.905
2 | 0.461 | 0.0059 | -0.045 | 78.213
2.5 | 0.525 | 0.00627 | -0.046 | 83.78
3 | 0.586 | 0.00653 | -0.047 | 89.846
3.5 | 0.649 | 0.0068 | -0.048 | 95.398
4 | 0.711 | 0.00732 | -0.049 | 97.104
4.5 | 0.772 | 0.00743 | -0.05 | 103.972
5 | 0.832 | 0.00777 | -0.051 | 107.122
5.5 | 0.892 | 0.00812 | -0.052 | 109.785
6 | 0.949 | 0.00847 | -0.053 | 111.973
6.5 | 1.004 | 0.00887 | -0.054 | 113.291
7 | 1.058 | 0.00924 | -0.054 | 114.461
7.5 | 1.108 | 0.00967 | -0.055 | 114.67
8 | 1.156 | 0.01025 | -0.056 | 112.769
8.5 | 1.2 | 0.01084 | -0.057 | 110.664
9 | 1.236 | 0.01072 | -0.058 | 115.379
9.5 | 1.265 | 0.01172 | -0.058 | 107.933
10 | 1.293 | 0.01245 | -0.059 | 103.844
10.5 | 1.316 | 0.01301 | -0.06 | 101.165
11 | 1.332 | 0.01371 | -0.06 | 97.119
11.5 | 1.337 | 0.01448 | -0.061 | 92.307
12 | 1.334 | 0.01534 | -0.062 | 86.94
12.5 | 1.322 | 0.01633 | -0.062 | 80.953
13 | 1.301 | 0.01739 | -0.063 | 74.777
13.5 | 1.27 | 0.01881 | -0.063 | 67.516
14 | 1.23 | 0.02048 | -0.064 | 60.068
14.5 | 1.18 | 0.02319 | -0.064 | 50.892
15 | 1.121 | 0.0265 | -0.064 | 42.302
15.5 | 1.05 | 0.03212 | -0.064 | 32.706
16 | 0.972 | 0.04017 | -0.063 | 24.21
16.5 | 0.853 | 0.07364 | -0.057 | 11.589

## 142. Re 18M Mach 0.25 (2)
BIGFOIL.COM POLAR EXPORT
NACA64A216
NACA64A216 |  |  |  | Cl Max: | 1.758 | at alpha= | 20 | deg
XFOIL ncrit=9 |  |  |  | L/D Max: | 118.966 | at alpha= | 8.5 | deg
Re: | 18000000 |  |  | Cd Min: | 0.05851 | at alpha= | 20 | deg
Mach: | 0.25 |  |  | Cl=0 at alpha= | -1.6091 | deg
|  |  |  | @ Cl=0.1, Cd= | 0.0041702
|  |  |  | @ Cl=0.4, Cd= | 0.0050804
|  |  |  | @ Cl=0.6, Cd= | 0.0061728
alpha (deg) | Cl | Cd | Cm | Cl/Cd
-20 | -1.6059 | 0.04769 | -0.0814 | -33.6737
-19.5 | -1.6172 | 0.04117 | -0.0821 | -39.281
-19 | -1.6082 | 0.03664 | -0.0819 | -43.8919
-18.5 | -1.5945 | 0.03278 | -0.0812 | -48.6425
-18 | -1.5841 | 0.02893 | -0.0799 | -54.7563
-17.5 | -1.5675 | 0.02573 | -0.0781 | -60.9211
-17 | -1.5508 | 0.02272 | -0.0759 | -68.257
-16 | -1.4818 | 0.01824 | -0.0739 | -81.239
-15.5 | -1.4503 | 0.01662 | -0.0712 | -87.2623
-15 | -1.4166 | 0.01522 | -0.0685 | -93.0749
-14.5 | -1.3806 | 0.01407 | -0.0655 | -98.1237
-14 | -1.3429 | 0.01309 | -0.0624 | -102.5898
-13.5 | -1.3001 | 0.0124 | -0.0596 | -104.8468
-13 | -1.2584 | 0.0117 | -0.0564 | -107.5556
-12.5 | -1.2108 | 0.0112 | -0.054 | -108.1071
-12 | -1.1652 | 0.01065 | -0.0512 | -109.4085
-11.5 | -1.1216 | 0.01019 | -0.048 | -110.0687
-11 | -1.0702 | 0.00967 | -0.0463 | -110.6722
-10.5 | -1.0166 | 0.00917 | -0.045 | -110.8615
-10 | -0.9625 | 0.00873 | -0.0438 | -110.252
-9.5 | -0.9073 | 0.00835 | -0.0429 | -108.6587
-9 | -0.8505 | 0.00803 | -0.0424 | -105.9153
-8.5 | -0.7941 | 0.00768 | -0.0418 | -103.3984
-8 | -0.736 | 0.0074 | -0.0416 | -99.4595
-7.5 | -0.6768 | 0.00716 | -0.0417 | -94.5251
-7 | -0.6167 | 0.00692 | -0.042 | -89.1185
-6.5 | -0.5527 | 0.00669 | -0.0433 | -82.6158
-6 | -0.4803 | 0.00645 | -0.0465 | -74.4651
-5.5 | -0.4195 | 0.00624 | -0.0471 | -67.2276
-5 | -0.3601 | 0.00606 | -0.0475 | -59.4224
-4.5 | -0.3031 | 0.00588 | -0.0473 | -51.5476
-4 | -0.2477 | 0.00569 | -0.0468 | -43.5325
-3.5 | -0.1925 | 0.00554 | -0.0462 | -34.7473
-3 | -0.1403 | 0.0053 | -0.0451 | -26.4717
-2 | -0.0369 | 0.00494 | -0.0425 | -7.4696
-1.5 | 0.0103 | 0.00465 | -0.0404 | 2.2151
-1 | 0.0596 | 0.00442 | -0.0386 | 13.4842
-0.5 | 0.1065 | 0.00413 | -0.0364 | 25.7869
1 | 0.2674 | 0.0041 | -0.0339 | 65.2195
1.5 | 0.3182 | 0.00432 | -0.0325 | 73.6574
2 | 0.3629 | 0.00478 | -0.0299 | 75.9205
2.5 | 0.4123 | 0.00518 | -0.0283 | 79.5946
3 | 0.4685 | 0.00551 | -0.0282 | 85.0272
3.5 | 0.5284 | 0.00581 | -0.029 | 90.9466
4 | 0.5995 | 0.00617 | -0.0323 | 97.1637
4.5 | 0.6653 | 0.00654 | -0.0343 | 101.7278
5 | 0.725 | 0.00687 | -0.0349 | 105.5313
5.5 | 0.7832 | 0.00714 | -0.0351 | 109.6919
6 | 0.8387 | 0.0075 | -0.0347 | 111.8267
6.5 | 0.8919 | 0.00788 | -0.0338 | 113.1853
7 | 0.9426 | 0.00814 | -0.0323 | 115.7985
7.5 | 0.9923 | 0.00847 | -0.0306 | 117.1547
8 | 1.0432 | 0.00881 | -0.0292 | 118.4109
8.5 | 1.0933 | 0.00919 | -0.0276 | 118.9663
9 | 1.1393 | 0.00968 | -0.0252 | 117.6963
9.5 | 1.1856 | 0.01012 | -0.023 | 117.1542
10 | 1.2318 | 0.0106 | -0.0208 | 116.2075
10.5 | 1.2766 | 0.01113 | -0.0184 | 114.699
11 | 1.3165 | 0.01188 | -0.0154 | 110.8165
11.5 | 1.3605 | 0.01251 | -0.0131 | 108.753
12 | 1.3986 | 0.01342 | -0.01 | 104.2176
12.5 | 1.4368 | 0.01439 | -0.0071 | 99.8471
13 | 1.4756 | 0.01541 | -0.0046 | 95.756
13.5 | 1.485 | 0.01673 | 0.0031 | 88.7627
14 | 1.5528 | 0.01802 | -0.0006 | 86.1709
14.5 | 1.5803 | 0.01984 | 0.0028 | 79.6522
15 | 1.6067 | 0.02186 | 0.0059 | 73.4995
15.5 | 1.6365 | 0.02378 | 0.0085 | 68.8183
16 | 1.6608 | 0.02616 | 0.0112 | 63.4862
16.5 | 1.6837 | 0.02881 | 0.0137 | 58.4415
17 | 1.7045 | 0.03173 | 0.0161 | 53.7189
17.5 | 1.717 | 0.03544 | 0.0183 | 48.4481
18 | 1.7365 | 0.03874 | 0.02 | 44.8245
18.5 | 1.7418 | 0.0434 | 0.0215 | 40.1336
19.5 | 1.7539 | 0.05319 | 0.0234 | 32.9742
20 | 1.758 | 0.05851 | 0.0237 | 30.0461

## 143. Re 18M Mach 0.50 (1)
BIGFOIL.COM POLAR EXPORT
NACA64A216
NACA64A216 |  |  |  | Cl Max: | 1.215 | at alpha= | 20 | deg
JavaFoil+Calcfoil stall+Eppler ext transition |  |  |  | L/D Max: | 103.662 | at alpha= | 6 | deg
Re: | 18000000 |  |  | Cd Min: | 0.00538 | at alpha= | -0.5 | deg
Mach: | 0.5 |  |  | Cl=0 at alpha= | -1.6268 | deg
|  |  |  | @ Cl=0.1, Cd= | 0.0055152
|  |  |  | @ Cl=0.4, Cd= | 0.0058252
|  |  |  | @ Cl=0.6, Cd= | 0.0067746
alpha (deg) | Cl | Cd | Cm | Cl/Cd
-20 | -1.035 | 0.18868 | -0.004 | -5.484
-19.5 | -1.009 | 0.17285 | -0.004 | -5.837
-19 | -0.98 | 0.16611 | -0.005 | -5.902
-18.5 | -0.952 | 0.16139 | -0.005 | -5.896
-18 | -0.923 | 0.15554 | -0.006 | -5.937
-17.5 | -0.895 | 0.15226 | -0.006 | -5.876
-17 | -0.869 | 0.13943 | -0.007 | -6.235
-16.5 | -0.84 | 0.13514 | -0.007 | -6.216
-16 | -0.812 | 0.1297 | -0.008 | -6.257
-15.5 | -0.784 | 0.11841 | -0.008 | -6.619
-15 | -0.756 | 0.10985 | -0.009 | -6.886
-14.5 | -0.735 | 0.09488 | -0.01 | -7.747
-14 | -0.705 | 0.09074 | -0.011 | -7.775
-13.5 | -0.704 | 0.06429 | -0.014 | -10.958
-13 | -0.73 | 0.03055 | -0.017 | -23.911
-12.5 | -0.618 | 0.08318 | -0.012 | -7.428
-12 | -0.61 | 0.06111 | -0.015 | -9.978
-11.5 | -0.65 | 0.02158 | -0.021 | -30.146
-11 | -0.628 | 0.0174 | -0.022 | -36.105
-10.5 | -0.505 | 0.06694 | -0.014 | -7.548
-10 | -0.561 | 0.01683 | -0.024 | -33.337
-9.5 | -0.54 | 0.01342 | -0.026 | -40.24
-9 | -0.466 | 0.02653 | -0.024 | -17.568
-8.5 | -0.766 | 0.0114 | -0.028 | -67.216
-8 | -0.784 | 0.01019 | -0.03 | -76.877
-7.5 | -0.757 | 0.00947 | -0.031 | -79.903
-7 | -0.713 | 0.00895 | -0.032 | -79.661
-6.5 | -0.659 | 0.0085 | -0.033 | -77.492
-6 | -0.599 | 0.00819 | -0.034 | -73.163
-5.5 | -0.536 | 0.00786 | -0.035 | -68.196
-5 | -0.47 | 0.00752 | -0.036 | -62.523
-4.5 | -0.403 | 0.00725 | -0.037 | -55.594
-4 | -0.334 | 0.00698 | -0.038 | -47.881
-3.5 | -0.265 | 0.00674 | -0.039 | -39.293
-3 | -0.195 | 0.0065 | -0.04 | -29.956
-2.5 | -0.124 | 0.00614 | -0.041 | -20.19
-2 | -0.053 | 0.00595 | -0.042 | -8.908
-1.5 | 0.018 | 0.00564 | -0.043 | 3.201
-1 | 0.089 | 0.00554 | -0.044 | 16.108
-0.5 | 0.16 | 0.00538 | -0.045 | 29.811
0 | 0.232 | 0.00545 | -0.047 | 42.512
0.5 | 0.303 | 0.00548 | -0.048 | 55.223
1 | 0.374 | 0.00573 | -0.049 | 65.188
1.5 | 0.445 | 0.00599 | -0.05 | 74.25
2 | 0.516 | 0.00624 | -0.051 | 82.625
2.5 | 0.587 | 0.0067 | -0.052 | 87.593
3 | 0.655 | 0.00709 | -0.053 | 92.358
3.5 | 0.724 | 0.00761 | -0.054 | 95.164
4 | 0.793 | 0.00811 | -0.055 | 97.793
4.5 | 0.86 | 0.00856 | -0.056 | 100.431
5 | 0.925 | 0.00901 | -0.057 | 102.647
5.5 | 0.988 | 0.00962 | -0.058 | 102.665
6 | 1.045 | 0.01008 | -0.059 | 103.662
6.5 | 1.09 | 0.0107 | -0.06 | 101.897
7 | 1.128 | 0.0114 | -0.06 | 98.987
7.5 | 1.156 | 0.01234 | -0.061 | 93.631
8 | 1.161 | 0.01314 | -0.062 | 88.32
8.5 | 1.122 | 0.0144 | -0.063 | 77.936
9 | 0.729 | 0.01571 | -0.063 | 46.397
9.5 | 0.755 | 0.01847 | -0.064 | 40.883
10 | 0.791 | 0.01775 | -0.065 | 44.588
10.5 | 0.819 | 0.02003 | -0.065 | 40.878
11 | 0.797 | 0.03624 | -0.06 | 21.996
11.5 | 0.88 | 0.02235 | -0.067 | 39.366
12 | 0.888 | 0.02991 | -0.065 | 29.675
12.5 | 0.808 | 0.08069 | -0.046 | 10.014
13 | 0.96 | 0.02896 | -0.068 | 33.14
13.5 | 0.956 | 0.04231 | -0.065 | 22.6
14 | 0.983 | 0.0463 | -0.065 | 21.228
14.5 | 0.906 | 0.1111 | -0.042 | 8.154
15 | 0.934 | 0.12213 | -0.043 | 7.648
15.5 | 0.963 | 0.12903 | -0.045 | 7.466
16 | 0.992 | 0.13333 | -0.047 | 7.443
16.5 | 1.017 | 0.14841 | -0.046 | 6.851
17 | 1.045 | 0.15647 | -0.047 | 6.68
17.5 | 1.075 | 0.15641 | -0.049 | 6.872
18 | 1.104 | 0.16109 | -0.05 | 6.855
18.5 | 1.128 | 0.18001 | -0.05 | 6.266
19 | 1.157 | 0.18493 | -0.051 | 6.255
19.5 | 1.186 | 0.19427 | -0.052 | 6.102
20 | 1.215 | 0.20089 | -0.054 | 6.047

## 144. Re 18M Mach 0.50 (2)
BIGFOIL.COM POLAR EXPORT
NACA64A216
NACA64A216 |  |  |  | Cl Max: | 1.3608 | at alpha= | 11 | deg
XFOIL ncrit=9 |  |  |  | L/D Max: | 107.08 | at alpha= | 6 | deg
Re: | 18000000 |  |  | Cd Min: | 0.12507 | at alpha= | 16 | deg
Mach: | 0.5 |  |  | Cl=0 at alpha= | -1.5732 | deg
|  |  |  | @ Cl=0.1, Cd= | 0.0041955
|  |  |  | @ Cl=0.4, Cd= | 0.0045944
|  |  |  | @ Cl=0.6, Cd= | 0.0062557
alpha (deg) | Cl | Cd | Cm | Cl/Cd
-15 | -0.7466 | 0.10499 | -0.0652 | -7.1112
-14.5 | -0.7642 | 0.09428 | -0.0711 | -8.1056
-14 | -0.7926 | 0.0818 | -0.0784 | -9.6895
-13.5 | -0.8029 | 0.07144 | -0.0845 | -11.2388
-13 | -0.8301 | 0.05986 | -0.092 | -13.8674
-12.5 | -0.857 | 0.04959 | -0.0978 | -17.2817
-12 | -0.8876 | 0.04026 | -0.1017 | -22.0467
-11.5 | -0.9214 | 0.03192 | -0.1034 | -28.8659
-11 | -0.9567 | 0.02444 | -0.102 | -39.1448
-10.5 | -0.9789 | 0.01852 | -0.0979 | -52.8564
-10 | -0.9916 | 0.01388 | -0.0911 | -71.4409
-9.5 | -0.9787 | 0.01126 | -0.0826 | -86.9183
-8.5 | -0.8849 | 0.00915 | -0.0696 | -96.7104
-8 | -0.8306 | 0.00859 | -0.0641 | -96.6938
-7.5 | -0.7647 | 0.0081 | -0.0612 | -94.4074
-7 | -0.6962 | 0.00769 | -0.0591 | -90.5332
-6.5 | -0.6253 | 0.00738 | -0.0579 | -84.729
-6 | -0.5538 | 0.00704 | -0.0573 | -78.6648
-5.5 | -0.4708 | 0.00677 | -0.0594 | -69.5421
-5 | -0.4028 | 0.0065 | -0.0587 | -61.9692
-4.5 | -0.3383 | 0.00626 | -0.0574 | -54.0415
-4 | -0.276 | 0.00603 | -0.056 | -45.7711
-3.5 | -0.2148 | 0.00582 | -0.0544 | -36.9072
-3 | -0.1568 | 0.00557 | -0.0523 | -28.1508
-2.5 | -0.0981 | 0.00537 | -0.0505 | -18.2682
-2 | -0.0426 | 0.00511 | -0.0481 | -8.3366
-1.5 | 0.0073 | 0.00475 | -0.0447 | 1.5368
-1 | 0.0596 | 0.00445 | -0.0417 | 13.3933
-0.5 | 0.1104 | 0.00413 | -0.0386 | 26.7312
1 | 0.2947 | 0.00411 | -0.0355 | 71.7032
1.5 | 0.3583 | 0.00419 | -0.0349 | 85.5131
2 | 0.4078 | 0.00467 | -0.0315 | 87.3233
2.5 | 0.4512 | 0.00532 | -0.0269 | 84.812
3.5 | 0.5952 | 0.00622 | -0.0296 | 95.6913
4 | 0.6597 | 0.0067 | -0.0292 | 98.4627
4.5 | 0.7198 | 0.00712 | -0.0274 | 101.0955
5 | 0.7778 | 0.00764 | -0.0254 | 101.8063
5.5 | 0.8403 | 0.00797 | -0.0238 | 105.4329
6 | 0.8984 | 0.00839 | -0.0212 | 107.0799
6.5 | 0.951 | 0.009 | -0.0176 | 105.6667
7 | 1.0079 | 0.00953 | -0.0146 | 105.7608
7.5 | 1.0592 | 0.01028 | -0.0108 | 103.035
8 | 1.1128 | 0.01104 | -0.0071 | 100.7971
8.5 | 1.1652 | 0.01194 | -0.0031 | 97.5879
9 | 1.2142 | 0.0131 | 0.0012 | 92.687
9.5 | 1.264 | 0.01436 | 0.0055 | 88.0223
10 | 1.31 | 0.01596 | 0.0102 | 82.0802
10.5 | 1.347 | 0.01817 | 0.0157 | 74.1332
11 | 1.3608 | 0.02177 | 0.0222 | 62.508
11.5 | 1.3499 | 0.02708 | 0.0287 | 49.8486
12 | 1.3126 | 0.03452 | 0.0343 | 38.0243
12.5 | 1.2737 | 0.04289 | 0.0374 | 29.6969
13 | 1.2457 | 0.05135 | 0.0381 | 24.259
13.5 | 1.2033 | 0.06194 | 0.0364 | 19.4269
14.5 | 1.1275 | 0.08625 | 0.026 | 13.0725
15 | 1.0961 | 0.09875 | 0.0197 | 11.0997
15.5 | 1.0702 | 0.11132 | 0.0129 | 9.6137
16 | 1.0385 | 0.12507 | 0.005 | 8.3034

## 145. Re 20M Mach 0.00 (1)
BIGFOIL.COM POLAR EXPORT
NACA64A216
NACA64A216 |  |  |  | Cl Max: | 1.408 | at alpha= | 13.5 | deg
JavaFoil+Calcfoil stall+Eppler ext transition |  |  |  | L/D Max: | 119.512 | at alpha= | 7.5 | deg
Re: | 20000000 |  |  | Cd Min: | 0.00526 | at alpha= | 1 | deg
Mach: | 0 |  |  | Cl=0 at alpha= | -1.629 | deg
|  |  |  | @ Cl=0.1, Cd= | 0.0053719
|  |  |  | @ Cl=0.4, Cd= | 0.0055289
|  |  |  | @ Cl=0.6, Cd= | 0.0064959
alpha (deg) | Cl | Cd | Cm | Cl/Cd
-19.5 | -0.958 | 0.0716 | -0.005 | -13.385
-19 | -0.994 | 0.06021 | -0.006 | -16.509
-18.5 | -1.025 | 0.05079 | -0.007 | -20.176
-18 | -1.048 | 0.04322 | -0.007 | -24.248
-17.5 | -1.072 | 0.03555 | -0.008 | -30.142
-17 | -1.089 | 0.03075 | -0.009 | -35.417
-16.5 | -1.103 | 0.02686 | -0.01 | -41.056
-16 | -1.11 | 0.02467 | -0.011 | -45.005
-15.5 | -1.118 | 0.02175 | -0.012 | -51.419
-15 | -1.122 | 0.01933 | -0.013 | -58.084
-14.5 | -1.129 | 0.01632 | -0.014 | -69.151
-14 | -1.128 | 0.01463 | -0.015 | -77.084
-13.5 | -1.119 | 0.01353 | -0.016 | -82.707
-13 | -1.107 | 0.01253 | -0.016 | -88.303
-12.5 | -1.088 | 0.0118 | -0.017 | -92.229
-12 | -1.066 | 0.01127 | -0.018 | -94.564
-11.5 | -1.047 | 0.01049 | -0.019 | -99.781
-11 | -1.014 | 0.00997 | -0.02 | -101.707
-10.5 | -0.978 | 0.00936 | -0.021 | -104.473
-10 | -0.938 | 0.00903 | -0.022 | -103.812
-9.5 | -0.895 | 0.00877 | -0.023 | -102.094
-9 | -0.849 | 0.00844 | -0.024 | -100.631
-8.5 | -0.801 | 0.00819 | -0.025 | -97.858
-8 | -0.75 | 0.00795 | -0.026 | -94.366
-7.5 | -0.698 | 0.00774 | -0.027 | -90.145
-7 | -0.643 | 0.00753 | -0.027 | -85.446
-6.5 | -0.586 | 0.00729 | -0.028 | -80.395
-6 | -0.529 | 0.00712 | -0.029 | -74.236
-5.5 | -0.47 | 0.0069 | -0.03 | -68.161
-5 | -0.411 | 0.00674 | -0.031 | -60.986
-4.5 | -0.351 | 0.00655 | -0.032 | -53.577
-4 | -0.291 | 0.00635 | -0.033 | -45.768
-3.5 | -0.23 | 0.00621 | -0.034 | -37.039
-3 | -0.169 | 0.00603 | -0.035 | -27.972
-2.5 | -0.107 | 0.00576 | -0.036 | -18.649
-2 | -0.046 | 0.00565 | -0.037 | -8.125
-1.5 | 0.016 | 0.00549 | -0.038 | 2.849
-1 | 0.077 | 0.00532 | -0.038 | 14.528
-0.5 | 0.139 | 0.00546 | -0.039 | 25.458
0 | 0.201 | 0.00552 | -0.04 | 36.331
0.5 | 0.262 | 0.00556 | -0.041 | 47.152
1 | 0.324 | 0.00526 | -0.042 | 61.532
1.5 | 0.385 | 0.00542 | -0.043 | 71.04
2 | 0.447 | 0.00587 | -0.044 | 76.074
2.5 | 0.508 | 0.00617 | -0.045 | 82.4
3 | 0.568 | 0.00637 | -0.046 | 89.22
3.5 | 0.629 | 0.00661 | -0.047 | 95.138
4 | 0.689 | 0.00685 | -0.048 | 100.47
4.5 | 0.748 | 0.00713 | -0.048 | 104.938
5 | 0.807 | 0.00745 | -0.049 | 108.311
5.5 | 0.865 | 0.00773 | -0.05 | 111.933
6 | 0.921 | 0.00804 | -0.051 | 114.629
6.5 | 0.976 | 0.00838 | -0.052 | 116.504
7 | 1.029 | 0.00872 | -0.053 | 118.099
7.5 | 1.081 | 0.00904 | -0.054 | 119.512
8 | 1.13 | 0.00957 | -0.054 | 118.098
8.5 | 1.177 | 0.00996 | -0.055 | 118.136
9 | 1.221 | 0.01041 | -0.056 | 117.244
9.5 | 1.262 | 0.01087 | -0.057 | 116.105
10 | 1.296 | 0.01099 | -0.058 | 117.924
10.5 | 1.324 | 0.01172 | -0.058 | 113.001
11 | 1.351 | 0.01229 | -0.059 | 109.92
11.5 | 1.372 | 0.0129 | -0.059 | 106.293
12 | 1.388 | 0.01358 | -0.06 | 102.191
12.5 | 1.4 | 0.01414 | -0.061 | 98.997
13 | 1.407 | 0.01482 | -0.061 | 94.891
13.5 | 1.408 | 0.0157 | -0.062 | 89.726
14 | 1.405 | 0.01676 | -0.063 | 83.825
14.5 | 1.397 | 0.01774 | -0.063 | 78.744
15 | 1.383 | 0.01903 | -0.064 | 72.668
15.5 | 1.366 | 0.02044 | -0.064 | 66.798
16 | 1.344 | 0.0223 | -0.064 | 60.28
16.5 | 1.32 | 0.02413 | -0.065 | 54.699
17 | 1.288 | 0.02744 | -0.065 | 46.952
17.5 | 1.258 | 0.03 | -0.065 | 41.93
18 | 1.222 | 0.03434 | -0.065 | 35.587
18.5 | 1.179 | 0.04163 | -0.065 | 28.327

## 146. Re 20M Mach 0.00 (2)
BIGFOIL.COM POLAR EXPORT
NACA64A216
NACA64A216 |  |  |  | Cl Max: | 1.8157 | at alpha= | 20 | deg
XFOIL ncrit=9 |  |  |  | L/D Max: | 124.302 | at alpha= | 10 | deg
Re: | 20000000 |  |  | Cd Min: | 0.03765 | at alpha= | 20 | deg
Mach: | 0 |  |  | Cl=0 at alpha= | -1.6328 | deg
|  |  |  | @ Cl=0.1, Cd= | 0.0042635
|  |  |  | @ Cl=0.4, Cd= | 0.0051652
|  |  |  | @ Cl=0.6, Cd= | 0.0061344
alpha (deg) | Cl | Cd | Cm | Cl/Cd
-20 | -1.675 | 0.02715 | -0.0627 | -61.6943
-19.5 | -1.658 | 0.02459 | -0.0616 | -67.4258
-19 | -1.6388 | 0.0223 | -0.0604 | -73.4888
-18.5 | -1.6171 | 0.02027 | -0.0589 | -79.778
-18 | -1.5985 | 0.01818 | -0.0569 | -87.9263
-17.5 | -1.5668 | 0.01698 | -0.0555 | -92.2733
-17 | -1.5273 | 0.01543 | -0.0561 | -98.9825
-16.5 | -1.4983 | 0.01443 | -0.0536 | -103.8323
-16 | -1.4659 | 0.01358 | -0.0513 | -107.9455
-15.5 | -1.4318 | 0.01284 | -0.049 | -111.5109
-15 | -1.3935 | 0.01229 | -0.047 | -113.3849
-14.5 | -1.3549 | 0.01176 | -0.0448 | -115.2126
-14 | -1.3133 | 0.01128 | -0.043 | -116.4273
-13.5 | -1.271 | 0.0109 | -0.0412 | -116.6055
-12 | -1.133 | 0.0096 | -0.0375 | -118.0208
-11.5 | -1.0821 | 0.00922 | -0.0372 | -117.3644
-11 | -1.0316 | 0.00884 | -0.0367 | -116.6968
-10.5 | -0.9809 | 0.00845 | -0.0363 | -116.0828
-10 | -0.9284 | 0.00812 | -0.0361 | -114.335
-9.5 | -0.8746 | 0.00785 | -0.0362 | -111.414
-9 | -0.8216 | 0.00753 | -0.036 | -109.1102
-8.5 | -0.7669 | 0.00727 | -0.0362 | -105.4883
-8 | -0.7105 | 0.00707 | -0.0367 | -100.495
-7.5 | -0.6534 | 0.00685 | -0.0374 | -95.3869
-7 | -0.5962 | 0.00663 | -0.038 | -89.9246
-6.5 | -0.5339 | 0.00644 | -0.0398 | -82.9037
-6 | -0.4628 | 0.00624 | -0.0436 | -74.1667
-5.5 | -0.4054 | 0.00605 | -0.0443 | -67.0083
-5 | -0.3487 | 0.00588 | -0.0447 | -59.3027
-4.5 | -0.2936 | 0.00572 | -0.0448 | -51.3287
-4 | -0.2399 | 0.00554 | -0.0445 | -43.3032
-3 | -0.1351 | 0.00521 | -0.0434 | -25.9309
-2.5 | -0.0834 | 0.00507 | -0.0426 | -16.4497
-2 | -0.034 | 0.00491 | -0.0414 | -6.9246
-1.5 | 0.0123 | 0.00464 | -0.0395 | 2.6509
-1 | 0.0606 | 0.00447 | -0.038 | 13.557
-0.5 | 0.1064 | 0.00423 | -0.036 | 25.1537
0.5 | 0.2075 | 0.00404 | -0.034 | 51.3614
1 | 0.2579 | 0.00416 | -0.0329 | 61.9952
1.5 | 0.3022 | 0.00451 | -0.0307 | 67.0067
2 | 0.3489 | 0.00485 | -0.0289 | 71.9381
2.5 | 0.399 | 0.00516 | -0.028 | 77.3256
3 | 0.4533 | 0.00544 | -0.028 | 83.3272
3.5 | 0.5123 | 0.00569 | -0.0291 | 90.0351
4 | 0.5743 | 0.00602 | -0.0309 | 95.3987
4.5 | 0.6462 | 0.00634 | -0.035 | 101.9243
5 | 0.7065 | 0.00662 | -0.0365 | 106.7221
5.5 | 0.7626 | 0.00687 | -0.0369 | 111.0044
6 | 0.8174 | 0.00716 | -0.0371 | 114.162
6.5 | 0.8706 | 0.00748 | -0.037 | 116.3904
7 | 0.9246 | 0.00774 | -0.037 | 119.4574
7.5 | 0.9769 | 0.00806 | -0.0367 | 121.2035
8 | 1.0291 | 0.00834 | -0.0365 | 123.3933
8.5 | 1.0733 | 0.00867 | -0.0345 | 123.7947
9 | 1.1174 | 0.00905 | -0.0326 | 123.4696
9.5 | 1.1643 | 0.00938 | -0.0313 | 124.1258
10 | 1.2107 | 0.00974 | -0.0301 | 124.3018
10.5 | 1.255 | 0.01014 | -0.0285 | 123.7673
11 | 1.2981 | 0.01055 | -0.0267 | 123.0427
11.5 | 1.3399 | 0.01101 | -0.0248 | 121.6985
12 | 1.3801 | 0.01154 | -0.0228 | 119.5927
12.5 | 1.4162 | 0.01225 | -0.0203 | 115.6082
13 | 1.4549 | 0.01289 | -0.0184 | 112.8704
14.5 | 1.5691 | 0.01528 | -0.0138 | 102.6898
15 | 1.5945 | 0.01667 | -0.0107 | 95.6509
15.5 | 1.6249 | 0.01787 | -0.0084 | 90.9289
16 | 1.6528 | 0.01927 | -0.0061 | 85.7706
16.5 | 1.6791 | 0.02083 | -0.0038 | 80.6097
17 | 1.7039 | 0.02257 | -0.0017 | 75.494
17.5 | 1.7267 | 0.02451 | 0.0004 | 70.4488
18 | 1.7472 | 0.02673 | 0.0023 | 65.3648
18.5 | 1.7673 | 0.02905 | 0.004 | 60.8365
19 | 1.7859 | 0.03161 | 0.0055 | 56.4979
19.5 | 1.7965 | 0.03495 | 0.0071 | 51.402
20 | 1.8157 | 0.03765 | 0.0081 | 48.2258

## 147. Re 20M Mach 0.10 (1)
BIGFOIL.COM POLAR EXPORT
NACA64A216
NACA64A216 |  |  |  | Cl Max: | 1.396 | at alpha= | 13 | deg
JavaFoil+Calcfoil stall+Eppler ext transition |  |  |  | L/D Max: | 118.641 | at alpha= | 7.5 | deg
Re: | 20000000 |  |  | Cd Min: | 0.00526 | at alpha= | 1 | deg
Mach: | 0.1 |  |  | Cl=0 at alpha= | -1.629 | deg
|  |  |  | @ Cl=0.1, Cd= | 0.005379
|  |  |  | @ Cl=0.4, Cd= | 0.0055286
|  |  |  | @ Cl=0.6, Cd= | 0.0065098
alpha (deg) | Cl | Cd | Cm | Cl/Cd
-19 | -0.93 | 0.07434 | -0.006 | -12.506
-18.5 | -0.969 | 0.0599 | -0.007 | -16.179
-18 | -0.985 | 0.05794 | -0.007 | -16.996
-17.5 | -1.028 | 0.03994 | -0.008 | -25.729
-17 | -1.05 | 0.03386 | -0.009 | -31.015
-16.5 | -1.068 | 0.02937 | -0.01 | -36.375
-16 | -1.079 | 0.02727 | -0.011 | -39.559
-15.5 | -1.093 | 0.02319 | -0.012 | -47.109
-15 | -1.101 | 0.02039 | -0.013 | -53.99
-14.5 | -1.109 | 0.01724 | -0.014 | -64.349
-14 | -1.111 | 0.01546 | -0.015 | -71.848
-13.5 | -1.108 | 0.0139 | -0.016 | -79.735
-13 | -1.098 | 0.01278 | -0.017 | -85.907
-12.5 | -1.082 | 0.01201 | -0.017 | -90.129
-12 | -1.062 | 0.01146 | -0.018 | -92.675
-11.5 | -1.045 | 0.01057 | -0.019 | -98.886
-11 | -1.014 | 0.01006 | -0.02 | -100.8
-10.5 | -0.978 | 0.00952 | -0.021 | -102.786
-10 | -0.939 | 0.00912 | -0.022 | -102.981
-9.5 | -0.897 | 0.0088 | -0.023 | -101.887
-9 | -0.852 | 0.00851 | -0.024 | -100.071
-8.5 | -0.804 | 0.00827 | -0.025 | -97.232
-8 | -0.753 | 0.00797 | -0.026 | -94.464
-7.5 | -0.701 | 0.00776 | -0.027 | -90.283
-7 | -0.646 | 0.00753 | -0.028 | -85.781
-6.5 | -0.589 | 0.00732 | -0.029 | -80.459
-6 | -0.531 | 0.00714 | -0.029 | -74.449
-5.5 | -0.472 | 0.00691 | -0.03 | -68.414
-5 | -0.413 | 0.00673 | -0.031 | -61.332
-4.5 | -0.353 | 0.0066 | -0.032 | -53.423
-4 | -0.292 | 0.00638 | -0.033 | -45.762
-3.5 | -0.231 | 0.00621 | -0.034 | -37.21
-3 | -0.17 | 0.00604 | -0.035 | -28.071
-2.5 | -0.108 | 0.00576 | -0.036 | -18.729
-2 | -0.046 | 0.00566 | -0.037 | -8.162
-1.5 | 0.016 | 0.00548 | -0.038 | 2.868
-1 | 0.078 | 0.00534 | -0.039 | 14.547
-0.5 | 0.14 | 0.00545 | -0.04 | 25.591
0 | 0.202 | 0.00552 | -0.041 | 36.517
0.5 | 0.263 | 0.00556 | -0.041 | 47.36
1 | 0.325 | 0.00526 | -0.042 | 61.828
1.5 | 0.387 | 0.00543 | -0.043 | 71.344
2 | 0.449 | 0.0059 | -0.044 | 76.043
2.5 | 0.511 | 0.00618 | -0.045 | 82.713
3 | 0.571 | 0.00641 | -0.046 | 89.066
3.5 | 0.632 | 0.00662 | -0.047 | 95.461
4 | 0.692 | 0.0069 | -0.048 | 100.257
4.5 | 0.752 | 0.00715 | -0.049 | 105.143
5 | 0.811 | 0.00747 | -0.05 | 108.607
5.5 | 0.869 | 0.00778 | -0.05 | 111.651
6 | 0.925 | 0.00811 | -0.051 | 114.169
6.5 | 0.981 | 0.00844 | -0.052 | 116.109
7 | 1.034 | 0.00878 | -0.053 | 117.739
7.5 | 1.085 | 0.00915 | -0.054 | 118.641
8 | 1.134 | 0.00965 | -0.055 | 117.536
8.5 | 1.181 | 0.01002 | -0.056 | 117.846
9 | 1.224 | 0.01048 | -0.056 | 116.816
9.5 | 1.265 | 0.01104 | -0.057 | 114.619
10 | 1.296 | 0.01136 | -0.058 | 114.074
10.5 | 1.323 | 0.01193 | -0.058 | 110.923
11 | 1.35 | 0.01245 | -0.059 | 108.377
11.5 | 1.369 | 0.01309 | -0.06 | 104.571
12 | 1.383 | 0.01379 | -0.06 | 100.261
12.5 | 1.392 | 0.01437 | -0.061 | 96.877
13 | 1.396 | 0.01509 | -0.062 | 92.528
13.5 | 1.394 | 0.016 | -0.062 | 87.126
14 | 1.387 | 0.01713 | -0.063 | 80.967
14.5 | 1.374 | 0.01822 | -0.063 | 75.45
15 | 1.357 | 0.0196 | -0.064 | 69.213
15.5 | 1.335 | 0.02112 | -0.064 | 63.179
16 | 1.308 | 0.02318 | -0.065 | 56.427
16.5 | 1.275 | 0.02634 | -0.065 | 48.404
17 | 1.241 | 0.02922 | -0.065 | 42.458
17.5 | 1.203 | 0.0331 | -0.065 | 36.333
18 | 1.158 | 0.03951 | -0.064 | 29.319

## 148. Re 20M Mach 0.10 (2)
BIGFOIL.COM POLAR EXPORT
NACA64A216
NACA64A216 |  |  |  | Cl Max: | 1.8125 | at alpha= | 20 | deg
XFOIL ncrit=9 |  |  |  | L/D Max: | 123.516 | at alpha= | 10 | deg
Re: | 20000000 |  |  | Cd Min: | 0.04015 | at alpha= | 20 | deg
Mach: | 0.1 |  |  | Cl=0 at alpha= | -1.6312 | deg
|  |  |  | @ Cl=0.1, Cd= | 0.0043556
|  |  |  | @ Cl=0.4, Cd= | 0.0051636
|  |  |  | @ Cl=0.6, Cd= | 0.0061395
alpha (deg) | Cl | Cd | Cm | Cl/Cd
-20 | -1.6731 | 0.02926 | -0.0662 | -57.1805
-19.5 | -1.6588 | 0.02634 | -0.0652 | -62.9765
-19 | -1.6399 | 0.02386 | -0.064 | -68.7301
-18.5 | -1.6169 | 0.02177 | -0.0627 | -74.2719
-18 | -1.5993 | 0.01943 | -0.0607 | -82.3109
-17.5 | -1.5686 | 0.01802 | -0.0592 | -87.0477
-17 | -1.5198 | 0.01626 | -0.0621 | -93.4686
-16.5 | -1.5024 | 0.01503 | -0.0572 | -99.9601
-16 | -1.4712 | 0.01402 | -0.0547 | -104.9358
-15.5 | -1.4369 | 0.0132 | -0.0523 | -108.8561
-15 | -1.3994 | 0.01257 | -0.0501 | -111.3286
-14.5 | -1.361 | 0.01198 | -0.0478 | -113.606
-14 | -1.32 | 0.01146 | -0.0457 | -115.1832
-13.5 | -1.2762 | 0.01105 | -0.0439 | -115.4932
-12 | -1.1402 | 0.00974 | -0.0391 | -117.0637
-11.5 | -1.0889 | 0.00934 | -0.0387 | -116.5846
-11 | -1.0379 | 0.00894 | -0.0381 | -116.0962
-10.5 | -0.9869 | 0.00853 | -0.0375 | -115.6975
-10 | -0.9342 | 0.00819 | -0.0371 | -114.0659
-9.5 | -0.88 | 0.00791 | -0.0371 | -111.2516
-9 | -0.8263 | 0.00759 | -0.0369 | -108.8669
-8.5 | -0.7715 | 0.00731 | -0.0369 | -105.5404
-8 | -0.7148 | 0.0071 | -0.0374 | -100.6761
-7.5 | -0.6572 | 0.00689 | -0.038 | -95.3846
-7 | -0.5996 | 0.00666 | -0.0385 | -90.03
-6.5 | -0.5374 | 0.00646 | -0.0402 | -83.1889
-6 | -0.4654 | 0.00626 | -0.0441 | -74.345
-5.5 | -0.4077 | 0.00607 | -0.0447 | -67.1664
-5 | -0.3507 | 0.00589 | -0.0451 | -59.5416
-4.5 | -0.2951 | 0.00573 | -0.0452 | -51.5009
-4 | -0.2413 | 0.00555 | -0.0448 | -43.4775
-3.5 | -0.1874 | 0.00542 | -0.0445 | -34.5756
-3 | -0.1359 | 0.00522 | -0.0436 | -26.0345
-2.5 | -0.0838 | 0.00508 | -0.0429 | -16.4961
-2 | -0.0343 | 0.00491 | -0.0416 | -6.9857
-1.5 | 0.0122 | 0.00464 | -0.0397 | 2.6293
-1 | 0.0607 | 0.00447 | -0.0381 | 13.5794
0.5 | 0.2084 | 0.00404 | -0.0341 | 51.5842
1 | 0.2592 | 0.00415 | -0.033 | 62.4578
1.5 | 0.3039 | 0.0045 | -0.0308 | 67.5333
2 | 0.3506 | 0.00485 | -0.029 | 72.2887
2.5 | 0.401 | 0.00517 | -0.028 | 77.5629
3 | 0.4556 | 0.00545 | -0.028 | 83.5963
3.5 | 0.5152 | 0.00571 | -0.0292 | 90.2277
4 | 0.5786 | 0.00604 | -0.0313 | 95.7947
4.5 | 0.6496 | 0.00637 | -0.035 | 101.978
5.5 | 0.7661 | 0.0069 | -0.0367 | 111.029
6 | 0.8212 | 0.00719 | -0.0369 | 114.2142
6.5 | 0.8746 | 0.00753 | -0.0367 | 116.1487
7 | 0.9289 | 0.00779 | -0.0366 | 119.2426
7.5 | 0.9815 | 0.00811 | -0.0363 | 121.0234
8 | 1.0315 | 0.00839 | -0.0354 | 122.944
8.5 | 1.0762 | 0.00872 | -0.0334 | 123.4174
9 | 1.1213 | 0.00912 | -0.0315 | 122.9496
9.5 | 1.1686 | 0.00947 | -0.0303 | 123.4002
10 | 1.2154 | 0.00984 | -0.0289 | 123.5163
10.5 | 1.2596 | 0.01024 | -0.0271 | 123.0078
11 | 1.3024 | 0.01069 | -0.0252 | 121.8335
11.5 | 1.3442 | 0.01118 | -0.0232 | 120.2326
12 | 1.3839 | 0.01176 | -0.0209 | 117.6786
12.5 | 1.4205 | 0.01249 | -0.0184 | 113.731
13 | 1.4592 | 0.01317 | -0.0163 | 110.7973
14.5 | 1.5717 | 0.01586 | -0.0112 | 99.0984
15 | 1.5984 | 0.01726 | -0.0082 | 92.6072
15.5 | 1.6292 | 0.01854 | -0.0059 | 87.8749
16 | 1.6565 | 0.02006 | -0.0034 | 82.5773
16.5 | 1.6821 | 0.02179 | -0.0011 | 77.196
17 | 1.7061 | 0.02368 | 0.0012 | 72.0481
17.5 | 1.7293 | 0.02574 | 0.0032 | 67.1834
18 | 1.7487 | 0.02818 | 0.0052 | 62.0546
18.5 | 1.768 | 0.03072 | 0.0069 | 57.5521
19 | 1.7861 | 0.03348 | 0.0084 | 53.3483
19.5 | 1.7908 | 0.03745 | 0.0102 | 47.8184
20 | 1.8125 | 0.04015 | 0.011 | 45.1432

## 149. Re 20M Mach 0.25 (1)
BIGFOIL.COM POLAR EXPORT
NACA64A216
NACA64A216 |  |  |  | Cl Max: | 1.338 | at alpha= | 11.5 | deg
JavaFoil+Calcfoil stall+Eppler ext transition |  |  |  | L/D Max: | 116.623 | at alpha= | 7.5 | deg
Re: | 20000000 |  |  | Cd Min: | 0.00529 | at alpha= | 1 | deg
Mach: | 0.25 |  |  | Cl=0 at alpha= | -1.627 | deg
|  |  |  | @ Cl=0.1, Cd= | 0.0054081
|  |  |  | @ Cl=0.4, Cd= | 0.0055149
|  |  |  | @ Cl=0.6, Cd= | 0.0066044
alpha (deg) | Cl | Cd | Cm | Cl/Cd
-17.5 | -0.636 | 0.12227 | -0.006 | -5.199
-17 | -0.68 | 0.11499 | -0.006 | -5.917
-16.5 | -0.731 | 0.09723 | -0.008 | -7.516
-16 | -0.797 | 0.06758 | -0.01 | -11.792
-15.5 | -0.851 | 0.05101 | -0.011 | -16.69
-15 | -0.915 | 0.03144 | -0.013 | -29.115
-14.5 | -0.954 | 0.02488 | -0.014 | -38.335
-14 | -0.981 | 0.02102 | -0.015 | -46.679
-13.5 | -1.003 | 0.01784 | -0.016 | -56.197
-13 | -1.018 | 0.01545 | -0.017 | -65.882
-12.5 | -1.026 | 0.01367 | -0.018 | -75.071
-12 | -1.022 | 0.01272 | -0.019 | -80.322
-11.5 | -1.01 | 0.01186 | -0.02 | -85.187
-11 | -0.993 | 0.01113 | -0.021 | -89.206
-10.5 | -0.975 | 0.01024 | -0.022 | -95.158
-10 | -0.942 | 0.0097 | -0.023 | -97.117
-9.5 | -0.905 | 0.00923 | -0.024 | -98.056
-9 | -0.863 | 0.00886 | -0.025 | -97.408
-8.5 | -0.817 | 0.00854 | -0.026 | -95.715
-8 | -0.768 | 0.00822 | -0.026 | -93.348
-7.5 | -0.716 | 0.00796 | -0.027 | -89.882
-7 | -0.661 | 0.00774 | -0.028 | -85.379
-6.5 | -0.603 | 0.00749 | -0.029 | -80.549
-6 | -0.545 | 0.00729 | -0.03 | -74.754
-5.5 | -0.485 | 0.00705 | -0.031 | -68.778
-5 | -0.424 | 0.00685 | -0.032 | -61.861
-4.5 | -0.362 | 0.00664 | -0.033 | -54.571
-4 | -0.3 | 0.00647 | -0.034 | -46.404
-3.5 | -0.237 | 0.00628 | -0.035 | -37.786
-3 | -0.174 | 0.00613 | -0.036 | -28.4
-2.5 | -0.111 | 0.00582 | -0.037 | -19.042
-2 | -0.047 | 0.00571 | -0.038 | -8.312
-1.5 | 0.016 | 0.00554 | -0.039 | 2.917
-1 | 0.08 | 0.00537 | -0.04 | 14.872
-0.5 | 0.143 | 0.00549 | -0.041 | 26.127
0 | 0.207 | 0.00554 | -0.042 | 37.377
0.5 | 0.271 | 0.0056 | -0.043 | 48.342
1 | 0.334 | 0.00529 | -0.043 | 63.136
1.5 | 0.398 | 0.0055 | -0.044 | 72.351
2 | 0.461 | 0.00597 | -0.045 | 77.291
2.5 | 0.525 | 0.00628 | -0.046 | 83.618
3 | 0.586 | 0.00652 | -0.047 | 89.96
3.5 | 0.649 | 0.0069 | -0.048 | 94.096
4 | 0.711 | 0.00704 | -0.049 | 100.911
4.5 | 0.772 | 0.00735 | -0.05 | 105.047
5 | 0.832 | 0.00768 | -0.051 | 108.329
5.5 | 0.892 | 0.00798 | -0.052 | 111.742
6 | 0.949 | 0.00836 | -0.053 | 113.447
6.5 | 1.004 | 0.00875 | -0.054 | 114.851
7 | 1.058 | 0.00911 | -0.054 | 116.044
7.5 | 1.108 | 0.0095 | -0.055 | 116.623
8 | 1.156 | 0.01005 | -0.056 | 114.981
8.5 | 1.2 | 0.01062 | -0.057 | 112.962
9 | 1.24 | 0.01119 | -0.058 | 110.851
9.5 | 1.267 | 0.01155 | -0.058 | 109.644
10 | 1.294 | 0.01222 | -0.059 | 105.888
10.5 | 1.317 | 0.01277 | -0.06 | 103.097
11 | 1.333 | 0.0135 | -0.06 | 98.722
11.5 | 1.338 | 0.01426 | -0.061 | 93.804
12 | 1.335 | 0.01505 | -0.062 | 88.661
12.5 | 1.323 | 0.016 | -0.062 | 82.678
13 | 1.302 | 0.01711 | -0.063 | 76.093
13.5 | 1.271 | 0.01838 | -0.064 | 69.161
14 | 1.231 | 0.02025 | -0.064 | 60.775
14.5 | 1.181 | 0.02282 | -0.064 | 51.747
15 | 1.123 | 0.02569 | -0.064 | 43.721
15.5 | 1.052 | 0.03121 | -0.064 | 33.725
16 | 0.976 | 0.03829 | -0.063 | 25.491
16.5 | 0.868 | 0.06353 | -0.059 | 13.669

## 150. Re 20M Mach 0.25 (2)
BIGFOIL.COM POLAR EXPORT
NACA64A216
NACA64A216 |  |  |  | Cl Max: | 1.7704 | at alpha= | 20 | deg
XFOIL ncrit=9 |  |  |  | L/D Max: | 120.904 | at alpha= | 8.5 | deg
Re: | 20000000 |  |  | Cd Min: | 0.05727 | at alpha= | 20 | deg
Mach: | 0.25 |  |  | Cl=0 at alpha= | -1.6224 | deg
|  |  |  | @ Cl=0.1, Cd= | 0.0042558
|  |  |  | @ Cl=0.4, Cd= | 0.0051148
|  |  |  | @ Cl=0.6, Cd= | 0.0061386
alpha (deg) | Cl | Cd | Cm | Cl/Cd
-20 | -1.6285 | 0.04562 | -0.0821 | -35.6971
-19.5 | -1.636 | 0.03952 | -0.0826 | -41.3968
-19 | -1.6193 | 0.03571 | -0.0821 | -45.3458
-18.5 | -1.6109 | 0.0315 | -0.0812 | -51.1397
-18 | -1.5992 | 0.02783 | -0.0797 | -57.4632
-17.5 | -1.5806 | 0.02479 | -0.0779 | -63.7596
-16.5 | -1.525 | 0.01986 | -0.0746 | -76.7875
-16 | -1.4935 | 0.01767 | -0.0731 | -84.5218
-15.5 | -1.4587 | 0.01622 | -0.0706 | -89.9322
-15 | -1.4268 | 0.01477 | -0.0676 | -96.6012
-14.5 | -1.3898 | 0.01368 | -0.0646 | -101.5936
-14 | -1.3513 | 0.01276 | -0.0614 | -105.9013
-13.5 | -1.3082 | 0.0121 | -0.0585 | -108.1157
-12.5 | -1.2168 | 0.01097 | -0.0532 | -110.9207
-12 | -1.1706 | 0.01049 | -0.0504 | -111.592
-11.5 | -1.1257 | 0.01004 | -0.0474 | -112.1215
-11 | -1.0733 | 0.00952 | -0.0458 | -112.7416
-10.5 | -1.0197 | 0.00903 | -0.0445 | -112.9236
-10 | -0.9655 | 0.0086 | -0.0433 | -112.2674
-9.5 | -0.9098 | 0.00823 | -0.0425 | -110.5468
-9 | -0.8531 | 0.00791 | -0.0419 | -107.8508
-8.5 | -0.7966 | 0.00757 | -0.0413 | -105.2312
-8 | -0.7386 | 0.00728 | -0.0411 | -101.456
-7.5 | -0.6786 | 0.00706 | -0.0414 | -96.119
-7 | -0.6181 | 0.00683 | -0.0418 | -90.4978
-6.5 | -0.5559 | 0.0066 | -0.0426 | -84.2273
-6 | -0.481 | 0.00637 | -0.0464 | -75.5102
-5.5 | -0.4201 | 0.00617 | -0.047 | -68.0875
-5 | -0.3616 | 0.00598 | -0.0472 | -60.4682
-4.5 | -0.3039 | 0.00581 | -0.0471 | -52.3064
-4 | -0.2483 | 0.00563 | -0.0467 | -44.103
-3.5 | -0.1933 | 0.00546 | -0.0461 | -35.4029
-3 | -0.14 | 0.00527 | -0.0451 | -26.5655
-2.5 | -0.0866 | 0.00511 | -0.0442 | -16.9472
-2 | -0.0358 | 0.00493 | -0.0428 | -7.2617
-1.5 | 0.0116 | 0.00465 | -0.0406 | 2.4946
-1 | 0.0612 | 0.00447 | -0.0389 | 13.6913
-0.5 | 0.1083 | 0.00421 | -0.0367 | 25.7245
0 | 0.1585 | 0.00407 | -0.0352 | 38.9435
0.5 | 0.2133 | 0.00403 | -0.0346 | 52.928
1 | 0.2667 | 0.00412 | -0.0337 | 64.733
1.5 | 0.3139 | 0.00443 | -0.0316 | 70.8578
2 | 0.3597 | 0.00486 | -0.0292 | 74.0123
2.5 | 0.4119 | 0.00519 | -0.0282 | 79.3642
3 | 0.4686 | 0.0055 | -0.0283 | 85.2
3.5 | 0.5305 | 0.00578 | -0.0295 | 91.782
4.5 | 0.6681 | 0.00649 | -0.0349 | 102.943
5 | 0.7273 | 0.00681 | -0.0354 | 106.7988
5.5 | 0.7849 | 0.00708 | -0.0355 | 110.8616
6 | 0.8423 | 0.00738 | -0.0354 | 114.1328
6.5 | 0.8958 | 0.00777 | -0.0346 | 115.2896
7 | 0.9463 | 0.00804 | -0.033 | 117.699
7.5 | 0.9967 | 0.00835 | -0.0314 | 119.3653
8 | 1.0471 | 0.00869 | -0.0299 | 120.4948
8.5 | 1.0966 | 0.00907 | -0.0281 | 120.9041
9 | 1.1435 | 0.00954 | -0.0259 | 119.8637
9.5 | 1.191 | 0.00995 | -0.0239 | 119.6985
10 | 1.2377 | 0.0104 | -0.0217 | 119.0096
10.5 | 1.2825 | 0.01092 | -0.0193 | 117.4451
11 | 1.3225 | 0.01165 | -0.0162 | 113.5193
11.5 | 1.3659 | 0.01229 | -0.0138 | 111.1391
12 | 1.4056 | 0.01312 | -0.0109 | 107.1341
12.5 | 1.4441 | 0.01406 | -0.008 | 102.7098
13 | 1.4825 | 0.01507 | -0.0053 | 98.3743
13.5 | 1.5133 | 0.01654 | -0.0019 | 91.4933
14.5 | 1.5893 | 0.01929 | 0.0021 | 82.3898
15 | 1.6164 | 0.02122 | 0.0053 | 76.1734
15.5 | 1.6472 | 0.02305 | 0.0079 | 71.462
16 | 1.6682 | 0.02561 | 0.0109 | 65.1386
16.5 | 1.6948 | 0.02797 | 0.0133 | 60.5935
17 | 1.7158 | 0.03083 | 0.0157 | 55.6536
17.5 | 1.7273 | 0.03455 | 0.0181 | 49.9942
18 | 1.7474 | 0.0378 | 0.0199 | 46.2275
18.5 | 1.7553 | 0.04215 | 0.0216 | 41.6441
19 | 1.7641 | 0.04667 | 0.0228 | 37.7994
19.5 | 1.77 | 0.05159 | 0.0237 | 34.309
20 | 1.7704 | 0.05727 | 0.024 | 30.9132

## 151. Re 20M Mach 0.50 (1)
BIGFOIL.COM POLAR EXPORT
NACA64A216
NACA64A216 |  |  |  | Cl Max: | 1.215 | at alpha= | 20 | deg
JavaFoil+Calcfoil stall+Eppler ext transition |  |  |  | L/D Max: | 106.734 | at alpha= | 5.5 | deg
Re: | 20000000 |  |  | Cd Min: | 0.00545 | at alpha= | -0.5 | deg
Mach: | 0.5 |  |  | Cl=0 at alpha= | -1.6268 | deg
|  |  |  | @ Cl=0.1, Cd= | 0.0055176
|  |  |  | @ Cl=0.4, Cd= | 0.0058942
|  |  |  | @ Cl=0.6, Cd= | 0.0067893
alpha (deg) | Cl | Cd | Cm | Cl/Cd
-20 | -1.035 | 0.19162 | -0.004 | -5.399
-19.5 | -1.009 | 0.17325 | -0.004 | -5.826
-19 | -0.98 | 0.17087 | -0.005 | -5.734
-18.5 | -0.952 | 0.16567 | -0.005 | -5.744
-18 | -0.923 | 0.16323 | -0.006 | -5.655
-17.5 | -0.895 | 0.15823 | -0.006 | -5.655
-17 | -0.869 | 0.14164 | -0.007 | -6.134
-16.5 | -0.84 | 0.13752 | -0.007 | -6.105
-16 | -0.811 | 0.13544 | -0.008 | -5.987
-15.5 | -0.783 | 0.12333 | -0.008 | -6.348
-15 | -0.755 | 0.11737 | -0.009 | -6.437
-14.5 | -0.729 | 0.10412 | -0.009 | -7.006
-14 | -0.7 | 0.10036 | -0.01 | -6.979
-13.5 | -0.674 | 0.09036 | -0.011 | -7.462
-13 | -0.648 | 0.08262 | -0.012 | -7.846
-12.5 | -0.618 | 0.08208 | -0.012 | -7.532
-12 | -0.636 | 0.04455 | -0.018 | -14.268
-11.5 | -0.653 | 0.02065 | -0.021 | -31.603
-11 | -0.629 | 0.01687 | -0.022 | -37.316
-10.5 | -0.506 | 0.066 | -0.014 | -7.664
-10 | -0.563 | 0.01625 | -0.024 | -34.612
-9.5 | -0.541 | 0.01312 | -0.026 | -41.233
-9 | -0.433 | 0.04583 | -0.02 | -9.452
-8.5 | -0.767 | 0.01123 | -0.028 | -68.299
-8 | -0.784 | 0.01 | -0.03 | -78.342
-7.5 | -0.757 | 0.00932 | -0.031 | -81.262
-7 | -0.713 | 0.00884 | -0.032 | -80.75
-6.5 | -0.659 | 0.00845 | -0.033 | -77.953
-6 | -0.599 | 0.00804 | -0.034 | -74.514
-5.5 | -0.536 | 0.00775 | -0.035 | -69.15
-5 | -0.47 | 0.00745 | -0.036 | -63.158
-4.5 | -0.403 | 0.00717 | -0.037 | -56.232
-4 | -0.334 | 0.00691 | -0.038 | -48.365
-3.5 | -0.265 | 0.00666 | -0.039 | -39.746
-3 | -0.195 | 0.00642 | -0.04 | -30.295
-2.5 | -0.124 | 0.00621 | -0.041 | -19.947
-2 | -0.053 | 0.00591 | -0.042 | -8.968
-1.5 | 0.018 | 0.00575 | -0.043 | 3.14
-1 | 0.089 | 0.00553 | -0.044 | 16.143
-0.5 | 0.16 | 0.00545 | -0.045 | 29.435
0 | 0.232 | 0.00568 | -0.047 | 40.794
0.5 | 0.303 | 0.00575 | -0.048 | 52.615
1 | 0.374 | 0.00581 | -0.049 | 64.3
1.5 | 0.445 | 0.00604 | -0.05 | 73.656
2 | 0.516 | 0.00604 | -0.051 | 85.401
2.5 | 0.587 | 0.00673 | -0.052 | 87.189
3 | 0.655 | 0.00704 | -0.053 | 93.032
3.5 | 0.724 | 0.00762 | -0.054 | 95.088
4 | 0.793 | 0.00801 | -0.055 | 98.978
4.5 | 0.86 | 0.00845 | -0.056 | 101.781
5 | 0.925 | 0.00874 | -0.057 | 105.817
5.5 | 0.988 | 0.00925 | -0.058 | 106.734
6 | 1.045 | 0.0099 | -0.059 | 105.563
6.5 | 1.094 | 0.01037 | -0.06 | 105.479
7 | 1.129 | 0.0112 | -0.06 | 100.832
7.5 | 1.156 | 0.01217 | -0.061 | 95.038
8 | 1.162 | 0.01291 | -0.062 | 89.958
8.5 | 1.123 | 0.0142 | -0.063 | 79.063
9 | 0.729 | 0.01542 | -0.064 | 47.284
9.5 | 0.756 | 0.01814 | -0.064 | 41.661
10 | 0.792 | 0.01736 | -0.065 | 45.644
10.5 | 0.82 | 0.01957 | -0.065 | 41.887
11 | 0.813 | 0.03084 | -0.062 | 26.353
11.5 | 0.881 | 0.02168 | -0.067 | 40.653
12 | 0.894 | 0.02791 | -0.066 | 32.03
12.5 | 0.81 | 0.07902 | -0.047 | 10.253
13 | 0.829 | 0.08856 | -0.043 | 9.358
13.5 | 0.853 | 0.09811 | -0.042 | 8.692
14 | 0.886 | 0.09955 | -0.046 | 8.904
14.5 | 0.905 | 0.11548 | -0.042 | 7.841
15 | 0.934 | 0.12793 | -0.043 | 7.3
15.5 | 0.964 | 0.12906 | -0.045 | 7.468
16 | 0.992 | 0.13377 | -0.047 | 7.419
16.5 | 1.018 | 0.14972 | -0.046 | 6.796
17 | 1.046 | 0.15329 | -0.047 | 6.824
17.5 | 1.076 | 0.15701 | -0.049 | 6.85
18 | 1.104 | 0.16673 | -0.05 | 6.622
18.5 | 1.128 | 0.18438 | -0.05 | 6.118
19 | 1.157 | 0.18644 | -0.051 | 6.205
19.5 | 1.185 | 0.20191 | -0.052 | 5.869
20 | 1.215 | 0.20024 | -0.054 | 6.065

## 152. Re 20M Mach 0.50 (2)
BIGFOIL.COM POLAR EXPORT
NACA64A216
NACA64A216 |  |  |  | Cl Max: | 0.1131 | at alpha= | -0.5 | deg
XFOIL ncrit=9 |  |  |  | L/D Max: | 27.0574 | at alpha= | -0.5 | deg
Re: | 20000000 |  |  | Cd Min: | 0.10393 | at alpha= | -15 | deg
Mach: | 0.5 |  |  | Cl=0 at alpha= | -1.5905 | deg
|  |  |  | @ Cl=0.1, Cd= | 0.0042559
|  |  |  | @ Cl=0.4, Cd= | 0.00418
|  |  |  | @ Cl=0.6, Cd= | 0.00418
alpha (deg) | Cl | Cd | Cm | Cl/Cd
-15 | -0.7563 | 0.10393 | -0.0659 | -7.277
-14.5 | -0.7722 | 0.09333 | -0.0719 | -8.2739
-13.5 | -0.8103 | 0.07055 | -0.0854 | -11.4855
-13 | -0.8375 | 0.05905 | -0.0928 | -14.1829
-12.5 | -0.8645 | 0.04888 | -0.0985 | -17.6862
-12 | -0.8951 | 0.03966 | -0.1022 | -22.5693
-11.5 | -0.9185 | 0.03213 | -0.1036 | -28.587
-11 | -0.9635 | 0.02401 | -0.1021 | -40.1291
-10.5 | -0.9855 | 0.01816 | -0.0978 | -54.2676
-10 | -0.999 | 0.01358 | -0.0906 | -73.5641
-9.5 | -0.9869 | 0.01101 | -0.0817 | -89.6367
-9 | -0.9457 | 0.00974 | -0.0744 | -97.0945
-8.5 | -0.8918 | 0.00897 | -0.0686 | -99.4203
-8 | -0.8353 | 0.00845 | -0.0635 | -98.8521
-7.5 | -0.7682 | 0.00797 | -0.0607 | -96.3864
-7 | -0.7003 | 0.00756 | -0.0585 | -92.6323
-6.5 | -0.6293 | 0.00725 | -0.0572 | -86.8
-6 | -0.5551 | 0.00695 | -0.0571 | -79.8705
-5.5 | -0.4733 | 0.00668 | -0.0589 | -70.8533
-5 | -0.4051 | 0.00641 | -0.0583 | -63.1981
-4.5 | -0.3396 | 0.00619 | -0.0573 | -54.8627
-4 | -0.277 | 0.00595 | -0.0558 | -46.5546
-3.5 | -0.2156 | 0.00576 | -0.0543 | -37.4306
-3 | -0.1568 | 0.00551 | -0.0524 | -28.4574
-2.5 | -0.0971 | 0.00535 | -0.0507 | -18.1495
-2 | -0.0412 | 0.00508 | -0.0484 | -8.1102
-1.5 | 0.0091 | 0.00474 | -0.045 | 1.9198
-1 | 0.0613 | 0.00448 | -0.0421 | 13.683
-0.5 | 0.1131 | 0.00418 | -0.0391 | 27.0574