## index
index | Re | Mach | Datasource
1 | 50000 | 0 | JavaFoil+Calcfoil stall+Eppler ext transition
2 | 50000 | 0 | XFOIL ncrit=9
3 | 50000 | 0.1 | JavaFoil+Calcfoil stall+Eppler ext transition
4 | 50000 | 0.1 | XFOIL ncrit=9
5 | 50000 | 0.25 | JavaFoil+Calcfoil stall+Eppler ext transition
6 | 50000 | 0.25 | XFOIL ncrit=9
7 | 50000 | 0.5 | JavaFoil+Calcfoil stall+Eppler ext transition
8 | 50000 | 0.5 | XFOIL ncrit=9
9 | 100000 | 0 | JavaFoil+Calcfoil stall+Eppler ext transition
10 | 100000 | 0 | XFOIL ncrit=9
11 | 100000 | 0.1 | JavaFoil+Calcfoil stall+Eppler ext transition
12 | 100000 | 0.1 | XFOIL ncrit=9
13 | 100000 | 0.25 | JavaFoil+Calcfoil stall+Eppler ext transition
14 | 100000 | 0.25 | XFOIL ncrit=9
15 | 100000 | 0.5 | JavaFoil+Calcfoil stall+Eppler ext transition
16 | 100000 | 0.5 | XFOIL ncrit=9
17 | 250000 | 0 | JavaFoil+Calcfoil stall+Eppler ext transition
18 | 250000 | 0 | XFOIL ncrit=9
19 | 250000 | 0.1 | JavaFoil+Calcfoil stall+Eppler ext transition
20 | 250000 | 0.1 | XFOIL ncrit=9
21 | 250000 | 0.25 | JavaFoil+Calcfoil stall+Eppler ext transition
22 | 250000 | 0.25 | XFOIL ncrit=9
23 | 250000 | 0.5 | JavaFoil+Calcfoil stall+Eppler ext transition
24 | 250000 | 0.5 | XFOIL ncrit=9
25 | 500000 | 0 | JavaFoil+Calcfoil stall+Eppler ext transition
26 | 500000 | 0 | XFOIL ncrit=9
27 | 500000 | 0.1 | JavaFoil+Calcfoil stall+Eppler ext transition
28 | 500000 | 0.1 | XFOIL ncrit=9
29 | 500000 | 0.25 | JavaFoil+Calcfoil stall+Eppler ext transition
30 | 500000 | 0.25 | XFOIL ncrit=9
31 | 500000 | 0.5 | JavaFoil+Calcfoil stall+Eppler ext transition
32 | 500000 | 0.5 | XFOIL ncrit=9
33 | 750000 | 0 | JavaFoil+Calcfoil stall+Eppler ext transition
34 | 750000 | 0 | XFOIL ncrit=9
35 | 750000 | 0.1 | JavaFoil+Calcfoil stall+Eppler ext transition
36 | 750000 | 0.1 | XFOIL ncrit=9
37 | 750000 | 0.25 | JavaFoil+Calcfoil stall+Eppler ext transition
38 | 750000 | 0.25 | XFOIL ncrit=9
39 | 750000 | 0.5 | JavaFoil+Calcfoil stall+Eppler ext transition
40 | 750000 | 0.5 | XFOIL ncrit=9
41 | 1000000 | 0 | JavaFoil+Calcfoil stall+Eppler ext transition
42 | 1000000 | 0 | XFOIL ncrit=9
43 | 1000000 | 0.1 | JavaFoil+Calcfoil stall+Eppler ext transition
44 | 1000000 | 0.1 | XFOIL ncrit=9
45 | 1000000 | 0.25 | JavaFoil+Calcfoil stall+Eppler ext transition
46 | 1000000 | 0.25 | XFOIL ncrit=9
47 | 1000000 | 0.5 | JavaFoil+Calcfoil stall+Eppler ext transition
48 | 1000000 | 0.5 | XFOIL ncrit=9
49 | 2000000 | 0 | JavaFoil+Calcfoil stall+Eppler ext transition
50 | 2000000 | 0 | XFOIL ncrit=9
51 | 2000000 | 0.1 | JavaFoil+Calcfoil stall+Eppler ext transition
52 | 2000000 | 0.1 | XFOIL ncrit=9
53 | 2000000 | 0.25 | JavaFoil+Calcfoil stall+Eppler ext transition
54 | 2000000 | 0.25 | XFOIL ncrit=9
55 | 2000000 | 0.5 | JavaFoil+Calcfoil stall+Eppler ext transition
56 | 2000000 | 0.5 | XFOIL ncrit=9
57 | 3000000 | 0 | JavaFoil+Calcfoil stall+Eppler ext transition
58 | 3000000 | 0 | XFOIL ncrit=9
59 | 3000000 | 0.1 | JavaFoil+Calcfoil stall+Eppler ext transition
60 | 3000000 | 0.1 | XFOIL ncrit=9
61 | 3000000 | 0.25 | JavaFoil+Calcfoil stall+Eppler ext transition
62 | 3000000 | 0.25 | XFOIL ncrit=9
63 | 3000000 | 0.5 | JavaFoil+Calcfoil stall+Eppler ext transition
64 | 3000000 | 0.5 | XFOIL ncrit=9
65 | 4000000 | 0 | JavaFoil+Calcfoil stall+Eppler ext transition
66 | 4000000 | 0 | XFOIL ncrit=9
67 | 4000000 | 0.1 | JavaFoil+Calcfoil stall+Eppler ext transition
68 | 4000000 | 0.1 | XFOIL ncrit=9
69 | 4000000 | 0.25 | JavaFoil+Calcfoil stall+Eppler ext transition
70 | 4000000 | 0.25 | XFOIL ncrit=9
71 | 4000000 | 0.5 | JavaFoil+Calcfoil stall+Eppler ext transition
72 | 4000000 | 0.5 | XFOIL ncrit=9
73 | 5000000 | 0 | JavaFoil+Calcfoil stall+Eppler ext transition
74 | 5000000 | 0 | XFOIL ncrit=9
75 | 5000000 | 0.1 | JavaFoil+Calcfoil stall+Eppler ext transition
76 | 5000000 | 0.1 | XFOIL ncrit=9
77 | 5000000 | 0.25 | JavaFoil+Calcfoil stall+Eppler ext transition
78 | 5000000 | 0.25 | XFOIL ncrit=9
79 | 5000000 | 0.5 | JavaFoil+Calcfoil stall+Eppler ext transition
80 | 5000000 | 0.5 | XFOIL ncrit=9
81 | 6000000 | 0 | JavaFoil+Calcfoil stall+Eppler ext transition
82 | 6000000 | 0 | XFOIL ncrit=9
83 | 6000000 | 0.1 | JavaFoil+Calcfoil stall+Eppler ext transition
84 | 6000000 | 0.1 | XFOIL ncrit=9
85 | 6000000 | 0.25 | JavaFoil+Calcfoil stall+Eppler ext transition
86 | 6000000 | 0.25 | XFOIL ncrit=9
87 | 6000000 | 0.5 | JavaFoil+Calcfoil stall+Eppler ext transition
88 | 6000000 | 0.5 | XFOIL ncrit=9
89 | 7000000 | 0 | JavaFoil+Calcfoil stall+Eppler ext transition
90 | 7000000 | 0 | XFOIL ncrit=9
91 | 7000000 | 0.1 | JavaFoil+Calcfoil stall+Eppler ext transition
92 | 7000000 | 0.1 | XFOIL ncrit=9
93 | 7000000 | 0.25 | JavaFoil+Calcfoil stall+Eppler ext transition
94 | 7000000 | 0.25 | XFOIL ncrit=9
95 | 7000000 | 0.5 | JavaFoil+Calcfoil stall+Eppler ext transition
96 | 7000000 | 0.5 | XFOIL ncrit=9
97 | 8000000 | 0 | JavaFoil+Calcfoil stall+Eppler ext transition
98 | 8000000 | 0 | XFOIL ncrit=9
99 | 8000000 | 0.1 | JavaFoil+Calcfoil stall+Eppler ext transition
100 | 8000000 | 0.1 | XFOIL ncrit=9
101 | 8000000 | 0.25 | JavaFoil+Calcfoil stall+Eppler ext transition
102 | 8000000 | 0.25 | XFOIL ncrit=9
103 | 8000000 | 0.5 | JavaFoil+Calcfoil stall+Eppler ext transition
104 | 8000000 | 0.5 | XFOIL ncrit=9
105 | 10000000 | 0 | JavaFoil+Calcfoil stall+Eppler ext transition
106 | 10000000 | 0 | XFOIL ncrit=9
107 | 10000000 | 0.1 | JavaFoil+Calcfoil stall+Eppler ext transition
108 | 10000000 | 0.1 | XFOIL ncrit=9
109 | 10000000 | 0.25 | JavaFoil+Calcfoil stall+Eppler ext transition
110 | 10000000 | 0.25 | XFOIL ncrit=9
111 | 10000000 | 0.5 | JavaFoil+Calcfoil stall+Eppler ext transition
112 | 10000000 | 0.5 | XFOIL ncrit=9
113 | 12000000 | 0 | JavaFoil+Calcfoil stall+Eppler ext transition
114 | 12000000 | 0 | XFOIL ncrit=9
115 | 12000000 | 0.1 | JavaFoil+Calcfoil stall+Eppler ext transition
116 | 12000000 | 0.1 | XFOIL ncrit=9
117 | 12000000 | 0.25 | JavaFoil+Calcfoil stall+Eppler ext transition
118 | 12000000 | 0.25 | XFOIL ncrit=9
119 | 12000000 | 0.5 | JavaFoil+Calcfoil stall+Eppler ext transition
120 | 12000000 | 0.5 | XFOIL ncrit=9
121 | 14000000 | 0 | JavaFoil+Calcfoil stall+Eppler ext transition
122 | 14000000 | 0 | XFOIL ncrit=9
123 | 14000000 | 0.1 | JavaFoil+Calcfoil stall+Eppler ext transition
124 | 14000000 | 0.1 | XFOIL ncrit=9
125 | 14000000 | 0.25 | JavaFoil+Calcfoil stall+Eppler ext transition
126 | 14000000 | 0.25 | XFOIL ncrit=9
127 | 14000000 | 0.5 | JavaFoil+Calcfoil stall+Eppler ext transition
128 | 14000000 | 0.5 | XFOIL ncrit=9
129 | 16000000 | 0 | JavaFoil+Calcfoil stall+Eppler ext transition
130 | 16000000 | 0 | XFOIL ncrit=9
131 | 16000000 | 0.1 | JavaFoil+Calcfoil stall+Eppler ext transition
132 | 16000000 | 0.1 | XFOIL ncrit=9
133 | 16000000 | 0.25 | JavaFoil+Calcfoil stall+Eppler ext transition
134 | 16000000 | 0.25 | XFOIL ncrit=9
135 | 16000000 | 0.5 | JavaFoil+Calcfoil stall+Eppler ext transition
136 | 16000000 | 0.5 | XFOIL ncrit=9
137 | 18000000 | 0 | JavaFoil+Calcfoil stall+Eppler ext transition
138 | 18000000 | 0 | XFOIL ncrit=9
139 | 18000000 | 0.1 | JavaFoil+Calcfoil stall+Eppler ext transition
140 | 18000000 | 0.1 | XFOIL ncrit=9
141 | 18000000 | 0.25 | JavaFoil+Calcfoil stall+Eppler ext transition
142 | 18000000 | 0.25 | XFOIL ncrit=9
143 | 18000000 | 0.5 | JavaFoil+Calcfoil stall+Eppler ext transition
144 | 18000000 | 0.5 | XFOIL ncrit=9
145 | 20000000 | 0 | JavaFoil+Calcfoil stall+Eppler ext transition
146 | 20000000 | 0 | XFOIL ncrit=9
147 | 20000000 | 0.1 | JavaFoil+Calcfoil stall+Eppler ext transition
148 | 20000000 | 0.1 | XFOIL ncrit=9
149 | 20000000 | 0.25 | JavaFoil+Calcfoil stall+Eppler ext transition
150 | 20000000 | 0.25 | XFOIL ncrit=9
151 | 20000000 | 0.5 | JavaFoil+Calcfoil stall+Eppler ext transition
152 | 20000000 | 0.5 | XFOIL ncrit=9

## 1. Re 50k Mach 0.00 (1)
BIGFOIL.COM POLAR EXPORT
EM S14 2511
EM S14 2511 |  |  |  | Cl Max: | 1.224 | at alpha= | 7.5 | deg
JavaFoil+Calcfoil stall+Eppler ext transition |  |  |  | L/D Max: | 42.592 | at alpha= | 5 | deg
Re: | 50000 |  |  | Cd Min: | 0.01822 | at alpha= | -2.5 | deg
Mach: | 0 |  |  | Cl=0 at alpha= | -3.6356 | deg
|  |  |  | @ Cl=0.1, Cd= | 0.018319
|  |  |  | @ Cl=0.4, Cd= | 0.018909
|  |  |  | @ Cl=0.6, Cd= | 0.020245
alpha (deg) | Cl | Cd | Cm | Cl/Cd
-16.5 | -0.336 | 0.28559 | -0.022 | -1.178
-16 | -0.351 | 0.2582 | -0.022 | -1.36
-15.5 | -0.366 | 0.24302 | -0.022 | -1.507
-15 | -0.381 | 0.21993 | -0.022 | -1.731
-14.5 | -0.395 | 0.20676 | -0.022 | -1.91
-14 | -0.408 | 0.1977 | -0.023 | -2.065
-13.5 | -0.421 | 0.18165 | -0.023 | -2.315
-13 | -0.431 | 0.18643 | -0.022 | -2.313
-12.5 | -0.44 | 0.17589 | -0.022 | -2.501
-12 | -0.446 | 0.16056 | -0.023 | -2.778
-11.5 | -0.449 | 0.14467 | -0.022 | -3.106
-11 | -0.449 | 0.13412 | -0.023 | -3.349
-10.5 | -0.445 | 0.1195 | -0.023 | -3.725
-10 | -0.437 | 0.111 | -0.023 | -3.937
-9.5 | -0.424 | 0.10006 | -0.023 | -4.241
-9 | -0.407 | 0.09174 | -0.023 | -4.438
-8.5 | -0.385 | 0.08207 | -0.024 | -4.695
-8 | -0.359 | 0.07697 | -0.024 | -4.664
-7.5 | -0.329 | 0.06793 | -0.024 | -4.836
-7 | -0.294 | 0.06303 | -0.024 | -4.667
-6.5 | -0.256 | 0.0594 | -0.024 | -4.317
-6 | -0.216 | 0.0556 | -0.025 | -3.876
-5.5 | -0.172 | 0.05118 | -0.026 | -3.37
-5 | -0.128 | 0.04776 | -0.027 | -2.676
-4.5 | -0.082 | 0.04538 | -0.031 | -1.804
-4 | -0.043 | 0.02031 | -0.084 | -2.136
-3.5 | 0.016 | 0.01962 | -0.084 | 0.803
-3 | 0.075 | 0.01839 | -0.085 | 4.099
-2.5 | 0.135 | 0.01822 | -0.086 | 7.419
-2 | 0.195 | 0.01829 | -0.086 | 10.665
-1.5 | 0.255 | 0.01955 | -0.087 | 13.035
-1 | 0.315 | 0.01843 | -0.087 | 17.068
-0.5 | 0.374 | 0.01849 | -0.088 | 20.232
0 | 0.436 | 0.01949 | -0.088 | 22.354
0.5 | 0.495 | 0.01979 | -0.089 | 25.038
1 | 0.555 | 0.02002 | -0.09 | 27.731
1.5 | 0.615 | 0.02032 | -0.09 | 30.249
2 | 0.674 | 0.0207 | -0.091 | 32.554
2.5 | 0.733 | 0.02111 | -0.091 | 34.731
3 | 0.792 | 0.02167 | -0.092 | 36.548
3.5 | 0.851 | 0.0226 | -0.092 | 37.649
4 | 0.909 | 0.0234 | -0.093 | 38.85
4.5 | 0.966 | 0.02288 | -0.093 | 42.241
5 | 1.023 | 0.02401 | -0.094 | 42.592
5.5 | 1.067 | 0.02679 | -0.093 | 39.82
6 | 1.115 | 0.02824 | -0.094 | 39.501
6.5 | 1.158 | 0.02976 | -0.094 | 38.916
7 | 1.194 | 0.03138 | -0.094 | 38.065
7.5 | 1.224 | 0.03279 | -0.094 | 37.319
8 | 1.029 | 0.06517 | -0.041 | 15.791
8.5 | 1.044 | 0.06984 | -0.032 | 14.948
9 | 1.055 | 0.07478 | -0.029 | 14.109
9.5 | 1.06 | 0.08186 | -0.027 | 12.947
10 | 1.058 | 0.08998 | -0.025 | 11.759
10.5 | 1.05 | 0.09579 | -0.024 | 10.961
11 | 1.036 | 0.10649 | -0.025 | 9.727
11.5 | 1.016 | 0.11664 | -0.023 | 8.71
12 | 0.991 | 0.13171 | -0.024 | 7.525
12.5 | 0.962 | 0.13725 | -0.023 | 7.008

## 2. Re 50k Mach 0.00 (2)
BIGFOIL.COM POLAR EXPORT
EM S14 2511
EM S14 2511 |  |  |  | Cl Max: | 1.2972 | at alpha= | 10.5 | deg
XFOIL ncrit=9 |  |  |  | L/D Max: | 36.1038 | at alpha= | 7 | deg
Re: | 50000 |  |  | Cd Min: | 0.25256 | at alpha= | -20 | deg
Mach: | 0 |  |  | Cl=0 at alpha= | -0.37981 | deg
|  |  |  | @ Cl=0.1, Cd= | 0.025595
|  |  |  | @ Cl=0.4, Cd= | 0.03278
|  |  |  | @ Cl=0.6, Cd= | 0.035776
alpha (deg) | Cl | Cd | Cm | Cl/Cd
-20 | -0.696 | 0.25256 | 0.0401 | -2.7558
-19.5 | -0.6757 | 0.24483 | 0.0371 | -2.7599
-19 | -0.6584 | 0.23912 | 0.033 | -2.7534
-18.5 | -0.6483 | 0.23777 | 0.0269 | -2.7266
-18 | -0.6277 | 0.22801 | 0.024 | -2.7529
-17.5 | -0.6065 | 0.22007 | 0.0216 | -2.7559
-17 | -0.5967 | 0.21733 | 0.0162 | -2.7456
-16.5 | -0.577 | 0.20837 | 0.0135 | -2.7691
-16 | -0.5579 | 0.20124 | 0.011 | -2.7723
-15.5 | -0.5579 | 0.20046 | 0.0052 | -2.7831
-15 | -0.5281 | 0.1882 | 0.0045 | -2.8061
-14.5 | -0.5205 | 0.18392 | 0.0005 | -2.83
-14 | -0.5019 | 0.17537 | -0.0016 | -2.8619
-13.5 | -0.495 | 0.17056 | -0.0049 | -2.9022
-13 | -0.4757 | 0.16196 | -0.0064 | -2.9371
-12.5 | -0.487 | 0.1599 | -0.0113 | -3.0457
-12 | -0.4643 | 0.15077 | -0.0118 | -3.0795
-11.5 | -0.4475 | 0.14286 | -0.0129 | -3.1324
-11 | -0.4346 | 0.13559 | -0.0142 | -3.2053
-10.5 | -0.4254 | 0.12878 | -0.0157 | -3.3033
-10 | -0.4173 | 0.12217 | -0.017 | -3.4157
-9.5 | -0.4139 | 0.11613 | -0.0184 | -3.5641
-9 | -0.4115 | 0.10982 | -0.0192 | -3.747
-8.5 | -0.4119 | 0.10465 | -0.0191 | -3.936
-8 | -0.3983 | 0.0979 | -0.0175 | -4.0684
-7.5 | -0.3824 | 0.09083 | -0.0158 | -4.2101
-7 | -0.3809 | 0.08537 | -0.0129 | -4.4618
-6 | -0.4756 | 0.05173 | -0.0507 | -9.1939
-5.5 | -0.4401 | 0.04311 | -0.052 | -10.2088
-5 | -0.3916 | 0.0361 | -0.0536 | -10.8476
-4.5 | -0.3386 | 0.03107 | -0.0538 | -10.898
-4 | -0.2866 | 0.02727 | -0.0533 | -10.5097
-3.5 | -0.2326 | 0.0238 | -0.0527 | -9.7731
-3 | -0.2053 | 0.02173 | -0.043 | -9.4478
-2.5 | -0.2092 | 0.02218 | -0.0265 | -9.4319
-2 | -0.1469 | 0.02156 | -0.0246 | -6.8135
-1.5 | -0.1216 | 0.02117 | -0.0256 | -5.744
-1 | -0.0674 | 0.02167 | -0.0302 | -3.1103
-0.5 | -0.0125 | 0.02258 | -0.0342 | -0.55359
0 | 0.0395 | 0.02378 | -0.0375 | 1.6611
0.5 | 0.0883 | 0.02523 | -0.0403 | 3.4998
1 | 0.1505 | 0.02717 | -0.0456 | 5.5392
1.5 | 0.2486 | 0.02954 | -0.057 | 8.4157
2 | 0.34 | 0.03164 | -0.0663 | 10.7459
2.5 | 0.4321 | 0.03339 | -0.0747 | 12.941
3 | 0.5018 | 0.03482 | -0.0786 | 14.4113
3.5 | 0.5864 | 0.03569 | -0.0835 | 16.4304
4 | 0.6604 | 0.03616 | -0.0857 | 18.2633
4.5 | 0.7358 | 0.03592 | -0.0866 | 20.4844
5 | 0.8155 | 0.03443 | -0.0858 | 23.6857
5.5 | 0.8893 | 0.03254 | -0.0834 | 27.3294
6 | 0.9641 | 0.03018 | -0.0802 | 31.945
6.5 | 1.0201 | 0.02951 | -0.0761 | 34.5679
7 | 1.0712 | 0.02967 | -0.072 | 36.1038
7.5 | 1.1148 | 0.03098 | -0.068 | 35.9845
8 | 1.1532 | 0.03329 | -0.0642 | 34.641
8.5 | 1.1913 | 0.03639 | -0.0609 | 32.737
9 | 1.2215 | 0.04042 | -0.0571 | 30.2202
9.5 | 1.2501 | 0.04529 | -0.0535 | 27.6021
10 | 1.2728 | 0.05118 | -0.0496 | 24.8691
10.5 | 1.2972 | 0.05791 | -0.0466 | 22.4003
11 | 1.27 | 0.06608 | -0.0399 | 19.2191
11.5 | 1.2495 | 0.07417 | -0.0351 | 16.8464
12 | 1.2098 | 0.08348 | -0.0319 | 14.4921
13.5 | 0.6648 | 0.15911 | -0.0654 | 4.1782
14 | 0.6603 | 0.1639 | -0.0664 | 4.0287
14.5 | 0.659 | 0.16828 | -0.0673 | 3.9161
15 | 0.6628 | 0.17408 | -0.0685 | 3.8074
15.5 | 0.6874 | 0.18377 | -0.0689 | 3.7405

## 3. Re 50k Mach 0.10 (1)
BIGFOIL.COM POLAR EXPORT
EM S14 2511
EM S14 2511 |  |  |  | Cl Max: | 1.226 | at alpha= | 7.5 | deg
JavaFoil+Calcfoil stall+Eppler ext transition |  |  |  | L/D Max: | 42.544 | at alpha= | 5 | deg
Re: | 50000 |  |  | Cd Min: | 0.01823 | at alpha= | -2.5 | deg
Mach: | 0.1 |  |  | Cl=0 at alpha= | -3.6333 | deg
|  |  |  | @ Cl=0.1, Cd= | 0.018332
|  |  |  | @ Cl=0.4, Cd= | 0.018922
|  |  |  | @ Cl=0.6, Cd= | 0.020303
alpha (deg) | Cl | Cd | Cm | Cl/Cd
-16 | -0.311 | 0.26962 | -0.023 | -1.152
-15.5 | -0.328 | 0.26211 | -0.023 | -1.251
-15 | -0.345 | 0.23551 | -0.023 | -1.464
-14.5 | -0.362 | 0.21319 | -0.023 | -1.696
-14 | -0.378 | 0.19876 | -0.023 | -1.9
-13.5 | -0.393 | 0.19147 | -0.023 | -2.052
-13 | -0.407 | 0.20666 | -0.023 | -1.968
-12.5 | -0.418 | 0.18579 | -0.023 | -2.252
-12 | -0.428 | 0.17106 | -0.023 | -2.501
-11.5 | -0.434 | 0.15536 | -0.023 | -2.794
-11 | -0.437 | 0.1432 | -0.023 | -3.05
-10.5 | -0.436 | 0.12483 | -0.023 | -3.489
-10 | -0.43 | 0.11462 | -0.023 | -3.75
-9.5 | -0.419 | 0.10294 | -0.023 | -4.072
-9 | -0.404 | 0.09381 | -0.023 | -4.304
-8.5 | -0.383 | 0.08321 | -0.024 | -4.607
-8 | -0.358 | 0.07781 | -0.024 | -4.603
-7.5 | -0.328 | 0.07021 | -0.024 | -4.677
-7 | -0.295 | 0.0638 | -0.024 | -4.617
-6.5 | -0.257 | 0.06 | -0.024 | -4.285
-6 | -0.216 | 0.05545 | -0.025 | -3.9
-5.5 | -0.173 | 0.05122 | -0.026 | -3.38
-5 | -0.128 | 0.04793 | -0.027 | -2.677
-4.5 | -0.082 | 0.04538 | -0.031 | -1.812
-4 | -0.044 | 0.02036 | -0.084 | -2.14
-3.5 | 0.016 | 0.01965 | -0.085 | 0.806
-3 | 0.076 | 0.0184 | -0.085 | 4.116
-2.5 | 0.136 | 0.01823 | -0.086 | 7.453
-2 | 0.196 | 0.01831 | -0.087 | 10.709
-1.5 | 0.256 | 0.01964 | -0.087 | 13.036
-1 | 0.316 | 0.01844 | -0.088 | 17.142
-0.5 | 0.376 | 0.0185 | -0.088 | 20.32
0 | 0.438 | 0.01959 | -0.089 | 22.345
0.5 | 0.498 | 0.01979 | -0.089 | 25.161
1 | 0.558 | 0.0201 | -0.09 | 27.748
1.5 | 0.618 | 0.02039 | -0.091 | 30.292
2 | 0.677 | 0.02075 | -0.091 | 32.64
2.5 | 0.737 | 0.02113 | -0.092 | 34.876
3 | 0.796 | 0.02175 | -0.092 | 36.596
3.5 | 0.855 | 0.02269 | -0.093 | 37.687
4 | 0.913 | 0.02351 | -0.093 | 38.858
4.5 | 0.971 | 0.02299 | -0.094 | 42.236
5 | 1.028 | 0.02416 | -0.094 | 42.544
5.5 | 1.071 | 0.02695 | -0.094 | 39.752
6 | 1.12 | 0.02843 | -0.094 | 39.4
6.5 | 1.162 | 0.02997 | -0.094 | 38.782
7 | 1.198 | 0.03162 | -0.094 | 37.886
7.5 | 1.226 | 0.03304 | -0.094 | 37.118
8 | 1.031 | 0.06554 | -0.04 | 15.725
8.5 | 1.045 | 0.0704 | -0.032 | 14.839
9 | 1.054 | 0.07587 | -0.029 | 13.891
9.5 | 1.056 | 0.08366 | -0.025 | 12.626
10 | 1.052 | 0.09035 | -0.025 | 11.641
10.5 | 1.04 | 0.10095 | -0.023 | 10.305
11 | 1.022 | 0.11084 | -0.023 | 9.223
11.5 | 0.998 | 0.11824 | -0.023 | 8.441
12 | 0.969 | 0.13078 | -0.023 | 7.406
12.5 | 0.934 | 0.14006 | -0.023 | 6.672

## 4. Re 50k Mach 0.10 (2)
BIGFOIL.COM POLAR EXPORT
EM S14 2511
EM S14 2511 |  |  |  | Cl Max: | 1.2932 | at alpha= | 10.5 | deg
XFOIL ncrit=9 |  |  |  | L/D Max: | 36.1921 | at alpha= | 7 | deg
Re: | 50000 |  |  | Cd Min: | 0.25279 | at alpha= | -20 | deg
Mach: | 0.1 |  |  | Cl=0 at alpha= | -0.35782 | deg
|  |  |  | @ Cl=0.1, Cd= | 0.025742
|  |  |  | @ Cl=0.4, Cd= | 0.032985
|  |  |  | @ Cl=0.6, Cd= | 0.036002
alpha (deg) | Cl | Cd | Cm | Cl/Cd
-20 | -0.6972 | 0.25279 | 0.0406 | -2.758
-19.5 | -0.6773 | 0.24551 | 0.0374 | -2.7587
-19 | -0.6601 | 0.23996 | 0.033 | -2.7509
-18.5 | -0.6511 | 0.23942 | 0.0267 | -2.7195
-18 | -0.6275 | 0.22793 | 0.0245 | -2.753
-17.5 | -0.6075 | 0.22066 | 0.0217 | -2.7531
-17 | -0.5993 | 0.21876 | 0.016 | -2.7395
-16.5 | -0.5765 | 0.20847 | 0.0139 | -2.7654
-16 | -0.5586 | 0.20184 | 0.0109 | -2.7675
-15.5 | -0.5607 | 0.2019 | 0.0048 | -2.7771
-15 | -0.5277 | 0.18855 | 0.0045 | -2.7987
-14.5 | -0.5227 | 0.18506 | 0.0001 | -2.8245
-14 | -0.5005 | 0.17558 | -0.0015 | -2.8506
-13.5 | -0.4971 | 0.17162 | -0.0053 | -2.8965
-13 | -0.4743 | 0.16227 | -0.0064 | -2.9229
-12.5 | -0.4894 | 0.16098 | -0.0118 | -3.0401
-12 | -0.4665 | 0.15174 | -0.0123 | -3.0743
-11.5 | -0.4489 | 0.14366 | -0.0133 | -3.1247
-11 | -0.4342 | 0.13609 | -0.0145 | -3.1905
-10.5 | -0.4241 | 0.1292 | -0.0159 | -3.2825
-10 | -0.4163 | 0.12262 | -0.0172 | -3.395
-9.5 | -0.4157 | 0.11687 | -0.0188 | -3.5569
-9 | -0.402 | 0.10956 | -0.0187 | -3.6692
-8.5 | -0.4137 | 0.10534 | -0.0195 | -3.9273
-8 | -0.4006 | 0.09861 | -0.0178 | -4.0625
-7.5 | -0.3802 | 0.09112 | -0.016 | -4.1725
-7 | -0.3787 | 0.08567 | -0.0131 | -4.4205
-6 | -0.4773 | 0.05254 | -0.0511 | -9.0845
-5.5 | -0.444 | 0.04406 | -0.0517 | -10.0772
-5 | -0.3965 | 0.03677 | -0.0534 | -10.7832
-4.5 | -0.3437 | 0.03152 | -0.0538 | -10.9042
-4 | -0.2903 | 0.02763 | -0.0534 | -10.5067
-3.5 | -0.2367 | 0.02423 | -0.0527 | -9.7689
-3 | -0.2041 | 0.02174 | -0.0444 | -9.3882
-2.5 | -0.207 | 0.0223 | -0.0281 | -9.2825
-2 | -0.1462 | 0.02173 | -0.0248 | -6.728
-1.5 | -0.1244 | 0.02127 | -0.0253 | -5.8486
-1 | -0.0702 | 0.02176 | -0.0299 | -3.2261
-0.5 | -0.0149 | 0.02267 | -0.0341 | -0.65726
0 | 0.0375 | 0.02388 | -0.0374 | 1.5704
0.5 | 0.0866 | 0.02534 | -0.0402 | 3.4175
1 | 0.1522 | 0.02731 | -0.0462 | 5.5731
1.5 | 0.252 | 0.02972 | -0.0577 | 8.4791
2 | 0.3458 | 0.03182 | -0.0674 | 10.8674
2.5 | 0.4263 | 0.03355 | -0.0738 | 12.7064
3 | 0.5074 | 0.03492 | -0.0793 | 14.5304
3.5 | 0.5812 | 0.036 | -0.0827 | 16.1444
4 | 0.6707 | 0.03601 | -0.0866 | 18.6254
4.5 | 0.7425 | 0.03581 | -0.0868 | 20.7344
5 | 0.8168 | 0.03464 | -0.0856 | 23.5797
5.5 | 0.8942 | 0.03252 | -0.0832 | 27.4969
6 | 0.9631 | 0.03071 | -0.0796 | 31.3611
6.5 | 1.0268 | 0.02948 | -0.0758 | 34.8304
7 | 1.0778 | 0.02978 | -0.0717 | 36.1921
7.5 | 1.1199 | 0.03131 | -0.0676 | 35.7681
8 | 1.1591 | 0.03373 | -0.0638 | 34.3641
8.5 | 1.1921 | 0.03714 | -0.0599 | 32.0975
9 | 1.2272 | 0.04115 | -0.0566 | 29.8226
9.5 | 1.2538 | 0.04612 | -0.0527 | 27.1856
10 | 1.2728 | 0.05228 | -0.0486 | 24.3458
10.5 | 1.2932 | 0.0593 | -0.0452 | 21.8078
11 | 1.2595 | 0.06762 | -0.0385 | 18.6261
11.5 | 1.2117 | 0.07658 | -0.0334 | 15.8227
12 | 1.1535 | 0.08839 | -0.0336 | 13.0501
12.5 | 1.1014 | 0.10329 | -0.0389 | 10.6632
14 | 0.9108 | 0.18773 | -0.0984 | 4.8516
14.5 | 0.9158 | 0.19515 | -0.1016 | 4.6928
15 | 0.9228 | 0.20228 | -0.1051 | 4.562
15.5 | 0.9338 | 0.20968 | -0.1085 | 4.4535

## 5. Re 50k Mach 0.25 (1)
BIGFOIL.COM POLAR EXPORT
EM S14 2511
EM S14 2511 |  |  |  | Cl Max: | 1.232 | at alpha= | 7.5 | deg
JavaFoil+Calcfoil stall+Eppler ext transition |  |  |  | L/D Max: | 40.316 | at alpha= | 4.5 | deg
Re: | 50000 |  |  | Cd Min: | 0.01846 | at alpha= | -2.5 | deg
Mach: | 0.25 |  |  | Cl=0 at alpha= | -3.6311 | deg
|  |  |  | @ Cl=0.1, Cd= | 0.01857
|  |  |  | @ Cl=0.4, Cd= | 0.01895
|  |  |  | @ Cl=0.6, Cd= | 0.020515
alpha (deg) | Cl | Cd | Cm | Cl/Cd
-14.5 | -0.063 | 0.32684 | -0.026 | -0.192
-14 | -0.06 | 0.29593 | -0.025 | -0.203
-13.5 | -0.057 | 0.24755 | -0.025 | -0.231
-13 | -0.165 | 0.22978 | -0.025 | -0.719
-12.5 | -0.216 | 0.20876 | -0.025 | -1.037
-12 | -0.259 | 0.18607 | -0.025 | -1.394
-11.5 | -0.296 | 0.17028 | -0.025 | -1.739
-11 | -0.327 | 0.19125 | -0.024 | -1.707
-10.5 | -0.35 | 0.16171 | -0.024 | -2.165
-10 | -0.366 | 0.1384 | -0.024 | -2.645
-9.5 | -0.374 | 0.12403 | -0.024 | -3.015
-9 | -0.374 | 0.10982 | -0.024 | -3.402
-8.5 | -0.365 | 0.09499 | -0.024 | -3.842
-8 | -0.348 | 0.08408 | -0.025 | -4.144
-7.5 | -0.325 | 0.07554 | -0.025 | -4.301
-7 | -0.295 | 0.06779 | -0.025 | -4.351
-6.5 | -0.26 | 0.06177 | -0.025 | -4.205
-6 | -0.22 | 0.05741 | -0.025 | -3.827
-5.5 | -0.177 | 0.05308 | -0.026 | -3.327
-5 | -0.131 | 0.04863 | -0.029 | -2.7
-4.5 | -0.084 | 0.04572 | -0.03 | -1.842
-4 | -0.045 | 0.02052 | -0.087 | -2.179
-3.5 | 0.016 | 0.02046 | -0.087 | 0.795
-3 | 0.078 | 0.01863 | -0.088 | 4.175
-2.5 | 0.14 | 0.01846 | -0.088 | 7.565
-2 | 0.201 | 0.01851 | -0.089 | 10.884
-1.5 | 0.263 | 0.0198 | -0.09 | 13.288
-1 | 0.325 | 0.01865 | -0.09 | 17.419
-0.5 | 0.386 | 0.01872 | -0.091 | 20.638
0 | 0.45 | 0.01977 | -0.091 | 22.757
0.5 | 0.512 | 0.02002 | -0.092 | 25.551
1 | 0.573 | 0.02038 | -0.092 | 28.118
1.5 | 0.635 | 0.02069 | -0.093 | 30.677
2 | 0.696 | 0.02112 | -0.094 | 32.954
2.5 | 0.757 | 0.02156 | -0.094 | 35.114
3 | 0.818 | 0.02218 | -0.095 | 36.868
3.5 | 0.878 | 0.02327 | -0.095 | 37.743
4 | 0.938 | 0.02405 | -0.096 | 39.011
4.5 | 0.997 | 0.02473 | -0.096 | 40.316
5 | 1.044 | 0.02608 | -0.096 | 40.037
5.5 | 1.097 | 0.02792 | -0.096 | 39.276
6 | 1.145 | 0.02955 | -0.096 | 38.743
6.5 | 1.185 | 0.03134 | -0.096 | 37.803
7 | 1.216 | 0.03312 | -0.096 | 36.709
7.5 | 1.232 | 0.03488 | -0.096 | 35.311
8 | 1.036 | 0.06757 | -0.034 | 15.338
8.5 | 1.042 | 0.07343 | -0.029 | 14.188
9 | 1.037 | 0.0818 | -0.026 | 12.682
9.5 | 1.022 | 0.09037 | -0.024 | 11.306
10 | 0.994 | 0.10115 | -0.025 | 9.829
10.5 | 0.954 | 0.11298 | -0.025 | 8.448
11 | 0.903 | 0.12361 | -0.024 | 7.305
11.5 | 0.841 | 0.14022 | -0.025 | 5.996
12 | 0.769 | 0.15947 | -0.025 | 4.821
12.5 | 0.689 | 0.18207 | -0.026 | 3.784

## 6. Re 50k Mach 0.25 (2)
BIGFOIL.COM POLAR EXPORT
EM S14 2511
EM S14 2511 |  |  |  | Cl Max: | 1.2524 | at alpha= | 9.5 | deg
XFOIL ncrit=9 |  |  |  | L/D Max: | 34.5369 | at alpha= | 7 | deg
Re: | 50000 |  |  | Cd Min: | 0.256 | at alpha= | -20 | deg
Mach: | 0.25 |  |  | Cl=0 at alpha= | -0.24084 | deg
|  |  |  | @ Cl=0.1, Cd= | 0.026532
|  |  |  | @ Cl=0.4, Cd= | 0.033537
|  |  |  | @ Cl=0.6, Cd= | 0.036784
alpha (deg) | Cl | Cd | Cm | Cl/Cd
-20 | -0.7061 | 0.256 | 0.0428 | -2.7582
-19.5 | -0.6871 | 0.24969 | 0.0386 | -2.7518
-19 | -0.6722 | 0.24641 | 0.0329 | -2.728
-18.5 | -0.6634 | 0.24588 | 0.0266 | -2.6981
-18 | -0.6316 | 0.23019 | 0.0261 | -2.7438
-17.5 | -0.6152 | 0.22498 | 0.0216 | -2.7345
-17 | -0.6155 | 0.22783 | 0.0146 | -2.7016
-16.5 | -0.5779 | 0.21065 | 0.0147 | -2.7434
-16 | -0.5666 | 0.20678 | 0.0099 | -2.7401
-15.5 | -0.5482 | 0.19854 | 0.0068 | -2.7612
-15 | -0.5286 | 0.19119 | 0.0043 | -2.7648
-14.5 | -0.5372 | 0.19221 | -0.0019 | -2.7949
-14 | -0.4978 | 0.17768 | -0.0017 | -2.8017
-13.5 | -0.5026 | 0.17555 | -0.0068 | -2.863
-13 | -0.4744 | 0.16527 | -0.0075 | -2.8705
-12.5 | -0.4576 | 0.15752 | -0.0093 | -2.905
-12 | -0.4491 | 0.1512 | -0.0118 | -2.9702
-11.5 | -0.4616 | 0.1489 | -0.016 | -3.1001
-11 | -0.4437 | 0.14057 | -0.0169 | -3.1564
-10.5 | -0.4308 | 0.13313 | -0.018 | -3.2359
-10 | -0.4248 | 0.12666 | -0.0195 | -3.3539
-9.5 | -0.407 | 0.11839 | -0.0197 | -3.4378
-9 | -0.3943 | 0.11183 | -0.0194 | -3.5259
-8.5 | -0.3798 | 0.10473 | -0.0188 | -3.6265
-7.5 | -0.3732 | 0.09304 | -0.017 | -4.0112
-7 | -0.3718 | 0.08756 | -0.0141 | -4.2462
-6 | -0.4806 | 0.05955 | -0.0453 | -8.0705
-5.5 | -0.4615 | 0.04902 | -0.0496 | -9.4145
-5 | -0.4216 | 0.04071 | -0.0521 | -10.3562
-4.5 | -0.3691 | 0.03426 | -0.0537 | -10.7735
-4 | -0.3118 | 0.0298 | -0.0541 | -10.4631
-3.5 | -0.2562 | 0.02628 | -0.0535 | -9.7489
-3 | -0.1991 | 0.02211 | -0.0526 | -9.005
-2.5 | -0.1981 | 0.02281 | -0.0356 | -8.6848
-2 | -0.2033 | 0.02251 | -0.0191 | -9.0315
-1.5 | -0.1386 | 0.02189 | -0.0238 | -6.3317
-1 | -0.0857 | 0.02225 | -0.0285 | -3.8517
-0.5 | -0.0283 | 0.02317 | -0.0331 | -1.2214
0 | 0.0263 | 0.02442 | -0.0369 | 1.077
0.5 | 0.0772 | 0.02595 | -0.0399 | 2.975
1 | 0.1696 | 0.02831 | -0.0505 | 5.9908
1.5 | 0.2661 | 0.03062 | -0.061 | 8.6904
2 | 0.3599 | 0.03266 | -0.0701 | 11.0196
2.5 | 0.4372 | 0.03435 | -0.0755 | 12.7278
3 | 0.5245 | 0.03564 | -0.0813 | 14.7166
3.5 | 0.5948 | 0.03675 | -0.0836 | 16.185
4 | 0.6709 | 0.03725 | -0.0854 | 18.0107
4.5 | 0.7542 | 0.03664 | -0.0861 | 20.5841
5 | 0.834 | 0.0352 | -0.0846 | 23.6932
5.5 | 0.9113 | 0.03328 | -0.0816 | 27.3828
6 | 0.9846 | 0.03147 | -0.0778 | 31.2869
6.5 | 1.0452 | 0.03097 | -0.0735 | 33.7488
7 | 1.0962 | 0.03174 | -0.0691 | 34.5369
7.5 | 1.1392 | 0.03378 | -0.0647 | 33.7241
8 | 1.1774 | 0.03679 | -0.0605 | 32.0033
8.5 | 1.2111 | 0.04075 | -0.0563 | 29.7202
9 | 1.238 | 0.04581 | -0.052 | 27.0247
9.5 | 1.2524 | 0.05194 | -0.0472 | 24.1124
10 | 1.2465 | 0.05932 | -0.0418 | 21.0131
10.5 | 1.2322 | 0.067 | -0.0368 | 18.391
11 | 1.1806 | 0.07655 | -0.0332 | 15.4226
11.5 | 1.1257 | 0.08903 | -0.0352 | 12.6441
12.5 | 0.945 | 0.14512 | -0.0729 | 6.5119
13.5 | 0.8983 | 0.18182 | -0.0992 | 4.9406
14 | 0.9187 | 0.19194 | -0.101 | 4.7864
14.5 | 0.927 | 0.19974 | -0.1043 | 4.641

## 7. Re 50k Mach 0.50 (1)
BIGFOIL.COM POLAR EXPORT
EM S14 2511
EM S14 2511 |  |  |  | Cl Max: | 1.283 | at alpha= | 20 | deg
JavaFoil+Calcfoil stall+Eppler ext transition |  |  |  | L/D Max: | 38.143 | at alpha= | 3.5 | deg
Re: | 50000 |  |  | Cd Min: | 0.01974 | at alpha= | -2 | deg
Mach: | 0.5 |  |  | Cl=0 at alpha= | -3.6552 | deg
|  |  |  | @ Cl=0.1, Cd= | 0.020733
|  |  |  | @ Cl=0.4, Cd= | 0.020385
|  |  |  | @ Cl=0.6, Cd= | 0.021353
alpha (deg) | Cl | Cd | Cm | Cl/Cd
-20 | -0.897 | 0.45019 | -0.043 | -1.992
-19.5 | -0.869 | 0.44085 | -0.042 | -1.971
-19 | -0.842 | 0.41271 | -0.042 | -2.041
-18.5 | -0.816 | 0.40534 | -0.043 | -2.013
-18 | -0.788 | 0.39672 | -0.042 | -1.987
-17.5 | -0.761 | 0.38285 | -0.042 | -1.988
-17 | -0.734 | 0.37702 | -0.043 | -1.948
-16.5 | -0.706 | 0.35564 | -0.042 | -1.986
-16 | -0.68 | 0.36441 | -0.042 | -1.865
-15.5 | -0.653 | 0.33836 | -0.042 | -1.929
-15 | -0.625 | 0.34337 | -0.041 | -1.819
-14.5 | -0.598 | 0.33394 | -0.041 | -1.79
-14 | -0.571 | 0.32127 | -0.042 | -1.776
-13.5 | -0.543 | 0.30234 | -0.041 | -1.795
-13 | -0.516 | 0.29788 | -0.041 | -1.731
-12.5 | -0.488 | 0.29634 | -0.039 | -1.646
-12 | -0.461 | 0.2931 | -0.04 | -1.571
-11.5 | -0.433 | 0.26262 | -0.038 | -1.648
-11 | -0.406 | 0.24173 | -0.039 | -1.678
-10.5 | -0.378 | 0.23528 | -0.039 | -1.607
-10 | -0.35 | 0.23898 | -0.037 | -1.467
-9.5 | -0.323 | 0.23589 | -0.037 | -1.37
-9 | -0.296 | 0.20972 | -0.036 | -1.409
-8.5 | -0.268 | 0.20176 | -0.034 | -1.328
-8 | -0.24 | 0.1833 | -0.034 | -1.312
-7.5 | -0.213 | 0.18902 | -0.032 | -1.126
-7 | -0.185 | 0.18204 | -0.032 | -1.019
-6.5 | -0.158 | 0.08336 | -0.03 | -1.893
-6 | -0.204 | 0.06683 | -0.029 | -3.053
-5.5 | -0.183 | 0.06167 | -0.029 | -2.959
-5 | -0.141 | 0.05497 | -0.029 | -2.568
-4.5 | -0.092 | 0.04995 | -0.031 | -1.848
-4 | -0.04 | 0.04524 | -0.034 | -0.88
-3.5 | 0.018 | 0.02011 | -0.098 | 0.899
-3 | 0.087 | 0.02068 | -0.098 | 4.198
-2.5 | 0.153 | 0.02095 | -0.097 | 7.325
-2 | 0.221 | 0.01974 | -0.098 | 11.203
-1.5 | 0.289 | 0.01984 | -0.098 | 14.571
-1 | 0.357 | 0.02094 | -0.099 | 17.056
-0.5 | 0.426 | 0.02005 | -0.1 | 21.247
0 | 0.498 | 0.0208 | -0.101 | 23.934
0.5 | 0.566 | 0.02116 | -0.102 | 26.738
1 | 0.633 | 0.02154 | -0.102 | 29.395
1.5 | 0.701 | 0.02206 | -0.103 | 31.764
2 | 0.768 | 0.02263 | -0.103 | 33.922
2.5 | 0.834 | 0.02339 | -0.104 | 35.67
3 | 0.9 | 0.0242 | -0.104 | 37.2
3.5 | 0.966 | 0.02532 | -0.105 | 38.143
4 | 1.03 | 0.02713 | -0.105 | 37.975
4.5 | 1.091 | 0.02882 | -0.106 | 37.873
5 | 1.148 | 0.03085 | -0.106 | 37.213
5.5 | 1.197 | 0.03277 | -0.106 | 36.531
6 | 1.233 | 0.03556 | -0.106 | 34.681
6.5 | 1.238 | 0.03946 | -0.105 | 31.382
7 | 1.017 | 0.06819 | -0.037 | 14.913
7.5 | 0.867 | 0.08855 | -0.025 | 9.796
8 | 0.636 | 0.12176 | -0.031 | 5.22
8.5 | 0.663 | 0.18679 | -0.038 | 3.548
9 | 0.69 | 0.21398 | -0.041 | 3.224
9.5 | 0.717 | 0.24159 | -0.044 | 2.968
10 | 0.744 | 0.25625 | -0.047 | 2.905
10.5 | 0.772 | 0.26314 | -0.05 | 2.933
11 | 0.798 | 0.27471 | -0.05 | 2.906
11.5 | 0.826 | 0.27963 | -0.053 | 2.953
12 | 0.853 | 0.32213 | -0.056 | 2.649
12.5 | 0.881 | 0.31082 | -0.058 | 2.834
13 | 0.907 | 0.32318 | -0.058 | 2.807
13.5 | 0.935 | 0.36985 | -0.061 | 2.528
14 | 0.962 | 0.36146 | -0.061 | 2.66
14.5 | 0.989 | 0.36182 | -0.063 | 2.733
15 | 1.017 | 0.37833 | -0.065 | 2.687
15.5 | 1.043 | 0.39186 | -0.065 | 2.661
16 | 1.071 | 0.41557 | -0.068 | 2.577
16.5 | 1.097 | 0.40988 | -0.068 | 2.675
17 | 1.125 | 0.42666 | -0.07 | 2.636
17.5 | 1.15 | 0.45163 | -0.07 | 2.547
18 | 1.178 | 0.47054 | -0.072 | 2.504
18.5 | 1.204 | 0.49001 | -0.072 | 2.457
19 | 1.23 | 0.49388 | -0.073 | 2.491
19.5 | 1.258 | 0.48851 | -0.074 | 2.575
20 | 1.283 | 0.48722 | -0.075 | 2.634

## 8. Re 50k Mach 0.50 (2)
BIGFOIL.COM POLAR EXPORT
EM S14 2511
EM S14 2511 |  |  |  | Cl Max: | 1.1054 | at alpha= | 7 | deg
XFOIL ncrit=9 |  |  |  | L/D Max: | 24.7292 | at alpha= | 6.5 | deg
Re: | 50000 |  |  | Cd Min: | 0.28933 | at alpha= | -20 | deg
Mach: | 0.5 |  |  | Cl=0 at alpha= | 0.046983 | deg
|  |  |  | @ Cl=0.1, Cd= | 0.029418
|  |  |  | @ Cl=0.4, Cd= | 0.036182
|  |  |  | @ Cl=0.6, Cd= | 0.040541
alpha (deg) | Cl | Cd | Cm | Cl/Cd
-20 | -0.7702 | 0.28933 | 0.0469 | -2.662
-19.5 | -0.7398 | 0.27206 | 0.0442 | -2.7193
-19 | -0.7154 | 0.26328 | 0.0397 | -2.7173
-18.5 | -0.6963 | 0.25901 | 0.0334 | -2.6883
-18 | -0.673 | 0.24973 | 0.0288 | -2.6949
-17.5 | -0.6472 | 0.2401 | 0.0252 | -2.6955
-17 | -0.6316 | 0.23692 | 0.019 | -2.6659
-16.5 | -0.605 | 0.22558 | 0.0157 | -2.682
-16 | -0.5818 | 0.21756 | 0.0119 | -2.6742
-15.5 | -0.5742 | 0.21644 | 0.0054 | -2.6529
-15 | -0.5392 | 0.20216 | 0.004 | -2.6672
-14.5 | -0.5339 | 0.20065 | -0.0019 | -2.6609
-14 | -0.4996 | 0.1874 | -0.0033 | -2.666
-13.5 | -0.4852 | 0.1811 | -0.0072 | -2.6792
-13 | -0.4754 | 0.17658 | -0.0108 | -2.6923
-12.5 | -0.4485 | 0.16648 | -0.0126 | -2.694
-12 | -0.4293 | 0.15848 | -0.0148 | -2.7089
-11.5 | -0.417 | 0.15182 | -0.0174 | -2.7467
-11 | -0.4089 | 0.14589 | -0.0198 | -2.8028
-10.5 | -0.3982 | 0.13928 | -0.0215 | -2.859
-10 | -0.3749 | 0.1307 | -0.022 | -2.8684
-9.5 | -0.3676 | 0.1248 | -0.0228 | -2.9455
-9 | -0.3638 | 0.1188 | -0.0236 | -3.0623
-8.5 | -0.3437 | 0.11082 | -0.0234 | -3.1014
-8 | -0.3379 | 0.10483 | -0.0228 | -3.2233
-7.5 | -0.3315 | 0.09854 | -0.0215 | -3.3641
-7 | -0.3765 | 0.08823 | -0.0345 | -4.2673
-6.5 | -0.412 | 0.08168 | -0.0348 | -5.0441
-6 | -0.4456 | 0.07424 | -0.0375 | -6.0022
-5.5 | -0.4607 | 0.06733 | -0.0371 | -6.8424
-5 | -0.4715 | 0.05924 | -0.0398 | -7.9591
-4.5 | -0.4597 | 0.05058 | -0.0442 | -9.0886
-4 | -0.4192 | 0.0421 | -0.0493 | -9.9572
-3.5 | -0.357 | 0.03536 | -0.0536 | -10.0962
-3 | -0.2877 | 0.03056 | -0.0554 | -9.4143
-2.5 | -0.2232 | 0.02715 | -0.0553 | -8.221
-2 | -0.1794 | 0.02519 | -0.0475 | -7.1219
-1.5 | -0.1844 | 0.02575 | -0.0282 | -7.1612
-1 | -0.1508 | 0.02483 | -0.0213 | -6.0733
-0.5 | -0.0933 | 0.02532 | -0.0272 | -3.6848
0 | -0.0109 | 0.02699 | -0.0362 | -0.40385
0.5 | 0.1051 | 0.02953 | -0.0503 | 3.5591
1 | 0.2116 | 0.03193 | -0.0616 | 6.627
1.5 | 0.3019 | 0.03405 | -0.0693 | 8.8664
2 | 0.3937 | 0.03603 | -0.0762 | 10.927
2.5 | 0.4696 | 0.03786 | -0.0798 | 12.4036
3 | 0.546 | 0.03952 | -0.0825 | 13.8158
3.5 | 0.6211 | 0.04094 | -0.0839 | 15.171
4 | 0.6963 | 0.04196 | -0.0839 | 16.5944
4.5 | 0.7807 | 0.04192 | -0.0827 | 18.6236
5 | 0.8473 | 0.0424 | -0.0793 | 19.9835
5.5 | 0.9401 | 0.04083 | -0.0753 | 23.0247
6 | 1.0066 | 0.04119 | -0.0701 | 24.438
6.5 | 1.0594 | 0.04284 | -0.0644 | 24.7292
7 | 1.1054 | 0.04549 | -0.0587 | 24.2998
7.5 | 1.0995 | 0.05174 | -0.053 | 21.2505
8 | 1.0683 | 0.06058 | -0.0498 | 17.6345
8.5 | 1.0095 | 0.07445 | -0.0531 | 13.5594
9 | 0.9657 | 0.08962 | -0.0596 | 10.7755
9.5 | 0.9405 | 0.10271 | -0.0646 | 9.1568
10 | 0.9249 | 0.11444 | -0.0689 | 8.082
10.5 | 0.9229 | 0.12543 | -0.0723 | 7.3579
11 | 0.9209 | 0.13605 | -0.0762 | 6.7688
11.5 | 0.9146 | 0.14855 | -0.0827 | 6.1568
12 | 0.9123 | 0.1598 | -0.0888 | 5.709

## 9. Re 100k Mach 0.00 (1)
BIGFOIL.COM POLAR EXPORT
EM S14 2511
EM S14 2511 |  |  |  | Cl Max: | 1.257 | at alpha= | 8 | deg
JavaFoil+Calcfoil stall+Eppler ext transition |  |  |  | L/D Max: | 52.525 | at alpha= | 4.5 | deg
Re: | 100000 |  |  | Cd Min: | 0.01423 | at alpha= | -2.5 | deg
Mach: | 0 |  |  | Cl=0 at alpha= | -3.6356 | deg
|  |  |  | @ Cl=0.1, Cd= | 0.014318
|  |  |  | @ Cl=0.4, Cd= | 0.014763
|  |  |  | @ Cl=0.6, Cd= | 0.015855
alpha (deg) | Cl | Cd | Cm | Cl/Cd
-16.5 | -0.336 | 0.2288 | -0.023 | -1.47
-16 | -0.351 | 0.21186 | -0.023 | -1.658
-15.5 | -0.366 | 0.19915 | -0.023 | -1.839
-15 | -0.381 | 0.18228 | -0.023 | -2.089
-14.5 | -0.395 | 0.17259 | -0.023 | -2.288
-14 | -0.408 | 0.16581 | -0.023 | -2.463
-13.5 | -0.421 | 0.15238 | -0.023 | -2.76
-13 | -0.431 | 0.15633 | -0.023 | -2.758
-12.5 | -0.44 | 0.1335 | -0.023 | -3.295
-12 | -0.446 | 0.1361 | -0.023 | -3.278
-11.5 | -0.449 | 0.12449 | -0.023 | -3.609
-11 | -0.449 | 0.11359 | -0.023 | -3.954
-10.5 | -0.445 | 0.10239 | -0.023 | -4.348
-10 | -0.437 | 0.09371 | -0.023 | -4.663
-9.5 | -0.424 | 0.0876 | -0.023 | -4.845
-9 | -0.407 | 0.08068 | -0.024 | -5.046
-8.5 | -0.385 | 0.07314 | -0.024 | -5.269
-8 | -0.359 | 0.06768 | -0.024 | -5.304
-7.5 | -0.329 | 0.06193 | -0.024 | -5.305
-7 | -0.294 | 0.05747 | -0.024 | -5.119
-6.5 | -0.256 | 0.05422 | -0.025 | -4.73
-6 | -0.216 | 0.05088 | -0.026 | -4.236
-5.5 | -0.172 | 0.04689 | -0.026 | -3.678
-5 | -0.128 | 0.04435 | -0.028 | -2.882
-4.5 | -0.082 | 0.04194 | -0.035 | -1.955
-4 | -0.043 | 0.01689 | -0.084 | -2.568
-3.5 | 0.016 | 0.01543 | -0.084 | 1.022
-3 | 0.075 | 0.01438 | -0.085 | 5.243
-2.5 | 0.135 | 0.01423 | -0.086 | 9.505
-2 | 0.195 | 0.01427 | -0.086 | 13.67
-1.5 | 0.255 | 0.01522 | -0.087 | 16.748
-1 | 0.315 | 0.01437 | -0.087 | 21.887
-0.5 | 0.374 | 0.01444 | -0.088 | 25.922
0 | 0.436 | 0.01521 | -0.088 | 28.637
0.5 | 0.495 | 0.0154 | -0.089 | 32.168
1 | 0.555 | 0.01566 | -0.09 | 35.455
1.5 | 0.615 | 0.01592 | -0.09 | 38.613
2 | 0.674 | 0.01626 | -0.091 | 41.439
2.5 | 0.733 | 0.01659 | -0.091 | 44.201
3 | 0.792 | 0.01709 | -0.092 | 46.361
3.5 | 0.851 | 0.01786 | -0.092 | 47.626
4 | 0.909 | 0.01858 | -0.093 | 48.916
4.5 | 0.966 | 0.0184 | -0.093 | 52.525
5 | 1.023 | 0.01959 | -0.094 | 52.201
5.5 | 1.077 | 0.02206 | -0.094 | 48.836
6 | 1.129 | 0.02346 | -0.095 | 48.121
6.5 | 1.176 | 0.02496 | -0.095 | 47.097
7 | 1.203 | 0.02651 | -0.095 | 45.37
7.5 | 1.234 | 0.02798 | -0.095 | 44.092
8 | 1.257 | 0.02933 | -0.095 | 42.867
8.5 | 1.048 | 0.06435 | -0.043 | 16.281
9 | 1.056 | 0.0689 | -0.033 | 15.32
9.5 | 1.06 | 0.07393 | -0.029 | 14.337
10 | 1.058 | 0.07956 | -0.026 | 13.3
10.5 | 1.05 | 0.08671 | -0.026 | 12.11
11 | 1.036 | 0.09353 | -0.025 | 11.076
11.5 | 1.016 | 0.10315 | -0.024 | 9.849
12 | 0.991 | 0.10982 | -0.024 | 9.024
12.5 | 0.962 | 0.12146 | -0.024 | 7.92
13 | 0.929 | 0.13293 | -0.025 | 6.991

## 10. Re 100k Mach 0.00 (2)
BIGFOIL.COM POLAR EXPORT
EM S14 2511
EM S14 2511 |  |  |  | Cl Max: | 1.3379 | at alpha= | 11.5 | deg
XFOIL ncrit=9 |  |  |  | L/D Max: | 57.3486 | at alpha= | 6 | deg
Re: | 100000 |  |  | Cd Min: | 0.25369 | at alpha= | -20 | deg
Mach: | 0 |  |  | Cl=0 at alpha= | -1.4875 | deg
|  |  |  | @ Cl=0.1, Cd= | 0.018291
|  |  |  | @ Cl=0.4, Cd= | 0.018459
|  |  |  | @ Cl=0.6, Cd= | 0.017582
alpha (deg) | Cl | Cd | Cm | Cl/Cd
-20 | -0.7003 | 0.25369 | 0.0394 | -2.7605
-19.5 | -0.6767 | 0.24272 | 0.0385 | -2.788
-19 | -0.6584 | 0.23638 | 0.0348 | -2.7853
-18.5 | -0.6407 | 0.23011 | 0.0307 | -2.7843
-18 | -0.6244 | 0.22464 | 0.0256 | -2.7796
-17.5 | -0.617 | 0.22307 | 0.0187 | -2.7659
-17 | -0.6139 | 0.22155 | 0.0124 | -2.7709
-16.5 | -0.5746 | 0.20383 | 0.0146 | -2.819
-16 | -0.5569 | 0.19716 | 0.0116 | -2.8246
-15.5 | -0.5415 | 0.19071 | 0.0079 | -2.8394
-15 | -0.536 | 0.18677 | 0.0018 | -2.8698
-14.5 | -0.5395 | 0.1839 | -0.0051 | -2.9337
-14 | -0.5013 | 0.16997 | -0.0026 | -2.9493
-13.5 | -0.4862 | 0.16324 | -0.0049 | -2.9784
-13 | -0.4871 | 0.15846 | -0.0109 | -3.074
-12.5 | -0.475 | 0.14968 | -0.0133 | -3.1734
-12 | -0.4544 | 0.14234 | -0.0137 | -3.1924
-11.5 | -0.4624 | 0.13689 | -0.0207 | -3.3779
-11 | -0.4471 | 0.12776 | -0.0215 | -3.4995
-10.5 | -0.4311 | 0.12082 | -0.0223 | -3.5681
-10 | -0.4588 | 0.11488 | -0.0339 | -3.9937
-9.5 | -0.421 | 0.10612 | -0.0282 | -3.9672
-8.5 | -0.4187 | 0.09173 | -0.0339 | -4.5645
-8 | -0.4732 | 0.08465 | -0.0444 | -5.5901
-7.5 | -0.4512 | 0.07908 | -0.0357 | -5.7056
-7 | -0.4997 | 0.07089 | -0.0429 | -7.0489
-6.5 | -0.505 | 0.06477 | -0.0424 | -7.7968
-6 | -0.4806 | 0.04198 | -0.0507 | -11.4483
-5.5 | -0.439 | 0.03375 | -0.0519 | -13.0074
-5 | -0.385 | 0.02766 | -0.0525 | -13.919
-4.5 | -0.3297 | 0.02414 | -0.0529 | -13.6578
-4 | -0.2753 | 0.02169 | -0.0532 | -12.6925
-3.5 | -0.217 | 0.01936 | -0.0549 | -11.2087
-3 | -0.1512 | 0.01663 | -0.0583 | -9.092
-2.5 | -0.1106 | 0.01736 | -0.0546 | -6.371
-2 | -0.0477 | 0.0182 | -0.0542 | -2.6209
-1.5 | -0.0017 | 0.01844 | -0.0506 | -0.092191
-1 | 0.0666 | 0.01825 | -0.0522 | 3.6493
-0.5 | 0.1637 | 0.01837 | -0.0624 | 8.9113
0 | 0.2473 | 0.01854 | -0.0696 | 13.3387
0.5 | 0.3299 | 0.01861 | -0.0758 | 17.727
1 | 0.4135 | 0.01843 | -0.0812 | 22.4362
1.5 | 0.4869 | 0.01819 | -0.0842 | 26.7675
2 | 0.5557 | 0.01782 | -0.0858 | 31.1841
2.5 | 0.619 | 0.01748 | -0.0862 | 35.4119
3 | 0.6808 | 0.01707 | -0.0859 | 39.8828
3.5 | 0.7394 | 0.01676 | -0.085 | 44.1169
4 | 0.7971 | 0.01648 | -0.0839 | 48.3677
4.5 | 0.8517 | 0.01644 | -0.0825 | 51.8066
5 | 0.9055 | 0.0165 | -0.0809 | 54.8788
5.5 | 0.9559 | 0.01685 | -0.0791 | 56.73
6 | 1.0036 | 0.0175 | -0.077 | 57.3486
6.5 | 1.0478 | 0.01852 | -0.0747 | 56.5767
7 | 1.0882 | 0.01995 | -0.0721 | 54.5464
7.5 | 1.1253 | 0.02177 | -0.0694 | 51.6904
8 | 1.1595 | 0.02394 | -0.0665 | 48.4336
8.5 | 1.1904 | 0.02643 | -0.0633 | 45.0397
9 | 1.2189 | 0.02937 | -0.0599 | 41.5015
9.5 | 1.2463 | 0.03267 | -0.0563 | 38.1481
10 | 1.2756 | 0.03665 | -0.0533 | 34.8049
10.5 | 1.303 | 0.04107 | -0.05 | 31.7263
11 | 1.3256 | 0.04628 | -0.0466 | 28.643
11.5 | 1.3379 | 0.05132 | -0.0423 | 26.0698
12 | 1.3263 | 0.05828 | -0.0369 | 22.7574
12.5 | 1.2974 | 0.06584 | -0.0322 | 19.7053
13 | 1.2584 | 0.07519 | -0.0305 | 16.7363
13.5 | 1.2121 | 0.08679 | -0.0327 | 13.9659
14 | 1.1613 | 0.10118 | -0.0393 | 11.4776
14.5 | 1.1114 | 0.11846 | -0.0495 | 9.3821
15 | 0.9523 | 0.19204 | -0.0969 | 4.9589
15.5 | 0.9736 | 0.19985 | -0.0977 | 4.8717
16 | 0.9649 | 0.20964 | -0.1072 | 4.6027
16.5 | 1.0019 | 0.21932 | -0.1037 | 4.5682

## 11. Re 100k Mach 0.10 (1)
BIGFOIL.COM POLAR EXPORT
EM S14 2511
EM S14 2511 |  |  |  | Cl Max: | 1.259 | at alpha= | 8 | deg
JavaFoil+Calcfoil stall+Eppler ext transition |  |  |  | L/D Max: | 52.412 | at alpha= | 4.5 | deg
Re: | 100000 |  |  | Cd Min: | 0.01427 | at alpha= | -2 | deg
Mach: | 0.1 |  |  | Cl=0 at alpha= | -3.6333 | deg
|  |  |  | @ Cl=0.1, Cd= | 0.01437
|  |  |  | @ Cl=0.4, Cd= | 0.014736
|  |  |  | @ Cl=0.6, Cd= | 0.015859
alpha (deg) | Cl | Cd | Cm | Cl/Cd
-16 | -0.311 | 0.22727 | -0.023 | -1.367
-15.5 | -0.328 | 0.20897 | -0.023 | -1.569
-15 | -0.345 | 0.19255 | -0.023 | -1.791
-14.5 | -0.362 | 0.18781 | -0.024 | -1.926
-14 | -0.378 | 0.1658 | -0.023 | -2.278
-13.5 | -0.393 | 0.16041 | -0.023 | -2.45
-13 | -0.407 | 0.14569 | -0.023 | -2.791
-12.5 | -0.418 | 0.13336 | -0.023 | -3.138
-12 | -0.428 | 0.14012 | -0.023 | -3.053
-11.5 | -0.434 | 0.12755 | -0.023 | -3.403
-11 | -0.437 | 0.11682 | -0.023 | -3.739
-10.5 | -0.436 | 0.10615 | -0.023 | -4.103
-10 | -0.43 | 0.09779 | -0.024 | -4.395
-9.5 | -0.419 | 0.08965 | -0.023 | -4.677
-9 | -0.404 | 0.08213 | -0.024 | -4.917
-8.5 | -0.383 | 0.07394 | -0.024 | -5.185
-8 | -0.358 | 0.06826 | -0.024 | -5.247
-7.5 | -0.328 | 0.06223 | -0.024 | -5.277
-7 | -0.295 | 0.05725 | -0.024 | -5.144
-6.5 | -0.257 | 0.05469 | -0.025 | -4.701
-6 | -0.216 | 0.05079 | -0.025 | -4.258
-5.5 | -0.173 | 0.04716 | -0.027 | -3.672
-5 | -0.128 | 0.04432 | -0.028 | -2.896
-4.5 | -0.082 | 0.04197 | -0.035 | -1.962
-4 | -0.044 | 0.01687 | -0.084 | -2.583
-3.5 | 0.016 | 0.01544 | -0.085 | 1.026
-3 | 0.076 | 0.01443 | -0.085 | 5.25
-2.5 | 0.136 | 0.01428 | -0.086 | 9.52
-2 | 0.196 | 0.01427 | -0.087 | 13.744
-1.5 | 0.256 | 0.01522 | -0.087 | 16.829
-1 | 0.316 | 0.01437 | -0.088 | 22.007
-0.5 | 0.376 | 0.01443 | -0.088 | 26.063
0 | 0.438 | 0.01522 | -0.089 | 28.771
0.5 | 0.498 | 0.01542 | -0.089 | 32.297
1 | 0.558 | 0.01567 | -0.09 | 35.597
1.5 | 0.618 | 0.01594 | -0.091 | 38.743
2 | 0.677 | 0.01627 | -0.091 | 41.634
2.5 | 0.737 | 0.01662 | -0.092 | 44.323
3 | 0.796 | 0.01715 | -0.092 | 46.418
3.5 | 0.855 | 0.018 | -0.093 | 47.509
4 | 0.913 | 0.01866 | -0.093 | 48.958
4.5 | 0.971 | 0.01853 | -0.094 | 52.412
5 | 1.028 | 0.01971 | -0.094 | 52.147
5.5 | 1.082 | 0.02223 | -0.095 | 48.688
6 | 1.134 | 0.0236 | -0.095 | 48.049
6.5 | 1.181 | 0.02516 | -0.096 | 46.933
7 | 1.207 | 0.02672 | -0.095 | 45.164
7.5 | 1.237 | 0.02824 | -0.095 | 43.801
8 | 1.259 | 0.02963 | -0.095 | 42.478
8.5 | 1.047 | 0.06473 | -0.041 | 16.177
9 | 1.054 | 0.06918 | -0.033 | 15.241
9.5 | 1.056 | 0.07536 | -0.026 | 14.018
10 | 1.052 | 0.0803 | -0.026 | 13.099
10.5 | 1.04 | 0.08888 | -0.024 | 11.705
11 | 1.022 | 0.09703 | -0.024 | 10.536
11.5 | 0.998 | 0.10442 | -0.024 | 9.559
12 | 0.969 | 0.11579 | -0.024 | 8.365
12.5 | 0.934 | 0.12373 | -0.024 | 7.552
13 | 0.897 | 0.1365 | -0.025 | 6.57

## 12. Re 100k Mach 0.10 (2)
BIGFOIL.COM POLAR EXPORT
EM S14 2511
EM S14 2511 |  |  |  | Cl Max: | 1.3291 | at alpha= | 11.5 | deg
XFOIL ncrit=9 |  |  |  | L/D Max: | 57.1485 | at alpha= | 6 | deg
Re: | 100000 |  |  | Cd Min: | 0.25235 | at alpha= | -20 | deg
Mach: | 0.1 |  |  | Cl=0 at alpha= | -1.5094 | deg
|  |  |  | @ Cl=0.1, Cd= | 0.01837
|  |  |  | @ Cl=0.4, Cd= | 0.018464
|  |  |  | @ Cl=0.6, Cd= | 0.017595
alpha (deg) | Cl | Cd | Cm | Cl/Cd
-20 | -0.6997 | 0.25235 | 0.0407 | -2.7727
-19.5 | -0.6782 | 0.24338 | 0.0388 | -2.7866
-19 | -0.6598 | 0.23703 | 0.035 | -2.7836
-18.5 | -0.6419 | 0.23075 | 0.0308 | -2.7818
-18 | -0.626 | 0.22557 | 0.0255 | -2.7752
-17.5 | -0.6191 | 0.22431 | 0.0185 | -2.76
-17 | -0.6025 | 0.2155 | 0.0148 | -2.7958
-16.5 | -0.5747 | 0.20428 | 0.0148 | -2.8133
-16 | -0.5571 | 0.19763 | 0.0117 | -2.8189
-15.5 | -0.5418 | 0.19121 | 0.0078 | -2.8335
-15 | -0.5378 | 0.18781 | 0.0013 | -2.8635
-14.5 | -0.5404 | 0.18471 | -0.0054 | -2.9257
-14 | -0.5001 | 0.17034 | -0.0024 | -2.9359
-13.5 | -0.4855 | 0.16365 | -0.0051 | -2.9667
-13 | -0.4887 | 0.15934 | -0.0116 | -3.067
-12.5 | -0.4694 | 0.14974 | -0.0124 | -3.1348
-12 | -0.453 | 0.14274 | -0.0138 | -3.1736
-11.5 | -0.464 | 0.13768 | -0.0216 | -3.3701
-11 | -0.4425 | 0.12813 | -0.021 | -3.4535
-10 | -0.46 | 0.11556 | -0.0347 | -3.9806
-9.5 | -0.418 | 0.10661 | -0.0281 | -3.9208
-9 | -0.4537 | 0.09998 | -0.0401 | -4.5379
-8.5 | -0.415 | 0.09227 | -0.0337 | -4.4977
-8 | -0.4783 | 0.08533 | -0.0456 | -5.6053
-7.5 | -0.4452 | 0.07992 | -0.0349 | -5.5706
-7 | -0.4936 | 0.0718 | -0.0417 | -6.8747
-6 | -0.49 | 0.04888 | -0.0486 | -10.0245
-5.5 | -0.444 | 0.03475 | -0.0517 | -12.777
-5 | -0.3901 | 0.02822 | -0.0526 | -13.8235
-4.5 | -0.3342 | 0.02459 | -0.0529 | -13.5909
-4 | -0.2795 | 0.02197 | -0.0533 | -12.7219
-3.5 | -0.2216 | 0.01969 | -0.0547 | -11.2544
-3 | -0.153 | 0.01672 | -0.0588 | -9.1507
-2.5 | -0.1082 | 0.01743 | -0.0558 | -6.2077
-2 | -0.0469 | 0.01826 | -0.0549 | -2.5685
-1.5 | 0.0009 | 0.01854 | -0.0516 | 0.048544
-1 | 0.0662 | 0.01834 | -0.0523 | 3.6096
-0.5 | 0.1672 | 0.01843 | -0.063 | 9.0722
0 | 0.2458 | 0.01861 | -0.0693 | 13.208
0.5 | 0.3326 | 0.01864 | -0.0761 | 17.8433
1 | 0.4171 | 0.01842 | -0.0816 | 22.6439
1.5 | 0.4868 | 0.01828 | -0.0841 | 26.6302
2 | 0.5594 | 0.01779 | -0.0861 | 31.4446
2.5 | 0.6219 | 0.01749 | -0.0863 | 35.5575
3 | 0.6833 | 0.01712 | -0.0859 | 39.9124
3.5 | 0.7429 | 0.01678 | -0.0851 | 44.2729
4 | 0.8013 | 0.0165 | -0.084 | 48.5636
4.5 | 0.8566 | 0.01645 | -0.0825 | 52.0729
5 | 0.9092 | 0.01661 | -0.0809 | 54.7381
5.5 | 0.9603 | 0.01696 | -0.079 | 56.6215
6 | 1.0081 | 0.01764 | -0.0768 | 57.1485
6.5 | 1.0521 | 0.01871 | -0.0744 | 56.232
7 | 1.0925 | 0.0202 | -0.0718 | 54.0842
7.5 | 1.1295 | 0.02207 | -0.0689 | 51.1781
8 | 1.1633 | 0.02429 | -0.0659 | 47.8921
8.5 | 1.1939 | 0.02689 | -0.0625 | 44.3994
9 | 1.222 | 0.02989 | -0.059 | 40.8832
9.5 | 1.2488 | 0.03326 | -0.0553 | 37.5466
10 | 1.2771 | 0.03738 | -0.052 | 34.1653
10.5 | 1.3035 | 0.042 | -0.0486 | 31.0357
11 | 1.3221 | 0.04745 | -0.0447 | 27.863
11.5 | 1.3291 | 0.05265 | -0.0401 | 25.2441
12 | 1.3148 | 0.05993 | -0.0351 | 21.9389
12.5 | 1.2823 | 0.06779 | -0.0311 | 18.9158
13 | 1.2418 | 0.07767 | -0.0306 | 15.9882
13.5 | 1.1955 | 0.08985 | -0.034 | 13.3055
14 | 1.1462 | 0.10474 | -0.0415 | 10.9433
14.5 | 1.1 | 0.12215 | -0.0517 | 9.0053
15 | 0.979 | 0.18052 | -0.0877 | 5.4232
15.5 | 0.9732 | 0.20087 | -0.099 | 4.8449
16 | 0.9671 | 0.21056 | -0.1078 | 4.593
16.5 | 1.0043 | 0.22045 | -0.1044 | 4.5557

## 13. Re 100k Mach 0.25 (1)
BIGFOIL.COM POLAR EXPORT
EM S14 2511
EM S14 2511 |  |  |  | Cl Max: | 1.26 | at alpha= | 8 | deg
JavaFoil+Calcfoil stall+Eppler ext transition |  |  |  | L/D Max: | 51.648 | at alpha= | 5 | deg
Re: | 100000 |  |  | Cd Min: | 0.0144 | at alpha= | -2 | deg
Mach: | 0.25 |  |  | Cl=0 at alpha= | -3.6311 | deg
|  |  |  | @ Cl=0.1, Cd= | 0.01454
|  |  |  | @ Cl=0.4, Cd= | 0.014775
|  |  |  | @ Cl=0.6, Cd= | 0.016035
alpha (deg) | Cl | Cd | Cm | Cl/Cd
-14.5 | -0.063 | 0.19622 | -0.026 | -0.32
-14 | -0.06 | 0.19104 | -0.026 | -0.314
-13.5 | -0.057 | 0.20941 | -0.025 | -0.273
-13 | -0.165 | 0.18459 | -0.025 | -0.895
-12.5 | -0.216 | 0.16707 | -0.025 | -1.296
-12 | -0.259 | 0.15219 | -0.025 | -1.704
-11.5 | -0.296 | 0.13208 | -0.025 | -2.242
-11 | -0.327 | 0.12479 | -0.025 | -2.617
-10.5 | -0.35 | 0.13054 | -0.024 | -2.682
-10 | -0.366 | 0.1173 | -0.024 | -3.121
-9.5 | -0.374 | 0.1039 | -0.024 | -3.599
-9 | -0.374 | 0.09284 | -0.024 | -4.024
-8.5 | -0.365 | 0.08214 | -0.025 | -4.443
-8 | -0.348 | 0.07426 | -0.025 | -4.693
-7.5 | -0.325 | 0.06719 | -0.025 | -4.835
-7 | -0.295 | 0.06006 | -0.025 | -4.911
-6.5 | -0.26 | 0.05534 | -0.025 | -4.694
-6 | -0.22 | 0.05184 | -0.025 | -4.238
-5.5 | -0.177 | 0.04861 | -0.027 | -3.633
-5 | -0.131 | 0.04477 | -0.029 | -2.933
-4.5 | -0.084 | 0.04246 | -0.031 | -1.985
-4 | -0.045 | 0.01706 | -0.087 | -2.62
-3.5 | 0.016 | 0.01674 | -0.087 | 0.971
-3 | 0.078 | 0.0146 | -0.088 | 5.331
-2.5 | 0.14 | 0.01443 | -0.088 | 9.677
-2 | 0.201 | 0.0144 | -0.089 | 13.989
-1.5 | 0.263 | 0.01537 | -0.09 | 17.128
-1 | 0.325 | 0.0145 | -0.09 | 22.398
-0.5 | 0.386 | 0.0146 | -0.091 | 26.478
0 | 0.45 | 0.0154 | -0.091 | 29.219
0.5 | 0.512 | 0.01562 | -0.092 | 32.761
1 | 0.573 | 0.0159 | -0.092 | 36.042
1.5 | 0.635 | 0.01621 | -0.093 | 39.161
2 | 0.696 | 0.01657 | -0.094 | 41.999
2.5 | 0.757 | 0.01697 | -0.094 | 44.608
3 | 0.818 | 0.01747 | -0.095 | 46.816
3.5 | 0.878 | 0.01842 | -0.095 | 47.682
4 | 0.938 | 0.01917 | -0.096 | 48.931
4.5 | 0.997 | 0.02 | -0.096 | 49.859
5 | 1.055 | 0.02042 | -0.097 | 51.648
5.5 | 1.11 | 0.02307 | -0.097 | 48.12
6 | 1.162 | 0.0246 | -0.098 | 47.242
6.5 | 1.194 | 0.02626 | -0.097 | 45.448
7 | 1.226 | 0.02805 | -0.097 | 43.71
7.5 | 1.25 | 0.02974 | -0.097 | 42.019
8 | 1.26 | 0.03134 | -0.097 | 40.199
8.5 | 1.042 | 0.06687 | -0.032 | 15.586
9 | 1.038 | 0.07304 | -0.027 | 14.205
9.5 | 1.022 | 0.08134 | -0.025 | 12.562
10 | 0.994 | 0.08814 | -0.026 | 11.279
10.5 | 0.954 | 0.09562 | -0.025 | 9.982
11 | 0.903 | 0.1061 | -0.025 | 8.511
11.5 | 0.841 | 0.12115 | -0.026 | 6.94
12 | 0.769 | 0.13623 | -0.025 | 5.644
12.5 | 0.689 | 0.15117 | -0.026 | 4.557
13 | 0.602 | 0.17721 | -0.027 | 3.4

## 14. Re 100k Mach 0.25 (2)
BIGFOIL.COM POLAR EXPORT
EM S14 2511
EM S14 2511 |  |  |  | Cl Max: | 1.2917 | at alpha= | 10.5 | deg
XFOIL ncrit=9 |  |  |  | L/D Max: | 56.0068 | at alpha= | 5.5 | deg
Re: | 100000 |  |  | Cd Min: | 0.25415 | at alpha= | -20 | deg
Mach: | 0.25 |  |  | Cl=0 at alpha= | -1.6732 | deg
|  |  |  | @ Cl=0.1, Cd= | 0.018862
|  |  |  | @ Cl=0.4, Cd= | 0.018768
|  |  |  | @ Cl=0.6, Cd= | 0.017863
alpha (deg) | Cl | Cd | Cm | Cl/Cd
-20 | -0.7071 | 0.25415 | 0.0441 | -2.7822
-19.5 | -0.6874 | 0.2473 | 0.0404 | -2.7796
-19 | -0.6682 | 0.24079 | 0.0361 | -2.775
-18.5 | -0.6498 | 0.23463 | 0.0313 | -2.7695
-18 | -0.6371 | 0.232 | 0.0244 | -2.7461
-17.5 | -0.6315 | 0.23125 | 0.0177 | -2.7308
-17 | -0.5968 | 0.21413 | 0.0183 | -2.7871
-16.5 | -0.577 | 0.20697 | 0.0155 | -2.7878
-16 | -0.5593 | 0.20029 | 0.0118 | -2.7925
-15.5 | -0.5462 | 0.19496 | 0.0064 | -2.8016
-15 | -0.5481 | 0.19361 | -0.0006 | -2.8309
-14.5 | -0.5151 | 0.17981 | -0.0004 | -2.8647
-14 | -0.4958 | 0.17249 | -0.0023 | -2.8744
-13.5 | -0.4851 | 0.16644 | -0.0066 | -2.9146
-13 | -0.4961 | 0.16394 | -0.0147 | -3.0261
-12.5 | -0.4571 | 0.15155 | -0.0117 | -3.0162
-12 | -0.4507 | 0.14539 | -0.0157 | -3.0999
-11.5 | -0.4697 | 0.14172 | -0.0252 | -3.3143
-11 | -0.427 | 0.13025 | -0.0202 | -3.2783
-10.5 | -0.4338 | 0.1245 | -0.0266 | -3.4843
-10 | -0.4169 | 0.11576 | -0.0269 | -3.6014
-9.5 | -0.4099 | 0.10907 | -0.0295 | -3.7581
-9 | -0.4089 | 0.10136 | -0.0328 | -4.0341
-8.5 | -0.4121 | 0.09502 | -0.0363 | -4.337
-8 | -0.4022 | 0.08809 | -0.0352 | -4.5658
-7.5 | -0.4565 | 0.08287 | -0.0396 | -5.5086
-7 | -0.4489 | 0.07758 | -0.0328 | -5.7863
-6.5 | -0.4747 | 0.07139 | -0.0329 | -6.6494
-6 | -0.4975 | 0.04902 | -0.0487 | -10.1489
-5.5 | -0.4677 | 0.04009 | -0.0502 | -11.6663
-5 | -0.4186 | 0.03188 | -0.0522 | -13.1305
-4.5 | -0.3609 | 0.02718 | -0.0531 | -13.2781
-4 | -0.3027 | 0.02376 | -0.0537 | -12.7399
-3.5 | -0.2444 | 0.02121 | -0.0545 | -11.5229
-3 | -0.1727 | 0.01823 | -0.0591 | -9.4734
-2.5 | -0.0987 | 0.01781 | -0.0613 | -5.5418
-2 | -0.0349 | 0.0187 | -0.0603 | -1.8663
-1.5 | 0.0185 | 0.01911 | -0.0573 | 0.96808
-1 | 0.0626 | 0.01889 | -0.053 | 3.3139
-0.5 | 0.168 | 0.01881 | -0.0633 | 8.9314
0 | 0.2606 | 0.01885 | -0.0717 | 13.8249
0.5 | 0.3397 | 0.01892 | -0.077 | 17.9545
1 | 0.4228 | 0.01871 | -0.0819 | 22.5975
1.5 | 0.4973 | 0.01846 | -0.0847 | 26.9393
2 | 0.57 | 0.01801 | -0.0864 | 31.6491
2.5 | 0.6353 | 0.01769 | -0.0866 | 35.9129
3 | 0.6993 | 0.01732 | -0.0863 | 40.3753
3.5 | 0.7624 | 0.01694 | -0.0855 | 45.0059
4 | 0.8204 | 0.01685 | -0.0841 | 48.6884
4.5 | 0.8781 | 0.01683 | -0.0825 | 52.1747
5 | 0.9327 | 0.01707 | -0.0806 | 54.6397
5.5 | 0.9846 | 0.01758 | -0.0784 | 56.0068
6 | 1.0323 | 0.0185 | -0.0758 | 55.8
6.5 | 1.0759 | 0.01985 | -0.0728 | 54.2015
7 | 1.1154 | 0.02164 | -0.0696 | 51.5434
7.5 | 1.1512 | 0.02382 | -0.0662 | 48.3291
8 | 1.1832 | 0.02638 | -0.0624 | 44.8522
8.5 | 1.2115 | 0.02941 | -0.0583 | 41.1935
9 | 1.237 | 0.03286 | -0.0539 | 37.6446
9.5 | 1.2608 | 0.03695 | -0.0496 | 34.1218
10 | 1.2807 | 0.04147 | -0.0451 | 30.8826
10.5 | 1.2917 | 0.04722 | -0.0402 | 27.3549
11 | 1.2872 | 0.05372 | -0.0354 | 23.9613
11.5 | 1.2623 | 0.06156 | -0.0313 | 20.5052
12 | 1.2273 | 0.0709 | -0.0302 | 17.3103
12.5 | 1.1815 | 0.08288 | -0.0332 | 14.2556
13 | 1.1272 | 0.09855 | -0.0414 | 11.4378
13.5 | 1.0742 | 0.1175 | -0.0534 | 9.1421
14 | 1.034 | 0.1374 | -0.0654 | 7.5255
14.5 | 0.9817 | 0.16944 | -0.0847 | 5.7938
15 | 0.9879 | 0.18157 | -0.0895 | 5.4409
15.5 | 0.9725 | 0.20582 | -0.1056 | 4.725

## 15. Re 100k Mach 0.50 (1)
BIGFOIL.COM POLAR EXPORT
EM S14 2511
EM S14 2511 |  |  |  | Cl Max: | 1.283 | at alpha= | 20 | deg
JavaFoil+Calcfoil stall+Eppler ext transition |  |  |  | L/D Max: | 48.21 | at alpha= | 3.5 | deg
Re: | 100000 |  |  | Cd Min: | 0.01495 | at alpha= | -2 | deg
Mach: | 0.5 |  |  | Cl=0 at alpha= | -3.6552 | deg
|  |  |  | @ Cl=0.1, Cd= | 0.016199
|  |  |  | @ Cl=0.4, Cd= | 0.015538
|  |  |  | @ Cl=0.6, Cd= | 0.0163
alpha (deg) | Cl | Cd | Cm | Cl/Cd
-20 | -0.897 | 0.36785 | -0.043 | -2.438
-19.5 | -0.869 | 0.34905 | -0.042 | -2.49
-19 | -0.842 | 0.32306 | -0.042 | -2.608
-18.5 | -0.816 | 0.31649 | -0.043 | -2.578
-18 | -0.788 | 0.32124 | -0.042 | -2.454
-17.5 | -0.761 | 0.31153 | -0.042 | -2.443
-17 | -0.734 | 0.30617 | -0.043 | -2.399
-16.5 | -0.707 | 0.28525 | -0.042 | -2.477
-16 | -0.68 | 0.28037 | -0.042 | -2.424
-15.5 | -0.653 | 0.27513 | -0.042 | -2.372
-15 | -0.625 | 0.26111 | -0.041 | -2.393
-14.5 | -0.598 | 0.26975 | -0.041 | -2.216
-14 | -0.571 | 0.25903 | -0.042 | -2.203
-13.5 | -0.543 | 0.23164 | -0.041 | -2.343
-13 | -0.516 | 0.22746 | -0.041 | -2.267
-12.5 | -0.488 | 0.22485 | -0.039 | -2.169
-12 | -0.461 | 0.22157 | -0.04 | -2.078
-11.5 | -0.433 | 0.19859 | -0.038 | -2.18
-11 | -0.406 | 0.19258 | -0.039 | -2.106
-10.5 | -0.378 | 0.18709 | -0.039 | -2.022
-10 | -0.351 | 0.18842 | -0.037 | -1.86
-9.5 | -0.323 | 0.18531 | -0.038 | -1.744
-9 | -0.296 | 0.16327 | -0.036 | -1.81
-8.5 | -0.268 | 0.15711 | -0.034 | -1.705
-8 | -0.24 | 0.14428 | -0.034 | -1.667
-7.5 | -0.213 | 0.09328 | -0.032 | -2.282
-7 | -0.185 | 0.07076 | -0.032 | -2.62
-6.5 | -0.158 | 0.07042 | -0.03 | -2.241
-6 | -0.204 | 0.05931 | -0.03 | -3.44
-5.5 | -0.183 | 0.05406 | -0.029 | -3.376
-5 | -0.141 | 0.04947 | -0.029 | -2.853
-4.5 | -0.092 | 0.04545 | -0.031 | -2.031
-4 | -0.04 | 0.04164 | -0.037 | -0.957
-3.5 | 0.018 | 0.01677 | -0.098 | 1.079
-3 | 0.087 | 0.01628 | -0.098 | 5.332
-2.5 | 0.156 | 0.01585 | -0.099 | 9.841
-2 | 0.225 | 0.01495 | -0.1 | 15.065
-1.5 | 0.294 | 0.01501 | -0.1 | 19.602
-1 | 0.363 | 0.01586 | -0.101 | 22.897
-0.5 | 0.432 | 0.01526 | -0.101 | 28.293
0 | 0.503 | 0.01544 | -0.102 | 32.557
0.5 | 0.572 | 0.01588 | -0.103 | 35.998
1 | 0.64 | 0.0169 | -0.103 | 37.897
1.5 | 0.709 | 0.01734 | -0.104 | 40.891
2 | 0.777 | 0.01784 | -0.105 | 43.565
2.5 | 0.845 | 0.01847 | -0.105 | 45.743
3 | 0.913 | 0.01918 | -0.106 | 47.569
3.5 | 0.979 | 0.02031 | -0.106 | 48.21
4 | 1.045 | 0.02197 | -0.107 | 47.566
4.5 | 1.109 | 0.02368 | -0.108 | 46.86
5 | 1.157 | 0.02537 | -0.107 | 45.62
5.5 | 1.208 | 0.02719 | -0.107 | 44.435
6 | 1.247 | 0.02972 | -0.107 | 41.955
6.5 | 1.259 | 0.03307 | -0.107 | 38.058
7 | 1.019 | 0.06181 | -0.046 | 16.488
7.5 | 0.867 | 0.07491 | -0.025 | 11.58
8 | 0.636 | 0.10144 | -0.031 | 6.265
8.5 | 0.663 | 0.14756 | -0.038 | 4.492
9 | 0.69 | 0.16661 | -0.041 | 4.141
9.5 | 0.717 | 0.1887 | -0.044 | 3.8
10 | 0.744 | 0.20209 | -0.047 | 3.684
10.5 | 0.772 | 0.20867 | -0.05 | 3.699
11 | 0.798 | 0.21748 | -0.05 | 3.671
11.5 | 0.826 | 0.22356 | -0.053 | 3.694
12 | 0.853 | 0.23938 | -0.056 | 3.564
12.5 | 0.881 | 0.24903 | -0.058 | 3.537
13 | 0.907 | 0.2592 | -0.058 | 3.5
13.5 | 0.935 | 0.27581 | -0.061 | 3.39
14 | 0.962 | 0.27821 | -0.062 | 3.457
14.5 | 0.989 | 0.29132 | -0.063 | 3.394
15 | 1.017 | 0.30308 | -0.065 | 3.355
15.5 | 1.043 | 0.31613 | -0.065 | 3.298
16 | 1.071 | 0.31463 | -0.068 | 3.403
16.5 | 1.097 | 0.32874 | -0.068 | 3.336
17 | 1.125 | 0.34343 | -0.07 | 3.275
17.5 | 1.15 | 0.3422 | -0.07 | 3.362
18 | 1.178 | 0.35748 | -0.072 | 3.296
18.5 | 1.204 | 0.37205 | -0.072 | 3.236
19 | 1.231 | 0.37998 | -0.073 | 3.238
19.5 | 1.258 | 0.37465 | -0.074 | 3.357
20 | 1.283 | 0.39891 | -0.075 | 3.217

## 16. Re 100k Mach 0.50 (2)
BIGFOIL.COM POLAR EXPORT
EM S14 2511
EM S14 2511 |  |  |  | Cl Max: | 1.2336 | at alpha= | 8.5 | deg
XFOIL ncrit=9 |  |  |  | L/D Max: | 51.4128 | at alpha= | 5 | deg
Re: | 100000 |  |  | Cd Min: | 0.27664 | at alpha= | -20 | deg
Mach: | 0.5 |  |  | Cl=0 at alpha= | -1.9915 | deg
|  |  |  | @ Cl=0.1, Cd= | 0.021018
|  |  |  | @ Cl=0.4, Cd= | 0.020103
|  |  |  | @ Cl=0.6, Cd= | 0.019413
alpha (deg) | Cl | Cd | Cm | Cl/Cd
-20 | -0.7612 | 0.27664 | 0.0519 | -2.7516
-19.5 | -0.7395 | 0.27127 | 0.045 | -2.7261
-19 | -0.7232 | 0.26972 | 0.0372 | -2.6813
-18.5 | -0.6947 | 0.25482 | 0.0342 | -2.7262
-18 | -0.6688 | 0.24445 | 0.031 | -2.7359
-17.5 | -0.6453 | 0.2364 | 0.0265 | -2.7297
-17 | -0.6227 | 0.2288 | 0.0216 | -2.7216
-16.5 | -0.6054 | 0.22425 | 0.0147 | -2.6997
-16 | -0.5976 | 0.22312 | 0.0073 | -2.6784
-15.5 | -0.5584 | 0.20541 | 0.0074 | -2.7185
-15 | -0.5356 | 0.19743 | 0.004 | -2.7129
-14.5 | -0.5174 | 0.19079 | -0.0011 | -2.7119
-14 | -0.5204 | 0.19056 | -0.0091 | -2.7309
-13.5 | -0.4769 | 0.17466 | -0.0079 | -2.7304
-13 | -0.4614 | 0.16808 | -0.0122 | -2.7451
-12 | -0.4262 | 0.15227 | -0.0182 | -2.799
-11.5 | -0.4181 | 0.14637 | -0.0226 | -2.8565
-11 | -0.4069 | 0.13852 | -0.0258 | -2.9375
-10.5 | -0.3855 | 0.13052 | -0.0268 | -2.9536
-9.5 | -0.3658 | 0.11639 | -0.0318 | -3.1429
-9 | -0.36 | 0.10938 | -0.0341 | -3.2913
-8.5 | -0.3835 | 0.10519 | -0.0403 | -3.6458
-8 | -0.3505 | 0.09627 | -0.0364 | -3.6408
-7.5 | -0.3648 | 0.09047 | -0.037 | -4.0323
-7 | -0.3707 | 0.08497 | -0.034 | -4.3627
-6.5 | -0.4205 | 0.07555 | -0.0359 | -5.5659
-6 | -0.4588 | 0.0684 | -0.0368 | -6.7076
-5.5 | -0.4933 | 0.05859 | -0.0428 | -8.4195
-5 | -0.4911 | 0.05117 | -0.0429 | -9.5974
-4.5 | -0.4687 | 0.04239 | -0.0469 | -11.0569
-4 | -0.3837 | 0.03288 | -0.058 | -11.6697
-3.5 | -0.28 | 0.02671 | -0.0664 | -10.483
-3 | -0.1793 | 0.02313 | -0.0726 | -7.7518
-2.5 | -0.076 | 0.01971 | -0.0811 | -3.8559
-2 | -0.0009 | 0.02022 | -0.0794 | -0.04451
-1.5 | 0.052 | 0.02089 | -0.0738 | 2.4892
-1 | 0.1046 | 0.02103 | -0.0682 | 4.9738
-0.5 | 0.1544 | 0.02074 | -0.0631 | 7.4446
0 | 0.2976 | 0.0204 | -0.0775 | 14.5882
0.5 | 0.3672 | 0.02025 | -0.0798 | 18.1333
1 | 0.4545 | 0.01986 | -0.0837 | 22.8852
1.5 | 0.5318 | 0.01968 | -0.0857 | 27.0224
2 | 0.611 | 0.01937 | -0.0871 | 31.5436
2.5 | 0.6908 | 0.01892 | -0.0877 | 36.5116
3 | 0.7617 | 0.01883 | -0.087 | 40.4514
3.5 | 0.834 | 0.01866 | -0.0858 | 44.6945
4 | 0.905 | 0.01862 | -0.084 | 48.6037
4.5 | 0.9683 | 0.01908 | -0.0813 | 50.7495
5 | 1.0262 | 0.01996 | -0.0778 | 51.4128
5.5 | 1.0786 | 0.02135 | -0.0737 | 50.5199
6 | 1.125 | 0.02326 | -0.069 | 48.3663
6.5 | 1.165 | 0.0257 | -0.0638 | 45.3307
7 | 1.1974 | 0.0287 | -0.0579 | 41.7213
7.5 | 1.2214 | 0.03228 | -0.0515 | 37.8377
8 | 1.2328 | 0.0365 | -0.0444 | 33.7753
8.5 | 1.2336 | 0.04202 | -0.0382 | 29.3574
9 | 1.2204 | 0.04901 | -0.0337 | 24.901
9.5 | 1.1939 | 0.05767 | -0.032 | 20.7023
10 | 1.1525 | 0.06912 | -0.0347 | 16.6739
10.5 | 1.0979 | 0.08437 | -0.0427 | 13.0129
11 | 1.0335 | 0.10466 | -0.056 | 9.8748
11.5 | 0.9902 | 0.12457 | -0.0683 | 7.9489
12 | 0.9924 | 0.13425 | -0.0716 | 7.3922
12.5 | 0.9744 | 0.15103 | -0.082 | 6.4517
13 | 0.9681 | 0.16557 | -0.0911 | 5.8471
13.5 | 0.9727 | 0.17797 | -0.0983 | 5.4655

## 17. Re 250k Mach 0.00 (1)
BIGFOIL.COM POLAR EXPORT
EM S14 2511
EM S14 2511 |  |  |  | Cl Max: | 1.293 | at alpha= | 9 | deg
JavaFoil+Calcfoil stall+Eppler ext transition |  |  |  | L/D Max: | 66.77 | at alpha= | 4.5 | deg
Re: | 250000 |  |  | Cd Min: | 0.01084 | at alpha= | -2.5 | deg
Mach: | 0 |  |  | Cl=0 at alpha= | -3.6356 | deg
|  |  |  | @ Cl=0.1, Cd= | 0.010927
|  |  |  | @ Cl=0.4, Cd= | 0.011192
|  |  |  | @ Cl=0.6, Cd= | 0.012077
alpha (deg) | Cl | Cd | Cm | Cl/Cd
-16.5 | -0.337 | 0.18344 | -0.024 | -1.834
-16 | -0.351 | 0.17514 | -0.024 | -2.006
-15.5 | -0.366 | 0.16508 | -0.024 | -2.219
-15 | -0.381 | 0.15344 | -0.024 | -2.483
-14.5 | -0.395 | 0.14678 | -0.024 | -2.692
-14 | -0.408 | 0.13751 | -0.024 | -2.97
-13.5 | -0.421 | 0.12653 | -0.024 | -3.324
-13 | -0.431 | 0.11799 | -0.024 | -3.656
-12.5 | -0.44 | 0.11068 | -0.024 | -3.975
-12 | -0.446 | 0.10241 | -0.024 | -4.356
-11.5 | -0.449 | 0.09812 | -0.024 | -4.581
-11 | -0.449 | 0.0911 | -0.024 | -4.931
-10.5 | -0.445 | 0.08413 | -0.024 | -5.292
-10 | -0.437 | 0.08205 | -0.024 | -5.327
-9.5 | -0.424 | 0.07572 | -0.024 | -5.604
-9 | -0.407 | 0.07016 | -0.024 | -5.804
-8.5 | -0.385 | 0.06476 | -0.024 | -5.95
-8 | -0.359 | 0.06019 | -0.024 | -5.965
-7.5 | -0.329 | 0.05574 | -0.024 | -5.894
-7 | -0.294 | 0.0519 | -0.024 | -5.668
-6.5 | -0.256 | 0.04916 | -0.025 | -5.217
-6 | -0.216 | 0.04647 | -0.026 | -4.639
-5.5 | -0.173 | 0.04344 | -0.027 | -3.971
-5 | -0.128 | 0.04104 | -0.034 | -3.119
-4.5 | -0.102 | 0.01334 | -0.083 | -7.627
-4 | -0.043 | 0.01359 | -0.084 | -3.192
-3.5 | 0.016 | 0.01178 | -0.085 | 1.338
-3 | 0.075 | 0.01099 | -0.085 | 6.859
-2.5 | 0.135 | 0.01084 | -0.086 | 12.479
-2 | 0.195 | 0.01084 | -0.086 | 18.012
-1.5 | 0.255 | 0.01147 | -0.087 | 22.218
-1 | 0.315 | 0.01092 | -0.087 | 28.811
-0.5 | 0.374 | 0.01097 | -0.088 | 34.138
0 | 0.436 | 0.0115 | -0.088 | 37.871
0.5 | 0.495 | 0.01169 | -0.089 | 42.391
1 | 0.555 | 0.01189 | -0.09 | 46.686
1.5 | 0.615 | 0.01214 | -0.09 | 50.637
2 | 0.674 | 0.01241 | -0.091 | 54.308
2.5 | 0.733 | 0.01276 | -0.091 | 57.455
3 | 0.792 | 0.01312 | -0.092 | 60.383
3.5 | 0.851 | 0.0138 | -0.092 | 61.658
4 | 0.909 | 0.01444 | -0.093 | 62.959
4.5 | 0.966 | 0.01447 | -0.093 | 66.77
5 | 1.023 | 0.0156 | -0.094 | 65.582
5.5 | 1.077 | 0.0177 | -0.094 | 60.871
6 | 1.129 | 0.01898 | -0.095 | 59.484
6.5 | 1.176 | 0.02039 | -0.095 | 57.65
7 | 1.217 | 0.02186 | -0.096 | 55.679
7.5 | 1.253 | 0.02217 | -0.096 | 56.488
8 | 1.267 | 0.02447 | -0.095 | 51.778
8.5 | 1.284 | 0.0258 | -0.096 | 49.774
9 | 1.293 | 0.02709 | -0.096 | 47.714
9.5 | 1.29 | 0.02876 | -0.095 | 44.849
10 | 1.059 | 0.07293 | -0.035 | 14.525
10.5 | 1.051 | 0.07804 | -0.031 | 13.461
11 | 1.036 | 0.08353 | -0.029 | 12.405
11.5 | 1.016 | 0.09108 | -0.026 | 11.155
12 | 0.991 | 0.09705 | -0.026 | 10.213
12.5 | 0.962 | 0.10497 | -0.025 | 9.164
13 | 0.929 | 0.11276 | -0.027 | 8.242
13.5 | 0.894 | 0.11937 | -0.026 | 7.489
14 | 0.857 | 0.12763 | -0.028 | 6.712

## 18. Re 250k Mach 0.00 (2)
BIGFOIL.COM POLAR EXPORT
EM S14 2511
EM S14 2511 |  |  |  | Cl Max: | 1.3605 | at alpha= | 13 | deg
XFOIL ncrit=9 |  |  |  | L/D Max: | 84.714 | at alpha= | 5 | deg
Re: | 250000 |  |  | Cd Min: | 0.23621 | at alpha= | 18 | deg
Mach: | 0 |  |  | Cl=0 at alpha= | -3.4069 | deg
|  |  |  | @ Cl=0.1, Cd= | 0.0099194
|  |  |  | @ Cl=0.4, Cd= | 0.0094141
|  |  |  | @ Cl=0.6, Cd= | 0.008866
alpha (deg) | Cl | Cd | Cm | Cl/Cd
-16.5 | -0.5805 | 0.20081 | 0.0151 | -2.8908
-16 | -0.5616 | 0.19434 | 0.0132 | -2.8898
-15.5 | -0.5454 | 0.18781 | 0.01 | -2.904
-15 | -0.5307 | 0.18077 | 0.0061 | -2.9358
-14.5 | -0.5233 | 0.17426 | -0.0003 | -3.003
-14 | -0.5151 | 0.1672 | -0.0055 | -3.0807
-13.5 | -0.5026 | 0.15769 | -0.0073 | -3.1873
-13 | -0.4826 | 0.15097 | -0.0077 | -3.1967
-12.5 | -0.47 | 0.14416 | -0.0102 | -3.2603
-12 | -0.46 | 0.13685 | -0.0134 | -3.3613
-11.5 | -0.4561 | 0.12868 | -0.0189 | -3.5445
-11 | -0.4538 | 0.12002 | -0.0261 | -3.781
-10.5 | -0.4551 | 0.10937 | -0.0297 | -4.1611
-10 | -0.4402 | 0.10362 | -0.0292 | -4.2482
-9.5 | -0.4322 | 0.09658 | -0.0319 | -4.475
-9 | -0.4314 | 0.08807 | -0.0369 | -4.8984
-8.5 | -0.4486 | 0.07605 | -0.0478 | -5.8988
-8 | -0.4893 | 0.06785 | -0.0503 | -7.2115
-7.5 | -0.529 | 0.06215 | -0.0487 | -8.5117
-6.5 | -0.4575 | 0.02871 | -0.064 | -15.9352
-6 | -0.3829 | 0.02336 | -0.0689 | -16.3913
-5.5 | -0.3159 | 0.0185 | -0.0722 | -17.0757
-5 | -0.239 | 0.01619 | -0.077 | -14.7622
-4.5 | -0.1661 | 0.01452 | -0.081 | -11.4394
-4 | -0.0846 | 0.01255 | -0.0874 | -6.741
-3.5 | -0.0129 | 0.01081 | -0.0922 | -1.1933
-3 | 0.0564 | 0.01007 | -0.0948 | 5.6008
-2.5 | 0.1172 | 0.00986 | -0.095 | 11.8864
-2 | 0.1722 | 0.00977 | -0.0939 | 17.6254
-1.5 | 0.2241 | 0.00972 | -0.0921 | 23.0556
-1 | 0.2745 | 0.00966 | -0.09 | 28.4161
-0.5 | 0.3241 | 0.00957 | -0.0876 | 33.8662
0 | 0.3735 | 0.00947 | -0.0853 | 39.4403
0.5 | 0.4209 | 0.00937 | -0.0827 | 44.92
1 | 0.4665 | 0.00922 | -0.0797 | 50.5965
1.5 | 0.5102 | 0.00903 | -0.0764 | 56.5006
2 | 0.5667 | 0.00882 | -0.0762 | 64.2517
2.5 | 0.6318 | 0.00891 | -0.0786 | 70.9091
3 | 0.6934 | 0.00912 | -0.0801 | 76.0307
3.5 | 0.7529 | 0.0094 | -0.0812 | 80.0957
4 | 0.8101 | 0.00976 | -0.0817 | 83.002
4.5 | 0.8653 | 0.01024 | -0.0818 | 84.502
5 | 0.9183 | 0.01084 | -0.0815 | 84.714
5.5 | 0.969 | 0.01162 | -0.0809 | 83.3907
6 | 1.0178 | 0.01257 | -0.0801 | 80.9706
6.5 | 1.0643 | 0.01372 | -0.0791 | 77.5729
7 | 1.1095 | 0.01496 | -0.0779 | 74.1644
7.5 | 1.1529 | 0.01635 | -0.0765 | 70.5138
8 | 1.1942 | 0.01787 | -0.0748 | 66.8271
8.5 | 1.2324 | 0.01959 | -0.0727 | 62.9096
9 | 1.2641 | 0.02176 | -0.0697 | 58.0928
9.5 | 1.2944 | 0.02385 | -0.0664 | 54.2725
10 | 1.3123 | 0.02641 | -0.0614 | 49.6895
10.5 | 1.3291 | 0.02918 | -0.0568 | 45.5483
11 | 1.3373 | 0.03293 | -0.0519 | 40.6104
11.5 | 1.3487 | 0.03642 | -0.0484 | 37.0319
12 | 1.3524 | 0.04143 | -0.0444 | 32.643
12.5 | 1.3588 | 0.04619 | -0.0416 | 29.4176
13 | 1.3605 | 0.05141 | -0.0396 | 26.4637
13.5 | 1.3485 | 0.05925 | -0.0374 | 22.7595
14 | 1.3354 | 0.06673 | -0.0379 | 20.012
14.5 | 1.3149 | 0.07614 | -0.0396 | 17.2695
15 | 1.2866 | 0.0877 | -0.0435 | 14.6705
15.5 | 1.2526 | 0.10162 | -0.05 | 12.3263
16 | 1.2141 | 0.11809 | -0.0593 | 10.2811
16.5 | 1.172 | 0.13738 | -0.0715 | 8.5311
17 | 1.125 | 0.16041 | -0.0864 | 7.0133
17.5 | 1.0186 | 0.22613 | -0.1193 | 4.5045
18 | 1.0276 | 0.23621 | -0.1271 | 4.3504

## 19. Re 250k Mach 0.10 (1)
BIGFOIL.COM POLAR EXPORT
EM S14 2511
EM S14 2511 |  |  |  | Cl Max: | 1.29 | at alpha= | 9 | deg
JavaFoil+Calcfoil stall+Eppler ext transition |  |  |  | L/D Max: | 66.641 | at alpha= | 4.5 | deg
Re: | 250000 |  |  | Cd Min: | 0.01081 | at alpha= | -2 | deg
Mach: | 0.1 |  |  | Cl=0 at alpha= | -3.6333 | deg
|  |  |  | @ Cl=0.1, Cd= | 0.01094
|  |  |  | @ Cl=0.4, Cd= | 0.011203
|  |  |  | @ Cl=0.6, Cd= | 0.012071
alpha (deg) | Cl | Cd | Cm | Cl/Cd
-16 | -0.311 | 0.16903 | -0.025 | -1.839
-15.5 | -0.328 | 0.16702 | -0.025 | -1.963
-15 | -0.345 | 0.15894 | -0.024 | -2.17
-14.5 | -0.362 | 0.14808 | -0.025 | -2.443
-14 | -0.378 | 0.14107 | -0.025 | -2.679
-13.5 | -0.393 | 0.12799 | -0.024 | -3.071
-13 | -0.407 | 0.12127 | -0.025 | -3.354
-12.5 | -0.419 | 0.11385 | -0.024 | -3.676
-12 | -0.428 | 0.10676 | -0.024 | -4.008
-11.5 | -0.434 | 0.09871 | -0.024 | -4.399
-11 | -0.437 | 0.09758 | -0.024 | -4.477
-10.5 | -0.436 | 0.0858 | -0.024 | -5.077
-10 | -0.43 | 0.07901 | -0.024 | -5.44
-9.5 | -0.419 | 0.07698 | -0.024 | -5.447
-9 | -0.404 | 0.07105 | -0.024 | -5.684
-8.5 | -0.383 | 0.06524 | -0.024 | -5.877
-8 | -0.358 | 0.06053 | -0.024 | -5.917
-7.5 | -0.328 | 0.05638 | -0.025 | -5.825
-7 | -0.295 | 0.05231 | -0.025 | -5.63
-6.5 | -0.257 | 0.04948 | -0.025 | -5.197
-6 | -0.216 | 0.0465 | -0.026 | -4.651
-5.5 | -0.173 | 0.0435 | -0.028 | -3.981
-5 | -0.128 | 0.04117 | -0.032 | -3.121
-4.5 | -0.102 | 0.01338 | -0.084 | -7.635
-4 | -0.044 | 0.01365 | -0.084 | -3.194
-3.5 | 0.016 | 0.01186 | -0.085 | 1.336
-3 | 0.076 | 0.011 | -0.086 | 6.888
-2.5 | 0.136 | 0.01085 | -0.086 | 12.534
-2 | 0.196 | 0.01081 | -0.087 | 18.139
-1.5 | 0.256 | 0.0115 | -0.087 | 22.281
-1 | 0.316 | 0.0109 | -0.088 | 29.008
-0.5 | 0.376 | 0.01099 | -0.088 | 34.222
0 | 0.438 | 0.01154 | -0.089 | 37.941
0.5 | 0.498 | 0.01168 | -0.089 | 42.631
1 | 0.558 | 0.01191 | -0.09 | 46.83
1.5 | 0.618 | 0.01214 | -0.091 | 50.876
2 | 0.677 | 0.01247 | -0.091 | 54.339
2.5 | 0.737 | 0.01278 | -0.092 | 57.67
3 | 0.796 | 0.0132 | -0.092 | 60.295
3.5 | 0.855 | 0.01388 | -0.093 | 61.59
4 | 0.913 | 0.01454 | -0.093 | 62.833
4.5 | 0.971 | 0.01457 | -0.094 | 66.641
5 | 1.028 | 0.01573 | -0.094 | 65.336
5.5 | 1.082 | 0.01782 | -0.095 | 60.727
6 | 1.134 | 0.01911 | -0.095 | 59.345
6.5 | 1.181 | 0.02051 | -0.096 | 57.552
7 | 1.221 | 0.02205 | -0.096 | 55.386
7.5 | 1.256 | 0.02243 | -0.097 | 56.005
8 | 1.269 | 0.02474 | -0.096 | 51.283
8.5 | 1.284 | 0.02609 | -0.096 | 49.213
9 | 1.29 | 0.02747 | -0.096 | 46.956
9.5 | 1.058 | 0.06883 | -0.039 | 15.379
10 | 1.053 | 0.07342 | -0.032 | 14.337
10.5 | 1.041 | 0.07871 | -0.026 | 13.219
11 | 1.022 | 0.08444 | -0.026 | 12.108
11.5 | 0.998 | 0.09224 | -0.026 | 10.821
12 | 0.969 | 0.10008 | -0.025 | 9.678
12.5 | 0.935 | 0.10676 | -0.026 | 8.753
13 | 0.897 | 0.1143 | -0.026 | 7.846
13.5 | 0.856 | 0.12176 | -0.027 | 7.034
14 | 0.814 | 0.12932 | -0.028 | 6.296

## 20. Re 250k Mach 0.10 (2)
BIGFOIL.COM POLAR EXPORT
EM S14 2511
EM S14 2511 |  |  |  | Cl Max: | 1.3517 | at alpha= | 12.5 | deg
XFOIL ncrit=9 |  |  |  | L/D Max: | 84.3601 | at alpha= | 5 | deg
Re: | 250000 |  |  | Cd Min: | 0.24859 | at alpha= | -20 | deg
Mach: | 0.1 |  |  | Cl=0 at alpha= | -3.4059 | deg
|  |  |  | @ Cl=0.1, Cd= | 0.0099519
|  |  |  | @ Cl=0.4, Cd= | 0.009445
|  |  |  | @ Cl=0.6, Cd= | 0.0088977
alpha (deg) | Cl | Cd | Cm | Cl/Cd
-20 | -0.6998 | 0.24859 | 0.045 | -2.8151
-19.5 | -0.6817 | 0.24235 | 0.0413 | -2.8129
-19 | -0.6637 | 0.23602 | 0.0373 | -2.812
-18.5 | -0.6457 | 0.22949 | 0.0332 | -2.8136
-18 | -0.6279 | 0.22275 | 0.0289 | -2.8189
-17.5 | -0.6121 | 0.21644 | 0.023 | -2.828
-17 | -0.6014 | 0.21095 | 0.0167 | -2.8509
-16.5 | -0.5802 | 0.2013 | 0.0155 | -2.8823
-16 | -0.5617 | 0.19488 | 0.0133 | -2.8823
-15.5 | -0.5454 | 0.18828 | 0.01 | -2.8967
-15 | -0.5305 | 0.1812 | 0.0059 | -2.9277
-14.5 | -0.5237 | 0.17487 | -0.0006 | -2.9948
-14 | -0.5147 | 0.16773 | -0.0057 | -3.0686
-13.5 | -0.4988 | 0.15818 | -0.0066 | -3.1534
-13 | -0.4808 | 0.15151 | -0.0076 | -3.1734
-12.5 | -0.4683 | 0.14463 | -0.0103 | -3.2379
-12 | -0.4583 | 0.13728 | -0.0135 | -3.3384
-11.5 | -0.4555 | 0.12904 | -0.0198 | -3.5299
-11 | -0.4519 | 0.12057 | -0.0263 | -3.748
-10.5 | -0.4507 | 0.1104 | -0.0287 | -4.0824
-10 | -0.4361 | 0.10453 | -0.0288 | -4.172
-9.5 | -0.4285 | 0.09733 | -0.0317 | -4.4025
-9 | -0.4281 | 0.08866 | -0.0369 | -4.8286
-8.5 | -0.4497 | 0.07553 | -0.0505 | -5.9539
-8 | -0.4927 | 0.06841 | -0.0515 | -7.2022
-7.5 | -0.5265 | 0.06324 | -0.0487 | -8.3254
-7 | -0.5129 | 0.05041 | -0.0548 | -10.1746
-6.5 | -0.4586 | 0.03486 | -0.0646 | -13.1555
-6 | -0.384 | 0.02386 | -0.0697 | -16.0939
-5.5 | -0.3171 | 0.01875 | -0.0729 | -16.912
-5 | -0.2391 | 0.01639 | -0.0778 | -14.5882
-4.5 | -0.1665 | 0.01458 | -0.0817 | -11.4198
-4 | -0.0839 | 0.01265 | -0.0881 | -6.6324
-3.5 | -0.0128 | 0.01088 | -0.0927 | -1.1765
-3 | 0.0552 | 0.01012 | -0.0951 | 5.4545
-2.5 | 0.1165 | 0.00989 | -0.0953 | 11.7796
-2 | 0.172 | 0.00981 | -0.0942 | 17.5331
-1.5 | 0.2244 | 0.00975 | -0.0924 | 23.0154
-1 | 0.276 | 0.00968 | -0.0904 | 28.5124
-0.5 | 0.326 | 0.00959 | -0.0881 | 33.9937
0.5 | 0.423 | 0.0094 | -0.0831 | 45
1 | 0.4691 | 0.00926 | -0.0801 | 50.6587
1.5 | 0.5133 | 0.00907 | -0.0768 | 56.5932
2 | 0.5689 | 0.00886 | -0.0763 | 64.2099
2.5 | 0.6348 | 0.00894 | -0.0787 | 71.0067
3 | 0.6968 | 0.00916 | -0.0803 | 76.0699
3.5 | 0.7567 | 0.00945 | -0.0814 | 80.0741
4 | 0.8143 | 0.00982 | -0.0819 | 82.9226
4.5 | 0.8697 | 0.01031 | -0.0819 | 84.355
5 | 0.9229 | 0.01094 | -0.0816 | 84.3601
5.5 | 0.974 | 0.01172 | -0.081 | 83.1058
6 | 1.0225 | 0.01272 | -0.0801 | 80.3852
6.5 | 1.0695 | 0.01386 | -0.079 | 77.1645
7 | 1.1145 | 0.01516 | -0.0777 | 73.5158
7.5 | 1.1579 | 0.01656 | -0.0762 | 69.9215
8 | 1.1985 | 0.01818 | -0.0743 | 65.9241
8.5 | 1.2356 | 0.02 | -0.0719 | 61.78
9 | 1.2688 | 0.02203 | -0.0689 | 57.5942
9.5 | 1.2939 | 0.02446 | -0.0648 | 52.8986
10 | 1.308 | 0.02732 | -0.0594 | 47.877
10.5 | 1.3267 | 0.03001 | -0.0551 | 44.2086
11 | 1.3355 | 0.03385 | -0.0504 | 39.4535
11.5 | 1.3426 | 0.03793 | -0.0468 | 35.3968
12 | 1.3477 | 0.04292 | -0.0431 | 31.4003
12.5 | 1.3517 | 0.04808 | -0.0403 | 28.1136
13 | 1.3508 | 0.05377 | -0.0387 | 25.1218
13.5 | 1.3362 | 0.06191 | -0.0371 | 21.5829
14 | 1.3172 | 0.07061 | -0.0382 | 18.6546
14.5 | 1.2932 | 0.08096 | -0.0411 | 15.9733
15 | 1.2626 | 0.0936 | -0.0463 | 13.4893
15.5 | 1.227 | 0.10857 | -0.0541 | 11.3015
16 | 1.1886 | 0.12588 | -0.0644 | 9.4423
16.5 | 1.1473 | 0.14584 | -0.0772 | 7.8668
17.5 | 1.022 | 0.22687 | -0.1195 | 4.5048

## 21. Re 250k Mach 0.25 (1)
BIGFOIL.COM POLAR EXPORT
EM S14 2511
EM S14 2511 |  |  |  | Cl Max: | 1.274 | at alpha= | 8.5 | deg
JavaFoil+Calcfoil stall+Eppler ext transition |  |  |  | L/D Max: | 64.55 | at alpha= | 5 | deg
Re: | 250000 |  |  | Cd Min: | 0.01093 | at alpha= | -2 | deg
Mach: | 0.25 |  |  | Cl=0 at alpha= | -3.6311 | deg
|  |  |  | @ Cl=0.1, Cd= | 0.011076
|  |  |  | @ Cl=0.4, Cd= | 0.011178
|  |  |  | @ Cl=0.6, Cd= | 0.14404
alpha (deg) | Cl | Cd | Cm | Cl/Cd
-14.5 | -0.063 | 0.156 | -0.027 | -0.403
-14 | -0.06 | 0.14904 | -0.027 | -0.403
-13.5 | -0.057 | 0.13897 | -0.027 | -0.411
-13 | -0.165 | 0.13126 | -0.026 | -1.259
-12.5 | -0.217 | 0.12177 | -0.027 | -1.778
-12 | -0.259 | 0.12207 | -0.026 | -2.126
-11.5 | -0.296 | 0.11067 | -0.026 | -2.676
-11 | -0.327 | 0.10381 | -0.026 | -3.146
-10.5 | -0.35 | 0.09395 | -0.025 | -3.727
-10 | -0.366 | 0.08739 | -0.026 | -4.19
-9.5 | -0.374 | 0.08038 | -0.025 | -4.653
-9 | -0.374 | 0.07348 | -0.025 | -5.085
-8.5 | -0.365 | 0.06994 | -0.025 | -5.219
-8 | -0.348 | 0.06397 | -0.025 | -5.448
-7.5 | -0.325 | 0.05944 | -0.026 | -5.466
-7 | -0.295 | 0.05376 | -0.025 | -5.487
-6.5 | -0.26 | 0.05008 | -0.025 | -5.187
-6 | -0.22 | 0.04718 | -0.026 | -4.657
-5.5 | -0.177 | 0.04446 | -0.028 | -3.973
-5 | -0.131 | 0.04143 | -0.032 | -3.171
-4.5 | -0.105 | 0.01357 | -0.086 | -7.714
-4 | -0.045 | 0.01382 | -0.087 | -3.235
-3.5 | 0.016 | 0.01333 | -0.087 | 1.22
-3 | 0.078 | 0.01114 | -0.088 | 6.987
-2.5 | 0.14 | 0.01096 | -0.088 | 12.743
-2 | 0.202 | 0.01093 | -0.089 | 18.44
-1.5 | 0.263 | 0.01162 | -0.09 | 22.651
-1 | 0.325 | 0.01102 | -0.09 | 29.483
-0.5 | 0.387 | 0.01106 | -0.091 | 34.939
0 | 0.45 | 0.01163 | -0.091 | 38.691
0.5 | 0.512 | 0.01186 | -0.092 | 43.12
1 | 0.573 | 0.01209 | -0.092 | 47.406
1.5 | 0.635 | 0.01232 | -0.093 | 51.52
2 | 0.696 | 0.01267 | -0.094 | 54.934
2.5 | 0.757 | 0.013 | -0.094 | 58.21
3 | 0.818 | 0.01348 | -0.095 | 60.676
3.5 | 0.878 | 0.01424 | -0.095 | 61.665
4 | 0.938 | 0.01498 | -0.096 | 62.635
4.5 | 0.997 | 0.01578 | -0.096 | 63.169
5 | 1.055 | 0.01634 | -0.097 | 64.55
5.5 | 1.11 | 0.01858 | -0.097 | 59.768
6 | 1.162 | 0.01996 | -0.098 | 58.211
6.5 | 1.207 | 0.02155 | -0.098 | 56.031
7 | 1.245 | 0.02315 | -0.099 | 53.774
7.5 | 1.259 | 0.02473 | -0.098 | 50.907
8 | 1.273 | 0.02624 | -0.098 | 48.526
8.5 | 1.274 | 0.02787 | -0.098 | 45.704
9 | 1.04 | 0.06664 | -0.04 | 15.602
9.5 | 1.022 | 0.072 | -0.029 | 14.195
10 | 0.994 | 0.07752 | -0.03 | 12.828
10.5 | 0.955 | 0.08499 | -0.027 | 11.232
11 | 0.903 | 0.09207 | -0.026 | 9.808
11.5 | 0.841 | 0.10102 | -0.028 | 8.323
12 | 0.769 | 0.11167 | -0.027 | 6.885
12.5 | 0.689 | 0.11799 | -0.028 | 5.84
13 | 0.603 | 0.13043 | -0.029 | 4.619
13.5 | 0.511 | 0.14404 | -0.03 | 3.544

## 22. Re 250k Mach 0.25 (2)
BIGFOIL.COM POLAR EXPORT
EM S14 2511
EM S14 2511 |  |  |  | Cl Max: | 1.3204 | at alpha= | 11 | deg
XFOIL ncrit=9 |  |  |  | L/D Max: | 83.6296 | at alpha= | 4.5 | deg
Re: | 250000 |  |  | Cd Min: | 0.25301 | at alpha= | -20 | deg
Mach: | 0.25 |  |  | Cl=0 at alpha= | -3.4208 | deg
|  |  |  | @ Cl=0.1, Cd= | 0.010082
|  |  |  | @ Cl=0.4, Cd= | 0.0096176
|  |  |  | @ Cl=0.6, Cd= | 0.0090906
alpha (deg) | Cl | Cd | Cm | Cl/Cd
-20 | -0.7101 | 0.25301 | 0.0471 | -2.8066
-19.5 | -0.6911 | 0.2465 | 0.0428 | -2.8037
-19 | -0.672 | 0.23983 | 0.0385 | -2.802
-18.5 | -0.6529 | 0.23298 | 0.0341 | -2.8024
-18 | -0.634 | 0.22609 | 0.0291 | -2.8042
-17.5 | -0.6195 | 0.22046 | 0.0225 | -2.81
-17 | -0.6071 | 0.2147 | 0.0167 | -2.8277
-16.5 | -0.5814 | 0.20434 | 0.0169 | -2.8453
-16 | -0.563 | 0.19777 | 0.0137 | -2.8467
-15.5 | -0.5458 | 0.1908 | 0.0099 | -2.8606
-15 | -0.5324 | 0.18409 | 0.0041 | -2.8921
-14.5 | -0.5248 | 0.17799 | -0.0019 | -2.9485
-14 | -0.5124 | 0.16913 | -0.0056 | -3.0296
-13.5 | -0.4883 | 0.16097 | -0.0052 | -3.0335
-13 | -0.4733 | 0.15414 | -0.0077 | -3.0706
-12.5 | -0.4605 | 0.14695 | -0.0108 | -3.1337
-12 | -0.4518 | 0.1394 | -0.0152 | -3.241
-11.5 | -0.4502 | 0.13154 | -0.0226 | -3.4225
-10.5 | -0.4296 | 0.11509 | -0.0256 | -3.7327
-10 | -0.4183 | 0.10824 | -0.0278 | -3.8646
-9.5 | -0.4126 | 0.10042 | -0.0317 | -4.1087
-9 | -0.4191 | 0.09007 | -0.0427 | -4.653
-8.5 | -0.4303 | 0.07889 | -0.0524 | -5.4544
-7.5 | -0.5122 | 0.06471 | -0.0492 | -7.9153
-7 | -0.5039 | 0.05843 | -0.0497 | -8.624
-6.5 | -0.4616 | 0.03893 | -0.0663 | -11.8572
-6 | -0.3956 | 0.02709 | -0.0724 | -14.6032
-5.5 | -0.3223 | 0.02036 | -0.0771 | -15.8301
-5 | -0.2461 | 0.01793 | -0.081 | -13.7256
-4.5 | -0.1671 | 0.01507 | -0.0856 | -11.0883
-4 | -0.0879 | 0.01331 | -0.0904 | -6.6041
-3.5 | -0.0105 | 0.01129 | -0.0958 | -0.93003
-3 | 0.0558 | 0.01027 | -0.0977 | 5.4333
-2.5 | 0.117 | 0.01001 | -0.0974 | 11.6883
-2 | 0.1745 | 0.0099 | -0.0962 | 17.6263
-1 | 0.2826 | 0.00977 | -0.0924 | 28.9253
-0.5 | 0.3343 | 0.00973 | -0.09 | 34.3577
0 | 0.3858 | 0.00964 | -0.0877 | 40.0207
0.5 | 0.4364 | 0.00956 | -0.0853 | 45.6485
1 | 0.4858 | 0.00945 | -0.0827 | 51.4074
1.5 | 0.5314 | 0.00929 | -0.0793 | 57.2013
2 | 0.5816 | 0.00908 | -0.077 | 64.0529
2.5 | 0.6512 | 0.00912 | -0.0796 | 71.4035
3 | 0.7155 | 0.00936 | -0.0813 | 76.4423
3.5 | 0.7776 | 0.0097 | -0.0823 | 80.1649
4 | 0.8372 | 0.01012 | -0.0827 | 82.7273
4.5 | 0.894 | 0.01069 | -0.0826 | 83.6296
5 | 0.9485 | 0.01141 | -0.082 | 83.1288
5.5 | 1.0001 | 0.01234 | -0.081 | 81.0454
6 | 1.0494 | 0.01346 | -0.0797 | 77.9643
6.5 | 1.0962 | 0.01478 | -0.078 | 74.1678
7 | 1.1412 | 0.01622 | -0.0761 | 70.3576
7.5 | 1.184 | 0.01779 | -0.0739 | 66.5542
8 | 1.2224 | 0.01965 | -0.0711 | 62.2087
8.5 | 1.2556 | 0.02178 | -0.0675 | 57.6492
9 | 1.2775 | 0.02434 | -0.0623 | 52.4856
9.5 | 1.2952 | 0.02721 | -0.057 | 47.6001
10 | 1.3064 | 0.03082 | -0.0519 | 42.3881
10.5 | 1.3094 | 0.03549 | -0.0469 | 36.8949
11 | 1.3204 | 0.03969 | -0.0435 | 33.2678
11.5 | 1.3149 | 0.04602 | -0.0401 | 28.5724
12 | 1.3122 | 0.05248 | -0.0378 | 25.0038
12.5 | 1.2989 | 0.06053 | -0.037 | 21.4588
13 | 1.2777 | 0.07011 | -0.0383 | 18.2242
13.5 | 1.2504 | 0.08144 | -0.0419 | 15.3536
14 | 1.2191 | 0.09473 | -0.0482 | 12.8692
14.5 | 1.1803 | 0.11103 | -0.0573 | 10.6305
15 | 1.1322 | 0.13159 | -0.0701 | 8.604
15.5 | 1.0801 | 0.15621 | -0.0857 | 6.9144
16 | 1.0386 | 0.18139 | -0.1001 | 5.7258

## 23. Re 250k Mach 0.50 (1)
BIGFOIL.COM POLAR EXPORT
EM S14 2511
EM S14 2511 |  |  |  | Cl Max: | 1.283 | at alpha= | 20 | deg
JavaFoil+Calcfoil stall+Eppler ext transition |  |  |  | L/D Max: | 61.948 | at alpha= | 3.5 | deg
Re: | 250000 |  |  | Cd Min: | 0.01135 | at alpha= | -2 | deg
Mach: | 0.5 |  |  | Cl=0 at alpha= | -3.6343 | deg
|  |  |  | @ Cl=0.1, Cd= | 0.012398
|  |  |  | @ Cl=0.4, Cd= | 0.011796
|  |  |  | @ Cl=0.6, Cd= | 0.012377
alpha (deg) | Cl | Cd | Cm | Cl/Cd
-20 | -0.897 | 0.27073 | -0.043 | -3.313
-19.5 | -0.869 | 0.26532 | -0.042 | -3.276
-19 | -0.842 | 0.25244 | -0.042 | -3.337
-18.5 | -0.816 | 0.24658 | -0.043 | -3.309
-18 | -0.788 | 0.23899 | -0.042 | -3.298
-17.5 | -0.761 | 0.23697 | -0.042 | -3.212
-17 | -0.734 | 0.232 | -0.043 | -3.166
-16.5 | -0.707 | 0.22094 | -0.042 | -3.198
-16 | -0.68 | 0.21432 | -0.042 | -3.171
-15.5 | -0.653 | 0.20952 | -0.042 | -3.115
-15 | -0.625 | 0.19627 | -0.041 | -3.183
-14.5 | -0.598 | 0.20289 | -0.041 | -2.946
-14 | -0.571 | 0.1943 | -0.042 | -2.937
-13.5 | -0.543 | 0.18153 | -0.041 | -2.99
-13 | -0.516 | 0.17126 | -0.041 | -3.011
-12.5 | -0.488 | 0.17392 | -0.04 | -2.805
-12 | -0.461 | 0.17059 | -0.04 | -2.7
-11.5 | -0.433 | 0.15156 | -0.039 | -2.856
-11 | -0.406 | 0.14695 | -0.039 | -2.76
-10.5 | -0.378 | 0.14234 | -0.039 | -2.657
-10 | -0.351 | 0.141 | -0.037 | -2.486
-9.5 | -0.323 | 0.13787 | -0.038 | -2.344
-9 | -0.296 | 0.11969 | -0.036 | -2.469
-8.5 | -0.268 | 0.09642 | -0.034 | -2.779
-8 | -0.24 | 0.07306 | -0.035 | -3.292
-7.5 | -0.213 | 0.0768 | -0.033 | -2.773
-7 | -0.185 | 0.06048 | -0.033 | -3.066
-6.5 | -0.158 | 0.06134 | -0.031 | -2.574
-6 | -0.204 | 0.05156 | -0.03 | -3.957
-5.5 | -0.183 | 0.04703 | -0.03 | -3.881
-5 | -0.141 | 0.04453 | -0.029 | -3.169
-4.5 | -0.092 | 0.04141 | -0.033 | -2.23
-4 | -0.049 | 0.014 | -0.097 | -3.535
-3.5 | 0.018 | 0.01353 | -0.098 | 1.338
-3 | 0.087 | 0.01249 | -0.098 | 6.953
-2.5 | 0.156 | 0.012 | -0.099 | 13
-2 | 0.225 | 0.01135 | -0.1 | 19.837
-1.5 | 0.294 | 0.01141 | -0.1 | 25.801
-1 | 0.363 | 0.01201 | -0.101 | 30.249
-0.5 | 0.432 | 0.01161 | -0.102 | 37.198
0 | 0.503 | 0.01174 | -0.102 | 42.835
0.5 | 0.572 | 0.01208 | -0.103 | 47.302
1 | 0.64 | 0.0128 | -0.103 | 50.008
1.5 | 0.709 | 0.01323 | -0.104 | 53.57
2 | 0.777 | 0.01364 | -0.105 | 56.979
2.5 | 0.845 | 0.01418 | -0.105 | 59.613
3 | 0.913 | 0.01485 | -0.106 | 61.462
3.5 | 0.979 | 0.01581 | -0.106 | 61.948
4 | 1.045 | 0.01736 | -0.107 | 60.195
4.5 | 1.109 | 0.01884 | -0.108 | 58.896
5 | 1.171 | 0.02044 | -0.108 | 57.275
5.5 | 1.227 | 0.02107 | -0.109 | 58.217
6 | 1.257 | 0.02425 | -0.108 | 51.817
6.5 | 1.271 | 0.02721 | -0.108 | 46.703
7 | 1.236 | 0.03022 | -0.107 | 40.905
7.5 | 0.868 | 0.06501 | -0.027 | 13.346
8 | 0.636 | 0.0805 | -0.033 | 7.895
8.5 | 0.663 | 0.11369 | -0.038 | 5.831
9 | 0.69 | 0.12217 | -0.042 | 5.648
9.5 | 0.717 | 0.13899 | -0.044 | 5.16
10 | 0.744 | 0.14554 | -0.047 | 5.115
10.5 | 0.772 | 0.15205 | -0.05 | 5.076
11 | 0.798 | 0.15844 | -0.05 | 5.039
11.5 | 0.826 | 0.16526 | -0.053 | 4.997
12 | 0.853 | 0.18176 | -0.056 | 4.695
12.5 | 0.881 | 0.18478 | -0.058 | 4.767
13 | 0.907 | 0.19271 | -0.058 | 4.708
13.5 | 0.935 | 0.20219 | -0.061 | 4.624
14 | 0.962 | 0.21207 | -0.062 | 4.536
14.5 | 0.989 | 0.20861 | -0.063 | 4.74
15 | 1.017 | 0.22446 | -0.065 | 4.53
15.5 | 1.043 | 0.22643 | -0.065 | 4.605
16 | 1.071 | 0.23595 | -0.068 | 4.538
16.5 | 1.097 | 0.24548 | -0.068 | 4.468
17 | 1.125 | 0.2451 | -0.07 | 4.589
17.5 | 1.15 | 0.25541 | -0.07 | 4.504
18 | 1.178 | 0.26935 | -0.072 | 4.375
18.5 | 1.204 | 0.27931 | -0.072 | 4.311
19 | 1.231 | 0.28149 | -0.073 | 4.373
19.5 | 1.258 | 0.28522 | -0.074 | 4.41
20 | 1.283 | 0.28453 | -0.075 | 4.51

## 24. Re 250k Mach 0.50 (2)
BIGFOIL.COM POLAR EXPORT
EM S14 2511
EM S14 2511 |  |  |  | Cl Max: | 1.2787 | at alpha= | 9 | deg
XFOIL ncrit=9 |  |  |  | L/D Max: | 79.863 | at alpha= | 4 | deg
Re: | 250000 |  |  | Cd Min: | 0.27583 | at alpha= | -20 | deg
Mach: | 0.5 |  |  | Cl=0 at alpha= | -3.3311 | deg
|  |  |  | @ Cl=0.1, Cd= | 0.010893
|  |  |  | @ Cl=0.4, Cd= | 0.010326
|  |  |  | @ Cl=0.6, Cd= | 0.010266
alpha (deg) | Cl | Cd | Cm | Cl/Cd
-20 | -0.7647 | 0.27583 | 0.0549 | -2.7724
-19.5 | -0.7409 | 0.26762 | 0.0493 | -2.7685
-19 | -0.7175 | 0.2602 | 0.0426 | -2.7575
-18.5 | -0.6969 | 0.25374 | 0.0356 | -2.7465
-18 | -0.6725 | 0.24346 | 0.0317 | -2.7623
-17.5 | -0.6483 | 0.23451 | 0.0284 | -2.7645
-17 | -0.6253 | 0.22662 | 0.024 | -2.7592
-16.5 | -0.6025 | 0.2187 | 0.0193 | -2.7549
-16 | -0.5823 | 0.21185 | 0.0124 | -2.7486
-15.5 | -0.5683 | 0.20619 | 0.0054 | -2.7562
-15 | -0.5401 | 0.19447 | 0.0041 | -2.7773
-14.5 | -0.5176 | 0.18649 | 0.0012 | -2.7755
-14 | -0.497 | 0.17883 | -0.0025 | -2.7792
-13.5 | -0.4777 | 0.17109 | -0.0066 | -2.7921
-13 | -0.4645 | 0.16421 | -0.013 | -2.8287
-12.5 | -0.4557 | 0.15751 | -0.0191 | -2.8931
-12 | -0.4329 | 0.14718 | -0.02 | -2.9413
-11.5 | -0.4128 | 0.13957 | -0.0214 | -2.9577
-11 | -0.3977 | 0.13218 | -0.0244 | -3.0088
-10.5 | -0.3888 | 0.12469 | -0.0292 | -3.1181
-10 | -0.2669 | 0.10405 | -0.0409 | -2.5651
-9.5 | -0.369 | 0.10874 | -0.0352 | -3.3934
-9 | -0.3571 | 0.10188 | -0.0372 | -3.5051
-8.5 | -0.3653 | 0.09405 | -0.0461 | -3.8841
-8 | -0.375 | 0.08659 | -0.0493 | -4.3308
-7.5 | -0.3835 | 0.08 | -0.0444 | -4.7938
-7 | -0.4077 | 0.07407 | -0.0394 | -5.5043
-6.5 | -0.4145 | 0.06137 | -0.0513 | -6.7541
-6 | -0.3845 | 0.04551 | -0.0756 | -8.4487
-5.5 | -0.3399 | 0.0325 | -0.0895 | -10.4585
-5 | -0.267 | 0.02371 | -0.0969 | -11.2611
-4.5 | -0.1793 | 0.01844 | -0.1013 | -9.7234
-4 | -0.1019 | 0.01563 | -0.1026 | -6.5195
-3.5 | -0.0252 | 0.01356 | -0.1043 | -1.8584
-3 | 0.0494 | 0.01167 | -0.1066 | 4.2331
-2.5 | 0.1197 | 0.01059 | -0.107 | 11.3031
-2 | 0.186 | 0.01036 | -0.1055 | 17.9537
-1.5 | 0.2495 | 0.01034 | -0.1036 | 24.1296
-1 | 0.312 | 0.01033 | -0.1015 | 30.2033
-0.5 | 0.374 | 0.01033 | -0.0994 | 36.2052
0 | 0.4341 | 0.01032 | -0.097 | 42.064
0.5 | 0.4939 | 0.01031 | -0.0947 | 47.9049
1 | 0.5529 | 0.0103 | -0.0923 | 53.6796
1.5 | 0.6085 | 0.01026 | -0.0891 | 59.308
2 | 0.6612 | 0.0102 | -0.0853 | 64.8235
2.5 | 0.7185 | 0.01011 | -0.0825 | 71.0682
3 | 0.7954 | 0.01039 | -0.0845 | 76.5544
3.5 | 0.8663 | 0.01095 | -0.0852 | 79.1142
4 | 0.9328 | 0.01168 | -0.0849 | 79.863
4.5 | 0.9944 | 0.01264 | -0.0835 | 78.6709
5 | 1.051 | 0.01386 | -0.0811 | 75.8297
5.5 | 1.1033 | 0.0153 | -0.078 | 72.1111
6 | 1.1509 | 0.01698 | -0.0741 | 67.7797
6.5 | 1.1924 | 0.0189 | -0.0693 | 63.0899
7 | 1.2239 | 0.02114 | -0.0631 | 57.895
7.5 | 1.2481 | 0.02409 | -0.057 | 51.8099
8 | 1.2668 | 0.02779 | -0.0512 | 45.5847
8.5 | 1.2782 | 0.03247 | -0.046 | 39.3656
9 | 1.2787 | 0.03848 | -0.0417 | 33.2302
9.5 | 1.2714 | 0.04585 | -0.0387 | 27.7296
10 | 1.2518 | 0.05489 | -0.0383 | 22.8056
10.5 | 1.2242 | 0.06591 | -0.0404 | 18.5738
11 | 1.1895 | 0.07894 | -0.0458 | 15.0684
11.5 | 1.1514 | 0.09368 | -0.0537 | 12.2908
12 | 1.1118 | 0.10992 | -0.0633 | 10.1146
12.5 | 1.0726 | 0.12752 | -0.074 | 8.4112
13 | 1.0397 | 0.1457 | -0.0849 | 7.1359
13.5 | 1.0215 | 0.1627 | -0.0947 | 6.2784
14 | 1.0189 | 0.17694 | -0.1031 | 5.7584

## 25. Re 500k Mach 0.00 (1)
BIGFOIL.COM POLAR EXPORT
EM S14 2511
EM S14 2511 |  |  |  | Cl Max: | 1.301 | at alpha= | 9.5 | deg
JavaFoil+Calcfoil stall+Eppler ext transition |  |  |  | L/D Max: | 77.723 | at alpha= | 4.5 | deg
Re: | 500000 |  |  | Cd Min: | 0.00913 | at alpha= | -2 | deg
Mach: | 0 |  |  | Cl=0 at alpha= | -3.6356 | deg
|  |  |  | @ Cl=0.1, Cd= | 0.00922
|  |  |  | @ Cl=0.4, Cd= | 0.0094229
|  |  |  | @ Cl=0.6, Cd= | 0.010162
alpha (deg) | Cl | Cd | Cm | Cl/Cd
-16.5 | -0.337 | 0.15311 | -0.026 | -2.199
-16 | -0.352 | 0.14429 | -0.026 | -2.436
-15.5 | -0.366 | 0.13799 | -0.026 | -2.656
-15 | -0.381 | 0.12945 | -0.026 | -2.944
-14.5 | -0.395 | 0.12551 | -0.026 | -3.149
-14 | -0.409 | 0.11648 | -0.026 | -3.508
-13.5 | -0.421 | 0.10871 | -0.026 | -3.871
-13 | -0.431 | 0.10423 | -0.026 | -4.139
-12.5 | -0.44 | 0.09967 | -0.025 | -4.415
-12 | -0.446 | 0.09367 | -0.026 | -4.764
-11.5 | -0.45 | 0.08822 | -0.025 | -5.095
-11 | -0.449 | 0.08209 | -0.025 | -5.473
-10.5 | -0.445 | 0.07845 | -0.025 | -5.677
-10 | -0.437 | 0.07268 | -0.025 | -6.014
-9.5 | -0.424 | 0.06744 | -0.024 | -6.294
-9 | -0.407 | 0.06357 | -0.025 | -6.406
-8.5 | -0.385 | 0.05952 | -0.025 | -6.476
-8 | -0.359 | 0.05655 | -0.025 | -6.35
-7.5 | -0.329 | 0.05242 | -0.024 | -6.268
-7 | -0.294 | 0.04953 | -0.025 | -5.941
-6.5 | -0.257 | 0.04685 | -0.027 | -5.477
-6 | -0.216 | 0.04429 | -0.03 | -4.871
-5.5 | -0.215 | 0.01224 | -0.082 | -17.523
-5 | -0.159 | 0.01199 | -0.083 | -13.25
-4.5 | -0.102 | 0.0117 | -0.083 | -8.698
-4 | -0.043 | 0.01189 | -0.084 | -3.649
-3.5 | 0.016 | 0.00993 | -0.085 | 1.588
-3 | 0.075 | 0.00927 | -0.085 | 8.134
-2.5 | 0.135 | 0.00915 | -0.086 | 14.788
-2 | 0.195 | 0.00913 | -0.086 | 21.374
-1.5 | 0.255 | 0.00968 | -0.087 | 26.345
-1 | 0.315 | 0.0092 | -0.087 | 34.211
-0.5 | 0.374 | 0.00923 | -0.088 | 40.555
0 | 0.436 | 0.00969 | -0.088 | 44.968
0.5 | 0.495 | 0.00984 | -0.089 | 50.342
1 | 0.555 | 0.01002 | -0.09 | 55.39
1.5 | 0.615 | 0.01021 | -0.09 | 60.184
2 | 0.674 | 0.0105 | -0.091 | 64.213
2.5 | 0.733 | 0.01075 | -0.091 | 68.218
3 | 0.792 | 0.01114 | -0.092 | 71.09
3.5 | 0.851 | 0.01171 | -0.092 | 72.653
4 | 0.909 | 0.01229 | -0.093 | 73.964
4.5 | 0.966 | 0.01243 | -0.093 | 77.723
5 | 1.023 | 0.01347 | -0.094 | 75.937
5.5 | 1.077 | 0.0153 | -0.094 | 70.431
6 | 1.129 | 0.01652 | -0.095 | 68.331
6.5 | 1.176 | 0.01781 | -0.095 | 66.015
7 | 1.217 | 0.0192 | -0.096 | 63.366
7.5 | 1.253 | 0.01959 | -0.096 | 63.923
8 | 1.282 | 0.02056 | -0.097 | 62.329
8.5 | 1.29 | 0.02274 | -0.096 | 56.737
9 | 1.3 | 0.02384 | -0.096 | 54.545
9.5 | 1.301 | 0.02525 | -0.096 | 51.518
10 | 1.291 | 0.02688 | -0.096 | 48.038
10.5 | 1.269 | 0.02883 | -0.095 | 44.034
11 | 1.047 | 0.07784 | -0.054 | 13.456
11.5 | 1.017 | 0.08502 | -0.033 | 11.961
12 | 0.992 | 0.09082 | -0.033 | 10.921
12.5 | 0.962 | 0.09683 | -0.03 | 9.938
13 | 0.93 | 0.10242 | -0.031 | 9.077
13.5 | 0.894 | 0.10955 | -0.03 | 8.162
14 | 0.857 | 0.1156 | -0.031 | 7.413
14.5 | 0.819 | 0.12414 | -0.033 | 6.594

## 26. Re 500k Mach 0.00 (2)
BIGFOIL.COM POLAR EXPORT
EM S14 2511
EM S14 2511 |  |  |  | Cl Max: | 1.4531 | at alpha= | 12.5 | deg
XFOIL ncrit=9 |  |  |  | L/D Max: | 103.753 | at alpha= | 4 | deg
Re: | 500000 |  |  | Cd Min: | 0.2484 | at alpha= | -20 | deg
Mach: | 0 |  |  | Cl=0 at alpha= | -3.4754 | deg
|  |  |  | @ Cl=0.1, Cd= | 0.0070691
|  |  |  | @ Cl=0.4, Cd= | 0.0067186
|  |  |  | @ Cl=0.6, Cd= | 0.0070655
alpha (deg) | Cl | Cd | Cm | Cl/Cd
-20 | -0.7013 | 0.2484 | 0.047 | -2.8233
-19.5 | -0.6835 | 0.24199 | 0.0428 | -2.8245
-19 | -0.6656 | 0.23542 | 0.0386 | -2.8273
-18.5 | -0.6479 | 0.22863 | 0.0344 | -2.8338
-18 | -0.63 | 0.22131 | 0.0296 | -2.8467
-17.5 | -0.6149 | 0.21408 | 0.0242 | -2.8723
-17 | -0.6002 | 0.2068 | 0.0194 | -2.9023
-16.5 | -0.5825 | 0.19943 | 0.0177 | -2.9208
-16 | -0.5658 | 0.19321 | 0.0147 | -2.9284
-15.5 | -0.5501 | 0.18652 | 0.0113 | -2.9493
-15 | -0.5355 | 0.17929 | 0.0077 | -2.9868
-14.5 | -0.5254 | 0.17074 | 0.0017 | -3.0772
-14 | -0.5146 | 0.16278 | -0.0027 | -3.1613
-13.5 | -0.5014 | 0.15528 | -0.0037 | -3.229
-13 | -0.4878 | 0.14875 | -0.0062 | -3.2793
-12.5 | -0.4767 | 0.14161 | -0.0091 | -3.3663
-12 | -0.4673 | 0.13394 | -0.0125 | -3.4889
-11.5 | -0.4618 | 0.12501 | -0.0172 | -3.6941
-11 | -0.4563 | 0.11534 | -0.023 | -3.9561
-10.5 | -0.4519 | 0.10592 | -0.0277 | -4.2664
-10 | -0.462 | 0.09444 | -0.0325 | -4.892
-9.5 | -0.4571 | 0.08711 | -0.036 | -5.2474
-9 | -0.4567 | 0.07845 | -0.0412 | -5.8215
-8.5 | -0.4958 | 0.06445 | -0.051 | -7.6928
-8 | -0.5349 | 0.03631 | -0.069 | -14.7315
-7.5 | -0.4858 | 0.02331 | -0.0767 | -20.8408
-7 | -0.4207 | 0.01869 | -0.0804 | -22.5094
-6.5 | -0.3533 | 0.01561 | -0.0838 | -22.6329
-6 | -0.2845 | 0.01367 | -0.0873 | -20.812
-5.5 | -0.2256 | 0.01203 | -0.0882 | -18.7531
-5 | -0.1689 | 0.01095 | -0.0886 | -15.4247
-4.5 | -0.1136 | 0.01004 | -0.0886 | -11.3147
-4 | -0.0585 | 0.00922 | -0.0886 | -6.3449
-3.5 | -0.0028 | 0.00827 | -0.0891 | -0.33857
-3 | 0.0541 | 0.00734 | -0.0899 | 7.3706
-2 | 0.1676 | 0.00667 | -0.09 | 25.1274
-1.5 | 0.224 | 0.00662 | -0.0898 | 33.8369
-1 | 0.2808 | 0.00662 | -0.0897 | 42.4169
-0.5 | 0.3371 | 0.00665 | -0.0895 | 50.6917
0 | 0.3932 | 0.00671 | -0.0893 | 58.5991
0.5 | 0.4487 | 0.00678 | -0.0889 | 66.1799
1.5 | 0.5591 | 0.00696 | -0.0882 | 80.3305
2 | 0.6134 | 0.0071 | -0.0877 | 86.3944
2.5 | 0.6659 | 0.00726 | -0.0869 | 91.7218
3 | 0.7168 | 0.00744 | -0.0857 | 96.3441
3.5 | 0.7621 | 0.0076 | -0.0832 | 100.2763
4 | 0.8155 | 0.00786 | -0.0829 | 103.7532
4.5 | 0.8729 | 0.00843 | -0.0838 | 103.5469
5 | 0.9276 | 0.00913 | -0.0842 | 101.5991
6 | 1.0317 | 0.01085 | -0.084 | 95.0876
6.5 | 1.0816 | 0.01184 | -0.0836 | 91.3514
7 | 1.1306 | 0.01284 | -0.083 | 88.053
7.5 | 1.1778 | 0.01396 | -0.0821 | 84.3696
8 | 1.2234 | 0.01516 | -0.081 | 80.6992
8.5 | 1.2668 | 0.01648 | -0.0796 | 76.8689
9 | 1.3078 | 0.01792 | -0.0777 | 72.9799
9.5 | 1.3433 | 0.01972 | -0.0751 | 68.1187
10 | 1.3762 | 0.02152 | -0.072 | 63.9498
10.5 | 1.4034 | 0.02333 | -0.0682 | 60.1543
11 | 1.4219 | 0.02558 | -0.0633 | 55.5864
11.5 | 1.4297 | 0.02877 | -0.0581 | 49.6941
12 | 1.444 | 0.03171 | -0.0544 | 45.5377
12.5 | 1.4531 | 0.03534 | -0.0511 | 41.1177
13 | 1.4531 | 0.04016 | -0.0483 | 36.1828
13.5 | 1.4317 | 0.04778 | -0.0458 | 29.9644
14 | 1.4289 | 0.054 | -0.0452 | 26.4611
14.5 | 1.418 | 0.06166 | -0.0456 | 22.9971
15 | 1.4024 | 0.07062 | -0.0473 | 19.8584
15.5 | 1.3828 | 0.08094 | -0.0504 | 17.0843
16 | 1.3591 | 0.09261 | -0.0547 | 14.6755
16.5 | 1.3325 | 0.10557 | -0.0604 | 12.622
17 | 1.3028 | 0.11981 | -0.0673 | 10.8739
17.5 | 1.2722 | 0.13521 | -0.0756 | 9.4091

## 27. Re 500k Mach 0.10 (1)
BIGFOIL.COM POLAR EXPORT
EM S14 2511
EM S14 2511 |  |  |  | Cl Max: | 1.298 | at alpha= | 9 | deg
JavaFoil+Calcfoil stall+Eppler ext transition |  |  |  | L/D Max: | 77.606 | at alpha= | 4.5 | deg
Re: | 500000 |  |  | Cd Min: | 0.00915 | at alpha= | -2 | deg
Mach: | 0.1 |  |  | Cl=0 at alpha= | -3.6333 | deg
|  |  |  | @ Cl=0.1, Cd= | 0.009248
|  |  |  | @ Cl=0.4, Cd= | 0.0094281
|  |  |  | @ Cl=0.6, Cd= | 0.010214
alpha (deg) | Cl | Cd | Cm | Cl/Cd
-16 | -0.311 | 0.14487 | -0.027 | -2.147
-15.5 | -0.328 | 0.14066 | -0.026 | -2.333
-15 | -0.345 | 0.13209 | -0.026 | -2.613
-14.5 | -0.362 | 0.12436 | -0.026 | -2.91
-14 | -0.378 | 0.1204 | -0.026 | -3.14
-13.5 | -0.393 | 0.1124 | -0.026 | -3.498
-13 | -0.407 | 0.10496 | -0.026 | -3.877
-12.5 | -0.419 | 0.10002 | -0.026 | -4.186
-12 | -0.428 | 0.09498 | -0.025 | -4.506
-11.5 | -0.434 | 0.09081 | -0.026 | -4.782
-11 | -0.437 | 0.08417 | -0.025 | -5.192
-10.5 | -0.436 | 0.07765 | -0.025 | -5.61
-10 | -0.43 | 0.0735 | -0.026 | -5.849
-9.5 | -0.419 | 0.068 | -0.025 | -6.166
-9 | -0.404 | 0.06403 | -0.025 | -6.308
-8.5 | -0.383 | 0.05975 | -0.025 | -6.417
-8 | -0.358 | 0.05676 | -0.025 | -6.31
-7.5 | -0.328 | 0.05276 | -0.026 | -6.226
-7 | -0.295 | 0.04954 | -0.025 | -5.947
-6.5 | -0.257 | 0.04695 | -0.026 | -5.477
-6 | -0.216 | 0.04438 | -0.029 | -4.875
-5.5 | -0.215 | 0.01232 | -0.083 | -17.482
-5 | -0.16 | 0.01203 | -0.083 | -13.262
-4.5 | -0.102 | 0.01174 | -0.084 | -8.707
-4 | -0.044 | 0.01186 | -0.084 | -3.675
-3.5 | 0.016 | 0.01 | -0.085 | 1.585
-3 | 0.076 | 0.0093 | -0.086 | 8.148
-2.5 | 0.136 | 0.00917 | -0.086 | 14.82
-2 | 0.196 | 0.00915 | -0.087 | 21.428
-1.5 | 0.256 | 0.00966 | -0.087 | 26.527
-1 | 0.316 | 0.00917 | -0.088 | 34.488
-0.5 | 0.376 | 0.00925 | -0.088 | 40.665
0 | 0.438 | 0.00971 | -0.089 | 45.08
0.5 | 0.498 | 0.00986 | -0.089 | 50.496
1 | 0.558 | 0.01006 | -0.09 | 55.478
1.5 | 0.618 | 0.01028 | -0.091 | 60.066
2 | 0.677 | 0.01052 | -0.091 | 64.374
2.5 | 0.737 | 0.01084 | -0.092 | 68.005
3 | 0.796 | 0.01121 | -0.092 | 71.032
3.5 | 0.855 | 0.01179 | -0.093 | 72.536
4 | 0.913 | 0.01238 | -0.093 | 73.797
4.5 | 0.971 | 0.01251 | -0.094 | 77.606
5 | 1.028 | 0.01359 | -0.094 | 75.609
5.5 | 1.082 | 0.01544 | -0.095 | 70.082
6 | 1.134 | 0.01662 | -0.095 | 68.239
6.5 | 1.181 | 0.01791 | -0.096 | 65.92
7 | 1.221 | 0.01938 | -0.096 | 63.026
7.5 | 1.256 | 0.01979 | -0.097 | 63.469
8 | 1.284 | 0.02078 | -0.097 | 61.814
8.5 | 1.29 | 0.023 | -0.096 | 56.107
9 | 1.298 | 0.02416 | -0.097 | 53.723
9.5 | 1.295 | 0.02576 | -0.096 | 50.266
10 | 1.281 | 0.02732 | -0.096 | 46.908
10.5 | 1.048 | 0.07459 | -0.05 | 14.053
11 | 1.024 | 0.08031 | -0.036 | 12.746
11.5 | 0.999 | 0.08581 | -0.033 | 11.64
12 | 0.969 | 0.09111 | -0.029 | 10.634
12.5 | 0.935 | 0.09762 | -0.029 | 9.575
13 | 0.897 | 0.10482 | -0.031 | 8.559
13.5 | 0.857 | 0.11149 | -0.031 | 7.685
14 | 0.815 | 0.11802 | -0.032 | 6.902

## 28. Re 500k Mach 0.10 (2)
BIGFOIL.COM POLAR EXPORT
EM S14 2511
EM S14 2511 |  |  |  | Cl Max: | 1.445 | at alpha= | 12.5 | deg
XFOIL ncrit=9 |  |  |  | L/D Max: | 103.485 | at alpha= | 4 | deg
Re: | 500000 |  |  | Cd Min: | 0.24917 | at alpha= | -20 | deg
Mach: | 0.1 |  |  | Cl=0 at alpha= | -3.4703 | deg
|  |  |  | @ Cl=0.1, Cd= | 0.0069697
|  |  |  | @ Cl=0.4, Cd= | 0.0067267
|  |  |  | @ Cl=0.6, Cd= | 0.007087
alpha (deg) | Cl | Cd | Cm | Cl/Cd
-20 | -0.7031 | 0.24917 | 0.0473 | -2.8218
-19.5 | -0.685 | 0.24271 | 0.043 | -2.8223
-19 | -0.667 | 0.23608 | 0.0388 | -2.8253
-18.5 | -0.649 | 0.22923 | 0.0345 | -2.8312
-18 | -0.6311 | 0.22186 | 0.0296 | -2.8446
-17.5 | -0.6158 | 0.21466 | 0.0242 | -2.8687
-17 | -0.6009 | 0.20738 | 0.0195 | -2.8976
-16.5 | -0.5827 | 0.20006 | 0.0179 | -2.9126
-16 | -0.5659 | 0.19377 | 0.0147 | -2.9205
-15.5 | -0.55 | 0.18702 | 0.0113 | -2.9409
-15 | -0.5351 | 0.17972 | 0.0076 | -2.9774
-14.5 | -0.525 | 0.17121 | 0.0016 | -3.0664
-14 | -0.5138 | 0.16328 | -0.0028 | -3.1467
-13.5 | -0.4996 | 0.15596 | -0.0036 | -3.2034
-13 | -0.4861 | 0.14933 | -0.0062 | -3.2552
-12.5 | -0.4749 | 0.14214 | -0.0092 | -3.3411
-12 | -0.4654 | 0.13442 | -0.0126 | -3.4623
-11.5 | -0.4603 | 0.12512 | -0.0179 | -3.6789
-11 | -0.4539 | 0.11591 | -0.0231 | -3.916
-10.5 | -0.4491 | 0.10658 | -0.0277 | -4.2137
-10 | -0.4565 | 0.09608 | -0.0316 | -4.7512
-9.5 | -0.4505 | 0.08887 | -0.035 | -5.0692
-9 | -0.4492 | 0.08037 | -0.04 | -5.5892
-8.5 | -0.4633 | 0.06963 | -0.0472 | -6.6537
-8 | -0.5362 | 0.03678 | -0.0697 | -14.5786
-7.5 | -0.4869 | 0.02474 | -0.0773 | -19.6807
-7 | -0.4229 | 0.01927 | -0.0811 | -21.946
-6.5 | -0.3549 | 0.01597 | -0.0846 | -22.2229
-6 | -0.2877 | 0.01388 | -0.0876 | -20.7277
-5.5 | -0.2272 | 0.01227 | -0.0887 | -18.5167
-5 | -0.1706 | 0.01104 | -0.089 | -15.4529
-4.5 | -0.115 | 0.01012 | -0.0889 | -11.3636
-4 | -0.0596 | 0.00927 | -0.0889 | -6.4293
-3.5 | -0.0034 | 0.00833 | -0.0894 | -0.40816
-3 | 0.0539 | 0.00738 | -0.0902 | 7.3035
-2.5 | 0.1112 | 0.00687 | -0.0905 | 16.1863
-2 | 0.1682 | 0.00669 | -0.0904 | 25.142
-1.5 | 0.2252 | 0.00663 | -0.0902 | 33.9668
-1 | 0.2822 | 0.00664 | -0.0901 | 42.5
-0.5 | 0.3389 | 0.00668 | -0.0899 | 50.7335
0 | 0.3953 | 0.00672 | -0.0897 | 58.8244
0.5 | 0.4512 | 0.0068 | -0.0893 | 66.3529
1 | 0.5073 | 0.00689 | -0.0891 | 73.6284
1.5 | 0.5623 | 0.00699 | -0.0886 | 80.4435
2 | 0.6167 | 0.00713 | -0.0881 | 86.4937
2.5 | 0.67 | 0.00729 | -0.0873 | 91.9067
3 | 0.7209 | 0.00748 | -0.086 | 96.377
4 | 0.8196 | 0.00792 | -0.0831 | 103.4848
4.5 | 0.8775 | 0.0085 | -0.084 | 103.2353
5 | 0.9325 | 0.00922 | -0.0843 | 101.1388
5.5 | 0.9857 | 0.01004 | -0.0843 | 98.1773
6 | 1.0372 | 0.01095 | -0.0841 | 94.7215
6.5 | 1.0875 | 0.01194 | -0.0836 | 91.0804
7 | 1.1363 | 0.013 | -0.0829 | 87.4077
8 | 1.2293 | 0.01537 | -0.0807 | 79.9805
8.5 | 1.2719 | 0.0168 | -0.079 | 75.7083
9 | 1.3125 | 0.01827 | -0.0769 | 71.8391
9.5 | 1.3491 | 0.01997 | -0.0743 | 67.5563
10 | 1.3804 | 0.02188 | -0.0709 | 63.0896
10.5 | 1.397 | 0.02431 | -0.0654 | 57.4661
11 | 1.421 | 0.02629 | -0.0614 | 54.051
11.5 | 1.4253 | 0.02988 | -0.0561 | 47.7008
12 | 1.4386 | 0.03307 | -0.0525 | 43.5017
12.5 | 1.445 | 0.03713 | -0.0494 | 38.9173
13 | 1.4398 | 0.04275 | -0.0468 | 33.6795
13.5 | 1.4186 | 0.05071 | -0.045 | 27.9748
14 | 1.413 | 0.05755 | -0.0449 | 24.5526
14.5 | 1.3988 | 0.06605 | -0.046 | 21.1779
15 | 1.3799 | 0.07595 | -0.0485 | 18.1685
15.5 | 1.3568 | 0.0873 | -0.0525 | 15.5418
16 | 1.33 | 0.10007 | -0.0578 | 13.2907
16.5 | 1.3006 | 0.11409 | -0.0645 | 11.3998
17 | 1.2691 | 0.12944 | -0.0725 | 9.8045
17.5 | 1.237 | 0.14595 | -0.082 | 8.4755

## 29. Re 500k Mach 0.25 (1)
BIGFOIL.COM POLAR EXPORT
EM S14 2511
EM S14 2511 |  |  |  | Cl Max: | 1.282 | at alpha= | 8.5 | deg
JavaFoil+Calcfoil stall+Eppler ext transition |  |  |  | L/D Max: | 74.602 | at alpha= | 5 | deg
Re: | 500000 |  |  | Cd Min: | 0.00921 | at alpha= | -2 | deg
Mach: | 0.25 |  |  | Cl=0 at alpha= | -3.6311 | deg
|  |  |  | @ Cl=0.1, Cd= | 0.009349
|  |  |  | @ Cl=0.4, Cd= | 0.0094549
|  |  |  | @ Cl=0.6, Cd= | 0.1242
alpha (deg) | Cl | Cd | Cm | Cl/Cd
-14.5 | -0.063 | 0.12858 | -0.029 | -0.489
-14 | -0.06 | 0.12682 | -0.029 | -0.474
-13.5 | -0.057 | 0.11625 | -0.028 | -0.492
-13 | -0.165 | 0.11355 | -0.028 | -1.456
-12.5 | -0.217 | 0.10612 | -0.028 | -2.041
-12 | -0.26 | 0.09905 | -0.028 | -2.62
-11.5 | -0.296 | 0.09352 | -0.028 | -3.168
-11 | -0.327 | 0.08629 | -0.028 | -3.786
-10.5 | -0.35 | 0.08588 | -0.027 | -4.078
-10 | -0.366 | 0.07807 | -0.027 | -4.69
-9.5 | -0.374 | 0.07217 | -0.026 | -5.183
-9 | -0.374 | 0.06724 | -0.026 | -5.558
-8.5 | -0.365 | 0.06188 | -0.026 | -5.899
-8 | -0.349 | 0.05787 | -0.026 | -6.023
-7.5 | -0.325 | 0.05456 | -0.027 | -5.956
-7 | -0.295 | 0.05071 | -0.025 | -5.817
-6.5 | -0.26 | 0.0473 | -0.025 | -5.491
-6 | -0.22 | 0.04495 | -0.027 | -4.889
-5.5 | -0.177 | 0.04242 | -0.032 | -4.168
-5 | -0.163 | 0.01219 | -0.085 | -13.386
-4.5 | -0.105 | 0.01192 | -0.086 | -8.786
-4 | -0.045 | 0.01203 | -0.087 | -3.719
-3.5 | 0.016 | 0.01151 | -0.087 | 1.413
-3 | 0.078 | 0.00942 | -0.088 | 8.261
-2.5 | 0.14 | 0.00922 | -0.088 | 15.15
-2 | 0.202 | 0.00921 | -0.089 | 21.895
-1.5 | 0.263 | 0.00977 | -0.09 | 26.952
-1 | 0.325 | 0.00932 | -0.09 | 34.855
-0.5 | 0.387 | 0.00936 | -0.091 | 41.309
0 | 0.45 | 0.00982 | -0.091 | 45.809
0.5 | 0.512 | 0.01 | -0.092 | 51.181
1 | 0.573 | 0.0102 | -0.093 | 56.219
1.5 | 0.635 | 0.01044 | -0.093 | 60.777
2 | 0.696 | 0.0107 | -0.094 | 65.042
2.5 | 0.757 | 0.01104 | -0.094 | 68.599
3 | 0.818 | 0.01145 | -0.095 | 71.44
3.5 | 0.878 | 0.01208 | -0.095 | 72.674
4 | 0.938 | 0.01275 | -0.096 | 73.579
4.5 | 0.997 | 0.01356 | -0.096 | 73.511
5 | 1.055 | 0.01414 | -0.097 | 74.602
5.5 | 1.11 | 0.01607 | -0.097 | 69.071
6 | 1.162 | 0.01738 | -0.098 | 66.868
6.5 | 1.207 | 0.01887 | -0.098 | 63.996
7 | 1.245 | 0.02041 | -0.099 | 61.007
7.5 | 1.275 | 0.02082 | -0.099 | 61.215
8 | 1.28 | 0.02314 | -0.099 | 55.301
8.5 | 1.282 | 0.02453 | -0.099 | 52.267
9 | 1.27 | 0.0262 | -0.099 | 48.464
9.5 | 1.238 | 0.0283 | -0.098 | 43.732
10 | 1.004 | 0.07219 | -0.053 | 13.905
10.5 | 0.955 | 0.07838 | -0.033 | 12.184
11 | 0.903 | 0.08421 | -0.03 | 10.726
11.5 | 0.841 | 0.09224 | -0.031 | 9.118
12 | 0.769 | 0.09949 | -0.031 | 7.73
12.5 | 0.689 | 0.10757 | -0.032 | 6.407
13 | 0.603 | 0.11592 | -0.032 | 5.199
13.5 | 0.511 | 0.1242 | -0.033 | 4.112

## 30. Re 500k Mach 0.25 (2)
BIGFOIL.COM POLAR EXPORT
EM S14 2511
EM S14 2511 |  |  |  | Cl Max: | 1.4005 | at alpha= | 11.5 | deg
XFOIL ncrit=9 |  |  |  | L/D Max: | 102.817 | at alpha= | 4 | deg
Re: | 500000 |  |  | Cd Min: | 0.25354 | at alpha= | -20 | deg
Mach: | 0.25 |  |  | Cl=0 at alpha= | -3.4405 | deg
|  |  |  | @ Cl=0.1, Cd= | 0.0071544
|  |  |  | @ Cl=0.4, Cd= | 0.0068217
|  |  |  | @ Cl=0.6, Cd= | 0.0072033
alpha (deg) | Cl | Cd | Cm | Cl/Cd
-20 | -0.7135 | 0.25354 | 0.0489 | -2.8142
-19.5 | -0.6944 | 0.24675 | 0.0444 | -2.8142
-19 | -0.6752 | 0.23981 | 0.04 | -2.8156
-18.5 | -0.6558 | 0.23252 | 0.0353 | -2.8204
-18 | -0.6376 | 0.22517 | 0.0298 | -2.8316
-17.5 | -0.6214 | 0.21798 | 0.0245 | -2.8507
-17 | -0.6035 | 0.20995 | 0.0212 | -2.8745
-16.5 | -0.5847 | 0.20348 | 0.0186 | -2.8735
-16 | -0.5671 | 0.1968 | 0.0151 | -2.8816
-15.5 | -0.5501 | 0.18971 | 0.0114 | -2.8997
-15 | -0.5342 | 0.18179 | 0.0068 | -2.9386
-14.5 | -0.5234 | 0.17379 | 0.0009 | -3.0117
-14 | -0.5094 | 0.16537 | -0.0016 | -3.0804
-13.5 | -0.4923 | 0.15919 | -0.0034 | -3.0925
-13 | -0.4786 | 0.15216 | -0.0064 | -3.1454
-12.5 | -0.4664 | 0.14467 | -0.0097 | -3.2239
-12 | -0.4568 | 0.13646 | -0.0138 | -3.3475
-11.5 | -0.4504 | 0.12734 | -0.0197 | -3.537
-11 | -0.4422 | 0.11871 | -0.0238 | -3.725
-10.5 | -0.4422 | 0.10912 | -0.0268 | -4.0524
-10 | -0.4322 | 0.1025 | -0.029 | -4.2166
-9.5 | -0.4248 | 0.09509 | -0.0324 | -4.4673
-9 | -0.4217 | 0.08662 | -0.037 | -4.8684
-8.5 | -0.4251 | 0.07701 | -0.0429 | -5.5201
-8 | -0.4539 | 0.06882 | -0.0446 | -6.5955
-7.5 | -0.4823 | 0.03538 | -0.0768 | -13.632
-7 | -0.4316 | 0.02375 | -0.0847 | -18.1726
-6.5 | -0.362 | 0.01904 | -0.0887 | -19.0126
-6 | -0.3003 | 0.01523 | -0.0905 | -19.7177
-5.5 | -0.2381 | 0.01326 | -0.0913 | -17.9563
-5 | -0.1802 | 0.01163 | -0.0913 | -15.4944
-4.5 | -0.1232 | 0.01049 | -0.0909 | -11.7445
-4 | -0.0655 | 0.0096 | -0.0907 | -6.8229
-3.5 | -0.0071 | 0.00868 | -0.0911 | -0.81797
-3 | 0.0526 | 0.00766 | -0.0921 | 6.8668
-2.5 | 0.1126 | 0.00702 | -0.0927 | 16.0399
-2 | 0.172 | 0.00679 | -0.0927 | 25.3314
-1.5 | 0.231 | 0.00672 | -0.0925 | 34.375
-1 | 0.2899 | 0.00673 | -0.0923 | 43.0758
-0.5 | 0.3486 | 0.00676 | -0.0922 | 51.568
0 | 0.4069 | 0.00683 | -0.0919 | 59.5754
0.5 | 0.4652 | 0.00693 | -0.0917 | 67.1284
1 | 0.5226 | 0.00702 | -0.0913 | 74.4444
1.5 | 0.5801 | 0.00715 | -0.091 | 81.1329
2 | 0.6361 | 0.0073 | -0.0903 | 87.137
3 | 0.7441 | 0.00772 | -0.0881 | 96.386
3.5 | 0.7928 | 0.00796 | -0.0859 | 99.598
4 | 0.8431 | 0.0082 | -0.0841 | 102.8171
4.5 | 0.9029 | 0.00886 | -0.0849 | 101.9074
5 | 0.9595 | 0.00967 | -0.0851 | 99.2244
5.5 | 1.0142 | 0.01056 | -0.0848 | 96.0417
6 | 1.0672 | 0.01155 | -0.0842 | 92.3983
6.5 | 1.1185 | 0.01263 | -0.0833 | 88.559
7 | 1.1683 | 0.01379 | -0.082 | 84.7208
7.5 | 1.2159 | 0.01508 | -0.0804 | 80.63
8 | 1.2604 | 0.01654 | -0.0783 | 76.2031
8.5 | 1.3017 | 0.01816 | -0.0756 | 71.6795
9 | 1.3368 | 0.0201 | -0.0721 | 66.5075
9.5 | 1.3617 | 0.02232 | -0.067 | 61.0081
10 | 1.3826 | 0.02469 | -0.0617 | 55.9984
10.5 | 1.3933 | 0.02799 | -0.0562 | 49.7785
11 | 1.3989 | 0.032 | -0.0515 | 43.7156
11.5 | 1.4005 | 0.03683 | -0.0477 | 38.0261
12 | 1.3987 | 0.04248 | -0.0451 | 32.9261
12.5 | 1.3911 | 0.04927 | -0.0438 | 28.2342
13 | 1.3751 | 0.05766 | -0.044 | 23.8484
13.5 | 1.3499 | 0.06799 | -0.0459 | 19.8544
14 | 1.3166 | 0.08048 | -0.0498 | 16.3593
14.5 | 1.2895 | 0.09323 | -0.0551 | 13.8314
15 | 1.2598 | 0.10729 | -0.0618 | 11.742
15.5 | 1.2292 | 0.12232 | -0.0696 | 10.0491
16 | 1.1996 | 0.13806 | -0.0783 | 8.689
16.5 | 1.1715 | 0.15455 | -0.0881 | 7.5801

## 31. Re 500k Mach 0.50 (1)
BIGFOIL.COM POLAR EXPORT
EM S14 2511
EM S14 2511 |  |  |  | Cl Max: | 1.283 | at alpha= | 20 | deg
JavaFoil+Calcfoil stall+Eppler ext transition |  |  |  | L/D Max: | 72.52 | at alpha= | 3.5 | deg
Re: | 500000 |  |  | Cd Min: | 0.00956 | at alpha= | -2 | deg
Mach: | 0.5 |  |  | Cl=0 at alpha= | -3.6324 | deg
|  |  |  | @ Cl=0.1, Cd= | 0.010477
|  |  |  | @ Cl=0.4, Cd= | 0.0099138
|  |  |  | @ Cl=0.6, Cd= | 0.010449
alpha (deg) | Cl | Cd | Cm | Cl/Cd
-20 | -0.897 | 0.23608 | -0.043 | -3.8
-19.5 | -0.869 | 0.22622 | -0.042 | -3.843
-19 | -0.842 | 0.21501 | -0.042 | -3.918
-18.5 | -0.816 | 0.20951 | -0.043 | -3.894
-18 | -0.788 | 0.20657 | -0.042 | -3.817
-17.5 | -0.761 | 0.19732 | -0.042 | -3.858
-17 | -0.735 | 0.19254 | -0.043 | -3.815
-16.5 | -0.707 | 0.18474 | -0.042 | -3.825
-16 | -0.68 | 0.17907 | -0.042 | -3.795
-15.5 | -0.653 | 0.17449 | -0.042 | -3.741
-15 | -0.625 | 0.16626 | -0.041 | -3.758
-14.5 | -0.598 | 0.16709 | -0.041 | -3.577
-14 | -0.571 | 0.15966 | -0.042 | -3.574
-13.5 | -0.543 | 0.14864 | -0.041 | -3.652
-13 | -0.516 | 0.14489 | -0.041 | -3.559
-12.5 | -0.488 | 0.14439 | -0.04 | -3.379
-12 | -0.461 | 0.14103 | -0.04 | -3.266
-11.5 | -0.433 | 0.12739 | -0.039 | -3.399
-11 | -0.406 | 0.12057 | -0.039 | -3.364
-10.5 | -0.378 | 0.11644 | -0.039 | -3.249
-10 | -0.351 | 0.11613 | -0.038 | -3.019
-9.5 | -0.323 | 0.11598 | -0.038 | -2.787
-9 | -0.296 | 0.07408 | -0.037 | -3.99
-8.5 | -0.268 | 0.0852 | -0.035 | -3.146
-8 | -0.241 | 0.06638 | -0.035 | -3.623
-7.5 | -0.213 | 0.06808 | -0.034 | -3.128
-7 | -0.185 | 0.05525 | -0.034 | -3.357
-6.5 | -0.158 | 0.05517 | -0.032 | -2.862
-6 | -0.204 | 0.04801 | -0.031 | -4.251
-5.5 | -0.183 | 0.04454 | -0.031 | -4.099
-5 | -0.141 | 0.04208 | -0.03 | -3.355
-4.5 | -0.115 | 0.01312 | -0.096 | -8.749
-4 | -0.05 | 0.01229 | -0.097 | -4.027
-3.5 | 0.018 | 0.0118 | -0.098 | 1.533
-3 | 0.087 | 0.01056 | -0.098 | 8.226
-2.5 | 0.156 | 0.01012 | -0.099 | 15.426
-2 | 0.225 | 0.00956 | -0.1 | 23.564
-1.5 | 0.294 | 0.00959 | -0.1 | 30.689
-1 | 0.363 | 0.01008 | -0.101 | 36.049
-0.5 | 0.432 | 0.00977 | -0.102 | 44.234
0 | 0.503 | 0.00991 | -0.102 | 50.718
0.5 | 0.572 | 0.01019 | -0.103 | 56.111
1 | 0.64 | 0.01082 | -0.103 | 59.18
1.5 | 0.709 | 0.01117 | -0.104 | 63.448
2 | 0.777 | 0.01154 | -0.105 | 67.322
2.5 | 0.845 | 0.01204 | -0.105 | 70.19
3 | 0.913 | 0.01265 | -0.106 | 72.121
3.5 | 0.979 | 0.0135 | -0.106 | 72.52
4 | 1.045 | 0.01487 | -0.107 | 70.299
4.5 | 1.109 | 0.01622 | -0.108 | 68.418
5 | 1.171 | 0.01771 | -0.108 | 66.102
5.5 | 1.227 | 0.01834 | -0.109 | 66.881
6 | 1.273 | 0.02125 | -0.109 | 59.904
6.5 | 1.278 | 0.02388 | -0.108 | 53.5
7 | 1.245 | 0.02653 | -0.108 | 46.924
7.5 | 0.868 | 0.05974 | -0.031 | 14.526
8 | 0.636 | 0.06826 | -0.035 | 9.314
8.5 | 0.663 | 0.0721 | -0.04 | 9.195
9 | 0.69 | 0.07931 | -0.043 | 8.702
9.5 | 0.717 | 0.11297 | -0.045 | 6.349
10 | 0.745 | 0.12167 | -0.048 | 6.119
10.5 | 0.772 | 0.12532 | -0.05 | 6.159
11 | 0.798 | 0.13412 | -0.051 | 5.953
11.5 | 0.826 | 0.13405 | -0.053 | 6.161
12 | 0.853 | 0.14864 | -0.056 | 5.741
12.5 | 0.881 | 0.15043 | -0.058 | 5.856
13 | 0.907 | 0.15718 | -0.058 | 5.772
13.5 | 0.935 | 0.16895 | -0.061 | 5.534
14 | 0.962 | 0.16805 | -0.062 | 5.726
14.5 | 0.989 | 0.17273 | -0.063 | 5.725
15 | 1.017 | 0.18269 | -0.065 | 5.566
15.5 | 1.043 | 0.18785 | -0.066 | 5.551
16 | 1.071 | 0.19427 | -0.068 | 5.512
16.5 | 1.097 | 0.20138 | -0.068 | 5.446
17 | 1.125 | 0.20297 | -0.07 | 5.541
17.5 | 1.151 | 0.2097 | -0.07 | 5.487
18 | 1.179 | 0.22287 | -0.072 | 5.288
18.5 | 1.204 | 0.23038 | -0.072 | 5.227
19 | 1.231 | 0.23511 | -0.074 | 5.238
19.5 | 1.258 | 0.23821 | -0.074 | 5.28
20 | 1.283 | 0.23692 | -0.075 | 5.417

## 32. Re 500k Mach 0.50 (2)
BIGFOIL.COM POLAR EXPORT
EM S14 2511
EM S14 2511 |  |  |  | Cl Max: | 1.3497 | at alpha= | 9 | deg
XFOIL ncrit=9 |  |  |  | L/D Max: | 96.7489 | at alpha= | 3.5 | deg
Re: | 500000 |  |  | Cd Min: | 0.27591 | at alpha= | -20 | deg
Mach: | 0.5 |  |  | Cl=0 at alpha= | -3.3348 | deg
|  |  |  | @ Cl=0.1, Cd= | 0.008126
|  |  |  | @ Cl=0.4, Cd= | 0.0072333
|  |  |  | @ Cl=0.6, Cd= | 0.0076548
alpha (deg) | Cl | Cd | Cm | Cl/Cd
-20 | -0.7675 | 0.27591 | 0.0564 | -2.7817
-19.5 | -0.7435 | 0.26748 | 0.0502 | -2.7796
-19 | -0.7204 | 0.25929 | 0.0441 | -2.7784
-18 | -0.6742 | 0.242 | 0.0346 | -2.786
-17.5 | -0.6514 | 0.23411 | 0.0303 | -2.7825
-17 | -0.6285 | 0.22622 | 0.0256 | -2.7783
-16.5 | -0.6059 | 0.21819 | 0.0209 | -2.7769
-16 | -0.5835 | 0.20993 | 0.0161 | -2.7795
-15.5 | -0.5634 | 0.20157 | 0.0095 | -2.7951
-15 | -0.5454 | 0.19346 | 0.0038 | -2.8192
-14.5 | -0.5212 | 0.18493 | 0.0025 | -2.8184
-14 | -0.5006 | 0.17754 | -0.0012 | -2.8196
-13.5 | -0.4813 | 0.16956 | -0.0053 | -2.8385
-13 | -0.4662 | 0.1613 | -0.0116 | -2.8903
-12.5 | -0.4521 | 0.15315 | -0.0165 | -2.952
-12 | -0.4367 | 0.14419 | -0.0192 | -3.0286
-11.5 | -0.4178 | 0.13685 | -0.0209 | -3.053
-11 | -0.4027 | 0.1295 | -0.0237 | -3.1097
-10.5 | -0.3896 | 0.1218 | -0.0271 | -3.1987
-10 | -0.3804 | 0.11336 | -0.0321 | -3.3557
-9.5 | -0.3719 | 0.10461 | -0.0377 | -3.5551
-9 | -0.364 | 0.09611 | -0.0417 | -3.7873
-8 | -0.3706 | 0.07943 | -0.0446 | -4.6657
-7.5 | -0.3852 | 0.07242 | -0.0455 | -5.319
-7 | -0.3681 | 0.05842 | -0.0633 | -6.3009
-6.5 | -0.345 | 0.04018 | -0.0926 | -8.5864
-6 | -0.322 | 0.02899 | -0.1014 | -11.1073
-5.5 | -0.2821 | 0.02073 | -0.103 | -13.6083
-5 | -0.2242 | 0.01567 | -0.1019 | -14.3076
-4.5 | -0.1604 | 0.0128 | -0.1006 | -12.5312
-4 | -0.0926 | 0.01114 | -0.0999 | -8.3124
-3.5 | -0.0231 | 0.00996 | -0.0998 | -2.3193
-3 | 0.0468 | 0.00893 | -0.1005 | 5.2408
-2.5 | 0.1176 | 0.00786 | -0.1019 | 14.9618
-2 | 0.1877 | 0.0073 | -0.1025 | 25.7123
-1.5 | 0.2564 | 0.00716 | -0.1025 | 35.8101
-1 | 0.3245 | 0.00716 | -0.1024 | 45.3212
-0.5 | 0.3919 | 0.00722 | -0.1021 | 54.2798
0 | 0.4588 | 0.00733 | -0.1018 | 62.5921
0.5 | 0.5252 | 0.00746 | -0.1014 | 70.4021
1 | 0.5915 | 0.00763 | -0.101 | 77.5229
1.5 | 0.6566 | 0.00782 | -0.1003 | 83.9642
2 | 0.721 | 0.00809 | -0.0993 | 89.1224
2.5 | 0.784 | 0.00842 | -0.0981 | 93.1116
3 | 0.8445 | 0.00882 | -0.0962 | 95.7483
3.5 | 0.9017 | 0.00932 | -0.0935 | 96.7489
4 | 0.952 | 0.00987 | -0.0894 | 96.4539
4.5 | 1.0095 | 0.0106 | -0.087 | 95.2358
5 | 1.0725 | 0.01171 | -0.0859 | 91.5884
5.5 | 1.1318 | 0.01294 | -0.0838 | 87.4652
6 | 1.1872 | 0.01432 | -0.0809 | 82.905
6.5 | 1.2376 | 0.0159 | -0.077 | 77.8365
7 | 1.2797 | 0.01767 | -0.0716 | 72.4222
7.5 | 1.3131 | 0.01994 | -0.0654 | 65.8526
8 | 1.3381 | 0.02298 | -0.0589 | 58.2289
8.5 | 1.3481 | 0.02742 | -0.0526 | 49.1648
9 | 1.3497 | 0.03308 | -0.0473 | 40.8011
9.5 | 1.3362 | 0.04067 | -0.0438 | 32.8547
10 | 1.3176 | 0.04955 | -0.0424 | 26.5913
10.5 | 1.2912 | 0.06015 | -0.0439 | 21.4663
11 | 1.2599 | 0.07241 | -0.0482 | 17.3995
11.5 | 1.2251 | 0.08606 | -0.0545 | 14.2354
12 | 1.1899 | 0.10056 | -0.0619 | 11.8327
12.5 | 1.1561 | 0.11558 | -0.0701 | 10.0026
13 | 1.1254 | 0.13095 | -0.0788 | 8.5941
13.5 | 1.0988 | 0.14675 | -0.0881 | 7.4876
14 | 1.0762 | 0.1633 | -0.0982 | 6.5903

## 33. Re 750k Mach 0.00 (1)
BIGFOIL.COM POLAR EXPORT
EM S14 2511
EM S14 2511 |  |  |  | Cl Max: | 1.306 | at alpha= | 9.5 | deg
JavaFoil+Calcfoil stall+Eppler ext transition |  |  |  | L/D Max: | 83.54 | at alpha= | 4.5 | deg
Re: | 750000 |  |  | Cd Min: | 0.0085 | at alpha= | -2 | deg
Mach: | 0 |  |  | Cl=0 at alpha= | -3.6356 | deg
|  |  |  | @ Cl=0.1, Cd= | 0.0086342
|  |  |  | @ Cl=0.4, Cd= | 0.0088194
|  |  |  | @ Cl=0.6, Cd= | 0.0095525
alpha (deg) | Cl | Cd | Cm | Cl/Cd
-16.5 | -0.337 | 0.14481 | -0.028 | -2.327
-16 | -0.352 | 0.13854 | -0.027 | -2.539
-15.5 | -0.367 | 0.13002 | -0.027 | -2.82
-15 | -0.381 | 0.12258 | -0.028 | -3.111
-14.5 | -0.395 | 0.11641 | -0.027 | -3.397
-14 | -0.409 | 0.11223 | -0.027 | -3.642
-13.5 | -0.421 | 0.10537 | -0.027 | -3.995
-13 | -0.432 | 0.09832 | -0.027 | -4.39
-12.5 | -0.44 | 0.09383 | -0.027 | -4.692
-12 | -0.446 | 0.08827 | -0.027 | -5.058
-11.5 | -0.45 | 0.08424 | -0.027 | -5.339
-11 | -0.449 | 0.07904 | -0.026 | -5.686
-10.5 | -0.445 | 0.07422 | -0.026 | -6.002
-10 | -0.437 | 0.06999 | -0.026 | -6.246
-9.5 | -0.425 | 0.06528 | -0.025 | -6.503
-9 | -0.407 | 0.06138 | -0.026 | -6.636
-8.5 | -0.386 | 0.05815 | -0.027 | -6.63
-8 | -0.359 | 0.05462 | -0.026 | -6.574
-7.5 | -0.329 | 0.05107 | -0.025 | -6.433
-7 | -0.294 | 0.04828 | -0.027 | -6.096
-6.5 | -0.257 | 0.04585 | -0.03 | -5.6
-6 | -0.268 | 0.0122 | -0.082 | -21.974
-5.5 | -0.215 | 0.01156 | -0.082 | -18.562
-5 | -0.159 | 0.01128 | -0.083 | -14.093
-4.5 | -0.102 | 0.01104 | -0.083 | -9.218
-4 | -0.043 | 0.01112 | -0.084 | -3.9
-3.5 | 0.016 | 0.00926 | -0.085 | 1.704
-3 | 0.075 | 0.00868 | -0.085 | 8.688
-2.5 | 0.135 | 0.00857 | -0.086 | 15.785
-2 | 0.195 | 0.0085 | -0.086 | 22.965
-1.5 | 0.255 | 0.00899 | -0.087 | 28.375
-1 | 0.315 | 0.00859 | -0.087 | 36.646
-0.5 | 0.374 | 0.00866 | -0.088 | 43.209
0 | 0.436 | 0.00904 | -0.088 | 48.208
0.5 | 0.495 | 0.00922 | -0.089 | 53.709
1 | 0.555 | 0.00941 | -0.09 | 58.985
1.5 | 0.615 | 0.0096 | -0.09 | 64.025
2 | 0.674 | 0.00986 | -0.091 | 68.356
2.5 | 0.733 | 0.01012 | -0.091 | 72.483
3 | 0.792 | 0.01049 | -0.092 | 75.535
3.5 | 0.851 | 0.01098 | -0.092 | 77.463
4 | 0.909 | 0.01149 | -0.093 | 79.086
4.5 | 0.966 | 0.01157 | -0.093 | 83.54
5 | 1.023 | 0.0125 | -0.094 | 81.828
5.5 | 1.077 | 0.01419 | -0.094 | 75.944
6 | 1.129 | 0.01529 | -0.095 | 73.841
6.5 | 1.176 | 0.01655 | -0.095 | 71.056
7 | 1.217 | 0.01788 | -0.096 | 68.054
7.5 | 1.253 | 0.01831 | -0.096 | 68.402
8 | 1.282 | 0.0193 | -0.097 | 66.407
8.5 | 1.304 | 0.02126 | -0.097 | 61.316
9 | 1.304 | 0.0222 | -0.096 | 58.734
9.5 | 1.306 | 0.02347 | -0.097 | 55.618
10 | 1.297 | 0.02491 | -0.096 | 52.088
10.5 | 1.28 | 0.02646 | -0.096 | 48.357
11 | 1.25 | 0.02877 | -0.096 | 43.449
11.5 | 1.11 | 0.05322 | -0.082 | 20.852
12 | 0.998 | 0.08782 | -0.049 | 11.359
12.5 | 0.963 | 0.09394 | -0.037 | 10.256
13 | 0.931 | 0.09975 | -0.039 | 9.334
13.5 | 0.895 | 0.10595 | -0.037 | 8.448
14 | 0.858 | 0.11178 | -0.039 | 7.676
14.5 | 0.819 | 0.11895 | -0.038 | 6.888

## 34. Re 750k Mach 0.00 (2)
BIGFOIL.COM POLAR EXPORT
EM S14 2511
EM S14 2511 |  |  |  | Cl Max: | 1.5211 | at alpha= | 13 | deg
XFOIL ncrit=9 |  |  |  | L/D Max: | 110.805 | at alpha= | 4.5 | deg
Re: | 750000 |  |  | Cd Min: | 0.24874 | at alpha= | -20 | deg
Mach: | 0 |  |  | Cl=0 at alpha= | -3.411 | deg
|  |  |  | @ Cl=0.1, Cd= | 0.006225
|  |  |  | @ Cl=0.4, Cd= | 0.0058161
|  |  |  | @ Cl=0.6, Cd= | 0.0062815
alpha (deg) | Cl | Cd | Cm | Cl/Cd
-20 | -0.7031 | 0.24874 | 0.0478 | -2.8266
-19.5 | -0.6852 | 0.24211 | 0.0435 | -2.8301
-19 | -0.6671 | 0.23521 | 0.0392 | -2.8362
-18.5 | -0.649 | 0.22785 | 0.0345 | -2.8484
-18 | -0.6325 | 0.22053 | 0.0297 | -2.8681
-17.5 | -0.6166 | 0.21323 | 0.0252 | -2.8917
-17 | -0.6006 | 0.20585 | 0.021 | -2.9177
-16.5 | -0.5847 | 0.19906 | 0.0187 | -2.9373
-16 | -0.5684 | 0.19276 | 0.0154 | -2.9487
-15.5 | -0.5529 | 0.18602 | 0.0119 | -2.9723
-15 | -0.5384 | 0.1787 | 0.0084 | -3.0129
-14.5 | -0.5275 | 0.16939 | 0.0029 | -3.1141
-14 | -0.5158 | 0.16136 | -0.0009 | -3.1966
-13.5 | -0.5078 | 0.15292 | -0.0036 | -3.3207
-13 | -0.493 | 0.14708 | -0.0057 | -3.3519
-12.5 | -0.4814 | 0.14024 | -0.0086 | -3.4327
-12 | -0.4722 | 0.13251 | -0.012 | -3.5635
-11.5 | -0.4659 | 0.12378 | -0.0159 | -3.7639
-11 | -0.4613 | 0.11346 | -0.0214 | -4.0658
-10.5 | -0.4577 | 0.10386 | -0.0261 | -4.4069
-10 | -0.4577 | 0.0934 | -0.0314 | -4.9004
-9.5 | -0.4833 | 0.07783 | -0.0404 | -6.2097
-9 | -0.5263 | 0.05538 | -0.0594 | -9.5034
-8.5 | -0.5797 | 0.02374 | -0.0767 | -24.4187
-8 | -0.5163 | 0.01932 | -0.0812 | -26.7236
-7.5 | -0.4552 | 0.0165 | -0.0837 | -27.5879
-7 | -0.3943 | 0.01464 | -0.0854 | -26.9331
-6.5 | -0.3422 | 0.0124 | -0.0855 | -27.5968
-6 | -0.2892 | 0.01148 | -0.0851 | -25.1916
-5.5 | -0.2356 | 0.01028 | -0.0849 | -22.9183
-5 | -0.1806 | 0.00948 | -0.0847 | -19.0506
-4.5 | -0.1247 | 0.00882 | -0.0849 | -14.1383
-4 | -0.0679 | 0.00823 | -0.0852 | -8.2503
-3.5 | -0.0104 | 0.00755 | -0.086 | -1.3775
-3 | 0.048 | 0.00679 | -0.0871 | 7.0692
-2.5 | 0.1069 | 0.00615 | -0.0881 | 17.3821
-1.5 | 0.2236 | 0.00573 | -0.0892 | 39.0227
-1 | 0.2815 | 0.00572 | -0.0895 | 49.2133
-0.5 | 0.3391 | 0.00575 | -0.0897 | 58.9739
0 | 0.3965 | 0.00581 | -0.0899 | 68.2444
0.5 | 0.4539 | 0.00591 | -0.0901 | 76.802
1 | 0.5106 | 0.00602 | -0.0902 | 84.8173
1.5 | 0.5672 | 0.00617 | -0.0903 | 91.9287
2 | 0.6231 | 0.00636 | -0.0903 | 97.9717
2.5 | 0.6783 | 0.00657 | -0.0902 | 103.242
3 | 0.7327 | 0.00685 | -0.0899 | 106.9635
3.5 | 0.7856 | 0.00718 | -0.0894 | 109.415
4 | 0.8364 | 0.00758 | -0.0885 | 110.343
4.5 | 0.8809 | 0.00795 | -0.0861 | 110.805
5 | 0.9336 | 0.00852 | -0.0859 | 109.5775
5.5 | 0.9876 | 0.0093 | -0.0862 | 106.1935
6 | 1.0403 | 0.0101 | -0.0862 | 103
6.5 | 1.0915 | 0.01099 | -0.086 | 99.3176
7.5 | 1.1901 | 0.01291 | -0.0848 | 92.1844
8 | 1.2371 | 0.014 | -0.0839 | 88.3643
8.5 | 1.2826 | 0.01515 | -0.0827 | 84.6601
9 | 1.3264 | 0.01635 | -0.0812 | 81.1254
9.5 | 1.3668 | 0.01778 | -0.0792 | 76.8729
10 | 1.4048 | 0.01925 | -0.0769 | 72.9766
10.5 | 1.4394 | 0.02082 | -0.0741 | 69.1354
11 | 1.469 | 0.02236 | -0.0705 | 65.6977
11.5 | 1.4817 | 0.02489 | -0.0648 | 59.5299
12 | 1.5022 | 0.02702 | -0.0609 | 55.5959
12.5 | 1.5171 | 0.02974 | -0.057 | 51.0121
13 | 1.5211 | 0.03363 | -0.0531 | 45.2304
13.5 | 1.5056 | 0.03986 | -0.0494 | 37.7722
14 | 1.5087 | 0.04483 | -0.0479 | 33.6538
14.5 | 1.5012 | 0.05143 | -0.0472 | 29.1892
15 | 1.489 | 0.05924 | -0.0478 | 25.135
15.5 | 1.4723 | 0.06845 | -0.0499 | 21.5091
16 | 1.4502 | 0.07923 | -0.0533 | 18.3037
16.5 | 1.424 | 0.09144 | -0.058 | 15.5731
17 | 1.3934 | 0.105 | -0.0638 | 13.2705
17.5 | 1.3619 | 0.11932 | -0.0705 | 11.4138
18 | 1.3296 | 0.13442 | -0.078 | 9.8914

## 35. Re 750k Mach 0.10 (1)
BIGFOIL.COM POLAR EXPORT
EM S14 2511
EM S14 2511 |  |  |  | Cl Max: | 1.305 | at alpha= | 8.5 | deg
JavaFoil+Calcfoil stall+Eppler ext transition |  |  |  | L/D Max: | 83.741 | at alpha= | 4.5 | deg
Re: | 750000 |  |  | Cd Min: | 0.00855 | at alpha= | -2 | deg
Mach: | 0.1 |  |  | Cl=0 at alpha= | -3.6333 | deg
|  |  |  | @ Cl=0.1, Cd= | 0.008648
|  |  |  | @ Cl=0.4, Cd= | 0.0088387
|  |  |  | @ Cl=0.6, Cd= | 0.009563
alpha (deg) | Cl | Cd | Cm | Cl/Cd
-16 | -0.311 | 0.13734 | -0.028 | -2.266
-15.5 | -0.328 | 0.13386 | -0.028 | -2.453
-15 | -0.345 | 0.12627 | -0.028 | -2.735
-14.5 | -0.362 | 0.11799 | -0.028 | -3.069
-14 | -0.378 | 0.11135 | -0.027 | -3.396
-13.5 | -0.393 | 0.10532 | -0.027 | -3.735
-13 | -0.407 | 0.10145 | -0.027 | -4.013
-12.5 | -0.419 | 0.09433 | -0.027 | -4.44
-12 | -0.428 | 0.09012 | -0.027 | -4.751
-11.5 | -0.434 | 0.08394 | -0.027 | -5.176
-11 | -0.437 | 0.08004 | -0.027 | -5.462
-10.5 | -0.436 | 0.07502 | -0.026 | -5.809
-10 | -0.43 | 0.07028 | -0.027 | -6.118
-9.5 | -0.419 | 0.06579 | -0.026 | -6.375
-9 | -0.404 | 0.06184 | -0.026 | -6.532
-8.5 | -0.384 | 0.05843 | -0.027 | -6.564
-8 | -0.358 | 0.05474 | -0.026 | -6.545
-7.5 | -0.329 | 0.05146 | -0.027 | -6.384
-7 | -0.295 | 0.04843 | -0.027 | -6.084
-6.5 | -0.257 | 0.04598 | -0.029 | -5.597
-6 | -0.269 | 0.01215 | -0.082 | -22.143
-5.5 | -0.215 | 0.0116 | -0.083 | -18.568
-5 | -0.16 | 0.01131 | -0.083 | -14.106
-4.5 | -0.102 | 0.01103 | -0.084 | -9.264
-4 | -0.044 | 0.01109 | -0.084 | -3.931
-3.5 | 0.016 | 0.00928 | -0.085 | 1.706
-3 | 0.076 | 0.0087 | -0.086 | 8.708
-2.5 | 0.136 | 0.00857 | -0.086 | 15.872
-2 | 0.196 | 0.00855 | -0.087 | 22.952
-1.5 | 0.256 | 0.00899 | -0.087 | 28.507
-1 | 0.316 | 0.0086 | -0.088 | 36.764
-0.5 | 0.376 | 0.00868 | -0.088 | 43.354
0 | 0.438 | 0.00909 | -0.089 | 48.146
0.5 | 0.498 | 0.0092 | -0.089 | 54.104
1 | 0.558 | 0.00943 | -0.09 | 59.174
1.5 | 0.618 | 0.00962 | -0.091 | 64.199
2 | 0.677 | 0.00989 | -0.091 | 68.522
2.5 | 0.737 | 0.01015 | -0.092 | 72.616
3 | 0.796 | 0.01049 | -0.092 | 75.868
3.5 | 0.855 | 0.01105 | -0.093 | 77.354
4 | 0.913 | 0.01154 | -0.093 | 79.158
4.5 | 0.971 | 0.0116 | -0.094 | 83.741
5 | 1.028 | 0.01256 | -0.094 | 81.844
5.5 | 1.082 | 0.01428 | -0.095 | 75.815
6 | 1.134 | 0.01544 | -0.095 | 73.476
6.5 | 1.181 | 0.01666 | -0.096 | 70.861
7 | 1.221 | 0.01807 | -0.096 | 67.61
7.5 | 1.256 | 0.01849 | -0.097 | 67.933
8 | 1.284 | 0.01946 | -0.097 | 65.987
8.5 | 1.305 | 0.02143 | -0.098 | 60.885
9 | 1.302 | 0.02249 | -0.097 | 57.876
9.5 | 1.3 | 0.02394 | -0.097 | 54.297
10 | 1.288 | 0.0253 | -0.097 | 50.915
10.5 | 1.263 | 0.02722 | -0.096 | 46.411
11 | 1.222 | 0.0304 | -0.095 | 40.19
11.5 | 1.01 | 0.08157 | -0.055 | 12.384
12 | 0.97 | 0.08935 | -0.037 | 10.857
12.5 | 0.936 | 0.09508 | -0.036 | 9.839
13 | 0.898 | 0.10171 | -0.037 | 8.83
13.5 | 0.858 | 0.10717 | -0.037 | 8.002

## 36. Re 750k Mach 0.10 (2)
BIGFOIL.COM POLAR EXPORT
EM S14 2511
EM S14 2511 |  |  |  | Cl Max: | 1.5106 | at alpha= | 12.5 | deg
XFOIL ncrit=9 |  |  |  | L/D Max: | 110.374 | at alpha= | 4.5 | deg
Re: | 750000 |  |  | Cd Min: | 0.2495 | at alpha= | -20 | deg
Mach: | 0.1 |  |  | Cl=0 at alpha= | -3.4072 | deg
|  |  |  | @ Cl=0.1, Cd= | 0.0062578
|  |  |  | @ Cl=0.4, Cd= | 0.0058469
|  |  |  | @ Cl=0.6, Cd= | 0.0062955
alpha (deg) | Cl | Cd | Cm | Cl/Cd
-20 | -0.7049 | 0.2495 | 0.048 | -2.8253
-19.5 | -0.6867 | 0.2428 | 0.0437 | -2.8283
-19 | -0.6684 | 0.23582 | 0.0394 | -2.8344
-18.5 | -0.6502 | 0.22845 | 0.0346 | -2.8461
-18 | -0.6335 | 0.22113 | 0.0298 | -2.8648
-17.5 | -0.6174 | 0.21381 | 0.0253 | -2.8876
-16.5 | -0.5849 | 0.1997 | 0.0188 | -2.9289
-16 | -0.5684 | 0.19333 | 0.0155 | -2.9401
-15.5 | -0.5527 | 0.18654 | 0.012 | -2.9629
-15 | -0.538 | 0.17916 | 0.0084 | -3.0029
-14.5 | -0.5269 | 0.16989 | 0.0028 | -3.1014
-14 | -0.5149 | 0.16186 | -0.001 | -3.1811
-13.5 | -0.5058 | 0.15369 | -0.0035 | -3.291
-13 | -0.4912 | 0.14774 | -0.0057 | -3.3248
-12.5 | -0.4795 | 0.14083 | -0.0087 | -3.4048
-12 | -0.4701 | 0.13305 | -0.012 | -3.5333
-11.5 | -0.4642 | 0.12402 | -0.0163 | -3.7429
-11 | -0.4585 | 0.11409 | -0.0215 | -4.0188
-10.5 | -0.4545 | 0.1046 | -0.026 | -4.3451
-10 | -0.4538 | 0.09437 | -0.0312 | -4.8087
-9.5 | -0.4744 | 0.08068 | -0.0387 | -5.88
-9 | -0.5078 | 0.05746 | -0.0582 | -8.8375
-8.5 | -0.5568 | 0.03651 | -0.0728 | -15.2506
-8 | -0.5184 | 0.02039 | -0.0819 | -25.4242
-7.5 | -0.458 | 0.01705 | -0.0844 | -26.8622
-7 | -0.3969 | 0.01493 | -0.0861 | -26.5841
-6.5 | -0.3451 | 0.0126 | -0.086 | -27.3889
-6 | -0.2919 | 0.01163 | -0.0856 | -25.0989
-5.5 | -0.2379 | 0.01038 | -0.0853 | -22.9191
-5 | -0.1825 | 0.00954 | -0.0852 | -19.13
-4.5 | -0.126 | 0.00888 | -0.0852 | -14.1892
-4 | -0.0688 | 0.00827 | -0.0856 | -8.3192
-3.5 | -0.0109 | 0.00759 | -0.0863 | -1.4361
-3 | 0.0478 | 0.00683 | -0.0874 | 6.9985
-2.5 | 0.1071 | 0.00618 | -0.0885 | 17.3301
-2 | 0.1661 | 0.00586 | -0.0892 | 28.3447
-1.5 | 0.2247 | 0.00575 | -0.0896 | 39.0783
-1 | 0.2829 | 0.00574 | -0.0899 | 49.2857
-0.5 | 0.341 | 0.00576 | -0.0902 | 59.2014
0.5 | 0.4564 | 0.00593 | -0.0905 | 76.9646
1 | 0.5135 | 0.00604 | -0.0906 | 85.0166
1.5 | 0.5703 | 0.00619 | -0.0907 | 92.1325
2 | 0.6266 | 0.00639 | -0.0907 | 98.0595
2.5 | 0.6822 | 0.00661 | -0.0906 | 103.2073
3 | 0.7369 | 0.00689 | -0.0903 | 106.9521
3.5 | 0.7902 | 0.00723 | -0.0898 | 109.2946
4 | 0.8413 | 0.00763 | -0.0888 | 110.2621
4.5 | 0.8863 | 0.00803 | -0.0865 | 110.3736
5 | 0.9387 | 0.0086 | -0.0861 | 109.1512
5.5 | 0.993 | 0.00938 | -0.0863 | 105.8635
6 | 1.046 | 0.0102 | -0.0863 | 102.549
6.5 | 1.0975 | 0.01109 | -0.086 | 98.963
7 | 1.1478 | 0.01204 | -0.0855 | 95.3322
7.5 | 1.1963 | 0.01309 | -0.0846 | 91.3904
8 | 1.2439 | 0.01414 | -0.0836 | 87.9703
8.5 | 1.2894 | 0.01532 | -0.0823 | 84.1645
9 | 1.3319 | 0.01669 | -0.0805 | 79.8023
9.5 | 1.3734 | 0.01801 | -0.0785 | 76.2576
10 | 1.4108 | 0.01954 | -0.076 | 72.2006
10.5 | 1.4424 | 0.02131 | -0.0726 | 67.6865
11 | 1.4687 | 0.02295 | -0.0683 | 63.9956
11.5 | 1.4814 | 0.0256 | -0.0628 | 57.8672
12 | 1.4986 | 0.02809 | -0.0586 | 53.3499
12.5 | 1.5106 | 0.03121 | -0.0548 | 48.4012
13 | 1.5058 | 0.03615 | -0.0508 | 41.6542
13.5 | 1.4943 | 0.04237 | -0.048 | 35.2679
14 | 1.4919 | 0.04826 | -0.0469 | 30.9138
14.5 | 1.4799 | 0.05585 | -0.047 | 26.4978
15 | 1.4633 | 0.06476 | -0.0485 | 22.5957
15.5 | 1.4422 | 0.07517 | -0.0515 | 19.1858
16 | 1.4162 | 0.08717 | -0.056 | 16.2464
16.5 | 1.3866 | 0.10042 | -0.0615 | 13.808
17 | 1.3548 | 0.11469 | -0.068 | 11.8127
17.5 | 1.3238 | 0.12945 | -0.0753 | 10.2263

## 37. Re 750k Mach 0.25 (1)
BIGFOIL.COM POLAR EXPORT
EM S14 2511
EM S14 2511 |  |  |  | Cl Max: | 1.294 | at alpha= | 8 | deg
JavaFoil+Calcfoil stall+Eppler ext transition |  |  |  | L/D Max: | 80.709 | at alpha= | 5 | deg
Re: | 750000 |  |  | Cd Min: | 0.00864 | at alpha= | -2 | deg
Mach: | 0.25 |  |  | Cl=0 at alpha= | -3.6311 | deg
|  |  |  | @ Cl=0.1, Cd= | 0.0087697
|  |  |  | @ Cl=0.4, Cd= | 0.0088287
|  |  |  | @ Cl=0.6, Cd= | 0.0096558
alpha (deg) | Cl | Cd | Cm | Cl/Cd
-14.5 | -0.063 | 0.12227 | -0.03 | -0.515
-14 | -0.06 | 0.11704 | -0.03 | -0.513
-13.5 | -0.057 | 0.11062 | -0.03 | -0.517
-13 | -0.165 | 0.10461 | -0.029 | -1.581
-12.5 | -0.217 | 0.09941 | -0.03 | -2.18
-12 | -0.26 | 0.09552 | -0.029 | -2.719
-11.5 | -0.296 | 0.08817 | -0.029 | -3.362
-11 | -0.327 | 0.08234 | -0.029 | -3.969
-10.5 | -0.35 | 0.07895 | -0.028 | -4.437
-10 | -0.366 | 0.07336 | -0.028 | -4.993
-9.5 | -0.374 | 0.06964 | -0.027 | -5.373
-9 | -0.374 | 0.06404 | -0.027 | -5.836
-8.5 | -0.365 | 0.05978 | -0.027 | -6.107
-8 | -0.349 | 0.05632 | -0.027 | -6.189
-7.5 | -0.325 | 0.05283 | -0.027 | -6.152
-7 | -0.295 | 0.04908 | -0.026 | -6.011
-6.5 | -0.26 | 0.04623 | -0.026 | -5.619
-6 | -0.22 | 0.04391 | -0.029 | -5.006
-5.5 | -0.22 | 0.01215 | -0.085 | -18.075
-5 | -0.163 | 0.01147 | -0.085 | -14.236
-4.5 | -0.105 | 0.0112 | -0.086 | -9.353
-4 | -0.045 | 0.01125 | -0.087 | -3.976
-3.5 | 0.016 | 0.01074 | -0.087 | 1.515
-3 | 0.078 | 0.00883 | -0.088 | 8.814
-2.5 | 0.14 | 0.00866 | -0.088 | 16.131
-2 | 0.202 | 0.00864 | -0.089 | 23.343
-1.5 | 0.263 | 0.00909 | -0.09 | 28.975
-1 | 0.325 | 0.0087 | -0.09 | 37.353
-0.5 | 0.387 | 0.00874 | -0.091 | 44.253
0 | 0.45 | 0.00917 | -0.091 | 49.083
0.5 | 0.512 | 0.00936 | -0.092 | 54.652
1 | 0.573 | 0.00956 | -0.093 | 59.939
1.5 | 0.635 | 0.00978 | -0.093 | 64.91
2 | 0.696 | 0.01001 | -0.094 | 69.523
2.5 | 0.757 | 0.01033 | -0.094 | 73.265
3 | 0.818 | 0.0107 | -0.095 | 76.398
3.5 | 0.878 | 0.01131 | -0.095 | 77.665
4 | 0.938 | 0.01189 | -0.096 | 78.908
4.5 | 0.997 | 0.01253 | -0.096 | 79.602
5 | 1.055 | 0.01307 | -0.097 | 80.709
5.5 | 1.11 | 0.01491 | -0.097 | 74.472
6 | 1.162 | 0.01614 | -0.098 | 72
6.5 | 1.207 | 0.01754 | -0.098 | 68.845
7 | 1.245 | 0.01901 | -0.099 | 65.514
7.5 | 1.275 | 0.01941 | -0.099 | 65.663
8 | 1.294 | 0.02054 | -0.1 | 62.99
8.5 | 1.286 | 0.02284 | -0.099 | 56.303
9 | 1.275 | 0.02434 | -0.099 | 52.377
9.5 | 1.248 | 0.02612 | -0.099 | 47.763
10 | 1.204 | 0.02814 | -0.098 | 42.776
10.5 | 0.963 | 0.07568 | -0.053 | 12.728
11 | 0.904 | 0.08187 | -0.036 | 11.043
11.5 | 0.842 | 0.0883 | -0.037 | 9.534
12 | 0.769 | 0.09508 | -0.034 | 8.093
12.5 | 0.69 | 0.10397 | -0.035 | 6.632
13 | 0.603 | 0.11064 | -0.036 | 5.45

## 38. Re 750k Mach 0.25 (2)
BIGFOIL.COM POLAR EXPORT
EM S14 2511
EM S14 2511 |  |  |  | Cl Max: | 1.4633 | at alpha= | 12 | deg
XFOIL ncrit=9 |  |  |  | L/D Max: | 109.182 | at alpha= | 4 | deg
Re: | 750000 |  |  | Cd Min: | 0.25376 | at alpha= | -20 | deg
Mach: | 0.25 |  |  | Cl=0 at alpha= | -3.3856 | deg
|  |  |  | @ Cl=0.1, Cd= | 0.0064553
|  |  |  | @ Cl=0.4, Cd= | 0.0059318
|  |  |  | @ Cl=0.6, Cd= | 0.0063655
alpha (deg) | Cl | Cd | Cm | Cl/Cd
-20 | -0.7152 | 0.25376 | 0.0497 | -2.8184
-19.5 | -0.6958 | 0.24671 | 0.0451 | -2.8203
-19 | -0.6762 | 0.23931 | 0.0403 | -2.8256
-18.5 | -0.6575 | 0.23192 | 0.0353 | -2.835
-18 | -0.6397 | 0.22452 | 0.0304 | -2.8492
-17.5 | -0.6223 | 0.2171 | 0.0258 | -2.8664
-17 | -0.605 | 0.20951 | 0.0227 | -2.8877
-16.5 | -0.587 | 0.20317 | 0.0195 | -2.8892
-16 | -0.5694 | 0.19643 | 0.0158 | -2.8987
-15.5 | -0.5526 | 0.18932 | 0.0121 | -2.9189
-15 | -0.5366 | 0.18121 | 0.0078 | -2.9612
-14.5 | -0.5243 | 0.17256 | 0.0025 | -3.0384
-14 | -0.5109 | 0.16452 | -0.0014 | -3.1054
-13.5 | -0.4974 | 0.15739 | -0.0031 | -3.1603
-13 | -0.4828 | 0.15091 | -0.0059 | -3.1993
-12.5 | -0.4703 | 0.1436 | -0.0091 | -3.2751
-12 | -0.4603 | 0.13541 | -0.0128 | -3.3993
-11.5 | -0.4534 | 0.12581 | -0.0181 | -3.6038
-11 | -0.4454 | 0.11708 | -0.0221 | -3.8042
-10.5 | -0.4395 | 0.10806 | -0.0262 | -4.0672
-10 | -0.4437 | 0.09838 | -0.03 | -4.5101
-9.5 | -0.4385 | 0.09055 | -0.0339 | -4.8426
-9 | -0.4371 | 0.08172 | -0.039 | -5.3488
-8.5 | -0.491 | 0.05637 | -0.0539 | -8.7103
-8 | -0.5 | 0.03783 | -0.0781 | -13.217
-7.5 | -0.4681 | 0.02232 | -0.0878 | -20.9722
-7 | -0.413 | 0.01729 | -0.0894 | -23.8866
-6.5 | -0.3595 | 0.01446 | -0.0889 | -24.8617
-6 | -0.3065 | 0.01259 | -0.0881 | -24.3447
-5.5 | -0.2506 | 0.0113 | -0.0875 | -22.177
-5 | -0.193 | 0.01004 | -0.0873 | -19.2231
-4.5 | -0.1339 | 0.00916 | -0.0874 | -14.6179
-4 | -0.0742 | 0.00853 | -0.0877 | -8.6987
-3.5 | -0.014 | 0.00785 | -0.0883 | -1.7834
-3 | 0.0472 | 0.00708 | -0.0894 | 6.6667
-2.5 | 0.1089 | 0.00635 | -0.0907 | 17.1496
-2 | 0.1702 | 0.00597 | -0.0915 | 28.5092
0 | 0.4108 | 0.00593 | -0.0927 | 69.2749
0.5 | 0.4702 | 0.00602 | -0.0929 | 78.1063
1 | 0.5295 | 0.00617 | -0.093 | 85.8185
1.5 | 0.588 | 0.00632 | -0.093 | 93.038
2 | 0.646 | 0.00654 | -0.0929 | 98.7768
2.5 | 0.7038 | 0.0068 | -0.0928 | 103.5
3 | 0.76 | 0.00711 | -0.0924 | 106.8917
3.5 | 0.8152 | 0.00749 | -0.0917 | 108.8385
4 | 0.868 | 0.00795 | -0.0906 | 109.1824
4.5 | 0.9162 | 0.00843 | -0.0885 | 108.6833
5 | 0.9668 | 0.00899 | -0.087 | 107.5417
5.5 | 1.023 | 0.00983 | -0.087 | 104.0692
6 | 1.0777 | 0.01071 | -0.0867 | 100.6256
6.5 | 1.1306 | 0.01168 | -0.086 | 96.7979
7 | 1.1819 | 0.01274 | -0.0849 | 92.7708
7.5 | 1.2315 | 0.01388 | -0.0835 | 88.7248
8 | 1.2786 | 0.01515 | -0.0817 | 84.396
8.5 | 1.3232 | 0.01654 | -0.0795 | 80
9 | 1.3633 | 0.01819 | -0.0765 | 74.9478
9.5 | 1.3992 | 0.01995 | -0.0728 | 70.1353
10 | 1.4233 | 0.02204 | -0.0675 | 64.578
10.5 | 1.4459 | 0.02423 | -0.0625 | 59.674
11 | 1.4523 | 0.02777 | -0.0565 | 52.2974
11.5 | 1.4607 | 0.03155 | -0.052 | 46.2979
12 | 1.4633 | 0.03625 | -0.0485 | 40.3669
12.5 | 1.4566 | 0.0424 | -0.0461 | 34.3538
13 | 1.4352 | 0.05088 | -0.0453 | 28.2075
13.5 | 1.4059 | 0.06129 | -0.0466 | 22.9385
14 | 1.3836 | 0.07198 | -0.0496 | 19.222
14.5 | 1.3545 | 0.08452 | -0.0542 | 16.0258
15 | 1.3224 | 0.09836 | -0.0602 | 13.4445
15.5 | 1.2892 | 0.11316 | -0.0672 | 11.3927
16 | 1.2569 | 0.12843 | -0.0749 | 9.7867
16.5 | 1.2272 | 0.14401 | -0.0834 | 8.5216
17 | 1.2004 | 0.15989 | -0.0926 | 7.5077

## 39. Re 750k Mach 0.50 (1)
BIGFOIL.COM POLAR EXPORT
EM S14 2511
EM S14 2511 |  |  |  | Cl Max: | 1.284 | at alpha= | 20 | deg
JavaFoil+Calcfoil stall+Eppler ext transition |  |  |  | L/D Max: | 78.244 | at alpha= | 3.5 | deg
Re: | 750000 |  |  | Cd Min: | 0.00893 | at alpha= | -2 | deg
Mach: | 0.5 |  |  | Cl=0 at alpha= | -3.6324 | deg
|  |  |  | @ Cl=0.1, Cd= | 0.0096935
|  |  |  | @ Cl=0.4, Cd= | 0.0092706
|  |  |  | @ Cl=0.6, Cd= | 0.0097771
alpha (deg) | Cl | Cd | Cm | Cl/Cd
-20 | -0.897 | 0.21096 | -0.043 | -4.252
-19.5 | -0.87 | 0.20861 | -0.042 | -4.168
-19 | -0.843 | 0.19891 | -0.042 | -4.236
-18.5 | -0.816 | 0.19358 | -0.043 | -4.215
-18 | -0.789 | 0.18681 | -0.043 | -4.221
-17.5 | -0.761 | 0.18016 | -0.042 | -4.226
-17 | -0.735 | 0.17547 | -0.043 | -4.186
-16.5 | -0.707 | 0.16886 | -0.042 | -4.185
-16 | -0.68 | 0.16366 | -0.042 | -4.153
-15.5 | -0.653 | 0.15919 | -0.042 | -4.1
-15 | -0.625 | 0.15336 | -0.041 | -4.075
-14.5 | -0.598 | 0.15134 | -0.042 | -3.95
-14 | -0.571 | 0.14787 | -0.042 | -3.859
-13.5 | -0.543 | 0.13701 | -0.041 | -3.962
-13 | -0.516 | 0.13337 | -0.041 | -3.867
-12.5 | -0.488 | 0.13112 | -0.04 | -3.721
-12 | -0.461 | 0.12777 | -0.04 | -3.605
-11.5 | -0.433 | 0.11623 | -0.039 | -3.725
-11 | -0.406 | 0.11061 | -0.039 | -3.668
-10.5 | -0.378 | 0.10668 | -0.04 | -3.546
-10 | -0.351 | 0.10652 | -0.038 | -3.292
-9.5 | -0.323 | 0.10319 | -0.038 | -3.132
-9 | -0.296 | 0.07052 | -0.037 | -4.192
-8.5 | -0.268 | 0.08006 | -0.036 | -3.348
-8 | -0.241 | 0.06185 | -0.035 | -3.889
-7.5 | -0.213 | 0.06437 | -0.035 | -3.31
-7 | -0.185 | 0.05373 | -0.034 | -3.453
-6.5 | -0.158 | 0.05083 | -0.033 | -3.107
-6 | -0.204 | 0.04673 | -0.032 | -4.368
-5.5 | -0.183 | 0.04308 | -0.032 | -4.238
-5 | -0.141 | 0.04115 | -0.032 | -3.431
-4.5 | -0.115 | 0.01231 | -0.096 | -9.323
-4 | -0.05 | 0.01154 | -0.097 | -4.29
-3.5 | 0.018 | 0.01108 | -0.098 | 1.633
-3 | 0.087 | 0.00975 | -0.098 | 8.905
-2.5 | 0.156 | 0.00945 | -0.099 | 16.518
-2 | 0.225 | 0.00893 | -0.1 | 25.216
-1.5 | 0.294 | 0.00893 | -0.1 | 32.954
-1 | 0.363 | 0.00941 | -0.101 | 38.586
-0.5 | 0.432 | 0.00915 | -0.102 | 47.202
0 | 0.503 | 0.00925 | -0.102 | 54.341
0.5 | 0.572 | 0.00953 | -0.103 | 59.959
1 | 0.64 | 0.01013 | -0.103 | 63.202
1.5 | 0.709 | 0.01044 | -0.104 | 67.891
2 | 0.777 | 0.01079 | -0.105 | 72.035
2.5 | 0.845 | 0.01126 | -0.105 | 75.057
3 | 0.913 | 0.01176 | -0.106 | 77.567
3.5 | 0.979 | 0.01252 | -0.107 | 78.244
4 | 1.045 | 0.01373 | -0.107 | 76.1
4.5 | 1.109 | 0.01497 | -0.108 | 74.104
5 | 1.171 | 0.0164 | -0.108 | 71.375
5.5 | 1.227 | 0.01706 | -0.109 | 71.902
6 | 1.273 | 0.01977 | -0.109 | 64.38
6.5 | 1.281 | 0.02223 | -0.109 | 57.611
7 | 1.249 | 0.02466 | -0.109 | 50.651
7.5 | 0.87 | 0.05833 | -0.045 | 14.91
8 | 0.636 | 0.06409 | -0.038 | 9.923
8.5 | 0.663 | 0.06735 | -0.041 | 9.845
9 | 0.69 | 0.07427 | -0.043 | 9.295
9.5 | 0.717 | 0.1028 | -0.045 | 6.978
10 | 0.745 | 0.11068 | -0.048 | 6.727
10.5 | 0.772 | 0.11335 | -0.051 | 6.81
11 | 0.799 | 0.12039 | -0.051 | 6.633
11.5 | 0.826 | 0.123 | -0.053 | 6.715
12 | 0.853 | 0.13048 | -0.056 | 6.54
12.5 | 0.881 | 0.13538 | -0.058 | 6.507
13 | 0.907 | 0.14165 | -0.058 | 6.405
13.5 | 0.935 | 0.15033 | -0.061 | 6.22
14 | 0.962 | 0.15263 | -0.063 | 6.306
14.5 | 0.989 | 0.1572 | -0.063 | 6.291
15 | 1.017 | 0.16474 | -0.065 | 6.173
15.5 | 1.043 | 0.1713 | -0.066 | 6.088
16 | 1.071 | 0.17646 | -0.068 | 6.068
16.5 | 1.097 | 0.18233 | -0.068 | 6.015
17 | 1.125 | 0.185 | -0.07 | 6.08
17.5 | 1.151 | 0.18992 | -0.07 | 6.058
18 | 1.179 | 0.20324 | -0.072 | 5.799
18.5 | 1.204 | 0.20367 | -0.072 | 5.912
19 | 1.232 | 0.21209 | -0.074 | 5.808
19.5 | 1.258 | 0.21207 | -0.074 | 5.931
20 | 1.284 | 0.21622 | -0.075 | 5.936

## 40. Re 750k Mach 0.50 (2)
BIGFOIL.COM POLAR EXPORT
EM S14 2511
EM S14 2511 |  |  |  | Cl Max: | 1.3922 | at alpha= | 9 | deg
XFOIL ncrit=9 |  |  |  | L/D Max: | 105.941 | at alpha= | 3 | deg
Re: | 750000 |  |  | Cd Min: | 0.2757 | at alpha= | -20 | deg
Mach: | 0.5 |  |  | Cl=0 at alpha= | -3.3062 | deg
|  |  |  | @ Cl=0.1, Cd= | 0.0073862
|  |  |  | @ Cl=0.4, Cd= | 0.0062571
|  |  |  | @ Cl=0.6, Cd= | 0.0067037
alpha (deg) | Cl | Cd | Cm | Cl/Cd
-20 | -0.7686 | 0.2757 | 0.0567 | -2.7878
-19.5 | -0.7452 | 0.26727 | 0.0508 | -2.7882
-19 | -0.7221 | 0.25883 | 0.0451 | -2.7899
-18 | -0.6761 | 0.24189 | 0.0358 | -2.7951
-17.5 | -0.6533 | 0.23407 | 0.0312 | -2.791
-17 | -0.6305 | 0.22614 | 0.0264 | -2.7881
-16.5 | -0.6079 | 0.21808 | 0.0217 | -2.7875
-16 | -0.5857 | 0.20986 | 0.017 | -2.7909
-15.5 | -0.564 | 0.20089 | 0.0113 | -2.8075
-15 | -0.5449 | 0.19225 | 0.0057 | -2.8343
-14.5 | -0.5239 | 0.184 | 0.0029 | -2.8473
-14 | -0.5035 | 0.17664 | -0.0006 | -2.8504
-13.5 | -0.4842 | 0.16894 | -0.0044 | -2.8661
-13 | -0.4668 | 0.16018 | -0.0099 | -2.9142
-12.5 | -0.4522 | 0.1517 | -0.0148 | -2.9809
-12 | -0.4369 | 0.14333 | -0.0188 | -3.0482
-11.5 | -0.4219 | 0.13535 | -0.0206 | -3.1171
-11 | -0.4068 | 0.12805 | -0.0234 | -3.1769
-10.5 | -0.3935 | 0.12041 | -0.0267 | -3.268
-10 | -0.3822 | 0.11245 | -0.0302 | -3.3988
-9.5 | -0.3737 | 0.1033 | -0.0356 | -3.6176
-8.5 | -0.3687 | 0.0856 | -0.0425 | -4.3072
-8 | -0.3787 | 0.07788 | -0.0441 | -4.8626
-7.5 | -0.3684 | 0.06552 | -0.0569 | -5.6227
-7 | -0.358 | 0.04897 | -0.0793 | -7.3106
-6.5 | -0.3595 | 0.03548 | -0.0943 | -10.1325
-6 | -0.3438 | 0.02539 | -0.0984 | -13.5408
-5.5 | -0.2991 | 0.01788 | -0.0993 | -16.7282
-5 | -0.2374 | 0.01343 | -0.0984 | -17.6768
-4.5 | -0.1697 | 0.01098 | -0.0979 | -15.4554
-4 | -0.0989 | 0.0097 | -0.0977 | -10.1959
-3.5 | -0.0276 | 0.00878 | -0.0979 | -3.1435
-3 | 0.0436 | 0.00804 | -0.0986 | 5.4229
-2.5 | 0.1152 | 0.00721 | -0.0999 | 15.9778
-2 | 0.1868 | 0.00653 | -0.1013 | 28.6064
-1.5 | 0.2574 | 0.00625 | -0.1021 | 41.184
-1 | 0.3267 | 0.00622 | -0.1024 | 52.5241
-0.5 | 0.3956 | 0.00625 | -0.1027 | 63.296
0 | 0.4641 | 0.00636 | -0.1029 | 72.9717
0.5 | 0.5319 | 0.00651 | -0.1029 | 81.7051
1 | 0.599 | 0.0067 | -0.1028 | 89.403
1.5 | 0.6661 | 0.00695 | -0.1026 | 95.8417
2 | 0.732 | 0.00725 | -0.1022 | 100.9655
2.5 | 0.7971 | 0.00764 | -0.1015 | 104.3325
3 | 0.8613 | 0.00813 | -0.1005 | 105.941
3.5 | 0.9232 | 0.00872 | -0.099 | 105.8716
4 | 0.9835 | 0.00942 | -0.097 | 104.4055
4.5 | 1.0402 | 0.01019 | -0.0941 | 102.0805
5 | 1.0883 | 0.01085 | -0.0892 | 100.3041
5.5 | 1.1493 | 0.01188 | -0.0872 | 96.7424
6.5 | 1.2632 | 0.01451 | -0.0812 | 87.0572
7 | 1.312 | 0.01613 | -0.0765 | 81.3391
7.5 | 1.349 | 0.01805 | -0.0701 | 74.7368
8 | 1.3771 | 0.02074 | -0.0631 | 66.3983
8.5 | 1.3916 | 0.02463 | -0.0559 | 56.5002
9 | 1.3922 | 0.03007 | -0.0497 | 46.2986
9.5 | 1.3803 | 0.03728 | -0.0453 | 37.0252
10 | 1.3589 | 0.04621 | -0.0434 | 29.4071
10.5 | 1.3293 | 0.05693 | -0.0446 | 23.3497
11 | 1.2951 | 0.0693 | -0.0486 | 18.6883
11.5 | 1.2587 | 0.08297 | -0.0547 | 15.1705
12 | 1.2223 | 0.0974 | -0.0618 | 12.5493
12.5 | 1.1873 | 0.1123 | -0.0695 | 10.5726
13 | 1.1553 | 0.12738 | -0.0778 | 9.0697
13.5 | 1.1279 | 0.1427 | -0.0865 | 7.904
14 | 1.1044 | 0.15856 | -0.0961 | 6.9652

## 41. Re 1M Mach 0.00 (1)
BIGFOIL.COM POLAR EXPORT
EM S14 2511
EM S14 2511 |  |  |  | Cl Max: | 1.318 | at alpha= | 9 | deg
JavaFoil+Calcfoil stall+Eppler ext transition |  |  |  | L/D Max: | 85.551 | at alpha= | 4.5 | deg
Re: | 1000000 |  |  | Cd Min: | 0.00826 | at alpha= | -2 | deg
Mach: | 0 |  |  | Cl=0 at alpha= | -3.6356 | deg
|  |  |  | @ Cl=0.1, Cd= | 0.0083642
|  |  |  | @ Cl=0.4, Cd= | 0.0085393
|  |  |  | @ Cl=0.6, Cd= | 0.009255
alpha (deg) | Cl | Cd | Cm | Cl/Cd
-16.5 | -0.337 | 0.13849 | -0.029 | -2.434
-16 | -0.352 | 0.13378 | -0.029 | -2.631
-15.5 | -0.367 | 0.12638 | -0.029 | -2.903
-15 | -0.382 | 0.12094 | -0.029 | -3.155
-14.5 | -0.396 | 0.11324 | -0.029 | -3.494
-14 | -0.409 | 0.10888 | -0.028 | -3.756
-13.5 | -0.421 | 0.10264 | -0.029 | -4.104
-13 | -0.432 | 0.09674 | -0.028 | -4.463
-12.5 | -0.44 | 0.09153 | -0.028 | -4.812
-12 | -0.447 | 0.08694 | -0.028 | -5.137
-11.5 | -0.45 | 0.08122 | -0.028 | -5.539
-11 | -0.45 | 0.07684 | -0.028 | -5.851
-10.5 | -0.446 | 0.07249 | -0.028 | -6.147
-10 | -0.437 | 0.06825 | -0.026 | -6.407
-9.5 | -0.425 | 0.06467 | -0.026 | -6.565
-9 | -0.407 | 0.0606 | -0.027 | -6.723
-8.5 | -0.386 | 0.05676 | -0.027 | -6.793
-8 | -0.359 | 0.05361 | -0.026 | -6.7
-7.5 | -0.329 | 0.05037 | -0.027 | -6.524
-7 | -0.294 | 0.04762 | -0.03 | -6.184
-6.5 | -0.319 | 0.01193 | -0.081 | -26.734
-6 | -0.268 | 0.01168 | -0.082 | -22.954
-5.5 | -0.215 | 0.01112 | -0.082 | -19.291
-5 | -0.159 | 0.01084 | -0.083 | -14.656
-4.5 | -0.102 | 0.01064 | -0.083 | -9.564
-4 | -0.043 | 0.01069 | -0.084 | -4.059
-3.5 | 0.016 | 0.00907 | -0.085 | 1.739
-3 | 0.075 | 0.00841 | -0.085 | 8.964
-2.5 | 0.135 | 0.0083 | -0.086 | 16.311
-2 | 0.195 | 0.00826 | -0.086 | 23.629
-1.5 | 0.255 | 0.00869 | -0.087 | 29.331
-1 | 0.315 | 0.0083 | -0.087 | 37.906
-0.5 | 0.374 | 0.00838 | -0.088 | 44.684
0 | 0.436 | 0.00876 | -0.088 | 49.749
0.5 | 0.495 | 0.0089 | -0.089 | 55.666
1 | 0.555 | 0.00909 | -0.09 | 61.052
1.5 | 0.615 | 0.00931 | -0.09 | 66.027
2 | 0.674 | 0.00956 | -0.091 | 70.5
2.5 | 0.733 | 0.00981 | -0.091 | 74.76
3 | 0.792 | 0.01018 | -0.092 | 77.794
3.5 | 0.851 | 0.01069 | -0.092 | 79.609
4 | 0.909 | 0.01121 | -0.093 | 81.082
4.5 | 0.966 | 0.0113 | -0.093 | 85.551
5 | 1.023 | 0.01201 | -0.094 | 85.133
5.5 | 1.077 | 0.01348 | -0.094 | 79.918
6 | 1.129 | 0.01457 | -0.095 | 77.508
6.5 | 1.176 | 0.01577 | -0.095 | 74.544
7 | 1.217 | 0.01708 | -0.096 | 71.26
7.5 | 1.253 | 0.01749 | -0.096 | 71.631
8 | 1.282 | 0.01846 | -0.097 | 69.421
8.5 | 1.304 | 0.0203 | -0.097 | 64.223
9 | 1.318 | 0.02116 | -0.097 | 62.3
9.5 | 1.308 | 0.02232 | -0.097 | 58.617
10 | 1.301 | 0.02364 | -0.097 | 55.027
10.5 | 1.284 | 0.02503 | -0.097 | 51.305
11 | 1.258 | 0.02694 | -0.096 | 46.678
11.5 | 1.216 | 0.0301 | -0.095 | 40.406
12 | 1.151 | 0.03736 | -0.092 | 30.811
12.5 | 0.976 | 0.08896 | -0.057 | 10.968
13 | 0.943 | 0.09412 | -0.057 | 10.016
13.5 | 0.9 | 0.10286 | -0.049 | 8.749
14 | 0.862 | 0.10879 | -0.05 | 7.927

## 42. Re 1M Mach 0.00 (2)
BIGFOIL.COM POLAR EXPORT
EM S14 2511
EM S14 2511 |  |  |  | Cl Max: | 1.5798 | at alpha= | 14 | deg
XFOIL ncrit=9 |  |  |  | L/D Max: | 114.891 | at alpha= | 4 | deg
Re: | 1000000 |  |  | Cd Min: | 0.2472 | at alpha= | -20 | deg
Mach: | 0 |  |  | Cl=0 at alpha= | -3.3871 | deg
|  |  |  | @ Cl=0.1, Cd= | 0.0059467
|  |  |  | @ Cl=0.4, Cd= | 0.0053633
|  |  |  | @ Cl=0.6, Cd= | 0.0058708
alpha (deg) | Cl | Cd | Cm | Cl/Cd
-20 | -0.7031 | 0.2472 | 0.0468 | -2.8443
-19.5 | -0.6856 | 0.24037 | 0.0424 | -2.8523
-19 | -0.6693 | 0.23326 | 0.0389 | -2.8693
-18.5 | -0.652 | 0.22718 | 0.0352 | -2.87
-18 | -0.6348 | 0.22091 | 0.0313 | -2.8736
-17.5 | -0.6178 | 0.2144 | 0.0275 | -2.8815
-17 | -0.601 | 0.20762 | 0.0236 | -2.8947
-16.5 | -0.5847 | 0.20057 | 0.0198 | -2.9152
-16 | -0.5688 | 0.19262 | 0.0157 | -2.953
-15.5 | -0.5556 | 0.18395 | 0.0109 | -3.0204
-15 | -0.5459 | 0.17481 | 0.0072 | -3.1228
-14.5 | -0.5304 | 0.16887 | 0.0047 | -3.1409
-14 | -0.5164 | 0.16238 | 0.0017 | -3.1802
-13.5 | -0.5041 | 0.15524 | -0.0015 | -3.2472
-13 | -0.4932 | 0.14751 | -0.0048 | -3.3435
-12.5 | -0.4861 | 0.13773 | -0.0096 | -3.5294
-12 | -0.4778 | 0.12901 | -0.0135 | -3.7036
-11.5 | -0.472 | 0.11997 | -0.0173 | -3.9343
-11 | -0.4789 | 0.10908 | -0.0216 | -4.3904
-10.5 | -0.4739 | 0.10119 | -0.0254 | -4.6833
-10 | -0.4719 | 0.09236 | -0.0301 | -5.1094
-9.5 | -0.6216 | 0.04504 | -0.061 | -13.8011
-9 | -0.6233 | 0.02303 | -0.0778 | -27.0647
-8.5 | -0.5648 | 0.01848 | -0.0815 | -30.5628
-8 | -0.5078 | 0.01614 | -0.0832 | -31.4622
-7.5 | -0.4564 | 0.01345 | -0.0836 | -33.9331
-7 | -0.405 | 0.0123 | -0.0832 | -32.9268
-6.5 | -0.3529 | 0.01123 | -0.0827 | -31.4248
-6 | -0.2987 | 0.01021 | -0.0826 | -29.2556
-5.5 | -0.2431 | 0.00945 | -0.0827 | -25.7249
-5 | -0.1865 | 0.00876 | -0.083 | -21.29
-4.5 | -0.1292 | 0.00817 | -0.0834 | -15.814
-4 | -0.0715 | 0.00769 | -0.084 | -9.2978
-3.5 | -0.0133 | 0.00715 | -0.0848 | -1.8601
-3 | 0.0456 | 0.00654 | -0.0859 | 6.9725
-2.5 | 0.1052 | 0.00589 | -0.0872 | 17.8608
-2 | 0.1646 | 0.00548 | -0.0882 | 30.0365
-1.5 | 0.2234 | 0.00532 | -0.0889 | 41.9925
-1 | 0.282 | 0.00528 | -0.0894 | 53.4091
0 | 0.3981 | 0.00536 | -0.0903 | 74.2724
0.5 | 0.4558 | 0.00546 | -0.0906 | 83.4799
1 | 0.5132 | 0.00559 | -0.0909 | 91.8068
1.5 | 0.5702 | 0.00576 | -0.0911 | 98.9931
2 | 0.6267 | 0.00597 | -0.0913 | 104.9749
2.5 | 0.6827 | 0.00623 | -0.0914 | 109.5827
3.5 | 0.7925 | 0.00691 | -0.0913 | 114.6889
4 | 0.8456 | 0.00736 | -0.091 | 114.8913
4.5 | 0.8967 | 0.00786 | -0.0903 | 114.084
5 | 0.9439 | 0.00835 | -0.0886 | 113.0419
5.5 | 0.9925 | 0.0089 | -0.0875 | 111.5169
6 | 1.0459 | 0.00966 | -0.0876 | 108.2712
6.5 | 1.0978 | 0.01047 | -0.0875 | 104.852
7 | 1.1485 | 0.01133 | -0.0871 | 101.368
8 | 1.246 | 0.01325 | -0.0857 | 94.0377
8.5 | 1.2924 | 0.01433 | -0.0846 | 90.1884
9 | 1.3383 | 0.01536 | -0.0835 | 87.1289
9.5 | 1.3816 | 0.01653 | -0.0819 | 83.5814
10 | 1.4228 | 0.01778 | -0.08 | 80.0225
10.5 | 1.4611 | 0.01913 | -0.0777 | 76.3774
11 | 1.4933 | 0.0208 | -0.0745 | 71.7933
11.5 | 1.5205 | 0.0223 | -0.0706 | 68.1839
12 | 1.5326 | 0.02484 | -0.0649 | 61.6989
12.5 | 1.5527 | 0.02697 | -0.061 | 57.5714
13 | 1.5673 | 0.02968 | -0.0572 | 52.8066
13.5 | 1.5784 | 0.03293 | -0.0538 | 47.932
14 | 1.5798 | 0.03739 | -0.0508 | 42.2519
14.5 | 1.5601 | 0.0446 | -0.0485 | 34.9798
15 | 1.5509 | 0.05141 | -0.048 | 30.1673
15.5 | 1.5415 | 0.05885 | -0.0486 | 26.1937
16 | 1.5224 | 0.06845 | -0.0509 | 22.2411
16.5 | 1.4957 | 0.08 | -0.0547 | 18.6962
17 | 1.4615 | 0.0936 | -0.06 | 15.6143
17.5 | 1.4237 | 0.10859 | -0.0665 | 13.1108
18 | 1.3828 | 0.12473 | -0.0741 | 11.0863
18.5 | 1.3463 | 0.14075 | -0.0823 | 9.5652
19 | 1.3146 | 0.15647 | -0.091 | 8.4016

## 43. Re 1M Mach 0.10 (1)
BIGFOIL.COM POLAR EXPORT
EM S14 2511
EM S14 2511 |  |  |  | Cl Max: | 1.317 | at alpha= | 9 | deg
JavaFoil+Calcfoil stall+Eppler ext transition |  |  |  | L/D Max: | 85.537 | at alpha= | 4.5 | deg
Re: | 1000000 |  |  | Cd Min: | 0.00828 | at alpha= | -2 | deg
Mach: | 0.1 |  |  | Cl=0 at alpha= | -3.6333 | deg
|  |  |  | @ Cl=0.1, Cd= | 0.008392
|  |  |  | @ Cl=0.4, Cd= | 0.0085281
|  |  |  | @ Cl=0.6, Cd= | 0.009276
alpha (deg) | Cl | Cd | Cm | Cl/Cd
-16 | -0.311 | 0.13442 | -0.029 | -2.317
-15.5 | -0.329 | 0.12837 | -0.029 | -2.559
-15 | -0.345 | 0.12198 | -0.029 | -2.832
-14.5 | -0.362 | 0.11517 | -0.029 | -3.146
-14 | -0.378 | 0.10867 | -0.029 | -3.482
-13.5 | -0.394 | 0.10359 | -0.029 | -3.799
-13 | -0.407 | 0.09843 | -0.029 | -4.138
-12.5 | -0.419 | 0.0927 | -0.029 | -4.52
-12 | -0.428 | 0.08735 | -0.028 | -4.903
-11.5 | -0.435 | 0.08283 | -0.029 | -5.247
-11 | -0.437 | 0.07862 | -0.028 | -5.563
-10.5 | -0.436 | 0.07307 | -0.028 | -5.966
-10 | -0.43 | 0.06889 | -0.028 | -6.244
-9.5 | -0.419 | 0.06441 | -0.026 | -6.513
-9 | -0.404 | 0.0605 | -0.027 | -6.678
-8.5 | -0.384 | 0.05707 | -0.028 | -6.722
-8 | -0.358 | 0.05372 | -0.027 | -6.67
-7.5 | -0.329 | 0.05062 | -0.028 | -6.492
-7 | -0.295 | 0.04775 | -0.028 | -6.173
-6.5 | -0.32 | 0.01196 | -0.081 | -26.741
-6 | -0.269 | 0.01175 | -0.082 | -22.888
-5.5 | -0.215 | 0.01119 | -0.083 | -19.245
-5 | -0.16 | 0.01088 | -0.083 | -14.675
-4.5 | -0.102 | 0.01059 | -0.084 | -9.647
-4 | -0.044 | 0.01073 | -0.084 | -4.064
-3.5 | 0.016 | 0.00912 | -0.085 | 1.737
-3 | 0.076 | 0.00846 | -0.086 | 8.956
-2.5 | 0.136 | 0.00829 | -0.086 | 16.403
-2 | 0.196 | 0.00828 | -0.087 | 23.704
-1.5 | 0.256 | 0.0087 | -0.087 | 29.469
-1 | 0.316 | 0.00832 | -0.088 | 38.037
-0.5 | 0.376 | 0.00835 | -0.088 | 45.089
0 | 0.438 | 0.00881 | -0.089 | 49.693
0.5 | 0.498 | 0.00896 | -0.089 | 55.591
1 | 0.558 | 0.00915 | -0.09 | 60.976
1.5 | 0.618 | 0.00933 | -0.091 | 66.22
2 | 0.677 | 0.00959 | -0.091 | 70.654
2.5 | 0.737 | 0.00984 | -0.092 | 74.904
3 | 0.796 | 0.01018 | -0.092 | 78.175
3.5 | 0.855 | 0.01073 | -0.093 | 79.681
4 | 0.913 | 0.01127 | -0.093 | 81.076
4.5 | 0.971 | 0.01135 | -0.094 | 85.537
5 | 1.028 | 0.01205 | -0.094 | 85.31
5.5 | 1.082 | 0.01362 | -0.095 | 79.486
6 | 1.134 | 0.01471 | -0.095 | 77.116
6.5 | 1.181 | 0.01588 | -0.096 | 74.341
7 | 1.221 | 0.01724 | -0.096 | 70.847
7.5 | 1.256 | 0.01765 | -0.097 | 71.166
8 | 1.284 | 0.01865 | -0.097 | 68.88
8.5 | 1.305 | 0.02052 | -0.098 | 63.565
9 | 1.317 | 0.02143 | -0.098 | 61.431
9.5 | 1.303 | 0.02275 | -0.097 | 57.252
10 | 1.292 | 0.024 | -0.097 | 53.837
10.5 | 1.269 | 0.02569 | -0.097 | 49.409
11 | 1.236 | 0.02788 | -0.096 | 44.318
11.5 | 1.186 | 0.03173 | -0.095 | 37.368
12 | 0.997 | 0.07845 | -0.066 | 12.715
12.5 | 0.94 | 0.09285 | -0.049 | 10.128
13 | 0.902 | 0.09906 | -0.048 | 9.104
13.5 | 0.861 | 0.10427 | -0.047 | 8.256
14 | 0.818 | 0.11135 | -0.047 | 7.347

## 44. Re 1M Mach 0.10 (2)
BIGFOIL.COM POLAR EXPORT
EM S14 2511
EM S14 2511 |  |  |  | Cl Max: | 1.5678 | at alpha= | 13.5 | deg
XFOIL ncrit=9 |  |  |  | L/D Max: | 114.932 | at alpha= | 4 | deg
Re: | 1000000 |  |  | Cd Min: | 0.24796 | at alpha= | -20 | deg
Mach: | 0.1 |  |  | Cl=0 at alpha= | -3.3864 | deg
|  |  |  | @ Cl=0.1, Cd= | 0.0059807
|  |  |  | @ Cl=0.4, Cd= | 0.0053797
|  |  |  | @ Cl=0.6, Cd= | 0.0058835
alpha (deg) | Cl | Cd | Cm | Cl/Cd
-20 | -0.7049 | 0.24796 | 0.0471 | -2.8428
-19.5 | -0.6872 | 0.24109 | 0.0427 | -2.8504
-19 | -0.6706 | 0.23407 | 0.0392 | -2.865
-18.5 | -0.6531 | 0.22792 | 0.0354 | -2.8655
-18 | -0.6357 | 0.22158 | 0.0315 | -2.8689
-17.5 | -0.6186 | 0.21501 | 0.0276 | -2.8771
-17 | -0.6016 | 0.2082 | 0.0237 | -2.8895
-16.5 | -0.585 | 0.20111 | 0.0199 | -2.9089
-16 | -0.5689 | 0.19301 | 0.0157 | -2.9475
-15.5 | -0.5554 | 0.18448 | 0.0109 | -3.0106
-15 | -0.5452 | 0.17544 | 0.0072 | -3.1076
-14.5 | -0.5295 | 0.16947 | 0.0047 | -3.1244
-14 | -0.5153 | 0.16294 | 0.0017 | -3.1625
-13.5 | -0.5028 | 0.15577 | -0.0015 | -3.2278
-13 | -0.4917 | 0.14801 | -0.0049 | -3.3221
-12.5 | -0.4841 | 0.13827 | -0.0098 | -3.5011
-12 | -0.4757 | 0.12959 | -0.0135 | -3.6708
-11.5 | -0.4694 | 0.12064 | -0.0173 | -3.8909
-11 | -0.4743 | 0.11039 | -0.0213 | -4.2966
-10.5 | -0.4686 | 0.10259 | -0.025 | -4.5677
-10 | -0.4654 | 0.09402 | -0.0295 | -4.95
-9.5 | -0.5848 | 0.04855 | -0.0618 | -12.0453
-9 | -0.6185 | 0.02732 | -0.0772 | -22.6391
-8.5 | -0.5673 | 0.01958 | -0.0822 | -28.9734
-8 | -0.5101 | 0.01721 | -0.0838 | -29.6397
-7.5 | -0.46 | 0.01381 | -0.0842 | -33.3092
-7 | -0.4083 | 0.01255 | -0.0837 | -32.5339
-6.5 | -0.3559 | 0.01141 | -0.0832 | -31.1919
-6 | -0.3014 | 0.01052 | -0.083 | -28.6502
-5.5 | -0.2454 | 0.00952 | -0.0831 | -25.7773
-5 | -0.1883 | 0.0088 | -0.0834 | -21.3977
-4.5 | -0.1305 | 0.0082 | -0.0838 | -15.9146
-4 | -0.0724 | 0.00773 | -0.0843 | -9.3661
-3 | 0.0456 | 0.00657 | -0.0863 | 6.9406
-2.5 | 0.1056 | 0.00592 | -0.0876 | 17.8378
-2 | 0.1653 | 0.00551 | -0.0886 | 30
-1.5 | 0.2245 | 0.00534 | -0.0893 | 42.0412
-1 | 0.2835 | 0.00529 | -0.0899 | 53.5917
-0.5 | 0.3419 | 0.00532 | -0.0903 | 64.2669
0 | 0.4003 | 0.00538 | -0.0907 | 74.4052
0.5 | 0.4584 | 0.00548 | -0.091 | 83.6496
1 | 0.5161 | 0.00561 | -0.0913 | 91.9964
1.5 | 0.5734 | 0.00579 | -0.0916 | 99.0328
2 | 0.6303 | 0.00599 | -0.0917 | 105.2254
2.5 | 0.6867 | 0.00626 | -0.0918 | 109.6965
3 | 0.7425 | 0.00658 | -0.0919 | 112.8419
3.5 | 0.7971 | 0.00695 | -0.0917 | 114.6906
4 | 0.8505 | 0.0074 | -0.0913 | 114.9324
4.5 | 0.902 | 0.00792 | -0.0906 | 113.8889
5 | 0.9494 | 0.00843 | -0.0889 | 112.6216
5.5 | 0.9982 | 0.00896 | -0.0877 | 111.4062
6 | 1.0517 | 0.00975 | -0.0877 | 107.8667
6.5 | 1.1039 | 0.01059 | -0.0875 | 104.2398
7 | 1.1549 | 0.01146 | -0.0871 | 100.7766
7.5 | 1.2047 | 0.01239 | -0.0864 | 97.2316
8 | 1.253 | 0.0134 | -0.0855 | 93.5075
8.5 | 1.2996 | 0.01449 | -0.0843 | 89.6894
9 | 1.345 | 0.0156 | -0.0829 | 86.2179
9.5 | 1.3875 | 0.01689 | -0.0811 | 82.1492
10 | 1.4275 | 0.01825 | -0.0788 | 78.2192
10.5 | 1.4658 | 0.01958 | -0.0764 | 74.8621
11 | 1.4967 | 0.02126 | -0.0728 | 70.3998
11.5 | 1.5188 | 0.02305 | -0.068 | 65.8915
12 | 1.5317 | 0.02565 | -0.0626 | 59.7154
12.5 | 1.5484 | 0.02817 | -0.0585 | 54.9663
13 | 1.5601 | 0.0313 | -0.0547 | 49.8435
13.5 | 1.5678 | 0.03508 | -0.0516 | 44.6921
14 | 1.5595 | 0.04084 | -0.0488 | 38.1856
14.5 | 1.5335 | 0.04933 | -0.0475 | 31.0866
15 | 1.5272 | 0.05632 | -0.0479 | 27.1165
15.5 | 1.5114 | 0.06524 | -0.0496 | 23.1668
16 | 1.4865 | 0.07636 | -0.0531 | 19.467
16.5 | 1.4548 | 0.08943 | -0.0581 | 16.2675
17 | 1.4172 | 0.10416 | -0.0643 | 13.606
17.5 | 1.3788 | 0.11973 | -0.0715 | 11.5159
18 | 1.341 | 0.13588 | -0.0796 | 9.869
18.5 | 1.3083 | 0.15164 | -0.0881 | 8.6277

## 45. Re 1M Mach 0.25 (1)
BIGFOIL.COM POLAR EXPORT
EM S14 2511
EM S14 2511 |  |  |  | Cl Max: | 1.294 | at alpha= | 8 | deg
JavaFoil+Calcfoil stall+Eppler ext transition |  |  |  | L/D Max: | 84.632 | at alpha= | 5 | deg
Re: | 1000000 |  |  | Cd Min: | 0.00831 | at alpha= | -2 | deg
Mach: | 0.25 |  |  | Cl=0 at alpha= | -3.6311 | deg
|  |  |  | @ Cl=0.1, Cd= | 0.0084961
|  |  |  | @ Cl=0.4, Cd= | 0.0085705
|  |  |  | @ Cl=0.6, Cd= | 0.0093402
alpha (deg) | Cl | Cd | Cm | Cl/Cd
-14.5 | -0.063 | 0.11981 | -0.032 | -0.526
-14 | -0.06 | 0.11419 | -0.031 | -0.526
-13.5 | -0.057 | 0.10851 | -0.031 | -0.527
-13 | -0.165 | 0.10388 | -0.031 | -1.593
-12.5 | -0.217 | 0.09546 | -0.031 | -2.271
-12 | -0.26 | 0.09208 | -0.03 | -2.821
-11.5 | -0.297 | 0.08574 | -0.03 | -3.458
-11 | -0.327 | 0.08098 | -0.03 | -4.037
-10.5 | -0.35 | 0.07553 | -0.029 | -4.64
-10 | -0.366 | 0.07145 | -0.03 | -5.129
-9.5 | -0.374 | 0.06664 | -0.029 | -5.616
-9 | -0.374 | 0.06269 | -0.028 | -5.963
-8.5 | -0.365 | 0.05854 | -0.028 | -6.238
-8 | -0.349 | 0.05471 | -0.027 | -6.372
-7.5 | -0.325 | 0.05175 | -0.028 | -6.282
-7 | -0.295 | 0.04848 | -0.028 | -6.086
-6.5 | -0.26 | 0.04565 | -0.028 | -5.692
-6 | -0.273 | 0.01177 | -0.084 | -23.22
-5.5 | -0.22 | 0.01162 | -0.085 | -18.902
-5 | -0.163 | 0.01102 | -0.085 | -14.813
-4.5 | -0.105 | 0.01079 | -0.086 | -9.71
-4 | -0.045 | 0.01083 | -0.087 | -4.128
-3.5 | 0.016 | 0.01033 | -0.087 | 1.575
-3 | 0.078 | 0.00856 | -0.088 | 9.092
-2.5 | 0.14 | 0.00838 | -0.088 | 16.669
-2 | 0.202 | 0.00831 | -0.089 | 24.262
-1.5 | 0.263 | 0.00882 | -0.09 | 29.874
-1 | 0.325 | 0.00836 | -0.09 | 38.881
-0.5 | 0.387 | 0.00849 | -0.091 | 45.518
0 | 0.45 | 0.00888 | -0.091 | 50.669
0.5 | 0.512 | 0.00903 | -0.092 | 56.624
1 | 0.573 | 0.00924 | -0.093 | 62.062
1.5 | 0.635 | 0.00947 | -0.093 | 67.003
2 | 0.696 | 0.0097 | -0.094 | 71.713
2.5 | 0.757 | 0.01006 | -0.094 | 75.237
3 | 0.818 | 0.01039 | -0.095 | 78.698
3.5 | 0.878 | 0.01101 | -0.095 | 79.753
4 | 0.938 | 0.01157 | -0.096 | 81.074
4.5 | 0.997 | 0.01218 | -0.096 | 81.846
5 | 1.055 | 0.01246 | -0.097 | 84.632
5.5 | 1.11 | 0.0142 | -0.097 | 78.186
6 | 1.162 | 0.01537 | -0.098 | 75.622
6.5 | 1.207 | 0.01671 | -0.098 | 72.265
7 | 1.245 | 0.01816 | -0.099 | 68.577
7.5 | 1.275 | 0.01858 | -0.099 | 68.581
8 | 1.294 | 0.01966 | -0.1 | 65.809
8.5 | 1.289 | 0.02184 | -0.099 | 59.008
9 | 1.278 | 0.02313 | -0.099 | 55.251
9.5 | 1.252 | 0.02476 | -0.099 | 50.563
10 | 1.21 | 0.0265 | -0.099 | 45.662
10.5 | 1.144 | 0.02965 | -0.097 | 38.583
11 | 0.915 | 0.07811 | -0.057 | 11.718
11.5 | 0.845 | 0.08607 | -0.049 | 9.823
12 | 0.77 | 0.09351 | -0.039 | 8.236
12.5 | 0.69 | 0.10077 | -0.04 | 6.849
13 | 0.604 | 0.1081 | -0.04 | 5.584

## 46. Re 1M Mach 0.25 (2)
BIGFOIL.COM POLAR EXPORT
EM S14 2511
EM S14 2511 |  |  |  | Cl Max: | 1.5034 | at alpha= | 12 | deg
XFOIL ncrit=9 |  |  |  | L/D Max: | 114.05 | at alpha= | 3.5 | deg
Re: | 1000000 |  |  | Cd Min: | 0.24491 | at alpha= | -19.5 | deg
Mach: | 0.25 |  |  | Cl=0 at alpha= | -3.3683 | deg
|  |  |  | @ Cl=0.1, Cd= | 0.0061777
|  |  |  | @ Cl=0.4, Cd= | 0.0054555
|  |  |  | @ Cl=0.6, Cd= | 0.0059444
alpha (deg) | Cl | Cd | Cm | Cl/Cd
-19.5 | -0.6971 | 0.24491 | 0.0446 | -2.8464
-19 | -0.6787 | 0.23853 | 0.0408 | -2.8453
-18.5 | -0.6601 | 0.23201 | 0.0366 | -2.8451
-18 | -0.6416 | 0.22531 | 0.0325 | -2.8476
-17.5 | -0.6233 | 0.21842 | 0.0283 | -2.8537
-17 | -0.6053 | 0.21138 | 0.0243 | -2.8636
-16.5 | -0.5875 | 0.20404 | 0.0203 | -2.8793
-16 | -0.5703 | 0.19552 | 0.0155 | -2.9168
-15.5 | -0.5552 | 0.18731 | 0.0109 | -2.9641
-15 | -0.5424 | 0.17879 | 0.0074 | -3.0337
-14.5 | -0.5258 | 0.17263 | 0.0047 | -3.0458
-14 | -0.5104 | 0.16584 | 0.0015 | -3.0777
-13.5 | -0.4967 | 0.15847 | -0.0019 | -3.1343
-13 | -0.4848 | 0.14997 | -0.0059 | -3.2326
-12.5 | -0.4752 | 0.14096 | -0.0105 | -3.3712
-12 | -0.4655 | 0.13247 | -0.0141 | -3.514
-11.5 | -0.4636 | 0.12322 | -0.0174 | -3.7624
-11 | -0.454 | 0.11603 | -0.0204 | -3.9128
-10.5 | -0.4457 | 0.10847 | -0.0238 | -4.109
-10 | -0.4398 | 0.10025 | -0.0278 | -4.387
-9.5 | -0.437 | 0.09126 | -0.0325 | -4.7885
-9 | -0.439 | 0.0812 | -0.0385 | -5.4064
-8.5 | -0.5349 | 0.03986 | -0.0748 | -13.4195
-8 | -0.5194 | 0.0233 | -0.0869 | -22.2918
-7.5 | -0.4757 | 0.01744 | -0.0875 | -27.2764
-7 | -0.4263 | 0.01435 | -0.0869 | -29.7073
-6.5 | -0.3722 | 0.01263 | -0.0861 | -29.4695
-6 | -0.3158 | 0.01127 | -0.0857 | -28.0213
-5.5 | -0.2578 | 0.00999 | -0.0857 | -25.8058
-5 | -0.1981 | 0.00915 | -0.0858 | -21.6503
-4.5 | -0.1378 | 0.00846 | -0.0862 | -16.2884
-4 | -0.0771 | 0.00792 | -0.0866 | -9.7348
-3.5 | -0.0162 | 0.00738 | -0.0874 | -2.1951
-3 | 0.0453 | 0.00676 | -0.0884 | 6.7012
-2.5 | 0.1073 | 0.0061 | -0.0898 | 17.5902
-2 | 0.1694 | 0.00563 | -0.0909 | 30.0888
-1.5 | 0.2308 | 0.00542 | -0.0917 | 42.583
-1 | 0.2917 | 0.00538 | -0.0922 | 54.2193
-0.5 | 0.3522 | 0.0054 | -0.0927 | 65.2222
0 | 0.4125 | 0.00547 | -0.0931 | 75.4113
0.5 | 0.4725 | 0.00558 | -0.0934 | 84.6774
1 | 0.532 | 0.00572 | -0.0937 | 93.007
1.5 | 0.5912 | 0.00591 | -0.0939 | 100.0338
2 | 0.6501 | 0.00614 | -0.094 | 105.8795
2.5 | 0.7082 | 0.00642 | -0.0941 | 110.3115
3 | 0.7657 | 0.00677 | -0.094 | 113.1019
3.5 | 0.8223 | 0.00721 | -0.0937 | 114.0499
4 | 0.8774 | 0.0077 | -0.0932 | 113.9481
4.5 | 0.9311 | 0.00826 | -0.0923 | 112.724
5 | 0.9813 | 0.00883 | -0.0907 | 111.1325
5.5 | 1.0289 | 0.00937 | -0.0885 | 109.8079
6 | 1.0844 | 0.01021 | -0.0882 | 106.2096
6.5 | 1.1383 | 0.0111 | -0.0876 | 102.5495
7 | 1.1904 | 0.0121 | -0.0867 | 98.3802
7.5 | 1.2413 | 0.01313 | -0.0855 | 94.5392
8 | 1.2898 | 0.01431 | -0.0838 | 90.1328
8.5 | 1.3364 | 0.01557 | -0.0818 | 85.8317
9 | 1.38 | 0.01697 | -0.0793 | 81.32
9.5 | 1.4186 | 0.01862 | -0.076 | 76.1869
10 | 1.4527 | 0.02034 | -0.072 | 71.4208
10.5 | 1.4755 | 0.02233 | -0.0664 | 66.077
11 | 1.4919 | 0.02496 | -0.0609 | 59.7716
11.5 | 1.4978 | 0.02862 | -0.0553 | 52.334
12 | 1.5034 | 0.03273 | -0.051 | 45.9334
12.5 | 1.5013 | 0.03804 | -0.0477 | 39.4664
13 | 1.4924 | 0.04466 | -0.0458 | 33.4169
13.5 | 1.4772 | 0.05273 | -0.0457 | 28.0144
14 | 1.4545 | 0.06263 | -0.0475 | 23.2237
14.5 | 1.4258 | 0.07444 | -0.0513 | 19.1537
15 | 1.3917 | 0.08803 | -0.0567 | 15.8094
15.5 | 1.354 | 0.10293 | -0.0634 | 13.1546
16 | 1.3182 | 0.11817 | -0.0705 | 11.1551
16.5 | 1.2835 | 0.13383 | -0.0785 | 9.5905
17 | 1.2542 | 0.14914 | -0.0867 | 8.4095

## 47. Re 1M Mach 0.50 (1)
BIGFOIL.COM POLAR EXPORT
EM S14 2511
EM S14 2511 |  |  |  | Cl Max: | 1.295 | at alpha= | 6.5 | deg
JavaFoil+Calcfoil stall+Eppler ext transition |  |  |  | L/D Max: | 80.366 | at alpha= | 3.5 | deg
Re: | 1000000 |  |  | Cd Min: | 0.00867 | at alpha= | -2 | deg
Mach: | 0.5 |  |  | Cl=0 at alpha= | -3.6324 | deg
|  |  |  | @ Cl=0.1, Cd= | 0.0094365
|  |  |  | @ Cl=0.4, Cd= | 0.0089299
|  |  |  | @ Cl=0.6, Cd= | 0.0094523
alpha (deg) | Cl | Cd | Cm | Cl/Cd
-20 | -0.897 | 0.20042 | -0.043 | -4.476
-19.5 | -0.87 | 0.19752 | -0.043 | -4.403
-19 | -0.843 | 0.18562 | -0.042 | -4.539
-18.5 | -0.816 | 0.18038 | -0.043 | -4.524
-18 | -0.789 | 0.17848 | -0.043 | -4.42
-17.5 | -0.761 | 0.17 | -0.042 | -4.479
-17 | -0.735 | 0.16537 | -0.043 | -4.442
-16.5 | -0.707 | 0.15923 | -0.042 | -4.439
-16 | -0.68 | 0.15444 | -0.042 | -4.401
-15.5 | -0.653 | 0.15005 | -0.042 | -4.35
-15 | -0.625 | 0.14572 | -0.042 | -4.289
-14.5 | -0.598 | 0.14186 | -0.042 | -4.214
-14 | -0.571 | 0.1378 | -0.042 | -4.142
-13.5 | -0.543 | 0.12993 | -0.041 | -4.178
-13 | -0.516 | 0.1239 | -0.041 | -4.162
-12.5 | -0.488 | 0.12285 | -0.04 | -3.972
-12 | -0.461 | 0.11949 | -0.04 | -3.856
-11.5 | -0.433 | 0.10791 | -0.039 | -4.013
-11 | -0.406 | 0.10623 | -0.04 | -3.819
-10.5 | -0.378 | 0.10044 | -0.04 | -3.767
-10 | -0.351 | 0.07798 | -0.038 | -4.498
-9.5 | -0.323 | 0.06926 | -0.039 | -4.669
-9 | -0.296 | 0.06844 | -0.038 | -4.32
-8.5 | -0.268 | 0.07424 | -0.036 | -3.611
-8 | -0.241 | 0.06028 | -0.036 | -3.991
-7.5 | -0.213 | 0.05705 | -0.036 | -3.735
-7 | -0.186 | 0.05224 | -0.035 | -3.551
-6.5 | -0.158 | 0.04973 | -0.034 | -3.176
-6 | -0.204 | 0.04586 | -0.032 | -4.451
-5.5 | -0.183 | 0.04246 | -0.033 | -4.3
-5 | -0.141 | 0.0405 | -0.036 | -3.489
-4.5 | -0.115 | 0.01179 | -0.096 | -9.74
-4 | -0.05 | 0.01104 | -0.097 | -4.483
-3.5 | 0.018 | 0.01062 | -0.098 | 1.704
-3 | 0.087 | 0.00951 | -0.098 | 9.135
-2.5 | 0.156 | 0.00912 | -0.099 | 17.111
-2 | 0.225 | 0.00867 | -0.1 | 25.995
-1.5 | 0.294 | 0.00869 | -0.1 | 33.87
-1 | 0.363 | 0.00908 | -0.101 | 39.986
-0.5 | 0.432 | 0.0088 | -0.102 | 49.077
0 | 0.503 | 0.00895 | -0.102 | 56.17
0.5 | 0.572 | 0.00923 | -0.103 | 61.904
1 | 0.64 | 0.00977 | -0.103 | 65.51
1.5 | 0.709 | 0.01013 | -0.104 | 70.004
2 | 0.777 | 0.01045 | -0.105 | 74.334
2.5 | 0.845 | 0.01089 | -0.105 | 77.596
3 | 0.913 | 0.01151 | -0.106 | 79.294
3.5 | 0.979 | 0.01219 | -0.107 | 80.366
4 | 1.045 | 0.01325 | -0.107 | 78.87
4.5 | 1.109 | 0.01423 | -0.108 | 77.983
5 | 1.171 | 0.01561 | -0.108 | 75.008
5.5 | 1.227 | 0.01622 | -0.109 | 75.623
6 | 1.273 | 0.01882 | -0.109 | 67.613
6.5 | 1.295 | 0.02022 | -0.11 | 64.015
7 | 1.252 | 0.0235 | -0.109 | 53.259
7.5 | 1.058 | 0.02647 | -0.108 | 39.972
8 | 0.637 | 0.06291 | -0.044 | 10.122
8.5 | 0.663 | 0.0653 | -0.042 | 10.158
9 | 0.69 | 0.07086 | -0.044 | 9.744
9.5 | 0.718 | 0.07744 | -0.046 | 9.266
10 | 0.745 | 0.10355 | -0.048 | 7.191
10.5 | 0.772 | 0.10591 | -0.051 | 7.289
11 | 0.799 | 0.11184 | -0.051 | 7.14
11.5 | 0.826 | 0.11627 | -0.053 | 7.104

## 48. Re 1M Mach 0.50 (2)
BIGFOIL.COM POLAR EXPORT
EM S14 2511
EM S14 2511 |  |  |  | Cl Max: | 1.4224 | at alpha= | 9 | deg
XFOIL ncrit=9 |  |  |  | L/D Max: | 112.303 | at alpha= | 3 | deg
Re: | 1000000 |  |  | Cd Min: | 0.27594 | at alpha= | -20 | deg
Mach: | 0.5 |  |  | Cl=0 at alpha= | -3.2975 | deg
|  |  |  | @ Cl=0.1, Cd= | 0.0070116
|  |  |  | @ Cl=0.4, Cd= | 0.0057733
|  |  |  | @ Cl=0.6, Cd= | 0.0062213
alpha (deg) | Cl | Cd | Cm | Cl/Cd
-20 | -0.7712 | 0.27594 | 0.0579 | -2.7948
-19.5 | -0.7479 | 0.26788 | 0.0526 | -2.7919
-19 | -0.7244 | 0.25965 | 0.0473 | -2.7899
-18.5 | -0.701 | 0.25137 | 0.0421 | -2.7887
-18 | -0.6776 | 0.24306 | 0.0369 | -2.7878
-17.5 | -0.6543 | 0.23463 | 0.0319 | -2.7886
-17 | -0.6308 | 0.22574 | 0.0265 | -2.7944
-16.5 | -0.6087 | 0.21705 | 0.0211 | -2.8044
-16 | -0.5875 | 0.20847 | 0.0159 | -2.8182
-15.5 | -0.5665 | 0.20002 | 0.0121 | -2.8322
-15 | -0.5452 | 0.1926 | 0.0084 | -2.8307
-14.5 | -0.5245 | 0.18485 | 0.0042 | -2.8374
-14 | -0.5045 | 0.17668 | 0 | -2.8554
-13.5 | -0.4871 | 0.16741 | -0.0056 | -2.9096
-13 | -0.4701 | 0.1589 | -0.01 | -2.9585
-12.5 | -0.453 | 0.15132 | -0.0123 | -2.9937
-12 | -0.4362 | 0.14391 | -0.0156 | -3.0311
-11.5 | -0.4209 | 0.13609 | -0.0191 | -3.0928
-11 | -0.4074 | 0.12806 | -0.0227 | -3.1813
-10.5 | -0.3966 | 0.11876 | -0.0278 | -3.3395
-10 | -0.3858 | 0.11016 | -0.0318 | -3.5022
-9.5 | -0.3767 | 0.10164 | -0.0356 | -3.7062
-9 | -0.377 | 0.09234 | -0.0387 | -4.0827
-8.5 | -0.375 | 0.08378 | -0.0429 | -4.476
-8 | -0.3756 | 0.07443 | -0.0485 | -5.0464
-7.5 | -0.3652 | 0.06176 | -0.0624 | -5.9132
-7 | -0.3693 | 0.04716 | -0.0792 | -7.8308
-6 | -0.3579 | 0.02318 | -0.0966 | -15.44
-5.5 | -0.3096 | 0.01541 | -0.0977 | -20.0909
-5 | -0.244 | 0.01196 | -0.0972 | -20.4013
-4.5 | -0.1734 | 0.01003 | -0.0968 | -17.2881
-4 | -0.1011 | 0.00885 | -0.0969 | -11.4237
-3.5 | -0.029 | 0.00817 | -0.0972 | -3.5496
-3 | 0.0426 | 0.00754 | -0.098 | 5.6499
-2.5 | 0.1143 | 0.00688 | -0.0991 | 16.6134
-2 | 0.1866 | 0.0062 | -0.1007 | 30.0968
-1.5 | 0.2578 | 0.00585 | -0.1018 | 44.0684
-1 | 0.3281 | 0.00574 | -0.1025 | 57.1603
-0.5 | 0.3975 | 0.00577 | -0.103 | 68.8908
0 | 0.4663 | 0.00586 | -0.1033 | 79.5734
0.5 | 0.5348 | 0.00601 | -0.1036 | 88.985
1 | 0.6027 | 0.00623 | -0.1037 | 96.7416
1.5 | 0.6701 | 0.00648 | -0.1037 | 103.4105
2 | 0.737 | 0.00681 | -0.1035 | 108.2232
2.5 | 0.8031 | 0.00723 | -0.103 | 111.0788
3 | 0.8681 | 0.00773 | -0.1023 | 112.3027
3.5 | 0.9319 | 0.00833 | -0.1012 | 111.8727
4 | 0.9947 | 0.00903 | -0.0997 | 110.155
4.5 | 1.0556 | 0.00979 | -0.0977 | 107.8243
5 | 1.1144 | 0.01058 | -0.095 | 105.3308
5.5 | 1.1649 | 0.01134 | -0.0903 | 102.7249
6 | 1.2219 | 0.01237 | -0.0871 | 98.7793
6.5 | 1.2787 | 0.0137 | -0.0838 | 93.3358
7 | 1.3312 | 0.01517 | -0.0795 | 87.7521
7.5 | 1.3728 | 0.01693 | -0.0734 | 81.0868
8 | 1.4029 | 0.01935 | -0.066 | 72.5013
8.5 | 1.4205 | 0.0229 | -0.0583 | 62.0306
9 | 1.4224 | 0.02803 | -0.0513 | 50.7456
9.5 | 1.409 | 0.03513 | -0.0462 | 40.1082
10 | 1.3852 | 0.04409 | -0.0438 | 31.4176
10.5 | 1.3529 | 0.05492 | -0.0447 | 24.634
11 | 1.3161 | 0.06742 | -0.0485 | 19.5209
11.5 | 1.2775 | 0.08124 | -0.0545 | 15.725
12 | 1.2401 | 0.09572 | -0.0616 | 12.9555
12.5 | 1.2051 | 0.11048 | -0.0691 | 10.9079
13 | 1.1745 | 0.12515 | -0.0769 | 9.3847
13.5 | 1.149 | 0.13983 | -0.0851 | 8.2171
14 | 1.1284 | 0.15451 | -0.0938 | 7.3031

## 49. Re 2M Mach 0.00 (1)
BIGFOIL.COM POLAR EXPORT
EM S14 2511
EM S14 2511 |  |  |  | Cl Max: | 1.324 | at alpha= | 9.5 | deg
JavaFoil+Calcfoil stall+Eppler ext transition |  |  |  | L/D Max: | 89.551 | at alpha= | 5 | deg
Re: | 2000000 |  |  | Cd Min: | 0.00789 | at alpha= | -2 | deg
Mach: | 0 |  |  | Cl=0 at alpha= | -3.6356 | deg
|  |  |  | @ Cl=0.1, Cd= | 0.0081067
|  |  |  | @ Cl=0.4, Cd= | 0.0081435
|  |  |  | @ Cl=0.6, Cd= | 0.0088425
alpha (deg) | Cl | Cd | Cm | Cl/Cd
-16.5 | -0.338 | 0.13055 | -0.032 | -2.588
-16 | -0.353 | 0.12511 | -0.032 | -2.82
-15.5 | -0.368 | 0.11878 | -0.033 | -3.097
-15 | -0.383 | 0.11299 | -0.033 | -3.386
-14.5 | -0.397 | 0.10709 | -0.033 | -3.704
-14 | -0.41 | 0.10184 | -0.033 | -4.025
-13.5 | -0.422 | 0.09685 | -0.033 | -4.36
-13 | -0.433 | 0.09176 | -0.033 | -4.718
-12.5 | -0.442 | 0.08676 | -0.034 | -5.091
-12 | -0.448 | 0.08254 | -0.034 | -5.426
-11.5 | -0.451 | 0.0781 | -0.034 | -5.777
-11 | -0.451 | 0.07364 | -0.034 | -6.122
-10.5 | -0.447 | 0.06932 | -0.034 | -6.446
-10 | -0.438 | 0.06559 | -0.032 | -6.68
-9.5 | -0.425 | 0.06209 | -0.032 | -6.852
-9 | -0.409 | 0.05814 | -0.035 | -7.031
-8.5 | -0.391 | 0.05218 | -0.044 | -7.484
-8 | -0.369 | 0.04549 | -0.051 | -8.104
-7.5 | -0.409 | 0.01133 | -0.08 | -36.067
-7 | -0.366 | 0.01105 | -0.08 | -33.103
-6.5 | -0.319 | 0.01105 | -0.081 | -28.872
-6 | -0.268 | 0.0108 | -0.082 | -24.817
-5.5 | -0.215 | 0.01029 | -0.082 | -20.859
-5 | -0.159 | 0.01003 | -0.083 | -15.85
-4.5 | -0.102 | 0.00984 | -0.083 | -10.342
-4 | -0.043 | 0.00987 | -0.084 | -4.397
-3.5 | 0.016 | 0.00912 | -0.085 | 1.729
-3 | 0.075 | 0.00819 | -0.085 | 9.21
-2.5 | 0.135 | 0.00799 | -0.086 | 16.931
-2 | 0.195 | 0.00789 | -0.086 | 24.745
-1.5 | 0.255 | 0.00828 | -0.087 | 30.811
-1 | 0.315 | 0.00795 | -0.087 | 39.584
-0.5 | 0.374 | 0.00798 | -0.088 | 46.933
0 | 0.436 | 0.00837 | -0.088 | 52.053
0.5 | 0.495 | 0.00854 | -0.089 | 57.98
1 | 0.555 | 0.0087 | -0.09 | 63.821
1.5 | 0.615 | 0.00889 | -0.09 | 69.131
2 | 0.674 | 0.00915 | -0.091 | 73.643
2.5 | 0.733 | 0.00947 | -0.091 | 77.448
3 | 0.792 | 0.00983 | -0.092 | 80.595
3.5 | 0.851 | 0.01037 | -0.092 | 82.053
4 | 0.909 | 0.01088 | -0.093 | 83.527
4.5 | 0.966 | 0.01088 | -0.093 | 88.8
5 | 1.023 | 0.01142 | -0.094 | 89.551
5.5 | 1.077 | 0.01264 | -0.094 | 85.22
6 | 1.129 | 0.01334 | -0.095 | 84.655
6.5 | 1.176 | 0.01418 | -0.095 | 82.935
7 | 1.217 | 0.01538 | -0.096 | 79.148
7.5 | 1.253 | 0.01579 | -0.096 | 79.33
8 | 1.282 | 0.01667 | -0.097 | 76.865
8.5 | 1.304 | 0.01837 | -0.097 | 70.976
9 | 1.318 | 0.01912 | -0.098 | 68.939
9.5 | 1.324 | 0.02002 | -0.098 | 66.159
10 | 1.308 | 0.02095 | -0.097 | 62.445
10.5 | 1.294 | 0.02208 | -0.097 | 58.598
11 | 1.27 | 0.02344 | -0.097 | 54.171
11.5 | 1.236 | 0.02538 | -0.097 | 48.712
12 | 1.195 | 0.02774 | -0.096 | 43.059
12.5 | 1.145 | 0.03109 | -0.095 | 36.829
13 | 1.091 | 0.03537 | -0.094 | 30.841
13.5 | 1.026 | 0.04313 | -0.091 | 23.788
14 | 0.95 | 0.05767 | -0.086 | 16.476
14.5 | 0.866 | 0.08361 | -0.076 | 10.355

## 50. Re 2M Mach 0.00 (2)
BIGFOIL.COM POLAR EXPORT
EM S14 2511
EM S14 2511 |  |  |  | Cl Max: | 1.7095 | at alpha= | 15.5 | deg
XFOIL ncrit=9 |  |  |  | L/D Max: | 123.87 | at alpha= | 3.5 | deg
Re: | 2000000 |  |  | Cd Min: | 0.19985 | at alpha= | -16.5 | deg
Mach: | 0 |  |  | Cl=0 at alpha= | -3.3678 | deg
|  |  |  | @ Cl=0.1, Cd= | 0.0056033
|  |  |  | @ Cl=0.4, Cd= | 0.0047096
|  |  |  | @ Cl=0.6, Cd= | 0.0052672
alpha (deg) | Cl | Cd | Cm | Cl/Cd
-16.5 | -0.5888 | 0.19985 | 0.0206 | -2.9462
-16 | -0.5732 | 0.19275 | 0.0169 | -2.9738
-15.5 | -0.5584 | 0.18439 | 0.013 | -3.0284
-15 | -0.5451 | 0.17613 | 0.0092 | -3.0949
-14.5 | -0.5335 | 0.16757 | 0.0055 | -3.1837
-14 | -0.5279 | 0.15848 | 0.0019 | -3.331
-13.5 | -0.5149 | 0.15183 | -0.0012 | -3.3913
-13 | -0.5036 | 0.14471 | -0.0043 | -3.4801
-12 | -0.8364 | 0.04098 | -0.0632 | -20.41
-11.5 | -0.8779 | 0.02908 | -0.0698 | -30.1891
-11 | -0.8414 | 0.02254 | -0.0746 | -37.3292
-10.5 | -0.7895 | 0.01899 | -0.0776 | -41.5745
-10 | -0.7353 | 0.01658 | -0.0795 | -44.3486
-9.5 | -0.6871 | 0.01491 | -0.0792 | -46.0832
-9 | -0.6369 | 0.01369 | -0.0789 | -46.523
-8.5 | -0.5848 | 0.01282 | -0.0787 | -45.6162
-8 | -0.5329 | 0.01119 | -0.0787 | -47.6229
-7.5 | -0.4785 | 0.01021 | -0.0789 | -46.8658
-7 | -0.4224 | 0.00951 | -0.0793 | -44.4164
-6.5 | -0.3656 | 0.00888 | -0.0797 | -41.1712
-6 | -0.3082 | 0.00839 | -0.0802 | -36.7342
-5.5 | -0.2503 | 0.00781 | -0.0808 | -32.0487
-5 | -0.1921 | 0.0074 | -0.0814 | -25.9595
-4.5 | -0.1335 | 0.00702 | -0.0821 | -19.0171
-4 | -0.0747 | 0.00671 | -0.0829 | -11.1326
-3.5 | -0.0157 | 0.00638 | -0.0838 | -2.4608
-3 | 0.0437 | 0.00599 | -0.0848 | 7.2955
-2.5 | 0.1034 | 0.00558 | -0.086 | 18.5305
-1.5 | 0.2233 | 0.00485 | -0.0884 | 46.0412
-1 | 0.2828 | 0.00469 | -0.0894 | 60.2985
-0.5 | 0.3419 | 0.00466 | -0.0901 | 73.3691
0 | 0.4005 | 0.00471 | -0.0908 | 85.0318
0.5 | 0.4588 | 0.00482 | -0.0914 | 95.1867
1 | 0.5168 | 0.00498 | -0.0919 | 103.7751
1.5 | 0.5744 | 0.00516 | -0.0924 | 111.3178
2 | 0.6317 | 0.0054 | -0.0928 | 116.9815
2.5 | 0.6885 | 0.0057 | -0.0932 | 120.7895
3.5 | 0.8002 | 0.00646 | -0.0937 | 123.87
4 | 0.8551 | 0.00692 | -0.0938 | 123.5694
5 | 0.9632 | 0.00789 | -0.0937 | 122.0786
5.5 | 1.0159 | 0.00845 | -0.0934 | 120.2249
6 | 1.0669 | 0.00902 | -0.0928 | 118.2816
6.5 | 1.1113 | 0.00947 | -0.0906 | 117.3495
7 | 1.1634 | 0.01016 | -0.0904 | 114.5079
7.5 | 1.2141 | 0.01098 | -0.0899 | 110.5738
8 | 1.2644 | 0.01176 | -0.0894 | 107.517
8.5 | 1.3133 | 0.01262 | -0.0887 | 104.065
9 | 1.3613 | 0.01349 | -0.0878 | 100.9118
9.5 | 1.4084 | 0.01438 | -0.0867 | 97.9416
10 | 1.4534 | 0.01536 | -0.0854 | 94.6224
10.5 | 1.497 | 0.01638 | -0.0839 | 91.3919
11 | 1.5388 | 0.01743 | -0.082 | 88.2846
11.5 | 1.5739 | 0.0189 | -0.0792 | 83.2751
12 | 1.6098 | 0.02002 | -0.0766 | 80.4096
12.5 | 1.6365 | 0.02133 | -0.0724 | 76.7229
13 | 1.6578 | 0.02305 | -0.0679 | 71.9219
13.5 | 1.6689 | 0.02567 | -0.0628 | 65.0136
14 | 1.6837 | 0.02823 | -0.0589 | 59.6422
14.5 | 1.6972 | 0.03112 | -0.0556 | 54.5373
15 | 1.7061 | 0.03466 | -0.0527 | 49.2239
15.5 | 1.7095 | 0.03904 | -0.0503 | 43.7884
16 | 1.7074 | 0.0444 | -0.0488 | 38.455
16.5 | 1.6989 | 0.05094 | -0.0482 | 33.351
17 | 1.6841 | 0.05894 | -0.0488 | 28.5731
17.5 | 1.6626 | 0.06865 | -0.051 | 24.2185
18 | 1.6298 | 0.08083 | -0.0549 | 20.1633
18.5 | 1.588 | 0.09527 | -0.0604 | 16.6684
19 | 1.5373 | 0.11213 | -0.0678 | 13.71
19.5 | 1.4769 | 0.13166 | -0.0773 | 11.2175
20 | 1.416 | 0.15251 | -0.0886 | 9.2846

## 51. Re 2M Mach 0.10 (1)
BIGFOIL.COM POLAR EXPORT
EM S14 2511
EM S14 2511 |  |  |  | Cl Max: | 1.32 | at alpha= | 9.5 | deg
JavaFoil+Calcfoil stall+Eppler ext transition |  |  |  | L/D Max: | 89.881 | at alpha= | 5 | deg
Re: | 2000000 |  |  | Cd Min: | 0.00793 | at alpha= | -2 | deg
Mach: | 0.1 |  |  | Cl=0 at alpha= | -3.6333 | deg
|  |  |  | @ Cl=0.1, Cd= | 0.008144
|  |  |  | @ Cl=0.4, Cd= | 0.0081716
|  |  |  | @ Cl=0.6, Cd= | 0.00889
alpha (deg) | Cl | Cd | Cm | Cl/Cd
-16 | -0.312 | 0.12592 | -0.033 | -2.479
-15.5 | -0.329 | 0.11992 | -0.033 | -2.746
-15 | -0.346 | 0.11423 | -0.033 | -3.032
-14.5 | -0.363 | 0.10817 | -0.033 | -3.358
-14 | -0.379 | 0.10316 | -0.033 | -3.677
-13.5 | -0.395 | 0.09787 | -0.033 | -4.031
-13 | -0.408 | 0.09223 | -0.033 | -4.426
-12.5 | -0.42 | 0.08735 | -0.034 | -4.81
-12 | -0.429 | 0.08329 | -0.033 | -5.154
-11.5 | -0.436 | 0.07861 | -0.034 | -5.543
-11 | -0.438 | 0.07455 | -0.034 | -5.88
-10.5 | -0.437 | 0.0699 | -0.034 | -6.252
-10 | -0.431 | 0.06586 | -0.035 | -6.55
-9.5 | -0.42 | 0.06235 | -0.032 | -6.739
-9 | -0.405 | 0.05847 | -0.034 | -6.928
-8.5 | -0.387 | 0.05375 | -0.041 | -7.194
-8 | -0.362 | 0.05051 | -0.042 | -7.157
-7.5 | -0.408 | 0.01145 | -0.08 | -35.664
-7 | -0.366 | 0.01108 | -0.081 | -33.062
-6.5 | -0.32 | 0.01108 | -0.081 | -28.856
-6 | -0.269 | 0.01083 | -0.082 | -24.827
-5.5 | -0.215 | 0.01032 | -0.083 | -20.876
-5 | -0.16 | 0.01005 | -0.083 | -15.882
-4.5 | -0.102 | 0.00978 | -0.084 | -10.446
-4 | -0.044 | 0.00993 | -0.084 | -4.391
-3.5 | 0.016 | 0.00907 | -0.085 | 1.746
-3 | 0.076 | 0.00824 | -0.086 | 9.196
-2.5 | 0.136 | 0.008 | -0.086 | 16.995
-2 | 0.196 | 0.00793 | -0.087 | 24.748
-1.5 | 0.256 | 0.00832 | -0.087 | 30.813
-1 | 0.316 | 0.00796 | -0.088 | 39.747
-0.5 | 0.376 | 0.00804 | -0.088 | 46.81
0 | 0.438 | 0.00838 | -0.089 | 52.241
0.5 | 0.498 | 0.00852 | -0.089 | 58.463
1 | 0.558 | 0.00875 | -0.09 | 63.744
1.5 | 0.618 | 0.00895 | -0.091 | 69.029
2 | 0.677 | 0.00918 | -0.091 | 73.822
2.5 | 0.737 | 0.00946 | -0.092 | 77.919
3 | 0.796 | 0.00986 | -0.092 | 80.7
3.5 | 0.855 | 0.01044 | -0.093 | 81.923
4 | 0.913 | 0.01093 | -0.093 | 83.594
4.5 | 0.971 | 0.01092 | -0.094 | 88.948
5 | 1.028 | 0.01143 | -0.094 | 89.881
5.5 | 1.082 | 0.01272 | -0.095 | 85.123
6 | 1.134 | 0.0134 | -0.095 | 84.651
6.5 | 1.181 | 0.01431 | -0.096 | 82.532
7 | 1.221 | 0.01552 | -0.096 | 78.681
7.5 | 1.256 | 0.01597 | -0.097 | 78.663
8 | 1.284 | 0.01684 | -0.097 | 76.284
8.5 | 1.305 | 0.01857 | -0.098 | 70.265
9 | 1.317 | 0.01935 | -0.098 | 68.038
9.5 | 1.32 | 0.01942 | -0.098 | 67.958
10 | 1.3 | 0.02124 | -0.098 | 61.172
10.5 | 1.279 | 0.02259 | -0.098 | 56.631
11 | 1.25 | 0.02411 | -0.097 | 51.841
11.5 | 1.211 | 0.02606 | -0.097 | 46.471
12 | 1.163 | 0.02868 | -0.096 | 40.545
12.5 | 1.103 | 0.03316 | -0.095 | 33.27
13 | 1.03 | 0.04179 | -0.091 | 24.644
13.5 | 0.963 | 0.05063 | -0.089 | 19.018
14 | 0.874 | 0.0732 | -0.08 | 11.939
14.5 | 0.8 | 0.09541 | -0.071 | 8.389

## 52. Re 2M Mach 0.10 (2)
BIGFOIL.COM POLAR EXPORT
EM S14 2511
EM S14 2511 |  |  |  | Cl Max: | 1.6907 | at alpha= | 15 | deg
XFOIL ncrit=9 |  |  |  | L/D Max: | 123.815 | at alpha= | 3.5 | deg
Re: | 2000000 |  |  | Cd Min: | 0.19331 | at alpha= | -16 | deg
Mach: | 0.1 |  |  | Cl=0 at alpha= | -3.3654 | deg
|  |  |  | @ Cl=0.1, Cd= | 0.0056166
|  |  |  | @ Cl=0.4, Cd= | 0.0047277
|  |  |  | @ Cl=0.6, Cd= | 0.0052789
alpha (deg) | Cl | Cd | Cm | Cl/Cd
-16 | -0.5732 | 0.19331 | 0.017 | -2.9652
-15.5 | -0.5581 | 0.18492 | 0.013 | -3.0181
-15 | -0.5446 | 0.1767 | 0.0092 | -3.0821
-14 | -0.5265 | 0.15914 | 0.0019 | -3.3084
-13.5 | -0.5132 | 0.15252 | -0.0012 | -3.3648
-13 | -0.5016 | 0.1454 | -0.0044 | -3.4498
-12.5 | -0.4916 | 0.1378 | -0.0076 | -3.5675
-11.5 | -0.7526 | 0.05193 | -0.0514 | -14.4926
-11 | -0.8169 | 0.03187 | -0.0705 | -25.6323
-10.5 | -0.787 | 0.02217 | -0.0779 | -35.4984
-10 | -0.7378 | 0.01824 | -0.0803 | -40.4496
-9.5 | -0.6911 | 0.01588 | -0.0801 | -43.5202
-9 | -0.6417 | 0.01423 | -0.0797 | -45.0949
-8.5 | -0.5897 | 0.01309 | -0.0794 | -45.0497
-8 | -0.5367 | 0.01181 | -0.0793 | -45.4445
-7.5 | -0.4825 | 0.0104 | -0.0795 | -46.3942
-7 | -0.4261 | 0.00965 | -0.0798 | -44.1554
-6.5 | -0.3688 | 0.00899 | -0.0802 | -41.0234
-6 | -0.3109 | 0.00845 | -0.0807 | -36.7929
-5.5 | -0.2525 | 0.00786 | -0.0813 | -32.1247
-4.5 | -0.1347 | 0.00705 | -0.0826 | -19.1064
-4 | -0.0755 | 0.00673 | -0.0833 | -11.2184
-3.5 | -0.0161 | 0.00641 | -0.0842 | -2.5117
-3 | 0.0437 | 0.00601 | -0.0852 | 7.2712
-2.5 | 0.1038 | 0.00559 | -0.0864 | 18.5689
-2 | 0.1642 | 0.00517 | -0.0877 | 31.7602
-1.5 | 0.2245 | 0.00486 | -0.0889 | 46.1934
-1 | 0.2843 | 0.00471 | -0.0898 | 60.3609
-0.5 | 0.3437 | 0.00468 | -0.0906 | 73.4402
0 | 0.4027 | 0.00473 | -0.0912 | 85.1374
0.5 | 0.4614 | 0.00484 | -0.0918 | 95.3306
1 | 0.5198 | 0.00499 | -0.0924 | 104.1683
1.5 | 0.5777 | 0.00519 | -0.0928 | 111.3102
2 | 0.6354 | 0.00542 | -0.0933 | 117.2325
2.5 | 0.6924 | 0.00573 | -0.0936 | 120.8377
3 | 0.7489 | 0.00609 | -0.0939 | 122.9721
3.5 | 0.8048 | 0.0065 | -0.0941 | 123.8154
4 | 0.8601 | 0.00696 | -0.0941 | 123.5776
4.5 | 0.9149 | 0.00744 | -0.0941 | 122.9704
5 | 0.969 | 0.00794 | -0.094 | 122.0403
5.5 | 1.022 | 0.0085 | -0.0937 | 120.2353
6 | 1.0734 | 0.00907 | -0.093 | 118.3462
6.5 | 1.1183 | 0.00956 | -0.0908 | 116.977
7 | 1.1702 | 0.01026 | -0.0904 | 114.0546
7.5 | 1.2212 | 0.0111 | -0.0899 | 110.018
8 | 1.272 | 0.01188 | -0.0893 | 107.0707
8.5 | 1.3209 | 0.01279 | -0.0884 | 103.276
9 | 1.3695 | 0.01364 | -0.0874 | 100.4032
9.5 | 1.4166 | 0.01456 | -0.0862 | 97.294
10 | 1.4618 | 0.01557 | -0.0847 | 93.8857
10.5 | 1.5043 | 0.01672 | -0.0828 | 89.9701
11 | 1.5454 | 0.01783 | -0.0807 | 86.6741
11.5 | 1.5805 | 0.01928 | -0.0777 | 81.9761
12 | 1.6124 | 0.02053 | -0.0742 | 78.5387
12.5 | 1.6362 | 0.02206 | -0.0696 | 74.1704
13 | 1.6526 | 0.02426 | -0.0646 | 68.1204
13.5 | 1.6624 | 0.02717 | -0.0596 | 61.1851
14 | 1.6775 | 0.02991 | -0.0561 | 56.0849
14.5 | 1.6867 | 0.0334 | -0.0528 | 50.5
15 | 1.6907 | 0.03771 | -0.0502 | 44.8343
15.5 | 1.6886 | 0.04306 | -0.0483 | 39.215
16 | 1.6797 | 0.04964 | -0.0475 | 33.8376
16.5 | 1.6641 | 0.05773 | -0.0481 | 28.8256
17 | 1.6412 | 0.06768 | -0.0502 | 24.2494
17.5 | 1.61 | 0.07965 | -0.054 | 20.2134
18 | 1.5658 | 0.09458 | -0.0599 | 16.5553
18.5 | 1.5144 | 0.11162 | -0.0674 | 13.5675
19 | 1.459 | 0.13018 | -0.0764 | 11.2076
19.5 | 1.4022 | 0.15012 | -0.0871 | 9.3405
20 | 1.352 | 0.17016 | -0.099 | 7.9455

## 53. Re 2M Mach 0.25 (1)
BIGFOIL.COM POLAR EXPORT
EM S14 2511
EM S14 2511 |  |  |  | Cl Max: | 1.302 | at alpha= | 8.5 | deg
JavaFoil+Calcfoil stall+Eppler ext transition |  |  |  | L/D Max: | 89.423 | at alpha= | 5 | deg
Re: | 2000000 |  |  | Cd Min: | 0.00799 | at alpha= | -1 | deg
Mach: | 0.25 |  |  | Cl=0 at alpha= | -3.6311 | deg
|  |  |  | @ Cl=0.1, Cd= | 0.0082684
|  |  |  | @ Cl=0.4, Cd= | 0.0081625
|  |  |  | @ Cl=0.6, Cd= | 0.10597
alpha (deg) | Cl | Cd | Cm | Cl/Cd
-14.5 | -0.063 | 0.11072 | -0.035 | -0.57
-14 | -0.06 | 0.10715 | -0.034 | -0.562
-13.5 | -0.057 | 0.10144 | -0.034 | -0.565
-13 | -0.166 | 0.09531 | -0.034 | -1.739
-12.5 | -0.217 | 0.09057 | -0.034 | -2.398
-12 | -0.26 | 0.08594 | -0.034 | -3.029
-11.5 | -0.297 | 0.08098 | -0.034 | -3.669
-11 | -0.328 | 0.07696 | -0.034 | -4.256
-10.5 | -0.351 | 0.07204 | -0.034 | -4.873
-10 | -0.367 | 0.06789 | -0.034 | -5.408
-9.5 | -0.375 | 0.06381 | -0.034 | -5.876
-9 | -0.375 | 0.05992 | -0.034 | -6.251
-8.5 | -0.366 | 0.05642 | -0.034 | -6.484
-8 | -0.349 | 0.05314 | -0.033 | -6.572
-7.5 | -0.327 | 0.0493 | -0.041 | -6.632
-7 | -0.367 | 0.01129 | -0.083 | -32.505
-6.5 | -0.323 | 0.01103 | -0.084 | -29.298
-6 | -0.273 | 0.01098 | -0.084 | -24.899
-5.5 | -0.22 | 0.01073 | -0.085 | -20.47
-5 | -0.163 | 0.01018 | -0.085 | -16.032
-4.5 | -0.105 | 0.00997 | -0.086 | -10.507
-4 | -0.045 | 0.01 | -0.087 | -4.475
-3.5 | 0.016 | 0.00952 | -0.087 | 1.709
-3 | 0.078 | 0.00835 | -0.088 | 9.324
-2.5 | 0.14 | 0.00812 | -0.088 | 17.202
-2 | 0.202 | 0.00801 | -0.089 | 25.182
-1.5 | 0.263 | 0.00836 | -0.09 | 31.52
-1 | 0.325 | 0.00799 | -0.09 | 40.665
-0.5 | 0.387 | 0.00808 | -0.091 | 47.842
0 | 0.45 | 0.00848 | -0.091 | 53.058
0.5 | 0.512 | 0.00866 | -0.092 | 59.067
1 | 0.573 | 0.00883 | -0.093 | 64.939
1.5 | 0.635 | 0.00904 | -0.093 | 70.214
2 | 0.696 | 0.00932 | -0.094 | 74.66
2.5 | 0.757 | 0.00963 | -0.094 | 78.626
3 | 0.818 | 0.01006 | -0.095 | 81.252
3.5 | 0.878 | 0.01067 | -0.095 | 82.318
4 | 0.938 | 0.01119 | -0.096 | 83.822
4.5 | 0.997 | 0.01166 | -0.096 | 85.533
5 | 1.055 | 0.0118 | -0.097 | 89.423
5.5 | 1.11 | 0.01313 | -0.097 | 84.564
6 | 1.162 | 0.01392 | -0.098 | 83.498
6.5 | 1.207 | 0.01504 | -0.098 | 80.281
7 | 1.245 | 0.01634 | -0.099 | 76.181
7.5 | 1.275 | 0.0168 | -0.099 | 75.877
8 | 1.294 | 0.01776 | -0.1 | 72.846
8.5 | 1.302 | 0.01873 | -0.1 | 69.517
9 | 1.296 | 0.02081 | -0.101 | 62.285
9.5 | 1.26 | 0.02206 | -0.1 | 57.13
10 | 1.221 | 0.02323 | -0.1 | 52.551
10.5 | 1.163 | 0.02515 | -0.099 | 46.252
11 | 1.089 | 0.02754 | -0.099 | 39.533
11.5 | 0.993 | 0.03231 | -0.097 | 30.745
12 | 0.83 | 0.06067 | -0.082 | 13.675
12.5 | 0.705 | 0.08825 | -0.064 | 7.984
13 | 0.611 | 0.09785 | -0.059 | 6.244
13.5 | 0.516 | 0.10597 | -0.055 | 4.865

## 54. Re 2M Mach 0.25 (2)
BIGFOIL.COM POLAR EXPORT
EM S14 2511
EM S14 2511 |  |  |  | Cl Max: | 1.6075 | at alpha= | 12.5 | deg
XFOIL ncrit=9 |  |  |  | L/D Max: | 123.955 | at alpha= | 3.5 | deg
Re: | 2000000 |  |  | Cd Min: | 0.25249 | at alpha= | -20 | deg
Mach: | 0.25 |  |  | Cl=0 at alpha= | -3.3519 | deg
|  |  |  | @ Cl=0.1, Cd= | 0.0057504
|  |  |  | @ Cl=0.4, Cd= | 0.0047875
|  |  |  | @ Cl=0.6, Cd= | 0.0053072
alpha (deg) | Cl | Cd | Cm | Cl/Cd
-20 | -0.7175 | 0.25249 | 0.0505 | -2.8417
-19.5 | -0.6987 | 0.24539 | 0.0459 | -2.8473
-19 | -0.6801 | 0.23823 | 0.0414 | -2.8548
-18.5 | -0.6634 | 0.231 | 0.0374 | -2.8719
-18 | -0.645 | 0.22443 | 0.0332 | -2.8739
-17.5 | -0.6269 | 0.2177 | 0.0292 | -2.8797
-17 | -0.609 | 0.21081 | 0.0252 | -2.8889
-16.5 | -0.5913 | 0.20368 | 0.0212 | -2.9031
-16 | -0.5742 | 0.19632 | 0.0173 | -2.9248
-15.5 | -0.5576 | 0.18774 | 0.0131 | -2.9701
-15 | -0.5428 | 0.17964 | 0.0092 | -3.0216
-14.5 | -0.529 | 0.1713 | 0.0054 | -3.0881
-14 | -0.5199 | 0.16253 | 0.0018 | -3.1988
-13.5 | -0.5055 | 0.15593 | -0.0013 | -3.2418
-13 | -0.4923 | 0.14877 | -0.0046 | -3.3091
-12.5 | -0.4809 | 0.14115 | -0.0079 | -3.407
-12 | -0.4714 | 0.13282 | -0.0115 | -3.5492
-11.5 | -0.4631 | 0.12347 | -0.0155 | -3.7507
-11 | -0.4565 | 0.11462 | -0.0193 | -3.9827
-10.5 | -0.4527 | 0.10536 | -0.0234 | -4.2967
-10 | -0.4899 | 0.0875 | -0.0315 | -5.5989
-9.5 | -0.5404 | 0.06672 | -0.0456 | -8.0995
-9 | -0.6278 | 0.02757 | -0.0823 | -22.7711
-8.5 | -0.6079 | 0.01806 | -0.0834 | -33.66
-8 | -0.5588 | 0.01454 | -0.0832 | -38.4319
-7.5 | -0.503 | 0.01269 | -0.0829 | -39.6375
-7 | -0.4461 | 0.01063 | -0.0831 | -41.9661
-6.5 | -0.3864 | 0.00968 | -0.0832 | -39.9174
-6 | -0.3258 | 0.00888 | -0.0835 | -36.6892
-5.5 | -0.2646 | 0.00817 | -0.084 | -32.3868
-5 | -0.2033 | 0.00771 | -0.0844 | -26.3684
-4.5 | -0.1416 | 0.00722 | -0.085 | -19.6122
-4 | -0.08 | 0.00686 | -0.0857 | -11.6618
-3.5 | -0.0184 | 0.00653 | -0.0865 | -2.8178
-3 | 0.0437 | 0.00613 | -0.0875 | 7.1289
-2.5 | 0.106 | 0.00571 | -0.0886 | 18.5639
-2 | 0.1685 | 0.00529 | -0.09 | 31.8526
-1.5 | 0.231 | 0.00494 | -0.0912 | 46.7611
-1 | 0.2929 | 0.00478 | -0.0922 | 61.2762
-0.5 | 0.3542 | 0.00475 | -0.093 | 74.5684
0 | 0.4152 | 0.0048 | -0.0937 | 86.5
0.5 | 0.4758 | 0.00491 | -0.0943 | 96.9043
1.5 | 0.5959 | 0.00529 | -0.0952 | 112.6465
2 | 0.6555 | 0.00554 | -0.0956 | 118.3213
2.5 | 0.7144 | 0.00587 | -0.0959 | 121.7036
3.5 | 0.8305 | 0.0067 | -0.0961 | 123.9552
4 | 0.8878 | 0.00718 | -0.0961 | 123.649
4.5 | 0.9445 | 0.00769 | -0.0959 | 122.8218
5 | 1.0006 | 0.00824 | -0.0955 | 121.432
5.5 | 1.0555 | 0.00883 | -0.0949 | 119.5357
6 | 1.109 | 0.00946 | -0.094 | 117.2304
6.5 | 1.1577 | 0.01005 | -0.0919 | 115.194
7 | 1.2085 | 0.01077 | -0.0904 | 112.2098
7.5 | 1.261 | 0.01171 | -0.0893 | 107.6857
8 | 1.313 | 0.01261 | -0.0881 | 104.1237
8.5 | 1.3628 | 0.01365 | -0.0865 | 99.8388
9 | 1.4118 | 0.01468 | -0.0847 | 96.1717
9.5 | 1.4582 | 0.01585 | -0.0824 | 92
10 | 1.5011 | 0.01718 | -0.0795 | 87.3749
10.5 | 1.5368 | 0.01886 | -0.0756 | 81.4846
11 | 1.566 | 0.02043 | -0.0706 | 76.652
11.5 | 1.5883 | 0.02241 | -0.0651 | 70.8746
12 | 1.6059 | 0.02492 | -0.0598 | 64.4422
12.5 | 1.6075 | 0.02892 | -0.054 | 55.5844
13 | 1.6053 | 0.03375 | -0.0496 | 47.5644
13.5 | 1.6011 | 0.03938 | -0.0467 | 40.6577
14 | 1.5866 | 0.04677 | -0.0454 | 33.9235
14.5 | 1.5649 | 0.05588 | -0.046 | 28.0047
15 | 1.5355 | 0.06707 | -0.0487 | 22.894
15.5 | 1.4982 | 0.08048 | -0.0536 | 18.6158
16 | 1.4557 | 0.09561 | -0.0601 | 15.2254
16.5 | 1.4094 | 0.1121 | -0.0677 | 12.5727
17 | 1.364 | 0.12902 | -0.0759 | 10.572
17.5 | 1.3219 | 0.14618 | -0.0851 | 9.043

## 55. Re 2M Mach 0.50 (1)
BIGFOIL.COM POLAR EXPORT
EM S14 2511
EM S14 2511 |  |  |  | Cl Max: | 1.295 | at alpha= | 6.5 | deg
JavaFoil+Calcfoil stall+Eppler ext transition |  |  |  | L/D Max: | 84.023 | at alpha= | 5.5 | deg
Re: | 2000000 |  |  | Cd Min: | 0.00827 | at alpha= | -2 | deg
Mach: | 0.5 |  |  | Cl=0 at alpha= | -3.6324 | deg
|  |  |  | @ Cl=0.1, Cd= | 0.0092645
|  |  |  | @ Cl=0.4, Cd= | 0.0084967
|  |  |  | @ Cl=0.6, Cd= | 0.0090141
alpha (deg) | Cl | Cd | Cm | Cl/Cd
-20 | -0.897 | 0.18224 | -0.043 | -4.924
-19.5 | -0.87 | 0.17737 | -0.043 | -4.907
-19 | -0.843 | 0.16785 | -0.043 | -5.021
-18.5 | -0.816 | 0.16289 | -0.043 | -5.011
-18 | -0.789 | 0.16133 | -0.043 | -4.892
-17.5 | -0.762 | 0.15247 | -0.043 | -4.994
-17 | -0.735 | 0.14804 | -0.043 | -4.963
-16.5 | -0.707 | 0.14278 | -0.042 | -4.952
-16 | -0.68 | 0.1372 | -0.042 | -4.956
-15.5 | -0.653 | 0.13306 | -0.043 | -4.908
-15 | -0.625 | 0.12838 | -0.042 | -4.869
-14.5 | -0.598 | 0.12599 | -0.042 | -4.747
-14 | -0.571 | 0.12246 | -0.043 | -4.663
-13.5 | -0.543 | 0.11492 | -0.041 | -4.726
-13 | -0.516 | 0.11162 | -0.042 | -4.622
-12.5 | -0.488 | 0.09802 | -0.041 | -4.98
-12 | -0.461 | 0.08648 | -0.041 | -5.33
-11.5 | -0.433 | 0.09681 | -0.04 | -4.476
-11 | -0.406 | 0.07805 | -0.04 | -5.202
-10.5 | -0.379 | 0.07147 | -0.041 | -5.3
-10 | -0.351 | 0.07191 | -0.039 | -4.88
-9.5 | -0.324 | 0.06544 | -0.04 | -4.945
-9 | -0.296 | 0.06402 | -0.039 | -4.621
-8.5 | -0.268 | 0.06043 | -0.039 | -4.441
-8 | -0.241 | 0.05603 | -0.038 | -4.297
-7.5 | -0.213 | 0.05397 | -0.039 | -3.953
-7 | -0.186 | 0.04944 | -0.04 | -3.759
-6.5 | -0.158 | 0.04743 | -0.039 | -3.336
-6 | -0.205 | 0.04397 | -0.04 | -4.652
-5.5 | -0.227 | 0.01121 | -0.095 | -20.247
-5 | -0.176 | 0.0112 | -0.096 | -15.68
-4.5 | -0.115 | 0.01087 | -0.096 | -10.56
-4 | -0.05 | 0.01021 | -0.097 | -4.852
-3.5 | 0.018 | 0.00985 | -0.098 | 1.838
-3 | 0.087 | 0.00937 | -0.098 | 9.267
-2.5 | 0.156 | 0.00881 | -0.099 | 17.724
-2 | 0.225 | 0.00827 | -0.1 | 27.256
-1.5 | 0.294 | 0.00828 | -0.1 | 35.555
-1 | 0.363 | 0.00862 | -0.101 | 42.157
-0.5 | 0.432 | 0.00839 | -0.102 | 51.495
0 | 0.503 | 0.00853 | -0.102 | 58.965
0.5 | 0.572 | 0.0088 | -0.103 | 64.991
1 | 0.64 | 0.00932 | -0.103 | 68.711
1.5 | 0.709 | 0.00964 | -0.104 | 73.54
2 | 0.777 | 0.01003 | -0.105 | 77.475
2.5 | 0.845 | 0.01048 | -0.105 | 80.63
3 | 0.913 | 0.01105 | -0.106 | 82.588
3.5 | 0.979 | 0.01174 | -0.107 | 83.424
4 | 1.045 | 0.01255 | -0.107 | 83.288
4.5 | 1.109 | 0.01334 | -0.108 | 83.164
5 | 1.171 | 0.01427 | -0.108 | 82.054
5.5 | 1.227 | 0.0146 | -0.109 | 84.023
6 | 1.273 | 0.01685 | -0.109 | 75.516
6.5 | 1.295 | 0.01815 | -0.11 | 71.317
7 | 1.258 | 0.02103 | -0.109 | 59.791
7.5 | 1.066 | 0.0236 | -0.109 | 45.162
8 | 0.773 | 0.026 | -0.108 | 29.726
8.5 | 0.801 | 0.02729 | -0.108 | 29.334
9 | 0.71 | 0.06248 | -0.074 | 11.361
9.5 | 0.719 | 0.07196 | -0.052 | 9.996
10 | 0.746 | 0.07509 | -0.051 | 9.929
10.5 | 0.773 | 0.07795 | -0.052 | 9.911
11 | 0.799 | 0.09892 | -0.052 | 8.077
11.5 | 0.826 | 0.10188 | -0.054 | 8.11

## 56. Re 2M Mach 0.50 (2)
BIGFOIL.COM POLAR EXPORT
EM S14 2511
EM S14 2511 |  |  |  | Cl Max: | 1.4844 | at alpha= | 9 | deg
XFOIL ncrit=9 |  |  |  | L/D Max: | 124.596 | at alpha= | 3 | deg
Re: | 2000000 |  |  | Cd Min: | 0.27529 | at alpha= | -20 | deg
Mach: | 0.5 |  |  | Cl=0 at alpha= | -3.2929 | deg
|  |  |  | @ Cl=0.1, Cd= | 0.0062889
|  |  |  | @ Cl=0.4, Cd= | 0.0050604
|  |  |  | @ Cl=0.6, Cd= | 0.0054628
alpha (deg) | Cl | Cd | Cm | Cl/Cd
-20 | -0.7733 | 0.27529 | 0.0587 | -2.809
-19.5 | -0.7505 | 0.26741 | 0.0535 | -2.8066
-19 | -0.7272 | 0.25948 | 0.0483 | -2.8025
-18.5 | -0.7039 | 0.25132 | 0.0431 | -2.8008
-18 | -0.6806 | 0.24307 | 0.038 | -2.8
-17.5 | -0.6576 | 0.23478 | 0.033 | -2.8009
-17 | -0.6347 | 0.22645 | 0.0281 | -2.8028
-16.5 | -0.6117 | 0.21769 | 0.0232 | -2.81
-16 | -0.5897 | 0.20899 | 0.0183 | -2.8217
-15.5 | -0.5685 | 0.2003 | 0.0135 | -2.8382
-15 | -0.5479 | 0.19166 | 0.0089 | -2.8587
-14.5 | -0.5281 | 0.18305 | 0.0045 | -2.885
-14 | -0.5103 | 0.17511 | 0.0008 | -2.9142
-13.5 | -0.4909 | 0.16768 | -0.003 | -2.9276
-13 | -0.4726 | 0.15962 | -0.0069 | -2.9608
-12.5 | -0.4563 | 0.15033 | -0.0115 | -3.0353
-12 | -0.441 | 0.14196 | -0.0153 | -3.1065
-11.5 | -0.4271 | 0.13354 | -0.019 | -3.1983
-11 | -0.4145 | 0.12512 | -0.0227 | -3.3128
-10.5 | -0.4081 | 0.11594 | -0.0265 | -3.5199
-10 | -0.3956 | 0.10865 | -0.0297 | -3.641
-9.5 | -0.3893 | 0.09991 | -0.0338 | -3.8965
-9 | -0.3907 | 0.08946 | -0.0389 | -4.3673
-8.5 | -0.3871 | 0.07869 | -0.0468 | -4.9193
-8 | -0.3902 | 0.0686 | -0.0533 | -5.688
-7.5 | -0.4008 | 0.05821 | -0.0601 | -6.8854
-7 | -0.4079 | 0.04328 | -0.0794 | -9.4247
-6.5 | -0.4044 | 0.03066 | -0.0906 | -13.1898
-6 | -0.379 | 0.01904 | -0.0955 | -19.9055
-5.5 | -0.3222 | 0.01194 | -0.0965 | -26.9849
-5 | -0.2507 | 0.00931 | -0.0963 | -26.928
-4.5 | -0.1766 | 0.0082 | -0.0963 | -21.5366
-4 | -0.1027 | 0.00752 | -0.0964 | -13.6569
-3.5 | -0.0299 | 0.00703 | -0.0969 | -4.2532
-3 | 0.0423 | 0.00664 | -0.0975 | 6.3705
-2.5 | 0.1146 | 0.0062 | -0.0986 | 18.4839
-2 | 0.1867 | 0.00575 | -0.0999 | 32.4696
-1.5 | 0.2589 | 0.00532 | -0.1014 | 48.6654
-1 | 0.3302 | 0.0051 | -0.1026 | 64.7451
-0.5 | 0.4007 | 0.00506 | -0.1035 | 79.1897
0 | 0.4704 | 0.00513 | -0.1042 | 91.6959
0.5 | 0.5397 | 0.00527 | -0.1048 | 102.4099
1 | 0.6085 | 0.00549 | -0.1052 | 110.8379
1.5 | 0.6768 | 0.00577 | -0.1055 | 117.2964
2 | 0.7446 | 0.00611 | -0.1055 | 121.8658
2.5 | 0.8119 | 0.00653 | -0.1054 | 124.3338
3 | 0.8784 | 0.00705 | -0.105 | 124.5957
3.5 | 0.9444 | 0.00761 | -0.1043 | 124.0999
4 | 1.0101 | 0.0082 | -0.1033 | 123.1829
4.5 | 1.0753 | 0.00885 | -0.102 | 121.5028
5 | 1.1395 | 0.00958 | -0.1002 | 118.9457
5.5 | 1.2025 | 0.01038 | -0.098 | 115.8478
6 | 1.2635 | 0.01128 | -0.095 | 112.0124
6.5 | 1.3205 | 0.01223 | -0.091 | 107.9722
7 | 1.3693 | 0.01326 | -0.0853 | 103.2655
7.5 | 1.4215 | 0.01477 | -0.0803 | 96.2424
8 | 1.4609 | 0.01662 | -0.073 | 87.9001
8.5 | 1.4827 | 0.01954 | -0.0639 | 75.8802
9 | 1.4844 | 0.02418 | -0.0548 | 61.3896
9.5 | 1.4681 | 0.03093 | -0.0478 | 47.4652
10 | 1.4407 | 0.03967 | -0.0441 | 36.3171
10.5 | 1.4055 | 0.05032 | -0.0441 | 27.9312
11 | 1.3672 | 0.0626 | -0.0474 | 21.8403
11.5 | 1.328 | 0.07622 | -0.0531 | 17.4232
12 | 1.2899 | 0.09051 | -0.0598 | 14.2515
12.5 | 1.2535 | 0.10509 | -0.067 | 11.9279
13 | 1.2189 | 0.11986 | -0.0745 | 10.1694
13.5 | 1.1887 | 0.13464 | -0.0825 | 8.8287
14 | 1.1634 | 0.14947 | -0.0911 | 7.7835

## 57. Re 3M Mach 0.00 (1)
BIGFOIL.COM POLAR EXPORT
EM S14 2511
EM S14 2511 |  |  |  | Cl Max: | 1.324 | at alpha= | 9.5 | deg
JavaFoil+Calcfoil stall+Eppler ext transition |  |  |  | L/D Max: | 91.765 | at alpha= | 5 | deg
Re: | 3000000 |  |  | Cd Min: | 0.00787 | at alpha= | -1 | deg
Mach: | 0 |  |  | Cl=0 at alpha= | -3.6356 | deg
|  |  |  | @ Cl=0.1, Cd= | 0.0082258
|  |  |  | @ Cl=0.4, Cd= | 0.008091
|  |  |  | @ Cl=0.6, Cd= | 0.0087725
alpha (deg) | Cl | Cd | Cm | Cl/Cd
-14 | -0.411 | 0.09852 | -0.035 | -4.171
-13.5 | -0.423 | 0.09363 | -0.036 | -4.522
-13 | -0.434 | 0.08826 | -0.037 | -4.92
-12.5 | -0.443 | 0.08341 | -0.037 | -5.313
-12 | -0.449 | 0.07963 | -0.038 | -5.643
-11.5 | -0.453 | 0.07501 | -0.038 | -6.037
-11 | -0.453 | 0.07053 | -0.039 | -6.423
-10.5 | -0.45 | 0.06591 | -0.041 | -6.825
-10 | -0.442 | 0.06189 | -0.042 | -7.14
-9.5 | -0.429 | 0.05815 | -0.043 | -7.386
-9 | -0.484 | 0.01573 | -0.074 | -30.744
-8.5 | -0.479 | 0.01187 | -0.079 | -40.36
-8 | -0.447 | 0.01146 | -0.079 | -38.98
-7.5 | -0.409 | 0.01092 | -0.08 | -37.436
-7 | -0.366 | 0.01063 | -0.08 | -34.43
-6.5 | -0.319 | 0.01062 | -0.081 | -30.044
-6 | -0.268 | 0.01031 | -0.082 | -25.997
-5.5 | -0.215 | 0.00989 | -0.082 | -21.688
-5 | -0.159 | 0.00965 | -0.083 | -16.475
-4.5 | -0.102 | 0.0094 | -0.083 | -10.823
-4 | -0.043 | 0.00952 | -0.084 | -4.556
-3.5 | 0.016 | 0.009 | -0.085 | 1.752
-3 | 0.075 | 0.00838 | -0.085 | 9.005
-2.5 | 0.135 | 0.00801 | -0.086 | 16.888
-2 | 0.195 | 0.00793 | -0.086 | 24.632
-1.5 | 0.255 | 0.00827 | -0.087 | 30.84
-1 | 0.315 | 0.00787 | -0.087 | 39.988
-0.5 | 0.374 | 0.00794 | -0.088 | 47.138
0 | 0.436 | 0.0083 | -0.089 | 52.485
0.5 | 0.495 | 0.00847 | -0.089 | 58.494
1 | 0.555 | 0.00863 | -0.09 | 64.317
1.5 | 0.615 | 0.00882 | -0.09 | 69.688
2 | 0.674 | 0.00909 | -0.091 | 74.166
2.5 | 0.733 | 0.0094 | -0.091 | 78.037
3 | 0.792 | 0.00976 | -0.092 | 81.178
3.5 | 0.851 | 0.01027 | -0.092 | 82.848
4 | 0.909 | 0.01072 | -0.093 | 84.816
4.5 | 0.966 | 0.01064 | -0.093 | 90.83
5 | 1.023 | 0.01115 | -0.094 | 91.765
5.5 | 1.077 | 0.01223 | -0.094 | 88.094
6 | 1.129 | 0.01286 | -0.095 | 87.77
6.5 | 1.176 | 0.01358 | -0.095 | 86.572
7 | 1.217 | 0.01454 | -0.096 | 83.709
7.5 | 1.253 | 0.01492 | -0.096 | 83.95
8 | 1.282 | 0.01576 | -0.097 | 81.32
8.5 | 1.304 | 0.01734 | -0.097 | 75.177
9 | 1.318 | 0.01804 | -0.098 | 73.057
9.5 | 1.324 | 0.0189 | -0.098 | 70.06
10 | 1.322 | 0.01983 | -0.098 | 66.69
10.5 | 1.298 | 0.02072 | -0.098 | 62.641
11 | 1.275 | 0.02179 | -0.098 | 58.526
11.5 | 1.243 | 0.02338 | -0.097 | 53.171
12 | 1.204 | 0.02522 | -0.097 | 47.749
12.5 | 1.158 | 0.02759 | -0.096 | 41.972
13 | 1.108 | 0.03035 | -0.096 | 36.528
13.5 | 1.052 | 0.03467 | -0.094 | 30.329
14 | 0.988 | 0.04163 | -0.092 | 23.744
14.5 | 0.913 | 0.05603 | -0.088 | 16.296

## 58. Re 3M Mach 0.00 (2)
BIGFOIL.COM POLAR EXPORT
EM S14 2511
EM S14 2511 |  |  |  | Cl Max: | 1.7706 | at alpha= | 15.5 | deg
XFOIL ncrit=9 |  |  |  | L/D Max: | 128.266 | at alpha= | 4 | deg
Re: | 3000000 |  |  | Cd Min: | 0.13578 | at alpha= | 20 | deg
Mach: | 0 |  |  | Cl=0 at alpha= | -3.3655 | deg
|  |  |  | @ Cl=0.1, Cd= | 0.0054277
|  |  |  | @ Cl=0.4, Cd= | 0.0045496
|  |  |  | @ Cl=0.6, Cd= | 0.0050996
alpha (deg) | Cl | Cd | Cm | Cl/Cd
-13 | -0.9549 | 0.03738 | -0.0654 | -25.5457
-12.5 | -0.962 | 0.02988 | -0.071 | -32.1954
-12 | -0.9391 | 0.02538 | -0.0721 | -37.0016
-11 | -0.8442 | 0.01852 | -0.0772 | -45.5832
-10 | -0.7526 | 0.01421 | -0.0769 | -52.9627
-9.5 | -0.7041 | 0.01183 | -0.0769 | -59.5182
-9 | -0.6503 | 0.01116 | -0.077 | -58.2706
-8.5 | -0.5953 | 0.01046 | -0.0772 | -56.912
-8 | -0.5393 | 0.00984 | -0.0776 | -54.8069
-7.5 | -0.4829 | 0.00929 | -0.0781 | -51.9806
-7 | -0.4258 | 0.0088 | -0.0786 | -48.3864
-6.5 | -0.3682 | 0.00798 | -0.0792 | -46.1404
-6 | -0.3101 | 0.00753 | -0.0799 | -41.1819
-5.5 | -0.2517 | 0.00723 | -0.0805 | -34.8133
-5 | -0.1931 | 0.00686 | -0.0812 | -28.1487
-4.5 | -0.1342 | 0.00655 | -0.082 | -20.4885
-4 | -0.0751 | 0.00628 | -0.0828 | -11.9586
-3.5 | -0.016 | 0.00603 | -0.0837 | -2.6534
-3 | 0.0435 | 0.00573 | -0.0846 | 7.5916
-2.5 | 0.1033 | 0.00541 | -0.0858 | 19.0943
-2 | 0.1632 | 0.00508 | -0.087 | 32.126
-1.5 | 0.2233 | 0.00479 | -0.0882 | 46.618
-1 | 0.2831 | 0.00459 | -0.0893 | 61.6776
-0.5 | 0.3424 | 0.00453 | -0.0902 | 75.585
0 | 0.4013 | 0.00455 | -0.091 | 88.1978
0.5 | 0.4599 | 0.00464 | -0.0917 | 99.1164
1 | 0.518 | 0.0048 | -0.0923 | 107.9167
1.5 | 0.5758 | 0.00499 | -0.0928 | 115.3908
2 | 0.6332 | 0.00525 | -0.0933 | 120.6095
2.5 | 0.6901 | 0.00556 | -0.0938 | 124.1187
3 | 0.7465 | 0.00591 | -0.0941 | 126.3113
3.5 | 0.8025 | 0.00629 | -0.0944 | 127.5835
4 | 0.8581 | 0.00669 | -0.0946 | 128.2661
4.5 | 0.9131 | 0.00715 | -0.0948 | 127.7063
5 | 0.9675 | 0.00762 | -0.0948 | 126.9685
5.5 | 1.0216 | 0.00809 | -0.0948 | 126.2794
6 | 1.0745 | 0.00866 | -0.0946 | 124.0762
6.5 | 1.1267 | 0.0092 | -0.0942 | 122.4674
7 | 1.1766 | 0.00979 | -0.0934 | 120.1839
7.5 | 1.2223 | 0.01034 | -0.0916 | 118.2108
8 | 1.2736 | 0.01103 | -0.0912 | 115.4669
8.5 | 1.3237 | 0.01178 | -0.0906 | 112.3684
9 | 1.373 | 0.01255 | -0.0899 | 109.4024
9.5 | 1.4214 | 0.01334 | -0.0891 | 106.5517
10 | 1.4686 | 0.01415 | -0.0881 | 103.788
10.5 | 1.5143 | 0.01503 | -0.0868 | 100.7518
11 | 1.5573 | 0.01605 | -0.0852 | 97.028
11.5 | 1.5994 | 0.01702 | -0.0834 | 93.9718
12 | 1.6363 | 0.01829 | -0.0809 | 89.4642
12.5 | 1.671 | 0.01947 | -0.078 | 85.8243
13 | 1.6978 | 0.02069 | -0.0738 | 82.059
13.5 | 1.7207 | 0.0222 | -0.0695 | 77.509
14 | 1.7406 | 0.02406 | -0.0653 | 72.3441
14.5 | 1.7573 | 0.02633 | -0.0613 | 66.7414
15 | 1.7682 | 0.02926 | -0.0574 | 60.4306
15.5 | 1.7706 | 0.03322 | -0.0537 | 53.2992
16 | 1.7662 | 0.03823 | -0.0507 | 46.1993
16.5 | 1.7504 | 0.04498 | -0.0488 | 38.9151
17 | 1.7425 | 0.0515 | -0.0483 | 33.835
17.5 | 1.7298 | 0.05921 | -0.049 | 29.2147
18 | 1.7057 | 0.06926 | -0.0512 | 24.6275
18.5 | 1.6745 | 0.08107 | -0.0549 | 20.655
19 | 1.6317 | 0.0955 | -0.0604 | 17.0859
19.5 | 1.5727 | 0.11361 | -0.0683 | 13.843
20 | 1.4983 | 0.13578 | -0.0794 | 11.0348

## 59. Re 3M Mach 0.10 (1)
BIGFOIL.COM POLAR EXPORT
EM S14 2511
EM S14 2511 |  |  |  | Cl Max: | 1.32 | at alpha= | 9.5 | deg
JavaFoil+Calcfoil stall+Eppler ext transition |  |  |  | L/D Max: | 91.887 | at alpha= | 5 | deg
Re: | 3000000 |  |  | Cd Min: | 0.00788 | at alpha= | -2 | deg
Mach: | 0.1 |  |  | Cl=0 at alpha= | -3.6333 | deg
|  |  |  | @ Cl=0.1, Cd= | 0.008216
|  |  |  | @ Cl=0.4, Cd= | 0.0080894
|  |  |  | @ Cl=0.6, Cd= | 0.008808
alpha (deg) | Cl | Cd | Cm | Cl/Cd
-13.5 | -0.395 | 0.09418 | -0.036 | -4.199
-13 | -0.409 | 0.08925 | -0.036 | -4.586
-12.5 | -0.421 | 0.08427 | -0.037 | -5
-12 | -0.431 | 0.08036 | -0.037 | -5.357
-11.5 | -0.437 | 0.07572 | -0.038 | -5.773
-11 | -0.44 | 0.07185 | -0.038 | -6.121
-10.5 | -0.439 | 0.0667 | -0.04 | -6.589
-10 | -0.435 | 0.06208 | -0.042 | -7.003
-9.5 | -0.423 | 0.05929 | -0.041 | -7.137
-9 | -0.416 | 0.04922 | -0.052 | -8.451
-8.5 | -0.477 | 0.01198 | -0.079 | -39.777
-8 | -0.445 | 0.01159 | -0.08 | -38.42
-7.5 | -0.408 | 0.01095 | -0.08 | -37.309
-7 | -0.366 | 0.01066 | -0.081 | -34.383
-6.5 | -0.32 | 0.01065 | -0.081 | -30.024
-6 | -0.269 | 0.01034 | -0.082 | -26.01
-5.5 | -0.215 | 0.00984 | -0.083 | -21.89
-5 | -0.16 | 0.00967 | -0.083 | -16.511
-4.5 | -0.102 | 0.00942 | -0.084 | -10.848
-4 | -0.044 | 0.00958 | -0.084 | -4.55
-3.5 | 0.016 | 0.00905 | -0.085 | 1.751
-3 | 0.076 | 0.00836 | -0.086 | 9.068
-2.5 | 0.136 | 0.008 | -0.086 | 16.995
-2 | 0.196 | 0.00788 | -0.087 | 24.901
-1.5 | 0.256 | 0.00826 | -0.087 | 31.042
-1 | 0.316 | 0.00793 | -0.088 | 39.895
-0.5 | 0.376 | 0.00795 | -0.088 | 47.368
0 | 0.438 | 0.00831 | -0.089 | 52.717
0.5 | 0.498 | 0.00844 | -0.089 | 59.001
1 | 0.558 | 0.00864 | -0.09 | 64.549
1.5 | 0.618 | 0.00888 | -0.091 | 69.58
2 | 0.677 | 0.00911 | -0.091 | 74.341
2.5 | 0.737 | 0.00942 | -0.092 | 78.183
3 | 0.796 | 0.0098 | -0.092 | 81.214
3.5 | 0.855 | 0.01034 | -0.093 | 82.725
4 | 0.913 | 0.01078 | -0.093 | 84.717
4.5 | 0.971 | 0.01069 | -0.094 | 90.861
5 | 1.028 | 0.01118 | -0.094 | 91.887
5.5 | 1.082 | 0.01232 | -0.095 | 87.848
6 | 1.134 | 0.01297 | -0.095 | 87.469
6.5 | 1.181 | 0.01369 | -0.096 | 86.225
7 | 1.221 | 0.01466 | -0.096 | 83.335
7.5 | 1.256 | 0.0151 | -0.097 | 83.225
8 | 1.284 | 0.01592 | -0.097 | 80.696
8.5 | 1.305 | 0.01752 | -0.098 | 74.471
9 | 1.317 | 0.01824 | -0.098 | 72.17
9.5 | 1.32 | 0.01829 | -0.099 | 72.152
10 | 1.314 | 0.02003 | -0.099 | 65.63
10.5 | 1.284 | 0.02117 | -0.098 | 60.647
11 | 1.256 | 0.02235 | -0.098 | 56.208
11.5 | 1.219 | 0.02394 | -0.098 | 50.921
12 | 1.174 | 0.02591 | -0.097 | 45.289
12.5 | 1.12 | 0.02882 | -0.096 | 38.843
13 | 1.058 | 0.03326 | -0.095 | 31.808
13.5 | 0.998 | 0.03772 | -0.094 | 26.449
14 | 0.923 | 0.04835 | -0.09 | 19.082
14.5 | 0.839 | 0.06832 | -0.083 | 12.279

## 60. Re 3M Mach 0.10 (2)
BIGFOIL.COM POLAR EXPORT
EM S14 2511
EM S14 2511 |  |  |  | Cl Max: | 1.7552 | at alpha= | 15 | deg
XFOIL ncrit=9 |  |  |  | L/D Max: | 128.452 | at alpha= | 4 | deg
Re: | 3000000 |  |  | Cd Min: | 0.15589 | at alpha= | 20 | deg
Mach: | 0.1 |  |  | Cl=0 at alpha= | -3.3637 | deg
|  |  |  | @ Cl=0.1, Cd= | 0.0054403
|  |  |  | @ Cl=0.4, Cd= | 0.0045682
|  |  |  | @ Cl=0.6, Cd= | 0.005104
alpha (deg) | Cl | Cd | Cm | Cl/Cd
-12 | -0.8886 | 0.03475 | -0.0691 | -25.5712
-11 | -0.8423 | 0.02138 | -0.0779 | -39.3966
-10.5 | -0.8001 | 0.01836 | -0.0781 | -43.5784
-9.5 | -0.7101 | 0.01226 | -0.0778 | -57.9201
-9 | -0.656 | 0.01143 | -0.0778 | -57.3928
-8.5 | -0.6005 | 0.01069 | -0.078 | -56.174
-8 | -0.5441 | 0.01002 | -0.0783 | -54.3014
-7.5 | -0.4871 | 0.00942 | -0.0787 | -51.7091
-7 | -0.4295 | 0.00889 | -0.0791 | -48.3127
-6.5 | -0.3714 | 0.00808 | -0.0798 | -45.9653
-6 | -0.3127 | 0.00758 | -0.0804 | -41.2533
-5.5 | -0.2539 | 0.00726 | -0.081 | -34.9725
-5 | -0.1948 | 0.00691 | -0.0817 | -28.191
-4.5 | -0.1354 | 0.00657 | -0.0825 | -20.6088
-4 | -0.0759 | 0.00629 | -0.0833 | -12.0668
-3.5 | -0.0163 | 0.00605 | -0.0841 | -2.6942
-3 | 0.0435 | 0.00575 | -0.0851 | 7.5652
-2.5 | 0.1037 | 0.00542 | -0.0862 | 19.1328
-2 | 0.164 | 0.00509 | -0.0874 | 32.22
-1.5 | 0.2244 | 0.00481 | -0.0886 | 46.6528
-1 | 0.2846 | 0.0046 | -0.0897 | 61.8696
-0.5 | 0.3443 | 0.00454 | -0.0907 | 75.837
0 | 0.4036 | 0.00457 | -0.0914 | 88.3151
0.5 | 0.4625 | 0.00465 | -0.0921 | 99.4624
1 | 0.521 | 0.00482 | -0.0927 | 108.0913
1.5 | 0.5791 | 0.00501 | -0.0933 | 115.5888
2 | 0.6369 | 0.00527 | -0.0938 | 120.8539
2.5 | 0.694 | 0.00559 | -0.0942 | 124.1503
3 | 0.7509 | 0.00593 | -0.0945 | 126.6273
3.5 | 0.8072 | 0.00632 | -0.0948 | 127.7215
4 | 0.8632 | 0.00672 | -0.095 | 128.4524
4.5 | 0.9185 | 0.00718 | -0.0951 | 127.9248
5.5 | 1.0277 | 0.00815 | -0.095 | 126.0982
6 | 1.0811 | 0.00871 | -0.0948 | 124.1217
6.5 | 1.1337 | 0.00926 | -0.0944 | 122.4298
7 | 1.184 | 0.00987 | -0.0935 | 119.9595
7.5 | 1.2299 | 0.01043 | -0.0916 | 117.9195
8 | 1.2813 | 0.01115 | -0.0911 | 114.9148
8.5 | 1.3317 | 0.01193 | -0.0904 | 111.6262
9 | 1.3814 | 0.0127 | -0.0896 | 108.7717
9.5 | 1.4299 | 0.01352 | -0.0886 | 105.7618
10 | 1.4768 | 0.01442 | -0.0873 | 102.4133
10.5 | 1.5224 | 0.01534 | -0.0859 | 99.2438
11 | 1.566 | 0.01633 | -0.0841 | 95.8971
11.5 | 1.6066 | 0.01745 | -0.082 | 92.0688
12 | 1.6424 | 0.01879 | -0.079 | 87.4082
12.5 | 1.6745 | 0.01997 | -0.0755 | 83.8508
13 | 1.6983 | 0.02139 | -0.0708 | 79.3969
13.5 | 1.7196 | 0.02315 | -0.0663 | 74.2808
14 | 1.7368 | 0.02537 | -0.062 | 68.4588
14.5 | 1.7498 | 0.02812 | -0.0579 | 62.2262
15 | 1.7552 | 0.03177 | -0.054 | 55.2471
15.5 | 1.7505 | 0.03677 | -0.0506 | 47.6067
16 | 1.7376 | 0.04315 | -0.0483 | 40.2688
16.5 | 1.7227 | 0.05042 | -0.0475 | 34.167
17 | 1.7076 | 0.05848 | -0.0482 | 29.1997
17.5 | 1.6863 | 0.0682 | -0.0503 | 24.7258
18 | 1.6496 | 0.08094 | -0.0544 | 20.3805
18.5 | 1.6052 | 0.09577 | -0.0602 | 16.761
19 | 1.5504 | 0.11324 | -0.0679 | 13.6913
19.5 | 1.4807 | 0.13447 | -0.0785 | 11.0114
20 | 1.417 | 0.15589 | -0.0904 | 9.0897

## 61. Re 3M Mach 0.25 (1)
BIGFOIL.COM POLAR EXPORT
EM S14 2511
EM S14 2511 |  |  |  | Cl Max: | 1.302 | at alpha= | 8.5 | deg
JavaFoil+Calcfoil stall+Eppler ext transition |  |  |  | L/D Max: | 91.691 | at alpha= | 5 | deg
Re: | 3000000 |  |  | Cd Min: | 0.00796 | at alpha= | -1 | deg
Mach: | 0.25 |  |  | Cl=0 at alpha= | -3.6311 | deg
|  |  |  | @ Cl=0.1, Cd= | 0.008361
|  |  |  | @ Cl=0.4, Cd= | 0.0080667
|  |  |  | @ Cl=0.6, Cd= | 0.09538
alpha (deg) | Cl | Cd | Cm | Cl/Cd
-13 | -0.166 | 0.09267 | -0.036 | -1.792
-12.5 | -0.218 | 0.08766 | -0.037 | -2.482
-12 | -0.261 | 0.08267 | -0.037 | -3.155
-11.5 | -0.298 | 0.07842 | -0.037 | -3.796
-11 | -0.328 | 0.07449 | -0.037 | -4.405
-10.5 | -0.352 | 0.07009 | -0.037 | -5.02
-10 | -0.368 | 0.06577 | -0.039 | -5.599
-9.5 | -0.376 | 0.06162 | -0.04 | -6.109
-9 | -0.376 | 0.0577 | -0.041 | -6.523
-8.5 | -0.368 | 0.05366 | -0.043 | -6.867
-8 | -0.43 | 0.01251 | -0.081 | -34.369
-7.5 | -0.404 | 0.01156 | -0.082 | -34.953
-7 | -0.367 | 0.01087 | -0.083 | -33.757
-6.5 | -0.323 | 0.01054 | -0.084 | -30.66
-6 | -0.273 | 0.01055 | -0.084 | -25.905
-5.5 | -0.22 | 0.01031 | -0.085 | -21.302
-5 | -0.163 | 0.00979 | -0.085 | -16.679
-4.5 | -0.105 | 0.0096 | -0.086 | -10.913
-4 | -0.045 | 0.00964 | -0.087 | -4.639
-3.5 | 0.016 | 0.00918 | -0.087 | 1.772
-3 | 0.078 | 0.00851 | -0.088 | 9.148
-2.5 | 0.14 | 0.00809 | -0.088 | 17.28
-2 | 0.202 | 0.008 | -0.089 | 25.209
-1.5 | 0.263 | 0.00837 | -0.09 | 31.471
-1 | 0.325 | 0.00796 | -0.09 | 40.836
-0.5 | 0.387 | 0.00798 | -0.091 | 48.473
0 | 0.45 | 0.0084 | -0.091 | 53.566
0.5 | 0.512 | 0.00854 | -0.092 | 59.913
1 | 0.573 | 0.00875 | -0.093 | 65.502
1.5 | 0.635 | 0.00896 | -0.093 | 70.833
2 | 0.696 | 0.00925 | -0.094 | 75.234
2.5 | 0.757 | 0.00959 | -0.094 | 78.897
3 | 0.818 | 0.00999 | -0.095 | 81.858
3.5 | 0.878 | 0.01054 | -0.095 | 83.313
4 | 0.938 | 0.01101 | -0.096 | 85.222
4.5 | 0.997 | 0.0114 | -0.096 | 87.475
5 | 1.055 | 0.0115 | -0.097 | 91.691
5.5 | 1.11 | 0.01271 | -0.097 | 87.373
6 | 1.162 | 0.01342 | -0.098 | 86.574
6.5 | 1.207 | 0.01426 | -0.098 | 84.667
7 | 1.245 | 0.01544 | -0.099 | 80.668
7.5 | 1.275 | 0.01585 | -0.099 | 80.392
8 | 1.294 | 0.01677 | -0.1 | 77.151
8.5 | 1.302 | 0.01766 | -0.1 | 73.702
9 | 1.296 | 0.01955 | -0.101 | 66.32
9.5 | 1.264 | 0.02067 | -0.1 | 61.16
10 | 1.225 | 0.02181 | -0.1 | 56.192
10.5 | 1.17 | 0.02334 | -0.1 | 50.107
11 | 1.098 | 0.0251 | -0.1 | 43.743
11.5 | 1.009 | 0.02815 | -0.098 | 35.841
12 | 0.896 | 0.03538 | -0.095 | 25.336
12.5 | 0.754 | 0.05716 | -0.085 | 13.19
13 | 0.63 | 0.08072 | -0.074 | 7.802
13.5 | 0.524 | 0.09538 | -0.067 | 5.491

## 62. Re 3M Mach 0.25 (2)
BIGFOIL.COM POLAR EXPORT
EM S14 2511
EM S14 2511 |  |  |  | Cl Max: | 1.681 | at alpha= | 13.5 | deg
XFOIL ncrit=9 |  |  |  | L/D Max: | 128.973 | at alpha= | 4 | deg
Re: | 3000000 |  |  | Cd Min: | 0.16137 | at alpha= | 18.5 | deg
Mach: | 0.25 |  |  | Cl=0 at alpha= | -3.3513 | deg
|  |  |  | @ Cl=0.1, Cd= | 0.0055503
|  |  |  | @ Cl=0.4, Cd= | 0.0046147
|  |  |  | @ Cl=0.6, Cd= | 0.0051209
alpha (deg) | Cl | Cd | Cm | Cl/Cd
-11 | -0.6209 | 0.07885 | -0.0361 | -7.8744
-10.5 | -0.6764 | 0.05413 | -0.0574 | -12.4958
-10 | -0.7182 | 0.03271 | -0.0791 | -21.9566
-9.5 | -0.7195 | 0.02143 | -0.082 | -33.5744
-9 | -0.6815 | 0.01551 | -0.0824 | -43.9394
-8.5 | -0.6281 | 0.01293 | -0.0823 | -48.577
-7.5 | -0.5107 | 0.01042 | -0.0823 | -49.0115
-7 | -0.4503 | 0.00957 | -0.0824 | -47.0533
-6.5 | -0.3893 | 0.00889 | -0.0827 | -43.7908
-6 | -0.3278 | 0.00792 | -0.0832 | -41.3889
-5.5 | -0.266 | 0.00745 | -0.0837 | -35.7047
-5 | -0.2041 | 0.00705 | -0.0843 | -28.9504
-4.5 | -0.1422 | 0.00671 | -0.0849 | -21.1923
-4 | -0.0804 | 0.00642 | -0.0857 | -12.5234
-3.5 | -0.0185 | 0.00615 | -0.0864 | -3.0081
-3 | 0.0437 | 0.00584 | -0.0874 | 7.4829
-2.5 | 0.1059 | 0.00552 | -0.0885 | 19.1848
-2 | 0.1684 | 0.00518 | -0.0897 | 32.5097
-1.5 | 0.231 | 0.00487 | -0.091 | 47.4333
-1 | 0.2932 | 0.00467 | -0.0921 | 62.7837
-0.5 | 0.3549 | 0.0046 | -0.0931 | 77.1522
0 | 0.4162 | 0.00462 | -0.0939 | 90.0866
0.5 | 0.477 | 0.00473 | -0.0946 | 100.8457
1 | 0.5374 | 0.00489 | -0.0952 | 109.8978
1.5 | 0.5975 | 0.00511 | -0.0957 | 116.9276
2 | 0.6571 | 0.00537 | -0.0962 | 122.365
2.5 | 0.7163 | 0.0057 | -0.0965 | 125.6667
3.5 | 0.8333 | 0.00649 | -0.0969 | 128.3975
4 | 0.8912 | 0.00691 | -0.097 | 128.9725
4.5 | 0.9486 | 0.0074 | -0.0969 | 128.1892
5 | 1.0055 | 0.00791 | -0.0967 | 127.1176
6 | 1.1172 | 0.00906 | -0.0958 | 123.3113
6.5 | 1.1719 | 0.00967 | -0.0951 | 121.1892
7 | 1.2242 | 0.01036 | -0.0938 | 118.166
7.5 | 1.2711 | 0.01098 | -0.0912 | 115.765
8 | 1.3243 | 0.01179 | -0.0902 | 112.324
8.5 | 1.376 | 0.0127 | -0.0888 | 108.3465
9 | 1.4269 | 0.01361 | -0.0872 | 104.842
9.5 | 1.4758 | 0.01462 | -0.0852 | 100.9439
10 | 1.5216 | 0.0158 | -0.0828 | 96.3038
10.5 | 1.5655 | 0.01699 | -0.08 | 92.1424
11 | 1.6002 | 0.01866 | -0.0758 | 85.7556
11.5 | 1.6291 | 0.02014 | -0.0706 | 80.8888
12 | 1.6504 | 0.02212 | -0.0649 | 74.6112
12.5 | 1.6665 | 0.02469 | -0.0594 | 67.497
13 | 1.6768 | 0.02798 | -0.0543 | 59.9285
13.5 | 1.681 | 0.03216 | -0.05 | 52.2699
14 | 1.676 | 0.03767 | -0.0466 | 44.4916
14.5 | 1.664 | 0.04454 | -0.0447 | 37.3597
15 | 1.6427 | 0.05322 | -0.0447 | 30.8662
15.5 | 1.6125 | 0.0641 | -0.0469 | 25.156
16 | 1.576 | 0.07693 | -0.0512 | 20.4862
16.5 | 1.5313 | 0.09195 | -0.0573 | 16.6536
17 | 1.4835 | 0.10811 | -0.0646 | 13.7221
17.5 | 1.4327 | 0.12546 | -0.073 | 11.4196
18 | 1.3826 | 0.14357 | -0.0826 | 9.6301
18.5 | 1.339 | 0.16137 | -0.0929 | 8.2977

## 63. Re 3M Mach 0.50 (1)
BIGFOIL.COM POLAR EXPORT
EM S14 2511
EM S14 2511 |  |  |  | Cl Max: | 1.295 | at alpha= | 6.5 | deg
JavaFoil+Calcfoil stall+Eppler ext transition |  |  |  | L/D Max: | 87.379 | at alpha= | 5.5 | deg
Re: | 3000000 |  |  | Cd Min: | 0.00819 | at alpha= | -1.5 | deg
Mach: | 0.5 |  |  | Cl=0 at alpha= | -3.6324 | deg
|  |  |  | @ Cl=0.1, Cd= | 0.0092415
|  |  |  | @ Cl=0.4, Cd= | 0.0084545
|  |  |  | @ Cl=0.6, Cd= | 0.0089082
alpha (deg) | Cl | Cd | Cm | Cl/Cd
-20 | -0.898 | 0.17071 | -0.043 | -5.259
-19.5 | -0.871 | 0.16521 | -0.043 | -5.272
-19 | -0.843 | 0.16048 | -0.043 | -5.254
-18.5 | -0.817 | 0.1534 | -0.043 | -5.323
-18 | -0.79 | 0.14955 | -0.043 | -5.281
-17.5 | -0.762 | 0.14579 | -0.043 | -5.226
-17 | -0.735 | 0.14159 | -0.043 | -5.192
-16.5 | -0.708 | 0.13777 | -0.043 | -5.136
-16 | -0.68 | 0.12041 | -0.043 | -5.651
-15.5 | -0.654 | 0.11033 | -0.043 | -5.924
-15 | -0.626 | 0.11863 | -0.042 | -5.273
-14.5 | -0.598 | 0.10501 | -0.043 | -5.698
-14 | -0.572 | 0.09646 | -0.043 | -5.925
-13.5 | -0.544 | 0.09775 | -0.042 | -5.561
-13 | -0.517 | 0.08969 | -0.043 | -5.76
-12.5 | -0.489 | 0.0947 | -0.042 | -5.158
-12 | -0.461 | 0.08405 | -0.042 | -5.49
-11.5 | -0.434 | 0.09021 | -0.041 | -4.806
-11 | -0.406 | 0.07544 | -0.041 | -5.384
-10.5 | -0.379 | 0.06927 | -0.044 | -5.477
-10 | -0.351 | 0.06881 | -0.04 | -5.101
-9.5 | -0.324 | 0.06324 | -0.043 | -5.127
-9 | -0.296 | 0.06187 | -0.041 | -4.787
-8.5 | -0.269 | 0.05922 | -0.041 | -4.536
-8 | -0.241 | 0.05472 | -0.041 | -4.407
-7.5 | -0.214 | 0.05223 | -0.042 | -4.091
-7 | -0.187 | 0.04764 | -0.048 | -3.92
-6.5 | -0.159 | 0.04552 | -0.048 | -3.495
-6 | -0.254 | 0.01117 | -0.094 | -22.714
-5.5 | -0.227 | 0.01074 | -0.095 | -21.138
-5 | -0.176 | 0.01077 | -0.096 | -16.299
-4.5 | -0.115 | 0.01038 | -0.096 | -11.056
-4 | -0.05 | 0.00982 | -0.097 | -5.043
-3.5 | 0.018 | 0.00949 | -0.098 | 1.908
-3 | 0.087 | 0.00933 | -0.098 | 9.314
-2.5 | 0.156 | 0.00886 | -0.099 | 17.621
-2 | 0.225 | 0.00828 | -0.1 | 27.227
-1.5 | 0.294 | 0.00819 | -0.1 | 35.951
-1 | 0.363 | 0.00861 | -0.101 | 42.216
-0.5 | 0.432 | 0.00832 | -0.102 | 51.923
0 | 0.503 | 0.00846 | -0.102 | 59.442
0.5 | 0.572 | 0.00869 | -0.103 | 65.751
1 | 0.64 | 0.00922 | -0.103 | 69.42
1.5 | 0.709 | 0.00955 | -0.104 | 74.228
2 | 0.777 | 0.00994 | -0.105 | 78.195
2.5 | 0.845 | 0.01039 | -0.105 | 81.309
3 | 0.913 | 0.01092 | -0.106 | 83.534
3.5 | 0.979 | 0.01149 | -0.107 | 85.251
4 | 1.045 | 0.01224 | -0.107 | 85.368
4.5 | 1.109 | 0.01297 | -0.108 | 85.554
5 | 1.171 | 0.01377 | -0.108 | 85.04
5.5 | 1.227 | 0.01404 | -0.109 | 87.379
6 | 1.273 | 0.0159 | -0.109 | 80.025
6.5 | 1.295 | 0.01711 | -0.11 | 75.668
7 | 1.27 | 0.01984 | -0.111 | 63.994
7.5 | 1.07 | 0.0221 | -0.11 | 48.41
8 | 0.778 | 0.02412 | -0.109 | 32.234
8.5 | 0.807 | 0.02514 | -0.109 | 32.105
9 | 0.83 | 0.02756 | -0.108 | 30.112
9.5 | 0.844 | 0.03165 | -0.106 | 26.669
10 | 0.841 | 0.04066 | -0.1 | 20.684
10.5 | 0.872 | 0.04199 | -0.101 | 20.762
11 | 0.799 | 0.09231 | -0.053 | 8.661
11.5 | 0.827 | 0.09035 | -0.056 | 9.155

## 64. Re 3M Mach 0.50 (2)
BIGFOIL.COM POLAR EXPORT
EM S14 2511
EM S14 2511 |  |  |  | Cl Max: | 1.5185 | at alpha= | 9 | deg
XFOIL ncrit=9 |  |  |  | L/D Max: | 131.146 | at alpha= | 3.5 | deg
Re: | 3000000 |  |  | Cd Min: | 0.27643 | at alpha= | -20 | deg
Mach: | 0.5 |  |  | Cl=0 at alpha= | -3.2965 | deg
|  |  |  | @ Cl=0.1, Cd= | 0.0059516
|  |  |  | @ Cl=0.4, Cd= | 0.0048724
|  |  |  | @ Cl=0.6, Cd= | 0.0052174
alpha (deg) | Cl | Cd | Cm | Cl/Cd
-20 | -0.774 | 0.27643 | 0.0595 | -2.8
-19.5 | -0.7506 | 0.26785 | 0.054 | -2.8023
-19 | -0.7272 | 0.25929 | 0.0487 | -2.8046
-18.5 | -0.7039 | 0.25071 | 0.0434 | -2.8076
-18 | -0.6808 | 0.24221 | 0.0382 | -2.8108
-17.5 | -0.6579 | 0.23373 | 0.0332 | -2.8148
-17 | -0.6354 | 0.22526 | 0.0283 | -2.8207
-16.5 | -0.6134 | 0.2168 | 0.0235 | -2.8293
-16 | -0.5918 | 0.20839 | 0.0188 | -2.8399
-15.5 | -0.5724 | 0.19951 | 0.0143 | -2.869
-15 | -0.5514 | 0.19181 | 0.01 | -2.8747
-14.5 | -0.5308 | 0.18398 | 0.0057 | -2.8851
-14 | -0.511 | 0.176 | 0.0016 | -2.9034
-13.5 | -0.4925 | 0.1666 | -0.0028 | -2.9562
-13 | -0.4753 | 0.15809 | -0.0068 | -3.0065
-12.5 | -0.4594 | 0.1497 | -0.0107 | -3.0688
-12 | -0.4483 | 0.14052 | -0.0146 | -3.1903
-11.5 | -0.4351 | 0.13243 | -0.0182 | -3.2855
-11 | -0.4207 | 0.12495 | -0.0217 | -3.3669
-10.5 | -0.4114 | 0.11583 | -0.0254 | -3.5518
-10 | -0.4038 | 0.10708 | -0.0295 | -3.771
-9.5 | -0.3983 | 0.09796 | -0.0339 | -4.0659
-9 | -0.3919 | 0.08782 | -0.0406 | -4.4625
-8.5 | -0.3972 | 0.07842 | -0.0447 | -5.065
-8 | -0.4057 | 0.06837 | -0.0502 | -5.9339
-7.5 | -0.416 | 0.05695 | -0.0592 | -7.3047
-7 | -0.4221 | 0.04102 | -0.081 | -10.2901
-6.5 | -0.4196 | 0.02763 | -0.0915 | -15.1864
-6 | -0.3911 | 0.01534 | -0.0962 | -25.4954
-5.5 | -0.3259 | 0.01029 | -0.0966 | -31.6715
-5 | -0.2516 | 0.00835 | -0.0964 | -30.1317
-4.5 | -0.1767 | 0.00746 | -0.0964 | -23.6863
-4 | -0.1026 | 0.00693 | -0.0966 | -14.8052
-3.5 | -0.0295 | 0.00655 | -0.097 | -4.5038
-3 | 0.043 | 0.00622 | -0.0977 | 6.9132
-2.5 | 0.1152 | 0.00588 | -0.0986 | 19.5918
-2 | 0.1873 | 0.00555 | -0.0998 | 33.7477
-1.5 | 0.2593 | 0.00522 | -0.1012 | 49.6743
-1 | 0.331 | 0.00496 | -0.1026 | 66.7339
-0.5 | 0.4019 | 0.00487 | -0.1037 | 82.5257
0 | 0.4721 | 0.0049 | -0.1046 | 96.3469
0.5 | 0.5417 | 0.00504 | -0.1053 | 107.4802
1 | 0.6107 | 0.00525 | -0.1058 | 116.3238
1.5 | 0.6793 | 0.00553 | -0.1062 | 122.8391
2 | 0.7475 | 0.00586 | -0.1063 | 127.5597
2.5 | 0.8151 | 0.00628 | -0.1063 | 129.793
3 | 0.8824 | 0.00674 | -0.106 | 130.9199
3.5 | 0.9495 | 0.00724 | -0.1055 | 131.1464
4 | 1.0164 | 0.00778 | -0.1047 | 130.6427
4.5 | 1.0825 | 0.00839 | -0.1035 | 129.0226
5 | 1.1486 | 0.00904 | -0.102 | 127.0575
6 | 1.2773 | 0.0106 | -0.0974 | 120.5
6.5 | 1.3392 | 0.01154 | -0.0942 | 116.0485
7 | 1.3968 | 0.01265 | -0.09 | 110.419
7.5 | 1.4442 | 0.01371 | -0.0835 | 105.3392
8 | 1.4933 | 0.01534 | -0.0772 | 97.3468
8.5 | 1.5175 | 0.01789 | -0.0674 | 84.8239
9 | 1.5185 | 0.02226 | -0.057 | 68.2165
9.5 | 1.4994 | 0.02884 | -0.0488 | 51.9903
10 | 1.4684 | 0.03755 | -0.0442 | 39.1052
10.5 | 1.4301 | 0.04821 | -0.0437 | 29.664
11 | 1.3896 | 0.06052 | -0.0468 | 22.961
11.5 | 1.3484 | 0.0742 | -0.0524 | 18.1725
12 | 1.3088 | 0.08853 | -0.0591 | 14.7837
12.5 | 1.2713 | 0.10315 | -0.0662 | 12.3248
13 | 1.2378 | 0.11767 | -0.0735 | 10.5192
13.5 | 1.2089 | 0.13202 | -0.0811 | 9.1569
14 | 1.1849 | 0.14633 | -0.0892 | 8.0975

## 65. Re 4M Mach 0.00 (1)
BIGFOIL.COM POLAR EXPORT
EM S14 2511
EM S14 2511 |  |  |  | Cl Max: | 1.324 | at alpha= | 9.5 | deg
JavaFoil+Calcfoil stall+Eppler ext transition |  |  |  | L/D Max: | 93.271 | at alpha= | 5 | deg
Re: | 4000000 |  |  | Cd Min: | 0.0079 | at alpha= | -1 | deg
Mach: | 0 |  |  | Cl=0 at alpha= | -3.6356 | deg
|  |  |  | @ Cl=0.1, Cd= | 0.0082467
|  |  |  | @ Cl=0.4, Cd= | 0.0081252
|  |  |  | @ Cl=0.6, Cd= | 0.0087925
alpha (deg) | Cl | Cd | Cm | Cl/Cd
-14 | -0.412 | 0.09622 | -0.038 | -4.28
-13.5 | -0.424 | 0.091 | -0.038 | -4.664
-13 | -0.436 | 0.08582 | -0.039 | -5.075
-12.5 | -0.445 | 0.08085 | -0.04 | -5.5
-12 | -0.451 | 0.07711 | -0.04 | -5.847
-11.5 | -0.455 | 0.07226 | -0.042 | -6.295
-11 | -0.456 | 0.06692 | -0.044 | -6.816
-10.5 | -0.456 | 0.05994 | -0.048 | -7.605
-10 | -0.466 | 0.04234 | -0.059 | -11.007
-9.5 | -0.503 | 0.0163 | -0.073 | -30.846
-9 | -0.504 | 0.01231 | -0.078 | -40.907
-8.5 | -0.479 | 0.0115 | -0.079 | -41.661
-8 | -0.447 | 0.01115 | -0.079 | -40.058
-7.5 | -0.409 | 0.01058 | -0.08 | -38.637
-7 | -0.366 | 0.01031 | -0.08 | -35.495
-6.5 | -0.319 | 0.01027 | -0.081 | -31.059
-6 | -0.268 | 0.01005 | -0.082 | -26.688
-5.5 | -0.215 | 0.00957 | -0.082 | -22.422
-5 | -0.159 | 0.00941 | -0.083 | -16.893
-4.5 | -0.102 | 0.00921 | -0.083 | -11.046
-4 | -0.043 | 0.00932 | -0.084 | -4.658
-3.5 | 0.016 | 0.00893 | -0.085 | 1.765
-3 | 0.075 | 0.00833 | -0.085 | 9.056
-2.5 | 0.135 | 0.00813 | -0.086 | 16.65
-2 | 0.195 | 0.00798 | -0.086 | 24.464
-1.5 | 0.255 | 0.00829 | -0.087 | 30.777
-1 | 0.315 | 0.0079 | -0.087 | 39.84
-0.5 | 0.374 | 0.00797 | -0.088 | 46.972
0 | 0.436 | 0.00834 | -0.089 | 52.256
0.5 | 0.495 | 0.00842 | -0.089 | 58.81
1 | 0.555 | 0.00859 | -0.09 | 64.629
1.5 | 0.615 | 0.00886 | -0.09 | 69.377
2 | 0.674 | 0.00909 | -0.091 | 74.143
2.5 | 0.733 | 0.00938 | -0.091 | 78.154
3 | 0.792 | 0.00975 | -0.092 | 81.218
3.5 | 0.851 | 0.01021 | -0.092 | 83.328
4 | 0.909 | 0.01057 | -0.093 | 85.969
4.5 | 0.966 | 0.01052 | -0.093 | 91.879
5 | 1.023 | 0.01097 | -0.094 | 93.271
5.5 | 1.077 | 0.01203 | -0.094 | 89.567
6 | 1.129 | 0.0126 | -0.095 | 89.582
6.5 | 1.176 | 0.01324 | -0.095 | 88.784
7 | 1.217 | 0.01402 | -0.096 | 86.803
7.5 | 1.253 | 0.01438 | -0.096 | 87.088
8 | 1.282 | 0.01516 | -0.097 | 84.519
8.5 | 1.304 | 0.01665 | -0.097 | 78.297
9 | 1.318 | 0.01733 | -0.098 | 76.055
9.5 | 1.324 | 0.01815 | -0.098 | 72.955
10 | 1.322 | 0.01899 | -0.098 | 69.624
10.5 | 1.312 | 0.01981 | -0.099 | 66.223
11 | 1.279 | 0.02087 | -0.098 | 61.267
11.5 | 1.248 | 0.02225 | -0.098 | 56.063
12 | 1.21 | 0.02373 | -0.098 | 50.986
12.5 | 1.165 | 0.02569 | -0.097 | 45.346
13 | 1.117 | 0.02794 | -0.097 | 39.963
13.5 | 1.062 | 0.03124 | -0.096 | 34.005
14 | 1.003 | 0.03618 | -0.094 | 27.72
14.5 | 0.935 | 0.04542 | -0.091 | 20.598

## 66. Re 4M Mach 0.00 (2)
BIGFOIL.COM POLAR EXPORT
EM S14 2511
EM S14 2511 |  |  |  | Cl Max: | 1.8282 | at alpha= | 17 | deg
XFOIL ncrit=9 |  |  |  | L/D Max: | 131.291 | at alpha= | 4.5 | deg
Re: | 4000000 |  |  | Cd Min: | 0.10092 | at alpha= | 20 | deg
Mach: | 0 |  |  | Cl=0 at alpha= | -3.3664 | deg
|  |  |  | @ Cl=0.1, Cd= | 0.005306
|  |  |  | @ Cl=0.4, Cd= | 0.00451
|  |  |  | @ Cl=0.6, Cd= | 0.0050364
alpha (deg) | Cl | Cd | Cm | Cl/Cd
-15 | -1.0802 | 0.05037 | -0.0523 | -21.4453
-14.5 | -1.1297 | 0.03352 | -0.0684 | -33.7023
-14 | -1.13 | 0.02767 | -0.0715 | -40.8385
-13.5 | -1.1014 | 0.02432 | -0.0721 | -45.2878
-13 | -1.0663 | 0.02156 | -0.0721 | -49.4573
-12.5 | -1.0164 | 0.0188 | -0.0745 | -54.0638
-12 | -0.9655 | 0.01669 | -0.0759 | -57.849
-11.5 | -0.9167 | 0.01511 | -0.076 | -60.6684
-11 | -0.8677 | 0.01387 | -0.0757 | -62.5595
-10.5 | -0.8166 | 0.01288 | -0.0756 | -63.4006
-10 | -0.763 | 0.01208 | -0.0758 | -63.1623
-9.5 | -0.7085 | 0.01149 | -0.076 | -61.6623
-9 | -0.6549 | 0.01 | -0.0764 | -65.49
-8 | -0.5422 | 0.0089 | -0.0773 | -60.9213
-7.5 | -0.485 | 0.00841 | -0.0778 | -57.6694
-7 | -0.4274 | 0.00796 | -0.0784 | -53.6935
-6.5 | -0.3693 | 0.00758 | -0.0791 | -48.7203
-6 | -0.3108 | 0.00715 | -0.0798 | -43.4685
-5.5 | -0.2521 | 0.00681 | -0.0805 | -37.0191
-5 | -0.1933 | 0.00652 | -0.0813 | -29.6472
-4.5 | -0.1342 | 0.00625 | -0.0821 | -21.472
-4 | -0.0752 | 0.00604 | -0.0829 | -12.4503
-3.5 | -0.0159 | 0.00582 | -0.0837 | -2.732
-3 | 0.0436 | 0.00558 | -0.0847 | 7.8136
-2.5 | 0.1033 | 0.00529 | -0.0857 | 19.5274
-2 | 0.1631 | 0.00505 | -0.0868 | 32.297
-1.5 | 0.2231 | 0.0048 | -0.088 | 46.4792
-1 | 0.283 | 0.00461 | -0.0892 | 61.3883
-0.5 | 0.3425 | 0.00451 | -0.0902 | 75.9424
0 | 0.4016 | 0.00451 | -0.0911 | 89.0466
0.5 | 0.4602 | 0.00461 | -0.0918 | 99.8265
1 | 0.5186 | 0.00474 | -0.0925 | 109.4093
1.5 | 0.5765 | 0.00493 | -0.0931 | 116.9371
2 | 0.6339 | 0.00519 | -0.0936 | 122.1387
2.5 | 0.6909 | 0.00549 | -0.0941 | 125.847
3 | 0.7475 | 0.00582 | -0.0945 | 128.4364
3.5 | 0.8038 | 0.00618 | -0.0948 | 130.0647
4 | 0.8597 | 0.00656 | -0.0951 | 131.0518
4.5 | 0.9151 | 0.00697 | -0.0953 | 131.2912
5 | 0.97 | 0.0074 | -0.0954 | 131.0811
5.5 | 1.0243 | 0.00789 | -0.0954 | 129.8226
6 | 1.0781 | 0.00839 | -0.0953 | 128.4982
6.5 | 1.1312 | 0.00891 | -0.0952 | 126.9585
7 | 1.183 | 0.00951 | -0.0948 | 124.3954
7.5 | 1.2334 | 0.0101 | -0.0941 | 122.1188
8 | 1.2794 | 0.01057 | -0.0923 | 121.0407
8.5 | 1.3305 | 0.01123 | -0.0919 | 118.4773
9 | 1.3807 | 0.01192 | -0.0913 | 115.8305
9.5 | 1.4299 | 0.01264 | -0.0906 | 113.125
10 | 1.4779 | 0.01342 | -0.0897 | 110.1267
10.5 | 1.5239 | 0.0143 | -0.0885 | 106.5664
11 | 1.5695 | 0.01511 | -0.0873 | 103.8716
11.5 | 1.6114 | 0.01617 | -0.0854 | 99.6537
12 | 1.6535 | 0.01707 | -0.0837 | 96.8658
12.5 | 1.6923 | 0.0181 | -0.0815 | 93.4972
13 | 1.7253 | 0.01928 | -0.0783 | 89.4865
13.5 | 1.7478 | 0.02066 | -0.0734 | 84.5983
14 | 1.7602 | 0.02285 | -0.0677 | 77.0328
14.5 | 1.7801 | 0.02475 | -0.0638 | 71.9232
15 | 1.7974 | 0.027 | -0.0601 | 66.5704
15.5 | 1.8115 | 0.02971 | -0.0568 | 60.9727
16 | 1.8215 | 0.033 | -0.0538 | 55.197
16.5 | 1.8271 | 0.03696 | -0.0513 | 49.4345
17 | 1.8282 | 0.04172 | -0.0494 | 43.8207
17.5 | 1.8234 | 0.04746 | -0.0483 | 38.4197
18 | 1.8117 | 0.05462 | -0.0483 | 33.1692
18.5 | 1.7947 | 0.06307 | -0.0494 | 28.4557
19 | 1.7707 | 0.07312 | -0.0518 | 24.2164
19.5 | 1.7344 | 0.08572 | -0.0559 | 20.2333
20 | 1.6857 | 0.10092 | -0.0618 | 16.7033

## 67. Re 4M Mach 0.10 (1)
BIGFOIL.COM POLAR EXPORT
EM S14 2511
EM S14 2511 |  |  |  | Cl Max: | 1.32 | at alpha= | 9.5 | deg
JavaFoil+Calcfoil stall+Eppler ext transition |  |  |  | L/D Max: | 93.723 | at alpha= | 5 | deg
Re: | 4000000 |  |  | Cd Min: | 0.00791 | at alpha= | -1 | deg
Mach: | 0.1 |  |  | Cl=0 at alpha= | -3.6333 | deg
|  |  |  | @ Cl=0.1, Cd= | 0.00826
|  |  |  | @ Cl=0.4, Cd= | 0.0080732
|  |  |  | @ Cl=0.6, Cd= | 0.008773
alpha (deg) | Cl | Cd | Cm | Cl/Cd
-14 | -0.381 | 0.09702 | -0.037 | -3.926
-13.5 | -0.396 | 0.09172 | -0.038 | -4.322
-13 | -0.41 | 0.08687 | -0.039 | -4.724
-12.5 | -0.423 | 0.08185 | -0.04 | -5.162
-12 | -0.432 | 0.07797 | -0.04 | -5.539
-11.5 | -0.439 | 0.07331 | -0.041 | -5.985
-11 | -0.442 | 0.06941 | -0.041 | -6.364
-10.5 | -0.444 | 0.06229 | -0.046 | -7.123
-10 | -0.445 | 0.05298 | -0.053 | -8.395
-9.5 | -0.453 | 0.03598 | -0.063 | -12.601
-9 | -0.495 | 0.01272 | -0.077 | -38.932
-8.5 | -0.477 | 0.01159 | -0.079 | -41.129
-8 | -0.445 | 0.01119 | -0.08 | -39.798
-7.5 | -0.408 | 0.01063 | -0.08 | -38.439
-7 | -0.366 | 0.01033 | -0.081 | -35.46
-6.5 | -0.32 | 0.01034 | -0.081 | -30.947
-6 | -0.269 | 0.01011 | -0.082 | -26.599
-5.5 | -0.215 | 0.00963 | -0.083 | -22.368
-5 | -0.16 | 0.00939 | -0.083 | -17.003
-4.5 | -0.102 | 0.00923 | -0.084 | -11.077
-4 | -0.044 | 0.0093 | -0.084 | -4.687
-3.5 | 0.016 | 0.00894 | -0.085 | 1.772
-3 | 0.076 | 0.00838 | -0.086 | 9.05
-2.5 | 0.136 | 0.00808 | -0.086 | 16.834
-2 | 0.196 | 0.00793 | -0.087 | 24.744
-1.5 | 0.256 | 0.00829 | -0.087 | 30.911
-1 | 0.316 | 0.00791 | -0.088 | 39.981
-0.5 | 0.376 | 0.00793 | -0.088 | 47.468
0 | 0.438 | 0.0083 | -0.089 | 52.751
0.5 | 0.498 | 0.00848 | -0.089 | 58.728
1 | 0.558 | 0.00864 | -0.09 | 64.542
1.5 | 0.618 | 0.00883 | -0.091 | 69.965
2 | 0.677 | 0.00915 | -0.091 | 74.016
2.5 | 0.737 | 0.00942 | -0.092 | 78.236
3 | 0.796 | 0.00979 | -0.092 | 81.354
3.5 | 0.855 | 0.01023 | -0.093 | 83.591
4 | 0.913 | 0.01064 | -0.093 | 85.858
4.5 | 0.971 | 0.01051 | -0.094 | 92.402
5 | 1.028 | 0.01097 | -0.094 | 93.723
5.5 | 1.082 | 0.01205 | -0.095 | 89.845
6 | 1.134 | 0.01267 | -0.095 | 89.507
6.5 | 1.181 | 0.01332 | -0.096 | 88.615
7 | 1.221 | 0.01413 | -0.096 | 86.473
7.5 | 1.256 | 0.01452 | -0.097 | 86.499
8 | 1.284 | 0.01529 | -0.097 | 84.007
8.5 | 1.305 | 0.01683 | -0.098 | 77.501
9 | 1.317 | 0.01752 | -0.098 | 75.163
9.5 | 1.32 | 0.01756 | -0.099 | 75.164
10 | 1.314 | 0.01924 | -0.099 | 68.325
10.5 | 1.287 | 0.02022 | -0.098 | 63.654
11 | 1.26 | 0.02137 | -0.098 | 58.937
11.5 | 1.224 | 0.02273 | -0.098 | 53.84
12 | 1.18 | 0.02431 | -0.098 | 48.517
12.5 | 1.127 | 0.02667 | -0.097 | 42.271
13 | 1.069 | 0.03001 | -0.096 | 35.612
13.5 | 1.01 | 0.03335 | -0.095 | 30.296
14 | 0.942 | 0.04028 | -0.093 | 23.384
14.5 | 0.865 | 0.05332 | -0.089 | 16.224

## 68. Re 4M Mach 0.10 (2)
BIGFOIL.COM POLAR EXPORT
EM S14 2511
EM S14 2511 |  |  |  | Cl Max: | 1.808 | at alpha= | 16.5 | deg
XFOIL ncrit=9 |  |  |  | L/D Max: | 131.717 | at alpha= | 4.5 | deg
Re: | 4000000 |  |  | Cd Min: | 0.12043 | at alpha= | 20 | deg
Mach: | 0.1 |  |  | Cl=0 at alpha= | -3.3645 | deg
|  |  |  | @ Cl=0.1, Cd= | 0.0053277
|  |  |  | @ Cl=0.4, Cd= | 0.00452
|  |  |  | @ Cl=0.6, Cd= | 0.0050409
alpha (deg) | Cl | Cd | Cm | Cl/Cd
-13.5 | -1.0391 | 0.03414 | -0.0695 | -30.4364
-13 | -1.0387 | 0.02775 | -0.0732 | -37.4306
-12.5 | -1.0103 | 0.0234 | -0.0745 | -43.1752
-12 | -0.9655 | 0.01945 | -0.077 | -49.6401
-11.5 | -0.92 | 0.01689 | -0.0774 | -54.4701
-11 | -0.8734 | 0.01503 | -0.077 | -58.1104
-10.5 | -0.8231 | 0.01362 | -0.0767 | -60.4332
-10 | -0.7697 | 0.01254 | -0.0768 | -61.3796
-9.5 | -0.7149 | 0.01178 | -0.0769 | -60.6876
-9 | -0.6608 | 0.01027 | -0.0772 | -64.3427
-8.5 | -0.6043 | 0.00958 | -0.0776 | -63.0793
-8 | -0.547 | 0.00904 | -0.078 | -60.5088
-7.5 | -0.4893 | 0.00852 | -0.0785 | -57.4296
-6.5 | -0.3725 | 0.00764 | -0.0796 | -48.7565
-6 | -0.3135 | 0.00722 | -0.0803 | -43.4211
-5.5 | -0.2543 | 0.00684 | -0.081 | -37.1784
-5 | -0.1949 | 0.00654 | -0.0817 | -29.8012
-4.5 | -0.1355 | 0.00628 | -0.0825 | -21.5764
-4 | -0.0759 | 0.00606 | -0.0833 | -12.5248
-3.5 | -0.0162 | 0.00583 | -0.0842 | -2.7787
-3 | 0.0436 | 0.00559 | -0.0851 | 7.7996
-2.5 | 0.1038 | 0.00531 | -0.0862 | 19.548
-2 | 0.164 | 0.00506 | -0.0873 | 32.4111
-1.5 | 0.2243 | 0.00481 | -0.0885 | 46.632
-1 | 0.2845 | 0.00462 | -0.0896 | 61.5801
-0.5 | 0.3445 | 0.00452 | -0.0906 | 76.2168
0 | 0.4039 | 0.00452 | -0.0915 | 89.3584
1 | 0.5216 | 0.00475 | -0.0929 | 109.8105
1.5 | 0.5798 | 0.00495 | -0.0935 | 117.1313
2 | 0.6376 | 0.00521 | -0.094 | 122.38
2.5 | 0.695 | 0.00551 | -0.0945 | 126.1343
3 | 0.7519 | 0.00585 | -0.0949 | 128.5299
3.5 | 0.8085 | 0.00622 | -0.0952 | 129.9839
4 | 0.8648 | 0.00659 | -0.0954 | 131.2291
4.5 | 0.9207 | 0.00699 | -0.0956 | 131.7167
5 | 0.9759 | 0.00745 | -0.0957 | 130.9933
5.5 | 1.0307 | 0.00792 | -0.0957 | 130.1389
6 | 1.0847 | 0.00844 | -0.0956 | 128.519
6.5 | 1.1383 | 0.00896 | -0.0953 | 127.0424
7 | 1.1905 | 0.00958 | -0.0949 | 124.2693
7.5 | 1.2411 | 0.0102 | -0.0941 | 121.6765
8 | 1.2876 | 0.01066 | -0.0923 | 120.788
8.5 | 1.3389 | 0.01135 | -0.0917 | 117.9648
9 | 1.3893 | 0.01207 | -0.091 | 115.1036
9.5 | 1.4388 | 0.01282 | -0.0901 | 112.2309
10 | 1.487 | 0.01361 | -0.0891 | 109.2579
10.5 | 1.5335 | 0.0145 | -0.0878 | 105.7586
11 | 1.5782 | 0.01545 | -0.0862 | 102.1489
11.5 | 1.6207 | 0.01647 | -0.0842 | 98.4032
12 | 1.6619 | 0.01745 | -0.0821 | 95.2378
12.5 | 1.6987 | 0.01861 | -0.0794 | 91.2789
13 | 1.7257 | 0.01993 | -0.075 | 86.5881
13.5 | 1.7431 | 0.02176 | -0.0694 | 80.1057
14 | 1.759 | 0.02391 | -0.0645 | 73.5675
14.5 | 1.777 | 0.02612 | -0.0605 | 68.0322
15 | 1.7914 | 0.02881 | -0.0568 | 62.1798
15.5 | 1.8018 | 0.03207 | -0.0535 | 56.1833
16 | 1.8076 | 0.03605 | -0.0508 | 50.1415
16.5 | 1.808 | 0.04092 | -0.0487 | 44.1838
17 | 1.8025 | 0.04678 | -0.0474 | 38.5314
17.5 | 1.7911 | 0.05396 | -0.0473 | 33.1931
18 | 1.7704 | 0.063 | -0.0486 | 28.1016
18.5 | 1.743 | 0.07369 | -0.0513 | 23.6531
19 | 1.7079 | 0.08626 | -0.0555 | 19.7994
19.5 | 1.6575 | 0.10192 | -0.0617 | 16.2628
20 | 1.5953 | 0.12043 | -0.0702 | 13.2467

## 69. Re 4M Mach 0.25 (1)
BIGFOIL.COM POLAR EXPORT
EM S14 2511
EM S14 2511 |  |  |  | Cl Max: | 1.302 | at alpha= | 8.5 | deg
JavaFoil+Calcfoil stall+Eppler ext transition |  |  |  | L/D Max: | 93.535 | at alpha= | 5 | deg
Re: | 4000000 |  |  | Cd Min: | 0.00798 | at alpha= | -1 | deg
Mach: | 0.25 |  |  | Cl=0 at alpha= | -3.6311 | deg
|  |  |  | @ Cl=0.1, Cd= | 0.0083577
|  |  |  | @ Cl=0.4, Cd= | 0.0080887
|  |  |  | @ Cl=0.6, Cd= | 0.08312
alpha (deg) | Cl | Cd | Cm | Cl/Cd
-13.5 | -0.058 | 0.0958 | -0.038 | -0.6
-13 | -0.166 | 0.0907 | -0.038 | -1.834
-12.5 | -0.218 | 0.0859 | -0.038 | -2.537
-12 | -0.261 | 0.08093 | -0.039 | -3.229
-11.5 | -0.298 | 0.07645 | -0.039 | -3.902
-11 | -0.329 | 0.07281 | -0.039 | -4.516
-10.5 | -0.353 | 0.06836 | -0.04 | -5.16
-10 | -0.37 | 0.06369 | -0.042 | -5.803
-9.5 | -0.379 | 0.05869 | -0.045 | -6.456
-9 | -0.38 | 0.05365 | -0.048 | -7.089
-8.5 | -0.435 | 0.01484 | -0.077 | -29.331
-8 | -0.433 | 0.01157 | -0.082 | -37.454
-7.5 | -0.404 | 0.01123 | -0.082 | -35.994
-7 | -0.367 | 0.01051 | -0.083 | -34.897
-6.5 | -0.323 | 0.01022 | -0.084 | -31.624
-6 | -0.273 | 0.01024 | -0.084 | -26.692
-5.5 | -0.22 | 0.01002 | -0.085 | -21.933
-5 | -0.163 | 0.00951 | -0.085 | -17.173
-4.5 | -0.105 | 0.00936 | -0.086 | -11.19
-4 | -0.045 | 0.00943 | -0.087 | -4.743
-3.5 | 0.016 | 0.00906 | -0.087 | 1.796
-3 | 0.078 | 0.00845 | -0.088 | 9.21
-2.5 | 0.14 | 0.00819 | -0.088 | 17.065
-2 | 0.202 | 0.00804 | -0.089 | 25.089
-1.5 | 0.263 | 0.00835 | -0.09 | 31.525
-1 | 0.325 | 0.00798 | -0.09 | 40.719
-0.5 | 0.387 | 0.008 | -0.091 | 48.343
0 | 0.45 | 0.00843 | -0.091 | 53.355
0.5 | 0.512 | 0.00853 | -0.092 | 59.998
1 | 0.573 | 0.00875 | -0.093 | 65.513
1.5 | 0.635 | 0.00895 | -0.093 | 70.913
2 | 0.696 | 0.00925 | -0.094 | 75.269
2.5 | 0.757 | 0.00961 | -0.094 | 78.782
3 | 0.818 | 0.00996 | -0.095 | 82.066
3.5 | 0.878 | 0.01042 | -0.095 | 84.31
4 | 0.938 | 0.01085 | -0.096 | 86.42
4.5 | 0.997 | 0.01122 | -0.096 | 88.849
5 | 1.055 | 0.01128 | -0.097 | 93.535
5.5 | 1.11 | 0.01242 | -0.097 | 89.404
6 | 1.162 | 0.01309 | -0.098 | 88.807
6.5 | 1.207 | 0.01385 | -0.098 | 87.167
7 | 1.245 | 0.01482 | -0.099 | 84.027
7.5 | 1.275 | 0.01523 | -0.099 | 83.695
8 | 1.294 | 0.01611 | -0.1 | 80.344
8.5 | 1.302 | 0.01697 | -0.1 | 76.7
9 | 1.296 | 0.01874 | -0.101 | 69.174
9.5 | 1.277 | 0.01982 | -0.101 | 64.427
10 | 1.228 | 0.02082 | -0.101 | 59
10.5 | 1.173 | 0.02221 | -0.1 | 52.831
11 | 1.103 | 0.02377 | -0.1 | 46.382
11.5 | 1.016 | 0.02623 | -0.099 | 38.737
12 | 0.911 | 0.0309 | -0.097 | 29.475
12.5 | 0.788 | 0.04137 | -0.093 | 19.037
13 | 0.656 | 0.06136 | -0.085 | 10.684
13.5 | 0.535 | 0.08312 | -0.075 | 6.43

## 70. Re 4M Mach 0.25 (2)
BIGFOIL.COM POLAR EXPORT
EM S14 2511
EM S14 2511 |  |  |  | Cl Max: | 1.7056 | at alpha= | 13 | deg
XFOIL ncrit=9 |  |  |  | L/D Max: | 132.083 | at alpha= | 4.5 | deg
Re: | 4000000 |  |  | Cd Min: | 0.13705 | at alpha= | 18 | deg
Mach: | 0.25 |  |  | Cl=0 at alpha= | -3.3527 | deg
|  |  |  | @ Cl=0.1, Cd= | 0.0054074
|  |  |  | @ Cl=0.4, Cd= | 0.004603
|  |  |  | @ Cl=0.6, Cd= | 0.005078
alpha (deg) | Cl | Cd | Cm | Cl/Cd
-11.5 | -0.5608 | 0.06441 | -0.0455 | -8.7067
-11 | -0.6394 | 0.07541 | -0.0382 | -8.479
-10.5 | -0.6956 | 0.04843 | -0.0636 | -14.363
-9.5 | -0.7342 | 0.0187 | -0.0815 | -39.262
-9 | -0.6872 | 0.01458 | -0.0818 | -47.1331
-8.5 | -0.6314 | 0.01241 | -0.0818 | -50.8783
-8 | -0.5741 | 0.01006 | -0.082 | -57.0676
-7.5 | -0.5133 | 0.00931 | -0.0821 | -55.1343
-7 | -0.452 | 0.00862 | -0.0824 | -52.4362
-6.5 | -0.3904 | 0.00802 | -0.0828 | -48.6783
-6 | -0.3286 | 0.00756 | -0.0832 | -43.4656
-5.5 | -0.2664 | 0.00703 | -0.0838 | -37.8947
-5 | -0.2044 | 0.00673 | -0.0843 | -30.3715
-4.5 | -0.1423 | 0.0064 | -0.085 | -22.2344
-4 | -0.0803 | 0.00613 | -0.0858 | -13.0995
-3.5 | -0.0183 | 0.0059 | -0.0866 | -3.1017
-3 | 0.0438 | 0.00566 | -0.0874 | 7.7385
-2.5 | 0.1061 | 0.00538 | -0.0885 | 19.7212
-2 | 0.1684 | 0.00513 | -0.0896 | 32.8265
-1.5 | 0.2309 | 0.00486 | -0.0908 | 47.5103
-1 | 0.2932 | 0.00467 | -0.092 | 62.7837
-0.5 | 0.3551 | 0.00457 | -0.0931 | 77.7024
0.5 | 0.4775 | 0.00466 | -0.0948 | 102.4678
1 | 0.5381 | 0.00483 | -0.0954 | 111.4079
2 | 0.6579 | 0.00531 | -0.0965 | 123.8983
2.5 | 0.7173 | 0.00562 | -0.0969 | 127.6335
3 | 0.7763 | 0.00597 | -0.0972 | 130.0335
3.5 | 0.8349 | 0.00635 | -0.0974 | 131.4803
4.5 | 0.951 | 0.0072 | -0.0975 | 132.0833
5 | 1.0086 | 0.00765 | -0.0974 | 131.8431
5.5 | 1.0653 | 0.00818 | -0.0971 | 130.2323
6 | 1.1214 | 0.00876 | -0.0967 | 128.0137
6.5 | 1.177 | 0.00935 | -0.0961 | 125.8824
7 | 1.2312 | 0.01003 | -0.0952 | 122.7517
7.5 | 1.2841 | 0.0107 | -0.094 | 120.0093
8 | 1.3316 | 0.01127 | -0.0915 | 118.1544
8.5 | 1.3848 | 0.01206 | -0.0903 | 114.8259
9 | 1.4364 | 0.01293 | -0.0888 | 111.0905
9.5 | 1.4864 | 0.01388 | -0.087 | 107.0893
10 | 1.5351 | 0.01486 | -0.0849 | 103.3042
10.5 | 1.5796 | 0.01609 | -0.0821 | 98.1728
11 | 1.6229 | 0.01725 | -0.0792 | 94.0812
11.5 | 1.6591 | 0.01865 | -0.0751 | 88.9598
12 | 1.6821 | 0.02034 | -0.069 | 82.6991
12.5 | 1.6983 | 0.02268 | -0.0629 | 74.881
13 | 1.7056 | 0.02595 | -0.0568 | 65.7264
13.5 | 1.7051 | 0.03025 | -0.0515 | 56.3669
14 | 1.7028 | 0.03526 | -0.0476 | 48.2927
14.5 | 1.6947 | 0.04142 | -0.0451 | 40.915
15 | 1.6771 | 0.04929 | -0.0442 | 34.0252
15.5 | 1.6506 | 0.05921 | -0.0454 | 27.877
16 | 1.617 | 0.07118 | -0.0489 | 22.7171
16.5 | 1.5744 | 0.08535 | -0.0542 | 18.4464
17 | 1.5273 | 0.10102 | -0.061 | 15.1188
17.5 | 1.4753 | 0.11821 | -0.0691 | 12.4803
18 | 1.4183 | 0.13705 | -0.0789 | 10.3488

## 71. Re 4M Mach 0.50 (1)
BIGFOIL.COM POLAR EXPORT
EM S14 2511
EM S14 2511 |  |  |  | Cl Max: | 1.295 | at alpha= | 6.5 | deg
JavaFoil+Calcfoil stall+Eppler ext transition |  |  |  | L/D Max: | 89.868 | at alpha= | 5.5 | deg
Re: | 4000000 |  |  | Cd Min: | 0.0082 | at alpha= | -1.5 | deg
Mach: | 0.5 |  |  | Cl=0 at alpha= | -3.6324 | deg
|  |  |  | @ Cl=0.1, Cd= | 0.0091516
|  |  |  | @ Cl=0.4, Cd= | 0.0084274
|  |  |  | @ Cl=0.6, Cd= | 0.0088924
alpha (deg) | Cl | Cd | Cm | Cl/Cd
-20 | -0.898 | 0.16665 | -0.043 | -5.388
-19.5 | -0.871 | 0.16258 | -0.044 | -5.36
-19 | -0.844 | 0.15443 | -0.043 | -5.462
-18.5 | -0.817 | 0.14989 | -0.044 | -5.45
-18 | -0.79 | 0.1448 | -0.044 | -5.456
-17.5 | -0.763 | 0.13395 | -0.043 | -5.693
-17 | -0.736 | 0.12264 | -0.044 | -6.001
-16.5 | -0.708 | 0.13106 | -0.043 | -5.401
-16 | -0.681 | 0.1171 | -0.044 | -5.815
-15.5 | -0.654 | 0.10766 | -0.044 | -6.077
-15 | -0.626 | 0.11352 | -0.043 | -5.513
-14.5 | -0.599 | 0.10282 | -0.044 | -5.827
-14 | -0.573 | 0.09366 | -0.046 | -6.123
-13.5 | -0.544 | 0.09488 | -0.043 | -5.733
-13 | -0.518 | 0.08691 | -0.046 | -5.963
-12.5 | -0.489 | 0.09061 | -0.042 | -5.393
-12 | -0.462 | 0.08148 | -0.044 | -5.669
-11.5 | -0.434 | 0.08053 | -0.043 | -5.391
-11 | -0.407 | 0.07397 | -0.043 | -5.498
-10.5 | -0.382 | 0.06561 | -0.05 | -5.828
-10 | -0.352 | 0.06799 | -0.042 | -5.17
-9.5 | -0.326 | 0.06053 | -0.05 | -5.39
-9 | -0.297 | 0.06024 | -0.044 | -4.925
-8.5 | -0.269 | 0.05774 | -0.044 | -4.661
-8 | -0.242 | 0.05329 | -0.046 | -4.541
-7.5 | -0.214 | 0.05099 | -0.046 | -4.201
-7 | -0.213 | 0.01889 | -0.084 | -11.264
-6.5 | -0.194 | 0.01229 | -0.092 | -15.804
-6 | -0.254 | 0.01088 | -0.094 | -23.316
-5.5 | -0.227 | 0.01043 | -0.095 | -21.771
-5 | -0.176 | 0.01047 | -0.096 | -16.777
-4.5 | -0.115 | 0.01017 | -0.096 | -11.289
-4 | -0.05 | 0.00955 | -0.097 | -5.183
-3.5 | 0.018 | 0.00931 | -0.098 | 1.944
-3 | 0.087 | 0.00921 | -0.098 | 9.431
-2.5 | 0.156 | 0.0089 | -0.099 | 17.537
-2 | 0.225 | 0.00834 | -0.1 | 27.019
-1.5 | 0.294 | 0.0082 | -0.1 | 35.885
-1 | 0.363 | 0.00854 | -0.101 | 42.523
-0.5 | 0.432 | 0.00833 | -0.102 | 51.908
0 | 0.503 | 0.00842 | -0.102 | 59.711
0.5 | 0.572 | 0.00867 | -0.103 | 65.945
1 | 0.64 | 0.00921 | -0.103 | 69.521
1.5 | 0.709 | 0.00953 | -0.104 | 74.352
2 | 0.777 | 0.00995 | -0.105 | 78.095
2.5 | 0.845 | 0.01036 | -0.105 | 81.546
3 | 0.913 | 0.01084 | -0.106 | 84.199
3.5 | 0.979 | 0.01132 | -0.107 | 86.506
4 | 1.045 | 0.01202 | -0.107 | 86.955
4.5 | 1.109 | 0.01269 | -0.108 | 87.393
5 | 1.171 | 0.01344 | -0.108 | 87.094
5.5 | 1.227 | 0.01365 | -0.109 | 89.868
6 | 1.273 | 0.01543 | -0.109 | 82.506
6.5 | 1.295 | 0.01641 | -0.11 | 78.882
7 | 1.27 | 0.01901 | -0.111 | 66.804
7.5 | 1.072 | 0.0211 | -0.11 | 50.801
8 | 0.78 | 0.02293 | -0.11 | 34.028
8.5 | 0.81 | 0.02382 | -0.11 | 34.017
9 | 0.836 | 0.02578 | -0.109 | 32.425
9.5 | 0.858 | 0.02834 | -0.108 | 30.284
10 | 0.883 | 0.03054 | -0.108 | 28.902
10.5 | 0.91 | 0.03207 | -0.107 | 28.37
11 | 0.8 | 0.08843 | -0.054 | 9.045
11.5 | 0.83 | 0.08682 | -0.061 | 9.564

## 72. Re 4M Mach 0.50 (2)
BIGFOIL.COM POLAR EXPORT
EM S14 2511
EM S14 2511 |  |  |  | Cl Max: | 1.54 | at alpha= | 8.5 | deg
XFOIL ncrit=9 |  |  |  | L/D Max: | 135.445 | at alpha= | 4 | deg
Re: | 4000000 |  |  | Cd Min: | 0.27729 | at alpha= | -20 | deg
Mach: | 0.5 |  |  | Cl=0 at alpha= | -3.3 | deg
|  |  |  | @ Cl=0.1, Cd= | 0.0057534
|  |  |  | @ Cl=0.4, Cd= | 0.0048815
|  |  |  | @ Cl=0.6, Cd= | 0.0051056
alpha (deg) | Cl | Cd | Cm | Cl/Cd
-20 | -0.7764 | 0.27729 | 0.06 | -2.8
-19.5 | -0.7525 | 0.2687 | 0.0546 | -2.8005
-19 | -0.7285 | 0.26002 | 0.0493 | -2.8017
-18.5 | -0.705 | 0.25144 | 0.044 | -2.8038
-18 | -0.6818 | 0.24288 | 0.0388 | -2.8071
-17.5 | -0.6589 | 0.23435 | 0.0338 | -2.8116
-17 | -0.6363 | 0.22584 | 0.0288 | -2.8175
-16.5 | -0.6142 | 0.21735 | 0.024 | -2.8259
-16 | -0.5926 | 0.20894 | 0.0194 | -2.8362
-15.5 | -0.5715 | 0.20042 | 0.0148 | -2.8515
-15 | -0.5511 | 0.19185 | 0.0104 | -2.8726
-14.5 | -0.5325 | 0.18349 | 0.0061 | -2.9021
-14 | -0.5159 | 0.17386 | 0.0016 | -2.9673
-13.5 | -0.4958 | 0.16678 | -0.0022 | -2.9728
-13 | -0.4765 | 0.15843 | -0.0063 | -3.0076
-12.5 | -0.4604 | 0.15003 | -0.0101 | -3.0687
-11 | -0.4223 | 0.12486 | -0.0212 | -3.3822
-10.5 | -0.4128 | 0.1161 | -0.0251 | -3.5556
-10 | -0.407 | 0.10665 | -0.0294 | -3.8162
-9.5 | -0.4029 | 0.09611 | -0.0354 | -4.1921
-9 | -0.4068 | 0.08673 | -0.039 | -4.6904
-8.5 | -0.4119 | 0.07715 | -0.0436 | -5.339
-8 | -0.4189 | 0.06695 | -0.0501 | -6.2569
-7.5 | -0.4272 | 0.05535 | -0.0601 | -7.7182
-7 | -0.4306 | 0.03957 | -0.0823 | -10.882
-6.5 | -0.4247 | 0.02663 | -0.0919 | -15.9482
-6 | -0.3947 | 0.0142 | -0.0964 | -27.7958
-5.5 | -0.3274 | 0.0092 | -0.0968 | -35.587
-5 | -0.2517 | 0.00771 | -0.0966 | -32.6459
-4.5 | -0.1764 | 0.00703 | -0.0966 | -25.0925
-4 | -0.1023 | 0.0066 | -0.0968 | -15.5
-3.5 | -0.029 | 0.00626 | -0.0972 | -4.6326
-3 | 0.0435 | 0.00598 | -0.0979 | 7.2742
-2.5 | 0.1158 | 0.00569 | -0.0988 | 20.3515
-2 | 0.1877 | 0.00542 | -0.0999 | 34.631
-1.5 | 0.2596 | 0.00515 | -0.1012 | 50.4078
-1 | 0.3313 | 0.00493 | -0.1026 | 67.2008
0 | 0.4729 | 0.00483 | -0.1048 | 97.9089
0.5 | 0.5427 | 0.00494 | -0.1056 | 109.8583
1 | 0.6119 | 0.00514 | -0.1061 | 119.0467
1.5 | 0.6808 | 0.0054 | -0.1066 | 126.0741
2 | 0.7491 | 0.00574 | -0.1068 | 130.5052
2.5 | 0.8169 | 0.00614 | -0.1068 | 133.0456
3 | 0.8848 | 0.00656 | -0.1066 | 134.878
3.5 | 0.9523 | 0.00704 | -0.1061 | 135.2699
4 | 1.0199 | 0.00753 | -0.1054 | 135.4449
4.5 | 1.0872 | 0.00808 | -0.1044 | 134.5545
5 | 1.154 | 0.00869 | -0.103 | 132.7963
5.5 | 1.2196 | 0.00941 | -0.101 | 129.6068
6 | 1.2847 | 0.01019 | -0.0987 | 126.0746
6.5 | 1.3483 | 0.01107 | -0.0957 | 121.7977
7 | 1.4094 | 0.0121 | -0.0919 | 116.4793
7.5 | 1.4667 | 0.01327 | -0.0871 | 110.5275
8 | 1.5126 | 0.01452 | -0.0797 | 104.1736
8.5 | 1.54 | 0.01695 | -0.0697 | 90.8555
9 | 1.5368 | 0.02132 | -0.0583 | 72.0826
9.5 | 1.5145 | 0.02788 | -0.0493 | 54.3221
10 | 1.4828 | 0.03646 | -0.0443 | 40.6692
10.5 | 1.4447 | 0.04697 | -0.0435 | 30.7579
11 | 1.4045 | 0.05911 | -0.0463 | 23.7608
11.5 | 1.3637 | 0.07263 | -0.0517 | 18.776
12 | 1.3245 | 0.08684 | -0.0584 | 15.2522
12.5 | 1.2873 | 0.10134 | -0.0654 | 12.7028
13 | 1.2533 | 0.11585 | -0.0726 | 10.8183
13.5 | 1.222 | 0.13035 | -0.0802 | 9.3748

## 73. Re 5M Mach 0.00 (1)
BIGFOIL.COM POLAR EXPORT
EM S14 2511
EM S14 2511 |  |  |  | Cl Max: | 1.324 | at alpha= | 9.5 | deg
JavaFoil+Calcfoil stall+Eppler ext transition |  |  |  | L/D Max: | 94.923 | at alpha= | 5 | deg
Re: | 5000000 |  |  | Cd Min: | 0.00793 | at alpha= | -1 | deg
Mach: | 0 |  |  | Cl=0 at alpha= | -3.6356 | deg
|  |  |  | @ Cl=0.1, Cd= | 0.0082783
|  |  |  | @ Cl=0.4, Cd= | 0.0081303
|  |  |  | @ Cl=0.6, Cd= | 0.008795
alpha (deg) | Cl | Cd | Cm | Cl/Cd
-15 | -0.385 | 0.10466 | -0.038 | -3.676
-14.5 | -0.399 | 0.09887 | -0.039 | -4.038
-14 | -0.413 | 0.09389 | -0.039 | -4.395
-13.5 | -0.425 | 0.08858 | -0.04 | -4.802
-13 | -0.437 | 0.08348 | -0.041 | -5.229
-12.5 | -0.446 | 0.07793 | -0.042 | -5.727
-12 | -0.453 | 0.07395 | -0.043 | -6.128
-11.5 | -0.457 | 0.06937 | -0.045 | -6.59
-11 | -0.461 | 0.06219 | -0.048 | -7.409
-10.5 | -0.477 | 0.04256 | -0.06 | -11.212
-10 | -0.522 | 0.01583 | -0.073 | -32.974
-9.5 | -0.518 | 0.01313 | -0.076 | -39.424
-9 | -0.506 | 0.01152 | -0.078 | -43.952
-8.5 | -0.479 | 0.01123 | -0.079 | -42.67
-8 | -0.447 | 0.01089 | -0.079 | -41.024
-7.5 | -0.409 | 0.01038 | -0.08 | -39.384
-7 | -0.366 | 0.0101 | -0.08 | -36.251
-6.5 | -0.319 | 0.01007 | -0.081 | -31.673
-6 | -0.268 | 0.00986 | -0.082 | -27.206
-5.5 | -0.215 | 0.00938 | -0.082 | -22.87
-5 | -0.159 | 0.00923 | -0.083 | -17.213
-4.5 | -0.102 | 0.00905 | -0.083 | -11.243
-4 | -0.043 | 0.00917 | -0.084 | -4.73
-3.5 | 0.016 | 0.00891 | -0.085 | 1.77
-3 | 0.075 | 0.00837 | -0.085 | 9.014
-2.5 | 0.135 | 0.00815 | -0.086 | 16.601
-2 | 0.195 | 0.00802 | -0.086 | 24.351
-1.5 | 0.255 | 0.00832 | -0.087 | 30.644
-1 | 0.315 | 0.00793 | -0.087 | 39.681
-0.5 | 0.374 | 0.00795 | -0.088 | 47.091
0 | 0.436 | 0.00838 | -0.089 | 52.014
0.5 | 0.495 | 0.00846 | -0.089 | 58.536
1 | 0.555 | 0.00863 | -0.09 | 64.308
1.5 | 0.615 | 0.00885 | -0.09 | 69.434
2 | 0.674 | 0.00912 | -0.091 | 73.904
2.5 | 0.733 | 0.00938 | -0.091 | 78.195
3 | 0.792 | 0.00972 | -0.092 | 81.461
3.5 | 0.851 | 0.01012 | -0.092 | 84.072
4 | 0.909 | 0.01049 | -0.093 | 86.685
4.5 | 0.966 | 0.01038 | -0.093 | 93.141
5 | 1.023 | 0.01077 | -0.094 | 94.923
5.5 | 1.077 | 0.01183 | -0.094 | 91.047
6 | 1.129 | 0.0124 | -0.095 | 91.015
6.5 | 1.176 | 0.01298 | -0.095 | 90.582
7 | 1.217 | 0.01371 | -0.096 | 88.744
7.5 | 1.253 | 0.01398 | -0.096 | 89.621
8 | 1.282 | 0.01473 | -0.097 | 87.026
8.5 | 1.304 | 0.01615 | -0.097 | 80.713
9 | 1.318 | 0.0168 | -0.098 | 78.474
9.5 | 1.324 | 0.01758 | -0.098 | 75.334
10 | 1.322 | 0.01753 | -0.098 | 75.426
10.5 | 1.312 | 0.01887 | -0.099 | 69.553
11 | 1.281 | 0.01989 | -0.098 | 64.395
11.5 | 1.251 | 0.02119 | -0.098 | 59.01
12 | 1.214 | 0.02277 | -0.098 | 53.29
12.5 | 1.17 | 0.02441 | -0.098 | 47.915
13 | 1.122 | 0.02637 | -0.097 | 42.554
13.5 | 1.069 | 0.02915 | -0.096 | 36.675
14 | 1.011 | 0.03316 | -0.095 | 30.504
14.5 | 0.948 | 0.04012 | -0.093 | 23.621

## 74. Re 5M Mach 0.00 (2)
BIGFOIL.COM POLAR EXPORT
EM S14 2511
EM S14 2511 |  |  |  | Cl Max: | 1.8718 | at alpha= | 17 | deg
XFOIL ncrit=9 |  |  |  | L/D Max: | 134.413 | at alpha= | 4.5 | deg
Re: | 5000000 |  |  | Cd Min: | 0.08661 | at alpha= | 20 | deg
Mach: | 0 |  |  | Cl=0 at alpha= | -3.3678 | deg
|  |  |  | @ Cl=0.1, Cd= | 0.0052525
|  |  |  | @ Cl=0.4, Cd= | 0.0045203
|  |  |  | @ Cl=0.6, Cd= | 0.0050167
alpha (deg) | Cl | Cd | Cm | Cl/Cd
-16 | -1.2424 | 0.03827 | -0.0646 | -32.4641
-15.5 | -1.2596 | 0.02992 | -0.0706 | -42.0989
-15 | -1.2476 | 0.02575 | -0.0718 | -48.4505
-14.5 | -1.2148 | 0.02309 | -0.072 | -52.6115
-14 | -1.1753 | 0.02091 | -0.0722 | -56.2076
-13.5 | -1.1319 | 0.01905 | -0.0724 | -59.4173
-13 | -1.0783 | 0.01709 | -0.0744 | -63.0954
-12.5 | -1.0273 | 0.01552 | -0.0752 | -66.192
-12 | -0.9786 | 0.01423 | -0.075 | -68.7702
-11.5 | -0.9284 | 0.01314 | -0.0749 | -70.6545
-11 | -0.8768 | 0.01222 | -0.0748 | -71.7512
-10.5 | -0.8228 | 0.01147 | -0.0751 | -71.735
-10 | -0.768 | 0.01087 | -0.0753 | -70.6532
-9.5 | -0.7126 | 0.01043 | -0.0756 | -68.3221
-9 | -0.657 | 0.00964 | -0.0761 | -68.1535
-8.5 | -0.6006 | 0.00885 | -0.0766 | -67.8644
-8 | -0.5435 | 0.00835 | -0.0772 | -65.0898
-7.5 | -0.486 | 0.00792 | -0.0778 | -61.3636
-7 | -0.428 | 0.00753 | -0.0784 | -56.8393
-6.5 | -0.3697 | 0.00718 | -0.0791 | -51.4903
-6 | -0.3112 | 0.00689 | -0.0798 | -45.1669
-5.5 | -0.2522 | 0.00655 | -0.0806 | -38.5038
-5 | -0.1933 | 0.00631 | -0.0813 | -30.6339
-4.5 | -0.1343 | 0.00608 | -0.0821 | -22.0888
-4 | -0.075 | 0.00585 | -0.083 | -12.8205
-3.5 | -0.0157 | 0.00566 | -0.0838 | -2.7739
-3 | 0.0437 | 0.00546 | -0.0847 | 8.0037
-2.5 | 0.1034 | 0.00524 | -0.0857 | 19.7328
-2 | 0.1631 | 0.00502 | -0.0868 | 32.49
-1.5 | 0.223 | 0.00481 | -0.088 | 46.3617
-1 | 0.2828 | 0.00465 | -0.0891 | 60.8172
-0.5 | 0.3425 | 0.00453 | -0.0902 | 75.6071
0 | 0.4017 | 0.00452 | -0.0911 | 88.8717
0.5 | 0.4604 | 0.0046 | -0.0919 | 100.087
1 | 0.5188 | 0.00473 | -0.0926 | 109.6829
1.5 | 0.5768 | 0.00492 | -0.0932 | 117.2358
2 | 0.6344 | 0.00516 | -0.0938 | 122.9457
2.5 | 0.6916 | 0.00544 | -0.0943 | 127.1324
3 | 0.7483 | 0.00576 | -0.0947 | 129.9132
3.5 | 0.8048 | 0.00609 | -0.0951 | 132.1511
4 | 0.8608 | 0.00647 | -0.0953 | 133.0448
4.5 | 0.9167 | 0.00682 | -0.0956 | 134.4135
5 | 0.9716 | 0.00727 | -0.0957 | 133.6451
5.5 | 1.0263 | 0.00771 | -0.0958 | 133.1128
6 | 1.0804 | 0.00819 | -0.0958 | 131.917
6.5 | 1.1337 | 0.00872 | -0.0957 | 130.0115
7 | 1.1862 | 0.00929 | -0.0954 | 127.6857
7.5 | 1.2384 | 0.00982 | -0.0951 | 126.11
8.5 | 1.3352 | 0.01086 | -0.0928 | 122.9466
9 | 1.3858 | 0.01151 | -0.0922 | 120.3997
9.5 | 1.4356 | 0.01218 | -0.0916 | 117.8654
10 | 1.4845 | 0.01289 | -0.0908 | 115.1668
10.5 | 1.5318 | 0.01367 | -0.0898 | 112.0556
11 | 1.5771 | 0.01456 | -0.0885 | 108.3173
11.5 | 1.6219 | 0.01538 | -0.0872 | 105.4551
12 | 1.6648 | 0.01627 | -0.0855 | 102.3233
12.5 | 1.7043 | 0.0173 | -0.0834 | 98.5145
13 | 1.7384 | 0.01857 | -0.0804 | 93.6134
13.5 | 1.7648 | 0.01983 | -0.0761 | 88.9965
14 | 1.7883 | 0.02114 | -0.0716 | 84.5932
14.5 | 1.8099 | 0.02276 | -0.0675 | 79.5211
15 | 1.829 | 0.0247 | -0.0635 | 74.0486
15.5 | 1.8451 | 0.02705 | -0.0598 | 68.2107
16 | 1.8579 | 0.02985 | -0.0565 | 62.2412
16.5 | 1.8668 | 0.03326 | -0.0535 | 56.1275
17 | 1.8718 | 0.03727 | -0.0511 | 50.2227
17.5 | 1.8713 | 0.04219 | -0.0492 | 44.3541
18 | 1.8645 | 0.04819 | -0.0482 | 38.6906
18.5 | 1.8534 | 0.05529 | -0.0482 | 33.5214
19 | 1.8369 | 0.06366 | -0.0494 | 28.8549
19.5 | 1.81 | 0.07404 | -0.0519 | 24.4462
20 | 1.773 | 0.08661 | -0.0559 | 20.4711

## 75. Re 5M Mach 0.10 (1)
BIGFOIL.COM POLAR EXPORT
EM S14 2511
EM S14 2511 |  |  |  | Cl Max: | 1.32 | at alpha= | 9.5 | deg
JavaFoil+Calcfoil stall+Eppler ext transition |  |  |  | L/D Max: | 94.719 | at alpha= | 5 | deg
Re: | 5000000 |  |  | Cd Min: | 0.00795 | at alpha= | -1 | deg
Mach: | 0.1 |  |  | Cl=0 at alpha= | -3.6333 | deg
|  |  |  | @ Cl=0.1, Cd= | 0.008322
|  |  |  | @ Cl=0.4, Cd= | 0.008101
|  |  |  | @ Cl=0.6, Cd= | 0.008813
alpha (deg) | Cl | Cd | Cm | Cl/Cd
-14.5 | -0.365 | 0.10032 | -0.038 | -3.64
-14 | -0.381 | 0.09482 | -0.039 | -4.023
-13.5 | -0.397 | 0.0893 | -0.04 | -4.448
-13 | -0.411 | 0.08478 | -0.04 | -4.85
-12.5 | -0.424 | 0.07928 | -0.042 | -5.346
-12 | -0.433 | 0.07585 | -0.042 | -5.712
-11.5 | -0.441 | 0.07003 | -0.044 | -6.301
-11 | -0.444 | 0.06674 | -0.044 | -6.651
-10.5 | -0.452 | 0.05411 | -0.053 | -8.362
-10 | -0.502 | 0.01932 | -0.072 | -25.979
-9.5 | -0.507 | 0.01395 | -0.075 | -36.325
-9 | -0.502 | 0.01156 | -0.078 | -43.427
-8.5 | -0.477 | 0.01133 | -0.079 | -42.09
-8 | -0.445 | 0.01091 | -0.08 | -40.819
-7.5 | -0.409 | 0.0104 | -0.08 | -39.264
-7 | -0.366 | 0.01012 | -0.081 | -36.223
-6.5 | -0.32 | 0.01014 | -0.081 | -31.56
-6 | -0.269 | 0.00992 | -0.082 | -27.126
-5.5 | -0.215 | 0.00944 | -0.083 | -22.809
-5 | -0.16 | 0.00929 | -0.083 | -17.18
-4.5 | -0.102 | 0.00906 | -0.084 | -11.278
-4 | -0.044 | 0.00923 | -0.084 | -4.723
-3.5 | 0.016 | 0.00892 | -0.085 | 1.776
-3 | 0.076 | 0.00841 | -0.086 | 9.013
-2.5 | 0.136 | 0.00819 | -0.086 | 16.604
-2 | 0.196 | 0.008 | -0.087 | 24.531
-1.5 | 0.256 | 0.00836 | -0.087 | 30.654
-1 | 0.316 | 0.00795 | -0.088 | 39.816
-0.5 | 0.376 | 0.00795 | -0.088 | 47.336
0 | 0.438 | 0.00834 | -0.089 | 52.514
0.5 | 0.498 | 0.00848 | -0.09 | 58.735
1 | 0.558 | 0.00868 | -0.09 | 64.249
1.5 | 0.618 | 0.00887 | -0.091 | 69.639
2 | 0.677 | 0.00913 | -0.091 | 74.156
2.5 | 0.737 | 0.00945 | -0.092 | 77.974
3 | 0.796 | 0.00971 | -0.092 | 81.95
3.5 | 0.855 | 0.01016 | -0.093 | 84.187
4 | 0.913 | 0.01055 | -0.093 | 86.567
4.5 | 0.971 | 0.01042 | -0.094 | 93.215
5 | 1.028 | 0.01085 | -0.094 | 94.719
5.5 | 1.082 | 0.0119 | -0.095 | 90.977
6 | 1.134 | 0.01244 | -0.095 | 91.186
6.5 | 1.181 | 0.01306 | -0.096 | 90.403
7 | 1.221 | 0.0138 | -0.096 | 88.483
7.5 | 1.256 | 0.01408 | -0.097 | 89.21
8 | 1.284 | 0.01485 | -0.097 | 86.511
8.5 | 1.305 | 0.01632 | -0.098 | 79.95
9 | 1.317 | 0.01699 | -0.098 | 77.492
9.5 | 1.32 | 0.01786 | -0.099 | 73.913
10 | 1.314 | 0.01773 | -0.099 | 74.137
10.5 | 1.3 | 0.01923 | -0.099 | 67.618
11 | 1.262 | 0.02062 | -0.099 | 61.233
11.5 | 1.227 | 0.02164 | -0.099 | 56.7
12 | 1.183 | 0.02332 | -0.098 | 50.74
12.5 | 1.133 | 0.02527 | -0.098 | 44.812
13 | 1.075 | 0.02808 | -0.097 | 38.302
13.5 | 1.018 | 0.03084 | -0.096 | 33.011
14 | 0.951 | 0.03655 | -0.094 | 26.031
14.5 | 0.88 | 0.04572 | -0.092 | 19.252

## 76. Re 5M Mach 0.10 (2)
BIGFOIL.COM POLAR EXPORT
EM S14 2511
EM S14 2511 |  |  |  | Cl Max: | 1.8522 | at alpha= | 17 | deg
XFOIL ncrit=9 |  |  |  | L/D Max: | 134.628 | at alpha= | 4.5 | deg
Re: | 5000000 |  |  | Cd Min: | 0.10275 | at alpha= | 20 | deg
Mach: | 0.1 |  |  | Cl=0 at alpha= | -3.3656 | deg
|  |  |  | @ Cl=0.1, Cd= | 0.0052546
|  |  |  | @ Cl=0.4, Cd= | 0.0045307
|  |  |  | @ Cl=0.6, Cd= | 0.0050225
alpha (deg) | Cl | Cd | Cm | Cl/Cd
-15 | -1.1157 | 0.04597 | -0.0584 | -24.2702
-14.5 | -1.154 | 0.03238 | -0.0711 | -35.6393
-14 | -1.1519 | 0.02669 | -0.0737 | -43.1585
-13.5 | -1.1214 | 0.02333 | -0.0741 | -48.0669
-12.5 | -1.0303 | 0.01778 | -0.0767 | -57.9471
-12 | -0.9838 | 0.01579 | -0.0766 | -62.3053
-11.5 | -0.9353 | 0.01423 | -0.0763 | -65.7273
-11 | -0.8843 | 0.01296 | -0.076 | -68.233
-10.5 | -0.8304 | 0.01193 | -0.0762 | -69.606
-10 | -0.7753 | 0.01115 | -0.0763 | -69.5336
-9.5 | -0.7193 | 0.0106 | -0.0766 | -67.8585
-9 | -0.6626 | 0.01015 | -0.0769 | -65.2808
-8 | -0.5484 | 0.00847 | -0.0779 | -64.7462
-7.5 | -0.4903 | 0.00802 | -0.0784 | -61.1347
-7 | -0.4317 | 0.0076 | -0.079 | -56.8026
-6.5 | -0.3728 | 0.00723 | -0.0797 | -51.5629
-6 | -0.3138 | 0.00693 | -0.0803 | -45.2814
-5.5 | -0.2544 | 0.00658 | -0.0811 | -38.6626
-5 | -0.195 | 0.00634 | -0.0818 | -30.7571
-4.5 | -0.1355 | 0.00609 | -0.0826 | -22.2496
-4 | -0.0758 | 0.00586 | -0.0834 | -12.9352
-3.5 | -0.0161 | 0.00567 | -0.0843 | -2.8395
-3 | 0.0438 | 0.00547 | -0.0852 | 8.0073
-2.5 | 0.1038 | 0.00524 | -0.0862 | 19.8092
-2 | 0.164 | 0.00503 | -0.0872 | 32.6044
-1.5 | 0.2242 | 0.00482 | -0.0884 | 46.5145
-1 | 0.2844 | 0.00465 | -0.0895 | 61.1613
-0.5 | 0.3444 | 0.00454 | -0.0906 | 75.859
0 | 0.404 | 0.00453 | -0.0915 | 89.1832
0.5 | 0.4631 | 0.00461 | -0.0923 | 100.4555
1 | 0.5218 | 0.00474 | -0.093 | 110.0844
1.5 | 0.5801 | 0.00494 | -0.0937 | 117.4291
2 | 0.638 | 0.00518 | -0.0942 | 123.166
2.5 | 0.6956 | 0.00546 | -0.0947 | 127.3993
3 | 0.7527 | 0.00578 | -0.0951 | 130.2249
3.5 | 0.8096 | 0.00611 | -0.0955 | 132.5041
4 | 0.866 | 0.00649 | -0.0957 | 133.4361
4.5 | 0.9222 | 0.00685 | -0.096 | 134.6277
5 | 0.9775 | 0.00731 | -0.0961 | 133.7209
5.5 | 1.0327 | 0.00774 | -0.0961 | 133.4238
6 | 1.0872 | 0.00824 | -0.0961 | 131.9417
6.5 | 1.1409 | 0.00877 | -0.0959 | 130.0912
7 | 1.1937 | 0.00936 | -0.0955 | 127.5321
7.5 | 1.2462 | 0.00991 | -0.0951 | 125.7518
8 | 1.2969 | 0.01049 | -0.0943 | 123.632
8.5 | 1.3436 | 0.01098 | -0.0926 | 122.3679
9 | 1.3946 | 0.01165 | -0.092 | 119.7082
9.5 | 1.4447 | 0.01236 | -0.0912 | 116.8851
10 | 1.4935 | 0.01312 | -0.0902 | 113.8338
10.5 | 1.5412 | 0.01391 | -0.0891 | 110.798
11 | 1.5866 | 0.01482 | -0.0876 | 107.058
11.5 | 1.6316 | 0.01567 | -0.086 | 104.1225
12 | 1.6736 | 0.01666 | -0.084 | 100.4562
12.5 | 1.7111 | 0.01785 | -0.0814 | 95.8599
13 | 1.7421 | 0.0192 | -0.0776 | 90.7344
13.5 | 1.7661 | 0.02047 | -0.0728 | 86.2775
14 | 1.7886 | 0.02202 | -0.0683 | 81.2262
14.5 | 1.8085 | 0.02391 | -0.064 | 75.6378
15 | 1.8252 | 0.02622 | -0.06 | 69.611
15.5 | 1.8385 | 0.02903 | -0.0563 | 63.331
16 | 1.8477 | 0.03241 | -0.053 | 57.0102
16.5 | 1.8519 | 0.03654 | -0.0503 | 50.6814
17 | 1.8522 | 0.04144 | -0.0484 | 44.6959
17.5 | 1.8454 | 0.04747 | -0.0472 | 38.8751
18 | 1.8318 | 0.05495 | -0.0472 | 33.3358
18.5 | 1.8125 | 0.06381 | -0.0485 | 28.4046
19 | 1.7864 | 0.07422 | -0.0511 | 24.069
19.5 | 1.7479 | 0.08716 | -0.0554 | 20.0539
20 | 1.6966 | 0.10275 | -0.0615 | 16.5119

## 77. Re 5M Mach 0.25 (1)
BIGFOIL.COM POLAR EXPORT
EM S14 2511
EM S14 2511 |  |  |  | Cl Max: | 1.302 | at alpha= | 8.5 | deg
JavaFoil+Calcfoil stall+Eppler ext transition |  |  |  | L/D Max: | 94.649 | at alpha= | 5 | deg
Re: | 5000000 |  |  | Cd Min: | 0.00801 | at alpha= | -1 | deg
Mach: | 0.25 |  |  | Cl=0 at alpha= | -3.6311 | deg
|  |  |  | @ Cl=0.1, Cd= | 0.0083955
|  |  |  | @ Cl=0.4, Cd= | 0.0081481
|  |  |  | @ Cl=0.6, Cd= | 0.06931
alpha (deg) | Cl | Cd | Cm | Cl/Cd
-13.5 | -0.058 | 0.09395 | -0.039 | -0.613
-13 | -0.167 | 0.08863 | -0.039 | -1.879
-12.5 | -0.218 | 0.08384 | -0.04 | -2.603
-12 | -0.262 | 0.07897 | -0.04 | -3.313
-11.5 | -0.299 | 0.07449 | -0.041 | -4.012
-11 | -0.33 | 0.07085 | -0.042 | -4.654
-10.5 | -0.354 | 0.06616 | -0.043 | -5.353
-10 | -0.372 | 0.06031 | -0.047 | -6.173
-9.5 | -0.384 | 0.05384 | -0.051 | -7.126
-9 | -0.417 | 0.02656 | -0.07 | -15.707
-8.5 | -0.449 | 0.01233 | -0.08 | -36.409
-8 | -0.433 | 0.01128 | -0.082 | -38.424
-7.5 | -0.404 | 0.01095 | -0.082 | -36.904
-7 | -0.367 | 0.01033 | -0.083 | -35.506
-6.5 | -0.323 | 0.01004 | -0.084 | -32.173
-6 | -0.273 | 0.01004 | -0.084 | -27.215
-5.5 | -0.22 | 0.00983 | -0.085 | -22.353
-5 | -0.163 | 0.00933 | -0.085 | -17.501
-4.5 | -0.105 | 0.00919 | -0.086 | -11.395
-4 | -0.045 | 0.00929 | -0.087 | -4.816
-3.5 | 0.016 | 0.00899 | -0.087 | 1.809
-3 | 0.078 | 0.00847 | -0.088 | 9.194
-2.5 | 0.14 | 0.00826 | -0.088 | 16.922
-2 | 0.202 | 0.00807 | -0.089 | 24.994
-1.5 | 0.263 | 0.00838 | -0.09 | 31.432
-1 | 0.325 | 0.00801 | -0.09 | 40.578
-0.5 | 0.387 | 0.00808 | -0.091 | 47.857
0 | 0.45 | 0.00841 | -0.091 | 53.466
0.5 | 0.512 | 0.00856 | -0.092 | 59.749
1 | 0.573 | 0.00879 | -0.093 | 65.227
1.5 | 0.635 | 0.00899 | -0.093 | 70.615
2 | 0.696 | 0.00927 | -0.094 | 75.072
2.5 | 0.757 | 0.0096 | -0.094 | 78.874
3 | 0.818 | 0.00987 | -0.095 | 82.815
3.5 | 0.878 | 0.01034 | -0.095 | 84.942
4 | 0.938 | 0.01076 | -0.096 | 87.201
4.5 | 0.997 | 0.01108 | -0.096 | 89.987
5 | 1.055 | 0.01114 | -0.097 | 94.649
5.5 | 1.11 | 0.01225 | -0.097 | 90.628
6 | 1.162 | 0.01284 | -0.098 | 90.508
6.5 | 1.207 | 0.0136 | -0.098 | 88.804
7 | 1.245 | 0.0144 | -0.099 | 86.442
7.5 | 1.275 | 0.01479 | -0.099 | 86.199
8 | 1.294 | 0.01563 | -0.1 | 82.798
8.5 | 1.302 | 0.01646 | -0.1 | 79.093
9 | 1.296 | 0.01817 | -0.101 | 71.351
9.5 | 1.277 | 0.01914 | -0.101 | 66.731
10 | 1.242 | 0.02005 | -0.102 | 61.966
10.5 | 1.176 | 0.02138 | -0.101 | 54.999
11 | 1.106 | 0.02281 | -0.1 | 48.492
11.5 | 1.021 | 0.02493 | -0.1 | 40.937
12 | 0.918 | 0.02871 | -0.098 | 31.984
12.5 | 0.802 | 0.03562 | -0.095 | 22.522
13 | 0.678 | 0.04741 | -0.091 | 14.31
13.5 | 0.549 | 0.06931 | -0.082 | 7.915

## 78. Re 5M Mach 0.25 (2)
BIGFOIL.COM POLAR EXPORT
EM S14 2511
EM S14 2511 |  |  |  | Cl Max: | 1.747 | at alpha= | 14 | deg
XFOIL ncrit=9 |  |  |  | L/D Max: | 135.341 | at alpha= | 4.5 | deg
Re: | 5000000 |  |  | Cd Min: | 0.17877 | at alpha= | -15 | deg
Mach: | 0.25 |  |  | Cl=0 at alpha= | -3.3543 | deg
|  |  |  | @ Cl=0.1, Cd= | 0.0053229
|  |  |  | @ Cl=0.4, Cd= | 0.0045873
|  |  |  | @ Cl=0.6, Cd= | 0.0050154
alpha (deg) | Cl | Cd | Cm | Cl/Cd
-15 | -0.551 | 0.17877 | 0.0104 | -3.0822
-14.5 | -0.5385 | 0.1701 | 0.0066 | -3.1658
-14 | -0.523 | 0.16237 | 0.0032 | -3.221
-12 | -0.6229 | 0.09656 | -0.0249 | -6.4509
-11.5 | -0.6972 | 0.07335 | -0.0401 | -9.5051
-11 | -0.7421 | 0.04911 | -0.0619 | -15.111
-10.5 | -0.7871 | 0.03205 | -0.0778 | -24.5585
-10 | -0.7902 | 0.02029 | -0.0813 | -38.9453
-9.5 | -0.7494 | 0.01488 | -0.0817 | -50.3629
-9 | -0.6949 | 0.01226 | -0.0817 | -56.6803
-8.5 | -0.6359 | 0.01082 | -0.0817 | -58.7708
-8 | -0.5752 | 0.00998 | -0.0818 | -57.6353
-7.5 | -0.5146 | 0.00864 | -0.0821 | -59.5602
-7 | -0.4528 | 0.00807 | -0.0824 | -56.109
-6.5 | -0.3909 | 0.00756 | -0.0828 | -51.7063
-6 | -0.3288 | 0.00715 | -0.0833 | -45.986
-5.5 | -0.2667 | 0.00683 | -0.0838 | -39.0483
-5 | -0.2044 | 0.00647 | -0.0844 | -31.592
-4.5 | -0.1422 | 0.0062 | -0.0851 | -22.9355
-4 | -0.0802 | 0.00596 | -0.0859 | -13.4564
-3.5 | -0.0181 | 0.00575 | -0.0866 | -3.1478
-3 | 0.044 | 0.00553 | -0.0875 | 7.9566
-2.5 | 0.1062 | 0.0053 | -0.0885 | 20.0377
-2 | 0.1685 | 0.00509 | -0.0896 | 33.1041
-1.5 | 0.2308 | 0.00487 | -0.0908 | 47.3922
-1 | 0.2931 | 0.0047 | -0.0919 | 62.3617
-0.5 | 0.3552 | 0.00458 | -0.0931 | 77.5546
0 | 0.4167 | 0.00459 | -0.094 | 90.7843
0.5 | 0.4778 | 0.00465 | -0.0948 | 102.7527
1 | 0.5384 | 0.0048 | -0.0955 | 112.1667
1.5 | 0.5987 | 0.00501 | -0.0961 | 119.501
2 | 0.6585 | 0.00526 | -0.0967 | 125.1901
2.5 | 0.718 | 0.00556 | -0.0971 | 129.1367
3 | 0.7772 | 0.00589 | -0.0974 | 131.9525
4 | 0.8946 | 0.00663 | -0.0978 | 134.9321
4.5 | 0.9528 | 0.00704 | -0.0979 | 135.3409
5 | 1.0105 | 0.00749 | -0.0978 | 134.9132
5.5 | 1.0677 | 0.00798 | -0.0976 | 133.797
6 | 1.1242 | 0.00854 | -0.0972 | 131.6393
6.5 | 1.18 | 0.00913 | -0.0967 | 129.2442
7 | 1.2352 | 0.00974 | -0.0959 | 126.8172
7.5 | 1.2896 | 0.0104 | -0.095 | 124
8 | 1.3426 | 0.01104 | -0.0937 | 121.6123
8.5 | 1.3906 | 0.01165 | -0.0913 | 119.3648
9 | 1.4433 | 0.01243 | -0.09 | 116.1142
9.5 | 1.4945 | 0.01331 | -0.0883 | 112.284
10 | 1.5435 | 0.0143 | -0.0863 | 107.9371
10.5 | 1.5916 | 0.01527 | -0.084 | 104.2305
11 | 1.6361 | 0.01642 | -0.0812 | 99.6407
11.5 | 1.6742 | 0.01785 | -0.0773 | 93.7927
12 | 1.6971 | 0.01965 | -0.0711 | 86.3664
12.5 | 1.7179 | 0.02156 | -0.0652 | 79.68
13 | 1.7341 | 0.02405 | -0.0595 | 72.104
13.5 | 1.7449 | 0.02721 | -0.0543 | 64.1272
14 | 1.747 | 0.03147 | -0.0497 | 55.5132
14.5 | 1.7431 | 0.03678 | -0.0462 | 47.3926
15 | 1.7304 | 0.04359 | -0.0441 | 39.6972
15.5 | 1.7078 | 0.05226 | -0.0438 | 32.6789
16 | 1.6784 | 0.06283 | -0.0456 | 26.7134
16.5 | 1.64 | 0.07566 | -0.0497 | 21.6759
17 | 1.5974 | 0.09 | -0.0554 | 17.7489
17.5 | 1.5469 | 0.10618 | -0.0625 | 14.5687
18 | 1.4902 | 0.1241 | -0.0712 | 12.0081
18.5 | 1.438 | 0.14214 | -0.0808 | 10.1168
19 | 1.3918 | 0.15985 | -0.0911 | 8.7069

## 79. Re 5M Mach 0.50 (1)
BIGFOIL.COM POLAR EXPORT
EM S14 2511
EM S14 2511 |  |  |  | Cl Max: | 1.295 | at alpha= | 6.5 | deg
JavaFoil+Calcfoil stall+Eppler ext transition |  |  |  | L/D Max: | 91.685 | at alpha= | 5.5 | deg
Re: | 5000000 |  |  | Cd Min: | 0.00824 | at alpha= | -1.5 | deg
Mach: | 0.5 |  |  | Cl=0 at alpha= | -3.6324 | deg
|  |  |  | @ Cl=0.1, Cd= | 0.0091272
|  |  |  | @ Cl=0.4, Cd= | 0.0084513
|  |  |  | @ Cl=0.6, Cd= | 0.0089123
alpha (deg) | Cl | Cd | Cm | Cl/Cd
-20 | -0.898 | 0.15106 | -0.044 | -5.948
-19.5 | -0.872 | 0.15689 | -0.044 | -5.556
-19 | -0.844 | 0.14599 | -0.044 | -5.781
-18.5 | -0.818 | 0.13518 | -0.044 | -6.048
-18 | -0.79 | 0.14323 | -0.044 | -5.518
-17.5 | -0.763 | 0.13087 | -0.044 | -5.83
-17 | -0.737 | 0.12082 | -0.045 | -6.097
-16.5 | -0.708 | 0.1268 | -0.043 | -5.584
-16 | -0.682 | 0.11448 | -0.044 | -5.954
-15.5 | -0.657 | 0.1046 | -0.047 | -6.28
-15 | -0.626 | 0.11088 | -0.043 | -5.647
-14.5 | -0.6 | 0.10021 | -0.045 | -5.989
-14 | -0.577 | 0.08936 | -0.05 | -6.453
-13.5 | -0.544 | 0.09366 | -0.044 | -5.814
-13 | -0.52 | 0.08383 | -0.049 | -6.208
-12.5 | -0.489 | 0.08844 | -0.043 | -5.53
-12 | -0.463 | 0.07973 | -0.046 | -5.809
-11.5 | -0.435 | 0.07847 | -0.044 | -5.539
-11 | -0.407 | 0.07222 | -0.045 | -5.64
-10.5 | -0.387 | 0.05972 | -0.057 | -6.481
-10 | -0.352 | 0.06585 | -0.044 | -5.345
-9.5 | -0.329 | 0.05662 | -0.056 | -5.818
-9 | -0.297 | 0.05885 | -0.047 | -5.055
-8.5 | -0.27 | 0.0567 | -0.046 | -4.756
-8 | -0.244 | 0.05096 | -0.052 | -4.78
-7.5 | -0.215 | 0.04957 | -0.05 | -4.337
-7 | -0.227 | 0.01229 | -0.091 | -18.46
-6.5 | -0.196 | 0.01144 | -0.093 | -17.156
-6 | -0.254 | 0.01061 | -0.094 | -23.922
-5.5 | -0.227 | 0.01024 | -0.095 | -22.177
-5 | -0.176 | 0.01027 | -0.096 | -17.094
-4.5 | -0.115 | 0.00999 | -0.096 | -11.496
-4 | -0.05 | 0.00946 | -0.097 | -5.237
-3.5 | 0.018 | 0.00916 | -0.098 | 1.977
-3 | 0.087 | 0.00918 | -0.098 | 9.463
-2.5 | 0.156 | 0.0089 | -0.099 | 17.533
-2 | 0.225 | 0.00838 | -0.1 | 26.877
-1.5 | 0.294 | 0.00824 | -0.1 | 35.737
-1 | 0.363 | 0.00858 | -0.101 | 42.344
-0.5 | 0.432 | 0.00834 | -0.102 | 51.832
0 | 0.503 | 0.00842 | -0.102 | 59.698
0.5 | 0.572 | 0.00869 | -0.103 | 65.777
1 | 0.64 | 0.00923 | -0.103 | 69.338
1.5 | 0.709 | 0.00956 | -0.104 | 74.17
2 | 0.777 | 0.0099 | -0.105 | 78.494
2.5 | 0.845 | 0.01028 | -0.105 | 82.203
3 | 0.913 | 0.01071 | -0.106 | 85.221
3.5 | 0.979 | 0.01121 | -0.107 | 87.329
4 | 1.045 | 0.01183 | -0.107 | 88.384
4.5 | 1.109 | 0.01247 | -0.108 | 88.967
5 | 1.171 | 0.01321 | -0.108 | 88.649
5.5 | 1.227 | 0.01338 | -0.109 | 91.685
6 | 1.273 | 0.01509 | -0.109 | 84.344
6.5 | 1.295 | 0.01669 | -0.11 | 77.581
7 | 1.27 | 0.0184 | -0.111 | 69.028
7.5 | 1.084 | 0.02044 | -0.111 | 53.03
8 | 0.782 | 0.02209 | -0.11 | 35.41
8.5 | 0.813 | 0.0229 | -0.11 | 35.483
9 | 0.839 | 0.02463 | -0.11 | 34.083
9.5 | 0.864 | 0.02675 | -0.109 | 32.285
10 | 0.89 | 0.0285 | -0.109 | 31.218
10.5 | 0.918 | 0.02987 | -0.109 | 30.728
11 | 0.801 | 0.08547 | -0.057 | 9.37
11.5 | 0.845 | 0.07986 | -0.074 | 10.575

## 80. Re 5M Mach 0.50 (2)
BIGFOIL.COM POLAR EXPORT
EM S14 2511
EM S14 2511 |  |  |  | Cl Max: | 1.5571 | at alpha= | 8.5 | deg
XFOIL ncrit=9 |  |  |  | L/D Max: | 139.523 | at alpha= | 4 | deg
Re: | 5000000 |  |  | Cd Min: | 0.27637 | at alpha= | -20 | deg
Mach: | 0.5 |  |  | Cl=0 at alpha= | -3.303 | deg
|  |  |  | @ Cl=0.1, Cd= | 0.0056161
|  |  |  | @ Cl=0.4, Cd= | 0.0048046
|  |  |  | @ Cl=0.6, Cd= | 0.0050473
alpha (deg) | Cl | Cd | Cm | Cl/Cd
-20 | -0.7771 | 0.27637 | 0.0601 | -2.8118
-19.5 | -0.7537 | 0.26828 | 0.0547 | -2.8094
-19 | -0.7303 | 0.26008 | 0.0494 | -2.808
-18.5 | -0.7069 | 0.25179 | 0.0442 | -2.8075
-18 | -0.6837 | 0.24347 | 0.0391 | -2.8081
-17.5 | -0.6602 | 0.2349 | 0.0341 | -2.8106
-17 | -0.6372 | 0.22631 | 0.0292 | -2.8156
-16.5 | -0.615 | 0.21779 | 0.0244 | -2.8238
-16 | -0.5933 | 0.20934 | 0.0197 | -2.8341
-15.5 | -0.5722 | 0.20077 | 0.0151 | -2.85
-15 | -0.5519 | 0.1922 | 0.0107 | -2.8715
-14.5 | -0.5337 | 0.18357 | 0.0063 | -2.9073
-14 | -0.5156 | 0.17482 | 0.0021 | -2.9493
-13.5 | -0.4979 | 0.16579 | -0.0021 | -3.0032
-13 | -0.4809 | 0.15779 | -0.0061 | -3.0477
-12.5 | -0.4633 | 0.15027 | -0.0097 | -3.0831
-12 | -0.4463 | 0.14181 | -0.0135 | -3.1472
-11.5 | -0.4347 | 0.13354 | -0.0172 | -3.2552
-11 | -0.4303 | 0.12283 | -0.0215 | -3.5032
-10.5 | -0.4243 | 0.11326 | -0.0256 | -3.7462
-10 | -0.4142 | 0.10421 | -0.0305 | -3.9747
-9.5 | -0.4113 | 0.09566 | -0.0337 | -4.2996
-9 | -0.418 | 0.08571 | -0.038 | -4.8769
-8.5 | -0.4282 | 0.07489 | -0.0442 | -5.7177
-8 | -0.4356 | 0.06438 | -0.0516 | -6.7661
-7.5 | -0.4426 | 0.0521 | -0.0636 | -8.4952
-7 | -0.4437 | 0.03699 | -0.0846 | -11.9951
-6.5 | -0.4326 | 0.02481 | -0.0928 | -17.4365
-6 | -0.3972 | 0.01332 | -0.0966 | -29.8198
-5.5 | -0.3279 | 0.00877 | -0.0969 | -37.3888
-5 | -0.2517 | 0.00739 | -0.0967 | -34.0595
-4.5 | -0.1761 | 0.00672 | -0.0968 | -26.2054
-4 | -0.102 | 0.00637 | -0.0969 | -16.0126
-3.5 | -0.0286 | 0.00606 | -0.0974 | -4.7195
-3 | 0.044 | 0.00581 | -0.098 | 7.5731
-2.5 | 0.1162 | 0.00556 | -0.0989 | 20.8993
-2 | 0.1882 | 0.00532 | -0.1 | 35.3759
-1 | 0.3315 | 0.00492 | -0.1025 | 67.378
-0.5 | 0.4027 | 0.0048 | -0.1038 | 83.8958
0 | 0.4733 | 0.00479 | -0.1048 | 98.81
0.5 | 0.5432 | 0.0049 | -0.1057 | 110.8571
1 | 0.6126 | 0.00508 | -0.1063 | 120.5906
1.5 | 0.6816 | 0.00534 | -0.1068 | 127.6404
2 | 0.7501 | 0.00566 | -0.1071 | 132.5265
2.5 | 0.8184 | 0.00603 | -0.1071 | 135.7214
3 | 0.8867 | 0.00642 | -0.107 | 138.1153
3.5 | 0.9547 | 0.00686 | -0.1066 | 139.1691
4 | 1.0227 | 0.00733 | -0.1059 | 139.5225
4.5 | 1.0904 | 0.00786 | -0.105 | 138.7277
5 | 1.1577 | 0.00844 | -0.1036 | 137.1682
5.5 | 1.2245 | 0.0091 | -0.1018 | 134.5604
6 | 1.2901 | 0.00987 | -0.0995 | 130.7092
7 | 1.4171 | 0.01171 | -0.0931 | 121.0162
7.5 | 1.4775 | 0.01281 | -0.0886 | 115.3396
8 | 1.533 | 0.01411 | -0.0827 | 108.6464
8.5 | 1.5571 | 0.01629 | -0.0716 | 95.5862
9 | 1.5504 | 0.02064 | -0.0592 | 75.1163
9.5 | 1.5264 | 0.02715 | -0.0497 | 56.221
10 | 1.4944 | 0.03561 | -0.0444 | 41.9657
10.5 | 1.4561 | 0.04601 | -0.0433 | 31.6475
11 | 1.4158 | 0.05804 | -0.0459 | 24.3935
11.5 | 1.3746 | 0.07151 | -0.0513 | 19.2225
12 | 1.3337 | 0.08586 | -0.058 | 15.5334
12.5 | 1.2948 | 0.10054 | -0.0651 | 12.8785
13 | 1.2599 | 0.11512 | -0.0723 | 10.9442
13.5 | 1.2294 | 0.12945 | -0.0797 | 9.4971

## 81. Re 6M Mach 0.00 (1)
BIGFOIL.COM POLAR EXPORT
EM S14 2511
EM S14 2511 |  |  |  | Cl Max: | 1.324 | at alpha= | 9.5 | deg
JavaFoil+Calcfoil stall+Eppler ext transition |  |  |  | L/D Max: | 95.86 | at alpha= | 5 | deg
Re: | 6000000 |  |  | Cd Min: | 0.00801 | at alpha= | -0.5 | deg
Mach: | 0 |  |  | Cl=0 at alpha= | -3.6356 | deg
|  |  |  | @ Cl=0.1, Cd= | 0.0082808
|  |  |  | @ Cl=0.4, Cd= | 0.0081777
|  |  |  | @ Cl=0.6, Cd= | 0.0088575
alpha (deg) | Cl | Cd | Cm | Cl/Cd
-15 | -0.385 | 0.1028 | -0.039 | -3.747
-14.5 | -0.4 | 0.09708 | -0.04 | -4.12
-14 | -0.413 | 0.09206 | -0.04 | -4.491
-13.5 | -0.426 | 0.08676 | -0.041 | -4.913
-13 | -0.438 | 0.0816 | -0.042 | -5.364
-12.5 | -0.448 | 0.07584 | -0.044 | -5.903
-12 | -0.455 | 0.07129 | -0.046 | -6.387
-11.5 | -0.462 | 0.06451 | -0.049 | -7.157
-11 | -0.475 | 0.04965 | -0.057 | -9.563
-10.5 | -0.524 | 0.01831 | -0.072 | -28.626
-10 | -0.531 | 0.01378 | -0.075 | -38.572
-9.5 | -0.523 | 0.0117 | -0.077 | -44.68
-9 | -0.506 | 0.01054 | -0.078 | -48.058
-8.5 | -0.479 | 0.01106 | -0.079 | -43.344
-8 | -0.447 | 0.01068 | -0.079 | -41.805
-7.5 | -0.409 | 0.01018 | -0.08 | -40.155
-7 | -0.366 | 0.0099 | -0.08 | -36.977
-6.5 | -0.319 | 0.00989 | -0.081 | -32.258
-6 | -0.268 | 0.00972 | -0.082 | -27.585
-5.5 | -0.215 | 0.00933 | -0.082 | -22.995
-5 | -0.159 | 0.00912 | -0.083 | -17.433
-4.5 | -0.102 | 0.00898 | -0.083 | -11.338
-4 | -0.043 | 0.00904 | -0.084 | -4.799
-3.5 | 0.016 | 0.00889 | -0.085 | 1.774
-3 | 0.075 | 0.00836 | -0.085 | 9.025
-2.5 | 0.135 | 0.00817 | -0.086 | 16.565
-2 | 0.195 | 0.00808 | -0.086 | 24.17
-1.5 | 0.255 | 0.00837 | -0.087 | 30.464
-1 | 0.315 | 0.00802 | -0.087 | 39.242
-0.5 | 0.374 | 0.00801 | -0.088 | 46.736
0 | 0.436 | 0.00841 | -0.089 | 51.811
0.5 | 0.495 | 0.00849 | -0.089 | 58.367
1 | 0.555 | 0.00867 | -0.09 | 64.048
1.5 | 0.615 | 0.00892 | -0.09 | 68.892
2 | 0.674 | 0.00913 | -0.091 | 73.848
2.5 | 0.733 | 0.00936 | -0.091 | 78.306
3 | 0.792 | 0.00967 | -0.092 | 81.891
3.5 | 0.851 | 0.01006 | -0.092 | 84.593
4 | 0.909 | 0.01043 | -0.093 | 87.184
4.5 | 0.966 | 0.01027 | -0.093 | 94.142
5 | 1.023 | 0.01067 | -0.094 | 95.86
5.5 | 1.077 | 0.0117 | -0.094 | 92.048
6 | 1.129 | 0.01218 | -0.095 | 92.694
6.5 | 1.176 | 0.0128 | -0.095 | 91.845
7 | 1.217 | 0.01347 | -0.096 | 90.344
7.5 | 1.253 | 0.01364 | -0.096 | 91.826
8 | 1.282 | 0.0144 | -0.097 | 89.029
8.5 | 1.304 | 0.01578 | -0.097 | 82.597
9 | 1.318 | 0.01639 | -0.098 | 80.41
9.5 | 1.324 | 0.01713 | -0.098 | 77.295
10 | 1.322 | 0.01709 | -0.098 | 77.365
10.5 | 1.312 | 0.01838 | -0.099 | 71.38
11 | 1.294 | 0.01935 | -0.099 | 66.908
11.5 | 1.253 | 0.02051 | -0.098 | 61.078
12 | 1.216 | 0.02182 | -0.098 | 55.754
12.5 | 1.173 | 0.02341 | -0.098 | 50.12
13 | 1.126 | 0.02528 | -0.098 | 44.527
13.5 | 1.073 | 0.02776 | -0.097 | 38.66
14 | 1.017 | 0.03112 | -0.096 | 32.687
14.5 | 0.957 | 0.03654 | -0.094 | 26.186

## 82. Re 6M Mach 0.00 (2)
BIGFOIL.COM POLAR EXPORT
EM S14 2511
EM S14 2511 |  |  |  | Cl Max: | 1.9004 | at alpha= | 17.5 | deg
XFOIL ncrit=9 |  |  |  | L/D Max: | 136.562 | at alpha= | 4.5 | deg
Re: | 6000000 |  |  | Cd Min: | 0.07934 | at alpha= | 20 | deg
Mach: | 0 |  |  | Cl=0 at alpha= | -3.3687 | deg
|  |  |  | @ Cl=0.1, Cd= | 0.0051911
|  |  |  | @ Cl=0.4, Cd= | 0.0045605
|  |  |  | @ Cl=0.6, Cd= | 0.0050117
alpha (deg) | Cl | Cd | Cm | Cl/Cd
-17 | -1.2059 | 0.06234 | -0.0444 | -19.3439
-16.5 | -1.2857 | 0.03912 | -0.064 | -32.8655
-16 | -1.3035 | 0.03045 | -0.0704 | -42.8079
-15.5 | -1.2986 | 0.02583 | -0.0718 | -50.2749
-15 | -1.2697 | 0.02279 | -0.072 | -55.713
-14.5 | -1.2322 | 0.02038 | -0.0721 | -60.4612
-14 | -1.1893 | 0.01842 | -0.0722 | -64.5657
-13.5 | -1.1368 | 0.0167 | -0.0738 | -68.0719
-13 | -1.0858 | 0.01521 | -0.0745 | -71.3872
-12.5 | -1.0368 | 0.01402 | -0.0744 | -73.9515
-12 | -0.9865 | 0.01298 | -0.0742 | -76.0015
-11.5 | -0.9347 | 0.01208 | -0.0742 | -77.3758
-11 | -0.8809 | 0.01131 | -0.0744 | -77.8868
-10.5 | -0.8263 | 0.01068 | -0.0747 | -77.3689
-10 | -0.771 | 0.01017 | -0.075 | -75.8112
-9.5 | -0.7148 | 0.00977 | -0.0755 | -73.1627
-9 | -0.6582 | 0.0094 | -0.0759 | -70.0213
-8.5 | -0.6016 | 0.00862 | -0.0765 | -69.7912
-8 | -0.5443 | 0.00804 | -0.0771 | -67.699
-7.5 | -0.4865 | 0.00762 | -0.0778 | -63.8451
-6.5 | -0.3699 | 0.00692 | -0.0792 | -53.4538
-6 | -0.3112 | 0.00665 | -0.0799 | -46.797
-5.5 | -0.2523 | 0.00638 | -0.0806 | -39.5455
-5 | -0.1933 | 0.00616 | -0.0814 | -31.3799
-4.5 | -0.1342 | 0.00592 | -0.0822 | -22.6689
-4 | -0.0749 | 0.00572 | -0.0831 | -13.0944
-3.5 | -0.0156 | 0.00556 | -0.0839 | -2.8058
-3 | 0.0438 | 0.00537 | -0.0848 | 8.1564
-2.5 | 0.1035 | 0.00518 | -0.0858 | 19.9807
-2 | 0.1632 | 0.005 | -0.0868 | 32.64
-1.5 | 0.2229 | 0.00483 | -0.0879 | 46.1491
-1 | 0.2828 | 0.00466 | -0.089 | 60.6867
-0.5 | 0.3424 | 0.00458 | -0.0901 | 74.7598
0 | 0.4016 | 0.00456 | -0.0911 | 88.0702
0.5 | 0.4605 | 0.00463 | -0.0919 | 99.46
1 | 0.519 | 0.00474 | -0.0926 | 109.4937
1.5 | 0.577 | 0.00492 | -0.0933 | 117.2764
2 | 0.6347 | 0.00515 | -0.0939 | 123.2427
2.5 | 0.692 | 0.00542 | -0.0944 | 127.6753
3 | 0.7488 | 0.00572 | -0.0948 | 130.9091
3.5 | 0.8055 | 0.00603 | -0.0952 | 133.5821
4 | 0.8617 | 0.00638 | -0.0956 | 135.0627
4.5 | 0.9177 | 0.00672 | -0.0959 | 136.5625
5 | 0.973 | 0.00713 | -0.096 | 136.4656
5.5 | 1.0277 | 0.00758 | -0.0961 | 135.5805
6 | 1.0821 | 0.00804 | -0.0961 | 134.5896
6.5 | 1.1356 | 0.00856 | -0.096 | 132.6636
7 | 1.1888 | 0.00907 | -0.0959 | 131.0695
7.5 | 1.241 | 0.00964 | -0.0956 | 128.7344
8 | 1.2929 | 0.01016 | -0.0952 | 127.2539
8.5 | 1.3423 | 0.01064 | -0.0943 | 126.156
9 | 1.39 | 0.01116 | -0.093 | 124.552
9.5 | 1.4401 | 0.01183 | -0.0924 | 121.7329
10 | 1.4891 | 0.01252 | -0.0917 | 118.9377
10.5 | 1.5372 | 0.01325 | -0.0908 | 116.0151
11 | 1.5835 | 0.01406 | -0.0896 | 112.6245
11.5 | 1.6292 | 0.01483 | -0.0884 | 109.8584
12 | 1.6724 | 0.01572 | -0.0868 | 106.3868
12.5 | 1.7123 | 0.01678 | -0.0847 | 102.0441
13 | 1.75 | 0.01784 | -0.0823 | 98.0942
13.5 | 1.7838 | 0.01889 | -0.0792 | 94.4309
14 | 1.8081 | 0.02006 | -0.0746 | 90.1346
14.5 | 1.8303 | 0.02151 | -0.0702 | 85.0907
15 | 1.8503 | 0.02328 | -0.066 | 79.4802
15.5 | 1.8675 | 0.02541 | -0.0621 | 73.4947
16 | 1.8819 | 0.02794 | -0.0585 | 67.355
16.5 | 1.8921 | 0.03103 | -0.0552 | 60.9765
17 | 1.8994 | 0.03466 | -0.0525 | 54.8009
17.5 | 1.9004 | 0.03919 | -0.0502 | 48.492
18 | 1.8962 | 0.04461 | -0.0486 | 42.5062
18.5 | 1.8877 | 0.05107 | -0.0481 | 36.963
19 | 1.8744 | 0.05862 | -0.0485 | 31.9754
19.5 | 1.852 | 0.06802 | -0.0503 | 27.2273
20 | 1.8199 | 0.07934 | -0.0533 | 22.938

## 83. Re 6M Mach 0.10 (1)
BIGFOIL.COM POLAR EXPORT
EM S14 2511
EM S14 2511 |  |  |  | Cl Max: | 1.32 | at alpha= | 9.5 | deg
JavaFoil+Calcfoil stall+Eppler ext transition |  |  |  | L/D Max: | 95.65 | at alpha= | 5 | deg
Re: | 6000000 |  |  | Cd Min: | 0.00797 | at alpha= | -1 | deg
Mach: | 0.1 |  |  | Cl=0 at alpha= | -3.6333 | deg
|  |  |  | @ Cl=0.1, Cd= | 0.008324
|  |  |  | @ Cl=0.4, Cd= | 0.0081616
|  |  |  | @ Cl=0.6, Cd= | 0.008839
alpha (deg) | Cl | Cd | Cm | Cl/Cd
-15 | -0.349 | 0.10384 | -0.039 | -3.357
-14.5 | -0.366 | 0.09872 | -0.039 | -3.704
-14 | -0.382 | 0.09309 | -0.04 | -4.104
-13.5 | -0.398 | 0.08753 | -0.041 | -4.547
-13 | -0.412 | 0.08297 | -0.041 | -4.966
-12.5 | -0.425 | 0.07751 | -0.043 | -5.482
-12 | -0.436 | 0.07272 | -0.045 | -5.989
-11.5 | -0.444 | 0.06714 | -0.047 | -6.609
-11 | -0.447 | 0.06303 | -0.048 | -7.097
-10.5 | -0.5 | 0.02304 | -0.069 | -21.725
-10 | -0.517 | 0.01479 | -0.075 | -34.992
-9.5 | -0.513 | 0.0121 | -0.076 | -42.423
-9 | -0.502 | 0.0106 | -0.078 | -47.367
-8.5 | -0.477 | 0.0111 | -0.079 | -42.972
-8 | -0.445 | 0.01073 | -0.08 | -41.515
-7.5 | -0.409 | 0.01022 | -0.08 | -39.954
-7 | -0.366 | 0.00994 | -0.081 | -36.869
-6.5 | -0.32 | 0.00995 | -0.081 | -32.141
-6 | -0.269 | 0.00974 | -0.082 | -27.619
-5.5 | -0.215 | 0.00935 | -0.083 | -23.044
-5 | -0.16 | 0.00913 | -0.083 | -17.486
-4.5 | -0.102 | 0.00899 | -0.084 | -11.373
-4 | -0.044 | 0.0091 | -0.084 | -4.792
-3.5 | 0.016 | 0.00883 | -0.085 | 1.796
-3 | 0.076 | 0.0084 | -0.086 | 9.026
-2.5 | 0.136 | 0.00821 | -0.086 | 16.563
-2 | 0.196 | 0.00811 | -0.087 | 24.187
-1.5 | 0.256 | 0.00841 | -0.087 | 30.474
-1 | 0.316 | 0.00797 | -0.088 | 39.707
-0.5 | 0.376 | 0.00803 | -0.088 | 46.88
0 | 0.438 | 0.00837 | -0.089 | 52.332
0.5 | 0.498 | 0.0085 | -0.09 | 58.559
1 | 0.558 | 0.00872 | -0.09 | 63.985
1.5 | 0.618 | 0.00889 | -0.091 | 69.484
2 | 0.677 | 0.00914 | -0.091 | 74.12
2.5 | 0.737 | 0.00943 | -0.092 | 78.177
3 | 0.796 | 0.0097 | -0.092 | 82.069
3.5 | 0.855 | 0.01011 | -0.093 | 84.529
4 | 0.913 | 0.01044 | -0.093 | 87.504
4.5 | 0.971 | 0.01033 | -0.094 | 93.983
5 | 1.028 | 0.01074 | -0.094 | 95.65
5.5 | 1.082 | 0.01176 | -0.095 | 92.019
6 | 1.134 | 0.01228 | -0.095 | 92.368
6.5 | 1.181 | 0.01288 | -0.096 | 91.677
7 | 1.221 | 0.01356 | -0.096 | 90.056
7.5 | 1.256 | 0.0138 | -0.097 | 91.051
8 | 1.284 | 0.01451 | -0.097 | 88.505
8.5 | 1.305 | 0.01592 | -0.098 | 81.966
9 | 1.317 | 0.01657 | -0.098 | 79.448
9.5 | 1.32 | 0.0166 | -0.099 | 79.528
10 | 1.314 | 0.01728 | -0.099 | 76.047
10.5 | 1.3 | 0.01875 | -0.099 | 69.326
11 | 1.264 | 0.01976 | -0.099 | 63.997
11.5 | 1.229 | 0.02093 | -0.099 | 58.746
12 | 1.187 | 0.02229 | -0.099 | 53.239
12.5 | 1.136 | 0.02417 | -0.098 | 47.019
13 | 1.08 | 0.0267 | -0.097 | 40.45
13.5 | 1.023 | 0.02924 | -0.097 | 34.975
14 | 0.958 | 0.03389 | -0.095 | 28.282
14.5 | 0.891 | 0.04066 | -0.093 | 21.919

## 84. Re 6M Mach 0.10 (2)
BIGFOIL.COM POLAR EXPORT
EM S14 2511
EM S14 2511 |  |  |  | Cl Max: | 1.8837 | at alpha= | 17 | deg
XFOIL ncrit=9 |  |  |  | L/D Max: | 136.785 | at alpha= | 4.5 | deg
Re: | 6000000 |  |  | Cd Min: | 0.09329 | at alpha= | 20 | deg
Mach: | 0.1 |  |  | Cl=0 at alpha= | -3.3664 | deg
|  |  |  | @ Cl=0.1, Cd= | 0.0051937
|  |  |  | @ Cl=0.4, Cd= | 0.0045713
|  |  |  | @ Cl=0.6, Cd= | 0.0050177
alpha (deg) | Cl | Cd | Cm | Cl/Cd
-16 | -1.1461 | 0.05952 | -0.0472 | -19.2557
-15.5 | -1.219 | 0.03707 | -0.0676 | -32.8837
-15 | -1.2377 | 0.02903 | -0.0731 | -42.6352
-14.5 | -1.2207 | 0.02461 | -0.0742 | -49.6018
-14 | -1.187 | 0.02157 | -0.0744 | -55.0301
-13 | -1.0915 | 0.01705 | -0.0763 | -64.0176
-12.5 | -1.0439 | 0.01537 | -0.0761 | -67.918
-12 | -0.9947 | 0.01398 | -0.0758 | -71.1516
-11.5 | -0.9431 | 0.01282 | -0.0756 | -73.5647
-11 | -0.8893 | 0.01183 | -0.0757 | -75.1733
-10.5 | -0.8344 | 0.01102 | -0.0758 | -75.7169
-10 | -0.7786 | 0.01037 | -0.0761 | -75.082
-9.5 | -0.7218 | 0.0099 | -0.0764 | -72.9091
-9 | -0.6644 | 0.00949 | -0.0768 | -70.0105
-8.5 | -0.6068 | 0.00906 | -0.0772 | -66.9757
-8 | -0.5492 | 0.00816 | -0.0778 | -67.3039
-7.5 | -0.4908 | 0.0077 | -0.0784 | -63.7403
-7 | -0.432 | 0.00731 | -0.0791 | -59.0971
-6.5 | -0.373 | 0.00696 | -0.0797 | -53.592
-6 | -0.3138 | 0.00668 | -0.0804 | -46.976
-5.5 | -0.2545 | 0.00641 | -0.0811 | -39.7036
-5 | -0.195 | 0.00618 | -0.0819 | -31.5534
-4.5 | -0.1354 | 0.00594 | -0.0827 | -22.7946
-4 | -0.0757 | 0.00574 | -0.0835 | -13.1882
-3.5 | -0.016 | 0.00557 | -0.0843 | -2.8725
-3 | 0.0439 | 0.00539 | -0.0852 | 8.1447
-2.5 | 0.1039 | 0.00518 | -0.0862 | 20.0579
-2 | 0.164 | 0.00501 | -0.0872 | 32.7345
-1.5 | 0.2241 | 0.00484 | -0.0883 | 46.3017
-1 | 0.2843 | 0.00467 | -0.0895 | 60.8779
-0.5 | 0.3443 | 0.00459 | -0.0906 | 75.0109
0 | 0.4039 | 0.00457 | -0.0915 | 88.3807
0.5 | 0.4631 | 0.00463 | -0.0924 | 100.0216
1 | 0.522 | 0.00475 | -0.0931 | 109.8947
1.5 | 0.5804 | 0.00494 | -0.0938 | 117.4899
2 | 0.6384 | 0.00517 | -0.0943 | 123.4816
2.5 | 0.696 | 0.00543 | -0.0948 | 128.1768
3 | 0.7533 | 0.00574 | -0.0953 | 131.2369
3.5 | 0.8103 | 0.00605 | -0.0956 | 133.9339
4 | 0.8669 | 0.0064 | -0.096 | 135.4531
4.5 | 0.9233 | 0.00675 | -0.0962 | 136.7852
5 | 0.9789 | 0.00717 | -0.0964 | 136.5272
5.5 | 1.0341 | 0.00762 | -0.0964 | 135.7087
6 | 1.0888 | 0.00809 | -0.0964 | 134.5859
6.5 | 1.1427 | 0.00863 | -0.0962 | 132.4102
7 | 1.1963 | 0.00915 | -0.096 | 130.7432
7.5 | 1.249 | 0.00972 | -0.0956 | 128.4979
8 | 1.3013 | 0.01024 | -0.0951 | 127.0801
8.5 | 1.3512 | 0.01075 | -0.0942 | 125.693
9 | 1.3991 | 0.01128 | -0.0928 | 124.0337
9.5 | 1.4496 | 0.01196 | -0.0921 | 121.204
10 | 1.4988 | 0.0127 | -0.0911 | 118.0157
10.5 | 1.5466 | 0.0135 | -0.09 | 114.563
11 | 1.5938 | 0.01428 | -0.0888 | 111.6106
11.5 | 1.6391 | 0.01513 | -0.0873 | 108.3344
12 | 1.6814 | 0.01613 | -0.0853 | 104.2405
12.5 | 1.7204 | 0.01726 | -0.0828 | 99.6756
13 | 1.7579 | 0.01829 | -0.0801 | 96.1126
13.5 | 1.7865 | 0.01944 | -0.0759 | 91.8981
14 | 1.8088 | 0.02084 | -0.071 | 86.7946
14.5 | 1.8298 | 0.02255 | -0.0666 | 81.1441
15 | 1.8478 | 0.02463 | -0.0623 | 75.0223
15.5 | 1.8624 | 0.02716 | -0.0584 | 68.5714
16 | 1.8741 | 0.03016 | -0.0549 | 62.1386
16.5 | 1.8809 | 0.03387 | -0.0518 | 55.5329
17 | 1.8837 | 0.03825 | -0.0494 | 49.2471
17.5 | 1.8793 | 0.04374 | -0.0476 | 42.9652
18 | 1.8692 | 0.05042 | -0.0469 | 37.0726
18.5 | 1.8533 | 0.05839 | -0.0474 | 31.74
19 | 1.8322 | 0.06772 | -0.0492 | 27.0555
19.5 | 1.7985 | 0.07938 | -0.0524 | 22.6568
20 | 1.7545 | 0.09329 | -0.0574 | 18.8069

## 85. Re 6M Mach 0.25 (1)
BIGFOIL.COM POLAR EXPORT
EM S14 2511
EM S14 2511 |  |  |  | Cl Max: | 1.302 | at alpha= | 8.5 | deg
JavaFoil+Calcfoil stall+Eppler ext transition |  |  |  | L/D Max: | 96.038 | at alpha= | 5 | deg
Re: | 6000000 |  |  | Cd Min: | 0.00803 | at alpha= | -1 | deg
Mach: | 0.25 |  |  | Cl=0 at alpha= | -3.6311 | deg
|  |  |  | @ Cl=0.1, Cd= | 0.0083926
|  |  |  | @ Cl=0.4, Cd= | 0.0081825
|  |  |  | @ Cl=0.6, Cd= | 0.06136
alpha (deg) | Cl | Cd | Cm | Cl/Cd
-13.5 | -0.058 | 0.0933 | -0.039 | -0.618
-13 | -0.167 | 0.08773 | -0.04 | -1.9
-12.5 | -0.218 | 0.08269 | -0.04 | -2.642
-12 | -0.262 | 0.07775 | -0.041 | -3.371
-11.5 | -0.299 | 0.07304 | -0.042 | -4.099
-11 | -0.331 | 0.06946 | -0.043 | -4.759
-10.5 | -0.355 | 0.06427 | -0.046 | -5.53
-10 | -0.375 | 0.05699 | -0.051 | -6.584
-9.5 | -0.428 | 0.02257 | -0.072 | -18.954
-9 | -0.446 | 0.01429 | -0.077 | -31.189
-8.5 | -0.454 | 0.01062 | -0.081 | -42.71
-8 | -0.433 | 0.01111 | -0.082 | -38.995
-7.5 | -0.404 | 0.01078 | -0.082 | -37.496
-7 | -0.367 | 0.01012 | -0.083 | -36.259
-6.5 | -0.323 | 0.00983 | -0.084 | -32.871
-6 | -0.273 | 0.00993 | -0.084 | -27.513
-5.5 | -0.22 | 0.00973 | -0.085 | -22.588
-5 | -0.163 | 0.00924 | -0.085 | -17.667
-4.5 | -0.105 | 0.00908 | -0.086 | -11.536
-4 | -0.045 | 0.00922 | -0.087 | -4.85
-3.5 | 0.016 | 0.00896 | -0.087 | 1.816
-3 | 0.078 | 0.00846 | -0.088 | 9.202
-2.5 | 0.14 | 0.00827 | -0.088 | 16.901
-2 | 0.202 | 0.00817 | -0.089 | 24.665
-1.5 | 0.263 | 0.00848 | -0.09 | 31.071
-1 | 0.325 | 0.00803 | -0.09 | 40.487
-0.5 | 0.387 | 0.0081 | -0.091 | 47.759
0 | 0.45 | 0.0085 | -0.091 | 52.952
0.5 | 0.512 | 0.00864 | -0.092 | 59.231
1 | 0.573 | 0.00882 | -0.093 | 64.993
1.5 | 0.635 | 0.00905 | -0.093 | 70.131
2 | 0.696 | 0.00927 | -0.094 | 75.107
2.5 | 0.757 | 0.00957 | -0.094 | 79.139
3 | 0.818 | 0.00986 | -0.095 | 82.975
3.5 | 0.878 | 0.01029 | -0.095 | 85.312
4 | 0.938 | 0.01069 | -0.096 | 87.783
4.5 | 0.997 | 0.01098 | -0.096 | 90.782
5 | 1.055 | 0.01098 | -0.097 | 96.038
5.5 | 1.11 | 0.01206 | -0.097 | 92.051
6 | 1.162 | 0.01266 | -0.098 | 91.777
6.5 | 1.207 | 0.01336 | -0.098 | 90.392
7 | 1.245 | 0.01416 | -0.099 | 87.954
7.5 | 1.275 | 0.01445 | -0.099 | 88.195
8 | 1.294 | 0.01528 | -0.1 | 84.704
8.5 | 1.302 | 0.01608 | -0.1 | 80.953
9 | 1.296 | 0.0177 | -0.101 | 73.256
9.5 | 1.277 | 0.01864 | -0.101 | 68.52
10 | 1.242 | 0.01955 | -0.102 | 63.536
10.5 | 1.178 | 0.02075 | -0.101 | 56.76
11 | 1.109 | 0.02181 | -0.101 | 50.822
11.5 | 1.024 | 0.02376 | -0.1 | 43.099
12 | 0.923 | 0.02702 | -0.099 | 34.168
12.5 | 0.81 | 0.03253 | -0.097 | 24.908
13 | 0.69 | 0.04125 | -0.094 | 16.727
13.5 | 0.558 | 0.06136 | -0.086 | 9.086

## 86. Re 6M Mach 0.25 (2)
BIGFOIL.COM POLAR EXPORT
EM S14 2511
EM S14 2511 |  |  |  | Cl Max: | 1.7776 | at alpha= | 14 | deg
XFOIL ncrit=9 |  |  |  | L/D Max: | 137.701 | at alpha= | 5 | deg
Re: | 6000000 |  |  | Cd Min: | 0.18402 | at alpha= | -15.5 | deg
Mach: | 0.25 |  |  | Cl=0 at alpha= | -3.3556 | deg
|  |  |  | @ Cl=0.1, Cd= | 0.0052616
|  |  |  | @ Cl=0.4, Cd= | 0.0046054
|  |  |  | @ Cl=0.6, Cd= | 0.0050144
alpha (deg) | Cl | Cd | Cm | Cl/Cd
-15.5 | -0.571 | 0.18402 | 0.0139 | -3.1029
-15 | -0.5549 | 0.17717 | 0.0103 | -3.132
-14.5 | -0.54 | 0.16982 | 0.0067 | -3.1798
-14 | -0.5277 | 0.16143 | 0.0031 | -3.2689
-13.5 | -0.5124 | 0.15433 | -0.0001 | -3.3202
-12.5 | -0.6588 | 0.09833 | -0.0241 | -6.6999
-12 | -0.7189 | 0.07827 | -0.0369 | -9.1849
-11.5 | -0.7668 | 0.05642 | -0.0543 | -13.5909
-11 | -0.8054 | 0.03781 | -0.0733 | -21.3012
-10.5 | -0.8319 | 0.02446 | -0.0804 | -34.0106
-10 | -0.8064 | 0.01661 | -0.0816 | -48.5491
-9.5 | -0.7563 | 0.01297 | -0.0817 | -58.3115
-9 | -0.6987 | 0.01104 | -0.0817 | -63.288
-8.5 | -0.6383 | 0.00992 | -0.0817 | -64.3448
-8 | -0.5768 | 0.00927 | -0.0818 | -62.2222
-7.5 | -0.5153 | 0.0083 | -0.0821 | -62.0843
-7 | -0.4533 | 0.00771 | -0.0825 | -58.7938
-6.5 | -0.3911 | 0.00725 | -0.0829 | -53.9448
-6 | -0.3289 | 0.00688 | -0.0834 | -47.8052
-5.5 | -0.2667 | 0.00659 | -0.0839 | -40.4704
-5 | -0.2043 | 0.00628 | -0.0845 | -32.5318
-4.5 | -0.1421 | 0.00604 | -0.0852 | -23.5265
-4 | -0.08 | 0.00582 | -0.086 | -13.7457
-3.5 | -0.0179 | 0.00562 | -0.0868 | -3.1851
-3 | 0.0441 | 0.00545 | -0.0876 | 8.0917
-2.5 | 0.1064 | 0.00524 | -0.0886 | 20.3053
-2 | 0.1686 | 0.00505 | -0.0896 | 33.3861
-1.5 | 0.2308 | 0.00488 | -0.0907 | 47.2951
-1 | 0.293 | 0.00472 | -0.0919 | 62.0763
-0.5 | 0.3551 | 0.00462 | -0.093 | 76.8615
0 | 0.4167 | 0.0046 | -0.094 | 90.587
0.5 | 0.4779 | 0.00467 | -0.0949 | 102.334
1 | 0.5386 | 0.00481 | -0.0956 | 111.9751
1.5 | 0.5989 | 0.00501 | -0.0962 | 119.5409
2 | 0.6589 | 0.00525 | -0.0968 | 125.5048
2.5 | 0.7185 | 0.00553 | -0.0972 | 129.9277
3 | 0.7779 | 0.00583 | -0.0976 | 133.4305
3.5 | 0.837 | 0.00617 | -0.0979 | 135.6564
4.5 | 0.954 | 0.00693 | -0.0981 | 137.6623
5 | 1.0121 | 0.00735 | -0.0981 | 137.7007
5.5 | 1.0695 | 0.00782 | -0.0979 | 136.7647
6 | 1.1265 | 0.00832 | -0.0976 | 135.3966
6.5 | 1.1826 | 0.00891 | -0.0971 | 132.7273
7 | 1.238 | 0.00954 | -0.0964 | 129.7694
7.5 | 1.293 | 0.01016 | -0.0956 | 127.2638
8 | 1.3473 | 0.0108 | -0.0946 | 124.75
8.5 | 1.3995 | 0.0114 | -0.0931 | 122.7632
9 | 1.4487 | 0.01204 | -0.0909 | 120.3239
9.5 | 1.5005 | 0.01288 | -0.0893 | 116.4984
10 | 1.5507 | 0.01379 | -0.0874 | 112.4511
10.5 | 1.5997 | 0.01473 | -0.0853 | 108.6015
11 | 1.6448 | 0.01588 | -0.0825 | 103.5768
11.5 | 1.6847 | 0.01726 | -0.0789 | 97.6072
12 | 1.7191 | 0.01862 | -0.0744 | 92.3255
12.5 | 1.7408 | 0.0203 | -0.0681 | 85.7537
13 | 1.759 | 0.02249 | -0.0622 | 78.2125
13.5 | 1.7724 | 0.0253 | -0.0567 | 70.0553
14 | 1.7776 | 0.02907 | -0.0516 | 61.149
14.5 | 1.7772 | 0.03377 | -0.0474 | 52.6266
15 | 1.7683 | 0.03982 | -0.0445 | 44.4073
15.5 | 1.7493 | 0.0476 | -0.0432 | 36.75
16 | 1.7237 | 0.05715 | -0.0439 | 30.161
16.5 | 1.6891 | 0.06888 | -0.0469 | 24.5224
17 | 1.6498 | 0.08211 | -0.0515 | 20.0926
17.5 | 1.602 | 0.09739 | -0.0578 | 16.4493
18 | 1.5464 | 0.11464 | -0.0659 | 13.4892
18.5 | 1.493 | 0.13212 | -0.0747 | 11.3003
19 | 1.4443 | 0.14958 | -0.0844 | 9.6557

## 87. Re 6M Mach 0.50 (1)
BIGFOIL.COM POLAR EXPORT
EM S14 2511
EM S14 2511 |  |  |  | Cl Max: | 1.296 | at alpha= | 20 | deg
JavaFoil+Calcfoil stall+Eppler ext transition |  |  |  | L/D Max: | 93.13 | at alpha= | 5.5 | deg
Re: | 6000000 |  |  | Cd Min: | 0.00832 | at alpha= | -1.5 | deg
Mach: | 0.5 |  |  | Cl=0 at alpha= | -3.6324 | deg
|  |  |  | @ Cl=0.1, Cd= | 0.0090929
|  |  |  | @ Cl=0.4, Cd= | 0.0084691
|  |  |  | @ Cl=0.6, Cd= | 0.0089265
alpha (deg) | Cl | Cd | Cm | Cl/Cd
-20 | -0.899 | 0.14828 | -0.044 | -6.066
-19.5 | -0.872 | 0.15544 | -0.044 | -5.609
-19 | -0.845 | 0.14409 | -0.044 | -5.864
-18.5 | -0.819 | 0.133 | -0.045 | -6.161
-18 | -0.791 | 0.13917 | -0.044 | -5.682
-17.5 | -0.764 | 0.12871 | -0.044 | -5.933
-17 | -0.739 | 0.1175 | -0.047 | -6.293
-16.5 | -0.708 | 0.1271 | -0.044 | -5.572
-16 | -0.683 | 0.11248 | -0.045 | -6.069
-15.5 | -0.661 | 0.10008 | -0.05 | -6.6
-15 | -0.626 | 0.10884 | -0.043 | -5.754
-14.5 | -0.601 | 0.09854 | -0.047 | -6.103
-14 | -0.584 | 0.08211 | -0.055 | -7.107
-13.5 | -0.545 | 0.09197 | -0.045 | -5.927
-13 | -0.524 | 0.08001 | -0.052 | -6.546
-12.5 | -0.489 | 0.08662 | -0.044 | -5.65
-12 | -0.464 | 0.07782 | -0.048 | -5.968
-11.5 | -0.435 | 0.07712 | -0.046 | -5.646
-11 | -0.409 | 0.07062 | -0.047 | -5.785
-10.5 | -0.397 | 0.04998 | -0.065 | -7.935
-10 | -0.353 | 0.06481 | -0.046 | -5.441
-9.5 | -0.336 | 0.04933 | -0.063 | -6.811
-9 | -0.299 | 0.05709 | -0.051 | -5.235
-8.5 | -0.27 | 0.05537 | -0.049 | -4.885
-8 | -0.249 | 0.04476 | -0.062 | -5.552
-7.5 | -0.216 | 0.04771 | -0.054 | -4.531
-7 | -0.23 | 0.01131 | -0.093 | -20.373
-6.5 | -0.196 | 0.01123 | -0.094 | -17.476
-6 | -0.254 | 0.01044 | -0.094 | -24.313
-5.5 | -0.227 | 0.01004 | -0.095 | -22.611
-5 | -0.176 | 0.0101 | -0.096 | -17.389
-4.5 | -0.115 | 0.00982 | -0.096 | -11.692
-4 | -0.05 | 0.0093 | -0.097 | -5.326
-3.5 | 0.018 | 0.00901 | -0.098 | 2.01
-3 | 0.087 | 0.00914 | -0.098 | 9.504
-2.5 | 0.156 | 0.00889 | -0.099 | 17.549
-2 | 0.225 | 0.00839 | -0.1 | 26.839
-1.5 | 0.294 | 0.00832 | -0.1 | 35.363
-1 | 0.363 | 0.00863 | -0.101 | 42.11
-0.5 | 0.432 | 0.00833 | -0.102 | 51.867
0 | 0.503 | 0.00842 | -0.102 | 59.716
0.5 | 0.572 | 0.0087 | -0.103 | 65.705
1 | 0.64 | 0.00925 | -0.103 | 69.217
1.5 | 0.709 | 0.00956 | -0.104 | 74.146
2 | 0.777 | 0.00987 | -0.105 | 78.711
2.5 | 0.845 | 0.01022 | -0.105 | 82.666
3 | 0.913 | 0.01063 | -0.106 | 85.862
3.5 | 0.979 | 0.01115 | -0.107 | 87.872
4 | 1.045 | 0.01172 | -0.107 | 89.211
4.5 | 1.109 | 0.01232 | -0.108 | 90.016
5 | 1.171 | 0.01302 | -0.108 | 89.951
5.5 | 1.227 | 0.01317 | -0.109 | 93.13
6 | 1.273 | 0.0148 | -0.109 | 85.99
6.5 | 1.295 | 0.01627 | -0.11 | 79.561
7 | 1.27 | 0.01793 | -0.111 | 70.807
7.5 | 1.084 | 0.01991 | -0.111 | 54.441
8 | 0.783 | 0.02143 | -0.11 | 36.56
8.5 | 0.814 | 0.02224 | -0.11 | 36.596
9 | 0.841 | 0.02387 | -0.11 | 35.247
9.5 | 0.867 | 0.02567 | -0.11 | 33.789
10 | 0.894 | 0.02732 | -0.109 | 32.712
10.5 | 0.923 | 0.02838 | -0.109 | 32.505
11 | 0.803 | 0.08392 | -0.06 | 9.565
11.5 | 0.898 | 0.05577 | -0.095 | 16.107
12 | 0.966 | 0.04401 | -0.103 | 21.943
12.5 | 1.018 | 0.0384 | -0.107 | 26.503
13 | 0.913 | 0.09795 | -0.066 | 9.32
13.5 | 0.971 | 0.08429 | -0.084 | 11.516
14 | 0.968 | 0.10932 | -0.068 | 8.858
14.5 | 0.997 | 0.10721 | -0.07 | 9.297
15 | 1.041 | 0.0993 | -0.08 | 10.479
15.5 | 1.046 | 0.11966 | -0.069 | 8.742
16 | 1.073 | 0.11722 | -0.07 | 9.157
16.5 | 1.1 | 0.12723 | -0.071 | 8.649
17 | 1.126 | 0.13173 | -0.071 | 8.55
17.5 | 1.154 | 0.1357 | -0.073 | 8.507
18 | 1.18 | 0.14102 | -0.073 | 8.369
18.5 | 1.206 | 0.14332 | -0.074 | 8.416
19 | 1.246 | 0.14742 | -0.081 | 8.449
19.5 | 1.26 | 0.14931 | -0.075 | 8.436
20 | 1.296 | 0.15363 | -0.08 | 8.433

## 88. Re 6M Mach 0.50 (2)
BIGFOIL.COM POLAR EXPORT
EM S14 2511
EM S14 2511 |  |  |  | Cl Max: | 1.5603 | at alpha= | 9 | deg
XFOIL ncrit=9 |  |  |  | L/D Max: | 142.73 | at alpha= | 4 | deg
Re: | 6000000 |  |  | Cd Min: | 0.2763 | at alpha= | -20 | deg
Mach: | 0.5 |  |  | Cl=0 at alpha= | -3.3051 | deg
|  |  |  | @ Cl=0.1, Cd= | 0.0055148
|  |  |  | @ Cl=0.4, Cd= | 0.0047953
|  |  |  | @ Cl=0.6, Cd= | 0.005018
alpha (deg) | Cl | Cd | Cm | Cl/Cd
-20 | -0.7762 | 0.2763 | 0.0603 | -2.8093
-19.5 | -0.7529 | 0.26774 | 0.0549 | -2.8121
-19 | -0.731 | 0.25878 | 0.0495 | -2.8248
-18.5 | -0.7078 | 0.2508 | 0.0443 | -2.8222
-18 | -0.6847 | 0.24273 | 0.0392 | -2.8208
-17.5 | -0.6617 | 0.23451 | 0.0342 | -2.8216
-17 | -0.639 | 0.22629 | 0.0293 | -2.8238
-16.5 | -0.6168 | 0.21804 | 0.0246 | -2.8288
-16 | -0.595 | 0.20978 | 0.02 | -2.8363
-15.5 | -0.5728 | 0.20109 | 0.0154 | -2.8485
-15 | -0.5559 | 0.1909 | 0.0106 | -2.912
-14.5 | -0.5365 | 0.18242 | 0.0063 | -2.941
-14 | -0.5172 | 0.17443 | 0.0022 | -2.9651
-13.5 | -0.499 | 0.16605 | -0.0019 | -3.0051
-13 | -0.4825 | 0.15725 | -0.0059 | -3.0684
-11.5 | -0.4412 | 0.13161 | -0.0173 | -3.3523
-11 | -0.431 | 0.12275 | -0.0212 | -3.5112
-10.5 | -0.4212 | 0.11369 | -0.0257 | -3.7048
-10 | -0.4185 | 0.1044 | -0.0294 | -4.0086
-9.5 | -0.4195 | 0.09508 | -0.033 | -4.4121
-9 | -0.423 | 0.08536 | -0.0376 | -4.9555
-8.5 | -0.4286 | 0.0752 | -0.0435 | -5.6995
-8 | -0.4367 | 0.06449 | -0.0511 | -6.7716
-7.5 | -0.4448 | 0.05184 | -0.0636 | -8.5802
-7 | -0.4527 | 0.03526 | -0.0861 | -12.8389
-6.5 | -0.4401 | 0.02296 | -0.0936 | -19.1681
-6 | -0.3994 | 0.01241 | -0.0969 | -32.1837
-5.5 | -0.3282 | 0.0083 | -0.0971 | -39.5422
-5 | -0.2516 | 0.00713 | -0.0969 | -35.2875
-4.5 | -0.1759 | 0.00652 | -0.0969 | -26.9785
-4 | -0.1017 | 0.0062 | -0.0971 | -16.4032
-3.5 | -0.0283 | 0.00591 | -0.0975 | -4.7885
-3 | 0.0443 | 0.0057 | -0.0982 | 7.7719
-2.5 | 0.1165 | 0.00546 | -0.099 | 21.337
-2 | 0.1884 | 0.00526 | -0.1 | 35.8175
-1.5 | 0.26 | 0.00509 | -0.1012 | 51.0806
-1 | 0.3316 | 0.00492 | -0.1025 | 67.3984
-0.5 | 0.4029 | 0.00479 | -0.1038 | 84.1127
0.5 | 0.5436 | 0.00488 | -0.1058 | 111.3934
1 | 0.6131 | 0.00505 | -0.1065 | 121.4059
1.5 | 0.6822 | 0.0053 | -0.107 | 128.717
2 | 0.7509 | 0.0056 | -0.1073 | 134.0893
2.5 | 0.8196 | 0.00594 | -0.1074 | 137.9798
3 | 0.8881 | 0.00631 | -0.1073 | 140.7448
3.5 | 0.9563 | 0.00674 | -0.1069 | 141.8843
4 | 1.0248 | 0.00718 | -0.1063 | 142.7298
4.5 | 1.0929 | 0.00768 | -0.1054 | 142.3047
5 | 1.1603 | 0.00827 | -0.1041 | 140.3023
5.5 | 1.2277 | 0.0089 | -0.1024 | 137.9438
6 | 1.2942 | 0.00962 | -0.1002 | 134.5322
6.5 | 1.3592 | 0.01046 | -0.0974 | 129.9426
7 | 1.4233 | 0.01138 | -0.0939 | 125.0703
8 | 1.5436 | 0.01369 | -0.0841 | 112.7538
9 | 1.5603 | 0.02018 | -0.0599 | 77.3191
9.5 | 1.5347 | 0.02667 | -0.0499 | 57.5441
10 | 1.5024 | 0.03503 | -0.0444 | 42.889
10.5 | 1.4638 | 0.04536 | -0.0432 | 32.2707
11 | 1.4229 | 0.05737 | -0.0457 | 24.8022
11.5 | 1.3807 | 0.0709 | -0.051 | 19.4739
12 | 1.3402 | 0.08518 | -0.0577 | 15.7337
12.5 | 1.3016 | 0.0998 | -0.0647 | 13.0421
13 | 1.2669 | 0.11431 | -0.0719 | 11.083
13.5 | 1.2365 | 0.12857 | -0.0792 | 9.6173
14 | 1.2109 | 0.14286 | -0.0871 | 8.4761

## 89. Re 7M Mach 0.00 (1)
BIGFOIL.COM POLAR EXPORT
EM S14 2511
EM S14 2511 |  |  |  | Cl Max: | 1.324 | at alpha= | 9.5 | deg
JavaFoil+Calcfoil stall+Eppler ext transition |  |  |  | L/D Max: | 96.699 | at alpha= | 5 | deg
Re: | 7000000 |  |  | Cd Min: | 0.00802 | at alpha= | -1 | deg
Mach: | 0 |  |  | Cl=0 at alpha= | -3.6356 | deg
|  |  |  | @ Cl=0.1, Cd= | 0.0082858
|  |  |  | @ Cl=0.4, Cd= | 0.0082326
|  |  |  | @ Cl=0.6, Cd= | 0.0088675
alpha (deg) | Cl | Cd | Cm | Cl/Cd
-15 | -0.386 | 0.10132 | -0.04 | -3.808
-14.5 | -0.401 | 0.09547 | -0.041 | -4.196
-14 | -0.414 | 0.0904 | -0.041 | -4.582
-13.5 | -0.427 | 0.08509 | -0.042 | -5.02
-13 | -0.439 | 0.07976 | -0.044 | -5.502
-12.5 | -0.449 | 0.07351 | -0.046 | -6.114
-12 | -0.458 | 0.06842 | -0.048 | -6.689
-11.5 | -0.467 | 0.05956 | -0.052 | -7.834
-11 | -0.503 | 0.03019 | -0.066 | -16.667
-10.5 | -0.532 | 0.01593 | -0.073 | -33.394
-10 | -0.535 | 0.01309 | -0.076 | -40.871
-9.5 | -0.528 | 0.01085 | -0.077 | -48.636
-9 | -0.506 | 0.01032 | -0.078 | -49.066
-8.5 | -0.479 | 0.01089 | -0.079 | -44.013
-8 | -0.447 | 0.01052 | -0.079 | -42.461
-7.5 | -0.409 | 0.00912 | -0.08 | -44.829
-7 | -0.366 | 0.00879 | -0.08 | -41.637
-6.5 | -0.319 | 0.00983 | -0.081 | -32.45
-6 | -0.268 | 0.00963 | -0.082 | -27.833
-5.5 | -0.215 | 0.00917 | -0.082 | -23.399
-5 | -0.159 | 0.00904 | -0.083 | -17.581
-4.5 | -0.102 | 0.0089 | -0.083 | -11.431
-4 | -0.043 | 0.00898 | -0.084 | -4.832
-3.5 | 0.016 | 0.00885 | -0.085 | 1.781
-3 | 0.075 | 0.00834 | -0.085 | 9.042
-2.5 | 0.135 | 0.00821 | -0.086 | 16.483
-2 | 0.195 | 0.00811 | -0.086 | 24.089
-1.5 | 0.255 | 0.00847 | -0.087 | 30.125
-1 | 0.315 | 0.00802 | -0.087 | 39.245
-0.5 | 0.374 | 0.00809 | -0.088 | 46.289
0 | 0.436 | 0.00843 | -0.089 | 51.673
0.5 | 0.495 | 0.00856 | -0.089 | 57.868
1 | 0.555 | 0.00868 | -0.09 | 63.923
1.5 | 0.615 | 0.00893 | -0.09 | 68.853
2 | 0.674 | 0.00916 | -0.091 | 73.606
2.5 | 0.733 | 0.00936 | -0.091 | 78.323
3 | 0.792 | 0.00967 | -0.092 | 81.919
3.5 | 0.851 | 0.01001 | -0.092 | 84.982
4 | 0.909 | 0.01036 | -0.093 | 87.696
4.5 | 0.966 | 0.01019 | -0.093 | 94.856
5 | 1.023 | 0.01058 | -0.094 | 96.699
5.5 | 1.077 | 0.01158 | -0.094 | 93.012
6 | 1.129 | 0.01206 | -0.095 | 93.585
6.5 | 1.176 | 0.01263 | -0.095 | 93.084
7 | 1.217 | 0.01329 | -0.096 | 91.593
7.5 | 1.253 | 0.01338 | -0.096 | 93.614
8 | 1.282 | 0.01412 | -0.097 | 90.746
8.5 | 1.304 | 0.01544 | -0.097 | 84.426
9 | 1.318 | 0.01604 | -0.098 | 82.149
9.5 | 1.324 | 0.01679 | -0.098 | 78.881
10 | 1.322 | 0.01672 | -0.098 | 79.088
10.5 | 1.312 | 0.01797 | -0.099 | 73.009
11 | 1.294 | 0.01889 | -0.099 | 68.512
11.5 | 1.255 | 0.01999 | -0.099 | 62.768
12 | 1.219 | 0.02122 | -0.098 | 57.435
12.5 | 1.176 | 0.02269 | -0.098 | 51.825
13 | 1.129 | 0.02454 | -0.098 | 45.999
13.5 | 1.077 | 0.02664 | -0.097 | 40.439
14 | 1.022 | 0.02962 | -0.097 | 34.492
14.5 | 0.962 | 0.03432 | -0.095 | 28.037

## 90. Re 7M Mach 0.00 (2)
BIGFOIL.COM POLAR EXPORT
EM S14 2511
EM S14 2511 |  |  |  | Cl Max: | 1.9188 | at alpha= | 17.5 | deg
XFOIL ncrit=9 |  |  |  | L/D Max: | 138.761 | at alpha= | 5 | deg
Re: | 7000000 |  |  | Cd Min: | 0.07563 | at alpha= | 20 | deg
Mach: | 0 |  |  | Cl=0 at alpha= | -3.3695 | deg
|  |  |  | @ Cl=0.1, Cd= | 0.0051506
|  |  |  | @ Cl=0.4, Cd= | 0.0046102
|  |  |  | @ Cl=0.6, Cd= | 0.0050375
alpha (deg) | Cl | Cd | Cm | Cl/Cd
-17 | -1.2385 | 0.05597 | -0.0493 | -22.1279
-16.5 | -1.2938 | 0.03796 | -0.0649 | -34.0832
-16 | -1.3102 | 0.02975 | -0.0707 | -44.0403
-15.5 | -1.303 | 0.02531 | -0.0718 | -51.4816
-15 | -1.2734 | 0.02228 | -0.072 | -57.1544
-14.5 | -1.2356 | 0.01982 | -0.0721 | -62.3411
-14 | -1.1903 | 0.01771 | -0.0728 | -67.2106
-13.5 | -1.1392 | 0.01597 | -0.074 | -71.3338
-13 | -1.0912 | 0.01455 | -0.0739 | -74.9966
-12.5 | -1.0424 | 0.01337 | -0.0736 | -77.9656
-12 | -0.9908 | 0.01232 | -0.0737 | -80.4221
-11.5 | -0.9379 | 0.01145 | -0.0739 | -81.9127
-11 | -0.884 | 0.01073 | -0.0741 | -82.3858
-10.5 | -0.8287 | 0.01016 | -0.0745 | -81.565
-10 | -0.7727 | 0.00968 | -0.0749 | -79.8244
-9.5 | -0.7162 | 0.00929 | -0.0754 | -77.0936
-9 | -0.6593 | 0.00894 | -0.0759 | -73.7472
-8.5 | -0.6022 | 0.00855 | -0.0765 | -70.4327
-8 | -0.5448 | 0.00787 | -0.0771 | -69.2249
-7.5 | -0.4868 | 0.00742 | -0.0778 | -65.6065
-7 | -0.4285 | 0.00705 | -0.0785 | -60.7801
-6.5 | -0.37 | 0.00674 | -0.0792 | -54.8961
-6 | -0.3112 | 0.00648 | -0.08 | -48.0247
-5.5 | -0.2523 | 0.00625 | -0.0807 | -40.368
-5 | -0.1933 | 0.00603 | -0.0815 | -32.0564
-4.5 | -0.1341 | 0.00581 | -0.0823 | -23.0809
-4 | -0.0748 | 0.00563 | -0.0831 | -13.286
-3.5 | -0.0155 | 0.00547 | -0.084 | -2.8336
-3 | 0.0439 | 0.00532 | -0.0849 | 8.2519
-2.5 | 0.1035 | 0.00514 | -0.0858 | 20.1362
-2 | 0.1631 | 0.00499 | -0.0868 | 32.6854
-1.5 | 0.2229 | 0.00484 | -0.0879 | 46.0537
-1 | 0.2826 | 0.0047 | -0.089 | 60.1277
-0.5 | 0.3422 | 0.00462 | -0.09 | 74.0693
0 | 0.4015 | 0.00461 | -0.091 | 87.0933
0.5 | 0.4605 | 0.00465 | -0.0919 | 99.0323
1 | 0.519 | 0.00476 | -0.0927 | 109.0336
1.5 | 0.577 | 0.00495 | -0.0933 | 116.5657
2 | 0.6348 | 0.00517 | -0.094 | 122.7853
2.5 | 0.6923 | 0.0054 | -0.0945 | 128.2037
3 | 0.7493 | 0.00568 | -0.095 | 131.919
3.5 | 0.8061 | 0.00598 | -0.0954 | 134.7993
4 | 0.8624 | 0.00631 | -0.0957 | 136.6719
4.5 | 0.9185 | 0.00665 | -0.096 | 138.1203
5 | 0.9741 | 0.00702 | -0.0963 | 138.7607
5.5 | 1.029 | 0.00746 | -0.0964 | 137.9357
6.5 | 1.1372 | 0.00841 | -0.0964 | 135.22
7 | 1.1903 | 0.00895 | -0.0962 | 132.9944
7.5 | 1.2433 | 0.00944 | -0.096 | 131.7055
8 | 1.2957 | 0.00994 | -0.0957 | 130.3521
8.5 | 1.347 | 0.01047 | -0.0952 | 128.6533
9 | 1.3934 | 0.01088 | -0.0936 | 128.0699
9.5 | 1.4439 | 0.01151 | -0.0931 | 125.4474
10 | 1.4932 | 0.0122 | -0.0924 | 122.3934
10.5 | 1.5413 | 0.01293 | -0.0915 | 119.2034
11 | 1.5888 | 0.01364 | -0.0905 | 116.4809
11.5 | 1.6347 | 0.01442 | -0.0893 | 113.3634
12 | 1.6782 | 0.01532 | -0.0878 | 109.5431
12.5 | 1.7194 | 0.0163 | -0.0858 | 105.4847
13 | 1.7597 | 0.0172 | -0.0838 | 102.3081
13.5 | 1.7962 | 0.0182 | -0.0813 | 98.6923
14 | 1.8236 | 0.01931 | -0.0771 | 94.4381
14.5 | 1.8454 | 0.02065 | -0.0723 | 89.3656
15 | 1.8656 | 0.02231 | -0.0679 | 83.6217
15.5 | 1.883 | 0.02432 | -0.0638 | 77.426
16 | 1.8981 | 0.0267 | -0.06 | 71.0899
16.5 | 1.909 | 0.02963 | -0.0565 | 64.4279
17 | 1.9173 | 0.03305 | -0.0535 | 58.0121
17.5 | 1.9188 | 0.03737 | -0.0509 | 51.346
18 | 1.9159 | 0.04251 | -0.0491 | 45.0694
18.5 | 1.9079 | 0.04867 | -0.0481 | 39.2007
19 | 1.8965 | 0.0558 | -0.0482 | 33.9875
19.5 | 1.8751 | 0.06483 | -0.0495 | 28.9233
20 | 1.845 | 0.07563 | -0.0522 | 24.3951

## 91. Re 7M Mach 0.10 (1)
BIGFOIL.COM POLAR EXPORT
EM S14 2511
EM S14 2511 |  |  |  | Cl Max: | 1.32 | at alpha= | 9.5 | deg
JavaFoil+Calcfoil stall+Eppler ext transition |  |  |  | L/D Max: | 96.514 | at alpha= | 5 | deg
Re: | 7000000 |  |  | Cd Min: | 0.00801 | at alpha= | -1 | deg
Mach: | 0.1 |  |  | Cl=0 at alpha= | -3.6333 | deg
|  |  |  | @ Cl=0.1, Cd= | 0.008318
|  |  |  | @ Cl=0.4, Cd= | 0.0081716
|  |  |  | @ Cl=0.6, Cd= | 0.00888
alpha (deg) | Cl | Cd | Cm | Cl/Cd
-15 | -0.349 | 0.10256 | -0.04 | -3.403
-14.5 | -0.366 | 0.09721 | -0.04 | -3.767
-14 | -0.383 | 0.09164 | -0.041 | -4.176
-13.5 | -0.399 | 0.08598 | -0.042 | -4.638
-13 | -0.413 | 0.0814 | -0.043 | -5.072
-12.5 | -0.426 | 0.07561 | -0.044 | -5.636
-12 | -0.437 | 0.07029 | -0.047 | -6.224
-11.5 | -0.447 | 0.06382 | -0.049 | -7
-11 | -0.452 | 0.05881 | -0.051 | -7.678
-10.5 | -0.514 | 0.01785 | -0.072 | -28.784
-10 | -0.522 | 0.01377 | -0.075 | -37.91
-9.5 | -0.516 | 0.01161 | -0.077 | -44.448
-9 | -0.502 | 0.01039 | -0.078 | -48.335
-8.5 | -0.477 | 0.01093 | -0.079 | -43.628
-8 | -0.445 | 0.01063 | -0.08 | -41.913
-7.5 | -0.409 | 0.01005 | -0.08 | -40.633
-7 | -0.366 | 0.00977 | -0.081 | -37.493
-6.5 | -0.32 | 0.00985 | -0.081 | -32.466
-6 | -0.269 | 0.00965 | -0.082 | -27.88
-5.5 | -0.215 | 0.00918 | -0.083 | -23.457
-5 | -0.16 | 0.00905 | -0.083 | -17.643
-4.5 | -0.102 | 0.00888 | -0.084 | -11.513
-4 | -0.044 | 0.00904 | -0.084 | -4.823
-3.5 | 0.016 | 0.00879 | -0.085 | 1.804
-3 | 0.076 | 0.00839 | -0.086 | 9.04
-2.5 | 0.136 | 0.00821 | -0.086 | 16.57
-2 | 0.196 | 0.00814 | -0.087 | 24.109
-1.5 | 0.256 | 0.00845 | -0.087 | 30.328
-1 | 0.316 | 0.00801 | -0.088 | 39.484
-0.5 | 0.376 | 0.00804 | -0.088 | 46.824
0 | 0.438 | 0.00838 | -0.089 | 52.24
0.5 | 0.498 | 0.00856 | -0.09 | 58.166
1 | 0.558 | 0.00874 | -0.09 | 63.849
1.5 | 0.618 | 0.00894 | -0.091 | 69.131
2 | 0.677 | 0.00917 | -0.091 | 73.843
2.5 | 0.737 | 0.00939 | -0.092 | 78.447
3 | 0.796 | 0.00965 | -0.092 | 82.523
3.5 | 0.855 | 0.01007 | -0.093 | 84.904
4 | 0.913 | 0.01035 | -0.093 | 88.277
4.5 | 0.971 | 0.01026 | -0.094 | 94.688
5 | 1.028 | 0.01065 | -0.094 | 96.514
5.5 | 1.082 | 0.01159 | -0.095 | 93.392
6 | 1.134 | 0.01213 | -0.095 | 93.494
6.5 | 1.181 | 0.0127 | -0.096 | 92.968
7 | 1.221 | 0.01337 | -0.096 | 91.385
7.5 | 1.256 | 0.0135 | -0.097 | 93.033
8 | 1.284 | 0.01423 | -0.097 | 90.251
8.5 | 1.305 | 0.0156 | -0.098 | 83.645
9 | 1.317 | 0.01623 | -0.098 | 81.15
9.5 | 1.32 | 0.01625 | -0.099 | 81.208
10 | 1.314 | 0.01692 | -0.099 | 77.693
10.5 | 1.3 | 0.01833 | -0.099 | 70.938
11 | 1.278 | 0.01925 | -0.1 | 66.359
11.5 | 1.231 | 0.02038 | -0.099 | 60.416
12 | 1.189 | 0.02165 | -0.099 | 54.907
12.5 | 1.139 | 0.02338 | -0.098 | 48.728
13 | 1.084 | 0.0256 | -0.098 | 42.336
13.5 | 1.027 | 0.02795 | -0.097 | 36.74
14 | 0.964 | 0.032 | -0.096 | 30.11
14.5 | 0.898 | 0.03776 | -0.094 | 23.778

## 92. Re 7M Mach 0.10 (2)
BIGFOIL.COM POLAR EXPORT
EM S14 2511
EM S14 2511 |  |  |  | Cl Max: | 1.9034 | at alpha= | 17 | deg
XFOIL ncrit=9 |  |  |  | L/D Max: | 139.021 | at alpha= | 5 | deg
Re: | 7000000 |  |  | Cd Min: | 0.08878 | at alpha= | 20 | deg
Mach: | 0.1 |  |  | Cl=0 at alpha= | -3.3679 | deg
|  |  |  | @ Cl=0.1, Cd= | 0.005162
|  |  |  | @ Cl=0.4, Cd= | 0.00462
|  |  |  | @ Cl=0.6, Cd= | 0.0050342
alpha (deg) | Cl | Cd | Cm | Cl/Cd
-16 | -1.2052 | 0.04759 | -0.0578 | -25.3246
-15.5 | -1.2428 | 0.03389 | -0.0703 | -36.6716
-15 | -1.2525 | 0.02734 | -0.0739 | -45.812
-14.5 | -1.2299 | 0.02334 | -0.0743 | -52.6949
-14 | -1.1948 | 0.02028 | -0.0744 | -58.9152
-13.5 | -1.1456 | 0.01782 | -0.0759 | -64.2873
-13 | -1.099 | 0.01592 | -0.0759 | -69.0327
-12.5 | -1.0513 | 0.01442 | -0.0754 | -72.9057
-12 | -1 | 0.01312 | -0.0753 | -76.2195
-11.5 | -0.947 | 0.01204 | -0.0753 | -78.6545
-11 | -0.8927 | 0.01115 | -0.0754 | -80.0628
-10.5 | -0.837 | 0.01043 | -0.0756 | -80.2493
-10 | -0.7804 | 0.00985 | -0.0759 | -79.2284
-9.5 | -0.7232 | 0.00941 | -0.0763 | -76.8544
-9 | -0.6656 | 0.00903 | -0.0767 | -73.7099
-8.5 | -0.6078 | 0.00862 | -0.0772 | -70.5104
-8 | -0.5497 | 0.00801 | -0.0778 | -68.6267
-7.5 | -0.4911 | 0.0075 | -0.0784 | -65.48
-7 | -0.4323 | 0.00711 | -0.0791 | -60.8017
-6.5 | -0.3732 | 0.00678 | -0.0798 | -55.0442
-6 | -0.3139 | 0.0065 | -0.0805 | -48.2923
-5.5 | -0.2545 | 0.00629 | -0.0812 | -40.461
-5 | -0.1949 | 0.00605 | -0.082 | -32.2149
-4.5 | -0.1353 | 0.00583 | -0.0828 | -23.2075
-4 | -0.0756 | 0.00565 | -0.0836 | -13.3805
-3.5 | -0.0158 | 0.00548 | -0.0844 | -2.8832
-3 | 0.044 | 0.00533 | -0.0853 | 8.2552
-2.5 | 0.104 | 0.00515 | -0.0863 | 20.1942
-2 | 0.164 | 0.005 | -0.0873 | 32.8
-1.5 | 0.2241 | 0.00485 | -0.0883 | 46.2062
-1 | 0.2842 | 0.00471 | -0.0894 | 60.3397
-0.5 | 0.3442 | 0.00462 | -0.0905 | 74.5022
0 | 0.4038 | 0.00462 | -0.0915 | 87.4026
0.5 | 0.4631 | 0.00465 | -0.0924 | 99.5914
1 | 0.522 | 0.00477 | -0.0931 | 109.434
1.5 | 0.5804 | 0.00496 | -0.0938 | 117.0161
2 | 0.6385 | 0.00518 | -0.0944 | 123.2625
2.5 | 0.6963 | 0.00542 | -0.0949 | 128.4686
3 | 0.7538 | 0.0057 | -0.0954 | 132.2456
3.5 | 0.8109 | 0.00601 | -0.0958 | 134.9251
4 | 0.8677 | 0.00633 | -0.0961 | 137.0774
4.5 | 0.9241 | 0.00667 | -0.0964 | 138.5457
5 | 0.9801 | 0.00705 | -0.0966 | 139.0213
5.5 | 1.0354 | 0.0075 | -0.0967 | 138.0533
6 | 1.0904 | 0.00793 | -0.0967 | 137.5032
6.5 | 1.1445 | 0.00846 | -0.0965 | 135.2837
7 | 1.1979 | 0.00902 | -0.0963 | 132.8049
7.5 | 1.2514 | 0.00951 | -0.096 | 131.5878
8 | 1.3041 | 0.01004 | -0.0956 | 129.8904
8.5 | 1.3557 | 0.01059 | -0.0951 | 128.017
9 | 1.4025 | 0.01101 | -0.0934 | 127.3842
9.5 | 1.4534 | 0.01165 | -0.0927 | 124.7554
10 | 1.5031 | 0.01236 | -0.0919 | 121.61
10.5 | 1.5513 | 0.01314 | -0.0908 | 118.0594
11 | 1.5991 | 0.01387 | -0.0897 | 115.292
11.5 | 1.6446 | 0.01473 | -0.0882 | 111.6497
12 | 1.6872 | 0.01575 | -0.0862 | 107.1238
12.5 | 1.7295 | 0.01664 | -0.0843 | 103.9363
13 | 1.7687 | 0.01763 | -0.0819 | 100.3233
13.5 | 1.8019 | 0.01873 | -0.0784 | 96.204
14 | 1.8241 | 0.02003 | -0.0733 | 91.0684
14.5 | 1.8453 | 0.02161 | -0.0686 | 85.391
15 | 1.864 | 0.02355 | -0.0641 | 79.1507
15.5 | 1.8793 | 0.02592 | -0.06 | 72.5039
16 | 1.8921 | 0.02873 | -0.0563 | 65.858
16.5 | 1.8995 | 0.03223 | -0.0529 | 58.9358
17 | 1.9034 | 0.03636 | -0.0502 | 52.3487
17.5 | 1.9 | 0.0416 | -0.0481 | 45.6731
18 | 1.8907 | 0.04792 | -0.047 | 39.4553
18.5 | 1.876 | 0.05552 | -0.047 | 33.7896
19 | 1.856 | 0.06447 | -0.0484 | 28.7886
19.5 | 1.8244 | 0.0756 | -0.0512 | 24.1323
20 | 1.7837 | 0.08878 | -0.0556 | 20.0912

## 93. Re 7M Mach 0.25 (1)
BIGFOIL.COM POLAR EXPORT
EM S14 2511
EM S14 2511 |  |  |  | Cl Max: | 1.302 | at alpha= | 8.5 | deg
JavaFoil+Calcfoil stall+Eppler ext transition |  |  |  | L/D Max: | 96.976 | at alpha= | 5 | deg
Re: | 7000000 |  |  | Cd Min: | 0.00809 | at alpha= | -1 | deg
Mach: | 0.25 |  |  | Cl=0 at alpha= | -3.6311 | deg
|  |  |  | @ Cl=0.1, Cd= | 0.0083797
|  |  |  | @ Cl=0.4, Cd= | 0.0081925
|  |  |  | @ Cl=0.6, Cd= | 0.05381
alpha (deg) | Cl | Cd | Cm | Cl/Cd
-13.5 | -0.058 | 0.09202 | -0.04 | -0.627
-13 | -0.167 | 0.08667 | -0.041 | -1.925
-12.5 | -0.219 | 0.08156 | -0.041 | -2.682
-12 | -0.262 | 0.07653 | -0.042 | -3.429
-11.5 | -0.3 | 0.07187 | -0.044 | -4.174
-11 | -0.331 | 0.06801 | -0.045 | -4.871
-10.5 | -0.357 | 0.06228 | -0.048 | -5.73
-10 | -0.38 | 0.05197 | -0.055 | -7.313
-9.5 | -0.443 | 0.01635 | -0.076 | -27.126
-9 | -0.453 | 0.01252 | -0.078 | -36.194
-8.5 | -0.454 | 0.0104 | -0.081 | -43.654
-8 | -0.433 | 0.01096 | -0.082 | -39.55
-7.5 | -0.404 | 0.01062 | -0.082 | -38.062
-7 | -0.367 | 0.01003 | -0.083 | -36.6
-6.5 | -0.323 | 0.00974 | -0.084 | -33.181
-6 | -0.273 | 0.00976 | -0.084 | -27.994
-5.5 | -0.22 | 0.00961 | -0.085 | -22.866
-5 | -0.163 | 0.00916 | -0.086 | -17.829
-4.5 | -0.105 | 0.00901 | -0.086 | -11.632
-4 | -0.045 | 0.00909 | -0.087 | -4.923
-3.5 | 0.016 | 0.00896 | -0.087 | 1.816
-3 | 0.078 | 0.00844 | -0.088 | 9.226
-2.5 | 0.14 | 0.00827 | -0.089 | 16.899
-2 | 0.202 | 0.00819 | -0.089 | 24.608
-1.5 | 0.263 | 0.00851 | -0.09 | 30.935
-1 | 0.325 | 0.00809 | -0.09 | 40.184
-0.5 | 0.387 | 0.00811 | -0.091 | 47.714
0 | 0.45 | 0.00851 | -0.091 | 52.859
0.5 | 0.512 | 0.00866 | -0.092 | 59.105
1 | 0.573 | 0.00884 | -0.093 | 64.87
1.5 | 0.635 | 0.00905 | -0.093 | 70.154
2 | 0.696 | 0.00925 | -0.094 | 75.261
2.5 | 0.757 | 0.00953 | -0.094 | 79.459
3 | 0.818 | 0.0098 | -0.095 | 83.468
3.5 | 0.878 | 0.01024 | -0.095 | 85.77
4 | 0.938 | 0.01061 | -0.096 | 88.374
4.5 | 0.997 | 0.01089 | -0.096 | 91.558
5 | 1.055 | 0.01088 | -0.097 | 96.976
5.5 | 1.11 | 0.01192 | -0.097 | 93.122
6 | 1.162 | 0.0125 | -0.098 | 92.936
6.5 | 1.207 | 0.0132 | -0.098 | 91.465
7 | 1.245 | 0.01394 | -0.099 | 89.305
7.5 | 1.275 | 0.01417 | -0.099 | 89.93
8 | 1.294 | 0.01497 | -0.1 | 86.435
8.5 | 1.302 | 0.01572 | -0.1 | 82.796
9 | 1.296 | 0.01732 | -0.101 | 74.873
9.5 | 1.277 | 0.01823 | -0.101 | 70.046
10 | 1.242 | 0.01911 | -0.102 | 65
10.5 | 1.18 | 0.02024 | -0.101 | 58.275
11 | 1.11 | 0.02122 | -0.101 | 52.335
11.5 | 1.026 | 0.02301 | -0.101 | 44.613
12 | 0.927 | 0.02582 | -0.1 | 35.925
12.5 | 0.816 | 0.0303 | -0.098 | 26.942
13 | 0.697 | 0.03747 | -0.095 | 18.612
13.5 | 0.567 | 0.05381 | -0.089 | 10.535

## 94. Re 7M Mach 0.25 (2)
BIGFOIL.COM POLAR EXPORT
EM S14 2511
EM S14 2511 |  |  |  | Cl Max: | 1.8042 | at alpha= | 14.5 | deg
XFOIL ncrit=9 |  |  |  | L/D Max: | 139.752 | at alpha= | 5 | deg
Re: | 7000000 |  |  | Cd Min: | 0.18338 | at alpha= | -15.5 | deg
Mach: | 0.25 |  |  | Cl=0 at alpha= | -3.3567 | deg
|  |  |  | @ Cl=0.1, Cd= | 0.0052099
|  |  |  | @ Cl=0.4, Cd= | 0.00465
|  |  |  | @ Cl=0.6, Cd= | 0.0050036
alpha (deg) | Cl | Cd | Cm | Cl/Cd
-15.5 | -0.5728 | 0.18338 | 0.0139 | -3.1236
-15 | -0.5565 | 0.17664 | 0.0103 | -3.1505
-14.5 | -0.5414 | 0.16946 | 0.0068 | -3.1949
-14 | -0.5289 | 0.16139 | 0.0032 | -3.2772
-13 | -0.6729 | 0.10439 | -0.0209 | -6.446
-12.5 | -0.7313 | 0.08471 | -0.0329 | -8.633
-12 | -0.7822 | 0.06623 | -0.0463 | -11.8104
-11.5 | -0.8243 | 0.04344 | -0.0662 | -18.9756
-11 | -0.856 | 0.03058 | -0.0784 | -27.9922
-10.5 | -0.8563 | 0.01961 | -0.0815 | -43.6665
-10 | -0.8152 | 0.01436 | -0.0818 | -56.7688
-9.5 | -0.7603 | 0.01173 | -0.0818 | -64.8167
-9 | -0.7008 | 0.01025 | -0.0817 | -68.3707
-8.5 | -0.6396 | 0.00933 | -0.0818 | -68.5531
-8 | -0.5777 | 0.00877 | -0.0819 | -65.8723
-7.5 | -0.5157 | 0.00828 | -0.0821 | -62.2826
-7 | -0.4536 | 0.00748 | -0.0825 | -60.6417
-6.5 | -0.3912 | 0.00704 | -0.083 | -55.5682
-6 | -0.3289 | 0.00669 | -0.0835 | -49.1629
-5.5 | -0.2666 | 0.00641 | -0.084 | -41.5913
-5 | -0.2043 | 0.00615 | -0.0846 | -33.2195
-4.5 | -0.142 | 0.00592 | -0.0853 | -23.9865
-4 | -0.0799 | 0.00571 | -0.0861 | -13.993
-3.5 | -0.0178 | 0.00553 | -0.0868 | -3.2188
-3 | 0.0443 | 0.00538 | -0.0877 | 8.2342
-2.5 | 0.1065 | 0.00519 | -0.0887 | 20.5202
-2 | 0.1686 | 0.00503 | -0.0897 | 33.5189
-1.5 | 0.2307 | 0.0049 | -0.0907 | 47.0816
-1 | 0.293 | 0.00474 | -0.0919 | 61.8143
-0.5 | 0.355 | 0.00465 | -0.093 | 76.3441
0 | 0.4165 | 0.00465 | -0.094 | 89.5699
0.5 | 0.4778 | 0.0047 | -0.0949 | 101.6596
1 | 0.5387 | 0.00481 | -0.0957 | 111.9958
1.5 | 0.5991 | 0.005 | -0.0963 | 119.82
2 | 0.6592 | 0.00524 | -0.0969 | 125.8015
2.5 | 0.7189 | 0.00551 | -0.0973 | 130.4719
3 | 0.7784 | 0.0058 | -0.0977 | 134.2069
3.5 | 0.8376 | 0.00611 | -0.098 | 137.0867
4 | 0.8965 | 0.00647 | -0.0982 | 138.5626
4.5 | 0.9551 | 0.00684 | -0.0984 | 139.6345
5 | 1.0132 | 0.00725 | -0.0983 | 139.7517
5.5 | 1.0707 | 0.00772 | -0.0982 | 138.6917
6 | 1.128 | 0.0082 | -0.0979 | 137.561
7 | 1.2403 | 0.00935 | -0.0968 | 132.6524
7.5 | 1.2956 | 0.00997 | -0.096 | 129.9498
8 | 1.3507 | 0.01056 | -0.0952 | 127.9072
8.5 | 1.4045 | 0.0112 | -0.094 | 125.4018
9 | 1.4527 | 0.01176 | -0.0915 | 123.5289
9.5 | 1.5051 | 0.01256 | -0.09 | 119.8328
10 | 1.5565 | 0.01338 | -0.0883 | 116.3303
10.5 | 1.6057 | 0.01433 | -0.0862 | 112.0516
11 | 1.6512 | 0.01548 | -0.0835 | 106.6667
11.5 | 1.6953 | 0.01659 | -0.0805 | 102.1881
12 | 1.7335 | 0.01789 | -0.0765 | 96.8977
12.5 | 1.7584 | 0.01941 | -0.0705 | 90.5925
13 | 1.7779 | 0.02139 | -0.0644 | 83.1183
13.5 | 1.7933 | 0.02391 | -0.0587 | 75.0021
14 | 1.8015 | 0.02729 | -0.0533 | 66.0132
14.5 | 1.8042 | 0.03151 | -0.0487 | 57.258
15 | 1.7989 | 0.03695 | -0.0452 | 48.6847
15.5 | 1.7841 | 0.04398 | -0.0431 | 40.5662
16 | 1.7617 | 0.05264 | -0.0429 | 33.4669
16.5 | 1.7307 | 0.06336 | -0.0448 | 27.3153
17 | 1.6949 | 0.07566 | -0.0485 | 22.4015
17.5 | 1.6498 | 0.09012 | -0.0542 | 18.3067
18 | 1.5953 | 0.10665 | -0.0614 | 14.9583
18.5 | 1.5426 | 0.12351 | -0.0696 | 12.4897
19 | 1.4929 | 0.14065 | -0.0787 | 10.6143
19.5 | 1.439 | 0.15939 | -0.0898 | 9.0282

## 95. Re 7M Mach 0.50 (1)
BIGFOIL.COM POLAR EXPORT
EM S14 2511
EM S14 2511 |  |  |  | Cl Max: | 1.304 | at alpha= | 20 | deg
JavaFoil+Calcfoil stall+Eppler ext transition |  |  |  | L/D Max: | 94.343 | at alpha= | 5.5 | deg
Re: | 7000000 |  |  | Cd Min: | 0.00835 | at alpha= | -1.5 | deg
Mach: | 0.5 |  |  | Cl=0 at alpha= | -3.6324 | deg
|  |  |  | @ Cl=0.1, Cd= | 0.0090567
|  |  |  | @ Cl=0.4, Cd= | 0.0085159
|  |  |  | @ Cl=0.6, Cd= | 0.0089265
alpha (deg) | Cl | Cd | Cm | Cl/Cd
-20 | -0.902 | 0.1455 | -0.045 | -6.197
-19.5 | -0.873 | 0.15264 | -0.045 | -5.718
-19 | -0.845 | 0.14081 | -0.044 | -6.003
-18.5 | -0.821 | 0.12946 | -0.047 | -6.345
-18 | -0.791 | 0.1368 | -0.045 | -5.784
-17.5 | -0.765 | 0.12678 | -0.045 | -6.031
-17 | -0.742 | 0.11368 | -0.049 | -6.531
-16.5 | -0.708 | 0.12384 | -0.044 | -5.72
-16 | -0.684 | 0.10999 | -0.047 | -6.223
-15.5 | -0.667 | 0.0938 | -0.054 | -7.109
-15 | -0.627 | 0.10877 | -0.044 | -5.76
-14.5 | -0.603 | 0.09581 | -0.048 | -6.292
-14 | -0.59 | 0.07541 | -0.058 | -7.823
-13.5 | -0.546 | 0.09015 | -0.047 | -6.061
-13 | -0.529 | 0.07417 | -0.056 | -7.127
-12.5 | -0.49 | 0.08606 | -0.045 | -5.694
-12 | -0.466 | 0.07538 | -0.051 | -6.187
-11.5 | -0.436 | 0.07616 | -0.047 | -5.726
-11 | -0.41 | 0.06909 | -0.05 | -5.93
-10.5 | -0.413 | 0.03591 | -0.073 | -11.507
-10 | -0.354 | 0.06354 | -0.048 | -5.564
-9.5 | -0.353 | 0.0337 | -0.074 | -10.486
-9 | -0.3 | 0.05505 | -0.054 | -5.457
-8.5 | -0.271 | 0.05411 | -0.052 | -5.014
-8 | -0.278 | 0.01922 | -0.084 | -14.451
-7.5 | -0.219 | 0.04351 | -0.06 | -5.023
-7 | -0.23 | 0.01016 | -0.093 | -22.687
-6.5 | -0.196 | 0.01104 | -0.094 | -17.776
-6 | -0.254 | 0.01028 | -0.094 | -24.685
-5.5 | -0.227 | 0.00988 | -0.095 | -22.971
-5 | -0.176 | 0.01 | -0.096 | -17.552
-4.5 | -0.115 | 0.00979 | -0.096 | -11.735
-4 | -0.05 | 0.00927 | -0.097 | -5.345
-3.5 | 0.018 | 0.00892 | -0.098 | 2.029
-3 | 0.087 | 0.0091 | -0.098 | 9.545
-2.5 | 0.156 | 0.00887 | -0.099 | 17.602
-2 | 0.225 | 0.00845 | -0.1 | 26.669
-1.5 | 0.294 | 0.00835 | -0.1 | 35.256
-1 | 0.363 | 0.00865 | -0.101 | 42.022
-0.5 | 0.432 | 0.0084 | -0.102 | 51.443
0 | 0.503 | 0.00852 | -0.102 | 58.99
0.5 | 0.572 | 0.0087 | -0.103 | 65.666
1 | 0.64 | 0.00925 | -0.103 | 69.211
1.5 | 0.709 | 0.00958 | -0.104 | 73.964
2 | 0.777 | 0.00983 | -0.105 | 79.056
2.5 | 0.845 | 0.0102 | -0.105 | 82.828
3 | 0.913 | 0.01056 | -0.106 | 86.421
3.5 | 0.979 | 0.01105 | -0.107 | 88.65
4 | 1.045 | 0.01162 | -0.107 | 89.971
4.5 | 1.109 | 0.01221 | -0.108 | 90.868
5 | 1.171 | 0.01286 | -0.108 | 91.023
5.5 | 1.227 | 0.013 | -0.109 | 94.343
6 | 1.273 | 0.01459 | -0.109 | 87.216
6.5 | 1.295 | 0.01596 | -0.11 | 81.124
7 | 1.27 | 0.01756 | -0.111 | 72.318
7.5 | 1.084 | 0.01946 | -0.111 | 55.715
8 | 0.784 | 0.02094 | -0.11 | 37.466
8.5 | 0.815 | 0.02166 | -0.11 | 37.644
9 | 0.843 | 0.02317 | -0.11 | 36.389
9.5 | 0.869 | 0.02492 | -0.11 | 34.893
10 | 0.897 | 0.02631 | -0.11 | 34.084
10.5 | 0.926 | 0.02742 | -0.11 | 33.762
11 | 0.808 | 0.08138 | -0.066 | 9.925
11.5 | 0.931 | 0.04385 | -0.102 | 21.235
12 | 0.982 | 0.03898 | -0.105 | 25.181
12.5 | 1.026 | 0.03553 | -0.108 | 28.881
13 | 0.923 | 0.09312 | -0.073 | 9.907
13.5 | 1.012 | 0.06408 | -0.096 | 15.793
14 | 0.972 | 0.10662 | -0.071 | 9.114
14.5 | 1.009 | 0.1 | -0.078 | 10.094
15 | 1.099 | 0.06898 | -0.097 | 15.935
15.5 | 1.048 | 0.11687 | -0.07 | 8.968
16 | 1.084 | 0.11243 | -0.076 | 9.642
16.5 | 1.103 | 0.12591 | -0.072 | 8.758
17 | 1.129 | 0.1239 | -0.073 | 9.116
17.5 | 1.156 | 0.13307 | -0.074 | 8.69
18 | 1.18 | 0.13871 | -0.073 | 8.51
18.5 | 1.208 | 0.14317 | -0.074 | 8.434
19 | 1.251 | 0.14192 | -0.083 | 8.813
19.5 | 1.26 | 0.15065 | -0.076 | 8.363
20 | 1.304 | 0.14651 | -0.084 | 8.898

## 96. Re 7M Mach 0.50 (2)
BIGFOIL.COM POLAR EXPORT
EM S14 2511
EM S14 2511 |  |  |  | Cl Max: | 1.5849 | at alpha= | 8.5 | deg
XFOIL ncrit=9 |  |  |  | L/D Max: | 145.212 | at alpha= | 4.5 | deg
Re: | 7000000 |  |  | Cd Min: | 0.19905 | at alpha= | -15.5 | deg
Mach: | 0.5 |  |  | Cl=0 at alpha= | -3.3069 | deg
|  |  |  | @ Cl=0.1, Cd= | 0.0054388
|  |  |  | @ Cl=0.4, Cd= | 0.0048141
|  |  |  | @ Cl=0.6, Cd= | 0.0050192
alpha (deg) | Cl | Cd | Cm | Cl/Cd
-15.5 | -0.5769 | 0.19905 | 0.0153 | -2.8983
-14.5 | -0.5387 | 0.18155 | 0.0063 | -2.9672
-14 | -0.5188 | 0.17397 | 0.0023 | -2.9821
-13.5 | -0.4999 | 0.16596 | -0.0018 | -3.0122
-13 | -0.4832 | 0.15741 | -0.0057 | -3.0697
-12.5 | -0.4684 | 0.14878 | -0.0096 | -3.1483
-12 | -0.4547 | 0.1401 | -0.0134 | -3.2455
-11.5 | -0.4432 | 0.13136 | -0.0172 | -3.3739
-11 | -0.4333 | 0.12242 | -0.0212 | -3.5395
-10.5 | -0.4244 | 0.11323 | -0.0256 | -3.7481
-10 | -0.4237 | 0.1042 | -0.0286 | -4.0662
-9.5 | -0.4247 | 0.09465 | -0.0326 | -4.4871
-9 | -0.4287 | 0.08464 | -0.0376 | -5.065
-8.5 | -0.4352 | 0.07428 | -0.0439 | -5.8589
-8 | -0.4436 | 0.0634 | -0.0519 | -6.9968
-7.5 | -0.4501 | 0.0499 | -0.0665 | -9.02
-7 | -0.453 | 0.03525 | -0.086 | -12.8511
-6.5 | -0.4455 | 0.02162 | -0.0942 | -20.6059
-6 | -0.4012 | 0.0116 | -0.0971 | -34.5862
-5.5 | -0.3283 | 0.00794 | -0.0973 | -41.3476
-5 | -0.2514 | 0.00689 | -0.0971 | -36.4877
-4.5 | -0.1758 | 0.00638 | -0.097 | -27.5549
-4 | -0.1015 | 0.00607 | -0.0972 | -16.7216
-3.5 | -0.028 | 0.0058 | -0.0977 | -4.8276
-3 | 0.0445 | 0.0056 | -0.0983 | 7.9464
-2.5 | 0.1168 | 0.00539 | -0.0991 | 21.6698
-2 | 0.1886 | 0.00521 | -0.1001 | 36.1996
-1.5 | 0.2601 | 0.00507 | -0.1012 | 51.3018
-1 | 0.3316 | 0.00491 | -0.1025 | 67.5356
-0.5 | 0.4029 | 0.00481 | -0.1037 | 83.763
0 | 0.4735 | 0.00481 | -0.1048 | 98.4407
0.5 | 0.5437 | 0.00489 | -0.1058 | 111.1861
1 | 0.6134 | 0.00505 | -0.1065 | 121.4653
1.5 | 0.6826 | 0.00528 | -0.1071 | 129.2803
2 | 0.7515 | 0.00556 | -0.1074 | 135.1619
2.5 | 0.8205 | 0.00587 | -0.1076 | 139.7785
3 | 0.8891 | 0.00624 | -0.1075 | 142.484
3.5 | 0.9579 | 0.00662 | -0.1072 | 144.6979
4 | 1.0263 | 0.00708 | -0.1066 | 144.9576
4.5 | 1.0949 | 0.00754 | -0.1058 | 145.2122
5 | 1.1629 | 0.00809 | -0.1045 | 143.7454
5.5 | 1.2306 | 0.00871 | -0.1028 | 141.2859
6 | 1.2978 | 0.00939 | -0.1007 | 138.2109
6.5 | 1.3633 | 0.01022 | -0.098 | 133.3953
7 | 1.4279 | 0.01113 | -0.0946 | 128.2929
7.5 | 1.4911 | 0.01214 | -0.0905 | 122.8254
8 | 1.5514 | 0.01334 | -0.0851 | 116.2969
8.5 | 1.5849 | 0.0158 | -0.0751 | 100.3101
9 | 1.566 | 0.01996 | -0.0603 | 78.4569
9.5 | 1.5397 | 0.0264 | -0.0501 | 58.322
10 | 1.5087 | 0.03457 | -0.0444 | 43.6419
10.5 | 1.4701 | 0.04482 | -0.0431 | 32.8001
11 | 1.4288 | 0.0568 | -0.0455 | 25.1549
11.5 | 1.3867 | 0.07028 | -0.0508 | 19.7311
12 | 1.3462 | 0.08453 | -0.0574 | 15.9257
12.5 | 1.3078 | 0.09912 | -0.0644 | 13.1941
13 | 1.2731 | 0.11358 | -0.0715 | 11.2088
13.5 | 1.2428 | 0.12778 | -0.0787 | 9.7261

## 97. Re 8M Mach 0.00 (1)
BIGFOIL.COM POLAR EXPORT
EM S14 2511
EM S14 2511 |  |  |  | Cl Max: | 1.324 | at alpha= | 9.5 | deg
JavaFoil+Calcfoil stall+Eppler ext transition |  |  |  | L/D Max: | 102.857 | at alpha= | 5 | deg
Re: | 8000000 |  |  | Cd Min: | 0.00808 | at alpha= | -1 | deg
Mach: | 0 |  |  | Cl=0 at alpha= | -3.6356 | deg
|  |  |  | @ Cl=0.1, Cd= | 0.00827
|  |  |  | @ Cl=0.4, Cd= | 0.008231
|  |  |  | @ Cl=0.6, Cd= | 0.0088775
alpha (deg) | Cl | Cd | Cm | Cl/Cd
-15 | -0.386 | 0.09996 | -0.041 | -3.865
-14.5 | -0.401 | 0.09459 | -0.042 | -4.24
-14 | -0.415 | 0.08943 | -0.042 | -4.637
-13.5 | -0.428 | 0.08354 | -0.043 | -5.124
-13 | -0.44 | 0.07795 | -0.045 | -5.646
-12.5 | -0.451 | 0.07117 | -0.047 | -6.341
-12 | -0.461 | 0.0652 | -0.05 | -7.064
-11.5 | -0.474 | 0.05264 | -0.056 | -9.006
-11 | -0.521 | 0.02168 | -0.069 | -24.011
-10.5 | -0.536 | 0.01477 | -0.074 | -36.328
-10 | -0.538 | 0.01267 | -0.076 | -42.413
-9.5 | -0.528 | 0.0107 | -0.077 | -49.314
-9 | -0.506 | 0.01016 | -0.078 | -49.825
-8.5 | -0.479 | 0.01073 | -0.079 | -44.669
-8 | -0.447 | 0.01043 | -0.079 | -42.824
-7.5 | -0.409 | 0.00902 | -0.08 | -45.312
-7 | -0.366 | 0.0087 | -0.08 | -42.082
-6.5 | -0.319 | 0.00974 | -0.081 | -32.751
-6 | -0.268 | 0.00955 | -0.082 | -28.081
-5.5 | -0.215 | 0.00909 | -0.082 | -23.605
-5 | -0.159 | 0.00896 | -0.083 | -17.737
-4.5 | -0.102 | 0.00875 | -0.083 | -11.629
-4 | -0.043 | 0.00896 | -0.084 | -4.844
-3.5 | 0.016 | 0.00881 | -0.085 | 1.789
-3 | 0.075 | 0.00832 | -0.085 | 9.071
-2.5 | 0.135 | 0.0082 | -0.086 | 16.501
-2 | 0.195 | 0.00817 | -0.086 | 23.912
-1.5 | 0.255 | 0.0085 | -0.087 | 30.011
-1 | 0.315 | 0.00808 | -0.087 | 38.975
-0.5 | 0.374 | 0.00808 | -0.088 | 46.333
0 | 0.436 | 0.00844 | -0.089 | 51.641
0.5 | 0.495 | 0.00857 | -0.089 | 57.805
1 | 0.555 | 0.00878 | -0.09 | 63.202
1.5 | 0.615 | 0.00891 | -0.09 | 68.968
2 | 0.674 | 0.00913 | -0.091 | 73.814
2.5 | 0.733 | 0.00932 | -0.091 | 78.673
3 | 0.792 | 0.00962 | -0.092 | 82.357
3.5 | 0.851 | 0.00996 | -0.092 | 85.404
4 | 0.909 | 0.0103 | -0.093 | 88.253
4.5 | 0.966 | 0.01014 | -0.093 | 95.33
5 | 1.023 | 0.00994 | -0.094 | 102.857
5.5 | 1.077 | 0.01147 | -0.094 | 93.938
6 | 1.129 | 0.01194 | -0.095 | 94.587
6.5 | 1.176 | 0.01249 | -0.095 | 94.162
7 | 1.217 | 0.0131 | -0.096 | 92.876
7.5 | 1.253 | 0.0132 | -0.096 | 94.858
8 | 1.282 | 0.01388 | -0.097 | 92.318
8.5 | 1.304 | 0.01518 | -0.097 | 85.874
9 | 1.318 | 0.01576 | -0.098 | 83.625
9.5 | 1.324 | 0.01647 | -0.098 | 80.388
10 | 1.322 | 0.01641 | -0.098 | 80.561
10.5 | 1.312 | 0.01761 | -0.099 | 74.528
11 | 1.294 | 0.01847 | -0.099 | 70.07
11.5 | 1.256 | 0.01955 | -0.099 | 64.253
12 | 1.22 | 0.02072 | -0.099 | 58.899
12.5 | 1.178 | 0.02206 | -0.098 | 53.405
13 | 1.132 | 0.02386 | -0.098 | 47.424
13.5 | 1.08 | 0.02588 | -0.098 | 41.743
14 | 1.025 | 0.02846 | -0.097 | 36.031
14.5 | 0.967 | 0.03266 | -0.096 | 29.604

## 98. Re 8M Mach 0.00 (2)
BIGFOIL.COM POLAR EXPORT
EM S14 2511
EM S14 2511 |  |  |  | Cl Max: | 1.932 | at alpha= | 17.5 | deg
XFOIL ncrit=9 |  |  |  | L/D Max: | 140.057 | at alpha= | 5 | deg
Re: | 8000000 |  |  | Cd Min: | 0.07324 | at alpha= | 20 | deg
Mach: | 0 |  |  | Cl=0 at alpha= | -3.3704 | deg
|  |  |  | @ Cl=0.1, Cd= | 0.0051197
|  |  |  | @ Cl=0.4, Cd= | 0.0046504
|  |  |  | @ Cl=0.6, Cd= | 0.0050328
alpha (deg) | Cl | Cd | Cm | Cl/Cd
-17 | -1.2036 | 0.06316 | -0.0435 | -19.0564
-16.5 | -1.2792 | 0.04022 | -0.0627 | -31.8051
-16 | -1.3004 | 0.0308 | -0.07 | -42.2208
-15.5 | -1.2992 | 0.02579 | -0.0717 | -50.3761
-15 | -1.2719 | 0.02251 | -0.072 | -56.5038
-14.5 | -1.2352 | 0.01988 | -0.0721 | -62.1328
-14 | -1.1877 | 0.01763 | -0.0735 | -67.3681
-13.5 | -1.1416 | 0.01581 | -0.0736 | -72.2075
-13 | -1.095 | 0.01433 | -0.0733 | -76.4131
-12.5 | -1.0447 | 0.0131 | -0.0734 | -79.7481
-12 | -0.9934 | 0.01203 | -0.0734 | -82.5769
-11.5 | -0.9403 | 0.01108 | -0.0736 | -84.8646
-11 | -0.8857 | 0.01032 | -0.074 | -85.8236
-10.5 | -0.8302 | 0.00977 | -0.0744 | -84.9744
-10 | -0.774 | 0.00931 | -0.0748 | -83.1364
-9.5 | -0.7173 | 0.00894 | -0.0753 | -80.2349
-9 | -0.6602 | 0.0086 | -0.0759 | -76.7674
-8.5 | -0.6028 | 0.00822 | -0.0765 | -73.3333
-8 | -0.5451 | 0.00779 | -0.0771 | -69.9743
-7.5 | -0.4871 | 0.00729 | -0.0778 | -66.8176
-7 | -0.4287 | 0.00691 | -0.0785 | -62.0405
-6.5 | -0.37 | 0.0066 | -0.0793 | -56.0606
-6 | -0.3113 | 0.00634 | -0.08 | -49.1009
-5.5 | -0.2524 | 0.00615 | -0.0808 | -41.0407
-5 | -0.1932 | 0.00592 | -0.0816 | -32.6351
-4.5 | -0.134 | 0.00574 | -0.0824 | -23.3449
-4 | -0.0747 | 0.00555 | -0.0832 | -13.4595
-3.5 | -0.0154 | 0.0054 | -0.0841 | -2.8519
-3 | 0.044 | 0.00527 | -0.0849 | 8.3491
-2.5 | 0.1036 | 0.00511 | -0.0859 | 20.274
-2 | 0.1631 | 0.00499 | -0.0868 | 32.6854
-1.5 | 0.2228 | 0.00485 | -0.0879 | 45.9381
-1 | 0.2825 | 0.00473 | -0.089 | 59.7252
-0.5 | 0.3421 | 0.00467 | -0.09 | 73.2548
0 | 0.4013 | 0.00465 | -0.091 | 86.3011
0.5 | 0.4604 | 0.00468 | -0.0919 | 98.3761
1 | 0.519 | 0.00479 | -0.0927 | 108.3507
1.5 | 0.5772 | 0.00495 | -0.0934 | 116.6061
2 | 0.635 | 0.00516 | -0.094 | 123.062
2.5 | 0.6925 | 0.00539 | -0.0946 | 128.4787
3 | 0.7497 | 0.00565 | -0.0951 | 132.6903
3.5 | 0.8066 | 0.00593 | -0.0955 | 136.0202
4 | 0.863 | 0.00626 | -0.0959 | 137.8594
4.5 | 0.9191 | 0.0066 | -0.0962 | 139.2576
5 | 0.9748 | 0.00696 | -0.0964 | 140.0575
5.5 | 1.0298 | 0.00738 | -0.0965 | 139.5393
6 | 1.0847 | 0.00779 | -0.0966 | 139.2426
6.5 | 1.1385 | 0.00829 | -0.0966 | 137.3341
7 | 1.192 | 0.00879 | -0.0965 | 135.6086
7.5 | 1.2451 | 0.00928 | -0.0963 | 134.1703
8 | 1.2976 | 0.00979 | -0.096 | 132.5434
8.5 | 1.3494 | 0.01031 | -0.0957 | 130.8826
9 | 1.3999 | 0.0108 | -0.095 | 129.6204
9.5 | 1.4469 | 0.01126 | -0.0936 | 128.4991
10 | 1.4966 | 0.01192 | -0.093 | 125.5537
10.5 | 1.5449 | 0.01265 | -0.0921 | 122.1265
11 | 1.593 | 0.01332 | -0.0912 | 119.5946
11.5 | 1.6389 | 0.01411 | -0.09 | 116.1517
12 | 1.6828 | 0.015 | -0.0885 | 112.1867
12.5 | 1.726 | 0.01582 | -0.0869 | 109.1024
13 | 1.7671 | 0.01669 | -0.0851 | 105.8778
13.5 | 1.8051 | 0.01766 | -0.0827 | 102.214
14 | 1.8358 | 0.01876 | -0.0791 | 97.8571
14.5 | 1.8571 | 0.02004 | -0.0741 | 92.6697
15 | 1.8769 | 0.02164 | -0.0694 | 86.7329
15.5 | 1.8942 | 0.02358 | -0.0651 | 80.3308
16 | 1.9098 | 0.02585 | -0.0611 | 73.8801
16.5 | 1.9212 | 0.02867 | -0.0575 | 67.0108
17 | 1.9299 | 0.03194 | -0.0543 | 60.4227
17.5 | 1.932 | 0.03611 | -0.0515 | 53.5032
18 | 1.9299 | 0.04106 | -0.0494 | 47.0019
18.5 | 1.9224 | 0.04701 | -0.0482 | 40.8934
19 | 1.9114 | 0.05395 | -0.048 | 35.4291
19.5 | 1.8907 | 0.06271 | -0.0491 | 30.1499
20 | 1.8616 | 0.07324 | -0.0515 | 25.4178

## 99. Re 8M Mach 0.10 (1)
BIGFOIL.COM POLAR EXPORT
EM S14 2511
EM S14 2511 |  |  |  | Cl Max: | 1.32 | at alpha= | 9.5 | deg
JavaFoil+Calcfoil stall+Eppler ext transition |  |  |  | L/D Max: | 97.305 | at alpha= | 5 | deg
Re: | 8000000 |  |  | Cd Min: | 0.00807 | at alpha= | -1 | deg
Mach: | 0.1 |  |  | Cl=0 at alpha= | -3.6333 | deg
|  |  |  | @ Cl=0.1, Cd= | 0.008296
|  |  |  | @ Cl=0.4, Cd= | 0.0082387
|  |  |  | @ Cl=0.6, Cd= | 0.008866
alpha (deg) | Cl | Cd | Cm | Cl/Cd
-15 | -0.349 | 0.10123 | -0.04 | -3.452
-14.5 | -0.367 | 0.0959 | -0.041 | -3.824
-14 | -0.383 | 0.09071 | -0.041 | -4.224
-13.5 | -0.399 | 0.085 | -0.043 | -4.698
-13 | -0.414 | 0.07993 | -0.044 | -5.177
-12.5 | -0.427 | 0.07371 | -0.046 | -5.799
-12 | -0.44 | 0.06766 | -0.049 | -6.497
-11.5 | -0.451 | 0.05976 | -0.052 | -7.54
-11 | -0.458 | 0.05268 | -0.055 | -8.697
-10.5 | -0.52 | 0.01598 | -0.073 | -32.542
-10 | -0.525 | 0.01317 | -0.076 | -39.883
-9.5 | -0.521 | 0.01076 | -0.078 | -48.429
-9 | -0.502 | 0.01024 | -0.078 | -49.055
-8.5 | -0.477 | 0.01081 | -0.079 | -44.119
-8 | -0.446 | 0.01047 | -0.08 | -42.549
-7.5 | -0.409 | 0.00906 | -0.08 | -45.106
-7 | -0.366 | 0.00872 | -0.081 | -42.007
-6.5 | -0.32 | 0.00976 | -0.081 | -32.781
-6 | -0.269 | 0.00961 | -0.082 | -28.003
-5.5 | -0.215 | 0.00915 | -0.083 | -23.553
-5 | -0.16 | 0.00901 | -0.083 | -17.711
-4.5 | -0.102 | 0.00881 | -0.084 | -11.609
-4 | -0.044 | 0.00897 | -0.084 | -4.86
-3.5 | 0.016 | 0.00878 | -0.085 | 1.804
-3 | 0.076 | 0.00836 | -0.086 | 9.07
-2.5 | 0.136 | 0.0082 | -0.086 | 16.587
-2 | 0.196 | 0.00814 | -0.087 | 24.106
-1.5 | 0.256 | 0.00853 | -0.087 | 30.035
-1 | 0.316 | 0.00807 | -0.088 | 39.186
-0.5 | 0.376 | 0.00808 | -0.088 | 46.59
0 | 0.438 | 0.00849 | -0.089 | 51.587
0.5 | 0.498 | 0.00862 | -0.09 | 57.744
1 | 0.558 | 0.00874 | -0.09 | 63.835
1.5 | 0.618 | 0.00892 | -0.091 | 69.272
2 | 0.677 | 0.00919 | -0.091 | 73.716
2.5 | 0.737 | 0.00938 | -0.092 | 78.528
3 | 0.796 | 0.0096 | -0.092 | 82.942
3.5 | 0.855 | 0.01002 | -0.093 | 85.319
4 | 0.913 | 0.01036 | -0.093 | 88.19
4.5 | 0.971 | 0.01018 | -0.094 | 95.442
5 | 1.028 | 0.01056 | -0.094 | 97.305
5.5 | 1.082 | 0.01148 | -0.095 | 94.31
6 | 1.134 | 0.012 | -0.095 | 94.537
6.5 | 1.181 | 0.01255 | -0.096 | 94.087
7 | 1.221 | 0.01319 | -0.096 | 92.611
7.5 | 1.256 | 0.0133 | -0.097 | 94.49
8 | 1.284 | 0.01399 | -0.097 | 91.776
8.5 | 1.305 | 0.01533 | -0.098 | 85.09
9 | 1.317 | 0.01594 | -0.098 | 82.61
9.5 | 1.32 | 0.01597 | -0.099 | 82.678
10 | 1.314 | 0.01661 | -0.099 | 79.155
10.5 | 1.3 | 0.01794 | -0.099 | 72.466
11 | 1.278 | 0.01887 | -0.1 | 67.693
11.5 | 1.233 | 0.01993 | -0.099 | 61.861
12 | 1.19 | 0.02118 | -0.099 | 56.216
12.5 | 1.142 | 0.02274 | -0.099 | 50.193
13 | 1.087 | 0.02478 | -0.098 | 43.848
13.5 | 1.03 | 0.02707 | -0.098 | 38.057
14 | 0.968 | 0.03055 | -0.097 | 31.669
14.5 | 0.903 | 0.03563 | -0.095 | 25.34

## 100. Re 8M Mach 0.10 (2)
BIGFOIL.COM POLAR EXPORT
EM S14 2511
EM S14 2511 |  |  |  | Cl Max: | 1.917 | at alpha= | 17 | deg
XFOIL ncrit=9 |  |  |  | L/D Max: | 140.315 | at alpha= | 5 | deg
Re: | 8000000 |  |  | Cd Min: | 0.12025 | at alpha= | -16.5 | deg
Mach: | 0.1 |  |  | Cl=0 at alpha= | -3.3687 | deg
|  |  |  | @ Cl=0.1, Cd= | 0.0051214
|  |  |  | @ Cl=0.4, Cd= | 0.0046606
|  |  |  | @ Cl=0.6, Cd= | 0.0050301
alpha (deg) | Cl | Cd | Cm | Cl/Cd
-16.5 | -0.8675 | 0.12025 | -0.0107 | -7.2141
-16 | -1.1936 | 0.04995 | -0.0554 | -23.8959
-15.5 | -1.2352 | 0.03488 | -0.0693 | -35.4128
-15 | -1.2491 | 0.02776 | -0.0737 | -44.9964
-14.5 | -1.2289 | 0.02349 | -0.0743 | -52.3159
-14 | -1.1924 | 0.02021 | -0.075 | -59.0005
-13.5 | -1.1478 | 0.0176 | -0.0757 | -65.2159
-13 | -1.1033 | 0.01562 | -0.0753 | -70.6338
-12.5 | -1.0541 | 0.01407 | -0.0751 | -74.9183
-12 | -1.0029 | 0.01277 | -0.0749 | -78.5356
-11.5 | -0.9496 | 0.01166 | -0.075 | -81.4408
-11 | -0.8946 | 0.01071 | -0.0752 | -83.5294
-10.5 | -0.8386 | 0.01001 | -0.0755 | -83.7762
-10 | -0.7818 | 0.00946 | -0.0759 | -82.6427
-9.5 | -0.7243 | 0.00904 | -0.0763 | -80.1217
-9 | -0.6665 | 0.00868 | -0.0767 | -76.7857
-8.5 | -0.6084 | 0.00829 | -0.0772 | -73.3896
-8 | -0.55 | 0.00797 | -0.0778 | -69.0088
-7.5 | -0.4914 | 0.00737 | -0.0785 | -66.6757
-7 | -0.4324 | 0.00696 | -0.0791 | -62.1264
-6.5 | -0.3732 | 0.00664 | -0.0798 | -56.2048
-6 | -0.3139 | 0.00637 | -0.0805 | -49.2779
-5.5 | -0.2545 | 0.00616 | -0.0813 | -41.3149
-5 | -0.1949 | 0.00594 | -0.082 | -32.8114
-4.5 | -0.1352 | 0.00575 | -0.0828 | -23.513
-4 | -0.0755 | 0.00556 | -0.0837 | -13.5791
-3.5 | -0.0157 | 0.00541 | -0.0845 | -2.902
-3 | 0.0441 | 0.00528 | -0.0854 | 8.3523
-2.5 | 0.104 | 0.00511 | -0.0863 | 20.3523
-2 | 0.164 | 0.00499 | -0.0873 | 32.8657
-1.5 | 0.224 | 0.00486 | -0.0883 | 46.0905
-1 | 0.2841 | 0.00473 | -0.0894 | 60.0634
-0.5 | 0.344 | 0.00467 | -0.0904 | 73.6617
0 | 0.4037 | 0.00466 | -0.0914 | 86.6309
0.5 | 0.4631 | 0.00469 | -0.0923 | 98.742
1 | 0.522 | 0.00479 | -0.0931 | 108.977
1.5 | 0.5806 | 0.00496 | -0.0938 | 117.0565
2 | 0.6387 | 0.00517 | -0.0945 | 123.5397
2.5 | 0.6966 | 0.00541 | -0.095 | 128.7616
3 | 0.7542 | 0.00567 | -0.0955 | 133.0159
3.5 | 0.8115 | 0.00595 | -0.0959 | 136.3866
4 | 0.8682 | 0.00628 | -0.0963 | 138.2484
4.5 | 0.9247 | 0.00662 | -0.0965 | 139.6828
5 | 0.9808 | 0.00699 | -0.0967 | 140.3147
5.5 | 1.0363 | 0.00741 | -0.0968 | 139.8516
6 | 1.0915 | 0.00784 | -0.0969 | 139.2219
6.5 | 1.1456 | 0.00835 | -0.0968 | 137.1976
7 | 1.1997 | 0.00884 | -0.0966 | 135.7127
7.5 | 1.2531 | 0.00936 | -0.0963 | 133.8782
8 | 1.306 | 0.00989 | -0.096 | 132.0526
8.5 | 1.3582 | 0.01042 | -0.0955 | 130.3455
9 | 1.4091 | 0.01093 | -0.0948 | 128.9204
9.5 | 1.4563 | 0.01142 | -0.0932 | 127.5219
10 | 1.5064 | 0.0121 | -0.0924 | 124.4959
10.5 | 1.5554 | 0.01282 | -0.0915 | 121.3261
11 | 1.6034 | 0.01355 | -0.0904 | 118.3321
11.5 | 1.6491 | 0.01442 | -0.0889 | 114.362
12 | 1.6935 | 0.01529 | -0.0872 | 110.7587
12.5 | 1.7366 | 0.01615 | -0.0854 | 107.5294
13 | 1.7767 | 0.01712 | -0.0831 | 103.7792
13.5 | 1.8121 | 0.0182 | -0.0801 | 99.5659
14 | 1.8361 | 0.01945 | -0.0751 | 94.401
14.5 | 1.8569 | 0.02095 | -0.0701 | 88.6348
15 | 1.8758 | 0.0228 | -0.0655 | 82.2719
15.5 | 1.8915 | 0.02507 | -0.0612 | 75.4487
16 | 1.9046 | 0.02777 | -0.0573 | 68.5848
16.5 | 1.9123 | 0.03114 | -0.0537 | 61.4098
17 | 1.917 | 0.0351 | -0.0508 | 54.6154
17.5 | 1.9135 | 0.04023 | -0.0485 | 47.564
18 | 1.9045 | 0.04638 | -0.047 | 41.063
18.5 | 1.8899 | 0.05384 | -0.0469 | 35.1022
19 | 1.8702 | 0.06258 | -0.0479 | 29.8849
19.5 | 1.8383 | 0.07362 | -0.0505 | 24.9701
20 | 1.7981 | 0.08662 | -0.0548 | 20.7585

## 101. Re 8M Mach 0.25 (1)
BIGFOIL.COM POLAR EXPORT
EM S14 2511
EM S14 2511 |  |  |  | Cl Max: | 1.302 | at alpha= | 8.5 | deg
JavaFoil+Calcfoil stall+Eppler ext transition |  |  |  | L/D Max: | 97.861 | at alpha= | 5 | deg
Re: | 8000000 |  |  | Cd Min: | 0.00813 | at alpha= | -1 | deg
Mach: | 0.25 |  |  | Cl=0 at alpha= | -3.6311 | deg
|  |  |  | @ Cl=0.1, Cd= | 0.008361
|  |  |  | @ Cl=0.4, Cd= | 0.0082322
|  |  |  | @ Cl=0.6, Cd= | 0.04936
alpha (deg) | Cl | Cd | Cm | Cl/Cd
-14 | -0.061 | 0.09721 | -0.039 | -0.623
-13.5 | -0.058 | 0.09124 | -0.041 | -0.633
-13 | -0.167 | 0.08574 | -0.041 | -1.948
-12.5 | -0.219 | 0.08096 | -0.042 | -2.704
-12 | -0.263 | 0.07552 | -0.043 | -3.481
-11.5 | -0.3 | 0.07102 | -0.044 | -4.229
-11 | -0.332 | 0.06667 | -0.046 | -4.982
-10.5 | -0.359 | 0.06004 | -0.05 | -5.974
-10 | -0.391 | 0.04223 | -0.061 | -9.25
-9.5 | -0.449 | 0.01466 | -0.077 | -30.639
-9 | -0.457 | 0.01178 | -0.079 | -38.773
-8.5 | -0.454 | 0.01026 | -0.081 | -44.225
-8 | -0.433 | 0.01081 | -0.082 | -40.101
-7.5 | -0.404 | 0.01045 | -0.082 | -38.655
-7 | -0.367 | 0.0089 | -0.083 | -41.215
-6.5 | -0.323 | 0.00865 | -0.084 | -37.349
-6 | -0.273 | 0.00972 | -0.084 | -28.118
-5.5 | -0.22 | 0.00953 | -0.085 | -23.056
-5 | -0.163 | 0.00905 | -0.086 | -18.053
-4.5 | -0.105 | 0.00893 | -0.086 | -11.737
-4 | -0.045 | 0.00902 | -0.087 | -4.96
-3.5 | 0.016 | 0.0089 | -0.087 | 1.827
-3 | 0.078 | 0.0084 | -0.088 | 9.264
-2.5 | 0.14 | 0.00829 | -0.089 | 16.85
-2 | 0.202 | 0.0082 | -0.089 | 24.602
-1.5 | 0.263 | 0.00854 | -0.09 | 30.855
-1 | 0.325 | 0.00813 | -0.09 | 39.972
-0.5 | 0.387 | 0.00816 | -0.091 | 47.395
0 | 0.45 | 0.00851 | -0.091 | 52.843
0.5 | 0.512 | 0.00866 | -0.092 | 59.082
1 | 0.573 | 0.00888 | -0.093 | 64.561
1.5 | 0.635 | 0.00903 | -0.093 | 70.316
2 | 0.696 | 0.00931 | -0.094 | 74.769
2.5 | 0.757 | 0.00951 | -0.094 | 79.568
3 | 0.818 | 0.00978 | -0.095 | 83.584
3.5 | 0.878 | 0.01019 | -0.095 | 86.223
4 | 0.938 | 0.01054 | -0.096 | 88.987
4.5 | 0.997 | 0.0108 | -0.096 | 92.315
5 | 1.055 | 0.01078 | -0.097 | 97.861
5.5 | 1.11 | 0.01183 | -0.097 | 93.856
6 | 1.162 | 0.01236 | -0.098 | 94.034
6.5 | 1.207 | 0.01304 | -0.098 | 92.592
7 | 1.245 | 0.01375 | -0.099 | 90.532
7.5 | 1.275 | 0.01391 | -0.099 | 91.646
8 | 1.294 | 0.01469 | -0.1 | 88.057
8.5 | 1.302 | 0.01544 | -0.1 | 84.286
9 | 1.296 | 0.01701 | -0.101 | 76.213
9.5 | 1.277 | 0.01791 | -0.101 | 71.314
10 | 1.242 | 0.01876 | -0.102 | 66.227
10.5 | 1.181 | 0.01982 | -0.101 | 59.594
11 | 1.112 | 0.02073 | -0.101 | 53.647
11.5 | 1.028 | 0.02241 | -0.101 | 45.896
12 | 0.93 | 0.02496 | -0.1 | 37.265
12.5 | 0.82 | 0.02891 | -0.098 | 28.376
13 | 0.701 | 0.03555 | -0.096 | 19.728
13.5 | 0.573 | 0.04936 | -0.091 | 11.604

## 102. Re 8M Mach 0.25 (2)
BIGFOIL.COM POLAR EXPORT
EM S14 2511
EM S14 2511 |  |  |  | Cl Max: | 1.8271 | at alpha= | 14.5 | deg
XFOIL ncrit=9 |  |  |  | L/D Max: | 142.272 | at alpha= | 5 | deg
Re: | 8000000 |  |  | Cd Min: | 0.18971 | at alpha= | -16 | deg
Mach: | 0.25 |  |  | Cl=0 at alpha= | -3.3575 | deg
|  |  |  | @ Cl=0.1, Cd= | 0.0051767
|  |  |  | @ Cl=0.4, Cd= | 0.0046853
|  |  |  | @ Cl=0.6, Cd= | 0.0050129
alpha (deg) | Cl | Cd | Cm | Cl/Cd
-16 | -0.5905 | 0.18971 | 0.0175 | -3.1126
-15.5 | -0.5741 | 0.18301 | 0.0139 | -3.137
-13.5 | -0.685 | 0.11082 | -0.0175 | -6.1812
-13 | -0.7418 | 0.09137 | -0.0291 | -8.1186
-12.5 | -0.7935 | 0.07346 | -0.0413 | -10.8018
-12 | -0.8444 | 0.05153 | -0.0565 | -16.3866
-11.5 | -0.8717 | 0.03636 | -0.0743 | -23.9741
-11 | -0.8939 | 0.0244 | -0.0807 | -36.6352
-10.5 | -0.8704 | 0.01651 | -0.0819 | -52.7196
-10 | -0.8207 | 0.01285 | -0.0819 | -63.8677
-9.5 | -0.7629 | 0.01088 | -0.0818 | -70.1195
-9 | -0.7023 | 0.00969 | -0.0817 | -72.4768
-8.5 | -0.6405 | 0.00891 | -0.0818 | -71.8855
-8 | -0.5783 | 0.00841 | -0.0819 | -68.7634
-7.5 | -0.5161 | 0.00801 | -0.0821 | -64.432
-7 | -0.4538 | 0.00734 | -0.0826 | -61.8256
-6.5 | -0.3913 | 0.00689 | -0.083 | -56.7925
-6 | -0.3289 | 0.00654 | -0.0835 | -50.2905
-5.5 | -0.2665 | 0.00627 | -0.0841 | -42.504
-5 | -0.2042 | 0.00605 | -0.0847 | -33.7521
-4.5 | -0.142 | 0.00583 | -0.0854 | -24.3568
-4 | -0.0798 | 0.00563 | -0.0861 | -14.1741
-3.5 | -0.0177 | 0.00547 | -0.0869 | -3.2358
-3 | 0.0444 | 0.00532 | -0.0877 | 8.3459
-2.5 | 0.1065 | 0.00516 | -0.0887 | 20.6395
-2 | 0.1686 | 0.00501 | -0.0897 | 33.6527
-1.5 | 0.2307 | 0.00489 | -0.0907 | 47.1779
-1 | 0.2929 | 0.00476 | -0.0918 | 61.5336
-0.5 | 0.3548 | 0.0047 | -0.0929 | 75.4894
0 | 0.4165 | 0.00468 | -0.0939 | 88.9957
0.5 | 0.4778 | 0.00473 | -0.0949 | 101.0148
1 | 0.5387 | 0.00484 | -0.0957 | 111.3017
1.5 | 0.5992 | 0.00501 | -0.0964 | 119.6008
2 | 0.6594 | 0.00523 | -0.0969 | 126.0803
2.5 | 0.7193 | 0.00548 | -0.0974 | 131.2591
3 | 0.7789 | 0.00576 | -0.0979 | 135.2257
3.5 | 0.8382 | 0.00607 | -0.0982 | 138.089
4 | 0.8973 | 0.00639 | -0.0984 | 140.4225
4.5 | 0.956 | 0.00674 | -0.0985 | 141.8398
5 | 1.0144 | 0.00713 | -0.0986 | 142.2721
5.5 | 1.072 | 0.0076 | -0.0984 | 141.0526
6 | 1.1295 | 0.00806 | -0.0982 | 140.1365
6.5 | 1.1859 | 0.00863 | -0.0977 | 137.416
7 | 1.2419 | 0.00922 | -0.0971 | 134.6963
7.5 | 1.2979 | 0.00977 | -0.0964 | 132.8454
8 | 1.3531 | 0.01038 | -0.0956 | 130.3565
8.5 | 1.4075 | 0.01101 | -0.0945 | 127.8383
9 | 1.4603 | 0.01164 | -0.0931 | 125.4553
9.5 | 1.5089 | 0.01229 | -0.0907 | 122.7746
10 | 1.561 | 0.01307 | -0.0891 | 119.4338
10.5 | 1.6105 | 0.01401 | -0.087 | 114.9536
11 | 1.6582 | 0.01501 | -0.0845 | 110.473
11.5 | 1.7034 | 0.01608 | -0.0817 | 105.9328
12 | 1.7439 | 0.01732 | -0.0781 | 100.6871
12.5 | 1.7731 | 0.01875 | -0.0726 | 94.5653
13 | 1.7934 | 0.02054 | -0.0663 | 87.3126
13.5 | 1.8107 | 0.02283 | -0.0605 | 79.3123
14 | 1.8214 | 0.02589 | -0.0549 | 70.3515
14.5 | 1.8271 | 0.0297 | -0.0501 | 61.5185
15 | 1.825 | 0.03465 | -0.0461 | 52.6696
15.5 | 1.8135 | 0.04104 | -0.0434 | 44.1886
16 | 1.794 | 0.049 | -0.0423 | 36.6122
16.5 | 1.7662 | 0.05889 | -0.0434 | 29.9915
17 | 1.7333 | 0.07044 | -0.0464 | 24.6068
17.5 | 1.6905 | 0.08409 | -0.0512 | 20.1035
18 | 1.6382 | 0.09988 | -0.0578 | 16.4017
18.5 | 1.5863 | 0.11629 | -0.0654 | 13.6409
19 | 1.5363 | 0.13294 | -0.0739 | 11.5563
19.5 | 1.4808 | 0.15136 | -0.0844 | 9.7833

## 103. Re 8M Mach 0.50 (1)
BIGFOIL.COM POLAR EXPORT
EM S14 2511
EM S14 2511 |  |  |  | Cl Max: | 1.307 | at alpha= | 20 | deg
JavaFoil+Calcfoil stall+Eppler ext transition |  |  |  | L/D Max: | 95.465 | at alpha= | 5.5 | deg
Re: | 8000000 |  |  | Cd Min: | 0.00842 | at alpha= | -1.5 | deg
Mach: | 0.5 |  |  | Cl=0 at alpha= | -3.6324 | deg
|  |  |  | @ Cl=0.1, Cd= | 0.0090299
|  |  |  | @ Cl=0.4, Cd= | 0.0085499
|  |  |  | @ Cl=0.6, Cd= | 0.0089918
alpha (deg) | Cl | Cd | Cm | Cl/Cd
-20 | -0.904 | 0.14214 | -0.047 | -6.359
-19.5 | -0.873 | 0.1498 | -0.045 | -5.829
-19 | -0.847 | 0.13878 | -0.045 | -6.103
-18.5 | -0.826 | 0.12413 | -0.049 | -6.657
-18 | -0.792 | 0.13515 | -0.045 | -5.859
-17.5 | -0.766 | 0.12472 | -0.046 | -6.139
-17 | -0.746 | 0.10911 | -0.051 | -6.84
-16.5 | -0.709 | 0.12226 | -0.044 | -5.8
-16 | -0.686 | 0.10741 | -0.048 | -6.388
-15.5 | -0.672 | 0.08801 | -0.056 | -7.637
-15 | -0.627 | 0.10685 | -0.045 | -5.87
-14.5 | -0.605 | 0.0929 | -0.05 | -6.515
-14 | -0.597 | 0.06827 | -0.062 | -8.749
-13.5 | -0.547 | 0.08916 | -0.048 | -6.14
-13 | -0.533 | 0.06985 | -0.059 | -7.635
-12.5 | -0.49 | 0.08477 | -0.046 | -5.785
-12 | -0.468 | 0.07247 | -0.053 | -6.46
-11.5 | -0.437 | 0.0741 | -0.048 | -5.895
-11 | -0.411 | 0.06727 | -0.052 | -6.11
-10.5 | -0.427 | 0.02634 | -0.078 | -16.232
-10 | -0.354 | 0.06228 | -0.05 | -5.689
-9.5 | -0.37 | 0.02283 | -0.081 | -16.19
-9 | -0.303 | 0.05231 | -0.058 | -5.785
-8.5 | -0.272 | 0.0527 | -0.054 | -5.166
-8 | -0.286 | 0.01513 | -0.087 | -18.91
-7.5 | -0.245 | 0.01798 | -0.084 | -13.615
-7 | -0.23 | 0.01006 | -0.093 | -22.902
-6.5 | -0.196 | 0.01096 | -0.094 | -17.903
-6 | -0.254 | 0.0102 | -0.094 | -24.892
-5.5 | -0.227 | 0.00981 | -0.095 | -23.15
-5 | -0.176 | 0.00996 | -0.096 | -17.623
-4.5 | -0.115 | 0.0097 | -0.096 | -11.836
-4 | -0.05 | 0.00918 | -0.097 | -5.394
-3.5 | 0.018 | 0.0089 | -0.098 | 2.035
-3 | 0.087 | 0.00906 | -0.098 | 9.592
-2.5 | 0.156 | 0.0089 | -0.099 | 17.536
-2 | 0.225 | 0.00843 | -0.1 | 26.729
-1.5 | 0.294 | 0.00842 | -0.1 | 34.982
-1 | 0.363 | 0.0087 | -0.101 | 41.778
-0.5 | 0.432 | 0.00842 | -0.102 | 51.336
0 | 0.503 | 0.00851 | -0.102 | 59.106
0.5 | 0.572 | 0.00879 | -0.103 | 64.998
1 | 0.64 | 0.00928 | -0.103 | 68.999
1.5 | 0.709 | 0.00956 | -0.104 | 74.168
2 | 0.777 | 0.00983 | -0.105 | 79.09
2.5 | 0.845 | 0.01019 | -0.105 | 82.925
3 | 0.913 | 0.01056 | -0.106 | 86.405
3.5 | 0.979 | 0.01099 | -0.107 | 89.087
4 | 1.045 | 0.01152 | -0.107 | 90.711
4.5 | 1.109 | 0.0121 | -0.108 | 91.683
5 | 1.171 | 0.01273 | -0.108 | 91.971
5.5 | 1.227 | 0.01285 | -0.109 | 95.465
6 | 1.273 | 0.01439 | -0.109 | 88.473
6.5 | 1.295 | 0.01573 | -0.11 | 82.323
7 | 1.27 | 0.01724 | -0.111 | 73.661
7.5 | 1.084 | 0.01906 | -0.111 | 56.879
8 | 0.785 | 0.02051 | -0.11 | 38.293
8.5 | 0.816 | 0.0212 | -0.111 | 38.513
9 | 0.845 | 0.0226 | -0.11 | 37.384
9.5 | 0.872 | 0.02423 | -0.11 | 35.973
10 | 0.899 | 0.02553 | -0.11 | 35.23
10.5 | 0.928 | 0.02654 | -0.11 | 34.982
11 | 0.815 | 0.07706 | -0.073 | 10.582
11.5 | 0.947 | 0.0387 | -0.104 | 24.484
12 | 0.99 | 0.03652 | -0.107 | 27.098
12.5 | 1.031 | 0.03395 | -0.109 | 30.374
13 | 0.936 | 0.08511 | -0.081 | 11.003
13.5 | 1.04 | 0.05254 | -0.101 | 19.787
14 | 0.975 | 0.1035 | -0.074 | 9.425
14.5 | 1.034 | 0.08593 | -0.088 | 12.032
15 | 1.135 | 0.05379 | -0.104 | 21.109
15.5 | 1.056 | 0.11223 | -0.075 | 9.412
16 | 1.116 | 0.09388 | -0.089 | 11.888
16.5 | 1.107 | 0.12226 | -0.075 | 9.056
17 | 1.14 | 0.11806 | -0.079 | 9.656
17.5 | 1.16 | 0.13015 | -0.076 | 8.915
18 | 1.191 | 0.12966 | -0.079 | 9.184
18.5 | 1.219 | 0.13687 | -0.08 | 8.907
19 | 1.256 | 0.13756 | -0.085 | 9.133
19.5 | 1.274 | 0.15177 | -0.082 | 8.397
20 | 1.307 | 0.15313 | -0.085 | 8.536

## 104. Re 8M Mach 0.50 (2)
BIGFOIL.COM POLAR EXPORT
EM S14 2511
EM S14 2511 |  |  |  | Cl Max: | 1.592 | at alpha= | 8.5 | deg
XFOIL ncrit=9 |  |  |  | L/D Max: | 147.141 | at alpha= | 4.5 | deg
Re: | 8000000 |  |  | Cd Min: | 0.20808 | at alpha= | -16 | deg
Mach: | 0.5 |  |  | Cl=0 at alpha= | -3.3081 | deg
|  |  |  | @ Cl=0.1, Cd= | 0.0053647
|  |  |  | @ Cl=0.4, Cd= | 0.0048331
|  |  |  | @ Cl=0.6, Cd= | 0.005019
alpha (deg) | Cl | Cd | Cm | Cl/Cd
-16 | -0.5979 | 0.20808 | 0.02 | -2.8734
-15.5 | -0.5776 | 0.1991 | 0.0153 | -2.9011
-15 | -0.5585 | 0.18986 | 0.0108 | -2.9416
-14.5 | -0.5401 | 0.18107 | 0.0063 | -2.9828
-14 | -0.5201 | 0.1736 | 0.0023 | -2.996
-13.5 | -0.5009 | 0.16576 | -0.0017 | -3.0218
-13 | -0.4839 | 0.15741 | -0.0056 | -3.0741
-12.5 | -0.469 | 0.14885 | -0.0095 | -3.1508
-12 | -0.4554 | 0.14013 | -0.0133 | -3.2498
-11.5 | -0.4441 | 0.13132 | -0.0171 | -3.3818
-11 | -0.433 | 0.12211 | -0.0217 | -3.546
-10.5 | -0.4282 | 0.11336 | -0.0247 | -3.7773
-10 | -0.427 | 0.10407 | -0.0281 | -4.103
-9.5 | -0.4284 | 0.09431 | -0.0324 | -4.5425
-9 | -0.4328 | 0.0841 | -0.0377 | -5.1463
-8.5 | -0.4399 | 0.07361 | -0.0442 | -5.9761
-8 | -0.4485 | 0.06263 | -0.0525 | -7.1611
-7.5 | -0.4535 | 0.0485 | -0.0687 | -9.3505
-7 | -0.4571 | 0.03442 | -0.0867 | -13.2801
-6.5 | -0.4461 | 0.0215 | -0.0942 | -20.7488
-6 | -0.4027 | 0.01092 | -0.0974 | -36.8773
-5.5 | -0.3283 | 0.00766 | -0.0974 | -42.859
-5 | -0.2512 | 0.0067 | -0.0972 | -37.4925
-4.5 | -0.1756 | 0.00626 | -0.0971 | -28.0511
-4 | -0.1012 | 0.00595 | -0.0973 | -17.0084
-3.5 | -0.0279 | 0.00571 | -0.0978 | -4.8862
-3 | 0.0448 | 0.00551 | -0.0984 | 8.1307
-2.5 | 0.117 | 0.00532 | -0.0992 | 21.9925
-2 | 0.1887 | 0.00518 | -0.1002 | 36.4286
-1 | 0.3317 | 0.00491 | -0.1025 | 67.556
-0.5 | 0.4028 | 0.00483 | -0.1037 | 83.3954
0 | 0.4735 | 0.00483 | -0.1048 | 98.0331
0.5 | 0.5438 | 0.00489 | -0.1058 | 111.2065
1 | 0.6135 | 0.00505 | -0.1066 | 121.4851
1.5 | 0.6829 | 0.00527 | -0.1071 | 129.5825
2 | 0.752 | 0.00553 | -0.1075 | 135.9855
2.5 | 0.8212 | 0.00582 | -0.1077 | 141.0997
3 | 0.8899 | 0.00619 | -0.1077 | 143.7641
3.5 | 0.959 | 0.00654 | -0.1074 | 146.6361
4 | 1.0275 | 0.00699 | -0.1068 | 146.9957
4.5 | 1.0962 | 0.00745 | -0.106 | 147.1409
5 | 1.1646 | 0.00798 | -0.1048 | 145.9398
5.5 | 1.2325 | 0.00859 | -0.1032 | 143.4808
6 | 1.3003 | 0.00924 | -0.1011 | 140.7251
6.5 | 1.3663 | 0.01005 | -0.0984 | 135.9502
7 | 1.4315 | 0.01093 | -0.0951 | 130.9698
7.5 | 1.4962 | 0.01186 | -0.0912 | 126.1551
8 | 1.5581 | 0.01302 | -0.0859 | 119.6697
8.5 | 1.592 | 0.0156 | -0.0759 | 102.0513
9 | 1.5715 | 0.01972 | -0.0607 | 79.6907
9.5 | 1.5463 | 0.02601 | -0.0504 | 59.4502
10 | 1.5145 | 0.03415 | -0.0445 | 44.3485
10.5 | 1.4756 | 0.04435 | -0.0429 | 33.2717
11 | 1.4342 | 0.05629 | -0.0453 | 25.4788
11.5 | 1.392 | 0.06974 | -0.0505 | 19.9599
12 | 1.3516 | 0.08395 | -0.0571 | 16.1001
12.5 | 1.3132 | 0.09851 | -0.0641 | 13.3306
13 | 1.2785 | 0.11294 | -0.0711 | 11.3202
13.5 | 1.2481 | 0.1271 | -0.0783 | 9.8198

## 105. Re 10M Mach 0.00 (1)
BIGFOIL.COM POLAR EXPORT
EM S14 2511
EM S14 2511 |  |  |  | Cl Max: | 1.324 | at alpha= | 9.5 | deg
JavaFoil+Calcfoil stall+Eppler ext transition |  |  |  | L/D Max: | 103.85 | at alpha= | 5 | deg
Re: | 10000000 |  |  | Cd Min: | 0.00739 | at alpha= | -4.5 | deg
Mach: | 0 |  |  | Cl=0 at alpha= | -3.6356 | deg
|  |  |  | @ Cl=0.1, Cd= | 0.0082817
|  |  |  | @ Cl=0.4, Cd= | 0.0083057
|  |  |  | @ Cl=0.6, Cd= | 0.0088525
alpha (deg) | Cl | Cd | Cm | Cl/Cd
-15 | -0.387 | 0.09802 | -0.042 | -3.949
-14.5 | -0.402 | 0.09155 | -0.043 | -4.393
-14 | -0.416 | 0.08681 | -0.044 | -4.793
-13.5 | -0.43 | 0.08048 | -0.045 | -5.342
-13 | -0.443 | 0.0743 | -0.047 | -5.957
-12.5 | -0.454 | 0.06776 | -0.049 | -6.701
-12 | -0.468 | 0.05708 | -0.054 | -8.207
-11.5 | -0.501 | 0.03234 | -0.065 | -15.504
-11 | -0.533 | 0.01706 | -0.072 | -31.261
-10.5 | -0.542 | 0.01354 | -0.074 | -40.034
-10 | -0.543 | 0.01213 | -0.077 | -44.805
-9.5 | -0.528 | 0.01036 | -0.077 | -50.946
-9 | -0.506 | 0.00993 | -0.078 | -51.01
-8.5 | -0.479 | 0.01049 | -0.079 | -45.677
-8 | -0.447 | 0.01019 | -0.079 | -43.847
-7.5 | -0.409 | 0.00877 | -0.08 | -46.618
-7 | -0.366 | 0.00853 | -0.08 | -42.921
-6.5 | -0.319 | 0.00961 | -0.081 | -33.199
-6 | -0.268 | 0.00943 | -0.082 | -28.446
-5.5 | -0.215 | 0.00777 | -0.082 | -27.622
-5 | -0.159 | 0.00759 | -0.083 | -20.944
-4.5 | -0.102 | 0.00739 | -0.083 | -13.763
-4 | -0.043 | 0.00883 | -0.084 | -4.917
-3.5 | 0.016 | 0.00875 | -0.085 | 1.803
-3 | 0.075 | 0.00834 | -0.085 | 9.044
-2.5 | 0.135 | 0.0082 | -0.086 | 16.511
-2 | 0.195 | 0.00817 | -0.086 | 23.904
-1.5 | 0.255 | 0.00855 | -0.087 | 29.817
-1 | 0.315 | 0.00815 | -0.087 | 38.617
-0.5 | 0.375 | 0.00815 | -0.088 | 45.968
0 | 0.436 | 0.00853 | -0.089 | 51.084
0.5 | 0.495 | 0.00865 | -0.089 | 57.297
1 | 0.555 | 0.00874 | -0.09 | 63.488
1.5 | 0.615 | 0.00889 | -0.09 | 69.137
2 | 0.674 | 0.00914 | -0.091 | 73.748
2.5 | 0.733 | 0.00931 | -0.091 | 78.731
3 | 0.792 | 0.00954 | -0.092 | 83.076
3.5 | 0.851 | 0.00991 | -0.092 | 85.889
4 | 0.909 | 0.01017 | -0.093 | 89.376
4.5 | 0.966 | 0.00946 | -0.093 | 102.205
5 | 1.023 | 0.00985 | -0.094 | 103.85
5.5 | 1.077 | 0.0113 | -0.094 | 95.373
6 | 1.129 | 0.01174 | -0.095 | 96.199
6.5 | 1.176 | 0.01226 | -0.095 | 95.898
7 | 1.217 | 0.01285 | -0.096 | 94.702
7.5 | 1.253 | 0.01288 | -0.096 | 97.236
8 | 1.282 | 0.01348 | -0.097 | 95.092
8.5 | 1.304 | 0.01476 | -0.097 | 88.35
9 | 1.318 | 0.01531 | -0.098 | 86.098
9.5 | 1.324 | 0.01598 | -0.098 | 82.865
10 | 1.322 | 0.01592 | -0.098 | 83.054
10.5 | 1.312 | 0.01705 | -0.099 | 76.945
11 | 1.294 | 0.01788 | -0.099 | 72.416
11.5 | 1.27 | 0.01885 | -0.1 | 67.368
12 | 1.223 | 0.01993 | -0.099 | 61.361
12.5 | 1.182 | 0.02115 | -0.099 | 55.876
13 | 1.135 | 0.02279 | -0.099 | 49.826
13.5 | 1.084 | 0.02469 | -0.098 | 43.905
14 | 1.03 | 0.02688 | -0.098 | 38.316
14.5 | 0.973 | 0.03019 | -0.097 | 32.246

## 106. Re 10M Mach 0.00 (2)
BIGFOIL.COM POLAR EXPORT
EM S14 2511
EM S14 2511 |  |  |  | Cl Max: | 1.9495 | at alpha= | 17.5 | deg
XFOIL ncrit=9 |  |  |  | L/D Max: | 142.961 | at alpha= | 6 | deg
Re: | 10000000 |  |  | Cd Min: | 0.24881 | at alpha= | -20 | deg
Mach: | 0 |  |  | Cl=0 at alpha= | -3.3712 | deg
|  |  |  | @ Cl=0.1, Cd= | 0.0050787
|  |  |  | @ Cl=0.4, Cd= | 0.0047206
|  |  |  | @ Cl=0.6, Cd= | 0.0050444
alpha (deg) | Cl | Cd | Cm | Cl/Cd
-20 | -0.7101 | 0.24881 | 0.0505 | -2.854
-19.5 | -0.6926 | 0.24195 | 0.0462 | -2.8626
-19 | -0.6754 | 0.235 | 0.042 | -2.874
-18.5 | -0.6585 | 0.22796 | 0.0379 | -2.8887
-18 | -0.6422 | 0.22082 | 0.0339 | -2.9083
-17.5 | -0.7513 | 0.16452 | 0.0132 | -4.5666
-17 | -0.88 | 0.12483 | -0.0072 | -7.0496
-16.5 | -1.1872 | 0.05767 | -0.0467 | -20.5861
-16 | -1.2443 | 0.03817 | -0.0641 | -32.5989
-15.5 | -1.2639 | 0.02954 | -0.0704 | -42.7861
-15 | -1.2553 | 0.02482 | -0.0718 | -50.5761
-14.5 | -1.2255 | 0.02137 | -0.0722 | -57.3467
-14 | -1.1841 | 0.01857 | -0.0732 | -63.7641
-13.5 | -1.1423 | 0.01647 | -0.0729 | -69.3564
-13 | -1.0963 | 0.0146 | -0.0728 | -75.089
-12.5 | -1.0477 | 0.01303 | -0.0728 | -80.4068
-12 | -0.9959 | 0.01187 | -0.073 | -83.9006
-11.5 | -0.9423 | 0.01086 | -0.0734 | -86.768
-11 | -0.8881 | 0.00984 | -0.0738 | -90.2541
-10.5 | -0.8323 | 0.00923 | -0.0742 | -90.1733
-10 | -0.7757 | 0.00879 | -0.0748 | -88.248
-9.5 | -0.7187 | 0.00843 | -0.0753 | -85.255
-9 | -0.6613 | 0.0081 | -0.0759 | -81.642
-8.5 | -0.6036 | 0.00775 | -0.0765 | -77.8839
-8 | -0.5457 | 0.00746 | -0.0772 | -73.1501
-7.5 | -0.4875 | 0.00715 | -0.0779 | -68.1818
-7 | -0.4289 | 0.00673 | -0.0786 | -63.7296
-6.5 | -0.3701 | 0.00641 | -0.0794 | -57.7379
-6 | -0.3112 | 0.00615 | -0.0801 | -50.6016
-5.5 | -0.2523 | 0.00596 | -0.0809 | -42.3322
-5 | -0.1931 | 0.00576 | -0.0817 | -33.5243
-4.5 | -0.1339 | 0.0056 | -0.0825 | -23.9107
-4 | -0.0746 | 0.00544 | -0.0833 | -13.7132
-3.5 | -0.0153 | 0.00532 | -0.0842 | -2.8759
-3 | 0.0441 | 0.00521 | -0.085 | 8.4645
-2.5 | 0.1037 | 0.00507 | -0.086 | 20.4536
-2 | 0.1632 | 0.00496 | -0.0869 | 32.9032
-1.5 | 0.2228 | 0.00485 | -0.0879 | 45.9381
-1 | 0.2823 | 0.00479 | -0.0889 | 58.9353
-0.5 | 0.3418 | 0.00475 | -0.0899 | 71.9579
0 | 0.4012 | 0.00472 | -0.0909 | 85
0.5 | 0.4602 | 0.00475 | -0.0918 | 96.8842
1 | 0.5189 | 0.00484 | -0.0927 | 107.2107
1.5 | 0.5773 | 0.00497 | -0.0934 | 116.1569
2 | 0.6353 | 0.00516 | -0.0941 | 123.1202
2.5 | 0.693 | 0.00535 | -0.0947 | 129.5327
3 | 0.7505 | 0.00558 | -0.0952 | 134.4982
3.5 | 0.8074 | 0.00587 | -0.0957 | 137.5468
4 | 0.8641 | 0.00615 | -0.0961 | 140.5041
4.5 | 0.9203 | 0.00648 | -0.0964 | 142.0216
5 | 0.9761 | 0.00683 | -0.0967 | 142.9136
6 | 1.0865 | 0.0076 | -0.097 | 142.9605
6.5 | 1.1406 | 0.00809 | -0.0969 | 140.9889
7 | 1.1942 | 0.00858 | -0.0969 | 139.1841
7.5 | 1.2477 | 0.00905 | -0.0967 | 137.8674
8 | 1.3007 | 0.00952 | -0.0966 | 136.6282
8.5 | 1.3531 | 0.01 | -0.0963 | 135.31
9 | 1.4048 | 0.01051 | -0.0959 | 133.6632
9.5 | 1.4547 | 0.01102 | -0.0952 | 132.0054
10 | 1.5015 | 0.01153 | -0.0938 | 130.2255
10.5 | 1.551 | 0.01215 | -0.0932 | 127.6543
11 | 1.5991 | 0.01284 | -0.0923 | 124.5405
11.5 | 1.6456 | 0.01361 | -0.0912 | 120.9111
12 | 1.6915 | 0.01435 | -0.09 | 117.8746
12.5 | 1.7359 | 0.01511 | -0.0886 | 114.8842
13 | 1.7781 | 0.01595 | -0.0868 | 111.4796
13.5 | 1.8172 | 0.0169 | -0.0846 | 107.5266
14 | 1.8504 | 0.01805 | -0.0815 | 102.5152
14.5 | 1.8738 | 0.01925 | -0.0766 | 97.3403
15 | 1.8932 | 0.02073 | -0.0716 | 91.3266
15.5 | 1.9109 | 0.02254 | -0.067 | 84.7782
16 | 1.9271 | 0.02466 | -0.0629 | 78.1468
16.5 | 1.9387 | 0.02733 | -0.0589 | 70.9367
17 | 1.9477 | 0.03044 | -0.0555 | 63.9849
17.5 | 1.9495 | 0.03449 | -0.0523 | 56.5236
18 | 1.9469 | 0.03935 | -0.0499 | 49.4765
18.5 | 1.9406 | 0.04499 | -0.0484 | 43.134
19 | 1.9359 | 0.051 | -0.0479 | 37.9588
19.5 | 1.92 | 0.05885 | -0.0484 | 32.6253
20 | 1.8934 | 0.06876 | -0.0503 | 27.5364

## 107. Re 10M Mach 0.10 (1)
BIGFOIL.COM POLAR EXPORT
EM S14 2511
EM S14 2511 |  |  |  | Cl Max: | 1.32 | at alpha= | 9.5 | deg
JavaFoil+Calcfoil stall+Eppler ext transition |  |  |  | L/D Max: | 104.315 | at alpha= | 5 | deg
Re: | 10000000 |  |  | Cd Min: | 0.00779 | at alpha= | -5.5 | deg
Mach: | 0.1 |  |  | Cl=0 at alpha= | -3.6333 | deg
|  |  |  | @ Cl=0.1, Cd= | 0.008294
|  |  |  | @ Cl=0.4, Cd= | 0.0083532
|  |  |  | @ Cl=0.6, Cd= | 0.008905
alpha (deg) | Cl | Cd | Cm | Cl/Cd
-15 | -0.35 | 0.09952 | -0.041 | -3.518
-14.5 | -0.367 | 0.09362 | -0.042 | -3.924
-14 | -0.384 | 0.08846 | -0.043 | -4.343
-13.5 | -0.401 | 0.08236 | -0.044 | -4.865
-13 | -0.416 | 0.07699 | -0.046 | -5.398
-12.5 | -0.429 | 0.07122 | -0.048 | -6.027
-12 | -0.443 | 0.06322 | -0.051 | -7.014
-11.5 | -0.464 | 0.04727 | -0.059 | -9.817
-11 | -0.488 | 0.03087 | -0.066 | -15.798
-10.5 | -0.527 | 0.01422 | -0.074 | -37.038
-10 | -0.529 | 0.01246 | -0.076 | -42.488
-9.5 | -0.521 | 0.01049 | -0.078 | -49.69
-9 | -0.502 | 0.01 | -0.078 | -50.243
-8.5 | -0.477 | 0.0106 | -0.079 | -44.995
-8 | -0.446 | 0.0103 | -0.08 | -43.263
-7.5 | -0.409 | 0.00888 | -0.08 | -46.032
-7 | -0.366 | 0.00856 | -0.081 | -42.805
-6.5 | -0.32 | 0.00962 | -0.081 | -33.243
-6 | -0.269 | 0.00948 | -0.082 | -28.379
-5.5 | -0.215 | 0.00779 | -0.083 | -27.669
-5 | -0.16 | 0.0089 | -0.083 | -17.947
-4.5 | -0.102 | 0.00869 | -0.084 | -11.768
-4 | -0.044 | 0.00888 | -0.084 | -4.912
-3.5 | 0.016 | 0.00874 | -0.085 | 1.812
-3 | 0.076 | 0.00833 | -0.086 | 9.095
-2.5 | 0.136 | 0.00824 | -0.086 | 16.515
-2 | 0.196 | 0.00816 | -0.087 | 24.044
-1.5 | 0.256 | 0.00853 | -0.087 | 30.053
-1 | 0.316 | 0.00814 | -0.088 | 38.851
-0.5 | 0.376 | 0.00821 | -0.088 | 45.848
0 | 0.438 | 0.00858 | -0.089 | 51.034
0.5 | 0.498 | 0.00864 | -0.09 | 57.637
1 | 0.558 | 0.0088 | -0.09 | 63.424
1.5 | 0.618 | 0.00895 | -0.091 | 69.022
2 | 0.677 | 0.0091 | -0.091 | 74.452
2.5 | 0.737 | 0.00937 | -0.092 | 78.631
3 | 0.796 | 0.00957 | -0.092 | 83.187
3.5 | 0.855 | 0.0099 | -0.093 | 86.326
4 | 0.913 | 0.01023 | -0.093 | 89.264
4.5 | 0.971 | 0.00945 | -0.094 | 102.737
5 | 1.028 | 0.00985 | -0.094 | 104.315
5.5 | 1.082 | 0.01135 | -0.095 | 95.338
6 | 1.134 | 0.0118 | -0.095 | 96.128
6.5 | 1.181 | 0.01235 | -0.096 | 95.564
7 | 1.221 | 0.01292 | -0.096 | 94.573
7.5 | 1.256 | 0.01298 | -0.097 | 96.808
8 | 1.284 | 0.01359 | -0.097 | 94.535
8.5 | 1.305 | 0.0149 | -0.098 | 87.558
9 | 1.317 | 0.01548 | -0.098 | 85.084
9.5 | 1.32 | 0.01549 | -0.099 | 85.227
10 | 1.314 | 0.0161 | -0.099 | 81.626
10.5 | 1.3 | 0.01737 | -0.099 | 74.861
11 | 1.278 | 0.01824 | -0.1 | 70.03
11.5 | 1.235 | 0.0192 | -0.099 | 64.331
12 | 1.194 | 0.02035 | -0.099 | 58.646
12.5 | 1.145 | 0.02171 | -0.099 | 52.768
13 | 1.091 | 0.02347 | -0.099 | 46.502
13.5 | 1.034 | 0.02575 | -0.098 | 40.17
14 | 0.973 | 0.02888 | -0.097 | 33.676
14.5 | 0.91 | 0.03264 | -0.096 | 27.884

## 108. Re 10M Mach 0.10 (2)
BIGFOIL.COM POLAR EXPORT
EM S14 2511
EM S14 2511 |  |  |  | Cl Max: | 1.9338 | at alpha= | 17 | deg
XFOIL ncrit=9 |  |  |  | L/D Max: | 143.178 | at alpha= | 5 | deg
Re: | 10000000 |  |  | Cd Min: | 0.1588 | at alpha= | -17 | deg
Mach: | 0.1 |  |  | Cl=0 at alpha= | -3.3696 | deg
|  |  |  | @ Cl=0.1, Cd= | 0.0050796
|  |  |  | @ Cl=0.4, Cd= | 0.0047218
|  |  |  | @ Cl=0.6, Cd= | 0.0050429
alpha (deg) | Cl | Cd | Cm | Cl/Cd
-17 | -0.7401 | 0.1588 | 0.0096 | -4.6606
-16.5 | -0.8253 | 0.12938 | -0.0054 | -6.3789
-16 | -1.0579 | 0.0775 | -0.0352 | -13.6503
-15.5 | -1.1706 | 0.04516 | -0.0591 | -25.9212
-15 | -1.2016 | 0.03276 | -0.0706 | -36.6789
-14.5 | -1.2083 | 0.0263 | -0.0738 | -45.943
-14 | -1.1805 | 0.02186 | -0.0753 | -54.0027
-13.5 | -1.1451 | 0.01874 | -0.075 | -61.1046
-13 | -1.1032 | 0.01622 | -0.0747 | -68.0148
-12.5 | -1.0567 | 0.0141 | -0.0746 | -74.9433
-12 | -1.0054 | 0.01262 | -0.0746 | -79.6672
-11.5 | -0.9517 | 0.01142 | -0.0748 | -83.3363
-11 | -0.8968 | 0.01036 | -0.075 | -86.5637
-10.5 | -0.8408 | 0.00948 | -0.0754 | -88.692
-10 | -0.7836 | 0.00893 | -0.0758 | -87.7492
-9.5 | -0.7258 | 0.00852 | -0.0763 | -85.1878
-9 | -0.6676 | 0.00817 | -0.0768 | -81.7136
-8.5 | -0.6092 | 0.00782 | -0.0773 | -77.9028
-8 | -0.5506 | 0.00752 | -0.0779 | -73.2181
-7.5 | -0.4918 | 0.00723 | -0.0785 | -68.0221
-7 | -0.4327 | 0.00679 | -0.0792 | -63.7261
-6.5 | -0.3733 | 0.00645 | -0.0799 | -57.876
-6 | -0.3139 | 0.00618 | -0.0807 | -50.7929
-5.5 | -0.2544 | 0.00598 | -0.0814 | -42.5418
-5 | -0.1948 | 0.00578 | -0.0822 | -33.7024
-4.5 | -0.1351 | 0.00561 | -0.083 | -24.082
-4 | -0.0753 | 0.00545 | -0.0838 | -13.8165
-3.5 | -0.0156 | 0.00533 | -0.0846 | -2.9268
-3 | 0.0442 | 0.00521 | -0.0855 | 8.4837
-2.5 | 0.1041 | 0.00507 | -0.0864 | 20.5325
-2 | 0.1641 | 0.00496 | -0.0874 | 33.0847
-1.5 | 0.2241 | 0.00486 | -0.0884 | 46.1111
-1 | 0.2839 | 0.00479 | -0.0893 | 59.2693
-0.5 | 0.3437 | 0.00475 | -0.0904 | 72.3579
0 | 0.4035 | 0.00472 | -0.0914 | 85.4873
0.5 | 0.4629 | 0.00476 | -0.0923 | 97.2479
1 | 0.5219 | 0.00485 | -0.0931 | 107.6082
1.5 | 0.5807 | 0.00498 | -0.0939 | 116.6064
2 | 0.639 | 0.00517 | -0.0945 | 123.5977
2.5 | 0.6972 | 0.00536 | -0.0951 | 130.0746
3 | 0.755 | 0.00559 | -0.0957 | 135.0626
3.5 | 0.8122 | 0.00588 | -0.0961 | 138.1293
4 | 0.8693 | 0.00617 | -0.0965 | 140.8914
4.5 | 0.9259 | 0.0065 | -0.0968 | 142.4462
5 | 0.9822 | 0.00686 | -0.097 | 143.1778
5.5 | 1.0378 | 0.00727 | -0.0971 | 142.751
6 | 1.0934 | 0.00764 | -0.0972 | 143.1152
6.5 | 1.1479 | 0.00814 | -0.0972 | 141.0197
7 | 1.2019 | 0.00864 | -0.097 | 139.1088
7.5 | 1.2559 | 0.00911 | -0.0968 | 137.8595
8 | 1.3094 | 0.00959 | -0.0966 | 136.5381
8.5 | 1.3622 | 0.01009 | -0.0962 | 135.005
9 | 1.4144 | 0.01061 | -0.0957 | 133.3082
9.5 | 1.4647 | 0.01114 | -0.0949 | 131.4811
10 | 1.5116 | 0.0117 | -0.0933 | 129.1966
10.5 | 1.5616 | 0.01233 | -0.0925 | 126.6504
11 | 1.6097 | 0.01308 | -0.0914 | 123.0657
11.5 | 1.6567 | 0.01386 | -0.0902 | 119.531
12 | 1.7029 | 0.0146 | -0.0888 | 116.637
12.5 | 1.747 | 0.01543 | -0.0871 | 113.221
13 | 1.7881 | 0.01638 | -0.0849 | 109.1636
13.5 | 1.8255 | 0.01746 | -0.0822 | 104.5533
14 | 1.8538 | 0.01869 | -0.0779 | 99.1867
14.5 | 1.8739 | 0.02007 | -0.0725 | 93.3682
15 | 1.8927 | 0.0218 | -0.0676 | 86.8211
15.5 | 1.9086 | 0.02394 | -0.063 | 79.7243
16 | 1.9218 | 0.02649 | -0.0588 | 72.5481
16.5 | 1.9294 | 0.02975 | -0.0549 | 64.8538
17 | 1.9338 | 0.03362 | -0.0516 | 57.5193
17.5 | 1.9294 | 0.03866 | -0.0489 | 49.9069
18 | 1.9228 | 0.04438 | -0.0472 | 43.3258
18.5 | 1.9146 | 0.05091 | -0.0467 | 37.6075
19 | 1.9034 | 0.05826 | -0.0471 | 32.6708
19.5 | 1.8792 | 0.06793 | -0.0489 | 27.6638
20 | 1.8392 | 0.08044 | -0.0525 | 22.8642

## 109. Re 10M Mach 0.25 (1)
BIGFOIL.COM POLAR EXPORT
EM S14 2511
EM S14 2511 |  |  |  | Cl Max: | 1.302 | at alpha= | 8.5 | deg
JavaFoil+Calcfoil stall+Eppler ext transition |  |  |  | L/D Max: | 104.166 | at alpha= | 5 | deg
Re: | 10000000 |  |  | Cd Min: | 0.0082 | at alpha= | -1 | deg
Mach: | 0.25 |  |  | Cl=0 at alpha= | -3.6311 | deg
|  |  |  | @ Cl=0.1, Cd= | 0.0083703
|  |  |  | @ Cl=0.4, Cd= | 0.0082984
|  |  |  | @ Cl=0.6, Cd= | 0.04226
alpha (deg) | Cl | Cd | Cm | Cl/Cd
-14 | -0.061 | 0.09527 | -0.04 | -0.636
-13.5 | -0.058 | 0.09045 | -0.041 | -0.639
-13 | -0.167 | 0.08471 | -0.042 | -1.973
-12.5 | -0.219 | 0.07918 | -0.043 | -2.771
-12 | -0.263 | 0.07436 | -0.044 | -3.541
-11.5 | -0.301 | 0.06894 | -0.046 | -4.372
-11 | -0.334 | 0.06374 | -0.049 | -5.241
-10.5 | -0.362 | 0.05582 | -0.053 | -6.489
-10 | -0.424 | 0.02048 | -0.073 | -20.708
-9.5 | -0.455 | 0.01324 | -0.078 | -34.394
-9 | -0.464 | 0.01058 | -0.081 | -43.89
-8.5 | -0.454 | 0.00995 | -0.081 | -45.623
-8 | -0.433 | 0.01057 | -0.082 | -41.007
-7.5 | -0.404 | 0.01029 | -0.082 | -39.282
-7 | -0.367 | 0.00873 | -0.083 | -42.041
-6.5 | -0.323 | 0.00841 | -0.084 | -38.425
-6 | -0.273 | 0.00959 | -0.084 | -28.494
-5.5 | -0.22 | 0.00941 | -0.085 | -23.362
-5 | -0.163 | 0.00892 | -0.086 | -18.3
-4.5 | -0.105 | 0.00881 | -0.086 | -11.898
-4 | -0.045 | 0.00892 | -0.087 | -5.015
-3.5 | 0.016 | 0.00884 | -0.087 | 1.841
-3 | 0.078 | 0.00842 | -0.088 | 9.244
-2.5 | 0.14 | 0.00828 | -0.089 | 16.868
-2 | 0.202 | 0.00825 | -0.089 | 24.434
-1.5 | 0.263 | 0.00863 | -0.09 | 30.527
-1 | 0.325 | 0.0082 | -0.09 | 39.656
-0.5 | 0.387 | 0.00822 | -0.091 | 47.057
0 | 0.45 | 0.0086 | -0.091 | 52.315
0.5 | 0.512 | 0.00873 | -0.092 | 58.606
1 | 0.573 | 0.00888 | -0.093 | 64.518
1.5 | 0.635 | 0.00905 | -0.093 | 70.136
2 | 0.696 | 0.00926 | -0.094 | 75.165
2.5 | 0.757 | 0.00944 | -0.094 | 80.159
3 | 0.818 | 0.00975 | -0.095 | 83.896
3.5 | 0.878 | 0.01011 | -0.095 | 86.824
4 | 0.938 | 0.01041 | -0.096 | 90.145
4.5 | 0.997 | 0.01008 | -0.096 | 98.919
5 | 1.055 | 0.01013 | -0.097 | 104.166
5.5 | 1.11 | 0.01166 | -0.097 | 95.254
6 | 1.162 | 0.01215 | -0.098 | 95.663
6.5 | 1.207 | 0.01278 | -0.098 | 94.508
7 | 1.245 | 0.01345 | -0.099 | 92.584
7.5 | 1.275 | 0.01354 | -0.099 | 94.116
8 | 1.294 | 0.01429 | -0.1 | 90.55
8.5 | 1.302 | 0.015 | -0.1 | 86.809
9 | 1.296 | 0.0165 | -0.101 | 78.557
9.5 | 1.277 | 0.01735 | -0.101 | 73.607
10 | 1.242 | 0.01812 | -0.102 | 68.556
10.5 | 1.193 | 0.0182 | -0.102 | 65.543
11 | 1.115 | 0.01995 | -0.101 | 55.87
11.5 | 1.032 | 0.02146 | -0.101 | 48.058
12 | 0.933 | 0.02394 | -0.1 | 38.976
12.5 | 0.824 | 0.02751 | -0.099 | 29.947
13 | 0.709 | 0.03214 | -0.097 | 22.058
13.5 | 0.583 | 0.04226 | -0.094 | 13.798

## 110. Re 10M Mach 0.25 (2)
BIGFOIL.COM POLAR EXPORT
EM S14 2511
EM S14 2511 |  |  |  | Cl Max: | 1.862 | at alpha= | 15 | deg
XFOIL ncrit=9 |  |  |  | L/D Max: | 145.336 | at alpha= | 5 | deg
Re: | 10000000 |  |  | Cd Min: | 0.18921 | at alpha= | -16 | deg
Mach: | 0.25 |  |  | Cl=0 at alpha= | -3.3591 | deg
|  |  |  | @ Cl=0.1, Cd= | 0.005123
|  |  |  | @ Cl=0.4, Cd= | 0.0047453
|  |  |  | @ Cl=0.6, Cd= | 0.005022
alpha (deg) | Cl | Cd | Cm | Cl/Cd
-16 | -0.5922 | 0.18921 | 0.0176 | -3.1299
-14.5 | -0.6768 | 0.13088 | -0.0073 | -5.1711
-14 | -0.7314 | 0.11048 | -0.0183 | -6.6202
-13.5 | -0.7933 | 0.09061 | -0.0305 | -8.7551
-13 | -0.8482 | 0.07247 | -0.0429 | -11.7042
-12.5 | -0.8988 | 0.05137 | -0.057 | -17.4966
-12 | -0.9253 | 0.03623 | -0.0748 | -25.5396
-11 | -0.931 | 0.01725 | -0.0822 | -53.971
-10.5 | -0.8837 | 0.01323 | -0.0822 | -66.7952
-10 | -0.8265 | 0.01112 | -0.082 | -74.3255
-9.5 | -0.766 | 0.00982 | -0.0819 | -78.0041
-9 | -0.7041 | 0.00896 | -0.0818 | -78.5826
-8.5 | -0.6417 | 0.00834 | -0.0819 | -76.9424
-8 | -0.5792 | 0.0079 | -0.082 | -73.3165
-7.5 | -0.5166 | 0.00755 | -0.0823 | -68.4238
-7 | -0.4541 | 0.00719 | -0.0826 | -63.1572
-6.5 | -0.3915 | 0.00668 | -0.0831 | -58.6078
-6 | -0.3289 | 0.00634 | -0.0836 | -51.877
-5 | -0.2041 | 0.00588 | -0.0848 | -34.7109
-4.5 | -0.1418 | 0.00569 | -0.0855 | -24.9209
-4 | -0.0796 | 0.00551 | -0.0863 | -14.4465
-3.5 | -0.0175 | 0.00536 | -0.0871 | -3.2649
-3 | 0.0446 | 0.00523 | -0.0879 | 8.5277
-2.5 | 0.1067 | 0.00511 | -0.0888 | 20.8806
-2 | 0.1687 | 0.00499 | -0.0898 | 33.8076
-1.5 | 0.2308 | 0.00488 | -0.0908 | 47.2951
-1 | 0.2927 | 0.00481 | -0.0918 | 60.8524
-0.5 | 0.3545 | 0.00476 | -0.0928 | 74.4748
0 | 0.4163 | 0.00474 | -0.0939 | 87.827
0.5 | 0.4777 | 0.00478 | -0.0948 | 99.9372
1 | 0.5386 | 0.00489 | -0.0956 | 110.1431
1.5 | 0.5994 | 0.00502 | -0.0964 | 119.4024
2 | 0.6598 | 0.00522 | -0.097 | 126.3985
2.5 | 0.7199 | 0.00543 | -0.0976 | 132.5783
3 | 0.7797 | 0.00569 | -0.098 | 137.0299
3.5 | 0.8392 | 0.00597 | -0.0984 | 140.5695
4 | 0.8985 | 0.00627 | -0.0986 | 143.3014
4.5 | 0.9574 | 0.00662 | -0.0988 | 144.6224
5 | 1.0159 | 0.00699 | -0.0989 | 145.3362
5.5 | 1.0739 | 0.00743 | -0.0987 | 144.5357
6 | 1.1315 | 0.0079 | -0.0985 | 143.2278
6.5 | 1.1882 | 0.00844 | -0.0981 | 140.782
7 | 1.245 | 0.00895 | -0.0976 | 139.1061
7.5 | 1.3011 | 0.00951 | -0.097 | 136.8139
8 | 1.3569 | 0.01008 | -0.0962 | 134.6131
8.5 | 1.4122 | 0.01065 | -0.0953 | 132.6009
9 | 1.4665 | 0.01129 | -0.0941 | 129.8937
9.5 | 1.519 | 0.01193 | -0.0925 | 127.3261
10 | 1.5677 | 0.0126 | -0.0901 | 124.4206
10.5 | 1.6186 | 0.01346 | -0.0882 | 120.2526
11 | 1.6684 | 0.01432 | -0.0861 | 116.5084
11.5 | 1.7152 | 0.01533 | -0.0835 | 111.8852
12 | 1.7582 | 0.01648 | -0.0802 | 106.6869
12.5 | 1.7945 | 0.0178 | -0.0759 | 100.8146
13 | 1.8174 | 0.01933 | -0.0694 | 94.0197
13.5 | 1.8367 | 0.02131 | -0.0633 | 86.1896
14 | 1.8507 | 0.02394 | -0.0575 | 77.3058
14.5 | 1.8603 | 0.02722 | -0.0523 | 68.3431
15 | 1.862 | 0.03153 | -0.0477 | 59.0549
15.5 | 1.8546 | 0.03717 | -0.0442 | 49.8951
16 | 1.8393 | 0.04423 | -0.0421 | 41.5849
16.5 | 1.8137 | 0.0533 | -0.042 | 34.0281
17 | 1.7818 | 0.06409 | -0.044 | 27.8015
17.5 | 1.7381 | 0.07738 | -0.0481 | 22.4619
18 | 1.6904 | 0.0921 | -0.0538 | 18.354
18.5 | 1.6362 | 0.10837 | -0.061 | 15.0983
19 | 1.5815 | 0.12532 | -0.0693 | 12.6197
19.5 | 1.5249 | 0.14345 | -0.0793 | 10.6302
20 | 1.4738 | 0.16148 | -0.0902 | 9.1268

## 111. Re 10M Mach 0.50 (1)
BIGFOIL.COM POLAR EXPORT
EM S14 2511
EM S14 2511 |  |  |  | Cl Max: | 1.296 | at alpha= | 20 | deg
JavaFoil+Calcfoil stall+Eppler ext transition |  |  |  | L/D Max: | 101.125 | at alpha= | 5.5 | deg
Re: | 10000000 |  |  | Cd Min: | 0.00847 | at alpha= | -1.5 | deg
Mach: | 0.5 |  |  | Cl=0 at alpha= | -3.6324 | deg
|  |  |  | @ Cl=0.1, Cd= | 0.0089655
|  |  |  | @ Cl=0.4, Cd= | 0.0086381
|  |  |  | @ Cl=0.6, Cd= | 0.0089982
alpha (deg) | Cl | Cd | Cm | Cl/Cd
-20 | -0.911 | 0.13308 | -0.05 | -6.847
-19.5 | -0.874 | 0.14753 | -0.045 | -5.926
-19 | -0.85 | 0.1341 | -0.047 | -6.338
-18.5 | -0.835 | 0.11365 | -0.053 | -7.35
-18 | -0.793 | 0.13187 | -0.046 | -6.013
-17.5 | -0.769 | 0.1197 | -0.048 | -6.426
-17 | -0.757 | 0.09747 | -0.055 | -7.762
-16.5 | -0.71 | 0.12026 | -0.045 | -5.902
-16 | -0.69 | 0.10226 | -0.051 | -6.75
-15.5 | -0.683 | 0.07619 | -0.061 | -8.97
-15 | -0.628 | 0.1043 | -0.046 | -6.021
-14.5 | -0.61 | 0.08782 | -0.053 | -6.942
-14 | -0.612 | 0.05619 | -0.067 | -10.882
-13.5 | -0.55 | 0.085 | -0.051 | -6.472
-13 | -0.544 | 0.05962 | -0.064 | -9.124
-12.5 | -0.491 | 0.08294 | -0.047 | -5.925
-12 | -0.472 | 0.06829 | -0.057 | -6.917
-11.5 | -0.438 | 0.07185 | -0.051 | -6.101
-11 | -0.414 | 0.06338 | -0.056 | -6.537
-10.5 | -0.438 | 0.02056 | -0.081 | -21.309
-10 | -0.356 | 0.05979 | -0.054 | -5.959
-9.5 | -0.379 | 0.0182 | -0.084 | -20.816
-9 | -0.311 | 0.04211 | -0.067 | -7.385
-8.5 | -0.276 | 0.04786 | -0.061 | -5.769
-8 | -0.29 | 0.01351 | -0.089 | -21.502
-7.5 | -0.255 | 0.01292 | -0.088 | -19.708
-7 | -0.23 | 0.00977 | -0.093 | -23.592
-6.5 | -0.196 | 0.01076 | -0.094 | -18.235
-6 | -0.254 | 0.00887 | -0.094 | -28.605
-5.5 | -0.227 | 0.0085 | -0.095 | -26.722
-5 | -0.176 | 0.00983 | -0.096 | -17.866
-4.5 | -0.115 | 0.00957 | -0.096 | -11.999
-4 | -0.05 | 0.00906 | -0.097 | -5.469
-3.5 | 0.018 | 0.00879 | -0.098 | 2.059
-3 | 0.087 | 0.00899 | -0.098 | 9.665
-2.5 | 0.156 | 0.00886 | -0.099 | 17.621
-2 | 0.225 | 0.00848 | -0.1 | 26.579
-1.5 | 0.294 | 0.00847 | -0.1 | 34.738
-1 | 0.363 | 0.00874 | -0.101 | 41.577
-0.5 | 0.432 | 0.00855 | -0.102 | 50.574
0 | 0.503 | 0.00855 | -0.102 | 58.82
0.5 | 0.572 | 0.00878 | -0.103 | 65.077
1 | 0.64 | 0.00931 | -0.103 | 68.768
1.5 | 0.709 | 0.00956 | -0.104 | 74.147
2 | 0.777 | 0.00976 | -0.105 | 79.662
2.5 | 0.845 | 0.01011 | -0.105 | 83.608
3 | 0.913 | 0.01044 | -0.106 | 87.38
3.5 | 0.979 | 0.01085 | -0.107 | 90.229
4 | 1.045 | 0.01139 | -0.107 | 91.761
4.5 | 1.109 | 0.0119 | -0.108 | 93.19
5 | 1.171 | 0.01253 | -0.108 | 93.471
5.5 | 1.227 | 0.01213 | -0.109 | 101.125
6 | 1.273 | 0.01361 | -0.109 | 93.511
6.5 | 1.295 | 0.01532 | -0.11 | 84.517
7 | 1.27 | 0.01672 | -0.111 | 75.948
7.5 | 1.084 | 0.01847 | -0.111 | 58.695
8 | 0.794 | 0.0198 | -0.112 | 40.102
8.5 | 0.818 | 0.02047 | -0.111 | 39.962
9 | 0.847 | 0.02178 | -0.111 | 38.884
9.5 | 0.874 | 0.02325 | -0.111 | 37.61
10 | 0.903 | 0.02441 | -0.11 | 36.977
10.5 | 0.933 | 0.02521 | -0.111 | 36.993
11 | 0.851 | 0.05995 | -0.089 | 14.193
11.5 | 0.962 | 0.03429 | -0.107 | 28.059
12 | 1 | 0.03319 | -0.108 | 30.127
12.5 | 1.039 | 0.03147 | -0.11 | 33.011
13 | 0.977 | 0.06439 | -0.094 | 15.176
13.5 | 1.065 | 0.0434 | -0.106 | 24.537
14 | 0.99 | 0.09381 | -0.081 | 10.55
14.5 | 1.085 | 0.06089 | -0.1 | 17.821
15 | 1.158 | 0.04518 | -0.107 | 25.626
15.5 | 1.084 | 0.09528 | -0.087 | 11.373
16 | 1.176 | 0.06462 | -0.102 | 18.201
16.5 | 1.141 | 0.10288 | -0.088 | 11.089
17 | 1.156 | 0.11651 | -0.085 | 9.918
17.5 | 1.168 | 0.13475 | -0.08 | 8.669
18 | 1.189 | 0.14856 | -0.078 | 8.007
18.5 | 1.215 | 0.16106 | -0.078 | 7.542
19 | 1.242 | 0.16694 | -0.079 | 7.443
19.5 | 1.267 | 0.17692 | -0.079 | 7.162
20 | 1.296 | 0.17994 | -0.081 | 7.204

## 112. Re 10M Mach 0.50 (2)
BIGFOIL.COM POLAR EXPORT
EM S14 2511
EM S14 2511 |  |  |  | Cl Max: | 1.6017 | at alpha= | 8.5 | deg
XFOIL ncrit=9 |  |  |  | L/D Max: | 151.377 | at alpha= | 4.5 | deg
Re: | 10000000 |  |  | Cd Min: | 0.27718 | at alpha= | -20 | deg
Mach: | 0.5 |  |  | Cl=0 at alpha= | -3.3106 | deg
|  |  |  | @ Cl=0.1, Cd= | 0.0052783
|  |  |  | @ Cl=0.4, Cd= | 0.0048624
|  |  |  | @ Cl=0.6, Cd= | 0.0050244
alpha (deg) | Cl | Cd | Cm | Cl/Cd
-20 | -0.7776 | 0.27718 | 0.0609 | -2.8054
-19.5 | -0.7542 | 0.2686 | 0.0555 | -2.8079
-19 | -0.7309 | 0.26005 | 0.0502 | -2.8106
-18.5 | -0.7077 | 0.25152 | 0.0449 | -2.8137
-18 | -0.6847 | 0.24298 | 0.0398 | -2.8179
-17.5 | -0.662 | 0.23445 | 0.0348 | -2.8236
-17 | -0.6398 | 0.22588 | 0.0299 | -2.8325
-16.5 | -0.6194 | 0.21698 | 0.0249 | -2.8546
-16 | -0.5985 | 0.20831 | 0.0202 | -2.8731
-15.5 | -0.5783 | 0.19926 | 0.0155 | -2.9022
-15 | -0.5598 | 0.1897 | 0.0109 | -2.951
-14.5 | -0.5418 | 0.18056 | 0.0065 | -3.0007
-14 | -0.5222 | 0.173 | 0.0024 | -3.0185
-13.5 | -0.5028 | 0.16532 | -0.0015 | -3.0414
-13 | -0.4854 | 0.15722 | -0.0054 | -3.0874
-12.5 | -0.4702 | 0.14879 | -0.0093 | -3.1602
-12 | -0.4567 | 0.14007 | -0.0131 | -3.2605
-11.5 | -0.4444 | 0.13102 | -0.0175 | -3.3918
-11 | -0.4381 | 0.12224 | -0.0204 | -3.5839
-10.5 | -0.4334 | 0.1133 | -0.0237 | -3.8252
-10 | -0.4327 | 0.10358 | -0.0276 | -4.1774
-9.5 | -0.4348 | 0.09346 | -0.0324 | -4.6523
-9 | -0.4398 | 0.08308 | -0.0381 | -5.2937
-8.5 | -0.4472 | 0.07253 | -0.0448 | -6.1657
-8 | -0.4557 | 0.06149 | -0.0534 | -7.411
-7.5 | -0.4591 | 0.04706 | -0.0707 | -9.7556
-7 | -0.4623 | 0.0334 | -0.0875 | -13.8413
-6.5 | -0.451 | 0.02026 | -0.0948 | -22.2606
-6 | -0.4045 | 0.00988 | -0.0978 | -40.9413
-5.5 | -0.3282 | 0.00722 | -0.0977 | -45.4571
-5 | -0.2509 | 0.00642 | -0.0974 | -39.081
-4.5 | -0.1752 | 0.00604 | -0.0973 | -29.0066
-4 | -0.1009 | 0.00579 | -0.0975 | -17.4266
-3.5 | -0.0275 | 0.00558 | -0.098 | -4.9283
-3 | 0.0451 | 0.0054 | -0.0986 | 8.3519
-2.5 | 0.1173 | 0.00524 | -0.0994 | 22.3855
-2 | 0.189 | 0.00511 | -0.1003 | 36.9863
-1.5 | 0.2605 | 0.005 | -0.1014 | 52.1
-1 | 0.3317 | 0.00492 | -0.1025 | 67.4187
-0.5 | 0.4028 | 0.00486 | -0.1037 | 82.8807
0 | 0.4734 | 0.00486 | -0.1048 | 97.4074
0.5 | 0.5438 | 0.00492 | -0.1058 | 110.5285
1 | 0.6138 | 0.00505 | -0.1066 | 121.5446
1.5 | 0.6834 | 0.00524 | -0.1073 | 130.4198
2 | 0.7528 | 0.00549 | -0.1077 | 137.122
2.5 | 0.8221 | 0.00576 | -0.1079 | 142.7257
3 | 0.8913 | 0.00608 | -0.1079 | 146.5954
3.5 | 0.9607 | 0.00642 | -0.1077 | 149.6417
4 | 1.0298 | 0.00682 | -0.1072 | 150.9971
4.5 | 1.099 | 0.00726 | -0.1065 | 151.3774
5 | 1.168 | 0.00774 | -0.1053 | 150.9044
5.5 | 1.2365 | 0.00833 | -0.1038 | 148.4394
6 | 1.3046 | 0.00897 | -0.1018 | 145.4404
6.5 | 1.3716 | 0.00973 | -0.0992 | 140.9661
7 | 1.4381 | 0.01056 | -0.096 | 136.1837
7.5 | 1.5038 | 0.01146 | -0.0922 | 131.2216
8 | 1.5685 | 0.0125 | -0.0873 | 125.48
8.5 | 1.6017 | 0.01529 | -0.0769 | 104.7547
9 | 1.5834 | 0.01959 | -0.0619 | 80.827
9.5 | 1.5559 | 0.02546 | -0.0507 | 61.1115
10 | 1.5236 | 0.0335 | -0.0445 | 45.4806
10.5 | 1.4843 | 0.04362 | -0.0428 | 34.028
11 | 1.4428 | 0.05547 | -0.045 | 26.0105
11.5 | 1.4007 | 0.06884 | -0.0501 | 20.3472
12 | 1.3603 | 0.08302 | -0.0566 | 16.3852
12.5 | 1.3219 | 0.09756 | -0.0636 | 13.5496
13 | 1.287 | 0.11193 | -0.0706 | 11.4983
13.5 | 1.2563 | 0.12607 | -0.0777 | 9.9651

## 113. Re 12M Mach 0.00 (1)
BIGFOIL.COM POLAR EXPORT
EM S14 2511
EM S14 2511 |  |  |  | Cl Max: | 1.324 | at alpha= | 9.5 | deg
JavaFoil+Calcfoil stall+Eppler ext transition |  |  |  | L/D Max: | 105.491 | at alpha= | 5 | deg
Re: | 12000000 |  |  | Cd Min: | 0.00726 | at alpha= | -4.5 | deg
Mach: | 0 |  |  | Cl=0 at alpha= | -3.6356 | deg
|  |  |  | @ Cl=0.1, Cd= | 0.0082917
|  |  |  | @ Cl=0.4, Cd= | 0.0083398
|  |  |  | @ Cl=0.6, Cd= | 0.00886
alpha (deg) | Cl | Cd | Cm | Cl/Cd
-15.5 | -0.372 | 0.10153 | -0.042 | -3.668
-15 | -0.388 | 0.09547 | -0.043 | -4.064
-14.5 | -0.403 | 0.08979 | -0.044 | -4.492
-14 | -0.417 | 0.08439 | -0.045 | -4.946
-13.5 | -0.432 | 0.07756 | -0.047 | -5.568
-13 | -0.445 | 0.0705 | -0.049 | -6.319
-12.5 | -0.458 | 0.06264 | -0.052 | -7.319
-12 | -0.482 | 0.04439 | -0.06 | -10.854
-11.5 | -0.52 | 0.02181 | -0.069 | -23.827
-11 | -0.537 | 0.01572 | -0.072 | -34.194
-10.5 | -0.545 | 0.01197 | -0.075 | -45.551
-10 | -0.543 | 0.01186 | -0.077 | -45.807
-9.5 | -0.528 | 0.01018 | -0.077 | -51.859
-9 | -0.506 | 0.0097 | -0.078 | -52.226
-8.5 | -0.479 | 0.01033 | -0.079 | -46.388
-8 | -0.447 | 0.01003 | -0.079 | -44.525
-7.5 | -0.409 | 0.0086 | -0.08 | -47.515
-7 | -0.366 | 0.00838 | -0.08 | -43.701
-6.5 | -0.319 | 0.00948 | -0.081 | -33.657
-6 | -0.268 | 0.0093 | -0.082 | -28.843
-5.5 | -0.215 | 0.0077 | -0.082 | -27.861
-5 | -0.159 | 0.00745 | -0.083 | -21.332
-4.5 | -0.102 | 0.00726 | -0.083 | -14.011
-4 | -0.043 | 0.00881 | -0.084 | -4.926
-3.5 | 0.016 | 0.00873 | -0.085 | 1.806
-3 | 0.075 | 0.00835 | -0.085 | 9.037
-2.5 | 0.135 | 0.00821 | -0.086 | 16.476
-2 | 0.195 | 0.00817 | -0.086 | 23.904
-1.5 | 0.255 | 0.0086 | -0.087 | 29.651
-1 | 0.315 | 0.00819 | -0.087 | 38.445
-0.5 | 0.375 | 0.00818 | -0.088 | 45.806
0 | 0.436 | 0.00857 | -0.089 | 50.84
0.5 | 0.495 | 0.00868 | -0.089 | 57.086
1 | 0.555 | 0.00877 | -0.09 | 63.305
1.5 | 0.615 | 0.00889 | -0.09 | 69.154
2 | 0.674 | 0.00908 | -0.091 | 74.263
2.5 | 0.733 | 0.00932 | -0.091 | 78.654
3 | 0.792 | 0.00876 | -0.092 | 90.471
3.5 | 0.851 | 0.00981 | -0.092 | 86.704
4 | 0.909 | 0.01012 | -0.093 | 89.808
4.5 | 0.966 | 0.00932 | -0.093 | 103.641
5 | 1.023 | 0.0097 | -0.094 | 105.491
5.5 | 1.077 | 0.01118 | -0.094 | 96.354
6 | 1.129 | 0.01157 | -0.095 | 97.538
6.5 | 1.176 | 0.01204 | -0.095 | 97.657
7 | 1.217 | 0.01263 | -0.096 | 96.359
7.5 | 1.253 | 0.01263 | -0.096 | 99.181
8 | 1.282 | 0.01322 | -0.097 | 96.933
8.5 | 1.304 | 0.01443 | -0.097 | 90.372
9 | 1.318 | 0.01496 | -0.098 | 88.099
9.5 | 1.324 | 0.01561 | -0.098 | 84.85
10 | 1.322 | 0.01554 | -0.098 | 85.063
10.5 | 1.312 | 0.01662 | -0.099 | 78.934
11 | 1.294 | 0.01739 | -0.099 | 74.429
11.5 | 1.27 | 0.01833 | -0.1 | 69.277
12 | 1.225 | 0.01933 | -0.099 | 63.376
12.5 | 1.184 | 0.02082 | -0.099 | 56.849
13 | 1.138 | 0.02199 | -0.099 | 51.774
13.5 | 1.088 | 0.0237 | -0.099 | 45.892
14 | 1.034 | 0.0256 | -0.098 | 40.383
14.5 | 0.978 | 0.02851 | -0.097 | 34.314

## 114. Re 12M Mach 0.00 (2)
BIGFOIL.COM POLAR EXPORT
EM S14 2511
EM S14 2511 |  |  |  | Cl Max: | 1.9816 | at alpha= | 18.5 | deg
XFOIL ncrit=9 |  |  |  | L/D Max: | 145.648 | at alpha= | 5 | deg
Re: | 12000000 |  |  | Cd Min: | 0.06089 | at alpha= | 20 | deg
Mach: | 0 |  |  | Cl=0 at alpha= | -3.3727 | deg
|  |  |  | @ Cl=0.1, Cd= | 0.0050568
|  |  |  | @ Cl=0.4, Cd= | 0.0047607
|  |  |  | @ Cl=0.6, Cd= | 0.0050685
alpha (deg) | Cl | Cd | Cm | Cl/Cd
-16 | -1.2475 | 0.03772 | -0.0643 | -33.0726
-15.5 | -1.2778 | 0.02833 | -0.0708 | -45.1041
-15 | -1.2635 | 0.02373 | -0.0718 | -53.2448
-14.5 | -1.2283 | 0.0204 | -0.0729 | -60.2108
-14 | -1.1902 | 0.01794 | -0.0726 | -66.3434
-13.5 | -1.146 | 0.01611 | -0.0724 | -71.1359
-12 | -0.9961 | 0.0121 | -0.0729 | -82.3223
-11.5 | -0.9433 | 0.0109 | -0.0732 | -86.5413
-11 | -0.8889 | 0.00989 | -0.0737 | -89.8787
-10.5 | -0.8336 | 0.00888 | -0.0742 | -93.8739
-10 | -0.7768 | 0.00844 | -0.0747 | -92.0379
-9.5 | -0.7195 | 0.00808 | -0.0753 | -89.047
-9 | -0.6619 | 0.00776 | -0.0759 | -85.2964
-8.5 | -0.6041 | 0.00743 | -0.0766 | -81.3055
-8 | -0.546 | 0.00715 | -0.0773 | -76.3636
-7.5 | -0.4877 | 0.00689 | -0.078 | -70.7837
-7 | -0.4291 | 0.00661 | -0.0787 | -64.9168
-6.5 | -0.3702 | 0.00628 | -0.0795 | -58.949
-6 | -0.3112 | 0.00603 | -0.0802 | -51.6086
-5.5 | -0.2522 | 0.00582 | -0.081 | -43.3333
-5 | -0.193 | 0.00566 | -0.0818 | -34.0989
-4.5 | -0.1338 | 0.0055 | -0.0826 | -24.3273
-4 | -0.0745 | 0.00538 | -0.0834 | -13.8476
-3.5 | -0.0151 | 0.00525 | -0.0843 | -2.8762
-3 | 0.0442 | 0.00516 | -0.0851 | 8.5659
-2.5 | 0.1037 | 0.00505 | -0.086 | 20.5347
-2 | 0.1633 | 0.00495 | -0.087 | 32.9899
-1.5 | 0.2228 | 0.00487 | -0.0879 | 45.7495
-1 | 0.2822 | 0.00483 | -0.0889 | 58.4265
-0.5 | 0.3416 | 0.0048 | -0.0899 | 71.1667
0 | 0.401 | 0.00476 | -0.0909 | 84.2437
0.5 | 0.46 | 0.00482 | -0.0918 | 95.4357
1 | 0.5188 | 0.00489 | -0.0926 | 106.0941
1.5 | 0.5773 | 0.00501 | -0.0934 | 115.2295
2 | 0.6355 | 0.00516 | -0.0941 | 123.1589
2.5 | 0.6933 | 0.00535 | -0.0947 | 129.5888
3 | 0.7509 | 0.00555 | -0.0953 | 135.2973
3.5 | 0.808 | 0.00582 | -0.0958 | 138.8316
4 | 0.8649 | 0.00607 | -0.0962 | 142.4876
4.5 | 0.9211 | 0.0064 | -0.0966 | 143.9219
5 | 0.9773 | 0.00671 | -0.0969 | 145.6483
6 | 1.0876 | 0.0075 | -0.0972 | 145.0133
6.5 | 1.1419 | 0.00797 | -0.0972 | 143.2748
7 | 1.1961 | 0.00839 | -0.0972 | 142.5626
7.5 | 1.2499 | 0.00882 | -0.0971 | 141.712
8 | 1.3031 | 0.00929 | -0.097 | 140.2691
8.5 | 1.3558 | 0.00976 | -0.0968 | 138.9139
9 | 1.408 | 0.01024 | -0.0965 | 137.5
9.5 | 1.459 | 0.01077 | -0.096 | 135.4689
10 | 1.5071 | 0.01126 | -0.0949 | 133.8455
11 | 1.6038 | 0.01248 | -0.0931 | 128.5096
11.5 | 1.6513 | 0.01317 | -0.0921 | 125.3834
12 | 1.698 | 0.01385 | -0.0911 | 122.5993
12.5 | 1.7431 | 0.01459 | -0.0897 | 119.4722
13 | 1.7857 | 0.01543 | -0.0881 | 115.7291
13.5 | 1.8251 | 0.01641 | -0.0859 | 111.2188
14 | 1.8597 | 0.01757 | -0.083 | 105.8452
14.5 | 1.8869 | 0.01871 | -0.0788 | 100.8498
15 | 1.9055 | 0.02009 | -0.0734 | 94.8482
15.5 | 1.9228 | 0.02184 | -0.0685 | 88.0403
16 | 1.9404 | 0.02378 | -0.0643 | 81.598
16.5 | 1.9554 | 0.02608 | -0.0605 | 74.977
17 | 1.9686 | 0.02874 | -0.0571 | 68.4969
17.5 | 1.9777 | 0.032 | -0.054 | 61.8031
18 | 1.981 | 0.03601 | -0.0513 | 55.0125
18.5 | 1.9816 | 0.04065 | -0.0494 | 48.7478
19 | 1.9795 | 0.04593 | -0.0482 | 43.0982
19.5 | 1.9694 | 0.05262 | -0.0479 | 37.4268
20 | 1.9508 | 0.06089 | -0.0486 | 32.0381

## 115. Re 12M Mach 0.10 (1)
BIGFOIL.COM POLAR EXPORT
EM S14 2511
EM S14 2511 |  |  |  | Cl Max: | 1.32 | at alpha= | 9.5 | deg
JavaFoil+Calcfoil stall+Eppler ext transition |  |  |  | L/D Max: | 105.435 | at alpha= | 5 | deg
Re: | 12000000 |  |  | Cd Min: | 0.00729 | at alpha= | -4.5 | deg
Mach: | 0.1 |  |  | Cl=0 at alpha= | -3.6333 | deg
|  |  |  | @ Cl=0.1, Cd= | 0.008262
|  |  |  | @ Cl=0.4, Cd= | 0.0083871
|  |  |  | @ Cl=0.6, Cd= | 0.008911
alpha (deg) | Cl | Cd | Cm | Cl/Cd
-15 | -0.351 | 0.09719 | -0.042 | -3.609
-14.5 | -0.368 | 0.09224 | -0.043 | -3.992
-14 | -0.385 | 0.08696 | -0.044 | -4.43
-13.5 | -0.402 | 0.0799 | -0.046 | -5.033
-13 | -0.418 | 0.0741 | -0.048 | -5.634
-12.5 | -0.432 | 0.06752 | -0.05 | -6.4
-12 | -0.45 | 0.0556 | -0.055 | -8.093
-11.5 | -0.478 | 0.0355 | -0.063 | -13.471
-11 | -0.508 | 0.02085 | -0.07 | -24.347
-10.5 | -0.531 | 0.01245 | -0.075 | -42.634
-10 | -0.534 | 0.01202 | -0.077 | -44.445
-9.5 | -0.521 | 0.01021 | -0.078 | -51.078
-9 | -0.502 | 0.00978 | -0.078 | -51.366
-8.5 | -0.477 | 0.01036 | -0.079 | -46.016
-8 | -0.446 | 0.01014 | -0.08 | -43.935
-7.5 | -0.409 | 0.00871 | -0.08 | -46.916
-7 | -0.366 | 0.0084 | -0.081 | -43.64
-6.5 | -0.32 | 0.00949 | -0.081 | -33.711
-6 | -0.269 | 0.00935 | -0.082 | -28.773
-5.5 | -0.215 | 0.00766 | -0.083 | -28.13
-5 | -0.16 | 0.00748 | -0.083 | -21.343
-4.5 | -0.102 | 0.00729 | -0.084 | -14.017
-4 | -0.044 | 0.00878 | -0.084 | -4.967
-3.5 | 0.016 | 0.00866 | -0.085 | 1.831
-3 | 0.076 | 0.00827 | -0.086 | 9.165
-2.5 | 0.136 | 0.00825 | -0.086 | 16.482
-2 | 0.196 | 0.0082 | -0.087 | 23.932
-1.5 | 0.256 | 0.00858 | -0.087 | 29.883
-1 | 0.316 | 0.00818 | -0.088 | 38.699
-0.5 | 0.376 | 0.00824 | -0.088 | 45.664
0 | 0.438 | 0.00862 | -0.089 | 50.787
0.5 | 0.498 | 0.00867 | -0.09 | 57.434
1 | 0.558 | 0.00882 | -0.09 | 63.251
1.5 | 0.618 | 0.00895 | -0.091 | 69.037
2 | 0.677 | 0.00914 | -0.091 | 74.151
2.5 | 0.737 | 0.00926 | -0.092 | 79.537
3 | 0.796 | 0.00956 | -0.092 | 83.239
3.5 | 0.855 | 0.00987 | -0.093 | 86.611
4 | 0.913 | 0.01015 | -0.093 | 89.968
4.5 | 0.971 | 0.00938 | -0.094 | 103.526
5 | 1.028 | 0.00975 | -0.094 | 105.435
5.5 | 1.082 | 0.01118 | -0.095 | 96.815
6 | 1.134 | 0.01166 | -0.095 | 97.241
6.5 | 1.181 | 0.01214 | -0.096 | 97.237
7 | 1.221 | 0.01273 | -0.096 | 95.923
7.5 | 1.256 | 0.01273 | -0.097 | 98.667
8 | 1.284 | 0.01327 | -0.097 | 96.775
8.5 | 1.305 | 0.01455 | -0.098 | 89.659
9 | 1.317 | 0.01511 | -0.098 | 87.157
9.5 | 1.32 | 0.01511 | -0.099 | 87.367
10 | 1.314 | 0.0157 | -0.099 | 83.718
10.5 | 1.3 | 0.01694 | -0.099 | 76.77
11 | 1.278 | 0.01774 | -0.1 | 72.03
11.5 | 1.247 | 0.01863 | -0.1 | 66.947
12 | 1.195 | 0.01978 | -0.099 | 60.447
12.5 | 1.148 | 0.02134 | -0.099 | 53.787
13 | 1.094 | 0.02266 | -0.099 | 48.284
13.5 | 1.038 | 0.02463 | -0.099 | 42.155
14 | 0.977 | 0.0274 | -0.098 | 35.664
14.5 | 0.915 | 0.03056 | -0.097 | 29.954

## 116. Re 12M Mach 0.10 (2)
BIGFOIL.COM POLAR EXPORT
EM S14 2511
EM S14 2511 |  |  |  | Cl Max: | 1.9659 | at alpha= | 17.5 | deg
XFOIL ncrit=9 |  |  |  | L/D Max: | 146.174 | at alpha= | 5.5 | deg
Re: | 12000000 |  |  | Cd Min: | 0.24297 | at alpha= | -19.5 | deg
Mach: | 0.1 |  |  | Cl=0 at alpha= | -3.371 | deg
|  |  |  | @ Cl=0.1, Cd= | 0.0050577
|  |  |  | @ Cl=0.4, Cd= | 0.0047722
|  |  |  | @ Cl=0.6, Cd= | 0.0050662
alpha (deg) | Cl | Cd | Cm | Cl/Cd
-19.5 | -0.6945 | 0.24297 | 0.0466 | -2.8584
-19 | -0.6771 | 0.23597 | 0.0424 | -2.8694
-18.5 | -0.66 | 0.22889 | 0.0382 | -2.8835
-18 | -0.6553 | 0.21368 | 0.0327 | -3.0667
-17 | -0.7102 | 0.16735 | 0.0136 | -4.2438
-16.5 | -0.7695 | 0.1422 | 0.0014 | -5.4114
-16 | -0.8714 | 0.11169 | -0.0149 | -7.802
-15.5 | -1.0059 | 0.07909 | -0.0337 | -12.7184
-15 | -1.1485 | 0.04035 | -0.0633 | -28.4634
-14.5 | -1.1888 | 0.02877 | -0.073 | -41.3208
-14 | -1.1762 | 0.02281 | -0.0748 | -51.5651
-13.5 | -1.1445 | 0.01935 | -0.0744 | -59.1473
-13 | -1.1033 | 0.01666 | -0.0743 | -66.2245
-12.5 | -1.0551 | 0.01482 | -0.0743 | -71.1943
-12 | -1.0048 | 0.0131 | -0.0744 | -76.7023
-11.5 | -0.9524 | 0.01154 | -0.0746 | -82.5303
-11 | -0.8978 | 0.01035 | -0.0749 | -86.744
-10.5 | -0.8417 | 0.00938 | -0.0753 | -89.7335
-10 | -0.7846 | 0.00859 | -0.0758 | -91.3388
-9.5 | -0.7266 | 0.00817 | -0.0763 | -88.9351
-9 | -0.6683 | 0.00783 | -0.0768 | -85.3512
-8.5 | -0.6097 | 0.00749 | -0.0774 | -81.4019
-8 | -0.551 | 0.00721 | -0.078 | -76.4216
-7.5 | -0.492 | 0.00694 | -0.0786 | -70.8934
-7 | -0.4329 | 0.00666 | -0.0793 | -65
-6.5 | -0.3734 | 0.00632 | -0.08 | -59.0823
-6 | -0.3139 | 0.00606 | -0.0808 | -51.7987
-5.5 | -0.2543 | 0.00584 | -0.0815 | -43.5445
-5 | -0.1947 | 0.00567 | -0.0823 | -34.3386
-4.5 | -0.135 | 0.00551 | -0.0831 | -24.5009
-4 | -0.0753 | 0.00538 | -0.0839 | -13.9963
-3.5 | -0.0154 | 0.00525 | -0.0847 | -2.9333
-3 | 0.0443 | 0.00516 | -0.0856 | 8.5853
-2.5 | 0.1042 | 0.00505 | -0.0865 | 20.6337
-2 | 0.1641 | 0.00495 | -0.0874 | 33.1515
-1.5 | 0.224 | 0.00488 | -0.0884 | 45.9016
-1 | 0.2838 | 0.00483 | -0.0893 | 58.7578
-0.5 | 0.3435 | 0.00481 | -0.0903 | 71.4137
0 | 0.4033 | 0.00477 | -0.0913 | 84.5493
0.5 | 0.4627 | 0.00482 | -0.0922 | 95.9959
1 | 0.5219 | 0.00489 | -0.0931 | 106.728
1.5 | 0.5807 | 0.00502 | -0.0939 | 115.6773
2 | 0.6392 | 0.00516 | -0.0946 | 123.876
2.5 | 0.6974 | 0.00536 | -0.0952 | 130.1119
3 | 0.7554 | 0.00556 | -0.0957 | 135.8633
3.5 | 0.8128 | 0.00583 | -0.0962 | 139.4168
4 | 0.8701 | 0.00609 | -0.0966 | 142.8736
4.5 | 0.9268 | 0.00643 | -0.0969 | 144.1369
5 | 0.9833 | 0.00674 | -0.0972 | 145.8902
5.5 | 1.0393 | 0.00711 | -0.0974 | 146.1744
6 | 1.0946 | 0.00753 | -0.0974 | 145.3652
6.5 | 1.1492 | 0.00802 | -0.0974 | 143.2918
7 | 1.204 | 0.00844 | -0.0973 | 142.654
7.5 | 1.2582 | 0.00889 | -0.0972 | 141.5298
8 | 1.3117 | 0.00938 | -0.0969 | 139.8401
8.5 | 1.3649 | 0.00986 | -0.0966 | 138.428
9 | 1.4175 | 0.01036 | -0.0963 | 136.8243
9.5 | 1.469 | 0.01091 | -0.0957 | 134.6471
10 | 1.5175 | 0.01139 | -0.0945 | 133.2309
10.5 | 1.566 | 0.01198 | -0.0933 | 130.7179
11 | 1.6147 | 0.01271 | -0.0923 | 127.0417
11.5 | 1.6629 | 0.01338 | -0.0912 | 124.2825
12 | 1.7097 | 0.0141 | -0.0899 | 121.2553
12.5 | 1.7543 | 0.01493 | -0.0883 | 117.5017
13 | 1.7956 | 0.0159 | -0.0861 | 112.9308
13.5 | 1.8338 | 0.01697 | -0.0835 | 108.0613
14 | 1.8657 | 0.01817 | -0.0799 | 102.6802
14.5 | 1.8866 | 0.01946 | -0.0744 | 96.9476
15 | 1.9048 | 0.02113 | -0.0691 | 90.1467
15.5 | 1.921 | 0.02315 | -0.0643 | 82.9806
16 | 1.9378 | 0.02536 | -0.0603 | 76.4117
16.5 | 1.9506 | 0.0281 | -0.0565 | 69.4164
17 | 1.9611 | 0.03125 | -0.0533 | 62.7552
17.5 | 1.9659 | 0.03519 | -0.0504 | 55.8653
18 | 1.9648 | 0.04005 | -0.0482 | 49.0587
18.5 | 1.9598 | 0.04571 | -0.0468 | 42.8746
19 | 1.9533 | 0.05211 | -0.0465 | 37.4842
19.5 | 1.9358 | 0.06031 | -0.0472 | 32.0975
20 | 1.9063 | 0.07073 | -0.0493 | 26.9518

## 117. Re 12M Mach 0.25 (1)
BIGFOIL.COM POLAR EXPORT
EM S14 2511
EM S14 2511 |  |  |  | Cl Max: | 1.302 | at alpha= | 8.5 | deg
JavaFoil+Calcfoil stall+Eppler ext transition |  |  |  | L/D Max: | 105.942 | at alpha= | 5 | deg
Re: | 12000000 |  |  | Cd Min: | 0.00732 | at alpha= | -4.5 | deg
Mach: | 0.25 |  |  | Cl=0 at alpha= | -3.6311 | deg
|  |  |  | @ Cl=0.1, Cd= | 0.0083387
|  |  |  | @ Cl=0.4, Cd= | 0.0083225
|  |  |  | @ Cl=0.6, Cd= | 0.039
alpha (deg) | Cl | Cd | Cm | Cl/Cd
-14 | -0.061 | 0.09433 | -0.041 | -0.643
-13.5 | -0.058 | 0.0892 | -0.042 | -0.648
-13 | -0.167 | 0.08409 | -0.043 | -1.991
-12.5 | -0.22 | 0.07767 | -0.044 | -2.83
-12 | -0.264 | 0.07272 | -0.046 | -3.629
-11.5 | -0.303 | 0.0668 | -0.048 | -4.529
-11 | -0.336 | 0.06042 | -0.052 | -5.568
-10.5 | -0.37 | 0.04782 | -0.059 | -7.728
-10 | -0.431 | 0.01644 | -0.075 | -26.242
-9.5 | -0.458 | 0.01268 | -0.079 | -36.106
-9 | -0.465 | 0.01029 | -0.081 | -45.123
-8.5 | -0.454 | 0.00973 | -0.081 | -46.64
-8 | -0.433 | 0.01041 | -0.082 | -41.632
-7.5 | -0.404 | 0.01016 | -0.082 | -39.782
-7 | -0.367 | 0.00857 | -0.083 | -42.805
-6.5 | -0.323 | 0.00833 | -0.084 | -38.821
-6 | -0.273 | 0.00946 | -0.084 | -28.897
-5.5 | -0.22 | 0.00927 | -0.085 | -23.699
-5 | -0.163 | 0.00758 | -0.086 | -21.538
-4.5 | -0.105 | 0.00732 | -0.086 | -14.306
-4 | -0.045 | 0.00889 | -0.087 | -5.031
-3.5 | 0.016 | 0.00882 | -0.087 | 1.845
-3 | 0.078 | 0.00836 | -0.088 | 9.319
-2.5 | 0.14 | 0.0083 | -0.089 | 16.842
-2 | 0.202 | 0.00824 | -0.089 | 24.456
-1.5 | 0.263 | 0.00863 | -0.09 | 30.518
-1 | 0.325 | 0.0083 | -0.09 | 39.154
-0.5 | 0.387 | 0.00824 | -0.091 | 46.91
0 | 0.45 | 0.00864 | -0.091 | 52.082
0.5 | 0.512 | 0.00876 | -0.092 | 58.418
1 | 0.573 | 0.00885 | -0.093 | 64.776
1.5 | 0.635 | 0.00904 | -0.093 | 70.182
2 | 0.696 | 0.00924 | -0.094 | 75.283
2.5 | 0.757 | 0.00942 | -0.094 | 80.399
3 | 0.818 | 0.0097 | -0.095 | 84.323
3.5 | 0.878 | 0.01002 | -0.095 | 87.664
4 | 0.938 | 0.01035 | -0.096 | 90.648
4.5 | 0.997 | 0.00999 | -0.096 | 99.769
5 | 1.055 | 0.00996 | -0.097 | 105.942
5.5 | 1.11 | 0.01148 | -0.097 | 96.702
6 | 1.162 | 0.01201 | -0.098 | 96.783
6.5 | 1.207 | 0.01255 | -0.098 | 96.182
7 | 1.245 | 0.01323 | -0.099 | 94.134
7.5 | 1.275 | 0.01325 | -0.099 | 96.182
8 | 1.294 | 0.01396 | -0.1 | 92.71
8.5 | 1.302 | 0.01464 | -0.1 | 88.913
9 | 1.296 | 0.01609 | -0.101 | 80.559
9.5 | 1.277 | 0.0169 | -0.101 | 75.559
10 | 1.242 | 0.01768 | -0.102 | 70.259
10.5 | 1.193 | 0.01774 | -0.102 | 67.237
11 | 1.116 | 0.0194 | -0.101 | 57.54
11.5 | 1.034 | 0.02076 | -0.101 | 49.811
12 | 0.936 | 0.02298 | -0.101 | 40.757
12.5 | 0.828 | 0.02605 | -0.1 | 31.793
13 | 0.713 | 0.03039 | -0.098 | 23.449
13.5 | 0.588 | 0.039 | -0.095 | 15.081

## 118. Re 12M Mach 0.25 (2)
BIGFOIL.COM POLAR EXPORT
EM S14 2511
EM S14 2511 |  |  |  | Cl Max: | 1.8789 | at alpha= | 15 | deg
XFOIL ncrit=9 |  |  |  | L/D Max: | 147.391 | at alpha= | 5 | deg
Re: | 12000000 |  |  | Cd Min: | 0.2543 | at alpha= | -20 | deg
Mach: | 0.25 |  |  | Cl=0 at alpha= | -3.3605 | deg
|  |  |  | @ Cl=0.1, Cd= | 0.0050831
|  |  |  | @ Cl=0.4, Cd= | 0.0047905
|  |  |  | @ Cl=0.6, Cd= | 0.0050413
alpha (deg) | Cl | Cd | Cm | Cl/Cd
-20 | -0.7226 | 0.2543 | 0.0527 | -2.8415
-19.5 | -0.7038 | 0.24719 | 0.0482 | -2.8472
-19 | -0.6852 | 0.23999 | 0.0437 | -2.8551
-18.5 | -0.6669 | 0.23272 | 0.0394 | -2.8657
-18 | -0.649 | 0.22538 | 0.0351 | -2.8796
-16 | -0.5925 | 0.18921 | 0.0178 | -3.1314
-15 | -0.6546 | 0.14588 | 0.0001 | -4.4872
-14.5 | -0.7006 | 0.12576 | -0.0099 | -5.5709
-14 | -0.7682 | 0.1037 | -0.0225 | -7.4079
-13.5 | -0.8448 | 0.08177 | -0.0368 | -10.3314
-13 | -0.9143 | 0.06033 | -0.0516 | -15.155
-12.5 | -0.9522 | 0.03997 | -0.0712 | -23.8229
-12 | -0.9835 | 0.02928 | -0.0802 | -33.5895
-11.5 | -0.9812 | 0.02001 | -0.0823 | -49.0355
-11 | -0.942 | 0.01489 | -0.0825 | -63.2639
-10.5 | -0.8879 | 0.0122 | -0.0822 | -72.7787
-10 | -0.8287 | 0.01052 | -0.082 | -78.7738
-9.5 | -0.7675 | 0.00931 | -0.0819 | -82.4382
-9 | -0.7051 | 0.00852 | -0.0819 | -82.7582
-8.5 | -0.6424 | 0.00797 | -0.082 | -80.6023
-8 | -0.5796 | 0.00756 | -0.0821 | -76.6667
-7.5 | -0.5169 | 0.00722 | -0.0824 | -71.5928
-6.5 | -0.3916 | 0.00658 | -0.0832 | -59.5137
-6 | -0.3289 | 0.00621 | -0.0837 | -52.963
-5.5 | -0.2664 | 0.00595 | -0.0843 | -44.7731
-5 | -0.204 | 0.00576 | -0.085 | -35.4167
-4.5 | -0.1417 | 0.00558 | -0.0856 | -25.3943
-4 | -0.0795 | 0.00542 | -0.0864 | -14.6679
-3.5 | -0.0173 | 0.00529 | -0.0872 | -3.2703
-3 | 0.0447 | 0.00519 | -0.088 | 8.6127
-2.5 | 0.1068 | 0.00507 | -0.0889 | 21.0651
-2 | 0.1688 | 0.00496 | -0.0898 | 34.0323
-1.5 | 0.2308 | 0.00489 | -0.0908 | 47.1984
-1 | 0.2926 | 0.00484 | -0.0918 | 60.4545
-0.5 | 0.3543 | 0.00482 | -0.0928 | 73.5062
0 | 0.4162 | 0.00478 | -0.0938 | 87.0711
0.5 | 0.4775 | 0.00484 | -0.0948 | 98.657
1 | 0.5386 | 0.00492 | -0.0956 | 109.4715
1.5 | 0.5995 | 0.00504 | -0.0964 | 118.9484
2 | 0.6601 | 0.0052 | -0.0971 | 126.9423
2.5 | 0.7202 | 0.00542 | -0.0976 | 132.8782
3 | 0.7803 | 0.00564 | -0.0981 | 138.3511
3.5 | 0.84 | 0.0059 | -0.0985 | 142.3729
4 | 0.8994 | 0.00619 | -0.0988 | 145.2989
4.5 | 0.9584 | 0.00653 | -0.099 | 146.7688
5 | 1.017 | 0.0069 | -0.099 | 147.3913
5.5 | 1.0752 | 0.00731 | -0.099 | 147.0862
6 | 1.1332 | 0.00773 | -0.0988 | 146.5977
6.5 | 1.1902 | 0.00825 | -0.0984 | 144.2667
7 | 1.2471 | 0.00877 | -0.098 | 142.2007
7.5 | 1.3037 | 0.00928 | -0.0974 | 140.4849
8 | 1.36 | 0.00981 | -0.0967 | 138.634
8.5 | 1.4156 | 0.01039 | -0.0958 | 136.2464
9 | 1.4702 | 0.01102 | -0.0947 | 133.412
9.5 | 1.5243 | 0.01165 | -0.0934 | 130.8412
10 | 1.5734 | 0.01225 | -0.0911 | 128.4408
11 | 1.6758 | 0.01383 | -0.0872 | 121.1714
11.5 | 1.7236 | 0.0148 | -0.0847 | 116.4595
12 | 1.7679 | 0.01591 | -0.0816 | 111.1188
12.5 | 1.8074 | 0.01717 | -0.0778 | 105.265
13 | 1.8341 | 0.01859 | -0.0718 | 98.6606
13.5 | 1.8534 | 0.02042 | -0.0653 | 90.764
14 | 1.8677 | 0.0229 | -0.0592 | 81.559
14.5 | 1.8777 | 0.02601 | -0.0536 | 72.1915
15 | 1.8789 | 0.03021 | -0.0486 | 62.1946
15.5 | 1.8695 | 0.03586 | -0.0446 | 52.1333
16 | 1.8501 | 0.04317 | -0.0422 | 42.8562
16.5 | 1.8177 | 0.05286 | -0.0419 | 34.3871
17 | 1.79 | 0.06308 | -0.0436 | 28.3767
17.5 | 1.7493 | 0.0759 | -0.0475 | 23.0474
18 | 1.6969 | 0.09124 | -0.0535 | 18.5982
18.5 | 1.6449 | 0.10711 | -0.0604 | 15.3571
19 | 1.5964 | 0.12297 | -0.068 | 12.982
19.5 | 1.5362 | 0.14162 | -0.0781 | 10.8473
20 | 1.4696 | 0.16252 | -0.0909 | 9.0426

## 119. Re 12M Mach 0.50 (1)
BIGFOIL.COM POLAR EXPORT
EM S14 2511
EM S14 2511 |  |  |  | Cl Max: | 1.295 | at alpha= | 6.5 | deg
JavaFoil+Calcfoil stall+Eppler ext transition |  |  |  | L/D Max: | 102.978 | at alpha= | 5.5 | deg
Re: | 12000000 |  |  | Cd Min: | 0.00835 | at alpha= | -5.5 | deg
Mach: | 0.5 |  |  | Cl=0 at alpha= | -3.6324 | deg
|  |  |  | @ Cl=0.1, Cd= | 0.0089474
|  |  |  | @ Cl=0.4, Cd= | 0.0086999
|  |  |  | @ Cl=0.6, Cd= | 0.00901
alpha (deg) | Cl | Cd | Cm | Cl/Cd
-20 | -0.908 | 0.14485 | -0.048 | -6.267
-19.5 | -0.875 | 0.15179 | -0.046 | -5.762
-19 | -0.854 | 0.13166 | -0.049 | -6.485
-18.5 | -0.84 | 0.10979 | -0.054 | -7.649
-18 | -0.794 | 0.12938 | -0.046 | -6.136
-17.5 | -0.773 | 0.11473 | -0.05 | -6.735
-17 | -0.766 | 0.08833 | -0.058 | -8.669
-16.5 | -0.711 | 0.11729 | -0.046 | -6.059
-16 | -0.695 | 0.09663 | -0.054 | -7.193
-15.5 | -0.694 | 0.06651 | -0.064 | -10.435
-15 | -0.629 | 0.10308 | -0.047 | -6.104
-14.5 | -0.614 | 0.08261 | -0.056 | -7.435
-14 | -0.623 | 0.04684 | -0.07 | -13.296
-13.5 | -0.553 | 0.08167 | -0.053 | -6.769
-13 | -0.556 | 0.04947 | -0.068 | -11.235
-12.5 | -0.493 | 0.08119 | -0.049 | -6.067
-12 | -0.477 | 0.06257 | -0.06 | -7.625
-11.5 | -0.44 | 0.07046 | -0.053 | -6.243
-11 | -0.419 | 0.05871 | -0.06 | -7.128
-10.5 | -0.444 | 0.01803 | -0.083 | -24.6
-10 | -0.359 | 0.05681 | -0.057 | -6.314
-9.5 | -0.383 | 0.01628 | -0.085 | -23.55
-9 | -0.333 | 0.02491 | -0.079 | -13.364
-8.5 | -0.285 | 0.03777 | -0.07 | -7.554
-8 | -0.293 | 0.01271 | -0.09 | -23.054
-7.5 | -0.259 | 0.01149 | -0.09 | -22.507
-7 | -0.23 | 0.01086 | -0.093 | -21.228
-6.5 | -0.196 | 0.01058 | -0.094 | -18.554
-6 | -0.254 | 0.00871 | -0.094 | -29.135
-5.5 | -0.227 | 0.00835 | -0.095 | -27.193
-5 | -0.176 | 0.00969 | -0.096 | -18.12
-4.5 | -0.115 | 0.00944 | -0.096 | -12.163
-4 | -0.05 | 0.00894 | -0.097 | -5.542
-3.5 | 0.018 | 0.00868 | -0.098 | 2.086
-3 | 0.087 | 0.00897 | -0.098 | 9.683
-2.5 | 0.156 | 0.00885 | -0.099 | 17.629
-2 | 0.225 | 0.00844 | -0.1 | 26.706
-1.5 | 0.294 | 0.00839 | -0.1 | 35.071
-1 | 0.363 | 0.00885 | -0.101 | 41.077
-0.5 | 0.432 | 0.00857 | -0.102 | 50.445
0 | 0.503 | 0.00863 | -0.102 | 58.256
0.5 | 0.572 | 0.0088 | -0.103 | 64.991
1 | 0.64 | 0.00931 | -0.103 | 68.775
1.5 | 0.709 | 0.00949 | -0.104 | 74.672
2 | 0.777 | 0.00977 | -0.105 | 79.536
2.5 | 0.845 | 0.01006 | -0.105 | 84.004
3 | 0.913 | 0.01038 | -0.106 | 87.955
3.5 | 0.979 | 0.01076 | -0.107 | 91.002
4 | 1.045 | 0.01126 | -0.107 | 92.856
4.5 | 1.109 | 0.01179 | -0.108 | 94.123
5 | 1.171 | 0.01235 | -0.108 | 94.796
5.5 | 1.227 | 0.01191 | -0.109 | 102.978
6 | 1.273 | 0.01335 | -0.109 | 95.319
6.5 | 1.295 | 0.015 | -0.11 | 86.297
7 | 1.27 | 0.01631 | -0.111 | 77.83
7.5 | 1.084 | 0.01796 | -0.111 | 60.364
8 | 0.794 | 0.01928 | -0.112 | 41.191
8.5 | 0.819 | 0.01987 | -0.111 | 41.218
9 | 0.849 | 0.02109 | -0.111 | 40.229
9.5 | 0.877 | 0.02245 | -0.111 | 39.049
10 | 0.906 | 0.0235 | -0.111 | 38.536
10.5 | 0.935 | 0.02431 | -0.111 | 38.471
11 | 0.891 | 0.04423 | -0.099 | 20.153
11.5 | 0.971 | 0.0317 | -0.108 | 30.628

## 120. Re 12M Mach 0.50 (2)
BIGFOIL.COM POLAR EXPORT
EM S14 2511
EM S14 2511 |  |  |  | Cl Max: | 1.5763 | at alpha= | 8 | deg
XFOIL ncrit=9 |  |  |  | L/D Max: | 154.174 | at alpha= | 4.5 | deg
Re: | 12000000 |  |  | Cd Min: | 0.0121 | at alpha= | 8 | deg
Mach: | 0.5 |  |  | Cl=0 at alpha= | -99 | deg
|  |  |  | @ Cl=0.1, Cd= | 0.00488
|  |  |  | @ Cl=0.4, Cd= | 0.00488
|  |  |  | @ Cl=0.6, Cd= | 0.0050362
alpha (deg) | Cl | Cd | Cm | Cl/Cd
0 | 0.4734 | 0.00488 | -0.1048 | 97.0082
0.5 | 0.5439 | 0.00494 | -0.1058 | 110.1012
1 | 0.6139 | 0.00506 | -0.1066 | 121.3241
1.5 | 0.6837 | 0.00524 | -0.1073 | 130.4771
2 | 0.7534 | 0.00545 | -0.1078 | 138.2385
2.5 | 0.823 | 0.0057 | -0.1081 | 144.386
3 | 0.8924 | 0.006 | -0.1081 | 148.7333
3.5 | 0.962 | 0.00633 | -0.108 | 151.9747
4 | 1.0314 | 0.00671 | -0.1075 | 153.7109
4.5 | 1.1008 | 0.00714 | -0.1068 | 154.1737
5 | 1.17 | 0.00761 | -0.1057 | 153.7451
5.5 | 1.2388 | 0.00818 | -0.1041 | 151.4425
6 | 1.3081 | 0.00875 | -0.1023 | 149.4971
6.5 | 1.3755 | 0.0095 | -0.0997 | 144.7895
7 | 1.4427 | 0.0103 | -0.0966 | 140.068
7.5 | 1.51 | 0.01113 | -0.093 | 135.6694
8 | 1.5763 | 0.0121 | -0.0882 | 130.2727

## 121. Re 14M Mach 0.00 (1)
BIGFOIL.COM POLAR EXPORT
EM S14 2511
EM S14 2511 |  |  |  | Cl Max: | 1.324 | at alpha= | 9.5 | deg
JavaFoil+Calcfoil stall+Eppler ext transition |  |  |  | L/D Max: | 106.398 | at alpha= | 5 | deg
Re: | 14000000 |  |  | Cd Min: | 0.00723 | at alpha= | -4.5 | deg
Mach: | 0 |  |  | Cl=0 at alpha= | -3.6356 | deg
|  |  |  | @ Cl=0.1, Cd= | 0.0082842
|  |  |  | @ Cl=0.4, Cd= | 0.0083911
|  |  |  | @ Cl=0.6, Cd= | 0.0088925
alpha (deg) | Cl | Cd | Cm | Cl/Cd
-15.5 | -0.373 | 0.10032 | -0.042 | -3.719
-15 | -0.389 | 0.09408 | -0.044 | -4.133
-14.5 | -0.404 | 0.08769 | -0.045 | -4.612
-14 | -0.419 | 0.08211 | -0.046 | -5.099
-13.5 | -0.432 | 0.07694 | -0.047 | -5.618
-13 | -0.446 | 0.0697 | -0.05 | -6.399
-12.5 | -0.464 | 0.05638 | -0.055 | -8.236
-12 | -0.491 | 0.03705 | -0.062 | -13.26
-11.5 | -0.525 | 0.02028 | -0.07 | -25.879
-11 | -0.542 | 0.01457 | -0.073 | -37.181
-10.5 | -0.548 | 0.01149 | -0.075 | -47.72
-10 | -0.543 | 0.01171 | -0.077 | -46.421
-9.5 | -0.528 | 0.00994 | -0.077 | -53.091
-9 | -0.506 | 0.00954 | -0.078 | -53.062
-8.5 | -0.479 | 0.0102 | -0.079 | -46.984
-8 | -0.447 | 0.00998 | -0.079 | -44.765
-7.5 | -0.409 | 0.00853 | -0.08 | -47.927
-7 | -0.366 | 0.0083 | -0.08 | -44.126
-6.5 | -0.319 | 0.00934 | -0.081 | -34.157
-6 | -0.268 | 0.00923 | -0.082 | -29.046
-5.5 | -0.215 | 0.00756 | -0.082 | -28.381
-5 | -0.159 | 0.00739 | -0.083 | -21.511
-4.5 | -0.102 | 0.00723 | -0.083 | -14.083
-4 | -0.043 | 0.0087 | -0.084 | -4.987
-3.5 | 0.016 | 0.00864 | -0.085 | 1.825
-3 | 0.075 | 0.00833 | -0.085 | 9.054
-2.5 | 0.135 | 0.00822 | -0.086 | 16.474
-2 | 0.195 | 0.00818 | -0.086 | 23.88
-1.5 | 0.255 | 0.00862 | -0.087 | 29.591
-1 | 0.315 | 0.00818 | -0.087 | 38.487
-0.5 | 0.375 | 0.00826 | -0.088 | 45.358
0 | 0.436 | 0.00858 | -0.089 | 50.774
0.5 | 0.495 | 0.00868 | -0.089 | 57.089
1 | 0.555 | 0.00881 | -0.09 | 62.993
1.5 | 0.615 | 0.00892 | -0.09 | 68.892
2 | 0.674 | 0.00818 | -0.091 | 82.415
2.5 | 0.733 | 0.00847 | -0.091 | 86.551
3 | 0.792 | 0.00872 | -0.092 | 90.883
3.5 | 0.851 | 0.00977 | -0.092 | 87.08
4 | 0.909 | 0.01004 | -0.093 | 90.522
4.5 | 0.966 | 0.00925 | -0.093 | 104.451
5 | 1.023 | 0.00961 | -0.094 | 106.398
5.5 | 1.077 | 0.01099 | -0.094 | 97.998
6 | 1.129 | 0.01146 | -0.095 | 98.493
6.5 | 1.176 | 0.0119 | -0.095 | 98.765
7 | 1.217 | 0.01245 | -0.096 | 97.708
7.5 | 1.253 | 0.01246 | -0.096 | 100.509
8 | 1.282 | 0.01298 | -0.097 | 98.775
8.5 | 1.304 | 0.01413 | -0.097 | 92.265
9 | 1.318 | 0.01465 | -0.098 | 89.961
9.5 | 1.324 | 0.01528 | -0.098 | 86.657
10 | 1.322 | 0.01521 | -0.098 | 86.916
10.5 | 1.312 | 0.01625 | -0.099 | 80.752
11 | 1.294 | 0.01703 | -0.099 | 76.015
11.5 | 1.27 | 0.0179 | -0.1 | 70.926
12 | 1.239 | 0.01876 | -0.1 | 66.029
12.5 | 1.186 | 0.01996 | -0.099 | 59.405
13 | 1.14 | 0.0214 | -0.099 | 53.284
13.5 | 1.09 | 0.02301 | -0.099 | 47.369
14 | 1.036 | 0.02514 | -0.098 | 41.222
14.5 | 0.98 | 0.02774 | -0.097 | 35.334

## 122. Re 14M Mach 0.00 (2)
BIGFOIL.COM POLAR EXPORT
EM S14 2511
EM S14 2511 |  |  |  | Cl Max: | 2.0116 | at alpha= | 18.5 | deg
XFOIL ncrit=9 |  |  |  | L/D Max: | 147.657 | at alpha= | 5.5 | deg
Re: | 14000000 |  |  | Cd Min: | 0.05564 | at alpha= | 20 | deg
Mach: | 0 |  |  | Cl=0 at alpha= | -3.3735 | deg
|  |  |  | @ Cl=0.1, Cd= | 0.0050457
|  |  |  | @ Cl=0.4, Cd= | 0.0048201
|  |  |  | @ Cl=0.6, Cd= | 0.0050806
alpha (deg) | Cl | Cd | Cm | Cl/Cd
-17.5 | -1.3448 | 0.04538 | -0.0584 | -29.6342
-17 | -1.3854 | 0.03239 | -0.069 | -42.7725
-16.5 | -1.3963 | 0.02639 | -0.0716 | -52.9102
-16 | -1.3735 | 0.02307 | -0.0718 | -59.5362
-15.5 | -1.3388 | 0.02058 | -0.0718 | -65.0534
-15 | -1.295 | 0.01845 | -0.0725 | -70.1897
-14.5 | -1.2521 | 0.01673 | -0.0722 | -74.8416
-14 | -1.206 | 0.01526 | -0.072 | -79.0301
-13.5 | -1.1571 | 0.01403 | -0.072 | -82.4733
-13 | -1.1058 | 0.01297 | -0.0722 | -85.2583
-12.5 | -1.0528 | 0.01219 | -0.0724 | -86.3659
-12 | -0.9992 | 0.01139 | -0.0727 | -87.7261
-10.5 | -0.8344 | 0.00865 | -0.0742 | -96.4624
-10 | -0.7775 | 0.00819 | -0.0747 | -94.9328
-9.5 | -0.7201 | 0.00782 | -0.0754 | -92.0844
-9 | -0.6623 | 0.00751 | -0.076 | -88.1891
-8.5 | -0.6044 | 0.0072 | -0.0767 | -83.9444
-8 | -0.5462 | 0.00693 | -0.0773 | -78.8167
-7.5 | -0.4878 | 0.00668 | -0.0781 | -73.024
-7 | -0.4291 | 0.00643 | -0.0788 | -66.7341
-6.5 | -0.3703 | 0.00619 | -0.0795 | -59.8223
-6 | -0.3113 | 0.00595 | -0.0803 | -52.3193
-5.5 | -0.2521 | 0.00572 | -0.0811 | -44.0734
-5 | -0.193 | 0.00559 | -0.0819 | -34.5259
-4.5 | -0.1337 | 0.00544 | -0.0827 | -24.5772
-4 | -0.0744 | 0.00531 | -0.0835 | -14.0113
-3.5 | -0.015 | 0.0052 | -0.0844 | -2.8846
-3 | 0.0443 | 0.00513 | -0.0852 | 8.6355
-2.5 | 0.1038 | 0.00504 | -0.0861 | 20.5952
-2 | 0.1633 | 0.00494 | -0.0871 | 33.0567
-1.5 | 0.2227 | 0.00489 | -0.088 | 45.5419
-1 | 0.2822 | 0.00485 | -0.0889 | 58.1856
-0.5 | 0.3415 | 0.00483 | -0.0899 | 70.7039
0 | 0.4009 | 0.00482 | -0.0909 | 83.1743
0.5 | 0.4599 | 0.00486 | -0.0917 | 94.6296
1 | 0.5187 | 0.00494 | -0.0926 | 105
1.5 | 0.5773 | 0.00503 | -0.0934 | 114.7714
2 | 0.6356 | 0.00516 | -0.0941 | 123.1783
2.5 | 0.6935 | 0.00535 | -0.0948 | 129.6262
3 | 0.7513 | 0.00552 | -0.0954 | 136.1051
3.5 | 0.8084 | 0.00577 | -0.0959 | 140.104
4 | 0.8655 | 0.006 | -0.0963 | 144.25
4.5 | 0.922 | 0.0063 | -0.0967 | 146.3492
5 | 0.9781 | 0.00663 | -0.097 | 147.5264
5.5 | 1.0336 | 0.007 | -0.0972 | 147.6571
6 | 1.0888 | 0.00738 | -0.0974 | 147.5339
6.5 | 1.1433 | 0.00782 | -0.0974 | 146.202
7 | 1.1977 | 0.00823 | -0.0974 | 145.5286
7.5 | 1.2515 | 0.00868 | -0.0974 | 144.182
8 | 1.3048 | 0.00913 | -0.0973 | 142.9135
8.5 | 1.3578 | 0.00958 | -0.0971 | 141.7328
9 | 1.4101 | 0.01005 | -0.0968 | 140.3085
9.5 | 1.4616 | 0.01056 | -0.0964 | 138.4091
10 | 1.5123 | 0.01107 | -0.0959 | 136.6125
11 | 1.6076 | 0.01218 | -0.0937 | 131.9869
11.5 | 1.656 | 0.0128 | -0.0929 | 129.375
12 | 1.7031 | 0.01346 | -0.0919 | 126.5305
12.5 | 1.7485 | 0.01419 | -0.0906 | 123.2206
13 | 1.7912 | 0.01506 | -0.089 | 118.9376
13.5 | 1.8304 | 0.01609 | -0.0868 | 113.7601
14 | 1.8665 | 0.01719 | -0.0841 | 108.5806
14.5 | 1.8981 | 0.01824 | -0.0806 | 104.0625
15 | 1.9193 | 0.01941 | -0.0754 | 98.882
15.5 | 1.9397 | 0.02086 | -0.0708 | 92.9866
16 | 1.9593 | 0.02256 | -0.0666 | 86.8484
16.5 | 1.9761 | 0.02462 | -0.0626 | 80.264
17 | 1.991 | 0.02702 | -0.059 | 73.6862
17.5 | 2.0017 | 0.02995 | -0.0557 | 66.8347
18 | 2.0083 | 0.03351 | -0.0528 | 59.9314
18.5 | 2.0116 | 0.03765 | -0.0505 | 53.429
19 | 2.0115 | 0.04244 | -0.0488 | 47.3963
19.5 | 2.005 | 0.0484 | -0.0479 | 41.4256
20 | 1.9915 | 0.05564 | -0.0479 | 35.7926

## 123. Re 14M Mach 0.10 (1)
BIGFOIL.COM POLAR EXPORT
EM S14 2511
EM S14 2511 |  |  |  | Cl Max: | 1.32 | at alpha= | 9.5 | deg
JavaFoil+Calcfoil stall+Eppler ext transition |  |  |  | L/D Max: | 106.392 | at alpha= | 5 | deg
Re: | 14000000 |  |  | Cd Min: | 0.00716 | at alpha= | -4.5 | deg
Mach: | 0.1 |  |  | Cl=0 at alpha= | -3.6333 | deg
|  |  |  | @ Cl=0.1, Cd= | 0.00825
|  |  |  | @ Cl=0.4, Cd= | 0.008391
|  |  |  | @ Cl=0.6, Cd= | 0.008894
alpha (deg) | Cl | Cd | Cm | Cl/Cd
-15 | -0.351 | 0.09601 | -0.043 | -3.66
-14.5 | -0.369 | 0.09043 | -0.044 | -4.08
-14 | -0.386 | 0.08438 | -0.045 | -4.577
-13.5 | -0.404 | 0.07752 | -0.047 | -5.206
-13 | -0.418 | 0.07349 | -0.048 | -5.687
-12.5 | -0.435 | 0.06351 | -0.052 | -6.855
-12 | -0.455 | 0.05058 | -0.057 | -8.996
-11.5 | -0.495 | 0.02589 | -0.068 | -19.129
-11 | -0.508 | 0.0196 | -0.07 | -25.93
-10.5 | -0.533 | 0.01203 | -0.075 | -44.265
-10 | -0.534 | 0.0118 | -0.077 | -45.278
-9.5 | -0.521 | 0.01005 | -0.078 | -51.868
-9 | -0.502 | 0.00962 | -0.078 | -52.191
-8.5 | -0.477 | 0.00919 | -0.079 | -51.869
-8 | -0.446 | 0.01001 | -0.08 | -44.498
-7.5 | -0.409 | 0.00856 | -0.08 | -47.735
-7 | -0.366 | 0.00832 | -0.081 | -44.024
-6.5 | -0.32 | 0.0094 | -0.081 | -34.036
-6 | -0.269 | 0.00929 | -0.082 | -28.964
-5.5 | -0.215 | 0.00759 | -0.083 | -28.373
-5 | -0.16 | 0.00742 | -0.083 | -21.525
-4.5 | -0.102 | 0.00716 | -0.084 | -14.285
-4 | -0.044 | 0.00875 | -0.084 | -4.984
-3.5 | 0.016 | 0.00864 | -0.085 | 1.835
-3 | 0.076 | 0.00825 | -0.086 | 9.183
-2.5 | 0.136 | 0.00825 | -0.086 | 16.486
-2 | 0.196 | 0.00821 | -0.087 | 23.908
-1.5 | 0.256 | 0.00859 | -0.087 | 29.831
-1 | 0.316 | 0.00824 | -0.088 | 38.4
-0.5 | 0.376 | 0.00824 | -0.088 | 45.664
0 | 0.438 | 0.00863 | -0.089 | 50.729
0.5 | 0.498 | 0.00873 | -0.09 | 57.025
1 | 0.558 | 0.00881 | -0.09 | 63.298
1.5 | 0.618 | 0.00893 | -0.091 | 69.2
2 | 0.677 | 0.00911 | -0.091 | 74.34
2.5 | 0.737 | 0.00845 | -0.092 | 87.241
3 | 0.796 | 0.00875 | -0.092 | 90.945
3.5 | 0.855 | 0.00982 | -0.093 | 87.025
4 | 0.913 | 0.01004 | -0.093 | 90.987
4.5 | 0.971 | 0.00931 | -0.094 | 104.346
5 | 1.028 | 0.00966 | -0.094 | 106.392
5.5 | 1.082 | 0.01107 | -0.095 | 97.753
6 | 1.134 | 0.01149 | -0.095 | 98.682
6.5 | 1.181 | 0.012 | -0.096 | 98.405
7 | 1.221 | 0.01251 | -0.096 | 97.629
7.5 | 1.256 | 0.01256 | -0.097 | 100.031
8 | 1.284 | 0.01308 | -0.097 | 98.181
8.5 | 1.305 | 0.01427 | -0.098 | 91.427
9 | 1.317 | 0.01481 | -0.098 | 88.907
9.5 | 1.32 | 0.01482 | -0.099 | 89.041
10 | 1.314 | 0.01538 | -0.099 | 85.457
10.5 | 1.3 | 0.01656 | -0.099 | 78.498
11 | 1.278 | 0.01734 | -0.1 | 73.678
11.5 | 1.247 | 0.01819 | -0.1 | 68.572
12 | 1.197 | 0.01927 | -0.1 | 62.138
12.5 | 1.15 | 0.02046 | -0.099 | 56.209
13 | 1.097 | 0.02195 | -0.099 | 49.961
13.5 | 1.041 | 0.02388 | -0.099 | 43.573
14 | 0.981 | 0.02624 | -0.098 | 37.368
14.5 | 0.92 | 0.02904 | -0.097 | 31.659

## 124. Re 14M Mach 0.10 (2)
BIGFOIL.COM POLAR EXPORT
EM S14 2511
EM S14 2511 |  |  |  | Cl Max: | 1.9949 | at alpha= | 18 | deg
XFOIL ncrit=9 |  |  |  | L/D Max: | 148 | at alpha= | 5 | deg
Re: | 14000000 |  |  | Cd Min: | 0.06441 | at alpha= | 20 | deg
Mach: | 0.1 |  |  | Cl=0 at alpha= | -3.3719 | deg
|  |  |  | @ Cl=0.1, Cd= | 0.0050463
|  |  |  | @ Cl=0.4, Cd= | 0.0048205
|  |  |  | @ Cl=0.6, Cd= | 0.005076
alpha (deg) | Cl | Cd | Cm | Cl/Cd
-16 | -1.2418 | 0.0415 | -0.0631 | -29.9229
-15.5 | -1.2762 | 0.0301 | -0.0725 | -42.3987
-15 | -1.275 | 0.02463 | -0.0742 | -51.7661
-14.5 | -1.2448 | 0.02085 | -0.0749 | -59.7026
-14 | -1.2078 | 0.01816 | -0.0743 | -66.5088
-13.5 | -1.163 | 0.01611 | -0.0741 | -72.1912
-13 | -1.1145 | 0.01439 | -0.0741 | -77.4496
-12.5 | -1.062 | 0.01331 | -0.0741 | -79.7896
-12 | -1.0085 | 0.01227 | -0.0743 | -82.1923
-11.5 | -0.9539 | 0.01128 | -0.0745 | -84.5656
-10.5 | -0.8421 | 0.00947 | -0.0753 | -88.9229
-10 | -0.7854 | 0.00835 | -0.0758 | -94.0599
-9.5 | -0.7272 | 0.00792 | -0.0763 | -91.8182
-9 | -0.6687 | 0.00758 | -0.0769 | -88.219
-8.5 | -0.6101 | 0.00726 | -0.0774 | -84.0358
-8 | -0.5512 | 0.00698 | -0.0781 | -78.9685
-7.5 | -0.4921 | 0.00673 | -0.0787 | -73.1204
-7 | -0.4329 | 0.00646 | -0.0794 | -67.0124
-6.5 | -0.3735 | 0.00622 | -0.0801 | -60.0482
-6 | -0.3139 | 0.00597 | -0.0808 | -52.5796
-5.5 | -0.2542 | 0.00574 | -0.0816 | -44.2857
-5 | -0.1946 | 0.0056 | -0.0824 | -34.75
-4.5 | -0.1349 | 0.00545 | -0.0832 | -24.7523
-4 | -0.0751 | 0.00531 | -0.084 | -14.1431
-3.5 | -0.0153 | 0.00521 | -0.0848 | -2.9367
-3 | 0.0444 | 0.00513 | -0.0857 | 8.655
-2.5 | 0.1042 | 0.00504 | -0.0865 | 20.6746
-2 | 0.1642 | 0.00494 | -0.0875 | 33.2389
-1.5 | 0.224 | 0.0049 | -0.0884 | 45.7143
-1 | 0.2838 | 0.00485 | -0.0894 | 58.5155
-0.5 | 0.3435 | 0.00483 | -0.0903 | 71.118
0 | 0.4032 | 0.00482 | -0.0913 | 83.6515
0.5 | 0.4626 | 0.00486 | -0.0922 | 95.1852
1 | 0.5217 | 0.00494 | -0.0931 | 105.6073
1.5 | 0.5807 | 0.00503 | -0.0939 | 115.4473
2 | 0.6394 | 0.00517 | -0.0946 | 123.675
2.5 | 0.6976 | 0.00536 | -0.0952 | 130.1493
3 | 0.7558 | 0.00553 | -0.0958 | 136.6727
3.5 | 0.8133 | 0.00579 | -0.0963 | 140.4663
4 | 0.8708 | 0.00602 | -0.0967 | 144.6512
4.5 | 0.9277 | 0.00632 | -0.0971 | 146.788
5 | 0.9842 | 0.00665 | -0.0974 | 148
5.5 | 1.0401 | 0.00703 | -0.0975 | 147.9516
6 | 1.0958 | 0.00742 | -0.0976 | 147.6819
6.5 | 1.1507 | 0.00786 | -0.0976 | 146.3995
7 | 1.2055 | 0.00829 | -0.0976 | 145.4162
7.5 | 1.2597 | 0.00875 | -0.0975 | 143.9657
8 | 1.3136 | 0.0092 | -0.0973 | 142.7826
8.5 | 1.367 | 0.00967 | -0.097 | 141.365
9 | 1.4197 | 0.01017 | -0.0966 | 139.5969
9.5 | 1.4716 | 0.01071 | -0.0961 | 137.4043
10 | 1.5229 | 0.01121 | -0.0955 | 135.8519
10.5 | 1.5696 | 0.01171 | -0.0939 | 134.0393
11 | 1.6191 | 0.01236 | -0.093 | 130.9951
11.5 | 1.6678 | 0.013 | -0.092 | 128.2923
12 | 1.7149 | 0.01372 | -0.0908 | 124.9927
12.5 | 1.7596 | 0.01456 | -0.0891 | 120.8516
13 | 1.8012 | 0.01555 | -0.087 | 115.8328
13.5 | 1.8403 | 0.01659 | -0.0845 | 110.9283
14 | 1.8744 | 0.01776 | -0.0812 | 105.5405
14.5 | 1.8998 | 0.01888 | -0.0764 | 100.625
15 | 1.9204 | 0.02027 | -0.0713 | 94.741
15.5 | 1.9403 | 0.02197 | -0.0667 | 88.3159
16 | 1.9584 | 0.02396 | -0.0624 | 81.7362
16.5 | 1.9729 | 0.02641 | -0.0585 | 74.7028
17 | 1.9855 | 0.02924 | -0.055 | 67.9036
17.5 | 1.9932 | 0.03277 | -0.0519 | 60.8239
18 | 1.9949 | 0.0371 | -0.0493 | 53.7709
18.5 | 1.9933 | 0.04214 | -0.0474 | 47.3019
19 | 1.9891 | 0.04793 | -0.0464 | 41.5001
19.5 | 1.9762 | 0.05521 | -0.0464 | 35.7942
20 | 1.9529 | 0.06441 | -0.0477 | 30.3198

## 125. Re 14M Mach 0.25 (1)
BIGFOIL.COM POLAR EXPORT
EM S14 2511
EM S14 2511 |  |  |  | Cl Max: | 1.302 | at alpha= | 8.5 | deg
JavaFoil+Calcfoil stall+Eppler ext transition |  |  |  | L/D Max: | 106.911 | at alpha= | 5 | deg
Re: | 14000000 |  |  | Cd Min: | 0.00726 | at alpha= | -4.5 | deg
Mach: | 0.25 |  |  | Cl=0 at alpha= | -3.6311 | deg
|  |  |  | @ Cl=0.1, Cd= | 0.0082652
|  |  |  | @ Cl=0.4, Cd= | 0.008386
|  |  |  | @ Cl=0.6, Cd= | 0.03593
alpha (deg) | Cl | Cd | Cm | Cl/Cd
-14 | -0.061 | 0.09305 | -0.042 | -0.653
-13.5 | -0.058 | 0.08826 | -0.042 | -0.655
-13 | -0.167 | 0.08296 | -0.043 | -2.019
-12.5 | -0.22 | 0.07816 | -0.045 | -2.813
-12 | -0.265 | 0.07114 | -0.047 | -3.719
-11.5 | -0.304 | 0.06464 | -0.05 | -4.7
-11 | -0.337 | 0.05973 | -0.052 | -5.64
-10.5 | -0.377 | 0.04074 | -0.063 | -9.254
-10 | -0.437 | 0.01533 | -0.076 | -28.507
-9.5 | -0.46 | 0.01221 | -0.079 | -37.709
-9 | -0.465 | 0.01015 | -0.081 | -45.76
-8.5 | -0.454 | 0.00959 | -0.081 | -47.339
-8 | -0.434 | 0.01029 | -0.082 | -42.131
-7.5 | -0.404 | 0.01001 | -0.082 | -40.386
-7 | -0.367 | 0.00849 | -0.083 | -43.231
-6.5 | -0.323 | 0.00818 | -0.084 | -39.509
-6 | -0.273 | 0.00939 | -0.084 | -29.098
-5.5 | -0.22 | 0.00921 | -0.085 | -23.855
-5 | -0.163 | 0.00744 | -0.086 | -21.946
-4.5 | -0.105 | 0.00726 | -0.086 | -14.422
-4 | -0.045 | 0.00886 | -0.087 | -5.049
-3.5 | 0.016 | 0.00872 | -0.087 | 1.866
-3 | 0.078 | 0.00829 | -0.088 | 9.39
-2.5 | 0.14 | 0.00822 | -0.089 | 16.992
-2 | 0.202 | 0.00825 | -0.089 | 24.443
-1.5 | 0.263 | 0.00865 | -0.09 | 30.46
-1 | 0.325 | 0.00829 | -0.09 | 39.213
-0.5 | 0.387 | 0.00832 | -0.091 | 46.495
0 | 0.45 | 0.00864 | -0.091 | 52.057
0.5 | 0.512 | 0.00875 | -0.092 | 58.467
1 | 0.573 | 0.00889 | -0.093 | 64.498
1.5 | 0.635 | 0.00902 | -0.093 | 70.384
2 | 0.696 | 0.00922 | -0.094 | 75.498
2.5 | 0.757 | 0.00858 | -0.094 | 88.255
3 | 0.818 | 0.0089 | -0.095 | 91.919
3.5 | 0.878 | 0.00997 | -0.095 | 88.084
4 | 0.938 | 0.01026 | -0.096 | 91.43
4.5 | 0.997 | 0.00991 | -0.096 | 100.616
5 | 1.055 | 0.00987 | -0.097 | 106.911
5.5 | 1.11 | 0.01137 | -0.097 | 97.672
6 | 1.162 | 0.01183 | -0.098 | 98.237
6.5 | 1.207 | 0.01241 | -0.098 | 97.297
7 | 1.245 | 0.01301 | -0.099 | 95.7
7.5 | 1.275 | 0.01307 | -0.099 | 97.498
8 | 1.294 | 0.0137 | -0.1 | 94.475
8.5 | 1.302 | 0.01436 | -0.1 | 90.632
9 | 1.296 | 0.01577 | -0.101 | 82.213
9.5 | 1.277 | 0.01656 | -0.101 | 77.106
10 | 1.242 | 0.01731 | -0.102 | 71.775
10.5 | 1.193 | 0.01735 | -0.102 | 68.735
11 | 1.129 | 0.01891 | -0.103 | 59.683
11.5 | 1.036 | 0.02024 | -0.102 | 51.155
12 | 0.938 | 0.02234 | -0.101 | 41.999
12.5 | 0.83 | 0.02518 | -0.1 | 32.982
13 | 0.717 | 0.02874 | -0.099 | 24.936
13.5 | 0.593 | 0.03593 | -0.096 | 16.512

## 126. Re 14M Mach 0.25 (2)
BIGFOIL.COM POLAR EXPORT
EM S14 2511
EM S14 2511 |  |  |  | Cl Max: | 1.8881 | at alpha= | 15 | deg
XFOIL ncrit=9 |  |  |  | L/D Max: | 150.177 | at alpha= | 5 | deg
Re: | 14000000 |  |  | Cd Min: | 0.18853 | at alpha= | -16 | deg
Mach: | 0.25 |  |  | Cl=0 at alpha= | -3.3613 | deg
|  |  |  | @ Cl=0.1, Cd= | 0.0050599
|  |  |  | @ Cl=0.4, Cd= | 0.0048326
|  |  |  | @ Cl=0.6, Cd= | 0.0050612
alpha (deg) | Cl | Cd | Cm | Cl/Cd
-17 | -0.4078 | 0.16849 | -0.0052 | -2.4203
-16.5 | -0.3982 | 0.16393 | -0.0076 | -2.4291
-16 | -0.5947 | 0.18853 | 0.0177 | -3.1544
-15.5 | -0.5787 | 0.18178 | 0.014 | -3.1835
-15 | -0.6362 | 0.15082 | 0.0024 | -4.2183
-14.5 | -0.6918 | 0.12782 | -0.0087 | -5.4123
-14 | -0.7457 | 0.108 | -0.0196 | -6.9046
-13.5 | -0.831 | 0.08427 | -0.0348 | -9.8612
-13 | -0.9271 | 0.05858 | -0.0518 | -15.8262
-12.5 | -0.9715 | 0.03757 | -0.0736 | -25.8584
-12 | -1.0016 | 0.02686 | -0.081 | -37.2897
-11.5 | -0.9872 | 0.01899 | -0.0824 | -51.9853
-11 | -0.9434 | 0.01471 | -0.0824 | -64.1332
-10.5 | -0.8885 | 0.01216 | -0.0822 | -73.0674
-10 | -0.8293 | 0.01043 | -0.082 | -79.511
-9.5 | -0.7682 | 0.00912 | -0.0819 | -84.2325
-9 | -0.7058 | 0.00823 | -0.0819 | -85.7594
-8.5 | -0.6429 | 0.0077 | -0.082 | -83.4935
-8 | -0.5799 | 0.00731 | -0.0822 | -79.3297
-7.5 | -0.5171 | 0.00699 | -0.0825 | -73.9771
-7 | -0.4543 | 0.00668 | -0.0829 | -68.009
-6 | -0.329 | 0.00612 | -0.0838 | -53.7582
-5.5 | -0.2663 | 0.00585 | -0.0844 | -45.5214
-5 | -0.2039 | 0.00566 | -0.0851 | -36.0247
-4.5 | -0.1416 | 0.0055 | -0.0857 | -25.7455
-4 | -0.0794 | 0.00536 | -0.0865 | -14.8134
-3.5 | -0.0172 | 0.00524 | -0.0873 | -3.2824
-3 | 0.0448 | 0.00514 | -0.0881 | 8.716
-2.5 | 0.1068 | 0.00505 | -0.089 | 21.1485
-2 | 0.1689 | 0.00495 | -0.0899 | 34.1212
-1.5 | 0.2308 | 0.0049 | -0.0908 | 47.102
-1 | 0.2926 | 0.00486 | -0.0918 | 60.2058
-0.5 | 0.3543 | 0.00484 | -0.0928 | 73.2025
0 | 0.416 | 0.00483 | -0.0938 | 86.1284
0.5 | 0.4774 | 0.00487 | -0.0947 | 98.0287
1.5 | 0.5995 | 0.00506 | -0.0964 | 118.4783
2 | 0.6602 | 0.00521 | -0.0971 | 126.7179
2.5 | 0.7205 | 0.00541 | -0.0977 | 133.1793
3 | 0.7807 | 0.0056 | -0.0982 | 139.4107
3.5 | 0.8405 | 0.00586 | -0.0986 | 143.43
4 | 0.9001 | 0.00613 | -0.0989 | 146.8352
4.5 | 0.9592 | 0.00646 | -0.0991 | 148.483
5 | 1.0182 | 0.00678 | -0.0992 | 150.177
5.5 | 1.0765 | 0.00719 | -0.0992 | 149.7218
6 | 1.1343 | 0.00764 | -0.099 | 148.4686
6.5 | 1.1917 | 0.00812 | -0.0987 | 146.7611
7 | 1.2489 | 0.00861 | -0.0983 | 145.0523
7.5 | 1.3059 | 0.00909 | -0.0977 | 143.6634
8 | 1.3622 | 0.00963 | -0.097 | 141.4538
8.5 | 1.418 | 0.01019 | -0.0962 | 139.156
9 | 1.4732 | 0.01079 | -0.0952 | 136.5338
9.5 | 1.5277 | 0.01141 | -0.094 | 133.8913
10 | 1.5811 | 0.01207 | -0.0925 | 130.9942
11 | 1.6813 | 0.01345 | -0.0881 | 125.0037
11.5 | 1.7297 | 0.01441 | -0.0857 | 120.0347
12 | 1.775 | 0.01549 | -0.0827 | 114.5901
12.5 | 1.816 | 0.01673 | -0.079 | 108.5475
13 | 1.846 | 0.01814 | -0.0735 | 101.7641
13.5 | 1.864 | 0.01991 | -0.0666 | 93.6213
14 | 1.8765 | 0.02241 | -0.06 | 83.7349
14.5 | 1.8832 | 0.02567 | -0.054 | 73.3619
15 | 1.8881 | 0.02952 | -0.0491 | 63.96
15.5 | 1.8848 | 0.03455 | -0.0451 | 54.5528
16 | 1.8744 | 0.04081 | -0.0424 | 45.9299
16.5 | 1.8534 | 0.04888 | -0.0413 | 37.9173
17 | 1.8286 | 0.05835 | -0.0422 | 31.3385
17.5 | 1.7905 | 0.07043 | -0.0452 | 25.4224
18 | 1.7422 | 0.08467 | -0.0502 | 20.5764
18.5 | 1.6928 | 0.09977 | -0.0565 | 16.967
19 | 1.647 | 0.1149 | -0.0633 | 14.3342
19.5 | 1.5879 | 0.13266 | -0.0724 | 11.9697
20 | 1.5226 | 0.15247 | -0.084 | 9.9862

## 127. Re 14M Mach 0.50 (1)
BIGFOIL.COM POLAR EXPORT
EM S14 2511
EM S14 2511 |  |  |  | Cl Max: | 1.295 | at alpha= | 6.5 | deg
JavaFoil+Calcfoil stall+Eppler ext transition |  |  |  | L/D Max: | 104.252 | at alpha= | 5.5 | deg
Re: | 14000000 |  |  | Cd Min: | 0.00732 | at alpha= | -4 | deg
Mach: | 0.5 |  |  | Cl=0 at alpha= | -3.6324 | deg
|  |  |  | @ Cl=0.1, Cd= | 0.0088644
|  |  |  | @ Cl=0.4, Cd= | 0.0086938
|  |  |  | @ Cl=0.6, Cd= | 0.0090253
alpha (deg) | Cl | Cd | Cm | Cl/Cd
-20 | -0.905 | 0.15479 | -0.047 | -5.845
-19.5 | -0.873 | 0.16374 | -0.045 | -5.334
-19 | -0.849 | 0.14584 | -0.046 | -5.82
-18.5 | -0.826 | 0.13092 | -0.049 | -6.307
-18 | -0.793 | 0.1356 | -0.046 | -5.85
-17.5 | -0.77 | 0.12154 | -0.049 | -6.335
-17 | -0.752 | 0.1042 | -0.053 | -7.213
-16.5 | -0.712 | 0.11465 | -0.047 | -6.211
-16 | -0.7 | 0.09152 | -0.056 | -7.644
-15.5 | -0.704 | 0.05885 | -0.066 | -11.956
-15 | -0.63 | 0.10064 | -0.048 | -6.263
-14.5 | -0.619 | 0.07762 | -0.058 | -7.972
-14 | -0.632 | 0.04011 | -0.072 | -15.763
-13.5 | -0.555 | 0.07853 | -0.055 | -7.073
-13 | -0.567 | 0.04127 | -0.072 | -13.735
-12.5 | -0.494 | 0.07944 | -0.05 | -6.215
-12 | -0.483 | 0.05662 | -0.064 | -8.532
-11.5 | -0.441 | 0.06863 | -0.054 | -6.432
-11 | -0.423 | 0.05419 | -0.063 | -7.804
-10.5 | -0.446 | 0.01689 | -0.083 | -26.417
-10 | -0.364 | 0.05086 | -0.062 | -7.159
-9.5 | -0.387 | 0.01502 | -0.086 | -25.744
-9 | -0.342 | 0.01942 | -0.083 | -17.632
-8.5 | -0.294 | 0.03027 | -0.076 | -9.697
-8 | -0.295 | 0.01225 | -0.09 | -24.067
-7.5 | -0.259 | 0.01136 | -0.09 | -22.77
-7 | -0.23 | 0.00942 | -0.093 | -24.462
-6.5 | -0.196 | 0.01043 | -0.094 | -18.823
-6 | -0.254 | 0.00864 | -0.094 | -29.387
-5.5 | -0.227 | 0.0082 | -0.095 | -27.689
-5 | -0.176 | 0.00955 | -0.096 | -18.388
-4.5 | -0.115 | 0.00943 | -0.096 | -12.172
-4 | -0.05 | 0.00732 | -0.097 | -6.765
-3.5 | 0.018 | 0.00864 | -0.098 | 2.097
-3 | 0.087 | 0.00887 | -0.098 | 9.791
-2.5 | 0.156 | 0.00884 | -0.099 | 17.664
-2 | 0.225 | 0.00841 | -0.1 | 26.779
-1.5 | 0.294 | 0.0084 | -0.1 | 35.031
-1 | 0.363 | 0.00886 | -0.101 | 40.998
-0.5 | 0.432 | 0.00855 | -0.102 | 50.525
0 | 0.503 | 0.00861 | -0.102 | 58.379
0.5 | 0.572 | 0.00884 | -0.103 | 64.651
1 | 0.64 | 0.00929 | -0.103 | 68.926
1.5 | 0.709 | 0.00946 | -0.104 | 74.896
2 | 0.777 | 0.00973 | -0.105 | 79.903
2.5 | 0.845 | 0.01 | -0.105 | 84.511
3 | 0.913 | 0.01034 | -0.106 | 88.271
3.5 | 0.979 | 0.01002 | -0.107 | 97.734
4 | 1.045 | 0.01117 | -0.107 | 93.568
4.5 | 1.109 | 0.01161 | -0.108 | 95.586
5 | 1.171 | 0.01219 | -0.108 | 96.088
5.5 | 1.227 | 0.01177 | -0.109 | 104.252
6 | 1.273 | 0.01257 | -0.109 | 101.263
6.5 | 1.295 | 0.01476 | -0.11 | 87.73
7 | 1.27 | 0.01601 | -0.111 | 79.318
7.5 | 1.084 | 0.0176 | -0.111 | 61.605
8 | 0.794 | 0.01885 | -0.112 | 42.122
8.5 | 0.828 | 0.01942 | -0.112 | 42.614
9 | 0.85 | 0.02056 | -0.111 | 41.339
9.5 | 0.878 | 0.02181 | -0.111 | 40.281
10 | 0.907 | 0.02287 | -0.111 | 39.674
10.5 | 0.938 | 0.02354 | -0.111 | 39.838
11 | 0.915 | 0.03692 | -0.104 | 24.769
11.5 | 0.976 | 0.03022 | -0.109 | 32.289

## 128. Re 14M Mach 0.50 (2)
BIGFOIL.COM POLAR EXPORT
EM S14 2511
EM S14 2511 |  |  |  | Cl Max: | 1.5824 | at alpha= | 8 | deg
XFOIL ncrit=9 |  |  |  | L/D Max: | 157.275 | at alpha= | 4.5 | deg
Re: | 14000000 |  |  | Cd Min: | 0.01179 | at alpha= | 8 | deg
Mach: | 0.5 |  |  | Cl=0 at alpha= | -99 | deg
|  |  |  | @ Cl=0.1, Cd= | 0.0049
|  |  |  | @ Cl=0.4, Cd= | 0.0049
|  |  |  | @ Cl=0.6, Cd= | 0.0050481
alpha (deg) | Cl | Cd | Cm | Cl/Cd
0 | 0.4734 | 0.0049 | -0.1048 | 96.6122
0.5 | 0.5438 | 0.00496 | -0.1058 | 109.6371
1 | 0.614 | 0.00507 | -0.1066 | 121.1045
1.5 | 0.684 | 0.00523 | -0.1073 | 130.7839
2 | 0.7539 | 0.00542 | -0.1079 | 139.0959
2.5 | 0.8238 | 0.00564 | -0.1082 | 146.0638
3 | 0.8935 | 0.00592 | -0.1083 | 150.9291
3.5 | 0.9632 | 0.00624 | -0.1082 | 154.359
4 | 1.0329 | 0.0066 | -0.1078 | 156.5
4.5 | 1.1025 | 0.00701 | -0.107 | 157.2753
5 | 1.1722 | 0.00746 | -0.106 | 157.1314
5.5 | 1.2412 | 0.00802 | -0.1045 | 154.7631
6 | 1.3102 | 0.00862 | -0.1026 | 151.9954
6.5 | 1.3782 | 0.00934 | -0.1001 | 147.5589
7 | 1.4466 | 0.01007 | -0.0971 | 143.6544
7.5 | 1.5149 | 0.01086 | -0.0936 | 139.4936
8 | 1.5824 | 0.01179 | -0.089 | 134.2154

## 129. Re 16M Mach 0.00 (1)
BIGFOIL.COM POLAR EXPORT
EM S14 2511
EM S14 2511 |  |  |  | Cl Max: | 1.324 | at alpha= | 9.5 | deg
JavaFoil+Calcfoil stall+Eppler ext transition |  |  |  | L/D Max: | 107.29 | at alpha= | 5 | deg
Re: | 16000000 |  |  | Cd Min: | 0.00641 | at alpha= | -2.5 | deg
Mach: | 0 |  |  | Cl=0 at alpha= | -3.6356 | deg
|  |  |  | @ Cl=0.1, Cd= | 0.0064858
|  |  |  | @ Cl=0.4, Cd= | 0.0083693
|  |  |  | @ Cl=0.6, Cd= | 0.0081525
alpha (deg) | Cl | Cd | Cm | Cl/Cd
-15.5 | -0.373 | 0.09986 | -0.043 | -3.738
-15 | -0.389 | 0.0933 | -0.044 | -4.168
-14.5 | -0.404 | 0.08746 | -0.045 | -4.622
-14 | -0.419 | 0.08189 | -0.047 | -5.12
-13.5 | -0.434 | 0.07437 | -0.049 | -5.835
-13 | -0.45 | 0.06464 | -0.052 | -6.964
-12.5 | -0.472 | 0.04881 | -0.058 | -9.674
-12 | -0.494 | 0.03568 | -0.063 | -13.848
-11.5 | -0.527 | 0.01862 | -0.07 | -28.291
-11 | -0.545 | 0.01381 | -0.074 | -39.446
-10.5 | -0.55 | 0.01211 | -0.076 | -45.471
-10 | -0.543 | 0.01149 | -0.077 | -47.297
-9.5 | -0.528 | 0.00979 | -0.077 | -53.908
-9 | -0.506 | 0.0094 | -0.078 | -53.892
-8.5 | -0.479 | 0.01014 | -0.079 | -47.268
-8 | -0.447 | 0.00985 | -0.079 | -45.361
-7.5 | -0.409 | 0.00837 | -0.08 | -48.813
-7 | -0.366 | 0.00815 | -0.08 | -44.914
-6.5 | -0.319 | 0.00928 | -0.081 | -34.407
-6 | -0.268 | 0.00914 | -0.082 | -29.333
-5.5 | -0.215 | 0.0075 | -0.082 | -28.623
-5 | -0.159 | 0.00733 | -0.083 | -21.693
-4.5 | -0.102 | 0.00709 | -0.083 | -14.349
-4 | -0.043 | 0.00866 | -0.084 | -5.01
-3.5 | 0.016 | 0.00861 | -0.085 | 1.833
-3 | 0.075 | 0.00654 | -0.085 | 11.531
-2.5 | 0.135 | 0.00641 | -0.086 | 21.098
-2 | 0.195 | 0.00817 | -0.086 | 23.901
-1.5 | 0.255 | 0.00862 | -0.087 | 29.583
-1 | 0.315 | 0.00823 | -0.087 | 38.276
-0.5 | 0.375 | 0.00823 | -0.088 | 45.522
0 | 0.436 | 0.00857 | -0.089 | 50.861
0.5 | 0.495 | 0.00866 | -0.089 | 57.222
1 | 0.555 | 0.00879 | -0.09 | 63.163
1.5 | 0.615 | 0.00794 | -0.09 | 77.376
2 | 0.674 | 0.00814 | -0.091 | 82.789
2.5 | 0.733 | 0.00842 | -0.091 | 87.028
3 | 0.792 | 0.00866 | -0.092 | 91.453
3.5 | 0.851 | 0.00972 | -0.092 | 87.506
4 | 0.909 | 0.00999 | -0.093 | 91.026
4.5 | 0.966 | 0.00918 | -0.093 | 105.301
5 | 1.023 | 0.00953 | -0.094 | 107.29
5.5 | 1.077 | 0.01093 | -0.094 | 98.543
6 | 1.129 | 0.01071 | -0.095 | 105.428
6.5 | 1.176 | 0.01121 | -0.095 | 104.88
7 | 1.217 | 0.01172 | -0.096 | 103.809
7.5 | 1.253 | 0.01229 | -0.096 | 101.919
8 | 1.282 | 0.01279 | -0.097 | 100.214
8.5 | 1.304 | 0.01394 | -0.097 | 93.555
9 | 1.318 | 0.01444 | -0.098 | 91.271
9.5 | 1.324 | 0.01501 | -0.098 | 88.209
10 | 1.322 | 0.01566 | -0.098 | 84.457
10.5 | 1.312 | 0.01596 | -0.099 | 82.199
11 | 1.294 | 0.01707 | -0.099 | 75.851
11.5 | 1.27 | 0.01793 | -0.1 | 70.817
12 | 1.239 | 0.01841 | -0.1 | 67.287
12.5 | 1.187 | 0.01954 | -0.099 | 60.778
13 | 1.142 | 0.02088 | -0.099 | 54.704
13.5 | 1.092 | 0.02238 | -0.099 | 48.804
14 | 1.039 | 0.02429 | -0.099 | 42.77
14.5 | 0.983 | 0.02692 | -0.098 | 36.522

## 130. Re 16M Mach 0.00 (2)
BIGFOIL.COM POLAR EXPORT
EM S14 2511
EM S14 2511 |  |  |  | Cl Max: | 2.0363 | at alpha= | 19 | deg
XFOIL ncrit=9 |  |  |  | L/D Max: | 150.16 | at alpha= | 5.5 | deg
Re: | 16000000 |  |  | Cd Min: | 0.05195 | at alpha= | 20 | deg
Mach: | 0 |  |  | Cl=0 at alpha= | -3.3737 | deg
|  |  |  | @ Cl=0.1, Cd= | 0.0050345
|  |  |  | @ Cl=0.4, Cd= | 0.0048501
|  |  |  | @ Cl=0.6, Cd= | 0.0050966
alpha (deg) | Cl | Cd | Cm | Cl/Cd
-18.5 | -1.4427 | 0.04489 | -0.0599 | -32.1386
-18 | -1.4752 | 0.03346 | -0.0685 | -44.0885
-17.5 | -1.4828 | 0.02722 | -0.0717 | -54.4747
-17 | -1.472 | 0.02368 | -0.0719 | -62.1622
-16.5 | -1.4396 | 0.02135 | -0.0717 | -67.4286
-16 | -1.4006 | 0.0194 | -0.0716 | -72.1959
-15.5 | -1.3543 | 0.01771 | -0.0722 | -76.4709
-15 | -1.3098 | 0.01627 | -0.0719 | -80.504
-14.5 | -1.2631 | 0.01501 | -0.0717 | -84.1506
-14 | -1.2136 | 0.01388 | -0.0717 | -87.4352
-13.5 | -1.1623 | 0.01295 | -0.0718 | -89.7529
-13 | -1.1099 | 0.01211 | -0.072 | -91.6515
-12.5 | -1.0561 | 0.01142 | -0.0723 | -92.4781
-12 | -1.0017 | 0.01069 | -0.0727 | -93.7044
-11.5 | -0.9467 | 0.00998 | -0.0731 | -94.8597
-11 | -0.891 | 0.00933 | -0.0736 | -95.4984
-10.5 | -0.8346 | 0.00878 | -0.0741 | -95.0569
-10 | -0.778 | 0.008 | -0.0748 | -97.25
-9.5 | -0.7205 | 0.00763 | -0.0754 | -94.4299
-9 | -0.6627 | 0.00732 | -0.0761 | -90.5328
-8.5 | -0.6046 | 0.00702 | -0.0767 | -86.1254
-8 | -0.5463 | 0.00676 | -0.0774 | -80.8136
-7.5 | -0.4878 | 0.00652 | -0.0781 | -74.816
-7 | -0.4291 | 0.00629 | -0.0789 | -68.2194
-6.5 | -0.3703 | 0.00607 | -0.0796 | -61.0049
-5.5 | -0.252 | 0.00564 | -0.0812 | -44.6809
-5 | -0.1929 | 0.00552 | -0.082 | -34.9457
-4.5 | -0.1337 | 0.0054 | -0.0828 | -24.7593
-4 | -0.0743 | 0.00527 | -0.0836 | -14.0987
-3.5 | -0.015 | 0.00518 | -0.0845 | -2.8958
-3 | 0.0444 | 0.0051 | -0.0853 | 8.7059
-2.5 | 0.1038 | 0.00503 | -0.0862 | 20.6362
-2 | 0.1634 | 0.00494 | -0.0871 | 33.0769
-1.5 | 0.2228 | 0.0049 | -0.088 | 45.4694
-1 | 0.2821 | 0.00487 | -0.0889 | 57.9261
-0.5 | 0.3415 | 0.00486 | -0.0899 | 70.2675
0 | 0.4008 | 0.00485 | -0.0908 | 82.6392
0.5 | 0.4598 | 0.0049 | -0.0917 | 93.8367
1 | 0.5186 | 0.00497 | -0.0926 | 104.3461
1.5 | 0.5773 | 0.00505 | -0.0934 | 114.3168
2 | 0.6357 | 0.00517 | -0.0941 | 122.9594
2.5 | 0.6937 | 0.00533 | -0.0948 | 130.1501
3.5 | 0.8089 | 0.00572 | -0.0959 | 141.4161
4 | 0.8659 | 0.00597 | -0.0964 | 145.0419
4.5 | 0.9225 | 0.00626 | -0.0968 | 147.3642
5 | 0.9787 | 0.00656 | -0.0971 | 149.1921
5.5 | 1.0346 | 0.00689 | -0.0974 | 150.1597
6 | 1.0896 | 0.00731 | -0.0975 | 149.0561
6.5 | 1.1444 | 0.00771 | -0.0976 | 148.4306
7 | 1.1987 | 0.00813 | -0.0976 | 147.4416
7.5 | 1.2528 | 0.00855 | -0.0976 | 146.5263
8 | 1.3064 | 0.00897 | -0.0975 | 145.641
8.5 | 1.3596 | 0.00941 | -0.0974 | 144.4846
9 | 1.4119 | 0.00989 | -0.0971 | 142.7604
9.5 | 1.4636 | 0.01039 | -0.0968 | 140.8662
10 | 1.5149 | 0.01088 | -0.0964 | 139.2371
10.5 | 1.5646 | 0.01142 | -0.0957 | 137.0053
11 | 1.611 | 0.0119 | -0.0943 | 135.3782
11.5 | 1.6598 | 0.0125 | -0.0935 | 132.784
12 | 1.7072 | 0.01315 | -0.0926 | 129.8251
12.5 | 1.7527 | 0.01389 | -0.0913 | 126.1843
13 | 1.7951 | 0.01481 | -0.0896 | 121.2086
13.5 | 1.8353 | 0.01578 | -0.0875 | 116.3054
14 | 1.8743 | 0.0167 | -0.0853 | 112.2335
14.5 | 1.9092 | 0.01767 | -0.0825 | 108.0475
15 | 1.9338 | 0.01874 | -0.0777 | 103.191
15.5 | 1.9542 | 0.02006 | -0.0728 | 97.4177
16 | 1.9746 | 0.02163 | -0.0685 | 91.2899
16.5 | 1.9924 | 0.02352 | -0.0644 | 84.7109
17 | 2.0082 | 0.02574 | -0.0606 | 78.0186
17.5 | 2.0206 | 0.02843 | -0.0572 | 71.0728
18 | 2.0294 | 0.03167 | -0.0541 | 64.0796
18.5 | 2.0342 | 0.03549 | -0.0515 | 57.3176
19 | 2.0363 | 0.03991 | -0.0495 | 51.0223
19.5 | 2.032 | 0.04533 | -0.0481 | 44.8268
20 | 2.0219 | 0.05195 | -0.0477 | 38.9201

## 131. Re 16M Mach 0.10 (1)
BIGFOIL.COM POLAR EXPORT
EM S14 2511
EM S14 2511 |  |  |  | Cl Max: | 1.32 | at alpha= | 9.5 | deg
JavaFoil+Calcfoil stall+Eppler ext transition |  |  |  | L/D Max: | 107.291 | at alpha= | 5 | deg
Re: | 16000000 |  |  | Cd Min: | 0.00654 | at alpha= | -3 | deg
Mach: | 0.1 |  |  | Cl=0 at alpha= | -3.6333 | deg
|  |  |  | @ Cl=0.1, Cd= | 0.007188
|  |  |  | @ Cl=0.4, Cd= | 0.0084177
|  |  |  | @ Cl=0.6, Cd= | 0.008902
alpha (deg) | Cl | Cd | Cm | Cl/Cd
-15.5 | -0.333 | 0.10198 | -0.042 | -3.269
-15 | -0.351 | 0.09548 | -0.043 | -3.679
-14.5 | -0.369 | 0.08963 | -0.044 | -4.118
-14 | -0.387 | 0.08424 | -0.046 | -4.589
-13.5 | -0.404 | 0.07734 | -0.047 | -5.218
-13 | -0.421 | 0.06985 | -0.05 | -6.02
-12.5 | -0.439 | 0.05891 | -0.054 | -7.458
-12 | -0.456 | 0.05011 | -0.058 | -9.105
-11.5 | -0.498 | 0.02371 | -0.068 | -20.983
-11 | -0.515 | 0.01773 | -0.072 | -29.065
-10.5 | -0.535 | 0.01249 | -0.076 | -42.855
-10 | -0.534 | 0.01166 | -0.077 | -45.853
-9.5 | -0.521 | 0.00995 | -0.078 | -52.395
-9 | -0.502 | 0.00948 | -0.078 | -52.988
-8.5 | -0.477 | 0.01018 | -0.079 | -46.865
-8 | -0.446 | 0.00988 | -0.08 | -45.082
-7.5 | -0.409 | 0.00848 | -0.08 | -48.162
-7 | -0.367 | 0.00817 | -0.081 | -44.868
-6.5 | -0.32 | 0.00933 | -0.081 | -34.278
-6 | -0.269 | 0.00915 | -0.082 | -29.414
-5.5 | -0.215 | 0.00753 | -0.083 | -28.613
-5 | -0.16 | 0.00728 | -0.083 | -21.94
-4.5 | -0.102 | 0.0071 | -0.084 | -14.406
-4 | -0.044 | 0.00871 | -0.084 | -5.006
-3.5 | 0.016 | 0.0086 | -0.085 | 1.844
-3 | 0.076 | 0.00654 | -0.086 | 11.592
-2.5 | 0.136 | 0.00816 | -0.086 | 16.668
-2 | 0.196 | 0.0082 | -0.087 | 23.93
-1.5 | 0.256 | 0.0086 | -0.087 | 29.825
-1 | 0.316 | 0.00821 | -0.088 | 38.525
-0.5 | 0.376 | 0.00829 | -0.088 | 45.403
0 | 0.438 | 0.00862 | -0.089 | 50.811
0.5 | 0.498 | 0.00871 | -0.09 | 57.166
1 | 0.558 | 0.00879 | -0.09 | 63.485
1.5 | 0.618 | 0.00895 | -0.091 | 68.997
2 | 0.677 | 0.00818 | -0.091 | 82.769
2.5 | 0.737 | 0.00841 | -0.092 | 87.598
3 | 0.796 | 0.00864 | -0.092 | 92.16
3.5 | 0.855 | 0.00978 | -0.093 | 87.442
4 | 0.913 | 0.00998 | -0.093 | 91.497
4.5 | 0.971 | 0.00923 | -0.094 | 105.196
5 | 1.028 | 0.00958 | -0.094 | 107.291
5.5 | 1.082 | 0.01098 | -0.095 | 98.56
6 | 1.134 | 0.01139 | -0.095 | 99.614
6.5 | 1.181 | 0.01181 | -0.096 | 99.957
7 | 1.221 | 0.01236 | -0.096 | 98.818
7.5 | 1.256 | 0.01239 | -0.097 | 101.375
8 | 1.284 | 0.01291 | -0.097 | 99.515
8.5 | 1.305 | 0.01402 | -0.098 | 93.045
9 | 1.317 | 0.01457 | -0.098 | 90.355
9.5 | 1.32 | 0.01457 | -0.099 | 90.627
10 | 1.314 | 0.01584 | -0.099 | 82.992
10.5 | 1.3 | 0.01627 | -0.099 | 79.909
11 | 1.278 | 0.01706 | -0.1 | 74.888
11.5 | 1.247 | 0.01821 | -0.1 | 68.484
12 | 1.199 | 0.01883 | -0.1 | 63.662
12.5 | 1.151 | 0.02 | -0.1 | 57.568
13 | 1.099 | 0.02142 | -0.099 | 51.296
13.5 | 1.043 | 0.02317 | -0.099 | 45.024
14 | 0.983 | 0.02545 | -0.099 | 38.622
14.5 | 0.921 | 0.02868 | -0.098 | 32.102

## 132. Re 16M Mach 0.10 (2)
BIGFOIL.COM POLAR EXPORT
EM S14 2511
EM S14 2511 |  |  |  | Cl Max: | 2.0195 | at alpha= | 18.5 | deg
XFOIL ncrit=9 |  |  |  | L/D Max: | 150.462 | at alpha= | 5.5 | deg
Re: | 16000000 |  |  | Cd Min: | 0.05979 | at alpha= | 20 | deg
Mach: | 0.1 |  |  | Cl=0 at alpha= | -3.3721 | deg
|  |  |  | @ Cl=0.1, Cd= | 0.005035
|  |  |  | @ Cl=0.4, Cd= | 0.0048505
|  |  |  | @ Cl=0.6, Cd= | 0.0050927
alpha (deg) | Cl | Cd | Cm | Cl/Cd
-17 | -1.2903 | 0.05026 | -0.0561 | -25.6725
-16.5 | -1.3405 | 0.03452 | -0.0699 | -38.8326
-16 | -1.3621 | 0.02689 | -0.0742 | -50.6545
-15.5 | -1.3425 | 0.02292 | -0.0746 | -58.5733
-15 | -1.3067 | 0.01994 | -0.0749 | -65.5316
-14.5 | -1.267 | 0.0177 | -0.0743 | -71.5819
-14 | -1.2213 | 0.01583 | -0.0741 | -77.151
-13.5 | -1.1721 | 0.01437 | -0.0739 | -81.5658
-13 | -1.1203 | 0.0132 | -0.0739 | -84.8712
-12.5 | -1.0664 | 0.01231 | -0.074 | -86.6288
-12 | -1.0118 | 0.0114 | -0.0742 | -88.7544
-11.5 | -0.9564 | 0.0105 | -0.0745 | -91.0857
-11 | -0.9002 | 0.0097 | -0.0749 | -92.8041
-10.5 | -0.8432 | 0.00904 | -0.0753 | -93.2743
-10 | -0.7859 | 0.00819 | -0.0758 | -95.9585
-9.5 | -0.7277 | 0.00773 | -0.0763 | -94.1397
-9 | -0.6691 | 0.00739 | -0.0769 | -90.5413
-8.5 | -0.6103 | 0.00708 | -0.0775 | -86.2006
-8 | -0.5513 | 0.00681 | -0.0781 | -80.9545
-7.5 | -0.4922 | 0.00656 | -0.0788 | -75.0305
-7 | -0.4329 | 0.00632 | -0.0795 | -68.4968
-6.5 | -0.3735 | 0.0061 | -0.0802 | -61.2295
-5.5 | -0.2542 | 0.00566 | -0.0817 | -44.9117
-5 | -0.1946 | 0.00553 | -0.0825 | -35.1899
-4.5 | -0.1349 | 0.0054 | -0.0832 | -24.9815
-4 | -0.0751 | 0.00527 | -0.0841 | -14.2505
-3.5 | -0.0153 | 0.00519 | -0.0849 | -2.948
-3 | 0.0445 | 0.0051 | -0.0858 | 8.7255
-2.5 | 0.1043 | 0.00503 | -0.0866 | 20.7356
-2 | 0.1642 | 0.00494 | -0.0876 | 33.2389
-1.5 | 0.224 | 0.0049 | -0.0885 | 45.7143
-1 | 0.2837 | 0.00487 | -0.0894 | 58.2546
-0.5 | 0.3434 | 0.00486 | -0.0903 | 70.6584
0 | 0.4031 | 0.00485 | -0.0913 | 83.1134
0.5 | 0.4624 | 0.0049 | -0.0922 | 94.3673
1 | 0.5217 | 0.00497 | -0.093 | 104.9698
1.5 | 0.5807 | 0.00505 | -0.0938 | 114.9901
2 | 0.6395 | 0.00518 | -0.0946 | 123.4556
2.5 | 0.6978 | 0.00534 | -0.0952 | 130.6742
3 | 0.7561 | 0.00551 | -0.0959 | 137.2232
3.5 | 0.8138 | 0.00573 | -0.0964 | 142.0244
4 | 0.8712 | 0.00598 | -0.0968 | 145.6856
4.5 | 0.9282 | 0.00628 | -0.0972 | 147.8025
5 | 0.9848 | 0.00659 | -0.0975 | 149.4385
5.5 | 1.0412 | 0.00692 | -0.0977 | 150.4624
6 | 1.0966 | 0.00735 | -0.0978 | 149.1973
6.5 | 1.1518 | 0.00776 | -0.0978 | 148.4278
7 | 1.2066 | 0.00819 | -0.0978 | 147.326
7.5 | 1.2612 | 0.0086 | -0.0977 | 146.6512
8 | 1.3153 | 0.00903 | -0.0975 | 145.6589
8.5 | 1.3689 | 0.00949 | -0.0973 | 144.2466
9 | 1.4218 | 0.00998 | -0.097 | 142.4649
9.5 | 1.4738 | 0.01052 | -0.0965 | 140.0951
10 | 1.5255 | 0.01102 | -0.0959 | 138.4301
10.5 | 1.5756 | 0.01159 | -0.0951 | 135.9448
11 | 1.6227 | 0.01207 | -0.0936 | 134.4408
11.5 | 1.6717 | 0.0127 | -0.0927 | 131.6299
12 | 1.719 | 0.01342 | -0.0915 | 128.0924
12.5 | 1.7638 | 0.01428 | -0.0898 | 123.5154
13 | 1.8057 | 0.01527 | -0.0877 | 118.2515
14 | 1.8843 | 0.01721 | -0.0828 | 109.4887
14.5 | 1.9146 | 0.01826 | -0.0788 | 104.8521
15 | 1.935 | 0.01952 | -0.0734 | 99.1291
15.5 | 1.9554 | 0.02107 | -0.0686 | 92.8049
16 | 1.9745 | 0.0229 | -0.0642 | 86.2227
16.5 | 1.9905 | 0.02515 | -0.0601 | 79.1451
17 | 2.0047 | 0.02776 | -0.0565 | 72.2154
17.5 | 2.0139 | 0.03099 | -0.0532 | 64.9855
18 | 2.0183 | 0.03493 | -0.0503 | 57.7813
18.5 | 2.0195 | 0.03952 | -0.0481 | 51.1007
19 | 2.0168 | 0.04485 | -0.0467 | 44.9677
19.5 | 2.0068 | 0.05158 | -0.0462 | 38.9066
20 | 1.9882 | 0.05979 | -0.0468 | 33.2531

## 133. Re 16M Mach 0.25 (1)
BIGFOIL.COM POLAR EXPORT
EM S14 2511
EM S14 2511 |  |  |  | Cl Max: | 1.302 | at alpha= | 8.5 | deg
JavaFoil+Calcfoil stall+Eppler ext transition |  |  |  | L/D Max: | 107.784 | at alpha= | 5 | deg
Re: | 16000000 |  |  | Cd Min: | 0.00722 | at alpha= | -4.5 | deg
Mach: | 0.25 |  |  | Cl=0 at alpha= | -3.6311 | deg
|  |  |  | @ Cl=0.1, Cd= | 0.0082774
|  |  |  | @ Cl=0.4, Cd= | 0.0083978
|  |  |  | @ Cl=0.6, Cd= | 0.03532
alpha (deg) | Cl | Cd | Cm | Cl/Cd
-14.5 | -0.064 | 0.09603 | -0.043 | -0.664
-14 | -0.061 | 0.09211 | -0.042 | -0.66
-13.5 | -0.058 | 0.08731 | -0.043 | -0.663
-13 | -0.168 | 0.08189 | -0.044 | -2.047
-12.5 | -0.22 | 0.07631 | -0.045 | -2.886
-12 | -0.265 | 0.07032 | -0.048 | -3.768
-11.5 | -0.304 | 0.06363 | -0.05 | -4.783
-11 | -0.337 | 0.05977 | -0.052 | -5.634
-10.5 | -0.377 | 0.04049 | -0.063 | -9.313
-10 | -0.439 | 0.01468 | -0.076 | -29.913
-9.5 | -0.465 | 0.01183 | -0.08 | -39.315
-9 | -0.465 | 0.00994 | -0.081 | -46.714
-8.5 | -0.454 | 0.00944 | -0.081 | -48.078
-8 | -0.434 | 0.01016 | -0.082 | -42.672
-7.5 | -0.404 | 0.00988 | -0.082 | -40.926
-7 | -0.367 | 0.00834 | -0.083 | -43.989
-6.5 | -0.323 | 0.00811 | -0.084 | -39.871
-6 | -0.273 | 0.00925 | -0.084 | -29.564
-5.5 | -0.22 | 0.0092 | -0.085 | -23.883
-5 | -0.163 | 0.00738 | -0.086 | -22.137
-4.5 | -0.105 | 0.00722 | -0.086 | -14.502
-4 | -0.045 | 0.00874 | -0.087 | -5.118
-3.5 | 0.016 | 0.00869 | -0.087 | 1.873
-3 | 0.078 | 0.00832 | -0.088 | 9.363
-2.5 | 0.14 | 0.0082 | -0.089 | 17.047
-2 | 0.202 | 0.00824 | -0.089 | 24.466
-1.5 | 0.263 | 0.00865 | -0.09 | 30.465
-1 | 0.325 | 0.00826 | -0.09 | 39.369
-0.5 | 0.387 | 0.00834 | -0.091 | 46.356
0 | 0.45 | 0.00862 | -0.091 | 52.165
0.5 | 0.512 | 0.00872 | -0.092 | 58.638
1 | 0.573 | 0.00886 | -0.093 | 64.704
1.5 | 0.635 | 0.00904 | -0.093 | 70.175
2 | 0.696 | 0.0083 | -0.094 | 83.828
2.5 | 0.757 | 0.00854 | -0.094 | 88.637
3 | 0.818 | 0.00885 | -0.095 | 92.388
3.5 | 0.878 | 0.00992 | -0.095 | 88.551
4 | 0.938 | 0.0102 | -0.096 | 91.976
4.5 | 0.997 | 0.00977 | -0.096 | 102.091
5 | 1.055 | 0.00979 | -0.097 | 107.784
5.5 | 1.11 | 0.01127 | -0.097 | 98.536
6 | 1.162 | 0.01171 | -0.098 | 99.273
6.5 | 1.207 | 0.01226 | -0.098 | 98.464
7 | 1.245 | 0.01284 | -0.099 | 96.958
7.5 | 1.275 | 0.0129 | -0.099 | 98.819
8 | 1.294 | 0.01349 | -0.1 | 95.893
8.5 | 1.302 | 0.01413 | -0.1 | 92.129
9 | 1.296 | 0.01548 | -0.101 | 83.758
9.5 | 1.277 | 0.01626 | -0.101 | 78.519
10 | 1.242 | 0.017 | -0.102 | 73.093
10.5 | 1.193 | 0.01702 | -0.102 | 70.081
11 | 1.129 | 0.01852 | -0.103 | 60.948
11.5 | 1.037 | 0.01978 | -0.102 | 52.435
12 | 0.941 | 0.02171 | -0.101 | 43.325
12.5 | 0.833 | 0.02425 | -0.1 | 34.368
13 | 0.718 | 0.02816 | -0.099 | 25.477
13.5 | 0.594 | 0.03532 | -0.096 | 16.816

## 134. Re 16M Mach 0.25 (2)
BIGFOIL.COM POLAR EXPORT
EM S14 2511
EM S14 2511 |  |  |  | Cl Max: | 1.9103 | at alpha= | 15 | deg
XFOIL ncrit=9 |  |  |  | L/D Max: | 152.203 | at alpha= | 5.5 | deg
Re: | 16000000 |  |  | Cd Min: | 0.2034 | at alpha= | -17 | deg
Mach: | 0.25 |  |  | Cl=0 at alpha= | -3.3621 | deg
|  |  |  | @ Cl=0.1, Cd= | 0.0050478
|  |  |  | @ Cl=0.4, Cd= | 0.0048626
|  |  |  | @ Cl=0.6, Cd= | 0.0050811
alpha (deg) | Cl | Cd | Cm | Cl/Cd
-17 | -0.6266 | 0.2034 | 0.0257 | -3.0806
-16.5 | -0.6093 | 0.19658 | 0.0218 | -3.0995
-16 | -0.5955 | 0.18834 | 0.0177 | -3.1618
-15.5 | -0.5796 | 0.18155 | 0.0141 | -3.1925
-15 | -0.5633 | 0.17478 | 0.0105 | -3.2229
-14 | -0.7102 | 0.11509 | -0.0152 | -6.1708
-13.5 | -0.7719 | 0.09484 | -0.0272 | -8.139
-13 | -0.8461 | 0.07308 | -0.0422 | -11.5777
-12.5 | -0.9421 | 0.04219 | -0.0678 | -22.3299
-12 | -0.9829 | 0.02969 | -0.0796 | -33.1054
-11.5 | -0.9788 | 0.0207 | -0.0819 | -47.285
-11 | -0.9395 | 0.01575 | -0.0822 | -59.6508
-10.5 | -0.887 | 0.01274 | -0.0821 | -69.6232
-10 | -0.8291 | 0.01069 | -0.0819 | -77.5585
-9.5 | -0.7685 | 0.00912 | -0.0819 | -84.2654
-9 | -0.7062 | 0.00805 | -0.082 | -87.7267
-8.5 | -0.6432 | 0.00751 | -0.0821 | -85.6458
-8 | -0.5801 | 0.00712 | -0.0823 | -81.4747
-7.5 | -0.5172 | 0.00681 | -0.0826 | -75.9471
-7 | -0.4543 | 0.00652 | -0.083 | -69.6779
-6.5 | -0.3916 | 0.00625 | -0.0834 | -62.656
-6 | -0.329 | 0.00603 | -0.0839 | -54.5605
-5.5 | -0.2663 | 0.00578 | -0.0845 | -46.0727
-5 | -0.2038 | 0.00559 | -0.0852 | -36.458
-4.5 | -0.1415 | 0.00545 | -0.0858 | -25.9633
-4 | -0.0793 | 0.00532 | -0.0866 | -14.906
-3.5 | -0.0171 | 0.0052 | -0.0874 | -3.2885
-3 | 0.0449 | 0.00511 | -0.0882 | 8.7867
-2.5 | 0.1069 | 0.00504 | -0.089 | 21.2103
-2 | 0.169 | 0.00494 | -0.09 | 34.2105
-1.5 | 0.2308 | 0.00491 | -0.0909 | 47.0061
-1 | 0.2926 | 0.00487 | -0.0918 | 60.0821
-0.5 | 0.3543 | 0.00487 | -0.0928 | 72.7515
0 | 0.4159 | 0.00486 | -0.0938 | 85.5761
0.5 | 0.4773 | 0.00491 | -0.0947 | 97.2098
1 | 0.5385 | 0.00498 | -0.0956 | 108.1325
1.5 | 0.5995 | 0.00508 | -0.0964 | 118.0118
2 | 0.6603 | 0.00521 | -0.0971 | 126.737
2.5 | 0.7207 | 0.0054 | -0.0977 | 133.463
3 | 0.7811 | 0.00556 | -0.0983 | 140.4856
3.5 | 0.841 | 0.00582 | -0.0987 | 144.5017
4 | 0.9007 | 0.00606 | -0.099 | 148.6304
4.5 | 0.96 | 0.00638 | -0.0993 | 150.4702
5 | 1.0188 | 0.00673 | -0.0993 | 151.3819
5.5 | 1.0776 | 0.00708 | -0.0994 | 152.2034
6 | 1.1356 | 0.00752 | -0.0992 | 151.0106
6.5 | 1.1929 | 0.00801 | -0.0989 | 148.9263
7 | 1.2506 | 0.00845 | -0.0985 | 148
7.5 | 1.3075 | 0.00896 | -0.098 | 145.9263
8 | 1.3641 | 0.00947 | -0.0973 | 144.0444
8.5 | 1.4203 | 0.01 | -0.0965 | 142.03
9 | 1.4758 | 0.01058 | -0.0956 | 139.4896
9.5 | 1.5304 | 0.01121 | -0.0944 | 136.521
10 | 1.5847 | 0.01182 | -0.093 | 134.0694
10.5 | 1.6375 | 0.01245 | -0.0914 | 131.5261
11 | 1.6857 | 0.01316 | -0.0888 | 128.0927
11.5 | 1.7346 | 0.0141 | -0.0864 | 123.0213
12 | 1.7806 | 0.01516 | -0.0835 | 117.4538
12.5 | 1.8221 | 0.0164 | -0.0799 | 111.1037
13 | 1.8542 | 0.01785 | -0.0748 | 103.8768
13.5 | 1.8726 | 0.01951 | -0.0677 | 95.9815
14 | 1.8881 | 0.02175 | -0.0612 | 86.8092
14.5 | 1.9028 | 0.02439 | -0.0557 | 78.0156
15 | 1.9103 | 0.02789 | -0.0505 | 68.4941
15.5 | 1.9091 | 0.03252 | -0.0461 | 58.7054
16 | 1.9013 | 0.03829 | -0.0428 | 49.6553
16.5 | 1.8827 | 0.04579 | -0.0411 | 41.116
17 | 1.86 | 0.05471 | -0.0413 | 33.9974
17.5 | 1.8238 | 0.06612 | -0.0435 | 27.5832
18 | 1.7783 | 0.07964 | -0.0479 | 22.3292
18.5 | 1.7318 | 0.09403 | -0.0535 | 18.4175
19 | 1.6866 | 0.10875 | -0.0599 | 15.509
19.5 | 1.6291 | 0.12585 | -0.0683 | 12.9448
20 | 1.5662 | 0.14472 | -0.0788 | 10.8223

## 135. Re 16M Mach 0.50 (1)
BIGFOIL.COM POLAR EXPORT
EM S14 2511
EM S14 2511 |  |  |  | Cl Max: | 1.295 | at alpha= | 6.5 | deg
JavaFoil+Calcfoil stall+Eppler ext transition |  |  |  | L/D Max: | 105.348 | at alpha= | 5.5 | deg
Re: | 16000000 |  |  | Cd Min: | 0.00699 | at alpha= | -3.5 | deg
Mach: | 0.5 |  |  | Cl=0 at alpha= | -3.6324 | deg
|  |  |  | @ Cl=0.1, Cd= | 0.0088749
|  |  |  | @ Cl=0.4, Cd= | 0.0087106
|  |  |  | @ Cl=0.6, Cd= | 0.0089912
alpha (deg) | Cl | Cd | Cm | Cl/Cd
-20 | -0.904 | 0.15888 | -0.047 | -5.691
-19.5 | -0.873 | 0.1708 | -0.045 | -5.113
-19 | -0.848 | 0.1506 | -0.046 | -5.631
-18.5 | -0.824 | 0.13601 | -0.048 | -6.059
-18 | -0.793 | 0.14163 | -0.046 | -5.596
-17.5 | -0.767 | 0.12989 | -0.047 | -5.906
-17 | -0.744 | 0.11602 | -0.05 | -6.413
-16.5 | -0.712 | 0.11799 | -0.047 | -6.033
-16 | -0.695 | 0.09753 | -0.054 | -7.125
-15.5 | -0.684 | 0.07568 | -0.061 | -9.036
-15 | -0.631 | 0.09937 | -0.049 | -6.354
-14.5 | -0.624 | 0.07266 | -0.06 | -8.582
-14 | -0.64 | 0.03547 | -0.073 | -18.03
-13.5 | -0.558 | 0.07527 | -0.057 | -7.418
-13 | -0.573 | 0.03674 | -0.073 | -15.607
-12.5 | -0.495 | 0.07808 | -0.051 | -6.336
-12 | -0.488 | 0.0524 | -0.066 | -9.322
-11.5 | -0.443 | 0.06654 | -0.056 | -6.658
-11 | -0.43 | 0.04848 | -0.067 | -8.864
-10.5 | -0.449 | 0.01586 | -0.084 | -28.283
-10 | -0.369 | 0.04569 | -0.066 | -8.08
-9.5 | -0.388 | 0.01454 | -0.086 | -26.683
-9 | -0.348 | 0.01676 | -0.085 | -20.76
-8.5 | -0.309 | 0.01967 | -0.083 | -15.702
-8 | -0.295 | 0.01205 | -0.09 | -24.507
-7.5 | -0.261 | 0.01081 | -0.091 | -24.114
-7 | -0.23 | 0.00931 | -0.093 | -24.759
-6.5 | -0.196 | 0.00899 | -0.094 | -21.848
-6 | -0.254 | 0.0085 | -0.094 | -29.856
-5.5 | -0.227 | 0.00814 | -0.095 | -27.911
-5 | -0.176 | 0.00948 | -0.096 | -18.523
-4.5 | -0.115 | 0.0093 | -0.096 | -12.352
-4 | -0.05 | 0.00728 | -0.097 | -6.799
-3.5 | 0.018 | 0.00699 | -0.098 | 2.592
-3 | 0.087 | 0.00889 | -0.098 | 9.775
-2.5 | 0.156 | 0.00881 | -0.099 | 17.72
-2 | 0.225 | 0.00846 | -0.1 | 26.631
-1.5 | 0.294 | 0.00846 | -0.1 | 34.816
-1 | 0.363 | 0.00885 | -0.101 | 41.04
-0.5 | 0.432 | 0.00859 | -0.102 | 50.307
0 | 0.503 | 0.00862 | -0.102 | 58.328
0.5 | 0.572 | 0.00881 | -0.103 | 64.885
1 | 0.64 | 0.00925 | -0.103 | 69.196
1.5 | 0.709 | 0.00943 | -0.104 | 75.163
2 | 0.777 | 0.00967 | -0.105 | 80.347
2.5 | 0.845 | 0.00998 | -0.105 | 84.671
3 | 0.913 | 0.0095 | -0.106 | 96.093
3.5 | 0.979 | 0.00995 | -0.107 | 98.404
4 | 1.045 | 0.01109 | -0.107 | 94.23
4.5 | 1.109 | 0.01151 | -0.108 | 96.365
5 | 1.171 | 0.01207 | -0.108 | 96.969
5.5 | 1.227 | 0.01165 | -0.109 | 105.348
6 | 1.273 | 0.01301 | -0.109 | 97.825
6.5 | 1.295 | 0.01392 | -0.11 | 92.989
7 | 1.27 | 0.01572 | -0.111 | 80.751
7.5 | 1.084 | 0.0173 | -0.111 | 62.687
8 | 0.794 | 0.01852 | -0.112 | 42.882
8.5 | 0.828 | 0.01905 | -0.112 | 43.444
9 | 0.851 | 0.02012 | -0.111 | 42.301
9.5 | 0.88 | 0.02135 | -0.111 | 41.2
10 | 0.909 | 0.02228 | -0.111 | 40.808
10.5 | 0.939 | 0.0229 | -0.112 | 41.026
11 | 0.927 | 0.0333 | -0.106 | 27.841
11.5 | 0.98 | 0.0289 | -0.109 | 33.92

## 136. Re 16M Mach 0.50 (2)
BIGFOIL.COM POLAR EXPORT
EM S14 2511
EM S14 2511 |  |  |  | Cl Max: | 1.5872 | at alpha= | 8 | deg
XFOIL ncrit=9 |  |  |  | L/D Max: | 159.47 | at alpha= | 5 | deg
Re: | 16000000 |  |  | Cd Min: | 0.01154 | at alpha= | 8 | deg
Mach: | 0.5 |  |  | Cl=0 at alpha= | -99 | deg
|  |  |  | @ Cl=0.1, Cd= | 0.00492
|  |  |  | @ Cl=0.4, Cd= | 0.00492
|  |  |  | @ Cl=0.6, Cd= | 0.0050619
alpha (deg) | Cl | Cd | Cm | Cl/Cd
0 | 0.4734 | 0.00492 | -0.1048 | 96.2195
0.5 | 0.5438 | 0.00499 | -0.1057 | 108.978
1 | 0.6141 | 0.00508 | -0.1066 | 120.8858
1.5 | 0.6842 | 0.00522 | -0.1074 | 131.0728
2 | 0.7542 | 0.00541 | -0.1079 | 139.4085
2.5 | 0.8241 | 0.00563 | -0.1083 | 146.3766
3 | 0.8942 | 0.00587 | -0.1084 | 152.3339
3.5 | 0.9641 | 0.00618 | -0.1083 | 156.0032
4 | 1.0338 | 0.00653 | -0.1079 | 158.3155
4.5 | 1.1035 | 0.00694 | -0.1072 | 159.0058
5 | 1.1737 | 0.00736 | -0.1062 | 159.4701
5.5 | 1.2433 | 0.00787 | -0.1048 | 157.9797
6 | 1.3124 | 0.00848 | -0.1029 | 154.7642
6.5 | 1.3811 | 0.00916 | -0.1005 | 150.7751
7 | 1.4501 | 0.00987 | -0.0976 | 146.92
7.5 | 1.5188 | 0.01064 | -0.0941 | 142.7444
8 | 1.5872 | 0.01154 | -0.0896 | 137.539

## 137. Re 18M Mach 0.00 (1)
BIGFOIL.COM POLAR EXPORT
EM S14 2511
EM S14 2511 |  |  |  | Cl Max: | 1.324 | at alpha= | 9.5 | deg
JavaFoil+Calcfoil stall+Eppler ext transition |  |  |  | L/D Max: | 108.197 | at alpha= | 5 | deg
Re: | 18000000 |  |  | Cd Min: | 0.00638 | at alpha= | -2.5 | deg
Mach: | 0 |  |  | Cl=0 at alpha= | -3.6356 | deg
|  |  |  | @ Cl=0.1, Cd= | 0.0064908
|  |  |  | @ Cl=0.4, Cd= | 0.0083893
|  |  |  | @ Cl=0.6, Cd= | 0.0081225
alpha (deg) | Cl | Cd | Cm | Cl/Cd
-15.5 | -0.374 | 0.09848 | -0.043 | -3.795
-15 | -0.39 | 0.09237 | -0.044 | -4.217
-14.5 | -0.405 | 0.0858 | -0.046 | -4.721
-14 | -0.42 | 0.07988 | -0.047 | -5.264
-13.5 | -0.436 | 0.07184 | -0.05 | -6.066
-13 | -0.454 | 0.06041 | -0.054 | -7.513
-12.5 | -0.481 | 0.04078 | -0.061 | -11.807
-12 | -0.501 | 0.03134 | -0.065 | -15.971
-11.5 | -0.532 | 0.01764 | -0.071 | -30.139
-11 | -0.544 | 0.01381 | -0.074 | -39.403
-10.5 | -0.554 | 0.01189 | -0.076 | -46.554
-10 | -0.543 | 0.01135 | -0.077 | -47.864
-9.5 | -0.528 | 0.01067 | -0.077 | -49.488
-9 | -0.506 | 0.01032 | -0.078 | -49.094
-8.5 | -0.479 | 0.01001 | -0.079 | -47.876
-8 | -0.447 | 0.00979 | -0.079 | -45.623
-7.5 | -0.409 | 0.00831 | -0.08 | -49.179
-7 | -0.366 | 0.00808 | -0.08 | -45.291
-6.5 | -0.319 | 0.00926 | -0.081 | -34.474
-6 | -0.268 | 0.00908 | -0.082 | -29.537
-5.5 | -0.215 | 0.00745 | -0.082 | -28.8
-5 | -0.159 | 0.00721 | -0.083 | -22.052
-4.5 | -0.102 | 0.00703 | -0.083 | -14.473
-4 | -0.043 | 0.00867 | -0.084 | -5.007
-3.5 | 0.016 | 0.00856 | -0.085 | 1.842
-3 | 0.075 | 0.00657 | -0.085 | 11.476
-2.5 | 0.135 | 0.00638 | -0.086 | 21.204
-2 | 0.195 | 0.00815 | -0.086 | 23.964
-1.5 | 0.255 | 0.00861 | -0.087 | 29.627
-1 | 0.315 | 0.00823 | -0.087 | 38.247
-0.5 | 0.375 | 0.00825 | -0.088 | 45.391
0 | 0.436 | 0.00859 | -0.089 | 50.698
0.5 | 0.495 | 0.00862 | -0.089 | 57.497
1 | 0.555 | 0.00876 | -0.09 | 63.395
1.5 | 0.615 | 0.00791 | -0.09 | 77.747
2 | 0.674 | 0.00812 | -0.091 | 83.04
2.5 | 0.733 | 0.00839 | -0.091 | 87.424
3 | 0.792 | 0.00861 | -0.092 | 92.039
3.5 | 0.851 | 0.00967 | -0.092 | 87.971
4 | 0.909 | 0.00993 | -0.093 | 91.547
4.5 | 0.966 | 0.00911 | -0.093 | 106.119
5 | 1.023 | 0.00945 | -0.094 | 108.197
5.5 | 1.077 | 0.0102 | -0.094 | 105.662
6 | 1.129 | 0.01061 | -0.095 | 106.373
6.5 | 1.176 | 0.01112 | -0.095 | 105.754
7 | 1.217 | 0.01161 | -0.096 | 104.825
7.5 | 1.253 | 0.01165 | -0.096 | 107.542
8 | 1.282 | 0.01211 | -0.097 | 105.859
8.5 | 1.304 | 0.01371 | -0.097 | 95.059
9 | 1.318 | 0.01421 | -0.098 | 92.72
9.5 | 1.324 | 0.01479 | -0.098 | 89.537
10 | 1.322 | 0.01542 | -0.098 | 85.766
10.5 | 1.312 | 0.0157 | -0.099 | 83.571
11 | 1.294 | 0.01644 | -0.099 | 78.729
11.5 | 1.27 | 0.01766 | -0.1 | 71.902
12 | 1.239 | 0.01845 | -0.1 | 67.116
12.5 | 1.189 | 0.01918 | -0.099 | 61.96
13 | 1.144 | 0.02044 | -0.099 | 55.975
13.5 | 1.094 | 0.02183 | -0.099 | 50.13
14 | 1.041 | 0.02337 | -0.099 | 44.549
14.5 | 0.986 | 0.02608 | -0.098 | 37.791

## 138. Re 18M Mach 0.00 (2)
BIGFOIL.COM POLAR EXPORT
EM S14 2511
EM S14 2511 |  |  |  | Cl Max: | 2.056 | at alpha= | 19 | deg
XFOIL ncrit=9 |  |  |  | L/D Max: | 152.041 | at alpha= | 5.5 | deg
Re: | 18000000 |  |  | Cd Min: | 0.05656 | at alpha= | -19.5 | deg
Mach: | 0 |  |  | Cl=0 at alpha= | -3.3746 | deg
|  |  |  | @ Cl=0.1, Cd= | 0.0050326
|  |  |  | @ Cl=0.4, Cd= | 0.00487
|  |  |  | @ Cl=0.6, Cd= | 0.0051088
alpha (deg) | Cl | Cd | Cm | Cl/Cd
-19.5 | -1.4647 | 0.05656 | -0.0517 | -25.8964
-19 | -1.5298 | 0.03915 | -0.0649 | -39.0754
-18.5 | -1.5467 | 0.03083 | -0.0703 | -50.1687
-18 | -1.5466 | 0.02588 | -0.0722 | -59.7604
-17.5 | -1.5301 | 0.02295 | -0.0719 | -66.671
-17 | -1.4961 | 0.02087 | -0.0716 | -71.6866
-16.5 | -1.4563 | 0.01912 | -0.0714 | -76.1663
-16 | -1.4104 | 0.01758 | -0.0718 | -80.2275
-15.5 | -1.3647 | 0.01627 | -0.0717 | -83.8783
-15 | -1.3182 | 0.0151 | -0.0714 | -87.298
-14.5 | -1.2686 | 0.01402 | -0.0714 | -90.485
-14 | -1.2181 | 0.01307 | -0.0714 | -93.1982
-13.5 | -1.1659 | 0.01228 | -0.0716 | -94.943
-13 | -1.1125 | 0.01152 | -0.0719 | -96.5712
-12.5 | -1.0582 | 0.01086 | -0.0722 | -97.4401
-12 | -1.0034 | 0.0102 | -0.0726 | -98.3725
-11.5 | -0.9479 | 0.00958 | -0.0731 | -98.9457
-11 | -0.8919 | 0.00901 | -0.0736 | -98.99
-10.5 | -0.8352 | 0.00851 | -0.0742 | -98.1434
-10 | -0.7784 | 0.00785 | -0.0748 | -99.1592
-9.5 | -0.7208 | 0.00748 | -0.0754 | -96.3636
-9 | -0.6629 | 0.00717 | -0.0761 | -92.4547
-8.5 | -0.6047 | 0.00688 | -0.0768 | -87.8924
-8 | -0.5464 | 0.00663 | -0.0775 | -82.4133
-7.5 | -0.4879 | 0.0064 | -0.0782 | -76.2344
-7 | -0.4291 | 0.00618 | -0.0789 | -69.4337
-6.5 | -0.3702 | 0.00597 | -0.0797 | -62.0101
-6 | -0.3113 | 0.0058 | -0.0805 | -53.6724
-5.5 | -0.252 | 0.00558 | -0.0813 | -45.1613
-5 | -0.1929 | 0.00547 | -0.0821 | -35.2651
-4.5 | -0.1336 | 0.00535 | -0.0829 | -24.972
-4 | -0.0743 | 0.00524 | -0.0837 | -14.1794
-3.5 | -0.0149 | 0.00516 | -0.0845 | -2.8876
-3 | 0.0445 | 0.00507 | -0.0854 | 8.7771
-2.5 | 0.1038 | 0.00503 | -0.0862 | 20.6362
-2 | 0.1634 | 0.00494 | -0.0872 | 33.0769
-1.5 | 0.2228 | 0.00491 | -0.0881 | 45.3768
-1 | 0.2821 | 0.0049 | -0.089 | 57.5714
-0.5 | 0.3415 | 0.00487 | -0.0899 | 70.1232
0 | 0.4007 | 0.00487 | -0.0908 | 82.2793
0.5 | 0.4597 | 0.00494 | -0.0917 | 93.0567
1 | 0.5186 | 0.00499 | -0.0925 | 103.9279
1.5 | 0.5773 | 0.00507 | -0.0933 | 113.8659
2 | 0.6358 | 0.00517 | -0.0941 | 122.9787
2.5 | 0.6938 | 0.00532 | -0.0948 | 130.4135
3 | 0.7517 | 0.0055 | -0.0954 | 136.6727
3.5 | 0.8091 | 0.00571 | -0.096 | 141.6988
4 | 0.8663 | 0.00593 | -0.0965 | 146.0877
4.5 | 0.9231 | 0.00618 | -0.0969 | 149.3689
5 | 0.9793 | 0.00651 | -0.0972 | 150.4301
5.5 | 1.0354 | 0.00681 | -0.0975 | 152.0411
6 | 1.0905 | 0.00721 | -0.0976 | 151.2483
6.5 | 1.1452 | 0.00764 | -0.0977 | 149.8953
7 | 1.1998 | 0.00802 | -0.0978 | 149.601
7.5 | 1.2541 | 0.00841 | -0.0978 | 149.1201
8 | 1.3079 | 0.00882 | -0.0978 | 148.288
8.5 | 1.3612 | 0.00925 | -0.0976 | 147.1568
9 | 1.4137 | 0.00973 | -0.0974 | 145.2929
9.5 | 1.4655 | 0.01023 | -0.0971 | 143.2551
10 | 1.5169 | 0.01071 | -0.0967 | 141.634
10.5 | 1.5672 | 0.01126 | -0.0961 | 139.1829
12 | 1.7105 | 0.01289 | -0.0932 | 132.6998
12.5 | 1.756 | 0.01365 | -0.0919 | 128.6447
13 | 1.7985 | 0.01459 | -0.0901 | 123.2694
13.5 | 1.8409 | 0.0154 | -0.0884 | 119.539
14 | 1.8808 | 0.01628 | -0.0864 | 115.5283
14.5 | 1.9177 | 0.01722 | -0.0839 | 111.3647
15 | 1.9463 | 0.01822 | -0.0798 | 106.8222
15.5 | 1.9662 | 0.01944 | -0.0746 | 101.142
16 | 1.9868 | 0.0209 | -0.0701 | 95.0622
16.5 | 2.0054 | 0.02267 | -0.0659 | 88.4605
17 | 2.0222 | 0.02475 | -0.062 | 81.7051
17.5 | 2.0361 | 0.02725 | -0.0585 | 74.7193
18 | 2.046 | 0.03026 | -0.0552 | 67.614
18.5 | 2.0525 | 0.03382 | -0.0524 | 60.6889
19 | 2.056 | 0.03795 | -0.0502 | 54.1765
19.5 | 2.0537 | 0.04297 | -0.0485 | 47.7938
20 | 2.0463 | 0.04907 | -0.0477 | 41.7017

## 139. Re 18M Mach 0.10 (1)
BIGFOIL.COM POLAR EXPORT
EM S14 2511
EM S14 2511 |  |  |  | Cl Max: | 1.32 | at alpha= | 9.5 | deg
JavaFoil+Calcfoil stall+Eppler ext transition |  |  |  | L/D Max: | 108.109 | at alpha= | 5 | deg
Re: | 18000000 |  |  | Cd Min: | 0.0064 | at alpha= | -2.5 | deg
Mach: | 0.1 |  |  | Cl=0 at alpha= | -3.6333 | deg
|  |  |  | @ Cl=0.1, Cd= | 0.00646
|  |  |  | @ Cl=0.4, Cd= | 0.0083716
|  |  |  | @ Cl=0.6, Cd= | 0.008198
alpha (deg) | Cl | Cd | Cm | Cl/Cd
-15.5 | -0.334 | 0.10078 | -0.042 | -3.312
-15 | -0.352 | 0.09476 | -0.044 | -3.712
-14.5 | -0.37 | 0.08818 | -0.045 | -4.193
-14 | -0.387 | 0.08264 | -0.046 | -4.689
-13.5 | -0.405 | 0.07531 | -0.048 | -5.376
-13 | -0.423 | 0.067 | -0.051 | -6.308
-12.5 | -0.444 | 0.0535 | -0.057 | -8.306
-12 | -0.461 | 0.04503 | -0.06 | -10.238
-11.5 | -0.502 | 0.02233 | -0.069 | -22.48
-11 | -0.518 | 0.01678 | -0.072 | -30.886
-10.5 | -0.537 | 0.0122 | -0.076 | -43.991
-10 | -0.534 | 0.01153 | -0.077 | -46.366
-9.5 | -0.521 | 0.00977 | -0.078 | -53.366
-9 | -0.502 | 0.01041 | -0.078 | -48.246
-8.5 | -0.477 | 0.01008 | -0.079 | -47.3
-8 | -0.446 | 0.00983 | -0.08 | -45.351
-7.5 | -0.409 | 0.00833 | -0.08 | -49.079
-7 | -0.367 | 0.00811 | -0.081 | -45.214
-6.5 | -0.32 | 0.00926 | -0.081 | -34.56
-6 | -0.269 | 0.00913 | -0.082 | -29.471
-5.5 | -0.215 | 0.00746 | -0.083 | -28.879
-5 | -0.16 | 0.00723 | -0.083 | -22.082
-4.5 | -0.102 | 0.00706 | -0.084 | -14.487
-4 | -0.044 | 0.00866 | -0.084 | -5.036
-3.5 | 0.016 | 0.00861 | -0.085 | 1.842
-3 | 0.076 | 0.0065 | -0.086 | 11.663
-2.5 | 0.136 | 0.0064 | -0.086 | 21.266
-2 | 0.196 | 0.00818 | -0.087 | 23.993
-1.5 | 0.256 | 0.00864 | -0.087 | 29.66
-1 | 0.316 | 0.00817 | -0.088 | 38.738
-0.5 | 0.376 | 0.00824 | -0.088 | 45.693
0 | 0.438 | 0.00858 | -0.089 | 51.013
0.5 | 0.498 | 0.00867 | -0.09 | 57.427
1 | 0.558 | 0.0088 | -0.09 | 63.366
1.5 | 0.618 | 0.00794 | -0.091 | 77.746
2 | 0.677 | 0.00814 | -0.091 | 83.194
2.5 | 0.737 | 0.00836 | -0.092 | 88.138
3 | 0.796 | 0.00865 | -0.092 | 92.051
3.5 | 0.855 | 0.00972 | -0.093 | 87.944
4 | 0.913 | 0.00992 | -0.093 | 92.072
4.5 | 0.971 | 0.00916 | -0.094 | 106.029
5 | 1.028 | 0.00951 | -0.094 | 108.109
5.5 | 1.082 | 0.01025 | -0.095 | 105.574
6 | 1.134 | 0.01068 | -0.095 | 106.22
6.5 | 1.181 | 0.01113 | -0.096 | 106.051
7 | 1.221 | 0.01168 | -0.096 | 104.543
7.5 | 1.256 | 0.0122 | -0.097 | 102.997
8 | 1.284 | 0.0127 | -0.097 | 101.134
8.5 | 1.305 | 0.01383 | -0.098 | 94.307
9 | 1.317 | 0.01433 | -0.098 | 91.892
9.5 | 1.32 | 0.01436 | -0.099 | 91.899
10 | 1.314 | 0.0149 | -0.099 | 88.248
10.5 | 1.3 | 0.01599 | -0.099 | 81.327
11 | 1.278 | 0.01677 | -0.1 | 76.19
11.5 | 1.247 | 0.01792 | -0.1 | 69.605
12 | 1.21 | 0.01883 | -0.101 | 64.285
12.5 | 1.153 | 0.01964 | -0.1 | 58.702
13 | 1.1 | 0.02098 | -0.1 | 52.432
13.5 | 1.045 | 0.02257 | -0.099 | 46.323
14 | 0.986 | 0.02471 | -0.099 | 39.878
14.5 | 0.923 | 0.02772 | -0.098 | 33.318

## 140. Re 18M Mach 0.10 (2)
BIGFOIL.COM POLAR EXPORT
EM S14 2511
EM S14 2511 |  |  |  | Cl Max: | 2.0399 | at alpha= | 18.5 | deg
XFOIL ncrit=9 |  |  |  | L/D Max: | 152.325 | at alpha= | 5.5 | deg
Re: | 18000000 |  |  | Cd Min: | 0.05636 | at alpha= | 20 | deg
Mach: | 0.1 |  |  | Cl=0 at alpha= | -3.3729 | deg
|  |  |  | @ Cl=0.1, Cd= | 0.0050336
|  |  |  | @ Cl=0.4, Cd= | 0.0048795
|  |  |  | @ Cl=0.6, Cd= | 0.0051061
alpha (deg) | Cl | Cd | Cm | Cl/Cd
-17.5 | -1.3879 | 0.0422 | -0.0642 | -32.8886
-17 | -1.4184 | 0.03128 | -0.0727 | -45.3453
-16.5 | -1.427 | 0.02557 | -0.0749 | -55.8076
-16 | -1.4027 | 0.02221 | -0.0748 | -63.1562
-15.5 | -1.364 | 0.01964 | -0.0751 | -69.4501
-15 | -1.3235 | 0.01761 | -0.0744 | -75.1562
-14.5 | -1.2777 | 0.01592 | -0.0741 | -80.2575
-14 | -1.2291 | 0.0145 | -0.0738 | -84.7655
-13.5 | -1.1774 | 0.01338 | -0.0737 | -87.997
-13 | -1.124 | 0.0124 | -0.0738 | -90.6452
-12.5 | -1.0693 | 0.0116 | -0.074 | -92.181
-12 | -1.014 | 0.01077 | -0.0742 | -94.1504
-11.5 | -0.9581 | 0.00999 | -0.0745 | -95.9059
-11 | -0.9013 | 0.00931 | -0.0749 | -96.8099
-10.5 | -0.844 | 0.00874 | -0.0753 | -96.5675
-10 | -0.7861 | 0.00823 | -0.0758 | -95.5164
-9.5 | -0.728 | 0.00759 | -0.0764 | -95.9157
-9 | -0.6693 | 0.00725 | -0.077 | -92.3172
-8.5 | -0.6105 | 0.00694 | -0.0776 | -87.9683
-8 | -0.5514 | 0.00667 | -0.0782 | -82.6687
-7.5 | -0.4922 | 0.00644 | -0.0789 | -76.4286
-7 | -0.4329 | 0.00621 | -0.0796 | -69.7101
-6.5 | -0.3734 | 0.006 | -0.0803 | -62.2333
-6 | -0.3139 | 0.00582 | -0.081 | -53.9347
-5.5 | -0.2541 | 0.0056 | -0.0818 | -45.375
-5 | -0.1945 | 0.00548 | -0.0825 | -35.4927
-4.5 | -0.1348 | 0.00536 | -0.0833 | -25.1493
-4 | -0.075 | 0.00525 | -0.0841 | -14.2857
-3.5 | -0.0152 | 0.00516 | -0.085 | -2.9457
-3 | 0.0446 | 0.00508 | -0.0858 | 8.7795
-2.5 | 0.1043 | 0.00503 | -0.0867 | 20.7356
-2 | 0.1642 | 0.00494 | -0.0876 | 33.2389
-1.5 | 0.224 | 0.00491 | -0.0885 | 45.6212
-1 | 0.2837 | 0.0049 | -0.0894 | 57.898
-0.5 | 0.3434 | 0.00487 | -0.0903 | 70.5133
0 | 0.403 | 0.00488 | -0.0913 | 82.582
0.5 | 0.4623 | 0.00494 | -0.0921 | 93.583
1 | 0.5216 | 0.00499 | -0.093 | 104.5291
1.5 | 0.5807 | 0.00507 | -0.0938 | 114.5365
2 | 0.6395 | 0.00518 | -0.0946 | 123.4556
2.5 | 0.698 | 0.00533 | -0.0952 | 130.9568
3 | 0.7562 | 0.00551 | -0.0959 | 137.2414
3.5 | 0.814 | 0.00572 | -0.0964 | 142.3077
4 | 0.8716 | 0.00595 | -0.0969 | 146.4874
4.5 | 0.9289 | 0.0062 | -0.0973 | 149.8226
5 | 0.9854 | 0.00653 | -0.0976 | 150.9035
5.5 | 1.0419 | 0.00684 | -0.0978 | 152.3246
6 | 1.0975 | 0.00724 | -0.0979 | 151.5884
6.5 | 1.1526 | 0.00768 | -0.0979 | 150.0781
7 | 1.2078 | 0.00807 | -0.098 | 149.6654
7.5 | 1.2625 | 0.00847 | -0.0979 | 149.0555
8 | 1.3167 | 0.00889 | -0.0978 | 148.1102
8.5 | 1.3705 | 0.00933 | -0.0976 | 146.8917
9 | 1.4235 | 0.00983 | -0.0972 | 144.8118
9.5 | 1.4758 | 0.01034 | -0.0968 | 142.7273
10 | 1.5275 | 0.01086 | -0.0963 | 140.6538
10.5 | 1.5784 | 0.01141 | -0.0956 | 138.3348
12 | 1.7223 | 0.01318 | -0.092 | 130.6753
12.5 | 1.7668 | 0.01409 | -0.0903 | 125.3939
13.5 | 1.8527 | 0.0158 | -0.0865 | 117.2595
14 | 1.8917 | 0.01675 | -0.084 | 112.9373
14.5 | 1.9253 | 0.01777 | -0.0806 | 108.3455
15 | 1.9473 | 0.01893 | -0.0752 | 102.8685
15.5 | 1.968 | 0.02037 | -0.0703 | 96.6127
16 | 1.9878 | 0.02208 | -0.0658 | 90.0272
16.5 | 2.0051 | 0.02416 | -0.0616 | 82.9925
17 | 2.02 | 0.02661 | -0.0578 | 75.9113
17.5 | 2.0306 | 0.02961 | -0.0543 | 68.5782
18 | 2.0371 | 0.03326 | -0.0513 | 61.2477
18.5 | 2.0399 | 0.03753 | -0.0488 | 54.3539
19 | 2.0387 | 0.04253 | -0.047 | 47.9356
19.5 | 2.0312 | 0.04873 | -0.0461 | 41.6827
20 | 2.0155 | 0.05636 | -0.0463 | 35.7612

## 141. Re 18M Mach 0.25 (1)
BIGFOIL.COM POLAR EXPORT
EM S14 2511
EM S14 2511 |  |  |  | Cl Max: | 1.302 | at alpha= | 8.5 | deg
JavaFoil+Calcfoil stall+Eppler ext transition |  |  |  | L/D Max: | 108.701 | at alpha= | 5 | deg
Re: | 18000000 |  |  | Cd Min: | 0.00642 | at alpha= | -2.5 | deg
Mach: | 0.25 |  |  | Cl=0 at alpha= | -3.6311 | deg
|  |  |  | @ Cl=0.1, Cd= | 0.0065039
|  |  |  | @ Cl=0.4, Cd= | 0.0083825
|  |  |  | @ Cl=0.6, Cd= | 0.03337
alpha (deg) | Cl | Cd | Cm | Cl/Cd
-14.5 | -0.064 | 0.09506 | -0.043 | -0.671
-14 | -0.061 | 0.09124 | -0.043 | -0.667
-13.5 | -0.058 | 0.0873 | -0.043 | -0.664
-13 | -0.168 | 0.08078 | -0.045 | -2.079
-12.5 | -0.221 | 0.0752 | -0.046 | -2.933
-12 | -0.266 | 0.06891 | -0.049 | -3.854
-11.5 | -0.306 | 0.06143 | -0.052 | -4.976
-11 | -0.339 | 0.05692 | -0.054 | -5.954
-10.5 | -0.391 | 0.0294 | -0.068 | -13.299
-10 | -0.438 | 0.01482 | -0.076 | -29.564
-9.5 | -0.465 | 0.01176 | -0.08 | -39.547
-9 | -0.465 | 0.00982 | -0.081 | -47.3
-8.5 | -0.454 | 0.00931 | -0.081 | -48.74
-8 | -0.434 | 0.0101 | -0.082 | -42.924
-7.5 | -0.404 | 0.00982 | -0.082 | -41.176
-7 | -0.367 | 0.00827 | -0.083 | -44.371
-6.5 | -0.323 | 0.00796 | -0.084 | -40.598
-6 | -0.273 | 0.00923 | -0.084 | -29.619
-5.5 | -0.22 | 0.00913 | -0.085 | -24.07
-5 | -0.163 | 0.00731 | -0.086 | -22.332
-4.5 | -0.105 | 0.00717 | -0.086 | -14.618
-4 | -0.045 | 0.00869 | -0.087 | -5.15
-3.5 | 0.016 | 0.00864 | -0.087 | 1.883
-3 | 0.078 | 0.00655 | -0.088 | 11.895
-2.5 | 0.14 | 0.00642 | -0.089 | 21.753
-2 | 0.202 | 0.00822 | -0.089 | 24.528
-1.5 | 0.263 | 0.00863 | -0.09 | 30.521
-1 | 0.325 | 0.00828 | -0.09 | 39.247
-0.5 | 0.387 | 0.0083 | -0.091 | 46.61
0 | 0.45 | 0.0087 | -0.091 | 51.683
0.5 | 0.512 | 0.00873 | -0.092 | 58.595
1 | 0.573 | 0.00888 | -0.093 | 64.533
1.5 | 0.635 | 0.00805 | -0.093 | 78.827
2 | 0.696 | 0.00828 | -0.094 | 84.089
2.5 | 0.757 | 0.00849 | -0.094 | 89.178
3 | 0.818 | 0.0088 | -0.095 | 92.97
3.5 | 0.878 | 0.00986 | -0.095 | 89.062
4 | 0.938 | 0.01014 | -0.096 | 92.554
4.5 | 0.997 | 0.00975 | -0.096 | 102.288
5 | 1.055 | 0.0097 | -0.097 | 108.701
5.5 | 1.11 | 0.0112 | -0.097 | 99.097
6 | 1.162 | 0.011 | -0.098 | 105.612
6.5 | 1.207 | 0.01158 | -0.098 | 104.299
7 | 1.245 | 0.01216 | -0.099 | 102.436
7.5 | 1.275 | 0.01269 | -0.099 | 100.427
8 | 1.294 | 0.01331 | -0.1 | 97.212
8.5 | 1.302 | 0.01395 | -0.1 | 93.334
9 | 1.296 | 0.01524 | -0.101 | 85.044
9.5 | 1.277 | 0.01599 | -0.101 | 79.847
10 | 1.242 | 0.01595 | -0.102 | 77.902
10.5 | 1.193 | 0.01758 | -0.102 | 67.832
11 | 1.129 | 0.0182 | -0.103 | 62.02
11.5 | 1.038 | 0.01938 | -0.102 | 53.581
12 | 0.942 | 0.0215 | -0.101 | 43.824
12.5 | 0.836 | 0.02353 | -0.101 | 35.505
13 | 0.72 | 0.02708 | -0.099 | 26.593
13.5 | 0.597 | 0.03337 | -0.097 | 17.896

## 142. Re 18M Mach 0.25 (2)
BIGFOIL.COM POLAR EXPORT
EM S14 2511
EM S14 2511 |  |  |  | Cl Max: | 1.9296 | at alpha= | 15.5 | deg
XFOIL ncrit=9 |  |  |  | L/D Max: | 153.604 | at alpha= | 5.5 | deg
Re: | 18000000 |  |  | Cd Min: | 0.17588 | at alpha= | -15 | deg
Mach: | 0.25 |  |  | Cl=0 at alpha= | -3.3623 | deg
|  |  |  | @ Cl=0.1, Cd= | 0.0050467
|  |  |  | @ Cl=0.4, Cd= | 0.00488
|  |  |  | @ Cl=0.6, Cd= | 0.0051009
alpha (deg) | Cl | Cd | Cm | Cl/Cd
-15 | -0.5605 | 0.17588 | 0.011 | -3.1868
-13.5 | -0.7361 | 0.10146 | -0.0228 | -7.2551
-13 | -0.7943 | 0.0824 | -0.035 | -9.6396
-12 | -0.9095 | 0.03921 | -0.0705 | -23.1956
-11.5 | -0.9351 | 0.02823 | -0.0792 | -33.1243
-11 | -0.9301 | 0.01797 | -0.0817 | -51.7585
-10.5 | -0.8865 | 0.01297 | -0.082 | -68.35
-10 | -0.8296 | 0.01057 | -0.082 | -78.4863
-9.5 | -0.7687 | 0.00913 | -0.0819 | -84.195
-9 | -0.7065 | 0.008 | -0.082 | -88.3125
-8.5 | -0.6434 | 0.00736 | -0.0822 | -87.4185
-8 | -0.5803 | 0.00697 | -0.0824 | -83.2568
-7.5 | -0.5173 | 0.00667 | -0.0827 | -77.5562
-7 | -0.4544 | 0.00639 | -0.083 | -71.1111
-6.5 | -0.3916 | 0.00614 | -0.0835 | -63.7785
-6 | -0.3289 | 0.00593 | -0.084 | -55.4637
-5.5 | -0.2663 | 0.00572 | -0.0846 | -46.5559
-5 | -0.2038 | 0.00553 | -0.0852 | -36.8535
-4.5 | -0.1415 | 0.00541 | -0.0859 | -26.1553
-4 | -0.0792 | 0.00528 | -0.0867 | -15
-3.5 | -0.0171 | 0.00518 | -0.0874 | -3.3012
-3 | 0.045 | 0.0051 | -0.0883 | 8.8235
-2.5 | 0.1069 | 0.00504 | -0.0891 | 21.2103
-2 | 0.169 | 0.00495 | -0.09 | 34.1414
-1.5 | 0.2308 | 0.0049 | -0.0909 | 47.102
-1 | 0.2925 | 0.00489 | -0.0919 | 59.816
-0.5 | 0.3543 | 0.00488 | -0.0928 | 72.6025
0 | 0.4159 | 0.00488 | -0.0938 | 85.2254
0.5 | 0.4772 | 0.00494 | -0.0947 | 96.5992
1.5 | 0.5995 | 0.0051 | -0.0963 | 117.549
2 | 0.6605 | 0.00521 | -0.0971 | 126.7754
2.5 | 0.721 | 0.00537 | -0.0977 | 134.2644
3 | 0.7813 | 0.00555 | -0.0983 | 140.7748
3.5 | 0.8414 | 0.00578 | -0.0987 | 145.5709
4 | 0.9011 | 0.00604 | -0.0991 | 149.1887
4.5 | 0.9607 | 0.00631 | -0.0994 | 152.2504
5 | 1.0197 | 0.00664 | -0.0995 | 153.5693
5.5 | 1.0783 | 0.00702 | -0.0995 | 153.604
6 | 1.1365 | 0.00744 | -0.0994 | 152.7554
6.5 | 1.1942 | 0.00789 | -0.0991 | 151.3561
7 | 1.2518 | 0.00834 | -0.0987 | 150.0959
7.5 | 1.3089 | 0.00883 | -0.0982 | 148.2333
8 | 1.3659 | 0.00931 | -0.0976 | 146.7132
8.5 | 1.4223 | 0.00983 | -0.0968 | 144.6897
9 | 1.478 | 0.0104 | -0.0959 | 142.1154
9.5 | 1.5329 | 0.01102 | -0.0947 | 139.1016
10 | 1.5876 | 0.01161 | -0.0935 | 136.7442
10.5 | 1.6411 | 0.01225 | -0.092 | 133.9673
11 | 1.6893 | 0.01292 | -0.0893 | 130.7508
11.5 | 1.7387 | 0.01384 | -0.087 | 125.6286
12 | 1.7851 | 0.0149 | -0.0841 | 119.8054
12.5 | 1.8274 | 0.01611 | -0.0806 | 113.4327
13 | 1.8641 | 0.0174 | -0.0762 | 107.1322
13.5 | 1.8868 | 0.01884 | -0.0696 | 100.1486
14 | 1.9032 | 0.0209 | -0.0629 | 91.0622
14.5 | 1.9193 | 0.02334 | -0.0572 | 82.2322
15 | 1.9287 | 0.02657 | -0.0518 | 72.5894
15.5 | 1.9296 | 0.03087 | -0.047 | 62.5073
16 | 1.924 | 0.03625 | -0.0434 | 53.0759
16.5 | 1.9071 | 0.04335 | -0.0411 | 43.9931
17 | 1.8859 | 0.05178 | -0.0406 | 36.4214
17.5 | 1.8513 | 0.06268 | -0.0423 | 29.5357
18 | 1.8082 | 0.07561 | -0.0461 | 23.9148
18.5 | 1.7633 | 0.08958 | -0.0513 | 19.6841
19 | 1.7188 | 0.10388 | -0.0572 | 16.546
19.5 | 1.6641 | 0.12025 | -0.0649 | 13.8387
20 | 1.6035 | 0.13835 | -0.0747 | 11.5902

## 143. Re 18M Mach 0.50 (1)
BIGFOIL.COM POLAR EXPORT
EM S14 2511
EM S14 2511 |  |  |  | Cl Max: | 1.295 | at alpha= | 6.5 | deg
JavaFoil+Calcfoil stall+Eppler ext transition |  |  |  | L/D Max: | 101.654 | at alpha= | 5.5 | deg
Re: | 18000000 |  |  | Cd Min: | 0.00695 | at alpha= | -3.5 | deg
Mach: | 0.5 |  |  | Cl=0 at alpha= | -3.6324 | deg
|  |  |  | @ Cl=0.1, Cd= | 0.0087046
|  |  |  | @ Cl=0.4, Cd= | 0.0086691
|  |  |  | @ Cl=0.6, Cd= | 0.0089953
alpha (deg) | Cl | Cd | Cm | Cl/Cd
-20 | -0.903 | 0.16551 | -0.046 | -5.458
-19.5 | -0.873 | 0.17532 | -0.045 | -4.981
-19 | -0.847 | 0.15696 | -0.046 | -5.397
-18.5 | -0.822 | 0.14209 | -0.047 | -5.788
-18 | -0.792 | 0.14885 | -0.045 | -5.319
-17.5 | -0.766 | 0.13415 | -0.047 | -5.713
-17 | -0.743 | 0.12024 | -0.049 | -6.175
-16.5 | -0.71 | 0.12563 | -0.046 | -5.653
-16 | -0.687 | 0.10857 | -0.049 | -6.332
-15.5 | -0.667 | 0.09372 | -0.054 | -7.121
-15 | -0.63 | 0.10183 | -0.048 | -6.191
-14.5 | -0.617 | 0.07931 | -0.058 | -7.784
-14 | -0.644 | 0.03361 | -0.074 | -19.149
-13.5 | -0.561 | 0.07198 | -0.059 | -7.799
-13 | -0.58 | 0.03266 | -0.075 | -17.757
-12.5 | -0.496 | 0.07665 | -0.053 | -6.469
-12 | -0.496 | 0.04605 | -0.069 | -10.768
-11.5 | -0.445 | 0.0644 | -0.058 | -6.908
-11 | -0.439 | 0.04007 | -0.071 | -10.946
-10.5 | -0.45 | 0.0151 | -0.084 | -29.828
-10 | -0.378 | 0.03752 | -0.071 | -10.082
-9.5 | -0.39 | 0.014 | -0.087 | -27.824
-9 | -0.351 | 0.01438 | -0.086 | -24.424
-8.5 | -0.315 | 0.0155 | -0.085 | -20.312
-8 | -0.297 | 0.01176 | -0.091 | -25.278
-7.5 | -0.262 | 0.0117 | -0.091 | -22.425
-7 | -0.23 | 0.00918 | -0.093 | -25.098
-6.5 | -0.196 | 0.00885 | -0.094 | -22.188
-6 | -0.254 | 0.00843 | -0.094 | -30.095
-5.5 | -0.227 | 0.00807 | -0.095 | -28.139
-5 | -0.176 | 0.00947 | -0.096 | -18.55
-4.5 | -0.115 | 0.00923 | -0.096 | -12.449
-4 | -0.05 | 0.00722 | -0.097 | -6.857
-3.5 | 0.018 | 0.00695 | -0.098 | 2.604
-3 | 0.087 | 0.00878 | -0.098 | 9.892
-2.5 | 0.156 | 0.00838 | -0.099 | 18.619
-2 | 0.225 | 0.00843 | -0.1 | 26.736
-1.5 | 0.294 | 0.00843 | -0.1 | 34.93
-1 | 0.363 | 0.00883 | -0.101 | 41.164
-0.5 | 0.432 | 0.00853 | -0.102 | 50.667
0 | 0.503 | 0.00864 | -0.102 | 58.192
0.5 | 0.572 | 0.00881 | -0.103 | 64.862
1 | 0.64 | 0.00926 | -0.103 | 69.125
1.5 | 0.709 | 0.00942 | -0.104 | 75.224
2 | 0.777 | 0.00967 | -0.105 | 80.4
2.5 | 0.845 | 0.00913 | -0.105 | 92.565
3 | 0.913 | 0.00949 | -0.106 | 96.137
3.5 | 0.979 | 0.00988 | -0.107 | 99.154
4 | 1.045 | 0.01101 | -0.107 | 94.935
4.5 | 1.109 | 0.01142 | -0.108 | 97.164
5 | 1.171 | 0.01197 | -0.108 | 97.792
5.5 | 1.227 | 0.01207 | -0.109 | 101.654
6 | 1.273 | 0.01283 | -0.109 | 99.209
6.5 | 1.295 | 0.01323 | -0.11 | 97.832
7 | 1.27 | 0.01503 | -0.111 | 84.492
7.5 | 1.084 | 0.017 | -0.111 | 63.773
8 | 0.794 | 0.01821 | -0.112 | 43.605
8.5 | 0.828 | 0.01873 | -0.112 | 44.198
9 | 0.852 | 0.01972 | -0.111 | 43.195
9.5 | 0.881 | 0.02091 | -0.111 | 42.13
10 | 0.911 | 0.02178 | -0.112 | 41.808
10.5 | 0.941 | 0.02245 | -0.112 | 41.915
11 | 0.935 | 0.03109 | -0.107 | 30.078
11.5 | 0.984 | 0.02786 | -0.11 | 35.305

## 144. Re 18M Mach 0.50 (2)
BIGFOIL.COM POLAR EXPORT
EM S14 2511
EM S14 2511 |  |  |  | Cl Max: | 1.5915 | at alpha= | 8 | deg
XFOIL ncrit=9 |  |  |  | L/D Max: | 161.299 | at alpha= | 4.5 | deg
Re: | 18000000 |  |  | Cd Min: | 0.01131 | at alpha= | 8 | deg
Mach: | 0.5 |  |  | Cl=0 at alpha= | -99 | deg
|  |  |  | @ Cl=0.1, Cd= | 0.00493
|  |  |  | @ Cl=0.4, Cd= | 0.00493
|  |  |  | @ Cl=0.6, Cd= | 0.0050799
alpha (deg) | Cl | Cd | Cm | Cl/Cd
0 | 0.4734 | 0.00493 | -0.1048 | 96.0243
0.5 | 0.5438 | 0.005 | -0.1057 | 108.76
1 | 0.6141 | 0.0051 | -0.1066 | 120.4118
1.5 | 0.6844 | 0.00522 | -0.1074 | 131.1111
2 | 0.7546 | 0.00538 | -0.1079 | 140.2602
2.5 | 0.8246 | 0.0056 | -0.1083 | 147.25
3 | 0.8949 | 0.00582 | -0.1085 | 153.7629
3.5 | 0.9649 | 0.00611 | -0.1084 | 157.9214
4 | 1.0351 | 0.00644 | -0.1081 | 160.7298
4.5 | 1.1049 | 0.00685 | -0.1074 | 161.2993
5 | 1.1748 | 0.00729 | -0.1064 | 161.1523
5.5 | 1.2448 | 0.00778 | -0.105 | 160
6 | 1.3145 | 0.00834 | -0.1032 | 157.6139
6.5 | 1.3835 | 0.00901 | -0.1008 | 153.5516
7 | 1.4528 | 0.00971 | -0.098 | 149.6189
7.5 | 1.5221 | 0.01046 | -0.0945 | 145.5163
8 | 1.5915 | 0.01131 | -0.0901 | 140.7162

## 145. Re 20M Mach 0.00 (1)
BIGFOIL.COM POLAR EXPORT
EM S14 2511
EM S14 2511 |  |  |  | Cl Max: | 1.324 | at alpha= | 9.5 | deg
JavaFoil+Calcfoil stall+Eppler ext transition |  |  |  | L/D Max: | 108.708 | at alpha= | 7.5 | deg
Re: | 20000000 |  |  | Cd Min: | 0.00626 | at alpha= | -2 | deg
Mach: | 0 |  |  | Cl=0 at alpha= | -3.6356 | deg
|  |  |  | @ Cl=0.1, Cd= | 0.0064633
|  |  |  | @ Cl=0.4, Cd= | 0.0083875
|  |  |  | @ Cl=0.6, Cd= | 0.00783
alpha (deg) | Cl | Cd | Cm | Cl/Cd
-15.5 | -0.374 | 0.09717 | -0.044 | -3.852
-15 | -0.39 | 0.09037 | -0.045 | -4.318
-14.5 | -0.406 | 0.0848 | -0.047 | -4.788
-14 | -0.421 | 0.07837 | -0.048 | -5.372
-13.5 | -0.436 | 0.0713 | -0.05 | -6.117
-13 | -0.453 | 0.06067 | -0.054 | -7.474
-12.5 | -0.482 | 0.04056 | -0.061 | -11.874
-12 | -0.516 | 0.02299 | -0.068 | -22.431
-11.5 | -0.536 | 0.01618 | -0.072 | -33.129
-11 | -0.547 | 0.0133 | -0.074 | -41.099
-10.5 | -0.554 | 0.01176 | -0.076 | -47.078
-10 | -0.543 | 0.01127 | -0.077 | -48.236
-9.5 | -0.528 | 0.00952 | -0.077 | -55.457
-9 | -0.506 | 0.00918 | -0.078 | -55.147
-8.5 | -0.479 | 0.00995 | -0.079 | -48.183
-8 | -0.447 | 0.00973 | -0.079 | -45.915
-7.5 | -0.409 | 0.00823 | -0.08 | -49.665
-7 | -0.366 | 0.00802 | -0.08 | -45.659
-6.5 | -0.319 | 0.00918 | -0.081 | -34.754
-6 | -0.268 | 0.009 | -0.082 | -29.802
-5.5 | -0.215 | 0.00739 | -0.082 | -29.046
-5 | -0.159 | 0.00714 | -0.083 | -22.27
-4.5 | -0.102 | 0.00699 | -0.083 | -14.568
-4 | -0.043 | 0.00861 | -0.084 | -5.039
-3.5 | 0.016 | 0.00851 | -0.085 | 1.853
-3 | 0.075 | 0.00653 | -0.085 | 11.555
-2.5 | 0.135 | 0.00637 | -0.086 | 21.261
-2 | 0.195 | 0.00626 | -0.086 | 31.196
-1.5 | 0.255 | 0.00858 | -0.087 | 29.739
-1 | 0.315 | 0.00818 | -0.087 | 38.497
-0.5 | 0.375 | 0.00824 | -0.088 | 45.433
0 | 0.436 | 0.0086 | -0.089 | 50.643
0.5 | 0.495 | 0.00869 | -0.089 | 57.026
1 | 0.555 | 0.00768 | -0.09 | 72.266
1.5 | 0.615 | 0.00788 | -0.09 | 78.023
2 | 0.674 | 0.00813 | -0.091 | 82.915
2.5 | 0.733 | 0.00834 | -0.091 | 87.931
3 | 0.792 | 0.00855 | -0.092 | 92.6
3.5 | 0.851 | 0.00961 | -0.092 | 88.495
4 | 0.909 | 0.0091 | -0.093 | 99.854
4.5 | 0.966 | 0.00943 | -0.093 | 102.45
5 | 1.023 | 0.00973 | -0.094 | 105.147
5.5 | 1.077 | 0.0101 | -0.094 | 106.612
6 | 1.129 | 0.01051 | -0.095 | 107.436
6.5 | 1.176 | 0.011 | -0.095 | 106.902
7 | 1.217 | 0.01148 | -0.096 | 106.027
7.5 | 1.253 | 0.01152 | -0.096 | 108.708
8 | 1.282 | 0.01197 | -0.097 | 107.119
8.5 | 1.304 | 0.01309 | -0.097 | 99.633
9 | 1.318 | 0.0136 | -0.098 | 96.917
9.5 | 1.324 | 0.01418 | -0.098 | 93.418
10 | 1.322 | 0.01483 | -0.098 | 89.171
10.5 | 1.312 | 0.01548 | -0.099 | 84.757
11 | 1.294 | 0.01619 | -0.099 | 79.971
11.5 | 1.27 | 0.01701 | -0.1 | 74.633
12 | 1.239 | 0.01787 | -0.1 | 69.326
12.5 | 1.19 | 0.01884 | -0.1 | 63.158
13 | 1.145 | 0.02011 | -0.1 | 56.957
13.5 | 1.096 | 0.02144 | -0.099 | 51.11
14 | 1.043 | 0.02308 | -0.099 | 45.206
14.5 | 0.987 | 0.02527 | -0.098 | 39.073

## 146. Re 20M Mach 0.00 (2)
BIGFOIL.COM POLAR EXPORT
EM S14 2511
EM S14 2511 |  |  |  | Cl Max: | 2.0721 | at alpha= | 19 | deg
XFOIL ncrit=9 |  |  |  | L/D Max: | 152.999 | at alpha= | 5.5 | deg
Re: | 20000000 |  |  | Cd Min: | 0.05388 | at alpha= | -20 | deg
Mach: | 0 |  |  | Cl=0 at alpha= | -3.3754 | deg
|  |  |  | @ Cl=0.1, Cd= | 0.0050226
|  |  |  | @ Cl=0.4, Cd= | 0.0049247
|  |  |  | @ Cl=0.6, Cd= | 0.0051329
alpha (deg) | Cl | Cd | Cm | Cl/Cd
-20 | -1.5268 | 0.05388 | -0.0544 | -28.337
-19.5 | -1.5806 | 0.03884 | -0.0654 | -40.6952
-19 | -1.5929 | 0.03119 | -0.0702 | -51.0709
-18.5 | -1.5915 | 0.02622 | -0.0723 | -60.6979
-18 | -1.5802 | 0.02306 | -0.072 | -68.5256
-17.5 | -1.5472 | 0.02105 | -0.0716 | -73.5012
-17 | -1.5082 | 0.01934 | -0.0713 | -77.9835
-16.5 | -1.4652 | 0.01785 | -0.0712 | -82.084
-16 | -1.4175 | 0.01654 | -0.0716 | -85.7013
-15.5 | -1.3711 | 0.01539 | -0.0713 | -89.0903
-15 | -1.3227 | 0.01435 | -0.0712 | -92.1742
-14.5 | -1.2727 | 0.0134 | -0.0711 | -94.9776
-14 | -1.221 | 0.01253 | -0.0713 | -97.4461
-13.5 | -1.1681 | 0.01179 | -0.0715 | -99.0755
-13 | -1.1144 | 0.0111 | -0.0718 | -100.3964
-12.5 | -1.0598 | 0.01048 | -0.0722 | -101.126
-12 | -1.0047 | 0.00987 | -0.0726 | -101.7933
-11.5 | -0.9489 | 0.0093 | -0.0731 | -102.0323
-11 | -0.8926 | 0.00878 | -0.0736 | -101.6629
-10 | -0.7786 | 0.00774 | -0.0748 | -100.5943
-9.5 | -0.721 | 0.00735 | -0.0755 | -98.0952
-9 | -0.6631 | 0.00705 | -0.0761 | -94.0567
-8.5 | -0.6049 | 0.00677 | -0.0768 | -89.3501
-8 | -0.5465 | 0.00652 | -0.0775 | -83.819
-7.5 | -0.4879 | 0.0063 | -0.0783 | -77.4444
-7 | -0.4291 | 0.00609 | -0.079 | -70.4598
-6.5 | -0.3702 | 0.00589 | -0.0798 | -62.8523
-5.5 | -0.252 | 0.00554 | -0.0813 | -45.4874
-5 | -0.1928 | 0.00542 | -0.0821 | -35.572
-4.5 | -0.1335 | 0.00531 | -0.0829 | -25.1412
-4 | -0.0742 | 0.00522 | -0.0838 | -14.2146
-3.5 | -0.0148 | 0.00513 | -0.0846 | -2.885
-3 | 0.0446 | 0.00506 | -0.0855 | 8.8142
-2.5 | 0.1039 | 0.00502 | -0.0863 | 20.6972
-2 | 0.1635 | 0.00494 | -0.0872 | 33.0972
-1.5 | 0.2228 | 0.00491 | -0.0881 | 45.3768
-1 | 0.2821 | 0.00492 | -0.089 | 57.3374
-0.5 | 0.3415 | 0.00489 | -0.0899 | 69.8364
0.5 | 0.4596 | 0.00496 | -0.0916 | 92.6613
1 | 0.5185 | 0.00502 | -0.0925 | 103.2869
1.5 | 0.5772 | 0.00509 | -0.0933 | 113.3988
2 | 0.6357 | 0.0052 | -0.0941 | 122.25
2.5 | 0.6939 | 0.00532 | -0.0948 | 130.4323
3 | 0.7519 | 0.00548 | -0.0954 | 137.208
3.5 | 0.8095 | 0.00566 | -0.096 | 143.0212
4 | 0.8667 | 0.0059 | -0.0965 | 146.8983
4.5 | 0.9235 | 0.00614 | -0.0969 | 150.4072
5 | 0.9799 | 0.00643 | -0.0973 | 152.395
5.5 | 1.0358 | 0.00677 | -0.0976 | 152.9985
6 | 1.0911 | 0.00715 | -0.0977 | 152.6014
6.5 | 1.146 | 0.00755 | -0.0979 | 151.7881
7 | 1.2009 | 0.00791 | -0.098 | 151.8205
7.5 | 1.2552 | 0.0083 | -0.098 | 151.2289
8 | 1.309 | 0.00871 | -0.0979 | 150.287
8.5 | 1.3625 | 0.00912 | -0.0978 | 149.3969
9 | 1.415 | 0.0096 | -0.0976 | 147.3958
9.5 | 1.4671 | 0.01008 | -0.0973 | 145.5456
10 | 1.5186 | 0.01057 | -0.097 | 143.6708
10.5 | 1.5692 | 0.0111 | -0.0965 | 141.3694
11 | 1.6193 | 0.01157 | -0.0959 | 139.9568
11.5 | 1.6656 | 0.01203 | -0.0945 | 138.4539
12 | 1.7133 | 0.01268 | -0.0936 | 135.1183
12.5 | 1.7589 | 0.01344 | -0.0924 | 130.8705
13 | 1.8026 | 0.01429 | -0.0908 | 126.1442
13.5 | 1.8456 | 0.01507 | -0.0892 | 122.4685
14 | 1.8863 | 0.01592 | -0.0873 | 118.4862
14.5 | 1.9242 | 0.01683 | -0.0849 | 114.3316
15 | 1.956 | 0.01781 | -0.0815 | 109.8259
15.5 | 1.9767 | 0.01894 | -0.0762 | 104.3664
16 | 1.9974 | 0.02031 | -0.0715 | 98.3456
16.5 | 2.0166 | 0.02198 | -0.0672 | 91.747
17 | 2.0342 | 0.02393 | -0.0633 | 85.0063
17.5 | 2.049 | 0.02628 | -0.0596 | 77.968
18 | 2.0597 | 0.02913 | -0.0562 | 70.7072
18.5 | 2.068 | 0.03246 | -0.0533 | 63.7092
19 | 2.0721 | 0.0364 | -0.0509 | 56.9258
19.5 | 2.0716 | 0.0411 | -0.049 | 50.4039
20 | 2.0659 | 0.04681 | -0.0478 | 44.1337

## 147. Re 20M Mach 0.10 (1)
BIGFOIL.COM POLAR EXPORT
EM S14 2511
EM S14 2511 |  |  |  | Cl Max: | 1.32 | at alpha= | 9.5 | deg
JavaFoil+Calcfoil stall+Eppler ext transition |  |  |  | L/D Max: | 108.671 | at alpha= | 7.5 | deg
Re: | 20000000 |  |  | Cd Min: | 0.00636 | at alpha= | -2.5 | deg
Mach: | 0.1 |  |  | Cl=0 at alpha= | -3.6333 | deg
|  |  |  | @ Cl=0.1, Cd= | 0.006426
|  |  |  | @ Cl=0.4, Cd= | 0.0083523
|  |  |  | @ Cl=0.6, Cd= | 0.008158
alpha (deg) | Cl | Cd | Cm | Cl/Cd
-15.5 | -0.334 | 0.0996 | -0.043 | -3.355
-15 | -0.352 | 0.09294 | -0.044 | -3.791
-14.5 | -0.37 | 0.08681 | -0.046 | -4.267
-14 | -0.388 | 0.08039 | -0.047 | -4.83
-13.5 | -0.405 | 0.07471 | -0.049 | -5.424
-13 | -0.422 | 0.06719 | -0.051 | -6.287
-12.5 | -0.445 | 0.0533 | -0.057 | -8.34
-12 | -0.481 | 0.03102 | -0.065 | -15.492
-11.5 | -0.511 | 0.01833 | -0.071 | -27.904
-11 | -0.522 | 0.01563 | -0.073 | -33.376
-10.5 | -0.538 | 0.01203 | -0.076 | -44.756
-10 | -0.534 | 0.0114 | -0.077 | -46.88
-9.5 | -0.521 | 0.00959 | -0.078 | -54.367
-9 | -0.502 | 0.00925 | -0.078 | -54.279
-8.5 | -0.477 | 0.00998 | -0.079 | -47.789
-8 | -0.446 | 0.00976 | -0.08 | -45.638
-7.5 | -0.409 | 0.00826 | -0.08 | -49.495
-7 | -0.367 | 0.00804 | -0.081 | -45.597
-6.5 | -0.32 | 0.00924 | -0.081 | -34.639
-6 | -0.269 | 0.00906 | -0.082 | -29.71
-5.5 | -0.215 | 0.00741 | -0.083 | -29.063
-5 | -0.16 | 0.00716 | -0.083 | -22.288
-4.5 | -0.102 | 0.00699 | -0.084 | -14.629
-4 | -0.044 | 0.00865 | -0.084 | -5.039
-3.5 | 0.016 | 0.00855 | -0.085 | 1.853
-3 | 0.076 | 0.00647 | -0.086 | 11.711
-2.5 | 0.136 | 0.00636 | -0.086 | 21.386
-2 | 0.196 | 0.00815 | -0.087 | 24.093
-1.5 | 0.256 | 0.00861 | -0.087 | 29.771
-1 | 0.316 | 0.00823 | -0.088 | 38.461
-0.5 | 0.376 | 0.00824 | -0.088 | 45.692
0 | 0.438 | 0.00853 | -0.089 | 51.317
0.5 | 0.498 | 0.00867 | -0.09 | 57.412
1 | 0.558 | 0.00876 | -0.09 | 63.682
1.5 | 0.618 | 0.0079 | -0.091 | 78.189
2 | 0.677 | 0.00811 | -0.091 | 83.53
2.5 | 0.737 | 0.00832 | -0.092 | 88.588
3 | 0.796 | 0.0086 | -0.092 | 92.614
3.5 | 0.855 | 0.00967 | -0.093 | 88.434
4 | 0.913 | 0.00992 | -0.093 | 92.062
4.5 | 0.971 | 0.00943 | -0.094 | 103.022
5 | 1.028 | 0.00979 | -0.094 | 104.988
5.5 | 1.082 | 0.01017 | -0.095 | 106.397
6 | 1.134 | 0.01058 | -0.095 | 107.167
6.5 | 1.181 | 0.01102 | -0.096 | 107.11
7 | 1.221 | 0.01157 | -0.096 | 105.585
7.5 | 1.256 | 0.01156 | -0.097 | 108.671
8 | 1.284 | 0.01207 | -0.097 | 106.401
8.5 | 1.305 | 0.0132 | -0.098 | 98.858
9 | 1.317 | 0.01372 | -0.098 | 95.937
9.5 | 1.32 | 0.01415 | -0.099 | 93.273
10 | 1.314 | 0.0154 | -0.099 | 85.367
10.5 | 1.3 | 0.01615 | -0.099 | 80.499
11 | 1.278 | 0.01652 | -0.1 | 77.333
11.5 | 1.247 | 0.01733 | -0.1 | 71.997
12 | 1.21 | 0.01855 | -0.101 | 65.254
12.5 | 1.154 | 0.01927 | -0.1 | 59.878
13 | 1.102 | 0.02056 | -0.1 | 53.595
13.5 | 1.047 | 0.02207 | -0.1 | 47.446
14 | 0.988 | 0.02408 | -0.099 | 41.02
14.5 | 0.926 | 0.02662 | -0.098 | 34.787

## 148. Re 20M Mach 0.10 (2)
BIGFOIL.COM POLAR EXPORT
EM S14 2511
EM S14 2511 |  |  |  | Cl Max: | 2.057 | at alpha= | 19 | deg
XFOIL ncrit=9 |  |  |  | L/D Max: | 153.294 | at alpha= | 5.5 | deg
Re: | 20000000 |  |  | Cd Min: | 0.06434 | at alpha= | -18.5 | deg
Mach: | 0.1 |  |  | Cl=0 at alpha= | -3.3729 | deg
|  |  |  | @ Cl=0.1, Cd= | 0.0050229
|  |  |  | @ Cl=0.4, Cd= | 0.0049233
|  |  |  | @ Cl=0.6, Cd= | 0.0051261
alpha (deg) | Cl | Cd | Cm | Cl/Cd
-18.5 | -1.3547 | 0.06434 | -0.0472 | -21.0553
-18 | -1.4499 | 0.0405 | -0.0663 | -35.8
-17.5 | -1.4748 | 0.03074 | -0.0735 | -47.9766
-17 | -1.4831 | 0.02523 | -0.0753 | -58.7832
-16.5 | -1.4575 | 0.0222 | -0.075 | -65.6532
-15.5 | -1.3777 | 0.01786 | -0.0746 | -77.1389
-15 | -1.3329 | 0.01625 | -0.0741 | -82.0246
-14.5 | -1.2845 | 0.01486 | -0.0738 | -86.4401
-14 | -1.2336 | 0.01365 | -0.0737 | -90.3736
-13.5 | -1.1806 | 0.0127 | -0.0737 | -92.9606
-13 | -1.1266 | 0.01183 | -0.0737 | -95.2325
-12.5 | -1.0714 | 0.01109 | -0.0739 | -96.6096
-12 | -1.0157 | 0.01033 | -0.0742 | -98.3253
-11.5 | -0.9592 | 0.00965 | -0.0745 | -99.399
-9.5 | -0.7282 | 0.00746 | -0.0764 | -97.6139
-9 | -0.6695 | 0.00713 | -0.077 | -93.899
-8.5 | -0.6106 | 0.00683 | -0.0776 | -89.3997
-8 | -0.5515 | 0.00657 | -0.0783 | -83.9422
-7.5 | -0.4923 | 0.00633 | -0.0789 | -77.7725
-7 | -0.4329 | 0.00612 | -0.0796 | -70.7353
-6.5 | -0.3734 | 0.00592 | -0.0803 | -63.0743
-6 | -0.3139 | 0.00575 | -0.0811 | -54.5913
-5.5 | -0.2541 | 0.00556 | -0.0818 | -45.7014
-5 | -0.1944 | 0.00543 | -0.0826 | -35.8011
-4.5 | -0.1347 | 0.00532 | -0.0834 | -25.3195
-4 | -0.075 | 0.00523 | -0.0842 | -14.3403
-3.5 | -0.0152 | 0.00513 | -0.0851 | -2.963
-3 | 0.0446 | 0.00506 | -0.0859 | 8.8142
-2.5 | 0.1044 | 0.00502 | -0.0867 | 20.7968
-1.5 | 0.224 | 0.00491 | -0.0885 | 45.6212
-1 | 0.2837 | 0.00492 | -0.0894 | 57.6626
-0.5 | 0.3434 | 0.00489 | -0.0904 | 70.2249
0.5 | 0.4623 | 0.00496 | -0.0921 | 93.2056
1 | 0.5216 | 0.00502 | -0.093 | 103.9044
1.5 | 0.5807 | 0.00509 | -0.0938 | 114.0864
2 | 0.6395 | 0.0052 | -0.0945 | 122.9808
2.5 | 0.6981 | 0.00533 | -0.0952 | 130.9756
3 | 0.7564 | 0.00549 | -0.0959 | 137.7778
3.5 | 0.8145 | 0.00567 | -0.0964 | 143.6508
4 | 0.872 | 0.00591 | -0.0969 | 147.5465
4.5 | 0.9292 | 0.00616 | -0.0973 | 150.8442
5 | 0.9861 | 0.00646 | -0.0977 | 152.6471
5.5 | 1.0424 | 0.0068 | -0.0979 | 153.2941
6 | 1.0981 | 0.00719 | -0.098 | 152.726
6.5 | 1.1535 | 0.00758 | -0.0981 | 152.1768
7 | 1.2088 | 0.00795 | -0.0981 | 152.0503
7.5 | 1.2635 | 0.00837 | -0.0981 | 150.9558
8 | 1.3179 | 0.00879 | -0.098 | 149.9317
8.5 | 1.3718 | 0.00921 | -0.0978 | 148.9468
9 | 1.4248 | 0.00971 | -0.0974 | 146.7353
9.5 | 1.4776 | 0.01018 | -0.0971 | 145.1473
10 | 1.5293 | 0.01072 | -0.0965 | 142.6586
10.5 | 1.5806 | 0.01123 | -0.0959 | 140.748
11 | 1.6312 | 0.01173 | -0.0952 | 139.0622
12.5 | 1.7703 | 0.01383 | -0.0909 | 128.0043
13 | 1.8151 | 0.01462 | -0.0892 | 124.1518
13.5 | 1.8578 | 0.01546 | -0.0873 | 120.1682
14 | 1.8978 | 0.01638 | -0.085 | 115.8608
14.5 | 1.9336 | 0.01736 | -0.0819 | 111.3825
15 | 1.9584 | 0.01845 | -0.077 | 106.1463
15.5 | 1.9789 | 0.01979 | -0.0718 | 99.9949
16 | 1.9993 | 0.0214 | -0.0672 | 93.4252
16.5 | 2.0171 | 0.02337 | -0.0629 | 86.3115
17 | 2.0326 | 0.02569 | -0.0589 | 79.1203
17.5 | 2.0448 | 0.0285 | -0.0553 | 71.7474
18 | 2.0526 | 0.03194 | -0.0522 | 64.2642
18.5 | 2.0567 | 0.03595 | -0.0495 | 57.21
19 | 2.057 | 0.04068 | -0.0475 | 50.5654
19.5 | 2.0511 | 0.04649 | -0.0462 | 44.1192
20 | 2.0383 | 0.0536 | -0.046 | 38.028

## 149. Re 20M Mach 0.25 (1)
BIGFOIL.COM POLAR EXPORT
EM S14 2511
EM S14 2511 |  |  |  | Cl Max: | 1.302 | at alpha= | 8.5 | deg
JavaFoil+Calcfoil stall+Eppler ext transition |  |  |  | L/D Max: | 107.697 | at alpha= | 4.5 | deg
Re: | 20000000 |  |  | Cd Min: | 0.00641 | at alpha= | -2.5 | deg
Mach: | 0.25 |  |  | Cl=0 at alpha= | -3.6311 | deg
|  |  |  | @ Cl=0.1, Cd= | 0.0065132
|  |  |  | @ Cl=0.4, Cd= | 0.0083743
|  |  |  | @ Cl=0.6, Cd= | 0.0084829
alpha (deg) | Cl | Cd | Cm | Cl/Cd
-14.5 | -0.064 | 0.09469 | -0.043 | -0.674
-14 | -0.061 | 0.09122 | -0.043 | -0.667
-13.5 | -0.058 | 0.08658 | -0.044 | -0.67
-13 | -0.168 | 0.07985 | -0.045 | -2.105
-12.5 | -0.221 | 0.07447 | -0.047 | -2.969
-12 | -0.266 | 0.06752 | -0.05 | -3.943
-11.5 | -0.306 | 0.06149 | -0.052 | -4.97
-11 | -0.344 | 0.05021 | -0.058 | -6.86
-10.5 | -0.406 | 0.02062 | -0.072 | -19.676
-10 | -0.441 | 0.01393 | -0.077 | -31.67
-9.5 | -0.465 | 0.01164 | -0.08 | -39.958
-9 | -0.465 | 0.00969 | -0.081 | -47.94
-8.5 | -0.454 | 0.00924 | -0.081 | -49.139
-8 | -0.434 | 0.01004 | -0.082 | -43.196
-7.5 | -0.404 | 0.00975 | -0.082 | -41.435
-7 | -0.367 | 0.0082 | -0.083 | -44.736
-6.5 | -0.323 | 0.00789 | -0.084 | -40.944
-6 | -0.273 | 0.00915 | -0.084 | -29.865
-5.5 | -0.22 | 0.00906 | -0.085 | -24.269
-5 | -0.163 | 0.00726 | -0.086 | -22.486
-4.5 | -0.105 | 0.0071 | -0.086 | -14.763
-4 | -0.045 | 0.00869 | -0.087 | -5.151
-3.5 | 0.016 | 0.00858 | -0.087 | 1.896
-3 | 0.078 | 0.00657 | -0.088 | 11.85
-2.5 | 0.14 | 0.00641 | -0.089 | 21.805
-2 | 0.202 | 0.00819 | -0.089 | 24.632
-1.5 | 0.263 | 0.00865 | -0.09 | 30.44
-1 | 0.325 | 0.00821 | -0.09 | 39.583
-0.5 | 0.387 | 0.0083 | -0.091 | 46.574
0 | 0.45 | 0.00866 | -0.091 | 51.962
0.5 | 0.512 | 0.00875 | -0.092 | 58.462
1 | 0.573 | 0.00884 | -0.093 | 64.852
1.5 | 0.635 | 0.00802 | -0.093 | 79.092
2 | 0.696 | 0.00822 | -0.094 | 84.619
2.5 | 0.757 | 0.00844 | -0.094 | 89.719
3 | 0.818 | 0.00875 | -0.095 | 93.508
3.5 | 0.878 | 0.0098 | -0.095 | 89.597
4 | 0.938 | 0.01007 | -0.096 | 93.142
4.5 | 0.997 | 0.00926 | -0.096 | 107.697
5 | 1.055 | 0.01005 | -0.097 | 104.911
5.5 | 1.11 | 0.01046 | -0.097 | 106.103
6 | 1.162 | 0.01091 | -0.098 | 106.562
6.5 | 1.207 | 0.01147 | -0.098 | 105.263
7 | 1.245 | 0.01204 | -0.099 | 103.452
7.5 | 1.275 | 0.01205 | -0.099 | 105.782
8 | 1.294 | 0.01269 | -0.1 | 101.987
8.5 | 1.302 | 0.01329 | -0.1 | 97.975
9 | 1.296 | 0.01461 | -0.101 | 88.728
9.5 | 1.277 | 0.01536 | -0.101 | 83.126
10 | 1.242 | 0.01572 | -0.102 | 79.031
10.5 | 1.193 | 0.01734 | -0.102 | 68.796
11 | 1.129 | 0.01793 | -0.103 | 62.944
11.5 | 1.039 | 0.01909 | -0.102 | 54.43
12 | 0.943 | 0.02115 | -0.101 | 44.591
12.5 | 0.837 | 0.02339 | -0.101 | 35.775
13 | 0.722 | 0.0262 | -0.1 | 27.574
13.5 | 0.6 | 0.03185 | -0.098 | 18.843

## 150. Re 20M Mach 0.25 (2)
BIGFOIL.COM POLAR EXPORT
EM S14 2511
EM S14 2511 |  |  |  | Cl Max: | 1.9472 | at alpha= | 15.5 | deg
XFOIL ncrit=9 |  |  |  | L/D Max: | 155.252 | at alpha= | 5.5 | deg
Re: | 20000000 |  |  | Cd Min: | 0.19624 | at alpha= | -16.5 | deg
Mach: | 0.25 |  |  | Cl=0 at alpha= | -3.3623 | deg
|  |  |  | @ Cl=0.1, Cd= | 0.0050268
|  |  |  | @ Cl=0.4, Cd= | 0.0048974
|  |  |  | @ Cl=0.6, Cd= | 0.0051109
alpha (deg) | Cl | Cd | Cm | Cl/Cd
-16.5 | -0.6105 | 0.19624 | 0.0218 | -3.111
-16 | -0.5941 | 0.18926 | 0.0181 | -3.1391
-15.5 | -0.5809 | 0.18128 | 0.0141 | -3.2044
-14.5 | -0.5746 | 0.15854 | 0.0048 | -3.6243
-14 | -0.7195 | 0.11339 | -0.0161 | -6.3454
-13.5 | -0.784 | 0.09278 | -0.0285 | -8.4501
-13 | -0.8374 | 0.07459 | -0.041 | -11.2267
-12.5 | -0.9053 | 0.05045 | -0.0571 | -17.9445
-12 | -0.9373 | 0.03576 | -0.0742 | -26.2109
-11.5 | -0.9552 | 0.02501 | -0.0805 | -38.1927
-11 | -0.939 | 0.016 | -0.0821 | -58.6875
-10.5 | -0.8898 | 0.01203 | -0.0821 | -73.9651
-10 | -0.8311 | 0.01002 | -0.0821 | -82.9441
-9.5 | -0.7695 | 0.00878 | -0.082 | -87.6424
-8.5 | -0.6436 | 0.00725 | -0.0822 | -88.7724
-8 | -0.5804 | 0.00685 | -0.0824 | -84.7299
-7.5 | -0.5174 | 0.00656 | -0.0827 | -78.872
-7 | -0.4544 | 0.00629 | -0.0831 | -72.2417
-6.5 | -0.3915 | 0.00605 | -0.0836 | -64.7107
-6 | -0.3289 | 0.00585 | -0.0841 | -56.2222
-5.5 | -0.2663 | 0.00567 | -0.0847 | -46.9665
-5 | -0.2037 | 0.00548 | -0.0853 | -37.1715
-4.5 | -0.1414 | 0.00537 | -0.086 | -26.3315
-4 | -0.0792 | 0.00526 | -0.0867 | -15.057
-3 | 0.045 | 0.00508 | -0.0883 | 8.8583
-2.5 | 0.107 | 0.00502 | -0.0892 | 21.3147
-2 | 0.1691 | 0.00493 | -0.0901 | 34.3002
-1.5 | 0.2308 | 0.00491 | -0.091 | 47.0061
-1 | 0.2925 | 0.00491 | -0.0919 | 59.5723
-0.5 | 0.3543 | 0.00489 | -0.0928 | 72.454
0 | 0.4159 | 0.0049 | -0.0938 | 84.8776
0.5 | 0.4772 | 0.00496 | -0.0946 | 96.2097
1 | 0.5384 | 0.00503 | -0.0955 | 107.0378
1.5 | 0.5995 | 0.00511 | -0.0963 | 117.319
2 | 0.6604 | 0.00522 | -0.0971 | 126.5134
2.5 | 0.721 | 0.00538 | -0.0977 | 134.0149
3 | 0.7815 | 0.00555 | -0.0983 | 140.8108
3.5 | 0.8417 | 0.00574 | -0.0988 | 146.6376
4 | 0.9016 | 0.00598 | -0.0992 | 150.7692
4.5 | 0.961 | 0.00628 | -0.0994 | 153.0255
5 | 1.0203 | 0.00658 | -0.0996 | 155.0608
5.5 | 1.079 | 0.00695 | -0.0996 | 155.2518
6 | 1.1371 | 0.00739 | -0.0994 | 153.8701
6.5 | 1.1952 | 0.0078 | -0.0992 | 153.2308
7 | 1.2528 | 0.00826 | -0.0989 | 151.6707
7.5 | 1.3103 | 0.0087 | -0.0984 | 150.6092
8 | 1.3675 | 0.00917 | -0.0979 | 149.1276
8.5 | 1.4239 | 0.0097 | -0.0971 | 146.7938
9 | 1.4798 | 0.01026 | -0.0962 | 144.23
9.5 | 1.535 | 0.01085 | -0.0951 | 141.4747
10 | 1.5901 | 0.01142 | -0.0939 | 139.2382
10.5 | 1.6437 | 0.01208 | -0.0924 | 136.0679
11 | 1.6952 | 0.01282 | -0.0904 | 132.2309
11.5 | 1.7421 | 0.01362 | -0.0875 | 127.9075
12 | 1.7894 | 0.01463 | -0.0848 | 122.3103
12.5 | 1.834 | 0.01572 | -0.0816 | 116.6667
13 | 1.8733 | 0.01695 | -0.0776 | 110.5192
13.5 | 1.8994 | 0.01831 | -0.0714 | 103.7357
14 | 1.9165 | 0.0202 | -0.0645 | 94.8762
14.5 | 1.9335 | 0.02248 | -0.0586 | 86.0098
15 | 1.9444 | 0.0255 | -0.053 | 76.251
15.5 | 1.9472 | 0.02951 | -0.048 | 65.9844
16 | 1.9437 | 0.03457 | -0.044 | 56.2251
16.5 | 1.9282 | 0.04133 | -0.0412 | 46.6538
17 | 1.9078 | 0.04939 | -0.0403 | 38.6273
17.5 | 1.8747 | 0.05985 | -0.0414 | 31.3233
18 | 1.8334 | 0.07233 | -0.0447 | 25.3477
18.5 | 1.7899 | 0.08582 | -0.0494 | 20.8564
19 | 1.7457 | 0.09991 | -0.0551 | 17.4727
19.5 | 1.6924 | 0.11591 | -0.0624 | 14.601
20 | 1.6337 | 0.13332 | -0.0714 | 12.254

## 151. Re 20M Mach 0.50 (1)
BIGFOIL.COM POLAR EXPORT
EM S14 2511
EM S14 2511 |  |  |  | Cl Max: | 1.295 | at alpha= | 6.5 | deg
JavaFoil+Calcfoil stall+Eppler ext transition |  |  |  | L/D Max: | 107.502 | at alpha= | 5.5 | deg
Re: | 20000000 |  |  | Cd Min: | 0.0069 | at alpha= | -3.5 | deg
Mach: | 0.5 |  |  | Cl=0 at alpha= | -3.6324 | deg
|  |  |  | @ Cl=0.1, Cd= | 0.0087881
|  |  |  | @ Cl=0.4, Cd= | 0.0086506
|  |  |  | @ Cl=0.6, Cd= | 0.0089453
alpha (deg) | Cl | Cd | Cm | Cl/Cd
-20 | -0.904 | 0.1645 | -0.047 | -5.495
-19.5 | -0.873 | 0.17876 | -0.045 | -4.884
-19 | -0.847 | 0.15889 | -0.046 | -5.333
-18.5 | -0.823 | 0.14357 | -0.047 | -5.73
-18 | -0.792 | 0.15114 | -0.045 | -5.24
-17.5 | -0.766 | 0.13781 | -0.046 | -5.557
-17 | -0.741 | 0.12449 | -0.048 | -5.953
-16.5 | -0.71 | 0.12873 | -0.045 | -5.514
-16 | -0.686 | 0.11285 | -0.048 | -6.078
-15.5 | -0.663 | 0.10076 | -0.051 | -6.576
-15 | -0.629 | 0.10746 | -0.046 | -5.85
-14.5 | -0.608 | 0.09123 | -0.052 | -6.661
-14 | -0.606 | 0.05947 | -0.065 | -10.198
-13.5 | -0.565 | 0.06861 | -0.06 | -8.229
-13 | -0.585 | 0.02976 | -0.076 | -19.659
-12.5 | -0.497 | 0.07516 | -0.054 | -6.612
-12 | -0.504 | 0.04017 | -0.072 | -12.536
-11.5 | -0.446 | 0.06316 | -0.059 | -7.06
-11 | -0.441 | 0.03799 | -0.072 | -11.614
-10.5 | -0.452 | 0.0146 | -0.084 | -30.936
-10 | -0.389 | 0.02928 | -0.076 | -13.283
-9.5 | -0.391 | 0.01257 | -0.087 | -31.092
-9 | -0.352 | 0.01498 | -0.086 | -23.529
-8.5 | -0.318 | 0.01519 | -0.086 | -20.935
-8 | -0.299 | 0.01116 | -0.091 | -26.761
-7.5 | -0.265 | 0.00985 | -0.092 | -26.856
-7 | -0.23 | 0.00911 | -0.093 | -25.288
-6.5 | -0.196 | 0.01018 | -0.094 | -19.294
-6 | -0.254 | 0.00837 | -0.094 | -30.344
-5.5 | -0.227 | 0.008 | -0.095 | -28.375
-5 | -0.176 | 0.00939 | -0.096 | -18.712
-4.5 | -0.115 | 0.00921 | -0.096 | -12.47
-4 | -0.05 | 0.00718 | -0.097 | -6.898
-3.5 | 0.018 | 0.0069 | -0.098 | 2.623
-3 | 0.087 | 0.00879 | -0.098 | 9.885
-2.5 | 0.156 | 0.00878 | -0.099 | 17.788
-2 | 0.225 | 0.00838 | -0.1 | 26.878
-1.5 | 0.294 | 0.00844 | -0.1 | 34.888
-1 | 0.363 | 0.00879 | -0.101 | 41.327
-0.5 | 0.432 | 0.00853 | -0.102 | 50.68
0 | 0.503 | 0.00857 | -0.102 | 58.663
0.5 | 0.572 | 0.00876 | -0.103 | 65.289
1 | 0.64 | 0.00921 | -0.103 | 69.511
1.5 | 0.709 | 0.00942 | -0.104 | 75.221
2 | 0.777 | 0.00874 | -0.105 | 88.91
2.5 | 0.845 | 0.00907 | -0.105 | 93.207
3 | 0.913 | 0.00943 | -0.106 | 96.819
3.5 | 0.979 | 0.00981 | -0.107 | 99.816
4 | 1.045 | 0.01093 | -0.107 | 95.643
4.5 | 1.109 | 0.01136 | -0.108 | 97.69
5 | 1.171 | 0.01187 | -0.108 | 98.629
5.5 | 1.227 | 0.01141 | -0.109 | 107.502
6 | 1.273 | 0.01271 | -0.109 | 100.164
6.5 | 1.295 | 0.01305 | -0.11 | 99.22
7 | 1.27 | 0.01483 | -0.111 | 85.648
7.5 | 1.084 | 0.01677 | -0.111 | 64.651
8 | 0.794 | 0.01748 | -0.112 | 45.431
8.5 | 0.828 | 0.01805 | -0.112 | 45.854
9 | 0.853 | 0.01944 | -0.112 | 43.849
9.5 | 0.882 | 0.02053 | -0.112 | 42.962
10 | 0.911 | 0.02109 | -0.112 | 43.228
10.5 | 0.942 | 0.02166 | -0.112 | 43.494
11 | 0.941 | 0.02955 | -0.108 | 31.845
11.5 | 0.987 | 0.02703 | -0.11 | 36.508

## 152. Re 20M Mach 0.50 (2)
BIGFOIL.COM POLAR EXPORT
EM S14 2511
EM S14 2511 |  |  |  | Cl Max: | 1.5953 | at alpha= | 8 | deg
XFOIL ncrit=9 |  |  |  | L/D Max: | 163.353 | at alpha= | 4.5 | deg
Re: | 20000000 |  |  | Cd Min: | 0.16368 | at alpha= | -13.5 | deg
Mach: | 0.5 |  |  | Cl=0 at alpha= | -3.3164 | deg
|  |  |  | @ Cl=0.1, Cd= | 0.0050826
|  |  |  | @ Cl=0.4, Cd= | 0.00492
|  |  |  | @ Cl=0.6, Cd= | 0.0050979
alpha (deg) | Cl | Cd | Cm | Cl/Cd
-13.5 | -0.5093 | 0.16368 | -0.0013 | -3.1116
-13 | -0.4923 | 0.15613 | -0.0048 | -3.1531
-12.5 | -0.4784 | 0.14831 | -0.0078 | -3.2257
-12 | -0.4692 | 0.13885 | -0.0116 | -3.3792
-11.5 | -0.4663 | 0.12825 | -0.0158 | -3.6359
-11 | -0.4629 | 0.11833 | -0.02 | -3.9119
-10.5 | -0.4634 | 0.10793 | -0.0248 | -4.2935
-10 | -0.4646 | 0.09787 | -0.0298 | -4.7471
-9.5 | -0.4668 | 0.08802 | -0.0352 | -5.3033
-9 | -0.4705 | 0.07812 | -0.0412 | -6.0228
-8.5 | -0.4757 | 0.06802 | -0.0482 | -6.9935
-8 | -0.4814 | 0.05712 | -0.0575 | -8.4279
-7.5 | -0.4811 | 0.0425 | -0.0779 | -11.32
-7 | -0.4798 | 0.02993 | -0.0902 | -16.0307
-6.5 | -0.4628 | 0.01722 | -0.0962 | -26.8757
-6 | -0.407 | 0.00793 | -0.0987 | -51.3241
-5.5 | -0.3278 | 0.00637 | -0.0983 | -51.46
-5 | -0.2502 | 0.00583 | -0.098 | -42.916
-4.5 | -0.1744 | 0.00557 | -0.098 | -31.3106
-4 | -0.1002 | 0.00542 | -0.0981 | -18.4871
-3.5 | -0.0267 | 0.00527 | -0.0985 | -5.0664
-3 | 0.046 | 0.00515 | -0.0991 | 8.932
-2.5 | 0.1181 | 0.00506 | -0.0999 | 23.3399
-2 | 0.1899 | 0.00496 | -0.1008 | 38.2863
-1.5 | 0.2611 | 0.00493 | -0.1017 | 52.9615
-1 | 0.332 | 0.00492 | -0.1027 | 67.4797
-0.5 | 0.4028 | 0.00492 | -0.1037 | 81.8699
0 | 0.4734 | 0.00495 | -0.1048 | 95.6364
0.5 | 0.5438 | 0.00501 | -0.1057 | 108.5429
1.5 | 0.6844 | 0.00523 | -0.1073 | 130.8604
2 | 0.7548 | 0.00537 | -0.108 | 140.5587
2.5 | 0.8249 | 0.00558 | -0.1083 | 147.8315
3 | 0.8952 | 0.0058 | -0.1086 | 154.3448
3.5 | 0.9653 | 0.00609 | -0.1085 | 158.5057
4 | 1.0358 | 0.00638 | -0.1082 | 162.3511
4.5 | 1.1059 | 0.00677 | -0.1075 | 163.353
5 | 1.1761 | 0.0072 | -0.1066 | 163.3472
5.5 | 1.246 | 0.00771 | -0.1052 | 161.6083
6 | 1.3159 | 0.00826 | -0.1034 | 159.3099
6.5 | 1.3853 | 0.00891 | -0.1011 | 155.477
7 | 1.455 | 0.00958 | -0.0983 | 151.8789
7.5 | 1.5251 | 0.0103 | -0.0949 | 148.068
8 | 1.5953 | 0.01111 | -0.0906 | 143.5914