## index
index | Re | Mach | Datasource
1 | 50000 | 0 | JavaFoil+Calcfoil stall+Eppler ext transition
2 | 50000 | 0 | XFOIL ncrit=9
3 | 50000 | 0.1 | JavaFoil+Calcfoil stall+Eppler ext transition
4 | 50000 | 0.1 | XFOIL ncrit=9
5 | 50000 | 0.25 | JavaFoil+Calcfoil stall+Eppler ext transition
6 | 50000 | 0.25 | XFOIL ncrit=9
7 | 50000 | 0.5 | JavaFoil+Calcfoil stall+Eppler ext transition
8 | 50000 | 0.5 | XFOIL ncrit=9
9 | 100000 | 0 | JavaFoil+Calcfoil stall+Eppler ext transition
10 | 100000 | 0 | XFOIL ncrit=9
11 | 100000 | 0.1 | JavaFoil+Calcfoil stall+Eppler ext transition
12 | 100000 | 0.1 | XFOIL ncrit=9
13 | 100000 | 0.25 | JavaFoil+Calcfoil stall+Eppler ext transition
14 | 100000 | 0.25 | XFOIL ncrit=9
15 | 100000 | 0.5 | JavaFoil+Calcfoil stall+Eppler ext transition
16 | 100000 | 0.5 | XFOIL ncrit=9
17 | 250000 | 0 | JavaFoil+Calcfoil stall+Eppler ext transition
18 | 250000 | 0 | XFOIL ncrit=9
19 | 250000 | 0.1 | JavaFoil+Calcfoil stall+Eppler ext transition
20 | 250000 | 0.1 | XFOIL ncrit=9
21 | 250000 | 0.25 | JavaFoil+Calcfoil stall+Eppler ext transition
22 | 250000 | 0.25 | XFOIL ncrit=9
23 | 250000 | 0.5 | JavaFoil+Calcfoil stall+Eppler ext transition
24 | 250000 | 0.5 | XFOIL ncrit=9
25 | 500000 | 0 | JavaFoil+Calcfoil stall+Eppler ext transition
26 | 500000 | 0 | XFOIL ncrit=9
27 | 500000 | 0.1 | JavaFoil+Calcfoil stall+Eppler ext transition
28 | 500000 | 0.1 | XFOIL ncrit=9
29 | 500000 | 0.25 | JavaFoil+Calcfoil stall+Eppler ext transition
30 | 500000 | 0.25 | XFOIL ncrit=9
31 | 500000 | 0.5 | JavaFoil+Calcfoil stall+Eppler ext transition
32 | 500000 | 0.5 | XFOIL ncrit=9
33 | 750000 | 0 | JavaFoil+Calcfoil stall+Eppler ext transition
34 | 750000 | 0 | XFOIL ncrit=9
35 | 750000 | 0.1 | JavaFoil+Calcfoil stall+Eppler ext transition
36 | 750000 | 0.1 | XFOIL ncrit=9
37 | 750000 | 0.25 | JavaFoil+Calcfoil stall+Eppler ext transition
38 | 750000 | 0.25 | XFOIL ncrit=9
39 | 750000 | 0.5 | JavaFoil+Calcfoil stall+Eppler ext transition
40 | 750000 | 0.5 | XFOIL ncrit=9
41 | 1000000 | 0 | JavaFoil+Calcfoil stall+Eppler ext transition
42 | 1000000 | 0 | XFOIL ncrit=9
43 | 1000000 | 0.1 | JavaFoil+Calcfoil stall+Eppler ext transition
44 | 1000000 | 0.1 | XFOIL ncrit=9
45 | 1000000 | 0.25 | JavaFoil+Calcfoil stall+Eppler ext transition
46 | 1000000 | 0.25 | XFOIL ncrit=9
47 | 1000000 | 0.5 | JavaFoil+Calcfoil stall+Eppler ext transition
48 | 1000000 | 0.5 | XFOIL ncrit=9
49 | 2000000 | 0 | JavaFoil+Calcfoil stall+Eppler ext transition
50 | 2000000 | 0 | XFOIL ncrit=9
51 | 2000000 | 0.1 | JavaFoil+Calcfoil stall+Eppler ext transition
52 | 2000000 | 0.1 | XFOIL ncrit=9
53 | 2000000 | 0.25 | JavaFoil+Calcfoil stall+Eppler ext transition
54 | 2000000 | 0.25 | XFOIL ncrit=9
55 | 2000000 | 0.5 | JavaFoil+Calcfoil stall+Eppler ext transition
56 | 2000000 | 0.5 | XFOIL ncrit=9
57 | 3000000 | 0 | JavaFoil+Calcfoil stall+Eppler ext transition
58 | 3000000 | 0 | XFOIL ncrit=9
59 | 3000000 | 0.1 | JavaFoil+Calcfoil stall+Eppler ext transition
60 | 3000000 | 0.1 | XFOIL ncrit=9
61 | 3000000 | 0.25 | JavaFoil+Calcfoil stall+Eppler ext transition
62 | 3000000 | 0.25 | XFOIL ncrit=9
63 | 3000000 | 0.5 | JavaFoil+Calcfoil stall+Eppler ext transition
64 | 3000000 | 0.5 | XFOIL ncrit=9
65 | 4000000 | 0 | JavaFoil+Calcfoil stall+Eppler ext transition
66 | 4000000 | 0 | XFOIL ncrit=9
67 | 4000000 | 0.1 | JavaFoil+Calcfoil stall+Eppler ext transition
68 | 4000000 | 0.1 | XFOIL ncrit=9
69 | 4000000 | 0.25 | JavaFoil+Calcfoil stall+Eppler ext transition
70 | 4000000 | 0.25 | XFOIL ncrit=9
71 | 4000000 | 0.5 | JavaFoil+Calcfoil stall+Eppler ext transition
72 | 4000000 | 0.5 | XFOIL ncrit=9
73 | 5000000 | 0 | JavaFoil+Calcfoil stall+Eppler ext transition
74 | 5000000 | 0 | XFOIL ncrit=9
75 | 5000000 | 0.1 | JavaFoil+Calcfoil stall+Eppler ext transition
76 | 5000000 | 0.1 | XFOIL ncrit=9
77 | 5000000 | 0.25 | JavaFoil+Calcfoil stall+Eppler ext transition
78 | 5000000 | 0.25 | XFOIL ncrit=9
79 | 5000000 | 0.5 | JavaFoil+Calcfoil stall+Eppler ext transition
80 | 5000000 | 0.5 | XFOIL ncrit=9
81 | 6000000 | 0 | JavaFoil+Calcfoil stall+Eppler ext transition
82 | 6000000 | 0 | XFOIL ncrit=9
83 | 6000000 | 0.1 | JavaFoil+Calcfoil stall+Eppler ext transition
84 | 6000000 | 0.1 | XFOIL ncrit=9
85 | 6000000 | 0.25 | JavaFoil+Calcfoil stall+Eppler ext transition
86 | 6000000 | 0.25 | XFOIL ncrit=9
87 | 6000000 | 0.5 | JavaFoil+Calcfoil stall+Eppler ext transition
88 | 6000000 | 0.5 | XFOIL ncrit=9
89 | 7000000 | 0 | JavaFoil+Calcfoil stall+Eppler ext transition
90 | 7000000 | 0 | XFOIL ncrit=9
91 | 7000000 | 0.1 | JavaFoil+Calcfoil stall+Eppler ext transition
92 | 7000000 | 0.1 | XFOIL ncrit=9
93 | 7000000 | 0.25 | JavaFoil+Calcfoil stall+Eppler ext transition
94 | 7000000 | 0.25 | XFOIL ncrit=9
95 | 7000000 | 0.5 | JavaFoil+Calcfoil stall+Eppler ext transition
96 | 7000000 | 0.5 | XFOIL ncrit=9
97 | 8000000 | 0 | JavaFoil+Calcfoil stall+Eppler ext transition
98 | 8000000 | 0 | XFOIL ncrit=9
99 | 8000000 | 0.1 | JavaFoil+Calcfoil stall+Eppler ext transition
100 | 8000000 | 0.1 | XFOIL ncrit=9
101 | 8000000 | 0.25 | JavaFoil+Calcfoil stall+Eppler ext transition
102 | 8000000 | 0.25 | XFOIL ncrit=9
103 | 8000000 | 0.5 | JavaFoil+Calcfoil stall+Eppler ext transition
104 | 8000000 | 0.5 | XFOIL ncrit=9
105 | 10000000 | 0 | JavaFoil+Calcfoil stall+Eppler ext transition
106 | 10000000 | 0 | XFOIL ncrit=9
107 | 10000000 | 0.1 | JavaFoil+Calcfoil stall+Eppler ext transition
108 | 10000000 | 0.1 | XFOIL ncrit=9
109 | 10000000 | 0.25 | JavaFoil+Calcfoil stall+Eppler ext transition
110 | 10000000 | 0.25 | XFOIL ncrit=9
111 | 10000000 | 0.5 | JavaFoil+Calcfoil stall+Eppler ext transition
112 | 10000000 | 0.5 | XFOIL ncrit=9
113 | 12000000 | 0 | JavaFoil+Calcfoil stall+Eppler ext transition
114 | 12000000 | 0 | XFOIL ncrit=9
115 | 12000000 | 0.1 | JavaFoil+Calcfoil stall+Eppler ext transition
116 | 12000000 | 0.1 | XFOIL ncrit=9
117 | 12000000 | 0.25 | JavaFoil+Calcfoil stall+Eppler ext transition
118 | 12000000 | 0.25 | XFOIL ncrit=9
119 | 12000000 | 0.5 | JavaFoil+Calcfoil stall+Eppler ext transition
120 | 12000000 | 0.5 | XFOIL ncrit=9
121 | 14000000 | 0 | JavaFoil+Calcfoil stall+Eppler ext transition
122 | 14000000 | 0 | XFOIL ncrit=9
123 | 14000000 | 0.1 | JavaFoil+Calcfoil stall+Eppler ext transition
124 | 14000000 | 0.1 | XFOIL ncrit=9
125 | 14000000 | 0.25 | JavaFoil+Calcfoil stall+Eppler ext transition
126 | 14000000 | 0.25 | XFOIL ncrit=9
127 | 14000000 | 0.5 | JavaFoil+Calcfoil stall+Eppler ext transition
128 | 14000000 | 0.5 | XFOIL ncrit=9
129 | 16000000 | 0 | JavaFoil+Calcfoil stall+Eppler ext transition
130 | 16000000 | 0 | XFOIL ncrit=9
131 | 16000000 | 0.1 | JavaFoil+Calcfoil stall+Eppler ext transition
132 | 16000000 | 0.1 | XFOIL ncrit=9
133 | 16000000 | 0.25 | JavaFoil+Calcfoil stall+Eppler ext transition
134 | 16000000 | 0.25 | XFOIL ncrit=9
135 | 16000000 | 0.5 | JavaFoil+Calcfoil stall+Eppler ext transition
136 | 16000000 | 0.5 | XFOIL ncrit=9
137 | 18000000 | 0 | JavaFoil+Calcfoil stall+Eppler ext transition
138 | 18000000 | 0 | XFOIL ncrit=9
139 | 18000000 | 0.1 | JavaFoil+Calcfoil stall+Eppler ext transition
140 | 18000000 | 0.1 | XFOIL ncrit=9
141 | 18000000 | 0.25 | JavaFoil+Calcfoil stall+Eppler ext transition
142 | 18000000 | 0.25 | XFOIL ncrit=9
143 | 18000000 | 0.5 | JavaFoil+Calcfoil stall+Eppler ext transition
144 | 18000000 | 0.5 | XFOIL ncrit=9
145 | 20000000 | 0 | JavaFoil+Calcfoil stall+Eppler ext transition
146 | 20000000 | 0 | XFOIL ncrit=9
147 | 20000000 | 0.1 | JavaFoil+Calcfoil stall+Eppler ext transition
148 | 20000000 | 0.1 | XFOIL ncrit=9
149 | 20000000 | 0.25 | JavaFoil+Calcfoil stall+Eppler ext transition
150 | 20000000 | 0.25 | XFOIL ncrit=9
151 | 20000000 | 0.5 | JavaFoil+Calcfoil stall+Eppler ext transition
152 | 20000000 | 0.5 | XFOIL ncrit=9

## 1. Re 50k Mach 0.00 (1)
BIGFOIL.COM POLAR EXPORT
NACA24014
NACA24014 |  |  |  | Cl Max: | 1.335 | at alpha= | 16.5 | deg
JavaFoil+Calcfoil stall+Eppler ext transition |  |  |  | L/D Max: | 31.799 | at alpha= | 5 | deg
Re: | 50000 |  |  | Cd Min: | 0.01769 | at alpha= | -1.5 | deg
Mach: | 0 |  |  | Cl=0 at alpha= | -1.4098 | deg
|  |  |  | @ Cl=0.1, Cd= | 0.017883
|  |  |  | @ Cl=0.4, Cd= | 0.01927
|  |  |  | @ Cl=0.6, Cd= | 0.020993
alpha (deg) | Cl | Cd | Cm | Cl/Cd
-20 | -0.882 | 0.29796 | -0.001 | -2.96
-19.5 | -0.896 | 0.27941 | -0.001 | -3.208
-19 | -0.909 | 0.26227 | -0.001 | -3.466
-18.5 | -0.919 | 0.25042 | -0.001 | -3.67
-18 | -0.928 | 0.2376 | -0.001 | -3.905
-17.5 | -0.935 | 0.22177 | -0.001 | -4.214
-17 | -0.94 | 0.20964 | -0.001 | -4.482
-16.5 | -0.943 | 0.19664 | -0.001 | -4.794
-16 | -0.944 | 0.18478 | -0.001 | -5.107
-15.5 | -0.942 | 0.17403 | -0.001 | -5.415
-15 | -0.939 | 0.16414 | -0.002 | -5.718
-14.5 | -0.932 | 0.15277 | -0.002 | -6.103
-14 | -0.923 | 0.14397 | -0.002 | -6.413
-13.5 | -0.912 | 0.13549 | -0.002 | -6.729
-13 | -0.897 | 0.12616 | -0.002 | -7.113
-12.5 | -0.88 | 0.11823 | -0.002 | -7.445
-12 | -0.86 | 0.11054 | -0.002 | -7.783
-11.5 | -0.838 | 0.10366 | -0.003 | -8.081
-11 | -0.812 | 0.0969 | -0.003 | -8.376
-10.5 | -0.783 | 0.09031 | -0.003 | -8.67
-10 | -0.752 | 0.08454 | -0.003 | -8.897
-9.5 | -0.719 | 0.07887 | -0.003 | -9.118
-9 | -0.684 | 0.07389 | -0.003 | -9.258
-8.5 | -0.647 | 0.06904 | -0.004 | -9.375
-8 | -0.609 | 0.06468 | -0.004 | -9.409
-7.5 | -0.568 | 0.06057 | -0.004 | -9.382
-7 | -0.526 | 0.05689 | -0.004 | -9.251
-6.5 | -0.483 | 0.0535 | -0.004 | -9.03
-6 | -0.439 | 0.05035 | -0.005 | -8.718
-5.5 | -0.394 | 0.04745 | -0.005 | -8.301
-5 | -0.348 | 0.04478 | -0.005 | -7.774
-4.5 | -0.302 | 0.04221 | -0.006 | -7.151
-4 | -0.311 | 0.01958 | -0.011 | -15.904
-3.5 | -0.252 | 0.01799 | -0.011 | -14.026
-3 | -0.193 | 0.0184 | -0.011 | -10.463
-2.5 | -0.132 | 0.01822 | -0.012 | -7.265
-2 | -0.072 | 0.01772 | -0.012 | -4.041
-1.5 | -0.011 | 0.01769 | -0.013 | -0.623
-1 | 0.05 | 0.01775 | -0.013 | 2.802
-0.5 | 0.11 | 0.01791 | -0.013 | 6.166
0 | 0.171 | 0.01822 | -0.014 | 9.4
0.5 | 0.232 | 0.01847 | -0.014 | 12.555
1 | 0.292 | 0.0187 | -0.014 | 15.621
1.5 | 0.352 | 0.01899 | -0.015 | 18.542
2 | 0.412 | 0.01934 | -0.015 | 21.293
2.5 | 0.471 | 0.01976 | -0.015 | 23.842
3 | 0.529 | 0.02025 | -0.016 | 26.148
3.5 | 0.587 | 0.02083 | -0.016 | 28.18
4 | 0.643 | 0.02153 | -0.016 | 29.865
4.5 | 0.697 | 0.0224 | -0.017 | 31.122
5 | 0.748 | 0.02353 | -0.017 | 31.799
5.5 | 0.796 | 0.02509 | -0.017 | 31.712
6 | 0.839 | 0.02725 | -0.017 | 30.781
6.5 | 0.879 | 0.03013 | -0.017 | 29.16
7 | 0.918 | 0.03347 | -0.017 | 27.413
7.5 | 0.956 | 0.03715 | -0.017 | 25.733
8 | 0.995 | 0.04094 | -0.017 | 24.303
8.5 | 1.035 | 0.04466 | -0.017 | 23.165
9 | 1.074 | 0.0484 | -0.017 | 22.197
9.5 | 1.114 | 0.05205 | -0.017 | 21.409
10 | 1.154 | 0.05575 | -0.017 | 20.689
10.5 | 1.19 | 0.05992 | -0.018 | 19.864
11 | 1.221 | 0.06503 | -0.018 | 18.781
11.5 | 1.247 | 0.07129 | -0.018 | 17.498
12 | 1.271 | 0.07826 | -0.018 | 16.236
12.5 | 1.289 | 0.08623 | -0.017 | 14.952
13 | 1.301 | 0.09633 | -0.017 | 13.503
13.5 | 1.304 | 0.10883 | -0.016 | 11.981
14 | 1.303 | 0.1216 | -0.014 | 10.719
14.5 | 1.31 | 0.13144 | -0.013 | 9.966
15 | 1.319 | 0.14035 | -0.012 | 9.401
15.5 | 1.327 | 0.14942 | -0.012 | 8.882
16 | 1.333 | 0.15861 | -0.012 | 8.402
16.5 | 1.335 | 0.16862 | -0.012 | 7.915
17 | 1.333 | 0.17828 | -0.012 | 7.476
17.5 | 1.328 | 0.18936 | -0.011 | 7.013
18 | 1.321 | 0.20051 | -0.011 | 6.586
18.5 | 1.311 | 0.21229 | -0.011 | 6.173
19 | 1.298 | 0.22407 | -0.011 | 5.793
19.5 | 1.283 | 0.23717 | -0.011 | 5.411
20 | 1.267 | 0.25138 | -0.011 | 5.038

## 2. Re 50k Mach 0.00 (2)
BIGFOIL.COM POLAR EXPORT
NACA24014
NACA24014 |  |  |  | Cl Max: | 0.8132 | at alpha= | 6.5 | deg
XFOIL ncrit=9 |  |  |  | L/D Max: | 23.075 | at alpha= | 3 | deg
Re: | 50000 |  |  | Cd Min: | 0.13535 | at alpha= | -12 | deg
Mach: | 0 |  |  | Cl=0 at alpha= | -1.4795 | deg
|  |  |  | @ Cl=0.1, Cd= | 0.028982
|  |  |  | @ Cl=0.4, Cd= | 0.025733
|  |  |  | @ Cl=0.6, Cd= | 0.08907
alpha (deg) | Cl | Cd | Cm | Cl/Cd
-12 | -0.4146 | 0.13535 | -0.0084 | -3.0632
-11.5 | -0.4025 | 0.12944 | -0.0083 | -3.1095
-11 | -0.4174 | 0.1259 | -0.0086 | -3.3153
-10.5 | -0.3869 | 0.11769 | -0.0077 | -3.2875
-10 | -0.3914 | 0.11361 | -0.0065 | -3.4451
-9.5 | -0.3563 | 0.10581 | -0.0053 | -3.3674
-9 | -0.3634 | 0.10128 | -0.0034 | -3.5881
-8.5 | -0.5335 | 0.07632 | -0.0273 | -6.9903
-8 | -0.6192 | 0.06336 | -0.0248 | -9.7727
-7.5 | -0.6601 | 0.05529 | -0.0175 | -11.9389
-7 | -0.6602 | 0.04915 | -0.0114 | -13.4323
-6.5 | -0.6534 | 0.04387 | -0.0053 | -14.894
-6 | -0.6379 | 0.03964 | 0.0006 | -16.0923
-5.5 | -0.6103 | 0.03564 | 0.0048 | -17.124
-5 | -0.578 | 0.03274 | 0.0087 | -17.6542
-4.5 | -0.5402 | 0.03009 | 0.0115 | -17.9528
-4 | -0.4977 | 0.02792 | 0.0137 | -17.8259
-3.5 | -0.4544 | 0.02602 | 0.0156 | -17.4635
-3 | -0.4258 | 0.02379 | 0.0193 | -17.8983
-2.5 | 0.0105 | 0.02859 | -0.0254 | 0.36726
-2 | -0.0252 | 0.02891 | -0.0174 | -0.87167
-1.5 | -0.0066 | 0.02932 | -0.0194 | -0.2251
-1 | 0.1544 | 0.02881 | -0.0421 | 5.3593
-0.5 | 0.3091 | 0.02715 | -0.0605 | 11.3849
0 | 0.4137 | 0.02552 | -0.0682 | 16.2108
0.5 | 0.4717 | 0.0249 | -0.0675 | 18.9438
1 | 0.5117 | 0.02501 | -0.064 | 20.4598
1.5 | 0.5488 | 0.0254 | -0.0602 | 21.6063
2 | 0.5828 | 0.02618 | -0.0562 | 22.2613
2.5 | 0.6141 | 0.02729 | -0.0521 | 22.5027
3 | 0.6521 | 0.02826 | -0.0486 | 23.075
3.5 | 0.6752 | 0.03014 | -0.0439 | 22.4021
4 | 0.7051 | 0.03181 | -0.0398 | 22.166
4.5 | 0.7361 | 0.03362 | -0.0358 | 21.8947
5 | 0.7657 | 0.03567 | -0.0317 | 21.4662
5.5 | 0.7888 | 0.03822 | -0.0272 | 20.6384
6 | 0.8075 | 0.0412 | -0.0224 | 19.5995
6.5 | 0.8132 | 0.04508 | -0.0169 | 18.039
7 | 0.6626 | 0.05978 | -0.0049 | 11.084
7.5 | 0.6373 | 0.06789 | -0.0027 | 9.3872
8 | 0.5747 | 0.07999 | -0.0036 | 7.1846
8.5 | 0.5628 | 0.08907 | -0.0053 | 6.3186

## 3. Re 50k Mach 0.10 (1)
BIGFOIL.COM POLAR EXPORT
NACA24014
NACA24014 |  |  |  | Cl Max: | 1.322 | at alpha= | 16 | deg
JavaFoil+Calcfoil stall+Eppler ext transition |  |  |  | L/D Max: | 31.619 | at alpha= | 5 | deg
Re: | 50000 |  |  | Cd Min: | 0.01774 | at alpha= | -1.5 | deg
Mach: | 0.1 |  |  | Cl=0 at alpha= | -1.4098 | deg
|  |  |  | @ Cl=0.1, Cd= | 0.017931
|  |  |  | @ Cl=0.4, Cd= | 0.019326
|  |  |  | @ Cl=0.6, Cd= | 0.02105
alpha (deg) | Cl | Cd | Cm | Cl/Cd
-20 | -0.836 | 0.30687 | -0.001 | -2.725
-19.5 | -0.854 | 0.2949 | -0.001 | -2.896
-19 | -0.87 | 0.27249 | -0.001 | -3.193
-18.5 | -0.883 | 0.25947 | -0.001 | -3.405
-18 | -0.895 | 0.24525 | -0.001 | -3.65
-17.5 | -0.906 | 0.36075 | -0.001 | -2.511
-17 | -0.914 | 0.21498 | -0.001 | -4.249
-16.5 | -0.92 | 0.20398 | -0.001 | -4.509
-16 | -0.924 | 0.19103 | -0.001 | -4.835
-15.5 | -0.925 | 0.17887 | -0.001 | -5.171
-15 | -0.924 | 0.16783 | -0.002 | -5.504
-14.5 | -0.92 | 0.1573 | -0.002 | -5.848
-14 | -0.913 | 0.14661 | -0.002 | -6.229
-13.5 | -0.904 | 0.13703 | -0.002 | -6.594
-13 | -0.891 | 0.12851 | -0.002 | -6.934
-12.5 | -0.876 | 0.11994 | -0.002 | -7.3
-12 | -0.857 | 0.11204 | -0.002 | -7.65
-11.5 | -0.836 | 0.10498 | -0.003 | -7.961
-11 | -0.811 | 0.09784 | -0.003 | -8.285
-10.5 | -0.783 | 0.09111 | -0.003 | -8.592
-10 | -0.753 | 0.08505 | -0.003 | -8.849
-9.5 | -0.72 | 0.07947 | -0.003 | -9.062
-9 | -0.686 | 0.07441 | -0.003 | -9.212
-8.5 | -0.649 | 0.06942 | -0.004 | -9.347
-8 | -0.61 | 0.06502 | -0.004 | -9.388
-7.5 | -0.57 | 0.06091 | -0.004 | -9.361
-7 | -0.528 | 0.05716 | -0.004 | -9.243
-6.5 | -0.485 | 0.05366 | -0.004 | -9.039
-6 | -0.441 | 0.05051 | -0.005 | -8.728
-5.5 | -0.396 | 0.04761 | -0.005 | -8.311
-5 | -0.35 | 0.04491 | -0.005 | -7.786
-4.5 | -0.303 | 0.04235 | -0.006 | -7.158
-4 | -0.313 | 0.01963 | -0.011 | -15.945
-3.5 | -0.254 | 0.01943 | -0.011 | -13.048
-3 | -0.193 | 0.01844 | -0.012 | -10.49
-2.5 | -0.133 | 0.01827 | -0.012 | -7.278
-2 | -0.072 | 0.01777 | -0.012 | -4.051
-1.5 | -0.011 | 0.01774 | -0.013 | -0.624
-1 | 0.05 | 0.0178 | -0.013 | 2.807
-0.5 | 0.111 | 0.01796 | -0.013 | 6.179
0 | 0.172 | 0.01829 | -0.014 | 9.413
0.5 | 0.233 | 0.01852 | -0.014 | 12.582
1 | 0.294 | 0.01876 | -0.014 | 15.652
1.5 | 0.354 | 0.01905 | -0.015 | 18.577
2 | 0.414 | 0.01941 | -0.015 | 21.325
2.5 | 0.473 | 0.01983 | -0.015 | 23.864
3 | 0.532 | 0.02033 | -0.016 | 26.163
3.5 | 0.59 | 0.02092 | -0.016 | 28.175
4 | 0.646 | 0.02165 | -0.016 | 29.828
4.5 | 0.7 | 0.02255 | -0.017 | 31.029
5 | 0.751 | 0.02374 | -0.017 | 31.619
5.5 | 0.798 | 0.02537 | -0.017 | 31.438
6 | 0.841 | 0.02766 | -0.017 | 30.39
6.5 | 0.88 | 0.03066 | -0.017 | 28.7
7 | 0.919 | 0.0341 | -0.017 | 26.949
7.5 | 0.958 | 0.0378 | -0.017 | 25.345
8 | 0.997 | 0.04157 | -0.017 | 23.99
8.5 | 1.037 | 0.04537 | -0.017 | 22.856
9 | 1.077 | 0.04914 | -0.017 | 21.92
9.5 | 1.117 | 0.05282 | -0.017 | 21.146
10 | 1.156 | 0.05664 | -0.017 | 20.408
10.5 | 1.192 | 0.06093 | -0.018 | 19.563
11 | 1.223 | 0.06621 | -0.018 | 18.467
11.5 | 1.249 | 0.07249 | -0.018 | 17.224
12 | 1.271 | 0.07964 | -0.018 | 15.958
12.5 | 1.288 | 0.08806 | -0.017 | 14.623
13 | 1.297 | 0.09866 | -0.017 | 13.149
13.5 | 1.298 | 0.11159 | -0.016 | 11.633
14 | 1.298 | 0.12395 | -0.014 | 10.468
14.5 | 1.305 | 0.13332 | -0.013 | 9.785
15 | 1.313 | 0.14234 | -0.012 | 9.221
15.5 | 1.319 | 0.15144 | -0.012 | 8.708
16 | 1.322 | 0.16124 | -0.012 | 8.199
16.5 | 1.321 | 0.17114 | -0.012 | 7.721
17 | 1.317 | 0.18194 | -0.011 | 7.237
17.5 | 1.309 | 0.19293 | -0.011 | 6.784
18 | 1.298 | 0.20486 | -0.011 | 6.336
18.5 | 1.284 | 0.21716 | -0.011 | 5.915
19 | 1.268 | 0.22911 | -0.011 | 5.536
19.5 | 1.25 | 0.2428 | -0.011 | 5.148
20 | 1.229 | 0.25738 | -0.011 | 4.775

## 4. Re 50k Mach 0.10 (2)
BIGFOIL.COM POLAR EXPORT
NACA24014
NACA24014 |  |  |  | Cl Max: | 0.8012 | at alpha= | 6.5 | deg
XFOIL ncrit=9 |  |  |  | L/D Max: | 22.5686 | at alpha= | 3 | deg
Re: | 50000 |  |  | Cd Min: | 0.13574 | at alpha= | -12 | deg
Mach: | 0.1 |  |  | Cl=0 at alpha= | -1.6268 | deg
|  |  |  | @ Cl=0.1, Cd= | 0.029152
|  |  |  | @ Cl=0.4, Cd= | 0.025791
|  |  |  | @ Cl=0.6, Cd= | 0.0896
alpha (deg) | Cl | Cd | Cm | Cl/Cd
-12 | -0.4121 | 0.13574 | -0.0084 | -3.036
-11.5 | -0.4014 | 0.12995 | -0.0084 | -3.0889
-11 | -0.4184 | 0.12661 | -0.0088 | -3.3046
-10.5 | -0.3837 | 0.11802 | -0.0078 | -3.2511
-10 | -0.3909 | 0.11416 | -0.0066 | -3.4241
-9.5 | -0.3541 | 0.10616 | -0.0054 | -3.3355
-8.5 | -0.5151 | 0.07764 | -0.0273 | -6.6345
-8 | -0.6116 | 0.06421 | -0.0256 | -9.525
-7.5 | -0.6567 | 0.05608 | -0.0184 | -11.7101
-7 | -0.6582 | 0.04989 | -0.0123 | -13.193
-6.5 | -0.6531 | 0.04451 | -0.006 | -14.6731
-6 | -0.6393 | 0.04019 | 0 | -15.9069
-5.5 | -0.6135 | 0.03612 | 0.0045 | -16.985
-5 | -0.5813 | 0.03311 | 0.0084 | -17.5566
-4.5 | -0.5442 | 0.03041 | 0.0114 | -17.8954
-4 | -0.5029 | 0.02831 | 0.0139 | -17.764
-3.5 | -0.4587 | 0.02636 | 0.0156 | -17.4014
-3 | -0.4267 | 0.02427 | 0.0188 | -17.5814
-2.5 | 0.0096 | 0.02882 | -0.0254 | 0.3331
-2 | -0.0265 | 0.02917 | -0.0174 | -0.90847
-1.5 | 0.009 | 0.02956 | -0.0221 | 0.30447
-1 | 0.1697 | 0.02884 | -0.0446 | 5.8842
-0.5 | 0.3239 | 0.02701 | -0.0627 | 11.9919
0 | 0.4244 | 0.0254 | -0.0694 | 16.7087
0.5 | 0.4791 | 0.02485 | -0.068 | 19.2797
1 | 0.5153 | 0.0251 | -0.0641 | 20.5299
1.5 | 0.5541 | 0.02546 | -0.0604 | 21.7636
2 | 0.5877 | 0.02627 | -0.0564 | 22.3715
2.5 | 0.617 | 0.02749 | -0.0521 | 22.4445
3 | 0.6493 | 0.02877 | -0.0481 | 22.5686
3.5 | 0.6766 | 0.03046 | -0.0437 | 22.2127
4 | 0.7088 | 0.03205 | -0.0397 | 22.1154
4.5 | 0.7414 | 0.03383 | -0.0358 | 21.9155
5 | 0.7603 | 0.03646 | -0.0308 | 20.853
5.5 | 0.7758 | 0.03945 | -0.0256 | 19.6654
6 | 0.7893 | 0.0428 | -0.0205 | 18.4416
6.5 | 0.8012 | 0.04642 | -0.0155 | 17.2598
7 | 0.6209 | 0.06364 | -0.0045 | 9.7564
7.5 | 0.6213 | 0.06984 | -0.0028 | 8.896
8 | 0.5683 | 0.08104 | -0.0036 | 7.0126
8.5 | 0.5626 | 0.0896 | -0.0049 | 6.279

## 5. Re 50k Mach 0.25 (1)
BIGFOIL.COM POLAR EXPORT
NACA24014
NACA24014 |  |  |  | Cl Max: | 1.267 | at alpha= | 12.5 | deg
JavaFoil+Calcfoil stall+Eppler ext transition |  |  |  | L/D Max: | 30.447 | at alpha= | 5 | deg
Re: | 50000 |  |  | Cd Min: | 0.01801 | at alpha= | -1.5 | deg
Mach: | 0.25 |  |  | Cl=0 at alpha= | -1.4113 | deg
|  |  |  | @ Cl=0.1, Cd= | 0.018233
|  |  |  | @ Cl=0.4, Cd= | 0.019607
|  |  |  | @ Cl=0.6, Cd= | 0.021445
alpha (deg) | Cl | Cd | Cm | Cl/Cd
-18 | -0.603 | 0.33888 | -0.001 | -1.78
-17.5 | -0.644 | 0.30816 | -0.001 | -2.091
-17 | -0.682 | 0.2845 | -0.001 | -2.397
-16.5 | -0.716 | 0.25758 | -0.001 | -2.78
-16 | -0.746 | 0.23581 | -0.001 | -3.165
-15.5 | -0.773 | 0.21905 | -0.001 | -3.527
-15 | -0.794 | 0.19878 | -0.002 | -3.996
-14.5 | -0.812 | 0.18254 | -0.002 | -4.446
-14 | -0.824 | 0.16866 | -0.002 | -4.887
-13.5 | -0.832 | 0.1549 | -0.002 | -5.371
-13 | -0.835 | 0.14395 | -0.002 | -5.799
-12.5 | -0.833 | 0.13245 | -0.002 | -6.287
-12 | -0.826 | 0.12269 | -0.002 | -6.732
-11.5 | -0.814 | 0.11303 | -0.003 | -7.205
-11 | -0.797 | 0.10492 | -0.003 | -7.597
-10.5 | -0.776 | 0.09692 | -0.003 | -8.005
-10 | -0.751 | 0.09008 | -0.003 | -8.335
-9.5 | -0.722 | 0.08364 | -0.003 | -8.637
-9 | -0.691 | 0.07758 | -0.003 | -8.905
-8.5 | -0.657 | 0.07214 | -0.004 | -9.101
-8 | -0.62 | 0.06717 | -0.004 | -9.223
-7.5 | -0.58 | 0.06269 | -0.004 | -9.258
-7 | -0.539 | 0.05858 | -0.004 | -9.196
-6.5 | -0.495 | 0.05484 | -0.005 | -9.034
-6 | -0.451 | 0.05145 | -0.005 | -8.761
-5.5 | -0.405 | 0.04842 | -0.005 | -8.363
-5 | -0.358 | 0.04569 | -0.005 | -7.837
-4.5 | -0.31 | 0.04309 | -0.006 | -7.205
-4 | -0.263 | 0.04027 | -0.007 | -6.525
-3.5 | -0.26 | 0.01971 | -0.011 | -13.195
-3 | -0.199 | 0.01811 | -0.012 | -10.965
-2.5 | -0.137 | 0.01855 | -0.012 | -7.362
-2 | -0.074 | 0.01803 | -0.013 | -4.098
-1.5 | -0.011 | 0.01801 | -0.013 | -0.632
-1 | 0.051 | 0.01807 | -0.013 | 2.84
-0.5 | 0.114 | 0.01828 | -0.014 | 6.237
0 | 0.177 | 0.01858 | -0.014 | 9.515
0.5 | 0.239 | 0.01879 | -0.014 | 12.732
1 | 0.301 | 0.01905 | -0.015 | 15.82
1.5 | 0.363 | 0.01937 | -0.015 | 18.748
2 | 0.424 | 0.01976 | -0.015 | 21.481
2.5 | 0.485 | 0.02023 | -0.016 | 23.982
3 | 0.545 | 0.0208 | -0.016 | 26.2
3.5 | 0.603 | 0.02148 | -0.016 | 28.078
4 | 0.66 | 0.02234 | -0.017 | 29.527
4.5 | 0.713 | 0.02347 | -0.017 | 30.373
5 | 0.762 | 0.02504 | -0.017 | 30.447
5.5 | 0.807 | 0.02724 | -0.017 | 29.645
6 | 0.849 | 0.0302 | -0.017 | 28.106
6.5 | 0.889 | 0.03372 | -0.017 | 26.353
7 | 0.929 | 0.03749 | -0.017 | 24.78
7.5 | 0.97 | 0.04136 | -0.017 | 23.442
8 | 1.01 | 0.04528 | -0.017 | 22.312
8.5 | 1.051 | 0.04916 | -0.017 | 21.384
9 | 1.092 | 0.05307 | -0.017 | 20.576
9.5 | 1.132 | 0.05704 | -0.017 | 19.841
10 | 1.169 | 0.06131 | -0.018 | 19.069
10.5 | 1.202 | 0.06644 | -0.018 | 18.089
11 | 1.227 | 0.07286 | -0.018 | 16.847
11.5 | 1.248 | 0.08023 | -0.018 | 15.561
12 | 1.263 | 0.08936 | -0.017 | 14.128
12.5 | 1.267 | 0.10109 | -0.016 | 12.532
13 | 1.259 | 0.11485 | -0.015 | 10.965
13.5 | 1.258 | 0.12555 | -0.013 | 10.019
14 | 1.26 | 0.13498 | -0.012 | 9.335
14.5 | 1.259 | 0.14493 | -0.012 | 8.687
15 | 1.254 | 0.15557 | -0.011 | 8.059
15.5 | 1.243 | 0.16687 | -0.011 | 7.451
16 | 1.228 | 0.17958 | -0.011 | 6.838
16.5 | 1.206 | 0.19316 | -0.011 | 6.242
17 | 1.176 | 0.20741 | -0.011 | 5.671
17.5 | 1.141 | 0.22286 | -0.011 | 5.12

## 6. Re 50k Mach 0.25 (2)
BIGFOIL.COM POLAR EXPORT
NACA24014
NACA24014 |  |  |  | Cl Max: | 0.7806 | at alpha= | 20 | deg
XFOIL ncrit=9 |  |  |  | L/D Max: | 21.8718 | at alpha= | 2 | deg
Re: | 50000 |  |  | Cd Min: | 0.24227 | at alpha= | 20 | deg
Mach: | 0.25 |  |  | Cl=0 at alpha= | -1.8577 | deg
|  |  |  | @ Cl=0.1, Cd= | 0.030209
|  |  |  | @ Cl=0.4, Cd= | 0.026407
|  |  |  | @ Cl=0.6, Cd= | 0.027447
alpha (deg) | Cl | Cd | Cm | Cl/Cd
-11.5 | -0.4025 | 0.13334 | -0.009 | -3.0186
-11 | -0.3996 | 0.1277 | -0.0091 | -3.1292
-10.5 | -0.3689 | 0.11987 | -0.0083 | -3.0775
-10 | -0.3882 | 0.11707 | -0.0073 | -3.316
-9.5 | -0.343 | 0.10805 | -0.0063 | -3.1745
-9 | -0.3566 | 0.10422 | -0.0045 | -3.4216
-8 | -0.5681 | 0.06842 | -0.0296 | -8.3031
-7.5 | -0.6364 | 0.06024 | -0.0226 | -10.5644
-7 | -0.6427 | 0.05376 | -0.0167 | -11.955
-6.5 | -0.647 | 0.04805 | -0.01 | -13.4651
-6 | -0.6437 | 0.04327 | -0.0032 | -14.8764
-5.5 | -0.629 | 0.03919 | 0.0029 | -16.05
-5 | -0.5985 | 0.03534 | 0.0067 | -16.9355
-4.5 | -0.5659 | 0.03233 | 0.0107 | -17.5039
-4 | -0.5262 | 0.02992 | 0.0135 | -17.5869
-3.5 | -0.4835 | 0.028 | 0.0158 | -17.2679
-3 | -0.4425 | 0.02624 | 0.0179 | -16.8636
-2.5 | -0.4282 | 0.02374 | 0.0247 | -18.0371
-2 | -0.0337 | 0.03065 | -0.0174 | -1.0995
-1.5 | 0.0847 | 0.03036 | -0.0354 | 2.7899
-1 | 0.248 | 0.02875 | -0.057 | 8.6261
-0.5 | 0.3756 | 0.02676 | -0.0694 | 14.0359
0 | 0.4488 | 0.0257 | -0.0712 | 17.463
0.5 | 0.4925 | 0.02562 | -0.0682 | 19.2233
1 | 0.5315 | 0.0259 | -0.0645 | 20.5212
1.5 | 0.564 | 0.02666 | -0.0602 | 21.1553
2 | 0.6006 | 0.02746 | -0.0563 | 21.8718
2.5 | 0.6257 | 0.02901 | -0.0515 | 21.5684
3 | 0.6612 | 0.03025 | -0.0475 | 21.8579
3.5 | 0.6788 | 0.03255 | -0.0421 | 20.8541
4 | 0.6991 | 0.03489 | -0.0369 | 20.0373
4.5 | 0.717 | 0.03752 | -0.0315 | 19.1098
5 | 0.7254 | 0.04087 | -0.0256 | 17.749
5.5 | 0.7169 | 0.0454 | -0.0189 | 15.7907
6 | 0.6742 | 0.05234 | -0.0113 | 12.8812
6.5 | 0.6502 | 0.0586 | -0.0057 | 11.0956
7.5 | 0.5684 | 0.07698 | -0.0027 | 7.3837
8 | 0.5254 | 0.08702 | -0.0043 | 6.0377
10 | 0.5113 | 0.12051 | -0.0128 | 4.2428
10.5 | 0.5026 | 0.12408 | -0.0118 | 4.0506
11 | 0.5158 | 0.12955 | -0.0118 | 3.9815
11.5 | 0.5343 | 0.13568 | -0.0122 | 3.9379
12 | 0.558 | 0.14254 | -0.0127 | 3.9147
12.5 | 0.5861 | 0.15068 | -0.0134 | 3.8897
13 | 0.6039 | 0.15785 | -0.0143 | 3.8258
13.5 | 0.6126 | 0.16349 | -0.0153 | 3.747
14 | 0.619 | 0.16863 | -0.0167 | 3.6708
14.5 | 0.6222 | 0.17336 | -0.0186 | 3.5891
15 | 0.6302 | 0.17906 | -0.0208 | 3.5195
15.5 | 0.6438 | 0.18549 | -0.023 | 3.4708
16 | 0.666 | 0.19353 | -0.0247 | 3.4413
17 | 0.6898 | 0.20454 | -0.03 | 3.3724
17.5 | 0.7044 | 0.21124 | -0.0328 | 3.3346
18 | 0.7404 | 0.22374 | -0.0337 | 3.3092
18.5 | 0.7346 | 0.22332 | -0.0385 | 3.2895
19 | 0.7545 | 0.23148 | -0.0411 | 3.2595
19.5 | 0.7711 | 0.23724 | -0.044 | 3.2503
20 | 0.7806 | 0.24227 | -0.0482 | 3.222

## 7. Re 50k Mach 0.50 (1)
BIGFOIL.COM POLAR EXPORT
NACA24014
NACA24014 |  |  |  | Cl Max: | 1.186 | at alpha= | 20 | deg
JavaFoil+Calcfoil stall+Eppler ext transition |  |  |  | L/D Max: | 26.01 | at alpha= | 3.5 | deg
Re: | 50000 |  |  | Cd Min: | 0.01921 | at alpha= | -1.5 | deg
Mach: | 0.5 |  |  | Cl=0 at alpha= | -1.4071 | deg
|  |  |  | @ Cl=0.1, Cd= | 0.019517
|  |  |  | @ Cl=0.4, Cd= | 0.020925
|  |  |  | @ Cl=0.6, Cd= | 0.023612
alpha (deg) | Cl | Cd | Cm | Cl/Cd
-20 | -1.011 | 0.48098 | -0.001 | -2.103
-19.5 | -0.985 | 0.47633 | -0.001 | -2.069
-19 | -0.959 | 0.46243 | -0.001 | -2.074
-18.5 | -0.931 | 0.44989 | -0.001 | -2.07
-18 | -0.905 | 0.44562 | -0.002 | -2.031
-17.5 | -0.878 | 0.43158 | -0.002 | -2.035
-17 | -0.851 | 0.40233 | -0.002 | -2.116
-16.5 | -0.825 | 0.39789 | -0.002 | -2.073
-16 | -0.797 | 0.38994 | -0.002 | -2.044
-15.5 | -0.77 | 0.38146 | -0.002 | -2.02
-15 | -0.744 | 0.36805 | -0.002 | -2.021
-14.5 | -0.716 | 0.35669 | -0.003 | -2.008
-14 | -0.689 | 0.35167 | -0.003 | -1.961
-13.5 | -0.662 | 0.33726 | -0.003 | -1.962
-13 | -0.635 | 0.33253 | -0.003 | -1.91
-12.5 | -0.607 | 0.32138 | -0.003 | -1.89
-12 | -0.58 | 0.31009 | -0.003 | -1.872
-11.5 | -0.553 | 0.2955 | -0.003 | -1.871
-11 | -0.526 | 0.29349 | -0.003 | -1.792
-10.5 | -0.498 | 0.271 | -0.003 | -1.839
-10 | -0.471 | 0.26332 | -0.004 | -1.789
-9.5 | -0.444 | 0.23619 | -0.004 | -1.878
-9 | -0.416 | 0.20997 | -0.004 | -1.982
-8.5 | -0.389 | 0.14122 | -0.003 | -2.751
-8 | -0.578 | 0.09233 | -0.004 | -6.263
-7.5 | -0.582 | 0.0788 | -0.004 | -7.388
-7 | -0.56 | 0.07023 | -0.004 | -7.976
-6.5 | -0.527 | 0.06317 | -0.005 | -8.34
-6 | -0.486 | 0.05773 | -0.005 | -8.427
-5.5 | -0.441 | 0.05319 | -0.005 | -8.298
-5 | -0.393 | 0.04944 | -0.006 | -7.948
-4.5 | -0.342 | 0.04627 | -0.006 | -7.39
-4 | -0.289 | 0.04349 | -0.007 | -6.653
-3.5 | -0.236 | 0.0409 | -0.007 | -5.766
-3 | -0.221 | 0.02074 | -0.013 | -10.637
-2.5 | -0.152 | 0.02053 | -0.014 | -7.402
-2 | -0.083 | 0.02036 | -0.014 | -4.055
-1.5 | -0.013 | 0.01921 | -0.014 | -0.66
-1 | 0.057 | 0.01937 | -0.015 | 2.955
-0.5 | 0.127 | 0.01961 | -0.015 | 6.483
0 | 0.197 | 0.0198 | -0.016 | 9.94
0.5 | 0.266 | 0.02008 | -0.016 | 13.249
1 | 0.335 | 0.02045 | -0.016 | 16.363
1.5 | 0.402 | 0.02094 | -0.017 | 19.217
2 | 0.469 | 0.02157 | -0.017 | 21.747
2.5 | 0.534 | 0.02239 | -0.017 | 23.845
3 | 0.596 | 0.0235 | -0.018 | 25.346
3.5 | 0.653 | 0.0251 | -0.018 | 26.01
4 | 0.704 | 0.02748 | -0.018 | 25.634
4.5 | 0.751 | 0.03078 | -0.018 | 24.408
5 | 0.797 | 0.03472 | -0.017 | 22.947
5.5 | 0.843 | 0.03877 | -0.017 | 21.746
6 | 0.89 | 0.04291 | -0.017 | 20.748
6.5 | 0.938 | 0.04705 | -0.017 | 19.934
7 | 0.985 | 0.0514 | -0.017 | 19.156
7.5 | 1.03 | 0.05599 | -0.017 | 18.388
8 | 1.071 | 0.06102 | -0.018 | 17.556
8.5 | 1.108 | 0.06666 | -0.018 | 16.623
9 | 1.137 | 0.07344 | -0.018 | 15.482
9.5 | 1.147 | 0.08285 | -0.018 | 13.847
10 | 1.126 | 0.09777 | -0.017 | 11.513
10.5 | 1.064 | 0.11414 | -0.012 | 9.319
11 | 0.903 | 0.13907 | -0.01 | 6.493
11.5 | 0.708 | 0.23596 | -0.01 | 3.002
12 | 0.737 | 0.27908 | -0.011 | 2.64
12.5 | 0.765 | 0.30013 | -0.012 | 2.547
13 | 0.792 | 0.33721 | -0.013 | 2.35
13.5 | 0.82 | 0.3371 | -0.014 | 2.434
14 | 0.849 | 0.36902 | -0.014 | 2.3
14.5 | 0.877 | 0.37336 | -0.015 | 2.349
15 | 0.905 | 0.39757 | -0.016 | 2.277
15.5 | 0.933 | 0.41478 | -0.016 | 2.249
16 | 0.961 | 0.43321 | -0.017 | 2.218
16.5 | 0.989 | 0.44783 | -0.017 | 2.209
17 | 1.018 | 0.47072 | -0.018 | 2.162
17.5 | 1.045 | 0.46689 | -0.018 | 2.238
18 | 1.074 | 0.48837 | -0.019 | 2.199
18.5 | 1.101 | 0.5131 | -0.019 | 2.146
19 | 1.13 | 0.5053 | -0.02 | 2.236
19.5 | 1.157 | 0.51526 | -0.02 | 2.245
20 | 1.186 | 0.55117 | -0.021 | 2.151

## 8. Re 50k Mach 0.50 (2)
BIGFOIL.COM POLAR EXPORT
NACA24014
NACA24014 |  |  |  | Cl Max: | 0.8553 | at alpha= | 20 | deg
XFOIL ncrit=9 |  |  |  | L/D Max: | 18.133 | at alpha= | 1 | deg
Re: | 50000 |  |  | Cd Min: | 0.2722 | at alpha= | 20 | deg
Mach: | 0.5 |  |  | Cl=0 at alpha= | -2.084 | deg
|  |  |  | @ Cl=0.1, Cd= | 0.034466
|  |  |  | @ Cl=0.4, Cd= | 0.029488
|  |  |  | @ Cl=0.6, Cd= | 0.17228
alpha (deg) | Cl | Cd | Cm | Cl/Cd
-20 | -0.6878 | 0.26245 | 0.0319 | -2.6207
-19.5 | -0.6598 | 0.24976 | 0.0293 | -2.6417
-19 | -0.6377 | 0.24245 | 0.0258 | -2.6302
-18.5 | -0.6357 | 0.24502 | 0.0197 | -2.5945
-18 | -0.5974 | 0.22813 | 0.0185 | -2.6187
-17.5 | -0.5837 | 0.2243 | 0.0143 | -2.6023
-17 | -0.5595 | 0.21487 | 0.0115 | -2.6039
-16.5 | -0.5402 | 0.20857 | 0.0085 | -2.59
-16 | -0.5236 | 0.20178 | 0.0051 | -2.5949
-15.5 | -0.5044 | 0.19544 | 0.0026 | -2.5808
-15 | -0.4807 | 0.18684 | 0.0005 | -2.5728
-14.5 | -0.4891 | 0.18734 | -0.0036 | -2.6108
-14 | -0.4468 | 0.17399 | -0.0041 | -2.568
-13.5 | -0.427 | 0.16668 | -0.0059 | -2.5618
-13 | -0.4116 | 0.16017 | -0.0076 | -2.5698
-12.5 | -0.3997 | 0.1542 | -0.0092 | -2.5921
-12 | -0.3818 | 0.14736 | -0.01 | -2.5909
-11.5 | -0.3626 | 0.14059 | -0.0105 | -2.5791
-11 | -0.3489 | 0.13448 | -0.0109 | -2.5944
-10.5 | -0.3546 | 0.13087 | -0.0108 | -2.7096
-10 | -0.3205 | 0.12184 | -0.0106 | -2.6305
-9.5 | -0.3048 | 0.11547 | -0.0102 | -2.6396
-9 | -0.298 | 0.11002 | -0.0092 | -2.7086
-8.5 | -0.3537 | 0.09601 | -0.0248 | -3.684
-8 | -0.3825 | 0.08554 | -0.0307 | -4.4716
-7.5 | -0.4312 | 0.07474 | -0.0365 | -5.7693
-7 | -0.4676 | 0.06744 | -0.0343 | -6.9336
-6.5 | -0.5253 | 0.06146 | -0.0275 | -8.547
-6 | -0.5784 | 0.05597 | -0.0192 | -10.3341
-5.5 | -0.6108 | 0.05092 | -0.0108 | -11.9953
-5 | -0.6211 | 0.04639 | -0.0032 | -13.3887
-4.5 | -0.6218 | 0.0422 | 0.0037 | -14.7346
-4 | -0.6108 | 0.03864 | 0.01 | -15.8075
-3.5 | -0.5811 | 0.03551 | 0.0142 | -16.3644
-3 | -0.5467 | 0.03317 | 0.0178 | -16.4818
-2.5 | -0.3975 | 0.03067 | 0.003 | -12.9605
-2 | 0.0803 | 0.03479 | -0.04 | 2.3081
-1.5 | 0.356 | 0.03025 | -0.0783 | 11.7686
-1 | 0.4357 | 0.02887 | -0.0814 | 15.0918
-0.5 | 0.482 | 0.02869 | -0.0788 | 16.8003
0 | 0.5139 | 0.02928 | -0.0745 | 17.5512
0.5 | 0.5444 | 0.03015 | -0.0699 | 18.0564
1 | 0.5701 | 0.03144 | -0.0648 | 18.133
1.5 | 0.596 | 0.03289 | -0.0594 | 18.121
2 | 0.6077 | 0.03517 | -0.0528 | 17.2789
2.5 | 0.6039 | 0.03823 | -0.045 | 15.7965
3 | 0.5901 | 0.04181 | -0.0363 | 14.1138
3.5 | 0.5647 | 0.04613 | -0.0273 | 12.2415
4 | 0.5411 | 0.05077 | -0.0193 | 10.6579
4.5 | 0.536 | 0.05503 | -0.013 | 9.7401
5 | 0.4622 | 0.06303 | -0.0071 | 7.333
5.5 | 0.4584 | 0.06861 | -0.0046 | 6.6812
6 | 0.4829 | 0.07328 | -0.0026 | 6.5898
6.5 | 0.4533 | 0.08051 | -0.0019 | 5.6304
7 | 0.4476 | 0.08697 | -0.0017 | 5.1466
7.5 | 0.4475 | 0.09383 | -0.0024 | 4.7693
9.5 | 0.4524 | 0.1217 | -0.0091 | 3.7173
10.5 | 0.5145 | 0.13698 | -0.0106 | 3.756
11 | 0.5234 | 0.14225 | -0.0109 | 3.6794
11.5 | 0.534 | 0.14769 | -0.0116 | 3.6157
12 | 0.5495 | 0.15388 | -0.0127 | 3.571
12.5 | 0.5656 | 0.16019 | -0.0141 | 3.5308
13 | 0.5846 | 0.16704 | -0.0156 | 3.4998
13.5 | 0.6075 | 0.17484 | -0.0174 | 3.4746
14 | 0.6326 | 0.18331 | -0.0192 | 3.451
14.5 | 0.6528 | 0.1906 | -0.0212 | 3.425
15 | 0.6556 | 0.19391 | -0.0244 | 3.3809
15.5 | 0.6714 | 0.20074 | -0.0274 | 3.3446
16 | 0.6967 | 0.20981 | -0.0299 | 3.3206
16.5 | 0.7251 | 0.21973 | -0.0321 | 3.3
17 | 0.7287 | 0.22232 | -0.0367 | 3.2777
17.5 | 0.7529 | 0.23159 | -0.0396 | 3.251
18 | 0.7741 | 0.23904 | -0.0428 | 3.2384
18.5 | 0.7869 | 0.24464 | -0.0474 | 3.2166
19 | 0.821 | 0.25878 | -0.0493 | 3.1726
19.5 | 0.8263 | 0.25953 | -0.0552 | 3.1838
20 | 0.8553 | 0.2722 | -0.0578 | 3.1422

## 9. Re 100k Mach 0.00 (1)
BIGFOIL.COM POLAR EXPORT
NACA24014
NACA24014 |  |  |  | Cl Max: | 1.376 | at alpha= | 15 | deg
JavaFoil+Calcfoil stall+Eppler ext transition |  |  |  | L/D Max: | 46.471 | at alpha= | 6.5 | deg
Re: | 100000 |  |  | Cd Min: | 0.01314 | at alpha= | -2 | deg
Mach: | 0 |  |  | Cl=0 at alpha= | -1.4098 | deg
|  |  |  | @ Cl=0.1, Cd= | 0.013412
|  |  |  | @ Cl=0.4, Cd= | 0.014377
|  |  |  | @ Cl=0.6, Cd= | 0.016122
alpha (deg) | Cl | Cd | Cm | Cl/Cd
-20 | -0.882 | 0.25127 | -0.001 | -3.511
-19.5 | -0.897 | 0.23796 | -0.001 | -3.768
-19 | -0.909 | 0.22544 | -0.001 | -4.033
-18.5 | -0.919 | 0.21451 | -0.001 | -4.286
-18 | -0.928 | 0.20193 | -0.001 | -4.596
-17.5 | -0.935 | 0.19058 | -0.001 | -4.906
-17 | -0.94 | 0.18177 | -0.001 | -5.172
-16.5 | -0.943 | 0.16983 | -0.001 | -5.553
-16 | -0.944 | 0.16089 | -0.001 | -5.868
-15.5 | -0.943 | 0.15223 | -0.002 | -6.193
-15 | -0.939 | 0.14291 | -0.002 | -6.571
-14.5 | -0.933 | 0.13384 | -0.002 | -6.969
-14 | -0.924 | 0.12617 | -0.002 | -7.322
-13.5 | -0.912 | 0.11869 | -0.002 | -7.686
-13 | -0.898 | 0.11129 | -0.002 | -8.068
-12.5 | -0.881 | 0.10454 | -0.002 | -8.425
-12 | -0.861 | 0.0977 | -0.002 | -8.811
-11.5 | -0.838 | 0.09165 | -0.003 | -9.145
-11 | -0.812 | 0.0861 | -0.003 | -9.433
-10.5 | -0.784 | 0.0807 | -0.003 | -9.709
-10 | -0.753 | 0.07537 | -0.003 | -9.987
-9.5 | -0.72 | 0.07063 | -0.003 | -10.191
-9 | -0.685 | 0.06627 | -0.004 | -10.333
-8.5 | -0.648 | 0.06204 | -0.004 | -10.444
-8 | -0.609 | 0.0581 | -0.004 | -10.488
-7.5 | -0.569 | 0.05447 | -0.004 | -10.452
-7 | -0.527 | 0.0511 | -0.004 | -10.323
-6.5 | -0.485 | 0.04793 | -0.005 | -10.109
-6 | -0.441 | 0.04432 | -0.005 | -9.951
-5.5 | -0.398 | 0.04101 | -0.006 | -9.695
-5 | -0.428 | 0.01638 | -0.01 | -26.16
-4.5 | -0.371 | 0.01469 | -0.01 | -25.231
-4 | -0.312 | 0.01525 | -0.011 | -20.453
-3.5 | -0.253 | 0.01495 | -0.011 | -16.898
-3 | -0.193 | 0.01528 | -0.012 | -12.61
-2.5 | -0.132 | 0.0151 | -0.012 | -8.771
-2 | -0.072 | 0.01314 | -0.012 | -5.464
-1.5 | -0.011 | 0.01316 | -0.013 | -0.84
-1 | 0.05 | 0.01324 | -0.013 | 3.764
-0.5 | 0.111 | 0.01345 | -0.013 | 8.232
0 | 0.172 | 0.01387 | -0.014 | 12.37
0.5 | 0.232 | 0.01331 | -0.014 | 17.447
1 | 0.293 | 0.01352 | -0.014 | 21.657
1.5 | 0.353 | 0.01328 | -0.015 | 26.599
2 | 0.413 | 0.01468 | -0.015 | 28.157
2.5 | 0.473 | 0.01482 | -0.015 | 31.929
3 | 0.533 | 0.01521 | -0.016 | 35.038
3.5 | 0.592 | 0.01606 | -0.016 | 36.874
4 | 0.651 | 0.01652 | -0.017 | 39.404
4.5 | 0.709 | 0.01704 | -0.017 | 41.606
5 | 0.766 | 0.01763 | -0.017 | 43.451
5.5 | 0.822 | 0.0183 | -0.018 | 44.93
6 | 0.877 | 0.01908 | -0.018 | 45.955
6.5 | 0.929 | 0.02 | -0.018 | 46.471
7 | 0.98 | 0.02111 | -0.018 | 46.407
7.5 | 1.027 | 0.02248 | -0.019 | 45.674
8 | 1.07 | 0.02421 | -0.019 | 44.22
8.5 | 1.111 | 0.02638 | -0.019 | 42.109
9 | 1.148 | 0.02909 | -0.019 | 39.466
9.5 | 1.183 | 0.03237 | -0.019 | 36.535
10 | 1.215 | 0.03605 | -0.019 | 33.69
10.5 | 1.244 | 0.04073 | -0.019 | 30.535
11 | 1.269 | 0.04608 | -0.019 | 27.535
11.5 | 1.292 | 0.05187 | -0.019 | 24.903
12 | 1.312 | 0.05811 | -0.019 | 22.582
12.5 | 1.33 | 0.0649 | -0.019 | 20.499
13 | 1.345 | 0.07211 | -0.019 | 18.656
13.5 | 1.358 | 0.07975 | -0.019 | 17.025
14 | 1.368 | 0.08788 | -0.019 | 15.565
14.5 | 1.374 | 0.09697 | -0.018 | 14.17
15 | 1.376 | 0.10732 | -0.018 | 12.82
15.5 | 1.371 | 0.11997 | -0.017 | 11.427
16 | 1.361 | 0.13402 | -0.016 | 10.155
16.5 | 1.351 | 0.14699 | -0.015 | 9.191
17 | 1.343 | 0.15752 | -0.014 | 8.528
17.5 | 1.335 | 0.16775 | -0.014 | 7.959
18 | 1.326 | 0.17784 | -0.013 | 7.454
18.5 | 1.314 | 0.18802 | -0.013 | 6.991
19 | 1.301 | 0.19835 | -0.013 | 6.561
19.5 | 1.286 | 0.20929 | -0.013 | 6.146
20 | 1.269 | 0.2211 | -0.013 | 5.739

## 10. Re 100k Mach 0.00 (2)
BIGFOIL.COM POLAR EXPORT
NACA24014
NACA24014 |  |  |  | Cl Max: | 1.2566 | at alpha= | 13.5 | deg
XFOIL ncrit=9 |  |  |  | L/D Max: | 38.5276 | at alpha= | 5 | deg
Re: | 100000 |  |  | Cd Min: | 0.21317 | at alpha= | 18.5 | deg
Mach: | 0 |  |  | Cl=0 at alpha= | -1.7365 | deg
|  |  |  | @ Cl=0.1, Cd= | 0.019546
|  |  |  | @ Cl=0.4, Cd= | 0.017604
|  |  |  | @ Cl=0.6, Cd= | 0.017571
alpha (deg) | Cl | Cd | Cm | Cl/Cd
-13 | -0.4488 | 0.13846 | -0.0152 | -3.2414
-12.5 | -0.4644 | 0.13076 | -0.0203 | -3.5515
-12 | -0.4378 | 0.12477 | -0.0189 | -3.5089
-11.5 | -0.4579 | 0.11651 | -0.0238 | -3.9301
-11 | -0.434 | 0.11071 | -0.0223 | -3.9202
-10.5 | -0.4498 | 0.10257 | -0.0257 | -4.3853
-10 | -0.522 | 0.09303 | -0.0356 | -5.6111
-9.5 | -0.4469 | 0.08959 | -0.0261 | -4.9883
-9 | -0.464 | 0.08193 | -0.0272 | -5.6634
-8 | -0.7256 | 0.04706 | -0.0155 | -15.4186
-7.5 | -0.7172 | 0.04146 | -0.0092 | -17.2986
-7 | -0.7082 | 0.03762 | -0.0019 | -18.8251
-6.5 | -0.684 | 0.03328 | 0.0025 | -20.5529
-6 | -0.6558 | 0.03067 | 0.0068 | -21.3825
-5.5 | -0.627 | 0.0286 | 0.0114 | -21.9231
-5 | -0.5925 | 0.02636 | 0.0143 | -22.4772
-4.5 | -0.5583 | 0.02482 | 0.0175 | -22.494
-4 | -0.4651 | 0.02307 | 0.0095 | -20.1604
-3.5 | -0.3737 | 0.02128 | 0.0023 | -17.5611
-3 | -0.3101 | 0.01796 | 0.0002 | -17.2661
-2.5 | -0.2351 | 0.01745 | 0.001 | -13.4728
-2 | -0.1091 | 0.01833 | -0.0073 | -5.952
-1.5 | 0.0979 | 0.01956 | -0.0297 | 5.0051
-1 | 0.2231 | 0.01874 | -0.0413 | 11.905
-0.5 | 0.3132 | 0.01811 | -0.047 | 17.2943
0 | 0.4006 | 0.0176 | -0.0526 | 22.7614
0.5 | 0.4854 | 0.01717 | -0.0587 | 28.2702
1 | 0.5377 | 0.01704 | -0.0591 | 31.5552
1.5 | 0.5711 | 0.01729 | -0.0558 | 33.0307
2 | 0.6061 | 0.01763 | -0.0526 | 34.3789
2.5 | 0.6425 | 0.01805 | -0.0496 | 35.5956
3 | 0.6799 | 0.01857 | -0.0466 | 36.6128
3.5 | 0.7169 | 0.01915 | -0.0435 | 37.436
4 | 0.7545 | 0.01985 | -0.0405 | 38.0101
4.5 | 0.792 | 0.02064 | -0.0373 | 38.3721
5 | 0.8295 | 0.02153 | -0.0342 | 38.5276
5.5 | 0.8668 | 0.0225 | -0.031 | 38.5244
6 | 0.9041 | 0.02355 | -0.0277 | 38.3907
6.5 | 0.9418 | 0.02464 | -0.0246 | 38.2224
7 | 0.9807 | 0.02576 | -0.0216 | 38.0707
7.5 | 1.0142 | 0.02691 | -0.0178 | 37.6886
8 | 1.046 | 0.02816 | -0.0138 | 37.1449
8.5 | 1.0773 | 0.02945 | -0.0098 | 36.5806
9 | 1.1078 | 0.03073 | -0.0057 | 36.0495
9.5 | 1.1371 | 0.03198 | -0.0015 | 35.5566
10 | 1.1648 | 0.03317 | 0.0028 | 35.1161
10.5 | 1.1899 | 0.03435 | 0.0074 | 34.6405
11 | 1.2117 | 0.0356 | 0.0123 | 34.0365
11.5 | 1.2289 | 0.03697 | 0.0176 | 33.2405
12 | 1.24 | 0.03856 | 0.0234 | 32.1577
12.5 | 1.2433 | 0.04035 | 0.0299 | 30.8129
13 | 1.2483 | 0.04248 | 0.0352 | 29.3856
13.5 | 1.2566 | 0.04492 | 0.0392 | 27.9742
14 | 1.2251 | 0.04992 | 0.0438 | 24.5413
14.5 | 1.2117 | 0.05513 | 0.0457 | 21.979
15 | 1.223 | 0.05875 | 0.0468 | 20.817
15.5 | 1.143 | 0.0722 | 0.0432 | 15.831
17 | 0.6936 | 0.19157 | -0.022 | 3.6206
17.5 | 0.7215 | 0.19785 | -0.0224 | 3.6467
18 | 0.716 | 0.2044 | -0.0281 | 3.5029
18.5 | 0.7595 | 0.21317 | -0.0264 | 3.5629

## 11. Re 100k Mach 0.10 (1)
BIGFOIL.COM POLAR EXPORT
NACA24014
NACA24014 |  |  |  | Cl Max: | 1.366 | at alpha= | 14.5 | deg
JavaFoil+Calcfoil stall+Eppler ext transition |  |  |  | L/D Max: | 46.255 | at alpha= | 6.5 | deg
Re: | 100000 |  |  | Cd Min: | 0.01318 | at alpha= | -2 | deg
Mach: | 0.1 |  |  | Cl=0 at alpha= | -1.4098 | deg
|  |  |  | @ Cl=0.1, Cd= | 0.013472
|  |  |  | @ Cl=0.4, Cd= | 0.01437
|  |  |  | @ Cl=0.6, Cd= | 0.01616
alpha (deg) | Cl | Cd | Cm | Cl/Cd
-20 | -0.837 | 0.26096 | -0.001 | -3.206
-19.5 | -0.854 | 0.24587 | -0.001 | -3.474
-19 | -0.87 | 0.23208 | -0.001 | -3.75
-18.5 | -0.884 | 0.22004 | -0.001 | -4.016
-18 | -0.896 | 0.20885 | -0.001 | -4.288
-17.5 | -0.906 | 0.2829 | -0.001 | -3.202
-17 | -0.914 | 0.18457 | -0.001 | -4.951
-16.5 | -0.92 | 0.17374 | -0.001 | -5.295
-16 | -0.924 | 0.1643 | -0.001 | -5.623
-15.5 | -0.925 | 0.15475 | -0.002 | -5.979
-15 | -0.924 | 0.14581 | -0.002 | -6.338
-14.5 | -0.92 | 0.13626 | -0.002 | -6.754
-14 | -0.914 | 0.12838 | -0.002 | -7.116
-13.5 | -0.904 | 0.12009 | -0.002 | -7.528
-13 | -0.892 | 0.11291 | -0.002 | -7.896
-12.5 | -0.876 | 0.10589 | -0.002 | -8.274
-12 | -0.858 | 0.09885 | -0.002 | -8.675
-11.5 | -0.836 | 0.09269 | -0.003 | -9.021
-11 | -0.811 | 0.08688 | -0.003 | -9.336
-10.5 | -0.783 | 0.08111 | -0.003 | -9.658
-10 | -0.753 | 0.07609 | -0.003 | -9.899
-9.5 | -0.721 | 0.07113 | -0.003 | -10.133
-9 | -0.686 | 0.06657 | -0.004 | -10.308
-8.5 | -0.65 | 0.06236 | -0.004 | -10.417
-8 | -0.611 | 0.0584 | -0.004 | -10.468
-7.5 | -0.571 | 0.05474 | -0.004 | -10.434
-7 | -0.529 | 0.05129 | -0.005 | -10.322
-6.5 | -0.486 | 0.0481 | -0.005 | -10.113
-6 | -0.443 | 0.04449 | -0.005 | -9.952
-5.5 | -0.399 | 0.04128 | -0.006 | -9.665
-5 | -0.43 | 0.01643 | -0.01 | -26.195
-4.5 | -0.372 | 0.01607 | -0.01 | -23.166
-4 | -0.313 | 0.01528 | -0.011 | -20.505
-3.5 | -0.254 | 0.01497 | -0.011 | -16.947
-3 | -0.194 | 0.01532 | -0.012 | -12.636
-2.5 | -0.133 | 0.01513 | -0.012 | -8.795
-2 | -0.072 | 0.01318 | -0.012 | -5.478
-1.5 | -0.011 | 0.01321 | -0.013 | -0.841
-1 | 0.05 | 0.0133 | -0.013 | 3.769
-0.5 | 0.111 | 0.01351 | -0.013 | 8.238
0 | 0.172 | 0.01394 | -0.014 | 12.372
0.5 | 0.233 | 0.01336 | -0.014 | 17.472
1 | 0.294 | 0.01357 | -0.014 | 21.688
1.5 | 0.355 | 0.01332 | -0.015 | 26.65
2 | 0.415 | 0.01472 | -0.015 | 28.217
2.5 | 0.476 | 0.01487 | -0.016 | 31.975
3 | 0.536 | 0.01526 | -0.016 | 35.084
3.5 | 0.595 | 0.01612 | -0.016 | 36.901
4 | 0.654 | 0.01659 | -0.017 | 39.407
4.5 | 0.712 | 0.01712 | -0.017 | 41.592
5 | 0.77 | 0.01773 | -0.017 | 43.41
5.5 | 0.826 | 0.01842 | -0.018 | 44.833
6 | 0.88 | 0.01922 | -0.018 | 45.808
6.5 | 0.933 | 0.02017 | -0.018 | 46.255
7 | 0.983 | 0.02132 | -0.018 | 46.098
7.5 | 1.03 | 0.02276 | -0.019 | 45.252
8 | 1.073 | 0.02457 | -0.019 | 43.681
8.5 | 1.113 | 0.02686 | -0.019 | 41.448
9 | 1.15 | 0.0297 | -0.019 | 38.725
9.5 | 1.184 | 0.03311 | -0.019 | 35.763
10 | 1.216 | 0.03721 | -0.019 | 32.668
10.5 | 1.244 | 0.04177 | -0.019 | 29.787
11 | 1.269 | 0.04727 | -0.019 | 26.847
11.5 | 1.291 | 0.0532 | -0.019 | 24.274
12 | 1.311 | 0.05958 | -0.019 | 22.007
12.5 | 1.329 | 0.06649 | -0.019 | 19.98
13 | 1.342 | 0.0739 | -0.019 | 18.167
13.5 | 1.354 | 0.0817 | -0.019 | 16.57
14 | 1.362 | 0.09011 | -0.019 | 15.116
14.5 | 1.366 | 0.09976 | -0.018 | 13.692
15 | 1.364 | 0.11117 | -0.018 | 12.267
15.5 | 1.357 | 0.12375 | -0.017 | 10.969
16 | 1.344 | 0.13864 | -0.016 | 9.692
16.5 | 1.334 | 0.15053 | -0.015 | 8.863
17 | 1.325 | 0.16059 | -0.014 | 8.25
17.5 | 1.314 | 0.17086 | -0.013 | 7.693
18 | 1.302 | 0.18096 | -0.013 | 7.197
18.5 | 1.288 | 0.19149 | -0.013 | 6.725
19 | 1.271 | 0.20222 | -0.013 | 6.285
19.5 | 1.252 | 0.21378 | -0.013 | 5.857

## 12. Re 100k Mach 0.10 (2)
BIGFOIL.COM POLAR EXPORT
NACA24014
NACA24014 |  |  |  | Cl Max: | 1.2376 | at alpha= | 13.5 | deg
XFOIL ncrit=9 |  |  |  | L/D Max: | 38.3656 | at alpha= | 5 | deg
Re: | 100000 |  |  | Cd Min: | 0.21498 | at alpha= | 18.5 | deg
Mach: | 0.1 |  |  | Cl=0 at alpha= | -1.741 | deg
|  |  |  | @ Cl=0.1, Cd= | 0.019496
|  |  |  | @ Cl=0.4, Cd= | 0.017714
|  |  |  | @ Cl=0.6, Cd= | 0.017656
alpha (deg) | Cl | Cd | Cm | Cl/Cd
-13 | -0.4477 | 0.13905 | -0.0153 | -3.2197
-12.5 | -0.4593 | 0.13144 | -0.0198 | -3.4944
-12 | -0.4358 | 0.12538 | -0.0189 | -3.4758
-11.5 | -0.4528 | 0.11727 | -0.0234 | -3.8612
-11 | -0.4313 | 0.11136 | -0.0223 | -3.873
-10.5 | -0.4433 | 0.10345 | -0.0252 | -4.2852
-10 | -0.5223 | 0.09387 | -0.0359 | -5.5641
-9.5 | -0.4424 | 0.09035 | -0.026 | -4.8965
-9 | -0.4562 | 0.08288 | -0.0269 | -5.5043
-8.5 | -0.5022 | 0.07431 | -0.0288 | -6.7582
-8 | -0.7231 | 0.04801 | -0.0166 | -15.0614
-7.5 | -0.7157 | 0.04228 | -0.0103 | -16.9276
-7 | -0.7083 | 0.03823 | -0.0028 | -18.5273
-6.5 | -0.6862 | 0.03386 | 0.0019 | -20.2658
-6 | -0.6586 | 0.03111 | 0.0063 | -21.17
-5.5 | -0.6304 | 0.02894 | 0.011 | -21.783
-5 | -0.5964 | 0.02665 | 0.0141 | -22.379
-4.5 | -0.563 | 0.02531 | 0.0176 | -22.2442
-4 | -0.4631 | 0.02325 | 0.0085 | -19.9183
-3.5 | -0.3713 | 0.0214 | 0.0013 | -17.3505
-3 | -0.3057 | 0.01828 | -0.0012 | -16.7232
-2.5 | -0.2329 | 0.01743 | 0.0002 | -13.362
-2 | -0.1032 | 0.01832 | -0.0085 | -5.6332
-1.5 | 0.096 | 0.01952 | -0.0294 | 4.918
-1 | 0.2235 | 0.01876 | -0.0411 | 11.9136
-0.5 | 0.3143 | 0.01815 | -0.0468 | 17.3168
0 | 0.3988 | 0.01772 | -0.052 | 22.5056
0.5 | 0.4853 | 0.01729 | -0.0582 | 28.0682
1 | 0.5408 | 0.01715 | -0.0592 | 31.5335
1.5 | 0.5745 | 0.0174 | -0.0559 | 33.0172
2 | 0.6094 | 0.01775 | -0.0527 | 34.3324
2.5 | 0.6467 | 0.0182 | -0.0497 | 35.533
3 | 0.6831 | 0.0187 | -0.0466 | 36.5294
3.5 | 0.7205 | 0.0193 | -0.0435 | 37.3316
4 | 0.7583 | 0.02001 | -0.0404 | 37.8961
4.5 | 0.7959 | 0.02081 | -0.0372 | 38.246
5 | 0.8333 | 0.02172 | -0.0339 | 38.3656
5.5 | 0.8702 | 0.02273 | -0.0306 | 38.2842
6 | 0.9069 | 0.02381 | -0.0272 | 38.089
6.5 | 0.9435 | 0.02495 | -0.0238 | 37.8156
7 | 0.9807 | 0.02613 | -0.0204 | 37.5316
7.5 | 1.0189 | 0.02731 | -0.0173 | 37.3087
8 | 1.0525 | 0.0285 | -0.0134 | 36.9298
8.5 | 1.0826 | 0.02977 | -0.0091 | 36.3655
9 | 1.1119 | 0.03108 | -0.0048 | 35.7754
9.5 | 1.1401 | 0.03237 | -0.0004 | 35.2209
10 | 1.1666 | 0.03361 | 0.0043 | 34.7099
10.5 | 1.1903 | 0.03484 | 0.0091 | 34.1648
11 | 1.2102 | 0.03618 | 0.0143 | 33.4494
11.5 | 1.2244 | 0.03767 | 0.02 | 32.5033
12 | 1.2292 | 0.03948 | 0.0266 | 31.1348
12.5 | 1.2286 | 0.04158 | 0.0332 | 29.5479
13 | 1.2309 | 0.04405 | 0.0381 | 27.9432
13.5 | 1.2376 | 0.04677 | 0.0418 | 26.4614
14 | 1.1989 | 0.05286 | 0.0453 | 22.6807
14.5 | 1.1849 | 0.05858 | 0.0463 | 20.227
15 | 1.0808 | 0.07597 | 0.0401 | 14.2267
15.5 | 1.1041 | 0.07847 | 0.041 | 14.0703
16.5 | 0.6906 | 0.185 | -0.0183 | 3.733
17 | 0.6937 | 0.19229 | -0.0223 | 3.6076
18 | 0.7172 | 0.20516 | -0.0284 | 3.4958
18.5 | 0.7649 | 0.21498 | -0.0263 | 3.558

## 13. Re 100k Mach 0.25 (1)
BIGFOIL.COM POLAR EXPORT
NACA24014
NACA24014 |  |  |  | Cl Max: | 1.318 | at alpha= | 13 | deg
JavaFoil+Calcfoil stall+Eppler ext transition |  |  |  | L/D Max: | 44.876 | at alpha= | 6.5 | deg
Re: | 100000 |  |  | Cd Min: | 0.01303 | at alpha= | -2 | deg
Mach: | 0.25 |  |  | Cl=0 at alpha= | -1.4113 | deg
|  |  |  | @ Cl=0.1, Cd= | 0.01376
|  |  |  | @ Cl=0.4, Cd= | 0.01486
|  |  |  | @ Cl=0.6, Cd= | 0.016425
alpha (deg) | Cl | Cd | Cm | Cl/Cd
-18 | -0.603 | 0.27522 | -0.001 | -2.193
-17.5 | -0.644 | 0.25602 | -0.001 | -2.517
-17 | -0.682 | 0.23108 | -0.001 | -2.952
-16.5 | -0.716 | 0.21614 | -0.001 | -3.314
-16 | -0.747 | 0.19798 | -0.001 | -3.771
-15.5 | -0.773 | 0.18317 | -0.002 | -4.219
-15 | -0.795 | 0.1689 | -0.002 | -4.704
-14.5 | -0.812 | 0.15667 | -0.002 | -5.182
-14 | -0.824 | 0.14293 | -0.002 | -5.769
-13.5 | -0.832 | 0.13358 | -0.002 | -6.23
-13 | -0.835 | 0.12329 | -0.002 | -6.773
-12.5 | -0.833 | 0.11502 | -0.002 | -7.243
-12 | -0.826 | 0.10637 | -0.002 | -7.768
-11.5 | -0.815 | 0.09887 | -0.003 | -8.241
-11 | -0.797 | 0.0918 | -0.003 | -8.687
-10.5 | -0.776 | 0.08565 | -0.003 | -9.064
-10 | -0.751 | 0.07953 | -0.003 | -9.445
-9.5 | -0.723 | 0.07399 | -0.003 | -9.771
-9 | -0.691 | 0.06893 | -0.004 | -10.03
-8.5 | -0.657 | 0.06439 | -0.004 | -10.207
-8 | -0.62 | 0.0601 | -0.004 | -10.32
-7.5 | -0.581 | 0.05608 | -0.004 | -10.363
-7 | -0.54 | 0.0525 | -0.005 | -10.277
-6.5 | -0.496 | 0.04915 | -0.005 | -10.103
-6 | -0.452 | 0.04545 | -0.005 | -9.95
-5.5 | -0.407 | 0.04233 | -0.006 | -9.619
-5 | -0.441 | 0.01664 | -0.01 | -26.471
-4.5 | -0.382 | 0.01637 | -0.011 | -23.317
-4 | -0.321 | 0.01469 | -0.011 | -21.886
-3.5 | -0.26 | 0.01526 | -0.012 | -17.062
-3 | -0.199 | 0.01502 | -0.012 | -13.233
-2.5 | -0.137 | 0.01539 | -0.012 | -8.88
-2 | -0.074 | 0.01303 | -0.013 | -5.687
-1.5 | -0.011 | 0.01307 | -0.013 | -0.873
-1 | 0.051 | 0.01355 | -0.013 | 3.798
-0.5 | 0.114 | 0.01382 | -0.014 | 8.274
0 | 0.177 | 0.01338 | -0.014 | 13.237
0.5 | 0.24 | 0.01357 | -0.014 | 17.663
1 | 0.302 | 0.01329 | -0.015 | 22.729
1.5 | 0.364 | 0.01468 | -0.015 | 24.833
2 | 0.426 | 0.01499 | -0.016 | 28.447
2.5 | 0.488 | 0.01516 | -0.016 | 32.206
3 | 0.549 | 0.01604 | -0.016 | 34.244
3.5 | 0.61 | 0.0165 | -0.017 | 36.995
4 | 0.67 | 0.01702 | -0.017 | 39.401
4.5 | 0.73 | 0.01761 | -0.017 | 41.439
5 | 0.788 | 0.01829 | -0.018 | 43.069
5.5 | 0.845 | 0.01909 | -0.018 | 44.233
6 | 0.899 | 0.02004 | -0.018 | 44.873
6.5 | 0.951 | 0.0212 | -0.019 | 44.876
7 | 1 | 0.02265 | -0.019 | 44.152
7.5 | 1.045 | 0.02451 | -0.019 | 42.645
8 | 1.086 | 0.02688 | -0.019 | 40.402
8.5 | 1.124 | 0.02984 | -0.019 | 37.655
9 | 1.159 | 0.0334 | -0.019 | 34.696
9.5 | 1.191 | 0.03759 | -0.019 | 31.685
10 | 1.22 | 0.04247 | -0.019 | 28.739
10.5 | 1.246 | 0.04814 | -0.019 | 25.883
11 | 1.267 | 0.0542 | -0.019 | 23.376
11.5 | 1.285 | 0.061 | -0.019 | 21.068
12 | 1.3 | 0.06832 | -0.019 | 19.028
12.5 | 1.311 | 0.07622 | -0.019 | 17.205
13 | 1.318 | 0.08463 | -0.019 | 15.567
13.5 | 1.317 | 0.09439 | -0.018 | 13.958
14 | 1.309 | 0.10646 | -0.018 | 12.292
14.5 | 1.289 | 0.12158 | -0.017 | 10.604
15 | 1.267 | 0.13597 | -0.015 | 9.32
15.5 | 1.25 | 0.14723 | -0.013 | 8.491
16 | 1.232 | 0.15784 | -0.013 | 7.805
16.5 | 1.208 | 0.16919 | -0.012 | 7.142
17 | 1.178 | 0.18143 | -0.012 | 6.494
17.5 | 1.143 | 0.19418 | -0.012 | 5.884
18 | 1.102 | 0.2083 | -0.012 | 5.291

## 14. Re 100k Mach 0.25 (2)
BIGFOIL.COM POLAR EXPORT
NACA24014
NACA24014 |  |  |  | Cl Max: | 1.1795 | at alpha= | 11.5 | deg
XFOIL ncrit=9 |  |  |  | L/D Max: | 37.2843 | at alpha= | 4.5 | deg
Re: | 100000 |  |  | Cd Min: | 0.18932 | at alpha= | 16.5 | deg
Mach: | 0.25 |  |  | Cl=0 at alpha= | -1.7538 | deg
|  |  |  | @ Cl=0.1, Cd= | 0.019359
|  |  |  | @ Cl=0.4, Cd= | 0.018251
|  |  |  | @ Cl=0.6, Cd= | 0.018127
alpha (deg) | Cl | Cd | Cm | Cl/Cd
-12 | -0.4326 | 0.1287 | -0.0199 | -3.3613
-11.5 | -0.4289 | 0.12088 | -0.0217 | -3.5481
-11 | -0.4247 | 0.1147 | -0.0232 | -3.7027
-10.5 | -0.416 | 0.10746 | -0.0235 | -3.8712
-10 | -0.4401 | 0.09984 | -0.0274 | -4.4081
-9.5 | -0.4748 | 0.09312 | -0.0316 | -5.0988
-9 | -0.4232 | 0.08716 | -0.0257 | -4.8554
-8.5 | -0.6415 | 0.06082 | -0.0347 | -10.5475
-7.5 | -0.7024 | 0.04663 | -0.0164 | -15.0633
-7 | -0.7046 | 0.04184 | -0.0083 | -16.8403
-6.5 | -0.6928 | 0.03721 | -0.0021 | -18.6187
-6 | -0.6716 | 0.03372 | 0.0033 | -19.917
-5.5 | -0.6474 | 0.03109 | 0.0085 | -20.8234
-5 | -0.6175 | 0.02848 | 0.013 | -21.6819
-4.5 | -0.5616 | 0.02659 | 0.0125 | -21.1207
-4 | -0.459 | 0.02426 | 0.0039 | -18.92
-3.5 | -0.3611 | 0.02216 | -0.0036 | -16.2951
-3 | -0.2803 | 0.01945 | -0.008 | -14.4113
-2.5 | -0.2265 | 0.0174 | -0.0036 | -13.0172
-2 | -0.1002 | 0.01811 | -0.0105 | -5.5329
-1.5 | 0.1033 | 0.01938 | -0.0305 | 5.3302
-1 | 0.2135 | 0.01899 | -0.0382 | 11.2428
-0.5 | 0.3102 | 0.01854 | -0.0444 | 16.7314
0 | 0.397 | 0.01826 | -0.0496 | 21.7415
0.5 | 0.483 | 0.01799 | -0.0554 | 26.8482
1 | 0.5578 | 0.01777 | -0.0597 | 31.39
1.5 | 0.5929 | 0.01805 | -0.0564 | 32.8476
2 | 0.6281 | 0.01843 | -0.053 | 34.0803
2.5 | 0.666 | 0.0189 | -0.0499 | 35.2381
3 | 0.704 | 0.01949 | -0.0467 | 36.1211
3.5 | 0.7415 | 0.02017 | -0.0433 | 36.7625
4 | 0.7792 | 0.02098 | -0.0398 | 37.1401
4.5 | 0.8169 | 0.02191 | -0.0362 | 37.2843
5 | 0.8544 | 0.02293 | -0.0326 | 37.2612
5.5 | 0.8922 | 0.02405 | -0.0289 | 37.0977
6 | 0.9308 | 0.02524 | -0.0254 | 36.878
6.5 | 0.9641 | 0.0265 | -0.0209 | 36.3811
7 | 0.9949 | 0.02794 | -0.0162 | 35.6084
7.5 | 1.0245 | 0.0295 | -0.0114 | 34.7288
8 | 1.0527 | 0.03112 | -0.0064 | 33.8271
8.5 | 1.0794 | 0.03276 | -0.0013 | 32.9487
9 | 1.1044 | 0.03438 | 0.004 | 32.1233
9.5 | 1.1267 | 0.036 | 0.0095 | 31.2972
10 | 1.1455 | 0.03761 | 0.0153 | 30.4573
10.5 | 1.1603 | 0.03926 | 0.0213 | 29.5543
11 | 1.1709 | 0.04093 | 0.0277 | 28.6074
11.5 | 1.1795 | 0.04262 | 0.034 | 27.6748
12 | 1.1223 | 0.04856 | 0.0417 | 23.1116
12.5 | 1.1049 | 0.05355 | 0.0444 | 20.6331
13 | 0.7389 | 0.1158 | 0.0126 | 6.3808
13.5 | 0.6814 | 0.13462 | 0.0029 | 5.0617
14 | 0.6979 | 0.14022 | 0.0022 | 4.9772
14.5 | 0.6811 | 0.15255 | -0.0036 | 4.4648
15 | 0.7099 | 0.15672 | -0.0031 | 4.5297
16 | 0.6797 | 0.18313 | -0.0172 | 3.7116
16.5 | 0.7008 | 0.18932 | -0.0187 | 3.7017

## 15. Re 100k Mach 0.50 (1)
BIGFOIL.COM POLAR EXPORT
NACA24014
NACA24014 |  |  |  | Cl Max: | 1.186 | at alpha= | 20 | deg
JavaFoil+Calcfoil stall+Eppler ext transition |  |  |  | L/D Max: | 39.486 | at alpha= | 5 | deg
Re: | 100000 |  |  | Cd Min: | 0.01304 | at alpha= | -1 | deg
Mach: | 0.5 |  |  | Cl=0 at alpha= | -1.4071 | deg
|  |  |  | @ Cl=0.1, Cd= | 0.013882
|  |  |  | @ Cl=0.4, Cd= | 0.016117
|  |  |  | @ Cl=0.6, Cd= | 0.017629
alpha (deg) | Cl | Cd | Cm | Cl/Cd
-20 | -1.011 | 0.3716 | -0.001 | -2.721
-19.5 | -0.985 | 0.36691 | -0.001 | -2.685
-19 | -0.959 | 0.35572 | -0.001 | -2.696
-18.5 | -0.931 | 0.34583 | -0.001 | -2.693
-18 | -0.905 | 0.34148 | -0.002 | -2.651
-17.5 | -0.878 | 0.33108 | -0.002 | -2.652
-17 | -0.851 | 0.32813 | -0.002 | -2.594
-16.5 | -0.825 | 0.32389 | -0.002 | -2.547
-16 | -0.797 | 0.31658 | -0.002 | -2.518
-15.5 | -0.77 | 0.29093 | -0.002 | -2.648
-15 | -0.744 | 0.28031 | -0.002 | -2.654
-14.5 | -0.716 | 0.27126 | -0.003 | -2.64
-14 | -0.689 | 0.26661 | -0.003 | -2.586
-13.5 | -0.662 | 0.25434 | -0.003 | -2.602
-13 | -0.635 | 0.24994 | -0.003 | -2.541
-12.5 | -0.607 | 0.24105 | -0.003 | -2.52
-12 | -0.58 | 0.24657 | -0.003 | -2.354
-11.5 | -0.553 | 0.22079 | -0.003 | -2.504
-11 | -0.526 | 0.21852 | -0.003 | -2.406
-10.5 | -0.498 | 0.21243 | -0.003 | -2.346
-10 | -0.471 | 0.1945 | -0.004 | -2.423
-9.5 | -0.444 | 0.18444 | -0.004 | -2.405
-9 | -0.416 | 0.16444 | -0.004 | -2.531
-8.5 | -0.389 | 0.11201 | -0.003 | -3.469
-8 | -0.578 | 0.07856 | -0.004 | -7.362
-7.5 | -0.582 | 0.06839 | -0.004 | -8.517
-7 | -0.56 | 0.06122 | -0.005 | -9.155
-6.5 | -0.527 | 0.05558 | -0.005 | -9.486
-6 | -0.487 | 0.05102 | -0.005 | -9.545
-5.5 | -0.442 | 0.04726 | -0.006 | -9.354
-5 | -0.394 | 0.04327 | -0.006 | -9.102
-4.5 | -0.344 | 0.04014 | -0.007 | -8.558
-4 | -0.355 | 0.01723 | -0.012 | -20.626
-3.5 | -0.289 | 0.01687 | -0.013 | -17.121
-3 | -0.221 | 0.01652 | -0.013 | -13.37
-2.5 | -0.152 | 0.01624 | -0.014 | -9.366
-2 | -0.083 | 0.01481 | -0.014 | -5.581
-1.5 | -0.013 | 0.01413 | -0.014 | -0.9
-1 | 0.057 | 0.01304 | -0.015 | 4.404
-0.5 | 0.128 | 0.01443 | -0.015 | 8.838
0 | 0.197 | 0.01464 | -0.016 | 13.482
0.5 | 0.267 | 0.01488 | -0.016 | 17.947
1 | 0.336 | 0.01519 | -0.017 | 22.151
1.5 | 0.405 | 0.01619 | -0.017 | 25.047
2 | 0.474 | 0.01661 | -0.017 | 28.538
2.5 | 0.542 | 0.01711 | -0.018 | 31.665
3 | 0.609 | 0.01771 | -0.018 | 34.371
3.5 | 0.674 | 0.01843 | -0.018 | 36.593
4 | 0.738 | 0.0193 | -0.019 | 38.258
4.5 | 0.8 | 0.02037 | -0.019 | 39.278
5 | 0.858 | 0.02174 | -0.019 | 39.486
5.5 | 0.913 | 0.02355 | -0.02 | 38.745
6 | 0.961 | 0.02602 | -0.02 | 36.948
6.5 | 1.005 | 0.02926 | -0.02 | 34.356
7 | 1.045 | 0.03334 | -0.02 | 31.35
7.5 | 1.082 | 0.03808 | -0.019 | 28.411
8 | 1.115 | 0.04347 | -0.019 | 25.656
8.5 | 1.144 | 0.04962 | -0.019 | 23.061
9 | 1.165 | 0.05708 | -0.019 | 20.415
9.5 | 1.172 | 0.06604 | -0.019 | 17.741
10 | 1.159 | 0.07669 | -0.019 | 15.117
10.5 | 1.102 | 0.09381 | -0.017 | 11.747
11 | 0.903 | 0.11793 | -0.01 | 7.66
11.5 | 0.708 | 0.18688 | -0.01 | 3.791
12 | 0.737 | 0.22224 | -0.011 | 3.315
12.5 | 0.765 | 0.24 | -0.012 | 3.186
13 | 0.792 | 0.25295 | -0.013 | 3.133
13.5 | 0.821 | 0.27141 | -0.014 | 3.023
14 | 0.849 | 0.27876 | -0.014 | 3.044
14.5 | 0.877 | 0.30087 | -0.015 | 2.915
15 | 0.905 | 0.32047 | -0.016 | 2.825
15.5 | 0.933 | 0.32353 | -0.016 | 2.883
16 | 0.961 | 0.32691 | -0.017 | 2.939
16.5 | 0.989 | 0.33907 | -0.017 | 2.918
17 | 1.018 | 0.36635 | -0.018 | 2.779
17.5 | 1.045 | 0.37203 | -0.018 | 2.809
18 | 1.074 | 0.37032 | -0.019 | 2.9
18.5 | 1.101 | 0.38568 | -0.019 | 2.854
19 | 1.13 | 0.40768 | -0.02 | 2.772
19.5 | 1.157 | 0.40446 | -0.02 | 2.86
20 | 1.186 | 0.41596 | -0.021 | 2.85

## 16. Re 100k Mach 0.50 (2)
BIGFOIL.COM POLAR EXPORT
NACA24014
NACA24014 |  |  |  | Cl Max: | 0.9155 | at alpha= | 5.5 | deg
XFOIL ncrit=9 |  |  |  | L/D Max: | 32.9126 | at alpha= | 3 | deg
Re: | 100000 |  |  | Cd Min: | 0.25181 | at alpha= | -20 | deg
Mach: | 0.5 |  |  | Cl=0 at alpha= | -1.6851 | deg
|  |  |  | @ Cl=0.1, Cd= | 0.019207
|  |  |  | @ Cl=0.4, Cd= | 0.020641
|  |  |  | @ Cl=0.6, Cd= | 0.021068
alpha (deg) | Cl | Cd | Cm | Cl/Cd
-20 | -0.6732 | 0.25181 | 0.0304 | -2.6734
-19.5 | -0.6495 | 0.24388 | 0.0274 | -2.6632
-19 | -0.6347 | 0.23895 | 0.0218 | -2.6562
-18.5 | -0.6143 | 0.23071 | 0.0181 | -2.6627
-18 | -0.5891 | 0.22234 | 0.0157 | -2.6495
-17.5 | -0.5728 | 0.21642 | 0.0112 | -2.6467
-17 | -0.5583 | 0.20993 | 0.0067 | -2.6595
-16.5 | -0.5305 | 0.20117 | 0.0052 | -2.6371
-16 | -0.52 | 0.19619 | 0.0003 | -2.6505
-15.5 | -0.5042 | 0.18862 | -0.0032 | -2.6731
-15 | -0.4758 | 0.18012 | -0.0042 | -2.6416
-14.5 | -0.4898 | 0.1791 | -0.011 | -2.7348
-14 | -0.4451 | 0.16625 | -0.0101 | -2.6773
-13.5 | -0.4312 | 0.15995 | -0.0128 | -2.6958
-13 | -0.4237 | 0.15301 | -0.016 | -2.7691
-12.5 | -0.4024 | 0.14604 | -0.017 | -2.7554
-12 | -0.4051 | 0.13967 | -0.0206 | -2.9004
-11.5 | -0.3787 | 0.13218 | -0.0205 | -2.865
-11 | -0.3806 | 0.12548 | -0.0233 | -3.0332
-10.5 | -0.3922 | 0.12051 | -0.0266 | -3.2545
-10 | -0.3552 | 0.11183 | -0.0243 | -3.1762
-9.5 | -0.3695 | 0.10531 | -0.027 | -3.5087
-9 | -0.3926 | 0.09974 | -0.0294 | -3.9362
-8 | -0.4593 | 0.0669 | -0.0489 | -6.8655
-7.5 | -0.4975 | 0.06005 | -0.0461 | -8.2848
-7 | -0.553 | 0.05545 | -0.0366 | -9.9729
-6.5 | -0.6001 | 0.051 | -0.0263 | -11.7667
-6 | -0.636 | 0.04671 | -0.0161 | -13.6159
-5.5 | -0.6581 | 0.04265 | -0.0066 | -15.4302
-5 | -0.6314 | 0.03738 | -0.0044 | -16.8914
-4.5 | -0.5408 | 0.032 | -0.0103 | -16.9
-4 | -0.4315 | 0.02774 | -0.0172 | -15.5552
-3.5 | -0.3251 | 0.02457 | -0.0226 | -13.2316
-3 | -0.2159 | 0.02134 | -0.0286 | -10.1172
-2.5 | -0.1617 | 0.01767 | -0.0248 | -9.1511
-2 | -0.0842 | 0.01756 | -0.0193 | -4.795
-1.5 | 0.0495 | 0.01874 | -0.0231 | 2.6414
-1 | 0.2095 | 0.02022 | -0.0334 | 10.361
-0.5 | 0.3012 | 0.0204 | -0.0369 | 14.7647
0 | 0.3902 | 0.02062 | -0.0408 | 18.9234
0.5 | 0.4823 | 0.02082 | -0.0459 | 23.1652
1 | 0.578 | 0.02103 | -0.0521 | 27.4845
1.5 | 0.6709 | 0.02119 | -0.0583 | 31.6612
2 | 0.7079 | 0.02185 | -0.0541 | 32.3982
2.5 | 0.7445 | 0.02265 | -0.0496 | 32.8698
3 | 0.7797 | 0.02369 | -0.0446 | 32.9126
3.5 | 0.8118 | 0.02494 | -0.0391 | 32.5501
4 | 0.8397 | 0.0265 | -0.0329 | 31.6868
4.5 | 0.8639 | 0.02829 | -0.0262 | 30.5373
5 | 0.8868 | 0.03022 | -0.0191 | 29.3448
5.5 | 0.9155 | 0.0321 | -0.0127 | 28.5202
6 | 0.9029 | 0.03521 | -0.0023 | 25.6433
6.5 | 0.874 | 0.0392 | 0.0087 | 22.2959
7 | 0.8742 | 0.04227 | 0.0167 | 20.6813
7.5 | 0.714 | 0.05564 | 0.0244 | 12.8325
8 | 0.6355 | 0.07043 | 0.0194 | 9.0231
8.5 | 0.6295 | 0.07775 | 0.019 | 8.0965
9 | 0.663 | 0.08072 | 0.0216 | 8.2136
9.5 | 0.6107 | 0.09391 | 0.0156 | 6.503
10 | 0.604 | 0.10226 | 0.0134 | 5.9065
10.5 | 0.6223 | 0.1078 | 0.0135 | 5.7727

## 17. Re 250k Mach 0.00 (1)
BIGFOIL.COM POLAR EXPORT
NACA24014
NACA24014 |  |  |  | Cl Max: | 1.423 | at alpha= | 15.5 | deg
JavaFoil+Calcfoil stall+Eppler ext transition |  |  |  | L/D Max: | 65.325 | at alpha= | 7.5 | deg
Re: | 250000 |  |  | Cd Min: | 0.01072 | at alpha= | -2 | deg
Mach: | 0 |  |  | Cl=0 at alpha= | -1.4098 | deg
|  |  |  | @ Cl=0.1, Cd= | 0.011085
|  |  |  | @ Cl=0.4, Cd= | 0.011268
|  |  |  | @ Cl=0.6, Cd= | 0.011402
alpha (deg) | Cl | Cd | Cm | Cl/Cd
-20 | -0.883 | 0.21439 | -0.001 | -4.12
-19.5 | -0.898 | 0.20308 | -0.001 | -4.421
-19 | -0.91 | 0.1922 | -0.001 | -4.737
-18.5 | -0.921 | 0.18189 | -0.001 | -5.061
-18 | -0.929 | 0.17367 | -0.001 | -5.351
-17.5 | -0.936 | 0.16381 | -0.001 | -5.715
-17 | -0.941 | 0.15577 | -0.001 | -6.044
-16.5 | -0.944 | 0.14673 | -0.001 | -6.437
-16 | -0.946 | 0.13875 | -0.002 | -6.815
-15.5 | -0.944 | 0.1316 | -0.002 | -7.175
-15 | -0.941 | 0.12376 | -0.002 | -7.6
-14.5 | -0.934 | 0.11684 | -0.002 | -7.998
-14 | -0.926 | 0.11035 | -0.002 | -8.387
-13.5 | -0.914 | 0.10367 | -0.002 | -8.819
-13 | -0.9 | 0.09746 | -0.002 | -9.234
-12.5 | -0.883 | 0.09175 | -0.003 | -9.623
-12 | -0.863 | 0.08611 | -0.003 | -10.024
-11.5 | -0.841 | 0.08095 | -0.003 | -10.385
-11 | -0.815 | 0.0758 | -0.003 | -10.749
-10.5 | -0.787 | 0.0711 | -0.003 | -11.063
-10 | -0.756 | 0.06653 | -0.004 | -11.367
-9.5 | -0.724 | 0.06215 | -0.004 | -11.645
-9 | -0.69 | 0.05788 | -0.004 | -11.914
-8.5 | -0.654 | 0.05371 | -0.004 | -12.174
-8 | -0.619 | 0.04878 | -0.005 | -12.681
-7.5 | -0.7 | 0.01559 | -0.008 | -44.909
-7 | -0.65 | 0.01503 | -0.009 | -43.233
-6.5 | -0.597 | 0.01452 | -0.009 | -41.089
-6 | -0.542 | 0.01405 | -0.009 | -38.584
-5.5 | -0.486 | 0.01262 | -0.01 | -38.52
-5 | -0.429 | 0.01281 | -0.01 | -33.485
-4.5 | -0.371 | 0.01306 | -0.01 | -28.415
-4 | -0.312 | 0.01282 | -0.011 | -24.354
-3.5 | -0.253 | 0.01319 | -0.011 | -19.164
-3 | -0.193 | 0.01297 | -0.012 | -14.864
-2.5 | -0.133 | 0.01279 | -0.012 | -10.357
-2 | -0.072 | 0.01072 | -0.012 | -6.709
-1.5 | -0.011 | 0.01077 | -0.013 | -1.028
-1 | 0.05 | 0.01088 | -0.013 | 4.59
-0.5 | 0.111 | 0.01113 | -0.013 | 9.963
0 | 0.172 | 0.01109 | -0.014 | 15.484
0.5 | 0.233 | 0.0113 | -0.014 | 20.573
1 | 0.293 | 0.01145 | -0.014 | 25.611
1.5 | 0.354 | 0.01113 | -0.015 | 31.784
2 | 0.414 | 0.01131 | -0.015 | 36.634
2.5 | 0.474 | 0.01156 | -0.016 | 41.051
3 | 0.534 | 0.01111 | -0.016 | 48.095
3.5 | 0.594 | 0.01142 | -0.016 | 52.001
4 | 0.654 | 0.01124 | -0.017 | 58.148
4.5 | 0.713 | 0.01271 | -0.017 | 56.077
5 | 0.771 | 0.01313 | -0.017 | 58.711
5.5 | 0.829 | 0.01348 | -0.018 | 61.499
6 | 0.886 | 0.01401 | -0.018 | 63.213
6.5 | 0.942 | 0.01461 | -0.018 | 64.473
7 | 0.996 | 0.01529 | -0.019 | 65.166
7.5 | 1.049 | 0.01606 | -0.019 | 65.325
8 | 1.1 | 0.01696 | -0.019 | 64.834
8.5 | 1.147 | 0.01804 | -0.02 | 63.596
9 | 1.192 | 0.01938 | -0.02 | 61.497
9.5 | 1.232 | 0.02113 | -0.02 | 58.285
10 | 1.266 | 0.02354 | -0.02 | 53.789
10.5 | 1.295 | 0.02684 | -0.02 | 48.235
11 | 1.318 | 0.03086 | -0.02 | 42.72
11.5 | 1.339 | 0.03535 | -0.02 | 37.892
12 | 1.359 | 0.04031 | -0.02 | 33.699
12.5 | 1.376 | 0.04571 | -0.02 | 30.096
13 | 1.39 | 0.05151 | -0.02 | 26.979
13.5 | 1.401 | 0.0577 | -0.02 | 24.285
14 | 1.41 | 0.06435 | -0.02 | 21.918
14.5 | 1.417 | 0.07129 | -0.02 | 19.876
15 | 1.421 | 0.0786 | -0.02 | 18.081
15.5 | 1.423 | 0.08622 | -0.02 | 16.503
16 | 1.422 | 0.09411 | -0.02 | 15.114
16.5 | 1.418 | 0.10226 | -0.02 | 13.87
17 | 1.411 | 0.11078 | -0.02 | 12.732
17.5 | 1.399 | 0.12022 | -0.02 | 11.638
18 | 1.384 | 0.1305 | -0.02 | 10.609
18.5 | 1.367 | 0.14133 | -0.02 | 9.674
19 | 1.347 | 0.15304 | -0.019 | 8.803
19.5 | 1.325 | 0.16531 | -0.019 | 8.017
20 | 1.301 | 0.17884 | -0.019 | 7.273

## 18. Re 250k Mach 0.00 (2)
BIGFOIL.COM POLAR EXPORT
NACA24014
NACA24014 |  |  |  | Cl Max: | 1.2677 | at alpha= | 13.5 | deg
XFOIL ncrit=9 |  |  |  | L/D Max: | 61.6145 | at alpha= | 7.5 | deg
Re: | 250000 |  |  | Cd Min: | 0.15462 | at alpha= | -15 | deg
Mach: | 0 |  |  | Cl=0 at alpha= | -1.379 | deg
|  |  |  | @ Cl=0.1, Cd= | 0.0096641
|  |  |  | @ Cl=0.4, Cd= | 0.012065
|  |  |  | @ Cl=0.6, Cd= | 0.013223
alpha (deg) | Cl | Cd | Cm | Cl/Cd
-15 | -0.5102 | 0.15462 | -0.0123 | -3.2997
-14.5 | -0.4841 | 0.15 | -0.0113 | -3.2273
-14 | -0.477 | 0.14312 | -0.0139 | -3.3329
-13.5 | -0.4934 | 0.13164 | -0.0208 | -3.7481
-13 | -0.4721 | 0.12709 | -0.0198 | -3.7147
-12.5 | -0.6903 | 0.06899 | -0.0577 | -10.0058
-12 | -0.7299 | 0.05981 | -0.0593 | -12.2036
-11.5 | -0.7847 | 0.05253 | -0.0545 | -14.9381
-11 | -0.8279 | 0.04711 | -0.0446 | -17.5738
-10.5 | -0.8636 | 0.04106 | -0.034 | -21.0326
-10 | -0.882 | 0.03609 | -0.0238 | -24.4389
-9.5 | -0.8674 | 0.03231 | -0.0182 | -26.8462
-9 | -0.8434 | 0.03063 | -0.0133 | -27.5351
-8.5 | -0.8256 | 0.0281 | -0.0071 | -29.3808
-8 | -0.8033 | 0.02544 | -0.0016 | -31.5763
-7.5 | -0.7733 | 0.02395 | 0.0024 | -32.2881
-7 | -0.7148 | 0.02256 | 0.0013 | -31.6844
-6.5 | -0.6385 | 0.02063 | -0.0034 | -30.9501
-6 | -0.5611 | 0.01903 | -0.0081 | -29.485
-5.5 | -0.4818 | 0.01762 | -0.0129 | -27.3439
-5 | -0.3971 | 0.01618 | -0.0187 | -24.5426
-4.5 | -0.3227 | 0.01486 | -0.0224 | -21.716
-4 | -0.2507 | 0.0137 | -0.0253 | -18.2993
-3.5 | -0.1868 | 0.01228 | -0.0268 | -15.2117
-3 | -0.159 | 0.01002 | -0.0214 | -15.8683
-2.5 | -0.1139 | 0.00935 | -0.018 | -12.1818
-2 | -0.064 | 0.00909 | -0.0155 | -7.0407
-1.5 | -0.013 | 0.00906 | -0.013 | -1.4349
-1 | 0.0407 | 0.00924 | -0.0112 | 4.4048
-0.5 | 0.0996 | 0.00966 | -0.0103 | 10.3106
0 | 0.1667 | 0.01035 | -0.011 | 16.1063
0.5 | 0.2354 | 0.01089 | -0.013 | 21.6162
1 | 0.3063 | 0.01144 | -0.0156 | 26.7745
1.5 | 0.3903 | 0.012 | -0.0212 | 32.525
2 | 0.4633 | 0.01249 | -0.0247 | 37.0937
2.5 | 0.5372 | 0.01288 | -0.0286 | 41.7081
3 | 0.6122 | 0.01329 | -0.0328 | 46.0647
3.5 | 0.6923 | 0.01354 | -0.0382 | 51.13
4 | 0.7694 | 0.01372 | -0.0431 | 56.0787
4.5 | 0.8062 | 0.01408 | -0.0399 | 57.2585
5 | 0.8432 | 0.01436 | -0.0366 | 58.7187
5.5 | 0.8802 | 0.01472 | -0.0333 | 59.7962
6 | 0.917 | 0.01518 | -0.0298 | 60.4084
6.5 | 0.9535 | 0.01572 | -0.0264 | 60.6552
7 | 0.9883 | 0.01609 | -0.0225 | 61.4232
7.5 | 1.0228 | 0.0166 | -0.0186 | 61.6145
8 | 1.0565 | 0.01716 | -0.0146 | 61.5676
8.5 | 1.0887 | 0.01775 | -0.0103 | 61.3352
9 | 1.1194 | 0.01834 | -0.0059 | 61.036
9.5 | 1.1483 | 0.01893 | -0.0012 | 60.6603
10 | 1.1748 | 0.01963 | 0.0038 | 59.8472
10.5 | 1.1963 | 0.02043 | 0.0095 | 58.556
11 | 1.2123 | 0.02133 | 0.0159 | 56.8354
11.5 | 1.2283 | 0.02249 | 0.0216 | 54.6154
12 | 1.2431 | 0.02397 | 0.0267 | 51.8607
12.5 | 1.2549 | 0.02588 | 0.0313 | 48.4892
13 | 1.2633 | 0.02833 | 0.0352 | 44.5923
13.5 | 1.2677 | 0.03148 | 0.0382 | 40.27
14 | 1.2674 | 0.03548 | 0.0403 | 35.7215
14.5 | 1.262 | 0.04046 | 0.0413 | 31.1913
15 | 1.2589 | 0.04581 | 0.041 | 27.4809
15.5 | 1.2492 | 0.05218 | 0.0402 | 23.9402
16 | 1.2385 | 0.05907 | 0.0385 | 20.9666
16.5 | 1.2285 | 0.06624 | 0.0366 | 18.5462
17 | 1.2197 | 0.07338 | 0.0344 | 16.6217
17.5 | 1.209 | 0.08112 | 0.0317 | 14.9038
18 | 1.2011 | 0.08866 | 0.0289 | 13.5473
18.5 | 1.1945 | 0.09595 | 0.0264 | 12.4492

## 19. Re 250k Mach 0.10 (1)
BIGFOIL.COM POLAR EXPORT
NACA24014
NACA24014 |  |  |  | Cl Max: | 1.411 | at alpha= | 15 | deg
JavaFoil+Calcfoil stall+Eppler ext transition |  |  |  | L/D Max: | 65.012 | at alpha= | 7.5 | deg
Re: | 250000 |  |  | Cd Min: | 0.0108 | at alpha= | -2 | deg
Mach: | 0.1 |  |  | Cl=0 at alpha= | -1.4098 | deg
|  |  |  | @ Cl=0.1, Cd= | 0.011173
|  |  |  | @ Cl=0.4, Cd= | 0.011292
|  |  |  | @ Cl=0.6, Cd= | 0.01105
alpha (deg) | Cl | Cd | Cm | Cl/Cd
-20 | -0.837 | 0.22056 | -0.001 | -3.797
-19.5 | -0.855 | 0.20925 | -0.001 | -4.087
-19 | -0.871 | 0.19711 | -0.001 | -4.421
-18.5 | -0.885 | 0.18752 | -0.001 | -4.718
-18 | -0.897 | 0.17652 | -0.001 | -5.08
-17.5 | -0.906 | 0.22209 | -0.001 | -4.079
-17 | -0.915 | 0.15909 | -0.001 | -5.752
-16.5 | -0.921 | 0.14908 | -0.001 | -6.179
-16 | -0.925 | 0.14124 | -0.002 | -6.551
-15.5 | -0.927 | 0.13332 | -0.002 | -6.95
-15 | -0.926 | 0.12607 | -0.002 | -7.343
-14.5 | -0.922 | 0.11836 | -0.002 | -7.788
-14 | -0.915 | 0.11157 | -0.002 | -8.204
-13.5 | -0.906 | 0.10478 | -0.002 | -8.644
-13 | -0.893 | 0.09848 | -0.002 | -9.072
-12.5 | -0.878 | 0.09257 | -0.003 | -9.486
-12 | -0.86 | 0.08704 | -0.003 | -9.879
-11.5 | -0.839 | 0.08156 | -0.003 | -10.282
-11 | -0.814 | 0.07635 | -0.003 | -10.658
-10.5 | -0.786 | 0.0716 | -0.003 | -10.982
-10 | -0.757 | 0.06702 | -0.004 | -11.288
-9.5 | -0.725 | 0.06254 | -0.004 | -11.587
-9 | -0.691 | 0.05826 | -0.004 | -11.857
-8.5 | -0.655 | 0.0541 | -0.004 | -12.114
-8 | -0.62 | 0.04936 | -0.005 | -12.553
-7.5 | -0.702 | 0.01568 | -0.008 | -44.727
-7 | -0.652 | 0.01511 | -0.009 | -43.148
-6.5 | -0.599 | 0.0146 | -0.009 | -41.042
-6 | -0.544 | 0.01413 | -0.009 | -38.516
-5.5 | -0.488 | 0.01267 | -0.01 | -38.552
-5 | -0.431 | 0.01287 | -0.01 | -33.493
-4.5 | -0.373 | 0.01255 | -0.011 | -29.701
-4 | -0.314 | 0.01286 | -0.011 | -24.398
-3.5 | -0.254 | 0.01263 | -0.011 | -20.113
-3 | -0.194 | 0.01301 | -0.012 | -14.891
-2.5 | -0.133 | 0.01284 | -0.012 | -10.375
-2 | -0.072 | 0.0108 | -0.012 | -6.693
-1.5 | -0.011 | 0.01082 | -0.013 | -1.028
-1 | 0.05 | 0.01096 | -0.013 | 4.578
-0.5 | 0.111 | 0.01122 | -0.013 | 9.932
0 | 0.173 | 0.01117 | -0.014 | 15.447
0.5 | 0.234 | 0.01134 | -0.014 | 20.605
1 | 0.295 | 0.01149 | -0.014 | 25.652
1.5 | 0.356 | 0.01116 | -0.015 | 31.86
2 | 0.416 | 0.01134 | -0.015 | 36.715
2.5 | 0.477 | 0.01161 | -0.016 | 41.056
3 | 0.537 | 0.01115 | -0.016 | 48.152
3.5 | 0.597 | 0.01098 | -0.016 | 54.375
4 | 0.657 | 0.01239 | -0.017 | 52.982
4.5 | 0.716 | 0.01276 | -0.017 | 56.082
5 | 0.775 | 0.01321 | -0.017 | 58.651
5.5 | 0.833 | 0.01356 | -0.018 | 61.424
6 | 0.89 | 0.0141 | -0.018 | 63.108
6.5 | 0.946 | 0.01471 | -0.018 | 64.307
7 | 1.001 | 0.0154 | -0.019 | 64.949
7.5 | 1.053 | 0.0162 | -0.019 | 65.012
8 | 1.104 | 0.01714 | -0.019 | 64.385
8.5 | 1.151 | 0.01826 | -0.02 | 63.048
9 | 1.195 | 0.01966 | -0.02 | 60.794
9.5 | 1.234 | 0.02151 | -0.02 | 57.393
10 | 1.268 | 0.02409 | -0.02 | 52.63
10.5 | 1.295 | 0.02756 | -0.02 | 47.009
11 | 1.318 | 0.03176 | -0.02 | 41.496
11.5 | 1.338 | 0.03651 | -0.02 | 36.656
12 | 1.357 | 0.04164 | -0.02 | 32.583
12.5 | 1.373 | 0.0471 | -0.02 | 29.157
13 | 1.386 | 0.05317 | -0.02 | 26.065
13.5 | 1.396 | 0.05954 | -0.02 | 23.447
14 | 1.404 | 0.0663 | -0.02 | 21.173
14.5 | 1.409 | 0.0735 | -0.02 | 19.167
15 | 1.411 | 0.08098 | -0.02 | 17.424
15.5 | 1.411 | 0.08877 | -0.02 | 15.893
16 | 1.408 | 0.09691 | -0.02 | 14.528
16.5 | 1.401 | 0.1054 | -0.02 | 13.293
17 | 1.39 | 0.11434 | -0.02 | 12.156
17.5 | 1.375 | 0.12441 | -0.02 | 11.05
18 | 1.356 | 0.13537 | -0.02 | 10.019
18.5 | 1.335 | 0.14727 | -0.019 | 9.062
19 | 1.31 | 0.15984 | -0.019 | 8.196
19.5 | 1.284 | 0.17302 | -0.019 | 7.422
20 | 1.256 | 0.18685 | -0.018 | 6.721

## 20. Re 250k Mach 0.10 (2)
BIGFOIL.COM POLAR EXPORT
NACA24014
NACA24014 |  |  |  | Cl Max: | 1.2619 | at alpha= | 13.5 | deg
XFOIL ncrit=9 |  |  |  | L/D Max: | 61.362 | at alpha= | 7.5 | deg
Re: | 250000 |  |  | Cd Min: | 0.15544 | at alpha= | -15 | deg
Mach: | 0.1 |  |  | Cl=0 at alpha= | -1.3745 | deg
|  |  |  | @ Cl=0.1, Cd= | 0.0096903
|  |  |  | @ Cl=0.4, Cd= | 0.0121
|  |  |  | @ Cl=0.6, Cd= | 0.013294
alpha (deg) | Cl | Cd | Cm | Cl/Cd
-15 | -0.5085 | 0.15544 | -0.0121 | -3.2714
-14.5 | -0.4822 | 0.15071 | -0.0111 | -3.1995
-14 | -0.4753 | 0.14377 | -0.0139 | -3.306
-13.5 | -0.4902 | 0.13262 | -0.0205 | -3.6963
-13 | -0.4688 | 0.12797 | -0.0196 | -3.6634
-12 | -0.7111 | 0.06185 | -0.0596 | -11.4972
-11.5 | -0.7631 | 0.05404 | -0.0569 | -14.121
-11 | -0.8052 | 0.04876 | -0.0481 | -16.5135
-10.5 | -0.8464 | 0.04281 | -0.0374 | -19.7711
-10 | -0.871 | 0.03748 | -0.0268 | -23.2391
-9.5 | -0.8636 | 0.03334 | -0.0202 | -25.9028
-9 | -0.8408 | 0.03156 | -0.0151 | -26.6413
-8.5 | -0.825 | 0.02896 | -0.0087 | -28.4876
-8 | -0.8068 | 0.02636 | -0.0022 | -30.607
-7.5 | -0.7767 | 0.02435 | 0.0017 | -31.8973
-7 | -0.7168 | 0.02284 | 0.0004 | -31.3835
-6.5 | -0.64 | 0.02085 | -0.0043 | -30.6954
-6 | -0.5622 | 0.0192 | -0.0088 | -29.2812
-5.5 | -0.4825 | 0.01779 | -0.0136 | -27.122
-5 | -0.3976 | 0.01631 | -0.0193 | -24.3777
-4.5 | -0.3214 | 0.01492 | -0.0232 | -21.5416
-4 | -0.2494 | 0.01373 | -0.0261 | -18.1646
-3.5 | -0.1884 | 0.01239 | -0.0268 | -15.2058
-3 | -0.1569 | 0.01007 | -0.0222 | -15.5809
-2.5 | -0.1131 | 0.00938 | -0.0185 | -12.0576
-2 | -0.0636 | 0.00912 | -0.0157 | -6.9737
-1.5 | -0.0134 | 0.00908 | -0.0131 | -1.4758
-1 | 0.04 | 0.00927 | -0.011 | 4.315
-0.5 | 0.099 | 0.00968 | -0.0101 | 10.2273
0 | 0.1652 | 0.01036 | -0.0106 | 15.9459
0.5 | 0.2342 | 0.01091 | -0.0125 | 21.4665
1.5 | 0.3908 | 0.01204 | -0.0209 | 32.4585
2 | 0.464 | 0.01252 | -0.0244 | 37.0607
2.5 | 0.5381 | 0.01295 | -0.0281 | 41.5521
3 | 0.6137 | 0.01337 | -0.0324 | 45.9013
3.5 | 0.6949 | 0.0136 | -0.0379 | 51.0956
4 | 0.7736 | 0.01379 | -0.043 | 56.0986
4.5 | 0.8105 | 0.01414 | -0.0398 | 57.3197
5 | 0.8477 | 0.0145 | -0.0364 | 58.4621
5.5 | 0.8847 | 0.01483 | -0.033 | 59.6561
6 | 0.9215 | 0.01528 | -0.0294 | 60.3076
6.5 | 0.9578 | 0.0158 | -0.0258 | 60.6203
7 | 0.9929 | 0.01626 | -0.0219 | 61.064
7.5 | 1.0272 | 0.01674 | -0.0178 | 61.362
8 | 1.0607 | 0.0173 | -0.0137 | 61.3121
8.5 | 1.0926 | 0.01789 | -0.0093 | 61.0732
9 | 1.1231 | 0.01853 | -0.0047 | 60.6098
9.5 | 1.1511 | 0.01921 | 0.0002 | 59.9219
10 | 1.1765 | 0.01991 | 0.0055 | 59.0909
10.5 | 1.1953 | 0.0207 | 0.0118 | 57.744
11 | 1.2113 | 0.02166 | 0.0182 | 55.9234
11.5 | 1.227 | 0.02291 | 0.0238 | 53.5574
12 | 1.2409 | 0.02453 | 0.0289 | 50.587
12.5 | 1.2514 | 0.02663 | 0.0333 | 46.9921
13 | 1.2586 | 0.02932 | 0.037 | 42.9263
13.5 | 1.2619 | 0.03274 | 0.0398 | 38.5431
14 | 1.2607 | 0.03705 | 0.0414 | 34.027
14.5 | 1.2545 | 0.04234 | 0.042 | 29.6292
15 | 1.2478 | 0.04823 | 0.0415 | 25.8719
15.5 | 1.2379 | 0.05484 | 0.0403 | 22.5729
16 | 1.2271 | 0.06169 | 0.0388 | 19.8914
16.5 | 1.2159 | 0.06936 | 0.0363 | 17.5303
17 | 1.2106 | 0.07583 | 0.0347 | 15.9647
17.5 | 1.1955 | 0.08462 | 0.0311 | 14.1279
18 | 1.1896 | 0.09187 | 0.0284 | 12.9487
18.5 | 1.1784 | 0.10014 | 0.0252 | 11.7675

## 21. Re 250k Mach 0.25 (1)
BIGFOIL.COM POLAR EXPORT
NACA24014
NACA24014 |  |  |  | Cl Max: | 1.356 | at alpha= | 13 | deg
JavaFoil+Calcfoil stall+Eppler ext transition |  |  |  | L/D Max: | 63.48 | at alpha= | 7 | deg
Re: | 250000 |  |  | Cd Min: | 0.01092 | at alpha= | 3 | deg
Mach: | 0.25 |  |  | Cl=0 at alpha= | -1.4127 | deg
|  |  |  | @ Cl=0.1, Cd= | 0.011093
|  |  |  | @ Cl=0.4, Cd= | 0.011487
|  |  |  | @ Cl=0.6, Cd= | 0.012027
alpha (deg) | Cl | Cd | Cm | Cl/Cd
-18 | -0.604 | 0.22359 | -0.001 | -2.7
-17.5 | -0.645 | 0.20395 | -0.001 | -3.161
-17 | -0.682 | 0.18999 | -0.001 | -3.592
-16.5 | -0.717 | 0.17498 | -0.001 | -4.096
-16 | -0.747 | 0.16406 | -0.001 | -4.554
-15.5 | -0.773 | 0.15198 | -0.002 | -5.089
-15 | -0.795 | 0.14184 | -0.002 | -5.607
-14.5 | -0.813 | 0.13086 | -0.002 | -6.211
-14 | -0.825 | 0.12215 | -0.002 | -6.758
-13.5 | -0.833 | 0.11379 | -0.002 | -7.322
-13 | -0.836 | 0.10613 | -0.002 | -7.879
-12.5 | -0.834 | 0.09904 | -0.003 | -8.426
-12 | -0.828 | 0.09236 | -0.003 | -8.962
-11.5 | -0.816 | 0.08616 | -0.003 | -9.475
-11 | -0.799 | 0.08022 | -0.003 | -9.963
-10.5 | -0.778 | 0.07484 | -0.003 | -10.399
-10 | -0.753 | 0.06992 | -0.003 | -10.775
-9.5 | -0.726 | 0.06507 | -0.004 | -11.152
-9 | -0.694 | 0.06066 | -0.004 | -11.449
-8.5 | -0.661 | 0.05633 | -0.004 | -11.736
-8 | -0.625 | 0.05226 | -0.005 | -11.958
-7.5 | -0.589 | 0.04746 | -0.005 | -12.407
-7 | -0.663 | 0.01558 | -0.009 | -42.557
-6.5 | -0.611 | 0.01501 | -0.009 | -40.724
-6 | -0.557 | 0.01451 | -0.01 | -38.369
-5.5 | -0.5 | 0.01404 | -0.01 | -35.616
-5 | -0.442 | 0.01263 | -0.01 | -34.971
-4.5 | -0.382 | 0.01285 | -0.011 | -29.739
-4 | -0.322 | 0.01313 | -0.011 | -24.513
-3.5 | -0.261 | 0.01292 | -0.012 | -20.179
-3 | -0.199 | 0.01271 | -0.012 | -15.654
-2.5 | -0.137 | 0.01315 | -0.012 | -10.396
-2 | -0.074 | 0.01104 | -0.013 | -6.72
-1.5 | -0.011 | 0.0111 | -0.013 | -1.029
-1 | 0.052 | 0.01124 | -0.013 | 4.584
-0.5 | 0.114 | 0.01105 | -0.014 | 10.36
0 | 0.177 | 0.01145 | -0.014 | 15.488
0.5 | 0.24 | 0.0116 | -0.015 | 20.685
1 | 0.303 | 0.01123 | -0.015 | 26.945
1.5 | 0.365 | 0.01138 | -0.015 | 32.07
2 | 0.427 | 0.01157 | -0.016 | 36.921
2.5 | 0.489 | 0.01111 | -0.016 | 44.051
3 | 0.551 | 0.01092 | -0.016 | 50.473
3.5 | 0.613 | 0.01232 | -0.017 | 49.72
4 | 0.674 | 0.0127 | -0.017 | 53.058
4.5 | 0.734 | 0.01313 | -0.018 | 55.936
5 | 0.794 | 0.01346 | -0.018 | 59.025
5.5 | 0.854 | 0.014 | -0.018 | 60.948
6 | 0.912 | 0.01461 | -0.019 | 62.382
6.5 | 0.968 | 0.01531 | -0.019 | 63.237
7 | 1.023 | 0.01612 | -0.019 | 63.48
7.5 | 1.076 | 0.01706 | -0.02 | 63.039
8 | 1.125 | 0.01819 | -0.02 | 61.828
8.5 | 1.17 | 0.01961 | -0.02 | 59.676
9 | 1.211 | 0.02147 | -0.02 | 56.414
9.5 | 1.246 | 0.02405 | -0.02 | 51.797
10 | 1.273 | 0.02764 | -0.021 | 46.069
10.5 | 1.295 | 0.03234 | -0.02 | 40.037
11 | 1.313 | 0.03761 | -0.02 | 34.904
11.5 | 1.328 | 0.04326 | -0.02 | 30.706
12 | 1.341 | 0.04937 | -0.02 | 27.167
12.5 | 1.351 | 0.05596 | -0.02 | 24.145
13 | 1.356 | 0.06298 | -0.02 | 21.527
13.5 | 1.356 | 0.07055 | -0.02 | 19.222
14 | 1.352 | 0.07853 | -0.02 | 17.218
14.5 | 1.344 | 0.08694 | -0.02 | 15.456
15 | 1.331 | 0.09586 | -0.02 | 13.884
15.5 | 1.312 | 0.10586 | -0.02 | 12.396
16 | 1.287 | 0.11718 | -0.019 | 10.983
16.5 | 1.254 | 0.13034 | -0.019 | 9.617
17 | 1.212 | 0.14534 | -0.018 | 8.337
17.5 | 1.163 | 0.16194 | -0.017 | 7.184
18 | 1.115 | 0.17714 | -0.016 | 6.294

## 22. Re 250k Mach 0.25 (2)
BIGFOIL.COM POLAR EXPORT
NACA24014
NACA24014 |  |  |  | Cl Max: | 1.2301 | at alpha= | 12.5 | deg
XFOIL ncrit=9 |  |  |  | L/D Max: | 59.7239 | at alpha= | 7 | deg
Re: | 250000 |  |  | Cd Min: | 0.13228 | at alpha= | -13 | deg
Mach: | 0.25 |  |  | Cl=0 at alpha= | -1.3628 | deg
|  |  |  | @ Cl=0.1, Cd= | 0.0098682
|  |  |  | @ Cl=0.4, Cd= | 0.012351
|  |  |  | @ Cl=0.6, Cd= | 0.013551
alpha (deg) | Cl | Cd | Cm | Cl/Cd
-13 | -0.4535 | 0.13228 | -0.0186 | -3.4283
-12.5 | -0.4772 | 0.12099 | -0.0278 | -3.9441
-12 | -0.4628 | 0.11418 | -0.027 | -4.0532
-11.5 | -0.4475 | 0.10893 | -0.0268 | -4.1081
-11 | -0.5235 | 0.0876 | -0.047 | -5.976
-9.5 | -0.7844 | 0.04194 | -0.0371 | -18.7029
-9 | -0.7966 | 0.03808 | -0.028 | -20.9191
-8.5 | -0.8013 | 0.03458 | -0.0191 | -23.1724
-8 | -0.8027 | 0.03064 | -0.0101 | -26.1978
-7.5 | -0.7909 | 0.02723 | -0.0027 | -29.0452
-7 | -0.7252 | 0.02499 | -0.0051 | -29.0196
-6.5 | -0.6476 | 0.02219 | -0.009 | -29.1843
-6 | -0.5665 | 0.02059 | -0.0133 | -27.5134
-5.5 | -0.485 | 0.01867 | -0.0178 | -25.9775
-5 | -0.4024 | 0.01697 | -0.0223 | -23.7124
-4.5 | -0.3181 | 0.01547 | -0.0271 | -20.5624
-4 | -0.249 | 0.01399 | -0.0289 | -17.7984
-3.5 | -0.1849 | 0.01275 | -0.0296 | -14.502
-3 | -0.1464 | 0.01072 | -0.0259 | -13.6567
-2.5 | -0.1118 | 0.0096 | -0.0202 | -11.6458
-2 | -0.064 | 0.00931 | -0.0166 | -6.8743
-1.5 | -0.0146 | 0.00926 | -0.0133 | -1.5767
-1 | 0.0386 | 0.00943 | -0.0108 | 4.0933
-0.5 | 0.0954 | 0.00982 | -0.009 | 9.7149
0 | 0.1622 | 0.01052 | -0.0091 | 15.4183
0.5 | 0.2327 | 0.01111 | -0.0108 | 20.9451
1 | 0.3149 | 0.01174 | -0.0152 | 26.8228
1.5 | 0.3915 | 0.01229 | -0.0187 | 31.8552
2 | 0.4663 | 0.01283 | -0.022 | 36.3445
2.5 | 0.5433 | 0.01328 | -0.0258 | 40.9111
3 | 0.6271 | 0.01368 | -0.0311 | 45.8406
3.5 | 0.7083 | 0.01404 | -0.0361 | 50.4487
4 | 0.7901 | 0.01434 | -0.0412 | 55.0976
4.5 | 0.834 | 0.01463 | -0.0388 | 57.0062
5 | 0.8718 | 0.01503 | -0.0351 | 58.004
5.5 | 0.9093 | 0.0155 | -0.0312 | 58.6645
6 | 0.9466 | 0.01604 | -0.0273 | 59.015
6.5 | 0.9817 | 0.01645 | -0.0228 | 59.6778
7 | 1.0165 | 0.01702 | -0.0183 | 59.7239
7.5 | 1.0502 | 0.01763 | -0.0135 | 59.5689
8 | 1.0823 | 0.01828 | -0.0085 | 59.2068
8.5 | 1.112 | 0.01892 | -0.0031 | 58.7738
9 | 1.1389 | 0.01957 | 0.0027 | 58.1962
9.5 | 1.1627 | 0.02038 | 0.0089 | 57.051
10 | 1.178 | 0.02124 | 0.0164 | 55.4614
10.5 | 1.1926 | 0.02234 | 0.0233 | 53.3841
11 | 1.2068 | 0.0238 | 0.0294 | 50.7059
11.5 | 1.2185 | 0.02573 | 0.0347 | 47.3572
12 | 1.2266 | 0.02827 | 0.0392 | 43.3888
12.5 | 1.2301 | 0.03161 | 0.0426 | 38.9149
13 | 1.2292 | 0.03588 | 0.0447 | 34.2586
13.5 | 1.2233 | 0.04117 | 0.0455 | 29.7134
14 | 1.2134 | 0.04737 | 0.0451 | 25.6154
14.5 | 1.203 | 0.05424 | 0.0438 | 22.1792
15 | 1.1897 | 0.06162 | 0.0421 | 19.307
15.5 | 1.1756 | 0.06963 | 0.0394 | 16.8835
16 | 1.1612 | 0.07784 | 0.0367 | 14.9178
16.5 | 1.1494 | 0.08607 | 0.0336 | 13.3542
17 | 1.1361 | 0.09462 | 0.0304 | 12.007
17.5 | 1.117 | 0.10458 | 0.0258 | 10.6808

## 23. Re 250k Mach 0.50 (1)
BIGFOIL.COM POLAR EXPORT
NACA24014
NACA24014 |  |  |  | Cl Max: | 1.206 | at alpha= | 9 | deg
JavaFoil+Calcfoil stall+Eppler ext transition |  |  |  | L/D Max: | 56.901 | at alpha= | 5.5 | deg
Re: | 250000 |  |  | Cd Min: | 0.01089 | at alpha= | 1 | deg
Mach: | 0.5 |  |  | Cl=0 at alpha= | -1.4084 | deg
|  |  |  | @ Cl=0.1, Cd= | 0.01138
|  |  |  | @ Cl=0.4, Cd= | 0.012042
|  |  |  | @ Cl=0.6, Cd= | 0.013141
alpha (deg) | Cl | Cd | Cm | Cl/Cd
-20 | -1.011 | 0.28796 | -0.001 | -3.512
-19.5 | -0.985 | 0.28322 | -0.001 | -3.479
-19 | -0.959 | 0.2739 | -0.001 | -3.502
-18.5 | -0.931 | 0.26612 | -0.001 | -3.5
-18 | -0.905 | 0.26182 | -0.002 | -3.458
-17.5 | -0.878 | 0.24935 | -0.002 | -3.522
-17 | -0.851 | 0.23685 | -0.002 | -3.594
-16.5 | -0.825 | 0.23255 | -0.002 | -3.547
-16 | -0.797 | 0.22665 | -0.002 | -3.517
-15.5 | -0.771 | 0.22075 | -0.002 | -3.491
-15 | -0.744 | 0.21214 | -0.002 | -3.507
-14.5 | -0.716 | 0.20485 | -0.003 | -3.496
-14 | -0.689 | 0.20054 | -0.003 | -3.438
-13.5 | -0.662 | 0.18951 | -0.003 | -3.492
-13 | -0.635 | 0.18547 | -0.003 | -3.424
-12.5 | -0.607 | 0.17822 | -0.003 | -3.408
-12 | -0.58 | 0.17859 | -0.003 | -3.25
-11.5 | -0.553 | 0.162 | -0.003 | -3.413
-11 | -0.526 | 0.16674 | -0.003 | -3.154
-10.5 | -0.498 | 0.15054 | -0.003 | -3.31
-10 | -0.471 | 0.14594 | -0.004 | -3.229
-9.5 | -0.444 | 0.13542 | -0.004 | -3.277
-9 | -0.416 | 0.12082 | -0.004 | -3.445
-8.5 | -0.389 | 0.08785 | -0.003 | -4.423
-8 | -0.579 | 0.06625 | -0.004 | -8.737
-7.5 | -0.583 | 0.05845 | -0.004 | -9.977
-7 | -0.562 | 0.05306 | -0.005 | -10.588
-6.5 | -0.529 | 0.04837 | -0.005 | -10.944
-6 | -0.491 | 0.04417 | -0.006 | -11.11
-5.5 | -0.543 | 0.0157 | -0.011 | -34.569
-5 | -0.484 | 0.01516 | -0.012 | -31.958
-4.5 | -0.421 | 0.01464 | -0.012 | -28.789
-4 | -0.356 | 0.01421 | -0.012 | -25.075
-3.5 | -0.289 | 0.01261 | -0.013 | -22.938
-3 | -0.221 | 0.01291 | -0.013 | -17.133
-2.5 | -0.152 | 0.01278 | -0.014 | -11.92
-2 | -0.083 | 0.01322 | -0.014 | -6.259
-1.5 | -0.013 | 0.01137 | -0.015 | -1.122
-1 | 0.058 | 0.0112 | -0.015 | 5.138
-0.5 | 0.128 | 0.0115 | -0.015 | 11.114
0 | 0.198 | 0.01111 | -0.016 | 17.805
0.5 | 0.268 | 0.0112 | -0.016 | 23.888
1 | 0.337 | 0.01089 | -0.017 | 30.973
1.5 | 0.407 | 0.01217 | -0.017 | 33.418
2 | 0.476 | 0.01245 | -0.017 | 38.215
2.5 | 0.544 | 0.0128 | -0.018 | 42.539
3 | 0.613 | 0.01322 | -0.018 | 46.35
3.5 | 0.68 | 0.0137 | -0.019 | 49.628
4 | 0.747 | 0.01411 | -0.019 | 52.933
4.5 | 0.812 | 0.01479 | -0.019 | 54.944
5 | 0.877 | 0.01557 | -0.02 | 56.282
5.5 | 0.939 | 0.0165 | -0.02 | 56.901
6 | 0.998 | 0.01763 | -0.021 | 56.617
6.5 | 1.053 | 0.01894 | -0.021 | 55.62
7 | 1.103 | 0.0208 | -0.021 | 53.015
7.5 | 1.145 | 0.02337 | -0.021 | 48.992
8 | 1.177 | 0.02709 | -0.021 | 43.437
8.5 | 1.197 | 0.0326 | -0.021 | 36.734
9 | 1.206 | 0.04041 | -0.021 | 29.851
9.5 | 1.204 | 0.0494 | -0.02 | 24.368
10 | 1.186 | 0.05928 | -0.02 | 19.998
10.5 | 1.135 | 0.07128 | -0.02 | 15.92
11 | 0.918 | 0.10075 | -0.015 | 9.114
11.5 | 0.708 | 0.1456 | -0.01 | 4.866
12 | 0.737 | 0.16256 | -0.011 | 4.532
12.5 | 0.765 | 0.17578 | -0.012 | 4.35
13 | 0.792 | 0.18756 | -0.013 | 4.225
13.5 | 0.821 | 0.19188 | -0.014 | 4.276
14 | 0.849 | 0.20884 | -0.014 | 4.064

## 24. Re 250k Mach 0.50 (2)
BIGFOIL.COM POLAR EXPORT
NACA24014
NACA24014 |  |  |  | Cl Max: | 1.1149 | at alpha= | 9.5 | deg
XFOIL ncrit=9 |  |  |  | L/D Max: | 53.6097 | at alpha= | 4.5 | deg
Re: | 250000 |  |  | Cd Min: | 0.2477 | at alpha= | -20 | deg
Mach: | 0.5 |  |  | Cl=0 at alpha= | -1.3143 | deg
|  |  |  | @ Cl=0.1, Cd= | 0.010749
|  |  |  | @ Cl=0.4, Cd= | 0.013386
|  |  |  | @ Cl=0.6, Cd= | 0.014881
alpha (deg) | Cl | Cd | Cm | Cl/Cd
-20 | -0.6701 | 0.2477 | 0.0297 | -2.7053
-19.5 | -0.6472 | 0.24056 | 0.0268 | -2.6904
-19 | -0.6268 | 0.23328 | 0.0225 | -2.6869
-18.5 | -0.612 | 0.22565 | 0.0167 | -2.7122
-18 | -0.5873 | 0.21823 | 0.0147 | -2.6912
-17.5 | -0.567 | 0.21112 | 0.0111 | -2.6857
-16.5 | -0.5302 | 0.19627 | 0.0036 | -2.7014
-16 | -0.5106 | 0.18926 | 0.0006 | -2.6979
-15.5 | -0.5116 | 0.18254 | -0.0072 | -2.8027
-15 | -0.4788 | 0.17416 | -0.0066 | -2.7492
-14.5 | -0.4603 | 0.16742 | -0.0091 | -2.7494
-14 | -0.465 | 0.15962 | -0.0161 | -2.9132
-13.5 | -0.4337 | 0.15235 | -0.0153 | -2.8467
-13 | -0.419 | 0.14545 | -0.0176 | -2.8807
-12 | -0.3989 | 0.13064 | -0.0227 | -3.0534
-11.5 | -0.4085 | 0.12223 | -0.0291 | -3.3421
-11 | -0.41 | 0.11304 | -0.033 | -3.627
-10.5 | -0.3854 | 0.10735 | -0.0307 | -3.5901
-10 | -0.4217 | 0.08995 | -0.0409 | -4.6882
-9.5 | -0.4191 | 0.08286 | -0.0415 | -5.0579
-9 | -0.4391 | 0.07163 | -0.0468 | -6.1301
-8.5 | -0.4872 | 0.05751 | -0.0558 | -8.4716
-8 | -0.5428 | 0.04914 | -0.0552 | -11.046
-7.5 | -0.6014 | 0.045 | -0.0448 | -13.3644
-7 | -0.6586 | 0.04224 | -0.0304 | -15.5919
-6.5 | -0.6292 | 0.03284 | -0.0339 | -19.1596
-6 | -0.5701 | 0.02714 | -0.0352 | -21.0059
-5.5 | -0.4906 | 0.02271 | -0.0373 | -21.6028
-5 | -0.3968 | 0.01973 | -0.0409 | -20.1115
-4.5 | -0.3068 | 0.01736 | -0.0437 | -17.6728
-4 | -0.2298 | 0.01547 | -0.0443 | -14.8546
-3.5 | -0.1669 | 0.01408 | -0.0423 | -11.8537
-3 | -0.1159 | 0.0131 | -0.038 | -8.8473
-2.5 | -0.0767 | 0.01193 | -0.032 | -6.4292
-2 | -0.0624 | 0.01039 | -0.0214 | -6.0058
-1.5 | -0.0189 | 0.01022 | -0.015 | -1.8493
-1 | 0.032 | 0.01034 | -0.0101 | 3.0948
-0.5 | 0.0879 | 0.01065 | -0.0062 | 8.2535
0 | 0.1524 | 0.01118 | -0.004 | 13.6315
0.5 | 0.2289 | 0.01196 | -0.0042 | 19.1388
1 | 0.3116 | 0.01264 | -0.0065 | 24.6519
1.5 | 0.4017 | 0.0134 | -0.0104 | 29.9776
2 | 0.4911 | 0.01407 | -0.0142 | 34.9041
2.5 | 0.5797 | 0.01473 | -0.0179 | 39.3551
3 | 0.6697 | 0.0154 | -0.0219 | 43.487
3.5 | 0.7622 | 0.01609 | -0.0264 | 47.371
4 | 0.8572 | 0.01675 | -0.0313 | 51.1761
4.5 | 0.9312 | 0.01737 | -0.0323 | 53.6097
5 | 0.9666 | 0.01805 | -0.0261 | 53.5512
5.5 | 1.0005 | 0.01879 | -0.0194 | 53.2464
6 | 1.031 | 0.01954 | -0.0119 | 52.7636
6.5 | 1.0558 | 0.02046 | -0.0035 | 51.6031
7 | 1.0768 | 0.02146 | 0.0054 | 50.1771
7.5 | 1.0937 | 0.02248 | 0.015 | 48.6521
8 | 1.0994 | 0.02353 | 0.0259 | 46.7233
8.5 | 1.1055 | 0.02517 | 0.0351 | 43.9213
9 | 1.1116 | 0.02742 | 0.0427 | 40.5398
9.5 | 1.1149 | 0.0304 | 0.0486 | 36.6743
10 | 1.1145 | 0.03437 | 0.0525 | 32.4265
10.5 | 1.1098 | 0.03942 | 0.0545 | 28.1532
11 | 1.0895 | 0.04674 | 0.0538 | 23.3098
11.5 | 1.055 | 0.0562 | 0.0507 | 18.7722
12 | 1.0299 | 0.06522 | 0.0476 | 15.7912
12.5 | 0.9542 | 0.08104 | 0.0388 | 11.7744
13 | 0.9173 | 0.09285 | 0.0333 | 9.8794
13.5 | 0.8201 | 0.1148 | 0.0204 | 7.1437
14 | 0.7726 | 0.13157 | 0.0114 | 5.8722
14.5 | 0.7577 | 0.14367 | 0.0054 | 5.2739

## 25. Re 500k Mach 0.00 (1)
BIGFOIL.COM POLAR EXPORT
NACA24014
NACA24014 |  |  |  | Cl Max: | 1.448 | at alpha= | 15.5 | deg
JavaFoil+Calcfoil stall+Eppler ext transition |  |  |  | L/D Max: | 81.502 | at alpha= | 5.5 | deg
Re: | 500000 |  |  | Cd Min: | 0.00932 | at alpha= | -2 | deg
Mach: | 0 |  |  | Cl=0 at alpha= | -1.4098 | deg
|  |  |  | @ Cl=0.1, Cd= | 0.0097231
|  |  |  | @ Cl=0.4, Cd= | 0.0099033
|  |  |  | @ Cl=0.6, Cd= | 0.010015
alpha (deg) | Cl | Cd | Cm | Cl/Cd
-20 | -0.885 | 0.19374 | -0.001 | -4.57
-19.5 | -0.9 | 0.1838 | -0.001 | -4.897
-19 | -0.913 | 0.17406 | -0.001 | -5.244
-18.5 | -0.923 | 0.16629 | -0.001 | -5.551
-18 | -0.932 | 0.15739 | -0.001 | -5.922
-17.5 | -0.939 | 0.1498 | -0.001 | -6.269
-17 | -0.944 | 0.14193 | -0.001 | -6.654
-16.5 | -0.948 | 0.13453 | -0.002 | -7.043
-16 | -0.949 | 0.12735 | -0.002 | -7.451
-15.5 | -0.948 | 0.12023 | -0.002 | -7.882
-15 | -0.944 | 0.11325 | -0.002 | -8.338
-14.5 | -0.939 | 0.107 | -0.002 | -8.772
-14 | -0.93 | 0.10074 | -0.002 | -9.231
-13.5 | -0.919 | 0.09467 | -0.003 | -9.708
-13 | -0.905 | 0.08901 | -0.003 | -10.17
-12.5 | -0.889 | 0.0834 | -0.003 | -10.656
-12 | -0.87 | 0.07808 | -0.003 | -11.138
-11.5 | -0.848 | 0.07276 | -0.003 | -11.658
-11 | -0.824 | 0.06751 | -0.004 | -12.204
-10.5 | -0.798 | 0.06189 | -0.004 | -12.897
-10 | -0.777 | 0.05352 | -0.005 | -14.52
-9.5 | -0.876 | 0.01634 | -0.007 | -53.644
-9 | -0.841 | 0.01528 | -0.007 | -55.069
-8.5 | -0.798 | 0.01453 | -0.008 | -54.947
-8 | -0.752 | 0.01393 | -0.008 | -53.963
-7.5 | -0.703 | 0.0134 | -0.008 | -52.44
-7 | -0.651 | 0.01289 | -0.009 | -50.486
-6.5 | -0.598 | 0.01143 | -0.009 | -52.267
-6 | -0.543 | 0.01161 | -0.009 | -46.729
-5.5 | -0.487 | 0.01181 | -0.01 | -41.195
-5 | -0.429 | 0.01149 | -0.01 | -37.37
-4.5 | -0.371 | 0.0118 | -0.01 | -31.465
-4 | -0.312 | 0.01155 | -0.011 | -27.035
-3.5 | -0.253 | 0.01137 | -0.011 | -22.245
-3 | -0.193 | 0.01183 | -0.012 | -16.301
-2.5 | -0.133 | 0.01167 | -0.012 | -11.359
-2 | -0.072 | 0.00932 | -0.012 | -7.717
-1.5 | -0.011 | 0.00938 | -0.013 | -1.18
-1 | 0.05 | 0.00951 | -0.013 | 5.251
-0.5 | 0.111 | 0.00977 | -0.013 | 11.356
0 | 0.172 | 0.00975 | -0.014 | 17.628
0.5 | 0.233 | 0.00989 | -0.014 | 23.523
1 | 0.293 | 0.00999 | -0.014 | 29.357
1.5 | 0.354 | 0.01021 | -0.015 | 34.685
2 | 0.414 | 0.00981 | -0.015 | 42.259
2.5 | 0.475 | 0.00999 | -0.016 | 47.518
3 | 0.535 | 0.01026 | -0.016 | 52.152
3.5 | 0.595 | 0.00999 | -0.016 | 59.52
4 | 0.654 | 0.01029 | -0.017 | 63.57
4.5 | 0.714 | 0.01011 | -0.017 | 70.585
5 | 0.772 | 0.01031 | -0.017 | 74.904
5.5 | 0.831 | 0.01019 | -0.018 | 81.502
6 | 0.888 | 0.01166 | -0.018 | 76.161
6.5 | 0.945 | 0.01215 | -0.018 | 77.755
7 | 1 | 0.0127 | -0.019 | 78.793
7.5 | 1.054 | 0.01331 | -0.019 | 79.24
8 | 1.107 | 0.01402 | -0.02 | 78.939
8.5 | 1.157 | 0.01484 | -0.02 | 77.929
9 | 1.204 | 0.01585 | -0.02 | 75.967
9.5 | 1.247 | 0.01713 | -0.02 | 72.818
10 | 1.285 | 0.01884 | -0.021 | 68.227
10.5 | 1.318 | 0.02112 | -0.021 | 62.394
11 | 1.344 | 0.02404 | -0.021 | 55.927
11.5 | 1.367 | 0.02739 | -0.021 | 49.923
12 | 1.388 | 0.03126 | -0.021 | 44.387
12.5 | 1.405 | 0.0356 | -0.021 | 39.46
13 | 1.419 | 0.04045 | -0.021 | 35.074
13.5 | 1.429 | 0.04572 | -0.021 | 31.264
14 | 1.438 | 0.05153 | -0.021 | 27.901
14.5 | 1.443 | 0.05761 | -0.021 | 25.055
15 | 1.447 | 0.06413 | -0.021 | 22.56
15.5 | 1.448 | 0.07091 | -0.021 | 20.413
16 | 1.446 | 0.07798 | -0.021 | 18.544
16.5 | 1.441 | 0.08543 | -0.021 | 16.866
17 | 1.432 | 0.09299 | -0.021 | 15.401
17.5 | 1.421 | 0.10094 | -0.021 | 14.078
18 | 1.408 | 0.10904 | -0.021 | 12.91
18.5 | 1.392 | 0.11741 | -0.021 | 11.855
19 | 1.374 | 0.12629 | -0.021 | 10.878
19.5 | 1.353 | 0.13572 | -0.021 | 9.973
20 | 1.331 | 0.14562 | -0.021 | 9.141

## 26. Re 500k Mach 0.00 (2)
BIGFOIL.COM POLAR EXPORT
NACA24014
NACA24014 |  |  |  | Cl Max: | 1.3534 | at alpha= | 15 | deg
XFOIL ncrit=9 |  |  |  | L/D Max: | 82.3507 | at alpha= | 8 | deg
Re: | 500000 |  |  | Cd Min: | 0.21411 | at alpha= | -19.5 | deg
Mach: | 0 |  |  | Cl=0 at alpha= | -1.3353 | deg
|  |  |  | @ Cl=0.1, Cd= | 0.0073229
|  |  |  | @ Cl=0.4, Cd= | 0.0091466
|  |  |  | @ Cl=0.6, Cd= | 0.010327
alpha (deg) | Cl | Cd | Cm | Cl/Cd
-19.5 | -0.6113 | 0.21411 | 0.0203 | -2.8551
-19 | -0.5951 | 0.20863 | 0.0174 | -2.8524
-18 | -0.5717 | 0.19385 | 0.0097 | -2.9492
-17.5 | -0.555 | 0.18858 | 0.0074 | -2.943
-17 | -0.5598 | 0.17772 | -0.0001 | -3.1499
-16.5 | -0.5427 | 0.17157 | -0.0013 | -3.1631
-16 | -0.8856 | 0.07582 | -0.0515 | -11.6803
-15.5 | -0.9537 | 0.05876 | -0.0622 | -16.2304
-15 | -0.9963 | 0.04862 | -0.0664 | -20.4916
-14.5 | -1.0245 | 0.04147 | -0.0658 | -24.7046
-14 | -1.0243 | 0.03772 | -0.0633 | -27.1554
-13.5 | -1.0231 | 0.03465 | -0.0594 | -29.5267
-13 | -1.0185 | 0.03233 | -0.0543 | -31.5032
-12.5 | -1.0157 | 0.03006 | -0.0476 | -33.7891
-12 | -1.0143 | 0.02813 | -0.0395 | -36.0576
-11.5 | -1.0023 | 0.02645 | -0.0327 | -37.8941
-11 | -0.9816 | 0.02421 | -0.0275 | -40.5452
-10.5 | -0.9594 | 0.0232 | -0.0219 | -41.3534
-10 | -0.9372 | 0.02212 | -0.0161 | -42.3689
-9.5 | -0.9137 | 0.02109 | -0.0104 | -43.3239
-9 | -0.8877 | 0.01955 | -0.0056 | -45.4066
-8.5 | -0.8162 | 0.01854 | -0.0094 | -44.0237
-8 | -0.7494 | 0.01713 | -0.0123 | -43.7478
-7.5 | -0.6756 | 0.01619 | -0.0164 | -41.7295
-7 | -0.6096 | 0.01505 | -0.0188 | -40.505
-6.5 | -0.5342 | 0.01397 | -0.023 | -38.2391
-6 | -0.4633 | 0.01316 | -0.0261 | -35.2052
-5.5 | -0.3958 | 0.0122 | -0.0285 | -32.4426
-5 | -0.3314 | 0.01141 | -0.0301 | -29.0447
-4.5 | -0.2687 | 0.01076 | -0.0313 | -24.9721
-4 | -0.2171 | 0.01017 | -0.03 | -21.3471
-3.5 | -0.1677 | 0.00971 | -0.0284 | -17.2709
-3 | -0.1254 | 0.00899 | -0.0254 | -13.9488
-2.5 | -0.0962 | 0.00773 | -0.0202 | -12.445
-1.5 | -0.0143 | 0.00725 | -0.013 | -1.9724
-1 | 0.0291 | 0.0072 | -0.0098 | 4.0417
-0.5 | 0.0748 | 0.00725 | -0.0071 | 10.3172
0 | 0.1232 | 0.00739 | -0.0049 | 16.6712
0.5 | 0.1729 | 0.00766 | -0.0029 | 22.5718
1 | 0.2319 | 0.00804 | -0.003 | 28.8433
2 | 0.3595 | 0.00886 | -0.0057 | 40.5756
2.5 | 0.4245 | 0.00932 | -0.0074 | 45.5472
3 | 0.5033 | 0.00977 | -0.0122 | 51.5148
4 | 0.6457 | 0.01059 | -0.0186 | 60.9726
4.5 | 0.7125 | 0.01098 | -0.021 | 64.8907
5 | 0.789 | 0.01127 | -0.0256 | 70.0089
5.5 | 0.8592 | 0.0116 | -0.0288 | 74.069
6.5 | 0.9838 | 0.01217 | -0.0324 | 80.8381
7 | 1.0185 | 0.01255 | -0.0285 | 81.1554
7.5 | 1.0547 | 0.01285 | -0.0248 | 82.0778
8 | 1.0895 | 0.01323 | -0.0209 | 82.3507
8.5 | 1.1226 | 0.0137 | -0.0167 | 81.9416
9 | 1.1545 | 0.01422 | -0.0123 | 81.1885
9.5 | 1.1849 | 0.01481 | -0.0077 | 80.0068
10 | 1.2137 | 0.01547 | -0.003 | 78.4551
10.5 | 1.239 | 0.01621 | 0.0024 | 76.4343
11 | 1.258 | 0.01701 | 0.0087 | 73.9565
11.5 | 1.2785 | 0.01798 | 0.0143 | 71.1068
12 | 1.2986 | 0.01918 | 0.0193 | 67.7059
12.5 | 1.3164 | 0.02068 | 0.024 | 63.6557
13 | 1.3314 | 0.02255 | 0.0284 | 59.0421
13.5 | 1.3431 | 0.02488 | 0.0321 | 53.9831
14 | 1.3505 | 0.02786 | 0.0351 | 48.4745
14.5 | 1.3507 | 0.03192 | 0.0371 | 42.3152
15 | 1.3534 | 0.03633 | 0.0379 | 37.253
15.5 | 1.3461 | 0.04229 | 0.0375 | 31.8302
16 | 1.3328 | 0.0495 | 0.0359 | 26.9253
16.5 | 1.3092 | 0.05842 | 0.0332 | 22.4101
17 | 1.291 | 0.06704 | 0.0304 | 19.2572
17.5 | 1.2652 | 0.07696 | 0.0267 | 16.4397
18 | 1.2391 | 0.08716 | 0.0228 | 14.2164
18.5 | 1.2221 | 0.09636 | 0.0192 | 12.6826
19 | 1.2056 | 0.1056 | 0.0153 | 11.4167
19.5 | 1.1914 | 0.11447 | 0.0115 | 10.408
20 | 1.1815 | 0.12305 | 0.0076 | 9.6018

## 27. Re 500k Mach 0.10 (1)
BIGFOIL.COM POLAR EXPORT
NACA24014
NACA24014 |  |  |  | Cl Max: | 1.436 | at alpha= | 15 | deg
JavaFoil+Calcfoil stall+Eppler ext transition |  |  |  | L/D Max: | 78.874 | at alpha= | 7.5 | deg
Re: | 500000 |  |  | Cd Min: | 0.00938 | at alpha= | -0.5 | deg
Mach: | 0.1 |  |  | Cl=0 at alpha= | -1.4098 | deg
|  |  |  | @ Cl=0.1, Cd= | 0.0094179
|  |  |  | @ Cl=0.4, Cd= | 0.0098053
|  |  |  | @ Cl=0.6, Cd= | 0.010033
alpha (deg) | Cl | Cd | Cm | Cl/Cd
-20 | -0.839 | 0.19818 | -0.001 | -4.235
-19.5 | -0.857 | 0.1888 | -0.001 | -4.54
-19 | -0.873 | 0.17823 | -0.001 | -4.9
-18.5 | -0.887 | 0.16982 | -0.001 | -5.223
-18 | -0.899 | 0.16056 | -0.001 | -5.6
-17.5 | -0.906 | 0.18965 | -0.001 | -4.777
-17 | -0.918 | 0.14426 | -0.001 | -6.362
-16.5 | -0.924 | 0.13675 | -0.002 | -6.757
-16 | -0.928 | 0.1291 | -0.002 | -7.189
-15.5 | -0.93 | 0.12204 | -0.002 | -7.617
-15 | -0.929 | 0.11478 | -0.002 | -8.094
-14.5 | -0.925 | 0.10839 | -0.002 | -8.537
-14 | -0.919 | 0.10191 | -0.002 | -9.021
-13.5 | -0.91 | 0.09579 | -0.003 | -9.501
-13 | -0.898 | 0.08993 | -0.003 | -9.989
-12.5 | -0.884 | 0.08433 | -0.003 | -10.477
-12 | -0.866 | 0.07894 | -0.003 | -10.968
-11.5 | -0.846 | 0.07363 | -0.003 | -11.483
-11 | -0.822 | 0.06833 | -0.004 | -12.03
-10.5 | -0.797 | 0.06289 | -0.004 | -12.667
-10 | -0.772 | 0.05622 | -0.005 | -13.735
-9.5 | -0.872 | 0.01696 | -0.007 | -51.41
-9 | -0.842 | 0.01546 | -0.007 | -54.469
-8.5 | -0.8 | 0.01467 | -0.008 | -54.53
-8 | -0.754 | 0.01404 | -0.008 | -53.709
-7.5 | -0.705 | 0.01349 | -0.008 | -52.282
-7 | -0.653 | 0.01299 | -0.009 | -50.295
-6.5 | -0.6 | 0.0115 | -0.009 | -52.188
-6 | -0.545 | 0.01167 | -0.009 | -46.698
-5.5 | -0.489 | 0.01132 | -0.01 | -43.193
-5 | -0.431 | 0.01155 | -0.01 | -37.343
-4.5 | -0.373 | 0.01185 | -0.011 | -31.477
-4 | -0.314 | 0.0116 | -0.011 | -27.053
-3.5 | -0.254 | 0.01142 | -0.011 | -22.244
-3 | -0.194 | 0.01187 | -0.012 | -16.336
-2.5 | -0.133 | 0.01173 | -0.012 | -11.359
-2 | -0.072 | 0.00945 | -0.012 | -7.653
-1.5 | -0.011 | 0.00951 | -0.013 | -1.17
-1 | 0.05 | 0.00959 | -0.013 | 5.233
-0.5 | 0.111 | 0.00938 | -0.013 | 11.888
0 | 0.173 | 0.00978 | -0.014 | 17.65
0.5 | 0.234 | 0.00994 | -0.014 | 23.526
1 | 0.295 | 0.01007 | -0.015 | 29.269
1.5 | 0.356 | 0.00971 | -0.015 | 36.618
2 | 0.416 | 0.00984 | -0.015 | 42.315
2.5 | 0.477 | 0.01006 | -0.016 | 47.414
3 | 0.537 | 0.00979 | -0.016 | 54.915
3.5 | 0.598 | 0.01004 | -0.016 | 59.505
4 | 0.657 | 0.00984 | -0.017 | 66.828
4.5 | 0.717 | 0.01017 | -0.017 | 70.51
5 | 0.776 | 0.00988 | -0.017 | 78.561
5.5 | 0.835 | 0.0113 | -0.018 | 73.874
6 | 0.892 | 0.01173 | -0.018 | 76.057
6.5 | 0.949 | 0.01223 | -0.019 | 77.584
7 | 1.005 | 0.01279 | -0.019 | 78.575
7.5 | 1.059 | 0.01343 | -0.019 | 78.874
8 | 1.111 | 0.01415 | -0.02 | 78.538
8.5 | 1.161 | 0.01501 | -0.02 | 77.345
9 | 1.208 | 0.01605 | -0.02 | 75.237
9.5 | 1.251 | 0.01739 | -0.021 | 71.922
10 | 1.288 | 0.01915 | -0.021 | 67.273
10.5 | 1.319 | 0.02162 | -0.021 | 61.025
11 | 1.345 | 0.0247 | -0.021 | 54.446
11.5 | 1.367 | 0.02831 | -0.021 | 48.272
12 | 1.386 | 0.03236 | -0.021 | 42.823
12.5 | 1.402 | 0.03679 | -0.021 | 38.115
13 | 1.414 | 0.04192 | -0.021 | 33.734
13.5 | 1.424 | 0.04742 | -0.021 | 30.021
14 | 1.431 | 0.05338 | -0.021 | 26.797
14.5 | 1.435 | 0.05969 | -0.021 | 24.033
15 | 1.436 | 0.06635 | -0.021 | 21.641
15.5 | 1.435 | 0.07337 | -0.021 | 19.553
16 | 1.43 | 0.08073 | -0.021 | 17.719
16.5 | 1.423 | 0.08839 | -0.021 | 16.095
17 | 1.411 | 0.09621 | -0.021 | 14.667
17.5 | 1.397 | 0.10424 | -0.021 | 13.401
18 | 1.38 | 0.11279 | -0.021 | 12.235
18.5 | 1.36 | 0.12165 | -0.021 | 11.184
19 | 1.339 | 0.13097 | -0.021 | 10.22
19.5 | 1.314 | 0.141 | -0.021 | 9.319
20 | 1.287 | 0.15159 | -0.021 | 8.492

## 28. Re 500k Mach 0.10 (2)
BIGFOIL.COM POLAR EXPORT
NACA24014
NACA24014 |  |  |  | Cl Max: | 1.3454 | at alpha= | 14 | deg
XFOIL ncrit=9 |  |  |  | L/D Max: | 81.8638 | at alpha= | 8 | deg
Re: | 500000 |  |  | Cd Min: | 0.16039 | at alpha= | -17 | deg
Mach: | 0.1 |  |  | Cl=0 at alpha= | -1.3345 | deg
|  |  |  | @ Cl=0.1, Cd= | 0.0073578
|  |  |  | @ Cl=0.4, Cd= | 0.0091761
|  |  |  | @ Cl=0.6, Cd= | 0.010371
alpha (deg) | Cl | Cd | Cm | Cl/Cd
-17 | -0.3939 | 0.16039 | -0.0079 | -2.4559
-16.5 | -0.3779 | 0.15671 | -0.0095 | -2.4115
-15.5 | -0.8875 | 0.06961 | -0.0558 | -12.7496
-15 | -0.9461 | 0.05515 | -0.0647 | -17.155
-14.5 | -0.9829 | 0.046 | -0.0669 | -21.3674
-14 | -0.9917 | 0.041 | -0.0658 | -24.1878
-13.5 | -0.9978 | 0.03701 | -0.0628 | -26.9603
-13 | -0.9968 | 0.03421 | -0.0583 | -29.1377
-12.5 | -0.9978 | 0.0315 | -0.052 | -31.6762
-12 | -1.0006 | 0.02924 | -0.0438 | -34.2202
-11.5 | -0.9959 | 0.02731 | -0.0358 | -36.4665
-11 | -0.9802 | 0.02491 | -0.0298 | -39.3497
-10.5 | -0.9591 | 0.02378 | -0.0239 | -40.3322
-10 | -0.938 | 0.02266 | -0.0179 | -41.3945
-9.5 | -0.9156 | 0.02148 | -0.012 | -42.6257
-9 | -0.8914 | 0.01992 | -0.0066 | -44.749
-8.5 | -0.8197 | 0.01882 | -0.0104 | -43.5547
-8 | -0.7522 | 0.01737 | -0.0132 | -43.3045
-7.5 | -0.6781 | 0.01635 | -0.0172 | -41.474
-7 | -0.6116 | 0.01518 | -0.0196 | -40.2899
-6.5 | -0.5361 | 0.01414 | -0.0237 | -37.9137
-6 | -0.4643 | 0.01321 | -0.0268 | -35.1476
-5.5 | -0.3966 | 0.01225 | -0.0291 | -32.3755
-4.5 | -0.2705 | 0.01079 | -0.0315 | -25.0695
-4 | -0.217 | 0.01023 | -0.0306 | -21.2121
-3.5 | -0.1677 | 0.00978 | -0.0287 | -17.1472
-3 | -0.1247 | 0.00911 | -0.0258 | -13.6883
-2.5 | -0.0961 | 0.0078 | -0.0205 | -12.3205
-2 | -0.0566 | 0.00744 | -0.0166 | -7.6075
-1.5 | -0.0144 | 0.00729 | -0.0131 | -1.9753
-1 | 0.0291 | 0.00724 | -0.0098 | 4.0193
-0.5 | 0.075 | 0.00728 | -0.0071 | 10.3022
0 | 0.1232 | 0.00743 | -0.0047 | 16.5814
0.5 | 0.1742 | 0.00769 | -0.0029 | 22.6528
1 | 0.2326 | 0.00806 | -0.0028 | 28.8586
1.5 | 0.2941 | 0.00847 | -0.0035 | 34.7226
2 | 0.36 | 0.0089 | -0.0053 | 40.4494
2.5 | 0.4252 | 0.00935 | -0.007 | 45.4759
3 | 0.505 | 0.0098 | -0.0118 | 51.5306
3.5 | 0.5707 | 0.01022 | -0.0137 | 55.8415
4 | 0.6485 | 0.01062 | -0.0183 | 61.064
4.5 | 0.7153 | 0.01105 | -0.0206 | 64.733
5 | 0.7924 | 0.01136 | -0.0252 | 69.7535
5.5 | 0.8633 | 0.01168 | -0.0284 | 73.9127
6.5 | 0.9888 | 0.01225 | -0.0319 | 80.7184
7 | 1.0239 | 0.01262 | -0.028 | 81.1331
7.5 | 1.0587 | 0.01299 | -0.024 | 81.5012
8 | 1.0937 | 0.01336 | -0.0199 | 81.8638
8.5 | 1.127 | 0.01382 | -0.0156 | 81.5485
9 | 1.1587 | 0.01435 | -0.0111 | 80.7456
9.5 | 1.1889 | 0.01495 | -0.0063 | 79.5251
10 | 1.2172 | 0.01564 | -0.0014 | 77.8261
10.5 | 1.2398 | 0.01638 | 0.0046 | 75.6899
11 | 1.259 | 0.01723 | 0.0109 | 73.0702
11.5 | 1.2794 | 0.01828 | 0.0165 | 69.9891
12 | 1.2987 | 0.0196 | 0.0216 | 66.2602
12.5 | 1.3151 | 0.02126 | 0.0263 | 61.8579
13 | 1.3286 | 0.02332 | 0.0306 | 56.9726
13.5 | 1.3391 | 0.02589 | 0.0341 | 51.7227
14 | 1.3454 | 0.02917 | 0.0368 | 46.1227
14.5 | 1.3452 | 0.03354 | 0.0383 | 40.1073
15 | 1.341 | 0.0389 | 0.0386 | 34.473
15.5 | 1.3329 | 0.04525 | 0.0377 | 29.4564
16 | 1.3139 | 0.05338 | 0.0355 | 24.6141
16.5 | 1.2906 | 0.06248 | 0.0326 | 20.6562
17 | 1.2702 | 0.07152 | 0.0295 | 17.7601
17.5 | 1.2437 | 0.08166 | 0.0257 | 15.2302
18 | 1.2213 | 0.09142 | 0.0219 | 13.3592
18.5 | 1.2048 | 0.10066 | 0.0181 | 11.969
19 | 1.1891 | 0.10982 | 0.0142 | 10.8277

## 29. Re 500k Mach 0.25 (1)
BIGFOIL.COM POLAR EXPORT
NACA24014
NACA24014 |  |  |  | Cl Max: | 1.381 | at alpha= | 13 | deg
JavaFoil+Calcfoil stall+Eppler ext transition |  |  |  | L/D Max: | 76.991 | at alpha= | 7 | deg
Re: | 500000 |  |  | Cd Min: | 0.00942 | at alpha= | -1 | deg
Mach: | 0.25 |  |  | Cl=0 at alpha= | -1.4127 | deg
|  |  |  | @ Cl=0.1, Cd= | 0.0096181
|  |  |  | @ Cl=0.4, Cd= | 0.010027
|  |  |  | @ Cl=0.6, Cd= | 0.009859
alpha (deg) | Cl | Cd | Cm | Cl/Cd
-18 | -0.604 | 0.19678 | -0.001 | -3.071
-17.5 | -0.646 | 0.18099 | -0.001 | -3.567
-17 | -0.683 | 0.16982 | -0.001 | -4.024
-16.5 | -0.718 | 0.15793 | -0.001 | -4.546
-16 | -0.748 | 0.14692 | -0.002 | -5.094
-15.5 | -0.775 | 0.13632 | -0.002 | -5.684
-15 | -0.797 | 0.12789 | -0.002 | -6.232
-14.5 | -0.815 | 0.11888 | -0.002 | -6.852
-14 | -0.828 | 0.11093 | -0.002 | -7.46
-13.5 | -0.836 | 0.10382 | -0.002 | -8.048
-13 | -0.839 | 0.0968 | -0.003 | -8.667
-12.5 | -0.838 | 0.09032 | -0.003 | -9.274
-12 | -0.831 | 0.08426 | -0.003 | -9.867
-11.5 | -0.82 | 0.0785 | -0.003 | -10.452
-11 | -0.804 | 0.07313 | -0.004 | -10.995
-10.5 | -0.784 | 0.06777 | -0.004 | -11.571
-10 | -0.761 | 0.06263 | -0.004 | -12.144
-9.5 | -0.736 | 0.0568 | -0.005 | -12.957
-9 | -0.716 | 0.04782 | -0.005 | -14.98
-8.5 | -0.806 | 0.01555 | -0.008 | -51.802
-8 | -0.764 | 0.01466 | -0.008 | -52.094
-7.5 | -0.717 | 0.01401 | -0.009 | -51.164
-7 | -0.666 | 0.01344 | -0.009 | -49.553
-6.5 | -0.613 | 0.01292 | -0.009 | -47.42
-6 | -0.557 | 0.01147 | -0.01 | -48.575
-5.5 | -0.5 | 0.01165 | -0.01 | -42.953
-5 | -0.442 | 0.01189 | -0.01 | -37.193
-4.5 | -0.382 | 0.01155 | -0.011 | -33.103
-4 | -0.322 | 0.01189 | -0.011 | -27.071
-3.5 | -0.261 | 0.01168 | -0.012 | -22.328
-3 | -0.199 | 0.01153 | -0.012 | -17.254
-2.5 | -0.137 | 0.01202 | -0.012 | -11.378
-2 | -0.074 | 0.00971 | -0.013 | -7.645
-1.5 | -0.011 | 0.00978 | -0.013 | -1.169
-1 | 0.052 | 0.00942 | -0.013 | 5.475
-0.5 | 0.115 | 0.00968 | -0.014 | 11.833
0 | 0.177 | 0.01006 | -0.014 | 17.624
0.5 | 0.24 | 0.01017 | -0.015 | 23.608
1 | 0.303 | 0.00979 | -0.015 | 30.934
1.5 | 0.365 | 0.00991 | -0.015 | 36.855
2 | 0.428 | 0.01012 | -0.016 | 42.277
2.5 | 0.49 | 0.00979 | -0.016 | 50.022
3 | 0.552 | 0.01004 | -0.016 | 54.957
3.5 | 0.613 | 0.00981 | -0.017 | 62.544
4 | 0.675 | 0.0101 | -0.017 | 66.836
4.5 | 0.736 | 0.00996 | -0.018 | 73.904
5 | 0.796 | 0.01123 | -0.018 | 70.916
5.5 | 0.856 | 0.01167 | -0.018 | 73.312
6 | 0.915 | 0.01216 | -0.019 | 75.205
6.5 | 0.972 | 0.01272 | -0.019 | 76.472
7 | 1.029 | 0.01336 | -0.019 | 76.991
7.5 | 1.083 | 0.01409 | -0.02 | 76.852
8 | 1.135 | 0.01495 | -0.02 | 75.9
8.5 | 1.183 | 0.016 | -0.02 | 73.949
9 | 1.228 | 0.01725 | -0.021 | 71.19
9.5 | 1.266 | 0.01906 | -0.021 | 66.435
10 | 1.298 | 0.02162 | -0.021 | 60.04
10.5 | 1.322 | 0.02511 | -0.021 | 52.648
11 | 1.341 | 0.02922 | -0.021 | 45.901
11.5 | 1.357 | 0.03383 | -0.021 | 40.106
12 | 1.369 | 0.03898 | -0.021 | 35.116
12.5 | 1.378 | 0.0447 | -0.021 | 30.821
13 | 1.381 | 0.0509 | -0.021 | 27.138
13.5 | 1.38 | 0.05766 | -0.021 | 23.936
14 | 1.375 | 0.06481 | -0.021 | 21.217
14.5 | 1.366 | 0.07241 | -0.021 | 18.859
15 | 1.351 | 0.08053 | -0.021 | 16.78
15.5 | 1.332 | 0.08913 | -0.021 | 14.947
16 | 1.309 | 0.09802 | -0.021 | 13.352
16.5 | 1.278 | 0.10757 | -0.02 | 11.884
17 | 1.24 | 0.11824 | -0.02 | 10.488
17.5 | 1.196 | 0.13007 | -0.02 | 9.197
18 | 1.147 | 0.14356 | -0.02 | 7.986

## 30. Re 500k Mach 0.25 (2)
BIGFOIL.COM POLAR EXPORT
NACA24014
NACA24014 |  |  |  | Cl Max: | 1.3088 | at alpha= | 13 | deg
XFOIL ncrit=9 |  |  |  | L/D Max: | 80.0443 | at alpha= | 7.5 | deg
Re: | 500000 |  |  | Cd Min: | 0.16531 | at alpha= | -15.5 | deg
Mach: | 0.25 |  |  | Cl=0 at alpha= | -1.3311 | deg
|  |  |  | @ Cl=0.1, Cd= | 0.0075604
|  |  |  | @ Cl=0.4, Cd= | 0.0092949
|  |  |  | @ Cl=0.6, Cd= | 0.010532
alpha (deg) | Cl | Cd | Cm | Cl/Cd
-15.5 | -0.5039 | 0.16531 | -0.004 | -3.0482
-15 | -0.5131 | 0.15319 | -0.0111 | -3.3494
-14.5 | -0.4922 | 0.14857 | -0.0113 | -3.3129
-14 | -0.4794 | 0.14242 | -0.0132 | -3.3661
-13.5 | -0.5064 | 0.12603 | -0.0233 | -4.0181
-13 | -0.7352 | 0.06526 | -0.0553 | -11.2657
-12.5 | -0.8089 | 0.04905 | -0.0654 | -16.4913
-12 | -0.8599 | 0.04011 | -0.065 | -21.4385
-11.5 | -0.8959 | 0.03449 | -0.0585 | -25.9756
-11 | -0.9221 | 0.03082 | -0.0483 | -29.9189
-10.5 | -0.9348 | 0.02803 | -0.0378 | -33.35
-10 | -0.9251 | 0.02644 | -0.0299 | -34.9887
-9.5 | -0.913 | 0.02487 | -0.0221 | -36.7109
-9 | -0.8991 | 0.02296 | -0.0145 | -39.1594
-8.5 | -0.837 | 0.02066 | -0.016 | -40.5131
-8 | -0.7655 | 0.01917 | -0.0187 | -39.9322
-7.5 | -0.6911 | 0.01742 | -0.0221 | -39.6728
-7 | -0.6202 | 0.01622 | -0.0244 | -38.2367
-6.5 | -0.5458 | 0.01488 | -0.0275 | -36.6801
-6 | -0.4682 | 0.01361 | -0.0312 | -34.4012
-5.5 | -0.3993 | 0.01255 | -0.0331 | -31.8167
-5 | -0.3312 | 0.01168 | -0.0347 | -28.3562
-4.5 | -0.2741 | 0.01101 | -0.034 | -24.8955
-4 | -0.2199 | 0.01047 | -0.0326 | -21.0029
-3.5 | -0.1697 | 0.01004 | -0.0304 | -16.9024
-3 | -0.1237 | 0.00958 | -0.0276 | -12.9123
-2.5 | -0.0941 | 0.00822 | -0.0221 | -11.4477
-2 | -0.0569 | 0.0077 | -0.0174 | -7.3896
-1.5 | -0.0149 | 0.00751 | -0.0135 | -1.984
-1 | 0.0292 | 0.00745 | -0.01 | 3.9195
-0.5 | 0.0755 | 0.00749 | -0.0068 | 10.0801
0 | 0.1242 | 0.00763 | -0.0042 | 16.2779
0.5 | 0.1762 | 0.00786 | -0.0021 | 22.4173
1 | 0.2328 | 0.00822 | -0.0012 | 28.3212
1.5 | 0.2962 | 0.00864 | -0.0018 | 34.2824
2 | 0.3628 | 0.00905 | -0.0032 | 40.0884
2.5 | 0.4357 | 0.00953 | -0.006 | 45.7188
3 | 0.5131 | 0.01001 | -0.0098 | 51.2587
3.5 | 0.5871 | 0.01046 | -0.0129 | 56.1281
4.5 | 0.7349 | 0.01129 | -0.0192 | 65.093
5 | 0.8128 | 0.01167 | -0.0232 | 69.6487
5.5 | 0.8862 | 0.01209 | -0.0263 | 73.3002
6.5 | 1.0128 | 0.01282 | -0.0287 | 79.0016
7 | 1.0494 | 0.01313 | -0.0243 | 79.9238
7.5 | 1.0838 | 0.01354 | -0.0196 | 80.0443
8 | 1.1164 | 0.01403 | -0.0144 | 79.5723
8.5 | 1.1469 | 0.01459 | -0.009 | 78.6086
9 | 1.1756 | 0.01523 | -0.0032 | 77.1898
9.5 | 1.2009 | 0.01594 | 0.0031 | 75.3388
10 | 1.2187 | 0.0167 | 0.0106 | 72.976
10.5 | 1.2394 | 0.01767 | 0.0171 | 70.1415
11 | 1.2603 | 0.0189 | 0.0229 | 66.6825
11.5 | 1.2786 | 0.02048 | 0.0283 | 62.4316
12 | 1.293 | 0.02255 | 0.0332 | 57.3392
12.5 | 1.303 | 0.02524 | 0.0373 | 51.6244
13 | 1.3088 | 0.02871 | 0.0403 | 45.5869
13.5 | 1.3087 | 0.03327 | 0.042 | 39.3357
14 | 1.2979 | 0.03955 | 0.042 | 32.8167
14.5 | 1.2889 | 0.0463 | 0.0409 | 27.838
15 | 1.2649 | 0.05514 | 0.0385 | 22.9398
15.5 | 1.2449 | 0.0639 | 0.0357 | 19.482
16 | 1.2151 | 0.07414 | 0.032 | 16.3893
16.5 | 1.1944 | 0.0835 | 0.0285 | 14.3042
17 | 1.176 | 0.09278 | 0.0249 | 12.6751
17.5 | 1.1565 | 0.10233 | 0.021 | 11.3017
18 | 1.144 | 0.11129 | 0.0172 | 10.2795

## 31. Re 500k Mach 0.50 (1)
BIGFOIL.COM POLAR EXPORT
NACA24014
NACA24014 |  |  |  | Cl Max: | 1.234 | at alpha= | 9 | deg
JavaFoil+Calcfoil stall+Eppler ext transition |  |  |  | L/D Max: | 69.299 | at alpha= | 6 | deg
Re: | 500000 |  |  | Cd Min: | 0.00963 | at alpha= | 2.5 | deg
Mach: | 0.5 |  |  | Cl=0 at alpha= | -1.4084 | deg
|  |  |  | @ Cl=0.1, Cd= | 0.010028
|  |  |  | @ Cl=0.4, Cd= | 0.0098771
|  |  |  | @ Cl=0.6, Cd= | 0.010698
alpha (deg) | Cl | Cd | Cm | Cl/Cd
-20 | -1.011 | 0.23454 | -0.001 | -4.312
-19.5 | -0.985 | 0.22979 | -0.001 | -4.288
-19 | -0.959 | 0.22187 | -0.001 | -4.323
-18.5 | -0.931 | 0.21538 | -0.001 | -4.325
-18 | -0.905 | 0.21092 | -0.002 | -4.292
-17.5 | -0.879 | 0.20664 | -0.002 | -4.252
-17 | -0.851 | 0.19832 | -0.002 | -4.292
-16.5 | -0.825 | 0.19408 | -0.002 | -4.25
-16 | -0.797 | 0.18848 | -0.002 | -4.229
-15.5 | -0.771 | 0.18325 | -0.002 | -4.205
-15 | -0.744 | 0.17568 | -0.002 | -4.235
-14.5 | -0.716 | 0.16921 | -0.003 | -4.233
-14 | -0.69 | 0.16507 | -0.003 | -4.177
-13.5 | -0.662 | 0.15472 | -0.003 | -4.278
-13 | -0.635 | 0.15085 | -0.003 | -4.21
-12.5 | -0.607 | 0.14972 | -0.003 | -4.057
-12 | -0.58 | 0.1424 | -0.003 | -4.077
-11.5 | -0.553 | 0.13492 | -0.003 | -4.098
-11 | -0.526 | 0.13173 | -0.003 | -3.992
-10.5 | -0.498 | 0.12558 | -0.003 | -3.969
-10 | -0.471 | 0.1178 | -0.004 | -4.001
-9.5 | -0.444 | 0.11026 | -0.004 | -4.025
-9 | -0.416 | 0.10011 | -0.004 | -4.158
-8.5 | -0.389 | 0.07803 | -0.004 | -4.982
-8 | -0.58 | 0.06019 | -0.004 | -9.637
-7.5 | -0.586 | 0.05364 | -0.005 | -10.918
-7 | -0.567 | 0.04771 | -0.006 | -11.882
-6.5 | -0.645 | 0.01534 | -0.01 | -42.054
-6 | -0.6 | 0.01436 | -0.011 | -41.782
-5.5 | -0.545 | 0.01368 | -0.011 | -39.846
-5 | -0.485 | 0.01313 | -0.012 | -36.963
-4.5 | -0.422 | 0.01268 | -0.012 | -33.281
-4 | -0.357 | 0.01112 | -0.012 | -32.056
-3.5 | -0.29 | 0.0114 | -0.013 | -25.394
-3 | -0.221 | 0.01175 | -0.013 | -18.848
-2.5 | -0.152 | 0.01163 | -0.014 | -13.1
-2 | -0.083 | 0.01157 | -0.014 | -7.155
-1.5 | -0.013 | 0.01002 | -0.015 | -1.272
-1 | 0.058 | 0.00986 | -0.015 | 5.838
-0.5 | 0.128 | 0.01014 | -0.015 | 12.606
0 | 0.198 | 0.00975 | -0.016 | 20.293
0.5 | 0.268 | 0.00981 | -0.016 | 27.294
1 | 0.338 | 0.00994 | -0.017 | 33.956
1.5 | 0.407 | 0.00987 | -0.017 | 41.238
2 | 0.476 | 0.01007 | -0.017 | 47.322
2.5 | 0.545 | 0.00963 | -0.018 | 56.632
3 | 0.614 | 0.01097 | -0.018 | 55.949
3.5 | 0.682 | 0.01136 | -0.019 | 60.032
4 | 0.749 | 0.0118 | -0.019 | 63.465
4.5 | 0.816 | 0.01234 | -0.02 | 66.11
5 | 0.881 | 0.01294 | -0.02 | 68.057
5.5 | 0.945 | 0.01367 | -0.02 | 69.099
6 | 1.006 | 0.01452 | -0.021 | 69.299
6.5 | 1.065 | 0.01555 | -0.021 | 68.457
7 | 1.118 | 0.01675 | -0.021 | 66.78
7.5 | 1.166 | 0.01848 | -0.022 | 63.069
8 | 1.203 | 0.02101 | -0.022 | 57.282
8.5 | 1.227 | 0.02506 | -0.022 | 48.971
9 | 1.234 | 0.03167 | -0.021 | 38.958
9.5 | 1.227 | 0.03993 | -0.021 | 30.737
10 | 1.205 | 0.0492 | -0.021 | 24.495
10.5 | 1.151 | 0.06042 | -0.02 | 19.047
11 | 0.959 | 0.07779 | -0.019 | 12.332
11.5 | 0.709 | 0.12239 | -0.01 | 5.789
12 | 0.737 | 0.13893 | -0.012 | 5.303
12.5 | 0.765 | 0.14148 | -0.012 | 5.404
13 | 0.792 | 0.15239 | -0.013 | 5.2
13.5 | 0.821 | 0.15776 | -0.014 | 5.201
14 | 0.849 | 0.17144 | -0.014 | 4.95

## 32. Re 500k Mach 0.50 (2)
BIGFOIL.COM POLAR EXPORT
NACA24014
NACA24014 |  |  |  | Cl Max: | 1.2086 | at alpha= | 10.5 | deg
XFOIL ncrit=9 |  |  |  | L/D Max: | 71.7655 | at alpha= | 6 | deg
Re: | 500000 |  |  | Cd Min: | 0.24649 | at alpha= | -20 | deg
Mach: | 0.5 |  |  | Cl=0 at alpha= | -1.3364 | deg
|  |  |  | @ Cl=0.1, Cd= | 0.0084536
|  |  |  | @ Cl=0.4, Cd= | 0.0098986
|  |  |  | @ Cl=0.6, Cd= | 0.011302
alpha (deg) | Cl | Cd | Cm | Cl/Cd
-20 | -0.6746 | 0.24649 | 0.0317 | -2.7368
-19.5 | -0.6525 | 0.23974 | 0.0282 | -2.7217
-19 | -0.6315 | 0.23248 | 0.0242 | -2.7164
-18.5 | -0.6172 | 0.22332 | 0.0176 | -2.7637
-18 | -0.5931 | 0.21655 | 0.0156 | -2.7389
-17.5 | -0.5722 | 0.2097 | 0.0123 | -2.7287
-17 | -0.558 | 0.20104 | 0.0065 | -2.7756
-16.5 | -0.5396 | 0.19311 | 0.0032 | -2.7943
-16 | -0.5173 | 0.18683 | 0.0011 | -2.7688
-15.5 | -0.4992 | 0.1796 | -0.0022 | -2.7795
-15 | -0.4912 | 0.17013 | -0.0077 | -2.8872
-14.5 | -0.4689 | 0.16401 | -0.009 | -2.859
-14 | -0.4526 | 0.15694 | -0.0117 | -2.8839
-13.5 | -0.4577 | 0.14609 | -0.0192 | -3.133
-13 | -0.4323 | 0.14059 | -0.0185 | -3.0749
-12.5 | -0.4182 | 0.13377 | -0.0205 | -3.1263
-12 | -0.431 | 0.12027 | -0.0266 | -3.5836
-11.5 | -0.4351 | 0.10981 | -0.0308 | -3.9623
-11 | -0.4361 | 0.10105 | -0.0338 | -4.3157
-10.5 | -0.4616 | 0.08767 | -0.0402 | -5.2652
-10 | -0.4648 | 0.08002 | -0.0429 | -5.8085
-9.5 | -0.5022 | 0.06492 | -0.0518 | -7.7357
-9 | -0.5569 | 0.05009 | -0.0616 | -11.118
-8.5 | -0.6039 | 0.04226 | -0.061 | -14.2901
-8 | -0.6543 | 0.03795 | -0.0518 | -17.2411
-7.5 | -0.6697 | 0.03141 | -0.0479 | -21.3212
-7 | -0.6367 | 0.02354 | -0.0482 | -27.0476
-6.5 | -0.5663 | 0.01966 | -0.049 | -28.8047
-6 | -0.4852 | 0.01672 | -0.0507 | -29.0191
-5.5 | -0.4025 | 0.01469 | -0.0523 | -27.3996
-5 | -0.3329 | 0.01329 | -0.0513 | -25.0489
-4.5 | -0.2752 | 0.01241 | -0.0481 | -22.1757
-3.5 | -0.1771 | 0.01125 | -0.0386 | -15.7422
-3 | -0.1291 | 0.01084 | -0.0339 | -11.9096
-2.5 | -0.081 | 0.01049 | -0.0294 | -7.7216
-2 | -0.045 | 0.00949 | -0.0233 | -4.7418
-1.5 | -0.0144 | 0.00859 | -0.0159 | -1.6764
-1 | 0.0296 | 0.00842 | -0.0105 | 3.5154
-0.5 | 0.0783 | 0.00842 | -0.0059 | 9.2993
0 | 0.13 | 0.0085 | -0.002 | 15.2941
0.5 | 0.1846 | 0.00868 | 0.0014 | 21.2673
1 | 0.2445 | 0.00895 | 0.0039 | 27.3184
1.5 | 0.3089 | 0.00931 | 0.0053 | 33.1794
2 | 0.3844 | 0.00979 | 0.0043 | 39.2646
2.5 | 0.4634 | 0.01034 | 0.0026 | 44.8162
3 | 0.5441 | 0.01092 | 0.0006 | 49.826
3.5 | 0.6393 | 0.01157 | -0.0043 | 55.255
4 | 0.7214 | 0.0122 | -0.0064 | 59.1311
4.5 | 0.8096 | 0.01285 | -0.0096 | 63.0039
5 | 0.8978 | 0.01349 | -0.0126 | 66.553
5.5 | 0.9845 | 0.01418 | -0.0152 | 69.4288
6 | 1.065 | 0.01484 | -0.0165 | 71.7655
6.5 | 1.0927 | 0.01533 | -0.008 | 71.2785
7 | 1.1121 | 0.01594 | 0.0019 | 69.7679
7.5 | 1.1195 | 0.0166 | 0.0136 | 67.4398
8 | 1.1352 | 0.01758 | 0.0234 | 64.5734
8.5 | 1.1572 | 0.01885 | 0.0315 | 61.3899
9 | 1.1775 | 0.02064 | 0.0386 | 57.0494
9.5 | 1.1939 | 0.02313 | 0.0446 | 51.6169
10 | 1.206 | 0.02651 | 0.0491 | 45.4923
10.5 | 1.2086 | 0.03126 | 0.0518 | 38.6628
11 | 1.2001 | 0.03762 | 0.0524 | 31.9006
11.5 | 1.1842 | 0.04519 | 0.0515 | 26.2049
12 | 1.1591 | 0.05384 | 0.0495 | 21.5286
12.5 | 1.1272 | 0.06341 | 0.0464 | 17.7764
13 | 1.1007 | 0.07286 | 0.0431 | 15.1071
13.5 | 1.0732 | 0.08275 | 0.0392 | 12.9692
14 | 1.0485 | 0.09284 | 0.0349 | 11.2936
14.5 | 1.0268 | 0.10289 | 0.0304 | 9.9796
15 | 1.002 | 0.11384 | 0.0251 | 8.8018
15.5 | 0.9825 | 0.12449 | 0.0197 | 7.8922

## 33. Re 750k Mach 0.00 (1)
BIGFOIL.COM POLAR EXPORT
NACA24014
NACA24014 |  |  |  | Cl Max: | 1.461 | at alpha= | 15 | deg
JavaFoil+Calcfoil stall+Eppler ext transition |  |  |  | L/D Max: | 91.561 | at alpha= | 6 | deg
Re: | 750000 |  |  | Cd Min: | 0.00856 | at alpha= | -2 | deg
Mach: | 0 |  |  | Cl=0 at alpha= | -1.4098 | deg
|  |  |  | @ Cl=0.1, Cd= | 0.0088567
|  |  |  | @ Cl=0.4, Cd= | 0.0096056
|  |  |  | @ Cl=0.6, Cd= | 0.0096458
alpha (deg) | Cl | Cd | Cm | Cl/Cd
-20 | -0.887 | 0.18278 | -0.001 | -4.855
-19.5 | -0.902 | 0.17475 | -0.001 | -5.162
-19 | -0.915 | 0.16577 | -0.001 | -5.52
-18.5 | -0.925 | 0.1576 | -0.001 | -5.872
-18 | -0.934 | 0.14969 | -0.001 | -6.243
-17.5 | -0.942 | 0.14194 | -0.001 | -6.634
-17 | -0.947 | 0.13471 | -0.002 | -7.031
-16.5 | -0.951 | 0.1275 | -0.002 | -7.455
-16 | -0.952 | 0.12078 | -0.002 | -7.882
-15.5 | -0.951 | 0.11384 | -0.002 | -8.354
-15 | -0.948 | 0.10729 | -0.002 | -8.837
-14.5 | -0.943 | 0.10099 | -0.002 | -9.335
-14 | -0.934 | 0.09493 | -0.003 | -9.843
-13.5 | -0.924 | 0.08891 | -0.003 | -10.394
-13 | -0.911 | 0.08321 | -0.003 | -10.949
-12.5 | -0.896 | 0.07733 | -0.003 | -11.583
-12 | -0.878 | 0.07145 | -0.004 | -12.292
-11.5 | -0.861 | 0.06464 | -0.004 | -13.314
-11 | -0.905 | 0.03339 | -0.005 | -27.09
-10.5 | -0.946 | 0.01732 | -0.006 | -54.614
-10 | -0.921 | 0.01551 | -0.007 | -59.394
-9.5 | -0.885 | 0.01473 | -0.007 | -60.113
-9 | -0.844 | 0.01403 | -0.007 | -60.197
-8.5 | -0.8 | 0.01341 | -0.008 | -59.648
-8 | -0.753 | 0.01286 | -0.008 | -58.542
-7.5 | -0.703 | 0.01238 | -0.008 | -56.796
-7 | -0.651 | 0.01075 | -0.009 | -60.587
-6.5 | -0.598 | 0.01093 | -0.009 | -54.699
-6 | -0.543 | 0.01115 | -0.009 | -48.707
-5.5 | -0.487 | 0.01111 | -0.01 | -43.822
-5 | -0.43 | 0.01144 | -0.01 | -37.548
-4.5 | -0.371 | 0.0112 | -0.01 | -33.156
-4 | -0.312 | 0.011 | -0.011 | -28.399
-3.5 | -0.253 | 0.01106 | -0.011 | -22.862
-3 | -0.193 | 0.01131 | -0.012 | -17.065
-2.5 | -0.133 | 0.01074 | -0.012 | -12.349
-2 | -0.072 | 0.00856 | -0.012 | -8.402
-1.5 | -0.011 | 0.00856 | -0.013 | -1.293
-1 | 0.05 | 0.00866 | -0.013 | 5.77
-0.5 | 0.111 | 0.0089 | -0.013 | 12.46
0 | 0.172 | 0.00974 | -0.014 | 17.638
0.5 | 0.233 | 0.00932 | -0.014 | 24.957
1 | 0.293 | 0.00936 | -0.014 | 31.348
1.5 | 0.354 | 0.0095 | -0.015 | 37.258
2 | 0.415 | 0.00964 | -0.015 | 42.99
2.5 | 0.475 | 0.00979 | -0.016 | 48.53
3 | 0.535 | 0.00944 | -0.016 | 56.705
3.5 | 0.595 | 0.00967 | -0.016 | 61.555
4 | 0.655 | 0.00938 | -0.017 | 69.814
4.5 | 0.714 | 0.00968 | -0.017 | 73.785
5 | 0.773 | 0.00948 | -0.017 | 81.496
5.5 | 0.831 | 0.00983 | -0.018 | 84.573
6 | 0.889 | 0.00971 | -0.018 | 91.561
6.5 | 0.946 | 0.01101 | -0.019 | 85.958
7 | 1.002 | 0.01149 | -0.019 | 87.179
7.5 | 1.056 | 0.01204 | -0.019 | 87.759
8 | 1.109 | 0.01266 | -0.02 | 87.584
8.5 | 1.16 | 0.0134 | -0.02 | 86.569
9 | 1.208 | 0.01428 | -0.02 | 84.605
9.5 | 1.253 | 0.01539 | -0.021 | 81.39
10 | 1.293 | 0.01687 | -0.021 | 76.653
10.5 | 1.328 | 0.01877 | -0.021 | 70.712
11 | 1.356 | 0.02119 | -0.021 | 64
11.5 | 1.381 | 0.02397 | -0.021 | 57.62
12 | 1.402 | 0.02722 | -0.021 | 51.519
12.5 | 1.421 | 0.03094 | -0.021 | 45.91
13 | 1.434 | 0.03519 | -0.021 | 40.755
13.5 | 1.445 | 0.03993 | -0.021 | 36.194
14 | 1.453 | 0.04517 | -0.021 | 32.167
14.5 | 1.458 | 0.05079 | -0.021 | 28.718
15 | 1.461 | 0.05687 | -0.021 | 25.692
15.5 | 1.461 | 0.06324 | -0.021 | 23.108
16 | 1.459 | 0.0699 | -0.021 | 20.876
16.5 | 1.453 | 0.07701 | -0.021 | 18.873
17 | 1.444 | 0.08423 | -0.021 | 17.146
17.5 | 1.432 | 0.09182 | -0.021 | 15.597
18 | 1.418 | 0.09962 | -0.021 | 14.234
18.5 | 1.402 | 0.1076 | -0.021 | 13.027
19 | 1.383 | 0.11585 | -0.022 | 11.942
19.5 | 1.363 | 0.12444 | -0.022 | 10.955
20 | 1.341 | 0.13332 | -0.022 | 10.06

## 34. Re 750k Mach 0.00 (2)
BIGFOIL.COM POLAR EXPORT
NACA24014
NACA24014 |  |  |  | Cl Max: | 1.4146 | at alpha= | 15 | deg
XFOIL ncrit=9 |  |  |  | L/D Max: | 94.5178 | at alpha= | 8 | deg
Re: | 750000 |  |  | Cd Min: | 0.18962 | at alpha= | -20 | deg
Mach: | 0 |  |  | Cl=0 at alpha= | -1.3621 | deg
|  |  |  | @ Cl=0.1, Cd= | 0.0066804
|  |  |  | @ Cl=0.4, Cd= | 0.0078385
|  |  |  | @ Cl=0.6, Cd= | 0.0089779
alpha (deg) | Cl | Cd | Cm | Cl/Cd
-20 | -0.4558 | 0.18962 | 0.0108 | -2.4038
-19.5 | -0.4383 | 0.18559 | 0.0087 | -2.3617
-17.5 | -1.0304 | 0.07454 | -0.0502 | -13.8235
-17 | -1.0777 | 0.06009 | -0.0589 | -17.9348
-16.5 | -1.0994 | 0.05095 | -0.0634 | -21.578
-16 | -1.1127 | 0.04388 | -0.0656 | -25.3578
-15.5 | -1.1191 | 0.03841 | -0.0658 | -29.1356
-15 | -1.1162 | 0.0345 | -0.0645 | -32.3536
-14.5 | -1.1115 | 0.0312 | -0.0618 | -35.625
-14 | -1.1069 | 0.0281 | -0.0579 | -39.3915
-13.5 | -1.0925 | 0.02615 | -0.0537 | -41.7782
-13 | -1.0754 | 0.02472 | -0.0488 | -43.5032
-12.5 | -1.0613 | 0.02333 | -0.0428 | -45.4908
-12 | -1.0511 | 0.02225 | -0.0352 | -47.2404
-11.5 | -1.0362 | 0.02098 | -0.0283 | -49.3899
-11 | -1.0206 | 0.01966 | -0.0215 | -51.9125
-10.5 | -0.999 | 0.01884 | -0.0155 | -53.0255
-10 | -0.9747 | 0.01813 | -0.0099 | -53.7617
-9.5 | -0.9091 | 0.01688 | -0.0127 | -53.8566
-9 | -0.8429 | 0.0159 | -0.0154 | -53.0126
-8.5 | -0.7754 | 0.01516 | -0.0182 | -51.1478
-8 | -0.7057 | 0.01403 | -0.0216 | -50.2994
-7.5 | -0.6429 | 0.01325 | -0.0231 | -48.5208
-7 | -0.5698 | 0.01236 | -0.027 | -46.1003
-6.5 | -0.5044 | 0.01152 | -0.029 | -43.7847
-6 | -0.4389 | 0.01084 | -0.0309 | -40.4889
-5.5 | -0.3746 | 0.01031 | -0.0325 | -36.3337
-5 | -0.3197 | 0.00984 | -0.0321 | -32.4898
-4.5 | -0.2683 | 0.00947 | -0.0308 | -28.3316
-4 | -0.2203 | 0.00914 | -0.0289 | -24.1028
-3.5 | -0.1734 | 0.00891 | -0.0266 | -19.4613
-3 | -0.128 | 0.00861 | -0.0242 | -14.8664
-2.5 | -0.092 | 0.00771 | -0.0203 | -11.9326
-2 | -0.0547 | 0.00705 | -0.0165 | -7.7589
-1.5 | -0.012 | 0.00681 | -0.0135 | -1.7621
-1 | 0.0315 | 0.0067 | -0.0105 | 4.7015
-0.5 | 0.0763 | 0.00666 | -0.0078 | 11.4565
0 | 0.1227 | 0.0067 | -0.0054 | 18.3134
0.5 | 0.1704 | 0.00679 | -0.0032 | 25.0957
1 | 0.2205 | 0.00697 | -0.0014 | 31.6356
1.5 | 0.2756 | 0.00721 | -0.0009 | 38.2247
2 | 0.3345 | 0.00751 | -0.0012 | 44.5406
2.5 | 0.3967 | 0.00782 | -0.0023 | 50.7289
3 | 0.4591 | 0.00817 | -0.0035 | 56.1934
3.5 | 0.5329 | 0.00856 | -0.0072 | 62.2547
4 | 0.5962 | 0.00896 | -0.0087 | 66.5402
4.5 | 0.6707 | 0.00931 | -0.0127 | 72.0408
5 | 0.7402 | 0.00964 | -0.0156 | 76.7842
5.5 | 0.8071 | 0.00998 | -0.0181 | 80.8717
6 | 0.8785 | 0.01033 | -0.0216 | 85.0436
6.5 | 0.9445 | 0.01073 | -0.024 | 88.0242
7 | 1.015 | 0.01107 | -0.0274 | 91.6893
7.5 | 1.0819 | 0.01146 | -0.0302 | 94.4066
8 | 1.1172 | 0.01182 | -0.0263 | 94.5178
8.5 | 1.1514 | 0.01223 | -0.0223 | 94.1455
9 | 1.1841 | 0.01271 | -0.018 | 93.1629
9.5 | 1.2152 | 0.01326 | -0.0135 | 91.644
10 | 1.2444 | 0.01389 | -0.0087 | 89.5896
10.5 | 1.2714 | 0.01462 | -0.0036 | 86.9631
11 | 1.2932 | 0.01541 | 0.0024 | 83.9195
11.5 | 1.3102 | 0.01628 | 0.009 | 80.4791
12 | 1.3294 | 0.01736 | 0.0147 | 76.5783
12.5 | 1.3495 | 0.01861 | 0.0196 | 72.5148
13 | 1.3678 | 0.02013 | 0.0242 | 67.9483
13.5 | 1.3833 | 0.02201 | 0.0283 | 62.8487
14 | 1.3961 | 0.02433 | 0.0318 | 57.3818
14.5 | 1.4082 | 0.02703 | 0.0344 | 52.0977
15 | 1.4146 | 0.03057 | 0.0363 | 46.2741
15.5 | 1.4123 | 0.03543 | 0.037 | 39.8617
16 | 1.4112 | 0.04072 | 0.0367 | 34.6562
16.5 | 1.3972 | 0.04797 | 0.0352 | 29.1265
17 | 1.3746 | 0.05679 | 0.0325 | 24.205
17.5 | 1.3529 | 0.06587 | 0.0295 | 20.5389
18 | 1.3219 | 0.07659 | 0.0254 | 17.2594
18.5 | 1.285 | 0.08845 | 0.0207 | 14.528
19 | 1.2532 | 0.09986 | 0.016 | 12.5496
19.5 | 1.2339 | 0.10965 | 0.0118 | 11.2531
20 | 1.2134 | 0.11982 | 0.0072 | 10.1269

## 35. Re 750k Mach 0.10 (1)
BIGFOIL.COM POLAR EXPORT
NACA24014
NACA24014 |  |  |  | Cl Max: | 1.45 | at alpha= | 15 | deg
JavaFoil+Calcfoil stall+Eppler ext transition |  |  |  | L/D Max: | 91.438 | at alpha= | 6 | deg
Re: | 750000 |  |  | Cd Min: | 0.00857 | at alpha= | -2 | deg
Mach: | 0.1 |  |  | Cl=0 at alpha= | -1.4098 | deg
|  |  |  | @ Cl=0.1, Cd= | 0.0088831
|  |  |  | @ Cl=0.4, Cd= | 0.0096293
|  |  |  | @ Cl=0.6, Cd= | 0.0097013
alpha (deg) | Cl | Cd | Cm | Cl/Cd
-15.5 | -0.933 | 0.11564 | -0.002 | -8.066
-15 | -0.932 | 0.10896 | -0.002 | -8.558
-14.5 | -0.929 | 0.10258 | -0.002 | -9.057
-14 | -0.923 | 0.0962 | -0.003 | -9.599
-13.5 | -0.915 | 0.09028 | -0.003 | -10.132
-13 | -0.904 | 0.08433 | -0.003 | -10.714
-12.5 | -0.89 | 0.07857 | -0.003 | -11.324
-12 | -0.873 | 0.07282 | -0.003 | -11.992
-11.5 | -0.856 | 0.06653 | -0.004 | -12.86
-11 | -0.841 | 0.05748 | -0.004 | -14.627
-10.5 | -0.936 | 0.01864 | -0.006 | -50.193
-10 | -0.92 | 0.01582 | -0.007 | -58.127
-9.5 | -0.886 | 0.01491 | -0.007 | -59.414
-9 | -0.846 | 0.01417 | -0.007 | -59.714
-8.5 | -0.802 | 0.0135 | -0.008 | -59.385
-8 | -0.755 | 0.01296 | -0.008 | -58.264
-7.5 | -0.706 | 0.01247 | -0.008 | -56.611
-7 | -0.654 | 0.01084 | -0.009 | -60.3
-6.5 | -0.6 | 0.01099 | -0.009 | -54.647
-6 | -0.545 | 0.01123 | -0.009 | -48.579
-5.5 | -0.489 | 0.01115 | -0.01 | -43.865
-5 | -0.432 | 0.0115 | -0.01 | -37.513
-4.5 | -0.373 | 0.01124 | -0.011 | -33.178
-4 | -0.314 | 0.01104 | -0.011 | -28.426
-3.5 | -0.254 | 0.01111 | -0.011 | -22.868
-3 | -0.194 | 0.01093 | -0.012 | -17.731
-2.5 | -0.133 | 0.01083 | -0.012 | -12.303
-2 | -0.072 | 0.00857 | -0.012 | -8.431
-1.5 | -0.011 | 0.00862 | -0.013 | -1.291
-1 | 0.05 | 0.00867 | -0.013 | 5.79
-0.5 | 0.111 | 0.00893 | -0.013 | 12.485
0 | 0.173 | 0.00978 | -0.014 | 17.651
0.5 | 0.234 | 0.00936 | -0.014 | 24.967
1 | 0.295 | 0.00944 | -0.015 | 31.244
1.5 | 0.356 | 0.00955 | -0.015 | 37.259
2 | 0.417 | 0.00966 | -0.015 | 43.143
2.5 | 0.477 | 0.00928 | -0.016 | 51.436
3 | 0.538 | 0.00947 | -0.016 | 56.762
3.5 | 0.598 | 0.00971 | -0.016 | 61.577
4 | 0.658 | 0.00945 | -0.017 | 69.634
4.5 | 0.717 | 0.00973 | -0.017 | 73.741
5 | 0.777 | 0.00956 | -0.018 | 81.249
5.5 | 0.835 | 0.00989 | -0.018 | 84.505
6 | 0.893 | 0.00977 | -0.018 | 91.438
6.5 | 0.95 | 0.01108 | -0.019 | 85.8
7 | 1.006 | 0.01157 | -0.019 | 86.951
7.5 | 1.061 | 0.01213 | -0.019 | 87.444
8 | 1.114 | 0.01279 | -0.02 | 87.053
8.5 | 1.164 | 0.01354 | -0.02 | 86.002
9 | 1.212 | 0.01445 | -0.02 | 83.878
9.5 | 1.256 | 0.01561 | -0.021 | 80.468
10 | 1.296 | 0.01718 | -0.021 | 75.42
10.5 | 1.33 | 0.01925 | -0.021 | 69.064
11 | 1.357 | 0.02174 | -0.021 | 62.422
11.5 | 1.38 | 0.02474 | -0.021 | 55.797
12 | 1.401 | 0.02817 | -0.021 | 49.722
12.5 | 1.418 | 0.03199 | -0.021 | 44.315
13 | 1.43 | 0.03654 | -0.021 | 39.131
13.5 | 1.439 | 0.04151 | -0.021 | 34.67
14 | 1.446 | 0.04693 | -0.021 | 30.806
14.5 | 1.449 | 0.05277 | -0.021 | 27.462
15 | 1.45 | 0.059 | -0.021 | 24.575
15.5 | 1.448 | 0.06564 | -0.021 | 22.06
16 | 1.443 | 0.07259 | -0.021 | 19.882
16.5 | 1.435 | 0.07991 | -0.021 | 17.953
17 | 1.422 | 0.08738 | -0.021 | 16.279
17.5 | 1.407 | 0.09512 | -0.021 | 14.797
18 | 1.39 | 0.10333 | -0.021 | 13.45
18.5 | 1.37 | 0.11154 | -0.021 | 12.283
19 | 1.348 | 0.12001 | -0.021 | 11.235
19.5 | 1.324 | 0.12908 | -0.021 | 10.256
20 | 1.298 | 0.13848 | -0.021 | 9.371

## 36. Re 750k Mach 0.10 (2)
BIGFOIL.COM POLAR EXPORT
NACA24014
NACA24014 |  |  |  | Cl Max: | 1.4073 | at alpha= | 15 | deg
XFOIL ncrit=9 |  |  |  | L/D Max: | 94.3278 | at alpha= | 7.5 | deg
Re: | 750000 |  |  | Cd Min: | 0.22179 | at alpha= | -20 | deg
Mach: | 0.1 |  |  | Cl=0 at alpha= | -1.3612 | deg
|  |  |  | @ Cl=0.1, Cd= | 0.006715
|  |  |  | @ Cl=0.4, Cd= | 0.0078609
|  |  |  | @ Cl=0.6, Cd= | 0.0089863
alpha (deg) | Cl | Cd | Cm | Cl/Cd
-20 | -0.6304 | 0.22179 | 0.0258 | -2.8423
-19.5 | -0.625 | 0.21096 | 0.0196 | -2.9626
-19 | -0.6062 | 0.20627 | 0.0175 | -2.9389
-18.5 | -0.5886 | 0.20137 | 0.015 | -2.923
-17 | -1.0004 | 0.07409 | -0.0507 | -13.5025
-16.5 | -1.0465 | 0.05966 | -0.0596 | -17.5411
-16 | -1.0736 | 0.04979 | -0.0646 | -21.5626
-15.5 | -1.0901 | 0.04247 | -0.0666 | -25.6675
-15 | -1.0948 | 0.03733 | -0.0664 | -29.3276
-14.5 | -1.0924 | 0.03354 | -0.0646 | -32.5701
-14 | -1.0948 | 0.02965 | -0.061 | -36.9241
-13.5 | -1.0842 | 0.02726 | -0.0568 | -39.7726
-13 | -1.0683 | 0.02565 | -0.0521 | -41.6491
-12.5 | -1.0545 | 0.02409 | -0.0462 | -43.7733
-12 | -1.0445 | 0.02282 | -0.0388 | -45.7713
-11.5 | -1.0315 | 0.02183 | -0.0313 | -47.2515
-11 | -1.0195 | 0.02014 | -0.024 | -50.6207
-10.5 | -0.9997 | 0.01923 | -0.0176 | -51.9865
-10 | -0.977 | 0.01847 | -0.0115 | -52.8966
-9.5 | -0.9117 | 0.01744 | -0.0139 | -52.2764
-9 | -0.8467 | 0.01613 | -0.0165 | -52.4923
-8.5 | -0.7793 | 0.0153 | -0.019 | -50.9346
-8 | -0.7088 | 0.01417 | -0.0224 | -50.0212
-7.5 | -0.645 | 0.01343 | -0.024 | -48.0268
-7 | -0.5719 | 0.01244 | -0.0277 | -45.9727
-6.5 | -0.506 | 0.01159 | -0.0297 | -43.6583
-6 | -0.4397 | 0.01092 | -0.0317 | -40.2656
-5.5 | -0.3751 | 0.01036 | -0.0333 | -36.2066
-5 | -0.3208 | 0.00987 | -0.0326 | -32.5025
-4.5 | -0.2694 | 0.00949 | -0.0312 | -28.3878
-4 | -0.221 | 0.0092 | -0.0292 | -24.0217
-3.5 | -0.1741 | 0.00894 | -0.0269 | -19.4743
-3 | -0.1283 | 0.00868 | -0.0245 | -14.7811
-2.5 | -0.0912 | 0.00784 | -0.0207 | -11.6327
-2 | -0.0546 | 0.0071 | -0.0167 | -7.6901
-1.5 | -0.0121 | 0.00686 | -0.0135 | -1.7638
-1 | 0.0315 | 0.00674 | -0.0105 | 4.6736
-0.5 | 0.0767 | 0.0067 | -0.0078 | 11.4478
0 | 0.1232 | 0.00673 | -0.0053 | 18.3061
0.5 | 0.1709 | 0.00683 | -0.0031 | 25.022
1 | 0.2216 | 0.00699 | -0.0013 | 31.7024
1.5 | 0.2761 | 0.00724 | -0.0006 | 38.1354
2 | 0.3356 | 0.00753 | -0.001 | 44.5684
2.5 | 0.398 | 0.00785 | -0.002 | 50.7006
3 | 0.4606 | 0.00819 | -0.0032 | 56.2393
3.5 | 0.5351 | 0.00859 | -0.0069 | 62.2934
4 | 0.5988 | 0.00898 | -0.0084 | 66.6815
4.5 | 0.6736 | 0.00937 | -0.0124 | 71.889
5 | 0.7437 | 0.0097 | -0.0153 | 76.6701
5.5 | 0.8112 | 0.01003 | -0.0177 | 80.8774
6 | 0.8832 | 0.01038 | -0.0212 | 85.0867
6.5 | 0.9498 | 0.01078 | -0.0236 | 88.1076
7 | 1.0209 | 0.01114 | -0.027 | 91.6427
7.5 | 1.0876 | 0.01153 | -0.0296 | 94.3278
8 | 1.1219 | 0.01194 | -0.0255 | 93.9615
8.5 | 1.1559 | 0.01237 | -0.0212 | 93.4438
9 | 1.1883 | 0.01286 | -0.0168 | 92.4028
9.5 | 1.2189 | 0.01343 | -0.012 | 90.7595
10 | 1.2475 | 0.01409 | -0.007 | 88.538
10.5 | 1.2736 | 0.01486 | -0.0016 | 85.7066
11 | 1.2921 | 0.01564 | 0.0051 | 82.6151
11.5 | 1.3108 | 0.01654 | 0.0115 | 79.2503
12 | 1.3312 | 0.01766 | 0.0169 | 75.3794
12.5 | 1.3505 | 0.01902 | 0.0219 | 71.0042
13 | 1.368 | 0.02068 | 0.0264 | 66.1509
13.5 | 1.3827 | 0.02272 | 0.0304 | 60.8583
14 | 1.3938 | 0.02531 | 0.0338 | 55.0691
14.5 | 1.4014 | 0.02855 | 0.0362 | 49.0858
15 | 1.4073 | 0.03241 | 0.0376 | 43.4218
15.5 | 1.4006 | 0.03803 | 0.0378 | 36.8288
16 | 1.3965 | 0.04395 | 0.037 | 31.7747
16.5 | 1.3759 | 0.05231 | 0.0348 | 26.3028
17 | 1.3513 | 0.06162 | 0.0317 | 21.9296
17.5 | 1.326 | 0.07137 | 0.0282 | 18.5792
18 | 1.2936 | 0.08241 | 0.024 | 15.6971
18.5 | 1.258 | 0.09422 | 0.0192 | 13.3517
19 | 1.2309 | 0.10508 | 0.0146 | 11.7139
19.5 | 1.2131 | 0.11472 | 0.0104 | 10.5744
20 | 1.1954 | 0.12455 | 0.0058 | 9.5978

## 37. Re 750k Mach 0.25 (1)
BIGFOIL.COM POLAR EXPORT
NACA24014
NACA24014 |  |  |  | Cl Max: | 1.396 | at alpha= | 13 | deg
JavaFoil+Calcfoil stall+Eppler ext transition |  |  |  | L/D Max: | 88.176 | at alpha= | 5.5 | deg
Re: | 750000 |  |  | Cd Min: | 0.00883 | at alpha= | -2 | deg
Mach: | 0.25 |  |  | Cl=0 at alpha= | -1.4127 | deg
|  |  |  | @ Cl=0.1, Cd= | 0.0091909
|  |  |  | @ Cl=0.4, Cd= | 0.00953
|  |  |  | @ Cl=0.6, Cd= | 0.0095032
alpha (deg) | Cl | Cd | Cm | Cl/Cd
-14.5 | -0.817 | 0.11326 | -0.002 | -7.209
-14 | -0.83 | 0.10544 | -0.002 | -7.869
-13.5 | -0.838 | 0.09838 | -0.003 | -8.518
-13 | -0.842 | 0.09186 | -0.003 | -9.164
-12.5 | -0.841 | 0.08554 | -0.003 | -9.831
-12 | -0.835 | 0.0795 | -0.003 | -10.507
-11.5 | -0.825 | 0.0737 | -0.004 | -11.197
-11 | -0.81 | 0.06796 | -0.004 | -11.919
-10.5 | -0.792 | 0.0618 | -0.004 | -12.822
-10 | -0.778 | 0.05304 | -0.005 | -14.658
-9.5 | -0.877 | 0.01653 | -0.007 | -53.074
-9 | -0.849 | 0.01503 | -0.008 | -56.474
-8.5 | -0.81 | 0.01421 | -0.008 | -56.971
-8 | -0.766 | 0.01353 | -0.008 | -56.577
-7.5 | -0.718 | 0.01296 | -0.009 | -55.366
-7 | -0.667 | 0.01245 | -0.009 | -53.532
-6.5 | -0.613 | 0.01082 | -0.009 | -56.638
-6 | -0.558 | 0.01099 | -0.01 | -50.764
-5.5 | -0.501 | 0.01121 | -0.01 | -44.641
-5 | -0.442 | 0.01086 | -0.01 | -40.717
-4.5 | -0.383 | 0.01119 | -0.011 | -34.197
-4 | -0.322 | 0.01092 | -0.011 | -29.485
-3.5 | -0.261 | 0.01076 | -0.012 | -24.237
-3 | -0.199 | 0.01121 | -0.012 | -17.762
-2.5 | -0.137 | 0.01103 | -0.012 | -12.402
-2 | -0.074 | 0.00883 | -0.013 | -8.41
-1.5 | -0.011 | 0.00888 | -0.013 | -1.287
-1 | 0.052 | 0.00897 | -0.013 | 5.752
-0.5 | 0.115 | 0.00926 | -0.014 | 12.374
0 | 0.177 | 0.00917 | -0.014 | 19.341
0.5 | 0.24 | 0.00928 | -0.015 | 25.887
1 | 0.303 | 0.00967 | -0.015 | 31.321
1.5 | 0.365 | 0.00973 | -0.015 | 37.55
2 | 0.428 | 0.00937 | -0.016 | 45.652
2.5 | 0.49 | 0.00952 | -0.016 | 51.452
3 | 0.552 | 0.00972 | -0.016 | 56.79
3.5 | 0.614 | 0.00944 | -0.017 | 65.001
4 | 0.675 | 0.00971 | -0.017 | 69.533
4.5 | 0.736 | 0.0095 | -0.018 | 77.526
5 | 0.797 | 0.00987 | -0.018 | 80.76
5.5 | 0.857 | 0.00972 | -0.018 | 88.176
6 | 0.916 | 0.01102 | -0.019 | 83.112
6.5 | 0.974 | 0.01151 | -0.019 | 84.588
7 | 1.031 | 0.01208 | -0.019 | 85.313
7.5 | 1.085 | 0.01273 | -0.02 | 85.276
8 | 1.138 | 0.01348 | -0.02 | 84.381
8.5 | 1.188 | 0.0144 | -0.021 | 82.458
9 | 1.234 | 0.01556 | -0.021 | 79.293
9.5 | 1.274 | 0.0171 | -0.021 | 74.526
10 | 1.308 | 0.01916 | -0.021 | 68.276
10.5 | 1.335 | 0.02208 | -0.021 | 60.464
11 | 1.355 | 0.02553 | -0.021 | 53.094
11.5 | 1.372 | 0.02949 | -0.021 | 46.517
12 | 1.384 | 0.03404 | -0.021 | 40.665
12.5 | 1.393 | 0.0392 | -0.021 | 35.529
13 | 1.396 | 0.0449 | -0.021 | 31.089
13.5 | 1.394 | 0.05121 | -0.021 | 27.225
14 | 1.388 | 0.05793 | -0.021 | 23.966
14.5 | 1.378 | 0.06511 | -0.021 | 21.162
15 | 1.363 | 0.07281 | -0.021 | 18.717
15.5 | 1.343 | 0.081 | -0.021 | 16.578
16 | 1.318 | 0.08957 | -0.021 | 14.719
16.5 | 1.287 | 0.09856 | -0.021 | 13.063
17 | 1.249 | 0.10823 | -0.021 | 11.544
17.5 | 1.206 | 0.11856 | -0.021 | 10.174
18 | 1.157 | 0.13025 | -0.021 | 8.886

## 38. Re 750k Mach 0.25 (2)
BIGFOIL.COM POLAR EXPORT
NACA24014
NACA24014 |  |  |  | Cl Max: | 1.3632 | at alpha= | 13.5 | deg
XFOIL ncrit=9 |  |  |  | L/D Max: | 92.4627 | at alpha= | 7.5 | deg
Re: | 750000 |  |  | Cd Min: | 0.16407 | at alpha= | -16 | deg
Mach: | 0.25 |  |  | Cl=0 at alpha= | -1.3634 | deg
|  |  |  | @ Cl=0.1, Cd= | 0.0069038
|  |  |  | @ Cl=0.4, Cd= | 0.0079909
|  |  |  | @ Cl=0.6, Cd= | 0.0090781
alpha (deg) | Cl | Cd | Cm | Cl/Cd
-16 | -0.5431 | 0.16407 | -0.0052 | -3.3102
-15.5 | -0.5267 | 0.15866 | -0.0064 | -3.3197
-15 | -0.8483 | 0.07754 | -0.0483 | -10.9402
-14.5 | -0.9056 | 0.06006 | -0.0604 | -15.0783
-14 | -0.9501 | 0.04764 | -0.0676 | -19.9433
-13.5 | -0.9776 | 0.03945 | -0.0696 | -24.7807
-13 | -0.985 | 0.03461 | -0.068 | -28.46
-12.5 | -0.987 | 0.03099 | -0.0642 | -31.849
-12 | -0.9874 | 0.02803 | -0.0583 | -35.2265
-11.5 | -0.9862 | 0.02574 | -0.0507 | -38.3139
-11 | -0.9899 | 0.02389 | -0.0408 | -41.4357
-10.5 | -0.9867 | 0.02229 | -0.0313 | -44.2665
-10 | -0.9776 | 0.02079 | -0.0228 | -47.0226
-9.5 | -0.9334 | 0.01956 | -0.0204 | -47.7198
-9 | -0.8634 | 0.01791 | -0.0229 | -48.2077
-8.5 | -0.7984 | 0.01645 | -0.0244 | -48.535
-8 | -0.7241 | 0.01528 | -0.0274 | -47.3887
-7.5 | -0.6593 | 0.0141 | -0.0286 | -46.7589
-7 | -0.5829 | 0.01296 | -0.0321 | -44.9769
-6.5 | -0.5122 | 0.01216 | -0.0342 | -42.1217
-6 | -0.4445 | 0.01127 | -0.0359 | -39.441
-5.5 | -0.3829 | 0.01059 | -0.0362 | -36.1568
-5 | -0.326 | 0.01007 | -0.0354 | -32.3734
-4.5 | -0.2748 | 0.0097 | -0.0334 | -28.3299
-4 | -0.2259 | 0.00941 | -0.0309 | -24.0064
-3.5 | -0.1777 | 0.00919 | -0.0284 | -19.3362
-3 | -0.1307 | 0.00895 | -0.0257 | -14.6034
-2.5 | -0.0869 | 0.0085 | -0.0225 | -10.2235
-2 | -0.0545 | 0.00739 | -0.0176 | -7.3748
-1.5 | -0.0121 | 0.00709 | -0.014 | -1.7066
-1 | 0.0322 | 0.00693 | -0.0108 | 4.6465
-0.5 | 0.0783 | 0.00689 | -0.0078 | 11.3643
0 | 0.1256 | 0.00692 | -0.005 | 18.1503
0.5 | 0.1745 | 0.007 | -0.0026 | 24.9286
1 | 0.2252 | 0.00716 | -0.0004 | 31.4525
1.5 | 0.2808 | 0.00738 | 0.0006 | 38.0488
2 | 0.3398 | 0.00768 | 0.0008 | 44.2448
2.5 | 0.4037 | 0.00801 | -0.0001 | 50.3995
3 | 0.4682 | 0.00837 | -0.0011 | 55.9379
3.5 | 0.5464 | 0.00877 | -0.0051 | 62.3033
4 | 0.6125 | 0.00915 | -0.0065 | 66.9399
4.5 | 0.6908 | 0.00956 | -0.0105 | 72.2594
5 | 0.7638 | 0.00997 | -0.0134 | 76.6098
5.5 | 0.8333 | 0.01039 | -0.0156 | 80.2021
6 | 0.9083 | 0.01078 | -0.019 | 84.2579
6.5 | 0.9781 | 0.01119 | -0.0213 | 87.4084
7 | 1.0527 | 0.01161 | -0.0246 | 90.6718
7.5 | 1.1151 | 0.01206 | -0.0254 | 92.4627
8 | 1.1494 | 0.01249 | -0.0206 | 92.0256
8.5 | 1.1815 | 0.013 | -0.0153 | 90.8846
9 | 1.2113 | 0.01359 | -0.0096 | 89.1317
9.5 | 1.2386 | 0.01427 | -0.0036 | 86.7975
10 | 1.2601 | 0.01504 | 0.0035 | 83.7832
10.5 | 1.2756 | 0.01589 | 0.0114 | 80.2769
11 | 1.294 | 0.01701 | 0.0181 | 76.0729
11.5 | 1.3141 | 0.01835 | 0.0239 | 71.6131
12 | 1.3319 | 0.02004 | 0.0292 | 66.4621
12.5 | 1.3464 | 0.0222 | 0.0339 | 60.6486
13 | 1.3574 | 0.02495 | 0.0377 | 54.4048
13.5 | 1.3632 | 0.02858 | 0.0405 | 47.6977
14 | 1.363 | 0.03332 | 0.0418 | 40.9064
14.5 | 1.3593 | 0.03905 | 0.0418 | 34.8092
15 | 1.3404 | 0.04701 | 0.04 | 28.5131
15.5 | 1.3203 | 0.05558 | 0.0376 | 23.7549
16 | 1.2909 | 0.06561 | 0.0341 | 19.6754
16.5 | 1.255 | 0.07679 | 0.0299 | 16.3433
17 | 1.2226 | 0.08782 | 0.0255 | 13.9217
17.5 | 1.2002 | 0.09779 | 0.0214 | 12.2732
18 | 1.1773 | 0.10813 | 0.017 | 10.8878
18.5 | 1.1561 | 0.11837 | 0.0123 | 9.7668

## 39. Re 750k Mach 0.50 (1)
BIGFOIL.COM POLAR EXPORT
NACA24014
NACA24014 |  |  |  | Cl Max: | 1.248 | at alpha= | 9 | deg
JavaFoil+Calcfoil stall+Eppler ext transition |  |  |  | L/D Max: | 76.833 | at alpha= | 6 | deg
Re: | 750000 |  |  | Cd Min: | 0.00904 | at alpha= | -1.5 | deg
Mach: | 0.5 |  |  | Cl=0 at alpha= | -1.4084 | deg
|  |  |  | @ Cl=0.1, Cd= | 0.009488
|  |  |  | @ Cl=0.4, Cd= | 0.0093878
|  |  |  | @ Cl=0.6, Cd= | 0.0091371
alpha (deg) | Cl | Cd | Cm | Cl/Cd
-20 | -1.011 | 0.21759 | -0.001 | -4.648
-19.5 | -0.985 | 0.21283 | -0.001 | -4.63
-19 | -0.959 | 0.20518 | -0.001 | -4.675
-18.5 | -0.932 | 0.19902 | -0.001 | -4.681
-18 | -0.905 | 0.19456 | -0.002 | -4.653
-17.5 | -0.879 | 0.18928 | -0.002 | -4.642
-17 | -0.851 | 0.18193 | -0.002 | -4.679
-16.5 | -0.825 | 0.17773 | -0.002 | -4.641
-16 | -0.797 | 0.17212 | -0.002 | -4.631
-15.5 | -0.771 | 0.16721 | -0.002 | -4.609
-15 | -0.744 | 0.16001 | -0.002 | -4.65
-14.5 | -0.716 | 0.15379 | -0.003 | -4.657
-14 | -0.69 | 0.14981 | -0.003 | -4.603
-13.5 | -0.662 | 0.14373 | -0.003 | -4.605
-13 | -0.635 | 0.14 | -0.003 | -4.536
-12.5 | -0.607 | 0.13342 | -0.003 | -4.553
-12 | -0.581 | 0.13032 | -0.003 | -4.455
-11.5 | -0.553 | 0.12314 | -0.003 | -4.49
-11 | -0.526 | 0.11977 | -0.003 | -4.391
-10.5 | -0.498 | 0.11123 | -0.003 | -4.481
-10 | -0.471 | 0.10812 | -0.004 | -4.36
-9.5 | -0.444 | 0.0766 | -0.004 | -5.795
-9 | -0.416 | 0.07296 | -0.004 | -5.707
-8.5 | -0.389 | 0.07108 | -0.004 | -5.472
-8 | -0.582 | 0.05739 | -0.005 | -10.135
-7.5 | -0.589 | 0.05032 | -0.006 | -11.71
-7 | -0.679 | 0.01585 | -0.01 | -42.846
-6.5 | -0.65 | 0.01418 | -0.01 | -45.818
-6 | -0.601 | 0.01341 | -0.011 | -44.834
-5.5 | -0.546 | 0.0128 | -0.011 | -42.631
-5 | -0.486 | 0.01236 | -0.012 | -39.286
-4.5 | -0.422 | 0.01081 | -0.012 | -39.074
-4 | -0.357 | 0.01103 | -0.012 | -32.357
-3.5 | -0.29 | 0.01131 | -0.013 | -25.609
-3 | -0.221 | 0.01078 | -0.013 | -20.547
-2.5 | -0.152 | 0.01115 | -0.014 | -13.677
-2 | -0.083 | 0.01106 | -0.014 | -7.487
-1.5 | -0.013 | 0.00904 | -0.015 | -1.411
-1 | 0.058 | 0.00935 | -0.015 | 6.156
-0.5 | 0.128 | 0.00958 | -0.015 | 13.356
0 | 0.198 | 0.00961 | -0.016 | 20.593
0.5 | 0.268 | 0.00969 | -0.016 | 27.644
1 | 0.338 | 0.00928 | -0.017 | 36.394
1.5 | 0.407 | 0.0094 | -0.017 | 43.341
2 | 0.477 | 0.00907 | -0.018 | 52.549
2.5 | 0.546 | 0.00928 | -0.018 | 58.801
3 | 0.614 | 0.0091 | -0.018 | 67.536
3.5 | 0.682 | 0.01041 | -0.019 | 65.568
4 | 0.75 | 0.01079 | -0.019 | 69.499
4.5 | 0.817 | 0.01123 | -0.02 | 72.759
5 | 0.882 | 0.01177 | -0.02 | 74.996
5.5 | 0.947 | 0.01239 | -0.02 | 76.424
6 | 1.009 | 0.01313 | -0.021 | 76.833
6.5 | 1.068 | 0.01403 | -0.021 | 76.141
7 | 1.124 | 0.01515 | -0.022 | 74.201
7.5 | 1.173 | 0.0165 | -0.022 | 71.09
8 | 1.214 | 0.01859 | -0.022 | 65.303
8.5 | 1.24 | 0.02194 | -0.022 | 56.533
9 | 1.248 | 0.02767 | -0.022 | 45.117
9.5 | 1.241 | 0.03524 | -0.022 | 35.205
10 | 1.217 | 0.04405 | -0.021 | 27.629
10.5 | 1.16 | 0.05483 | -0.021 | 21.163
11 | 0.966 | 0.0712 | -0.02 | 13.574
11.5 | 0.709 | 0.11142 | -0.01 | 6.361
12 | 0.737 | 0.12521 | -0.012 | 5.885
12.5 | 0.765 | 0.12977 | -0.012 | 5.893
13 | 0.793 | 0.14111 | -0.013 | 5.617
13.5 | 0.821 | 0.14288 | -0.014 | 5.743
14 | 0.849 | 0.15534 | -0.014 | 5.464

## 40. Re 750k Mach 0.50 (2)
BIGFOIL.COM POLAR EXPORT
NACA24014
NACA24014 |  |  |  | Cl Max: | 1.2631 | at alpha= | 11 | deg
XFOIL ncrit=9 |  |  |  | L/D Max: | 82.7525 | at alpha= | 7 | deg
Re: | 750000 |  |  | Cd Min: | 0.13526 | at alpha= | -13 | deg
Mach: | 0.5 |  |  | Cl=0 at alpha= | -1.4048 | deg
|  |  |  | @ Cl=0.1, Cd= | 0.00773
|  |  |  | @ Cl=0.4, Cd= | 0.0084903
|  |  |  | @ Cl=0.6, Cd= | 0.0096545
alpha (deg) | Cl | Cd | Cm | Cl/Cd
-13 | -0.4493 | 0.13526 | -0.0194 | -3.3218
-12.5 | -0.45 | 0.12489 | -0.0237 | -3.6032
-12 | -0.4603 | 0.11295 | -0.0287 | -4.0753
-11.5 | -0.4534 | 0.10604 | -0.0311 | -4.2757
-11 | -0.4633 | 0.09585 | -0.0353 | -4.8336
-10.5 | -0.472 | 0.08642 | -0.0394 | -5.4617
-10 | -0.5144 | 0.07146 | -0.0475 | -7.1984
-9.5 | -0.5793 | 0.05214 | -0.0611 | -11.1105
-9 | -0.6351 | 0.04125 | -0.0652 | -15.3964
-8.5 | -0.6954 | 0.03452 | -0.0589 | -20.1448
-8 | -0.714 | 0.0281 | -0.0551 | -25.4093
-7.5 | -0.6768 | 0.02248 | -0.0545 | -30.1068
-7 | -0.6184 | 0.01768 | -0.054 | -34.9774
-6.5 | -0.5379 | 0.01517 | -0.0552 | -35.4581
-6 | -0.4579 | 0.01337 | -0.0563 | -34.2483
-5 | -0.3403 | 0.01144 | -0.0499 | -29.7465
-4.5 | -0.2905 | 0.01095 | -0.045 | -26.5297
-4 | -0.2426 | 0.01053 | -0.04 | -23.0389
-3.5 | -0.1926 | 0.01023 | -0.0355 | -18.827
-3 | -0.1422 | 0.00995 | -0.0312 | -14.2915
-2.5 | -0.0901 | 0.00975 | -0.0274 | -9.241
-2 | -0.0404 | 0.00945 | -0.0234 | -4.2751
-1.5 | -0.0084 | 0.0082 | -0.0168 | -1.0244
-1 | 0.0357 | 0.00783 | -0.0118 | 4.5594
-0.5 | 0.0852 | 0.00773 | -0.0076 | 11.022
0 | 0.1363 | 0.00773 | -0.0037 | 17.6326
0.5 | 0.1895 | 0.00777 | -0.0001 | 24.3887
1 | 0.2438 | 0.00788 | 0.0032 | 30.9391
1.5 | 0.3018 | 0.00806 | 0.0059 | 37.4442
2 | 0.3657 | 0.00832 | 0.0074 | 43.9543
2.5 | 0.4362 | 0.00867 | 0.0074 | 50.3114
3 | 0.5135 | 0.0091 | 0.0061 | 56.4286
3.5 | 0.5917 | 0.0096 | 0.0047 | 61.6354
4 | 0.6801 | 0.01018 | 0.0013 | 66.8075
5 | 0.8474 | 0.01133 | -0.0029 | 74.7926
5.5 | 0.9321 | 0.01194 | -0.005 | 78.0653
6 | 1.0175 | 0.01262 | -0.0069 | 80.626
6.5 | 1.1038 | 0.01335 | -0.0089 | 82.6816
7 | 1.1635 | 0.01406 | -0.0059 | 82.7525
7.5 | 1.1748 | 0.01458 | 0.0057 | 80.5761
8 | 1.1872 | 0.01532 | 0.0168 | 77.4935
8.5 | 1.2073 | 0.0164 | 0.026 | 73.6159
9 | 1.2291 | 0.01788 | 0.034 | 68.7416
9.5 | 1.2484 | 0.01994 | 0.0411 | 62.6078
10 | 1.2616 | 0.0229 | 0.0469 | 55.0917
11 | 1.2631 | 0.03278 | 0.0526 | 38.5326
11.5 | 1.2479 | 0.04019 | 0.0521 | 31.05
12 | 1.2189 | 0.04922 | 0.0501 | 24.7643
12.5 | 1.1836 | 0.05902 | 0.0472 | 20.0542
13 | 1.1473 | 0.06915 | 0.0437 | 16.5915
13.5 | 1.1173 | 0.0791 | 0.0399 | 14.1252
14 | 1.0881 | 0.0894 | 0.0355 | 12.1711
14.5 | 1.0667 | 0.09925 | 0.0314 | 10.7476
15 | 1.0461 | 0.10934 | 0.0268 | 9.5674
15.5 | 1.0295 | 0.11938 | 0.022 | 8.6237
16 | 1.0142 | 0.12955 | 0.0168 | 7.8286

## 41. Re 1M Mach 0.00 (1)
BIGFOIL.COM POLAR EXPORT
NACA24014
NACA24014 |  |  |  | Cl Max: | 1.471 | at alpha= | 15 | deg
JavaFoil+Calcfoil stall+Eppler ext transition |  |  |  | L/D Max: | 101.255 | at alpha= | 6.5 | deg
Re: | 1000000 |  |  | Cd Min: | 0.00825 | at alpha= | -2 | deg
Mach: | 0 |  |  | Cl=0 at alpha= | -1.4098 | deg
|  |  |  | @ Cl=0.1, Cd= | 0.0088512
|  |  |  | @ Cl=0.4, Cd= | 0.0090128
|  |  |  | @ Cl=0.6, Cd= | 0.0090475
alpha (deg) | Cl | Cd | Cm | Cl/Cd
-16 | -0.955 | 0.11612 | -0.002 | -8.222
-15.5 | -0.954 | 0.10938 | -0.002 | -8.723
-15 | -0.951 | 0.10293 | -0.002 | -9.244
-14.5 | -0.946 | 0.09661 | -0.002 | -9.796
-14 | -0.939 | 0.09064 | -0.003 | -10.356
-13.5 | -0.929 | 0.08436 | -0.003 | -11.013
-13 | -0.917 | 0.07829 | -0.003 | -11.713
-12.5 | -0.904 | 0.07142 | -0.004 | -12.659
-12 | -0.894 | 0.06244 | -0.004 | -14.314
-11.5 | -0.971 | 0.0245 | -0.005 | -39.644
-11 | -0.981 | 0.01722 | -0.006 | -56.969
-10.5 | -0.958 | 0.01549 | -0.006 | -61.868
-10 | -0.926 | 0.01452 | -0.007 | -63.728
-9.5 | -0.887 | 0.01379 | -0.007 | -64.368
-9 | -0.846 | 0.01317 | -0.007 | -64.228
-8.5 | -0.801 | 0.01261 | -0.008 | -63.522
-8 | -0.753 | 0.01213 | -0.008 | -62.123
-7.5 | -0.704 | 0.01068 | -0.008 | -65.883
-7 | -0.652 | 0.01086 | -0.009 | -60.012
-6.5 | -0.598 | 0.0111 | -0.009 | -53.896
-6 | -0.543 | 0.01079 | -0.009 | -50.318
-5.5 | -0.487 | 0.01112 | -0.01 | -43.781
-5 | -0.43 | 0.01084 | -0.01 | -39.65
-4.5 | -0.371 | 0.01062 | -0.01 | -34.965
-4 | -0.312 | 0.01105 | -0.011 | -28.282
-3.5 | -0.253 | 0.01095 | -0.011 | -23.107
-3 | -0.193 | 0.01081 | -0.012 | -17.847
-2.5 | -0.133 | 0.01137 | -0.012 | -11.661
-2 | -0.072 | 0.00825 | -0.012 | -8.719
-1.5 | -0.011 | 0.00826 | -0.013 | -1.34
-1 | 0.05 | 0.00872 | -0.013 | 5.726
-0.5 | 0.111 | 0.00888 | -0.013 | 12.491
0 | 0.172 | 0.00919 | -0.014 | 18.709
0.5 | 0.233 | 0.00935 | -0.014 | 24.887
1 | 0.293 | 0.00886 | -0.014 | 33.108
1.5 | 0.354 | 0.00896 | -0.015 | 39.511
2 | 0.415 | 0.00903 | -0.015 | 45.918
2.5 | 0.475 | 0.00916 | -0.016 | 51.853
3 | 0.535 | 0.00934 | -0.016 | 57.291
3.5 | 0.595 | 0.00903 | -0.016 | 65.942
4 | 0.655 | 0.00924 | -0.017 | 70.852
4.5 | 0.714 | 0.00949 | -0.017 | 75.231
5 | 0.773 | 0.00928 | -0.017 | 83.34
5.5 | 0.832 | 0.0096 | -0.018 | 86.628
6 | 0.89 | 0.00947 | -0.018 | 93.989
6.5 | 0.947 | 0.00935 | -0.019 | 101.255
7 | 1.003 | 0.01082 | -0.019 | 92.685
7.5 | 1.057 | 0.01131 | -0.019 | 93.52
8 | 1.11 | 0.01187 | -0.02 | 93.534
8.5 | 1.162 | 0.01256 | -0.02 | 92.505
9 | 1.21 | 0.01336 | -0.02 | 90.593
9.5 | 1.256 | 0.01438 | -0.021 | 87.314
10 | 1.297 | 0.01571 | -0.021 | 82.556
10.5 | 1.333 | 0.01749 | -0.021 | 76.241
11 | 1.363 | 0.0196 | -0.021 | 69.561
11.5 | 1.39 | 0.02196 | -0.021 | 63.266
12 | 1.412 | 0.02482 | -0.021 | 56.898
12.5 | 1.431 | 0.02811 | -0.022 | 50.896
13 | 1.445 | 0.03194 | -0.022 | 45.238
13.5 | 1.456 | 0.03627 | -0.022 | 40.143
14 | 1.464 | 0.04114 | -0.022 | 35.578
14.5 | 1.469 | 0.04641 | -0.022 | 31.651
15 | 1.471 | 0.05217 | -0.022 | 28.199
15.5 | 1.471 | 0.05825 | -0.022 | 25.258
16 | 1.469 | 0.06464 | -0.022 | 22.722
16.5 | 1.462 | 0.07144 | -0.022 | 20.469
17 | 1.453 | 0.07842 | -0.022 | 18.521
17.5 | 1.44 | 0.08579 | -0.022 | 16.786
18 | 1.425 | 0.09342 | -0.022 | 15.259
18.5 | 1.409 | 0.10117 | -0.022 | 13.924
19 | 1.39 | 0.10925 | -0.022 | 12.723
19.5 | 1.369 | 0.11754 | -0.022 | 11.65
20 | 1.347 | 0.12592 | -0.022 | 10.699

## 42. Re 1M Mach 0.00 (2)
BIGFOIL.COM POLAR EXPORT
NACA24014
NACA24014 |  |  |  | Cl Max: | 1.4616 | at alpha= | 16 | deg
XFOIL ncrit=9 |  |  |  | L/D Max: | 102.415 | at alpha= | 8.5 | deg
Re: | 1000000 |  |  | Cd Min: | 0.11288 | at alpha= | 20 | deg
Mach: | 0 |  |  | Cl=0 at alpha= | -1.3848 | deg
|  |  |  | @ Cl=0.1, Cd= | 0.0064057
|  |  |  | @ Cl=0.4, Cd= | 0.0071389
|  |  |  | @ Cl=0.6, Cd= | 0.0080807
alpha (deg) | Cl | Cd | Cm | Cl/Cd
-19 | -1.0118 | 0.10308 | -0.032 | -9.8157
-18.5 | -1.1009 | 0.07911 | -0.0463 | -13.9161
-18 | -1.1505 | 0.06387 | -0.0553 | -18.0132
-17.5 | -1.1712 | 0.05421 | -0.0605 | -21.6049
-17 | -1.1876 | 0.04614 | -0.0638 | -25.7391
-16.5 | -1.1903 | 0.04044 | -0.0652 | -29.4337
-16 | -1.1868 | 0.03596 | -0.0652 | -33.0033
-15.5 | -1.1976 | 0.03084 | -0.0633 | -38.8327
-15 | -1.1882 | 0.02797 | -0.0606 | -42.4812
-14.5 | -1.1725 | 0.02588 | -0.0573 | -45.3053
-14 | -1.153 | 0.02426 | -0.0536 | -47.5268
-13.5 | -1.1357 | 0.02269 | -0.0488 | -50.0529
-13 | -1.1152 | 0.0216 | -0.0437 | -51.6296
-12.5 | -1.1051 | 0.02043 | -0.0362 | -54.092
-12 | -1.0995 | 0.01916 | -0.0276 | -57.3852
-11.5 | -1.0785 | 0.01835 | -0.0215 | -58.7738
-11 | -1.0568 | 0.01758 | -0.0154 | -60.1138
-10.5 | -1.0142 | 0.01679 | -0.0134 | -60.405
-10 | -0.9511 | 0.01557 | -0.0158 | -61.0854
-9.5 | -0.8863 | 0.01482 | -0.0181 | -59.8043
-9 | -0.821 | 0.01409 | -0.0203 | -58.2683
-8.5 | -0.7535 | 0.01309 | -0.0233 | -57.563
-8 | -0.6911 | 0.0125 | -0.0247 | -55.288
-7.5 | -0.6231 | 0.01159 | -0.0275 | -53.7619
-7 | -0.5575 | 0.01089 | -0.0295 | -51.1938
-6.5 | -0.4895 | 0.01034 | -0.0321 | -47.3404
-6 | -0.4275 | 0.00976 | -0.0333 | -43.8012
-5.5 | -0.3729 | 0.00934 | -0.0328 | -39.9251
-5 | -0.3224 | 0.00904 | -0.0314 | -35.6637
-4.5 | -0.2741 | 0.00881 | -0.0294 | -31.1124
-4 | -0.2272 | 0.00863 | -0.0272 | -26.3268
-3.5 | -0.1797 | 0.00847 | -0.0252 | -21.2161
-3 | -0.1333 | 0.0083 | -0.023 | -16.0602
-2.5 | -0.0885 | 0.00795 | -0.0206 | -11.1321
-2 | -0.0533 | 0.00699 | -0.0166 | -7.6252
-1.5 | -0.0103 | 0.00665 | -0.0138 | -1.5489
-1 | 0.0344 | 0.00649 | -0.0112 | 5.3005
-0.5 | 0.0801 | 0.00641 | -0.0088 | 12.4961
0 | 0.1264 | 0.0064 | -0.0064 | 19.75
0.5 | 0.1734 | 0.00644 | -0.0041 | 26.9255
1 | 0.2216 | 0.00649 | -0.0021 | 34.1448
1.5 | 0.2719 | 0.00664 | -0.0005 | 40.9488
2 | 0.3274 | 0.00683 | -0.0001 | 47.9356
2.5 | 0.3854 | 0.00707 | -0.0002 | 54.512
3 | 0.4469 | 0.00736 | -0.0013 | 60.7201
3.5 | 0.51 | 0.00766 | -0.0026 | 66.5796
4 | 0.5776 | 0.00797 | -0.005 | 72.4718
4.5 | 0.6444 | 0.0083 | -0.0073 | 77.6386
5 | 0.7154 | 0.00866 | -0.0106 | 82.6097
5.5 | 0.7799 | 0.00904 | -0.0125 | 86.2721
6 | 0.8474 | 0.00937 | -0.015 | 90.4376
6.5 | 0.9171 | 0.00972 | -0.0182 | 94.3519
7 | 0.9826 | 0.0101 | -0.0205 | 97.2871
7.5 | 1.0487 | 0.0105 | -0.023 | 99.8762
8 | 1.1159 | 0.01095 | -0.0258 | 101.9087
8.5 | 1.1706 | 0.01143 | -0.0261 | 102.4147
9 | 1.2034 | 0.0119 | -0.0218 | 101.1261
9.5 | 1.2344 | 0.01244 | -0.0173 | 99.2283
10 | 1.2632 | 0.01307 | -0.0123 | 96.6488
10.5 | 1.2902 | 0.01378 | -0.0072 | 93.6284
11 | 1.3152 | 0.01457 | -0.0018 | 90.2677
11.5 | 1.332 | 0.01534 | 0.0052 | 86.8318
12 | 1.3507 | 0.01626 | 0.0113 | 83.0689
12.5 | 1.3715 | 0.01737 | 0.0165 | 78.958
13 | 1.3917 | 0.01869 | 0.0211 | 74.4623
13.5 | 1.4104 | 0.02027 | 0.0253 | 69.5807
14 | 1.4257 | 0.02226 | 0.0291 | 64.0476
14.5 | 1.4411 | 0.02452 | 0.0321 | 58.7724
15 | 1.4529 | 0.02734 | 0.0345 | 53.1419
15.5 | 1.4554 | 0.03134 | 0.0361 | 46.4391
16 | 1.4616 | 0.03548 | 0.0366 | 41.195
16.5 | 1.4515 | 0.04181 | 0.036 | 34.7166
17 | 1.4439 | 0.04836 | 0.0346 | 29.8573
17.5 | 1.4261 | 0.05655 | 0.0322 | 25.2184
18 | 1.3941 | 0.06703 | 0.0285 | 20.7982
18.5 | 1.3529 | 0.07918 | 0.0238 | 17.0864
19 | 1.3199 | 0.09054 | 0.0193 | 14.5781
19.5 | 1.2911 | 0.10152 | 0.0147 | 12.7177
20 | 1.2617 | 0.11288 | 0.0097 | 11.1774

## 43. Re 1M Mach 0.10 (1)
BIGFOIL.COM POLAR EXPORT
NACA24014
NACA24014 |  |  |  | Cl Max: | 1.46 | at alpha= | 15 | deg
JavaFoil+Calcfoil stall+Eppler ext transition |  |  |  | L/D Max: | 100.902 | at alpha= | 6.5 | deg
Re: | 1000000 |  |  | Cd Min: | 0.00826 | at alpha= | -2 | deg
Mach: | 0.1 |  |  | Cl=0 at alpha= | -1.4098 | deg
|  |  |  | @ Cl=0.1, Cd= | 0.0088972
|  |  |  | @ Cl=0.4, Cd= | 0.0090638
|  |  |  | @ Cl=0.6, Cd= | 0.009068
alpha (deg) | Cl | Cd | Cm | Cl/Cd
-16 | -0.933 | 0.11816 | -0.002 | -7.9
-15.5 | -0.935 | 0.11136 | -0.002 | -8.401
-15 | -0.935 | 0.10471 | -0.002 | -8.933
-14.5 | -0.932 | 0.09837 | -0.002 | -9.479
-14 | -0.927 | 0.09206 | -0.003 | -10.071
-13.5 | -0.919 | 0.08596 | -0.003 | -10.692
-13 | -0.909 | 0.07979 | -0.003 | -11.39
-12.5 | -0.897 | 0.07348 | -0.003 | -12.2
-12 | -0.884 | 0.06628 | -0.004 | -13.33
-11.5 | -0.932 | 0.03463 | -0.005 | -26.896
-11 | -0.972 | 0.01834 | -0.006 | -52.975
-10.5 | -0.956 | 0.01583 | -0.006 | -60.36
-10 | -0.925 | 0.01473 | -0.007 | -62.793
-9.5 | -0.888 | 0.01394 | -0.007 | -63.717
-9 | -0.847 | 0.01329 | -0.007 | -63.741
-8.5 | -0.803 | 0.01272 | -0.008 | -63.101
-8 | -0.756 | 0.01221 | -0.008 | -61.88
-7.5 | -0.706 | 0.01076 | -0.008 | -65.641
-7 | -0.654 | 0.01094 | -0.009 | -59.809
-6.5 | -0.601 | 0.01117 | -0.009 | -53.767
-6 | -0.545 | 0.01083 | -0.009 | -50.349
-5.5 | -0.489 | 0.01117 | -0.01 | -43.769
-5 | -0.432 | 0.01092 | -0.01 | -39.507
-4.5 | -0.373 | 0.01067 | -0.011 | -34.956
-4 | -0.314 | 0.01111 | -0.011 | -28.249
-3.5 | -0.254 | 0.01096 | -0.011 | -23.196
-3 | -0.194 | 0.01082 | -0.012 | -17.918
-2.5 | -0.133 | 0.01139 | -0.012 | -11.701
-2 | -0.072 | 0.00826 | -0.012 | -8.752
-1.5 | -0.011 | 0.00832 | -0.013 | -1.337
-1 | 0.05 | 0.00843 | -0.013 | 5.954
-0.5 | 0.111 | 0.009 | -0.013 | 12.384
0 | 0.173 | 0.00922 | -0.014 | 18.732
0.5 | 0.234 | 0.00936 | -0.014 | 24.974
1 | 0.295 | 0.0089 | -0.015 | 33.127
1.5 | 0.356 | 0.00897 | -0.015 | 39.666
2 | 0.417 | 0.0091 | -0.015 | 45.783
2.5 | 0.477 | 0.00918 | -0.016 | 51.991
3 | 0.538 | 0.00938 | -0.016 | 57.343
3.5 | 0.598 | 0.00906 | -0.016 | 65.992
4 | 0.658 | 0.0093 | -0.017 | 70.723
4.5 | 0.718 | 0.00904 | -0.017 | 79.381
5 | 0.777 | 0.00933 | -0.018 | 83.274
5.5 | 0.836 | 0.00918 | -0.018 | 91.025
6 | 0.894 | 0.00953 | -0.018 | 93.758
6.5 | 0.951 | 0.00943 | -0.019 | 100.902
7 | 1.007 | 0.0109 | -0.019 | 92.421
7.5 | 1.062 | 0.0114 | -0.019 | 93.17
8 | 1.115 | 0.012 | -0.02 | 92.94
8.5 | 1.166 | 0.01269 | -0.02 | 91.916
9 | 1.215 | 0.01352 | -0.02 | 89.861
9.5 | 1.26 | 0.01458 | -0.021 | 86.375
10 | 1.3 | 0.01599 | -0.021 | 81.301
10.5 | 1.335 | 0.01784 | -0.021 | 74.849
11 | 1.365 | 0.02002 | -0.021 | 68.171
11.5 | 1.389 | 0.02264 | -0.021 | 61.352
12 | 1.41 | 0.02566 | -0.022 | 54.961
12.5 | 1.428 | 0.02906 | -0.022 | 49.149
13 | 1.441 | 0.03319 | -0.022 | 43.406
13.5 | 1.45 | 0.03776 | -0.022 | 38.4
14 | 1.456 | 0.04281 | -0.022 | 34.016
14.5 | 1.459 | 0.04832 | -0.022 | 30.206
15 | 1.46 | 0.05424 | -0.022 | 26.917
15.5 | 1.457 | 0.0606 | -0.022 | 24.051
16 | 1.452 | 0.06728 | -0.022 | 21.587
16.5 | 1.443 | 0.07433 | -0.022 | 19.417
17 | 1.43 | 0.08155 | -0.022 | 17.541
17.5 | 1.415 | 0.08903 | -0.022 | 15.894
18 | 1.397 | 0.09709 | -0.022 | 14.385
18.5 | 1.376 | 0.10517 | -0.022 | 13.089
19 | 1.354 | 0.11324 | -0.022 | 11.96
19.5 | 1.33 | 0.12185 | -0.022 | 10.914
20 | 1.304 | 0.13071 | -0.022 | 9.974

## 44. Re 1M Mach 0.10 (2)
BIGFOIL.COM POLAR EXPORT
NACA24014
NACA24014 |  |  |  | Cl Max: | 1.4499 | at alpha= | 16 | deg
XFOIL ncrit=9 |  |  |  | L/D Max: | 101.696 | at alpha= | 8.5 | deg
Re: | 1000000 |  |  | Cd Min: | 0.11886 | at alpha= | 20 | deg
Mach: | 0.1 |  |  | Cl=0 at alpha= | -1.3853 | deg
|  |  |  | @ Cl=0.1, Cd= | 0.0064316
|  |  |  | @ Cl=0.4, Cd= | 0.0071484
|  |  |  | @ Cl=0.6, Cd= | 0.0081033
alpha (deg) | Cl | Cd | Cm | Cl/Cd
-18.5 | -0.9745 | 0.10435 | -0.0316 | -9.3388
-18 | -1.0765 | 0.07787 | -0.0476 | -13.8243
-17.5 | -1.1178 | 0.06377 | -0.0561 | -17.5286
-17 | -1.1489 | 0.05271 | -0.0621 | -21.7966
-16.5 | -1.1618 | 0.0451 | -0.0652 | -25.7605
-16 | -1.1649 | 0.03938 | -0.0664 | -29.581
-15.5 | -1.1729 | 0.03396 | -0.0658 | -34.5377
-15 | -1.1752 | 0.0298 | -0.0635 | -39.4362
-14.5 | -1.1636 | 0.02721 | -0.0605 | -42.7637
-14 | -1.146 | 0.02532 | -0.0568 | -45.2607
-13.5 | -1.1302 | 0.02353 | -0.0522 | -48.0323
-13 | -1.1108 | 0.02223 | -0.0471 | -49.9685
-12.5 | -1.0937 | 0.02119 | -0.0408 | -51.614
-12 | -1.0957 | 0.01973 | -0.0309 | -55.5347
-11.5 | -1.078 | 0.01877 | -0.0242 | -57.4321
-11 | -1.0576 | 0.01794 | -0.0177 | -58.9521
-10 | -0.9558 | 0.0159 | -0.0169 | -60.1132
-9.5 | -0.8907 | 0.01504 | -0.0192 | -59.2221
-9 | -0.8252 | 0.01427 | -0.0213 | -57.8276
-8.5 | -0.7574 | 0.01322 | -0.0241 | -57.292
-8 | -0.6947 | 0.01258 | -0.0255 | -55.2226
-7.5 | -0.626 | 0.01167 | -0.0282 | -53.6418
-7 | -0.5595 | 0.011 | -0.0303 | -50.8636
-6.5 | -0.4914 | 0.01038 | -0.0327 | -47.341
-6 | -0.4288 | 0.0098 | -0.034 | -43.7551
-5.5 | -0.3743 | 0.00939 | -0.0333 | -39.8616
-5 | -0.3236 | 0.00909 | -0.0318 | -35.5996
-4.5 | -0.2752 | 0.00886 | -0.0298 | -31.0609
-4 | -0.2281 | 0.00867 | -0.0275 | -26.3091
-3.5 | -0.1807 | 0.0085 | -0.0254 | -21.2588
-3 | -0.1339 | 0.00834 | -0.0231 | -16.0552
-2.5 | -0.0885 | 0.00801 | -0.0208 | -11.0487
-2 | -0.0533 | 0.00705 | -0.0167 | -7.5603
-1.5 | -0.0103 | 0.0067 | -0.0138 | -1.5373
-1 | 0.0346 | 0.00652 | -0.0112 | 5.3067
-0.5 | 0.0806 | 0.00644 | -0.0088 | 12.5155
0 | 0.127 | 0.00642 | -0.0064 | 19.7819
0.5 | 0.1742 | 0.00646 | -0.0041 | 26.9659
1 | 0.2225 | 0.00652 | -0.002 | 34.1258
1.5 | 0.2731 | 0.00667 | -0.0003 | 40.9445
2 | 0.3287 | 0.00685 | 0.0001 | 47.9854
2.5 | 0.3871 | 0.00709 | 0 | 54.598
3 | 0.449 | 0.00737 | -0.001 | 60.9227
3.5 | 0.5119 | 0.0077 | -0.0023 | 66.4805
4 | 0.5805 | 0.00801 | -0.0048 | 72.4719
4.5 | 0.6474 | 0.00833 | -0.007 | 77.7191
5 | 0.719 | 0.00869 | -0.0103 | 82.7388
5.5 | 0.7843 | 0.00907 | -0.0122 | 86.4719
6 | 0.8518 | 0.00945 | -0.0147 | 90.1376
6.5 | 0.9221 | 0.00979 | -0.0178 | 94.1879
7 | 0.988 | 0.01018 | -0.02 | 97.053
7.5 | 1.0549 | 0.0106 | -0.0225 | 99.5189
8 | 1.1226 | 0.01106 | -0.0253 | 101.5009
8.5 | 1.1756 | 0.01156 | -0.0251 | 101.6955
9 | 1.2081 | 0.01204 | -0.0207 | 100.3405
9.5 | 1.2387 | 0.01261 | -0.0159 | 98.2316
10 | 1.2669 | 0.01326 | -0.0107 | 95.543
10.5 | 1.294 | 0.01396 | -0.0054 | 92.6934
11 | 1.3173 | 0.01474 | 0.0005 | 89.3691
11.5 | 1.3329 | 0.01554 | 0.0078 | 85.7722
12 | 1.3521 | 0.01655 | 0.0137 | 81.6979
12.5 | 1.3728 | 0.01775 | 0.0189 | 77.3408
13 | 1.3923 | 0.01919 | 0.0235 | 72.5534
13.5 | 1.4104 | 0.0209 | 0.0277 | 67.4833
14 | 1.4254 | 0.02304 | 0.0313 | 61.8663
14.5 | 1.436 | 0.02579 | 0.0343 | 55.6805
15 | 1.4476 | 0.02886 | 0.0363 | 50.1594
15.5 | 1.4491 | 0.03324 | 0.0374 | 43.5951
16 | 1.4499 | 0.03821 | 0.0375 | 37.9456
16.5 | 1.4369 | 0.04518 | 0.0363 | 31.8039
17 | 1.4235 | 0.05271 | 0.0343 | 27.0063
17.5 | 1.3995 | 0.06196 | 0.0312 | 22.5872
18 | 1.363 | 0.07325 | 0.027 | 18.6075
18.5 | 1.3201 | 0.08581 | 0.022 | 15.384
19 | 1.2887 | 0.09707 | 0.0174 | 13.276
19.5 | 1.263 | 0.10776 | 0.0128 | 11.7205
20 | 1.2362 | 0.11886 | 0.0077 | 10.4005

## 45. Re 1M Mach 0.25 (1)
BIGFOIL.COM POLAR EXPORT
NACA24014
NACA24014 |  |  |  | Cl Max: | 1.406 | at alpha= | 13 | deg
JavaFoil+Calcfoil stall+Eppler ext transition |  |  |  | L/D Max: | 97.596 | at alpha= | 6 | deg
Re: | 1000000 |  |  | Cd Min: | 0.00849 | at alpha= | -2 | deg
Mach: | 0.25 |  |  | Cl=0 at alpha= | -1.4127 | deg
|  |  |  | @ Cl=0.1, Cd= | 0.00881
|  |  |  | @ Cl=0.4, Cd= | 0.0092722
|  |  |  | @ Cl=0.6, Cd= | 0.0092681
alpha (deg) | Cl | Cd | Cm | Cl/Cd
-15 | -0.8 | 0.11678 | -0.002 | -6.851
-14.5 | -0.818 | 0.10922 | -0.002 | -7.491
-14 | -0.832 | 0.10166 | -0.003 | -8.18
-13.5 | -0.84 | 0.09486 | -0.003 | -8.858
-13 | -0.844 | 0.08833 | -0.003 | -9.559
-12.5 | -0.844 | 0.082 | -0.003 | -10.292
-12 | -0.839 | 0.07589 | -0.003 | -11.055
-11.5 | -0.83 | 0.06973 | -0.004 | -11.905
-11 | -0.817 | 0.06307 | -0.004 | -12.959
-10.5 | -0.853 | 0.03594 | -0.006 | -23.744
-10 | -0.909 | 0.01673 | -0.007 | -54.32
-9.5 | -0.886 | 0.015 | -0.007 | -59.096
-9 | -0.852 | 0.01406 | -0.008 | -60.556
-8.5 | -0.811 | 0.01336 | -0.008 | -60.707
-8 | -0.766 | 0.01275 | -0.008 | -60.124
-7.5 | -0.718 | 0.01222 | -0.009 | -58.793
-7 | -0.667 | 0.01057 | -0.009 | -63.105
-6.5 | -0.613 | 0.01094 | -0.009 | -56.062
-6 | -0.558 | 0.0112 | -0.01 | -49.797
-5.5 | -0.501 | 0.0109 | -0.01 | -45.963
-5 | -0.442 | 0.01121 | -0.01 | -39.459
-4.5 | -0.383 | 0.01102 | -0.011 | -34.711
-4 | -0.322 | 0.01081 | -0.011 | -29.789
-3.5 | -0.261 | 0.01125 | -0.012 | -23.195
-3 | -0.199 | 0.01071 | -0.012 | -18.59
-2.5 | -0.137 | 0.01059 | -0.012 | -12.919
-2 | -0.074 | 0.00849 | -0.013 | -8.742
-1.5 | -0.011 | 0.00851 | -0.013 | -1.344
-1 | 0.052 | 0.00865 | -0.013 | 5.962
-0.5 | 0.115 | 0.00886 | -0.014 | 12.931
0 | 0.177 | 0.00954 | -0.014 | 18.598
0.5 | 0.24 | 0.00907 | -0.015 | 26.49
1 | 0.303 | 0.00911 | -0.015 | 33.245
1.5 | 0.365 | 0.0092 | -0.015 | 39.731
2 | 0.428 | 0.00933 | -0.016 | 45.88
2.5 | 0.49 | 0.00893 | -0.016 | 54.884
3 | 0.552 | 0.00909 | -0.016 | 60.754
3.5 | 0.614 | 0.00932 | -0.017 | 65.892
4 | 0.675 | 0.00905 | -0.017 | 74.638
4.5 | 0.737 | 0.00933 | -0.018 | 78.977
5 | 0.797 | 0.00915 | -0.018 | 87.11
5.5 | 0.857 | 0.00949 | -0.018 | 90.372
6 | 0.917 | 0.00939 | -0.019 | 97.596
6.5 | 0.975 | 0.01084 | -0.019 | 89.929
7 | 1.032 | 0.01135 | -0.019 | 90.903
7.5 | 1.087 | 0.01195 | -0.02 | 90.904
8 | 1.14 | 0.01264 | -0.02 | 90.18
8.5 | 1.19 | 0.01349 | -0.021 | 88.219
9 | 1.237 | 0.01452 | -0.021 | 85.195
9.5 | 1.279 | 0.01593 | -0.021 | 80.291
10 | 1.314 | 0.01782 | -0.021 | 73.732
10.5 | 1.342 | 0.02031 | -0.021 | 66.085
11 | 1.364 | 0.02335 | -0.022 | 58.439
11.5 | 1.382 | 0.02687 | -0.022 | 51.425
12 | 1.395 | 0.03097 | -0.022 | 45.028
12.5 | 1.403 | 0.03572 | -0.022 | 39.278
13 | 1.406 | 0.04104 | -0.022 | 34.261
13.5 | 1.404 | 0.047 | -0.022 | 29.867
14 | 1.398 | 0.05341 | -0.022 | 26.165
14.5 | 1.387 | 0.06031 | -0.021 | 22.99
15 | 1.371 | 0.06776 | -0.021 | 20.233
15.5 | 1.35 | 0.07567 | -0.021 | 17.845
16 | 1.325 | 0.084 | -0.021 | 15.778
16.5 | 1.294 | 0.09284 | -0.021 | 13.933
17 | 1.255 | 0.10216 | -0.021 | 12.287
17.5 | 1.212 | 0.1118 | -0.021 | 10.84
18 | 1.163 | 0.12262 | -0.021 | 9.487

## 46. Re 1M Mach 0.25 (2)
BIGFOIL.COM POLAR EXPORT
NACA24014
NACA24014 |  |  |  | Cl Max: | 1.4068 | at alpha= | 14.5 | deg
XFOIL ncrit=9 |  |  |  | L/D Max: | 100.052 | at alpha= | 8 | deg
Re: | 1000000 |  |  | Cd Min: | 0.17423 | at alpha= | -18.5 | deg
Mach: | 0.25 |  |  | Cl=0 at alpha= | -1.3884 | deg
|  |  |  | @ Cl=0.1, Cd= | 0.0066127
|  |  |  | @ Cl=0.4, Cd= | 0.0072516
|  |  |  | @ Cl=0.6, Cd= | 0.0082036
alpha (deg) | Cl | Cd | Cm | Cl/Cd
-18.5 | -0.4281 | 0.17423 | 0.0011 | -2.4571
-18 | -0.4122 | 0.16974 | -0.0013 | -2.4284
-17.5 | -0.3968 | 0.16583 | -0.0038 | -2.3928
-17 | -0.3857 | 0.16096 | -0.0069 | -2.3962
-16 | -0.8996 | 0.08717 | -0.0426 | -10.3201
-15.5 | -0.9713 | 0.0664 | -0.0561 | -14.628
-15 | -1.0183 | 0.05228 | -0.0652 | -19.4778
-14.5 | -1.0468 | 0.04264 | -0.0697 | -24.5497
-14 | -1.057 | 0.03641 | -0.0705 | -29.0305
-13.5 | -1.0625 | 0.03163 | -0.0686 | -33.5915
-13 | -1.0572 | 0.02841 | -0.0649 | -37.2122
-12.5 | -1.0498 | 0.02582 | -0.0598 | -40.6584
-12 | -1.0429 | 0.02363 | -0.053 | -44.1346
-11.5 | -1.0392 | 0.02193 | -0.0443 | -47.3871
-11 | -1.0466 | 0.02047 | -0.0329 | -51.1285
-10.5 | -1.0341 | 0.0194 | -0.0244 | -53.3041
-9.5 | -0.9117 | 0.01657 | -0.0259 | -55.0211
-9 | -0.8478 | 0.01538 | -0.0269 | -55.1235
-8.5 | -0.7758 | 0.01439 | -0.0294 | -53.9124
-8 | -0.7127 | 0.01324 | -0.0302 | -53.8293
-7.5 | -0.6398 | 0.01237 | -0.0328 | -51.7219
-7 | -0.5713 | 0.01146 | -0.0346 | -49.8517
-6.5 | -0.5006 | 0.01068 | -0.0368 | -46.8727
-6 | -0.4363 | 0.0101 | -0.0376 | -43.198
-5 | -0.3304 | 0.00934 | -0.0343 | -35.3747
-4.5 | -0.2817 | 0.00907 | -0.0318 | -31.0584
-4 | -0.2338 | 0.00889 | -0.0291 | -26.2992
-3.5 | -0.1851 | 0.00872 | -0.0267 | -21.2271
-3 | -0.1371 | 0.00856 | -0.0242 | -16.0164
-2.5 | -0.0892 | 0.00832 | -0.0218 | -10.7212
-2 | -0.0514 | 0.00744 | -0.0179 | -6.9086
-1.5 | -0.0102 | 0.00691 | -0.0143 | -1.4761
-1 | 0.0355 | 0.00671 | -0.0115 | 5.2906
-0.5 | 0.0826 | 0.00662 | -0.0088 | 12.4773
0 | 0.1301 | 0.0066 | -0.0062 | 19.7121
0.5 | 0.1785 | 0.00664 | -0.0037 | 26.8825
1 | 0.2279 | 0.00668 | -0.0014 | 34.1168
1.5 | 0.2799 | 0.0068 | 0.0004 | 41.1618
2 | 0.3346 | 0.00699 | 0.0015 | 47.8684
2.5 | 0.3949 | 0.00723 | 0.0015 | 54.6196
3 | 0.4586 | 0.0075 | 0.0006 | 61.1467
4 | 0.5959 | 0.00818 | -0.0033 | 72.8484
4.5 | 0.6635 | 0.00857 | -0.005 | 77.4212
5 | 0.7386 | 0.00893 | -0.0084 | 82.71
5.5 | 0.8077 | 0.00931 | -0.0104 | 86.7562
6 | 0.8778 | 0.0097 | -0.0127 | 90.4948
6.5 | 0.9507 | 0.01012 | -0.0156 | 93.9427
7 | 1.0187 | 0.01058 | -0.0174 | 96.2854
7.5 | 1.0899 | 0.01106 | -0.02 | 98.5443
8 | 1.1606 | 0.0116 | -0.0225 | 100.0517
8.5 | 1.2041 | 0.01215 | -0.0195 | 99.1029
9 | 1.2342 | 0.01273 | -0.0139 | 96.9521
9.5 | 1.2614 | 0.0134 | -0.0077 | 94.1343
10 | 1.2852 | 0.01419 | -0.001 | 90.5708
10.5 | 1.2997 | 0.01497 | 0.0073 | 86.8203
11 | 1.3174 | 0.0159 | 0.0146 | 82.8553
11.5 | 1.3374 | 0.0171 | 0.0208 | 78.2105
12 | 1.3563 | 0.01861 | 0.0264 | 72.8802
12.5 | 1.3739 | 0.02046 | 0.0314 | 67.1505
13 | 1.3885 | 0.02278 | 0.0356 | 60.9526
13.5 | 1.3995 | 0.02573 | 0.0389 | 54.3918
14 | 1.4033 | 0.02976 | 0.0411 | 47.1539
14.5 | 1.4068 | 0.03443 | 0.042 | 40.8597
15 | 1.3968 | 0.041 | 0.0414 | 34.0683
15.5 | 1.3826 | 0.04858 | 0.0396 | 28.4603
16 | 1.353 | 0.05839 | 0.0365 | 23.1718
16.5 | 1.316 | 0.06948 | 0.0324 | 18.9407
17 | 1.2833 | 0.08033 | 0.0283 | 15.9754
17.5 | 1.2522 | 0.09131 | 0.0238 | 13.7137
18 | 1.2199 | 0.10275 | 0.0189 | 11.8725
18.5 | 1.1888 | 0.11437 | 0.0136 | 10.3943
19 | 1.1721 | 0.12414 | 0.009 | 9.4418
19.5 | 1.1577 | 0.13373 | 0.0043 | 8.657

## 47. Re 1M Mach 0.50 (1)
BIGFOIL.COM POLAR EXPORT
NACA24014
NACA24014 |  |  |  | Cl Max: | 1.258 | at alpha= | 9 | deg
JavaFoil+Calcfoil stall+Eppler ext transition |  |  |  | L/D Max: | 81.718 | at alpha= | 6 | deg
Re: | 1000000 |  |  | Cd Min: | 0.0087 | at alpha= | -1.5 | deg
Mach: | 0.5 |  |  | Cl=0 at alpha= | -1.4084 | deg
|  |  |  | @ Cl=0.1, Cd= | 0.009432
|  |  |  | @ Cl=0.4, Cd= | 0.0088955
|  |  |  | @ Cl=0.6, Cd= | 0.0091422
alpha (deg) | Cl | Cd | Cm | Cl/Cd
-20 | -1.011 | 0.20231 | -0.001 | -4.999
-19.5 | -0.985 | 0.19754 | -0.001 | -4.988
-19 | -0.959 | 0.19037 | -0.001 | -5.039
-18.5 | -0.932 | 0.18977 | -0.001 | -4.909
-18 | -0.905 | 0.1853 | -0.002 | -4.886
-17.5 | -0.879 | 0.17693 | -0.002 | -4.967
-17 | -0.851 | 0.16776 | -0.002 | -5.075
-16.5 | -0.825 | 0.16353 | -0.002 | -5.044
-16 | -0.797 | 0.16258 | -0.002 | -4.903
-15.5 | -0.771 | 0.15346 | -0.002 | -5.022
-15 | -0.744 | 0.15087 | -0.002 | -4.931
-14.5 | -0.716 | 0.14471 | -0.003 | -4.95
-14 | -0.69 | 0.1408 | -0.003 | -4.897
-13.5 | -0.662 | 0.13378 | -0.003 | -4.948
-13 | -0.635 | 0.13012 | -0.003 | -4.881
-12.5 | -0.607 | 0.12369 | -0.003 | -4.911
-12 | -0.581 | 0.11983 | -0.003 | -4.845
-11.5 | -0.553 | 0.113 | -0.003 | -4.894
-11 | -0.526 | 0.11234 | -0.003 | -4.682
-10.5 | -0.498 | 0.10483 | -0.003 | -4.755
-10 | -0.471 | 0.09956 | -0.004 | -4.735
-9.5 | -0.444 | 0.0731 | -0.004 | -6.073
-9 | -0.416 | 0.07031 | -0.004 | -5.923
-8.5 | -0.389 | 0.06772 | -0.004 | -5.746
-8 | -0.583 | 0.05527 | -0.005 | -10.554
-7.5 | -0.594 | 0.04703 | -0.006 | -12.632
-7 | -0.689 | 0.01438 | -0.01 | -47.923
-6.5 | -0.651 | 0.01339 | -0.01 | -48.613
-6 | -0.602 | 0.01271 | -0.011 | -47.348
-5.5 | -0.546 | 0.01214 | -0.011 | -44.969
-5 | -0.486 | 0.01055 | -0.012 | -46.041
-4.5 | -0.422 | 0.01073 | -0.012 | -39.357
-4 | -0.357 | 0.01046 | -0.012 | -34.12
-3.5 | -0.29 | 0.01079 | -0.013 | -26.857
-3 | -0.222 | 0.01119 | -0.013 | -19.792
-2.5 | -0.152 | 0.01064 | -0.014 | -14.328
-2 | -0.083 | 0.01053 | -0.014 | -7.86
-1.5 | -0.013 | 0.0087 | -0.015 | -1.467
-1 | 0.058 | 0.00927 | -0.015 | 6.215
-0.5 | 0.128 | 0.00954 | -0.015 | 13.406
0 | 0.198 | 0.00905 | -0.016 | 21.887
0.5 | 0.268 | 0.00912 | -0.016 | 29.375
1 | 0.338 | 0.00921 | -0.017 | 36.691
1.5 | 0.407 | 0.00886 | -0.017 | 45.999
2 | 0.477 | 0.00899 | -0.018 | 53.067
2.5 | 0.546 | 0.00897 | -0.018 | 60.835
3 | 0.615 | 0.00919 | -0.018 | 66.896
3.5 | 0.683 | 0.00896 | -0.019 | 76.199
4 | 0.75 | 0.01028 | -0.019 | 72.975
4.5 | 0.817 | 0.01067 | -0.02 | 76.571
5 | 0.883 | 0.01114 | -0.02 | 79.323
5.5 | 0.948 | 0.01171 | -0.02 | 80.948
6 | 1.011 | 0.01237 | -0.021 | 81.718
6.5 | 1.071 | 0.01317 | -0.021 | 81.319
7 | 1.127 | 0.01417 | -0.022 | 79.518
7.5 | 1.177 | 0.01536 | -0.022 | 76.624
8 | 1.219 | 0.01721 | -0.022 | 70.87
8.5 | 1.248 | 0.02016 | -0.022 | 61.918
9 | 1.258 | 0.02529 | -0.022 | 49.747
9.5 | 1.25 | 0.0323 | -0.022 | 38.71
10 | 1.225 | 0.04069 | -0.021 | 30.117
10.5 | 1.167 | 0.05112 | -0.021 | 22.832
11 | 0.971 | 0.06701 | -0.02 | 14.494
11.5 | 0.709 | 0.10274 | -0.011 | 6.899
12 | 0.737 | 0.11673 | -0.012 | 6.313
12.5 | 0.765 | 0.1227 | -0.012 | 6.232
13 | 0.793 | 0.13092 | -0.013 | 6.054
13.5 | 0.821 | 0.13395 | -0.014 | 6.126
14 | 0.849 | 0.14584 | -0.014 | 5.82

## 48. Re 1M Mach 0.50 (2)
BIGFOIL.COM POLAR EXPORT
NACA24014
NACA24014 |  |  |  | Cl Max: | 1.308 | at alpha= | 11 | deg
XFOIL ncrit=9 |  |  |  | L/D Max: | 90.6186 | at alpha= | 7 | deg
Re: | 1000000 |  |  | Cd Min: | 0.13274 | at alpha= | -13 | deg
Mach: | 0.5 |  |  | Cl=0 at alpha= | -1.4798 | deg
|  |  |  | @ Cl=0.1, Cd= | 0.0073794
|  |  |  | @ Cl=0.4, Cd= | 0.0077149
|  |  |  | @ Cl=0.6, Cd= | 0.0086964
alpha (deg) | Cl | Cd | Cm | Cl/Cd
-13 | -0.4601 | 0.13274 | -0.0198 | -3.4662
-12.5 | -0.4664 | 0.12125 | -0.0246 | -3.8466
-12 | -0.4755 | 0.1103 | -0.0293 | -4.311
-11.5 | -0.4707 | 0.10283 | -0.0321 | -4.5775
-11 | -0.4877 | 0.09164 | -0.0372 | -5.3219
-10.5 | -0.5187 | 0.07873 | -0.0438 | -6.5883
-10 | -0.5967 | 0.05718 | -0.0582 | -10.4355
-9.5 | -0.66 | 0.04272 | -0.0673 | -15.4494
-8 | -0.7232 | 0.02333 | -0.0588 | -30.9987
-7.5 | -0.6802 | 0.01766 | -0.0573 | -38.5164
-7 | -0.6025 | 0.01492 | -0.0582 | -40.382
-6.5 | -0.5231 | 0.01293 | -0.059 | -40.4563
-6 | -0.4539 | 0.01183 | -0.0575 | -38.3686
-5.5 | -0.403 | 0.01106 | -0.0526 | -36.4376
-5 | -0.3553 | 0.01054 | -0.0472 | -33.7097
-4.5 | -0.3062 | 0.01014 | -0.0421 | -30.1972
-4 | -0.2555 | 0.00985 | -0.0376 | -25.9391
-3.5 | -0.2038 | 0.00961 | -0.0334 | -21.2071
-3 | -0.1505 | 0.00941 | -0.0297 | -15.9936
-2.5 | -0.0961 | 0.00927 | -0.0263 | -10.3668
-2 | -0.0429 | 0.00907 | -0.0229 | -4.7299
-1.5 | -0.0017 | 0.00821 | -0.0178 | -0.20706
-1 | 0.0404 | 0.00756 | -0.0127 | 5.3439
-0.5 | 0.0906 | 0.00739 | -0.0087 | 12.2598
0 | 0.1436 | 0.00733 | -0.0053 | 19.5907
0.5 | 0.197 | 0.00733 | -0.0019 | 26.8759
1 | 0.2509 | 0.00736 | 0.0015 | 34.0897
1.5 | 0.3056 | 0.00742 | 0.0049 | 41.186
2 | 0.3658 | 0.00759 | 0.0071 | 48.195
2.5 | 0.4288 | 0.00782 | 0.0087 | 54.8338
3 | 0.4994 | 0.00816 | 0.0088 | 61.201
3.5 | 0.5761 | 0.00857 | 0.0077 | 67.2229
4 | 0.6574 | 0.009 | 0.0058 | 73.0444
4.5 | 0.7357 | 0.00949 | 0.0046 | 77.5237
5 | 0.8241 | 0.01006 | 0.0017 | 81.9185
5.5 | 0.9009 | 0.01065 | 0.0012 | 84.5915
6 | 0.9898 | 0.0113 | -0.0014 | 87.5929
6.5 | 1.0719 | 0.01201 | -0.0025 | 89.2506
7 | 1.1572 | 0.01277 | -0.0039 | 90.6186
7.5 | 1.2239 | 0.0136 | -0.002 | 89.9926
8 | 1.2277 | 0.01417 | 0.011 | 86.6408
8.5 | 1.243 | 0.01509 | 0.0216 | 82.3724
9 | 1.2631 | 0.0164 | 0.0305 | 77.0183
9.5 | 1.2815 | 0.01825 | 0.0385 | 70.2192
10 | 1.297 | 0.02081 | 0.0451 | 62.3258
10.5 | 1.3074 | 0.02433 | 0.0501 | 53.7361
11 | 1.308 | 0.02933 | 0.053 | 44.596
11.5 | 1.294 | 0.03639 | 0.0532 | 35.5592
12 | 1.2698 | 0.04496 | 0.0517 | 28.2429
12.5 | 1.2289 | 0.05525 | 0.0486 | 22.2425
13 | 1.1916 | 0.06537 | 0.0453 | 18.2285
13.5 | 1.152 | 0.07608 | 0.0411 | 15.142
14 | 1.1187 | 0.08663 | 0.0366 | 12.9135
14.5 | 1.0937 | 0.09673 | 0.0323 | 11.3067
15 | 1.069 | 0.10723 | 0.0274 | 9.9692
15.5 | 1.0532 | 0.11702 | 0.0229 | 9.0002
16 | 1.0364 | 0.12732 | 0.0176 | 8.1401

## 49. Re 2M Mach 0.00 (1)
BIGFOIL.COM POLAR EXPORT
NACA24014
NACA24014 |  |  |  | Cl Max: | 1.496 | at alpha= | 15 | deg
JavaFoil+Calcfoil stall+Eppler ext transition |  |  |  | L/D Max: | 115.055 | at alpha= | 7.5 | deg
Re: | 2000000 |  |  | Cd Min: | 0.0085 | at alpha= | 0 | deg
Mach: | 0 |  |  | Cl=0 at alpha= | -1.4098 | deg
|  |  |  | @ Cl=0.1, Cd= | 0.008623
|  |  |  | @ Cl=0.4, Cd= | 0.0089164
|  |  |  | @ Cl=0.6, Cd= | 0.0088133
alpha (deg) | Cl | Cd | Cm | Cl/Cd
-17.5 | -0.95 | 0.12574 | -0.002 | -7.553
-17 | -0.956 | 0.11901 | -0.002 | -8.031
-16.5 | -0.96 | 0.1119 | -0.002 | -8.582
-16 | -0.963 | 0.10541 | -0.002 | -9.133
-15.5 | -0.964 | 0.09836 | -0.002 | -9.796
-15 | -0.962 | 0.09163 | -0.003 | -10.502
-14.5 | -0.959 | 0.08463 | -0.003 | -11.337
-14 | -0.957 | 0.07651 | -0.003 | -12.504
-13.5 | -0.975 | 0.05702 | -0.004 | -17.104
-13 | -1.017 | 0.03257 | -0.004 | -31.22
-12.5 | -1.044 | 0.02031 | -0.005 | -51.433
-12 | -1.041 | 0.01671 | -0.005 | -62.305
-11.5 | -1.025 | 0.01504 | -0.006 | -68.14
-11 | -0.998 | 0.01402 | -0.006 | -71.178
-10.5 | -0.966 | 0.01328 | -0.006 | -72.761
-10 | -0.93 | 0.01267 | -0.007 | -73.377
-9.5 | -0.89 | 0.01212 | -0.007 | -73.453
-9 | -0.848 | 0.01165 | -0.007 | -72.751
-8.5 | -0.802 | 0.01005 | -0.008 | -79.819
-8 | -0.754 | 0.01021 | -0.008 | -73.888
-7.5 | -0.704 | 0.01045 | -0.008 | -67.426
-7 | -0.652 | 0.01013 | -0.009 | -64.378
-6.5 | -0.599 | 0.01042 | -0.009 | -57.414
-6 | -0.543 | 0.01016 | -0.009 | -53.504
-5.5 | -0.487 | 0.01057 | -0.01 | -46.103
-5 | -0.43 | 0.01038 | -0.01 | -41.411
-4.5 | -0.372 | 0.01019 | -0.01 | -36.457
-4 | -0.313 | 0.01004 | -0.011 | -31.14
-3.5 | -0.253 | 0.01055 | -0.011 | -23.988
-3 | -0.193 | 0.01037 | -0.012 | -18.62
-2.5 | -0.133 | 0.01034 | -0.012 | -12.823
-2 | -0.072 | 0.00872 | -0.012 | -8.256
-1.5 | -0.011 | 0.00884 | -0.013 | -1.252
-1 | 0.05 | 0.009 | -0.013 | 5.552
-0.5 | 0.111 | 0.00854 | -0.013 | 12.993
0 | 0.172 | 0.0085 | -0.014 | 20.213
0.5 | 0.233 | 0.00852 | -0.014 | 27.317
1 | 0.293 | 0.00856 | -0.014 | 34.29
1.5 | 0.354 | 0.00866 | -0.015 | 40.889
2 | 0.415 | 0.009 | -0.015 | 46.1
2.5 | 0.475 | 0.00909 | -0.016 | 52.277
3 | 0.535 | 0.00863 | -0.016 | 62.027
3.5 | 0.595 | 0.0088 | -0.016 | 67.63
4 | 0.655 | 0.00896 | -0.017 | 73.157
4.5 | 0.715 | 0.00861 | -0.017 | 83.002
5 | 0.774 | 0.00883 | -0.017 | 87.587
5.5 | 0.832 | 0.00908 | -0.018 | 91.642
6 | 0.89 | 0.00889 | -0.018 | 100.171
6.5 | 0.948 | 0.00943 | -0.019 | 100.471
7 | 1.004 | 0.00928 | -0.019 | 108.129
7.5 | 1.059 | 0.0092 | -0.019 | 115.055
8 | 1.113 | 0.01087 | -0.02 | 102.384
8.5 | 1.164 | 0.01136 | -0.02 | 102.464
9 | 1.214 | 0.012 | -0.02 | 101.165
9.5 | 1.261 | 0.01276 | -0.021 | 98.837
10 | 1.304 | 0.01367 | -0.021 | 95.436
10.5 | 1.344 | 0.01495 | -0.021 | 89.892
11 | 1.377 | 0.01656 | -0.022 | 83.141
11.5 | 1.407 | 0.0183 | -0.022 | 76.854
12 | 1.432 | 0.02034 | -0.022 | 70.397
12.5 | 1.453 | 0.02272 | -0.022 | 63.964
13 | 1.469 | 0.02557 | -0.022 | 57.453
13.5 | 1.481 | 0.02891 | -0.022 | 51.221
14 | 1.489 | 0.03282 | -0.022 | 45.367
14.5 | 1.494 | 0.03718 | -0.022 | 40.188
15 | 1.496 | 0.04211 | -0.022 | 35.524
15.5 | 1.495 | 0.04742 | -0.022 | 31.528
16 | 1.492 | 0.05309 | -0.022 | 28.099
16.5 | 1.484 | 0.05924 | -0.022 | 25.057
17 | 1.473 | 0.06564 | -0.022 | 22.446
17.5 | 1.46 | 0.07243 | -0.022 | 20.156
18 | 1.444 | 0.07944 | -0.022 | 18.178
18.5 | 1.426 | 0.08674 | -0.023 | 16.442
19 | 1.406 | 0.09437 | -0.023 | 14.901
19.5 | 1.384 | 0.10231 | -0.023 | 13.531
20 | 1.361 | 0.11027 | -0.023 | 12.343

## 50. Re 2M Mach 0.00 (2)
BIGFOIL.COM POLAR EXPORT
NACA24014
NACA24014 |  |  |  | Cl Max: | 1.5701 | at alpha= | 17 | deg
XFOIL ncrit=9 |  |  |  | L/D Max: | 115.596 | at alpha= | 8 | deg
Re: | 2000000 |  |  | Cd Min: | 0.08769 | at alpha= | 20 | deg
Mach: | 0 |  |  | Cl=0 at alpha= | -1.4739 | deg
|  |  |  | @ Cl=0.1, Cd= | 0.0060393
|  |  |  | @ Cl=0.4, Cd= | 0.0059769
|  |  |  | @ Cl=0.6, Cd= | 0.0065947
alpha (deg) | Cl | Cd | Cm | Cl/Cd
-20 | -1.3463 | 0.064 | -0.0551 | -21.0359
-19.5 | -1.3869 | 0.05192 | -0.0613 | -26.7122
-19 | -1.4134 | 0.04294 | -0.0648 | -32.9157
-18.5 | -1.4178 | 0.03732 | -0.0658 | -37.9904
-18 | -1.4153 | 0.03292 | -0.0656 | -42.9921
-17.5 | -1.4042 | 0.0297 | -0.0643 | -47.2795
-17 | -1.3905 | 0.02699 | -0.0624 | -51.5191
-16.5 | -1.3727 | 0.02484 | -0.0598 | -55.2617
-16 | -1.3524 | 0.02306 | -0.0567 | -58.647
-15.5 | -1.33 | 0.02157 | -0.0532 | -61.6597
-15 | -1.3047 | 0.02039 | -0.0495 | -63.9872
-14.5 | -1.2919 | 0.0188 | -0.0435 | -68.7181
-14 | -1.2749 | 0.01784 | -0.0372 | -71.463
-13.5 | -1.2624 | 0.01711 | -0.0294 | -73.7814
-13 | -1.2385 | 0.01641 | -0.0237 | -75.4723
-12.5 | -1.2144 | 0.01575 | -0.0179 | -77.1048
-12 | -1.1569 | 0.0151 | -0.0188 | -76.6159
-11.5 | -1.0979 | 0.01403 | -0.0203 | -78.2537
-11 | -1.0342 | 0.01331 | -0.0224 | -77.701
-10.5 | -0.9758 | 0.01266 | -0.0233 | -77.0774
-10 | -0.9145 | 0.01192 | -0.0247 | -76.7198
-9.5 | -0.8496 | 0.01128 | -0.0269 | -75.3191
-9 | -0.7894 | 0.01076 | -0.0279 | -73.3643
-8.5 | -0.7254 | 0.0101 | -0.0298 | -71.8218
-8 | -0.6566 | 0.00962 | -0.0326 | -68.2536
-7.5 | -0.5884 | 0.00907 | -0.0353 | -64.8732
-7 | -0.5329 | 0.00874 | -0.035 | -60.9725
-6.5 | -0.4838 | 0.00846 | -0.0334 | -57.1868
-6 | -0.4365 | 0.00826 | -0.0313 | -52.845
-5.5 | -0.3889 | 0.00812 | -0.0293 | -47.8941
-5 | -0.3414 | 0.00797 | -0.0272 | -42.8356
-4.5 | -0.2929 | 0.00785 | -0.0254 | -37.3121
-3.5 | -0.194 | 0.00767 | -0.0222 | -25.2934
-3 | -0.1442 | 0.00757 | -0.0207 | -19.0489
-2.5 | -0.0942 | 0.00748 | -0.0193 | -12.5936
-2 | -0.0454 | 0.00731 | -0.0177 | -6.2107
-1 | 0.0409 | 0.00626 | -0.0125 | 6.5335
-0.5 | 0.0888 | 0.00606 | -0.0106 | 14.6535
0 | 0.1374 | 0.00597 | -0.0089 | 23.0151
0.5 | 0.1864 | 0.00589 | -0.0072 | 31.6469
1 | 0.2354 | 0.00587 | -0.0054 | 40.1022
1.5 | 0.2833 | 0.00583 | -0.0034 | 48.5935
2 | 0.3324 | 0.00584 | -0.0016 | 56.9178
2.5 | 0.3839 | 0.00594 | -0.0004 | 64.6296
3 | 0.4363 | 0.00606 | 0.0006 | 71.9967
3.5 | 0.491 | 0.00618 | 0.0011 | 79.4498
4 | 0.5483 | 0.00638 | 0.001 | 85.9404
4.5 | 0.6085 | 0.00663 | 0.0002 | 91.7798
5 | 0.6685 | 0.00686 | -0.0006 | 97.449
5.5 | 0.7393 | 0.00717 | -0.0039 | 103.1102
6 | 0.8054 | 0.00751 | -0.0062 | 107.2437
6.5 | 0.8632 | 0.00787 | -0.0066 | 109.6823
7 | 0.9302 | 0.00827 | -0.0092 | 112.4788
7.5 | 0.9954 | 0.00869 | -0.0115 | 114.5455
8 | 1.0577 | 0.00915 | -0.0132 | 115.5956
8.5 | 1.1159 | 0.00966 | -0.014 | 115.5176
9 | 1.1795 | 0.01023 | -0.0163 | 115.2981
9.5 | 1.2409 | 0.01088 | -0.0181 | 114.0533
10 | 1.3009 | 0.01159 | -0.0197 | 112.2433
10.5 | 1.3316 | 0.01225 | -0.0152 | 108.702
11 | 1.3569 | 0.01295 | -0.0097 | 104.7799
11.5 | 1.3812 | 0.01369 | -0.004 | 100.8912
12 | 1.3978 | 0.01439 | 0.0031 | 97.1369
12.5 | 1.417 | 0.01516 | 0.0093 | 93.4697
13 | 1.4409 | 0.01609 | 0.0142 | 89.5525
13.5 | 1.465 | 0.01718 | 0.0185 | 85.2736
14 | 1.4878 | 0.01848 | 0.0224 | 80.5087
14.5 | 1.5075 | 0.02011 | 0.0261 | 74.9627
15 | 1.5278 | 0.02189 | 0.0291 | 69.7944
15.5 | 1.5433 | 0.02422 | 0.0318 | 63.7201
16 | 1.5557 | 0.02707 | 0.0339 | 57.4695
16.5 | 1.5642 | 0.0306 | 0.0352 | 51.1176
17 | 1.5701 | 0.03473 | 0.0357 | 45.2088
17.5 | 1.5658 | 0.04029 | 0.0353 | 38.8632
18 | 1.5555 | 0.04701 | 0.034 | 33.0887
18.5 | 1.5402 | 0.05471 | 0.0318 | 28.1521
19 | 1.5135 | 0.06423 | 0.0286 | 23.5638
19.5 | 1.4767 | 0.07549 | 0.0244 | 19.5615
20 | 1.4356 | 0.08769 | 0.0195 | 16.3713

## 51. Re 2M Mach 0.10 (1)
BIGFOIL.COM POLAR EXPORT
NACA24014
NACA24014 |  |  |  | Cl Max: | 1.484 | at alpha= | 14.5 | deg
JavaFoil+Calcfoil stall+Eppler ext transition |  |  |  | L/D Max: | 114.626 | at alpha= | 7.5 | deg
Re: | 2000000 |  |  | Cd Min: | 0.00854 | at alpha= | -0.5 | deg
Mach: | 0.1 |  |  | Cl=0 at alpha= | -1.4098 | deg
|  |  |  | @ Cl=0.1, Cd= | 0.0086406
|  |  |  | @ Cl=0.4, Cd= | 0.0089585
|  |  |  | @ Cl=0.6, Cd= | 0.0088257
alpha (deg) | Cl | Cd | Cm | Cl/Cd
-17 | -0.928 | 0.12164 | -0.002 | -7.627
-16.5 | -0.935 | 0.11454 | -0.002 | -8.164
-16 | -0.94 | 0.10787 | -0.002 | -8.716
-15.5 | -0.943 | 0.10106 | -0.002 | -9.335
-15 | -0.945 | 0.09419 | -0.003 | -10.028
-14.5 | -0.944 | 0.08726 | -0.003 | -10.814
-14 | -0.941 | 0.08007 | -0.003 | -11.755
-13.5 | -0.941 | 0.07048 | -0.003 | -13.347
-13 | -0.983 | 0.04199 | -0.004 | -23.41
-12.5 | -1.022 | 0.02367 | -0.005 | -43.193
-12 | -1.031 | 0.01771 | -0.005 | -58.19
-11.5 | -1.019 | 0.01547 | -0.006 | -65.92
-11 | -0.996 | 0.0143 | -0.006 | -69.645
-10.5 | -0.965 | 0.01348 | -0.007 | -71.62
-10 | -0.93 | 0.01282 | -0.007 | -72.528
-9.5 | -0.891 | 0.01226 | -0.007 | -72.709
-9 | -0.849 | 0.01175 | -0.007 | -72.235
-8.5 | -0.804 | 0.01012 | -0.008 | -79.45
-8 | -0.757 | 0.01029 | -0.008 | -73.543
-7.5 | -0.707 | 0.01052 | -0.008 | -67.221
-7 | -0.655 | 0.0102 | -0.009 | -64.217
-6.5 | -0.601 | 0.0105 | -0.009 | -57.239
-6 | -0.546 | 0.01026 | -0.009 | -53.216
-5.5 | -0.489 | 0.01002 | -0.01 | -48.854
-5 | -0.432 | 0.01044 | -0.01 | -41.367
-4.5 | -0.373 | 0.01023 | -0.011 | -36.471
-4 | -0.314 | 0.01009 | -0.011 | -31.133
-3.5 | -0.254 | 0.01056 | -0.011 | -24.089
-3 | -0.194 | 0.01051 | -0.012 | -18.46
-2.5 | -0.133 | 0.0104 | -0.012 | -12.809
-2 | -0.072 | 0.00872 | -0.012 | -8.288
-1.5 | -0.011 | 0.00886 | -0.013 | -1.256
-1 | 0.05 | 0.00906 | -0.013 | 5.542
-0.5 | 0.112 | 0.00854 | -0.013 | 13.052
0 | 0.173 | 0.00856 | -0.014 | 20.176
0.5 | 0.234 | 0.00856 | -0.014 | 27.321
1 | 0.295 | 0.00856 | -0.015 | 34.447
1.5 | 0.356 | 0.00867 | -0.015 | 41.054
2 | 0.417 | 0.00907 | -0.015 | 45.969
2.5 | 0.477 | 0.00858 | -0.016 | 55.639
3 | 0.538 | 0.00867 | -0.016 | 62.037
3.5 | 0.598 | 0.00882 | -0.016 | 67.866
4 | 0.658 | 0.00899 | -0.017 | 73.232
4.5 | 0.718 | 0.00864 | -0.017 | 83.066
5 | 0.777 | 0.00887 | -0.018 | 87.605
5.5 | 0.836 | 0.00918 | -0.018 | 91.126
6 | 0.895 | 0.00894 | -0.018 | 100.04
6.5 | 0.952 | 0.00901 | -0.019 | 105.693
7 | 1.009 | 0.00936 | -0.019 | 107.796
7.5 | 1.064 | 0.00928 | -0.019 | 114.626
8 | 1.117 | 0.01096 | -0.02 | 101.915
8.5 | 1.169 | 0.01147 | -0.02 | 101.907
9 | 1.219 | 0.01213 | -0.02 | 100.426
9.5 | 1.265 | 0.01292 | -0.021 | 97.874
10 | 1.308 | 0.01388 | -0.021 | 94.219
10.5 | 1.346 | 0.01525 | -0.021 | 88.296
11 | 1.379 | 0.01692 | -0.022 | 81.51
11.5 | 1.407 | 0.0188 | -0.022 | 74.827
12 | 1.431 | 0.02096 | -0.022 | 68.253
12.5 | 1.451 | 0.02343 | -0.022 | 61.92
13 | 1.465 | 0.02655 | -0.022 | 55.184
13.5 | 1.475 | 0.03013 | -0.022 | 48.945
14 | 1.481 | 0.03424 | -0.022 | 43.267
14.5 | 1.484 | 0.03885 | -0.022 | 38.204
15 | 1.484 | 0.04397 | -0.022 | 33.756
15.5 | 1.481 | 0.04961 | -0.022 | 29.849
16 | 1.475 | 0.05559 | -0.022 | 26.529
16.5 | 1.464 | 0.06199 | -0.022 | 23.622
17 | 1.45 | 0.06866 | -0.022 | 21.125
17.5 | 1.434 | 0.07557 | -0.022 | 18.973
18 | 1.414 | 0.08305 | -0.022 | 17.03
18.5 | 1.393 | 0.09069 | -0.022 | 15.359
19 | 1.369 | 0.09839 | -0.022 | 13.918
19.5 | 1.344 | 0.10663 | -0.022 | 12.602

## 52. Re 2M Mach 0.10 (2)
BIGFOIL.COM POLAR EXPORT
NACA24014
NACA24014 |  |  |  | Cl Max: | 1.5586 | at alpha= | 17 | deg
XFOIL ncrit=9 |  |  |  | L/D Max: | 115.559 | at alpha= | 8 | deg
Re: | 2000000 |  |  | Cd Min: | 0.09565 | at alpha= | 20 | deg
Mach: | 0.1 |  |  | Cl=0 at alpha= | -1.465 | deg
|  |  |  | @ Cl=0.1, Cd= | 0.006068
|  |  |  | @ Cl=0.4, Cd= | 0.0059876
|  |  |  | @ Cl=0.6, Cd= | 0.0066002
alpha (deg) | Cl | Cd | Cm | Cl/Cd
-20 | -1.2389 | 0.08382 | -0.0445 | -14.7805
-19.5 | -1.3124 | 0.06486 | -0.0558 | -20.2344
-19 | -1.3656 | 0.05094 | -0.0634 | -26.808
-18.5 | -1.3839 | 0.0429 | -0.0665 | -32.2587
-18 | -1.3933 | 0.0367 | -0.0676 | -37.9646
-17.5 | -1.3886 | 0.03249 | -0.0671 | -42.7393
-17 | -1.3792 | 0.02911 | -0.0657 | -47.3789
-16.5 | -1.3645 | 0.02649 | -0.0634 | -51.51
-16 | -1.3469 | 0.02433 | -0.0604 | -55.3596
-15.5 | -1.3274 | 0.02251 | -0.0569 | -58.9693
-15 | -1.3036 | 0.02113 | -0.0531 | -61.6943
-14.5 | -1.2832 | 0.01976 | -0.0483 | -64.9393
-14 | -1.2704 | 0.01837 | -0.0417 | -69.1562
-13.5 | -1.2587 | 0.01753 | -0.0338 | -71.8026
-13 | -1.2397 | 0.01681 | -0.0269 | -73.7478
-12.5 | -1.2168 | 0.01609 | -0.0208 | -75.6246
-12 | -1.1652 | 0.01538 | -0.0202 | -75.7607
-11.5 | -1.105 | 0.01434 | -0.0217 | -77.0572
-11 | -1.0414 | 0.01352 | -0.0236 | -77.0266
-10.5 | -0.982 | 0.01283 | -0.0244 | -76.5394
-10 | -0.9198 | 0.01214 | -0.0258 | -75.7661
-9.5 | -0.855 | 0.0114 | -0.0278 | -75
-9 | -0.7944 | 0.01085 | -0.0287 | -73.2166
-8.5 | -0.7296 | 0.01019 | -0.0306 | -71.5996
-8 | -0.6603 | 0.00967 | -0.0333 | -68.2834
-7.5 | -0.5911 | 0.00912 | -0.0361 | -64.8136
-7 | -0.5351 | 0.00881 | -0.0358 | -60.7378
-6.5 | -0.4862 | 0.0085 | -0.0339 | -57.2
-6 | -0.4387 | 0.0083 | -0.0318 | -52.8554
-5.5 | -0.391 | 0.00816 | -0.0297 | -47.9167
-5 | -0.3431 | 0.008 | -0.0276 | -42.8875
-4.5 | -0.2944 | 0.00787 | -0.0257 | -37.4079
-4 | -0.2452 | 0.00778 | -0.024 | -31.5167
-3.5 | -0.195 | 0.00769 | -0.0224 | -25.3576
-3 | -0.145 | 0.0076 | -0.0209 | -19.0789
-2.5 | -0.0946 | 0.00752 | -0.0194 | -12.5798
-2 | -0.0453 | 0.00734 | -0.0178 | -6.1717
-1.5 | -0.0031 | 0.0067 | -0.015 | -0.46269
-1 | 0.0412 | 0.00629 | -0.0125 | 6.5501
-0.5 | 0.0892 | 0.00609 | -0.0106 | 14.647
0 | 0.1382 | 0.00599 | -0.0089 | 23.0718
0.5 | 0.1873 | 0.00592 | -0.0071 | 31.6385
1 | 0.2365 | 0.00589 | -0.0054 | 40.1528
1.5 | 0.2848 | 0.00585 | -0.0034 | 48.6838
2 | 0.3341 | 0.00586 | -0.0015 | 57.0137
2.5 | 0.3859 | 0.00595 | -0.0003 | 64.8571
3 | 0.4384 | 0.00609 | 0.0008 | 71.9869
3.5 | 0.4932 | 0.00621 | 0.0014 | 79.4203
4 | 0.551 | 0.00639 | 0.0013 | 86.2285
4.5 | 0.6116 | 0.00665 | 0.0005 | 91.9699
5 | 0.6726 | 0.0069 | -0.0004 | 97.4783
5.5 | 0.7434 | 0.00721 | -0.0036 | 103.1068
6 | 0.8102 | 0.00754 | -0.0059 | 107.4536
6.5 | 0.8684 | 0.00791 | -0.0063 | 109.7851
7 | 0.9359 | 0.00831 | -0.0089 | 112.6233
7.5 | 1.0016 | 0.00874 | -0.0111 | 114.5995
8 | 1.0643 | 0.00921 | -0.0127 | 115.5592
8.5 | 1.1232 | 0.00974 | -0.0135 | 115.3183
9 | 1.1871 | 0.01036 | -0.0157 | 114.5849
9.5 | 1.2492 | 0.01099 | -0.0174 | 113.667
10 | 1.3091 | 0.01178 | -0.0189 | 111.129
10.5 | 1.3358 | 0.01243 | -0.0134 | 107.4658
11 | 1.3612 | 0.01312 | -0.0077 | 103.75
11.5 | 1.3847 | 0.01387 | -0.0018 | 99.8342
12 | 1.3984 | 0.01457 | 0.006 | 95.978
12.5 | 1.4188 | 0.01544 | 0.012 | 91.8912
13.5 | 1.4662 | 0.01766 | 0.0211 | 83.0238
14 | 1.489 | 0.01906 | 0.025 | 78.1217
14.5 | 1.5088 | 0.02079 | 0.0285 | 72.5734
15 | 1.5258 | 0.02293 | 0.0316 | 66.5416
15.5 | 1.5413 | 0.02544 | 0.034 | 60.5857
16 | 1.5491 | 0.02889 | 0.0359 | 53.6206
16.5 | 1.5579 | 0.03267 | 0.0367 | 47.686
17 | 1.5586 | 0.03761 | 0.0368 | 41.4411
17.5 | 1.5475 | 0.04426 | 0.0358 | 34.9638
18 | 1.5351 | 0.05152 | 0.0339 | 29.7962
18.5 | 1.5123 | 0.06046 | 0.0311 | 25.0132
19 | 1.4791 | 0.07105 | 0.0272 | 20.8177
19.5 | 1.4381 | 0.08308 | 0.0225 | 17.3098
20 | 1.3958 | 0.09565 | 0.0172 | 14.5928

## 53. Re 2M Mach 0.25 (1)
BIGFOIL.COM POLAR EXPORT
NACA24014
NACA24014 |  |  |  | Cl Max: | 1.43 | at alpha= | 13 | deg
JavaFoil+Calcfoil stall+Eppler ext transition |  |  |  | L/D Max: | 106.43 | at alpha= | 6.5 | deg
Re: | 2000000 |  |  | Cd Min: | 0.00843 | at alpha= | 2 | deg
Mach: | 0.25 |  |  | Cl=0 at alpha= | -1.4127 | deg
|  |  |  | @ Cl=0.1, Cd= | 0.0087229
|  |  |  | @ Cl=0.4, Cd= | 0.0086152
|  |  |  | @ Cl=0.6, Cd= | 0.0090384
alpha (deg) | Cl | Cd | Cm | Cl/Cd
-16 | -0.754 | 0.12366 | -0.002 | -6.094
-15.5 | -0.781 | 0.11528 | -0.002 | -6.774
-15 | -0.804 | 0.10768 | -0.002 | -7.466
-14.5 | -0.823 | 0.10038 | -0.003 | -8.195
-14 | -0.837 | 0.09309 | -0.003 | -8.992
-13.5 | -0.847 | 0.08621 | -0.003 | -9.823
-13 | -0.852 | 0.07962 | -0.003 | -10.707
-12.5 | -0.855 | 0.07258 | -0.004 | -11.774
-12 | -0.857 | 0.0631 | -0.004 | -13.585
-11.5 | -0.93 | 0.02764 | -0.006 | -33.646
-11 | -0.96 | 0.01709 | -0.006 | -56.179
-10.5 | -0.949 | 0.01487 | -0.007 | -63.819
-10 | -0.924 | 0.01376 | -0.007 | -67.188
-9.5 | -0.892 | 0.01302 | -0.007 | -68.506
-9 | -0.855 | 0.01239 | -0.008 | -69.017
-8.5 | -0.813 | 0.01187 | -0.008 | -68.492
-8 | -0.768 | 0.01019 | -0.008 | -75.359
-7.5 | -0.719 | 0.01036 | -0.009 | -69.398
-7 | -0.668 | 0.01001 | -0.009 | -66.712
-6.5 | -0.614 | 0.01025 | -0.009 | -59.9
-6 | -0.558 | 0.01057 | -0.01 | -52.795
-5.5 | -0.501 | 0.0103 | -0.01 | -48.65
-5 | -0.443 | 0.01012 | -0.01 | -43.714
-4.5 | -0.383 | 0.01052 | -0.011 | -36.403
-4 | -0.322 | 0.01032 | -0.011 | -31.24
-3.5 | -0.261 | 0.01022 | -0.012 | -25.545
-3 | -0.199 | 0.01075 | -0.012 | -18.523
-2.5 | -0.137 | 0.01065 | -0.012 | -12.847
-2 | -0.074 | 0.00857 | -0.013 | -8.667
-1.5 | -0.011 | 0.00858 | -0.013 | -1.333
-1 | 0.052 | 0.0087 | -0.013 | 5.925
-0.5 | 0.115 | 0.00873 | -0.014 | 13.116
0 | 0.177 | 0.00878 | -0.014 | 20.218
0.5 | 0.24 | 0.00876 | -0.015 | 27.428
1 | 0.303 | 0.00878 | -0.015 | 34.512
1.5 | 0.366 | 0.00884 | -0.015 | 41.352
2 | 0.428 | 0.00843 | -0.016 | 50.786
2.5 | 0.49 | 0.00877 | -0.016 | 55.91
3 | 0.552 | 0.00893 | -0.016 | 61.889
3.5 | 0.614 | 0.00907 | -0.017 | 67.753
4 | 0.676 | 0.00874 | -0.017 | 77.357
4.5 | 0.737 | 0.00894 | -0.018 | 82.464
5 | 0.798 | 0.00868 | -0.018 | 91.965
5.5 | 0.858 | 0.00896 | -0.018 | 95.815
6 | 0.918 | 0.0088 | -0.019 | 104.283
6.5 | 0.976 | 0.00917 | -0.019 | 106.43
7 | 1.033 | 0.0103 | -0.02 | 100.357
7.5 | 1.089 | 0.01075 | -0.02 | 101.242
8 | 1.143 | 0.01151 | -0.02 | 99.295
8.5 | 1.194 | 0.01216 | -0.021 | 98.155
9 | 1.242 | 0.01296 | -0.021 | 95.834
9.5 | 1.286 | 0.01394 | -0.021 | 92.281
10 | 1.325 | 0.01525 | -0.022 | 86.869
10.5 | 1.357 | 0.01715 | -0.022 | 79.156
11 | 1.383 | 0.01934 | -0.022 | 71.487
11.5 | 1.403 | 0.02192 | -0.022 | 63.999
12 | 1.418 | 0.02499 | -0.022 | 56.728
12.5 | 1.427 | 0.0287 | -0.022 | 49.736
13 | 1.43 | 0.03303 | -0.022 | 43.305
13.5 | 1.428 | 0.03807 | -0.022 | 37.504
14 | 1.421 | 0.04364 | -0.022 | 32.549
14.5 | 1.408 | 0.0498 | -0.022 | 28.278
15 | 1.391 | 0.05656 | -0.022 | 24.598
15.5 | 1.369 | 0.06385 | -0.022 | 21.444
16 | 1.343 | 0.07158 | -0.022 | 18.759
16.5 | 1.309 | 0.07984 | -0.022 | 16.4
17 | 1.269 | 0.08878 | -0.022 | 14.295
17.5 | 1.225 | 0.09784 | -0.022 | 12.516
18 | 1.175 | 0.10758 | -0.022 | 10.924

## 54. Re 2M Mach 0.25 (2)
BIGFOIL.COM POLAR EXPORT
NACA24014
NACA24014 |  |  |  | Cl Max: | 1.5091 | at alpha= | 15 | deg
XFOIL ncrit=9 |  |  |  | L/D Max: | 113.723 | at alpha= | 8 | deg
Re: | 2000000 |  |  | Cd Min: | 0.22251 | at alpha= | -20 | deg
Mach: | 0.25 |  |  | Cl=0 at alpha= | -1.5031 | deg
|  |  |  | @ Cl=0.1, Cd= | 0.0062051
|  |  |  | @ Cl=0.4, Cd= | 0.0060767
|  |  |  | @ Cl=0.6, Cd= | 0.0066527
alpha (deg) | Cl | Cd | Cm | Cl/Cd
-20 | -0.6532 | 0.22251 | 0.0289 | -2.9356
-19.5 | -0.6422 | 0.21358 | 0.0244 | -3.0068
-19 | -0.6336 | 0.20399 | 0.0198 | -3.106
-18.5 | -0.6341 | 0.19146 | 0.0141 | -3.3119
-18 | -0.9091 | 0.11994 | -0.0251 | -7.5796
-17.5 | -1.061 | 0.08727 | -0.0453 | -12.1577
-17 | -1.1798 | 0.06059 | -0.0629 | -19.4719
-16.5 | -1.2188 | 0.04843 | -0.07 | -25.1662
-16 | -1.2392 | 0.03999 | -0.0734 | -30.9877
-15.5 | -1.2518 | 0.03356 | -0.074 | -37.3004
-15 | -1.2497 | 0.02927 | -0.0722 | -42.6956
-14.5 | -1.2424 | 0.02597 | -0.0687 | -47.8398
-14 | -1.2297 | 0.02347 | -0.0642 | -52.3945
-13.5 | -1.2143 | 0.02151 | -0.0586 | -56.4528
-13 | -1.2083 | 0.0196 | -0.0507 | -61.648
-12.5 | -1.2026 | 0.01843 | -0.0412 | -65.2523
-12 | -1.1939 | 0.01763 | -0.0316 | -67.7198
-11.5 | -1.1425 | 0.01645 | -0.0301 | -69.4529
-11 | -1.0765 | 0.01532 | -0.0311 | -70.2676
-10.5 | -1.0137 | 0.01403 | -0.0318 | -72.2523
-10 | -0.951 | 0.01317 | -0.0321 | -72.2096
-9.5 | -0.8828 | 0.01238 | -0.0335 | -71.3086
-9 | -0.8202 | 0.01145 | -0.034 | -71.6332
-8.5 | -0.7525 | 0.01081 | -0.0353 | -69.6115
-8 | -0.6798 | 0.01006 | -0.0378 | -67.5746
-7.5 | -0.6045 | 0.00952 | -0.0408 | -63.4979
-7 | -0.5489 | 0.00905 | -0.0397 | -60.6519
-6.5 | -0.4986 | 0.00877 | -0.0374 | -56.8529
-6 | -0.4505 | 0.00854 | -0.0347 | -52.7518
-5.5 | -0.4019 | 0.00833 | -0.0321 | -48.2473
-4.5 | -0.3025 | 0.00805 | -0.0275 | -37.5776
-4 | -0.2518 | 0.00794 | -0.0255 | -31.7128
-3.5 | -0.2005 | 0.00783 | -0.0237 | -25.6066
-3 | -0.1487 | 0.00775 | -0.022 | -19.1871
-2.5 | -0.0969 | 0.00766 | -0.0203 | -12.6501
-1.5 | 0.0003 | 0.00707 | -0.016 | 0.042433
-1 | 0.0429 | 0.00646 | -0.0129 | 6.6409
-0.5 | 0.0917 | 0.00622 | -0.0107 | 14.7428
0 | 0.1417 | 0.00613 | -0.0088 | 23.1158
0.5 | 0.1924 | 0.00605 | -0.0069 | 31.8017
1 | 0.2432 | 0.00601 | -0.005 | 40.4659
1.5 | 0.2927 | 0.00598 | -0.0028 | 48.9465
2 | 0.343 | 0.00599 | -0.0007 | 57.2621
2.5 | 0.3967 | 0.00607 | 0.0006 | 65.3542
3 | 0.4507 | 0.00618 | 0.0019 | 72.9288
3.5 | 0.5055 | 0.00635 | 0.003 | 79.6063
4 | 0.5651 | 0.00652 | 0.0031 | 86.6718
4.5 | 0.6282 | 0.00676 | 0.0023 | 92.929
5 | 0.6948 | 0.00707 | 0.0008 | 98.2744
5.5 | 0.7659 | 0.00743 | -0.0017 | 103.0821
6 | 0.8357 | 0.00779 | -0.0039 | 107.2786
6.5 | 0.8968 | 0.00817 | -0.0042 | 109.7674
7 | 0.9673 | 0.00862 | -0.0066 | 112.2158
7.5 | 1.0353 | 0.00913 | -0.0085 | 113.3954
8 | 1.0997 | 0.00967 | -0.0096 | 113.7229
8.5 | 1.1637 | 0.01025 | -0.0106 | 113.5317
9 | 1.2299 | 0.01097 | -0.0122 | 112.1149
9.5 | 1.2945 | 0.01177 | -0.0136 | 109.983
10 | 1.3344 | 0.01259 | -0.01 | 105.9889
10.5 | 1.3566 | 0.01335 | -0.0029 | 101.618
11 | 1.3686 | 0.01408 | 0.0061 | 97.2017
11.5 | 1.3848 | 0.01495 | 0.0139 | 92.6288
12 | 1.4067 | 0.01603 | 0.02 | 87.7542
12.5 | 1.4296 | 0.01734 | 0.0253 | 82.4452
13.5 | 1.4715 | 0.02087 | 0.0341 | 70.5079
14 | 1.4889 | 0.02327 | 0.0376 | 63.9837
14.5 | 1.4996 | 0.02652 | 0.0403 | 56.546
15 | 1.5091 | 0.03034 | 0.0418 | 49.7396
15.5 | 1.5074 | 0.03566 | 0.0423 | 42.2715
16 | 1.5015 | 0.04194 | 0.0416 | 35.8011
16.5 | 1.4835 | 0.04998 | 0.0396 | 29.6819
17 | 1.4525 | 0.0599 | 0.0363 | 24.2487
17.5 | 1.4154 | 0.0709 | 0.0323 | 19.9633
18 | 1.3751 | 0.08268 | 0.0276 | 16.6316
18.5 | 1.3364 | 0.0946 | 0.0225 | 14.1268
19 | 1.2996 | 0.10666 | 0.0171 | 12.1845
19.5 | 1.2672 | 0.11839 | 0.0115 | 10.7036
20 | 1.2365 | 0.13029 | 0.0054 | 9.4904

## 55. Re 2M Mach 0.50 (1)
BIGFOIL.COM POLAR EXPORT
NACA24014
NACA24014 |  |  |  | Cl Max: | 1.278 | at alpha= | 9 | deg
JavaFoil+Calcfoil stall+Eppler ext transition |  |  |  | L/D Max: | 97.122 | at alpha= | 4.5 | deg
Re: | 2000000 |  |  | Cd Min: | 0.00833 | at alpha= | 1 | deg
Mach: | 0.5 |  |  | Cl=0 at alpha= | -1.4084 | deg
|  |  |  | @ Cl=0.1, Cd= | 0.008622
|  |  |  | @ Cl=0.4, Cd= | 0.0086311
|  |  |  | @ Cl=0.6, Cd= | 0.0085752
alpha (deg) | Cl | Cd | Cm | Cl/Cd
-20 | -1.012 | 0.18034 | -0.001 | -5.61
-19.5 | -0.986 | 0.17559 | -0.001 | -5.614
-19 | -0.96 | 0.17189 | -0.001 | -5.583
-18.5 | -0.932 | 0.16552 | -0.001 | -5.63
-18 | -0.906 | 0.16106 | -0.002 | -5.623
-17.5 | -0.879 | 0.15841 | -0.002 | -5.551
-17 | -0.852 | 0.15067 | -0.002 | -5.652
-16.5 | -0.825 | 0.14637 | -0.002 | -5.638
-16 | -0.797 | 0.14269 | -0.002 | -5.589
-15.5 | -0.771 | 0.13548 | -0.002 | -5.69
-15 | -0.744 | 0.1313 | -0.002 | -5.669
-14.5 | -0.717 | 0.12695 | -0.003 | -5.645
-14 | -0.69 | 0.12319 | -0.003 | -5.6
-13.5 | -0.662 | 0.11609 | -0.003 | -5.703
-13 | -0.635 | 0.11259 | -0.003 | -5.643
-12.5 | -0.608 | 0.10778 | -0.003 | -5.638
-12 | -0.581 | 0.10625 | -0.003 | -5.466
-11.5 | -0.553 | 0.091 | -0.003 | -6.079
-11 | -0.526 | 0.07855 | -0.003 | -6.699
-10.5 | -0.499 | 0.08041 | -0.004 | -6.202
-10 | -0.472 | 0.06893 | -0.004 | -6.845
-9.5 | -0.444 | 0.06732 | -0.004 | -6.6
-9 | -0.417 | 0.06447 | -0.004 | -6.468
-8.5 | -0.39 | 0.0633 | -0.004 | -6.165
-8 | -0.59 | 0.04971 | -0.006 | -11.865
-7.5 | -0.716 | 0.01395 | -0.01 | -51.336
-7 | -0.693 | 0.01287 | -0.01 | -53.83
-6.5 | -0.652 | 0.01187 | -0.01 | -54.944
-6 | -0.602 | 0.01134 | -0.011 | -53.135
-5.5 | -0.547 | 0.01024 | -0.011 | -53.36
-5 | -0.486 | 0.00991 | -0.012 | -49.045
-4.5 | -0.423 | 0.01019 | -0.012 | -41.465
-4 | -0.357 | 0.00995 | -0.012 | -35.893
-3.5 | -0.29 | 0.01025 | -0.013 | -28.294
-3 | -0.222 | 0.01012 | -0.013 | -21.908
-2.5 | -0.153 | 0.01059 | -0.014 | -14.406
-2 | -0.083 | 0.01058 | -0.014 | -7.826
-1.5 | -0.013 | 0.00864 | -0.015 | -1.476
-1 | 0.058 | 0.00864 | -0.015 | 6.665
-0.5 | 0.128 | 0.00861 | -0.015 | 14.848
0 | 0.198 | 0.00863 | -0.016 | 22.937
0.5 | 0.268 | 0.00871 | -0.016 | 30.775
1 | 0.338 | 0.00833 | -0.017 | 40.594
1.5 | 0.408 | 0.00867 | -0.017 | 47.002
2 | 0.477 | 0.00877 | -0.018 | 54.385
2.5 | 0.546 | 0.00845 | -0.018 | 64.617
3 | 0.615 | 0.00861 | -0.018 | 71.402
3.5 | 0.683 | 0.00837 | -0.019 | 81.7
4 | 0.751 | 0.00862 | -0.019 | 87.199
4.5 | 0.818 | 0.00843 | -0.02 | 97.122
5 | 0.885 | 0.00982 | -0.02 | 90.11
5.5 | 0.95 | 0.0105 | -0.02 | 90.489
6 | 1.013 | 0.01101 | -0.021 | 92.021
6.5 | 1.074 | 0.01168 | -0.021 | 91.915
7 | 1.131 | 0.01248 | -0.022 | 90.596
7.5 | 1.183 | 0.01356 | -0.022 | 87.303
8 | 1.228 | 0.01497 | -0.022 | 82.065
8.5 | 1.262 | 0.01723 | -0.023 | 73.259
9 | 1.278 | 0.02092 | -0.023 | 61.092
9.5 | 1.272 | 0.02646 | -0.022 | 48.086
10 | 1.246 | 0.03366 | -0.022 | 37.026
10.5 | 1.185 | 0.04313 | -0.022 | 27.475
11 | 0.984 | 0.05797 | -0.021 | 16.967
11.5 | 0.71 | 0.094 | -0.012 | 7.552
12 | 0.737 | 0.09341 | -0.012 | 7.895
12.5 | 0.765 | 0.10803 | -0.013 | 7.081
13 | 0.793 | 0.11485 | -0.013 | 6.903
13.5 | 0.821 | 0.11765 | -0.014 | 6.978
14 | 0.849 | 0.12524 | -0.015 | 6.779

## 56. Re 2M Mach 0.50 (2)
BIGFOIL.COM POLAR EXPORT
NACA24014
NACA24014 |  |  |  | Cl Max: | 1.4034 | at alpha= | 11.5 | deg
XFOIL ncrit=9 |  |  |  | L/D Max: | 108.462 | at alpha= | 7 | deg
Re: | 2000000 |  |  | Cd Min: | 0.14388 | at alpha= | -14 | deg
Mach: | 0.5 |  |  | Cl=0 at alpha= | -1.5762 | deg
|  |  |  | @ Cl=0.1, Cd= | 0.007058
|  |  |  | @ Cl=0.4, Cd= | 0.0065151
|  |  |  | @ Cl=0.6, Cd= | 0.007032
alpha (deg) | Cl | Cd | Cm | Cl/Cd
-14 | -0.5031 | 0.14388 | -0.0141 | -3.4967
-13.5 | -0.5119 | 0.13157 | -0.0196 | -3.8907
-13 | -0.5141 | 0.12161 | -0.024 | -4.2274
-12.5 | -0.514 | 0.11253 | -0.028 | -4.5677
-12 | -0.553 | 0.09748 | -0.0359 | -5.673
-11.5 | -0.6098 | 0.08119 | -0.0457 | -7.5108
-11 | -0.6562 | 0.06666 | -0.0549 | -9.844
-10.5 | -0.6939 | 0.05165 | -0.0657 | -13.4347
-10 | -0.7334 | 0.04107 | -0.0712 | -17.8573
-9.5 | -0.7733 | 0.03403 | -0.0693 | -22.7241
-9 | -0.7994 | 0.02569 | -0.0691 | -31.1172
-8.5 | -0.7991 | 0.01809 | -0.0659 | -44.1736
-8 | -0.7435 | 0.01421 | -0.0639 | -52.3223
-7.5 | -0.648 | 0.01191 | -0.0672 | -54.4081
-7 | -0.5879 | 0.01081 | -0.0634 | -54.3848
-6.5 | -0.5412 | 0.01023 | -0.0569 | -52.9032
-6 | -0.4949 | 0.00973 | -0.0507 | -50.8633
-5.5 | -0.4436 | 0.00939 | -0.0455 | -47.2417
-5 | -0.3906 | 0.00908 | -0.0409 | -43.0176
-4.5 | -0.3359 | 0.00883 | -0.0368 | -38.0408
-4 | -0.2797 | 0.00863 | -0.0332 | -32.4102
-3.5 | -0.2224 | 0.00848 | -0.0301 | -26.2264
-3 | -0.1646 | 0.00838 | -0.0272 | -19.642
-2.5 | -0.1066 | 0.00829 | -0.0245 | -12.8589
-2 | -0.0484 | 0.0082 | -0.022 | -5.9024
-1.5 | 0.0087 | 0.00806 | -0.0194 | 1.0794
-1 | 0.0552 | 0.00737 | -0.0152 | 7.4898
0 | 0.1586 | 0.00665 | -0.0083 | 23.8496
0.5 | 0.215 | 0.00656 | -0.0056 | 32.7744
1 | 0.2723 | 0.00653 | -0.003 | 41.6998
1.5 | 0.3284 | 0.00648 | 0 | 50.679
2 | 0.3831 | 0.00648 | 0.0033 | 59.1204
2.5 | 0.4409 | 0.0066 | 0.006 | 66.803
3 | 0.5004 | 0.0067 | 0.0084 | 74.6866
3.5 | 0.5607 | 0.00687 | 0.0108 | 81.6157
4 | 0.6262 | 0.00714 | 0.0122 | 87.7031
4.5 | 0.6995 | 0.00745 | 0.0121 | 93.8926
5 | 0.7848 | 0.00787 | 0.0097 | 99.7205
5.5 | 0.8678 | 0.00834 | 0.008 | 104.0528
6 | 0.9488 | 0.00888 | 0.007 | 106.8468
6.5 | 1.0248 | 0.00949 | 0.0072 | 107.9874
7 | 1.1074 | 0.01021 | 0.0063 | 108.4623
7.5 | 1.1805 | 0.01108 | 0.0074 | 106.5433
8 | 1.2611 | 0.01199 | 0.0072 | 105.1793
8.5 | 1.3254 | 0.01309 | 0.0099 | 101.2529
9 | 1.3336 | 0.01398 | 0.022 | 95.3934
9.5 | 1.3507 | 0.01532 | 0.0318 | 88.1658
10 | 1.3677 | 0.0172 | 0.0403 | 79.5174
10.5 | 1.3853 | 0.01968 | 0.0472 | 70.3913
11 | 1.3991 | 0.02306 | 0.0524 | 60.6722
11.5 | 1.4034 | 0.02783 | 0.0556 | 50.4276
12 | 1.3962 | 0.03432 | 0.0564 | 40.6818
12.5 | 1.372 | 0.04287 | 0.0549 | 32.0037
13 | 1.3304 | 0.05321 | 0.0519 | 25.0028
13.5 | 1.2797 | 0.06449 | 0.0477 | 19.8434
14 | 1.2282 | 0.07624 | 0.0427 | 16.1097
14.5 | 1.1855 | 0.08768 | 0.0375 | 13.5208
15 | 1.153 | 0.09859 | 0.0325 | 11.6949
15.5 | 1.1228 | 0.10971 | 0.0269 | 10.2343
16 | 1.0992 | 0.1205 | 0.0214 | 9.122
16.5 | 1.0827 | 0.13081 | 0.016 | 8.2769

## 57. Re 3M Mach 0.00 (1)
BIGFOIL.COM POLAR EXPORT
NACA24014
NACA24014 |  |  |  | Cl Max: | 1.51 | at alpha= | 15 | deg
JavaFoil+Calcfoil stall+Eppler ext transition |  |  |  | L/D Max: | 118.964 | at alpha= | 8 | deg
Re: | 3000000 |  |  | Cd Min: | 0.0082 | at alpha= | 1 | deg
Mach: | 0 |  |  | Cl=0 at alpha= | -1.4098 | deg
|  |  |  | @ Cl=0.1, Cd= | 0.0087582
|  |  |  | @ Cl=0.4, Cd= | 0.0086725
|  |  |  | @ Cl=0.6, Cd= | 0.0084425
alpha (deg) | Cl | Cd | Cm | Cl/Cd
-18 | -0.945 | 0.12701 | -0.001 | -7.442
-17.5 | -0.954 | 0.11961 | -0.002 | -7.973
-17 | -0.96 | 0.11279 | -0.002 | -8.514
-16.5 | -0.966 | 0.10547 | -0.002 | -9.156
-16 | -0.969 | 0.09873 | -0.002 | -9.814
-15.5 | -0.972 | 0.09064 | -0.002 | -10.724
-15 | -0.974 | 0.08235 | -0.003 | -11.828
-14.5 | -0.984 | 0.06874 | -0.003 | -14.316
-14 | -1.022 | 0.04341 | -0.004 | -23.547
-13.5 | -1.053 | 0.02729 | -0.004 | -38.59
-13 | -1.068 | 0.01952 | -0.005 | -54.743
-12.5 | -1.067 | 0.01616 | -0.005 | -66.067
-12 | -1.052 | 0.01465 | -0.006 | -71.817
-11.5 | -1.03 | 0.01364 | -0.006 | -75.564
-11 | -1.002 | 0.01289 | -0.006 | -77.717
-10.5 | -0.968 | 0.01229 | -0.007 | -78.761
-10 | -0.931 | 0.01176 | -0.007 | -79.177
-9.5 | -0.891 | 0.01129 | -0.007 | -78.971
-9 | -0.848 | 0.00974 | -0.007 | -87.116
-8.5 | -0.803 | 0.0099 | -0.008 | -81.099
-8 | -0.755 | 0.01013 | -0.008 | -74.521
-7.5 | -0.705 | 0.00982 | -0.008 | -71.753
-7 | -0.653 | 0.0101 | -0.009 | -64.586
-6.5 | -0.599 | 0.00988 | -0.009 | -60.627
-6 | -0.544 | 0.01028 | -0.009 | -52.902
-5.5 | -0.487 | 0.01007 | -0.01 | -48.406
-5 | -0.43 | 0.00985 | -0.01 | -43.661
-4.5 | -0.372 | 0.00971 | -0.01 | -38.259
-4 | -0.313 | 0.0102 | -0.011 | -30.633
-3.5 | -0.253 | 0.01011 | -0.011 | -25.032
-3 | -0.193 | 0.00996 | -0.012 | -19.377
-2.5 | -0.133 | 0.00997 | -0.012 | -13.3
-2 | -0.072 | 0.00862 | -0.012 | -8.348
-1.5 | -0.011 | 0.0087 | -0.013 | -1.272
-1 | 0.05 | 0.00875 | -0.013 | 5.71
-0.5 | 0.111 | 0.00876 | -0.013 | 12.674
0 | 0.172 | 0.00874 | -0.014 | 19.659
0.5 | 0.233 | 0.00879 | -0.014 | 26.477
1 | 0.294 | 0.0082 | -0.014 | 35.817
1.5 | 0.354 | 0.00868 | -0.015 | 40.811
2 | 0.415 | 0.00867 | -0.015 | 47.844
2.5 | 0.475 | 0.00876 | -0.016 | 54.249
3 | 0.535 | 0.00882 | -0.016 | 60.692
3.5 | 0.595 | 0.00843 | -0.016 | 70.624
4 | 0.655 | 0.00858 | -0.017 | 76.377
4.5 | 0.715 | 0.00873 | -0.017 | 81.857
5 | 0.774 | 0.00894 | -0.017 | 86.572
5.5 | 0.833 | 0.00865 | -0.018 | 96.287
6 | 0.891 | 0.00914 | -0.018 | 97.416
6.5 | 0.948 | 0.00894 | -0.019 | 105.995
7 | 1.004 | 0.00903 | -0.019 | 111.177
7.5 | 1.06 | 0.00944 | -0.019 | 112.295
8 | 1.113 | 0.00936 | -0.02 | 118.964
8.5 | 1.165 | 0.01081 | -0.02 | 107.813
9 | 1.215 | 0.01143 | -0.02 | 106.343
9.5 | 1.262 | 0.01215 | -0.021 | 103.906
10 | 1.306 | 0.01298 | -0.021 | 100.638
10.5 | 1.347 | 0.01401 | -0.021 | 96.101
11 | 1.383 | 0.01518 | -0.022 | 91.117
11.5 | 1.414 | 0.01655 | -0.022 | 85.444
12 | 1.441 | 0.01824 | -0.022 | 79.024
12.5 | 1.464 | 0.0202 | -0.022 | 72.504
13 | 1.482 | 0.02256 | -0.022 | 65.685
13.5 | 1.495 | 0.02536 | -0.022 | 58.929
14 | 1.503 | 0.02871 | -0.023 | 52.358
14.5 | 1.509 | 0.03253 | -0.023 | 46.379
15 | 1.51 | 0.03694 | -0.023 | 40.891
15.5 | 1.509 | 0.04175 | -0.023 | 36.151
16 | 1.506 | 0.04697 | -0.023 | 32.053
16.5 | 1.498 | 0.0527 | -0.023 | 28.416
17 | 1.486 | 0.05873 | -0.023 | 25.307
17.5 | 1.472 | 0.06517 | -0.023 | 22.587
18 | 1.456 | 0.07187 | -0.023 | 20.254
18.5 | 1.437 | 0.07885 | -0.023 | 18.223
19 | 1.416 | 0.08621 | -0.023 | 16.429
19.5 | 1.394 | 0.09388 | -0.023 | 14.845
20 | 1.37 | 0.10158 | -0.023 | 13.485

## 58. Re 3M Mach 0.00 (2)
BIGFOIL.COM POLAR EXPORT
NACA24014
NACA24014 |  |  |  | Cl Max: | 1.6287 | at alpha= | 18 | deg
XFOIL ncrit=9 |  |  |  | L/D Max: | 124.478 | at alpha= | 8 | deg
Re: | 3000000 |  |  | Cd Min: | 0.07366 | at alpha= | 20 | deg
Mach: | 0 |  |  | Cl=0 at alpha= | -1.5273 | deg
|  |  |  | @ Cl=0.1, Cd= | 0.0059687
|  |  |  | @ Cl=0.4, Cd= | 0.0055705
|  |  |  | @ Cl=0.6, Cd= | 0.005997
alpha (deg) | Cl | Cd | Cm | Cl/Cd
-20 | -1.5293 | 0.04092 | -0.066 | -37.3729
-19.5 | -1.5288 | 0.03605 | -0.0665 | -42.4078
-19 | -1.5214 | 0.03222 | -0.066 | -47.2191
-18.5 | -1.5094 | 0.02911 | -0.0648 | -51.8516
-18 | -1.4951 | 0.02646 | -0.0629 | -56.5042
-17.5 | -1.4756 | 0.0244 | -0.0606 | -60.4754
-17 | -1.4537 | 0.02268 | -0.0579 | -64.0961
-16.5 | -1.4344 | 0.02095 | -0.0543 | -68.4678
-16 | -1.4155 | 0.01935 | -0.0501 | -73.1525
-15.5 | -1.3918 | 0.01819 | -0.0458 | -76.5146
-15 | -1.3677 | 0.01728 | -0.0409 | -79.1493
-14.5 | -1.3493 | 0.01657 | -0.0344 | -81.4303
-14 | -1.3321 | 0.01596 | -0.0274 | -83.4649
-13.5 | -1.3075 | 0.01531 | -0.0217 | -85.4017
-13 | -1.2583 | 0.01466 | -0.021 | -85.8322
-12.5 | -1.2011 | 0.01367 | -0.022 | -87.8639
-12 | -1.1405 | 0.01297 | -0.0236 | -87.9337
-11.5 | -1.0777 | 0.01235 | -0.0254 | -87.2632
-11 | -1.0221 | 0.01179 | -0.0256 | -86.6921
-10.5 | -0.963 | 0.01105 | -0.0266 | -87.1493
-10 | -0.9 | 0.0105 | -0.0283 | -85.7143
-9.5 | -0.8411 | 0.01003 | -0.0291 | -83.8584
-9 | -0.7726 | 0.00942 | -0.032 | -82.017
-8.5 | -0.7023 | 0.00897 | -0.0351 | -78.2943
-8 | -0.6408 | 0.00854 | -0.0363 | -75.0351
-7.5 | -0.5911 | 0.00831 | -0.0348 | -71.1312
-7 | -0.5446 | 0.00808 | -0.0326 | -67.401
-6.5 | -0.4978 | 0.00795 | -0.0304 | -62.6164
-6 | -0.45 | 0.00776 | -0.0285 | -57.9897
-5.5 | -0.4013 | 0.00764 | -0.0267 | -52.5262
-5 | -0.3517 | 0.00755 | -0.0252 | -46.5828
-4.5 | -0.3016 | 0.00745 | -0.0237 | -40.4832
-4 | -0.251 | 0.00736 | -0.0224 | -34.1033
-3.5 | -0.2002 | 0.0073 | -0.0211 | -27.4247
-3 | -0.1491 | 0.00723 | -0.0198 | -20.6224
-2.5 | -0.0978 | 0.00717 | -0.0186 | -13.6402
-2 | -0.0467 | 0.00709 | -0.0174 | -6.5867
-1.5 | 0.0027 | 0.00689 | -0.0159 | 0.39187
-0.5 | 0.093 | 0.00599 | -0.0114 | 15.5259
0 | 0.1423 | 0.00584 | -0.0099 | 24.3664
0.5 | 0.1923 | 0.00572 | -0.0084 | 33.6189
1 | 0.2427 | 0.00566 | -0.007 | 42.8799
1.5 | 0.2926 | 0.00559 | -0.0055 | 52.3435
2 | 0.3414 | 0.00551 | -0.0037 | 61.9601
2.5 | 0.3924 | 0.00556 | -0.0023 | 70.5755
3 | 0.4433 | 0.00563 | -0.001 | 78.7389
3.5 | 0.4955 | 0.00571 | 0 | 86.7776
4 | 0.5475 | 0.00584 | 0.0011 | 93.75
4.5 | 0.601 | 0.006 | 0.0018 | 100.1667
5 | 0.6576 | 0.00618 | 0.0018 | 106.4078
5.5 | 0.7209 | 0.00644 | 0.0002 | 111.941
6 | 0.786 | 0.00675 | -0.0019 | 116.4444
6.5 | 0.8518 | 0.0071 | -0.0042 | 119.9718
7.5 | 0.9741 | 0.00788 | -0.0068 | 123.6168
8 | 1.0369 | 0.00833 | -0.0086 | 124.4778
8.5 | 1.097 | 0.00883 | -0.0099 | 124.2356
9 | 1.1516 | 0.00944 | -0.0101 | 121.9915
9.5 | 1.2136 | 0.01003 | -0.012 | 120.997
10 | 1.2732 | 0.01073 | -0.0135 | 118.658
10.5 | 1.3313 | 0.01147 | -0.0148 | 116.068
11 | 1.3814 | 0.01218 | -0.0144 | 113.4154
11.5 | 1.4069 | 0.01283 | -0.0089 | 109.6571
12 | 1.4319 | 0.0135 | -0.0033 | 106.0667
12.5 | 1.4463 | 0.01413 | 0.0043 | 102.3567
13 | 1.4671 | 0.01492 | 0.0101 | 98.3311
13.5 | 1.4913 | 0.01588 | 0.0147 | 93.9106
14 | 1.5182 | 0.01688 | 0.0185 | 89.9408
14.5 | 1.5419 | 0.01816 | 0.0222 | 84.9064
15 | 1.5638 | 0.01967 | 0.0256 | 79.5018
15.5 | 1.5845 | 0.02143 | 0.0286 | 73.9384
16 | 1.5998 | 0.02375 | 0.0312 | 67.36
16.5 | 1.6146 | 0.0264 | 0.0332 | 61.1591
17 | 1.626 | 0.02961 | 0.0345 | 54.9139
17.5 | 1.6283 | 0.03398 | 0.0352 | 47.9194
18 | 1.6287 | 0.03898 | 0.035 | 41.783
18.5 | 1.6226 | 0.04506 | 0.034 | 36.0098
19 | 1.6056 | 0.05278 | 0.032 | 30.4206
19.5 | 1.5776 | 0.06229 | 0.0289 | 25.3267
20 | 1.5385 | 0.07366 | 0.0247 | 20.8865

## 59. Re 3M Mach 0.10 (1)
BIGFOIL.COM POLAR EXPORT
NACA24014
NACA24014 |  |  |  | Cl Max: | 1.499 | at alpha= | 14.5 | deg
JavaFoil+Calcfoil stall+Eppler ext transition |  |  |  | L/D Max: | 113.902 | at alpha= | 7 | deg
Re: | 3000000 |  |  | Cd Min: | 0.00825 | at alpha= | 0.5 | deg
Mach: | 0.1 |  |  | Cl=0 at alpha= | -1.4098 | deg
|  |  |  | @ Cl=0.1, Cd= | 0.0087903
|  |  |  | @ Cl=0.4, Cd= | 0.0087112
|  |  |  | @ Cl=0.6, Cd= | 0.0084943
alpha (deg) | Cl | Cd | Cm | Cl/Cd
-17.5 | -0.909 | 0.14417 | -0.001 | -6.304
-17 | -0.932 | 0.11572 | -0.002 | -8.05
-16.5 | -0.94 | 0.10856 | -0.002 | -8.655
-16 | -0.945 | 0.10176 | -0.002 | -9.29
-15.5 | -0.95 | 0.09453 | -0.002 | -10.047
-15 | -0.953 | 0.08674 | -0.003 | -10.986
-14.5 | -0.957 | 0.07739 | -0.003 | -12.363
-14 | -0.982 | 0.05672 | -0.004 | -17.31
-13.5 | -1.022 | 0.03406 | -0.004 | -29.998
-13 | -1.05 | 0.02175 | -0.005 | -48.25
-12.5 | -1.056 | 0.01707 | -0.005 | -61.825
-12 | -1.046 | 0.01509 | -0.006 | -69.27
-11.5 | -1.026 | 0.01392 | -0.006 | -73.728
-11 | -1 | 0.01309 | -0.006 | -76.344
-10.5 | -0.968 | 0.01245 | -0.007 | -77.725
-10 | -0.932 | 0.01191 | -0.007 | -78.224
-9.5 | -0.892 | 0.01141 | -0.007 | -78.212
-9 | -0.85 | 0.00983 | -0.007 | -86.417
-8.5 | -0.805 | 0.00997 | -0.008 | -80.744
-8 | -0.757 | 0.0102 | -0.008 | -74.213
-7.5 | -0.707 | 0.00988 | -0.008 | -71.579
-7 | -0.655 | 0.01019 | -0.009 | -64.286
-6.5 | -0.601 | 0.00992 | -0.009 | -60.592
-6 | -0.546 | 0.00972 | -0.009 | -56.156
-5.5 | -0.489 | 0.01008 | -0.01 | -48.568
-5 | -0.432 | 0.00992 | -0.01 | -43.534
-4.5 | -0.373 | 0.00976 | -0.011 | -38.262
-4 | -0.314 | 0.01025 | -0.011 | -30.641
-3.5 | -0.254 | 0.01011 | -0.011 | -25.139
-3 | -0.194 | 0.01002 | -0.012 | -19.362
-2.5 | -0.133 | 0.00998 | -0.012 | -13.358
-2 | -0.072 | 0.00863 | -0.012 | -8.382
-1.5 | -0.011 | 0.00877 | -0.013 | -1.269
-1 | 0.05 | 0.00875 | -0.013 | 5.736
-0.5 | 0.112 | 0.0088 | -0.013 | 12.67
0 | 0.173 | 0.00881 | -0.014 | 19.607
0.5 | 0.234 | 0.00825 | -0.014 | 28.362
1 | 0.295 | 0.00825 | -0.015 | 35.755
1.5 | 0.356 | 0.00874 | -0.015 | 40.72
2 | 0.417 | 0.0087 | -0.015 | 47.906
2.5 | 0.478 | 0.00877 | -0.016 | 54.42
3 | 0.538 | 0.00889 | -0.016 | 60.503
3.5 | 0.598 | 0.00849 | -0.016 | 70.448
4 | 0.658 | 0.00862 | -0.017 | 76.364
4.5 | 0.718 | 0.00878 | -0.017 | 81.824
5 | 0.778 | 0.00899 | -0.018 | 86.549
5.5 | 0.837 | 0.00873 | -0.018 | 95.799
6 | 0.895 | 0.00922 | -0.018 | 97.107
6.5 | 0.952 | 0.00902 | -0.019 | 105.637
7 | 1.009 | 0.00886 | -0.019 | 113.902
7.5 | 1.064 | 0.00953 | -0.019 | 111.7
8 | 1.118 | 0.01044 | -0.02 | 107.059
8.5 | 1.17 | 0.01092 | -0.02 | 107.148
9 | 1.22 | 0.01155 | -0.02 | 105.572
9.5 | 1.266 | 0.0123 | -0.021 | 102.981
10 | 1.31 | 0.01319 | -0.021 | 99.331
10.5 | 1.35 | 0.01427 | -0.021 | 94.605
11 | 1.385 | 0.01548 | -0.022 | 89.438
11.5 | 1.415 | 0.01697 | -0.022 | 83.371
12 | 1.441 | 0.01876 | -0.022 | 76.795
12.5 | 1.463 | 0.02079 | -0.022 | 70.335
13 | 1.478 | 0.02338 | -0.022 | 63.196
13.5 | 1.489 | 0.02642 | -0.022 | 56.352
14 | 1.496 | 0.02996 | -0.023 | 49.916
14.5 | 1.499 | 0.03404 | -0.023 | 44.027
15 | 1.498 | 0.03864 | -0.023 | 38.778
15.5 | 1.495 | 0.0438 | -0.023 | 34.122
16 | 1.488 | 0.04935 | -0.023 | 30.157
16.5 | 1.477 | 0.05536 | -0.023 | 26.687
17 | 1.463 | 0.06166 | -0.023 | 23.723
17.5 | 1.446 | 0.06824 | -0.023 | 21.183
18 | 1.425 | 0.07541 | -0.023 | 18.9
18.5 | 1.403 | 0.08274 | -0.023 | 16.958
19 | 1.379 | 0.09019 | -0.023 | 15.289
19.5 | 1.352 | 0.09817 | -0.023 | 13.776

## 60. Re 3M Mach 0.10 (2)
BIGFOIL.COM POLAR EXPORT
NACA24014
NACA24014 |  |  |  | Cl Max: | 1.6183 | at alpha= | 17 | deg
XFOIL ncrit=9 |  |  |  | L/D Max: | 124.386 | at alpha= | 8 | deg
Re: | 3000000 |  |  | Cd Min: | 0.08156 | at alpha= | 20 | deg
Mach: | 0.1 |  |  | Cl=0 at alpha= | -1.5291 | deg
|  |  |  | @ Cl=0.1, Cd= | 0.0059977
|  |  |  | @ Cl=0.4, Cd= | 0.0055798
|  |  |  | @ Cl=0.6, Cd= | 0.0060163
alpha (deg) | Cl | Cd | Cm | Cl/Cd
-20 | -1.4932 | 0.0475 | -0.0661 | -31.4358
-19.5 | -1.5031 | 0.04087 | -0.0681 | -36.7776
-19 | -1.5031 | 0.03584 | -0.0686 | -41.9392
-18.5 | -1.4962 | 0.03191 | -0.068 | -46.8881
-18 | -1.4864 | 0.02857 | -0.0666 | -52.0266
-17.5 | -1.4701 | 0.02605 | -0.0645 | -56.4338
-17 | -1.4512 | 0.02394 | -0.0618 | -60.6182
-16.5 | -1.4292 | 0.02222 | -0.0587 | -64.3204
-16 | -1.4107 | 0.02045 | -0.0546 | -68.9829
-15.5 | -1.3911 | 0.01892 | -0.05 | -73.5254
-15 | -1.3675 | 0.01783 | -0.0451 | -76.6966
-14.5 | -1.3466 | 0.01699 | -0.0392 | -79.2584
-14 | -1.3337 | 0.01635 | -0.0312 | -81.5719
-13.5 | -1.3109 | 0.01565 | -0.025 | -83.7636
-13 | -1.2682 | 0.01496 | -0.0226 | -84.7727
-12.5 | -1.2094 | 0.01404 | -0.0237 | -86.1396
-12 | -1.149 | 0.01321 | -0.025 | -86.9796
-11.5 | -1.0859 | 0.01253 | -0.0267 | -86.664
-11 | -1.0293 | 0.01194 | -0.0268 | -86.206
-10.5 | -0.9695 | 0.01122 | -0.0278 | -86.4082
-10 | -0.9062 | 0.01061 | -0.0293 | -85.41
-9.5 | -0.8467 | 0.01011 | -0.03 | -83.7488
-9 | -0.7775 | 0.00951 | -0.0328 | -81.756
-8.5 | -0.7065 | 0.00902 | -0.036 | -78.3259
-8 | -0.644 | 0.0086 | -0.0372 | -74.8837
-7.5 | -0.5942 | 0.00835 | -0.0355 | -71.1617
-7 | -0.5474 | 0.00812 | -0.0332 | -67.4138
-6.5 | -0.5005 | 0.00797 | -0.031 | -62.798
-6 | -0.4524 | 0.00779 | -0.029 | -58.0745
-5.5 | -0.4034 | 0.00768 | -0.0272 | -52.526
-5 | -0.3536 | 0.00758 | -0.0255 | -46.6491
-4.5 | -0.3033 | 0.00747 | -0.024 | -40.6024
-4 | -0.2523 | 0.00738 | -0.0226 | -34.187
-3.5 | -0.2012 | 0.00733 | -0.0213 | -27.4488
-3 | -0.1498 | 0.00725 | -0.02 | -20.6621
-2.5 | -0.0983 | 0.00719 | -0.0188 | -13.6718
-2 | -0.0469 | 0.0071 | -0.0176 | -6.6056
-1.5 | 0.0029 | 0.00693 | -0.0161 | 0.41847
-1 | 0.0465 | 0.00631 | -0.0135 | 7.3693
-0.5 | 0.0935 | 0.00602 | -0.0115 | 15.5316
0 | 0.1431 | 0.00585 | -0.0099 | 24.4615
0.5 | 0.1934 | 0.00573 | -0.0084 | 33.7522
1 | 0.2441 | 0.00567 | -0.007 | 43.0511
1.5 | 0.2941 | 0.00561 | -0.0054 | 52.4242
2 | 0.3432 | 0.00553 | -0.0036 | 62.0615
2.5 | 0.3944 | 0.00557 | -0.0022 | 70.8079
3 | 0.4456 | 0.00566 | -0.0008 | 78.7279
3.5 | 0.4982 | 0.00574 | 0.0002 | 86.7944
4 | 0.5504 | 0.00585 | 0.0013 | 94.0855
4.5 | 0.6041 | 0.00603 | 0.0021 | 100.1824
5 | 0.6611 | 0.00621 | 0.0021 | 106.4573
5.5 | 0.725 | 0.00647 | 0.0005 | 112.0556
6 | 0.7907 | 0.00678 | -0.0016 | 116.6224
6.5 | 0.8571 | 0.00713 | -0.0039 | 120.2104
7 | 0.9155 | 0.0075 | -0.0044 | 122.0667
7.5 | 0.9804 | 0.00793 | -0.0064 | 123.6318
8 | 1.0436 | 0.00839 | -0.0081 | 124.3862
8.5 | 1.1039 | 0.00891 | -0.0093 | 123.8945
9 | 1.1593 | 0.00954 | -0.0095 | 121.5199
9.5 | 1.2219 | 0.01013 | -0.0113 | 120.6219
10 | 1.2816 | 0.01089 | -0.0127 | 117.686
10.5 | 1.3403 | 0.01164 | -0.0139 | 115.146
11 | 1.3857 | 0.01237 | -0.0124 | 112.021
11.5 | 1.4104 | 0.01304 | -0.0066 | 108.1595
12 | 1.4318 | 0.0137 | -0.0001 | 104.5109
12.5 | 1.4475 | 0.01434 | 0.0073 | 100.9414
13 | 1.4704 | 0.01519 | 0.0127 | 96.8005
13.5 | 1.4948 | 0.01623 | 0.0173 | 92.101
14 | 1.52 | 0.01738 | 0.0213 | 87.4568
14.5 | 1.5442 | 0.01872 | 0.0249 | 82.4893
15 | 1.5635 | 0.02051 | 0.0284 | 76.2311
15.5 | 1.5844 | 0.02241 | 0.0311 | 70.7006
16 | 1.5965 | 0.02515 | 0.0337 | 63.4791
16.5 | 1.6114 | 0.02801 | 0.0353 | 57.5295
17 | 1.6183 | 0.03188 | 0.0363 | 50.7622
17.5 | 1.6165 | 0.03698 | 0.0365 | 43.7128
18 | 1.6144 | 0.04255 | 0.0358 | 37.9412
18.5 | 1.6011 | 0.04975 | 0.0341 | 32.1829
19 | 1.5766 | 0.05872 | 0.0314 | 26.8495
19.5 | 1.5419 | 0.06934 | 0.0276 | 22.2368
20 | 1.498 | 0.08156 | 0.0229 | 18.3668

## 61. Re 3M Mach 0.25 (1)
BIGFOIL.COM POLAR EXPORT
NACA24014
NACA24014 |  |  |  | Cl Max: | 1.444 | at alpha= | 13 | deg
JavaFoil+Calcfoil stall+Eppler ext transition |  |  |  | L/D Max: | 117.817 | at alpha= | 7 | deg
Re: | 3000000 |  |  | Cd Min: | 0.00839 | at alpha= | -0.5 | deg
Mach: | 0.25 |  |  | Cl=0 at alpha= | -1.4127 | deg
|  |  |  | @ Cl=0.1, Cd= | 0.0085329
|  |  |  | @ Cl=0.4, Cd= | 0.0087248
|  |  |  | @ Cl=0.6, Cd= | 0.0086574
alpha (deg) | Cl | Cd | Cm | Cl/Cd
-16.5 | -0.724 | 0.12662 | -0.002 | -5.717
-16 | -0.755 | 0.11853 | -0.002 | -6.373
-15.5 | -0.783 | 0.11063 | -0.002 | -7.078
-15 | -0.806 | 0.10305 | -0.002 | -7.826
-14.5 | -0.826 | 0.09574 | -0.003 | -8.624
-14 | -0.841 | 0.08831 | -0.003 | -9.523
-13.5 | -0.852 | 0.08099 | -0.003 | -10.523
-13 | -0.86 | 0.07326 | -0.003 | -11.741
-12.5 | -0.873 | 0.0612 | -0.004 | -14.261
-12 | -0.948 | 0.0268 | -0.005 | -35.367
-11.5 | -0.979 | 0.01706 | -0.006 | -57.392
-11 | -0.974 | 0.01467 | -0.006 | -66.4
-10.5 | -0.955 | 0.01353 | -0.007 | -70.564
-10 | -0.927 | 0.0127 | -0.007 | -73
-9.5 | -0.894 | 0.0121 | -0.007 | -73.897
-9 | -0.856 | 0.01156 | -0.008 | -74.043
-8.5 | -0.814 | 0.00995 | -0.008 | -81.796
-8 | -0.768 | 0.01007 | -0.008 | -76.303
-7.5 | -0.72 | 0.0103 | -0.009 | -69.883
-7 | -0.668 | 0.00997 | -0.009 | -67.023
-6.5 | -0.614 | 0.01025 | -0.009 | -59.93
-6 | -0.558 | 0.01002 | -0.01 | -55.734
-5.5 | -0.501 | 0.00979 | -0.01 | -51.212
-5 | -0.443 | 0.01019 | -0.01 | -43.436
-4.5 | -0.383 | 0.01005 | -0.011 | -38.084
-4 | -0.322 | 0.00987 | -0.011 | -32.649
-3.5 | -0.261 | 0.01041 | -0.012 | -25.062
-3 | -0.199 | 0.01031 | -0.012 | -19.314
-2.5 | -0.137 | 0.01026 | -0.012 | -13.34
-2 | -0.074 | 0.01017 | -0.013 | -7.304
-1.5 | -0.011 | 0.00897 | -0.013 | -1.275
-1 | 0.052 | 0.00899 | -0.013 | 5.736
-0.5 | 0.115 | 0.00839 | -0.014 | 13.661
0 | 0.177 | 0.00843 | -0.014 | 21.053
0.5 | 0.24 | 0.00846 | -0.015 | 28.412
1 | 0.303 | 0.00844 | -0.015 | 35.896
1.5 | 0.366 | 0.0085 | -0.015 | 42.988
2 | 0.428 | 0.00891 | -0.016 | 48.045
2.5 | 0.49 | 0.00846 | -0.016 | 57.956
3 | 0.552 | 0.00858 | -0.016 | 64.427
3.5 | 0.614 | 0.00868 | -0.017 | 70.75
4 | 0.676 | 0.00886 | -0.017 | 76.289
4.5 | 0.737 | 0.00853 | -0.018 | 86.38
5 | 0.798 | 0.00875 | -0.018 | 91.179
5.5 | 0.858 | 0.0085 | -0.018 | 100.938
6 | 0.918 | 0.00881 | -0.019 | 104.139
6.5 | 0.976 | 0.00887 | -0.019 | 110.04
7 | 1.034 | 0.00878 | -0.02 | 117.817
7.5 | 1.09 | 0.01042 | -0.02 | 104.58
8 | 1.143 | 0.01097 | -0.02 | 104.26
8.5 | 1.195 | 0.01158 | -0.021 | 103.176
9 | 1.243 | 0.01233 | -0.021 | 100.842
9.5 | 1.288 | 0.01326 | -0.021 | 97.136
10 | 1.328 | 0.0144 | -0.022 | 92.246
10.5 | 1.363 | 0.01578 | -0.022 | 86.377
11 | 1.391 | 0.01743 | -0.022 | 79.809
11.5 | 1.413 | 0.01958 | -0.022 | 72.188
12 | 1.43 | 0.02214 | -0.022 | 64.595
12.5 | 1.441 | 0.02527 | -0.022 | 57.01
13 | 1.444 | 0.02901 | -0.022 | 49.79
13.5 | 1.442 | 0.03347 | -0.023 | 43.068
14 | 1.434 | 0.03852 | -0.023 | 37.233
14.5 | 1.422 | 0.0442 | -0.022 | 32.16
15 | 1.404 | 0.05052 | -0.022 | 27.784
15.5 | 1.381 | 0.05743 | -0.022 | 24.047
16 | 1.354 | 0.0648 | -0.022 | 20.888
16.5 | 1.319 | 0.07274 | -0.022 | 18.137
17 | 1.278 | 0.08136 | -0.022 | 15.709
17.5 | 1.232 | 0.09014 | -0.022 | 13.673
18 | 1.182 | 0.09976 | -0.022 | 11.849

## 62. Re 3M Mach 0.25 (2)
BIGFOIL.COM POLAR EXPORT
NACA24014
NACA24014 |  |  |  | Cl Max: | 1.5691 | at alpha= | 16 | deg
XFOIL ncrit=9 |  |  |  | L/D Max: | 122.856 | at alpha= | 8 | deg
Re: | 3000000 |  |  | Cd Min: | 0.17747 | at alpha= | -20 | deg
Mach: | 0.25 |  |  | Cl=0 at alpha= | -1.5413 | deg
|  |  |  | @ Cl=0.1, Cd= | 0.0061079
|  |  |  | @ Cl=0.4, Cd= | 0.0056668
|  |  |  | @ Cl=0.6, Cd= | 0.0060635
alpha (deg) | Cl | Cd | Cm | Cl/Cd
-20 | -0.7981 | 0.17747 | 0.0092 | -4.4971
-19.5 | -0.8527 | 0.15638 | -0.0036 | -5.4527
-19 | -0.9091 | 0.1369 | -0.0155 | -6.6406
-18.5 | -1.0777 | 0.10076 | -0.0391 | -10.6957
-18 | -1.2838 | 0.06137 | -0.0654 | -20.919
-17.5 | -1.3209 | 0.04969 | -0.0721 | -26.5828
-17 | -1.348 | 0.04053 | -0.076 | -33.2593
-16.5 | -1.3571 | 0.0343 | -0.0767 | -39.5656
-16 | -1.3573 | 0.02964 | -0.0753 | -45.7928
-15.5 | -1.3527 | 0.02598 | -0.0722 | -52.067
-15 | -1.3378 | 0.02344 | -0.0682 | -57.0734
-14.5 | -1.3235 | 0.02121 | -0.063 | -62.3998
-14 | -1.3109 | 0.01926 | -0.0564 | -68.0633
-13.5 | -1.2941 | 0.01802 | -0.0491 | -71.8147
-13 | -1.2864 | 0.01718 | -0.0393 | -74.8778
-12.5 | -1.2564 | 0.01621 | -0.0335 | -77.5077
-12 | -1.1924 | 0.01513 | -0.034 | -78.8103
-11.5 | -1.1291 | 0.01392 | -0.0345 | -81.1135
-11 | -1.0669 | 0.01299 | -0.0346 | -82.1324
-10.5 | -1.0052 | 0.01221 | -0.0345 | -82.326
-10 | -0.9394 | 0.01144 | -0.0353 | -82.1154
-9.5 | -0.877 | 0.01069 | -0.0355 | -82.0393
-9 | -0.8049 | 0.01006 | -0.0377 | -80.0099
-8.5 | -0.7289 | 0.0094 | -0.0408 | -77.5426
-8 | -0.6607 | 0.00895 | -0.0422 | -73.8212
-7.5 | -0.6107 | 0.00861 | -0.0398 | -70.9292
-7 | -0.5628 | 0.0084 | -0.0369 | -67
-6.5 | -0.5148 | 0.00817 | -0.0341 | -63.011
-6 | -0.4649 | 0.00802 | -0.0318 | -57.9676
-5.5 | -0.4151 | 0.00785 | -0.0295 | -52.879
-5 | -0.3639 | 0.00771 | -0.0275 | -47.1984
-4 | -0.2596 | 0.00751 | -0.024 | -34.5672
-3.5 | -0.2069 | 0.00743 | -0.0225 | -27.8466
-3 | -0.1538 | 0.00736 | -0.0211 | -20.8967
-2.5 | -0.1008 | 0.00731 | -0.0196 | -13.7893
-2 | -0.0477 | 0.00723 | -0.0183 | -6.5975
-1.5 | 0.0043 | 0.00709 | -0.0167 | 0.60649
-1 | 0.0495 | 0.00653 | -0.014 | 7.5804
-0.5 | 0.0966 | 0.00612 | -0.0117 | 15.7843
0 | 0.1472 | 0.00594 | -0.0099 | 24.7811
0.5 | 0.1991 | 0.00583 | -0.0083 | 34.1509
1 | 0.2513 | 0.00575 | -0.0067 | 43.7043
1.5 | 0.3031 | 0.0057 | -0.005 | 53.1754
2 | 0.3527 | 0.00564 | -0.0028 | 62.5355
2.5 | 0.4057 | 0.00567 | -0.0014 | 71.552
3 | 0.4589 | 0.00575 | 0.0001 | 79.8087
3.5 | 0.5118 | 0.00587 | 0.0016 | 87.1891
4 | 0.5661 | 0.00596 | 0.0028 | 94.9832
4.5 | 0.6218 | 0.00613 | 0.0037 | 101.4356
5 | 0.6803 | 0.00637 | 0.004 | 106.7975
5.5 | 0.747 | 0.00665 | 0.0024 | 112.3308
6 | 0.8161 | 0.00697 | 0.0003 | 117.0875
6.5 | 0.8859 | 0.00735 | -0.0019 | 120.5306
7 | 0.947 | 0.00776 | -0.0022 | 122.0361
7.5 | 1.0143 | 0.00826 | -0.004 | 122.7966
8 | 1.0799 | 0.00879 | -0.0053 | 122.8555
8.5 | 1.1419 | 0.00935 | -0.0059 | 122.1283
9 | 1.2023 | 0.01007 | -0.0063 | 119.3942
9.5 | 1.267 | 0.0108 | -0.0075 | 117.3148
10 | 1.329 | 0.01169 | -0.0084 | 113.6869
10.5 | 1.3844 | 0.01259 | -0.0079 | 109.9603
11 | 1.4063 | 0.01329 | -0.0007 | 105.8164
11.5 | 1.4155 | 0.01395 | 0.0089 | 101.4695
12 | 1.4359 | 0.01481 | 0.0159 | 96.9548
12.5 | 1.4605 | 0.01587 | 0.0215 | 92.029
13 | 1.4848 | 0.01719 | 0.0265 | 86.3758
13.5 | 1.5067 | 0.01883 | 0.031 | 80.0159
14 | 1.529 | 0.02071 | 0.0348 | 73.8291
14.5 | 1.5463 | 0.02318 | 0.0381 | 66.7084
15 | 1.5592 | 0.02633 | 0.0406 | 59.2176
15.5 | 1.5678 | 0.03025 | 0.0422 | 51.8281
16 | 1.5691 | 0.03529 | 0.0426 | 44.463
16.5 | 1.5587 | 0.042 | 0.0418 | 37.1119
17 | 1.544 | 0.04962 | 0.0401 | 31.1165
17.5 | 1.5182 | 0.05882 | 0.0372 | 25.8109
18 | 1.4801 | 0.06982 | 0.0332 | 21.1988
18.5 | 1.4378 | 0.08167 | 0.0285 | 17.605
19 | 1.393 | 0.09426 | 0.023 | 14.7783
19.5 | 1.3515 | 0.10685 | 0.0172 | 12.6486
20 | 1.3145 | 0.11912 | 0.0112 | 11.0351

## 63. Re 3M Mach 0.50 (1)
BIGFOIL.COM POLAR EXPORT
NACA24014
NACA24014 |  |  |  | Cl Max: | 1.286 | at alpha= | 9 | deg
JavaFoil+Calcfoil stall+Eppler ext transition |  |  |  | L/D Max: | 103.365 | at alpha= | 5 | deg
Re: | 3000000 |  |  | Cd Min: | 0.00824 | at alpha= | -0.5 | deg
Mach: | 0.5 |  |  | Cl=0 at alpha= | -1.4084 | deg
|  |  |  | @ Cl=0.1, Cd= | 0.008432
|  |  |  | @ Cl=0.4, Cd= | 0.0088251
|  |  |  | @ Cl=0.6, Cd= | 0.0086765
alpha (deg) | Cl | Cd | Cm | Cl/Cd
-20 | -1.012 | 0.17104 | -0.001 | -5.917
-19.5 | -0.986 | 0.16631 | -0.001 | -5.929
-19 | -0.96 | 0.16147 | -0.001 | -5.945
-18.5 | -0.932 | 0.15734 | -0.001 | -5.925
-18 | -0.906 | 0.15292 | -0.002 | -5.925
-17.5 | -0.88 | 0.14894 | -0.002 | -5.907
-17 | -0.852 | 0.14018 | -0.002 | -6.078
-16.5 | -0.826 | 0.13597 | -0.002 | -6.071
-16 | -0.798 | 0.13293 | -0.002 | -6.002
-15.5 | -0.771 | 0.12675 | -0.002 | -6.085
-15 | -0.745 | 0.10389 | -0.002 | -7.168
-14.5 | -0.717 | 0.10822 | -0.003 | -6.624
-14 | -0.69 | 0.11365 | -0.003 | -6.072
-13.5 | -0.663 | 0.10241 | -0.003 | -6.469
-13 | -0.636 | 0.09005 | -0.003 | -7.06
-12.5 | -0.608 | 0.09513 | -0.003 | -6.392
-12 | -0.581 | 0.08266 | -0.003 | -7.033
-11.5 | -0.554 | 0.08605 | -0.003 | -6.433
-11 | -0.527 | 0.07532 | -0.004 | -6.995
-10.5 | -0.499 | 0.07622 | -0.004 | -6.546
-10 | -0.473 | 0.06653 | -0.004 | -7.105
-9.5 | -0.445 | 0.06506 | -0.004 | -6.843
-9 | -0.418 | 0.06223 | -0.004 | -6.717
-8.5 | -0.391 | 0.06068 | -0.005 | -6.447
-8 | -0.604 | 0.04186 | -0.007 | -14.429
-7.5 | -0.719 | 0.01293 | -0.01 | -55.59
-7 | -0.694 | 0.01209 | -0.01 | -57.342
-6.5 | -0.653 | 0.01146 | -0.01 | -56.981
-6 | -0.603 | 0.01036 | -0.011 | -58.206
-5.5 | -0.547 | 0.00969 | -0.011 | -56.459
-5 | -0.486 | 0.01024 | -0.012 | -47.491
-4.5 | -0.423 | 0.01024 | -0.012 | -41.313
-4 | -0.357 | 0.00992 | -0.012 | -36.005
-3.5 | -0.29 | 0.00978 | -0.013 | -29.661
-3 | -0.222 | 0.01022 | -0.013 | -21.685
-2.5 | -0.153 | 0.01018 | -0.014 | -14.985
-2 | -0.083 | 0.01019 | -0.014 | -8.129
-1.5 | -0.013 | 0.00872 | -0.015 | -1.464
-1 | 0.058 | 0.00872 | -0.015 | 6.606
-0.5 | 0.128 | 0.00824 | -0.015 | 15.522
0 | 0.198 | 0.00828 | -0.016 | 23.934
0.5 | 0.268 | 0.00867 | -0.016 | 30.922
1 | 0.338 | 0.00871 | -0.017 | 38.813
1.5 | 0.408 | 0.00884 | -0.017 | 46.144
2 | 0.477 | 0.00838 | -0.018 | 56.921
2.5 | 0.546 | 0.00852 | -0.018 | 64.107
3 | 0.615 | 0.00872 | -0.018 | 70.599
3.5 | 0.684 | 0.00844 | -0.019 | 81.029
4 | 0.752 | 0.00869 | -0.019 | 86.501
4.5 | 0.819 | 0.00872 | -0.02 | 93.886
5 | 0.885 | 0.00856 | -0.02 | 103.365
5.5 | 0.95 | 0.00996 | -0.021 | 95.453
6 | 1.014 | 0.01045 | -0.021 | 96.983
6.5 | 1.075 | 0.01106 | -0.021 | 97.171
7 | 1.133 | 0.01184 | -0.022 | 95.633
7.5 | 1.185 | 0.01303 | -0.022 | 90.968
8 | 1.231 | 0.01436 | -0.022 | 85.74
8.5 | 1.266 | 0.01626 | -0.023 | 77.825
9 | 1.286 | 0.01924 | -0.023 | 66.834
9.5 | 1.284 | 0.02362 | -0.023 | 54.358
10 | 1.259 | 0.02997 | -0.022 | 41.994
10.5 | 1.196 | 0.03873 | -0.022 | 30.88
11 | 0.991 | 0.05293 | -0.021 | 18.73
11.5 | 0.751 | 0.07287 | -0.02 | 10.308
12 | 0.784 | 0.0715 | -0.02 | 10.961
12.5 | 0.775 | 0.09668 | -0.016 | 8.011
13 | 0.793 | 0.10433 | -0.013 | 7.605
13.5 | 0.821 | 0.11129 | -0.014 | 7.379
14 | 0.849 | 0.1173 | -0.015 | 7.241

## 64. Re 3M Mach 0.50 (2)
BIGFOIL.COM POLAR EXPORT
NACA24014
NACA24014 |  |  |  | Cl Max: | 1.4646 | at alpha= | 12 | deg
XFOIL ncrit=9 |  |  |  | L/D Max: | 119.528 | at alpha= | 7 | deg
Re: | 3000000 |  |  | Cd Min: | 0.13612 | at alpha= | 17 | deg
Mach: | 0.5 |  |  | Cl=0 at alpha= | -1.5666 | deg
|  |  |  | @ Cl=0.1, Cd= | 0.0068596
|  |  |  | @ Cl=0.4, Cd= | 0.0060835
|  |  |  | @ Cl=0.6, Cd= | 0.0064262
alpha (deg) | Cl | Cd | Cm | Cl/Cd
-14 | -0.5434 | 0.13541 | -0.0179 | -4.013
-13.5 | -0.5431 | 0.12579 | -0.0223 | -4.3175
-13 | -0.5927 | 0.10828 | -0.0321 | -5.4738
-12.5 | -0.6156 | 0.09647 | -0.0387 | -6.3813
-12 | -0.6425 | 0.08462 | -0.0454 | -7.5928
-11.5 | -0.6733 | 0.07245 | -0.0527 | -9.2933
-11 | -0.7143 | 0.05685 | -0.0638 | -12.5646
-10.5 | -0.7473 | 0.04541 | -0.0712 | -16.4567
-10 | -0.7916 | 0.03637 | -0.0733 | -21.7652
-9.5 | -0.8294 | 0.02767 | -0.0738 | -29.9747
-9 | -0.8556 | 0.01895 | -0.0706 | -45.1504
-8.5 | -0.8075 | 0.01404 | -0.0689 | -57.5142
-8 | -0.7084 | 0.01125 | -0.0728 | -62.9689
-7.5 | -0.663 | 0.01037 | -0.0657 | -63.9344
-7 | -0.6184 | 0.00983 | -0.0584 | -62.9095
-6.5 | -0.5704 | 0.00938 | -0.052 | -60.8102
-6 | -0.5176 | 0.009 | -0.0468 | -57.5111
-5.5 | -0.4627 | 0.0087 | -0.0422 | -53.1839
-5 | -0.4057 | 0.00848 | -0.0383 | -47.842
-4.5 | -0.3479 | 0.00827 | -0.0348 | -42.0677
-4 | -0.2895 | 0.00811 | -0.0316 | -35.6967
-3.5 | -0.2304 | 0.00799 | -0.0288 | -28.836
-3 | -0.1707 | 0.00789 | -0.0262 | -21.635
-2.5 | -0.1114 | 0.00781 | -0.0237 | -14.2638
-2 | -0.0514 | 0.00774 | -0.0215 | -6.6408
-1.5 | 0.0079 | 0.00767 | -0.0193 | 1.03
-1 | 0.066 | 0.00746 | -0.017 | 8.8472
-0.5 | 0.1113 | 0.00666 | -0.0125 | 16.7117
0 | 0.1656 | 0.00635 | -0.0095 | 26.0787
0.5 | 0.2232 | 0.00623 | -0.0071 | 35.8266
1 | 0.282 | 0.00617 | -0.0048 | 45.705
1.5 | 0.3407 | 0.00612 | -0.0025 | 55.6699
2 | 0.3966 | 0.00608 | 0.0005 | 65.2303
2.5 | 0.4552 | 0.00614 | 0.003 | 74.1368
3 | 0.5143 | 0.00622 | 0.0056 | 82.6849
3.5 | 0.5722 | 0.00635 | 0.0085 | 90.1102
4 | 0.6306 | 0.00651 | 0.0114 | 96.8664
4.5 | 0.6928 | 0.00669 | 0.0136 | 103.5575
5 | 0.7627 | 0.007 | 0.0144 | 108.9571
5.5 | 0.8458 | 0.00743 | 0.0126 | 113.8358
6 | 0.9327 | 0.00792 | 0.0104 | 117.7652
6.5 | 1.012 | 0.00847 | 0.0099 | 119.4805
7 | 1.0889 | 0.00911 | 0.0102 | 119.528
7.5 | 1.1671 | 0.00992 | 0.0104 | 117.6512
8 | 1.2365 | 0.01079 | 0.0124 | 114.5968
9 | 1.3729 | 0.01306 | 0.0166 | 105.1225
9.5 | 1.3846 | 0.01418 | 0.0279 | 97.6446
10 | 1.4053 | 0.01565 | 0.037 | 89.7955
10.5 | 1.4261 | 0.01765 | 0.0448 | 80.7989
11 | 1.4455 | 0.02035 | 0.051 | 71.0319
11.5 | 1.4603 | 0.02401 | 0.0556 | 60.8205
12 | 1.4646 | 0.02912 | 0.0582 | 50.2953
12.5 | 1.4532 | 0.03618 | 0.0585 | 40.1658
13 | 1.4224 | 0.04537 | 0.0565 | 31.3511
13.5 | 1.3757 | 0.0561 | 0.053 | 24.5223
14 | 1.3205 | 0.06779 | 0.0484 | 19.4793
14.5 | 1.2682 | 0.07968 | 0.0431 | 15.9162
15 | 1.2221 | 0.09156 | 0.0373 | 13.3475
15.5 | 1.1824 | 0.10334 | 0.0313 | 11.4418
16 | 1.1526 | 0.11453 | 0.0256 | 10.0637
16.5 | 1.1299 | 0.12538 | 0.0198 | 9.0118
17 | 1.1105 | 0.13612 | 0.0138 | 8.1582

## 65. Re 4M Mach 0.00 (1)
BIGFOIL.COM POLAR EXPORT
NACA24014
NACA24014 |  |  |  | Cl Max: | 1.521 | at alpha= | 15 | deg
JavaFoil+Calcfoil stall+Eppler ext transition |  |  |  | L/D Max: | 122.364 | at alpha= | 8 | deg
Re: | 4000000 |  |  | Cd Min: | 0.00839 | at alpha= | 4 | deg
Mach: | 0 |  |  | Cl=0 at alpha= | -1.4098 | deg
|  |  |  | @ Cl=0.1, Cd= | 0.00851
|  |  |  | @ Cl=0.4, Cd= | 0.0084923
|  |  |  | @ Cl=0.6, Cd= | 0.0087908
alpha (deg) | Cl | Cd | Cm | Cl/Cd
-18 | -0.948 | 0.12255 | -0.002 | -7.736
-17.5 | -0.957 | 0.11506 | -0.002 | -8.318
-17 | -0.964 | 0.1081 | -0.002 | -8.919
-16.5 | -0.971 | 0.1003 | -0.002 | -9.677
-16 | -0.975 | 0.09292 | -0.002 | -10.496
-15.5 | -0.983 | 0.0824 | -0.003 | -11.926
-15 | -1.004 | 0.06406 | -0.003 | -15.672
-14.5 | -1.034 | 0.04397 | -0.004 | -23.515
-14 | -1.064 | 0.02839 | -0.004 | -37.496
-13.5 | -1.081 | 0.02038 | -0.005 | -53.048
-13 | -1.084 | 0.01667 | -0.005 | -64.998
-12.5 | -1.075 | 0.01475 | -0.005 | -72.892
-12 | -1.057 | 0.01368 | -0.006 | -77.277
-11.5 | -1.033 | 0.01287 | -0.006 | -80.281
-11 | -1.003 | 0.01221 | -0.006 | -82.172
-10.5 | -0.969 | 0.01168 | -0.007 | -82.982
-10 | -0.932 | 0.01122 | -0.007 | -83.06
-9.5 | -0.892 | 0.00967 | -0.007 | -92.269
-9 | -0.849 | 0.00984 | -0.007 | -86.207
-8.5 | -0.803 | 0.01004 | -0.008 | -80.009
-8 | -0.755 | 0.00973 | -0.008 | -77.619
-7.5 | -0.705 | 0.01002 | -0.008 | -70.372
-7 | -0.653 | 0.00974 | -0.009 | -67.001
-6.5 | -0.599 | 0.01014 | -0.009 | -59.048
-6 | -0.544 | 0.00989 | -0.009 | -54.961
-5.5 | -0.487 | 0.00971 | -0.01 | -50.206
-5 | -0.43 | 0.0102 | -0.01 | -42.16
-4.5 | -0.372 | 0.01001 | -0.01 | -37.126
-4 | -0.313 | 0.0099 | -0.011 | -31.571
-3.5 | -0.253 | 0.0098 | -0.011 | -25.826
-3 | -0.193 | 0.00968 | -0.012 | -19.935
-2.5 | -0.133 | 0.00975 | -0.012 | -13.6
-2 | -0.072 | 0.01029 | -0.012 | -6.994
-1.5 | -0.011 | 0.00853 | -0.013 | -1.299
-1 | 0.05 | 0.00851 | -0.013 | 5.869
-0.5 | 0.111 | 0.00851 | -0.013 | 13.04
0 | 0.172 | 0.00856 | -0.014 | 20.069
0.5 | 0.233 | 0.00858 | -0.014 | 27.126
1 | 0.294 | 0.00909 | -0.014 | 32.298
1.5 | 0.354 | 0.00853 | -0.015 | 41.538
2 | 0.415 | 0.00848 | -0.015 | 48.884
2.5 | 0.475 | 0.00857 | -0.016 | 55.482
3 | 0.535 | 0.00866 | -0.016 | 61.821
3.5 | 0.596 | 0.00882 | -0.016 | 67.556
4 | 0.655 | 0.00839 | -0.017 | 78.07
4.5 | 0.715 | 0.00851 | -0.017 | 84.048
5 | 0.774 | 0.00872 | -0.017 | 88.744
5.5 | 0.833 | 0.00899 | -0.018 | 92.602
6 | 0.891 | 0.00889 | -0.018 | 100.22
6.5 | 0.948 | 0.00923 | -0.019 | 102.778
7 | 1.005 | 0.0093 | -0.019 | 107.993
7.5 | 1.06 | 0.00918 | -0.019 | 115.417
8 | 1.114 | 0.0091 | -0.02 | 122.364
8.5 | 1.166 | 0.01052 | -0.02 | 110.809
9 | 1.216 | 0.01112 | -0.02 | 109.338
9.5 | 1.263 | 0.01181 | -0.021 | 106.963
10 | 1.307 | 0.01259 | -0.021 | 103.849
10.5 | 1.348 | 0.01352 | -0.021 | 99.721
11 | 1.385 | 0.01455 | -0.022 | 95.189
11.5 | 1.418 | 0.01573 | -0.022 | 90.166
12 | 1.447 | 0.01711 | -0.022 | 84.561
12.5 | 1.471 | 0.01875 | -0.022 | 78.435
13 | 1.49 | 0.02076 | -0.022 | 71.738
13.5 | 1.504 | 0.02319 | -0.023 | 64.841
14 | 1.513 | 0.02616 | -0.023 | 57.848
14.5 | 1.519 | 0.02958 | -0.023 | 51.346
15 | 1.521 | 0.0336 | -0.023 | 45.255
15.5 | 1.52 | 0.03805 | -0.023 | 39.937
16 | 1.516 | 0.04292 | -0.023 | 35.311
16.5 | 1.507 | 0.04834 | -0.023 | 31.182
17 | 1.495 | 0.05408 | -0.023 | 27.653
17.5 | 1.481 | 0.06025 | -0.023 | 24.58
18 | 1.464 | 0.06669 | -0.023 | 21.953
18.5 | 1.445 | 0.07347 | -0.023 | 19.667
19 | 1.424 | 0.08059 | -0.023 | 17.666
19.5 | 1.401 | 0.08809 | -0.023 | 15.901
20 | 1.376 | 0.0956 | -0.023 | 14.398

## 66. Re 4M Mach 0.00 (2)
BIGFOIL.COM POLAR EXPORT
NACA24014
NACA24014 |  |  |  | Cl Max: | 1.6698 | at alpha= | 18 | deg
XFOIL ncrit=9 |  |  |  | L/D Max: | 130.305 | at alpha= | 8 | deg
Re: | 4000000 |  |  | Cd Min: | 0.06387 | at alpha= | 20 | deg
Mach: | 0 |  |  | Cl=0 at alpha= | -1.5328 | deg
|  |  |  | @ Cl=0.1, Cd= | 0.0059662
|  |  |  | @ Cl=0.4, Cd= | 0.0053711
|  |  |  | @ Cl=0.6, Cd= | 0.0056813
alpha (deg) | Cl | Cd | Cm | Cl/Cd
-20 | -1.5805 | 0.03582 | -0.0666 | -44.1234
-19.5 | -1.5825 | 0.03119 | -0.066 | -50.7374
-19 | -1.5769 | 0.02765 | -0.0645 | -57.0307
-18.5 | -1.5625 | 0.02511 | -0.0623 | -62.2262
-18 | -1.5451 | 0.02299 | -0.0597 | -67.2075
-17.5 | -1.5232 | 0.02134 | -0.0567 | -71.3777
-17 | -1.4987 | 0.01996 | -0.0536 | -75.0852
-16.5 | -1.4726 | 0.01878 | -0.0501 | -78.4132
-16 | -1.445 | 0.01781 | -0.0463 | -81.1342
-15.5 | -1.4185 | 0.01697 | -0.042 | -83.5887
-15 | -1.4001 | 0.01615 | -0.0356 | -86.6935
-14.5 | -1.388 | 0.01543 | -0.0277 | -89.9546
-14 | -1.3647 | 0.01471 | -0.0218 | -92.7736
-13.5 | -1.3081 | 0.01394 | -0.0226 | -93.8379
-13 | -1.2494 | 0.01328 | -0.0238 | -94.0813
-12.5 | -1.1895 | 0.01267 | -0.0251 | -93.8832
-12 | -1.1292 | 0.01195 | -0.0265 | -94.4937
-11.5 | -1.0751 | 0.01131 | -0.0265 | -95.0575
-11 | -1.0167 | 0.01077 | -0.0273 | -94.4011
-10.5 | -0.9551 | 0.01027 | -0.0286 | -92.999
-10 | -0.8957 | 0.00969 | -0.0296 | -92.4355
-9.5 | -0.8271 | 0.00919 | -0.0325 | -90
-9 | -0.7553 | 0.00874 | -0.036 | -86.4188
-8.5 | -0.6957 | 0.00835 | -0.0368 | -83.3174
-8 | -0.6485 | 0.00816 | -0.0348 | -79.473
-7.5 | -0.6027 | 0.00793 | -0.0324 | -76.0025
-7 | -0.5551 | 0.00778 | -0.0305 | -71.3496
-6.5 | -0.5073 | 0.00761 | -0.0285 | -66.6623
-6 | -0.458 | 0.0075 | -0.0269 | -61.0667
-5.5 | -0.4083 | 0.00737 | -0.0254 | -55.4003
-5 | -0.3579 | 0.00727 | -0.024 | -49.2297
-4.5 | -0.3069 | 0.00719 | -0.0227 | -42.6843
-4 | -0.2557 | 0.00712 | -0.0215 | -35.9129
-3.5 | -0.204 | 0.00705 | -0.0204 | -28.9362
-3 | -0.1522 | 0.007 | -0.0193 | -21.7429
-2.5 | -0.1001 | 0.00696 | -0.0182 | -14.3822
-2 | -0.0485 | 0.0069 | -0.0171 | -7.029
-1.5 | 0.0034 | 0.00678 | -0.0161 | 0.50147
-1 | 0.0518 | 0.0065 | -0.0144 | 7.9692
-0.5 | 0.0966 | 0.00598 | -0.0121 | 16.1538
0 | 0.146 | 0.00578 | -0.0106 | 25.2595
0.5 | 0.1961 | 0.00562 | -0.0092 | 34.8932
1 | 0.247 | 0.00553 | -0.0079 | 44.6655
1.5 | 0.2983 | 0.00544 | -0.0067 | 54.8346
2 | 0.3479 | 0.00536 | -0.0051 | 64.9067
2.5 | 0.398 | 0.00537 | -0.0036 | 74.1155
3 | 0.4502 | 0.0054 | -0.0025 | 83.3704
3.5 | 0.5015 | 0.00548 | -0.0013 | 91.5146
4 | 0.5529 | 0.00559 | -0.0001 | 98.9088
4.5 | 0.6045 | 0.00569 | 0.001 | 106.239
5 | 0.6569 | 0.00585 | 0.0019 | 112.2906
5.5 | 0.7112 | 0.00607 | 0.0023 | 117.1664
6 | 0.772 | 0.00633 | 0.0012 | 121.9589
7 | 0.9026 | 0.00703 | -0.0032 | 128.3926
7.5 | 0.9628 | 0.00743 | -0.0043 | 129.5828
8 | 1.0255 | 0.00787 | -0.0061 | 130.305
8.5 | 1.0857 | 0.00836 | -0.0074 | 129.8684
9 | 1.1417 | 0.00893 | -0.0078 | 127.8499
9.5 | 1.1976 | 0.00953 | -0.0083 | 125.6663
10 | 1.2576 | 0.01018 | -0.0099 | 123.5363
10.5 | 1.3157 | 0.0109 | -0.0111 | 120.7064
11 | 1.3732 | 0.01158 | -0.0123 | 118.5838
11.5 | 1.4249 | 0.01231 | -0.0123 | 115.7514
12 | 1.4506 | 0.01292 | -0.0068 | 112.2755
12.5 | 1.4705 | 0.01355 | -0.0002 | 108.524
13 | 1.4861 | 0.01422 | 0.0069 | 104.5077
13.5 | 1.5111 | 0.01501 | 0.0118 | 100.6729
14 | 1.5384 | 0.01591 | 0.0157 | 96.6939
14.5 | 1.5627 | 0.01707 | 0.0197 | 91.5466
15 | 1.5887 | 0.01828 | 0.0229 | 86.9092
15.5 | 1.6089 | 0.01993 | 0.0263 | 80.7275
16 | 1.6298 | 0.02173 | 0.029 | 75.0023
16.5 | 1.6448 | 0.02413 | 0.0315 | 68.1641
17 | 1.6595 | 0.02683 | 0.0333 | 61.8524
17.5 | 1.6691 | 0.03025 | 0.0345 | 55.1769
18 | 1.6698 | 0.03485 | 0.035 | 47.9139
18.5 | 1.6681 | 0.04009 | 0.0346 | 41.6089
19 | 1.661 | 0.04634 | 0.0335 | 35.8438
19.5 | 1.6443 | 0.05403 | 0.0314 | 30.4331
20 | 1.6133 | 0.06387 | 0.0282 | 25.2591

## 67. Re 4M Mach 0.10 (1)
BIGFOIL.COM POLAR EXPORT
NACA24014
NACA24014 |  |  |  | Cl Max: | 1.509 | at alpha= | 14.5 | deg
JavaFoil+Calcfoil stall+Eppler ext transition |  |  |  | L/D Max: | 121.798 | at alpha= | 8 | deg
Re: | 4000000 |  |  | Cd Min: | 0.0084 | at alpha= | 4 | deg
Mach: | 0.1 |  |  | Cl=0 at alpha= | -1.4098 | deg
|  |  |  | @ Cl=0.1, Cd= | 0.0085197
|  |  |  | @ Cl=0.4, Cd= | 0.0085012
|  |  |  | @ Cl=0.6, Cd= | 0.0088159
alpha (deg) | Cl | Cd | Cm | Cl/Cd
-18 | -0.913 | 0.12593 | -0.001 | -7.249
-17.5 | -0.91 | 0.13884 | -0.001 | -6.557
-17 | -0.935 | 0.11152 | -0.002 | -8.381
-16.5 | -0.943 | 0.10402 | -0.002 | -9.069
-16 | -0.95 | 0.09691 | -0.002 | -9.803
-15.5 | -0.956 | 0.08873 | -0.003 | -10.777
-15 | -0.964 | 0.07846 | -0.003 | -12.289
-14.5 | -0.996 | 0.05548 | -0.003 | -17.943
-14 | -1.029 | 0.03615 | -0.004 | -28.461
-13.5 | -1.058 | 0.02328 | -0.004 | -45.467
-13 | -1.07 | 0.01771 | -0.005 | -60.414
-12.5 | -1.066 | 0.0153 | -0.005 | -69.645
-12 | -1.051 | 0.01401 | -0.006 | -75.003
-11.5 | -1.03 | 0.01309 | -0.006 | -78.623
-11 | -1.001 | 0.0124 | -0.006 | -80.737
-10.5 | -0.969 | 0.01184 | -0.007 | -81.833
-10 | -0.933 | 0.01136 | -0.007 | -82.105
-9.5 | -0.893 | 0.00975 | -0.007 | -91.59
-9 | -0.85 | 0.00993 | -0.008 | -85.666
-8.5 | -0.805 | 0.01013 | -0.008 | -79.508
-8 | -0.757 | 0.00979 | -0.008 | -77.345
-7.5 | -0.707 | 0.01007 | -0.008 | -70.266
-7 | -0.655 | 0.00981 | -0.009 | -66.795
-6.5 | -0.601 | 0.00958 | -0.009 | -62.742
-6 | -0.546 | 0.00995 | -0.01 | -54.876
-5.5 | -0.489 | 0.00978 | -0.01 | -50.047
-5 | -0.432 | 0.00962 | -0.01 | -44.9
-4.5 | -0.373 | 0.0101 | -0.011 | -36.971
-4 | -0.314 | 0.00999 | -0.011 | -31.442
-3.5 | -0.254 | 0.0098 | -0.011 | -25.949
-3 | -0.194 | 0.00981 | -0.012 | -19.767
-2.5 | -0.133 | 0.00975 | -0.012 | -13.667
-2 | -0.072 | 0.01029 | -0.012 | -7.025
-1.5 | -0.011 | 0.00853 | -0.013 | -1.305
-1 | 0.05 | 0.00856 | -0.013 | 5.867
-0.5 | 0.112 | 0.00851 | -0.013 | 13.11
0 | 0.173 | 0.00857 | -0.014 | 20.166
0.5 | 0.234 | 0.00862 | -0.014 | 27.138
1 | 0.295 | 0.00909 | -0.015 | 32.437
1.5 | 0.356 | 0.00853 | -0.015 | 41.723
2 | 0.417 | 0.00849 | -0.015 | 49.107
2.5 | 0.478 | 0.00861 | -0.016 | 55.446
3 | 0.538 | 0.0087 | -0.016 | 61.875
3.5 | 0.598 | 0.00883 | -0.016 | 67.803
4 | 0.659 | 0.0084 | -0.017 | 78.368
4.5 | 0.718 | 0.00855 | -0.017 | 84.047
5 | 0.778 | 0.00877 | -0.018 | 88.702
5.5 | 0.837 | 0.00849 | -0.018 | 98.592
6 | 0.895 | 0.00896 | -0.018 | 99.942
6.5 | 0.953 | 0.00877 | -0.019 | 108.647
7 | 1.009 | 0.00937 | -0.019 | 107.755
7.5 | 1.065 | 0.00927 | -0.019 | 114.829
8 | 1.118 | 0.00918 | -0.02 | 121.798
8.5 | 1.17 | 0.01063 | -0.02 | 110.141
9 | 1.22 | 0.01124 | -0.02 | 108.531
9.5 | 1.267 | 0.01196 | -0.021 | 105.986
10 | 1.311 | 0.01279 | -0.021 | 102.551
10.5 | 1.352 | 0.01376 | -0.021 | 98.244
11 | 1.388 | 0.01482 | -0.022 | 93.621
11.5 | 1.419 | 0.01606 | -0.022 | 88.399
12 | 1.447 | 0.01754 | -0.022 | 82.486
12.5 | 1.47 | 0.01929 | -0.022 | 76.201
13 | 1.486 | 0.02146 | -0.023 | 69.254
13.5 | 1.498 | 0.02413 | -0.023 | 62.082
14 | 1.505 | 0.02729 | -0.023 | 55.172
14.5 | 1.509 | 0.03097 | -0.023 | 48.728
15 | 1.509 | 0.03518 | -0.023 | 42.876
15.5 | 1.505 | 0.03999 | -0.023 | 37.625
16 | 1.498 | 0.0452 | -0.023 | 33.144
16.5 | 1.487 | 0.0509 | -0.023 | 29.21
17 | 1.472 | 0.05693 | -0.023 | 25.85
17.5 | 1.454 | 0.06325 | -0.023 | 22.987
18 | 1.433 | 0.07018 | -0.023 | 20.423
18.5 | 1.411 | 0.07729 | -0.023 | 18.249
19 | 1.386 | 0.08454 | -0.023 | 16.394
19.5 | 1.359 | 0.09235 | -0.023 | 14.716

## 68. Re 4M Mach 0.10 (2)
BIGFOIL.COM POLAR EXPORT
NACA24014
NACA24014 |  |  |  | Cl Max: | 1.6604 | at alpha= | 17.5 | deg
XFOIL ncrit=9 |  |  |  | L/D Max: | 130.328 | at alpha= | 8 | deg
Re: | 4000000 |  |  | Cd Min: | 0.07149 | at alpha= | 20 | deg
Mach: | 0.1 |  |  | Cl=0 at alpha= | -1.5335 | deg
|  |  |  | @ Cl=0.1, Cd= | 0.0059882
|  |  |  | @ Cl=0.4, Cd= | 0.00539
|  |  |  | @ Cl=0.6, Cd= | 0.0056967
alpha (deg) | Cl | Cd | Cm | Cl/Cd
-20 | -1.5581 | 0.04041 | -0.0686 | -38.5573
-19.5 | -1.557 | 0.03555 | -0.069 | -43.7975
-19 | -1.5603 | 0.03078 | -0.0682 | -50.692
-18.5 | -1.5525 | 0.02738 | -0.0665 | -56.702
-18 | -1.5401 | 0.02466 | -0.064 | -62.4534
-17.5 | -1.5211 | 0.02262 | -0.0611 | -67.2458
-17 | -1.4989 | 0.02096 | -0.0578 | -71.5124
-16.5 | -1.4743 | 0.01958 | -0.0543 | -75.2962
-16 | -1.4476 | 0.01844 | -0.0504 | -78.5033
-15.5 | -1.4211 | 0.01745 | -0.046 | -81.4384
-15 | -1.3966 | 0.01668 | -0.0408 | -83.729
-14.5 | -1.3851 | 0.01594 | -0.0326 | -86.8946
-14 | -1.3677 | 0.01511 | -0.0254 | -90.5162
-13.5 | -1.3185 | 0.01429 | -0.0245 | -92.2673
-13 | -1.2594 | 0.01355 | -0.0255 | -92.9446
-12.5 | -1.199 | 0.01288 | -0.0266 | -93.0901
-12 | -1.1373 | 0.01224 | -0.028 | -92.9167
-11.5 | -1.0826 | 0.01149 | -0.0279 | -94.2211
-11 | -1.0241 | 0.0109 | -0.0285 | -93.9541
-10.5 | -0.9622 | 0.01037 | -0.0297 | -92.7869
-10 | -0.9016 | 0.00981 | -0.0306 | -91.9062
-9.5 | -0.8329 | 0.00927 | -0.0334 | -89.849
-9 | -0.7599 | 0.00882 | -0.0369 | -86.1565
-8.5 | -0.6994 | 0.00841 | -0.0377 | -83.1629
-8 | -0.6522 | 0.0082 | -0.0355 | -79.5366
-7.5 | -0.6058 | 0.00798 | -0.0332 | -75.9148
-7 | -0.5582 | 0.00781 | -0.031 | -71.4725
-6.5 | -0.5101 | 0.00765 | -0.029 | -66.6797
-5.5 | -0.4105 | 0.0074 | -0.0258 | -55.473
-5 | -0.3599 | 0.00729 | -0.0243 | -49.369
-4.5 | -0.3086 | 0.00722 | -0.023 | -42.7424
-4 | -0.257 | 0.00714 | -0.0218 | -35.9944
-3.5 | -0.2049 | 0.00707 | -0.0206 | -28.9816
-3 | -0.153 | 0.00701 | -0.0195 | -21.826
-2.5 | -0.1006 | 0.00697 | -0.0184 | -14.4333
-2 | -0.0487 | 0.00691 | -0.0173 | -7.0478
-1.5 | 0.0035 | 0.00681 | -0.0162 | 0.51395
-1 | 0.0524 | 0.00654 | -0.0145 | 8.0122
-0.5 | 0.0972 | 0.006 | -0.0121 | 16.2
0 | 0.1469 | 0.00579 | -0.0106 | 25.3713
0.5 | 0.1972 | 0.00563 | -0.0092 | 35.0266
1 | 0.2484 | 0.00555 | -0.0079 | 44.7568
1.5 | 0.2998 | 0.00546 | -0.0066 | 54.9084
2 | 0.3499 | 0.00538 | -0.005 | 65.0372
2.5 | 0.4002 | 0.00539 | -0.0035 | 74.2486
3 | 0.4526 | 0.00542 | -0.0024 | 83.5055
3.5 | 0.5043 | 0.0055 | -0.0012 | 91.6909
4 | 0.5558 | 0.00562 | 0.0001 | 98.8968
4.5 | 0.6077 | 0.00571 | 0.0013 | 106.4273
5 | 0.6605 | 0.00587 | 0.0022 | 112.5213
5.5 | 0.7152 | 0.00608 | 0.0027 | 117.6316
6 | 0.7764 | 0.00636 | 0.0016 | 122.0755
7 | 0.9083 | 0.00707 | -0.0028 | 128.4724
7.5 | 0.9691 | 0.00747 | -0.0039 | 129.7323
8 | 1.0322 | 0.00792 | -0.0056 | 130.3283
8.5 | 1.0927 | 0.00843 | -0.0068 | 129.6204
9 | 1.1486 | 0.00903 | -0.0071 | 127.1982
9.5 | 1.206 | 0.00962 | -0.0077 | 125.3638
10 | 1.266 | 0.01033 | -0.0091 | 122.5557
10.5 | 1.3249 | 0.01103 | -0.0103 | 120.1179
11 | 1.3824 | 0.01177 | -0.0113 | 117.4511
11.5 | 1.429 | 0.01251 | -0.0101 | 114.2286
12 | 1.4543 | 0.01314 | -0.0043 | 110.6773
12.5 | 1.4697 | 0.01372 | 0.0033 | 107.121
13 | 1.4891 | 0.01445 | 0.0097 | 103.0519
13.5 | 1.5139 | 0.01536 | 0.0145 | 98.5612
14 | 1.5415 | 0.01632 | 0.0185 | 94.4547
14.5 | 1.5666 | 0.01754 | 0.0223 | 89.3158
15 | 1.5901 | 0.01896 | 0.0258 | 83.866
15.5 | 1.6109 | 0.02071 | 0.0289 | 77.7837
16 | 1.6286 | 0.02287 | 0.0317 | 71.2112
16.5 | 1.6424 | 0.02558 | 0.0339 | 64.2064
17 | 1.6552 | 0.02866 | 0.0354 | 57.753
17.5 | 1.6604 | 0.03275 | 0.0363 | 50.6992
18 | 1.6573 | 0.03806 | 0.0363 | 43.5444
18.5 | 1.6531 | 0.0439 | 0.0354 | 37.656
19 | 1.6385 | 0.05127 | 0.0336 | 31.9583
19.5 | 1.6148 | 0.06014 | 0.0309 | 26.8507
20 | 1.5744 | 0.07149 | 0.0267 | 22.0227

## 69. Re 4M Mach 0.25 (1)
BIGFOIL.COM POLAR EXPORT
NACA24014
NACA24014 |  |  |  | Cl Max: | 1.454 | at alpha= | 13 | deg
JavaFoil+Calcfoil stall+Eppler ext transition |  |  |  | L/D Max: | 118.381 | at alpha= | 7.5 | deg
Re: | 4000000 |  |  | Cd Min: | 0.0082 | at alpha= | 0.5 | deg
Mach: | 0.25 |  |  | Cl=0 at alpha= | -1.4127 | deg
|  |  |  | @ Cl=0.1, Cd= | 0.0087148
|  |  |  | @ Cl=0.4, Cd= | 0.0087084
|  |  |  | @ Cl=0.6, Cd= | 0.0085764
alpha (deg) | Cl | Cd | Cm | Cl/Cd
-16.5 | -0.725 | 0.12331 | -0.002 | -5.88
-16 | -0.757 | 0.11503 | -0.002 | -6.578
-15.5 | -0.785 | 0.10732 | -0.002 | -7.311
-15 | -0.808 | 0.09977 | -0.002 | -8.103
-14.5 | -0.828 | 0.09241 | -0.003 | -8.961
-14 | -0.844 | 0.08462 | -0.003 | -9.979
-13.5 | -0.858 | 0.07637 | -0.003 | -11.23
-13 | -0.872 | 0.06537 | -0.004 | -13.341
-12.5 | -0.934 | 0.03425 | -0.005 | -27.262
-12 | -0.981 | 0.01891 | -0.006 | -51.905
-11.5 | -0.991 | 0.01513 | -0.006 | -65.487
-11 | -0.979 | 0.01368 | -0.006 | -71.528
-10.5 | -0.957 | 0.01279 | -0.007 | -74.831
-10 | -0.929 | 0.01208 | -0.007 | -76.887
-9.5 | -0.895 | 0.01154 | -0.007 | -77.522
-9 | -0.857 | 0.01106 | -0.008 | -77.454
-8.5 | -0.814 | 0.01005 | -0.008 | -81.043
-8 | -0.769 | 0.00965 | -0.008 | -79.636
-7.5 | -0.72 | 0.00991 | -0.009 | -72.661
-7 | -0.668 | 0.01017 | -0.009 | -65.698
-6.5 | -0.614 | 0.00988 | -0.009 | -62.19
-6 | -0.559 | 0.00968 | -0.01 | -57.72
-5.5 | -0.501 | 0.01006 | -0.01 | -49.845
-5 | -0.443 | 0.00982 | -0.01 | -45.083
-4.5 | -0.383 | 0.00969 | -0.011 | -39.512
-4 | -0.322 | 0.01026 | -0.011 | -31.429
-3.5 | -0.261 | 0.01012 | -0.012 | -25.8
-3 | -0.199 | 0.01001 | -0.012 | -19.893
-2.5 | -0.137 | 0.01002 | -0.012 | -13.656
-2 | -0.074 | 0.00988 | -0.013 | -7.518
-1.5 | -0.011 | 0.00871 | -0.013 | -1.313
-1 | 0.052 | 0.00873 | -0.013 | 5.909
-0.5 | 0.115 | 0.00871 | -0.014 | 13.157
0 | 0.177 | 0.00878 | -0.014 | 20.207
0.5 | 0.24 | 0.0082 | -0.015 | 29.299
1 | 0.303 | 0.00823 | -0.015 | 36.831
1.5 | 0.366 | 0.00867 | -0.015 | 42.175
2 | 0.428 | 0.00874 | -0.016 | 48.994
2.5 | 0.49 | 0.00879 | -0.016 | 55.799
3 | 0.553 | 0.0089 | -0.016 | 62.064
3.5 | 0.614 | 0.00848 | -0.017 | 72.484
4 | 0.676 | 0.00865 | -0.017 | 78.135
4.5 | 0.737 | 0.00887 | -0.018 | 83.099
5 | 0.798 | 0.00853 | -0.018 | 93.615
5.5 | 0.859 | 0.00904 | -0.018 | 94.941
6 | 0.918 | 0.00879 | -0.019 | 104.49
6.5 | 0.977 | 0.00909 | -0.019 | 107.445
7 | 1.034 | 0.00898 | -0.02 | 115.141
7.5 | 1.09 | 0.00921 | -0.02 | 118.381
8 | 1.144 | 0.01068 | -0.02 | 107.154
8.5 | 1.196 | 0.01127 | -0.021 | 106.07
9 | 1.244 | 0.01199 | -0.021 | 103.732
9.5 | 1.289 | 0.01287 | -0.021 | 100.177
10 | 1.33 | 0.01392 | -0.022 | 95.521
10.5 | 1.365 | 0.01515 | -0.022 | 90.101
11 | 1.395 | 0.0166 | -0.022 | 84.055
11.5 | 1.419 | 0.01835 | -0.022 | 77.337
12 | 1.437 | 0.02046 | -0.022 | 70.244
12.5 | 1.45 | 0.02316 | -0.023 | 62.596
13 | 1.454 | 0.02649 | -0.023 | 54.888
13.5 | 1.452 | 0.03054 | -0.023 | 47.533
14 | 1.444 | 0.03518 | -0.023 | 41.043
14.5 | 1.431 | 0.04049 | -0.023 | 35.34
15 | 1.413 | 0.04648 | -0.023 | 30.399
15.5 | 1.39 | 0.05308 | -0.023 | 26.177
16 | 1.362 | 0.06017 | -0.023 | 22.629
16.5 | 1.327 | 0.06787 | -0.023 | 19.546
17 | 1.285 | 0.07629 | -0.023 | 16.84
17.5 | 1.238 | 0.08484 | -0.022 | 14.597
18 | 1.187 | 0.09427 | -0.022 | 12.596

## 70. Re 4M Mach 0.25 (2)
BIGFOIL.COM POLAR EXPORT
NACA24014
NACA24014 |  |  |  | Cl Max: | 1.6109 | at alpha= | 16 | deg
XFOIL ncrit=9 |  |  |  | L/D Max: | 129.858 | at alpha= | 7.5 | deg
Re: | 4000000 |  |  | Cd Min: | 0.15752 | at alpha= | -20 | deg
Mach: | 0.25 |  |  | Cl=0 at alpha= | -1.5374 | deg
|  |  |  | @ Cl=0.1, Cd= | 0.0061203
|  |  |  | @ Cl=0.4, Cd= | 0.0054547
|  |  |  | @ Cl=0.6, Cd= | 0.0057791
alpha (deg) | Cl | Cd | Cm | Cl/Cd
-20 | -0.8919 | 0.15752 | -0.0032 | -5.6621
-19.5 | -0.9522 | 0.1376 | -0.0159 | -6.9201
-19 | -1.2553 | 0.08106 | -0.0538 | -15.4861
-18.5 | -1.3446 | 0.06071 | -0.0674 | -22.1479
-18 | -1.3971 | 0.04752 | -0.0751 | -29.4003
-17.5 | -1.4229 | 0.0389 | -0.0782 | -36.5784
-17 | -1.4367 | 0.03251 | -0.0785 | -44.1926
-16.5 | -1.4377 | 0.02798 | -0.0766 | -51.3831
-16 | -1.4281 | 0.02476 | -0.0732 | -57.6777
-15.5 | -1.4138 | 0.02222 | -0.0689 | -63.6274
-15 | -1.3928 | 0.02036 | -0.064 | -68.4086
-14.5 | -1.3703 | 0.01887 | -0.0583 | -72.6179
-14 | -1.3502 | 0.01766 | -0.0515 | -76.4553
-13.5 | -1.3375 | 0.01678 | -0.0427 | -79.708
-13 | -1.3113 | 0.01573 | -0.0361 | -83.363
-12.5 | -1.2499 | 0.0145 | -0.0362 | -86.2
-12 | -1.1856 | 0.01355 | -0.0365 | -87.4982
-11 | -1.0637 | 0.01191 | -0.0359 | -89.3115
-10.5 | -1.0006 | 0.01111 | -0.0361 | -90.063
-10 | -0.9337 | 0.01047 | -0.037 | -89.1786
-9.5 | -0.8649 | 0.00986 | -0.0384 | -87.7181
-9 | -0.7862 | 0.00919 | -0.042 | -85.5495
-8.5 | -0.7179 | 0.00879 | -0.0434 | -81.6724
-8 | -0.6711 | 0.00846 | -0.0402 | -79.3262
-7.5 | -0.623 | 0.00825 | -0.0374 | -75.5152
-7 | -0.575 | 0.00802 | -0.0345 | -71.6958
-6.5 | -0.525 | 0.00787 | -0.0322 | -66.709
-6 | -0.4743 | 0.00768 | -0.03 | -61.7578
-5.5 | -0.4227 | 0.00756 | -0.028 | -55.9127
-5 | -0.3702 | 0.00745 | -0.0263 | -49.6913
-4.5 | -0.3174 | 0.00734 | -0.0247 | -43.2425
-4 | -0.2643 | 0.00725 | -0.0232 | -36.4552
-3.5 | -0.2107 | 0.00718 | -0.0218 | -29.3454
-3 | -0.1571 | 0.00714 | -0.0205 | -22.0028
-2.5 | -0.1034 | 0.00706 | -0.0192 | -14.6459
-2 | -0.0494 | 0.00702 | -0.018 | -7.037
-1.5 | 0.004 | 0.00692 | -0.0167 | 0.57803
-1 | 0.0557 | 0.00669 | -0.0151 | 8.3259
-0.5 | 0.1008 | 0.00611 | -0.0124 | 16.4975
0 | 0.1513 | 0.00588 | -0.0106 | 25.7313
0.5 | 0.2032 | 0.0057 | -0.009 | 35.6491
1 | 0.256 | 0.00561 | -0.0076 | 45.6328
1.5 | 0.3086 | 0.00556 | -0.0062 | 55.5036
2 | 0.3604 | 0.00547 | -0.0045 | 65.8867
2.5 | 0.4123 | 0.00545 | -0.0028 | 75.6514
3 | 0.4655 | 0.00553 | -0.0014 | 84.1772
3.5 | 0.5196 | 0.0056 | -0.0001 | 92.7857
4 | 0.5722 | 0.0057 | 0.0014 | 100.386
4.5 | 0.6249 | 0.00585 | 0.003 | 106.8205
5 | 0.6795 | 0.006 | 0.0042 | 113.25
5.5 | 0.7369 | 0.0062 | 0.0047 | 118.8548
6 | 0.8015 | 0.0065 | 0.0036 | 123.3077
6.5 | 0.8726 | 0.00687 | 0.001 | 127.016
7 | 0.9405 | 0.00727 | -0.0008 | 129.3673
7.5 | 1.0038 | 0.00773 | -0.0016 | 129.8577
8 | 1.0688 | 0.00828 | -0.0029 | 129.0821
8.5 | 1.1316 | 0.00885 | -0.0036 | 127.8644
9.5 | 1.2512 | 0.01023 | -0.004 | 122.3069
10 | 1.3133 | 0.01105 | -0.0048 | 118.8507
10.5 | 1.3747 | 0.0119 | -0.0055 | 115.521
11 | 1.4272 | 0.01278 | -0.0044 | 111.6745
11.5 | 1.4407 | 0.01338 | 0.0045 | 107.6756
12 | 1.4571 | 0.01408 | 0.0126 | 103.4872
12.5 | 1.4807 | 0.01502 | 0.0188 | 98.5819
13 | 1.5058 | 0.01619 | 0.024 | 93.008
13.5 | 1.5304 | 0.0176 | 0.0286 | 86.9545
14 | 1.5553 | 0.0192 | 0.0326 | 81.0052
14.5 | 1.5741 | 0.02139 | 0.0364 | 73.5905
15 | 1.5931 | 0.02388 | 0.0393 | 66.7127
15.5 | 1.6019 | 0.02748 | 0.0415 | 58.2933
16 | 1.6109 | 0.03154 | 0.0427 | 51.0748
16.5 | 1.6107 | 0.03686 | 0.0429 | 43.6978
17 | 1.598 | 0.04387 | 0.0418 | 36.4258
17.5 | 1.5782 | 0.05211 | 0.0397 | 30.2859
18 | 1.5477 | 0.06192 | 0.0365 | 24.9952
18.5 | 1.5089 | 0.07304 | 0.0323 | 20.6585
19 | 1.4633 | 0.08534 | 0.0272 | 17.1467
19.5 | 1.42 | 0.09772 | 0.0218 | 14.5313
20 | 1.3758 | 0.11066 | 0.0156 | 12.4327

## 71. Re 4M Mach 0.50 (1)
BIGFOIL.COM POLAR EXPORT
NACA24014
NACA24014 |  |  |  | Cl Max: | 1.29 | at alpha= | 9.5 | deg
JavaFoil+Calcfoil stall+Eppler ext transition |  |  |  | L/D Max: | 100.767 | at alpha= | 5 | deg
Re: | 4000000 |  |  | Cd Min: | 0.00823 | at alpha= | 3.5 | deg
Mach: | 0.5 |  |  | Cl=0 at alpha= | -1.4084 | deg
|  |  |  | @ Cl=0.1, Cd= | 0.008502
|  |  |  | @ Cl=0.4, Cd= | 0.0085543
|  |  |  | @ Cl=0.6, Cd= | 0.0084603
alpha (deg) | Cl | Cd | Cm | Cl/Cd
-20 | -1.012 | 0.16605 | -0.001 | -6.097
-19.5 | -0.986 | 0.16133 | -0.001 | -6.114
-19 | -0.96 | 0.15558 | -0.001 | -6.173
-18.5 | -0.933 | 0.14408 | -0.001 | -6.473
-18 | -0.906 | 0.13223 | -0.002 | -6.855
-17.5 | -0.88 | 0.13301 | -0.002 | -6.618
-17 | -0.852 | 0.127 | -0.002 | -6.71
-16.5 | -0.826 | 0.11662 | -0.002 | -7.081
-16 | -0.798 | 0.12524 | -0.002 | -6.372
-15.5 | -0.772 | 0.11035 | -0.002 | -6.993
-15 | -0.746 | 0.10143 | -0.003 | -7.35
-14.5 | -0.717 | 0.10491 | -0.003 | -6.838
-14 | -0.691 | 0.09452 | -0.003 | -7.31
-13.5 | -0.663 | 0.09943 | -0.003 | -6.667
-13 | -0.637 | 0.08784 | -0.003 | -7.247
-12.5 | -0.608 | 0.09182 | -0.003 | -6.624
-12 | -0.582 | 0.08066 | -0.003 | -7.215
-11.5 | -0.554 | 0.08399 | -0.003 | -6.593
-11 | -0.528 | 0.07316 | -0.004 | -7.213
-10.5 | -0.499 | 0.07309 | -0.004 | -6.834
-10 | -0.475 | 0.06387 | -0.004 | -7.44
-9.5 | -0.446 | 0.06292 | -0.004 | -7.095
-9 | -0.419 | 0.05998 | -0.005 | -6.992
-8.5 | -0.392 | 0.05893 | -0.005 | -6.65
-8 | -0.699 | 0.01479 | -0.009 | -47.285
-7.5 | -0.72 | 0.01238 | -0.01 | -58.193
-7 | -0.694 | 0.0116 | -0.01 | -59.838
-6.5 | -0.653 | 0.00984 | -0.011 | -66.36
-6 | -0.603 | 0.00998 | -0.011 | -60.455
-5.5 | -0.547 | 0.01019 | -0.011 | -53.697
-5 | -0.487 | 0.00991 | -0.012 | -49.102
-4.5 | -0.423 | 0.00986 | -0.012 | -42.899
-4 | -0.357 | 0.01006 | -0.013 | -35.497
-3.5 | -0.29 | 0.01007 | -0.013 | -28.815
-3 | -0.222 | 0.00995 | -0.013 | -22.285
-2.5 | -0.153 | 0.0099 | -0.014 | -15.413
-2 | -0.083 | 0.01035 | -0.014 | -8.005
-1.5 | -0.013 | 0.01014 | -0.015 | -1.258
-1 | 0.058 | 0.00849 | -0.015 | 6.786
-0.5 | 0.128 | 0.00851 | -0.015 | 15.04
0 | 0.198 | 0.00839 | -0.016 | 23.622
0.5 | 0.268 | 0.00843 | -0.016 | 31.807
1 | 0.338 | 0.00851 | -0.017 | 39.704
1.5 | 0.408 | 0.00856 | -0.017 | 47.666
2 | 0.477 | 0.00869 | -0.018 | 54.913
2.5 | 0.547 | 0.00832 | -0.018 | 65.671
3 | 0.615 | 0.0085 | -0.018 | 72.37
3.5 | 0.684 | 0.00823 | -0.019 | 83.068
4 | 0.752 | 0.00874 | -0.019 | 86.05
4.5 | 0.819 | 0.00849 | -0.02 | 96.481
5 | 0.886 | 0.00879 | -0.02 | 100.767
5.5 | 0.951 | 0.0097 | -0.021 | 97.979
6 | 1.014 | 0.01017 | -0.021 | 99.741
6.5 | 1.076 | 0.01075 | -0.021 | 100.095
7 | 1.133 | 0.01173 | -0.022 | 96.644
7.5 | 1.186 | 0.01264 | -0.022 | 93.83
8 | 1.232 | 0.01393 | -0.022 | 88.483
8.5 | 1.268 | 0.01587 | -0.023 | 79.866
9 | 1.289 | 0.01847 | -0.023 | 69.784
9.5 | 1.29 | 0.02226 | -0.023 | 57.942
10 | 1.267 | 0.0276 | -0.023 | 45.919
10.5 | 1.204 | 0.03581 | -0.022 | 33.621
11 | 0.997 | 0.04949 | -0.021 | 20.147
11.5 | 0.76 | 0.06597 | -0.02 | 11.524
12 | 0.794 | 0.06452 | -0.021 | 12.304
12.5 | 0.812 | 0.074 | -0.021 | 10.976
13 | 0.803 | 0.10025 | -0.016 | 8.012
13.5 | 0.824 | 0.10568 | -0.015 | 7.793
14 | 0.85 | 0.11006 | -0.015 | 7.721
14.5 | 0.878 | 0.11698 | -0.015 | 7.505

## 72. Re 4M Mach 0.50 (2)
BIGFOIL.COM POLAR EXPORT
NACA24014
NACA24014 |  |  |  | Cl Max: | 1.509 | at alpha= | 12 | deg
XFOIL ncrit=9 |  |  |  | L/D Max: | 127.177 | at alpha= | 6.5 | deg
Re: | 4000000 |  |  | Cd Min: | 0.13172 | at alpha= | 17 | deg
Mach: | 0.5 |  |  | Cl=0 at alpha= | -1.5591 | deg
|  |  |  | @ Cl=0.1, Cd= | 0.0069525
|  |  |  | @ Cl=0.4, Cd= | 0.0058648
|  |  |  | @ Cl=0.6, Cd= | 0.0061148
alpha (deg) | Cl | Cd | Cm | Cl/Cd
-14 | -0.5858 | 0.12756 | -0.0225 | -4.5923
-13.5 | -0.5981 | 0.1163 | -0.0283 | -5.1427
-13 | -0.6303 | 0.10268 | -0.0362 | -6.1385
-12.5 | -0.6679 | 0.08922 | -0.0443 | -7.486
-12 | -0.7063 | 0.07611 | -0.0526 | -9.28
-11.5 | -0.7413 | 0.06197 | -0.0622 | -11.9622
-11 | -0.768 | 0.04997 | -0.0705 | -15.3692
-10.5 | -0.8095 | 0.0397 | -0.0756 | -20.3904
-9.5 | -0.8675 | 0.02332 | -0.0762 | -37.1998
-9 | -0.8688 | 0.01631 | -0.072 | -53.2679
-8.5 | -0.7725 | 0.01139 | -0.0777 | -67.8227
-8 | -0.7291 | 0.01039 | -0.07 | -70.1732
-7.5 | -0.6874 | 0.0098 | -0.0618 | -70.1429
-7 | -0.6398 | 0.00929 | -0.055 | -68.8698
-6.5 | -0.5866 | 0.00891 | -0.0494 | -65.8361
-6 | -0.5307 | 0.00856 | -0.0447 | -61.9977
-5.5 | -0.4733 | 0.00833 | -0.0405 | -56.8187
-5 | -0.4149 | 0.00809 | -0.0368 | -51.2855
-4.5 | -0.3555 | 0.00791 | -0.0335 | -44.9431
-4 | -0.2958 | 0.00779 | -0.0306 | -37.9718
-3.5 | -0.2356 | 0.00768 | -0.0279 | -30.6771
-3 | -0.1752 | 0.00758 | -0.0255 | -23.1135
-2.5 | -0.1146 | 0.00752 | -0.0232 | -15.2394
-2 | -0.0537 | 0.00745 | -0.0212 | -7.2081
-1.5 | 0.0072 | 0.00738 | -0.0192 | 0.97561
-1 | 0.0674 | 0.00724 | -0.0172 | 9.3094
-0.5 | 0.1207 | 0.00677 | -0.0141 | 17.8287
0 | 0.1705 | 0.00623 | -0.0104 | 27.3676
0.5 | 0.2286 | 0.00605 | -0.0081 | 37.7851
1 | 0.2878 | 0.00594 | -0.0059 | 48.4512
1.5 | 0.3472 | 0.00591 | -0.0037 | 58.7479
2 | 0.4056 | 0.00586 | -0.0012 | 69.215
2.5 | 0.4642 | 0.00587 | 0.0013 | 79.0801
3 | 0.5236 | 0.00598 | 0.0037 | 87.5585
3.5 | 0.5831 | 0.00608 | 0.0063 | 95.9046
4 | 0.6414 | 0.0062 | 0.0092 | 103.4516
4.5 | 0.6987 | 0.00637 | 0.0125 | 109.686
5 | 0.7588 | 0.00658 | 0.0153 | 115.3191
5.5 | 0.8278 | 0.00689 | 0.0165 | 120.1451
6 | 0.9123 | 0.00733 | 0.0147 | 124.4611
6.5 | 1.0047 | 0.0079 | 0.0115 | 127.1772
7.5 | 1.1585 | 0.00923 | 0.0123 | 125.5146
8.5 | 1.299 | 0.01105 | 0.0162 | 117.5566
9 | 1.3706 | 0.01225 | 0.0179 | 111.8857
9.5 | 1.4109 | 0.01346 | 0.0247 | 104.8217
10 | 1.4306 | 0.01475 | 0.0345 | 96.9898
10.5 | 1.454 | 0.01645 | 0.0427 | 88.3891
11 | 1.4766 | 0.01874 | 0.0497 | 78.794
11.5 | 1.4968 | 0.02181 | 0.0551 | 68.6291
12 | 1.509 | 0.02606 | 0.0588 | 57.9048
12.5 | 1.5074 | 0.03202 | 0.0605 | 47.0768
13 | 1.4863 | 0.04014 | 0.0597 | 37.0279
13.5 | 1.4464 | 0.05016 | 0.0569 | 28.8357
14 | 1.3918 | 0.06159 | 0.0527 | 22.5978
14.5 | 1.3346 | 0.07356 | 0.0475 | 18.143
15 | 1.2812 | 0.08577 | 0.0416 | 14.9376
15.5 | 1.2354 | 0.09783 | 0.0355 | 12.628
16 | 1.1974 | 0.10967 | 0.0292 | 10.9182
16.5 | 1.171 | 0.12067 | 0.0234 | 9.7042
17 | 1.1474 | 0.13172 | 0.0171 | 8.7109

## 73. Re 5M Mach 0.00 (1)
BIGFOIL.COM POLAR EXPORT
NACA24014
NACA24014 |  |  |  | Cl Max: | 1.528 | at alpha= | 15 | deg
JavaFoil+Calcfoil stall+Eppler ext transition |  |  |  | L/D Max: | 118.277 | at alpha= | 8 | deg
Re: | 5000000 |  |  | Cd Min: | 0.00835 | at alpha= | -1 | deg
Mach: | 0 |  |  | Cl=0 at alpha= | -1.4098 | deg
|  |  |  | @ Cl=0.1, Cd= | 0.0083582
|  |  |  | @ Cl=0.4, Cd= | 0.0084977
|  |  |  | @ Cl=0.6, Cd= | 0.0086715
alpha (deg) | Cl | Cd | Cm | Cl/Cd
-18.5 | -0.94 | 0.12641 | -0.001 | -7.436
-18 | -0.951 | 0.11908 | -0.002 | -7.983
-17.5 | -0.96 | 0.11173 | -0.002 | -8.59
-17 | -0.967 | 0.10457 | -0.002 | -9.251
-16.5 | -0.975 | 0.09604 | -0.002 | -10.153
-16 | -0.983 | 0.08681 | -0.002 | -11.321
-15.5 | -1.003 | 0.06956 | -0.003 | -14.415
-15 | -1.035 | 0.04808 | -0.003 | -21.528
-14.5 | -1.063 | 0.0326 | -0.004 | -32.615
-14 | -1.086 | 0.0225 | -0.004 | -48.265
-13.5 | -1.094 | 0.01774 | -0.005 | -61.706
-13 | -1.091 | 0.01535 | -0.005 | -71.056
-12.5 | -1.079 | 0.01393 | -0.005 | -77.44
-12 | -1.059 | 0.01305 | -0.006 | -81.187
-11.5 | -1.035 | 0.01234 | -0.006 | -83.84
-11 | -1.004 | 0.01176 | -0.006 | -85.419
-10.5 | -0.97 | 0.01128 | -0.007 | -85.977
-10 | -0.933 | 0.01086 | -0.007 | -85.904
-9.5 | -0.892 | 0.00986 | -0.007 | -90.46
-9 | -0.849 | 0.00953 | -0.007 | -89.117
-8.5 | -0.803 | 0.00976 | -0.008 | -82.336
-8 | -0.755 | 0.01005 | -0.008 | -75.14
-7.5 | -0.705 | 0.00976 | -0.008 | -72.25
-7 | -0.653 | 0.0095 | -0.009 | -68.679
-6.5 | -0.599 | 0.00987 | -0.009 | -60.657
-6 | -0.544 | 0.00969 | -0.009 | -56.124
-5.5 | -0.487 | 0.00952 | -0.01 | -51.217
-5 | -0.43 | 0.00997 | -0.01 | -43.137
-4.5 | -0.372 | 0.00979 | -0.01 | -37.948
-4 | -0.313 | 0.00971 | -0.011 | -32.213
-3.5 | -0.253 | 0.00962 | -0.011 | -26.295
-3 | -0.193 | 0.01026 | -0.012 | -18.82
-2.5 | -0.133 | 0.01018 | -0.012 | -13.03
-2 | -0.072 | 0.00999 | -0.012 | -7.206
-1.5 | -0.011 | 0.00836 | -0.013 | -1.324
-1 | 0.05 | 0.00835 | -0.013 | 5.98
-0.5 | 0.111 | 0.00836 | -0.013 | 13.274
0 | 0.172 | 0.00842 | -0.014 | 20.421
0.5 | 0.233 | 0.0089 | -0.014 | 26.14
1 | 0.294 | 0.00894 | -0.014 | 32.845
1.5 | 0.354 | 0.00892 | -0.015 | 39.719
2 | 0.415 | 0.00836 | -0.015 | 49.6
2.5 | 0.475 | 0.00847 | -0.016 | 56.111
3 | 0.535 | 0.00851 | -0.016 | 62.942
3.5 | 0.596 | 0.00866 | -0.016 | 68.801
4 | 0.655 | 0.00883 | -0.017 | 74.228
4.5 | 0.715 | 0.00841 | -0.017 | 84.98
5 | 0.774 | 0.00888 | -0.017 | 87.131
5.5 | 0.833 | 0.00907 | -0.018 | 91.877
6 | 0.891 | 0.00878 | -0.018 | 101.52
6.5 | 0.948 | 0.0094 | -0.019 | 100.874
7 | 1.005 | 0.00918 | -0.019 | 109.524
7.5 | 1.06 | 0.00955 | -0.019 | 111.046
8 | 1.114 | 0.00942 | -0.02 | 118.277
8.5 | 1.166 | 0.01036 | -0.02 | 112.549
9 | 1.216 | 0.01093 | -0.02 | 111.252
9.5 | 1.264 | 0.01159 | -0.021 | 109.006
10 | 1.308 | 0.01231 | -0.021 | 106.26
10.5 | 1.35 | 0.01317 | -0.021 | 102.513
11 | 1.387 | 0.01411 | -0.022 | 98.308
11.5 | 1.421 | 0.01516 | -0.022 | 93.684
12 | 1.45 | 0.01641 | -0.022 | 88.36
12.5 | 1.475 | 0.01794 | -0.022 | 82.196
13 | 1.494 | 0.01972 | -0.023 | 75.769
13.5 | 1.509 | 0.02192 | -0.023 | 68.838
14 | 1.519 | 0.02457 | -0.023 | 61.83
14.5 | 1.525 | 0.02775 | -0.023 | 54.96
15 | 1.528 | 0.03145 | -0.023 | 48.571
15.5 | 1.527 | 0.03566 | -0.023 | 42.805
16 | 1.522 | 0.04031 | -0.023 | 37.768
16.5 | 1.514 | 0.04538 | -0.023 | 33.367
17 | 1.502 | 0.05092 | -0.023 | 29.498
17.5 | 1.487 | 0.05691 | -0.023 | 26.134
18 | 1.47 | 0.06339 | -0.023 | 23.185
18.5 | 1.45 | 0.07005 | -0.023 | 20.701
19 | 1.429 | 0.07682 | -0.023 | 18.601
19.5 | 1.406 | 0.08421 | -0.023 | 16.692
20 | 1.381 | 0.09189 | -0.023 | 15.025

## 74. Re 5M Mach 0.00 (2)
BIGFOIL.COM POLAR EXPORT
NACA24014
NACA24014 |  |  |  | Cl Max: | 1.7048 | at alpha= | 18.5 | deg
XFOIL ncrit=9 |  |  |  | L/D Max: | 134.709 | at alpha= | 8 | deg
Re: | 5000000 |  |  | Cd Min: | 0.05776 | at alpha= | 20 | deg
Mach: | 0 |  |  | Cl=0 at alpha= | -1.5286 | deg
|  |  |  | @ Cl=0.1, Cd= | 0.006041
|  |  |  | @ Cl=0.4, Cd= | 0.0052145
|  |  |  | @ Cl=0.6, Cd= | 0.0055161
alpha (deg) | Cl | Cd | Cm | Cl/Cd
-20 | -1.6328 | 0.0311 | -0.0663 | -52.5016
-19.5 | -1.6204 | 0.0281 | -0.065 | -57.6655
-19 | -1.6029 | 0.02574 | -0.0632 | -62.2727
-18.5 | -1.5847 | 0.02361 | -0.0609 | -67.1199
-18 | -1.57 | 0.02143 | -0.0576 | -73.2618
-17.5 | -1.5485 | 0.01985 | -0.0543 | -78.0101
-17 | -1.5242 | 0.01854 | -0.0507 | -82.2114
-16.5 | -1.4978 | 0.01747 | -0.0469 | -85.7355
-16 | -1.4707 | 0.01659 | -0.0428 | -88.6498
-15.5 | -1.4474 | 0.01585 | -0.0374 | -91.3186
-15 | -1.4327 | 0.01532 | -0.0299 | -93.5183
-14.5 | -1.4084 | 0.01473 | -0.0241 | -95.6144
-14 | -1.3575 | 0.01391 | -0.0239 | -97.5917
-13.5 | -1.3011 | 0.01311 | -0.0247 | -99.2449
-13 | -1.2429 | 0.01244 | -0.0257 | -99.9116
-12.5 | -1.183 | 0.01184 | -0.027 | -99.9155
-12 | -1.1257 | 0.01131 | -0.0276 | -99.5314
-11.5 | -1.0717 | 0.01071 | -0.0275 | -100.0654
-11 | -1.0132 | 0.01013 | -0.0283 | -100.0197
-10.5 | -0.9479 | 0.00963 | -0.0306 | -98.432
-10 | -0.8851 | 0.00919 | -0.0321 | -96.3112
-9 | -0.7494 | 0.0083 | -0.0375 | -90.2892
-8.5 | -0.7038 | 0.0081 | -0.0351 | -86.8889
-8 | -0.6584 | 0.00788 | -0.0328 | -83.5533
-7.5 | -0.6106 | 0.00773 | -0.0308 | -78.9909
-7 | -0.5629 | 0.00755 | -0.0289 | -74.5563
-6.5 | -0.5134 | 0.00743 | -0.0273 | -69.0983
-6 | -0.4637 | 0.00729 | -0.0258 | -63.6077
-5.5 | -0.413 | 0.00718 | -0.0245 | -57.5209
-5 | -0.362 | 0.0071 | -0.0232 | -50.9859
-4.5 | -0.3104 | 0.00702 | -0.0221 | -44.2165
-4 | -0.2588 | 0.00695 | -0.0209 | -37.2374
-3.5 | -0.2066 | 0.00689 | -0.0199 | -29.9855
-3 | -0.1544 | 0.00685 | -0.0189 | -22.5401
-2.5 | -0.1019 | 0.00678 | -0.0179 | -15.0295
-2 | -0.0495 | 0.00674 | -0.017 | -7.3442
-1.5 | 0.003 | 0.00666 | -0.016 | 0.45045
-1 | 0.0538 | 0.00651 | -0.0148 | 8.2642
-0.5 | 0.1001 | 0.00604 | -0.0127 | 16.5728
0 | 0.1487 | 0.00575 | -0.0111 | 25.8609
0.5 | 0.1991 | 0.00557 | -0.0097 | 35.7451
1 | 0.2505 | 0.00543 | -0.0086 | 46.1326
1.5 | 0.3019 | 0.00536 | -0.0074 | 56.3246
2 | 0.3526 | 0.0053 | -0.0061 | 66.5283
2.5 | 0.4025 | 0.00521 | -0.0045 | 77.2553
3 | 0.4547 | 0.00528 | -0.0035 | 86.1174
3.5 | 0.5067 | 0.00535 | -0.0025 | 94.7103
4 | 0.5583 | 0.00541 | -0.0013 | 103.1978
4.5 | 0.6094 | 0.00554 | -0.0001 | 110
5 | 0.6597 | 0.00568 | 0.0013 | 116.1444
5.5 | 0.7119 | 0.00582 | 0.0022 | 122.3196
6 | 0.7661 | 0.00604 | 0.0026 | 126.8377
6.5 | 0.8259 | 0.00633 | 0.0017 | 130.4739
7 | 0.8943 | 0.0067 | -0.0013 | 133.4776
7.5 | 0.953 | 0.00709 | -0.0021 | 134.4147
8 | 1.0184 | 0.00756 | -0.0045 | 134.709
8.5 | 1.0784 | 0.00806 | -0.0057 | 133.7965
9 | 1.1361 | 0.00857 | -0.0065 | 132.5671
9.5 | 1.1869 | 0.00921 | -0.0059 | 128.8708
10 | 1.2473 | 0.00979 | -0.0075 | 127.4055
10.5 | 1.3053 | 0.01049 | -0.0087 | 124.4328
11 | 1.3629 | 0.01115 | -0.0098 | 122.2332
11.5 | 1.4194 | 0.01182 | -0.0107 | 120.0846
12 | 1.465 | 0.01252 | -0.0095 | 117.0128
12.5 | 1.4898 | 0.01316 | -0.0039 | 113.2067
13 | 1.5028 | 0.01374 | 0.004 | 109.3741
13.5 | 1.5265 | 0.0144 | 0.0093 | 106.0069
14 | 1.5523 | 0.01529 | 0.0137 | 101.5239
14.5 | 1.5803 | 0.01622 | 0.0174 | 97.4291
15 | 1.6049 | 0.01743 | 0.021 | 92.0769
15.5 | 1.6293 | 0.01877 | 0.0242 | 86.8034
16 | 1.6486 | 0.02054 | 0.0274 | 80.2629
16.5 | 1.669 | 0.02245 | 0.0298 | 74.343
17 | 1.6826 | 0.02505 | 0.0321 | 67.1697
17.5 | 1.6938 | 0.02814 | 0.0337 | 60.1919
18 | 1.703 | 0.03171 | 0.0346 | 53.7055
18.5 | 1.7048 | 0.03633 | 0.0348 | 46.9254
19 | 1.6958 | 0.04245 | 0.0341 | 39.9482
19.5 | 1.6814 | 0.04963 | 0.0325 | 33.8787
20 | 1.6625 | 0.05776 | 0.0301 | 28.7829

## 75. Re 5M Mach 0.10 (1)
BIGFOIL.COM POLAR EXPORT
NACA24014
NACA24014 |  |  |  | Cl Max: | 1.516 | at alpha= | 14.5 | deg
JavaFoil+Calcfoil stall+Eppler ext transition |  |  |  | L/D Max: | 123.803 | at alpha= | 8 | deg
Re: | 5000000 |  |  | Cd Min: | 0.00835 | at alpha= | -0.5 | deg
Mach: | 0.1 |  |  | Cl=0 at alpha= | -1.4098 | deg
|  |  |  | @ Cl=0.1, Cd= | 0.0083597
|  |  |  | @ Cl=0.4, Cd= | 0.0083984
|  |  |  | @ Cl=0.6, Cd= | 0.0087356
alpha (deg) | Cl | Cd | Cm | Cl/Cd
-18 | -0.915 | 0.12271 | -0.002 | -7.455
-17.5 | -0.912 | 0.13468 | -0.001 | -6.774
-17 | -0.937 | 0.10838 | -0.002 | -8.647
-16.5 | -0.947 | 0.10057 | -0.002 | -9.412
-16 | -0.955 | 0.09244 | -0.002 | -10.329
-15.5 | -0.964 | 0.08243 | -0.003 | -11.699
-15 | -0.991 | 0.06203 | -0.003 | -15.982
-14.5 | -1.027 | 0.04081 | -0.004 | -25.172
-14 | -1.056 | 0.02706 | -0.004 | -39.041
-13.5 | -1.076 | 0.01938 | -0.005 | -55.499
-13 | -1.079 | 0.01603 | -0.005 | -67.302
-12.5 | -1.071 | 0.01435 | -0.005 | -74.589
-12 | -1.054 | 0.01333 | -0.006 | -79.042
-11.5 | -1.031 | 0.01256 | -0.006 | -82.133
-11 | -1.003 | 0.01192 | -0.006 | -84.09
-10.5 | -0.97 | 0.01141 | -0.007 | -84.972
-10 | -0.933 | 0.01097 | -0.007 | -85.066
-9.5 | -0.893 | 0.00944 | -0.007 | -94.606
-9 | -0.851 | 0.00962 | -0.008 | -88.445
-8.5 | -0.805 | 0.00981 | -0.008 | -82.061
-8 | -0.758 | 0.01011 | -0.008 | -74.926
-7.5 | -0.708 | 0.0098 | -0.008 | -72.169
-7 | -0.655 | 0.00955 | -0.009 | -68.639
-6.5 | -0.601 | 0.00993 | -0.009 | -60.53
-6 | -0.546 | 0.00974 | -0.01 | -56.056
-5.5 | -0.49 | 0.00952 | -0.01 | -51.418
-5 | -0.432 | 0.01001 | -0.01 | -43.15
-4.5 | -0.373 | 0.00984 | -0.011 | -37.963
-4 | -0.314 | 0.00971 | -0.011 | -32.356
-3.5 | -0.254 | 0.00963 | -0.011 | -26.422
-3 | -0.194 | 0.01032 | -0.012 | -18.793
-2.5 | -0.133 | 0.01018 | -0.012 | -13.09
-2 | -0.072 | 0.01006 | -0.012 | -7.187
-1.5 | -0.011 | 0.00836 | -0.013 | -1.331
-1 | 0.05 | 0.0084 | -0.013 | 5.978
-0.5 | 0.112 | 0.00835 | -0.013 | 13.348
0 | 0.173 | 0.00842 | -0.014 | 20.523
0.5 | 0.234 | 0.00848 | -0.014 | 27.593
1 | 0.295 | 0.00894 | -0.015 | 32.988
1.5 | 0.356 | 0.00842 | -0.015 | 42.281
2 | 0.417 | 0.00839 | -0.015 | 49.679
2.5 | 0.478 | 0.00846 | -0.016 | 56.459
3 | 0.538 | 0.0086 | -0.016 | 62.589
3.5 | 0.598 | 0.00873 | -0.016 | 68.589
4 | 0.659 | 0.0089 | -0.017 | 73.994
4.5 | 0.718 | 0.00845 | -0.017 | 85.001
5 | 0.778 | 0.00893 | -0.018 | 87.107
5.5 | 0.837 | 0.0089 | -0.018 | 94.041
6 | 0.895 | 0.00882 | -0.018 | 101.559
6.5 | 0.953 | 0.00948 | -0.019 | 100.542
7 | 1.01 | 0.00924 | -0.019 | 109.297
7.5 | 1.065 | 0.00913 | -0.019 | 116.631
8 | 1.119 | 0.00904 | -0.02 | 123.803
8.5 | 1.171 | 0.01046 | -0.02 | 111.963
9 | 1.221 | 0.01105 | -0.02 | 110.448
9.5 | 1.268 | 0.01173 | -0.021 | 108.09
10 | 1.312 | 0.01249 | -0.021 | 105.047
10.5 | 1.353 | 0.01341 | -0.021 | 100.908
11 | 1.389 | 0.01438 | -0.022 | 96.616
11.5 | 1.422 | 0.01547 | -0.022 | 91.89
12 | 1.45 | 0.01679 | -0.022 | 86.356
12.5 | 1.474 | 0.01841 | -0.022 | 80.03
13 | 1.491 | 0.02037 | -0.023 | 73.208
13.5 | 1.504 | 0.02275 | -0.023 | 66.089
14 | 1.512 | 0.02563 | -0.023 | 58.995
14.5 | 1.516 | 0.02899 | -0.023 | 52.287
15 | 1.516 | 0.03295 | -0.023 | 45.992
15.5 | 1.512 | 0.03742 | -0.023 | 40.401
16 | 1.505 | 0.04239 | -0.023 | 35.505
16.5 | 1.493 | 0.04787 | -0.023 | 31.196
17 | 1.478 | 0.05372 | -0.023 | 27.516
17.5 | 1.46 | 0.05987 | -0.023 | 24.388
18 | 1.439 | 0.06665 | -0.023 | 21.59
18.5 | 1.416 | 0.07363 | -0.023 | 19.229
19 | 1.391 | 0.08076 | -0.023 | 17.223
19.5 | 1.364 | 0.08846 | -0.023 | 15.415

## 76. Re 5M Mach 0.10 (2)
BIGFOIL.COM POLAR EXPORT
NACA24014
NACA24014 |  |  |  | Cl Max: | 1.6938 | at alpha= | 18 | deg
XFOIL ncrit=9 |  |  |  | L/D Max: | 134.514 | at alpha= | 8 | deg
Re: | 5000000 |  |  | Cd Min: | 0.06451 | at alpha= | 20 | deg
Mach: | 0.1 |  |  | Cl=0 at alpha= | -1.5285 | deg
|  |  |  | @ Cl=0.1, Cd= | 0.0060583
|  |  |  | @ Cl=0.4, Cd= | 0.0052294
|  |  |  | @ Cl=0.6, Cd= | 0.0055276
alpha (deg) | Cl | Cd | Cm | Cl/Cd
-20 | -1.6196 | 0.03446 | -0.0694 | -46.9994
-19.5 | -1.6121 | 0.03069 | -0.0687 | -52.5285
-19 | -1.5982 | 0.02776 | -0.0672 | -57.572
-18.5 | -1.582 | 0.02526 | -0.0651 | -62.6287
-18 | -1.5629 | 0.02316 | -0.0625 | -67.4827
-17.5 | -1.5454 | 0.02115 | -0.0591 | -73.0686
-17 | -1.5246 | 0.0195 | -0.0553 | -78.1846
-16.5 | -1.5 | 0.01821 | -0.0513 | -82.3723
-16 | -1.4735 | 0.01716 | -0.0471 | -85.8683
-15.5 | -1.4487 | 0.01628 | -0.0421 | -88.9865
-15 | -1.4295 | 0.01563 | -0.0354 | -91.4587
-14.5 | -1.4132 | 0.01506 | -0.0278 | -93.838
-14 | -1.3679 | 0.01437 | -0.026 | -95.1914
-13.5 | -1.3111 | 0.01347 | -0.0267 | -97.3348
-13 | -1.2529 | 0.01269 | -0.0275 | -98.7313
-12.5 | -1.1926 | 0.01204 | -0.0285 | -99.0532
-12 | -1.1335 | 0.01147 | -0.0293 | -98.823
-11.5 | -1.0791 | 0.01092 | -0.0289 | -98.8187
-11 | -1.0207 | 0.01026 | -0.0295 | -99.4834
-10 | -0.8917 | 0.00929 | -0.033 | -95.9849
-9.5 | -0.8165 | 0.00872 | -0.0372 | -93.6353
-9 | -0.7536 | 0.00835 | -0.0385 | -90.2515
-8.5 | -0.7074 | 0.00816 | -0.0361 | -86.6912
-8 | -0.662 | 0.00793 | -0.0335 | -83.4805
-7.5 | -0.614 | 0.00777 | -0.0315 | -79.0219
-7 | -0.5661 | 0.00759 | -0.0295 | -74.585
-6.5 | -0.5162 | 0.00747 | -0.0279 | -69.1031
-6 | -0.4663 | 0.00732 | -0.0263 | -63.7022
-5.5 | -0.4152 | 0.0072 | -0.0249 | -57.6667
-5 | -0.3639 | 0.00713 | -0.0236 | -51.0379
-4.5 | -0.3122 | 0.00704 | -0.0224 | -44.3466
-4 | -0.2603 | 0.00697 | -0.0212 | -37.3458
-3.5 | -0.2078 | 0.00691 | -0.0201 | -30.0724
-3 | -0.1553 | 0.00687 | -0.0191 | -22.6055
-2.5 | -0.1024 | 0.0068 | -0.0181 | -15.0588
-2 | -0.0497 | 0.00675 | -0.0171 | -7.363
-1.5 | 0.003 | 0.00668 | -0.0161 | 0.4491
-1 | 0.0544 | 0.00653 | -0.0149 | 8.3308
-0.5 | 0.1008 | 0.00605 | -0.0128 | 16.6612
0 | 0.1496 | 0.00576 | -0.0111 | 25.9722
0.5 | 0.2002 | 0.00559 | -0.0097 | 35.814
1 | 0.2519 | 0.00545 | -0.0085 | 46.2202
1.5 | 0.3036 | 0.00537 | -0.0074 | 56.5363
2 | 0.3545 | 0.00532 | -0.006 | 66.6353
2.5 | 0.4047 | 0.00522 | -0.0044 | 77.5287
3 | 0.4573 | 0.00529 | -0.0034 | 86.4461
3.5 | 0.5094 | 0.00537 | -0.0023 | 94.8603
4 | 0.5614 | 0.00543 | -0.0011 | 103.3886
4.5 | 0.6128 | 0.00556 | 0.0001 | 110.2158
5 | 0.6632 | 0.0057 | 0.0016 | 116.3509
5.5 | 0.7157 | 0.00585 | 0.0026 | 122.3419
6 | 0.7704 | 0.00606 | 0.003 | 127.1287
6.5 | 0.8308 | 0.00636 | 0.0021 | 130.6289
7 | 0.8999 | 0.00674 | -0.0009 | 133.5163
7.5 | 0.9592 | 0.00714 | -0.0017 | 134.3417
8 | 1.025 | 0.00762 | -0.004 | 134.5144
8.5 | 1.0856 | 0.00812 | -0.0052 | 133.6946
9 | 1.1434 | 0.00866 | -0.0059 | 132.0323
9.5 | 1.1952 | 0.00929 | -0.0053 | 128.6545
10 | 1.2559 | 0.00991 | -0.0068 | 126.7306
10.5 | 1.3143 | 0.01063 | -0.0079 | 123.6406
11 | 1.3725 | 0.01129 | -0.0089 | 121.5678
11.5 | 1.4294 | 0.012 | -0.0098 | 119.1167
12 | 1.4697 | 0.0127 | -0.0072 | 115.7244
12.5 | 1.49 | 0.01331 | -0.0005 | 111.9459
13 | 1.5038 | 0.01396 | 0.0073 | 107.7221
13.5 | 1.5299 | 0.01469 | 0.0122 | 104.1457
14 | 1.5568 | 0.01562 | 0.0164 | 99.6671
14.5 | 1.5832 | 0.01671 | 0.0203 | 94.7457
15 | 1.6085 | 0.01797 | 0.0238 | 89.5103
15.5 | 1.6302 | 0.01956 | 0.0271 | 83.3436
16 | 1.6503 | 0.02145 | 0.0301 | 76.9371
16.5 | 1.6681 | 0.0237 | 0.0325 | 70.384
17 | 1.6782 | 0.02679 | 0.0346 | 62.6428
17.5 | 1.6897 | 0.03013 | 0.0358 | 56.0803
18 | 1.6938 | 0.03445 | 0.0363 | 49.1669
18.5 | 1.6897 | 0.03998 | 0.036 | 42.2636
19 | 1.6747 | 0.04715 | 0.0346 | 35.5186
19.5 | 1.6565 | 0.0551 | 0.0324 | 30.0635
20 | 1.629 | 0.06451 | 0.0293 | 25.2519

## 77. Re 5M Mach 0.25 (1)
BIGFOIL.COM POLAR EXPORT
NACA24014
NACA24014 |  |  |  | Cl Max: | 1.46 | at alpha= | 13 | deg
JavaFoil+Calcfoil stall+Eppler ext transition |  |  |  | L/D Max: | 120.222 | at alpha= | 7.5 | deg
Re: | 5000000 |  |  | Cd Min: | 0.00811 | at alpha= | 1 | deg
Mach: | 0.25 |  |  | Cl=0 at alpha= | -1.4127 | deg
|  |  |  | @ Cl=0.1, Cd= | 0.0085424
|  |  |  | @ Cl=0.4, Cd= | 0.0085745
|  |  |  | @ Cl=0.6, Cd= | 0.0084768
alpha (deg) | Cl | Cd | Cm | Cl/Cd
-16.5 | -0.726 | 0.1207 | -0.002 | -6.014
-16 | -0.758 | 0.11257 | -0.002 | -6.732
-15.5 | -0.786 | 0.10476 | -0.002 | -7.503
-15 | -0.81 | 0.09727 | -0.003 | -8.329
-14.5 | -0.83 | 0.08973 | -0.003 | -9.254
-14 | -0.848 | 0.0814 | -0.003 | -10.416
-13.5 | -0.864 | 0.07144 | -0.003 | -12.098
-13 | -0.91 | 0.04595 | -0.004 | -19.809
-12.5 | -0.966 | 0.0243 | -0.005 | -39.756
-12 | -0.995 | 0.01649 | -0.006 | -60.313
-11.5 | -0.996 | 0.0142 | -0.006 | -70.146
-11 | -0.981 | 0.01306 | -0.006 | -75.126
-10.5 | -0.958 | 0.01229 | -0.007 | -77.997
-10 | -0.93 | 0.01166 | -0.007 | -79.695
-9.5 | -0.895 | 0.01117 | -0.007 | -80.132
-9 | -0.857 | 0.00958 | -0.008 | -89.437
-8.5 | -0.815 | 0.00976 | -0.008 | -83.495
-8 | -0.769 | 0.00992 | -0.008 | -77.534
-7.5 | -0.72 | 0.00963 | -0.009 | -74.804
-7 | -0.668 | 0.0099 | -0.009 | -67.493
-6.5 | -0.614 | 0.00963 | -0.009 | -63.784
-6 | -0.559 | 0.01004 | -0.01 | -55.624
-5.5 | -0.501 | 0.0098 | -0.01 | -51.16
-5 | -0.443 | 0.00962 | -0.01 | -45.998
-4.5 | -0.383 | 0.01015 | -0.011 | -37.716
-4 | -0.322 | 0.00995 | -0.011 | -32.386
-3.5 | -0.261 | 0.00993 | -0.012 | -26.288
-3 | -0.199 | 0.00987 | -0.012 | -20.184
-2.5 | -0.137 | 0.00982 | -0.012 | -13.935
-2 | -0.074 | 0.01022 | -0.013 | -7.268
-1.5 | -0.011 | 0.01001 | -0.013 | -1.142
-1 | 0.052 | 0.00855 | -0.013 | 6.03
-0.5 | 0.115 | 0.00854 | -0.014 | 13.412
0 | 0.177 | 0.00862 | -0.014 | 20.585
0.5 | 0.24 | 0.00865 | -0.015 | 27.769
1 | 0.303 | 0.00811 | -0.015 | 37.381
1.5 | 0.366 | 0.00858 | -0.015 | 42.633
2 | 0.428 | 0.00857 | -0.016 | 49.965
2.5 | 0.49 | 0.00868 | -0.016 | 56.49
3 | 0.553 | 0.00878 | -0.016 | 62.93
3.5 | 0.615 | 0.00838 | -0.017 | 73.346
4 | 0.676 | 0.00855 | -0.017 | 79.075
4.5 | 0.737 | 0.00871 | -0.018 | 84.628
5 | 0.798 | 0.00894 | -0.018 | 89.272
5.5 | 0.859 | 0.0089 | -0.018 | 96.456
6 | 0.918 | 0.00918 | -0.019 | 100.034
6.5 | 0.977 | 0.00894 | -0.019 | 109.254
7 | 1.034 | 0.00911 | -0.02 | 113.543
7.5 | 1.09 | 0.00907 | -0.02 | 120.222
8 | 1.144 | 0.01051 | -0.02 | 108.856
8.5 | 1.196 | 0.01109 | -0.021 | 107.824
9 | 1.245 | 0.01179 | -0.021 | 105.602
9.5 | 1.29 | 0.01262 | -0.021 | 102.226
10 | 1.331 | 0.01358 | -0.022 | 98.037
10.5 | 1.367 | 0.01467 | -0.022 | 93.23
11 | 1.398 | 0.01598 | -0.022 | 87.496
11.5 | 1.423 | 0.01756 | -0.022 | 81.033
12 | 1.442 | 0.01955 | -0.023 | 73.74
12.5 | 1.455 | 0.02196 | -0.023 | 66.234
13 | 1.46 | 0.02497 | -0.023 | 58.448
13.5 | 1.458 | 0.02864 | -0.023 | 50.909
14 | 1.451 | 0.03303 | -0.023 | 43.926
14.5 | 1.438 | 0.03799 | -0.023 | 37.851
15 | 1.419 | 0.04374 | -0.023 | 32.448
15.5 | 1.396 | 0.04998 | -0.023 | 27.932
16 | 1.368 | 0.05688 | -0.023 | 24.045
16.5 | 1.332 | 0.0644 | -0.023 | 20.687
17 | 1.29 | 0.07266 | -0.023 | 17.75
17.5 | 1.243 | 0.08136 | -0.023 | 15.274
18 | 1.191 | 0.09038 | -0.023 | 13.181

## 78. Re 5M Mach 0.25 (2)
BIGFOIL.COM POLAR EXPORT
NACA24014
NACA24014 |  |  |  | Cl Max: | 1.6436 | at alpha= | 16.5 | deg
XFOIL ncrit=9 |  |  |  | L/D Max: | 134.336 | at alpha= | 8 | deg
Re: | 5000000 |  |  | Cd Min: | 0.1521 | at alpha= | -20 | deg
Mach: | 0.25 |  |  | Cl=0 at alpha= | -1.533 | deg
|  |  |  | @ Cl=0.1, Cd= | 0.0062399
|  |  |  | @ Cl=0.4, Cd= | 0.0053463
|  |  |  | @ Cl=0.6, Cd= | 0.0055914
alpha (deg) | Cl | Cd | Cm | Cl/Cd
-20 | -0.9208 | 0.1521 | -0.0066 | -6.0539
-19.5 | -1.3459 | 0.07553 | -0.0598 | -17.8194
-19 | -1.4252 | 0.05766 | -0.0715 | -24.7173
-18.5 | -1.4582 | 0.04721 | -0.077 | -30.8875
-18 | -1.4852 | 0.03857 | -0.08 | -38.5066
-17.5 | -1.485 | 0.03337 | -0.0799 | -44.501
-17 | -1.4829 | 0.02892 | -0.0784 | -51.2759
-16.5 | -1.4727 | 0.02559 | -0.0755 | -57.5498
-16 | -1.4587 | 0.02289 | -0.0716 | -63.7265
-15.5 | -1.4459 | 0.02045 | -0.0664 | -70.7042
-15 | -1.4261 | 0.0187 | -0.0607 | -76.262
-14.5 | -1.4038 | 0.01743 | -0.0544 | -80.5393
-14 | -1.3864 | 0.01644 | -0.0465 | -84.3309
-13.5 | -1.3684 | 0.01566 | -0.0382 | -87.3819
-13 | -1.3062 | 0.01463 | -0.0381 | -89.2823
-12.5 | -1.2435 | 0.0136 | -0.0381 | -91.4338
-12 | -1.1803 | 0.01261 | -0.0383 | -93.6003
-11.5 | -1.1231 | 0.01185 | -0.0371 | -94.7764
-11 | -1.0615 | 0.01118 | -0.0368 | -94.9463
-10.5 | -0.9947 | 0.01046 | -0.0377 | -95.0956
-10 | -0.9294 | 0.00982 | -0.0383 | -94.6436
-9.5 | -0.8457 | 0.00922 | -0.0428 | -91.7245
-9 | -0.7756 | 0.0087 | -0.0446 | -89.1494
-8.5 | -0.7287 | 0.00845 | -0.0413 | -86.2367
-8 | -0.6812 | 0.00823 | -0.0383 | -82.7704
-7.5 | -0.633 | 0.00798 | -0.0354 | -79.3233
-7 | -0.583 | 0.00783 | -0.033 | -74.4572
-6.5 | -0.5322 | 0.00762 | -0.0308 | -69.8425
-6 | -0.4801 | 0.00748 | -0.0289 | -64.1845
-5.5 | -0.4277 | 0.00735 | -0.0271 | -58.1905
-5 | -0.375 | 0.00724 | -0.0255 | -51.7956
-4.5 | -0.3214 | 0.00714 | -0.024 | -45.014
-4 | -0.2677 | 0.00706 | -0.0226 | -37.9178
-3.5 | -0.2136 | 0.00699 | -0.0213 | -30.5579
-3 | -0.1596 | 0.00694 | -0.0201 | -22.9971
-2.5 | -0.1051 | 0.00689 | -0.0189 | -15.254
-2 | -0.051 | 0.00685 | -0.0177 | -7.4453
-1.5 | 0.0036 | 0.00677 | -0.0167 | 0.53176
-1 | 0.057 | 0.00663 | -0.0154 | 8.5973
-0.5 | 0.1055 | 0.00619 | -0.0133 | 17.0436
0 | 0.1545 | 0.00582 | -0.0112 | 26.5464
0.5 | 0.2063 | 0.00564 | -0.0096 | 36.578
1 | 0.259 | 0.00552 | -0.0082 | 46.9203
1.5 | 0.3129 | 0.00544 | -0.007 | 57.5184
2 | 0.3653 | 0.00538 | -0.0055 | 67.8996
2.5 | 0.4167 | 0.00533 | -0.0037 | 78.1801
3 | 0.4714 | 0.00537 | -0.0026 | 87.784
3.5 | 0.5246 | 0.00546 | -0.0012 | 96.0806
4 | 0.5781 | 0.00555 | 0.0002 | 104.1622
4.5 | 0.631 | 0.00565 | 0.0017 | 111.6814
5 | 0.6831 | 0.0058 | 0.0034 | 117.7759
5.5 | 0.7364 | 0.006 | 0.0048 | 122.7333
6 | 0.7936 | 0.00623 | 0.0054 | 127.3836
6.5 | 0.8583 | 0.00657 | 0.0042 | 130.6393
7 | 0.9315 | 0.00699 | 0.0012 | 133.2618
7.5 | 0.9942 | 0.00741 | 0.0005 | 134.17
8 | 1.0626 | 0.00791 | -0.0015 | 134.3363
8.5 | 1.1244 | 0.00854 | -0.002 | 131.6628
9 | 1.1837 | 0.00912 | -0.002 | 129.7917
9.5 | 1.2405 | 0.00986 | -0.0016 | 125.8114
10 | 1.3036 | 0.01057 | -0.0025 | 123.3302
10.5 | 1.3642 | 0.01142 | -0.003 | 119.4571
11 | 1.4253 | 0.01223 | -0.0036 | 116.5413
11.5 | 1.4655 | 0.013 | 0.0001 | 112.7308
12 | 1.4742 | 0.01361 | 0.0098 | 108.3174
13 | 1.5216 | 0.01549 | 0.022 | 98.2311
13.5 | 1.5493 | 0.01668 | 0.0266 | 92.8837
14 | 1.573 | 0.01824 | 0.031 | 86.239
14.5 | 1.5971 | 0.02001 | 0.0347 | 79.8151
15 | 1.6149 | 0.02242 | 0.0381 | 72.0294
15.5 | 1.6313 | 0.02527 | 0.0407 | 64.5548
16 | 1.6372 | 0.02931 | 0.0425 | 55.8581
16.5 | 1.6436 | 0.03379 | 0.0432 | 48.6416
17 | 1.6402 | 0.03962 | 0.0429 | 41.3983
17.5 | 1.6243 | 0.04714 | 0.0414 | 34.4569
18 | 1.5921 | 0.05688 | 0.0385 | 27.9905
18.5 | 1.5541 | 0.06769 | 0.0346 | 22.9591
19 | 1.5109 | 0.07946 | 0.03 | 19.0146
19.5 | 1.4667 | 0.09177 | 0.0247 | 15.9823
20 | 1.4242 | 0.10422 | 0.0189 | 13.6653

## 79. Re 5M Mach 0.50 (1)
BIGFOIL.COM POLAR EXPORT
NACA24014
NACA24014 |  |  |  | Cl Max: | 1.294 | at alpha= | 9.5 | deg
JavaFoil+Calcfoil stall+Eppler ext transition |  |  |  | L/D Max: | 111.423 | at alpha= | 5.5 | deg
Re: | 5000000 |  |  | Cd Min: | 0.00818 | at alpha= | 2.5 | deg
Mach: | 0.5 |  |  | Cl=0 at alpha= | -1.4084 | deg
|  |  |  | @ Cl=0.1, Cd= | 0.008312
|  |  |  | @ Cl=0.4, Cd= | 0.0083909
|  |  |  | @ Cl=0.6, Cd= | 0.0083203
alpha (deg) | Cl | Cd | Cm | Cl/Cd
-20 | -1.013 | 0.16152 | -0.001 | -6.27
-19.5 | -0.987 | 0.15682 | -0.001 | -6.291
-19 | -0.961 | 0.13502 | -0.001 | -7.116
-18.5 | -0.933 | 0.14151 | -0.001 | -6.593
-18 | -0.907 | 0.12928 | -0.002 | -7.016
-17.5 | -0.881 | 0.12974 | -0.002 | -6.792
-17 | -0.853 | 0.12398 | -0.002 | -6.88
-16.5 | -0.827 | 0.11367 | -0.002 | -7.275
-16 | -0.798 | 0.12312 | -0.002 | -6.485
-15.5 | -0.772 | 0.10824 | -0.002 | -7.137
-15 | -0.748 | 0.09861 | -0.003 | -7.584
-14.5 | -0.718 | 0.10202 | -0.003 | -7.035
-14 | -0.692 | 0.09277 | -0.003 | -7.459
-13.5 | -0.663 | 0.09678 | -0.003 | -6.852
-13 | -0.638 | 0.08578 | -0.003 | -7.433
-12.5 | -0.609 | 0.09078 | -0.003 | -6.704
-12 | -0.584 | 0.07862 | -0.004 | -7.422
-11.5 | -0.554 | 0.07969 | -0.003 | -6.956
-11 | -0.53 | 0.07094 | -0.004 | -7.464
-10.5 | -0.5 | 0.07168 | -0.004 | -6.976
-10 | -0.477 | 0.06137 | -0.005 | -7.778
-9.5 | -0.448 | 0.06081 | -0.005 | -7.371
-9 | -0.421 | 0.05829 | -0.005 | -7.218
-8.5 | -0.392 | 0.05787 | -0.005 | -6.78
-8 | -0.708 | 0.01359 | -0.009 | -52.091
-7.5 | -0.721 | 0.01199 | -0.01 | -60.126
-7 | -0.694 | 0.01127 | -0.01 | -61.643
-6.5 | -0.653 | 0.01009 | -0.011 | -64.761
-6 | -0.603 | 0.00972 | -0.011 | -62.043
-5.5 | -0.547 | 0.00988 | -0.011 | -55.379
-5 | -0.487 | 0.0102 | -0.012 | -47.717
-4.5 | -0.423 | 0.00999 | -0.012 | -42.361
-4 | -0.357 | 0.01045 | -0.013 | -34.196
-3.5 | -0.29 | 0.01031 | -0.013 | -28.129
-3 | -0.222 | 0.00975 | -0.013 | -22.741
-2.5 | -0.153 | 0.00957 | -0.014 | -15.951
-2 | -0.083 | 0.01006 | -0.014 | -8.24
-1.5 | -0.013 | 0.00989 | -0.015 | -1.29
-1 | 0.058 | 0.0083 | -0.015 | 6.939
-0.5 | 0.128 | 0.00832 | -0.015 | 15.376
0 | 0.198 | 0.00872 | -0.016 | 22.71
0.5 | 0.268 | 0.00827 | -0.016 | 32.44
1 | 0.338 | 0.00832 | -0.017 | 40.66
1.5 | 0.408 | 0.0084 | -0.017 | 48.536
2 | 0.477 | 0.0085 | -0.018 | 56.163
2.5 | 0.547 | 0.00818 | -0.018 | 66.794
3 | 0.615 | 0.00836 | -0.018 | 73.642
3.5 | 0.684 | 0.00856 | -0.019 | 79.928
4 | 0.752 | 0.0086 | -0.019 | 87.424
4.5 | 0.819 | 0.00884 | -0.02 | 92.648
5 | 0.886 | 0.00862 | -0.02 | 102.725
5.5 | 0.951 | 0.00854 | -0.021 | 111.423
6 | 1.015 | 0.00999 | -0.021 | 101.622
6.5 | 1.076 | 0.01055 | -0.021 | 101.962
7 | 1.134 | 0.01152 | -0.022 | 98.42
7.5 | 1.187 | 0.01242 | -0.022 | 95.591
8 | 1.233 | 0.01367 | -0.022 | 90.202
8.5 | 1.269 | 0.01553 | -0.023 | 81.705
9 | 1.292 | 0.0179 | -0.023 | 72.137
9.5 | 1.294 | 0.02128 | -0.023 | 60.826
10 | 1.273 | 0.02621 | -0.023 | 48.552
10.5 | 1.21 | 0.03367 | -0.022 | 35.952
11 | 1.002 | 0.04691 | -0.022 | 21.356
11.5 | 0.765 | 0.06194 | -0.021 | 12.354
12 | 0.799 | 0.06067 | -0.021 | 13.166
12.5 | 0.82 | 0.06859 | -0.021 | 11.949
13 | 0.834 | 0.08114 | -0.02 | 10.276
13.5 | 0.85 | 0.09188 | -0.019 | 9.252
14 | 0.856 | 0.10764 | -0.017 | 7.956
14.5 | 0.881 | 0.1105 | -0.016 | 7.973

## 80. Re 5M Mach 0.50 (2)
BIGFOIL.COM POLAR EXPORT
NACA24014
NACA24014 |  |  |  | Cl Max: | 1.5474 | at alpha= | 12.5 | deg
XFOIL ncrit=9 |  |  |  | L/D Max: | 133.581 | at alpha= | 7 | deg
Re: | 5000000 |  |  | Cd Min: | 0.13916 | at alpha= | 17.5 | deg
Mach: | 0.5 |  |  | Cl=0 at alpha= | -1.5503 | deg
|  |  |  | @ Cl=0.1, Cd= | 0.0069345
|  |  |  | @ Cl=0.4, Cd= | 0.005744
|  |  |  | @ Cl=0.6, Cd= | 0.0059126
alpha (deg) | Cl | Cd | Cm | Cl/Cd
-14.5 | -0.6035 | 0.13403 | -0.0196 | -4.5027
-14 | -0.6332 | 0.11968 | -0.0279 | -5.2908
-13.5 | -0.6498 | 0.1083 | -0.0342 | -6
-13 | -0.6707 | 0.09692 | -0.0407 | -6.9201
-12.5 | -0.6998 | 0.08493 | -0.0479 | -8.2397
-12 | -0.731 | 0.07277 | -0.0554 | -10.0453
-11.5 | -0.7579 | 0.05933 | -0.0645 | -12.7743
-11 | -0.7868 | 0.04784 | -0.0722 | -16.4465
-10.5 | -0.8239 | 0.03843 | -0.0761 | -21.439
-9.5 | -0.8977 | 0.02039 | -0.0767 | -44.0265
-9 | -0.8537 | 0.01322 | -0.0784 | -64.5764
-8.5 | -0.7822 | 0.01069 | -0.0768 | -73.1712
-8 | -0.7526 | 0.00997 | -0.0662 | -75.4865
-7.5 | -0.7054 | 0.00938 | -0.059 | -75.2026
-7 | -0.6528 | 0.00895 | -0.0529 | -72.9385
-6.5 | -0.5974 | 0.00857 | -0.0477 | -69.7083
-6 | -0.5393 | 0.00829 | -0.0433 | -65.0543
-5.5 | -0.4806 | 0.00803 | -0.0393 | -59.8506
-5 | -0.4212 | 0.00785 | -0.0358 | -53.6561
-4.5 | -0.3604 | 0.00769 | -0.0327 | -46.8661
-4 | -0.3 | 0.00756 | -0.0299 | -39.6825
-3.5 | -0.239 | 0.00744 | -0.0274 | -32.1237
-3 | -0.1779 | 0.00737 | -0.025 | -24.1384
-2.5 | -0.1167 | 0.00729 | -0.0229 | -16.0082
-2 | -0.0554 | 0.00723 | -0.0209 | -7.6625
-1.5 | 0.0062 | 0.00716 | -0.0191 | 0.86592
-1 | 0.0675 | 0.00705 | -0.0173 | 9.5745
-0.5 | 0.1266 | 0.00684 | -0.0152 | 18.5088
0 | 0.1751 | 0.00615 | -0.0112 | 28.4715
0.5 | 0.2325 | 0.00592 | -0.0088 | 39.2736
1 | 0.2914 | 0.00582 | -0.0066 | 50.0687
1.5 | 0.3524 | 0.00576 | -0.0047 | 61.1806
2 | 0.412 | 0.00574 | -0.0025 | 71.777
2.5 | 0.4694 | 0.00571 | 0.0003 | 82.2067
3 | 0.5308 | 0.00577 | 0.0023 | 91.9931
3.5 | 0.5905 | 0.00589 | 0.0048 | 100.2547
4 | 0.6493 | 0.00603 | 0.0076 | 107.6783
4.5 | 0.7079 | 0.00615 | 0.0107 | 115.1057
5 | 0.765 | 0.00634 | 0.0141 | 120.6625
6 | 0.8999 | 0.00697 | 0.0173 | 129.1105
6.5 | 0.9893 | 0.00748 | 0.0148 | 132.2594
7 | 1.078 | 0.00807 | 0.0127 | 133.5812
7.5 | 1.1525 | 0.00881 | 0.0136 | 130.8173
8 | 1.2266 | 0.00961 | 0.0149 | 127.6379
8.5 | 1.2898 | 0.01056 | 0.0182 | 122.1402
9.5 | 1.4307 | 0.01297 | 0.0222 | 110.3084
10 | 1.4499 | 0.01414 | 0.0324 | 102.5389
10.5 | 1.475 | 0.01564 | 0.041 | 94.3095
11 | 1.4999 | 0.01765 | 0.0484 | 84.9802
11.5 | 1.5232 | 0.02035 | 0.0544 | 74.8501
12 | 1.54 | 0.02407 | 0.0589 | 63.9801
12.5 | 1.5474 | 0.02914 | 0.0616 | 53.1023
13 | 1.5319 | 0.03657 | 0.0617 | 41.8895
13.5 | 1.4996 | 0.04584 | 0.0598 | 32.7138
14 | 1.4475 | 0.05692 | 0.056 | 25.4304
14.5 | 1.3879 | 0.06887 | 0.051 | 20.1525
15 | 1.3311 | 0.08109 | 0.0452 | 16.4151
15.5 | 1.2811 | 0.09329 | 0.039 | 13.7324
16 | 1.2395 | 0.10523 | 0.0327 | 11.779
16.5 | 1.2042 | 0.11699 | 0.0262 | 10.2932
17 | 1.1778 | 0.12821 | 0.0199 | 9.1865
17.5 | 1.157 | 0.13916 | 0.0135 | 8.3142

## 81. Re 6M Mach 0.00 (1)
BIGFOIL.COM POLAR EXPORT
NACA24014
NACA24014 |  |  |  | Cl Max: | 1.533 | at alpha= | 15 | deg
JavaFoil+Calcfoil stall+Eppler ext transition |  |  |  | L/D Max: | 125.646 | at alpha= | 8.5 | deg
Re: | 6000000 |  |  | Cd Min: | 0.00821 | at alpha= | -1 | deg
Mach: | 0 |  |  | Cl=0 at alpha= | -1.4098 | deg
|  |  |  | @ Cl=0.1, Cd= | 0.0082182
|  |  |  | @ Cl=0.4, Cd= | 0.0084128
|  |  |  | @ Cl=0.6, Cd= | 0.0085715
alpha (deg) | Cl | Cd | Cm | Cl/Cd
-18.5 | -0.941 | 0.12434 | -0.001 | -7.571
-18 | -0.952 | 0.11687 | -0.002 | -8.147
-17.5 | -0.962 | 0.10894 | -0.002 | -8.831
-17 | -0.97 | 0.10148 | -0.002 | -9.563
-16.5 | -0.98 | 0.09202 | -0.002 | -10.647
-16 | -0.99 | 0.08163 | -0.002 | -12.126
-15.5 | -1.023 | 0.05799 | -0.003 | -17.642
-15 | -1.054 | 0.03965 | -0.003 | -26.584
-14.5 | -1.08 | 0.02733 | -0.004 | -39.505
-14 | -1.097 | 0.01995 | -0.004 | -54.995
-13.5 | -1.102 | 0.01633 | -0.005 | -67.469
-13 | -1.095 | 0.01455 | -0.005 | -75.298
-12.5 | -1.081 | 0.01338 | -0.005 | -80.834
-12 | -1.061 | 0.0126 | -0.006 | -84.196
-11.5 | -1.036 | 0.01196 | -0.006 | -86.591
-11 | -1.005 | 0.01142 | -0.006 | -87.974
-10.5 | -0.971 | 0.01098 | -0.007 | -88.36
-10 | -0.933 | 0.00945 | -0.007 | -98.694
-9.5 | -0.892 | 0.00962 | -0.007 | -92.738
-9 | -0.849 | 0.00984 | -0.007 | -86.278
-8.5 | -0.803 | 0.00953 | -0.008 | -84.331
-8 | -0.755 | 0.00981 | -0.008 | -76.96
-7.5 | -0.705 | 0.00954 | -0.008 | -73.905
-7 | -0.653 | 0.00994 | -0.009 | -65.706
-6.5 | -0.599 | 0.00969 | -0.009 | -61.817
-6 | -0.544 | 0.00949 | -0.009 | -57.287
-5.5 | -0.487 | 0.0099 | -0.01 | -49.227
-5 | -0.43 | 0.00979 | -0.01 | -43.899
-4.5 | -0.372 | 0.00965 | -0.01 | -38.52
-4 | -0.313 | 0.00956 | -0.011 | -32.714
-3.5 | -0.253 | 0.00952 | -0.011 | -26.592
-3 | -0.193 | 0.01014 | -0.012 | -19.03
-2.5 | -0.133 | 0.00995 | -0.012 | -13.334
-2 | -0.072 | 0.00977 | -0.012 | -7.364
-1.5 | -0.011 | 0.00959 | -0.013 | -1.155
-1 | 0.05 | 0.00821 | -0.013 | 6.084
-0.5 | 0.111 | 0.00822 | -0.013 | 13.497
0 | 0.172 | 0.00829 | -0.014 | 20.738
0.5 | 0.233 | 0.00881 | -0.014 | 26.434
1 | 0.294 | 0.00884 | -0.014 | 33.206
1.5 | 0.354 | 0.00882 | -0.015 | 40.168
2 | 0.415 | 0.00828 | -0.015 | 50.102
2.5 | 0.475 | 0.00838 | -0.016 | 56.685
3 | 0.536 | 0.00843 | -0.016 | 63.551
3.5 | 0.596 | 0.00856 | -0.016 | 69.588
4 | 0.655 | 0.00873 | -0.017 | 75.115
4.5 | 0.715 | 0.0089 | -0.017 | 80.378
5 | 0.774 | 0.00881 | -0.017 | 87.855
5.5 | 0.833 | 0.00899 | -0.018 | 92.691
6 | 0.891 | 0.00923 | -0.018 | 96.585
6.5 | 0.949 | 0.00934 | -0.019 | 101.59
7 | 1.005 | 0.00911 | -0.019 | 110.364
7.5 | 1.06 | 0.00948 | -0.019 | 111.908
8 | 1.114 | 0.00933 | -0.02 | 119.384
8.5 | 1.166 | 0.00928 | -0.02 | 125.646
9 | 1.217 | 0.01081 | -0.02 | 112.56
9.5 | 1.264 | 0.01144 | -0.021 | 110.51
10 | 1.309 | 0.01211 | -0.021 | 108.036
10.5 | 1.351 | 0.01289 | -0.021 | 104.785
11 | 1.388 | 0.01377 | -0.022 | 100.797
11.5 | 1.422 | 0.01476 | -0.022 | 96.35
12 | 1.453 | 0.01589 | -0.022 | 91.438
12.5 | 1.478 | 0.01728 | -0.022 | 85.532
13 | 1.498 | 0.01895 | -0.023 | 79.048
13.5 | 1.513 | 0.02098 | -0.023 | 72.149
14 | 1.524 | 0.02347 | -0.023 | 64.944
14.5 | 1.53 | 0.02641 | -0.023 | 57.946
15 | 1.533 | 0.02993 | -0.023 | 51.216
15.5 | 1.532 | 0.03386 | -0.023 | 45.242
16 | 1.528 | 0.03834 | -0.023 | 39.851
16.5 | 1.52 | 0.04324 | -0.023 | 35.138
17 | 1.507 | 0.04864 | -0.023 | 30.987
17.5 | 1.492 | 0.0545 | -0.023 | 27.375
18 | 1.474 | 0.06067 | -0.023 | 24.301
18.5 | 1.455 | 0.06722 | -0.024 | 21.642
19 | 1.433 | 0.07414 | -0.024 | 19.327
19.5 | 1.41 | 0.08118 | -0.024 | 17.364
20 | 1.384 | 0.0888 | -0.024 | 15.589

## 82. Re 6M Mach 0.00 (2)
BIGFOIL.COM POLAR EXPORT
NACA24014
NACA24014 |  |  |  | Cl Max: | 1.7271 | at alpha= | 19 | deg
XFOIL ncrit=9 |  |  |  | L/D Max: | 138.765 | at alpha= | 8 | deg
Re: | 6000000 |  |  | Cd Min: | 0.05324 | at alpha= | 20 | deg
Mach: | 0 |  |  | Cl=0 at alpha= | -1.5236 | deg
|  |  |  | @ Cl=0.1, Cd= | 0.0061629
|  |  |  | @ Cl=0.4, Cd= | 0.0051592
|  |  |  | @ Cl=0.6, Cd= | 0.0053959
alpha (deg) | Cl | Cd | Cm | Cl/Cd
-20 | -1.6674 | 0.02828 | -0.0653 | -58.9604
-19.5 | -1.6522 | 0.02571 | -0.0636 | -64.2629
-19 | -1.6329 | 0.02364 | -0.0614 | -69.0736
-18.5 | -1.6123 | 0.02183 | -0.0588 | -73.8571
-18 | -1.5883 | 0.02035 | -0.0559 | -78.0491
-17.5 | -1.5626 | 0.01909 | -0.0527 | -81.8544
-17 | -1.5394 | 0.01777 | -0.0488 | -86.6292
-16.5 | -1.514 | 0.0167 | -0.0447 | -90.6587
-16 | -1.4893 | 0.01583 | -0.04 | -94.0809
-15.5 | -1.4711 | 0.01516 | -0.0334 | -97.0383
-15 | -1.4542 | 0.0146 | -0.0262 | -99.6027
-14.5 | -1.4092 | 0.01394 | -0.0247 | -101.0904
-14 | -1.3522 | 0.01329 | -0.0255 | -101.7457
-13.5 | -1.2953 | 0.01259 | -0.0263 | -102.8832
-13 | -1.2378 | 0.01187 | -0.0272 | -104.2797
-12.5 | -1.1783 | 0.01127 | -0.0284 | -104.5519
-12 | -1.1265 | 0.01075 | -0.0278 | -104.7907
-11.5 | -1.0696 | 0.01027 | -0.0282 | -104.148
-11 | -1.0079 | 0.00969 | -0.0297 | -104.0144
-10.5 | -0.946 | 0.0092 | -0.0312 | -102.8261
-10 | -0.8705 | 0.00874 | -0.0356 | -99.5995
-9.5 | -0.8034 | 0.0083 | -0.0381 | -96.7952
-9 | -0.7569 | 0.00807 | -0.036 | -93.7918
-8.5 | -0.7114 | 0.00791 | -0.0336 | -89.9368
-8 | -0.6656 | 0.00771 | -0.0313 | -86.3294
-7.5 | -0.6172 | 0.00755 | -0.0295 | -81.7483
-7 | -0.5681 | 0.0074 | -0.0279 | -76.7703
-6.5 | -0.5182 | 0.00727 | -0.0264 | -71.2792
-6 | -0.4679 | 0.00715 | -0.025 | -65.4406
-5.5 | -0.4165 | 0.00706 | -0.0238 | -58.9943
-5 | -0.3651 | 0.00695 | -0.0226 | -52.5324
-4.5 | -0.3134 | 0.00687 | -0.0215 | -45.6186
-4 | -0.2612 | 0.0068 | -0.0205 | -38.4118
-3.5 | -0.2089 | 0.00675 | -0.0195 | -30.9481
-3 | -0.1563 | 0.00671 | -0.0186 | -23.2936
-2.5 | -0.1033 | 0.00666 | -0.0177 | -15.5105
-2 | -0.0505 | 0.00661 | -0.0168 | -7.6399
-1.5 | 0.0025 | 0.00654 | -0.0159 | 0.38226
-1 | 0.0545 | 0.00643 | -0.0149 | 8.4759
-0.5 | 0.1039 | 0.00614 | -0.0134 | 16.9218
0 | 0.1514 | 0.00572 | -0.0116 | 26.4685
0.5 | 0.202 | 0.00553 | -0.0103 | 36.528
1 | 0.2526 | 0.00539 | -0.009 | 46.8646
1.5 | 0.3047 | 0.0053 | -0.008 | 57.4906
2 | 0.3563 | 0.00523 | -0.0068 | 68.1262
2.5 | 0.4057 | 0.00515 | -0.0052 | 78.7767
3 | 0.4585 | 0.00517 | -0.0043 | 88.6847
3.5 | 0.5106 | 0.00524 | -0.0033 | 97.4427
4 | 0.5622 | 0.00533 | -0.0022 | 105.4784
4.5 | 0.6138 | 0.00542 | -0.0011 | 113.2472
5 | 0.6643 | 0.00554 | 0.0003 | 119.9097
5.5 | 0.7146 | 0.00571 | 0.0016 | 125.1489
6 | 0.7654 | 0.00591 | 0.0027 | 129.5093
6.5 | 0.8208 | 0.00617 | 0.0028 | 133.0308
7 | 0.8836 | 0.0065 | 0.0012 | 135.9385
7.5 | 0.9503 | 0.00689 | -0.0014 | 137.9245
8 | 1.0116 | 0.00729 | -0.0029 | 138.7654
8.5 | 1.0739 | 0.00784 | -0.0047 | 136.977
9 | 1.1314 | 0.00835 | -0.0054 | 135.497
9.5 | 1.1838 | 0.00892 | -0.0051 | 132.713
10 | 1.2396 | 0.00953 | -0.0057 | 130.0735
10.5 | 1.2983 | 0.01014 | -0.0069 | 128.0375
11 | 1.3557 | 0.01078 | -0.008 | 125.7607
11.5 | 1.4121 | 0.01145 | -0.0089 | 123.3275
12 | 1.4671 | 0.01217 | -0.0097 | 120.5505
12.5 | 1.5024 | 0.0128 | -0.0063 | 117.375
13 | 1.5196 | 0.01335 | 0.0009 | 113.8277
13.5 | 1.5377 | 0.01401 | 0.0075 | 109.7573
14 | 1.5656 | 0.01472 | 0.0117 | 106.3587
14.5 | 1.5918 | 0.01569 | 0.0158 | 101.4532
15 | 1.6193 | 0.0167 | 0.0192 | 96.9641
15.5 | 1.6423 | 0.01806 | 0.0228 | 90.9358
16 | 1.6662 | 0.0195 | 0.0257 | 85.4462
16.5 | 1.6844 | 0.02144 | 0.0286 | 78.5634
17 | 1.7019 | 0.02365 | 0.031 | 71.9619
17.5 | 1.7166 | 0.0263 | 0.0328 | 65.27
18 | 1.7242 | 0.02983 | 0.0341 | 57.8009
18.5 | 1.7263 | 0.03422 | 0.0347 | 50.4471
19 | 1.7271 | 0.03911 | 0.0345 | 44.1601
19.5 | 1.7206 | 0.04517 | 0.0335 | 38.0917
20 | 1.6997 | 0.05324 | 0.0314 | 31.9252

## 83. Re 6M Mach 0.10 (1)
BIGFOIL.COM POLAR EXPORT
NACA24014
NACA24014 |  |  |  | Cl Max: | 1.521 | at alpha= | 14.5 | deg
JavaFoil+Calcfoil stall+Eppler ext transition |  |  |  | L/D Max: | 118.851 | at alpha= | 8 | deg
Re: | 6000000 |  |  | Cd Min: | 0.00822 | at alpha= | -0.5 | deg
Mach: | 0.1 |  |  | Cl=0 at alpha= | -1.4098 | deg
|  |  |  | @ Cl=0.1, Cd= | 0.0082258
|  |  |  | @ Cl=0.4, Cd= | 0.0084472
|  |  |  | @ Cl=0.6, Cd= | 0.0086536
alpha (deg) | Cl | Cd | Cm | Cl/Cd
-18.5 | -0.903 | 0.12783 | -0.001 | -7.061
-18 | -0.916 | 0.12081 | -0.002 | -7.582
-17.5 | -0.914 | 0.13161 | -0.001 | -6.943
-17 | -0.939 | 0.10583 | -0.002 | -8.876
-16.5 | -0.95 | 0.0976 | -0.002 | -9.729
-16 | -0.958 | 0.08932 | -0.002 | -10.73
-15.5 | -0.973 | 0.0766 | -0.003 | -12.699
-15 | -1.011 | 0.05161 | -0.003 | -19.589
-14.5 | -1.046 | 0.03347 | -0.004 | -31.26
-14 | -1.071 | 0.02312 | -0.004 | -46.32
-13.5 | -1.084 | 0.01766 | -0.005 | -61.393
-13 | -1.084 | 0.01507 | -0.005 | -71.969
-12.5 | -1.074 | 0.01373 | -0.005 | -78.17
-12 | -1.056 | 0.01286 | -0.006 | -82.112
-11.5 | -1.033 | 0.01216 | -0.006 | -84.891
-11 | -1.003 | 0.0116 | -0.006 | -86.529
-10.5 | -0.97 | 0.01111 | -0.007 | -87.354
-10 | -0.933 | 0.00955 | -0.007 | -97.74
-9.5 | -0.894 | 0.00972 | -0.007 | -91.931
-9 | -0.851 | 0.00996 | -0.008 | -85.448
-8.5 | -0.805 | 0.0096 | -0.008 | -83.892
-8 | -0.758 | 0.00987 | -0.008 | -76.777
-7.5 | -0.708 | 0.00958 | -0.008 | -73.85
-7 | -0.655 | 0.00995 | -0.009 | -65.843
-6.5 | -0.601 | 0.00975 | -0.009 | -61.704
-6 | -0.546 | 0.00952 | -0.01 | -57.349
-5.5 | -0.49 | 0.01003 | -0.01 | -48.835
-5 | -0.432 | 0.0098 | -0.01 | -44.077
-4.5 | -0.373 | 0.00966 | -0.011 | -38.639
-4 | -0.314 | 0.00956 | -0.011 | -32.871
-3.5 | -0.254 | 0.00956 | -0.011 | -26.6
-3 | -0.194 | 0.01015 | -0.012 | -19.121
-2.5 | -0.133 | 0.01 | -0.012 | -13.324
-2 | -0.072 | 0.00984 | -0.012 | -7.347
-1.5 | -0.011 | 0.00965 | -0.013 | -1.154
-1 | 0.05 | 0.00825 | -0.013 | 6.082
-0.5 | 0.112 | 0.00822 | -0.013 | 13.573
0 | 0.173 | 0.00829 | -0.014 | 20.844
0.5 | 0.234 | 0.00879 | -0.014 | 26.602
1 | 0.295 | 0.00883 | -0.015 | 33.401
1.5 | 0.356 | 0.00888 | -0.015 | 40.083
2 | 0.417 | 0.00828 | -0.015 | 50.344
2.5 | 0.478 | 0.00837 | -0.016 | 57.042
3 | 0.538 | 0.00851 | -0.016 | 63.208
3.5 | 0.598 | 0.00865 | -0.016 | 69.207
4 | 0.659 | 0.00876 | -0.017 | 75.217
4.5 | 0.718 | 0.00837 | -0.017 | 85.797
5 | 0.778 | 0.00886 | -0.018 | 87.847
5.5 | 0.837 | 0.00905 | -0.018 | 92.489
6 | 0.895 | 0.00874 | -0.018 | 102.489
6.5 | 0.953 | 0.00941 | -0.019 | 101.274
7 | 1.01 | 0.00918 | -0.019 | 109.942
7.5 | 1.065 | 0.00955 | -0.019 | 111.586
8 | 1.119 | 0.00942 | -0.02 | 118.851
8.5 | 1.171 | 0.01035 | -0.02 | 113.101
9 | 1.221 | 0.01093 | -0.021 | 111.763
9.5 | 1.268 | 0.01158 | -0.021 | 109.508
10 | 1.313 | 0.01228 | -0.021 | 106.88
10.5 | 1.354 | 0.01311 | -0.021 | 103.311
11 | 1.391 | 0.01401 | -0.022 | 99.267
11.5 | 1.424 | 0.01505 | -0.022 | 94.625
12 | 1.453 | 0.01627 | -0.022 | 89.306
12.5 | 1.477 | 0.01772 | -0.023 | 83.333
13 | 1.495 | 0.01956 | -0.023 | 76.431
13.5 | 1.508 | 0.02176 | -0.023 | 69.309
14 | 1.517 | 0.02441 | -0.023 | 62.131
14.5 | 1.521 | 0.02759 | -0.023 | 55.123
15 | 1.521 | 0.03137 | -0.023 | 48.477
15.5 | 1.517 | 0.03557 | -0.023 | 42.659
16 | 1.51 | 0.04036 | -0.023 | 37.421
16.5 | 1.499 | 0.04569 | -0.023 | 32.8
17 | 1.483 | 0.05123 | -0.023 | 28.951
17.5 | 1.465 | 0.05744 | -0.023 | 25.498
18 | 1.443 | 0.06412 | -0.023 | 22.508
18.5 | 1.42 | 0.07101 | -0.023 | 19.993
19 | 1.394 | 0.07809 | -0.023 | 17.858
19.5 | 1.367 | 0.08543 | -0.023 | 16.004

## 84. Re 6M Mach 0.10 (2)
BIGFOIL.COM POLAR EXPORT
NACA24014
NACA24014 |  |  |  | Cl Max: | 1.7166 | at alpha= | 18.5 | deg
XFOIL ncrit=9 |  |  |  | L/D Max: | 138.747 | at alpha= | 8 | deg
Re: | 6000000 |  |  | Cd Min: | 0.0599 | at alpha= | 20 | deg
Mach: | 0.1 |  |  | Cl=0 at alpha= | -1.5244 | deg
|  |  |  | @ Cl=0.1, Cd= | 0.0061969
|  |  |  | @ Cl=0.4, Cd= | 0.0051813
|  |  |  | @ Cl=0.6, Cd= | 0.0054103
alpha (deg) | Cl | Cd | Cm | Cl/Cd
-20 | -1.6573 | 0.03117 | -0.0692 | -53.1697
-19.5 | -1.6465 | 0.02795 | -0.0678 | -58.9088
-19 | -1.631 | 0.02537 | -0.0658 | -64.2885
-18.5 | -1.6124 | 0.0232 | -0.0633 | -69.5
-18 | -1.5906 | 0.02142 | -0.0604 | -74.2577
-17.5 | -1.5656 | 0.01998 | -0.0572 | -78.3584
-17 | -1.5387 | 0.01876 | -0.0538 | -82.0203
-16.5 | -1.5151 | 0.01746 | -0.0495 | -86.7755
-16 | -1.4909 | 0.01639 | -0.0447 | -90.964
-15.5 | -1.4697 | 0.01556 | -0.0387 | -94.4537
-15 | -1.4581 | 0.01498 | -0.0303 | -97.3364
-14.5 | -1.4216 | 0.01429 | -0.0268 | -99.4822
-14 | -1.364 | 0.01357 | -0.0275 | -100.5158
-13.5 | -1.3056 | 0.01291 | -0.0282 | -101.1309
-13 | -1.2476 | 0.01214 | -0.0289 | -102.7677
-12.5 | -1.1879 | 0.01147 | -0.0299 | -103.5658
-12 | -1.1351 | 0.0109 | -0.0293 | -104.1376
-11.5 | -1.0779 | 0.0104 | -0.0295 | -103.6442
-11 | -1.0155 | 0.00984 | -0.0309 | -103.2012
-10.5 | -0.9533 | 0.0093 | -0.0322 | -102.5054
-10 | -0.8771 | 0.00882 | -0.0365 | -99.4444
-9.5 | -0.8078 | 0.00839 | -0.0393 | -96.2813
-9 | -0.7611 | 0.00813 | -0.037 | -93.6162
-8.5 | -0.7155 | 0.00795 | -0.0345 | -90
-8 | -0.6693 | 0.00776 | -0.0321 | -86.25
-7.5 | -0.6208 | 0.00759 | -0.0302 | -81.7918
-7 | -0.5712 | 0.00744 | -0.0285 | -76.7742
-6.5 | -0.5212 | 0.0073 | -0.0269 | -71.3973
-6 | -0.4705 | 0.00718 | -0.0255 | -65.5292
-5.5 | -0.4188 | 0.00708 | -0.0242 | -59.1525
-5 | -0.3672 | 0.00697 | -0.023 | -52.6829
-4.5 | -0.3151 | 0.00689 | -0.0218 | -45.7329
-4 | -0.2626 | 0.00682 | -0.0208 | -38.5044
-3.5 | -0.2099 | 0.00677 | -0.0197 | -31.0044
-3 | -0.1571 | 0.00672 | -0.0187 | -23.378
-2.5 | -0.1039 | 0.00668 | -0.0178 | -15.5539
-2 | -0.0506 | 0.00663 | -0.0169 | -7.632
-1.5 | 0.0026 | 0.00656 | -0.016 | 0.39634
-1 | 0.0549 | 0.00645 | -0.015 | 8.5116
-0.5 | 0.1048 | 0.00617 | -0.0135 | 16.9854
0 | 0.1523 | 0.00573 | -0.0116 | 26.5794
1 | 0.254 | 0.0054 | -0.009 | 47.037
1.5 | 0.3063 | 0.00531 | -0.0079 | 57.6836
2 | 0.3583 | 0.00524 | -0.0068 | 68.3779
2.5 | 0.408 | 0.00517 | -0.0051 | 78.9168
3 | 0.461 | 0.00519 | -0.0042 | 88.8247
3.5 | 0.5135 | 0.00525 | -0.0031 | 97.8095
4 | 0.5653 | 0.00535 | -0.002 | 105.6636
4.5 | 0.6171 | 0.00544 | -0.0008 | 113.4375
5 | 0.668 | 0.00556 | 0.0005 | 120.1439
5.5 | 0.7186 | 0.00572 | 0.0019 | 125.6294
6 | 0.7697 | 0.00593 | 0.0031 | 129.7976
6.5 | 0.8256 | 0.00619 | 0.0032 | 133.3764
7 | 0.8893 | 0.00653 | 0.0015 | 136.1868
7.5 | 0.9568 | 0.00692 | -0.0011 | 138.2659
8 | 1.0184 | 0.00734 | -0.0025 | 138.7466
8.5 | 1.081 | 0.00791 | -0.0042 | 136.6625
9 | 1.139 | 0.00842 | -0.0049 | 135.2732
9.5 | 1.1903 | 0.00902 | -0.0042 | 131.9623
10 | 1.2483 | 0.00963 | -0.005 | 129.6262
10.5 | 1.3073 | 0.01027 | -0.0061 | 127.2931
11 | 1.365 | 0.01095 | -0.0071 | 124.6575
11.5 | 1.4218 | 0.01164 | -0.0079 | 122.1478
12 | 1.4777 | 0.01237 | -0.0086 | 119.4584
12.5 | 1.5063 | 0.01302 | -0.0036 | 115.6912
13 | 1.5196 | 0.01353 | 0.0045 | 112.3134
13.5 | 1.5415 | 0.01425 | 0.0103 | 108.1754
14 | 1.5694 | 0.01507 | 0.0146 | 104.1407
14.5 | 1.5964 | 0.01608 | 0.0186 | 99.2786
15 | 1.6222 | 0.01727 | 0.0222 | 93.9317
15.5 | 1.6458 | 0.01869 | 0.0256 | 88.0578
16 | 1.6672 | 0.0204 | 0.0287 | 81.7255
16.5 | 1.6836 | 0.02263 | 0.0315 | 74.3968
17 | 1.7012 | 0.02503 | 0.0335 | 67.9664
17.5 | 1.7117 | 0.02826 | 0.0352 | 60.5697
18 | 1.7149 | 0.03247 | 0.0361 | 52.8149
18.5 | 1.7166 | 0.03725 | 0.0362 | 46.0832
19 | 1.7118 | 0.04304 | 0.0355 | 39.7723
19.5 | 1.6977 | 0.05025 | 0.0338 | 33.7851
20 | 1.6666 | 0.0599 | 0.0308 | 27.823

## 85. Re 6M Mach 0.25 (1)
BIGFOIL.COM POLAR EXPORT
NACA24014
NACA24014 |  |  |  | Cl Max: | 1.464 | at alpha= | 13 | deg
JavaFoil+Calcfoil stall+Eppler ext transition |  |  |  | L/D Max: | 115.38 | at alpha= | 7.5 | deg
Re: | 6000000 |  |  | Cd Min: | 0.00839 | at alpha= | -0.5 | deg
Mach: | 0.25 |  |  | Cl=0 at alpha= | -1.4127 | deg
|  |  |  | @ Cl=0.1, Cd= | 0.0083924
|  |  |  | @ Cl=0.4, Cd= | 0.0084755
|  |  |  | @ Cl=0.6, Cd= | 0.008824
alpha (deg) | Cl | Cd | Cm | Cl/Cd
-17 | -0.691 | 0.12737 | -0.002 | -5.424
-16.5 | -0.727 | 0.119 | -0.002 | -6.106
-16 | -0.759 | 0.11077 | -0.002 | -6.85
-15.5 | -0.787 | 0.10297 | -0.002 | -7.644
-15 | -0.812 | 0.09525 | -0.003 | -8.522
-14.5 | -0.832 | 0.08758 | -0.003 | -9.504
-14 | -0.851 | 0.07883 | -0.003 | -10.793
-13.5 | -0.874 | 0.06548 | -0.004 | -13.341
-13 | -0.938 | 0.03448 | -0.005 | -27.198
-12.5 | -0.984 | 0.02006 | -0.005 | -49.045
-12 | -1.002 | 0.0153 | -0.006 | -65.471
-11.5 | -0.999 | 0.0136 | -0.006 | -73.458
-11 | -0.983 | 0.01263 | -0.006 | -77.83
-10.5 | -0.959 | 0.01193 | -0.007 | -80.413
-10 | -0.93 | 0.01135 | -0.007 | -81.959
-9.5 | -0.896 | 0.01089 | -0.007 | -82.294
-9 | -0.857 | 0.00987 | -0.008 | -86.849
-8.5 | -0.815 | 0.00954 | -0.008 | -85.449
-8 | -0.769 | 0.0097 | -0.008 | -79.286
-7.5 | -0.72 | 0.00999 | -0.009 | -72.127
-7 | -0.668 | 0.00971 | -0.009 | -68.846
-6.5 | -0.614 | 0.01005 | -0.009 | -61.109
-6 | -0.559 | 0.0098 | -0.01 | -56.991
-5.5 | -0.501 | 0.00962 | -0.01 | -52.104
-5 | -0.443 | 0.00946 | -0.01 | -46.801
-4.5 | -0.383 | 0.00995 | -0.011 | -38.479
-4 | -0.322 | 0.00982 | -0.011 | -32.828
-3.5 | -0.261 | 0.00981 | -0.012 | -26.614
-3 | -0.199 | 0.00976 | -0.012 | -20.414
-2.5 | -0.137 | 0.01028 | -0.012 | -13.315
-2 | -0.074 | 0.01005 | -0.013 | -7.394
-1.5 | -0.011 | 0.00987 | -0.013 | -1.158
-1 | 0.052 | 0.0084 | -0.013 | 6.141
-0.5 | 0.115 | 0.00839 | -0.014 | 13.651
0 | 0.177 | 0.00848 | -0.014 | 20.931
0.5 | 0.24 | 0.00852 | -0.015 | 28.2
1 | 0.303 | 0.00906 | -0.015 | 33.458
1.5 | 0.366 | 0.00847 | -0.015 | 43.178
2 | 0.428 | 0.00848 | -0.016 | 50.504
2.5 | 0.49 | 0.00859 | -0.016 | 57.094
3 | 0.553 | 0.00868 | -0.016 | 63.639
3.5 | 0.615 | 0.00887 | -0.017 | 69.307
4 | 0.676 | 0.00847 | -0.017 | 79.836
4.5 | 0.738 | 0.00863 | -0.018 | 85.487
5 | 0.798 | 0.00885 | -0.018 | 90.253
5.5 | 0.859 | 0.00882 | -0.018 | 97.422
6 | 0.918 | 0.00908 | -0.019 | 101.125
6.5 | 0.977 | 0.00885 | -0.019 | 110.395
7 | 1.035 | 0.00904 | -0.02 | 114.453
7.5 | 1.091 | 0.00945 | -0.02 | 115.38
8 | 1.145 | 0.01041 | -0.02 | 109.93
8.5 | 1.196 | 0.01097 | -0.021 | 109.014
9 | 1.245 | 0.01164 | -0.021 | 106.964
9.5 | 1.291 | 0.01241 | -0.021 | 104.037
10 | 1.332 | 0.01333 | -0.022 | 99.947
10.5 | 1.369 | 0.01434 | -0.022 | 95.445
11 | 1.4 | 0.01555 | -0.022 | 90.029
11.5 | 1.426 | 0.017 | -0.022 | 83.839
12 | 1.445 | 0.01881 | -0.023 | 76.84
12.5 | 1.459 | 0.02104 | -0.023 | 69.342
13 | 1.464 | 0.02388 | -0.023 | 61.327
13.5 | 1.463 | 0.0273 | -0.023 | 53.601
14 | 1.456 | 0.0314 | -0.023 | 46.362
14.5 | 1.443 | 0.03629 | -0.023 | 39.761
15 | 1.424 | 0.04176 | -0.023 | 34.105
15.5 | 1.401 | 0.04786 | -0.023 | 29.267
16 | 1.372 | 0.05463 | -0.023 | 25.11
16.5 | 1.336 | 0.06208 | -0.023 | 21.522
17 | 1.293 | 0.07004 | -0.023 | 18.468
17.5 | 1.246 | 0.07865 | -0.023 | 15.842
18 | 1.194 | 0.08764 | -0.023 | 13.626

## 86. Re 6M Mach 0.25 (2)
BIGFOIL.COM POLAR EXPORT
NACA24014
NACA24014 |  |  |  | Cl Max: | 1.6696 | at alpha= | 16.5 | deg
XFOIL ncrit=9 |  |  |  | L/D Max: | 138.189 | at alpha= | 7.5 | deg
Re: | 6000000 |  |  | Cd Min: | 0.0991 | at alpha= | 20 | deg
Mach: | 0.25 |  |  | Cl=0 at alpha= | -1.5265 | deg
|  |  |  | @ Cl=0.1, Cd= | 0.0063357
|  |  |  | @ Cl=0.4, Cd= | 0.0052557
|  |  |  | @ Cl=0.6, Cd= | 0.0054791
alpha (deg) | Cl | Cd | Cm | Cl/Cd
-20 | -1.3845 | 0.07773 | -0.0599 | -17.8117
-19.5 | -1.4656 | 0.05976 | -0.0718 | -24.5248
-19 | -1.507 | 0.0483 | -0.078 | -31.2008
-18.5 | -1.5242 | 0.04052 | -0.0807 | -37.616
-18 | -1.5387 | 0.03386 | -0.0815 | -45.443
-17.5 | -1.533 | 0.02959 | -0.0802 | -51.808
-17 | -1.5246 | 0.02601 | -0.0776 | -58.6159
-16.5 | -1.5098 | 0.02325 | -0.0739 | -64.9376
-16 | -1.489 | 0.02116 | -0.0696 | -70.3686
-15.5 | -1.4681 | 0.01931 | -0.0645 | -76.028
-15 | -1.4442 | 0.0179 | -0.0588 | -80.6816
-14.5 | -1.4269 | 0.0166 | -0.0514 | -85.9578
-14 | -1.4182 | 0.01573 | -0.0416 | -90.1589
-13.5 | -1.3661 | 0.01471 | -0.0395 | -92.8688
-13 | -1.3035 | 0.01374 | -0.0394 | -94.869
-12.5 | -1.2397 | 0.01289 | -0.0394 | -96.1753
-12 | -1.1779 | 0.01202 | -0.0392 | -97.995
-11.5 | -1.1231 | 0.01126 | -0.0375 | -99.7425
-11 | -1.0592 | 0.0106 | -0.0376 | -99.9245
-10.5 | -0.9926 | 0.01002 | -0.0384 | -99.0619
-10 | -0.914 | 0.00932 | -0.0418 | -98.0687
-9.5 | -0.8337 | 0.00876 | -0.0456 | -95.1712
-9 | -0.7827 | 0.00851 | -0.0432 | -91.9741
-8.5 | -0.7378 | 0.00823 | -0.0396 | -89.6476
-8 | -0.6896 | 0.00803 | -0.0366 | -85.878
-7.5 | -0.6398 | 0.00782 | -0.0341 | -81.8159
-7 | -0.5892 | 0.00764 | -0.0318 | -77.1204
-6.5 | -0.5374 | 0.00747 | -0.0298 | -71.9411
-6 | -0.4845 | 0.00733 | -0.0281 | -66.0982
-5.5 | -0.4316 | 0.00719 | -0.0264 | -60.0278
-5 | -0.3782 | 0.00709 | -0.0249 | -53.3427
-4.5 | -0.3244 | 0.00701 | -0.0235 | -46.2767
-4 | -0.2702 | 0.00693 | -0.0222 | -38.9899
-3.5 | -0.2159 | 0.00687 | -0.0209 | -31.4265
-3 | -0.1612 | 0.00681 | -0.0198 | -23.6711
-2.5 | -0.1067 | 0.00675 | -0.0186 | -15.8074
-2 | -0.0519 | 0.00671 | -0.0176 | -7.7347
-1.5 | 0.0029 | 0.00664 | -0.0165 | 0.43675
-1 | 0.0575 | 0.00654 | -0.0155 | 8.792
-0.5 | 0.1095 | 0.00629 | -0.014 | 17.4086
0 | 0.157 | 0.00582 | -0.0117 | 26.9759
0.5 | 0.2089 | 0.00559 | -0.0101 | 37.3703
1.5 | 0.3154 | 0.00539 | -0.0075 | 58.5158
2 | 0.369 | 0.00531 | -0.0062 | 69.4915
2.5 | 0.4204 | 0.00522 | -0.0045 | 80.5364
3 | 0.4745 | 0.00528 | -0.0033 | 89.8674
3.5 | 0.5292 | 0.00534 | -0.0022 | 99.1011
4 | 0.583 | 0.00544 | -0.0009 | 107.1691
4.5 | 0.6352 | 0.00556 | 0.0008 | 114.2446
5 | 0.6879 | 0.00568 | 0.0023 | 121.1092
5.5 | 0.7403 | 0.00583 | 0.004 | 126.9811
6 | 0.7933 | 0.00604 | 0.0055 | 131.3411
6.5 | 0.8523 | 0.00633 | 0.0056 | 134.6445
7 | 0.9209 | 0.00671 | 0.0036 | 137.2429
7.5 | 0.9922 | 0.00718 | 0.001 | 138.1894
8 | 1.0558 | 0.00769 | 0 | 137.2952
8.5 | 1.1206 | 0.00825 | -0.0011 | 135.8303
9 | 1.1797 | 0.00889 | -0.0011 | 132.6997
9.5 | 1.2335 | 0.00952 | 0 | 129.5693
10 | 1.2959 | 0.01027 | -0.0008 | 126.1831
10.5 | 1.3572 | 0.01101 | -0.0013 | 123.2698
11 | 1.4178 | 0.01183 | -0.0017 | 119.8478
11.5 | 1.4772 | 0.01269 | -0.0019 | 116.4066
12 | 1.4897 | 0.01325 | 0.0072 | 112.4302
12.5 | 1.5103 | 0.01397 | 0.0144 | 108.1102
13 | 1.5351 | 0.01493 | 0.0203 | 102.8198
13.5 | 1.5616 | 0.01611 | 0.0252 | 96.9336
14 | 1.5893 | 0.01742 | 0.0294 | 91.2342
14.5 | 1.6118 | 0.01919 | 0.0335 | 83.9917
15 | 1.6344 | 0.0212 | 0.0369 | 77.0943
15.5 | 1.6488 | 0.02402 | 0.04 | 68.6428
16 | 1.6626 | 0.02728 | 0.042 | 60.9457
16.5 | 1.6696 | 0.0315 | 0.0433 | 53.0032
17 | 1.6658 | 0.03714 | 0.0434 | 44.8519
17.5 | 1.6552 | 0.04394 | 0.0424 | 37.6695
18 | 1.6358 | 0.05206 | 0.0404 | 31.4214
18.5 | 1.6034 | 0.06202 | 0.0371 | 25.853
19 | 1.5616 | 0.07339 | 0.0328 | 21.2781
19.5 | 1.5143 | 0.08581 | 0.0276 | 17.6471
20 | 1.4632 | 0.0991 | 0.0216 | 14.7649

## 87. Re 6M Mach 0.50 (1)
BIGFOIL.COM POLAR EXPORT
NACA24014
NACA24014 |  |  |  | Cl Max: | 1.298 | at alpha= | 9.5 | deg
JavaFoil+Calcfoil stall+Eppler ext transition |  |  |  | L/D Max: | 112.762 | at alpha= | 5.5 | deg
Re: | 6000000 |  |  | Cd Min: | 0.00821 | at alpha= | 1 | deg
Mach: | 0.5 |  |  | Cl=0 at alpha= | -1.4084 | deg
|  |  |  | @ Cl=0.1, Cd= | 0.00889
|  |  |  | @ Cl=0.4, Cd= | 0.0082986
|  |  |  | @ Cl=0.6, Cd= | 0.0083258
alpha (deg) | Cl | Cd | Cm | Cl/Cd
-20 | -1.013 | 0.15566 | -0.001 | -6.51
-19.5 | -0.988 | 0.14234 | -0.001 | -6.939
-19 | -0.963 | 0.1323 | -0.001 | -7.278
-18.5 | -0.933 | 0.13887 | -0.001 | -6.721
-18 | -0.908 | 0.12748 | -0.002 | -7.12
-17.5 | -0.882 | 0.12779 | -0.002 | -6.901
-17 | -0.853 | 0.12224 | -0.002 | -6.981
-16.5 | -0.828 | 0.11194 | -0.002 | -7.399
-16 | -0.799 | 0.12004 | -0.002 | -6.654
-15.5 | -0.773 | 0.10612 | -0.002 | -7.287
-15 | -0.751 | 0.09523 | -0.003 | -7.884
-14.5 | -0.719 | 0.10028 | -0.003 | -7.165
-14 | -0.695 | 0.0901 | -0.003 | -7.71
-13.5 | -0.663 | 0.09464 | -0.003 | -7.008
-13 | -0.639 | 0.08383 | -0.003 | -7.623
-12.5 | -0.609 | 0.08699 | -0.003 | -6.999
-12 | -0.585 | 0.07653 | -0.004 | -7.644
-11.5 | -0.555 | 0.07851 | -0.004 | -7.067
-11 | -0.531 | 0.06907 | -0.004 | -7.689
-10.5 | -0.501 | 0.07041 | -0.004 | -7.11
-10 | -0.48 | 0.05896 | -0.005 | -8.137
-9.5 | -0.449 | 0.05916 | -0.005 | -7.598
-9 | -0.422 | 0.05694 | -0.005 | -7.406
-8.5 | -0.393 | 0.05687 | -0.005 | -6.907
-8 | -0.711 | 0.01303 | -0.009 | -54.551
-7.5 | -0.721 | 0.01169 | -0.01 | -61.681
-7 | -0.695 | 0.00986 | -0.01 | -70.475
-6.5 | -0.654 | 0.00985 | -0.011 | -66.375
-6 | -0.603 | 0.01003 | -0.011 | -60.145
-5.5 | -0.547 | 0.00969 | -0.011 | -56.467
-5 | -0.487 | 0.01 | -0.012 | -48.693
-4.5 | -0.423 | 0.0098 | -0.012 | -43.146
-4 | -0.357 | 0.01028 | -0.013 | -34.772
-3.5 | -0.29 | 0.01017 | -0.013 | -28.534
-3 | -0.222 | 0.00956 | -0.013 | -23.185
-2.5 | -0.153 | 0.00996 | -0.014 | -15.324
-2 | -0.083 | 0.00981 | -0.014 | -8.45
-1.5 | -0.013 | 0.00967 | -0.015 | -1.32
-1 | 0.058 | 0.00937 | -0.015 | 6.149
-0.5 | 0.128 | 0.00857 | -0.015 | 14.924
0 | 0.198 | 0.00861 | -0.016 | 22.998
0.5 | 0.268 | 0.00866 | -0.016 | 30.985
1 | 0.338 | 0.00821 | -0.017 | 41.171
1.5 | 0.408 | 0.00831 | -0.017 | 49.108
2 | 0.477 | 0.0084 | -0.018 | 56.832
2.5 | 0.547 | 0.00861 | -0.018 | 63.481
3 | 0.616 | 0.00824 | -0.018 | 74.709
3.5 | 0.684 | 0.00878 | -0.019 | 77.948
4 | 0.752 | 0.00852 | -0.019 | 88.291
4.5 | 0.819 | 0.00875 | -0.02 | 93.701
5 | 0.886 | 0.00854 | -0.02 | 103.783
5.5 | 0.951 | 0.00844 | -0.021 | 112.762
6 | 1.015 | 0.00986 | -0.021 | 102.974
6.5 | 1.076 | 0.01042 | -0.021 | 103.311
7 | 1.135 | 0.01139 | -0.022 | 99.639
7.5 | 1.188 | 0.01226 | -0.022 | 96.855
8 | 1.234 | 0.01347 | -0.022 | 91.599
8.5 | 1.27 | 0.01527 | -0.023 | 83.204
9 | 1.294 | 0.01747 | -0.023 | 74.043
9.5 | 1.298 | 0.0206 | -0.023 | 62.996
10 | 1.277 | 0.02521 | -0.023 | 50.638
10.5 | 1.215 | 0.03224 | -0.023 | 37.683
11 | 1.006 | 0.04482 | -0.022 | 22.445
11.5 | 0.768 | 0.0594 | -0.021 | 12.935
12 | 0.802 | 0.05812 | -0.022 | 13.798
12.5 | 0.824 | 0.06509 | -0.021 | 12.658
13 | 0.842 | 0.07474 | -0.021 | 11.269
13.5 | 0.867 | 0.07999 | -0.021 | 10.845
14 | 0.883 | 0.09162 | -0.02 | 9.635
14.5 | 0.907 | 0.09663 | -0.02 | 9.383

## 88. Re 6M Mach 0.50 (2)
BIGFOIL.COM POLAR EXPORT
NACA24014
NACA24014 |  |  |  | Cl Max: | 1.5764 | at alpha= | 12.5 | deg
XFOIL ncrit=9 |  |  |  | L/D Max: | 137.291 | at alpha= | 7 | deg
Re: | 6000000 |  |  | Cd Min: | 0.13624 | at alpha= | 17.5 | deg
Mach: | 0.5 |  |  | Cl=0 at alpha= | -1.5488 | deg
|  |  |  | @ Cl=0.1, Cd= | 0.0067943
|  |  |  | @ Cl=0.4, Cd= | 0.0056435
|  |  |  | @ Cl=0.6, Cd= | 0.0057577
alpha (deg) | Cl | Cd | Cm | Cl/Cd
-14.5 | -0.6333 | 0.12885 | -0.0232 | -4.915
-14 | -0.6631 | 0.11503 | -0.0314 | -5.7646
-13.5 | -0.6857 | 0.10317 | -0.0384 | -6.6463
-13 | -0.7056 | 0.0922 | -0.0447 | -7.6529
-12.5 | -0.7303 | 0.08094 | -0.0514 | -9.0227
-12 | -0.7576 | 0.06913 | -0.0587 | -10.9591
-11.5 | -0.7806 | 0.05623 | -0.0673 | -13.8823
-11 | -0.8106 | 0.04534 | -0.0744 | -17.8783
-10.5 | -0.8441 | 0.03598 | -0.0788 | -23.4603
-10 | -0.8793 | 0.02615 | -0.0828 | -33.6252
-9.5 | -0.9097 | 0.01822 | -0.0784 | -49.9286
-9 | -0.8258 | 0.01137 | -0.0853 | -72.6297
-8.5 | -0.8052 | 0.01034 | -0.0733 | -77.8723
-8 | -0.7682 | 0.00964 | -0.0639 | -79.6888
-7.5 | -0.7176 | 0.00909 | -0.0571 | -78.9439
-7 | -0.6629 | 0.00868 | -0.0513 | -76.371
-6.5 | -0.6046 | 0.00835 | -0.0465 | -72.4072
-6 | -0.5464 | 0.00806 | -0.0421 | -67.7916
-5.5 | -0.4862 | 0.00784 | -0.0384 | -62.0153
-5 | -0.4255 | 0.00766 | -0.0351 | -55.5483
-4.5 | -0.3647 | 0.00749 | -0.032 | -48.6916
-4 | -0.3037 | 0.00737 | -0.0293 | -41.2076
-3.5 | -0.242 | 0.00727 | -0.0269 | -33.2875
-3 | -0.1804 | 0.00719 | -0.0246 | -25.0904
-2.5 | -0.1184 | 0.00713 | -0.0226 | -16.6059
-2 | -0.0564 | 0.00705 | -0.0208 | -8
-1.5 | 0.0061 | 0.00697 | -0.0191 | 0.87518
-0.5 | 0.129 | 0.00674 | -0.0156 | 19.1395
0.5 | 0.2356 | 0.00584 | -0.0093 | 40.3425
1 | 0.2953 | 0.00571 | -0.0073 | 51.7163
1.5 | 0.3555 | 0.00568 | -0.0053 | 62.588
2 | 0.4164 | 0.00563 | -0.0033 | 73.9609
2.5 | 0.474 | 0.00557 | -0.0006 | 85.0987
3 | 0.5352 | 0.00566 | 0.0015 | 94.5583
3.5 | 0.5967 | 0.00575 | 0.0036 | 103.7739
4 | 0.6568 | 0.00589 | 0.0062 | 111.511
4.5 | 0.7149 | 0.00605 | 0.0093 | 118.1653
5 | 0.7725 | 0.0062 | 0.0127 | 124.5968
5.5 | 0.8292 | 0.00639 | 0.0164 | 129.7653
6 | 0.8908 | 0.00668 | 0.0193 | 133.3533
6.5 | 0.9739 | 0.00714 | 0.018 | 136.4006
7 | 1.0695 | 0.00779 | 0.0145 | 137.2914
7.5 | 1.1467 | 0.00845 | 0.0149 | 135.7041
8.5 | 1.2845 | 0.01014 | 0.0196 | 126.6765
9 | 1.356 | 0.01121 | 0.0214 | 120.9634
9.5 | 1.4258 | 0.01243 | 0.0237 | 114.7064
10 | 1.4679 | 0.01364 | 0.0304 | 107.6173
10.5 | 1.4929 | 0.01501 | 0.0394 | 99.4604
11 | 1.5181 | 0.01685 | 0.0473 | 90.095
11.5 | 1.5447 | 0.01924 | 0.0537 | 80.2859
12 | 1.5667 | 0.02248 | 0.0588 | 69.6931
12.5 | 1.5764 | 0.02717 | 0.0622 | 58.0199
13 | 1.5699 | 0.03372 | 0.0634 | 46.5569
13.5 | 1.5424 | 0.04246 | 0.0621 | 36.326
14 | 1.4938 | 0.05316 | 0.0587 | 28.1001
14.5 | 1.4339 | 0.06498 | 0.0539 | 22.0668
15 | 1.3729 | 0.07733 | 0.0481 | 17.7538
15.5 | 1.3176 | 0.08977 | 0.0418 | 14.6775
16 | 1.2713 | 0.10197 | 0.0353 | 12.4674
16.5 | 1.2373 | 0.1134 | 0.0291 | 10.9109
17 | 1.2075 | 0.12485 | 0.0226 | 9.6716
17.5 | 1.1813 | 0.13624 | 0.0159 | 8.6707

## 89. Re 7M Mach 0.00 (1)
BIGFOIL.COM POLAR EXPORT
NACA24014
NACA24014 |  |  |  | Cl Max: | 1.537 | at alpha= | 15 | deg
JavaFoil+Calcfoil stall+Eppler ext transition |  |  |  | L/D Max: | 126.493 | at alpha= | 8.5 | deg
Re: | 7000000 |  |  | Cd Min: | 0.0081 | at alpha= | -0.5 | deg
Mach: | 0 |  |  | Cl=0 at alpha= | -1.4098 | deg
|  |  |  | @ Cl=0.1, Cd= | 0.0081054
|  |  |  | @ Cl=0.4, Cd= | 0.0087928
|  |  |  | @ Cl=0.6, Cd= | 0.0085215
alpha (deg) | Cl | Cd | Cm | Cl/Cd
-18.5 | -0.943 | 0.12215 | -0.001 | -7.719
-18 | -0.954 | 0.11484 | -0.002 | -8.305
-17.5 | -0.964 | 0.10716 | -0.002 | -8.993
-17 | -0.974 | 0.0985 | -0.002 | -9.884
-16.5 | -0.984 | 0.08883 | -0.002 | -11.073
-16 | -1.004 | 0.07202 | -0.003 | -13.946
-15.5 | -1.037 | 0.05055 | -0.003 | -20.515
-15 | -1.068 | 0.03427 | -0.004 | -31.155
-14.5 | -1.09 | 0.02419 | -0.004 | -45.076
-14 | -1.104 | 0.01842 | -0.004 | -59.932
-13.5 | -1.106 | 0.01554 | -0.005 | -71.16
-13 | -1.098 | 0.0141 | -0.005 | -77.857
-12.5 | -1.083 | 0.01304 | -0.005 | -83.06
-12 | -1.062 | 0.01233 | -0.006 | -86.152
-11.5 | -1.036 | 0.01172 | -0.006 | -88.41
-11 | -1.006 | 0.01118 | -0.006 | -89.954
-10.5 | -0.971 | 0.01076 | -0.007 | -90.249
-10 | -0.933 | 0.0098 | -0.007 | -95.2
-9.5 | -0.893 | 0.00943 | -0.007 | -94.703
-9 | -0.849 | 0.00967 | -0.007 | -87.814
-8.5 | -0.804 | 0.00994 | -0.008 | -80.851
-8 | -0.755 | 0.00964 | -0.008 | -78.334
-7.5 | -0.705 | 0.00999 | -0.008 | -70.58
-7 | -0.653 | 0.00976 | -0.009 | -66.89
-6.5 | -0.599 | 0.00953 | -0.009 | -62.85
-6 | -0.544 | 0.00934 | -0.009 | -58.205
-5.5 | -0.487 | 0.00983 | -0.01 | -49.6
-5 | -0.43 | 0.00965 | -0.01 | -44.568
-4.5 | -0.372 | 0.00951 | -0.01 | -39.073
-4 | -0.313 | 0.00948 | -0.011 | -32.993
-3.5 | -0.253 | 0.01015 | -0.011 | -24.932
-3 | -0.193 | 0.00993 | -0.012 | -19.447
-2.5 | -0.133 | 0.00979 | -0.012 | -13.544
-2 | -0.072 | 0.00965 | -0.012 | -7.459
-1.5 | -0.011 | 0.00942 | -0.013 | -1.175
-1 | 0.05 | 0.00813 | -0.013 | 6.146
-0.5 | 0.111 | 0.0081 | -0.013 | 13.704
0 | 0.172 | 0.00867 | -0.014 | 19.835
0.5 | 0.233 | 0.00869 | -0.014 | 26.798
1 | 0.294 | 0.00873 | -0.014 | 33.624
1.5 | 0.354 | 0.00874 | -0.015 | 40.541
2 | 0.415 | 0.00881 | -0.015 | 47.08
2.5 | 0.475 | 0.00893 | -0.016 | 53.196
3 | 0.536 | 0.00835 | -0.016 | 64.117
3.5 | 0.596 | 0.00851 | -0.016 | 70.014
4 | 0.655 | 0.00868 | -0.017 | 75.53
4.5 | 0.715 | 0.00883 | -0.017 | 81.002
5 | 0.774 | 0.00875 | -0.017 | 88.5
5.5 | 0.833 | 0.00892 | -0.018 | 93.431
6 | 0.891 | 0.00915 | -0.018 | 97.406
6.5 | 0.949 | 0.00932 | -0.019 | 101.801
7 | 1.005 | 0.00959 | -0.019 | 104.847
7.5 | 1.061 | 0.00941 | -0.019 | 112.703
8 | 1.114 | 0.00928 | -0.02 | 120.141
8.5 | 1.167 | 0.00922 | -0.02 | 126.493
9 | 1.217 | 0.01072 | -0.02 | 113.505
9.5 | 1.264 | 0.01131 | -0.021 | 111.829
10 | 1.309 | 0.01195 | -0.021 | 109.563
10.5 | 1.352 | 0.01268 | -0.021 | 106.619
11 | 1.39 | 0.01351 | -0.022 | 102.884
11.5 | 1.424 | 0.01442 | -0.022 | 98.743
12 | 1.454 | 0.0155 | -0.022 | 93.851
12.5 | 1.481 | 0.01679 | -0.022 | 88.201
13 | 1.501 | 0.01834 | -0.023 | 81.835
13.5 | 1.517 | 0.02026 | -0.023 | 74.861
14 | 1.528 | 0.02258 | -0.023 | 67.67
14.5 | 1.535 | 0.02538 | -0.023 | 60.461
15 | 1.537 | 0.02867 | -0.023 | 53.613
15.5 | 1.536 | 0.03246 | -0.023 | 47.337
16 | 1.532 | 0.03678 | -0.023 | 41.658
16.5 | 1.524 | 0.04156 | -0.023 | 36.663
17 | 1.512 | 0.04668 | -0.024 | 32.381
17.5 | 1.496 | 0.05243 | -0.024 | 28.539
18 | 1.478 | 0.05869 | -0.024 | 25.185
18.5 | 1.459 | 0.06493 | -0.024 | 22.462
19 | 1.436 | 0.07179 | -0.024 | 20.01
19.5 | 1.413 | 0.07874 | -0.024 | 17.943
20 | 1.388 | 0.08602 | -0.024 | 16.131

## 90. Re 7M Mach 0.00 (2)
BIGFOIL.COM POLAR EXPORT
NACA24014
NACA24014 |  |  |  | Cl Max: | 1.7513 | at alpha= | 19 | deg
XFOIL ncrit=9 |  |  |  | L/D Max: | 140.927 | at alpha= | 7.5 | deg
Re: | 7000000 |  |  | Cd Min: | 0.05041 | at alpha= | 20 | deg
Mach: | 0 |  |  | Cl=0 at alpha= | -1.5178 | deg
|  |  |  | @ Cl=0.1, Cd= | 0.0060661
|  |  |  | @ Cl=0.4, Cd= | 0.005101
|  |  |  | @ Cl=0.6, Cd= | 0.0053234
alpha (deg) | Cl | Cd | Cm | Cl/Cd
-20 | -1.6912 | 0.02645 | -0.0644 | -63.9395
-19.5 | -1.6748 | 0.02412 | -0.0623 | -69.4362
-19 | -1.6549 | 0.02221 | -0.0598 | -74.5115
-18.5 | -1.6327 | 0.02059 | -0.057 | -79.2958
-18 | -1.6074 | 0.01926 | -0.054 | -83.4579
-17.5 | -1.5803 | 0.01813 | -0.0508 | -87.1649
-17 | -1.5514 | 0.01718 | -0.0473 | -90.3027
-16.5 | -1.5252 | 0.01622 | -0.0431 | -94.0321
-16 | -1.5035 | 0.01536 | -0.0376 | -97.8841
-15.5 | -1.4921 | 0.01474 | -0.0296 | -101.228
-15 | -1.4616 | 0.01405 | -0.0252 | -104.0285
-14.5 | -1.406 | 0.01334 | -0.0258 | -105.3973
-14 | -1.3492 | 0.01271 | -0.0266 | -106.1526
-13.5 | -1.2914 | 0.01213 | -0.0275 | -106.4633
-13 | -1.2335 | 0.01148 | -0.0284 | -107.4477
-12.5 | -1.1783 | 0.01086 | -0.0287 | -108.4991
-12 | -1.1263 | 0.01034 | -0.0281 | -108.9265
-11.5 | -1.0673 | 0.00986 | -0.029 | -108.2454
-11 | -1.0024 | 0.00937 | -0.0311 | -106.9797
-10.5 | -0.934 | 0.00884 | -0.034 | -105.6561
-10 | -0.8606 | 0.00839 | -0.038 | -102.5745
-9.5 | -0.807 | 0.00815 | -0.0374 | -99.0184
-9 | -0.7647 | 0.00794 | -0.0344 | -96.3098
-8.5 | -0.7182 | 0.00775 | -0.0322 | -92.671
-8 | -0.6705 | 0.00759 | -0.0303 | -88.3399
-7.5 | -0.6222 | 0.00742 | -0.0285 | -83.8544
-7 | -0.5721 | 0.00729 | -0.0271 | -78.4774
-6.5 | -0.522 | 0.00714 | -0.0257 | -73.1092
-6 | -0.4707 | 0.00703 | -0.0245 | -66.9559
-5.5 | -0.4195 | 0.00693 | -0.0233 | -60.5339
-5 | -0.3676 | 0.00683 | -0.0222 | -53.8214
-4.5 | -0.3157 | 0.00677 | -0.0211 | -46.6322
-4 | -0.263 | 0.0067 | -0.0202 | -39.2537
-3.5 | -0.2104 | 0.00665 | -0.0192 | -31.6391
-3 | -0.1576 | 0.00661 | -0.0183 | -23.8427
-2.5 | -0.1046 | 0.00655 | -0.0175 | -15.9695
-2 | -0.0514 | 0.00651 | -0.0167 | -7.8955
-1.5 | 0.0019 | 0.00644 | -0.0158 | 0.29503
-1 | 0.0549 | 0.00635 | -0.015 | 8.6457
0 | 0.1534 | 0.00573 | -0.012 | 26.7714
0.5 | 0.2041 | 0.00552 | -0.0107 | 36.9746
1 | 0.2551 | 0.00534 | -0.0095 | 47.7715
1.5 | 0.3068 | 0.00527 | -0.0084 | 58.2163
2 | 0.3589 | 0.0052 | -0.0074 | 69.0192
2.5 | 0.4087 | 0.00508 | -0.0059 | 80.4528
3 | 0.4607 | 0.00512 | -0.0048 | 89.9805
3.5 | 0.5137 | 0.00516 | -0.004 | 99.5543
4 | 0.5659 | 0.00525 | -0.003 | 107.7905
4.5 | 0.617 | 0.00536 | -0.0018 | 115.1119
5 | 0.6679 | 0.00548 | -0.0006 | 121.8796
5.5 | 0.7186 | 0.0056 | 0.0007 | 128.3214
6 | 0.7681 | 0.00578 | 0.0022 | 132.8893
6.5 | 0.8192 | 0.006 | 0.0032 | 136.5333
7 | 0.8751 | 0.0063 | 0.0031 | 138.9048
7.5 | 0.9428 | 0.00669 | 0.0003 | 140.9268
8 | 1.0039 | 0.00714 | -0.0011 | 140.6022
8.5 | 1.0694 | 0.00763 | -0.0036 | 140.1573
9 | 1.1285 | 0.00816 | -0.0047 | 138.2966
9.5 | 1.1826 | 0.00873 | -0.0048 | 135.4639
10 | 1.2345 | 0.00925 | -0.0044 | 133.4595
10.5 | 1.2924 | 0.00992 | -0.0055 | 130.2823
11 | 1.35 | 0.01052 | -0.0066 | 128.327
11.5 | 1.4067 | 0.01114 | -0.0075 | 126.2747
12 | 1.4621 | 0.0118 | -0.0083 | 123.9068
12.5 | 1.5129 | 0.01252 | -0.0082 | 120.8387
13 | 1.5339 | 0.01311 | -0.0018 | 117.0023
13.5 | 1.5503 | 0.01362 | 0.0053 | 113.8253
14 | 1.5746 | 0.01437 | 0.0104 | 109.5755
14.5 | 1.6035 | 0.01517 | 0.0141 | 105.702
15 | 1.629 | 0.01625 | 0.018 | 100.2462
15.5 | 1.6557 | 0.01736 | 0.0212 | 95.3744
16 | 1.678 | 0.01883 | 0.0245 | 89.1131
16.5 | 1.699 | 0.02053 | 0.0274 | 82.7569
17 | 1.7183 | 0.02251 | 0.0299 | 76.335
17.5 | 1.731 | 0.02519 | 0.0321 | 68.7177
18 | 1.7411 | 0.02839 | 0.0336 | 61.3279
18.5 | 1.7501 | 0.03198 | 0.0344 | 54.7248
19 | 1.7513 | 0.03666 | 0.0346 | 47.7714
19.5 | 1.7449 | 0.0425 | 0.0339 | 41.0565
20 | 1.7237 | 0.05041 | 0.0321 | 34.1936

## 91. Re 7M Mach 0.10 (1)
BIGFOIL.COM POLAR EXPORT
NACA24014
NACA24014 |  |  |  | Cl Max: | 1.525 | at alpha= | 14.5 | deg
JavaFoil+Calcfoil stall+Eppler ext transition |  |  |  | L/D Max: | 125.685 | at alpha= | 8.5 | deg
Re: | 7000000 |  |  | Cd Min: | 0.00812 | at alpha= | -1 | deg
Mach: | 0.1 |  |  | Cl=0 at alpha= | -1.4098 | deg
|  |  |  | @ Cl=0.1, Cd= | 0.0081765
|  |  |  | @ Cl=0.4, Cd= | 0.0088261
|  |  |  | @ Cl=0.6, Cd= | 0.008572
alpha (deg) | Cl | Cd | Cm | Cl/Cd
-18.5 | -0.904 | 0.12591 | -0.001 | -7.179
-18 | -0.917 | 0.11902 | -0.002 | -7.707
-17.5 | -0.916 | 0.12833 | -0.002 | -7.135
-17 | -0.942 | 0.10337 | -0.002 | -9.108
-16.5 | -0.952 | 0.09524 | -0.002 | -9.995
-16 | -0.964 | 0.08488 | -0.002 | -11.358
-15.5 | -0.991 | 0.06554 | -0.003 | -15.114
-15 | -1.026 | 0.04454 | -0.003 | -23.025
-14.5 | -1.059 | 0.02899 | -0.004 | -36.542
-14 | -1.08 | 0.02083 | -0.004 | -51.847
-13.5 | -1.09 | 0.0166 | -0.005 | -65.622
-13 | -1.087 | 0.01456 | -0.005 | -74.654
-12.5 | -1.075 | 0.01332 | -0.005 | -80.736
-12 | -1.057 | 0.01253 | -0.006 | -84.387
-11.5 | -1.033 | 0.0119 | -0.006 | -86.802
-11 | -1.004 | 0.01135 | -0.006 | -88.466
-10.5 | -0.971 | 0.0109 | -0.007 | -89.038
-10 | -0.934 | 0.00936 | -0.007 | -99.786
-9.5 | -0.894 | 0.00954 | -0.007 | -93.73
-9 | -0.851 | 0.00976 | -0.008 | -87.242
-8.5 | -0.806 | 0.01002 | -0.008 | -80.387
-8 | -0.758 | 0.00969 | -0.008 | -78.212
-7.5 | -0.708 | 0.00945 | -0.008 | -74.872
-7 | -0.655 | 0.00977 | -0.009 | -67.053
-6.5 | -0.601 | 0.00958 | -0.009 | -62.777
-6 | -0.546 | 0.00937 | -0.01 | -58.302
-5.5 | -0.49 | 0.00986 | -0.01 | -49.649
-5 | -0.432 | 0.00965 | -0.01 | -44.756
-4.5 | -0.373 | 0.00955 | -0.011 | -39.093
-4 | -0.314 | 0.00948 | -0.011 | -33.152
-3.5 | -0.254 | 0.01016 | -0.011 | -25.043
-3 | -0.194 | 0.01001 | -0.012 | -19.38
-2.5 | -0.133 | 0.00979 | -0.012 | -13.613
-2 | -0.072 | 0.00964 | -0.012 | -7.5
-1.5 | -0.011 | 0.00948 | -0.013 | -1.174
-1 | 0.05 | 0.00812 | -0.013 | 6.182
-0.5 | 0.112 | 0.00819 | -0.013 | 13.612
0 | 0.173 | 0.00866 | -0.014 | 19.938
0.5 | 0.234 | 0.00869 | -0.014 | 26.93
1 | 0.295 | 0.00873 | -0.015 | 33.777
1.5 | 0.356 | 0.00879 | -0.015 | 40.52
2 | 0.417 | 0.00884 | -0.015 | 47.141
2.5 | 0.478 | 0.00894 | -0.016 | 53.398
3 | 0.538 | 0.00844 | -0.016 | 63.768
3.5 | 0.599 | 0.00857 | -0.016 | 69.831
4 | 0.659 | 0.00869 | -0.017 | 75.838
4.5 | 0.718 | 0.0089 | -0.017 | 80.761
5 | 0.778 | 0.00879 | -0.018 | 88.518
5.5 | 0.837 | 0.00898 | -0.018 | 93.2
6 | 0.895 | 0.0092 | -0.018 | 97.292
6.5 | 0.953 | 0.00939 | -0.019 | 101.489
7 | 1.01 | 0.00967 | -0.019 | 104.431
7.5 | 1.065 | 0.0095 | -0.019 | 112.184
8 | 1.119 | 0.00937 | -0.02 | 119.448
8.5 | 1.171 | 0.00932 | -0.02 | 125.685
9 | 1.221 | 0.01084 | -0.021 | 112.674
9.5 | 1.269 | 0.01145 | -0.021 | 110.86
10 | 1.313 | 0.01212 | -0.021 | 108.404
10.5 | 1.355 | 0.0129 | -0.022 | 105.037
11 | 1.392 | 0.01373 | -0.022 | 101.414
11.5 | 1.426 | 0.0147 | -0.022 | 97.007
12 | 1.455 | 0.01584 | -0.022 | 91.818
12.5 | 1.48 | 0.01721 | -0.023 | 85.976
13 | 1.498 | 0.01892 | -0.023 | 79.177
13.5 | 1.512 | 0.02097 | -0.023 | 72.107
14 | 1.521 | 0.02348 | -0.023 | 64.764
14.5 | 1.525 | 0.02651 | -0.023 | 57.52
15 | 1.525 | 0.03007 | -0.023 | 50.724
15.5 | 1.522 | 0.03411 | -0.023 | 44.612
16 | 1.515 | 0.03876 | -0.023 | 39.078
16.5 | 1.503 | 0.04382 | -0.023 | 34.301
17 | 1.487 | 0.04941 | -0.023 | 30.103
17.5 | 1.469 | 0.05534 | -0.024 | 26.54
18 | 1.447 | 0.06192 | -0.024 | 23.369
18.5 | 1.423 | 0.06872 | -0.024 | 20.712
19 | 1.398 | 0.07571 | -0.024 | 18.462
19.5 | 1.37 | 0.08295 | -0.024 | 16.521

## 92. Re 7M Mach 0.10 (2)
BIGFOIL.COM POLAR EXPORT
NACA24014
NACA24014 |  |  |  | Cl Max: | 1.7412 | at alpha= | 18.5 | deg
XFOIL ncrit=9 |  |  |  | L/D Max: | 140.786 | at alpha= | 7.5 | deg
Re: | 7000000 |  |  | Cd Min: | 0.0565 | at alpha= | 20 | deg
Mach: | 0.1 |  |  | Cl=0 at alpha= | -1.5187 | deg
|  |  |  | @ Cl=0.1, Cd= | 0.006205
|  |  |  | @ Cl=0.4, Cd= | 0.0051163
|  |  |  | @ Cl=0.6, Cd= | 0.005332
alpha (deg) | Cl | Cd | Cm | Cl/Cd
-20 | -1.682 | 0.02917 | -0.0687 | -57.662
-19.5 | -1.67 | 0.0262 | -0.067 | -63.7405
-19 | -1.654 | 0.02378 | -0.0646 | -69.5542
-18.5 | -1.6338 | 0.02185 | -0.0618 | -74.7735
-18 | -1.6109 | 0.02023 | -0.0586 | -79.6293
-17.5 | -1.5848 | 0.01892 | -0.0553 | -83.7632
-17 | -1.5568 | 0.01781 | -0.0517 | -87.4116
-16.5 | -1.5282 | 0.01686 | -0.0478 | -90.6406
-16 | -1.5031 | 0.01593 | -0.0429 | -94.3566
-15.5 | -1.4862 | 0.01513 | -0.0359 | -98.2287
-15 | -1.4739 | 0.01449 | -0.0277 | -101.7184
-14.5 | -1.4184 | 0.01369 | -0.028 | -103.6085
-14 | -1.361 | 0.01298 | -0.0286 | -104.8536
-13.5 | -1.3026 | 0.01235 | -0.0293 | -105.4737
-13 | -1.2432 | 0.01175 | -0.0302 | -105.8043
-12.5 | -1.1852 | 0.01106 | -0.0308 | -107.1609
-12 | -1.1349 | 0.01049 | -0.0296 | -108.1888
-11.5 | -1.0759 | 0.00998 | -0.0302 | -107.8056
-11 | -1.0093 | 0.00952 | -0.0324 | -106.0189
-10.5 | -0.9413 | 0.00895 | -0.035 | -105.1732
-10 | -0.8664 | 0.00846 | -0.039 | -102.4113
-9.5 | -0.8116 | 0.0082 | -0.0386 | -98.9756
-9 | -0.7689 | 0.008 | -0.0354 | -96.1125
-8.5 | -0.7224 | 0.0078 | -0.0331 | -92.6154
-8 | -0.6742 | 0.00764 | -0.0311 | -88.2461
-7.5 | -0.6259 | 0.00746 | -0.0292 | -83.9008
-7 | -0.5753 | 0.00733 | -0.0277 | -78.4857
-6.5 | -0.525 | 0.00717 | -0.0262 | -73.2218
-6 | -0.4733 | 0.00706 | -0.0249 | -67.0397
-5.5 | -0.4219 | 0.00695 | -0.0237 | -60.705
-5 | -0.3697 | 0.00685 | -0.0225 | -53.9708
-4.5 | -0.3174 | 0.00679 | -0.0214 | -46.7452
-4 | -0.2644 | 0.00672 | -0.0204 | -39.3452
-3.5 | -0.2115 | 0.00667 | -0.0194 | -31.7091
-3 | -0.1584 | 0.00662 | -0.0185 | -23.9275
-2.5 | -0.1051 | 0.00657 | -0.0176 | -15.997
-2 | -0.0516 | 0.00652 | -0.0168 | -7.9141
-1.5 | 0.002 | 0.00645 | -0.0159 | 0.31008
-1 | 0.0553 | 0.00636 | -0.0151 | 8.695
-0.5 | 0.1072 | 0.00618 | -0.014 | 17.3463
0 | 0.1544 | 0.00574 | -0.012 | 26.899
0.5 | 0.2052 | 0.00553 | -0.0107 | 37.1067
1 | 0.2565 | 0.00534 | -0.0094 | 48.0337
1.5 | 0.3086 | 0.00527 | -0.0083 | 58.5579
2 | 0.3608 | 0.00521 | -0.0073 | 69.2514
2.5 | 0.411 | 0.00509 | -0.0058 | 80.7466
3 | 0.4633 | 0.00513 | -0.0047 | 90.3119
3.5 | 0.5165 | 0.00518 | -0.0038 | 99.7104
4 | 0.5692 | 0.00526 | -0.0028 | 108.2129
4.5 | 0.6205 | 0.00538 | -0.0016 | 115.3346
5 | 0.6715 | 0.0055 | -0.0003 | 122.0909
5.5 | 0.7225 | 0.00563 | 0.0011 | 128.3304
6 | 0.7723 | 0.0058 | 0.0026 | 133.1552
6.5 | 0.8238 | 0.00603 | 0.0037 | 136.6169
7 | 0.8802 | 0.00633 | 0.0036 | 139.0521
7.5 | 0.9489 | 0.00674 | 0.0007 | 140.7864
8 | 1.0107 | 0.00719 | -0.0007 | 140.5702
8.5 | 1.0767 | 0.00768 | -0.0032 | 140.1953
9 | 1.1358 | 0.00825 | -0.0041 | 137.6727
9.5 | 1.1904 | 0.0088 | -0.0041 | 135.2727
10 | 1.2431 | 0.00936 | -0.0037 | 132.8098
10.5 | 1.3015 | 0.01003 | -0.0048 | 129.7607
11 | 1.3598 | 0.01064 | -0.0057 | 127.8008
11.5 | 1.4169 | 0.01128 | -0.0066 | 125.6117
12 | 1.4728 | 0.01198 | -0.0072 | 122.9382
12.5 | 1.518 | 0.0127 | -0.0057 | 119.5276
13 | 1.5316 | 0.01328 | 0.0023 | 115.3313
13.5 | 1.5531 | 0.01385 | 0.0085 | 112.1372
14 | 1.5788 | 0.01468 | 0.0132 | 107.5477
14.5 | 1.608 | 0.01555 | 0.017 | 103.4084
15 | 1.633 | 0.01673 | 0.0209 | 97.6091
15.5 | 1.6588 | 0.01799 | 0.0242 | 92.2068
16 | 1.6791 | 0.01969 | 0.0276 | 85.2768
16.5 | 1.7006 | 0.02151 | 0.0303 | 79.0609
17 | 1.7171 | 0.02388 | 0.0327 | 71.9054
17.5 | 1.7264 | 0.02706 | 0.0347 | 63.799
18 | 1.7368 | 0.0305 | 0.0358 | 56.9443
18.5 | 1.7412 | 0.03482 | 0.0363 | 50.0057
19 | 1.7363 | 0.04043 | 0.0359 | 42.9458
19.5 | 1.7232 | 0.04737 | 0.0345 | 36.3775
20 | 1.6949 | 0.0565 | 0.0319 | 29.9982

## 93. Re 7M Mach 0.25 (1)
BIGFOIL.COM POLAR EXPORT
NACA24014
NACA24014 |  |  |  | Cl Max: | 1.468 | at alpha= | 13 | deg
JavaFoil+Calcfoil stall+Eppler ext transition |  |  |  | L/D Max: | 115.896 | at alpha= | 7.5 | deg
Re: | 7000000 |  |  | Cd Min: | 0.00831 | at alpha= | -1 | deg
Mach: | 0.25 |  |  | Cl=0 at alpha= | -1.4127 | deg
|  |  |  | @ Cl=0.1, Cd= | 0.0083176
|  |  |  | @ Cl=0.4, Cd= | 0.008661
|  |  |  | @ Cl=0.6, Cd= | 0.0087437
alpha (deg) | Cl | Cd | Cm | Cl/Cd
-17 | -0.691 | 0.12591 | -0.002 | -5.492
-16.5 | -0.727 | 0.11756 | -0.002 | -6.185
-16 | -0.759 | 0.10935 | -0.002 | -6.944
-15.5 | -0.788 | 0.10152 | -0.002 | -7.761
-15 | -0.813 | 0.09375 | -0.003 | -8.67
-14.5 | -0.834 | 0.08579 | -0.003 | -9.722
-14 | -0.854 | 0.07588 | -0.003 | -11.261
-13.5 | -0.893 | 0.05467 | -0.004 | -16.335
-13 | -0.954 | 0.02891 | -0.005 | -32.992
-12.5 | -0.992 | 0.01822 | -0.005 | -54.454
-12 | -1.005 | 0.01465 | -0.006 | -68.624
-11.5 | -1.001 | 0.01321 | -0.006 | -75.762
-11 | -0.984 | 0.01237 | -0.006 | -79.534
-10.5 | -0.96 | 0.01169 | -0.007 | -82.149
-10 | -0.931 | 0.01112 | -0.007 | -83.668
-9.5 | -0.896 | 0.00953 | -0.007 | -94.004
-9 | -0.857 | 0.00968 | -0.008 | -88.572
-8.5 | -0.815 | 0.00989 | -0.008 | -82.372
-8 | -0.769 | 0.00954 | -0.008 | -80.642
-7.5 | -0.72 | 0.0098 | -0.009 | -73.505
-7 | -0.668 | 0.00954 | -0.009 | -70.083
-6.5 | -0.614 | 0.00987 | -0.009 | -62.248
-6 | -0.559 | 0.00968 | -0.01 | -57.714
-5.5 | -0.501 | 0.00947 | -0.01 | -52.975
-5 | -0.443 | 0.01001 | -0.01 | -44.216
-4.5 | -0.383 | 0.00981 | -0.011 | -39.021
-4 | -0.322 | 0.0097 | -0.011 | -33.238
-3.5 | -0.261 | 0.00971 | -0.012 | -26.89
-3 | -0.199 | 0.00955 | -0.012 | -20.855
-2.5 | -0.137 | 0.01005 | -0.012 | -13.619
-2 | -0.074 | 0.00983 | -0.013 | -7.556
-1.5 | -0.011 | 0.00968 | -0.013 | -1.181
-1 | 0.052 | 0.00831 | -0.013 | 6.21
-0.5 | 0.115 | 0.00832 | -0.014 | 13.77
0 | 0.177 | 0.00835 | -0.014 | 21.257
0.5 | 0.24 | 0.00843 | -0.015 | 28.491
1 | 0.303 | 0.00896 | -0.015 | 33.811
1.5 | 0.366 | 0.00899 | -0.015 | 40.696
2 | 0.428 | 0.00839 | -0.016 | 51.04
2.5 | 0.49 | 0.00851 | -0.016 | 57.651
3 | 0.553 | 0.00863 | -0.016 | 64.018
3.5 | 0.615 | 0.00878 | -0.017 | 70.003
4 | 0.676 | 0.00896 | -0.017 | 75.487
4.5 | 0.738 | 0.00856 | -0.018 | 86.205
5 | 0.798 | 0.0091 | -0.018 | 87.71
5.5 | 0.859 | 0.00932 | -0.018 | 92.181
6 | 0.919 | 0.009 | -0.019 | 102.061
6.5 | 0.977 | 0.0088 | -0.019 | 111.104
7 | 1.035 | 0.00951 | -0.02 | 108.771
7.5 | 1.091 | 0.00941 | -0.02 | 115.896
8 | 1.145 | 0.01036 | -0.02 | 110.538
8.5 | 1.197 | 0.01089 | -0.021 | 109.885
9 | 1.246 | 0.01153 | -0.021 | 108.005
9.5 | 1.291 | 0.01226 | -0.021 | 105.334
10 | 1.333 | 0.01311 | -0.022 | 101.68
10.5 | 1.37 | 0.01405 | -0.022 | 97.511
11 | 1.402 | 0.01519 | -0.022 | 92.308
11.5 | 1.428 | 0.01656 | -0.022 | 86.237
12 | 1.448 | 0.01822 | -0.023 | 79.464
12.5 | 1.462 | 0.02033 | -0.023 | 71.91
13 | 1.468 | 0.02299 | -0.023 | 63.844
13.5 | 1.467 | 0.02626 | -0.023 | 55.864
14 | 1.46 | 0.03022 | -0.023 | 48.312
14.5 | 1.447 | 0.03476 | -0.023 | 41.641
15 | 1.429 | 0.04007 | -0.023 | 35.653
15.5 | 1.405 | 0.04603 | -0.023 | 30.518
16 | 1.376 | 0.05269 | -0.023 | 26.11
16.5 | 1.339 | 0.06004 | -0.023 | 22.308
17 | 1.297 | 0.06792 | -0.023 | 19.09
17.5 | 1.249 | 0.07624 | -0.023 | 16.383
18 | 1.197 | 0.08513 | -0.023 | 14.06

## 94. Re 7M Mach 0.25 (2)
BIGFOIL.COM POLAR EXPORT
NACA24014
NACA24014 |  |  |  | Cl Max: | 1.6908 | at alpha= | 17 | deg
XFOIL ncrit=9 |  |  |  | L/D Max: | 140.715 | at alpha= | 7.5 | deg
Re: | 7000000 |  |  | Cd Min: | 0.09491 | at alpha= | 20 | deg
Mach: | 0.25 |  |  | Cl=0 at alpha= | -1.5235 | deg
|  |  |  | @ Cl=0.1, Cd= | 0.006316
|  |  |  | @ Cl=0.4, Cd= | 0.0052144
|  |  |  | @ Cl=0.6, Cd= | 0.0053776
alpha (deg) | Cl | Cd | Cm | Cl/Cd
-20 | -1.4626 | 0.06731 | -0.0679 | -21.7293
-19.5 | -1.5179 | 0.05363 | -0.0762 | -28.3032
-19 | -1.5552 | 0.04333 | -0.081 | -35.892
-18.5 | -1.5668 | 0.03663 | -0.0824 | -42.7737
-18 | -1.5736 | 0.03106 | -0.0819 | -50.6632
-17.5 | -1.5664 | 0.02719 | -0.0798 | -57.6094
-17 | -1.5542 | 0.0241 | -0.0765 | -64.4896
-16.5 | -1.5361 | 0.02171 | -0.0724 | -70.7554
-16 | -1.513 | 0.01986 | -0.0678 | -76.1833
-15.5 | -1.4901 | 0.01824 | -0.0624 | -81.6941
-15 | -1.4643 | 0.01708 | -0.0564 | -85.7319
-14.5 | -1.4421 | 0.01616 | -0.0493 | -89.2389
-14 | -1.4226 | 0.01513 | -0.0414 | -94.0251
-13.5 | -1.3636 | 0.01404 | -0.0407 | -97.1225
-13 | -1.3011 | 0.01309 | -0.0404 | -99.3965
-12.5 | -1.2375 | 0.01229 | -0.0404 | -100.6916
-12 | -1.1807 | 0.01162 | -0.0389 | -101.6093
-11.5 | -1.1227 | 0.01083 | -0.0379 | -103.6657
-11 | -1.0544 | 0.01015 | -0.0389 | -103.8818
-10.5 | -0.9842 | 0.00958 | -0.0404 | -102.7349
-10 | -0.8986 | 0.00894 | -0.0453 | -100.5145
-9.5 | -0.8361 | 0.00852 | -0.0453 | -98.1338
-9 | -0.7923 | 0.00833 | -0.0413 | -95.114
-8.5 | -0.7447 | 0.00809 | -0.0382 | -92.0519
-8 | -0.696 | 0.00786 | -0.0354 | -88.5496
-7.5 | -0.6449 | 0.00771 | -0.0332 | -83.6446
-7 | -0.5936 | 0.00749 | -0.031 | -79.2523
-6.5 | -0.5411 | 0.00735 | -0.0292 | -73.619
-6 | -0.4883 | 0.00719 | -0.0274 | -67.9138
-5.5 | -0.435 | 0.00708 | -0.0258 | -61.4407
-5 | -0.3809 | 0.00698 | -0.0244 | -54.5702
-4.5 | -0.327 | 0.00689 | -0.023 | -47.4601
-4 | -0.2726 | 0.00681 | -0.0217 | -40.0294
-3.5 | -0.218 | 0.00675 | -0.0206 | -32.2963
-3 | -0.1628 | 0.00669 | -0.0195 | -24.3348
-2.5 | -0.1078 | 0.00665 | -0.0184 | -16.2105
-2 | -0.0526 | 0.00658 | -0.0175 | -7.9939
-1.5 | 0.0026 | 0.00653 | -0.0165 | 0.39816
-1 | 0.0575 | 0.00645 | -0.0155 | 8.9147
-0.5 | 0.1114 | 0.00628 | -0.0143 | 17.7389
0 | 0.1597 | 0.00579 | -0.0122 | 27.582
0.5 | 0.2113 | 0.00557 | -0.0106 | 37.9354
1 | 0.2641 | 0.0054 | -0.0092 | 48.9074
1.5 | 0.3181 | 0.00531 | -0.008 | 59.9058
2 | 0.3715 | 0.00528 | -0.0067 | 70.3598
2.5 | 0.4236 | 0.00516 | -0.0051 | 82.093
3 | 0.4777 | 0.00519 | -0.0039 | 92.0424
3.5 | 0.5321 | 0.00529 | -0.0028 | 100.586
4 | 0.5867 | 0.00535 | -0.0016 | 109.6636
4.5 | 0.6398 | 0.00546 | -0.0002 | 117.1795
5 | 0.6921 | 0.00561 | 0.0014 | 123.369
5.5 | 0.7438 | 0.00576 | 0.0032 | 129.1319
6 | 0.7951 | 0.00594 | 0.0051 | 133.8552
6.5 | 0.8485 | 0.00619 | 0.0065 | 137.0759
7 | 0.91 | 0.00654 | 0.006 | 139.1437
7.5 | 0.9836 | 0.00699 | 0.0029 | 140.7153
8.5 | 1.1165 | 0.00807 | -0.0002 | 138.3519
9 | 1.1775 | 0.00864 | -0.0006 | 136.2847
9.5 | 1.2287 | 0.00932 | 0.0011 | 131.8348
10 | 1.2908 | 0.00996 | 0.0005 | 129.5984
10.5 | 1.3515 | 0.01074 | 0 | 125.838
11 | 1.4126 | 0.01147 | -0.0004 | 123.1561
11.5 | 1.4726 | 0.01227 | -0.0006 | 120.0163
12 | 1.5057 | 0.01298 | 0.0044 | 116.0015
12.5 | 1.5207 | 0.01367 | 0.0128 | 111.2436
13 | 1.5461 | 0.01451 | 0.0188 | 106.5541
13.5 | 1.574 | 0.01556 | 0.0237 | 101.1568
14 | 1.6002 | 0.01689 | 0.0283 | 94.7425
14.5 | 1.6269 | 0.01838 | 0.0323 | 88.5147
15 | 1.6467 | 0.02045 | 0.0361 | 80.5232
15.5 | 1.6667 | 0.02281 | 0.0392 | 73.0688
16 | 1.6803 | 0.02593 | 0.0416 | 64.8014
16.5 | 1.6862 | 0.0301 | 0.0432 | 56.0199
17 | 1.6908 | 0.0348 | 0.0437 | 48.5862
17.5 | 1.6852 | 0.0409 | 0.0433 | 41.2029
18 | 1.665 | 0.04896 | 0.0415 | 34.0074
18.5 | 1.6341 | 0.05856 | 0.0385 | 27.9047
19 | 1.5919 | 0.06982 | 0.0344 | 22.8001
19.5 | 1.5452 | 0.08201 | 0.0294 | 18.8416
20 | 1.4958 | 0.09491 | 0.0237 | 15.7602

## 95. Re 7M Mach 0.50 (1)
BIGFOIL.COM POLAR EXPORT
NACA24014
NACA24014 |  |  |  | Cl Max: | 1.3 | at alpha= | 9.5 | deg
JavaFoil+Calcfoil stall+Eppler ext transition |  |  |  | L/D Max: | 107.822 | at alpha= | 5.5 | deg
Re: | 7000000 |  |  | Cd Min: | 0.00818 | at alpha= | 1.5 | deg
Mach: | 0.5 |  |  | Cl=0 at alpha= | -1.4084 | deg
|  |  |  | @ Cl=0.1, Cd= | 0.00877
|  |  |  | @ Cl=0.4, Cd= | 0.008228
|  |  |  | @ Cl=0.6, Cd= | 0.0085054
alpha (deg) | Cl | Cd | Cm | Cl/Cd
-20 | -1.014 | 0.15299 | -0.001 | -6.626
-19.5 | -0.988 | 0.14041 | -0.001 | -7.038
-19 | -0.966 | 0.12943 | -0.001 | -7.46
-18.5 | -0.934 | 0.13587 | -0.001 | -6.874
-18 | -0.91 | 0.12475 | -0.002 | -7.291
-17.5 | -0.883 | 0.12543 | -0.002 | -7.04
-17 | -0.854 | 0.12001 | -0.002 | -7.12
-16.5 | -0.832 | 0.10827 | -0.002 | -7.682
-16 | -0.799 | 0.11681 | -0.002 | -6.839
-15.5 | -0.774 | 0.10441 | -0.002 | -7.416
-15 | -0.755 | 0.0908 | -0.003 | -8.319
-14.5 | -0.719 | 0.09867 | -0.003 | -7.288
-14 | -0.697 | 0.08717 | -0.003 | -7.998
-13.5 | -0.664 | 0.09323 | -0.003 | -7.122
-13 | -0.642 | 0.08106 | -0.003 | -7.918
-12.5 | -0.609 | 0.08576 | -0.003 | -7.106
-12 | -0.587 | 0.07457 | -0.004 | -7.868
-11.5 | -0.555 | 0.07737 | -0.004 | -7.177
-11 | -0.533 | 0.06712 | -0.004 | -7.937
-10.5 | -0.502 | 0.06913 | -0.004 | -7.255
-10 | -0.483 | 0.0563 | -0.005 | -8.573
-9.5 | -0.451 | 0.05766 | -0.005 | -7.818
-9 | -0.423 | 0.05572 | -0.005 | -7.586
-8.5 | -0.393 | 0.05612 | -0.005 | -7.007
-8 | -0.713 | 0.01266 | -0.009 | -56.294
-7.5 | -0.722 | 0.01145 | -0.01 | -63.045
-7 | -0.695 | 0.00965 | -0.01 | -72.011
-6.5 | -0.654 | 0.00967 | -0.011 | -67.611
-6 | -0.604 | 0.00985 | -0.011 | -61.277
-5.5 | -0.547 | 0.0101 | -0.011 | -54.196
-5 | -0.487 | 0.00985 | -0.012 | -49.397
-4.5 | -0.423 | 0.01022 | -0.012 | -41.382
-4 | -0.357 | 0.01015 | -0.013 | -35.216
-3.5 | -0.29 | 0.01002 | -0.013 | -28.952
-3 | -0.222 | 0.00934 | -0.013 | -23.746
-2.5 | -0.153 | 0.00978 | -0.014 | -15.595
-2 | -0.083 | 0.00958 | -0.014 | -8.653
-1.5 | -0.013 | 0.00945 | -0.015 | -1.35
-1 | 0.058 | 0.00931 | -0.015 | 6.187
-0.5 | 0.128 | 0.00841 | -0.015 | 15.209
0 | 0.198 | 0.00846 | -0.016 | 23.413
0.5 | 0.268 | 0.00857 | -0.016 | 31.313
1 | 0.338 | 0.0086 | -0.017 | 39.314
1.5 | 0.408 | 0.00818 | -0.017 | 49.879
2 | 0.477 | 0.00832 | -0.018 | 57.381
2.5 | 0.547 | 0.00849 | -0.018 | 64.406
3 | 0.616 | 0.00851 | -0.018 | 72.374
3.5 | 0.684 | 0.0087 | -0.019 | 78.642
4 | 0.752 | 0.00892 | -0.019 | 84.316
4.5 | 0.82 | 0.00867 | -0.02 | 94.519
5 | 0.886 | 0.00846 | -0.02 | 104.684
5.5 | 0.952 | 0.00883 | -0.021 | 107.822
6 | 1.015 | 0.0098 | -0.021 | 103.582
6.5 | 1.077 | 0.01035 | -0.021 | 103.999
7 | 1.135 | 0.01129 | -0.022 | 100.542
7.5 | 1.188 | 0.01215 | -0.022 | 97.812
8 | 1.235 | 0.01333 | -0.022 | 92.63
8.5 | 1.271 | 0.01507 | -0.023 | 84.347
9 | 1.296 | 0.01713 | -0.023 | 75.637
9.5 | 1.3 | 0.02008 | -0.023 | 64.763
10 | 1.28 | 0.02441 | -0.023 | 52.433
10.5 | 1.218 | 0.03112 | -0.023 | 39.154
11 | 1.009 | 0.04328 | -0.022 | 23.312
11.5 | 0.771 | 0.05708 | -0.021 | 13.513
12 | 0.805 | 0.0558 | -0.022 | 14.427
12.5 | 0.827 | 0.06233 | -0.022 | 13.275
13 | 0.847 | 0.07106 | -0.021 | 11.92
13.5 | 0.873 | 0.07561 | -0.021 | 11.543
14 | 0.894 | 0.08312 | -0.021 | 10.755
14.5 | 0.922 | 0.08548 | -0.022 | 10.786

## 96. Re 7M Mach 0.50 (2)
BIGFOIL.COM POLAR EXPORT
NACA24014
NACA24014 |  |  |  | Cl Max: | 1.6023 | at alpha= | 12.5 | deg
XFOIL ncrit=9 |  |  |  | L/D Max: | 140.425 | at alpha= | 7 | deg
Re: | 7000000 |  |  | Cd Min: | 0.1337 | at alpha= | 17.5 | deg
Mach: | 0.5 |  |  | Cl=0 at alpha= | -1.5423 | deg
|  |  |  | @ Cl=0.1, Cd= | 0.0066978
|  |  |  | @ Cl=0.4, Cd= | 0.0055764
|  |  |  | @ Cl=0.6, Cd= | 0.0056786
alpha (deg) | Cl | Cd | Cm | Cl/Cd
-9 | -0.8479 | 0.01104 | -0.0821 | -76.8025
-8.5 | -0.8241 | 0.01005 | -0.0704 | -82
-8 | -0.7797 | 0.00936 | -0.0622 | -83.3013
-7.5 | -0.7263 | 0.00889 | -0.0557 | -81.6985
-7 | -0.6701 | 0.00846 | -0.0502 | -79.208
-6.5 | -0.6113 | 0.00817 | -0.0455 | -74.8225
-6 | -0.5515 | 0.00789 | -0.0413 | -69.8986
-5.5 | -0.4903 | 0.00769 | -0.0378 | -63.7581
-5 | -0.4295 | 0.00749 | -0.0344 | -57.3431
-4.5 | -0.3682 | 0.00735 | -0.0315 | -50.0952
-4 | -0.3063 | 0.00723 | -0.0289 | -42.3651
-3.5 | -0.2443 | 0.00713 | -0.0265 | -34.2637
-3 | -0.1822 | 0.00705 | -0.0243 | -25.844
-2.5 | -0.1199 | 0.00698 | -0.0224 | -17.1777
-2 | -0.0573 | 0.00692 | -0.0206 | -8.2803
-1.5 | 0.0053 | 0.00683 | -0.019 | 0.77599
-1 | 0.0677 | 0.00676 | -0.0173 | 10.0148
-0.5 | 0.13 | 0.00664 | -0.0158 | 19.5783
0 | 0.1842 | 0.00617 | -0.0128 | 29.8541
0.5 | 0.238 | 0.00579 | -0.0098 | 41.1054
1 | 0.298 | 0.00563 | -0.0078 | 52.9307
1.5 | 0.3589 | 0.00559 | -0.0059 | 64.2039
2 | 0.4194 | 0.00557 | -0.0039 | 75.2962
2.5 | 0.4781 | 0.00548 | -0.0014 | 87.2445
3 | 0.5392 | 0.00556 | 0.0007 | 96.9784
3.5 | 0.6007 | 0.00568 | 0.0028 | 105.757
4 | 0.6622 | 0.00578 | 0.0051 | 114.5675
4.5 | 0.7214 | 0.00593 | 0.008 | 121.6526
5 | 0.7785 | 0.00612 | 0.0115 | 127.2059
5.5 | 0.8348 | 0.0063 | 0.0153 | 132.5079
6 | 0.8911 | 0.00653 | 0.0193 | 136.4625
6.5 | 0.9632 | 0.00693 | 0.0202 | 138.9899
7 | 1.0574 | 0.00753 | 0.017 | 140.425
7.5 | 1.1443 | 0.0082 | 0.0156 | 139.5488
8 | 1.2218 | 0.00901 | 0.0162 | 135.6049
9 | 1.3512 | 0.01087 | 0.0226 | 124.3054
9.5 | 1.422 | 0.012 | 0.0249 | 118.5
10 | 1.4823 | 0.01328 | 0.0288 | 111.619
10.5 | 1.5072 | 0.01454 | 0.0381 | 103.6589
11 | 1.5347 | 0.01619 | 0.0462 | 94.7931
11.5 | 1.5619 | 0.0184 | 0.053 | 84.8859
12 | 1.5862 | 0.02139 | 0.0586 | 74.1561
12.5 | 1.6023 | 0.02549 | 0.0626 | 62.8599
13 | 1.599 | 0.03162 | 0.0645 | 50.5693
13.5 | 1.5753 | 0.03991 | 0.0638 | 39.4713
14 | 1.5292 | 0.05032 | 0.0608 | 30.3895
14.5 | 1.4709 | 0.06191 | 0.0563 | 23.7587
15 | 1.4111 | 0.07397 | 0.0508 | 19.0767
15.5 | 1.354 | 0.08634 | 0.0446 | 15.6822
16 | 1.3041 | 0.09867 | 0.038 | 13.2168
16.5 | 1.2641 | 0.11058 | 0.0314 | 11.4315
17 | 1.2332 | 0.12198 | 0.025 | 10.1099
17.5 | 1.2031 | 0.1337 | 0.018 | 8.9985

## 97. Re 8M Mach 0.00 (1)
BIGFOIL.COM POLAR EXPORT
NACA24014
NACA24014 |  |  |  | Cl Max: | 1.541 | at alpha= | 15 | deg
JavaFoil+Calcfoil stall+Eppler ext transition |  |  |  | L/D Max: | 127.138 | at alpha= | 8.5 | deg
Re: | 8000000 |  |  | Cd Min: | 0.00801 | at alpha= | -1 | deg
Mach: | 0 |  |  | Cl=0 at alpha= | -1.4098 | deg
|  |  |  | @ Cl=0.1, Cd= | 0.0080674
|  |  |  | @ Cl=0.4, Cd= | 0.0087079
|  |  |  | @ Cl=0.6, Cd= | 0.0084515
alpha (deg) | Cl | Cd | Cm | Cl/Cd
-19 | -0.932 | 0.12803 | -0.001 | -7.278
-18.5 | -0.944 | 0.12047 | -0.001 | -7.837
-18 | -0.955 | 0.11306 | -0.002 | -8.448
-17.5 | -0.966 | 0.10513 | -0.002 | -9.185
-17 | -0.977 | 0.09576 | -0.002 | -10.198
-16.5 | -0.989 | 0.08485 | -0.002 | -11.654
-16 | -1.014 | 0.06621 | -0.003 | -15.309
-15.5 | -1.042 | 0.04815 | -0.003 | -21.634
-15 | -1.078 | 0.03063 | -0.004 | -35.186
-14.5 | -1.098 | 0.02216 | -0.004 | -49.562
-14 | -1.109 | 0.01738 | -0.004 | -63.81
-13.5 | -1.109 | 0.015 | -0.005 | -73.915
-13 | -1.099 | 0.01371 | -0.005 | -80.217
-12.5 | -1.084 | 0.01274 | -0.005 | -85.1
-12 | -1.063 | 0.01207 | -0.006 | -88.027
-11.5 | -1.037 | 0.0115 | -0.006 | -90.152
-11 | -1.006 | 0.011 | -0.006 | -91.426
-10.5 | -0.971 | 0.00946 | -0.007 | -102.729
-10 | -0.934 | 0.00962 | -0.007 | -96.993
-9.5 | -0.893 | 0.00986 | -0.007 | -90.591
-9 | -0.849 | 0.00955 | -0.007 | -88.982
-8.5 | -0.804 | 0.00981 | -0.008 | -81.92
-8 | -0.755 | 0.00949 | -0.008 | -79.616
-7.5 | -0.705 | 0.00988 | -0.008 | -71.383
-7 | -0.653 | 0.00961 | -0.009 | -67.947
-6.5 | -0.599 | 0.00939 | -0.009 | -63.807
-6 | -0.544 | 0.00992 | -0.009 | -54.794
-5.5 | -0.487 | 0.00969 | -0.01 | -50.303
-5 | -0.43 | 0.00953 | -0.01 | -45.138
-4.5 | -0.372 | 0.00941 | -0.01 | -39.501
-4 | -0.313 | 0.01011 | -0.011 | -30.918
-3.5 | -0.253 | 0.00996 | -0.011 | -25.404
-3 | -0.193 | 0.00981 | -0.012 | -19.675
-2.5 | -0.133 | 0.0096 | -0.012 | -13.82
-2 | -0.072 | 0.00946 | -0.012 | -7.61
-1.5 | -0.011 | 0.00932 | -0.013 | -1.188
-1 | 0.05 | 0.00801 | -0.013 | 6.241
-0.5 | 0.111 | 0.00808 | -0.013 | 13.74
0 | 0.172 | 0.00858 | -0.014 | 20.039
0.5 | 0.233 | 0.0086 | -0.014 | 27.057
1 | 0.294 | 0.00865 | -0.014 | 33.944
1.5 | 0.354 | 0.00864 | -0.015 | 41.012
2 | 0.415 | 0.00873 | -0.015 | 47.533
2.5 | 0.475 | 0.00884 | -0.016 | 53.75
3 | 0.536 | 0.00897 | -0.016 | 59.697
3.5 | 0.596 | 0.00844 | -0.016 | 70.55
4 | 0.655 | 0.00861 | -0.017 | 76.131
4.5 | 0.715 | 0.00912 | -0.017 | 78.442
5 | 0.774 | 0.00929 | -0.017 | 83.361
5.5 | 0.833 | 0.00891 | -0.018 | 93.485
6 | 0.891 | 0.00912 | -0.018 | 97.737
6.5 | 0.949 | 0.00931 | -0.019 | 101.936
7 | 1.005 | 0.00959 | -0.019 | 104.868
7.5 | 1.061 | 0.00939 | -0.019 | 112.898
8 | 1.115 | 0.00925 | -0.02 | 120.501
8.5 | 1.167 | 0.00918 | -0.02 | 127.138
9 | 1.217 | 0.01065 | -0.02 | 114.255
9.5 | 1.265 | 0.01123 | -0.021 | 112.649
10 | 1.31 | 0.01182 | -0.021 | 110.824
10.5 | 1.352 | 0.0125 | -0.021 | 108.139
11 | 1.391 | 0.0133 | -0.022 | 104.57
11.5 | 1.425 | 0.01415 | -0.022 | 100.748
12 | 1.456 | 0.01517 | -0.022 | 96.005
12.5 | 1.483 | 0.01638 | -0.023 | 90.507
13 | 1.504 | 0.01787 | -0.023 | 84.151
13.5 | 1.52 | 0.01963 | -0.023 | 77.426
14 | 1.531 | 0.02183 | -0.023 | 70.146
14.5 | 1.538 | 0.02451 | -0.023 | 62.763
15 | 1.541 | 0.02767 | -0.023 | 55.69
15.5 | 1.54 | 0.03132 | -0.023 | 49.174
16 | 1.536 | 0.03542 | -0.023 | 43.375
16.5 | 1.528 | 0.04006 | -0.024 | 38.134
17 | 1.515 | 0.04508 | -0.024 | 33.619
17.5 | 1.499 | 0.05091 | -0.024 | 29.452
18 | 1.481 | 0.05689 | -0.024 | 26.042
18.5 | 1.462 | 0.06302 | -0.024 | 23.194
19 | 1.439 | 0.0698 | -0.024 | 20.622
19.5 | 1.416 | 0.07675 | -0.024 | 18.444
20 | 1.39 | 0.08398 | -0.024 | 16.556

## 98. Re 8M Mach 0.00 (2)
BIGFOIL.COM POLAR EXPORT
NACA24014
NACA24014 |  |  |  | Cl Max: | 1.7677 | at alpha= | 19 | deg
XFOIL ncrit=9 |  |  |  | L/D Max: | 143.252 | at alpha= | 8 | deg
Re: | 8000000 |  |  | Cd Min: | 0.04724 | at alpha= | 20 | deg
Mach: | 0 |  |  | Cl=0 at alpha= | -1.5131 | deg
|  |  |  | @ Cl=0.1, Cd= | 0.0061702
|  |  |  | @ Cl=0.4, Cd= | 0.0050849
|  |  |  | @ Cl=0.6, Cd= | 0.0052505
alpha (deg) | Cl | Cd | Cm | Cl/Cd
-20 | -1.708 | 0.02524 | -0.0636 | -67.6704
-19.5 | -1.691 | 0.02303 | -0.0613 | -73.426
-19 | -1.6713 | 0.02119 | -0.0585 | -78.8721
-18.5 | -1.648 | 0.01971 | -0.0556 | -83.6124
-18 | -1.6223 | 0.01845 | -0.0524 | -87.9295
-17.5 | -1.5945 | 0.0174 | -0.0491 | -91.6379
-17 | -1.5655 | 0.01651 | -0.0455 | -94.8213
-16.5 | -1.5369 | 0.01574 | -0.0414 | -97.6429
-16 | -1.5154 | 0.01504 | -0.0356 | -100.758
-15.5 | -1.505 | 0.01441 | -0.0273 | -104.4414
-15 | -1.4585 | 0.01361 | -0.0262 | -107.1639
-14.5 | -1.4032 | 0.01289 | -0.0268 | -108.8596
-14 | -1.3466 | 0.01227 | -0.0275 | -109.7474
-13.5 | -1.2888 | 0.0117 | -0.0284 | -110.1538
-13 | -1.23 | 0.01117 | -0.0294 | -110.1164
-12.5 | -1.1799 | 0.01056 | -0.0285 | -111.733
-12 | -1.1259 | 0.01002 | -0.0284 | -112.3653
-11.5 | -1.0631 | 0.00953 | -0.0301 | -111.553
-11 | -0.9982 | 0.00911 | -0.0322 | -109.5719
-10.5 | -0.921 | 0.00855 | -0.0371 | -107.7193
-10 | -0.8585 | 0.00817 | -0.0386 | -105.0796
-9.5 | -0.814 | 0.008 | -0.036 | -101.75
-9 | -0.7703 | 0.00784 | -0.0332 | -98.2526
-8.5 | -0.7233 | 0.00763 | -0.0312 | -94.7969
-7.5 | -0.6258 | 0.00732 | -0.0278 | -85.4918
-7 | -0.5754 | 0.00718 | -0.0265 | -80.1393
-6.5 | -0.525 | 0.00704 | -0.0251 | -74.5739
-6 | -0.4733 | 0.00694 | -0.024 | -68.1988
-5.5 | -0.4221 | 0.00683 | -0.0228 | -61.8009
-5 | -0.3697 | 0.00674 | -0.0218 | -54.8516
-4.5 | -0.3174 | 0.00668 | -0.0208 | -47.515
-4 | -0.2647 | 0.00661 | -0.0199 | -40.0454
-3.5 | -0.2119 | 0.00656 | -0.019 | -32.3018
-3 | -0.1588 | 0.00652 | -0.0181 | -24.3558
-2.5 | -0.1054 | 0.00647 | -0.0173 | -16.2906
-2 | -0.052 | 0.00641 | -0.0165 | -8.1123
-1.5 | 0.0014 | 0.00637 | -0.0158 | 0.21978
-1 | 0.0548 | 0.00629 | -0.015 | 8.7122
-0.5 | 0.1076 | 0.00615 | -0.0141 | 17.4959
0 | 0.1558 | 0.00573 | -0.0124 | 27.1902
0.5 | 0.2061 | 0.00551 | -0.0111 | 37.4047
1 | 0.257 | 0.00534 | -0.0098 | 48.1273
1.5 | 0.3091 | 0.00522 | -0.0088 | 59.2146
2 | 0.3607 | 0.00517 | -0.0077 | 69.7679
2.5 | 0.4115 | 0.00506 | -0.0064 | 81.3241
3 | 0.4632 | 0.00504 | -0.0053 | 91.9048
3.5 | 0.5157 | 0.00512 | -0.0044 | 100.7227
4 | 0.5686 | 0.00519 | -0.0036 | 109.5568
4.5 | 0.6205 | 0.00529 | -0.0025 | 117.2968
5 | 0.6712 | 0.00542 | -0.0013 | 123.8376
5.5 | 0.7214 | 0.00558 | 0 | 129.2832
6 | 0.7703 | 0.00574 | 0.0016 | 134.1986
6.5 | 0.8203 | 0.00595 | 0.003 | 137.8655
7 | 0.8723 | 0.0062 | 0.0038 | 140.6935
7.5 | 0.9341 | 0.00657 | 0.0023 | 142.1766
8 | 0.9999 | 0.00698 | -0.0002 | 143.2521
8.5 | 1.064 | 0.00749 | -0.0024 | 142.0561
9 | 1.126 | 0.00801 | -0.0042 | 140.5743
9.5 | 1.1812 | 0.00855 | -0.0044 | 138.152
10 | 1.2299 | 0.00908 | -0.0033 | 135.4515
10.5 | 1.2883 | 0.00968 | -0.0045 | 133.0888
11 | 1.346 | 0.01026 | -0.0056 | 131.1891
11.5 | 1.4026 | 0.01086 | -0.0065 | 129.1529
12 | 1.4581 | 0.0115 | -0.0072 | 126.7913
12.5 | 1.5124 | 0.01221 | -0.0078 | 123.8657
13 | 1.548 | 0.01286 | -0.0045 | 120.3733
13.5 | 1.5606 | 0.01336 | 0.0035 | 116.8114
14 | 1.5839 | 0.01402 | 0.0089 | 112.9743
14.5 | 1.6122 | 0.01481 | 0.0129 | 108.8589
15 | 1.639 | 0.01578 | 0.0167 | 103.8657
15.5 | 1.6655 | 0.01688 | 0.0201 | 98.6671
16 | 1.6881 | 0.01827 | 0.0235 | 92.3974
16.5 | 1.7115 | 0.01977 | 0.0263 | 86.5706
17 | 1.7297 | 0.02175 | 0.029 | 79.5264
17.5 | 1.7441 | 0.02423 | 0.0313 | 71.981
18 | 1.7583 | 0.02698 | 0.033 | 65.1705
18.5 | 1.7671 | 0.03045 | 0.0341 | 58.0328
19 | 1.7677 | 0.03504 | 0.0346 | 50.4481
19.5 | 1.7626 | 0.0406 | 0.0341 | 43.4138
20 | 1.7514 | 0.04724 | 0.0329 | 37.0745

## 99. Re 8M Mach 0.10 (1)
BIGFOIL.COM POLAR EXPORT
NACA24014
NACA24014 |  |  |  | Cl Max: | 1.529 | at alpha= | 14.5 | deg
JavaFoil+Calcfoil stall+Eppler ext transition |  |  |  | L/D Max: | 126.386 | at alpha= | 8.5 | deg
Re: | 8000000 |  |  | Cd Min: | 0.00807 | at alpha= | -0.5 | deg
Mach: | 0.1 |  |  | Cl=0 at alpha= | -1.4098 | deg
|  |  |  | @ Cl=0.1, Cd= | 0.0082771
|  |  |  | @ Cl=0.4, Cd= | 0.0087433
|  |  |  | @ Cl=0.6, Cd= | 0.0085127
alpha (deg) | Cl | Cd | Cm | Cl/Cd
-18.5 | -0.905 | 0.12434 | -0.001 | -7.277
-18 | -0.918 | 0.11745 | -0.002 | -7.819
-17.5 | -0.918 | 0.12557 | -0.002 | -7.307
-17 | -0.943 | 0.10145 | -0.002 | -9.299
-16.5 | -0.955 | 0.09282 | -0.002 | -10.285
-16 | -0.97 | 0.08067 | -0.003 | -12.021
-15.5 | -0.999 | 0.06048 | -0.003 | -16.52
-15 | -1.038 | 0.03925 | -0.003 | -26.44
-14.5 | -1.068 | 0.02621 | -0.004 | -40.753
-14 | -1.086 | 0.01939 | -0.004 | -56.016
-13.5 | -1.093 | 0.01589 | -0.005 | -68.792
-13 | -1.089 | 0.01413 | -0.005 | -77.091
-12.5 | -1.077 | 0.01305 | -0.005 | -82.466
-12 | -1.058 | 0.01229 | -0.006 | -86.075
-11.5 | -1.034 | 0.01167 | -0.006 | -88.563
-11 | -1.004 | 0.01116 | -0.006 | -89.958
-10.5 | -0.971 | 0.01072 | -0.007 | -90.6
-10 | -0.934 | 0.00974 | -0.007 | -95.854
-9.5 | -0.894 | 0.00995 | -0.007 | -89.85
-9 | -0.851 | 0.00961 | -0.008 | -88.607
-8.5 | -0.806 | 0.00985 | -0.008 | -81.806
-8 | -0.758 | 0.00957 | -0.008 | -79.203
-7.5 | -0.708 | 0.00995 | -0.008 | -71.152
-7 | -0.655 | 0.00967 | -0.009 | -67.794
-6.5 | -0.601 | 0.00944 | -0.009 | -63.716
-6 | -0.546 | 0.00996 | -0.01 | -54.831
-5.5 | -0.49 | 0.00972 | -0.01 | -50.362
-5 | -0.432 | 0.00952 | -0.01 | -45.355
-4.5 | -0.373 | 0.00943 | -0.011 | -39.583
-4 | -0.314 | 0.00945 | -0.011 | -33.236
-3.5 | -0.254 | 0.01 | -0.011 | -25.423
-3 | -0.194 | 0.00986 | -0.012 | -19.678
-2.5 | -0.133 | 0.00959 | -0.012 | -13.898
-2 | -0.072 | 0.00951 | -0.012 | -7.605
-1.5 | -0.011 | 0.00938 | -0.013 | -1.186
-1 | 0.05 | 0.00914 | -0.013 | 5.491
-0.5 | 0.112 | 0.00807 | -0.013 | 13.815
0 | 0.173 | 0.00862 | -0.014 | 20.044
0.5 | 0.234 | 0.00859 | -0.014 | 27.244
1 | 0.295 | 0.00864 | -0.015 | 34.165
1.5 | 0.356 | 0.0087 | -0.015 | 40.934
2 | 0.417 | 0.00876 | -0.015 | 47.604
2.5 | 0.478 | 0.00885 | -0.016 | 53.966
3 | 0.538 | 0.00837 | -0.016 | 64.323
3.5 | 0.599 | 0.00851 | -0.016 | 70.367
4 | 0.659 | 0.00867 | -0.017 | 75.936
4.5 | 0.719 | 0.00918 | -0.017 | 78.228
5 | 0.778 | 0.00879 | -0.018 | 88.555
5.5 | 0.837 | 0.00892 | -0.018 | 93.872
6 | 0.896 | 0.00919 | -0.018 | 97.42
6.5 | 0.953 | 0.00938 | -0.019 | 101.669
7 | 1.01 | 0.00964 | -0.019 | 104.756
7.5 | 1.065 | 0.00946 | -0.019 | 112.614
8 | 1.119 | 0.00932 | -0.02 | 120.042
8.5 | 1.171 | 0.00927 | -0.02 | 126.386
9 | 1.222 | 0.01077 | -0.021 | 113.445
9.5 | 1.269 | 0.01135 | -0.021 | 111.795
10 | 1.314 | 0.01198 | -0.021 | 109.725
10.5 | 1.356 | 0.01271 | -0.022 | 106.628
11 | 1.393 | 0.01351 | -0.022 | 103.108
11.5 | 1.427 | 0.01441 | -0.022 | 99.007
12 | 1.457 | 0.0155 | -0.022 | 93.958
12.5 | 1.482 | 0.01679 | -0.023 | 88.276
13 | 1.501 | 0.01839 | -0.023 | 81.602
13.5 | 1.515 | 0.02034 | -0.023 | 74.474
14 | 1.524 | 0.02269 | -0.023 | 67.166
14.5 | 1.529 | 0.02559 | -0.023 | 59.723
15 | 1.529 | 0.02902 | -0.023 | 52.688
15.5 | 1.525 | 0.03293 | -0.023 | 46.315
16 | 1.518 | 0.03734 | -0.023 | 40.662
16.5 | 1.507 | 0.04229 | -0.024 | 35.634
17 | 1.491 | 0.04776 | -0.024 | 31.214
17.5 | 1.472 | 0.05355 | -0.024 | 27.493
18 | 1.45 | 0.06009 | -0.024 | 24.135
18.5 | 1.427 | 0.0666 | -0.024 | 21.421
19 | 1.401 | 0.07344 | -0.024 | 19.078
19.5 | 1.373 | 0.0807 | -0.024 | 17.018

## 100. Re 8M Mach 0.10 (2)
BIGFOIL.COM POLAR EXPORT
NACA24014
NACA24014 |  |  |  | Cl Max: | 1.758 | at alpha= | 18.5 | deg
XFOIL ncrit=9 |  |  |  | L/D Max: | 143.447 | at alpha= | 8 | deg
Re: | 8000000 |  |  | Cd Min: | 0.05261 | at alpha= | 20 | deg
Mach: | 0.1 |  |  | Cl=0 at alpha= | -1.5139 | deg
|  |  |  | @ Cl=0.1, Cd= | 0.0061919
|  |  |  | @ Cl=0.4, Cd= | 0.0050969
|  |  |  | @ Cl=0.6, Cd= | 0.0052586
alpha (deg) | Cl | Cd | Cm | Cl/Cd
-20 | -1.6982 | 0.02791 | -0.0683 | -60.8456
-19.5 | -1.6859 | 0.02508 | -0.0662 | -67.2209
-19 | -1.6707 | 0.0227 | -0.0635 | -73.5991
-18.5 | -1.649 | 0.02093 | -0.0606 | -78.7864
-18 | -1.6262 | 0.01937 | -0.0572 | -83.9546
-17.5 | -1.5998 | 0.01813 | -0.0537 | -88.2405
-17 | -1.5713 | 0.0171 | -0.05 | -91.8889
-16.5 | -1.5423 | 0.01621 | -0.0459 | -95.145
-16 | -1.5164 | 0.01548 | -0.0408 | -97.9587
-15.5 | -1.5016 | 0.01485 | -0.0332 | -101.1178
-15 | -1.4709 | 0.01406 | -0.0286 | -104.6159
-14.5 | -1.4154 | 0.01323 | -0.029 | -106.9841
-14 | -1.3584 | 0.01252 | -0.0295 | -108.4984
-13.5 | -1.3001 | 0.01191 | -0.0302 | -109.1604
-13 | -1.2405 | 0.01136 | -0.031 | -109.1989
-12.5 | -1.1884 | 0.01077 | -0.0303 | -110.3435
-12 | -1.1347 | 0.01018 | -0.0298 | -111.4637
-11.5 | -1.0719 | 0.00965 | -0.0313 | -111.0777
-11 | -1.0066 | 0.0092 | -0.0332 | -109.413
-10.5 | -0.928 | 0.00866 | -0.0381 | -107.1594
-10 | -0.8636 | 0.00823 | -0.0398 | -104.9332
-9.5 | -0.8188 | 0.00805 | -0.0371 | -101.7143
-9 | -0.7747 | 0.00791 | -0.0342 | -97.9393
-8.5 | -0.7275 | 0.00768 | -0.0321 | -94.7266
-8 | -0.6789 | 0.00753 | -0.0302 | -90.1594
-7.5 | -0.6294 | 0.00736 | -0.0285 | -85.5163
-7 | -0.5788 | 0.00721 | -0.027 | -80.2774
-6.5 | -0.528 | 0.00707 | -0.0256 | -74.6818
-6 | -0.4761 | 0.00696 | -0.0244 | -68.4052
-5.5 | -0.4245 | 0.00686 | -0.0232 | -61.8805
-5 | -0.3718 | 0.00677 | -0.0221 | -54.9188
-4.5 | -0.3192 | 0.0067 | -0.0211 | -47.6418
-4 | -0.2662 | 0.00663 | -0.0201 | -40.1508
-3.5 | -0.213 | 0.00657 | -0.0192 | -32.4201
-3 | -0.1597 | 0.00653 | -0.0183 | -24.4564
-2.5 | -0.1059 | 0.00648 | -0.0175 | -16.3426
-2 | -0.0523 | 0.00642 | -0.0167 | -8.1464
-1.5 | 0.0015 | 0.00638 | -0.0159 | 0.23511
-1 | 0.0552 | 0.00631 | -0.0151 | 8.748
-0.5 | 0.1083 | 0.00617 | -0.0142 | 17.5527
0 | 0.1567 | 0.00575 | -0.0124 | 27.2522
0.5 | 0.2073 | 0.00551 | -0.0111 | 37.6225
1 | 0.2584 | 0.00535 | -0.0098 | 48.2991
1.5 | 0.3108 | 0.00523 | -0.0088 | 59.4264
2 | 0.3627 | 0.00517 | -0.0076 | 70.1547
2.5 | 0.4137 | 0.00507 | -0.0063 | 81.5976
3 | 0.4658 | 0.00505 | -0.0052 | 92.2376
3.5 | 0.5186 | 0.00514 | -0.0042 | 100.8949
4 | 0.5718 | 0.00521 | -0.0034 | 109.7505
4.5 | 0.624 | 0.0053 | -0.0023 | 117.7358
5 | 0.6751 | 0.00543 | -0.001 | 124.3278
5.5 | 0.7255 | 0.00559 | 0.0004 | 129.7853
6 | 0.7746 | 0.00577 | 0.0021 | 134.2461
6.5 | 0.8248 | 0.00598 | 0.0034 | 137.9264
7 | 0.8773 | 0.00624 | 0.0043 | 140.5929
7.5 | 0.9403 | 0.00661 | 0.0026 | 142.2542
8 | 1.007 | 0.00702 | 0.0002 | 143.4473
8.5 | 1.0713 | 0.00756 | -0.0019 | 141.7063
9 | 1.1338 | 0.00807 | -0.0036 | 140.4957
9.5 | 1.1888 | 0.00864 | -0.0037 | 137.5926
10 | 1.2384 | 0.00919 | -0.0026 | 134.7552
10.5 | 1.2974 | 0.00979 | -0.0037 | 132.523
11 | 1.3555 | 0.01039 | -0.0046 | 130.462
11.5 | 1.4125 | 0.01102 | -0.0054 | 128.176
12 | 1.4684 | 0.0117 | -0.0061 | 125.5043
12.5 | 1.5232 | 0.01245 | -0.0066 | 122.3454
13 | 1.5465 | 0.01301 | -0.0005 | 118.8701
13.5 | 1.5618 | 0.0136 | 0.007 | 114.8382
14 | 1.5885 | 0.0143 | 0.0118 | 111.0839
14.5 | 1.6158 | 0.01521 | 0.0159 | 106.2327
15 | 1.6437 | 0.01622 | 0.0196 | 101.3379
15.5 | 1.6678 | 0.01752 | 0.0232 | 95.1941
16 | 1.6917 | 0.01897 | 0.0264 | 89.1776
16.5 | 1.7126 | 0.02076 | 0.0294 | 82.4952
17 | 1.7281 | 0.0231 | 0.032 | 74.8095
17.5 | 1.7432 | 0.02575 | 0.034 | 67.6971
18 | 1.754 | 0.02904 | 0.0354 | 60.3994
18.5 | 1.758 | 0.03323 | 0.0362 | 52.904
19 | 1.7534 | 0.03867 | 0.036 | 45.3426
19.5 | 1.7434 | 0.04514 | 0.035 | 38.6221
20 | 1.7275 | 0.05261 | 0.0331 | 32.836

## 101. Re 8M Mach 0.25 (1)
BIGFOIL.COM POLAR EXPORT
NACA24014
NACA24014 |  |  |  | Cl Max: | 1.471 | at alpha= | 13 | deg
JavaFoil+Calcfoil stall+Eppler ext transition |  |  |  | L/D Max: | 122.773 | at alpha= | 8 | deg
Re: | 8000000 |  |  | Cd Min: | 0.00822 | at alpha= | 0 | deg
Mach: | 0.25 |  |  | Cl=0 at alpha= | -1.4127 | deg
|  |  |  | @ Cl=0.1, Cd= | 0.0085067
|  |  |  | @ Cl=0.4, Cd= | 0.0086003
|  |  |  | @ Cl=0.6, Cd= | 0.0086637
alpha (deg) | Cl | Cd | Cm | Cl/Cd
-17 | -0.692 | 0.12466 | -0.002 | -5.55
-16.5 | -0.728 | 0.11614 | -0.002 | -6.265
-16 | -0.76 | 0.10834 | -0.002 | -7.015
-15.5 | -0.789 | 0.10048 | -0.002 | -7.848
-15 | -0.814 | 0.09249 | -0.003 | -8.799
-14.5 | -0.836 | 0.08432 | -0.003 | -9.909
-14 | -0.857 | 0.07382 | -0.003 | -11.612
-13.5 | -0.906 | 0.04795 | -0.004 | -18.894
-13 | -0.967 | 0.02485 | -0.005 | -38.914
-12.5 | -0.998 | 0.01713 | -0.005 | -58.234
-12 | -1.008 | 0.01421 | -0.006 | -70.935
-11.5 | -1.002 | 0.0129 | -0.006 | -77.664
-11 | -0.985 | 0.01213 | -0.006 | -81.183
-10.5 | -0.961 | 0.01148 | -0.007 | -83.668
-10 | -0.931 | 0.01095 | -0.007 | -84.98
-9.5 | -0.896 | 0.00939 | -0.007 | -95.455
-9 | -0.858 | 0.00953 | -0.008 | -90
-8.5 | -0.815 | 0.00974 | -0.008 | -83.696
-8 | -0.769 | 0.00999 | -0.008 | -76.985
-7.5 | -0.72 | 0.00966 | -0.009 | -74.58
-7 | -0.668 | 0.01 | -0.009 | -66.844
-6.5 | -0.614 | 0.00976 | -0.009 | -62.958
-6 | -0.559 | 0.00953 | -0.01 | -58.608
-5.5 | -0.501 | 0.00938 | -0.01 | -53.483
-5 | -0.443 | 0.00988 | -0.01 | -44.834
-4.5 | -0.383 | 0.0097 | -0.011 | -39.47
-4 | -0.322 | 0.00968 | -0.011 | -33.309
-3.5 | -0.261 | 0.00953 | -0.012 | -27.392
-3 | -0.199 | 0.01003 | -0.012 | -19.864
-2.5 | -0.137 | 0.0099 | -0.012 | -13.83
-2 | -0.074 | 0.00971 | -0.013 | -7.652
-1.5 | -0.011 | 0.00956 | -0.013 | -1.196
-1 | 0.052 | 0.00936 | -0.013 | 5.511
-0.5 | 0.115 | 0.00824 | -0.014 | 13.911
0 | 0.177 | 0.00822 | -0.014 | 21.581
0.5 | 0.24 | 0.0088 | -0.015 | 27.299
1 | 0.303 | 0.00884 | -0.015 | 34.273
1.5 | 0.366 | 0.00888 | -0.015 | 41.162
2 | 0.428 | 0.00837 | -0.016 | 51.171
2.5 | 0.491 | 0.00843 | -0.016 | 58.209
3 | 0.553 | 0.00855 | -0.016 | 64.646
3.5 | 0.615 | 0.0087 | -0.017 | 70.622
4 | 0.676 | 0.00888 | -0.017 | 76.147
4.5 | 0.738 | 0.00852 | -0.018 | 86.595
5 | 0.799 | 0.00903 | -0.018 | 88.47
5.5 | 0.859 | 0.0093 | -0.018 | 92.365
6 | 0.919 | 0.00897 | -0.019 | 102.358
6.5 | 0.977 | 0.0093 | -0.019 | 105.064
7 | 1.035 | 0.00949 | -0.02 | 109.101
7.5 | 1.091 | 0.00937 | -0.02 | 116.418
8 | 1.145 | 0.00933 | -0.02 | 122.773
8.5 | 1.197 | 0.01083 | -0.021 | 110.469
9 | 1.246 | 0.01144 | -0.021 | 108.882
9.5 | 1.292 | 0.01213 | -0.021 | 106.505
10 | 1.334 | 0.01294 | -0.022 | 103.094
10.5 | 1.371 | 0.01382 | -0.022 | 99.216
11 | 1.403 | 0.01489 | -0.022 | 94.225
11.5 | 1.43 | 0.01619 | -0.023 | 88.287
12 | 1.45 | 0.01777 | -0.023 | 81.641
12.5 | 1.465 | 0.01975 | -0.023 | 74.178
13 | 1.471 | 0.02225 | -0.023 | 66.131
13.5 | 1.471 | 0.02538 | -0.023 | 57.947
14 | 1.464 | 0.02912 | -0.023 | 50.276
14.5 | 1.451 | 0.03361 | -0.023 | 43.168
15 | 1.432 | 0.03868 | -0.023 | 37.029
15.5 | 1.408 | 0.04453 | -0.023 | 31.627
16 | 1.379 | 0.05112 | -0.023 | 26.97
16.5 | 1.342 | 0.05839 | -0.023 | 22.991
17 | 1.299 | 0.06621 | -0.023 | 19.622
17.5 | 1.251 | 0.07446 | -0.023 | 16.806
18 | 1.199 | 0.08336 | -0.023 | 14.381

## 102. Re 8M Mach 0.25 (2)
BIGFOIL.COM POLAR EXPORT
NACA24014
NACA24014 |  |  |  | Cl Max: | 1.7112 | at alpha= | 17 | deg
XFOIL ncrit=9 |  |  |  | L/D Max: | 143.412 | at alpha= | 7.5 | deg
Re: | 8000000 |  |  | Cd Min: | 0.09043 | at alpha= | 20 | deg
Mach: | 0.25 |  |  | Cl=0 at alpha= | -1.519 | deg
|  |  |  | @ Cl=0.1, Cd= | 0.0062568
|  |  |  | @ Cl=0.4, Cd= | 0.0051799
|  |  |  | @ Cl=0.6, Cd= | 0.0053282
alpha (deg) | Cl | Cd | Cm | Cl/Cd
-20 | -1.5105 | 0.0614 | -0.0723 | -24.601
-19.5 | -1.5503 | 0.05006 | -0.0786 | -30.9688
-19 | -1.5775 | 0.04118 | -0.0821 | -38.3074
-18.5 | -1.5895 | 0.03467 | -0.083 | -45.8466
-18 | -1.5936 | 0.02955 | -0.0819 | -53.9289
-17.5 | -1.5896 | 0.02564 | -0.0792 | -61.9969
-17 | -1.5757 | 0.0228 | -0.0755 | -69.1096
-16.5 | -1.5559 | 0.02062 | -0.0711 | -75.4559
-16 | -1.5317 | 0.01891 | -0.0662 | -80.9995
-15.5 | -1.5074 | 0.01746 | -0.0606 | -86.3345
-15 | -1.4827 | 0.0164 | -0.0541 | -90.4085
-14.5 | -1.4639 | 0.01558 | -0.0461 | -93.9602
-14 | -1.4199 | 0.01467 | -0.0424 | -96.7894
-13.5 | -1.3609 | 0.01355 | -0.0416 | -100.4354
-13 | -1.2989 | 0.0126 | -0.0413 | -103.0873
-12.5 | -1.2358 | 0.01183 | -0.0411 | -104.4632
-12 | -1.1826 | 0.01119 | -0.0389 | -105.6836
-11.5 | -1.1199 | 0.01052 | -0.0387 | -106.4544
-11 | -1.0521 | 0.00982 | -0.0396 | -107.1385
-10.5 | -0.9697 | 0.00921 | -0.0437 | -105.2877
-10 | -0.8902 | 0.00868 | -0.0472 | -102.5576
-9.5 | -0.8442 | 0.00839 | -0.0437 | -100.6198
-9 | -0.7997 | 0.00819 | -0.0399 | -97.6435
-8.5 | -0.7502 | 0.00799 | -0.0372 | -93.8924
-8 | -0.701 | 0.00774 | -0.0345 | -90.5685
-7.5 | -0.6494 | 0.00757 | -0.0324 | -85.786
-7 | -0.5973 | 0.00738 | -0.0303 | -80.935
-6.5 | -0.5446 | 0.00725 | -0.0285 | -75.1172
-6 | -0.4914 | 0.00709 | -0.0269 | -69.3089
-5.5 | -0.4374 | 0.00699 | -0.0254 | -62.5751
-4.5 | -0.3291 | 0.00679 | -0.0226 | -48.4683
-4 | -0.2744 | 0.00671 | -0.0214 | -40.8942
-3.5 | -0.2195 | 0.00665 | -0.0203 | -33.0075
-3 | -0.1641 | 0.00659 | -0.0193 | -24.9014
-2.5 | -0.1091 | 0.00655 | -0.0182 | -16.6565
-2 | -0.0533 | 0.0065 | -0.0174 | -8.2
-1.5 | 0.0021 | 0.00642 | -0.0164 | 0.3271
-1 | 0.0576 | 0.00635 | -0.0155 | 9.0709
-0.5 | 0.1122 | 0.00623 | -0.0145 | 18.0096
0 | 0.1623 | 0.00584 | -0.0126 | 27.7911
0.5 | 0.2138 | 0.00555 | -0.011 | 38.5225
1 | 0.2661 | 0.00539 | -0.0096 | 49.3692
1.5 | 0.3201 | 0.00528 | -0.0084 | 60.625
2 | 0.374 | 0.00522 | -0.0072 | 71.6475
2.5 | 0.4259 | 0.00514 | -0.0056 | 82.8599
3 | 0.4801 | 0.00512 | -0.0044 | 93.7695
3.5 | 0.535 | 0.00521 | -0.0034 | 102.6871
4 | 0.5891 | 0.00531 | -0.0022 | 110.9416
4.5 | 0.6431 | 0.0054 | -0.0009 | 119.0926
5 | 0.6962 | 0.00553 | 0.0006 | 125.8951
5.5 | 0.748 | 0.00568 | 0.0023 | 131.6901
6 | 0.7984 | 0.00587 | 0.0044 | 136.0136
6.5 | 0.8497 | 0.00611 | 0.0062 | 139.0671
7 | 0.9057 | 0.00639 | 0.007 | 141.7371
7.5 | 0.9752 | 0.0068 | 0.0048 | 143.4118
8 | 1.0456 | 0.00733 | 0.0024 | 142.6467
8.5 | 1.1124 | 0.00786 | 0.0008 | 141.5267
9 | 1.1752 | 0.0085 | -0.0001 | 138.2588
9.5 | 1.2316 | 0.0091 | 0.0006 | 135.3407
10 | 1.2862 | 0.00976 | 0.0016 | 131.7828
10.5 | 1.3477 | 0.01045 | 0.0011 | 128.9665
11 | 1.4084 | 0.01117 | 0.0007 | 126.0877
11.5 | 1.4684 | 0.01196 | 0.0005 | 122.7759
12 | 1.5213 | 0.01278 | 0.0016 | 119.0376
12.5 | 1.5327 | 0.01335 | 0.0109 | 114.809
13 | 1.5547 | 0.0142 | 0.0176 | 109.4859
13.5 | 1.5834 | 0.01517 | 0.0226 | 104.3771
14 | 1.6112 | 0.01637 | 0.0271 | 98.4239
14.5 | 1.6378 | 0.01781 | 0.0313 | 91.9596
15 | 1.6597 | 0.0197 | 0.0352 | 84.2487
15.5 | 1.6805 | 0.02191 | 0.0384 | 76.7001
16 | 1.6932 | 0.02499 | 0.0412 | 67.7551
16.5 | 1.7057 | 0.0285 | 0.043 | 59.8491
17 | 1.7112 | 0.03297 | 0.0439 | 51.9017
17.5 | 1.7047 | 0.039 | 0.0437 | 43.7103
18 | 1.6856 | 0.04679 | 0.0422 | 36.0248
18.5 | 1.6598 | 0.0557 | 0.0397 | 29.7989
19 | 1.6245 | 0.06604 | 0.0361 | 24.5987
19.5 | 1.5798 | 0.07782 | 0.0314 | 20.3007
20 | 1.5315 | 0.09043 | 0.026 | 16.9358

## 103. Re 8M Mach 0.50 (1)
BIGFOIL.COM POLAR EXPORT
NACA24014
NACA24014 |  |  |  | Cl Max: | 1.303 | at alpha= | 9.5 | deg
JavaFoil+Calcfoil stall+Eppler ext transition |  |  |  | L/D Max: | 108.588 | at alpha= | 5.5 | deg
Re: | 8000000 |  |  | Cd Min: | 0.00809 | at alpha= | 1.5 | deg
Mach: | 0.5 |  |  | Cl=0 at alpha= | -1.4084 | deg
|  |  |  | @ Cl=0.1, Cd= | 0.008648
|  |  |  | @ Cl=0.4, Cd= | 0.0081471
|  |  |  | @ Cl=0.6, Cd= | 0.0088171
alpha (deg) | Cl | Cd | Cm | Cl/Cd
-20 | -1.014 | 0.15019 | -0.001 | -6.752
-19.5 | -0.989 | 0.13873 | -0.001 | -7.132
-19 | -0.97 | 0.12475 | -0.001 | -7.775
-18.5 | -0.934 | 0.13477 | -0.001 | -6.933
-18 | -0.912 | 0.12226 | -0.002 | -7.456
-17.5 | -0.884 | 0.12341 | -0.002 | -7.163
-17 | -0.855 | 0.11806 | -0.002 | -7.245
-16.5 | -0.835 | 0.10457 | -0.002 | -7.988
-16 | -0.799 | 0.11498 | -0.002 | -6.95
-15.5 | -0.777 | 0.10192 | -0.003 | -7.62
-15 | -0.765 | 0.08257 | -0.003 | -9.266
-14.5 | -0.72 | 0.09681 | -0.003 | -7.438
-14 | -0.701 | 0.08394 | -0.003 | -8.345
-13.5 | -0.664 | 0.09183 | -0.003 | -7.235
-13 | -0.644 | 0.07872 | -0.004 | -8.183
-12.5 | -0.61 | 0.08465 | -0.003 | -7.205
-12 | -0.589 | 0.07225 | -0.004 | -8.153
-11.5 | -0.556 | 0.07607 | -0.004 | -7.307
-11 | -0.535 | 0.06527 | -0.004 | -8.19
-10.5 | -0.502 | 0.06814 | -0.004 | -7.371
-10 | -0.486 | 0.05311 | -0.005 | -9.158
-9.5 | -0.452 | 0.05623 | -0.005 | -8.04
-9 | -0.423 | 0.05484 | -0.005 | -7.722
-8.5 | -0.394 | 0.05564 | -0.005 | -7.074
-8 | -0.714 | 0.0124 | -0.009 | -57.559
-7.5 | -0.722 | 0.01126 | -0.01 | -64.102
-7 | -0.695 | 0.01004 | -0.01 | -69.252
-6.5 | -0.654 | 0.01007 | -0.011 | -64.936
-6 | -0.604 | 0.00968 | -0.011 | -62.357
-5.5 | -0.547 | 0.00996 | -0.011 | -54.967
-5 | -0.487 | 0.0097 | -0.012 | -50.198
-4.5 | -0.423 | 0.01018 | -0.012 | -41.582
-4 | -0.357 | 0.01004 | -0.013 | -35.603
-3.5 | -0.29 | 0.00983 | -0.013 | -29.53
-3 | -0.222 | 0.01025 | -0.013 | -21.631
-2.5 | -0.153 | 0.01007 | -0.014 | -15.152
-2 | -0.083 | 0.01 | -0.014 | -8.283
-1.5 | -0.013 | 0.00932 | -0.015 | -1.369
-1 | 0.058 | 0.00914 | -0.015 | 6.3
-0.5 | 0.128 | 0.00832 | -0.015 | 15.373
0 | 0.198 | 0.00831 | -0.016 | 23.828
0.5 | 0.268 | 0.00842 | -0.016 | 31.847
1 | 0.338 | 0.00859 | -0.017 | 39.369
1.5 | 0.408 | 0.00809 | -0.017 | 50.419
2 | 0.477 | 0.00824 | -0.018 | 57.968
2.5 | 0.547 | 0.00841 | -0.018 | 65.01
3 | 0.616 | 0.00894 | -0.018 | 68.862
3.5 | 0.684 | 0.00863 | -0.019 | 79.288
4 | 0.752 | 0.00884 | -0.019 | 85.104
4.5 | 0.82 | 0.0086 | -0.02 | 95.33
5 | 0.886 | 0.00889 | -0.02 | 99.662
5.5 | 0.952 | 0.00876 | -0.021 | 108.588
6 | 1.015 | 0.00972 | -0.021 | 104.493
6.5 | 1.077 | 0.01028 | -0.021 | 104.808
7 | 1.135 | 0.01121 | -0.022 | 101.233
7.5 | 1.189 | 0.01208 | -0.022 | 98.366
8 | 1.235 | 0.01343 | -0.022 | 92.003
8.5 | 1.272 | 0.0149 | -0.023 | 85.391
9 | 1.297 | 0.01686 | -0.023 | 76.922
9.5 | 1.303 | 0.01963 | -0.023 | 66.366
10 | 1.283 | 0.02369 | -0.023 | 54.161
10.5 | 1.222 | 0.03014 | -0.023 | 40.543
11 | 1.012 | 0.04184 | -0.022 | 24.189
11.5 | 0.774 | 0.05513 | -0.021 | 14.038
12 | 0.808 | 0.05385 | -0.022 | 14.998
12.5 | 0.83 | 0.06047 | -0.022 | 13.722
13 | 0.851 | 0.06822 | -0.022 | 12.469
13.5 | 0.877 | 0.07241 | -0.022 | 12.108
14 | 0.9 | 0.07844 | -0.022 | 11.479
14.5 | 0.93 | 0.07979 | -0.022 | 11.654

## 104. Re 8M Mach 0.50 (2)
BIGFOIL.COM POLAR EXPORT
NACA24014
NACA24014 |  |  |  | Cl Max: | 1.6231 | at alpha= | 12.5 | deg
XFOIL ncrit=9 |  |  |  | L/D Max: | 143.278 | at alpha= | 7 | deg
Re: | 8000000 |  |  | Cd Min: | 0.13342 | at alpha= | -15 | deg
Mach: | 0.5 |  |  | Cl=0 at alpha= | -1.5419 | deg
|  |  |  | @ Cl=0.1, Cd= | 0.006594
|  |  |  | @ Cl=0.4, Cd= | 0.0055073
|  |  |  | @ Cl=0.6, Cd= | 0.0055818
alpha (deg) | Cl | Cd | Cm | Cl/Cd
-15 | -0.6625 | 0.13342 | -0.0217 | -4.9655
-14.5 | -0.676 | 0.122 | -0.0283 | -5.541
-14 | -0.6991 | 0.10974 | -0.0356 | -6.3705
-13.5 | -0.7226 | 0.09812 | -0.0427 | -7.3645
-13 | -0.7517 | 0.08623 | -0.05 | -8.7174
-12.5 | -0.7752 | 0.07521 | -0.0566 | -10.3071
-12 | -0.7973 | 0.06276 | -0.0645 | -12.704
-11.5 | -0.8198 | 0.05151 | -0.0718 | -15.9154
-11 | -0.8494 | 0.04136 | -0.0781 | -20.5368
-10.5 | -0.8746 | 0.03101 | -0.0859 | -28.2038
-10 | -0.9097 | 0.02342 | -0.0838 | -38.8429
-9.5 | -0.8692 | 0.01243 | -0.0936 | -69.9276
-9 | -0.8664 | 0.01079 | -0.0794 | -80.2966
-8.5 | -0.8377 | 0.00979 | -0.0685 | -85.5669
-8 | -0.7895 | 0.00914 | -0.0607 | -86.3786
-7.5 | -0.734 | 0.00869 | -0.0546 | -84.4649
-7 | -0.6761 | 0.0083 | -0.0493 | -81.4578
-6.5 | -0.6166 | 0.00801 | -0.0447 | -76.9788
-6 | -0.5555 | 0.00775 | -0.0407 | -71.6774
-5.5 | -0.4943 | 0.00755 | -0.0371 | -65.4702
-5 | -0.4327 | 0.00736 | -0.0339 | -58.7908
-4.5 | -0.3709 | 0.00723 | -0.031 | -51.3001
-4 | -0.3084 | 0.00711 | -0.0285 | -43.3755
-3.5 | -0.2462 | 0.00702 | -0.0262 | -35.0712
-3 | -0.1838 | 0.00695 | -0.0241 | -26.446
-2.5 | -0.121 | 0.00685 | -0.0222 | -17.6642
-2 | -0.058 | 0.00678 | -0.0205 | -8.5546
-1.5 | 0.0053 | 0.00671 | -0.019 | 0.78987
-1 | 0.0683 | 0.00664 | -0.0175 | 10.2861
-0.5 | 0.1303 | 0.00655 | -0.0158 | 19.8931
0 | 0.189 | 0.00625 | -0.0137 | 30.24
0.5 | 0.2412 | 0.00575 | -0.0103 | 41.9478
1 | 0.3003 | 0.0056 | -0.0082 | 53.625
1.5 | 0.3614 | 0.00552 | -0.0063 | 65.471
2 | 0.4222 | 0.0055 | -0.0044 | 76.7636
2.5 | 0.4812 | 0.00544 | -0.002 | 88.4559
3 | 0.5425 | 0.00547 | 0.0001 | 99.1773
3.5 | 0.6042 | 0.00559 | 0.0022 | 108.0859
4 | 0.6657 | 0.00571 | 0.0045 | 116.5849
4.5 | 0.7263 | 0.00584 | 0.0071 | 124.3664
5 | 0.7848 | 0.00601 | 0.0103 | 130.5824
5.5 | 0.841 | 0.00622 | 0.0141 | 135.209
6 | 0.8953 | 0.00645 | 0.0185 | 138.8062
7 | 1.0445 | 0.00729 | 0.0197 | 143.2785
8 | 1.2183 | 0.00878 | 0.017 | 138.7585
8.5 | 1.2873 | 0.00964 | 0.0195 | 133.5373
9 | 1.3473 | 0.0106 | 0.0236 | 127.1038
9.5 | 1.4182 | 0.01168 | 0.0259 | 121.4212
10 | 1.4871 | 0.0129 | 0.0286 | 115.2791
10.5 | 1.5204 | 0.01413 | 0.0368 | 107.6008
11 | 1.549 | 0.01567 | 0.0451 | 98.8513
11.5 | 1.5779 | 0.01768 | 0.0523 | 89.2477
12 | 1.6041 | 0.02042 | 0.0583 | 78.5553
12.5 | 1.6231 | 0.02421 | 0.0628 | 67.0425
13 | 1.6225 | 0.02998 | 0.0653 | 54.1194
13.5 | 1.602 | 0.03791 | 0.0651 | 42.258
14 | 1.5592 | 0.04797 | 0.0625 | 32.5036
14.5 | 1.5025 | 0.05935 | 0.0583 | 25.3159
15 | 1.4433 | 0.0712 | 0.0531 | 20.2711
15.5 | 1.3831 | 0.08368 | 0.0468 | 16.5284
16 | 1.3297 | 0.09618 | 0.0401 | 13.8251
16.5 | 1.288 | 0.10813 | 0.0335 | 11.9116
17 | 1.2532 | 0.1198 | 0.0269 | 10.4608
17.5 | 1.2247 | 0.13123 | 0.0201 | 9.3325

## 105. Re 10M Mach 0.00 (1)
BIGFOIL.COM POLAR EXPORT
NACA24014
NACA24014 |  |  |  | Cl Max: | 1.547 | at alpha= | 15 | deg
JavaFoil+Calcfoil stall+Eppler ext transition |  |  |  | L/D Max: | 121.76 | at alpha= | 8.5 | deg
Re: | 10000000 |  |  | Cd Min: | 0.00837 | at alpha= | 3.5 | deg
Mach: | 0 |  |  | Cl=0 at alpha= | -1.4098 | deg
|  |  |  | @ Cl=0.1, Cd= | 0.0085018
|  |  |  | @ Cl=0.4, Cd= | 0.0085628
|  |  |  | @ Cl=0.6, Cd= | 0.0083807
alpha (deg) | Cl | Cd | Cm | Cl/Cd
-19 | -0.934 | 0.12499 | -0.001 | -7.472
-18.5 | -0.947 | 0.11721 | -0.001 | -8.076
-18 | -0.958 | 0.1101 | -0.002 | -8.698
-17.5 | -0.97 | 0.10094 | -0.002 | -9.607
-17 | -0.982 | 0.09093 | -0.002 | -10.801
-16.5 | -1.002 | 0.07545 | -0.002 | -13.282
-16 | -1.03 | 0.05667 | -0.003 | -18.175
-15.5 | -1.06 | 0.03989 | -0.003 | -26.566
-15 | -1.089 | 0.0268 | -0.004 | -40.644
-14.5 | -1.108 | 0.01971 | -0.004 | -56.223
-14 | -1.116 | 0.01612 | -0.004 | -69.205
-13.5 | -1.113 | 0.01423 | -0.005 | -78.192
-13 | -1.102 | 0.01315 | -0.005 | -83.809
-12.5 | -1.086 | 0.01232 | -0.005 | -88.159
-12 | -1.064 | 0.01171 | -0.006 | -90.874
-11.5 | -1.038 | 0.0112 | -0.006 | -92.615
-11 | -1.006 | 0.01073 | -0.006 | -93.777
-10.5 | -0.972 | 0.00975 | -0.007 | -99.698
-10 | -0.934 | 0.00941 | -0.007 | -99.285
-9.5 | -0.893 | 0.00961 | -0.007 | -92.959
-9 | -0.85 | 0.00989 | -0.007 | -85.894
-8.5 | -0.804 | 0.00989 | -0.008 | -81.266
-8 | -0.756 | 0.01029 | -0.008 | -73.464
-7.5 | -0.705 | 0.00963 | -0.008 | -73.245
-7 | -0.653 | 0.00938 | -0.009 | -69.608
-6.5 | -0.599 | 0.00991 | -0.009 | -60.448
-6 | -0.544 | 0.0101 | -0.009 | -53.827
-5.5 | -0.487 | 0.00947 | -0.01 | -51.479
-5 | -0.43 | 0.00939 | -0.01 | -45.789
-4.5 | -0.372 | 0.0093 | -0.01 | -39.97
-4 | -0.313 | 0.00988 | -0.011 | -31.642
-3.5 | -0.253 | 0.00971 | -0.011 | -26.057
-3 | -0.193 | 0.00949 | -0.012 | -20.34
-2.5 | -0.133 | 0.00937 | -0.012 | -14.161
-2 | -0.072 | 0.00924 | -0.012 | -7.786
-1.5 | -0.011 | 0.00913 | -0.013 | -1.213
-1 | 0.05 | 0.00901 | -0.013 | 5.544
-0.5 | 0.111 | 0.00839 | -0.013 | 13.228
0 | 0.172 | 0.00844 | -0.014 | 20.368
0.5 | 0.233 | 0.00847 | -0.014 | 27.475
1 | 0.294 | 0.00853 | -0.014 | 34.416
1.5 | 0.354 | 0.00851 | -0.015 | 41.616
2 | 0.415 | 0.00858 | -0.015 | 48.342
2.5 | 0.475 | 0.0087 | -0.016 | 54.601
3 | 0.536 | 0.00887 | -0.016 | 60.408
3.5 | 0.596 | 0.00837 | -0.016 | 71.201
4 | 0.656 | 0.00853 | -0.017 | 76.815
4.5 | 0.715 | 0.00907 | -0.017 | 78.833
5 | 0.774 | 0.00924 | -0.017 | 83.771
5.5 | 0.833 | 0.00882 | -0.018 | 94.491
6 | 0.891 | 0.00904 | -0.018 | 98.636
6.5 | 0.949 | 0.00985 | -0.019 | 96.365
7 | 1.005 | 0.00954 | -0.019 | 105.371
7.5 | 1.061 | 0.00936 | -0.019 | 113.337
8 | 1.115 | 0.00971 | -0.02 | 114.756
8.5 | 1.167 | 0.00958 | -0.02 | 121.76
9 | 1.217 | 0.01056 | -0.02 | 115.338
9.5 | 1.265 | 0.01107 | -0.021 | 114.318
10 | 1.311 | 0.0116 | -0.021 | 112.982
10.5 | 1.353 | 0.01223 | -0.021 | 110.699
11 | 1.392 | 0.01294 | -0.022 | 107.57
11.5 | 1.427 | 0.01373 | -0.022 | 103.942
12 | 1.459 | 0.01464 | -0.022 | 99.618
12.5 | 1.486 | 0.01575 | -0.023 | 94.348
13 | 1.508 | 0.01709 | -0.023 | 88.209
13.5 | 1.524 | 0.01872 | -0.023 | 81.441
14 | 1.536 | 0.02071 | -0.023 | 74.192
14.5 | 1.544 | 0.02313 | -0.023 | 66.734
15 | 1.547 | 0.02608 | -0.023 | 59.317
15.5 | 1.547 | 0.02943 | -0.024 | 52.556
16 | 1.543 | 0.03329 | -0.024 | 46.34
16.5 | 1.534 | 0.03774 | -0.024 | 40.645
17 | 1.522 | 0.04256 | -0.024 | 35.747
17.5 | 1.506 | 0.04806 | -0.024 | 31.328
18 | 1.487 | 0.05388 | -0.024 | 27.606
18.5 | 1.467 | 0.05987 | -0.024 | 24.507
19 | 1.445 | 0.06627 | -0.024 | 21.806
19.5 | 1.421 | 0.07309 | -0.024 | 19.441
20 | 1.395 | 0.08045 | -0.024 | 17.337

## 106. Re 10M Mach 0.00 (2)
BIGFOIL.COM POLAR EXPORT
NACA24014
NACA24014 |  |  |  | Cl Max: | 1.7998 | at alpha= | 19.5 | deg
XFOIL ncrit=9 |  |  |  | L/D Max: | 145.922 | at alpha= | 8.5 | deg
Re: | 10000000 |  |  | Cd Min: | 0.04295 | at alpha= | 20 | deg
Mach: | 0 |  |  | Cl=0 at alpha= | -1.5074 | deg
|  |  |  | @ Cl=0.1, Cd= | 0.0060491
|  |  |  | @ Cl=0.4, Cd= | 0.0050585
|  |  |  | @ Cl=0.6, Cd= | 0.0051785
alpha (deg) | Cl | Cd | Cm | Cl/Cd
-20 | -1.73 | 0.02372 | -0.0624 | -72.9342
-19.5 | -1.7119 | 0.02171 | -0.0597 | -78.8531
-19 | -1.6926 | 0.01994 | -0.0566 | -84.8847
-18.5 | -1.6681 | 0.0186 | -0.0535 | -89.6828
-18 | -1.644 | 0.01733 | -0.0499 | -94.8644
-17.5 | -1.6157 | 0.01637 | -0.0464 | -98.6988
-17 | -1.587 | 0.01555 | -0.0425 | -102.0579
-16.5 | -1.5614 | 0.01489 | -0.0376 | -104.8623
-16 | -1.5462 | 0.01438 | -0.0302 | -107.5243
-15.5 | -1.507 | 0.01375 | -0.0275 | -109.6
-15 | -1.4528 | 0.01298 | -0.0279 | -111.926
-14.5 | -1.3981 | 0.01226 | -0.0284 | -114.0375
-14 | -1.3422 | 0.01161 | -0.0289 | -115.6072
-13.5 | -1.2849 | 0.01106 | -0.0297 | -116.1754
-13 | -1.2318 | 0.01057 | -0.0294 | -116.5374
-12.5 | -1.1805 | 0.01011 | -0.0287 | -116.7656
-12 | -1.1198 | 0.00955 | -0.03 | -117.2565
-11.5 | -1.0543 | 0.00904 | -0.0323 | -116.6261
-11 | -0.9776 | 0.00857 | -0.0371 | -114.0723
-10.5 | -0.9119 | 0.0082 | -0.0393 | -111.2073
-10 | -0.8695 | 0.00797 | -0.0363 | -109.0966
-9.5 | -0.8262 | 0.00782 | -0.0335 | -105.6522
-9 | -0.7794 | 0.00768 | -0.0315 | -101.4844
-8.5 | -0.7309 | 0.00748 | -0.0297 | -97.7139
-8 | -0.6817 | 0.0073 | -0.0282 | -93.3836
-7.5 | -0.6312 | 0.00717 | -0.0268 | -88.0335
-7 | -0.5811 | 0.00702 | -0.0254 | -82.7778
-6.5 | -0.5293 | 0.0069 | -0.0243 | -76.7101
-6 | -0.478 | 0.00678 | -0.0231 | -70.5015
-5.5 | -0.4257 | 0.00669 | -0.0221 | -63.6323
-5 | -0.3731 | 0.0066 | -0.0212 | -56.5303
-4.5 | -0.3205 | 0.00652 | -0.0203 | -49.1564
-4 | -0.2677 | 0.00647 | -0.0193 | -41.3756
-3.5 | -0.2142 | 0.0064 | -0.0186 | -33.4688
-3 | -0.1607 | 0.00636 | -0.0178 | -25.2673
-2.5 | -0.107 | 0.0063 | -0.0171 | -16.9841
-2 | -0.0531 | 0.00627 | -0.0164 | -8.4689
-1.5 | 0.0008 | 0.00621 | -0.0157 | 0.12882
-1 | 0.055 | 0.00615 | -0.015 | 8.9431
-0.5 | 0.1085 | 0.00603 | -0.0143 | 17.9934
0 | 0.1594 | 0.0058 | -0.0131 | 27.4828
0.5 | 0.2095 | 0.00551 | -0.0117 | 38.0218
1.5 | 0.312 | 0.0052 | -0.0094 | 60
2 | 0.3644 | 0.0051 | -0.0084 | 71.451
2.5 | 0.4159 | 0.00504 | -0.0073 | 82.5198
3 | 0.4663 | 0.00498 | -0.006 | 93.6345
3.5 | 0.5198 | 0.00502 | -0.0052 | 103.5458
4 | 0.5726 | 0.00511 | -0.0044 | 112.0548
4.5 | 0.6246 | 0.00524 | -0.0034 | 119.1985
5 | 0.6763 | 0.00534 | -0.0024 | 126.6479
5.5 | 0.727 | 0.00548 | -0.0012 | 132.6642
6 | 0.7769 | 0.00564 | 0.0002 | 137.7482
6.5 | 0.8255 | 0.00583 | 0.0018 | 141.5952
7 | 0.8744 | 0.00605 | 0.0034 | 144.5289
7.5 | 0.9241 | 0.00636 | 0.0046 | 145.2987
8 | 0.9871 | 0.00677 | 0.0028 | 145.805
8.5 | 1.0521 | 0.00721 | 0.0004 | 145.9223
9 | 1.1186 | 0.00778 | -0.0024 | 143.7789
9.5 | 1.1793 | 0.00826 | -0.0039 | 142.7724
10 | 1.2315 | 0.00878 | -0.0035 | 140.262
10.5 | 1.2815 | 0.00935 | -0.0028 | 137.0588
11 | 1.3389 | 0.00991 | -0.0038 | 135.106
11.5 | 1.3956 | 0.01048 | -0.0047 | 133.1679
12 | 1.4512 | 0.01109 | -0.0054 | 130.8566
12.5 | 1.5056 | 0.01175 | -0.006 | 128.1362
13 | 1.5595 | 0.01244 | -0.0066 | 125.3617
13.5 | 1.5808 | 0.01295 | -0.0003 | 122.0695
14 | 1.5987 | 0.01354 | 0.0064 | 118.0724
14.5 | 1.6262 | 0.01424 | 0.0108 | 114.1994
15 | 1.6536 | 0.01513 | 0.0147 | 109.2928
15.5 | 1.6808 | 0.01614 | 0.0182 | 104.1388
16 | 1.7071 | 0.01727 | 0.0214 | 98.8477
16.5 | 1.7279 | 0.01882 | 0.0247 | 91.8119
17 | 1.7499 | 0.02048 | 0.0274 | 85.4443
17.5 | 1.7685 | 0.02251 | 0.0298 | 78.5651
18 | 1.7803 | 0.02526 | 0.032 | 70.479
18.5 | 1.7896 | 0.02853 | 0.0335 | 62.727
19 | 1.7967 | 0.03229 | 0.0343 | 55.6426
19.5 | 1.7998 | 0.03677 | 0.0344 | 48.9475
20 | 1.79 | 0.04295 | 0.0337 | 41.6764

## 107. Re 10M Mach 0.10 (1)
BIGFOIL.COM POLAR EXPORT
NACA24014
NACA24014 |  |  |  | Cl Max: | 1.535 | at alpha= | 15 | deg
JavaFoil+Calcfoil stall+Eppler ext transition |  |  |  | L/D Max: | 127.226 | at alpha= | 8.5 | deg
Re: | 10000000 |  |  | Cd Min: | 0.00839 | at alpha= | 3.5 | deg
Mach: | 0.1 |  |  | Cl=0 at alpha= | -1.4098 | deg
|  |  |  | @ Cl=0.1, Cd= | 0.0085503
|  |  |  | @ Cl=0.4, Cd= | 0.0086289
|  |  |  | @ Cl=0.6, Cd= | 0.0083928
alpha (deg) | Cl | Cd | Cm | Cl/Cd
-18.5 | -0.906 | 0.12193 | -0.001 | -7.434
-18 | -0.921 | 0.11445 | -0.002 | -8.044
-17.5 | -0.921 | 0.12111 | -0.002 | -7.603
-17 | -0.947 | 0.09814 | -0.002 | -9.645
-16.5 | -0.96 | 0.08839 | -0.002 | -10.859
-16 | -0.986 | 0.06987 | -0.003 | -14.11
-15.5 | -1.016 | 0.05124 | -0.003 | -19.827
-15 | -1.05 | 0.03439 | -0.004 | -30.519
-14.5 | -1.078 | 0.0233 | -0.004 | -46.275
-14 | -1.096 | 0.01737 | -0.004 | -63.089
-13.5 | -1.098 | 0.01495 | -0.005 | -73.475
-13 | -1.093 | 0.01346 | -0.005 | -81.177
-12.5 | -1.079 | 0.01259 | -0.005 | -85.677
-12 | -1.059 | 0.01191 | -0.006 | -88.961
-11.5 | -1.035 | 0.01135 | -0.006 | -91.199
-11 | -1.005 | 0.01087 | -0.006 | -92.469
-10.5 | -0.971 | 0.00934 | -0.007 | -103.985
-10 | -0.934 | 0.00947 | -0.007 | -98.622
-9.5 | -0.894 | 0.0097 | -0.007 | -92.226
-9 | -0.851 | 0.01 | -0.008 | -85.129
-8.5 | -0.806 | 0.00964 | -0.008 | -83.606
-8 | -0.758 | 0.00937 | -0.008 | -80.881
-7.5 | -0.708 | 0.00972 | -0.008 | -72.858
-7 | -0.655 | 0.00946 | -0.009 | -69.298
-6.5 | -0.602 | 0.00929 | -0.009 | -64.745
-6 | -0.546 | 0.0102 | -0.01 | -53.55
-5.5 | -0.49 | 0.00956 | -0.01 | -51.244
-5 | -0.432 | 0.00942 | -0.01 | -45.861
-4.5 | -0.373 | 0.00932 | -0.011 | -40.057
-4 | -0.314 | 0.00988 | -0.011 | -31.796
-3.5 | -0.254 | 0.00975 | -0.011 | -26.074
-3 | -0.194 | 0.00961 | -0.012 | -20.184
-2.5 | -0.133 | 0.00936 | -0.012 | -14.243
-2 | -0.072 | 0.00929 | -0.012 | -7.784
-1.5 | -0.011 | 0.00912 | -0.013 | -1.22
-1 | 0.05 | 0.00901 | -0.013 | 5.575
-0.5 | 0.112 | 0.00844 | -0.013 | 13.212
0 | 0.173 | 0.00842 | -0.014 | 20.515
0.5 | 0.234 | 0.00846 | -0.014 | 27.668
1 | 0.295 | 0.00852 | -0.015 | 34.643
1.5 | 0.356 | 0.0086 | -0.015 | 41.389
2 | 0.417 | 0.00864 | -0.015 | 48.245
2.5 | 0.478 | 0.00877 | -0.016 | 54.457
3 | 0.538 | 0.0089 | -0.016 | 60.473
3.5 | 0.599 | 0.00839 | -0.016 | 71.334
4 | 0.659 | 0.00856 | -0.017 | 76.935
4.5 | 0.719 | 0.00908 | -0.017 | 79.154
5 | 0.778 | 0.00925 | -0.018 | 84.083
5.5 | 0.837 | 0.00888 | -0.018 | 94.29
6 | 0.896 | 0.00911 | -0.018 | 98.366
6.5 | 0.953 | 0.00991 | -0.019 | 96.2
7 | 1.01 | 0.00962 | -0.019 | 105.026
7.5 | 1.066 | 0.00944 | -0.019 | 112.865
8 | 1.12 | 0.0093 | -0.02 | 120.405
8.5 | 1.172 | 0.00921 | -0.02 | 127.226
9 | 1.222 | 0.01067 | -0.021 | 114.578
9.5 | 1.27 | 0.0112 | -0.021 | 113.423
10 | 1.315 | 0.01176 | -0.021 | 111.783
10.5 | 1.357 | 0.01242 | -0.022 | 109.225
11 | 1.395 | 0.01314 | -0.022 | 106.18
11.5 | 1.429 | 0.01399 | -0.022 | 102.185
12 | 1.459 | 0.01496 | -0.022 | 97.562
12.5 | 1.485 | 0.01613 | -0.023 | 92.099
13 | 1.505 | 0.01758 | -0.023 | 85.623
13.5 | 1.52 | 0.01934 | -0.023 | 78.567
14 | 1.529 | 0.02151 | -0.023 | 71.096
14.5 | 1.534 | 0.02415 | -0.023 | 63.533
15 | 1.535 | 0.02737 | -0.023 | 56.088
15.5 | 1.532 | 0.03096 | -0.024 | 49.485
16 | 1.525 | 0.03515 | -0.024 | 43.376
16.5 | 1.513 | 0.03989 | -0.024 | 37.936
17 | 1.497 | 0.04518 | -0.024 | 33.132
17.5 | 1.478 | 0.05085 | -0.024 | 29.06
18 | 1.456 | 0.05704 | -0.024 | 25.523
18.5 | 1.432 | 0.06341 | -0.024 | 22.581
19 | 1.406 | 0.07017 | -0.024 | 20.036
19.5 | 1.378 | 0.0773 | -0.024 | 17.824
20 | 1.348 | 0.08514 | -0.024 | 15.829

## 108. Re 10M Mach 0.10 (2)
BIGFOIL.COM POLAR EXPORT
NACA24014
NACA24014 |  |  |  | Cl Max: | 1.7888 | at alpha= | 19 | deg
XFOIL ncrit=9 |  |  |  | L/D Max: | 145.964 | at alpha= | 8.5 | deg
Re: | 10000000 |  |  | Cd Min: | 0.04827 | at alpha= | 20 | deg
Mach: | 0.1 |  |  | Cl=0 at alpha= | -1.5083 | deg
|  |  |  | @ Cl=0.1, Cd= | 0.0060688
|  |  |  | @ Cl=0.4, Cd= | 0.0050712
|  |  |  | @ Cl=0.6, Cd= | 0.0051755
alpha (deg) | Cl | Cd | Cm | Cl/Cd
-20 | -1.724 | 0.026 | -0.0674 | -66.3077
-19.5 | -1.7073 | 0.02364 | -0.0651 | -72.2208
-19 | -1.6918 | 0.02141 | -0.062 | -79.0191
-18.5 | -1.6688 | 0.01981 | -0.0588 | -84.2403
-18 | -1.6476 | 0.01824 | -0.055 | -90.3289
-17.5 | -1.621 | 0.01708 | -0.0512 | -94.9063
-17 | -1.593 | 0.0161 | -0.0472 | -98.9441
-16.5 | -1.5654 | 0.0153 | -0.0426 | -102.3137
-16 | -1.544 | 0.01468 | -0.0363 | -105.1771
-15.5 | -1.5214 | 0.01411 | -0.03 | -107.8242
-15 | -1.4654 | 0.0134 | -0.0304 | -109.3582
-14.5 | -1.4099 | 0.01261 | -0.0307 | -111.8081
-14 | -1.3538 | 0.01188 | -0.031 | -113.9562
-13.5 | -1.2961 | 0.01127 | -0.0315 | -115.0044
-13 | -1.2408 | 0.01074 | -0.0314 | -115.5307
-12.5 | -1.1902 | 0.01025 | -0.0302 | -116.1171
-12 | -1.1291 | 0.00972 | -0.0313 | -116.1626
-11.5 | -1.0632 | 0.00917 | -0.0335 | -115.9433
-11 | -0.9858 | 0.00866 | -0.0381 | -113.8337
-10.5 | -0.9173 | 0.00828 | -0.0407 | -110.785
-10 | -0.8744 | 0.00804 | -0.0376 | -108.7562
-9.5 | -0.8312 | 0.00788 | -0.0346 | -105.4822
-9 | -0.7842 | 0.00772 | -0.0324 | -101.5803
-8.5 | -0.7351 | 0.00753 | -0.0306 | -97.6228
-8 | -0.6859 | 0.00734 | -0.0289 | -93.4469
-7.5 | -0.6349 | 0.00721 | -0.0275 | -88.0583
-7 | -0.5846 | 0.00705 | -0.026 | -82.922
-6.5 | -0.5324 | 0.00693 | -0.0248 | -76.8254
-6 | -0.4808 | 0.0068 | -0.0236 | -70.7059
-5.5 | -0.4281 | 0.00671 | -0.0225 | -63.8003
-5 | -0.3753 | 0.00662 | -0.0215 | -56.6918
-4.5 | -0.3222 | 0.00653 | -0.0205 | -49.3415
-4 | -0.2691 | 0.00648 | -0.0196 | -41.5278
-3.5 | -0.2154 | 0.00642 | -0.0188 | -33.5514
-3 | -0.1615 | 0.00637 | -0.018 | -25.3532
-2.5 | -0.1075 | 0.00631 | -0.0172 | -17.0365
-2 | -0.0534 | 0.00628 | -0.0165 | -8.5032
-1.5 | 0.0009 | 0.00622 | -0.0158 | 0.14469
-1 | 0.0553 | 0.00616 | -0.0151 | 8.9773
-0.5 | 0.1092 | 0.00605 | -0.0144 | 18.0496
0 | 0.1605 | 0.00581 | -0.0131 | 27.6248
0.5 | 0.2107 | 0.00552 | -0.0117 | 38.1703
1.5 | 0.3138 | 0.00521 | -0.0093 | 60.2303
2 | 0.3664 | 0.00511 | -0.0084 | 71.7025
2.5 | 0.4183 | 0.00505 | -0.0072 | 82.8317
3 | 0.4689 | 0.00499 | -0.0058 | 93.9679
3.5 | 0.5227 | 0.00504 | -0.0051 | 103.7103
4 | 0.5759 | 0.00512 | -0.0042 | 112.4805
5 | 0.6801 | 0.00536 | -0.0021 | 126.8843
5.5 | 0.731 | 0.00551 | -0.0008 | 132.6679
6 | 0.7812 | 0.00567 | 0.0006 | 137.7778
6.5 | 0.8301 | 0.00585 | 0.0023 | 141.8974
7 | 0.8792 | 0.00607 | 0.0039 | 144.8435
7.5 | 0.9294 | 0.0064 | 0.0052 | 145.2188
8 | 0.9938 | 0.00681 | 0.0032 | 145.9325
8.5 | 1.0597 | 0.00726 | 0.0008 | 145.9642
9 | 1.1265 | 0.00784 | -0.0019 | 143.6862
9.5 | 1.1873 | 0.00834 | -0.0032 | 142.3621
10 | 1.2392 | 0.00888 | -0.0026 | 139.5495
10.5 | 1.2907 | 0.00945 | -0.002 | 136.582
11 | 1.3486 | 0.01002 | -0.0029 | 134.5908
11.5 | 1.4058 | 0.01061 | -0.0037 | 132.4976
12 | 1.4619 | 0.01123 | -0.0043 | 130.1781
12.5 | 1.517 | 0.01193 | -0.0048 | 127.1584
13 | 1.5682 | 0.01267 | -0.0046 | 123.7727
13.5 | 1.5808 | 0.01313 | 0.0037 | 120.396
14 | 1.6021 | 0.01381 | 0.0097 | 116.0101
14.5 | 1.6317 | 0.01455 | 0.0137 | 112.1443
15 | 1.6576 | 0.01558 | 0.0178 | 106.3928
15.5 | 1.6857 | 0.01663 | 0.0212 | 101.365
16 | 1.71 | 0.01797 | 0.0246 | 95.1586
16.5 | 1.7301 | 0.0197 | 0.0279 | 87.8223
17 | 1.7515 | 0.02154 | 0.0305 | 81.3138
17.5 | 1.7668 | 0.02401 | 0.0328 | 73.586
18 | 1.776 | 0.02722 | 0.0347 | 65.2461
18.5 | 1.7837 | 0.0309 | 0.0358 | 57.7249
19 | 1.7888 | 0.03517 | 0.0362 | 50.8615
19.5 | 1.7865 | 0.04051 | 0.0358 | 44.1002
20 | 1.7656 | 0.04827 | 0.0342 | 36.5776

## 109. Re 10M Mach 0.25 (1)
BIGFOIL.COM POLAR EXPORT
NACA24014
NACA24014 |  |  |  | Cl Max: | 1.477 | at alpha= | 13 | deg
JavaFoil+Calcfoil stall+Eppler ext transition |  |  |  | L/D Max: | 123.284 | at alpha= | 8 | deg
Re: | 10000000 |  |  | Cd Min: | 0.0081 | at alpha= | -0.5 | deg
Mach: | 0.25 |  |  | Cl=0 at alpha= | -1.4127 | deg
|  |  |  | @ Cl=0.1, Cd= | 0.0083667
|  |  |  | @ Cl=0.4, Cd= | 0.0088119
|  |  |  | @ Cl=0.6, Cd= | 0.008541
alpha (deg) | Cl | Cd | Cm | Cl/Cd
-17 | -0.692 | 0.1228 | -0.002 | -5.639
-16.5 | -0.728 | 0.11457 | -0.002 | -6.357
-16 | -0.761 | 0.10643 | -0.002 | -7.151
-15.5 | -0.79 | 0.09874 | -0.002 | -7.999
-15 | -0.815 | 0.09093 | -0.003 | -8.964
-14.5 | -0.838 | 0.08177 | -0.003 | -10.252
-14 | -0.866 | 0.06755 | -0.003 | -12.826
-13.5 | -0.925 | 0.03929 | -0.004 | -23.534
-13 | -0.983 | 0.0206 | -0.005 | -47.738
-12.5 | -1.006 | 0.01563 | -0.005 | -64.372
-12 | -1.011 | 0.01358 | -0.006 | -74.477
-11.5 | -1.004 | 0.01249 | -0.006 | -80.37
-11 | -0.986 | 0.01178 | -0.006 | -83.69
-10.5 | -0.961 | 0.0112 | -0.007 | -85.859
-10 | -0.931 | 0.01067 | -0.007 | -87.323
-9.5 | -0.897 | 0.00966 | -0.007 | -92.792
-9 | -0.858 | 0.00986 | -0.008 | -86.975
-8.5 | -0.815 | 0.00953 | -0.008 | -85.598
-8 | -0.769 | 0.00971 | -0.008 | -79.226
-7.5 | -0.721 | 0.00943 | -0.009 | -76.388
-7 | -0.669 | 0.00979 | -0.009 | -68.262
-6.5 | -0.615 | 0.00955 | -0.009 | -64.366
-6 | -0.559 | 0.00931 | -0.01 | -59.998
-5.5 | -0.501 | 0.00983 | -0.01 | -51.023
-5 | -0.443 | 0.00964 | -0.01 | -45.952
-4.5 | -0.383 | 0.00952 | -0.011 | -40.218
-4 | -0.322 | 0.00939 | -0.011 | -34.33
-3.5 | -0.261 | 0.01001 | -0.012 | -26.088
-3 | -0.199 | 0.00977 | -0.012 | -20.386
-2.5 | -0.137 | 0.00965 | -0.012 | -14.184
-2 | -0.074 | 0.00947 | -0.013 | -7.843
-1.5 | -0.011 | 0.00935 | -0.013 | -1.223
-1 | 0.052 | 0.00922 | -0.013 | 5.597
-0.5 | 0.115 | 0.0081 | -0.014 | 14.144
0 | 0.177 | 0.00861 | -0.014 | 20.609
0.5 | 0.24 | 0.00866 | -0.015 | 27.751
1 | 0.303 | 0.00871 | -0.015 | 34.784
1.5 | 0.366 | 0.00879 | -0.015 | 41.6
2 | 0.428 | 0.00883 | -0.016 | 48.478
2.5 | 0.491 | 0.0083 | -0.016 | 59.111
3 | 0.553 | 0.00845 | -0.016 | 65.419
3.5 | 0.615 | 0.00857 | -0.017 | 71.69
4 | 0.676 | 0.00882 | -0.017 | 76.722
4.5 | 0.738 | 0.00904 | -0.018 | 81.589
5 | 0.799 | 0.00898 | -0.018 | 88.972
5.5 | 0.859 | 0.00918 | -0.018 | 93.544
6 | 0.919 | 0.0089 | -0.019 | 103.202
6.5 | 0.978 | 0.0092 | -0.019 | 106.224
7 | 1.035 | 0.00947 | -0.02 | 109.308
7.5 | 1.091 | 0.00935 | -0.02 | 116.732
8 | 1.145 | 0.00929 | -0.02 | 123.284
8.5 | 1.197 | 0.01076 | -0.021 | 111.286
9 | 1.247 | 0.01132 | -0.021 | 110.098
9.5 | 1.293 | 0.01193 | -0.021 | 108.311
10 | 1.335 | 0.01267 | -0.022 | 105.325
10.5 | 1.373 | 0.01348 | -0.022 | 101.886
11 | 1.406 | 0.01445 | -0.022 | 97.28
11.5 | 1.433 | 0.01562 | -0.023 | 91.728
12 | 1.454 | 0.01706 | -0.023 | 85.265
12.5 | 1.47 | 0.01886 | -0.023 | 77.913
13 | 1.477 | 0.02114 | -0.023 | 69.862
13.5 | 1.476 | 0.02399 | -0.023 | 61.538
14 | 1.47 | 0.02751 | -0.023 | 53.428
14.5 | 1.457 | 0.03167 | -0.023 | 46.001
15 | 1.438 | 0.03653 | -0.023 | 39.375
15.5 | 1.414 | 0.04221 | -0.023 | 33.494
16 | 1.384 | 0.04862 | -0.023 | 28.465
16.5 | 1.348 | 0.05554 | -0.023 | 24.262
17 | 1.304 | 0.06298 | -0.023 | 20.708
17.5 | 1.256 | 0.07119 | -0.023 | 17.642
18 | 1.203 | 0.07992 | -0.023 | 15.052

## 110. Re 10M Mach 0.25 (2)
BIGFOIL.COM POLAR EXPORT
NACA24014
NACA24014 |  |  |  | Cl Max: | 1.7385 | at alpha= | 17.5 | deg
XFOIL ncrit=9 |  |  |  | L/D Max: | 146.828 | at alpha= | 8 | deg
Re: | 10000000 |  |  | Cd Min: | 0.08477 | at alpha= | 20 | deg
Mach: | 0.25 |  |  | Cl=0 at alpha= | -1.5142 | deg
|  |  |  | @ Cl=0.1, Cd= | 0.0061414
|  |  |  | @ Cl=0.4, Cd= | 0.0051363
|  |  |  | @ Cl=0.6, Cd= | 0.0052131
alpha (deg) | Cl | Cd | Cm | Cl/Cd
-20 | -1.6079 | 0.05039 | -0.0802 | -31.9091
-19.5 | -1.6289 | 0.04213 | -0.0834 | -38.6637
-19 | -1.6403 | 0.03557 | -0.0845 | -46.1147
-18.5 | -1.6376 | 0.03083 | -0.0836 | -53.1171
-18 | -1.6342 | 0.02667 | -0.0814 | -61.2748
-17.5 | -1.616 | 0.02396 | -0.0783 | -67.4457
-17 | -1.6014 | 0.02133 | -0.0741 | -75.0774
-16.5 | -1.5821 | 0.01926 | -0.0691 | -82.1443
-16 | -1.5585 | 0.01765 | -0.0637 | -88.3003
-15.5 | -1.5337 | 0.01642 | -0.0575 | -93.4044
-15 | -1.5118 | 0.01546 | -0.0502 | -97.7878
-14.5 | -1.4764 | 0.01462 | -0.045 | -100.985
-14 | -1.4186 | 0.01371 | -0.0437 | -103.4719
-13.5 | -1.3564 | 0.01286 | -0.0432 | -105.4743
-13 | -1.2956 | 0.01192 | -0.0425 | -108.6913
-12.5 | -1.2428 | 0.0112 | -0.0402 | -110.9643
-12 | -1.1825 | 0.01055 | -0.0394 | -112.0853
-11.5 | -1.1109 | 0.00995 | -0.0409 | -111.6482
-11 | -1.0336 | 0.00928 | -0.0438 | -111.3793
-10.5 | -0.9485 | 0.00868 | -0.0485 | -109.2742
-10 | -0.9018 | 0.00844 | -0.045 | -106.8483
-9.5 | -0.8575 | 0.00825 | -0.0411 | -103.9394
-9 | -0.8104 | 0.008 | -0.0379 | -101.3
-8.5 | -0.7595 | 0.00777 | -0.0355 | -97.7477
-8 | -0.7081 | 0.00758 | -0.0332 | -93.4169
-7.5 | -0.6562 | 0.00738 | -0.0311 | -88.916
-7 | -0.6031 | 0.00724 | -0.0293 | -83.3011
-6.5 | -0.5499 | 0.00706 | -0.0276 | -77.8895
-6 | -0.4959 | 0.00694 | -0.026 | -71.4553
-5.5 | -0.4417 | 0.00682 | -0.0246 | -64.7654
-5 | -0.3871 | 0.00671 | -0.0233 | -57.69
-4.5 | -0.332 | 0.00663 | -0.0221 | -50.0754
-4 | -0.277 | 0.00656 | -0.021 | -42.2256
-3.5 | -0.2217 | 0.0065 | -0.0199 | -34.1077
-3 | -0.1661 | 0.00645 | -0.0189 | -25.7519
-2.5 | -0.1105 | 0.00639 | -0.018 | -17.2926
-2 | -0.0546 | 0.00633 | -0.0171 | -8.6256
-1.5 | 0.0016 | 0.00628 | -0.0163 | 0.25478
-1 | 0.0573 | 0.00621 | -0.0155 | 9.2271
-0.5 | 0.1133 | 0.00612 | -0.0147 | 18.5131
0 | 0.1665 | 0.00588 | -0.0134 | 28.3163
1 | 0.2702 | 0.00536 | -0.0104 | 50.4104
1.5 | 0.3235 | 0.00524 | -0.0091 | 61.7366
2 | 0.3774 | 0.00517 | -0.0079 | 72.9981
2.5 | 0.4311 | 0.00509 | -0.0066 | 84.6955
3 | 0.4834 | 0.00505 | -0.0051 | 95.7228
3.5 | 0.5386 | 0.00512 | -0.0041 | 105.1953
4 | 0.5941 | 0.0052 | -0.0032 | 114.25
4.5 | 0.6481 | 0.00532 | -0.0019 | 121.8233
5 | 0.7012 | 0.00546 | -0.0005 | 128.4249
5.5 | 0.7536 | 0.00562 | 0.0011 | 134.0925
6 | 0.8049 | 0.0058 | 0.003 | 138.7759
6.5 | 0.855 | 0.006 | 0.0051 | 142.5
7 | 0.9048 | 0.00624 | 0.0073 | 145
7.5 | 0.9596 | 0.00659 | 0.0083 | 145.6146
8 | 1.0322 | 0.00703 | 0.0055 | 146.8279
8.5 | 1.1015 | 0.00762 | 0.0032 | 144.5538
9 | 1.1703 | 0.0082 | 0.0012 | 142.7195
9.5 | 1.2306 | 0.00881 | 0.001 | 139.6822
10 | 1.2807 | 0.00937 | 0.003 | 136.6809
10.5 | 1.3409 | 0.01007 | 0.0027 | 133.1579
11 | 1.4013 | 0.01075 | 0.0025 | 130.3535
11.5 | 1.4616 | 0.01148 | 0.0023 | 127.3171
12 | 1.5195 | 0.01227 | 0.0025 | 123.8386
12.5 | 1.5503 | 0.01295 | 0.008 | 119.7143
13 | 1.5734 | 0.01362 | 0.0148 | 115.5213
13.5 | 1.5988 | 0.01455 | 0.0206 | 109.8832
14 | 1.6288 | 0.01559 | 0.0252 | 104.4772
14.5 | 1.6549 | 0.01696 | 0.0296 | 97.5767
15 | 1.6796 | 0.0186 | 0.0336 | 90.3011
15.5 | 1.6997 | 0.02073 | 0.0373 | 81.9923
16 | 1.7195 | 0.02317 | 0.0402 | 74.2123
16.5 | 1.7321 | 0.02644 | 0.0425 | 65.5106
17 | 1.738 | 0.03066 | 0.0439 | 56.6862
17.5 | 1.7385 | 0.03581 | 0.0443 | 48.5479
18 | 1.7306 | 0.0422 | 0.0436 | 41.0095
18.5 | 1.7135 | 0.0499 | 0.0419 | 34.3387
19 | 1.6796 | 0.05984 | 0.0388 | 28.0682
19.5 | 1.6386 | 0.0709 | 0.0347 | 23.1114
20 | 1.5775 | 0.08477 | 0.0288 | 18.6092

## 111. Re 10M Mach 0.50 (1)
BIGFOIL.COM POLAR EXPORT
NACA24014
NACA24014 |  |  |  | Cl Max: | 1.306 | at alpha= | 9.5 | deg
JavaFoil+Calcfoil stall+Eppler ext transition |  |  |  | L/D Max: | 117.549 | at alpha= | 6 | deg
Re: | 10000000 |  |  | Cd Min: | 0.00809 | at alpha= | 2 | deg
Mach: | 0.5 |  |  | Cl=0 at alpha= | -1.4084 | deg
|  |  |  | @ Cl=0.1, Cd= | 0.009136
|  |  |  | @ Cl=0.4, Cd= | 0.0084774
|  |  |  | @ Cl=0.6, Cd= | 0.0087659
alpha (deg) | Cl | Cd | Cm | Cl/Cd
-20 | -1.017 | 0.16164 | -0.001 | -6.291
-19.5 | -0.994 | 0.14449 | -0.001 | -6.88
-19 | -0.977 | 0.12337 | -0.002 | -7.919
-18.5 | -0.939 | 0.13195 | -0.002 | -7.117
-18 | -0.922 | 0.11433 | -0.002 | -8.065
-17.5 | -0.886 | 0.11978 | -0.002 | -7.399
-17 | -0.858 | 0.11435 | -0.002 | -7.502
-16.5 | -0.847 | 0.09395 | -0.003 | -9.011
-16 | -0.8 | 0.11374 | -0.002 | -7.032
-15.5 | -0.781 | 0.09706 | -0.003 | -8.045
-15 | -0.812 | 0.04979 | -0.004 | -16.309
-14.5 | -0.723 | 0.09357 | -0.003 | -7.726
-14 | -0.712 | 0.07409 | -0.004 | -9.61
-13.5 | -0.666 | 0.08963 | -0.003 | -7.425
-13 | -0.65 | 0.07335 | -0.004 | -8.858
-12.5 | -0.611 | 0.08284 | -0.003 | -7.375
-12 | -0.593 | 0.06812 | -0.004 | -8.709
-11.5 | -0.557 | 0.07428 | -0.004 | -7.504
-11 | -0.539 | 0.06136 | -0.005 | -8.78
-10.5 | -0.504 | 0.06614 | -0.004 | -7.613
-10 | -0.533 | 0.02588 | -0.007 | -20.577
-9.5 | -0.455 | 0.05366 | -0.005 | -8.476
-9 | -0.425 | 0.05285 | -0.005 | -8.048
-8.5 | -0.394 | 0.05453 | -0.005 | -7.23
-8 | -0.715 | 0.01204 | -0.009 | -59.363
-7.5 | -0.722 | 0.01096 | -0.01 | -65.919
-7 | -0.695 | 0.00976 | -0.01 | -71.269
-6.5 | -0.654 | 0.00982 | -0.011 | -66.595
-6 | -0.604 | 0.01005 | -0.011 | -60.079
-5.5 | -0.547 | 0.00972 | -0.011 | -56.311
-5 | -0.487 | 0.01016 | -0.012 | -47.9
-4.5 | -0.423 | 0.00994 | -0.012 | -42.592
-4 | -0.357 | 0.00976 | -0.013 | -36.619
-3.5 | -0.29 | 0.01018 | -0.013 | -28.491
-3 | -0.222 | 0.00997 | -0.013 | -22.246
-2.5 | -0.153 | 0.00984 | -0.014 | -15.508
-2 | -0.083 | 0.00974 | -0.014 | -8.509
-1.5 | -0.013 | 0.00904 | -0.015 | -1.412
-1 | 0.058 | 0.00895 | -0.015 | 6.434
-0.5 | 0.128 | 0.00926 | -0.015 | 13.823
0 | 0.198 | 0.00817 | -0.016 | 24.264
0.5 | 0.268 | 0.00828 | -0.016 | 32.39
1 | 0.338 | 0.00838 | -0.017 | 40.363
1.5 | 0.408 | 0.00849 | -0.017 | 48.029
2 | 0.477 | 0.00809 | -0.018 | 59.029
2.5 | 0.547 | 0.00862 | -0.018 | 63.444
3 | 0.616 | 0.00881 | -0.018 | 69.859
3.5 | 0.684 | 0.00854 | -0.019 | 80.123
4 | 0.752 | 0.00875 | -0.019 | 85.936
4.5 | 0.82 | 0.00851 | -0.02 | 96.355
5 | 0.886 | 0.00881 | -0.02 | 100.567
5.5 | 0.952 | 0.0087 | -0.021 | 109.467
6 | 1.016 | 0.00864 | -0.021 | 117.549
6.5 | 1.077 | 0.01043 | -0.021 | 103.249
7 | 1.136 | 0.01112 | -0.022 | 102.107
7.5 | 1.189 | 0.01197 | -0.022 | 99.323
8 | 1.236 | 0.01329 | -0.023 | 93.047
8.5 | 1.274 | 0.01465 | -0.023 | 86.962
9 | 1.3 | 0.01641 | -0.023 | 79.184
9.5 | 1.306 | 0.01891 | -0.023 | 69.096
10 | 1.288 | 0.02266 | -0.023 | 56.831
10.5 | 1.227 | 0.02862 | -0.023 | 42.883
11 | 1.016 | 0.03983 | -0.022 | 25.52
11.5 | 0.778 | 0.05237 | -0.022 | 14.85
12 | 0.812 | 0.05102 | -0.022 | 15.906
12.5 | 0.834 | 0.0569 | -0.022 | 14.665
13 | 0.856 | 0.06388 | -0.022 | 13.402
13.5 | 0.882 | 0.06794 | -0.022 | 12.986
14 | 0.907 | 0.07277 | -0.022 | 12.468
14.5 | 0.938 | 0.07367 | -0.023 | 12.726

## 112. Re 10M Mach 0.50 (2)
BIGFOIL.COM POLAR EXPORT
NACA24014
NACA24014 |  |  |  | Cl Max: | 1.6612 | at alpha= | 13 | deg
XFOIL ncrit=9 |  |  |  | L/D Max: | 147.151 | at alpha= | 7 | deg
Re: | 10000000 |  |  | Cd Min: | 0.13913 | at alpha= | 18 | deg
Mach: | 0.5 |  |  | Cl=0 at alpha= | -1.5339 | deg
|  |  |  | @ Cl=0.1, Cd= | 0.0063995
|  |  |  | @ Cl=0.4, Cd= | 0.0054174
|  |  |  | @ Cl=0.6, Cd= | 0.0054373
alpha (deg) | Cl | Cd | Cm | Cl/Cd
-15 | -0.6947 | 0.12822 | -0.0257 | -5.418
-14.5 | -0.707 | 0.11737 | -0.032 | -6.0237
-14 | -0.7272 | 0.10583 | -0.039 | -6.8714
-13.5 | -0.7478 | 0.0948 | -0.0456 | -7.8882
-13 | -0.7728 | 0.08357 | -0.0524 | -9.2473
-12.5 | -0.7961 | 0.07255 | -0.0589 | -10.9731
-12 | -0.8171 | 0.06014 | -0.0667 | -13.5866
-11.5 | -0.8414 | 0.04877 | -0.0749 | -17.2524
-11 | -0.863 | 0.03746 | -0.0852 | -23.0379
-10.5 | -0.8975 | 0.02815 | -0.0892 | -31.8828
-10 | -0.9003 | 0.01723 | -0.0972 | -52.2519
-9.5 | -0.8975 | 0.0123 | -0.0896 | -72.9675
-9 | -0.8917 | 0.01044 | -0.0759 | -85.4119
-8.5 | -0.8554 | 0.00944 | -0.0659 | -90.6144
-8 | -0.8035 | 0.0088 | -0.0587 | -91.3068
-7.5 | -0.7456 | 0.00839 | -0.0529 | -88.8677
-7 | -0.6854 | 0.00807 | -0.0479 | -84.9318
-6.5 | -0.6248 | 0.00777 | -0.0434 | -80.4118
-6 | -0.5624 | 0.00755 | -0.0396 | -74.4901
-5.5 | -0.5005 | 0.00734 | -0.0361 | -68.188
-4.5 | -0.3752 | 0.00705 | -0.0303 | -53.2199
-4 | -0.3125 | 0.00693 | -0.0279 | -45.0938
-3.5 | -0.2494 | 0.00683 | -0.0257 | -36.5154
-3 | -0.1863 | 0.00675 | -0.0237 | -27.6
-2.5 | -0.1227 | 0.00667 | -0.0219 | -18.3958
-2 | -0.0591 | 0.00659 | -0.0203 | -8.9681
-1.5 | 0.0043 | 0.00652 | -0.0188 | 0.65951
-1 | 0.068 | 0.00645 | -0.0174 | 10.5426
-0.5 | 0.1313 | 0.00635 | -0.016 | 20.6772
0 | 0.1924 | 0.0062 | -0.0143 | 31.0323
0.5 | 0.247 | 0.00577 | -0.0114 | 42.8076
1 | 0.3052 | 0.00553 | -0.0091 | 55.1899
1.5 | 0.365 | 0.00544 | -0.007 | 67.0956
2 | 0.4269 | 0.0054 | -0.0052 | 79.0556
2.5 | 0.4868 | 0.00535 | -0.003 | 90.9907
3 | 0.5469 | 0.00537 | -0.0008 | 101.8436
3.5 | 0.61 | 0.00545 | 0.0011 | 111.9266
4 | 0.6718 | 0.00557 | 0.0033 | 120.6104
4.5 | 0.7325 | 0.00575 | 0.0059 | 127.3913
5 | 0.7928 | 0.00592 | 0.0087 | 133.9189
5.5 | 0.8517 | 0.00609 | 0.0121 | 139.8522
6 | 0.9073 | 0.00629 | 0.0162 | 144.2448
6.5 | 0.9594 | 0.00656 | 0.0212 | 146.25
7 | 1.0227 | 0.00695 | 0.0242 | 147.1511
7.5 | 1.123 | 0.00764 | 0.02 | 146.9895
8 | 1.2091 | 0.00844 | 0.019 | 143.2583
8.5 | 1.2867 | 0.00932 | 0.0198 | 138.0579
9 | 1.3435 | 0.01012 | 0.0248 | 132.7569
9.5 | 1.4137 | 0.01114 | 0.0274 | 126.9031
10 | 1.4825 | 0.01229 | 0.0302 | 120.6265
10.5 | 1.542 | 0.01353 | 0.0346 | 113.969
11 | 1.5718 | 0.01489 | 0.0433 | 105.5608
11.5 | 1.6016 | 0.01667 | 0.0511 | 96.0768
12 | 1.6327 | 0.01898 | 0.0575 | 86.0221
12.5 | 1.6561 | 0.02229 | 0.0629 | 74.2979
13 | 1.6612 | 0.02742 | 0.0664 | 60.5835
13.5 | 1.6433 | 0.03491 | 0.0672 | 47.0725
14 | 1.6037 | 0.0446 | 0.0651 | 35.9574
14.5 | 1.5497 | 0.05564 | 0.0613 | 27.8523
15 | 1.4925 | 0.06714 | 0.0565 | 22.2297
15.5 | 1.4315 | 0.07941 | 0.0504 | 18.0267
16 | 1.3748 | 0.09194 | 0.0437 | 14.9532
16.5 | 1.3285 | 0.10408 | 0.037 | 12.7642
17 | 1.2933 | 0.11553 | 0.0306 | 11.1945
17.5 | 1.2586 | 0.12747 | 0.0235 | 9.8737
18 | 1.2302 | 0.13913 | 0.0162 | 8.8421

## 113. Re 12M Mach 0.00 (1)
BIGFOIL.COM POLAR EXPORT
NACA24014
NACA24014 |  |  |  | Cl Max: | 1.552 | at alpha= | 15 | deg
JavaFoil+Calcfoil stall+Eppler ext transition |  |  |  | L/D Max: | 127.801 | at alpha= | 9 | deg
Re: | 12000000 |  |  | Cd Min: | 0.00829 | at alpha= | 0 | deg
Mach: | 0 |  |  | Cl=0 at alpha= | -1.4098 | deg
|  |  |  | @ Cl=0.1, Cd= | 0.0092616
|  |  |  | @ Cl=0.4, Cd= | 0.0084577
|  |  |  | @ Cl=0.6, Cd= | 0.008906
alpha (deg) | Cl | Cd | Cm | Cl/Cd
-19 | -0.936 | 0.12245 | -0.001 | -7.642
-18.5 | -0.949 | 0.11448 | -0.001 | -8.288
-18 | -0.96 | 0.10708 | -0.002 | -8.97
-17.5 | -0.973 | 0.09796 | -0.002 | -9.932
-17 | -0.988 | 0.08639 | -0.002 | -11.434
-16.5 | -1.014 | 0.06798 | -0.003 | -14.908
-16 | -1.041 | 0.05065 | -0.003 | -20.554
-15.5 | -1.071 | 0.03525 | -0.003 | -30.383
-15 | -1.098 | 0.0243 | -0.004 | -45.171
-14.5 | -1.115 | 0.01827 | -0.004 | -61.012
-14 | -1.12 | 0.01536 | -0.004 | -72.905
-13.5 | -1.116 | 0.01391 | -0.005 | -80.225
-13 | -1.104 | 0.01292 | -0.005 | -85.462
-12.5 | -1.087 | 0.01201 | -0.005 | -90.505
-12 | -1.065 | 0.01166 | -0.006 | -91.336
-11.5 | -1.038 | 0.01097 | -0.006 | -94.634
-11 | -1.007 | 0.00966 | -0.006 | -104.271
-10.5 | -0.972 | 0.00982 | -0.007 | -99.029
-10 | -0.934 | 0.01003 | -0.007 | -93.156
-9.5 | -0.893 | 0.00941 | -0.007 | -94.933
-9 | -0.85 | 0.00968 | -0.007 | -87.751
-8.5 | -0.804 | 0.00974 | -0.008 | -82.561
-8 | -0.756 | 0.01007 | -0.008 | -75.027
-7.5 | -0.705 | 0.00987 | -0.008 | -71.476
-7 | -0.653 | 0.00965 | -0.009 | -67.64
-6.5 | -0.599 | 0.00976 | -0.009 | -61.391
-6 | -0.544 | 0.00997 | -0.009 | -54.527
-5.5 | -0.487 | 0.00934 | -0.01 | -52.175
-5 | -0.43 | 0.00923 | -0.01 | -46.616
-4.5 | -0.372 | 0.00988 | -0.01 | -37.604
-4 | -0.313 | 0.00965 | -0.011 | -32.393
-3.5 | -0.253 | 0.00949 | -0.011 | -26.661
-3 | -0.193 | 0.00932 | -0.012 | -20.717
-2.5 | -0.133 | 0.00916 | -0.012 | -14.474
-2 | -0.072 | 0.00905 | -0.012 | -7.95
-1.5 | -0.011 | 0.00895 | -0.013 | -1.237
-1 | 0.05 | 0.00886 | -0.013 | 5.636
-0.5 | 0.111 | 0.00935 | -0.013 | 11.874
0 | 0.172 | 0.00829 | -0.014 | 20.728
0.5 | 0.233 | 0.00834 | -0.014 | 27.924
1 | 0.294 | 0.00834 | -0.014 | 35.219
1.5 | 0.354 | 0.00842 | -0.015 | 42.085
2 | 0.415 | 0.00847 | -0.015 | 48.955
2.5 | 0.475 | 0.00863 | -0.016 | 55.099
3 | 0.536 | 0.00879 | -0.016 | 60.945
3.5 | 0.596 | 0.00894 | -0.016 | 66.653
4 | 0.656 | 0.00843 | -0.017 | 77.779
4.5 | 0.715 | 0.00896 | -0.017 | 79.772
5 | 0.774 | 0.00914 | -0.017 | 84.768
5.5 | 0.833 | 0.00938 | -0.018 | 88.802
6 | 0.891 | 0.009 | -0.018 | 99.077
6.5 | 0.949 | 0.00982 | -0.019 | 96.59
7 | 1.006 | 0.00952 | -0.019 | 105.591
7.5 | 1.061 | 0.0099 | -0.019 | 107.187
8 | 1.115 | 0.0097 | -0.02 | 114.976
8.5 | 1.167 | 0.00954 | -0.02 | 122.358
9 | 1.218 | 0.00953 | -0.02 | 127.801
9.5 | 1.266 | 0.01095 | -0.021 | 115.569
10 | 1.312 | 0.01145 | -0.021 | 114.528
10.5 | 1.354 | 0.01202 | -0.021 | 112.663
11 | 1.394 | 0.01268 | -0.022 | 109.869
11.5 | 1.429 | 0.01342 | -0.022 | 106.482
12 | 1.461 | 0.01427 | -0.022 | 102.374
12.5 | 1.489 | 0.0153 | -0.023 | 97.326
13 | 1.511 | 0.0165 | -0.023 | 91.559
13.5 | 1.528 | 0.01802 | -0.023 | 84.8
14 | 1.54 | 0.01987 | -0.023 | 77.517
14.5 | 1.548 | 0.02216 | -0.023 | 69.877
15 | 1.552 | 0.02486 | -0.024 | 62.417
15.5 | 1.552 | 0.02804 | -0.024 | 55.346
16 | 1.548 | 0.03173 | -0.024 | 48.781
16.5 | 1.539 | 0.03602 | -0.024 | 42.732
17 | 1.526 | 0.04069 | -0.024 | 37.513
17.5 | 1.51 | 0.0459 | -0.024 | 32.908
18 | 1.492 | 0.05159 | -0.024 | 28.924
18.5 | 1.472 | 0.05751 | -0.024 | 25.587
19 | 1.449 | 0.06382 | -0.024 | 22.706
19.5 | 1.425 | 0.07049 | -0.024 | 20.211
20 | 1.398 | 0.07779 | -0.024 | 17.977

## 114. Re 12M Mach 0.00 (2)
BIGFOIL.COM POLAR EXPORT
NACA24014
NACA24014 |  |  |  | Cl Max: | 1.8249 | at alpha= | 19.5 | deg
XFOIL ncrit=9 |  |  |  | L/D Max: | 148.584 | at alpha= | 8 | deg
Re: | 12000000 |  |  | Cd Min: | 0.04048 | at alpha= | 20 | deg
Mach: | 0 |  |  | Cl=0 at alpha= | -1.5046 | deg
|  |  |  | @ Cl=0.1, Cd= | 0.0059612
|  |  |  | @ Cl=0.4, Cd= | 0.0050593
|  |  |  | @ Cl=0.6, Cd= | 0.0051072
alpha (deg) | Cl | Cd | Cm | Cl/Cd
-20 | -1.7494 | 0.02245 | -0.0611 | -77.9243
-19.5 | -1.728 | 0.02075 | -0.0585 | -83.2771
-19 | -1.7073 | 0.01914 | -0.0552 | -89.2006
-18.5 | -1.6816 | 0.01791 | -0.052 | -93.8917
-18 | -1.6585 | 0.01664 | -0.0481 | -99.6695
-17.5 | -1.6306 | 0.01571 | -0.0444 | -103.7938
-17 | -1.6035 | 0.01492 | -0.04 | -107.4732
-16.5 | -1.5826 | 0.01431 | -0.034 | -110.594
-16 | -1.5582 | 0.01378 | -0.0283 | -113.0769
-15.5 | -1.5041 | 0.0131 | -0.0287 | -114.8168
-15 | -1.4489 | 0.01249 | -0.0292 | -116.0048
-14.5 | -1.3942 | 0.01184 | -0.0296 | -117.7534
-14 | -1.3388 | 0.01118 | -0.03 | -119.7496
-13.5 | -1.2823 | 0.01061 | -0.0306 | -120.8577
-13 | -1.2358 | 0.01014 | -0.0289 | -121.8738
-12.5 | -1.1772 | 0.00968 | -0.0297 | -121.6116
-12 | -1.1097 | 0.0092 | -0.0324 | -120.6196
-11.5 | -1.0364 | 0.00866 | -0.0365 | -119.6767
-11 | -0.9659 | 0.00822 | -0.0399 | -117.5061
-10.5 | -0.9213 | 0.00803 | -0.0374 | -114.7323
-10 | -0.8796 | 0.00789 | -0.0343 | -111.4829
-9.5 | -0.8343 | 0.00771 | -0.0319 | -108.2101
-9 | -0.786 | 0.00752 | -0.0302 | -104.5213
-8.5 | -0.7364 | 0.00737 | -0.0287 | -99.9186
-8 | -0.6868 | 0.00718 | -0.0272 | -95.6546
-7.5 | -0.6358 | 0.00703 | -0.026 | -90.441
-7 | -0.5849 | 0.0069 | -0.0247 | -84.7681
-6.5 | -0.533 | 0.00677 | -0.0237 | -78.7297
-6 | -0.4812 | 0.00665 | -0.0225 | -72.3609
-5.5 | -0.4286 | 0.00658 | -0.0216 | -65.1368
-5 | -0.3761 | 0.00649 | -0.0206 | -57.9507
-4.5 | -0.3228 | 0.0064 | -0.0198 | -50.4375
-4 | -0.2694 | 0.00635 | -0.019 | -42.4252
-3.5 | -0.2159 | 0.0063 | -0.0182 | -34.2698
-3 | -0.162 | 0.00625 | -0.0176 | -25.92
-2.5 | -0.108 | 0.00619 | -0.0169 | -17.4475
-2 | -0.0538 | 0.00614 | -0.0162 | -8.7622
-1.5 | 0.0005 | 0.00608 | -0.0156 | 0.082237
-1 | 0.0548 | 0.00602 | -0.015 | 9.103
-0.5 | 0.1086 | 0.00595 | -0.0143 | 18.2521
0 | 0.162 | 0.00579 | -0.0136 | 27.9793
0.5 | 0.2125 | 0.00553 | -0.0123 | 38.4268
1 | 0.2636 | 0.00534 | -0.0111 | 49.3633
1.5 | 0.315 | 0.00516 | -0.01 | 61.0465
2 | 0.3671 | 0.00511 | -0.009 | 71.8395
2.5 | 0.419 | 0.00503 | -0.0079 | 83.3002
3 | 0.4695 | 0.00492 | -0.0066 | 95.4268
3.5 | 0.522 | 0.00498 | -0.0057 | 104.8193
4 | 0.5755 | 0.00507 | -0.005 | 113.5108
4.5 | 0.6282 | 0.00515 | -0.0042 | 121.9806
5 | 0.6802 | 0.00528 | -0.0032 | 128.8258
5.5 | 0.7311 | 0.00543 | -0.002 | 134.6409
6 | 0.7814 | 0.0056 | -0.0008 | 139.5357
6.5 | 0.8306 | 0.0058 | 0.0007 | 143.2069
7 | 0.8782 | 0.006 | 0.0025 | 146.3667
7.5 | 0.9252 | 0.00627 | 0.0044 | 147.5598
8 | 0.9762 | 0.00657 | 0.0053 | 148.5845
8.5 | 1.0417 | 0.00705 | 0.0028 | 147.7589
9 | 1.1094 | 0.00755 | -0.0002 | 146.9404
9.5 | 1.1741 | 0.00808 | -0.0026 | 145.3094
10 | 1.2318 | 0.00856 | -0.0035 | 143.9019
10.5 | 1.2777 | 0.00905 | -0.0018 | 141.1823
11 | 1.3344 | 0.00961 | -0.0026 | 138.8554
11.5 | 1.3907 | 0.01016 | -0.0034 | 136.8799
12 | 1.4465 | 0.01072 | -0.0041 | 134.9347
12.5 | 1.501 | 0.01134 | -0.0047 | 132.3633
13 | 1.5548 | 0.01201 | -0.0052 | 129.4588
13.5 | 1.6007 | 0.01269 | -0.0041 | 126.1387
14 | 1.613 | 0.01316 | 0.0039 | 122.5684
14.5 | 1.6381 | 0.01379 | 0.0089 | 118.789
15 | 1.6653 | 0.01464 | 0.013 | 113.75
15.5 | 1.694 | 0.01552 | 0.0164 | 109.1495
16 | 1.7193 | 0.01667 | 0.0199 | 103.1374
16.5 | 1.7436 | 0.01797 | 0.0231 | 97.0284
17 | 1.7665 | 0.01948 | 0.026 | 90.6828
17.5 | 1.7832 | 0.02153 | 0.0288 | 82.824
18 | 1.798 | 0.02396 | 0.0311 | 75.0417
18.5 | 1.8124 | 0.02666 | 0.0327 | 67.982
19 | 1.8221 | 0.03001 | 0.0339 | 60.7164
19.5 | 1.8249 | 0.03433 | 0.0343 | 53.1576
20 | 1.8131 | 0.04048 | 0.034 | 44.79

## 115. Re 12M Mach 0.10 (1)
BIGFOIL.COM POLAR EXPORT
NACA24014
NACA24014 |  |  |  | Cl Max: | 1.54 | at alpha= | 15 | deg
JavaFoil+Calcfoil stall+Eppler ext transition |  |  |  | L/D Max: | 121.682 | at alpha= | 8.5 | deg
Re: | 12000000 |  |  | Cd Min: | 0.00832 | at alpha= | 0 | deg
Mach: | 0.1 |  |  | Cl=0 at alpha= | -1.4098 | deg
|  |  |  | @ Cl=0.1, Cd= | 0.0092955
|  |  |  | @ Cl=0.4, Cd= | 0.0085293
|  |  |  | @ Cl=0.6, Cd= | 0.0089325
alpha (deg) | Cl | Cd | Cm | Cl/Cd
-18.5 | -0.908 | 0.11968 | -0.001 | -7.587
-18 | -0.923 | 0.11198 | -0.002 | -8.239
-17.5 | -0.924 | 0.11724 | -0.002 | -7.877
-17 | -0.95 | 0.09464 | -0.002 | -10.042
-16.5 | -0.967 | 0.08273 | -0.002 | -11.69
-16 | -0.994 | 0.06476 | -0.003 | -15.346
-15.5 | -1.03 | 0.0441 | -0.003 | -23.365
-15 | -1.06 | 0.03053 | -0.004 | -34.72
-14.5 | -1.086 | 0.0212 | -0.004 | -51.228
-14 | -1.101 | 0.01638 | -0.004 | -67.22
-13.5 | -1.102 | 0.01427 | -0.005 | -77.224
-13 | -1.095 | 0.01306 | -0.005 | -83.8
-12.5 | -1.08 | 0.01223 | -0.005 | -88.309
-12 | -1.06 | 0.01163 | -0.006 | -91.128
-11.5 | -1.035 | 0.01111 | -0.006 | -93.234
-11 | -1.005 | 0.01066 | -0.006 | -94.296
-10.5 | -0.972 | 0.00991 | -0.007 | -98.06
-10 | -0.935 | 0.01012 | -0.007 | -92.355
-9.5 | -0.894 | 0.00952 | -0.007 | -93.989
-9 | -0.852 | 0.00977 | -0.008 | -87.184
-8.5 | -0.806 | 0.00982 | -0.008 | -82.072
-8 | -0.758 | 0.01017 | -0.008 | -74.553
-7.5 | -0.708 | 0.0095 | -0.008 | -74.482
-7 | -0.656 | 0.00931 | -0.009 | -70.39
-6.5 | -0.602 | 0.00976 | -0.009 | -61.612
-6 | -0.546 | 0.01007 | -0.01 | -54.249
-5.5 | -0.49 | 0.00945 | -0.01 | -51.829
-5 | -0.432 | 0.0093 | -0.01 | -46.444
-4.5 | -0.373 | 0.00989 | -0.011 | -37.765
-4 | -0.314 | 0.00969 | -0.011 | -32.423
-3.5 | -0.254 | 0.00953 | -0.011 | -26.687
-3 | -0.194 | 0.00939 | -0.012 | -20.65
-2.5 | -0.133 | 0.00916 | -0.012 | -14.558
-2 | -0.072 | 0.0091 | -0.012 | -7.946
-1.5 | -0.011 | 0.00894 | -0.013 | -1.245
-1 | 0.05 | 0.00886 | -0.013 | 5.669
-0.5 | 0.112 | 0.0094 | -0.013 | 11.863
0 | 0.173 | 0.00832 | -0.014 | 20.769
0.5 | 0.234 | 0.00836 | -0.014 | 27.986
1 | 0.295 | 0.00842 | -0.015 | 35.019
1.5 | 0.356 | 0.00845 | -0.015 | 42.139
2 | 0.417 | 0.00856 | -0.015 | 48.71
2.5 | 0.478 | 0.00869 | -0.016 | 54.963
3 | 0.538 | 0.00879 | -0.016 | 61.208
3.5 | 0.599 | 0.00894 | -0.016 | 66.926
4 | 0.659 | 0.00849 | -0.017 | 77.627
4.5 | 0.719 | 0.00903 | -0.017 | 79.59
5 | 0.778 | 0.0092 | -0.018 | 84.541
5.5 | 0.837 | 0.00944 | -0.018 | 88.716
6 | 0.896 | 0.00904 | -0.018 | 99.073
6.5 | 0.953 | 0.00989 | -0.019 | 96.444
7 | 1.01 | 0.0096 | -0.019 | 105.26
7.5 | 1.066 | 0.00942 | -0.019 | 113.112
8 | 1.12 | 0.00979 | -0.02 | 114.37
8.5 | 1.172 | 0.00963 | -0.02 | 121.682
9 | 1.223 | 0.01059 | -0.021 | 115.4
9.5 | 1.27 | 0.01108 | -0.021 | 114.689
10 | 1.316 | 0.01159 | -0.021 | 113.485
10.5 | 1.358 | 0.01222 | -0.022 | 111.179
11 | 1.396 | 0.01288 | -0.022 | 108.391
11.5 | 1.431 | 0.01365 | -0.022 | 104.828
12 | 1.462 | 0.01456 | -0.022 | 100.428
12.5 | 1.488 | 0.01565 | -0.023 | 95.073
13 | 1.508 | 0.01696 | -0.023 | 88.953
13.5 | 1.523 | 0.01861 | -0.023 | 81.877
14 | 1.534 | 0.02063 | -0.023 | 74.34
14.5 | 1.539 | 0.02311 | -0.023 | 66.591
15 | 1.54 | 0.02601 | -0.024 | 59.21
15.5 | 1.537 | 0.02941 | -0.024 | 52.273
16 | 1.53 | 0.03355 | -0.024 | 45.596
16.5 | 1.518 | 0.03814 | -0.024 | 39.796
17 | 1.502 | 0.04318 | -0.024 | 34.78
17.5 | 1.483 | 0.04853 | -0.024 | 30.556
18 | 1.461 | 0.05451 | -0.024 | 26.8
18.5 | 1.436 | 0.06103 | -0.024 | 23.533
19 | 1.41 | 0.0674 | -0.024 | 20.922
19.5 | 1.381 | 0.0747 | -0.024 | 18.492
20 | 1.351 | 0.08248 | -0.024 | 16.378

## 116. Re 12M Mach 0.10 (2)
BIGFOIL.COM POLAR EXPORT
NACA24014
NACA24014 |  |  |  | Cl Max: | 1.8137 | at alpha= | 19 | deg
XFOIL ncrit=9 |  |  |  | L/D Max: | 148.788 | at alpha= | 8 | deg
Re: | 12000000 |  |  | Cd Min: | 0.04512 | at alpha= | 20 | deg
Mach: | 0.1 |  |  | Cl=0 at alpha= | -1.5055 | deg
|  |  |  | @ Cl=0.1, Cd= | 0.0059722
|  |  |  | @ Cl=0.4, Cd= | 0.0050686
|  |  |  | @ Cl=0.6, Cd= | 0.0051162
alpha (deg) | Cl | Cd | Cm | Cl/Cd
-20 | -1.7512 | 0.02411 | -0.0661 | -72.6338
-19.5 | -1.7316 | 0.02208 | -0.0635 | -78.4239
-19 | -1.7086 | 0.02043 | -0.0606 | -83.6319
-18.5 | -1.6836 | 0.01901 | -0.0574 | -88.5639
-18 | -1.6616 | 0.01755 | -0.0535 | -94.6781
-17.5 | -1.6347 | 0.01644 | -0.0495 | -99.4343
-17 | -1.6083 | 0.01546 | -0.0451 | -104.0298
-16.5 | -1.5845 | 0.01471 | -0.0396 | -107.7158
-16 | -1.572 | 0.01417 | -0.0314 | -110.9386
-15.5 | -1.5187 | 0.01344 | -0.0313 | -112.9985
-15 | -1.4626 | 0.01277 | -0.0315 | -114.5341
-14.5 | -1.4061 | 0.01215 | -0.0319 | -115.7284
-14 | -1.3502 | 0.01145 | -0.0321 | -117.9214
-13.5 | -1.2932 | 0.01083 | -0.0325 | -119.409
-13 | -1.2458 | 0.01031 | -0.0307 | -120.8341
-12.5 | -1.1876 | 0.00982 | -0.0311 | -120.9369
-12 | -1.1195 | 0.00935 | -0.0337 | -119.7326
-11.5 | -1.0455 | 0.00879 | -0.0376 | -118.942
-11 | -0.972 | 0.0083 | -0.0413 | -117.1084
-10.5 | -0.9268 | 0.00809 | -0.0388 | -114.5612
-10 | -0.8848 | 0.00796 | -0.0355 | -111.1558
-9.5 | -0.8393 | 0.00777 | -0.033 | -108.018
-9 | -0.791 | 0.00757 | -0.0311 | -104.4914
-8.5 | -0.7409 | 0.00741 | -0.0295 | -99.9865
-8 | -0.691 | 0.00722 | -0.0279 | -95.7064
-7.5 | -0.6397 | 0.00706 | -0.0266 | -90.6091
-7 | -0.5883 | 0.00693 | -0.0253 | -84.8918
-6.5 | -0.5362 | 0.00679 | -0.0241 | -78.9691
-6 | -0.484 | 0.00668 | -0.023 | -72.4551
-5.5 | -0.4311 | 0.00659 | -0.022 | -65.4173
-5 | -0.3782 | 0.0065 | -0.021 | -58.1846
-4.5 | -0.3246 | 0.00642 | -0.0201 | -50.5607
-4 | -0.2709 | 0.00636 | -0.0193 | -42.5943
-3.5 | -0.2171 | 0.00631 | -0.0184 | -34.4057
-3 | -0.1629 | 0.00626 | -0.0177 | -26.0224
-2.5 | -0.1085 | 0.0062 | -0.017 | -17.5
-2 | -0.0541 | 0.00615 | -0.0164 | -8.7967
-1.5 | 0.0006 | 0.00609 | -0.0157 | 0.098522
-1 | 0.0553 | 0.00603 | -0.0151 | 9.1708
-0.5 | 0.1094 | 0.00596 | -0.0144 | 18.3557
0 | 0.163 | 0.0058 | -0.0136 | 28.1034
1 | 0.2651 | 0.00535 | -0.0111 | 49.5514
1.5 | 0.3168 | 0.00516 | -0.0099 | 61.3953
2 | 0.3692 | 0.00511 | -0.0089 | 72.2505
2.5 | 0.4213 | 0.00504 | -0.0078 | 83.5913
3 | 0.4722 | 0.00493 | -0.0065 | 95.7809
3.5 | 0.525 | 0.00499 | -0.0055 | 105.2104
4 | 0.5787 | 0.00508 | -0.0048 | 113.9173
4.5 | 0.6317 | 0.00517 | -0.0039 | 122.1857
5 | 0.6842 | 0.00529 | -0.003 | 129.3384
5.5 | 0.7354 | 0.00544 | -0.0017 | 135.1838
6 | 0.786 | 0.00562 | -0.0004 | 139.8577
6.5 | 0.8354 | 0.00582 | 0.0011 | 143.5395
7 | 0.8832 | 0.00602 | 0.003 | 146.711
7.5 | 0.9303 | 0.0063 | 0.005 | 147.6667
8 | 0.982 | 0.0066 | 0.0059 | 148.7879
8.5 | 1.0491 | 0.0071 | 0.0032 | 147.7606
9 | 1.1174 | 0.00762 | 0.0002 | 146.6404
9.5 | 1.1825 | 0.00815 | -0.0021 | 145.092
10 | 1.2402 | 0.00864 | -0.0027 | 143.5417
10.5 | 1.2867 | 0.00916 | -0.001 | 140.4694
11 | 1.3437 | 0.00974 | -0.0017 | 137.9569
11.5 | 1.4006 | 0.01031 | -0.0023 | 135.8487
12 | 1.4568 | 0.01089 | -0.0029 | 133.7741
12.5 | 1.5121 | 0.01153 | -0.0034 | 131.1448
13 | 1.5666 | 0.01222 | -0.0038 | 128.1997
13.5 | 1.5959 | 0.01284 | 0.0009 | 124.2913
14 | 1.6162 | 0.01337 | 0.0073 | 120.8826
14.5 | 1.6425 | 0.01412 | 0.0121 | 116.3244
15 | 1.6711 | 0.01499 | 0.016 | 111.481
15.5 | 1.6983 | 0.01603 | 0.0197 | 105.9451
16 | 1.7227 | 0.01731 | 0.0232 | 99.5205
16.5 | 1.7471 | 0.01873 | 0.0263 | 93.2782
17 | 1.7675 | 0.02053 | 0.0292 | 86.0935
17.5 | 1.7822 | 0.02292 | 0.0319 | 77.7574
18 | 1.7975 | 0.02554 | 0.0339 | 70.3798
18.5 | 1.8095 | 0.02869 | 0.0353 | 63.0708
19 | 1.8137 | 0.03281 | 0.0361 | 55.2789
19.5 | 1.8112 | 0.03798 | 0.0361 | 47.6883
20 | 1.7941 | 0.04512 | 0.035 | 39.7629

## 117. Re 12M Mach 0.25 (1)
BIGFOIL.COM POLAR EXPORT
NACA24014
NACA24014 |  |  |  | Cl Max: | 1.481 | at alpha= | 13 | deg
JavaFoil+Calcfoil stall+Eppler ext transition |  |  |  | L/D Max: | 123.735 | at alpha= | 8 | deg
Re: | 12000000 |  |  | Cd Min: | 0.00838 | at alpha= | 3 | deg
Mach: | 0.25 |  |  | Cl=0 at alpha= | -1.4127 | deg
|  |  |  | @ Cl=0.1, Cd= | 0.0089586
|  |  |  | @ Cl=0.4, Cd= | 0.0087084
|  |  |  | @ Cl=0.6, Cd= | 0.008471
alpha (deg) | Cl | Cd | Cm | Cl/Cd
-17 | -0.693 | 0.12127 | -0.002 | -5.715
-16.5 | -0.729 | 0.11274 | -0.002 | -6.468
-16 | -0.762 | 0.105 | -0.002 | -7.255
-15.5 | -0.791 | 0.09712 | -0.002 | -8.144
-15 | -0.817 | 0.08871 | -0.003 | -9.211
-14.5 | -0.841 | 0.07972 | -0.003 | -10.545
-14 | -0.877 | 0.06116 | -0.004 | -14.334
-13.5 | -0.937 | 0.03433 | -0.004 | -27.285
-13 | -0.987 | 0.01955 | -0.005 | -50.5
-12.5 | -1.011 | 0.01476 | -0.005 | -68.486
-12 | -1.014 | 0.01312 | -0.006 | -77.272
-11.5 | -1.005 | 0.01219 | -0.006 | -82.453
-11 | -0.987 | 0.01152 | -0.006 | -85.613
-10.5 | -0.962 | 0.01097 | -0.007 | -87.688
-10 | -0.932 | 0.00934 | -0.007 | -99.813
-9.5 | -0.897 | 0.00946 | -0.007 | -94.774
-9 | -0.858 | 0.00967 | -0.008 | -88.703
-8.5 | -0.815 | 0.00992 | -0.008 | -82.229
-8 | -0.769 | 0.00955 | -0.008 | -80.594
-7.5 | -0.721 | 0.00993 | -0.009 | -72.602
-7 | -0.669 | 0.00958 | -0.009 | -69.8
-6.5 | -0.615 | 0.00938 | -0.009 | -65.539
-6 | -0.559 | 0.00991 | -0.01 | -56.375
-5.5 | -0.502 | 0.00971 | -0.01 | -51.653
-5 | -0.443 | 0.00953 | -0.01 | -46.453
-4.5 | -0.383 | 0.00932 | -0.011 | -41.086
-4 | -0.322 | 0.00994 | -0.011 | -32.422
-3.5 | -0.261 | 0.00977 | -0.012 | -26.727
-3 | -0.199 | 0.00959 | -0.012 | -20.78
-2.5 | -0.137 | 0.00943 | -0.012 | -14.516
-2 | -0.074 | 0.0092 | -0.013 | -8.075
-1.5 | -0.011 | 0.00916 | -0.013 | -1.248
-1 | 0.052 | 0.00905 | -0.013 | 5.7
-0.5 | 0.115 | 0.00893 | -0.014 | 12.835
0 | 0.177 | 0.00852 | -0.014 | 20.843
0.5 | 0.24 | 0.00852 | -0.015 | 28.193
1 | 0.303 | 0.00859 | -0.015 | 35.295
1.5 | 0.366 | 0.00867 | -0.015 | 42.189
2 | 0.428 | 0.00874 | -0.016 | 48.995
2.5 | 0.491 | 0.00885 | -0.016 | 55.45
3 | 0.553 | 0.00838 | -0.016 | 65.959
3.5 | 0.615 | 0.0085 | -0.017 | 72.291
4 | 0.676 | 0.00875 | -0.017 | 77.294
4.5 | 0.738 | 0.00896 | -0.018 | 82.336
5 | 0.799 | 0.00892 | -0.018 | 89.487
5.5 | 0.859 | 0.00913 | -0.018 | 94.11
6 | 0.919 | 0.00938 | -0.019 | 97.949
6.5 | 0.978 | 0.00961 | -0.019 | 101.692
7 | 1.035 | 0.00945 | -0.02 | 109.501
7.5 | 1.091 | 0.00985 | -0.02 | 110.842
8 | 1.146 | 0.00926 | -0.02 | 123.735
8.5 | 1.198 | 0.0107 | -0.021 | 111.897
9 | 1.247 | 0.01122 | -0.021 | 111.122
9.5 | 1.293 | 0.01179 | -0.021 | 109.687
10 | 1.336 | 0.01248 | -0.022 | 107.057
10.5 | 1.375 | 0.0132 | -0.022 | 104.103
11 | 1.407 | 0.01412 | -0.022 | 99.705
11.5 | 1.435 | 0.01519 | -0.023 | 94.469
12 | 1.457 | 0.01654 | -0.023 | 88.091
12.5 | 1.473 | 0.01818 | -0.023 | 81.053
13 | 1.481 | 0.0203 | -0.023 | 72.928
13.5 | 1.481 | 0.023 | -0.023 | 64.382
14 | 1.475 | 0.02626 | -0.023 | 56.143
14.5 | 1.462 | 0.03015 | -0.023 | 48.501
15 | 1.443 | 0.03481 | -0.024 | 41.463
15.5 | 1.419 | 0.04033 | -0.024 | 35.175
16 | 1.389 | 0.04655 | -0.023 | 29.829
16.5 | 1.352 | 0.05318 | -0.023 | 25.424
17 | 1.308 | 0.06055 | -0.023 | 21.608
17.5 | 1.26 | 0.06858 | -0.023 | 18.365
18 | 1.206 | 0.07758 | -0.023 | 15.543

## 118. Re 12M Mach 0.25 (2)
BIGFOIL.COM POLAR EXPORT
NACA24014
NACA24014 |  |  |  | Cl Max: | 1.7658 | at alpha= | 17.5 | deg
XFOIL ncrit=9 |  |  |  | L/D Max: | 148.453 | at alpha= | 8 | deg
Re: | 12000000 |  |  | Cd Min: | 0.07949 | at alpha= | 20 | deg
Mach: | 0.25 |  |  | Cl=0 at alpha= | -1.5097 | deg
|  |  |  | @ Cl=0.1, Cd= | 0.0060271
|  |  |  | @ Cl=0.4, Cd= | 0.0051155
|  |  |  | @ Cl=0.6, Cd= | 0.0051667
alpha (deg) | Cl | Cd | Cm | Cl/Cd
-20 | -1.6682 | 0.04431 | -0.0841 | -37.6484
-19.5 | -1.6799 | 0.03748 | -0.0856 | -44.8212
-19 | -1.684 | 0.03201 | -0.0854 | -52.6086
-18.5 | -1.6765 | 0.02799 | -0.0836 | -59.8964
-18 | -1.6672 | 0.02454 | -0.0806 | -67.9381
-17.5 | -1.6466 | 0.02215 | -0.077 | -74.3386
-17 | -1.625 | 0.02007 | -0.0726 | -80.9666
-16.5 | -1.5989 | 0.01845 | -0.0677 | -86.6612
-16 | -1.5758 | 0.01692 | -0.0619 | -93.1324
-15.5 | -1.5522 | 0.01581 | -0.0552 | -98.1784
-15 | -1.5308 | 0.01485 | -0.0476 | -103.0842
-14.5 | -1.4761 | 0.01388 | -0.0458 | -106.3473
-14 | -1.4173 | 0.01301 | -0.0446 | -108.9393
-13.5 | -1.3546 | 0.01221 | -0.0441 | -110.9419
-13 | -1.2968 | 0.01148 | -0.0427 | -112.9617
-12.5 | -1.2442 | 0.01077 | -0.0403 | -115.5246
-12 | -1.1759 | 0.01008 | -0.0411 | -116.6567
-11.5 | -1.1006 | 0.00949 | -0.0434 | -115.9747
-11 | -1.0084 | 0.00884 | -0.0494 | -114.0724
-10.5 | -0.9562 | 0.0085 | -0.0471 | -112.4941
-10 | -0.9149 | 0.00829 | -0.0425 | -110.3619
-9.5 | -0.8673 | 0.00811 | -0.0392 | -106.942
-9 | -0.8174 | 0.00787 | -0.0366 | -103.8628
-8.5 | -0.7664 | 0.00763 | -0.0342 | -100.4456
-8 | -0.7138 | 0.00745 | -0.0322 | -95.8121
-7.5 | -0.661 | 0.00724 | -0.0302 | -91.2983
-7 | -0.6078 | 0.00709 | -0.0285 | -85.7264
-6.5 | -0.5536 | 0.00692 | -0.0269 | -80
-6 | -0.4994 | 0.00681 | -0.0254 | -73.3333
-5.5 | -0.4448 | 0.00668 | -0.0241 | -66.5868
-5 | -0.3897 | 0.00659 | -0.0228 | -59.1351
-4.5 | -0.3346 | 0.00651 | -0.0217 | -51.3978
-4 | -0.2793 | 0.00644 | -0.0205 | -43.3696
-3.5 | -0.2236 | 0.00636 | -0.0196 | -35.1572
-3 | -0.1677 | 0.00631 | -0.0186 | -26.5769
-2.5 | -0.1116 | 0.00626 | -0.0178 | -17.8275
-2 | -0.0553 | 0.00621 | -0.017 | -8.905
-1.5 | 0.0011 | 0.00614 | -0.0163 | 0.17915
-1 | 0.0577 | 0.00608 | -0.0156 | 9.4901
-0.5 | 0.1137 | 0.00601 | -0.0148 | 18.9185
0 | 0.1685 | 0.00587 | -0.0138 | 28.7053
0.5 | 0.2209 | 0.00558 | -0.0124 | 39.5878
1 | 0.2732 | 0.00538 | -0.0109 | 50.7807
1.5 | 0.3263 | 0.0052 | -0.0096 | 62.75
2 | 0.3807 | 0.00513 | -0.0085 | 74.2105
2.5 | 0.4341 | 0.00509 | -0.0072 | 85.2849
3 | 0.4869 | 0.00498 | -0.0058 | 97.7711
3.5 | 0.5419 | 0.00505 | -0.0048 | 107.3069
4 | 0.5967 | 0.00516 | -0.0037 | 115.6395
4.5 | 0.6512 | 0.00527 | -0.0026 | 123.5674
5 | 0.706 | 0.00538 | -0.0015 | 131.2268
5.5 | 0.7586 | 0.00554 | 0.0001 | 136.9314
6 | 0.8108 | 0.00572 | 0.0017 | 141.7483
6.5 | 0.8616 | 0.00592 | 0.0037 | 145.5405
7 | 0.9108 | 0.00615 | 0.006 | 148.0976
7.5 | 0.9581 | 0.00647 | 0.0087 | 148.0835
8 | 1.0169 | 0.00685 | 0.0088 | 148.4526
8.5 | 1.0922 | 0.00738 | 0.0054 | 147.9946
9 | 1.1625 | 0.00798 | 0.003 | 145.6767
9.5 | 1.2285 | 0.00857 | 0.0016 | 143.3489
10 | 1.2846 | 0.00915 | 0.0023 | 140.3934
10.5 | 1.3369 | 0.00974 | 0.0039 | 137.2587
11 | 1.3968 | 0.0104 | 0.0037 | 134.3077
11.5 | 1.4568 | 0.01108 | 0.0036 | 131.4801
12 | 1.5152 | 0.01184 | 0.0038 | 127.973
12.5 | 1.5693 | 0.0126 | 0.0048 | 124.5476
13 | 1.5862 | 0.01327 | 0.0128 | 119.5328
13.5 | 1.6128 | 0.01405 | 0.0187 | 114.79
14 | 1.6403 | 0.0151 | 0.0238 | 108.6291
14.5 | 1.6707 | 0.01623 | 0.028 | 102.939
15 | 1.6934 | 0.01788 | 0.0324 | 94.7092
15.5 | 1.7185 | 0.01963 | 0.036 | 87.5446
16 | 1.7371 | 0.02201 | 0.0393 | 78.9232
16.5 | 1.7505 | 0.02509 | 0.042 | 69.7688
17 | 1.7627 | 0.02865 | 0.0437 | 61.5253
17.5 | 1.7658 | 0.03334 | 0.0446 | 52.9634
18 | 1.7601 | 0.0393 | 0.0444 | 44.7863
18.5 | 1.7438 | 0.04679 | 0.043 | 37.2686
19 | 1.7125 | 0.05622 | 0.0403 | 30.4607
19.5 | 1.6718 | 0.06709 | 0.0364 | 24.9188
20 | 1.6212 | 0.07949 | 0.0314 | 20.395

## 119. Re 12M Mach 0.50 (1)
BIGFOIL.COM POLAR EXPORT
NACA24014
NACA24014 |  |  |  | Cl Max: | 1.309 | at alpha= | 9.5 | deg
JavaFoil+Calcfoil stall+Eppler ext transition |  |  |  | L/D Max: | 113.854 | at alpha= | 6 | deg
Re: | 12000000 |  |  | Cd Min: | 0.00803 | at alpha= | 0 | deg
Mach: | 0.5 |  |  | Cl=0 at alpha= | -1.4084 | deg
|  |  |  | @ Cl=0.1, Cd= | 0.00944
|  |  |  | @ Cl=0.4, Cd= | 0.0084006
|  |  |  | @ Cl=0.6, Cd= | 0.0086906
alpha (deg) | Cl | Cd | Cm | Cl/Cd
-20 | -1.016 | 0.17504 | -0.001 | -5.805
-19.5 | -0.992 | 0.15652 | -0.001 | -6.339
-19 | -0.969 | 0.13833 | -0.001 | -7.006
-18.5 | -0.937 | 0.14635 | -0.002 | -6.402
-18 | -0.914 | 0.13049 | -0.002 | -7.002
-17.5 | -0.884 | 0.13025 | -0.002 | -6.789
-17 | -0.859 | 0.11846 | -0.002 | -7.254
-16.5 | -0.84 | 0.1033 | -0.002 | -8.13
-16 | -0.802 | 0.1127 | -0.002 | -7.113
-15.5 | -0.786 | 0.09337 | -0.003 | -8.416
-15 | -0.841 | 0.03448 | -0.004 | -24.398
-14.5 | -0.726 | 0.09032 | -0.003 | -8.034
-14 | -0.748 | 0.04935 | -0.004 | -15.152
-13.5 | -0.667 | 0.0876 | -0.003 | -7.616
-13 | -0.66 | 0.06532 | -0.004 | -10.099
-12.5 | -0.612 | 0.08099 | -0.004 | -7.559
-12 | -0.599 | 0.06337 | -0.004 | -9.45
-11.5 | -0.559 | 0.07254 | -0.004 | -7.701
-11 | -0.545 | 0.05608 | -0.005 | -9.721
-10.5 | -0.505 | 0.06459 | -0.004 | -7.817
-10 | -0.555 | 0.01794 | -0.007 | -30.92
-9.5 | -0.459 | 0.05016 | -0.006 | -9.149
-9 | -0.427 | 0.05132 | -0.006 | -8.316
-8.5 | -0.395 | 0.05389 | -0.005 | -7.323
-8 | -0.715 | 0.01176 | -0.009 | -60.838
-7.5 | -0.723 | 0.0096 | -0.01 | -75.273
-7 | -0.696 | 0.00958 | -0.01 | -72.622
-6.5 | -0.654 | 0.00964 | -0.011 | -67.869
-6 | -0.604 | 0.00988 | -0.011 | -61.129
-5.5 | -0.548 | 0.0096 | -0.011 | -57.053
-5 | -0.487 | 0.00997 | -0.012 | -48.836
-4.5 | -0.423 | 0.00973 | -0.012 | -43.514
-4 | -0.357 | 0.00951 | -0.013 | -37.585
-3.5 | -0.29 | 0.00993 | -0.013 | -29.234
-3 | -0.222 | 0.00976 | -0.013 | -22.716
-2.5 | -0.153 | 0.0096 | -0.014 | -15.892
-2 | -0.083 | 0.00949 | -0.014 | -8.734
-1.5 | -0.013 | 0.00942 | -0.015 | -1.355
-1 | 0.058 | 0.00992 | -0.015 | 5.81
-0.5 | 0.128 | 0.00912 | -0.015 | 14.027
0 | 0.198 | 0.00803 | -0.016 | 24.669
0.5 | 0.268 | 0.00815 | -0.016 | 32.932
1 | 0.338 | 0.00825 | -0.017 | 40.983
1.5 | 0.408 | 0.00842 | -0.017 | 48.464
2 | 0.478 | 0.00852 | -0.018 | 56.075
2.5 | 0.547 | 0.00856 | -0.018 | 63.884
3 | 0.616 | 0.00873 | -0.018 | 70.56
3.5 | 0.684 | 0.00895 | -0.019 | 76.434
4 | 0.752 | 0.00863 | -0.019 | 87.14
4.5 | 0.82 | 0.00895 | -0.02 | 91.63
5 | 0.887 | 0.00874 | -0.02 | 101.469
5.5 | 0.952 | 0.0086 | -0.021 | 110.667
6 | 1.016 | 0.00892 | -0.021 | 113.854
6.5 | 1.078 | 0.01038 | -0.021 | 103.822
7 | 1.136 | 0.01105 | -0.022 | 102.783
7.5 | 1.19 | 0.01219 | -0.022 | 97.616
8 | 1.237 | 0.01319 | -0.023 | 93.783
8.5 | 1.275 | 0.01443 | -0.023 | 88.369
9 | 1.302 | 0.01608 | -0.023 | 80.973
9.5 | 1.309 | 0.0184 | -0.023 | 71.182
10 | 1.292 | 0.02185 | -0.023 | 59.116
10.5 | 1.232 | 0.02743 | -0.023 | 44.898
11 | 1.02 | 0.03816 | -0.022 | 26.739
11.5 | 0.781 | 0.04987 | -0.022 | 15.664
12 | 0.815 | 0.04853 | -0.022 | 16.799
12.5 | 0.838 | 0.05412 | -0.022 | 15.49
13 | 0.86 | 0.06101 | -0.022 | 14.094
13.5 | 0.887 | 0.06443 | -0.022 | 13.764
14 | 0.912 | 0.0687 | -0.023 | 13.283
14.5 | 0.932 | 0.07916 | -0.022 | 11.769

## 120. Re 12M Mach 0.50 (2)
BIGFOIL.COM POLAR EXPORT
NACA24014
NACA24014 |  |  |  | Cl Max: | 1.6906 | at alpha= | 13 | deg
XFOIL ncrit=9 |  |  |  | L/D Max: | 150.178 | at alpha= | 7.5 | deg
Re: | 12000000 |  |  | Cd Min: | 0.13607 | at alpha= | 18 | deg
Mach: | 0.5 |  |  | Cl=0 at alpha= | -99 | deg
|  |  |  | @ Cl=0.1, Cd= | 0.0061
|  |  |  | @ Cl=0.4, Cd= | 0.0053598
|  |  |  | @ Cl=0.6, Cd= | 0.0053487
alpha (deg) | Cl | Cd | Cm | Cl/Cd
0 | 0.1943 | 0.0061 | -0.0146 | 31.8525
0.5 | 0.2528 | 0.00585 | -0.0124 | 43.2137
1 | 0.3086 | 0.0055 | -0.0097 | 56.1091
1.5 | 0.3689 | 0.00537 | -0.0077 | 68.6965
2 | 0.4301 | 0.00535 | -0.0058 | 80.3925
2.5 | 0.4915 | 0.0053 | -0.0039 | 92.7358
3 | 0.5509 | 0.00527 | -0.0015 | 104.5351
3.5 | 0.6133 | 0.00537 | 0.0005 | 114.2086
4 | 0.6769 | 0.00548 | 0.0024 | 123.5219
4.5 | 0.7388 | 0.00563 | 0.0047 | 131.2256
5 | 0.799 | 0.00581 | 0.0076 | 137.5215
5.5 | 0.8578 | 0.00602 | 0.0109 | 142.4917
6 | 0.9146 | 0.00624 | 0.0148 | 146.5705
7 | 1.0177 | 0.0068 | 0.0252 | 149.6618
7.5 | 1.0978 | 0.00731 | 0.0251 | 150.1778
8 | 1.2025 | 0.00814 | 0.0205 | 147.7273
8.5 | 1.283 | 0.00899 | 0.0208 | 142.7141
9 | 1.3496 | 0.00985 | 0.024 | 137.0152
9.5 | 1.4097 | 0.01074 | 0.0285 | 131.257
10 | 1.48 | 0.01179 | 0.0314 | 125.5301
10.5 | 1.5478 | 0.01299 | 0.0347 | 119.1532
11 | 1.5913 | 0.01427 | 0.0416 | 111.5137
11.5 | 1.6238 | 0.01583 | 0.0497 | 102.5774
12 | 1.6546 | 0.01796 | 0.0568 | 92.1269
12.5 | 1.6827 | 0.02086 | 0.0627 | 80.6663
13 | 1.6906 | 0.02558 | 0.0671 | 66.0907
13.5 | 1.6732 | 0.03282 | 0.0685 | 50.9811
14 | 1.6354 | 0.04224 | 0.0669 | 38.7169
14.5 | 1.5831 | 0.0531 | 0.0634 | 29.8136
15 | 1.527 | 0.06441 | 0.0588 | 23.7075
15.5 | 1.4685 | 0.07628 | 0.0532 | 19.2514
16 | 1.4103 | 0.08871 | 0.0466 | 15.8979
16.5 | 1.363 | 0.10072 | 0.04 | 13.5326
17 | 1.3226 | 0.11254 | 0.0333 | 11.7523
17.5 | 1.2873 | 0.12437 | 0.0263 | 10.3506
18 | 1.2568 | 0.13607 | 0.019 | 9.2364

## 121. Re 14M Mach 0.00 (1)
BIGFOIL.COM POLAR EXPORT
NACA24014
NACA24014 |  |  |  | Cl Max: | 1.556 | at alpha= | 15 | deg
JavaFoil+Calcfoil stall+Eppler ext transition |  |  |  | L/D Max: | 128.627 | at alpha= | 9 | deg
Re: | 14000000 |  |  | Cd Min: | 0.0082 | at alpha= | 0 | deg
Mach: | 0 |  |  | Cl=0 at alpha= | -1.4098 | deg
|  |  |  | @ Cl=0.1, Cd= | 0.009179
|  |  |  | @ Cl=0.4, Cd= | 0.0083828
|  |  |  | @ Cl=0.6, Cd= | 0.0088807
alpha (deg) | Cl | Cd | Cm | Cl/Cd
-19 | -0.937 | 0.12029 | -0.001 | -7.792
-18.5 | -0.951 | 0.11212 | -0.001 | -8.481
-18 | -0.963 | 0.1044 | -0.002 | -9.225
-17.5 | -0.977 | 0.09439 | -0.002 | -10.349
-17 | -0.996 | 0.07994 | -0.002 | -12.464
-16.5 | -1.023 | 0.06191 | -0.003 | -16.528
-16 | -1.051 | 0.04553 | -0.003 | -23.087
-15.5 | -1.082 | 0.03115 | -0.003 | -34.73
-15 | -1.104 | 0.02262 | -0.004 | -48.788
-14.5 | -1.118 | 0.01744 | -0.004 | -64.123
-14 | -1.122 | 0.01501 | -0.004 | -74.796
-13.5 | -1.118 | 0.01351 | -0.005 | -82.741
-13 | -1.106 | 0.01263 | -0.005 | -87.574
-12.5 | -1.088 | 0.01175 | -0.005 | -92.561
-12 | -1.065 | 0.01147 | -0.006 | -92.916
-11.5 | -1.039 | 0.01098 | -0.006 | -94.563
-11 | -1.007 | 0.00952 | -0.006 | -105.837
-10.5 | -0.972 | 0.00967 | -0.007 | -100.574
-10 | -0.934 | 0.00989 | -0.007 | -94.507
-9.5 | -0.893 | 0.01011 | -0.007 | -88.344
-9 | -0.85 | 0.00982 | -0.007 | -86.58
-8.5 | -0.804 | 0.01023 | -0.008 | -78.581
-8 | -0.756 | 0.00993 | -0.008 | -76.137
-7.5 | -0.705 | 0.00973 | -0.008 | -72.516
-7 | -0.653 | 0.01027 | -0.009 | -63.589
-6.5 | -0.599 | 0.00962 | -0.009 | -62.263
-6 | -0.544 | 0.00985 | -0.009 | -55.244
-5.5 | -0.488 | 0.00925 | -0.01 | -52.712
-5 | -0.43 | 0.00905 | -0.01 | -47.518
-4.5 | -0.372 | 0.00971 | -0.01 | -38.285
-4 | -0.313 | 0.00949 | -0.011 | -32.967
-3.5 | -0.253 | 0.00933 | -0.011 | -27.126
-3 | -0.193 | 0.00913 | -0.012 | -21.151
-2.5 | -0.133 | 0.00898 | -0.012 | -14.767
-2 | -0.072 | 0.00893 | -0.012 | -8.057
-1.5 | -0.011 | 0.00879 | -0.013 | -1.26
-1 | 0.05 | 0.00872 | -0.013 | 5.728
-0.5 | 0.111 | 0.00928 | -0.013 | 11.956
0 | 0.172 | 0.0082 | -0.014 | 20.956
0.5 | 0.233 | 0.00825 | -0.014 | 28.227
1 | 0.294 | 0.00829 | -0.014 | 35.395
1.5 | 0.354 | 0.00833 | -0.015 | 42.515
2 | 0.415 | 0.0084 | -0.015 | 49.417
2.5 | 0.475 | 0.00854 | -0.016 | 55.629
3 | 0.536 | 0.00871 | -0.016 | 61.464
3.5 | 0.596 | 0.00887 | -0.016 | 67.148
4 | 0.656 | 0.00903 | -0.017 | 72.64
4.5 | 0.715 | 0.00891 | -0.017 | 80.285
5 | 0.774 | 0.00908 | -0.017 | 85.304
5.5 | 0.833 | 0.00933 | -0.018 | 89.304
6 | 0.892 | 0.00949 | -0.018 | 93.972
6.5 | 0.949 | 0.0098 | -0.019 | 96.861
7 | 1.006 | 0.00952 | -0.019 | 105.671
7.5 | 1.061 | 0.00986 | -0.019 | 107.612
8 | 1.115 | 0.00966 | -0.02 | 115.433
8.5 | 1.167 | 0.0095 | -0.02 | 122.85
9 | 1.218 | 0.00947 | -0.02 | 128.627
9.5 | 1.266 | 0.01087 | -0.021 | 116.461
10 | 1.312 | 0.01132 | -0.021 | 115.893
10.5 | 1.355 | 0.01186 | -0.021 | 114.257
11 | 1.395 | 0.01249 | -0.022 | 111.629
11.5 | 1.431 | 0.01317 | -0.022 | 108.66
12 | 1.463 | 0.01397 | -0.022 | 104.68
12.5 | 1.491 | 0.01493 | -0.023 | 99.887
13 | 1.513 | 0.01606 | -0.023 | 94.221
13.5 | 1.531 | 0.01746 | -0.023 | 87.687
14 | 1.544 | 0.01921 | -0.023 | 80.382
14.5 | 1.552 | 0.02131 | -0.023 | 72.84
15 | 1.556 | 0.02387 | -0.024 | 65.194
15.5 | 1.556 | 0.02688 | -0.024 | 57.881
16 | 1.552 | 0.03043 | -0.024 | 51
16.5 | 1.543 | 0.03459 | -0.024 | 44.621
17 | 1.531 | 0.03901 | -0.024 | 39.239
17.5 | 1.515 | 0.04402 | -0.024 | 34.412
18 | 1.496 | 0.04961 | -0.024 | 30.163
18.5 | 1.476 | 0.0554 | -0.024 | 26.634
19 | 1.453 | 0.0616 | -0.024 | 23.586
19.5 | 1.428 | 0.06847 | -0.024 | 20.855
20 | 1.401 | 0.07569 | -0.024 | 18.514

## 122. Re 14M Mach 0.00 (2)
BIGFOIL.COM POLAR EXPORT
NACA24014
NACA24014 |  |  |  | Cl Max: | 1.8403 | at alpha= | 19.5 | deg
XFOIL ncrit=9 |  |  |  | L/D Max: | 149.846 | at alpha= | 8 | deg
Re: | 14000000 |  |  | Cd Min: | 0.03796 | at alpha= | 20 | deg
Mach: | 0 |  |  | Cl=0 at alpha= | -1.4991 | deg
|  |  |  | @ Cl=0.1, Cd= | 0.0058635
|  |  |  | @ Cl=0.4, Cd= | 0.0050509
|  |  |  | @ Cl=0.6, Cd= | 0.0050706
alpha (deg) | Cl | Cd | Cm | Cl/Cd
-20 | -1.7685 | 0.02126 | -0.0597 | -83.1844
-19.5 | -1.7458 | 0.01971 | -0.0569 | -88.5743
-19 | -1.7201 | 0.01845 | -0.054 | -93.2304
-18.5 | -1.6935 | 0.01732 | -0.0507 | -97.7771
-18 | -1.6686 | 0.01617 | -0.0468 | -103.1911
-17.5 | -1.641 | 0.01528 | -0.0429 | -107.3953
-17 | -1.6176 | 0.01449 | -0.0377 | -111.6356
-16.5 | -1.6032 | 0.01394 | -0.0303 | -115.0072
-16 | -1.5562 | 0.01326 | -0.0293 | -117.3605
-15.5 | -1.5021 | 0.0126 | -0.0296 | -119.2143
-15 | -1.4471 | 0.01202 | -0.03 | -120.391
-14.5 | -1.3912 | 0.01148 | -0.0305 | -121.1847
-14 | -1.3359 | 0.01086 | -0.0309 | -123.011
-13.5 | -1.2879 | 0.01031 | -0.0296 | -124.9176
-13 | -1.2348 | 0.00981 | -0.0293 | -125.8716
-12.5 | -1.1701 | 0.00933 | -0.0315 | -125.4126
-12 | -1.0981 | 0.00888 | -0.0352 | -123.6599
-11.5 | -1.0196 | 0.00836 | -0.0404 | -121.9617
-11 | -0.9737 | 0.00808 | -0.0383 | -120.5074
-10.5 | -0.9312 | 0.00792 | -0.0354 | -117.5758
-10 | -0.8867 | 0.00781 | -0.0328 | -113.5339
-9.5 | -0.8398 | 0.00763 | -0.0308 | -110.0655
-9 | -0.791 | 0.00741 | -0.0292 | -106.7476
-8.5 | -0.741 | 0.00726 | -0.0278 | -102.0661
-8 | -0.6905 | 0.00708 | -0.0265 | -97.5282
-7.5 | -0.6397 | 0.00693 | -0.0252 | -92.3088
-7 | -0.5879 | 0.00681 | -0.0241 | -86.3289
-6.5 | -0.5362 | 0.00667 | -0.023 | -80.3898
-6 | -0.4838 | 0.00657 | -0.0221 | -73.6377
-5.5 | -0.4311 | 0.00647 | -0.0212 | -66.6306
-5 | -0.3781 | 0.00639 | -0.0203 | -59.1706
-4.5 | -0.3247 | 0.00632 | -0.0195 | -51.3766
-4 | -0.271 | 0.00625 | -0.0188 | -43.36
-3.5 | -0.2174 | 0.0062 | -0.018 | -35.0645
-3 | -0.1633 | 0.00615 | -0.0173 | -26.5528
-2.5 | -0.109 | 0.00609 | -0.0167 | -17.8982
-2 | -0.0545 | 0.00605 | -0.0161 | -9.0083
-1.5 | -0.0001 | 0.00599 | -0.0155 | -0.016694
-1 | 0.0547 | 0.00593 | -0.015 | 9.2243
-0.5 | 0.1092 | 0.00585 | -0.0144 | 18.6667
0 | 0.1629 | 0.00577 | -0.0137 | 28.2322
0.5 | 0.215 | 0.00556 | -0.0127 | 38.6691
1.5 | 0.3173 | 0.00518 | -0.0104 | 61.2548
2 | 0.37 | 0.00508 | -0.0095 | 72.8346
2.5 | 0.4216 | 0.00503 | -0.0084 | 83.8171
3 | 0.4719 | 0.00491 | -0.0071 | 96.11
3.5 | 0.5245 | 0.00491 | -0.0062 | 106.8228
4 | 0.5777 | 0.00502 | -0.0055 | 115.0797
4.5 | 0.6306 | 0.00514 | -0.0047 | 122.6848
5 | 0.6825 | 0.00527 | -0.0037 | 129.5066
5.5 | 0.734 | 0.00541 | -0.0027 | 135.6747
6 | 0.7853 | 0.00557 | -0.0016 | 140.9874
6.5 | 0.834 | 0.00578 | 0 | 144.2907
7 | 0.8821 | 0.006 | 0.0016 | 147.0167
7.5 | 0.9292 | 0.00626 | 0.0035 | 148.4345
8 | 0.9755 | 0.00651 | 0.0055 | 149.8464
9 | 1.0975 | 0.00739 | 0.0025 | 148.5115
9.5 | 1.1675 | 0.00786 | -0.001 | 148.5369
10 | 1.2296 | 0.00839 | -0.0029 | 146.5554
10.5 | 1.282 | 0.00889 | -0.0026 | 144.207
11 | 1.3307 | 0.00939 | -0.0016 | 141.7146
11.5 | 1.3869 | 0.00993 | -0.0023 | 139.6677
12 | 1.4424 | 0.01049 | -0.003 | 137.5024
12.5 | 1.4971 | 0.01106 | -0.0036 | 135.3617
13 | 1.5513 | 0.01166 | -0.0041 | 133.0446
13.5 | 1.6037 | 0.01237 | -0.0044 | 129.6443
14 | 1.6264 | 0.01287 | 0.0015 | 126.3714
14.5 | 1.6465 | 0.0135 | 0.0076 | 121.963
15 | 1.676 | 0.0142 | 0.0114 | 118.0282
15.5 | 1.7031 | 0.01513 | 0.0152 | 112.5644
16 | 1.7303 | 0.01614 | 0.0186 | 107.2057
16.5 | 1.7562 | 0.01732 | 0.0218 | 101.3972
17 | 1.7774 | 0.01885 | 0.0249 | 94.2918
17.5 | 1.7963 | 0.0207 | 0.0278 | 86.7778
18 | 1.8151 | 0.02276 | 0.03 | 79.7496
18.5 | 1.8302 | 0.02528 | 0.0319 | 72.3972
19 | 1.839 | 0.02857 | 0.0334 | 64.3682
19.5 | 1.8403 | 0.03286 | 0.0342 | 56.0043
20 | 1.8374 | 0.03796 | 0.0342 | 48.4036

## 123. Re 14M Mach 0.10 (1)
BIGFOIL.COM POLAR EXPORT
NACA24014
NACA24014 |  |  |  | Cl Max: | 1.544 | at alpha= | 15 | deg
JavaFoil+Calcfoil stall+Eppler ext transition |  |  |  | L/D Max: | 127.83 | at alpha= | 9 | deg
Re: | 14000000 |  |  | Cd Min: | 0.0082 | at alpha= | 0 | deg
Mach: | 0.1 |  |  | Cl=0 at alpha= | -1.4098 | deg
|  |  |  | @ Cl=0.1, Cd= | 0.0092297
|  |  |  | @ Cl=0.4, Cd= | 0.0084466
|  |  |  | @ Cl=0.6, Cd= | 0.0088725
alpha (deg) | Cl | Cd | Cm | Cl/Cd
-19 | -0.893 | 0.12564 | -0.001 | -7.111
-18.5 | -0.909 | 0.11774 | -0.001 | -7.723
-18 | -0.924 | 0.1099 | -0.002 | -8.411
-17.5 | -0.926 | 0.11391 | -0.002 | -8.132
-17 | -0.954 | 0.09119 | -0.002 | -10.465
-16.5 | -0.976 | 0.07604 | -0.002 | -12.841
-16 | -1.007 | 0.05694 | -0.003 | -17.686
-15.5 | -1.035 | 0.04187 | -0.003 | -24.715
-15 | -1.07 | 0.02723 | -0.004 | -39.293
-14.5 | -1.091 | 0.01991 | -0.004 | -54.797
-14 | -1.104 | 0.01576 | -0.004 | -70.074
-13.5 | -1.104 | 0.01405 | -0.005 | -78.579
-13 | -1.096 | 0.01273 | -0.005 | -86.139
-12.5 | -1.081 | 0.01198 | -0.005 | -90.265
-12 | -1.061 | 0.0114 | -0.006 | -93.057
-11.5 | -1.036 | 0.01116 | -0.006 | -92.826
-11 | -1.006 | 0.00963 | -0.006 | -104.47
-10.5 | -0.972 | 0.00976 | -0.007 | -99.635
-10 | -0.935 | 0.00998 | -0.007 | -93.664
-9.5 | -0.895 | 0.00996 | -0.007 | -89.834
-9 | -0.852 | 0.00989 | -0.008 | -86.07
-8.5 | -0.806 | 0.01035 | -0.008 | -77.906
-8 | -0.758 | 0.01002 | -0.008 | -75.668
-7.5 | -0.708 | 0.00974 | -0.008 | -72.698
-7 | -0.656 | 0.01028 | -0.009 | -63.762
-6.5 | -0.602 | 0.00963 | -0.009 | -62.497
-6 | -0.546 | 0.00996 | -0.01 | -54.843
-5.5 | -0.49 | 0.00935 | -0.01 | -52.37
-5 | -0.432 | 0.00915 | -0.01 | -47.22
-4.5 | -0.373 | 0.0097 | -0.011 | -38.506
-4 | -0.314 | 0.00947 | -0.011 | -33.193
-3.5 | -0.254 | 0.00933 | -0.011 | -27.265
-3 | -0.194 | 0.0092 | -0.012 | -21.089
-2.5 | -0.133 | 0.00903 | -0.012 | -14.764
-2 | -0.072 | 0.00893 | -0.012 | -8.103
-1.5 | -0.011 | 0.00884 | -0.013 | -1.259
-1 | 0.05 | 0.00877 | -0.013 | 5.726
-0.5 | 0.112 | 0.00934 | -0.013 | 11.945
0 | 0.173 | 0.0082 | -0.014 | 21.078
0.5 | 0.234 | 0.00824 | -0.014 | 28.383
1 | 0.295 | 0.00833 | -0.015 | 35.427
1.5 | 0.356 | 0.00836 | -0.015 | 42.572
2 | 0.417 | 0.00848 | -0.015 | 49.167
2.5 | 0.478 | 0.0086 | -0.016 | 55.516
3 | 0.538 | 0.00872 | -0.016 | 61.752
3.5 | 0.599 | 0.00888 | -0.016 | 67.425
4 | 0.659 | 0.00843 | -0.017 | 78.123
4.5 | 0.719 | 0.00897 | -0.017 | 80.103
5 | 0.778 | 0.00915 | -0.018 | 85.09
5.5 | 0.837 | 0.00938 | -0.018 | 89.224
6 | 0.896 | 0.00953 | -0.018 | 93.981
6.5 | 0.953 | 0.00986 | -0.019 | 96.75
7 | 1.01 | 0.00959 | -0.019 | 105.352
7.5 | 1.066 | 0.00994 | -0.019 | 107.197
8 | 1.12 | 0.00975 | -0.02 | 114.89
8.5 | 1.172 | 0.0096 | -0.02 | 122.159
9 | 1.223 | 0.00957 | -0.021 | 127.83
9.5 | 1.271 | 0.01099 | -0.021 | 115.604
10 | 1.316 | 0.01146 | -0.021 | 114.841
10.5 | 1.359 | 0.01204 | -0.022 | 112.833
11 | 1.398 | 0.01268 | -0.022 | 110.259
11.5 | 1.433 | 0.0134 | -0.022 | 106.914
12 | 1.464 | 0.01424 | -0.022 | 102.749
12.5 | 1.49 | 0.01527 | -0.023 | 97.626
13 | 1.511 | 0.0165 | -0.023 | 91.605
13.5 | 1.527 | 0.01802 | -0.023 | 84.739
14 | 1.537 | 0.01992 | -0.023 | 77.149
14.5 | 1.543 | 0.02222 | -0.024 | 69.456
15 | 1.544 | 0.02496 | -0.024 | 61.866
15.5 | 1.541 | 0.02831 | -0.024 | 54.431
16 | 1.534 | 0.03219 | -0.024 | 47.654
16.5 | 1.522 | 0.03664 | -0.024 | 41.538
17 | 1.506 | 0.04136 | -0.024 | 36.421
17.5 | 1.487 | 0.04673 | -0.024 | 31.816
18 | 1.464 | 0.05271 | -0.024 | 27.783
18.5 | 1.44 | 0.05888 | -0.024 | 24.455
19 | 1.413 | 0.06538 | -0.024 | 21.617
19.5 | 1.384 | 0.0727 | -0.024 | 19.041
20 | 1.354 | 0.0804 | -0.024 | 16.836

## 124. Re 14M Mach 0.10 (2)
BIGFOIL.COM POLAR EXPORT
NACA24014
NACA24014 |  |  |  | Cl Max: | 1.8302 | at alpha= | 19 | deg
XFOIL ncrit=9 |  |  |  | L/D Max: | 150.015 | at alpha= | 8 | deg
Re: | 14000000 |  |  | Cd Min: | 0.04202 | at alpha= | 20 | deg
Mach: | 0.1 |  |  | Cl=0 at alpha= | -1.5009 | deg
|  |  |  | @ Cl=0.1, Cd= | 0.0058644
|  |  |  | @ Cl=0.4, Cd= | 0.0050577
|  |  |  | @ Cl=0.6, Cd= | 0.0050763
alpha (deg) | Cl | Cd | Cm | Cl/Cd
-20 | -1.7716 | 0.02277 | -0.065 | -77.8041
-19.5 | -1.7507 | 0.02093 | -0.0621 | -83.6455
-19 | -1.7263 | 0.01943 | -0.0591 | -88.8471
-18.5 | -1.7004 | 0.01813 | -0.0558 | -93.7893
-18 | -1.6729 | 0.017 | -0.0522 | -98.4059
-17.5 | -1.6455 | 0.01597 | -0.0482 | -103.0369
-17 | -1.6197 | 0.01504 | -0.0434 | -107.6928
-16.5 | -1.5997 | 0.01432 | -0.0371 | -111.7109
-16 | -1.5705 | 0.01367 | -0.0322 | -114.8866
-15.5 | -1.5166 | 0.01294 | -0.0322 | -117.2025
-15 | -1.4607 | 0.01228 | -0.0324 | -118.9495
-14.5 | -1.4042 | 0.0117 | -0.0327 | -120.0171
-14 | -1.3473 | 0.01111 | -0.033 | -121.2691
-13.5 | -1.2973 | 0.01054 | -0.0318 | -123.0835
-13 | -1.2456 | 0.00998 | -0.031 | -124.8096
-12.5 | -1.1808 | 0.00947 | -0.0328 | -124.6885
-12 | -1.1089 | 0.00899 | -0.0362 | -123.3482
-11.5 | -1.0268 | 0.00848 | -0.0419 | -121.0849
-11 | -0.9793 | 0.00816 | -0.0399 | -120.0123
-10.5 | -0.937 | 0.00799 | -0.0367 | -117.2716
-10 | -0.8925 | 0.00786 | -0.034 | -113.5496
-9.5 | -0.845 | 0.00769 | -0.0319 | -109.883
-9 | -0.796 | 0.00746 | -0.0301 | -106.7024
-8.5 | -0.7458 | 0.00729 | -0.0286 | -102.3045
-8 | -0.6947 | 0.00712 | -0.0272 | -97.5702
-7.5 | -0.6436 | 0.00695 | -0.0259 | -92.6043
-7 | -0.5915 | 0.00684 | -0.0247 | -86.4766
-6.5 | -0.5394 | 0.00669 | -0.0235 | -80.6278
-6 | -0.4866 | 0.0066 | -0.0225 | -73.7273
-5.5 | -0.4336 | 0.00649 | -0.0215 | -66.8105
-5 | -0.3802 | 0.0064 | -0.0206 | -59.4062
-4.5 | -0.3266 | 0.00634 | -0.0197 | -51.5142
-4 | -0.2725 | 0.00626 | -0.019 | -43.5304
-3.5 | -0.2187 | 0.00621 | -0.0182 | -35.2174
-3 | -0.1642 | 0.00615 | -0.0175 | -26.6992
-2.5 | -0.1095 | 0.0061 | -0.0168 | -17.9508
-2 | -0.0547 | 0.00605 | -0.0163 | -9.0413
-1.5 | 0.0001 | 0.006 | -0.0156 | 0.016667
-1 | 0.055 | 0.00593 | -0.0151 | 9.2749
-0.5 | 0.1099 | 0.00585 | -0.0145 | 18.7863
0 | 0.164 | 0.00578 | -0.0138 | 28.3737
0.5 | 0.2163 | 0.00557 | -0.0128 | 38.833
1.5 | 0.319 | 0.00518 | -0.0103 | 61.583
2 | 0.3721 | 0.00509 | -0.0095 | 73.1041
2.5 | 0.424 | 0.00503 | -0.0084 | 84.2942
3 | 0.4746 | 0.00492 | -0.007 | 96.4634
3.5 | 0.5276 | 0.00492 | -0.0061 | 107.2358
4 | 0.5811 | 0.00503 | -0.0053 | 115.5268
4.5 | 0.6342 | 0.00516 | -0.0045 | 122.907
5 | 0.6864 | 0.00529 | -0.0034 | 129.7543
5.5 | 0.7383 | 0.00543 | -0.0024 | 135.9669
6 | 0.7899 | 0.00559 | -0.0012 | 141.3059
6.5 | 0.8388 | 0.0058 | 0.0004 | 144.6207
7 | 0.8872 | 0.00602 | 0.0021 | 147.3754
7.5 | 0.9345 | 0.00629 | 0.0041 | 148.5692
8 | 0.9811 | 0.00654 | 0.0061 | 150.0153
9 | 1.106 | 0.00744 | 0.0029 | 148.6559
9.5 | 1.1761 | 0.00793 | -0.0005 | 148.3102
10 | 1.2382 | 0.00848 | -0.0022 | 146.0142
10.5 | 1.2904 | 0.00898 | -0.0017 | 143.6971
11 | 1.3404 | 0.00949 | -0.0007 | 141.2434
11.5 | 1.3971 | 0.01004 | -0.0014 | 139.1534
12 | 1.453 | 0.01062 | -0.0019 | 136.8173
12.5 | 1.508 | 0.01124 | -0.0023 | 134.1637
13 | 1.5629 | 0.01188 | -0.0027 | 131.5572
13.5 | 1.6149 | 0.01258 | -0.0027 | 128.3704
14 | 1.6275 | 0.01309 | 0.0054 | 124.3316
14.5 | 1.6521 | 0.01377 | 0.0106 | 119.9782
15 | 1.6811 | 0.01457 | 0.0146 | 115.3809
15.5 | 1.7078 | 0.0156 | 0.0185 | 109.4744
16 | 1.7355 | 0.01667 | 0.0218 | 104.1092
16.5 | 1.759 | 0.01809 | 0.0252 | 97.236
17 | 1.7791 | 0.01984 | 0.0283 | 89.6724
17.5 | 1.7985 | 0.02183 | 0.0309 | 82.3866
18 | 1.8147 | 0.02426 | 0.0331 | 74.8021
18.5 | 1.8267 | 0.02728 | 0.0348 | 66.9611
19 | 1.8302 | 0.03131 | 0.0359 | 58.4542
19.5 | 1.829 | 0.03623 | 0.0362 | 50.483
20 | 1.8228 | 0.04202 | 0.0356 | 43.3793

## 125. Re 14M Mach 0.25 (1)
BIGFOIL.COM POLAR EXPORT
NACA24014
NACA24014 |  |  |  | Cl Max: | 1.485 | at alpha= | 13.5 | deg
JavaFoil+Calcfoil stall+Eppler ext transition |  |  |  | L/D Max: | 117.985 | at alpha= | 8 | deg
Re: | 14000000 |  |  | Cd Min: | 0.00837 | at alpha= | 0 | deg
Mach: | 0.25 |  |  | Cl=0 at alpha= | -1.4127 | deg
|  |  |  | @ Cl=0.1, Cd= | 0.008829
|  |  |  | @ Cl=0.4, Cd= | 0.0086139
|  |  |  | @ Cl=0.6, Cd= | 0.0085707
alpha (deg) | Cl | Cd | Cm | Cl/Cd
-17 | -0.693 | 0.12045 | -0.002 | -5.756
-16.5 | -0.73 | 0.11155 | -0.002 | -6.543
-16 | -0.763 | 0.10373 | -0.002 | -7.351
-15.5 | -0.792 | 0.09592 | -0.002 | -8.255
-15 | -0.819 | 0.08712 | -0.003 | -9.397
-14.5 | -0.843 | 0.07753 | -0.003 | -10.877
-14 | -0.89 | 0.05347 | -0.004 | -16.648
-13.5 | -0.949 | 0.02987 | -0.004 | -31.752
-13 | -0.994 | 0.01821 | -0.005 | -54.551
-12.5 | -1.014 | 0.01432 | -0.005 | -70.799
-12 | -1.015 | 0.01278 | -0.006 | -79.457
-11.5 | -1.006 | 0.01192 | -0.006 | -84.379
-11 | -0.987 | 0.0113 | -0.006 | -87.35
-10.5 | -0.962 | 0.01077 | -0.007 | -89.362
-10 | -0.932 | 0.00971 | -0.007 | -96.023
-9.5 | -0.897 | 0.00986 | -0.007 | -91.037
-9 | -0.858 | 0.0095 | -0.008 | -90.329
-8.5 | -0.816 | 0.00975 | -0.008 | -83.646
-8 | -0.77 | 0.00941 | -0.008 | -81.753
-7.5 | -0.721 | 0.00971 | -0.009 | -74.208
-7 | -0.669 | 0.00944 | -0.009 | -70.868
-6.5 | -0.615 | 0.00925 | -0.009 | -66.444
-6 | -0.559 | 0.00979 | -0.01 | -57.106
-5.5 | -0.502 | 0.0096 | -0.01 | -52.264
-5 | -0.443 | 0.00937 | -0.01 | -47.278
-4.5 | -0.383 | 0.00916 | -0.011 | -41.831
-4 | -0.322 | 0.00972 | -0.011 | -33.167
-3.5 | -0.261 | 0.0096 | -0.012 | -27.206
-3 | -0.199 | 0.00938 | -0.012 | -21.233
-2.5 | -0.137 | 0.00924 | -0.012 | -14.821
-2 | -0.074 | 0.00914 | -0.013 | -8.125
-1.5 | -0.011 | 0.00899 | -0.013 | -1.272
-1 | 0.052 | 0.00889 | -0.013 | 5.799
-0.5 | 0.115 | 0.00881 | -0.014 | 13.011
0 | 0.177 | 0.00837 | -0.014 | 21.204
0.5 | 0.24 | 0.00843 | -0.015 | 28.511
1 | 0.303 | 0.00849 | -0.015 | 35.705
1.5 | 0.366 | 0.00857 | -0.015 | 42.658
2 | 0.428 | 0.00865 | -0.016 | 49.481
2.5 | 0.491 | 0.00876 | -0.016 | 56.011
3 | 0.553 | 0.00898 | -0.016 | 61.557
3.5 | 0.615 | 0.00844 | -0.017 | 72.816
4 | 0.676 | 0.00869 | -0.017 | 77.835
4.5 | 0.738 | 0.0089 | -0.018 | 82.911
5 | 0.799 | 0.00945 | -0.018 | 84.529
5.5 | 0.859 | 0.0091 | -0.018 | 94.436
6 | 0.919 | 0.00936 | -0.019 | 98.159
6.5 | 0.978 | 0.00959 | -0.019 | 101.971
7 | 1.035 | 0.00999 | -0.02 | 103.613
7.5 | 1.092 | 0.00983 | -0.02 | 111.09
8 | 1.146 | 0.00971 | -0.02 | 117.985
8.5 | 1.198 | 0.01065 | -0.021 | 112.464
9 | 1.248 | 0.01114 | -0.021 | 111.967
9.5 | 1.294 | 0.01167 | -0.021 | 110.878
10 | 1.337 | 0.01232 | -0.022 | 108.492
10.5 | 1.376 | 0.013 | -0.022 | 105.817
11 | 1.409 | 0.01385 | -0.022 | 101.718
11.5 | 1.437 | 0.01488 | -0.023 | 96.569
12 | 1.46 | 0.01612 | -0.023 | 90.526
12.5 | 1.476 | 0.01767 | -0.023 | 83.559
13 | 1.484 | 0.01964 | -0.023 | 75.564
13.5 | 1.485 | 0.02214 | -0.023 | 67.058
14 | 1.479 | 0.02524 | -0.024 | 58.586
14.5 | 1.466 | 0.02896 | -0.024 | 50.635
15 | 1.448 | 0.03349 | -0.024 | 43.219
15.5 | 1.423 | 0.03885 | -0.024 | 36.62
16 | 1.393 | 0.04478 | -0.024 | 31.099
16.5 | 1.356 | 0.05134 | -0.024 | 26.407
17 | 1.312 | 0.0586 | -0.024 | 22.381
17.5 | 1.263 | 0.06652 | -0.023 | 18.98
18 | 1.208 | 0.07547 | -0.023 | 16.012
18.5 | 1.151 | 0.08435 | -0.023 | 13.647

## 126. Re 14M Mach 0.25 (2)
BIGFOIL.COM POLAR EXPORT
NACA24014
NACA24014 |  |  |  | Cl Max: | 1.7833 | at alpha= | 17.5 | deg
XFOIL ncrit=9 |  |  |  | L/D Max: | 150.97 | at alpha= | 8 | deg
Re: | 14000000 |  |  | Cd Min: | 0.07464 | at alpha= | 20 | deg
Mach: | 0.25 |  |  | Cl=0 at alpha= | -1.5071 | deg
|  |  |  | @ Cl=0.1, Cd= | 0.0059196
|  |  |  | @ Cl=0.4, Cd= | 0.0051014
|  |  |  | @ Cl=0.6, Cd= | 0.0050907
alpha (deg) | Cl | Cd | Cm | Cl/Cd
-20 | -1.709 | 0.04046 | -0.0862 | -42.2392
-19.5 | -1.7158 | 0.03448 | -0.0867 | -49.7622
-19 | -1.7162 | 0.0296 | -0.0856 | -57.9797
-18.5 | -1.705 | 0.02605 | -0.0832 | -65.4511
-18 | -1.6912 | 0.02307 | -0.0798 | -73.3073
-17.5 | -1.6694 | 0.02087 | -0.0758 | -79.9904
-17 | -1.6456 | 0.01902 | -0.0711 | -86.5195
-16.5 | -1.6182 | 0.01756 | -0.066 | -92.1526
-16 | -1.5902 | 0.01638 | -0.0603 | -97.0818
-15.5 | -1.5662 | 0.01539 | -0.0534 | -101.7674
-15 | -1.5296 | 0.01434 | -0.0485 | -106.6667
-14.5 | -1.4752 | 0.01335 | -0.0466 | -110.5019
-14 | -1.4157 | 0.01248 | -0.0455 | -113.4375
-13.5 | -1.3533 | 0.01173 | -0.0448 | -115.3708
-13 | -1.303 | 0.01112 | -0.0418 | -117.1763
-12.5 | -1.2401 | 0.01043 | -0.0414 | -118.8974
-12 | -1.1676 | 0.00972 | -0.0431 | -120.1235
-11.5 | -1.0774 | 0.00906 | -0.0485 | -118.9183
-11 | -1.0088 | 0.00865 | -0.0495 | -116.6243
-10.5 | -0.9669 | 0.00842 | -0.045 | -114.8337
-10 | -0.9237 | 0.00818 | -0.0408 | -112.9218
-9.5 | -0.8745 | 0.00798 | -0.0379 | -109.5865
-9 | -0.8228 | 0.00776 | -0.0356 | -106.0309
-8.5 | -0.7715 | 0.00751 | -0.0333 | -102.7297
-8 | -0.7184 | 0.00731 | -0.0313 | -98.2763
-7.5 | -0.6648 | 0.00714 | -0.0296 | -93.1092
-7 | -0.6113 | 0.00697 | -0.0278 | -87.7044
-6.5 | -0.5568 | 0.00684 | -0.0263 | -81.4035
-6 | -0.5026 | 0.0067 | -0.0249 | -75.0149
-5.5 | -0.4475 | 0.00659 | -0.0236 | -67.9059
-5 | -0.392 | 0.00649 | -0.0224 | -60.4006
-4.5 | -0.3368 | 0.0064 | -0.0213 | -52.625
-4 | -0.281 | 0.00632 | -0.0203 | -44.462
-3.5 | -0.2252 | 0.00627 | -0.0193 | -35.9171
-3 | -0.1688 | 0.0062 | -0.0185 | -27.2258
-2.5 | -0.1125 | 0.00614 | -0.0177 | -18.3225
-2 | -0.0559 | 0.00608 | -0.0169 | -9.1941
-1.5 | 0.0008 | 0.00604 | -0.0162 | 0.13245
-1 | 0.0572 | 0.00598 | -0.0155 | 9.5652
-0.5 | 0.1139 | 0.0059 | -0.0148 | 19.3051
0 | 0.1698 | 0.00581 | -0.014 | 29.2255
0.5 | 0.2233 | 0.00562 | -0.0128 | 39.7331
1 | 0.276 | 0.00536 | -0.0114 | 51.4925
1.5 | 0.3286 | 0.00521 | -0.01 | 63.071
2 | 0.3832 | 0.00512 | -0.009 | 74.8438
2.5 | 0.4373 | 0.00506 | -0.0078 | 86.4229
3 | 0.4891 | 0.00497 | -0.0062 | 98.4105
3.5 | 0.5443 | 0.00499 | -0.0052 | 109.0782
4 | 0.5997 | 0.00509 | -0.0043 | 117.8193
4.5 | 0.6545 | 0.00522 | -0.0032 | 125.3831
5 | 0.7082 | 0.00536 | -0.0019 | 132.1269
5.5 | 0.7616 | 0.00553 | -0.0006 | 137.7215
6 | 0.8146 | 0.00571 | 0.0009 | 142.662
6.5 | 0.8652 | 0.00592 | 0.0029 | 146.1486
7 | 0.9148 | 0.00615 | 0.0051 | 148.748
7.5 | 0.9628 | 0.00642 | 0.0077 | 149.9688
8 | 1.0115 | 0.0067 | 0.0101 | 150.9701
8.5 | 1.0782 | 0.00722 | 0.0085 | 149.3352
9 | 1.1527 | 0.00778 | 0.0052 | 148.162
9.5 | 1.2234 | 0.00837 | 0.0028 | 146.1649
10 | 1.2862 | 0.00892 | 0.0021 | 144.1928
10.5 | 1.3338 | 0.00951 | 0.0047 | 140.2524
11 | 1.3929 | 0.01016 | 0.0047 | 137.0965
11.5 | 1.4526 | 0.01082 | 0.0047 | 134.2514
12 | 1.5116 | 0.01153 | 0.0048 | 131.1015
12.5 | 1.5661 | 0.01225 | 0.0058 | 127.8449
13 | 1.6004 | 0.01292 | 0.0106 | 123.87
13.5 | 1.6227 | 0.01372 | 0.0173 | 118.2726
14 | 1.6526 | 0.0146 | 0.0223 | 113.1918
14.5 | 1.6811 | 0.01575 | 0.0269 | 106.7365
15 | 1.7072 | 0.01718 | 0.0312 | 99.3714
15.5 | 1.7316 | 0.0189 | 0.0351 | 91.619
16 | 1.7502 | 0.02119 | 0.0386 | 82.5956
16.5 | 1.769 | 0.0238 | 0.0413 | 74.3277
17 | 1.782 | 0.02714 | 0.0434 | 65.6595
17.5 | 1.7833 | 0.03182 | 0.0447 | 56.0434
18 | 1.7803 | 0.03741 | 0.0448 | 47.5889
18.5 | 1.7691 | 0.0442 | 0.0438 | 40.0249
19 | 1.7479 | 0.05237 | 0.0418 | 33.376
19.5 | 1.7126 | 0.06247 | 0.0385 | 27.4148
20 | 1.6624 | 0.07464 | 0.0338 | 22.2722

## 127. Re 14M Mach 0.50 (1)
BIGFOIL.COM POLAR EXPORT
NACA24014
NACA24014 |  |  |  | Cl Max: | 1.312 | at alpha= | 9.5 | deg
JavaFoil+Calcfoil stall+Eppler ext transition |  |  |  | L/D Max: | 108.638 | at alpha= | 6 | deg
Re: | 14000000 |  |  | Cd Min: | 0.00796 | at alpha= | 0 | deg
Mach: | 0.5 |  |  | Cl=0 at alpha= | -1.4084 | deg
|  |  |  | @ Cl=0.1, Cd= | 0.009692
|  |  |  | @ Cl=0.4, Cd= | 0.0082806
|  |  |  | @ Cl=0.6, Cd= | 0.0085929
alpha (deg) | Cl | Cd | Cm | Cl/Cd
-20 | -1.016 | 0.18387 | -0.001 | -5.526
-19.5 | -0.992 | 0.16234 | -0.001 | -6.109
-19 | -0.968 | 0.14471 | -0.001 | -6.688
-18.5 | -0.936 | 0.15469 | -0.002 | -6.053
-18 | -0.912 | 0.13792 | -0.002 | -6.614
-17.5 | -0.883 | 0.13814 | -0.002 | -6.394
-17 | -0.857 | 0.12758 | -0.002 | -6.717
-16.5 | -0.834 | 0.11413 | -0.002 | -7.304
-16 | -0.801 | 0.1226 | -0.002 | -6.531
-15.5 | -0.778 | 0.10578 | -0.003 | -7.356
-15 | -0.763 | 0.08613 | -0.003 | -8.856
-14.5 | -0.727 | 0.09067 | -0.003 | -8.015
-14 | -0.727 | 0.06335 | -0.004 | -11.475
-13.5 | -0.669 | 0.08575 | -0.003 | -7.796
-13 | -0.691 | 0.04469 | -0.005 | -15.458
-12.5 | -0.613 | 0.07946 | -0.004 | -7.718
-12 | -0.618 | 0.04958 | -0.005 | -12.47
-11.5 | -0.56 | 0.07102 | -0.004 | -7.883
-11 | -0.57 | 0.03964 | -0.006 | -14.381
-10.5 | -0.506 | 0.06316 | -0.005 | -8.013
-10 | -0.565 | 0.01528 | -0.008 | -36.997
-9.5 | -0.474 | 0.03958 | -0.006 | -11.978
-9 | -0.429 | 0.04922 | -0.006 | -8.718
-8.5 | -0.395 | 0.053 | -0.005 | -7.459
-8 | -0.716 | 0.01155 | -0.009 | -62.001
-7.5 | -0.723 | 0.00943 | -0.01 | -76.631
-7 | -0.696 | 0.00995 | -0.01 | -69.922
-6.5 | -0.654 | 0.01008 | -0.011 | -64.901
-6 | -0.604 | 0.00974 | -0.011 | -62.029
-5.5 | -0.548 | 0.01007 | -0.011 | -54.4
-5 | -0.487 | 0.00977 | -0.012 | -49.839
-4.5 | -0.423 | 0.00953 | -0.012 | -44.419
-4 | -0.357 | 0.00997 | -0.013 | -35.841
-3.5 | -0.29 | 0.00973 | -0.013 | -29.822
-3 | -0.222 | 0.00957 | -0.013 | -23.168
-2.5 | -0.153 | 0.00943 | -0.014 | -16.192
-2 | -0.083 | 0.00934 | -0.014 | -8.871
-1.5 | -0.013 | 0.00988 | -0.015 | -1.292
-1 | 0.058 | 0.00977 | -0.015 | 5.897
-0.5 | 0.128 | 0.00964 | -0.015 | 13.273
0 | 0.198 | 0.00796 | -0.016 | 24.908
0.5 | 0.268 | 0.00802 | -0.016 | 33.439
1 | 0.338 | 0.00813 | -0.017 | 41.606
1.5 | 0.408 | 0.0083 | -0.017 | 49.179
2 | 0.478 | 0.00893 | -0.018 | 53.461
2.5 | 0.547 | 0.00847 | -0.018 | 64.579
3 | 0.616 | 0.00863 | -0.018 | 71.325
3.5 | 0.684 | 0.00886 | -0.019 | 77.282
4 | 0.752 | 0.00857 | -0.019 | 87.76
4.5 | 0.82 | 0.00886 | -0.02 | 92.575
5 | 0.887 | 0.00866 | -0.02 | 102.369
5.5 | 0.952 | 0.00904 | -0.021 | 105.284
6 | 1.016 | 0.00935 | -0.021 | 108.638
6.5 | 1.078 | 0.01032 | -0.021 | 104.405
7 | 1.136 | 0.01099 | -0.022 | 103.344
7.5 | 1.19 | 0.01214 | -0.022 | 98.042
8 | 1.238 | 0.01308 | -0.023 | 94.594
8.5 | 1.276 | 0.01427 | -0.023 | 89.454
9 | 1.303 | 0.01581 | -0.023 | 82.434
9.5 | 1.312 | 0.01797 | -0.023 | 72.993
10 | 1.295 | 0.02121 | -0.023 | 61.075
10.5 | 1.235 | 0.02652 | -0.023 | 46.584
11 | 1.024 | 0.03678 | -0.023 | 27.836
11.5 | 0.784 | 0.04785 | -0.022 | 16.391
12 | 0.818 | 0.04649 | -0.023 | 17.605
12.5 | 0.841 | 0.0522 | -0.023 | 16.111
13 | 0.863 | 0.05839 | -0.022 | 14.788
13.5 | 0.891 | 0.06162 | -0.023 | 14.453
14 | 0.897 | 0.08191 | -0.021 | 10.948
14.5 | 0.911 | 0.09828 | -0.021 | 9.271

## 128. Re 14M Mach 0.50 (2)
BIGFOIL.COM POLAR EXPORT
NACA24014
NACA24014 |  |  |  | Cl Max: | 1.7135 | at alpha= | 13 | deg
XFOIL ncrit=9 |  |  |  | L/D Max: | 152.872 | at alpha= | 7 | deg
Re: | 14000000 |  |  | Cd Min: | 0.02421 | at alpha= | 13 | deg
Mach: | 0.5 |  |  | Cl=0 at alpha= | -99 | deg
|  |  |  | @ Cl=0.1, Cd= | 0.00603
|  |  |  | @ Cl=0.4, Cd= | 0.0053062
|  |  |  | @ Cl=0.6, Cd= | 0.0052656
alpha (deg) | Cl | Cd | Cm | Cl/Cd
0 | 0.195 | 0.00603 | -0.0148 | 32.3383
0.5 | 0.2567 | 0.00585 | -0.0131 | 43.8803
1 | 0.3116 | 0.00549 | -0.0102 | 56.7577
1.5 | 0.3716 | 0.00532 | -0.0082 | 69.8496
2 | 0.4335 | 0.00529 | -0.0065 | 81.9471
2.5 | 0.4947 | 0.00529 | -0.0045 | 93.5161
3 | 0.5544 | 0.0052 | -0.0021 | 106.6154
3.5 | 0.617 | 0.00529 | -0.0002 | 116.6352
4 | 0.6799 | 0.00544 | 0.0018 | 124.9816
4.5 | 0.7425 | 0.00556 | 0.0041 | 133.5432
5 | 0.8038 | 0.00574 | 0.0067 | 140.0348
5.5 | 0.8643 | 0.00593 | 0.0097 | 145.7504
6 | 0.9227 | 0.00617 | 0.0133 | 149.5462
6.5 | 0.9775 | 0.00643 | 0.0178 | 152.0218
7 | 1.0273 | 0.00672 | 0.0235 | 152.872
7.5 | 1.0758 | 0.00706 | 0.0295 | 152.3796
8 | 1.1851 | 0.00788 | 0.0239 | 150.3934
9 | 1.3534 | 0.00958 | 0.0237 | 141.2735
9.5 | 1.4061 | 0.01045 | 0.0295 | 134.555
10 | 1.4776 | 0.0114 | 0.0324 | 129.614
10.5 | 1.5453 | 0.01256 | 0.0357 | 123.0334
11 | 1.6058 | 0.01384 | 0.0403 | 116.026
11.5 | 1.6415 | 0.01523 | 0.0484 | 107.7807
12 | 1.6742 | 0.01712 | 0.056 | 97.7921
12.5 | 1.704 | 0.01977 | 0.0624 | 86.1912
13 | 1.7135 | 0.02421 | 0.0675 | 70.7765

## 129. Re 16M Mach 0.00 (1)
BIGFOIL.COM POLAR EXPORT
NACA24014
NACA24014 |  |  |  | Cl Max: | 1.56 | at alpha= | 15 | deg
JavaFoil+Calcfoil stall+Eppler ext transition |  |  |  | L/D Max: | 129.528 | at alpha= | 9 | deg
Re: | 16000000 |  |  | Cd Min: | 0.00816 | at alpha= | 0.5 | deg
Mach: | 0 |  |  | Cl=0 at alpha= | -1.4098 | deg
|  |  |  | @ Cl=0.1, Cd= | 0.0091998
|  |  |  | @ Cl=0.4, Cd= | 0.0083028
|  |  |  | @ Cl=0.6, Cd= | 0.0088107
alpha (deg) | Cl | Cd | Cm | Cl/Cd
-19 | -0.938 | 0.11933 | -0.001 | -7.861
-18.5 | -0.953 | 0.11002 | -0.002 | -8.66
-18 | -0.965 | 0.10197 | -0.002 | -9.468
-17.5 | -0.981 | 0.09088 | -0.002 | -10.794
-17 | -1.005 | 0.07399 | -0.002 | -13.582
-16.5 | -1.031 | 0.0571 | -0.003 | -18.06
-16 | -1.06 | 0.04153 | -0.003 | -25.518
-15.5 | -1.084 | 0.03022 | -0.003 | -35.876
-15 | -1.11 | 0.02105 | -0.004 | -52.711
-14.5 | -1.123 | 0.01678 | -0.004 | -66.886
-14 | -1.125 | 0.01459 | -0.004 | -77.091
-13.5 | -1.119 | 0.01328 | -0.005 | -84.287
-13 | -1.107 | 0.01239 | -0.005 | -89.312
-12.5 | -1.089 | 0.01155 | -0.005 | -94.292
-12 | -1.066 | 0.01129 | -0.006 | -94.376
-11.5 | -1.039 | 0.01085 | -0.006 | -95.808
-11 | -1.008 | 0.0099 | -0.006 | -101.811
-10.5 | -0.972 | 0.00955 | -0.007 | -101.875
-10 | -0.934 | 0.00975 | -0.007 | -95.809
-9.5 | -0.894 | 0.00996 | -0.007 | -89.687
-9 | -0.85 | 0.00971 | -0.007 | -87.565
-8.5 | -0.804 | 0.01007 | -0.008 | -79.8
-8 | -0.756 | 0.00983 | -0.008 | -76.87
-7.5 | -0.706 | 0.0096 | -0.008 | -73.459
-7 | -0.653 | 0.01013 | -0.009 | -64.465
-6.5 | -0.599 | 0.00989 | -0.009 | -60.592
-6 | -0.544 | 0.00975 | -0.009 | -55.788
-5.5 | -0.488 | 0.00954 | -0.01 | -51.08
-5 | -0.43 | 0.00943 | -0.01 | -45.599
-4.5 | -0.372 | 0.00996 | -0.01 | -37.308
-4 | -0.313 | 0.0093 | -0.011 | -33.625
-3.5 | -0.253 | 0.00972 | -0.011 | -26.053
-3 | -0.193 | 0.00903 | -0.012 | -21.39
-2.5 | -0.133 | 0.00887 | -0.012 | -14.962
-2 | -0.072 | 0.00877 | -0.012 | -8.203
-1.5 | -0.011 | 0.00864 | -0.013 | -1.282
-1 | 0.05 | 0.00929 | -0.013 | 5.376
-0.5 | 0.111 | 0.00918 | -0.013 | 12.093
0 | 0.172 | 0.00893 | -0.014 | 19.261
0.5 | 0.233 | 0.00816 | -0.014 | 28.525
1 | 0.294 | 0.00821 | -0.014 | 35.765
1.5 | 0.354 | 0.00825 | -0.015 | 42.961
2 | 0.415 | 0.00832 | -0.015 | 49.893
2.5 | 0.475 | 0.00847 | -0.016 | 56.11
3 | 0.536 | 0.00864 | -0.016 | 61.996
3.5 | 0.596 | 0.0088 | -0.016 | 67.706
4 | 0.656 | 0.00896 | -0.017 | 73.175
4.5 | 0.715 | 0.00891 | -0.017 | 80.274
5 | 0.774 | 0.00908 | -0.017 | 85.243
5.5 | 0.833 | 0.00928 | -0.018 | 89.813
6 | 0.892 | 0.01011 | -0.018 | 88.178
6.5 | 0.949 | 0.0098 | -0.019 | 96.849
7 | 1.006 | 0.01012 | -0.019 | 99.375
7.5 | 1.061 | 0.00984 | -0.019 | 107.876
8 | 1.115 | 0.00963 | -0.02 | 115.77
8.5 | 1.168 | 0.00946 | -0.02 | 123.374
9 | 1.218 | 0.00941 | -0.02 | 129.528
9.5 | 1.267 | 0.01079 | -0.021 | 117.423
10 | 1.313 | 0.01122 | -0.021 | 117.001
10.5 | 1.356 | 0.01173 | -0.021 | 115.61
11 | 1.395 | 0.01233 | -0.022 | 113.165
11.5 | 1.432 | 0.01297 | -0.022 | 110.365
12 | 1.464 | 0.01373 | -0.022 | 106.647
12.5 | 1.493 | 0.01462 | -0.023 | 102.077
13 | 1.516 | 0.0157 | -0.023 | 96.503
13.5 | 1.534 | 0.01703 | -0.023 | 90.054
14 | 1.547 | 0.01865 | -0.023 | 82.946
14.5 | 1.555 | 0.02064 | -0.024 | 75.353
15 | 1.56 | 0.02302 | -0.024 | 67.777
15.5 | 1.56 | 0.02598 | -0.024 | 60.025
16 | 1.556 | 0.0294 | -0.024 | 52.906
16.5 | 1.547 | 0.03328 | -0.024 | 46.492
17 | 1.535 | 0.03756 | -0.024 | 40.861
17.5 | 1.519 | 0.0425 | -0.024 | 35.73
18 | 1.5 | 0.04795 | -0.024 | 31.278
18.5 | 1.479 | 0.05365 | -0.024 | 27.572
19 | 1.456 | 0.05998 | -0.024 | 24.271
19.5 | 1.43 | 0.06682 | -0.024 | 21.406
20 | 1.404 | 0.07371 | -0.024 | 19.049

## 130. Re 16M Mach 0.00 (2)
BIGFOIL.COM POLAR EXPORT
NACA24014
NACA24014 |  |  |  | Cl Max: | 1.8584 | at alpha= | 20 | deg
XFOIL ncrit=9 |  |  |  | L/D Max: | 151.065 | at alpha= | 8 | deg
Re: | 16000000 |  |  | Cd Min: | 0.03587 | at alpha= | 20 | deg
Mach: | 0 |  |  | Cl=0 at alpha= | -1.5 | deg
|  |  |  | @ Cl=0.1, Cd= | 0.0057902
|  |  |  | @ Cl=0.4, Cd= | 0.005051
|  |  |  | @ Cl=0.6, Cd= | 0.005022
alpha (deg) | Cl | Cd | Cm | Cl/Cd
-20 | -1.7838 | 0.02034 | -0.0585 | -87.6991
-19.5 | -1.7601 | 0.01893 | -0.0556 | -92.9794
-19 | -1.7337 | 0.01774 | -0.0525 | -97.7283
-18.5 | -1.7057 | 0.01672 | -0.0493 | -102.0156
-18 | -1.6779 | 0.01577 | -0.0456 | -106.3982
-17.5 | -1.6501 | 0.01494 | -0.0416 | -110.4485
-17 | -1.6288 | 0.01421 | -0.0359 | -114.6235
-16.5 | -1.6058 | 0.01358 | -0.0301 | -118.2474
-16 | -1.5544 | 0.01286 | -0.03 | -120.8709
-15.5 | -1.5003 | 0.01221 | -0.0304 | -122.8747
-15 | -1.4453 | 0.01165 | -0.0307 | -124.0601
-14.5 | -1.3895 | 0.01112 | -0.0312 | -124.955
-14 | -1.3338 | 0.01059 | -0.0316 | -125.949
-13.5 | -1.2897 | 0.01008 | -0.0294 | -127.9464
-13 | -1.2298 | 0.00954 | -0.0306 | -128.9099
-12.5 | -1.1606 | 0.00904 | -0.0338 | -128.385
-12 | -1.0785 | 0.00856 | -0.0398 | -125.993
-11.5 | -1.0226 | 0.00825 | -0.0399 | -123.9515
-11 | -0.9818 | 0.008 | -0.0366 | -122.725
-10.5 | -0.9384 | 0.00785 | -0.0339 | -119.5414
-10 | -0.8926 | 0.00771 | -0.0317 | -115.7717
-9.5 | -0.8443 | 0.00756 | -0.03 | -111.6799
-9 | -0.7949 | 0.00732 | -0.0285 | -108.5929
-8.5 | -0.7451 | 0.00717 | -0.027 | -103.9191
-8 | -0.6935 | 0.007 | -0.0259 | -99.0714
-7.5 | -0.6426 | 0.00684 | -0.0247 | -93.9474
-7 | -0.5904 | 0.00672 | -0.0237 | -87.8571
-6.5 | -0.5386 | 0.00659 | -0.0226 | -81.7299
-6 | -0.486 | 0.0065 | -0.0217 | -74.7692
-5.5 | -0.4332 | 0.00639 | -0.0208 | -67.7934
-5 | -0.3797 | 0.00632 | -0.02 | -60.0791
-4.5 | -0.3263 | 0.00624 | -0.0192 | -52.2917
-4 | -0.2725 | 0.00616 | -0.0185 | -44.237
-3.5 | -0.2185 | 0.00611 | -0.0178 | -35.761
-3 | -0.1642 | 0.00605 | -0.0172 | -27.1405
-2.5 | -0.1099 | 0.006 | -0.0166 | -18.3167
-2 | -0.055 | 0.00595 | -0.016 | -9.2437
-1.5 | 0 | 0.00589 | -0.0156 | 0
-1 | 0.0544 | 0.00584 | -0.015 | 9.3151
-0.5 | 0.1093 | 0.00578 | -0.0145 | 18.91
0 | 0.1638 | 0.0057 | -0.0139 | 28.7368
0.5 | 0.2163 | 0.00557 | -0.013 | 38.833
1 | 0.2679 | 0.00533 | -0.0119 | 50.2627
1.5 | 0.3198 | 0.0052 | -0.0109 | 61.5
2 | 0.372 | 0.00511 | -0.0099 | 72.7984
2.5 | 0.4242 | 0.005 | -0.0089 | 84.84
3 | 0.4744 | 0.00492 | -0.0076 | 96.4228
3.5 | 0.5258 | 0.0049 | -0.0065 | 107.3061
4 | 0.5795 | 0.00498 | -0.0058 | 116.3655
4.5 | 0.6332 | 0.00509 | -0.0052 | 124.4008
5 | 0.6852 | 0.00523 | -0.0042 | 131.0134
5.5 | 0.737 | 0.00539 | -0.0033 | 136.7347
6 | 0.7877 | 0.00556 | -0.0021 | 141.6727
6.5 | 0.8375 | 0.00575 | -0.0008 | 145.6522
7 | 0.8865 | 0.00598 | 0.0007 | 148.2441
7.5 | 0.9335 | 0.00621 | 0.0026 | 150.3221
8 | 0.9789 | 0.00648 | 0.0047 | 151.0648
8.5 | 1.025 | 0.00679 | 0.0067 | 150.9573
9 | 1.0875 | 0.0072 | 0.0049 | 151.0417
9.5 | 1.1587 | 0.00772 | 0.001 | 150.0907
10 | 1.225 | 0.00822 | -0.0018 | 149.0268
10.5 | 1.2837 | 0.0087 | -0.0029 | 147.5517
11 | 1.3286 | 0.00918 | -0.001 | 144.7277
11.5 | 1.3842 | 0.0097 | -0.0016 | 142.701
12 | 1.4397 | 0.01023 | -0.0022 | 140.7331
12.5 | 1.4942 | 0.01082 | -0.0027 | 138.0961
13 | 1.5482 | 0.0114 | -0.0032 | 135.807
13.5 | 1.6013 | 0.01205 | -0.0036 | 132.888
14 | 1.6372 | 0.01268 | -0.0005 | 129.1167
14.5 | 1.6569 | 0.01319 | 0.0058 | 125.6179
15 | 1.6835 | 0.01391 | 0.0103 | 121.028
15.5 | 1.7115 | 0.01476 | 0.0141 | 115.9553
16 | 1.7408 | 0.01566 | 0.0173 | 111.1622
16.5 | 1.7642 | 0.0169 | 0.0208 | 104.3905
17 | 1.7873 | 0.0183 | 0.024 | 97.6667
17.5 | 1.8098 | 0.01988 | 0.0267 | 91.0362
18 | 1.8276 | 0.02191 | 0.0292 | 83.414
18.5 | 1.8426 | 0.02435 | 0.0313 | 75.6715
19 | 1.851 | 0.02758 | 0.033 | 67.1139
19.5 | 1.8571 | 0.03132 | 0.034 | 59.2944
20 | 1.8584 | 0.03587 | 0.0343 | 51.8093

## 131. Re 16M Mach 0.10 (1)
BIGFOIL.COM POLAR EXPORT
NACA24014
NACA24014 |  |  |  | Cl Max: | 1.548 | at alpha= | 15 | deg
JavaFoil+Calcfoil stall+Eppler ext transition |  |  |  | L/D Max: | 128.645 | at alpha= | 9 | deg
Re: | 16000000 |  |  | Cd Min: | 0.00815 | at alpha= | 0.5 | deg
Mach: | 0.1 |  |  | Cl=0 at alpha= | -1.4098 | deg
|  |  |  | @ Cl=0.1, Cd= | 0.009201
|  |  |  | @ Cl=0.4, Cd= | 0.0083805
|  |  |  | @ Cl=0.6, Cd= | 0.0088037
alpha (deg) | Cl | Cd | Cm | Cl/Cd
-19 | -0.894 | 0.12483 | -0.001 | -7.161
-18.5 | -0.911 | 0.11611 | -0.001 | -7.843
-18 | -0.926 | 0.10804 | -0.002 | -8.57
-17.5 | -0.929 | 0.11072 | -0.002 | -8.391
-17 | -0.958 | 0.08808 | -0.002 | -10.877
-16.5 | -0.985 | 0.07013 | -0.002 | -14.046
-16 | -1.015 | 0.05224 | -0.003 | -19.436
-15.5 | -1.046 | 0.03695 | -0.003 | -28.317
-15 | -1.075 | 0.02557 | -0.004 | -42.038
-14.5 | -1.097 | 0.01864 | -0.004 | -58.85
-14 | -1.107 | 0.01531 | -0.004 | -72.278
-13.5 | -1.106 | 0.01378 | -0.005 | -80.247
-13 | -1.097 | 0.01251 | -0.005 | -87.717
-12.5 | -1.082 | 0.01179 | -0.005 | -91.749
-12 | -1.061 | 0.0112 | -0.006 | -94.734
-11.5 | -1.036 | 0.01099 | -0.006 | -94.271
-11 | -1.006 | 0.0095 | -0.006 | -105.958
-10.5 | -0.972 | 0.00963 | -0.007 | -100.959
-10 | -0.935 | 0.00984 | -0.007 | -94.983
-9.5 | -0.895 | 0.01007 | -0.007 | -88.833
-9 | -0.852 | 0.00975 | -0.008 | -87.354
-8.5 | -0.806 | 0.01019 | -0.008 | -79.128
-8 | -0.758 | 0.00992 | -0.008 | -76.41
-7.5 | -0.708 | 0.00966 | -0.008 | -73.303
-7 | -0.656 | 0.01014 | -0.009 | -64.663
-6.5 | -0.602 | 0.00998 | -0.009 | -60.28
-6 | -0.546 | 0.00987 | -0.01 | -55.368
-5.5 | -0.49 | 0.00921 | -0.01 | -53.199
-5 | -0.432 | 0.009 | -0.01 | -47.997
-4.5 | -0.373 | 0.00952 | -0.011 | -39.225
-4 | -0.314 | 0.00938 | -0.011 | -33.486
-3.5 | -0.254 | 0.00971 | -0.011 | -26.186
-3 | -0.194 | 0.00908 | -0.012 | -21.377
-2.5 | -0.133 | 0.00886 | -0.012 | -15.053
-2 | -0.072 | 0.00876 | -0.012 | -8.253
-1.5 | -0.011 | 0.00874 | -0.013 | -1.273
-1 | 0.05 | 0.00933 | -0.013 | 5.382
-0.5 | 0.112 | 0.00917 | -0.013 | 12.158
0 | 0.173 | 0.00902 | -0.014 | 19.16
0.5 | 0.234 | 0.00815 | -0.014 | 28.691
1 | 0.295 | 0.00824 | -0.015 | 35.803
1.5 | 0.356 | 0.00833 | -0.015 | 42.738
2 | 0.417 | 0.0084 | -0.015 | 49.645
2.5 | 0.478 | 0.00853 | -0.016 | 56
3 | 0.538 | 0.00867 | -0.016 | 62.064
3.5 | 0.599 | 0.0088 | -0.016 | 67.994
4 | 0.659 | 0.00902 | -0.017 | 73.012
4.5 | 0.719 | 0.00891 | -0.017 | 80.62
5 | 0.778 | 0.00912 | -0.018 | 85.289
5.5 | 0.837 | 0.00933 | -0.018 | 89.725
6 | 0.896 | 0.00954 | -0.018 | 93.869
6.5 | 0.954 | 0.00986 | -0.019 | 96.748
7 | 1.01 | 0.00958 | -0.019 | 105.499
7.5 | 1.066 | 0.00992 | -0.019 | 107.466
8 | 1.12 | 0.00972 | -0.02 | 115.24
8.5 | 1.172 | 0.00955 | -0.02 | 122.743
9 | 1.223 | 0.00951 | -0.021 | 128.645
9.5 | 1.271 | 0.0109 | -0.021 | 116.649
10 | 1.317 | 0.01135 | -0.021 | 115.99
10.5 | 1.36 | 0.01192 | -0.022 | 114.081
11 | 1.399 | 0.01251 | -0.022 | 111.781
11.5 | 1.434 | 0.01318 | -0.022 | 108.752
12 | 1.465 | 0.01399 | -0.023 | 104.708
12.5 | 1.492 | 0.01495 | -0.023 | 99.821
13 | 1.513 | 0.01612 | -0.023 | 93.886
13.5 | 1.529 | 0.01756 | -0.023 | 87.085
14 | 1.54 | 0.01933 | -0.023 | 79.671
14.5 | 1.546 | 0.02151 | -0.024 | 71.899
15 | 1.548 | 0.02413 | -0.024 | 64.147
15.5 | 1.545 | 0.02735 | -0.024 | 56.478
16 | 1.538 | 0.0311 | -0.024 | 49.442
16.5 | 1.526 | 0.03528 | -0.024 | 43.26
17 | 1.51 | 0.04003 | -0.024 | 37.714
17.5 | 1.491 | 0.04497 | -0.024 | 33.154
18 | 1.468 | 0.05081 | -0.024 | 28.894
18.5 | 1.443 | 0.0571 | -0.024 | 25.276
19 | 1.416 | 0.06384 | -0.024 | 22.179
19.5 | 1.387 | 0.07077 | -0.024 | 19.599
20 | 1.357 | 0.07812 | -0.024 | 17.364

## 132. Re 16M Mach 0.10 (2)
BIGFOIL.COM POLAR EXPORT
NACA24014
NACA24014 |  |  |  | Cl Max: | 1.8491 | at alpha= | 19.5 | deg
XFOIL ncrit=9 |  |  |  | L/D Max: | 151.198 | at alpha= | 8 | deg
Re: | 16000000 |  |  | Cd Min: | 0.03974 | at alpha= | 20 | deg
Mach: | 0.1 |  |  | Cl=0 at alpha= | -1.5 | deg
|  |  |  | @ Cl=0.1, Cd= | 0.0058009
|  |  |  | @ Cl=0.4, Cd= | 0.0050606
|  |  |  | @ Cl=0.6, Cd= | 0.0050317
alpha (deg) | Cl | Cd | Cm | Cl/Cd
-20 | -1.7876 | 0.02177 | -0.0639 | -82.113
-19.5 | -1.7652 | 0.02008 | -0.061 | -87.9084
-19 | -1.7408 | 0.01865 | -0.0578 | -93.3405
-18.5 | -1.7136 | 0.01747 | -0.0544 | -98.0882
-18 | -1.6852 | 0.01643 | -0.0507 | -102.5685
-17.5 | -1.6551 | 0.01557 | -0.0469 | -106.3006
-17 | -1.6303 | 0.01472 | -0.0418 | -110.7541
-16.5 | -1.6131 | 0.01406 | -0.0348 | -114.7297
-16 | -1.5688 | 0.01328 | -0.0329 | -118.1325
-15.5 | -1.5146 | 0.01254 | -0.033 | -120.7815
-15 | -1.459 | 0.0119 | -0.0331 | -122.605
-14.5 | -1.4025 | 0.01134 | -0.0334 | -123.6772
-14 | -1.3453 | 0.01082 | -0.0337 | -124.3346
-13.5 | -1.3003 | 0.0103 | -0.0314 | -126.2427
-13 | -1.2409 | 0.00972 | -0.0322 | -127.6646
-12.5 | -1.1714 | 0.00918 | -0.0351 | -127.6035
-12 | -1.0885 | 0.00866 | -0.0409 | -125.6928
-11.5 | -1.0282 | 0.00834 | -0.0417 | -123.2854
-11 | -0.9875 | 0.00809 | -0.0382 | -122.0643
-10.5 | -0.9442 | 0.00792 | -0.0352 | -119.2172
-10 | -0.8985 | 0.00776 | -0.0328 | -115.7861
-9.5 | -0.8496 | 0.00761 | -0.031 | -111.6426
-9 | -0.7998 | 0.00738 | -0.0294 | -108.374
-8.5 | -0.7498 | 0.0072 | -0.0278 | -104.1389
-8 | -0.6978 | 0.00704 | -0.0266 | -99.1193
-7.5 | -0.6465 | 0.00687 | -0.0253 | -94.1048
-7 | -0.5941 | 0.00674 | -0.0242 | -88.1454
-6.5 | -0.5418 | 0.00661 | -0.0231 | -81.9667
-6 | -0.4889 | 0.00652 | -0.0221 | -74.9847
-5.5 | -0.4357 | 0.0064 | -0.0211 | -68.0781
-5 | -0.3819 | 0.00633 | -0.0203 | -60.3318
-4.5 | -0.3282 | 0.00625 | -0.0195 | -52.512
-4 | -0.274 | 0.00617 | -0.0187 | -44.4084
-3.5 | -0.2197 | 0.00612 | -0.018 | -35.8987
-3 | -0.1651 | 0.00606 | -0.0173 | -27.2442
-2.5 | -0.1104 | 0.00601 | -0.0167 | -18.3694
-2 | -0.0553 | 0.00595 | -0.0162 | -9.2941
-1.5 | 0 | 0.0059 | -0.0156 | 0
-1 | 0.0549 | 0.00585 | -0.0151 | 9.3846
-0.5 | 0.11 | 0.00579 | -0.0145 | 18.9983
0 | 0.1649 | 0.00571 | -0.014 | 28.8792
0.5 | 0.2177 | 0.00558 | -0.013 | 39.0143
1 | 0.2694 | 0.00534 | -0.0119 | 50.4494
1.5 | 0.3215 | 0.0052 | -0.0108 | 61.8269
2 | 0.374 | 0.00511 | -0.0098 | 73.1898
2.5 | 0.4266 | 0.00501 | -0.0088 | 85.1497
3 | 0.4771 | 0.00492 | -0.0075 | 96.9715
3.5 | 0.5288 | 0.00491 | -0.0063 | 107.6986
4 | 0.5829 | 0.005 | -0.0057 | 116.58
4.5 | 0.6369 | 0.0051 | -0.005 | 124.8824
5 | 0.6892 | 0.00524 | -0.004 | 131.5267
5.5 | 0.7413 | 0.0054 | -0.003 | 137.2778
6 | 0.7924 | 0.00557 | -0.0018 | 142.2621
6.5 | 0.8424 | 0.00577 | -0.0004 | 145.9965
7 | 0.8917 | 0.006 | 0.0012 | 148.6167
7.5 | 0.9388 | 0.00624 | 0.0031 | 150.4487
8 | 0.9843 | 0.00651 | 0.0054 | 151.1982
8.5 | 1.031 | 0.00683 | 0.0074 | 150.9517
9 | 1.0954 | 0.00726 | 0.0053 | 150.8815
9.5 | 1.1675 | 0.00779 | 0.0015 | 149.8716
10 | 1.2341 | 0.00829 | -0.0012 | 148.8661
10.5 | 1.2924 | 0.00879 | -0.002 | 147.0307
11 | 1.338 | 0.00929 | 0 | 144.0258
11.5 | 1.3941 | 0.00983 | -0.0005 | 141.821
12 | 1.4504 | 0.01037 | -0.0011 | 139.865
12.5 | 1.5053 | 0.01096 | -0.0015 | 137.3449
13 | 1.5596 | 0.01162 | -0.0018 | 134.2169
13.5 | 1.6128 | 0.01227 | -0.002 | 131.4425
14.5 | 1.6615 | 0.01344 | 0.0092 | 123.6235
15 | 1.6887 | 0.01427 | 0.0135 | 118.3392
15.5 | 1.7176 | 0.01516 | 0.0172 | 113.2982
16 | 1.7456 | 0.0162 | 0.0206 | 107.7531
16.5 | 1.7675 | 0.01763 | 0.0243 | 100.2552
17 | 1.7911 | 0.01913 | 0.0273 | 93.6278
17.5 | 1.8119 | 0.02096 | 0.03 | 86.4456
18 | 1.8268 | 0.02341 | 0.0325 | 78.035
18.5 | 1.8381 | 0.02637 | 0.0344 | 69.7042
19 | 1.8452 | 0.03 | 0.0357 | 61.5067
19.5 | 1.8491 | 0.0343 | 0.0362 | 53.9096
20 | 1.8446 | 0.03974 | 0.0359 | 46.4167

## 133. Re 16M Mach 0.25 (1)
BIGFOIL.COM POLAR EXPORT
NACA24014
NACA24014 |  |  |  | Cl Max: | 1.488 | at alpha= | 13.5 | deg
JavaFoil+Calcfoil stall+Eppler ext transition |  |  |  | L/D Max: | 124.887 | at alpha= | 8.5 | deg
Re: | 16000000 |  |  | Cd Min: | 0.00833 | at alpha= | 0.5 | deg
Mach: | 0.25 |  |  | Cl=0 at alpha= | -1.4127 | deg
|  |  |  | @ Cl=0.1, Cd= | 0.0092343
|  |  |  | @ Cl=0.4, Cd= | 0.0085293
|  |  |  | @ Cl=0.6, Cd= | 0.0090213
alpha (deg) | Cl | Cd | Cm | Cl/Cd
-17 | -0.694 | 0.11965 | -0.002 | -5.797
-16.5 | -0.73 | 0.1111 | -0.002 | -6.571
-16 | -0.763 | 0.10273 | -0.002 | -7.429
-15.5 | -0.793 | 0.09432 | -0.002 | -8.409
-15 | -0.819 | 0.08621 | -0.003 | -9.506
-14.5 | -0.846 | 0.07529 | -0.003 | -11.239
-14 | -0.9 | 0.04828 | -0.004 | -18.638
-13.5 | -0.954 | 0.02803 | -0.004 | -34.032
-13 | -0.999 | 0.01716 | -0.005 | -58.19
-12.5 | -1.016 | 0.0139 | -0.005 | -73.09
-12 | -1.017 | 0.01251 | -0.006 | -81.244
-11.5 | -1.007 | 0.01171 | -0.006 | -85.97
-11 | -0.988 | 0.01111 | -0.006 | -88.868
-10.5 | -0.962 | 0.01062 | -0.007 | -90.664
-10 | -0.932 | 0.00988 | -0.007 | -94.311
-9.5 | -0.897 | 0.01002 | -0.007 | -89.533
-9 | -0.858 | 0.00993 | -0.008 | -86.478
-8.5 | -0.816 | 0.0096 | -0.008 | -84.999
-8 | -0.77 | 0.01036 | -0.008 | -74.276
-7.5 | -0.721 | 0.01004 | -0.009 | -71.805
-7 | -0.669 | 0.00935 | -0.009 | -71.536
-6.5 | -0.615 | 0.00987 | -0.009 | -62.256
-6 | -0.559 | 0.00967 | -0.01 | -57.778
-5.5 | -0.502 | 0.00993 | -0.01 | -50.498
-5 | -0.443 | 0.00929 | -0.01 | -47.689
-4.5 | -0.383 | 0.009 | -0.011 | -42.544
-4 | -0.322 | 0.00956 | -0.011 | -33.725
-3.5 | -0.261 | 0.00938 | -0.012 | -27.826
-3 | -0.199 | 0.00921 | -0.012 | -21.638
-2.5 | -0.137 | 0.00907 | -0.012 | -15.097
-2 | -0.074 | 0.00897 | -0.013 | -8.277
-1.5 | -0.011 | 0.00882 | -0.013 | -1.296
-1 | 0.052 | 0.0088 | -0.013 | 5.861
-0.5 | 0.115 | 0.00937 | -0.014 | 12.234
0 | 0.177 | 0.00924 | -0.014 | 19.202
0.5 | 0.24 | 0.00833 | -0.015 | 28.839
1 | 0.303 | 0.0084 | -0.015 | 36.062
1.5 | 0.366 | 0.00848 | -0.015 | 43.143
2 | 0.428 | 0.00857 | -0.016 | 49.998
2.5 | 0.491 | 0.00868 | -0.016 | 56.52
3 | 0.553 | 0.0089 | -0.016 | 62.127
3.5 | 0.615 | 0.00906 | -0.017 | 67.816
4 | 0.676 | 0.00862 | -0.017 | 78.469
4.5 | 0.738 | 0.00884 | -0.018 | 83.497
5 | 0.799 | 0.00938 | -0.018 | 85.108
5.5 | 0.859 | 0.00907 | -0.018 | 94.706
6 | 0.919 | 0.0093 | -0.019 | 98.807
6.5 | 0.978 | 0.00958 | -0.019 | 102.046
7 | 1.035 | 0.00997 | -0.02 | 103.888
7.5 | 1.092 | 0.0098 | -0.02 | 111.397
8 | 1.146 | 0.00967 | -0.02 | 118.501
8.5 | 1.198 | 0.00959 | -0.021 | 124.887
9 | 1.248 | 0.01107 | -0.021 | 112.742
9.5 | 1.294 | 0.01157 | -0.021 | 111.889
10 | 1.338 | 0.01218 | -0.022 | 109.789
10.5 | 1.377 | 0.01284 | -0.022 | 107.199
11 | 1.41 | 0.01363 | -0.022 | 103.495
11.5 | 1.439 | 0.01462 | -0.023 | 98.436
12 | 1.462 | 0.01578 | -0.023 | 92.635
12.5 | 1.479 | 0.01721 | -0.023 | 85.9
13 | 1.487 | 0.01912 | -0.023 | 77.741
13.5 | 1.488 | 0.02146 | -0.023 | 69.332
14 | 1.482 | 0.02443 | -0.024 | 60.676
14.5 | 1.47 | 0.02801 | -0.024 | 52.475
15 | 1.451 | 0.03244 | -0.024 | 44.719
15.5 | 1.426 | 0.03748 | -0.024 | 38.057
16 | 1.396 | 0.04334 | -0.024 | 32.212
16.5 | 1.359 | 0.04977 | -0.024 | 27.305
17 | 1.315 | 0.05668 | -0.024 | 23.199
17.5 | 1.265 | 0.06482 | -0.024 | 19.517
18 | 1.211 | 0.07374 | -0.023 | 16.417
18.5 | 1.153 | 0.08261 | -0.023 | 13.958

## 134. Re 16M Mach 0.25 (2)
BIGFOIL.COM POLAR EXPORT
NACA24014
NACA24014 |  |  |  | Cl Max: | 1.8022 | at alpha= | 18 | deg
XFOIL ncrit=9 |  |  |  | L/D Max: | 151.622 | at alpha= | 8.5 | deg
Re: | 16000000 |  |  | Cd Min: | 0.07107 | at alpha= | 20 | deg
Mach: | 0.25 |  |  | Cl=0 at alpha= | -1.5035 | deg
|  |  |  | @ Cl=0.1, Cd= | 0.0058422
|  |  |  | @ Cl=0.4, Cd= | 0.0051055
|  |  |  | @ Cl=0.6, Cd= | 0.0050675
alpha (deg) | Cl | Cd | Cm | Cl/Cd
-20 | -1.7368 | 0.038 | -0.0873 | -45.7053
-19.5 | -1.7417 | 0.0324 | -0.0872 | -53.7562
-19 | -1.74 | 0.02791 | -0.0856 | -62.3432
-18.5 | -1.7267 | 0.02467 | -0.0827 | -69.9919
-18 | -1.7098 | 0.022 | -0.079 | -77.7182
-17.5 | -1.6875 | 0.01992 | -0.0746 | -84.7139
-17 | -1.6622 | 0.01823 | -0.0698 | -91.1794
-16.5 | -1.6336 | 0.01688 | -0.0645 | -96.7773
-16 | -1.6068 | 0.01581 | -0.0583 | -101.6319
-15.5 | -1.5816 | 0.0149 | -0.0514 | -106.1477
-15 | -1.5281 | 0.01393 | -0.0493 | -109.6985
-14.5 | -1.4737 | 0.01295 | -0.0473 | -113.7992
-14 | -1.414 | 0.01207 | -0.0462 | -117.15
-13.5 | -1.3587 | 0.01138 | -0.0441 | -119.3937
-13 | -1.3036 | 0.01076 | -0.042 | -121.1524
-12.5 | -1.2323 | 0.01013 | -0.0432 | -121.6486
-12 | -1.1498 | 0.00939 | -0.047 | -122.4494
-11.5 | -1.0624 | 0.00877 | -0.0518 | -121.1403
-11 | -1.0198 | 0.00854 | -0.0474 | -119.4145
-10.5 | -0.9761 | 0.00837 | -0.0432 | -116.6189
-10 | -0.9302 | 0.0081 | -0.0396 | -114.8395
-9.5 | -0.8803 | 0.00787 | -0.0369 | -111.8551
-9 | -0.8275 | 0.00765 | -0.0348 | -108.1699
-8.5 | -0.7756 | 0.00744 | -0.0325 | -104.2473
-8 | -0.7222 | 0.00721 | -0.0307 | -100.1664
-7.5 | -0.6681 | 0.00706 | -0.029 | -94.6317
-7 | -0.6142 | 0.00687 | -0.0273 | -89.4032
-6.5 | -0.5594 | 0.00675 | -0.0259 | -82.8741
-6 | -0.505 | 0.00661 | -0.0244 | -76.3994
-5.5 | -0.4496 | 0.00652 | -0.0232 | -68.9571
-5 | -0.3941 | 0.0064 | -0.0221 | -61.5781
-4.5 | -0.3386 | 0.00632 | -0.0209 | -53.5759
-4 | -0.2823 | 0.00624 | -0.02 | -45.2404
-3.5 | -0.2262 | 0.00619 | -0.0191 | -36.5428
-3 | -0.1698 | 0.00613 | -0.0183 | -27.6998
-2.5 | -0.1134 | 0.00606 | -0.0175 | -18.7129
-2 | -0.0565 | 0.006 | -0.0168 | -9.4167
-1.5 | 0.0004 | 0.00593 | -0.0162 | 0.067454
-1 | 0.0574 | 0.00588 | -0.0155 | 9.7619
-0.5 | 0.1138 | 0.00583 | -0.0148 | 19.5197
0 | 0.1707 | 0.00574 | -0.0142 | 29.7387
0.5 | 0.2251 | 0.00561 | -0.0131 | 40.1248
1 | 0.278 | 0.00538 | -0.0118 | 51.6729
1.5 | 0.3313 | 0.0052 | -0.0105 | 63.7115
2 | 0.3852 | 0.00513 | -0.0094 | 75.0877
2.5 | 0.4395 | 0.00504 | -0.0083 | 87.2024
3 | 0.4922 | 0.00495 | -0.0068 | 99.4343
3.5 | 0.5457 | 0.00497 | -0.0055 | 109.7988
4 | 0.6014 | 0.00507 | -0.0047 | 118.6193
4.5 | 0.6572 | 0.00517 | -0.0038 | 127.118
5 | 0.7113 | 0.00531 | -0.0026 | 133.9548
5.5 | 0.7653 | 0.00548 | -0.0013 | 139.6533
6 | 0.8181 | 0.00566 | 0.0002 | 144.5406
6.5 | 0.8694 | 0.00587 | 0.0021 | 148.109
7 | 0.92 | 0.00611 | 0.0041 | 150.5728
7.5 | 0.9675 | 0.00642 | 0.0067 | 150.7009
8 | 1.0141 | 0.0067 | 0.0096 | 151.3582
8.5 | 1.0659 | 0.00703 | 0.0113 | 151.6216
9 | 1.1421 | 0.00763 | 0.0076 | 149.6855
9.5 | 1.2166 | 0.00817 | 0.0044 | 148.9106
10 | 1.2836 | 0.00877 | 0.0028 | 146.3626
10.5 | 1.3388 | 0.00933 | 0.0038 | 143.4941
11 | 1.3905 | 0.0099 | 0.0055 | 140.4545
11.5 | 1.4499 | 0.01055 | 0.0055 | 137.4313
12 | 1.5089 | 0.01125 | 0.0057 | 134.1244
12.5 | 1.5633 | 0.01198 | 0.0066 | 130.4925
13 | 1.6116 | 0.01268 | 0.0087 | 127.0978
13.5 | 1.6338 | 0.0134 | 0.0157 | 121.9254
14 | 1.6616 | 0.01425 | 0.0212 | 116.6035
14.5 | 1.6899 | 0.01537 | 0.0259 | 109.948
15 | 1.7182 | 0.01666 | 0.0301 | 103.1333
15.5 | 1.7417 | 0.01836 | 0.0343 | 94.8638
16 | 1.7644 | 0.02034 | 0.0378 | 86.7453
16.5 | 1.7823 | 0.0229 | 0.0408 | 77.8297
17 | 1.796 | 0.02607 | 0.0431 | 68.8914
17.5 | 1.8 | 0.03041 | 0.0447 | 59.1911
18 | 1.8022 | 0.03537 | 0.0452 | 50.9528
18.5 | 1.7952 | 0.04159 | 0.0446 | 43.1642
19 | 1.7765 | 0.04939 | 0.043 | 35.9688
19.5 | 1.7427 | 0.05916 | 0.04 | 29.4574
20 | 1.6933 | 0.07107 | 0.0355 | 23.8258

## 135. Re 16M Mach 0.50 (1)
BIGFOIL.COM POLAR EXPORT
NACA24014
NACA24014 |  |  |  | Cl Max: | 1.314 | at alpha= | 9.5 | deg
JavaFoil+Calcfoil stall+Eppler ext transition |  |  |  | L/D Max: | 109.185 | at alpha= | 6 | deg
Re: | 16000000 |  |  | Cd Min: | 0.00795 | at alpha= | 0.5 | deg
Mach: | 0.5 |  |  | Cl=0 at alpha= | -1.4084 | deg
|  |  |  | @ Cl=0.1, Cd= | 0.009552
|  |  |  | @ Cl=0.4, Cd= | 0.0081774
|  |  |  | @ Cl=0.6, Cd= | 0.0086665
alpha (deg) | Cl | Cd | Cm | Cl/Cd
-20 | -1.016 | 0.18895 | -0.001 | -5.378
-19.5 | -0.992 | 0.16728 | -0.001 | -5.928
-19 | -0.967 | 0.14876 | -0.001 | -6.504
-18.5 | -0.936 | 0.16106 | -0.002 | -5.812
-18 | -0.912 | 0.14209 | -0.002 | -6.417
-17.5 | -0.883 | 0.1439 | -0.002 | -6.136
-17 | -0.856 | 0.13352 | -0.002 | -6.413
-16.5 | -0.832 | 0.11944 | -0.002 | -6.966
-16 | -0.8 | 0.12905 | -0.002 | -6.202
-15.5 | -0.776 | 0.11202 | -0.003 | -6.93
-15 | -0.755 | 0.09606 | -0.003 | -7.856
-14.5 | -0.722 | 0.09903 | -0.003 | -7.294
-14 | -0.701 | 0.08646 | -0.003 | -8.102
-13.5 | -0.669 | 0.08601 | -0.003 | -7.779
-13 | -0.673 | 0.05568 | -0.005 | -12.096
-12.5 | -0.614 | 0.07799 | -0.004 | -7.877
-12 | -0.643 | 0.03494 | -0.006 | -18.416
-11.5 | -0.561 | 0.06966 | -0.004 | -8.053
-11 | -0.594 | 0.02717 | -0.006 | -21.88
-10.5 | -0.507 | 0.06172 | -0.005 | -8.221
-10 | -0.57 | 0.01418 | -0.008 | -40.241
-9.5 | -0.502 | 0.02473 | -0.007 | -20.276
-9 | -0.433 | 0.04608 | -0.006 | -9.394
-8.5 | -0.396 | 0.05224 | -0.005 | -7.576
-8 | -0.717 | 0.01133 | -0.009 | -63.262
-7.5 | -0.723 | 0.00979 | -0.01 | -73.873
-7 | -0.696 | 0.00982 | -0.01 | -70.837
-6.5 | -0.654 | 0.00995 | -0.011 | -65.763
-6 | -0.604 | 0.00964 | -0.011 | -62.622
-5.5 | -0.548 | 0.00987 | -0.011 | -55.495
-5 | -0.487 | 0.00964 | -0.012 | -50.543
-4.5 | -0.423 | 0.0094 | -0.012 | -45.042
-4 | -0.357 | 0.00978 | -0.013 | -36.547
-3.5 | -0.29 | 0.00955 | -0.013 | -30.384
-3 | -0.222 | 0.00936 | -0.013 | -23.685
-2.5 | -0.153 | 0.00922 | -0.014 | -16.555
-2 | -0.083 | 0.00919 | -0.014 | -9.022
-1.5 | -0.013 | 0.00971 | -0.015 | -1.314
-1 | 0.058 | 0.00957 | -0.015 | 6.022
-0.5 | 0.128 | 0.00954 | -0.015 | 13.412
0 | 0.198 | 0.0088 | -0.016 | 22.506
0.5 | 0.268 | 0.00795 | -0.016 | 33.749
1 | 0.338 | 0.00808 | -0.017 | 41.839
1.5 | 0.408 | 0.00819 | -0.017 | 49.836
2 | 0.478 | 0.00883 | -0.018 | 54.068
2.5 | 0.547 | 0.00892 | -0.018 | 61.28
3 | 0.616 | 0.00859 | -0.018 | 71.718
3.5 | 0.684 | 0.00881 | -0.019 | 77.717
4 | 0.753 | 0.00905 | -0.019 | 83.129
4.5 | 0.82 | 0.00882 | -0.02 | 92.93
5 | 0.887 | 0.0086 | -0.02 | 103.087
5.5 | 0.952 | 0.009 | -0.021 | 105.774
6 | 1.016 | 0.00931 | -0.021 | 109.185
6.5 | 1.078 | 0.01027 | -0.021 | 104.964
7 | 1.137 | 0.01096 | -0.022 | 103.689
7.5 | 1.19 | 0.01209 | -0.022 | 98.465
8 | 1.238 | 0.013 | -0.023 | 95.276
8.5 | 1.277 | 0.01412 | -0.023 | 90.46
9 | 1.305 | 0.01558 | -0.023 | 83.753
9.5 | 1.314 | 0.01763 | -0.023 | 74.557
10 | 1.298 | 0.02066 | -0.023 | 62.828
10.5 | 1.239 | 0.02572 | -0.023 | 48.169
11 | 1.027 | 0.03547 | -0.023 | 28.954
11.5 | 0.786 | 0.04647 | -0.022 | 16.92
12 | 0.821 | 0.04505 | -0.023 | 18.216
12.5 | 0.844 | 0.05027 | -0.023 | 16.789
13 | 0.866 | 0.05619 | -0.023 | 15.42
13.5 | 0.879 | 0.07038 | -0.022 | 12.482
14 | 0.881 | 0.0971 | -0.02 | 9.069
14.5 | 0.9 | 0.11077 | -0.019 | 8.126

## 136. Re 16M Mach 0.50 (2)
BIGFOIL.COM POLAR EXPORT
NACA24014
NACA24014 |  |  |  | Cl Max: | 1.7325 | at alpha= | 13 | deg
XFOIL ncrit=9 |  |  |  | L/D Max: | 153.759 | at alpha= | 7 | deg
Re: | 16000000 |  |  | Cd Min: | 0.09084 | at alpha= | -14.5 | deg
Mach: | 0.5 |  |  | Cl=0 at alpha= | -1.518 | deg
|  |  |  | @ Cl=0.1, Cd= | 0.002507
|  |  |  | @ Cl=0.4, Cd= | 0.0052966
|  |  |  | @ Cl=0.6, Cd= | 0.0052105
alpha (deg) | Cl | Cd | Cm | Cl/Cd
-14.5 | -0.7058 | 0.09084 | -0.0542 | -7.7697
-14 | -0.7307 | 0.08027 | -0.0595 | -9.103
-13.5 | -0.7534 | 0.06955 | -0.0644 | -10.8325
-13 | -0.7742 | 0.05672 | -0.0712 | -13.6495
-12.5 | -0.7936 | 0.04358 | -0.0787 | -18.2102
-12 | -0.8222 | 0.03293 | -0.083 | -24.9681
-11.5 | -0.839 | 0.01952 | -0.098 | -42.9816
-10.5 | -0.8931 | 0.00631 | -0.1052 | -141.5372
-10 | -0.9306 | 0.00431 | -0.0921 | -215.9165
-9.5 | -0.9474 | 0.00302 | -0.0778 | -313.7086
-8.5 | -0.8834 | 0.002 | -0.058 | -441.7
-8 | -0.8237 | 0.00184 | -0.0522 | -447.663
-7.5 | -0.7615 | 0.00175 | -0.0473 | -435.1429
-7 | -0.6994 | 0.00166 | -0.0429 | -421.3253
-6.5 | -0.6358 | 0.0016 | -0.0391 | -397.375
-6 | -0.5728 | 0.00155 | -0.0357 | -369.5484
-5.5 | -0.5087 | 0.00151 | -0.0328 | -336.8874
-5 | -0.4454 | 0.00147 | -0.0301 | -302.9932
-4.5 | -0.3819 | 0.00144 | -0.0277 | -265.2083
-4 | -0.3178 | 0.00141 | -0.0257 | -225.3901
-3.5 | -0.2539 | 0.00139 | -0.0238 | -182.6619
-3 | -0.1902 | 0.00137 | -0.0221 | -138.8321
-2.5 | -0.1259 | 0.00134 | -0.0207 | -93.9552
-2 | -0.0617 | 0.00132 | -0.0194 | -46.7424
-1.5 | 0.0023 | 0.0013 | -0.0182 | 1.7692
-1 | 0.0662 | 0.00129 | -0.017 | 51.3178
0 | 0.1959 | 0.00596 | -0.0149 | 32.8691
0.5 | 0.2581 | 0.00581 | -0.0134 | 44.4234
1 | 0.3157 | 0.00551 | -0.011 | 57.2958
1.5 | 0.374 | 0.00533 | -0.0086 | 70.1689
2 | 0.4363 | 0.00525 | -0.007 | 83.1048
2.5 | 0.4976 | 0.00524 | -0.005 | 94.9618
3 | 0.5572 | 0.00519 | -0.0027 | 107.3603
3.5 | 0.6199 | 0.00522 | -0.0007 | 118.7548
4 | 0.6833 | 0.00537 | 0.0012 | 127.2439
4.5 | 0.7453 | 0.00553 | 0.0035 | 134.774
5 | 0.8069 | 0.0057 | 0.0061 | 141.5614
5.5 | 0.8684 | 0.00589 | 0.009 | 147.4363
6 | 0.9271 | 0.00615 | 0.0125 | 150.748
6.5 | 0.9832 | 0.00642 | 0.0168 | 153.1464
7 | 1.0348 | 0.00673 | 0.022 | 153.7593
7.5 | 1.0768 | 0.00701 | 0.0294 | 153.6091
9.5 | 1.4043 | 0.01017 | 0.0302 | 138.0826
10 | 1.4749 | 0.0111 | 0.0332 | 132.8739
10.5 | 1.5437 | 0.01218 | 0.0366 | 126.7406
11 | 1.6115 | 0.01338 | 0.0403 | 120.441
11.5 | 1.6557 | 0.01477 | 0.0474 | 112.0988
12 | 1.6908 | 0.01645 | 0.0552 | 102.7842
12.5 | 1.7217 | 0.01892 | 0.0621 | 90.9989
13 | 1.7325 | 0.02313 | 0.0678 | 74.9027
13.5 | 1.7123 | 0.03022 | 0.0703 | 56.6612
14 | 1.676 | 0.03934 | 0.0693 | 42.6029

## 137. Re 18M Mach 0.00 (1)
BIGFOIL.COM POLAR EXPORT
NACA24014
NACA24014 |  |  |  | Cl Max: | 1.563 | at alpha= | 15 | deg
JavaFoil+Calcfoil stall+Eppler ext transition |  |  |  | L/D Max: | 123.863 | at alpha= | 9 | deg
Re: | 18000000 |  |  | Cd Min: | 0.00806 | at alpha= | 0.5 | deg
Mach: | 0 |  |  | Cl=0 at alpha= | -1.4098 | deg
|  |  |  | @ Cl=0.1, Cd= | 0.0090798
|  |  |  | @ Cl=0.4, Cd= | 0.008258
|  |  |  | @ Cl=0.6, Cd= | 0.00875
alpha (deg) | Cl | Cd | Cm | Cl/Cd
-19 | -0.939 | 0.11854 | -0.001 | -7.918
-18.5 | -0.953 | 0.10926 | -0.002 | -8.725
-18 | -0.968 | 0.09958 | -0.002 | -9.72
-17.5 | -0.985 | 0.08735 | -0.002 | -11.279
-17 | -1.011 | 0.06963 | -0.002 | -14.523
-16.5 | -1.038 | 0.05335 | -0.003 | -19.452
-16 | -1.064 | 0.03965 | -0.003 | -26.829
-15.5 | -1.09 | 0.02807 | -0.003 | -38.847
-15 | -1.115 | 0.01999 | -0.004 | -55.759
-14.5 | -1.125 | 0.0164 | -0.004 | -68.582
-14 | -1.126 | 0.01429 | -0.004 | -78.811
-13.5 | -1.12 | 0.01309 | -0.005 | -85.568
-13 | -1.107 | 0.01224 | -0.005 | -90.498
-12.5 | -1.089 | 0.01139 | -0.005 | -95.659
-12 | -1.066 | 0.01114 | -0.006 | -95.731
-11.5 | -1.039 | 0.00962 | -0.006 | -108.071
-11 | -1.008 | 0.00979 | -0.006 | -102.974
-10.5 | -0.973 | 0.00996 | -0.007 | -97.673
-10 | -0.935 | 0.01024 | -0.007 | -91.298
-9.5 | -0.894 | 0.00985 | -0.007 | -90.758
-9 | -0.85 | 0.0102 | -0.007 | -83.319
-8.5 | -0.804 | 0.00995 | -0.008 | -80.804
-8 | -0.756 | 0.00975 | -0.008 | -77.548
-7.5 | -0.706 | 0.01024 | -0.008 | -68.885
-7 | -0.653 | 0.01001 | -0.009 | -65.253
-6.5 | -0.599 | 0.00979 | -0.009 | -61.234
-6 | -0.544 | 0.00969 | -0.009 | -56.13
-5.5 | -0.488 | 0.00946 | -0.01 | -51.521
-5 | -0.43 | 0.00998 | -0.01 | -43.079
-4.5 | -0.372 | 0.0098 | -0.01 | -37.951
-4 | -0.313 | 0.00968 | -0.011 | -32.289
-3.5 | -0.253 | 0.00956 | -0.011 | -26.486
-3 | -0.193 | 0.00891 | -0.012 | -21.668
-2.5 | -0.133 | 0.00871 | -0.012 | -15.231
-2 | -0.072 | 0.00862 | -0.012 | -8.347
-1.5 | -0.011 | 0.00861 | -0.013 | -1.286
-1 | 0.05 | 0.00917 | -0.013 | 5.446
-0.5 | 0.111 | 0.00906 | -0.013 | 12.243
0 | 0.172 | 0.00895 | -0.014 | 19.206
0.5 | 0.233 | 0.00806 | -0.014 | 28.884
1 | 0.294 | 0.00815 | -0.014 | 36.01
1.5 | 0.354 | 0.00816 | -0.015 | 43.401
2 | 0.415 | 0.00829 | -0.015 | 50.022
2.5 | 0.475 | 0.00844 | -0.016 | 56.302
3 | 0.536 | 0.00856 | -0.016 | 62.538
3.5 | 0.596 | 0.00874 | -0.016 | 68.19
4 | 0.656 | 0.00889 | -0.017 | 73.708
4.5 | 0.715 | 0.00885 | -0.017 | 80.854
5 | 0.774 | 0.00902 | -0.017 | 85.87
5.5 | 0.833 | 0.00922 | -0.018 | 90.413
6 | 0.892 | 0.01008 | -0.018 | 88.472
6.5 | 0.949 | 0.00976 | -0.019 | 97.295
7 | 1.006 | 0.01011 | -0.019 | 99.519
7.5 | 1.061 | 0.00981 | -0.019 | 108.184
8 | 1.115 | 0.0096 | -0.02 | 116.234
8.5 | 1.168 | 0.00994 | -0.02 | 117.488
9 | 1.219 | 0.00984 | -0.02 | 123.863
9.5 | 1.267 | 0.01072 | -0.021 | 118.233
10 | 1.313 | 0.01112 | -0.021 | 118.042
10.5 | 1.357 | 0.01162 | -0.021 | 116.73
11 | 1.396 | 0.01219 | -0.022 | 114.562
11.5 | 1.433 | 0.01281 | -0.022 | 111.877
12 | 1.465 | 0.01354 | -0.022 | 108.213
12.5 | 1.494 | 0.01438 | -0.023 | 103.894
13 | 1.517 | 0.01542 | -0.023 | 98.413
13.5 | 1.536 | 0.01665 | -0.023 | 92.258
14 | 1.549 | 0.0182 | -0.023 | 85.125
14.5 | 1.559 | 0.02005 | -0.024 | 77.72
15 | 1.563 | 0.02239 | -0.024 | 69.814
15.5 | 1.563 | 0.02524 | -0.024 | 61.909
16 | 1.559 | 0.02844 | -0.024 | 54.828
16.5 | 1.551 | 0.03223 | -0.024 | 48.119
17 | 1.538 | 0.03636 | -0.024 | 42.299
17.5 | 1.522 | 0.04121 | -0.024 | 36.932
18 | 1.503 | 0.04638 | -0.024 | 32.418
18.5 | 1.482 | 0.05217 | -0.024 | 28.409
19 | 1.459 | 0.05843 | -0.024 | 24.964
19.5 | 1.433 | 0.06493 | -0.024 | 22.076
20 | 1.406 | 0.07205 | -0.024 | 19.522

## 138. Re 18M Mach 0.00 (2)
BIGFOIL.COM POLAR EXPORT
NACA24014
NACA24014 |  |  |  | Cl Max: | 1.8736 | at alpha= | 20 | deg
XFOIL ncrit=9 |  |  |  | L/D Max: | 152.779 | at alpha= | 8.5 | deg
Re: | 18000000 |  |  | Cd Min: | 0.0344 | at alpha= | 20 | deg
Mach: | 0 |  |  | Cl=0 at alpha= | -1.4946 | deg
|  |  |  | @ Cl=0.1, Cd= | 0.0057184
|  |  |  | @ Cl=0.4, Cd= | 0.0050491
|  |  |  | @ Cl=0.6, Cd= | 0.0050157
alpha (deg) | Cl | Cd | Cm | Cl/Cd
-20 | -1.7964 | 0.01962 | -0.0574 | -91.5596
-19.5 | -1.7716 | 0.0183 | -0.0544 | -96.8087
-19 | -1.745 | 0.01718 | -0.0513 | -101.5716
-18.5 | -1.7166 | 0.01622 | -0.0479 | -105.8323
-18 | -1.6869 | 0.01538 | -0.0444 | -109.6814
-17.5 | -1.6584 | 0.01464 | -0.0403 | -113.2787
-17 | -1.6395 | 0.01397 | -0.034 | -117.3586
-16.5 | -1.604 | 0.01329 | -0.0308 | -120.6922
-16 | -1.5523 | 0.01254 | -0.0308 | -123.7879
-15.5 | -1.4985 | 0.0119 | -0.031 | -125.9244
-15 | -1.4436 | 0.01134 | -0.0314 | -127.3016
-14.5 | -1.388 | 0.01083 | -0.0318 | -128.1625
-14 | -1.3403 | 0.01038 | -0.0304 | -129.1233
-13.5 | -1.2875 | 0.00987 | -0.0301 | -130.4458
-13 | -1.2216 | 0.00931 | -0.0326 | -131.2137
-12.5 | -1.1449 | 0.00878 | -0.0374 | -130.3986
-12 | -1.0725 | 0.00837 | -0.0412 | -128.1362
-11.5 | -1.0302 | 0.00818 | -0.0383 | -125.9413
-11 | -0.9883 | 0.00797 | -0.0353 | -124.0025
-10 | -0.8972 | 0.00763 | -0.0308 | -117.5885
-9.5 | -0.8479 | 0.00747 | -0.0293 | -113.5074
-9 | -0.798 | 0.00726 | -0.0279 | -109.9174
-8.5 | -0.748 | 0.00708 | -0.0265 | -105.6497
-8 | -0.6965 | 0.00694 | -0.0254 | -100.3602
-7.5 | -0.6451 | 0.00678 | -0.0242 | -95.1475
-7 | -0.5928 | 0.00663 | -0.0232 | -89.4118
-6.5 | -0.5405 | 0.00652 | -0.0222 | -82.8988
-6 | -0.488 | 0.00643 | -0.0213 | -75.8942
-5.5 | -0.4347 | 0.00631 | -0.0205 | -68.8906
-5 | -0.3813 | 0.00625 | -0.0197 | -61.008
-4.5 | -0.3275 | 0.00616 | -0.019 | -53.1656
-4 | -0.2738 | 0.0061 | -0.0182 | -44.8852
-3.5 | -0.2194 | 0.00604 | -0.0176 | -36.3245
-3 | -0.1648 | 0.00598 | -0.0171 | -27.5585
-2.5 | -0.1103 | 0.00592 | -0.0165 | -18.6318
-2 | -0.0556 | 0.00588 | -0.0159 | -9.4558
-1.5 | -0.0006 | 0.00581 | -0.0155 | -0.10327
-1 | 0.0547 | 0.00576 | -0.015 | 9.4965
-0.5 | 0.1092 | 0.00571 | -0.0145 | 19.1243
0 | 0.164 | 0.00564 | -0.014 | 29.078
0.5 | 0.2175 | 0.00554 | -0.0132 | 39.2599
1 | 0.2694 | 0.00537 | -0.0122 | 50.1676
1.5 | 0.322 | 0.00522 | -0.0113 | 61.6858
2 | 0.3736 | 0.0051 | -0.0102 | 73.2549
2.5 | 0.4255 | 0.005 | -0.0092 | 85.1
3 | 0.4772 | 0.00491 | -0.0081 | 97.1894
3.5 | 0.5275 | 0.00487 | -0.0068 | 108.3162
4 | 0.5807 | 0.00498 | -0.0061 | 116.6064
4.5 | 0.6347 | 0.00508 | -0.0055 | 124.9409
5 | 0.6874 | 0.0052 | -0.0047 | 132.1923
5.5 | 0.739 | 0.00538 | -0.0037 | 137.3606
6 | 0.7902 | 0.00553 | -0.0026 | 142.8933
6.5 | 0.8401 | 0.00576 | -0.0013 | 145.8507
7 | 0.8887 | 0.006 | 0.0002 | 148.1167
7.5 | 0.9363 | 0.00622 | 0.0019 | 150.5305
8 | 0.9832 | 0.00646 | 0.0038 | 152.1981
8.5 | 1.0282 | 0.00673 | 0.006 | 152.7786
9 | 1.0774 | 0.00709 | 0.0072 | 151.9605
9.5 | 1.1476 | 0.00756 | 0.0036 | 151.7989
10 | 1.2187 | 0.00806 | -0.0002 | 151.2035
10.5 | 1.2814 | 0.00858 | -0.0023 | 149.3473
11 | 1.3329 | 0.00905 | -0.0018 | 147.2818
11.5 | 1.3814 | 0.00954 | -0.0008 | 144.8008
12 | 1.4371 | 0.01004 | -0.0015 | 143.1375
12.5 | 1.4919 | 0.01058 | -0.002 | 141.0113
13 | 1.5454 | 0.01119 | -0.0024 | 138.1055
13.5 | 1.5989 | 0.01181 | -0.0029 | 135.3853
14 | 1.6487 | 0.01247 | -0.0027 | 132.2133
14.5 | 1.6658 | 0.01297 | 0.0043 | 128.4348
15 | 1.69 | 0.01367 | 0.0093 | 123.6284
15.5 | 1.7197 | 0.01442 | 0.0129 | 119.258
16 | 1.7481 | 0.01532 | 0.0163 | 114.1057
16.5 | 1.7721 | 0.01652 | 0.0199 | 107.27
17 | 1.7975 | 0.01776 | 0.0229 | 101.2106
17.5 | 1.8198 | 0.01929 | 0.0258 | 94.339
18 | 1.8361 | 0.02135 | 0.0286 | 86
18.5 | 1.8514 | 0.02372 | 0.0308 | 78.0523
19 | 1.8634 | 0.02658 | 0.0326 | 70.1053
19.5 | 1.8729 | 0.02992 | 0.0337 | 62.5969
20 | 1.8736 | 0.0344 | 0.0342 | 54.4651

## 139. Re 18M Mach 0.10 (1)
BIGFOIL.COM POLAR EXPORT
NACA24014
NACA24014 |  |  |  | Cl Max: | 1.551 | at alpha= | 15 | deg
JavaFoil+Calcfoil stall+Eppler ext transition |  |  |  | L/D Max: | 129.418 | at alpha= | 9 | deg
Re: | 18000000 |  |  | Cd Min: | 0.00814 | at alpha= | 0.5 | deg
Mach: | 0.1 |  |  | Cl=0 at alpha= | -1.4098 | deg
|  |  |  | @ Cl=0.1, Cd= | 0.0090929
|  |  |  | @ Cl=0.4, Cd= | 0.0083005
|  |  |  | @ Cl=0.6, Cd= | 0.0087437
alpha (deg) | Cl | Cd | Cm | Cl/Cd
-19 | -0.894 | 0.12417 | -0.001 | -7.202
-18.5 | -0.911 | 0.11552 | -0.001 | -7.886
-18 | -0.927 | 0.1072 | -0.002 | -8.644
-17.5 | -0.932 | 0.10792 | -0.002 | -8.632
-17 | -0.962 | 0.0847 | -0.002 | -11.36
-16.5 | -0.992 | 0.0659 | -0.003 | -15.046
-16 | -1.019 | 0.05006 | -0.003 | -20.363
-15.5 | -1.053 | 0.03419 | -0.003 | -30.801
-15 | -1.081 | 0.02387 | -0.004 | -45.268
-14.5 | -1.101 | 0.01796 | -0.004 | -61.295
-14 | -1.109 | 0.01485 | -0.004 | -74.692
-13.5 | -1.107 | 0.0135 | -0.005 | -82.047
-13 | -1.098 | 0.01235 | -0.005 | -88.908
-12.5 | -1.083 | 0.0116 | -0.005 | -93.289
-12 | -1.062 | 0.01106 | -0.006 | -96.002
-11.5 | -1.037 | 0.01085 | -0.006 | -95.536
-11 | -1.006 | 0.00989 | -0.006 | -101.758
-10.5 | -0.972 | 0.01006 | -0.007 | -96.682
-10 | -0.935 | 0.00971 | -0.007 | -96.306
-9.5 | -0.895 | 0.00996 | -0.007 | -89.856
-9 | -0.852 | 0.00965 | -0.008 | -88.282
-8.5 | -0.806 | 0.01006 | -0.008 | -80.172
-8 | -0.758 | 0.00983 | -0.008 | -77.094
-7.5 | -0.708 | 0.01025 | -0.008 | -69.05
-7 | -0.656 | 0.01011 | -0.009 | -64.874
-6.5 | -0.602 | 0.00988 | -0.009 | -60.919
-6 | -0.546 | 0.00973 | -0.01 | -56.164
-5.5 | -0.49 | 0.00949 | -0.01 | -51.585
-5 | -0.432 | 0.01001 | -0.01 | -43.149
-4.5 | -0.373 | 0.00991 | -0.011 | -37.68
-4 | -0.314 | 0.00924 | -0.011 | -34
-3.5 | -0.254 | 0.00963 | -0.011 | -26.409
-3 | -0.194 | 0.00946 | -0.012 | -20.514
-2.5 | -0.133 | 0.00877 | -0.012 | -15.203
-2 | -0.072 | 0.00866 | -0.012 | -8.35
-1.5 | -0.011 | 0.0086 | -0.013 | -1.294
-1 | 0.05 | 0.00923 | -0.013 | 5.442
-0.5 | 0.112 | 0.00906 | -0.013 | 12.313
0 | 0.173 | 0.00898 | -0.014 | 19.231
0.5 | 0.234 | 0.00814 | -0.014 | 28.724
1 | 0.295 | 0.00815 | -0.015 | 36.22
1.5 | 0.356 | 0.00825 | -0.015 | 43.169
2 | 0.417 | 0.00832 | -0.015 | 50.101
2.5 | 0.478 | 0.00845 | -0.016 | 56.546
3 | 0.538 | 0.00859 | -0.016 | 62.627
3.5 | 0.599 | 0.00874 | -0.016 | 68.51
4 | 0.659 | 0.00896 | -0.017 | 73.548
4.5 | 0.719 | 0.00888 | -0.017 | 80.916
5 | 0.778 | 0.00906 | -0.018 | 85.899
5.5 | 0.837 | 0.00927 | -0.018 | 90.358
6 | 0.896 | 0.01016 | -0.018 | 88.166
6.5 | 0.954 | 0.00981 | -0.019 | 97.181
7 | 1.01 | 0.01017 | -0.019 | 99.319
7.5 | 1.066 | 0.00989 | -0.019 | 107.786
8 | 1.12 | 0.00968 | -0.02 | 115.726
8.5 | 1.173 | 0.00951 | -0.02 | 123.338
9 | 1.223 | 0.00945 | -0.021 | 129.418
9.5 | 1.272 | 0.01083 | -0.021 | 117.459
10 | 1.317 | 0.01126 | -0.021 | 117.019
10.5 | 1.36 | 0.0118 | -0.022 | 115.279
11 | 1.399 | 0.01236 | -0.022 | 113.208
11.5 | 1.435 | 0.01302 | -0.022 | 110.235
12 | 1.466 | 0.0138 | -0.023 | 106.29
12.5 | 1.494 | 0.0147 | -0.023 | 101.651
13 | 1.515 | 0.01582 | -0.023 | 95.793
13.5 | 1.532 | 0.01716 | -0.023 | 89.275
14 | 1.543 | 0.01886 | -0.023 | 81.815
14.5 | 1.549 | 0.02088 | -0.024 | 74.208
15 | 1.551 | 0.02345 | -0.024 | 66.124
15.5 | 1.548 | 0.02648 | -0.024 | 58.467
16 | 1.541 | 0.03009 | -0.024 | 51.211
16.5 | 1.529 | 0.03418 | -0.024 | 44.74
17 | 1.513 | 0.0387 | -0.024 | 39.1
17.5 | 1.494 | 0.04371 | -0.024 | 34.176
18 | 1.471 | 0.0494 | -0.024 | 29.782
18.5 | 1.446 | 0.05579 | -0.024 | 25.913
19 | 1.418 | 0.06228 | -0.024 | 22.775
19.5 | 1.39 | 0.06916 | -0.024 | 20.092
20 | 1.359 | 0.07646 | -0.024 | 17.772

## 140. Re 18M Mach 0.10 (2)
BIGFOIL.COM POLAR EXPORT
NACA24014
NACA24014 |  |  |  | Cl Max: | 1.865 | at alpha= | 19.5 | deg
XFOIL ncrit=9 |  |  |  | L/D Max: | 152.914 | at alpha= | 8.5 | deg
Re: | 18000000 |  |  | Cd Min: | 0.03813 | at alpha= | 20 | deg
Mach: | 0.1 |  |  | Cl=0 at alpha= | -1.4955 | deg
|  |  |  | @ Cl=0.1, Cd= | 0.005729
|  |  |  | @ Cl=0.4, Cd= | 0.0050581
|  |  |  | @ Cl=0.6, Cd= | 0.0050193
alpha (deg) | Cl | Cd | Cm | Cl/Cd
-20 | -1.7996 | 0.02105 | -0.0631 | -85.4917
-19.5 | -1.7772 | 0.01942 | -0.06 | -91.5139
-19 | -1.7526 | 0.01804 | -0.0566 | -97.1508
-18.5 | -1.7249 | 0.01692 | -0.0531 | -101.9444
-18 | -1.6956 | 0.01595 | -0.0495 | -106.3072
-17.5 | -1.6656 | 0.01514 | -0.0455 | -110.0132
-17 | -1.6408 | 0.01444 | -0.0401 | -113.6288
-16.5 | -1.6157 | 0.01377 | -0.0346 | -117.3348
-16 | -1.5665 | 0.01299 | -0.0337 | -120.5928
-15.5 | -1.5125 | 0.01224 | -0.0337 | -123.5703
-15 | -1.4572 | 0.01159 | -0.0338 | -125.7291
-14.5 | -1.4009 | 0.01104 | -0.034 | -126.8931
-14 | -1.3513 | 0.01055 | -0.0327 | -128.0853
-13.5 | -1.299 | 0.01007 | -0.0319 | -128.997
-12.5 | -1.157 | 0.00892 | -0.0384 | -129.7085
-12 | -1.0795 | 0.00846 | -0.043 | -127.6005
-11.5 | -1.0367 | 0.00825 | -0.04 | -125.6606
-11 | -0.9943 | 0.00805 | -0.0368 | -123.5155
-10.5 | -0.9499 | 0.00789 | -0.0341 | -120.3929
-10 | -0.9032 | 0.00768 | -0.0319 | -117.6042
-9.5 | -0.8535 | 0.00751 | -0.0303 | -113.6485
-9 | -0.803 | 0.00731 | -0.0288 | -109.8495
-8.5 | -0.7528 | 0.00711 | -0.0273 | -105.879
-8 | -0.7009 | 0.00696 | -0.0261 | -100.704
-7.5 | -0.649 | 0.00681 | -0.0249 | -95.301
-7 | -0.5965 | 0.00665 | -0.0238 | -89.6992
-6.5 | -0.5437 | 0.00655 | -0.0227 | -83.0076
-6 | -0.491 | 0.00644 | -0.0217 | -76.2422
-5.5 | -0.4372 | 0.00633 | -0.0209 | -69.0679
-5 | -0.3835 | 0.00626 | -0.02 | -61.262
-4.5 | -0.3294 | 0.00617 | -0.0192 | -53.3874
-4 | -0.2753 | 0.00611 | -0.0185 | -45.0573
-3.5 | -0.2205 | 0.00605 | -0.0178 | -36.4463
-3 | -0.1657 | 0.00599 | -0.0172 | -27.6628
-2.5 | -0.1108 | 0.00593 | -0.0166 | -18.6847
-2 | -0.0558 | 0.00588 | -0.0161 | -9.4898
-1.5 | -0.0005 | 0.00582 | -0.0155 | -0.085911
-1 | 0.0551 | 0.00577 | -0.0151 | 9.5494
-0.5 | 0.1099 | 0.00572 | -0.0145 | 19.2133
0 | 0.165 | 0.00565 | -0.014 | 29.2035
0.5 | 0.2189 | 0.00554 | -0.0133 | 39.5126
1 | 0.271 | 0.00537 | -0.0122 | 50.4655
1.5 | 0.3238 | 0.00522 | -0.0113 | 62.0307
2 | 0.3757 | 0.0051 | -0.0102 | 73.6667
2.5 | 0.4279 | 0.00501 | -0.0091 | 85.4092
3 | 0.4799 | 0.00492 | -0.008 | 97.5407
3.5 | 0.5306 | 0.00488 | -0.0067 | 108.7295
4 | 0.5841 | 0.00499 | -0.0059 | 117.0541
4.5 | 0.6384 | 0.00509 | -0.0053 | 125.4224
5 | 0.6914 | 0.00522 | -0.0044 | 132.4521
5.5 | 0.7433 | 0.00539 | -0.0034 | 137.9035
6 | 0.7948 | 0.00554 | -0.0023 | 143.4657
6.5 | 0.845 | 0.00578 | -0.0009 | 146.1938
7 | 0.8939 | 0.00602 | 0.0007 | 148.4884
7.5 | 0.9418 | 0.00624 | 0.0025 | 150.9295
8 | 0.9887 | 0.00649 | 0.0045 | 152.3421
8.5 | 1.0337 | 0.00676 | 0.0069 | 152.9142
9 | 1.0847 | 0.00715 | 0.0078 | 151.7063
9.5 | 1.1568 | 0.00762 | 0.004 | 151.811
10 | 1.2279 | 0.00814 | 0.0003 | 150.8477
10.5 | 1.2906 | 0.00867 | -0.0015 | 148.8581
11 | 1.3412 | 0.00916 | -0.0007 | 146.4192
11.5 | 1.3913 | 0.00967 | 0.0002 | 143.878
12 | 1.4475 | 0.01018 | -0.0003 | 142.1906
12.5 | 1.5031 | 0.01072 | -0.0008 | 140.2146
13 | 1.5573 | 0.01137 | -0.0011 | 136.9657
13.5 | 1.6103 | 0.01205 | -0.0012 | 133.6349
14 | 1.6494 | 0.01263 | 0.0015 | 130.5938
14.5 | 1.6686 | 0.01323 | 0.008 | 126.1224
15 | 1.696 | 0.01398 | 0.0125 | 121.3162
15.5 | 1.726 | 0.01481 | 0.0161 | 116.5429
16 | 1.7526 | 0.01587 | 0.0198 | 110.4348
16.5 | 1.7773 | 0.01714 | 0.0233 | 103.6931
17 | 1.8015 | 0.01855 | 0.0263 | 97.1159
17.5 | 1.821 | 0.0204 | 0.0293 | 89.2647
18 | 1.8359 | 0.02277 | 0.0319 | 80.628
18.5 | 1.8498 | 0.02547 | 0.0339 | 72.6266
19 | 1.8607 | 0.02869 | 0.0353 | 64.8554
19.5 | 1.865 | 0.03281 | 0.0361 | 56.8424
20 | 1.8604 | 0.03813 | 0.0361 | 48.791

## 141. Re 18M Mach 0.25 (1)
BIGFOIL.COM POLAR EXPORT
NACA24014
NACA24014 |  |  |  | Cl Max: | 1.491 | at alpha= | 13.5 | deg
JavaFoil+Calcfoil stall+Eppler ext transition |  |  |  | L/D Max: | 125.42 | at alpha= | 8.5 | deg
Re: | 18000000 |  |  | Cd Min: | 0.0083 | at alpha= | 0.5 | deg
Mach: | 0.25 |  |  | Cl=0 at alpha= | -1.4127 | deg
|  |  |  | @ Cl=0.1, Cd= | 0.0091476
|  |  |  | @ Cl=0.4, Cd= | 0.0084393
|  |  |  | @ Cl=0.6, Cd= | 0.0090016
alpha (deg) | Cl | Cd | Cm | Cl/Cd
-17 | -0.694 | 0.11943 | -0.002 | -5.808
-16.5 | -0.73 | 0.11035 | -0.002 | -6.62
-16 | -0.764 | 0.10148 | -0.002 | -7.528
-15.5 | -0.794 | 0.09343 | -0.002 | -8.497
-15 | -0.821 | 0.08505 | -0.003 | -9.649
-14.5 | -0.851 | 0.07161 | -0.003 | -11.887
-14 | -0.907 | 0.04451 | -0.004 | -20.384
-13.5 | -0.961 | 0.02578 | -0.004 | -37.265
-13 | -1.002 | 0.01677 | -0.005 | -59.716
-12.5 | -1.017 | 0.0139 | -0.005 | -73.168
-12 | -1.018 | 0.01231 | -0.006 | -82.66
-11.5 | -1.007 | 0.01153 | -0.006 | -87.373
-11 | -0.988 | 0.01125 | -0.006 | -87.809
-10.5 | -0.963 | 0.00965 | -0.007 | -99.746
-10 | -0.932 | 0.00975 | -0.007 | -95.652
-9.5 | -0.897 | 0.00991 | -0.007 | -90.566
-9 | -0.858 | 0.0098 | -0.008 | -87.616
-8.5 | -0.816 | 0.00948 | -0.008 | -86.052
-8 | -0.77 | 0.01016 | -0.008 | -75.777
-7.5 | -0.721 | 0.0099 | -0.009 | -72.809
-7 | -0.669 | 0.00968 | -0.009 | -69.101
-6.5 | -0.615 | 0.01024 | -0.009 | -60.039
-6 | -0.559 | 0.00952 | -0.01 | -58.699
-5.5 | -0.502 | 0.00977 | -0.01 | -51.348
-5 | -0.443 | 0.00904 | -0.01 | -49.014
-4.5 | -0.383 | 0.00893 | -0.011 | -42.877
-4 | -0.322 | 0.00946 | -0.011 | -34.066
-3.5 | -0.261 | 0.00922 | -0.012 | -28.309
-3 | -0.199 | 0.00915 | -0.012 | -21.772
-2.5 | -0.137 | 0.00902 | -0.012 | -15.181
-2 | -0.074 | 0.00881 | -0.013 | -8.431
-1.5 | -0.011 | 0.0088 | -0.013 | -1.3
-1 | 0.052 | 0.00866 | -0.013 | 5.957
-0.5 | 0.115 | 0.0093 | -0.014 | 12.32
0 | 0.177 | 0.00918 | -0.014 | 19.33
0.5 | 0.24 | 0.0083 | -0.015 | 28.943
1 | 0.303 | 0.00837 | -0.015 | 36.213
1.5 | 0.366 | 0.00839 | -0.015 | 43.616
2 | 0.428 | 0.00848 | -0.016 | 50.485
2.5 | 0.491 | 0.00865 | -0.016 | 56.686
3 | 0.553 | 0.00885 | -0.016 | 62.491
3.5 | 0.615 | 0.00905 | -0.017 | 67.944
4 | 0.676 | 0.00856 | -0.017 | 79.032
4.5 | 0.738 | 0.00877 | -0.018 | 84.106
5 | 0.799 | 0.00935 | -0.018 | 85.468
5.5 | 0.859 | 0.009 | -0.018 | 95.418
6 | 0.919 | 0.00927 | -0.019 | 99.146
6.5 | 0.978 | 0.01012 | -0.019 | 96.626
7 | 1.036 | 0.00994 | -0.02 | 104.194
7.5 | 1.092 | 0.00978 | -0.02 | 111.619
8 | 1.146 | 0.00964 | -0.02 | 118.852
8.5 | 1.198 | 0.00956 | -0.021 | 125.42
9 | 1.248 | 0.011 | -0.021 | 113.461
9.5 | 1.295 | 0.01147 | -0.021 | 112.862
10 | 1.338 | 0.01206 | -0.022 | 110.93
10.5 | 1.378 | 0.0127 | -0.022 | 108.512
11 | 1.412 | 0.01345 | -0.022 | 104.968
11.5 | 1.44 | 0.01439 | -0.023 | 100.08
12 | 1.464 | 0.0155 | -0.023 | 94.403
12.5 | 1.481 | 0.01689 | -0.023 | 87.693
13 | 1.489 | 0.01868 | -0.023 | 79.745
13.5 | 1.491 | 0.02092 | -0.024 | 71.277
14 | 1.485 | 0.0237 | -0.024 | 62.678
14.5 | 1.473 | 0.02716 | -0.024 | 54.228
15 | 1.454 | 0.03142 | -0.024 | 46.278
15.5 | 1.429 | 0.03636 | -0.024 | 39.31
16 | 1.399 | 0.04195 | -0.024 | 33.364
16.5 | 1.362 | 0.04828 | -0.024 | 28.209
17 | 1.317 | 0.05559 | -0.024 | 23.69
17.5 | 1.267 | 0.0634 | -0.024 | 19.988
18 | 1.213 | 0.07197 | -0.024 | 16.853
18.5 | 1.155 | 0.0809 | -0.023 | 14.277

## 142. Re 18M Mach 0.25 (2)
BIGFOIL.COM POLAR EXPORT
NACA24014
NACA24014 |  |  |  | Cl Max: | 1.8213 | at alpha= | 18 | deg
XFOIL ncrit=9 |  |  |  | L/D Max: | 153.278 | at alpha= | 8 | deg
Re: | 18000000 |  |  | Cd Min: | 0.06829 | at alpha= | 20 | deg
Mach: | 0.25 |  |  | Cl=0 at alpha= | -1.5 | deg
|  |  |  | @ Cl=0.1, Cd= | 0.0057624
|  |  |  | @ Cl=0.4, Cd= | 0.0051037
|  |  |  | @ Cl=0.6, Cd= | 0.0050337
alpha (deg) | Cl | Cd | Cm | Cl/Cd
-20 | -1.7573 | 0.03626 | -0.088 | -48.4639
-19.5 | -1.7604 | 0.03097 | -0.0875 | -56.8421
-19 | -1.7575 | 0.02671 | -0.0854 | -65.7993
-18.5 | -1.7428 | 0.02367 | -0.0823 | -73.6291
-18 | -1.7236 | 0.02124 | -0.0783 | -81.1488
-17.5 | -1.702 | 0.0192 | -0.0737 | -88.6458
-17 | -1.6752 | 0.01762 | -0.0687 | -95.0738
-16.5 | -1.6467 | 0.01635 | -0.0632 | -100.7156
-16 | -1.6209 | 0.01535 | -0.0566 | -105.5961
-15.5 | -1.5817 | 0.01442 | -0.052 | -109.6879
-15 | -1.5266 | 0.01355 | -0.05 | -112.6642
-14.5 | -1.4718 | 0.01263 | -0.048 | -116.5321
-14 | -1.4125 | 0.01174 | -0.0468 | -120.3152
-13.5 | -1.364 | 0.0111 | -0.0434 | -122.8829
-13 | -1.2995 | 0.01045 | -0.0431 | -124.3541
-12.5 | -1.2232 | 0.00984 | -0.0453 | -124.3089
-12 | -1.1217 | 0.00905 | -0.053 | -123.9448
-11.5 | -1.0719 | 0.00869 | -0.05 | -123.3487
-11 | -1.0291 | 0.00845 | -0.0456 | -121.787
-10.5 | -0.9833 | 0.00829 | -0.0419 | -118.6128
-10 | -0.9351 | 0.00803 | -0.0387 | -116.4508
-9.5 | -0.8846 | 0.00777 | -0.0361 | -113.8481
-9 | -0.8316 | 0.00755 | -0.034 | -110.1457
-8.5 | -0.7786 | 0.00736 | -0.032 | -105.788
-8 | -0.7254 | 0.00713 | -0.0301 | -101.7391
-7.5 | -0.6712 | 0.00698 | -0.0284 | -96.1605
-7 | -0.6166 | 0.00679 | -0.0269 | -90.81
-6.5 | -0.5618 | 0.00666 | -0.0254 | -84.3544
-6 | -0.507 | 0.00654 | -0.0241 | -77.5229
-5.5 | -0.4513 | 0.00643 | -0.0229 | -70.1866
-5 | -0.3958 | 0.00632 | -0.0217 | -62.6266
-4.5 | -0.3399 | 0.00624 | -0.0207 | -54.4712
-4 | -0.2835 | 0.00617 | -0.0198 | -45.9481
-3.5 | -0.2271 | 0.0061 | -0.019 | -37.2295
-3 | -0.1705 | 0.00603 | -0.0182 | -28.2753
-2.5 | -0.1137 | 0.00597 | -0.0174 | -19.0452
-2 | -0.0568 | 0.00592 | -0.0168 | -9.5946
-1.5 | 0 | 0.00586 | -0.0161 | 0
-1 | 0.0572 | 0.0058 | -0.0155 | 9.8621
-0.5 | 0.1141 | 0.00575 | -0.0149 | 19.8435
0 | 0.1708 | 0.0057 | -0.0142 | 29.9649
0.5 | 0.2263 | 0.00557 | -0.0134 | 40.6284
1 | 0.2798 | 0.00541 | -0.0122 | 51.719
2 | 0.3875 | 0.00512 | -0.0098 | 75.6836
2.5 | 0.4411 | 0.00505 | -0.0086 | 87.3465
3 | 0.4947 | 0.00495 | -0.0073 | 99.9394
3.5 | 0.5476 | 0.00492 | -0.0059 | 111.3008
4 | 0.6029 | 0.00504 | -0.0049 | 119.623
4.5 | 0.6587 | 0.00516 | -0.0041 | 127.655
5 | 0.7132 | 0.00531 | -0.0029 | 134.3126
5.5 | 0.7673 | 0.00548 | -0.0017 | 140.0182
6 | 0.8205 | 0.00564 | -0.0003 | 145.4787
6.5 | 0.8719 | 0.00589 | 0.0015 | 148.0306
7 | 0.9226 | 0.00614 | 0.0035 | 150.2606
7.5 | 0.9718 | 0.00638 | 0.0058 | 152.3197
8 | 1.0193 | 0.00665 | 0.0085 | 153.2782
8.5 | 1.0644 | 0.00697 | 0.0117 | 152.7116
9 | 1.1286 | 0.00744 | 0.0106 | 151.6935
9.5 | 1.2075 | 0.00803 | 0.0064 | 150.3736
10 | 1.2792 | 0.00859 | 0.0039 | 148.9173
10.5 | 1.3415 | 0.00915 | 0.0034 | 146.612
11 | 1.3884 | 0.0097 | 0.0061 | 143.134
11.5 | 1.4471 | 0.01033 | 0.0063 | 140.0871
12 | 1.5067 | 0.01099 | 0.0064 | 137.0974
12.5 | 1.5612 | 0.01171 | 0.0073 | 133.3219
13 | 1.6136 | 0.01246 | 0.0086 | 129.5024
13.5 | 1.6442 | 0.01312 | 0.0141 | 125.3201
14 | 1.6686 | 0.014 | 0.0202 | 119.1857
14.5 | 1.6993 | 0.01498 | 0.0248 | 113.4379
15 | 1.726 | 0.01629 | 0.0294 | 105.9546
15.5 | 1.7511 | 0.01787 | 0.0335 | 97.991
16 | 1.7762 | 0.01967 | 0.037 | 90.2999
16.5 | 1.7924 | 0.02224 | 0.0404 | 80.5935
17 | 1.8071 | 0.02526 | 0.0429 | 71.54
17.5 | 1.8163 | 0.02909 | 0.0446 | 62.4373
18 | 1.8213 | 0.03366 | 0.0454 | 54.1087
18.5 | 1.8142 | 0.03976 | 0.0451 | 45.6288
19 | 1.7982 | 0.04717 | 0.0438 | 38.1217
19.5 | 1.762 | 0.05708 | 0.0408 | 30.869
20 | 1.7175 | 0.06829 | 0.0368 | 25.1501

## 143. Re 18M Mach 0.50 (1)
BIGFOIL.COM POLAR EXPORT
NACA24014
NACA24014 |  |  |  | Cl Max: | 1.316 | at alpha= | 9.5 | deg
JavaFoil+Calcfoil stall+Eppler ext transition |  |  |  | L/D Max: | 109.862 | at alpha= | 6 | deg
Re: | 18000000 |  |  | Cd Min: | 0.00791 | at alpha= | 0.5 | deg
Mach: | 0.5 |  |  | Cl=0 at alpha= | -1.4084 | deg
|  |  |  | @ Cl=0.1, Cd= | 0.009408
|  |  |  | @ Cl=0.4, Cd= | 0.0085591
|  |  |  | @ Cl=0.6, Cd= | 0.0086181
alpha (deg) | Cl | Cd | Cm | Cl/Cd
-20 | -1.016 | 0.19267 | -0.001 | -5.274
-19.5 | -0.992 | 0.16993 | -0.001 | -5.836
-19 | -0.967 | 0.15108 | -0.001 | -6.403
-18.5 | -0.936 | 0.16321 | -0.002 | -5.736
-18 | -0.912 | 0.14567 | -0.002 | -6.258
-17.5 | -0.883 | 0.14823 | -0.002 | -5.956
-17 | -0.856 | 0.13706 | -0.002 | -6.247
-16.5 | -0.832 | 0.12254 | -0.002 | -6.787
-16 | -0.8 | 0.13403 | -0.002 | -5.971
-15.5 | -0.776 | 0.11544 | -0.003 | -6.722
-15 | -0.753 | 0.10023 | -0.003 | -7.508
-14.5 | -0.721 | 0.10383 | -0.003 | -6.946
-14 | -0.697 | 0.09173 | -0.003 | -7.603
-13.5 | -0.667 | 0.09202 | -0.003 | -7.245
-13 | -0.646 | 0.07813 | -0.004 | -8.269
-12.5 | -0.614 | 0.07996 | -0.004 | -7.676
-12 | -0.661 | 0.02685 | -0.006 | -24.61
-11.5 | -0.562 | 0.06833 | -0.004 | -8.227
-11 | -0.61 | 0.02111 | -0.007 | -28.905
-10.5 | -0.508 | 0.06134 | -0.005 | -8.277
-10 | -0.572 | 0.01381 | -0.008 | -41.435
-9.5 | -0.519 | 0.01833 | -0.008 | -28.298
-9 | -0.457 | 0.03064 | -0.007 | -14.913
-8.5 | -0.396 | 0.05195 | -0.006 | -7.623
-8 | -0.717 | 0.01117 | -0.009 | -64.186
-7.5 | -0.723 | 0.00969 | -0.01 | -74.622
-7 | -0.696 | 0.00971 | -0.01 | -71.666
-6.5 | -0.654 | 0.00988 | -0.011 | -66.216
-6 | -0.604 | 0.00951 | -0.011 | -63.511
-5.5 | -0.548 | 0.00974 | -0.011 | -56.252
-5 | -0.487 | 0.00945 | -0.012 | -51.515
-4.5 | -0.423 | 0.00989 | -0.012 | -42.79
-4 | -0.357 | 0.0096 | -0.013 | -37.228
-3.5 | -0.29 | 0.00947 | -0.013 | -30.636
-3 | -0.222 | 0.00929 | -0.013 | -23.886
-2.5 | -0.153 | 0.00915 | -0.014 | -16.678
-2 | -0.083 | 0.00969 | -0.014 | -8.55
-1.5 | -0.013 | 0.00963 | -0.015 | -1.325
-1 | 0.058 | 0.00948 | -0.015 | 6.077
-0.5 | 0.128 | 0.00936 | -0.015 | 13.668
0 | 0.198 | 0.00937 | -0.016 | 21.158
0.5 | 0.268 | 0.00791 | -0.016 | 33.927
1 | 0.338 | 0.00801 | -0.017 | 42.208
1.5 | 0.408 | 0.00863 | -0.017 | 47.293
2 | 0.478 | 0.00874 | -0.018 | 54.655
2.5 | 0.547 | 0.00891 | -0.018 | 61.408
3 | 0.616 | 0.00853 | -0.018 | 72.198
3.5 | 0.684 | 0.00871 | -0.019 | 78.607
4 | 0.753 | 0.00903 | -0.019 | 83.352
4.5 | 0.82 | 0.00876 | -0.02 | 93.599
5 | 0.887 | 0.0091 | -0.02 | 97.412
5.5 | 0.952 | 0.00933 | -0.021 | 102.077
6 | 1.016 | 0.00925 | -0.021 | 109.862
6.5 | 1.078 | 0.01022 | -0.021 | 105.483
7 | 1.137 | 0.01091 | -0.022 | 104.2
7.5 | 1.191 | 0.01204 | -0.022 | 98.88
8 | 1.239 | 0.01292 | -0.023 | 95.91
8.5 | 1.278 | 0.014 | -0.023 | 91.325
9 | 1.306 | 0.01538 | -0.023 | 84.922
9.5 | 1.316 | 0.01735 | -0.023 | 75.855
10 | 1.3 | 0.02025 | -0.023 | 64.211
10.5 | 1.242 | 0.02505 | -0.023 | 49.564
11 | 1.03 | 0.03445 | -0.023 | 29.888
11.5 | 0.789 | 0.04498 | -0.022 | 17.536
12 | 0.823 | 0.04355 | -0.023 | 18.901
12.5 | 0.847 | 0.0486 | -0.023 | 17.417
13 | 0.855 | 0.06419 | -0.022 | 13.316
13.5 | 0.865 | 0.08155 | -0.021 | 10.608
14 | 0.871 | 0.1072 | -0.019 | 8.129
14.5 | 0.895 | 0.11793 | -0.019 | 7.591

## 144. Re 18M Mach 0.50 (2)
BIGFOIL.COM POLAR EXPORT
NACA24014
NACA24014 |  |  |  | Cl Max: | 1.7483 | at alpha= | 13 | deg
XFOIL ncrit=9 |  |  |  | L/D Max: | 156.093 | at alpha= | 7 | deg
Re: | 18000000 |  |  | Cd Min: | 0.11622 | at alpha= | 18 | deg
Mach: | 0.5 |  |  | Cl=0 at alpha= | -1.5163 | deg
|  |  |  | @ Cl=0.1, Cd= | 0.0012594
|  |  |  | @ Cl=0.4, Cd= | 0.0052938
|  |  |  | @ Cl=0.6, Cd= | 0.0051795
alpha (deg) | Cl | Cd | Cm | Cl/Cd
-14.5 | -0.7192 | 0.08935 | -0.0555 | -8.0492
-14 | -0.7425 | 0.07888 | -0.0606 | -9.413
-13.5 | -0.7608 | 0.0671 | -0.0677 | -11.3383
-13 | -0.7783 | 0.05357 | -0.0757 | -14.5287
-12.5 | -0.7948 | 0.03977 | -0.0854 | -19.9849
-11.5 | -0.8198 | 0.01252 | -0.1199 | -65.4792
-11 | -0.8599 | 0.00889 | -0.1143 | -96.7267
-10.5 | -0.9023 | 0.00626 | -0.1045 | -144.1374
-10 | -0.941 | 0.00426 | -0.0911 | -220.892
-9.5 | -0.9591 | 0.00294 | -0.0765 | -326.2245
-9 | -0.9409 | 0.00222 | -0.0648 | -423.8288
-8.5 | -0.8905 | 0.00195 | -0.0571 | -456.6667
-8 | -0.8292 | 0.00181 | -0.0515 | -458.1215
-7.5 | -0.7663 | 0.00172 | -0.0466 | -445.5233
-7 | -0.7031 | 0.00164 | -0.0423 | -428.7195
-6.5 | -0.6393 | 0.00158 | -0.0386 | -404.6203
-6 | -0.5754 | 0.00153 | -0.0353 | -376.0784
-5.5 | -0.5114 | 0.00149 | -0.0324 | -343.2215
-5 | -0.4477 | 0.00145 | -0.0297 | -308.7586
-4.5 | -0.3834 | 0.00142 | -0.0275 | -270
-4 | -0.3195 | 0.0014 | -0.0254 | -228.2143
-3.5 | -0.2552 | 0.00137 | -0.0236 | -186.2774
-3 | -0.191 | 0.00135 | -0.022 | -141.4815
-2.5 | -0.1267 | 0.00133 | -0.0206 | -95.2632
-2 | -0.0623 | 0.00131 | -0.0193 | -47.5573
-1.5 | 0.0021 | 0.00128 | -0.0182 | 1.6406
-1 | 0.0662 | 0.00127 | -0.017 | 52.126
-0.5 | 0.13 | 0.00125 | -0.0159 | 104
0 | 0.1967 | 0.00587 | -0.0151 | 33.5094
0.5 | 0.259 | 0.00578 | -0.0135 | 44.8097
1 | 0.3192 | 0.00554 | -0.0116 | 57.6173
1.5 | 0.3771 | 0.00532 | -0.0092 | 70.8835
2 | 0.4383 | 0.00525 | -0.0074 | 83.4857
2.5 | 0.5002 | 0.00519 | -0.0055 | 96.3776
3 | 0.5598 | 0.00516 | -0.0032 | 108.4884
3.5 | 0.6218 | 0.00519 | -0.0011 | 119.8073
4 | 0.6861 | 0.00532 | 0.0007 | 128.9662
4.5 | 0.7487 | 0.00547 | 0.0029 | 136.8739
5 | 0.8103 | 0.00565 | 0.0055 | 143.4159
5.5 | 0.8717 | 0.00588 | 0.0084 | 148.2483
6 | 0.931 | 0.00613 | 0.0118 | 151.876
6.5 | 0.9882 | 0.00638 | 0.0159 | 154.8903
7 | 1.0427 | 0.00668 | 0.0206 | 156.0928
7.5 | 1.089 | 0.00699 | 0.0271 | 155.794
8 | 1.1369 | 0.0074 | 0.0334 | 153.6351
8.5 | 1.2549 | 0.00833 | 0.0266 | 150.6483
9.5 | 1.4025 | 0.00995 | 0.0308 | 140.9548
10 | 1.4728 | 0.01086 | 0.0339 | 135.6169
10.5 | 1.5425 | 0.01184 | 0.0374 | 130.2787
11 | 1.6101 | 0.01299 | 0.0412 | 123.9492
11.5 | 1.6694 | 0.01433 | 0.0463 | 116.4969
12 | 1.7047 | 0.01594 | 0.0544 | 106.9448
12.5 | 1.7373 | 0.0182 | 0.0617 | 95.456
13 | 1.7483 | 0.02226 | 0.0679 | 78.54
13.5 | 1.5936 | 0.01479 | 0.0691 | 107.7485
14 | 1.5596 | 0.02306 | 0.0696 | 67.6323
14.5 | 1.5061 | 0.03414 | 0.0683 | 44.1154
15 | 1.4356 | 0.04745 | 0.0655 | 30.255
15.5 | 1.3593 | 0.06163 | 0.0613 | 22.0558
16 | 1.2903 | 0.07518 | 0.0563 | 17.1628
16.5 | 1.2285 | 0.08762 | 0.0511 | 14.0208
17 | 1.1742 | 0.09875 | 0.0459 | 11.8906
17.5 | 1.1343 | 0.10809 | 0.0412 | 10.494
18 | 1.0962 | 0.11622 | 0.0371 | 9.4321

## 145. Re 20M Mach 0.00 (1)
BIGFOIL.COM POLAR EXPORT
NACA24014
NACA24014 |  |  |  | Cl Max: | 1.566 | at alpha= | 15.5 | deg
JavaFoil+Calcfoil stall+Eppler ext transition |  |  |  | L/D Max: | 124.677 | at alpha= | 9 | deg
Re: | 20000000 |  |  | Cd Min: | 0.00804 | at alpha= | 0.5 | deg
Mach: | 0 |  |  | Cl=0 at alpha= | -1.4098 | deg
|  |  |  | @ Cl=0.1, Cd= | 0.0089926
|  |  |  | @ Cl=0.4, Cd= | 0.0082053
|  |  |  | @ Cl=0.6, Cd= | 0.0086747
alpha (deg) | Cl | Cd | Cm | Cl/Cd
-19 | -0.94 | 0.11724 | -0.001 | -8.015
-18.5 | -0.954 | 0.10859 | -0.002 | -8.785
-18 | -0.969 | 0.0988 | -0.002 | -9.805
-17.5 | -0.99 | 0.0835 | -0.002 | -11.859
-17 | -1.016 | 0.06627 | -0.002 | -15.336
-16.5 | -1.043 | 0.0504 | -0.003 | -20.701
-16 | -1.069 | 0.03725 | -0.003 | -28.7
-15.5 | -1.097 | 0.02583 | -0.003 | -42.487
-15 | -1.118 | 0.01915 | -0.004 | -58.393
-14.5 | -1.127 | 0.01589 | -0.004 | -70.968
-14 | -1.128 | 0.014 | -0.004 | -80.561
-13.5 | -1.121 | 0.01288 | -0.005 | -87.027
-13 | -1.108 | 0.01212 | -0.005 | -91.415
-12.5 | -1.09 | 0.01148 | -0.005 | -94.928
-12 | -1.067 | 0.01101 | -0.006 | -96.918
-11.5 | -1.04 | 0.0095 | -0.006 | -109.482
-11 | -1.008 | 0.00965 | -0.006 | -104.391
-10.5 | -0.973 | 0.00985 | -0.007 | -98.736
-10 | -0.935 | 0.01012 | -0.007 | -92.343
-9.5 | -0.894 | 0.00974 | -0.007 | -91.717
-9 | -0.85 | 0.01011 | -0.007 | -84.107
-8.5 | -0.804 | 0.00988 | -0.008 | -81.349
-8 | -0.756 | 0.00962 | -0.008 | -78.595
-7.5 | -0.706 | 0.01011 | -0.008 | -69.781
-7 | -0.653 | 0.0099 | -0.009 | -65.974
-6.5 | -0.599 | 0.00974 | -0.009 | -61.509
-6 | -0.544 | 0.00955 | -0.009 | -56.974
-5.5 | -0.488 | 0.0101 | -0.01 | -48.267
-5 | -0.43 | 0.00982 | -0.01 | -43.811
-4.5 | -0.372 | 0.00968 | -0.01 | -38.417
-4 | -0.313 | 0.00953 | -0.011 | -32.826
-3.5 | -0.253 | 0.00949 | -0.011 | -26.685
-3 | -0.193 | 0.00926 | -0.012 | -20.858
-2.5 | -0.133 | 0.00916 | -0.012 | -14.48
-2 | -0.072 | 0.00853 | -0.012 | -8.438
-1.5 | -0.011 | 0.0092 | -0.013 | -1.203
-1 | 0.05 | 0.00905 | -0.013 | 5.52
-0.5 | 0.111 | 0.00898 | -0.013 | 12.362
0 | 0.172 | 0.00888 | -0.014 | 19.367
0.5 | 0.233 | 0.00804 | -0.014 | 28.971
1 | 0.294 | 0.00807 | -0.014 | 36.388
1.5 | 0.354 | 0.00816 | -0.015 | 43.417
2 | 0.415 | 0.00822 | -0.015 | 50.495
2.5 | 0.475 | 0.00837 | -0.016 | 56.781
3 | 0.536 | 0.00852 | -0.016 | 62.875
3.5 | 0.596 | 0.00866 | -0.016 | 68.779
4 | 0.656 | 0.00888 | -0.017 | 73.799
4.5 | 0.715 | 0.00948 | -0.017 | 75.461
5 | 0.774 | 0.00899 | -0.017 | 86.13
5.5 | 0.833 | 0.00919 | -0.018 | 90.718
6 | 0.892 | 0.01004 | -0.018 | 88.801
6.5 | 0.949 | 0.00974 | -0.019 | 97.406
7 | 1.006 | 0.01009 | -0.019 | 99.723
7.5 | 1.061 | 0.0098 | -0.019 | 108.297
8 | 1.115 | 0.01014 | -0.02 | 110.035
8.5 | 1.168 | 0.00988 | -0.02 | 118.174
9 | 1.219 | 0.00978 | -0.02 | 124.677
9.5 | 1.267 | 0.01065 | -0.021 | 118.973
10 | 1.313 | 0.01104 | -0.021 | 119.025
10.5 | 1.357 | 0.01151 | -0.022 | 117.9
11 | 1.397 | 0.01207 | -0.022 | 115.752
11.5 | 1.434 | 0.01267 | -0.022 | 113.107
12 | 1.467 | 0.01336 | -0.022 | 109.765
12.5 | 1.496 | 0.01417 | -0.023 | 105.546
13 | 1.519 | 0.01516 | -0.023 | 100.175
13.5 | 1.538 | 0.01634 | -0.023 | 94.089
14 | 1.552 | 0.0178 | -0.023 | 87.196
14.5 | 1.561 | 0.01956 | -0.024 | 79.795
15 | 1.565 | 0.02186 | -0.024 | 71.607
15.5 | 1.566 | 0.02454 | -0.024 | 63.789
16 | 1.562 | 0.02765 | -0.024 | 56.489
16.5 | 1.554 | 0.03132 | -0.024 | 49.612
17 | 1.541 | 0.0354 | -0.024 | 43.527
17.5 | 1.525 | 0.03996 | -0.024 | 38.173
18 | 1.506 | 0.04537 | -0.024 | 33.189
18.5 | 1.485 | 0.05088 | -0.024 | 29.177
19 | 1.461 | 0.0571 | -0.024 | 25.588
19.5 | 1.436 | 0.06357 | -0.024 | 22.585
20 | 1.409 | 0.07033 | -0.024 | 20.034

## 146. Re 20M Mach 0.00 (2)
BIGFOIL.COM POLAR EXPORT
NACA24014
NACA24014 |  |  |  | Cl Max: | 1.8854 | at alpha= | 20 | deg
XFOIL ncrit=9 |  |  |  | L/D Max: | 153.775 | at alpha= | 9.5 | deg
Re: | 20000000 |  |  | Cd Min: | 0.03327 | at alpha= | 20 | deg
Mach: | 0 |  |  | Cl=0 at alpha= | -1.4918 | deg
|  |  |  | @ Cl=0.1, Cd= | 0.0056587
|  |  |  | @ Cl=0.4, Cd= | 0.0050622
|  |  |  | @ Cl=0.6, Cd= | 0.0049859
alpha (deg) | Cl | Cd | Cm | Cl/Cd
-20 | -1.8063 | 0.01907 | -0.0565 | -94.7195
-19.5 | -1.7814 | 0.0178 | -0.0534 | -100.0787
-19 | -1.7546 | 0.01671 | -0.0501 | -105.003
-18.5 | -1.7254 | 0.0158 | -0.0468 | -109.2025
-18 | -1.6956 | 0.01501 | -0.0432 | -112.9647
-17.5 | -1.6683 | 0.01434 | -0.0387 | -116.3389
-17 | -1.6492 | 0.01376 | -0.0323 | -119.8547
-16.5 | -1.6018 | 0.01304 | -0.0315 | -122.8374
-16 | -1.55 | 0.01229 | -0.0315 | -126.1188
-15.5 | -1.4966 | 0.01164 | -0.0317 | -128.5739
-15 | -1.4422 | 0.01108 | -0.0319 | -130.1625
-14.5 | -1.3867 | 0.01058 | -0.0323 | -131.0681
-14 | -1.3428 | 0.01015 | -0.03 | -132.2956
-13.5 | -1.2824 | 0.00966 | -0.0313 | -132.7536
-13 | -1.2107 | 0.0091 | -0.0351 | -133.044
-12.5 | -1.1271 | 0.00853 | -0.0415 | -132.1336
-12 | -1.0806 | 0.0083 | -0.0396 | -130.1928
-11.5 | -1.037 | 0.0081 | -0.0369 | -128.0247
-11 | -0.9938 | 0.00794 | -0.0342 | -125.1637
-10.5 | -0.9483 | 0.00778 | -0.032 | -121.8895
-10 | -0.901 | 0.00756 | -0.0301 | -119.1799
-9.5 | -0.8512 | 0.00739 | -0.0287 | -115.1827
-9 | -0.8006 | 0.00719 | -0.0274 | -111.3491
-8.5 | -0.7504 | 0.007 | -0.026 | -107.2
-8 | -0.699 | 0.00686 | -0.0249 | -101.895
-7.5 | -0.6471 | 0.00672 | -0.0239 | -96.2946
-7 | -0.5949 | 0.00657 | -0.0229 | -90.5479
-6.5 | -0.5423 | 0.00647 | -0.0219 | -83.8176
-6 | -0.4897 | 0.00636 | -0.021 | -76.9969
-5.5 | -0.436 | 0.00626 | -0.0203 | -69.6486
-5 | -0.3828 | 0.00619 | -0.0194 | -61.8417
-4.5 | -0.3287 | 0.0061 | -0.0187 | -53.8852
-4 | -0.2745 | 0.00603 | -0.0181 | -45.5224
-3.5 | -0.2201 | 0.00598 | -0.0175 | -36.806
-3 | -0.1655 | 0.00592 | -0.0169 | -27.9561
-2.5 | -0.1106 | 0.00585 | -0.0164 | -18.906
-2 | -0.0556 | 0.0058 | -0.0159 | -9.5862
-1.5 | -0.0009 | 0.00575 | -0.0154 | -0.15652
-1 | 0.0543 | 0.0057 | -0.015 | 9.5263
-0.5 | 0.1096 | 0.00565 | -0.0145 | 19.3982
0 | 0.1641 | 0.00561 | -0.014 | 29.2513
0.5 | 0.2183 | 0.0055 | -0.0134 | 39.6909
1 | 0.271 | 0.00538 | -0.0125 | 50.3717
1.5 | 0.3234 | 0.00526 | -0.0116 | 61.4829
2 | 0.3756 | 0.0051 | -0.0106 | 73.6471
2.5 | 0.4272 | 0.00502 | -0.0095 | 85.0996
3 | 0.4788 | 0.00494 | -0.0085 | 96.9231
3.5 | 0.5295 | 0.00486 | -0.0072 | 108.9506
4 | 0.5825 | 0.00494 | -0.0064 | 117.915
4.5 | 0.6359 | 0.00508 | -0.0057 | 125.1772
5 | 0.6886 | 0.00521 | -0.0049 | 132.1689
5.5 | 0.7404 | 0.00538 | -0.004 | 137.6208
6 | 0.7915 | 0.00554 | -0.0029 | 142.87
6.5 | 0.8423 | 0.00575 | -0.0018 | 146.487
7 | 0.8916 | 0.00597 | -0.0004 | 149.3467
7.5 | 0.9399 | 0.00619 | 0.0012 | 151.8417
8 | 0.9869 | 0.00646 | 0.003 | 152.7709
8.5 | 1.0322 | 0.00675 | 0.0051 | 152.9185
9 | 1.0761 | 0.00702 | 0.0076 | 153.2906
9.5 | 1.1364 | 0.00739 | 0.0062 | 153.7754
10 | 1.2103 | 0.00794 | 0.0017 | 152.4307
10.5 | 1.2773 | 0.00844 | -0.0013 | 151.3389
11 | 1.335 | 0.00892 | -0.0022 | 149.6637
12 | 1.4346 | 0.00988 | -0.0008 | 145.2024
12.5 | 1.4897 | 0.01038 | -0.0014 | 143.5164
13 | 1.5433 | 0.01097 | -0.0017 | 140.6837
13.5 | 1.5962 | 0.01162 | -0.0021 | 137.3666
14 | 1.6473 | 0.01223 | -0.0021 | 134.6934
14.5 | 1.6729 | 0.01282 | 0.003 | 130.4914
15 | 1.6971 | 0.01341 | 0.0082 | 126.5548
15.5 | 1.7264 | 0.01415 | 0.0119 | 122.0071
16 | 1.7538 | 0.01507 | 0.0156 | 116.3769
16.5 | 1.7804 | 0.01613 | 0.0189 | 110.3782
17 | 1.8062 | 0.01731 | 0.022 | 104.3443
17.5 | 1.8273 | 0.01886 | 0.0251 | 96.8876
18 | 1.8444 | 0.02082 | 0.028 | 88.5879
18.5 | 1.8618 | 0.02299 | 0.0302 | 80.983
19 | 1.8765 | 0.02555 | 0.032 | 73.4442
19.5 | 1.8845 | 0.02892 | 0.0334 | 65.1625
20 | 1.8854 | 0.03327 | 0.0342 | 56.6697

## 147. Re 20M Mach 0.10 (1)
BIGFOIL.COM POLAR EXPORT
NACA24014
NACA24014 |  |  |  | Cl Max: | 1.554 | at alpha= | 15 | deg
JavaFoil+Calcfoil stall+Eppler ext transition |  |  |  | L/D Max: | 123.913 | at alpha= | 9 | deg
Re: | 20000000 |  |  | Cd Min: | 0.00807 | at alpha= | 0.5 | deg
Mach: | 0.1 |  |  | Cl=0 at alpha= | -1.4098 | deg
|  |  |  | @ Cl=0.1, Cd= | 0.0090352
|  |  |  | @ Cl=0.4, Cd= | 0.0082177
|  |  |  | @ Cl=0.6, Cd= | 0.0087228
alpha (deg) | Cl | Cd | Cm | Cl/Cd
-19 | -0.895 | 0.12327 | -0.001 | -7.26
-18.5 | -0.912 | 0.11432 | -0.001 | -7.977
-18 | -0.927 | 0.10661 | -0.002 | -8.696
-17.5 | -0.934 | 0.105 | -0.002 | -8.898
-17 | -0.967 | 0.08135 | -0.002 | -11.881
-16.5 | -0.997 | 0.06261 | -0.003 | -15.919
-16 | -1.025 | 0.04717 | -0.003 | -21.726
-15.5 | -1.056 | 0.03306 | -0.003 | -31.933
-15 | -1.085 | 0.02281 | -0.004 | -47.574
-14.5 | -1.104 | 0.01733 | -0.004 | -63.716
-14 | -1.11 | 0.01462 | -0.004 | -75.929
-13.5 | -1.108 | 0.01333 | -0.005 | -83.153
-13 | -1.099 | 0.01236 | -0.005 | -88.913
-12.5 | -1.083 | 0.01167 | -0.005 | -92.842
-12 | -1.062 | 0.01114 | -0.006 | -95.313
-11.5 | -1.037 | 0.01073 | -0.006 | -96.61
-11 | -1.007 | 0.00977 | -0.006 | -102.988
-10.5 | -0.972 | 0.00997 | -0.007 | -97.585
-10 | -0.935 | 0.01022 | -0.007 | -91.495
-9.5 | -0.895 | 0.00985 | -0.007 | -90.82
-9 | -0.852 | 0.0102 | -0.008 | -83.507
-8.5 | -0.806 | 0.00996 | -0.008 | -80.906
-8 | -0.758 | 0.0097 | -0.008 | -78.174
-7.5 | -0.708 | 0.01022 | -0.008 | -69.264
-7 | -0.656 | 0.01 | -0.009 | -65.581
-6.5 | -0.602 | 0.00974 | -0.009 | -61.752
-6 | -0.546 | 0.00958 | -0.01 | -57.046
-5.5 | -0.49 | 0.00942 | -0.01 | -51.966
-5 | -0.432 | 0.00994 | -0.01 | -43.469
-4.5 | -0.373 | 0.00977 | -0.011 | -38.215
-4 | -0.314 | 0.00956 | -0.011 | -32.882
-3.5 | -0.254 | 0.00948 | -0.011 | -26.821
-3 | -0.194 | 0.00939 | -0.012 | -20.667
-2.5 | -0.133 | 0.00867 | -0.012 | -15.382
-2 | -0.072 | 0.00858 | -0.012 | -8.424
-1.5 | -0.011 | 0.0092 | -0.013 | -1.21
-1 | 0.05 | 0.00914 | -0.013 | 5.495
-0.5 | 0.112 | 0.00901 | -0.013 | 12.382
0 | 0.173 | 0.00889 | -0.014 | 19.429
0.5 | 0.234 | 0.00807 | -0.014 | 29.007
1 | 0.295 | 0.00812 | -0.015 | 36.352
1.5 | 0.356 | 0.00816 | -0.015 | 43.65
2 | 0.417 | 0.00824 | -0.015 | 50.584
2.5 | 0.478 | 0.00837 | -0.016 | 57.064
3 | 0.538 | 0.00857 | -0.016 | 62.774
3.5 | 0.599 | 0.00872 | -0.016 | 68.648
4 | 0.659 | 0.00889 | -0.017 | 74.121
4.5 | 0.719 | 0.00887 | -0.017 | 80.997
5 | 0.778 | 0.00905 | -0.018 | 85.952
5.5 | 0.837 | 0.00927 | -0.018 | 90.368
6 | 0.896 | 0.01012 | -0.018 | 88.487
6.5 | 0.954 | 0.0098 | -0.019 | 97.31
7 | 1.01 | 0.01015 | -0.019 | 99.555
7.5 | 1.066 | 0.00988 | -0.019 | 107.915
8 | 1.12 | 0.00966 | -0.02 | 115.994
8.5 | 1.173 | 0.00947 | -0.02 | 123.847
9 | 1.224 | 0.00987 | -0.021 | 123.913
9.5 | 1.272 | 0.01076 | -0.021 | 118.236
10 | 1.318 | 0.01117 | -0.021 | 117.996
10.5 | 1.361 | 0.01169 | -0.022 | 116.412
11 | 1.4 | 0.01224 | -0.022 | 114.368
11.5 | 1.436 | 0.01287 | -0.022 | 111.517
12 | 1.468 | 0.01361 | -0.023 | 107.852
12.5 | 1.495 | 0.01447 | -0.023 | 103.307
13 | 1.517 | 0.01555 | -0.023 | 97.56
13.5 | 1.534 | 0.01683 | -0.023 | 91.102
14 | 1.545 | 0.01842 | -0.024 | 83.867
14.5 | 1.552 | 0.02036 | -0.024 | 76.24
15 | 1.554 | 0.02283 | -0.024 | 68.05
15.5 | 1.551 | 0.02574 | -0.024 | 60.266
16 | 1.544 | 0.02925 | -0.024 | 52.797
16.5 | 1.533 | 0.03311 | -0.024 | 46.296
17 | 1.516 | 0.03765 | -0.024 | 40.269
17.5 | 1.497 | 0.04255 | -0.024 | 35.174
18 | 1.473 | 0.04835 | -0.024 | 30.475
18.5 | 1.449 | 0.05428 | -0.024 | 26.687
19 | 1.421 | 0.06068 | -0.024 | 23.42
19.5 | 1.392 | 0.0675 | -0.024 | 20.625
20 | 1.361 | 0.07475 | -0.024 | 18.209

## 148. Re 20M Mach 0.10 (2)
BIGFOIL.COM POLAR EXPORT
NACA24014
NACA24014 |  |  |  | Cl Max: | 1.8766 | at alpha= | 19.5 | deg
XFOIL ncrit=9 |  |  |  | L/D Max: | 153.485 | at alpha= | 9.5 | deg
Re: | 20000000 |  |  | Cd Min: | 0.03688 | at alpha= | 20 | deg
Mach: | 0.1 |  |  | Cl=0 at alpha= | -1.4937 | deg
|  |  |  | @ Cl=0.1, Cd= | 0.0056611
|  |  |  | @ Cl=0.4, Cd= | 0.0050656
|  |  |  | @ Cl=0.6, Cd= | 0.0049841
alpha (deg) | Cl | Cd | Cm | Cl/Cd
-20 | -1.8095 | 0.02048 | -0.0623 | -88.3545
-19.5 | -1.7863 | 0.01893 | -0.0592 | -94.3634
-19 | -1.7625 | 0.01754 | -0.0556 | -100.4846
-18.5 | -1.7341 | 0.01648 | -0.0521 | -105.2245
-18 | -1.7049 | 0.01555 | -0.0483 | -109.6399
-17.5 | -1.6753 | 0.01478 | -0.0441 | -113.3491
-17 | -1.6515 | 0.01415 | -0.0384 | -116.7138
-16.5 | -1.614 | 0.01349 | -0.0352 | -119.6442
-16 | -1.5641 | 0.01273 | -0.0345 | -122.8672
-15.5 | -1.5102 | 0.012 | -0.0344 | -125.85
-15 | -1.4556 | 0.01133 | -0.0344 | -128.4731
-14.5 | -1.3996 | 0.01078 | -0.0345 | -129.833
-14 | -1.355 | 0.01032 | -0.0321 | -131.2984
-13.5 | -1.2947 | 0.00984 | -0.033 | -131.5752
-13 | -1.2227 | 0.00928 | -0.0365 | -131.7565
-12.5 | -1.1372 | 0.00867 | -0.0429 | -131.1649
-12 | -1.0876 | 0.00839 | -0.0414 | -129.6305
-11.5 | -1.0439 | 0.00817 | -0.0385 | -127.7723
-11 | -1.0001 | 0.00802 | -0.0357 | -124.7007
-10.5 | -0.9544 | 0.00786 | -0.0333 | -121.4249
-10 | -0.907 | 0.00761 | -0.0312 | -119.1853
-9.5 | -0.857 | 0.00743 | -0.0296 | -115.3432
-9 | -0.8058 | 0.00724 | -0.0283 | -111.2983
-8.5 | -0.7552 | 0.00704 | -0.0268 | -107.2727
-8 | -0.7035 | 0.00689 | -0.0256 | -102.1045
-7.5 | -0.651 | 0.00676 | -0.0245 | -96.3018
-7 | -0.5986 | 0.00659 | -0.0234 | -90.8346
-6.5 | -0.5455 | 0.00649 | -0.0224 | -84.0524
-6 | -0.4927 | 0.00638 | -0.0214 | -77.2257
-5.5 | -0.4385 | 0.00627 | -0.0206 | -69.9362
-5 | -0.385 | 0.0062 | -0.0197 | -62.0968
-4.5 | -0.3306 | 0.00611 | -0.019 | -54.108
-4 | -0.276 | 0.00604 | -0.0184 | -45.6954
-3.5 | -0.2213 | 0.00599 | -0.0177 | -36.9449
-3 | -0.1664 | 0.00593 | -0.0171 | -28.0607
-2.5 | -0.1112 | 0.00586 | -0.0166 | -18.9761
-2 | -0.0559 | 0.00581 | -0.0161 | -9.6213
-1.5 | -0.0007 | 0.00576 | -0.0155 | -0.12153
-1 | 0.0547 | 0.00571 | -0.015 | 9.5797
-0.5 | 0.1103 | 0.00565 | -0.0146 | 19.5221
0 | 0.1651 | 0.00562 | -0.014 | 29.3772
0.5 | 0.2196 | 0.00551 | -0.0134 | 39.8548
1 | 0.2727 | 0.00538 | -0.0125 | 50.6877
1.5 | 0.3252 | 0.00526 | -0.0115 | 61.8251
2 | 0.3777 | 0.0051 | -0.0105 | 74.0588
2.5 | 0.4295 | 0.00502 | -0.0094 | 85.5578
3 | 0.4814 | 0.00494 | -0.0083 | 97.4494
3.5 | 0.5325 | 0.00486 | -0.0071 | 109.5679
4 | 0.5859 | 0.00495 | -0.0063 | 118.3636
4.5 | 0.6396 | 0.00508 | -0.0056 | 125.9055
5 | 0.6927 | 0.00522 | -0.0047 | 132.7011
5.5 | 0.7448 | 0.0054 | -0.0037 | 137.9259
6 | 0.7962 | 0.00556 | -0.0026 | 143.2014
6.5 | 0.8473 | 0.00577 | -0.0014 | 146.8458
7 | 0.8969 | 0.00599 | 0.0001 | 149.7329
7.5 | 0.9453 | 0.00621 | 0.0017 | 152.2222
8 | 0.9925 | 0.00649 | 0.0037 | 152.9276
8.5 | 1.0377 | 0.00678 | 0.006 | 153.0531
9 | 1.082 | 0.00706 | 0.0085 | 153.2578
9.5 | 1.145 | 0.00746 | 0.0067 | 153.4853
10 | 1.2198 | 0.00802 | 0.0022 | 152.0948
10.5 | 1.287 | 0.00852 | -0.0006 | 151.0563
11 | 1.3443 | 0.00901 | -0.0012 | 149.2009
11.5 | 1.3895 | 0.00949 | 0.0007 | 146.4173
12 | 1.445 | 0.01002 | 0.0004 | 144.2116
12.5 | 1.5006 | 0.01054 | -0.0001 | 142.3719
13 | 1.5551 | 0.01114 | -0.0004 | 139.5961
13.5 | 1.608 | 0.01184 | -0.0005 | 135.8108
14 | 1.6574 | 0.01245 | 0 | 133.1245
14.5 | 1.6756 | 0.01305 | 0.0068 | 128.3985
15 | 1.7033 | 0.0137 | 0.0114 | 124.3285
15.5 | 1.7319 | 0.01456 | 0.0153 | 118.9492
16 | 1.7592 | 0.01557 | 0.019 | 112.9865
16.5 | 1.7856 | 0.01672 | 0.0223 | 106.7943
17 | 1.8101 | 0.01809 | 0.0255 | 100.0608
17.5 | 1.8283 | 0.01996 | 0.0287 | 91.5982
18 | 1.8455 | 0.02212 | 0.0313 | 83.4313
18.5 | 1.8617 | 0.02458 | 0.0334 | 75.7404
19 | 1.8736 | 0.02764 | 0.035 | 67.7858
19.5 | 1.8766 | 0.03174 | 0.036 | 59.1241
20 | 1.8729 | 0.03688 | 0.0362 | 50.7836

## 149. Re 20M Mach 0.25 (1)
BIGFOIL.COM POLAR EXPORT
NACA24014
NACA24014 |  |  |  | Cl Max: | 1.493 | at alpha= | 13.5 | deg
JavaFoil+Calcfoil stall+Eppler ext transition |  |  |  | L/D Max: | 126.253 | at alpha= | 8.5 | deg
Re: | 20000000 |  |  | Cd Min: | 0.00823 | at alpha= | 0.5 | deg
Mach: | 0.25 |  |  | Cl=0 at alpha= | -1.4127 | deg
|  |  |  | @ Cl=0.1, Cd= | 0.0090448
|  |  |  | @ Cl=0.4, Cd= | 0.0084239
|  |  |  | @ Cl=0.6, Cd= | 0.0089116
alpha (deg) | Cl | Cd | Cm | Cl/Cd
-17.5 | -0.654 | 0.12753 | -0.002 | -5.131
-17 | -0.694 | 0.11868 | -0.002 | -5.847
-16.5 | -0.731 | 0.10975 | -0.002 | -6.658
-16 | -0.764 | 0.10132 | -0.002 | -7.542
-15.5 | -0.795 | 0.0926 | -0.002 | -8.581
-15 | -0.823 | 0.08331 | -0.003 | -9.873
-14.5 | -0.853 | 0.07046 | -0.003 | -12.103
-14 | -0.914 | 0.04139 | -0.004 | -22.074
-13.5 | -0.967 | 0.02397 | -0.005 | -40.336
-13 | -1.004 | 0.01622 | -0.005 | -61.944
-12.5 | -1.019 | 0.01365 | -0.005 | -74.644
-12 | -1.018 | 0.01217 | -0.006 | -83.624
-11.5 | -1.008 | 0.01139 | -0.006 | -88.482
-11 | -0.988 | 0.01109 | -0.006 | -89.124
-10.5 | -0.963 | 0.00954 | -0.007 | -100.916
-10 | -0.933 | 0.00966 | -0.007 | -96.509
-9.5 | -0.898 | 0.0098 | -0.007 | -91.597
-9 | -0.859 | 0.01 | -0.008 | -85.896
-8.5 | -0.816 | 0.0097 | -0.008 | -84.144
-8 | -0.77 | 0.01009 | -0.008 | -76.309
-7.5 | -0.721 | 0.00987 | -0.009 | -73.049
-7 | -0.669 | 0.01033 | -0.009 | -64.725
-6.5 | -0.615 | 0.01009 | -0.009 | -60.935
-6 | -0.559 | 0.00936 | -0.01 | -59.69
-5.5 | -0.502 | 0.00966 | -0.01 | -51.941
-5 | -0.443 | 0.009 | -0.01 | -49.202
-4.5 | -0.383 | 0.00958 | -0.011 | -39.975
-4 | -0.322 | 0.0093 | -0.011 | -34.663
-3.5 | -0.261 | 0.00916 | -0.012 | -28.509
-3 | -0.199 | 0.009 | -0.012 | -22.143
-2.5 | -0.137 | 0.00887 | -0.012 | -15.44
-2 | -0.074 | 0.00871 | -0.013 | -8.526
-1.5 | -0.011 | 0.00865 | -0.013 | -1.322
-1 | 0.052 | 0.00858 | -0.013 | 6.013
-0.5 | 0.115 | 0.00919 | -0.014 | 12.467
0 | 0.177 | 0.00908 | -0.014 | 19.54
0.5 | 0.24 | 0.00823 | -0.015 | 29.209
1 | 0.303 | 0.00827 | -0.015 | 36.641
1.5 | 0.366 | 0.00838 | -0.015 | 43.631
2 | 0.428 | 0.00846 | -0.016 | 50.636
2.5 | 0.491 | 0.00858 | -0.016 | 57.188
3 | 0.553 | 0.00876 | -0.016 | 63.086
3.5 | 0.615 | 0.00896 | -0.017 | 68.599
4 | 0.676 | 0.00849 | -0.017 | 79.698
4.5 | 0.738 | 0.00871 | -0.018 | 84.732
5 | 0.799 | 0.00934 | -0.018 | 85.54
5.5 | 0.859 | 0.01017 | -0.018 | 84.453
6 | 0.919 | 0.00982 | -0.019 | 93.621
6.5 | 0.978 | 0.0101 | -0.019 | 96.798
7 | 1.036 | 0.0099 | -0.02 | 104.576
7.5 | 1.092 | 0.00974 | -0.02 | 112.069
8 | 1.146 | 0.00959 | -0.02 | 119.488
8.5 | 1.199 | 0.00949 | -0.021 | 126.253
9 | 1.249 | 0.01093 | -0.021 | 114.214
9.5 | 1.295 | 0.01139 | -0.021 | 113.755
10 | 1.339 | 0.01197 | -0.022 | 111.874
10.5 | 1.378 | 0.01256 | -0.022 | 109.713
11 | 1.412 | 0.0133 | -0.022 | 106.191
11.5 | 1.442 | 0.0142 | -0.023 | 101.493
12 | 1.465 | 0.01526 | -0.023 | 95.998
12.5 | 1.483 | 0.01659 | -0.023 | 89.385
13 | 1.492 | 0.01827 | -0.023 | 81.656
13.5 | 1.493 | 0.02041 | -0.024 | 73.16
14 | 1.488 | 0.02309 | -0.024 | 64.462
14.5 | 1.476 | 0.02655 | -0.024 | 55.582
15 | 1.457 | 0.03061 | -0.024 | 47.6
15.5 | 1.432 | 0.03546 | -0.024 | 40.384
16 | 1.402 | 0.04092 | -0.024 | 34.267
16.5 | 1.365 | 0.04694 | -0.024 | 29.081
17 | 1.319 | 0.05439 | -0.024 | 24.255
17.5 | 1.269 | 0.0622 | -0.024 | 20.405
18 | 1.215 | 0.07076 | -0.024 | 17.164
18.5 | 1.156 | 0.07962 | -0.024 | 14.523

## 150. Re 20M Mach 0.25 (2)
BIGFOIL.COM POLAR EXPORT
NACA24014
NACA24014 |  |  |  | Cl Max: | 1.8362 | at alpha= | 18 | deg
XFOIL ncrit=9 |  |  |  | L/D Max: | 153.506 | at alpha= | 8.5 | deg
Re: | 20000000 |  |  | Cd Min: | 0.06567 | at alpha= | 20 | deg
Mach: | 0.25 |  |  | Cl=0 at alpha= | -1.5 | deg
|  |  |  | @ Cl=0.1, Cd= | 0.005695
|  |  |  | @ Cl=0.4, Cd= | 0.0050939
|  |  |  | @ Cl=0.6, Cd= | 0.0049914
alpha (deg) | Cl | Cd | Cm | Cl/Cd
-12 | -1.1215 | 0.00896 | -0.0531 | -125.1674
-11.5 | -1.0807 | 0.00863 | -0.0483 | -125.226
-11 | -1.0365 | 0.00839 | -0.0443 | -123.5399
-10.5 | -0.9894 | 0.00821 | -0.0408 | -120.5116
-10 | -0.9391 | 0.00797 | -0.038 | -117.8294
-9.5 | -0.8882 | 0.0077 | -0.0355 | -115.3506
-9 | -0.835 | 0.00746 | -0.0334 | -111.9303
-8.5 | -0.7814 | 0.00728 | -0.0315 | -107.3352
-8 | -0.728 | 0.00707 | -0.0296 | -102.9703
-7.5 | -0.6737 | 0.0069 | -0.028 | -97.6377
-7 | -0.6186 | 0.00673 | -0.0265 | -91.9168
-6.5 | -0.5639 | 0.00659 | -0.0251 | -85.569
-6 | -0.5087 | 0.00648 | -0.0238 | -78.5031
-5.5 | -0.4528 | 0.00635 | -0.0226 | -71.3071
-5 | -0.3974 | 0.00627 | -0.0215 | -63.3812
-4.5 | -0.3408 | 0.00618 | -0.0206 | -55.1456
-4 | -0.2845 | 0.0061 | -0.0196 | -46.6393
-3.5 | -0.2282 | 0.00604 | -0.0188 | -37.7815
-3 | -0.1715 | 0.00597 | -0.018 | -28.727
-2.5 | -0.1144 | 0.0059 | -0.0173 | -19.3898
-2 | -0.0572 | 0.00584 | -0.0167 | -9.7945
-1.5 | 0 | 0.00579 | -0.0161 | 0
-1 | 0.0568 | 0.00574 | -0.0155 | 9.8955
-0.5 | 0.1144 | 0.00568 | -0.015 | 20.1408
0 | 0.1708 | 0.00564 | -0.0143 | 30.2837
0.5 | 0.2268 | 0.00554 | -0.0135 | 40.9386
1 | 0.2817 | 0.0054 | -0.0125 | 52.1667
1.5 | 0.3353 | 0.00527 | -0.0113 | 63.6243
2 | 0.3892 | 0.00511 | -0.0101 | 76.1644
2.5 | 0.4429 | 0.00503 | -0.0089 | 88.0517
3 | 0.4963 | 0.00497 | -0.0076 | 99.8592
3.5 | 0.5492 | 0.0049 | -0.0062 | 112.0816
4 | 0.6048 | 0.005 | -0.0053 | 120.96
4.5 | 0.6604 | 0.00514 | -0.0044 | 128.4825
5 | 0.7151 | 0.00529 | -0.0033 | 135.1796
5.5 | 0.7691 | 0.00547 | -0.0021 | 140.6033
6 | 0.8222 | 0.00565 | -0.0006 | 145.5221
6.5 | 0.8748 | 0.00587 | 0.0009 | 149.029
7 | 0.9259 | 0.00611 | 0.0028 | 151.5385
7.5 | 0.9754 | 0.00636 | 0.0051 | 153.3648
8 | 1.0228 | 0.00667 | 0.0077 | 153.3433
8.5 | 1.0684 | 0.00696 | 0.0108 | 153.5057
9 | 1.1166 | 0.00729 | 0.0133 | 153.1687
9.5 | 1.1969 | 0.00788 | 0.0088 | 151.8909
10 | 1.273 | 0.00843 | 0.0053 | 151.0083
10.5 | 1.34 | 0.00901 | 0.0038 | 148.7236
11 | 1.3916 | 0.00958 | 0.0056 | 145.261
11.5 | 1.4446 | 0.01017 | 0.007 | 142.0452
12 | 1.5044 | 0.01077 | 0.007 | 139.6843
12.5 | 1.5593 | 0.01147 | 0.008 | 135.9459
13 | 1.6113 | 0.01222 | 0.0094 | 131.8576
13.5 | 1.6526 | 0.01291 | 0.0128 | 128.0093
14 | 1.6759 | 0.01375 | 0.0192 | 121.8836
14.5 | 1.707 | 0.01466 | 0.0239 | 116.4393
15 | 1.7333 | 0.01597 | 0.0286 | 108.5348
15.5 | 1.7614 | 0.01736 | 0.0326 | 101.4631
16 | 1.786 | 0.01912 | 0.0363 | 93.41
16.5 | 1.8014 | 0.02166 | 0.0399 | 83.1671
17 | 1.8183 | 0.02447 | 0.0425 | 74.3073
17.5 | 1.8289 | 0.02809 | 0.0444 | 65.1086
18 | 1.8362 | 0.03236 | 0.0455 | 56.7429
18.5 | 1.8283 | 0.03843 | 0.0454 | 47.5748
19 | 1.8148 | 0.04546 | 0.0444 | 39.9208
19.5 | 1.7809 | 0.05503 | 0.0417 | 32.3623
20 | 1.7405 | 0.06567 | 0.038 | 26.5037

## 151. Re 20M Mach 0.50 (1)
BIGFOIL.COM POLAR EXPORT
NACA24014
NACA24014 |  |  |  | Cl Max: | 1.318 | at alpha= | 9.5 | deg
JavaFoil+Calcfoil stall+Eppler ext transition |  |  |  | L/D Max: | 117.414 | at alpha= | 6.5 | deg
Re: | 20000000 |  |  | Cd Min: | 0.00791 | at alpha= | 1 | deg
Mach: | 0.5 |  |  | Cl=0 at alpha= | -1.4084 | deg
|  |  |  | @ Cl=0.1, Cd= | 0.009354
|  |  |  | @ Cl=0.4, Cd= | 0.0084591
|  |  |  | @ Cl=0.6, Cd= | 0.0085235
alpha (deg) | Cl | Cd | Cm | Cl/Cd
-20 | -1.016 | 0.19356 | -0.001 | -5.25
-19.5 | -0.992 | 0.17132 | -0.001 | -5.79
-19 | -0.968 | 0.15219 | -0.001 | -6.358
-18.5 | -0.936 | 0.16631 | -0.002 | -5.63
-18 | -0.912 | 0.14688 | -0.002 | -6.207
-17.5 | -0.883 | 0.15181 | -0.002 | -5.815
-17 | -0.856 | 0.13941 | -0.002 | -6.141
-16.5 | -0.831 | 0.1246 | -0.002 | -6.673
-16 | -0.8 | 0.13725 | -0.002 | -5.831
-15.5 | -0.776 | 0.11788 | -0.003 | -6.581
-15 | -0.751 | 0.10371 | -0.003 | -7.245
-14.5 | -0.721 | 0.10767 | -0.003 | -6.693
-14 | -0.697 | 0.09427 | -0.003 | -7.39
-13.5 | -0.666 | 0.09628 | -0.003 | -6.915
-13 | -0.643 | 0.08315 | -0.004 | -7.728
-12.5 | -0.612 | 0.08491 | -0.003 | -7.204
-12 | -0.597 | 0.06534 | -0.004 | -9.131
-11.5 | -0.563 | 0.06699 | -0.004 | -8.41
-11 | -0.62 | 0.0181 | -0.007 | -34.239
-10.5 | -0.509 | 0.06012 | -0.005 | -8.464
-10 | -0.574 | 0.0133 | -0.008 | -43.171
-9.5 | -0.528 | 0.01566 | -0.008 | -33.722
-9 | -0.465 | 0.02659 | -0.007 | -17.468
-8.5 | -0.397 | 0.05132 | -0.006 | -7.727
-8 | -0.717 | 0.01101 | -0.009 | -65.118
-7.5 | -0.723 | 0.00957 | -0.01 | -75.577
-7 | -0.696 | 0.0096 | -0.01 | -72.506
-6.5 | -0.654 | 0.00976 | -0.011 | -67.032
-6 | -0.604 | 0.00999 | -0.011 | -60.458
-5.5 | -0.548 | 0.00965 | -0.011 | -56.78
-5 | -0.487 | 0.00937 | -0.012 | -51.977
-4.5 | -0.423 | 0.00982 | -0.012 | -43.114
-4 | -0.357 | 0.00953 | -0.013 | -37.516
-3.5 | -0.29 | 0.00932 | -0.013 | -31.148
-3 | -0.222 | 0.00914 | -0.013 | -24.273
-2.5 | -0.153 | 0.00972 | -0.014 | -15.703
-2 | -0.083 | 0.0096 | -0.014 | -8.633
-1.5 | -0.013 | 0.00947 | -0.015 | -1.349
-1 | 0.058 | 0.00936 | -0.015 | 6.158
-0.5 | 0.128 | 0.00935 | -0.015 | 13.69
0 | 0.198 | 0.00921 | -0.016 | 21.523
0.5 | 0.268 | 0.00919 | -0.016 | 29.201
1 | 0.338 | 0.00791 | -0.017 | 42.787
1.5 | 0.408 | 0.00853 | -0.017 | 47.832
2 | 0.478 | 0.00863 | -0.018 | 55.322
2.5 | 0.547 | 0.0088 | -0.018 | 62.132
3 | 0.616 | 0.00844 | -0.018 | 72.937
3.5 | 0.684 | 0.00869 | -0.019 | 78.798
4 | 0.753 | 0.00893 | -0.019 | 84.307
4.5 | 0.82 | 0.00872 | -0.02 | 94.055
5 | 0.887 | 0.00906 | -0.02 | 97.921
5.5 | 0.952 | 0.00931 | -0.021 | 102.268
6 | 1.017 | 0.00919 | -0.021 | 110.569
6.5 | 1.078 | 0.00918 | -0.021 | 117.414
7 | 1.137 | 0.01085 | -0.022 | 104.818
7.5 | 1.191 | 0.01199 | -0.022 | 99.321
8 | 1.239 | 0.01283 | -0.023 | 96.592
8.5 | 1.279 | 0.01387 | -0.023 | 92.196
9 | 1.307 | 0.01522 | -0.023 | 85.908
9.5 | 1.318 | 0.0171 | -0.023 | 77.07
10 | 1.303 | 0.01988 | -0.023 | 65.528
10.5 | 1.244 | 0.02442 | -0.023 | 50.959
11 | 1.032 | 0.03361 | -0.023 | 30.707
11.5 | 0.791 | 0.04367 | -0.022 | 18.112
12 | 0.826 | 0.04211 | -0.023 | 19.609
12.5 | 0.847 | 0.0482 | -0.023 | 17.574
13 | 0.845 | 0.07156 | -0.021 | 11.806
13.5 | 0.855 | 0.0907 | -0.02 | 9.429
14 | 0.867 | 0.1133 | -0.018 | 7.651
14.5 | 0.892 | 0.12309 | -0.018 | 7.25

## 152. Re 20M Mach 0.50 (2)
BIGFOIL.COM POLAR EXPORT
NACA24014
NACA24014 |  |  |  | Cl Max: | 1.7612 | at alpha= | 13 | deg
XFOIL ncrit=9 |  |  |  | L/D Max: | 157.624 | at alpha= | 7 | deg
Re: | 20000000 |  |  | Cd Min: | 0.10663 | at alpha= | -14.5 | deg
Mach: | 0.5 |  |  | Cl=0 at alpha= | -1.5207 | deg
|  |  |  | @ Cl=0.1, Cd= | 0.00588
|  |  |  | @ Cl=0.4, Cd= | 0.0052832
|  |  |  | @ Cl=0.6, Cd= | 0.0051484
alpha (deg) | Cl | Cd | Cm | Cl/Cd
-14.5 | -0.7847 | 0.10663 | -0.0416 | -7.3591
-14 | -0.8015 | 0.09622 | -0.0478 | -8.3299
-13.5 | -0.8128 | 0.08558 | -0.0553 | -9.4975
-13 | -0.8223 | 0.07325 | -0.0664 | -11.2259
-12.5 | -0.8265 | 0.05916 | -0.08 | -13.9706
-12 | -0.8491 | 0.0485 | -0.0867 | -17.5072
-11.5 | -0.8649 | 0.03655 | -0.1005 | -23.6635
-11 | -0.8677 | 0.0228 | -0.1214 | -38.057
-10.5 | -0.91 | 0.01801 | -0.1112 | -50.5275
-10 | -0.95 | 0.0141 | -0.0964 | -67.3759
-9.5 | -0.9707 | 0.01111 | -0.0804 | -87.3717
-9 | -0.953 | 0.00923 | -0.0677 | -103.2503
-8 | -0.8395 | 0.00796 | -0.0535 | -105.4648
-7.5 | -0.7753 | 0.00766 | -0.0484 | -101.2141
-7 | -0.7104 | 0.00738 | -0.044 | -96.2602
-6 | -0.581 | 0.00695 | -0.0367 | -83.5971
-5.5 | -0.5168 | 0.00678 | -0.0335 | -76.2242
-5 | -0.4518 | 0.00662 | -0.0308 | -68.2477
-4.5 | -0.3871 | 0.0065 | -0.0284 | -59.5538
-4 | -0.3221 | 0.00638 | -0.0263 | -50.4859
-3.5 | -0.2573 | 0.00627 | -0.0244 | -41.0367
-3 | -0.1923 | 0.00617 | -0.0227 | -31.1669
-2.5 | -0.1273 | 0.00609 | -0.0212 | -20.9031
-2 | -0.0624 | 0.00603 | -0.0198 | -10.3483
-1.5 | 0.0027 | 0.00597 | -0.0186 | 0.45226
-1 | 0.0677 | 0.00589 | -0.0174 | 11.4941
-0.5 | 0.1321 | 0.00587 | -0.0162 | 22.5043
0 | 0.1972 | 0.0058 | -0.0152 | 34
0.5 | 0.2601 | 0.00573 | -0.0138 | 45.3927
1 | 0.3217 | 0.00558 | -0.0121 | 57.6523
1.5 | 0.3798 | 0.00531 | -0.0097 | 71.5254
2 | 0.4401 | 0.00523 | -0.0077 | 84.1491
2.5 | 0.502 | 0.00517 | -0.0058 | 97.0986
3 | 0.5628 | 0.00513 | -0.0037 | 109.7076
3.5 | 0.6235 | 0.00516 | -0.0014 | 120.8333
4 | 0.6876 | 0.00528 | 0.0004 | 130.2273
4.5 | 0.7514 | 0.00543 | 0.0024 | 138.3794
5 | 0.8139 | 0.0056 | 0.0049 | 145.3393
5.5 | 0.8755 | 0.00582 | 0.0077 | 150.4296
6 | 0.9352 | 0.00607 | 0.011 | 154.0692
6.5 | 0.9932 | 0.00633 | 0.015 | 156.9036
7 | 1.0482 | 0.00665 | 0.0196 | 157.6241
7.5 | 1.0961 | 0.00704 | 0.0258 | 155.696
8.5 | 1.2336 | 0.00809 | 0.0307 | 152.4845
9 | 1.3369 | 0.00896 | 0.0273 | 149.2076
9.5 | 1.4185 | 0.00985 | 0.0283 | 144.0102
10 | 1.4715 | 0.01061 | 0.0345 | 138.6899
10.5 | 1.5416 | 0.01156 | 0.038 | 133.3564
11 | 1.6086 | 0.01266 | 0.042 | 127.0616
11.5 | 1.6754 | 0.01394 | 0.0462 | 120.1865
12 | 1.718 | 0.01549 | 0.0536 | 110.9103
12.5 | 1.7507 | 0.01761 | 0.0613 | 99.4151
13 | 1.7612 | 0.02159 | 0.068 | 81.5748