## index
index | Re | Mach | Datasource
1 | 50000 | 0 | JavaFoil+Calcfoil stall+Eppler ext transition
2 | 50000 | 0 | XFOIL ncrit=9
3 | 50000 | 0.1 | JavaFoil+Calcfoil stall+Eppler ext transition
4 | 50000 | 0.1 | XFOIL ncrit=9
5 | 50000 | 0.25 | JavaFoil+Calcfoil stall+Eppler ext transition
6 | 50000 | 0.25 | XFOIL ncrit=9
7 | 50000 | 0.5 | JavaFoil+Calcfoil stall+Eppler ext transition
8 | 50000 | 0.5 | XFOIL ncrit=9
9 | 100000 | 0 | JavaFoil+Calcfoil stall+Eppler ext transition
10 | 100000 | 0 | XFOIL ncrit=9
11 | 100000 | 0.1 | JavaFoil+Calcfoil stall+Eppler ext transition
12 | 100000 | 0.1 | XFOIL ncrit=9
13 | 100000 | 0.25 | JavaFoil+Calcfoil stall+Eppler ext transition
14 | 100000 | 0.25 | XFOIL ncrit=9
15 | 100000 | 0.5 | JavaFoil+Calcfoil stall+Eppler ext transition
16 | 100000 | 0.5 | XFOIL ncrit=9
17 | 250000 | 0 | JavaFoil+Calcfoil stall+Eppler ext transition
18 | 250000 | 0 | XFOIL ncrit=9
19 | 250000 | 0.1 | JavaFoil+Calcfoil stall+Eppler ext transition
20 | 250000 | 0.1 | XFOIL ncrit=9
21 | 250000 | 0.25 | JavaFoil+Calcfoil stall+Eppler ext transition
22 | 250000 | 0.25 | XFOIL ncrit=9
23 | 250000 | 0.5 | JavaFoil+Calcfoil stall+Eppler ext transition
24 | 250000 | 0.5 | XFOIL ncrit=9
25 | 500000 | 0 | JavaFoil+Calcfoil stall+Eppler ext transition
26 | 500000 | 0 | XFOIL ncrit=9
27 | 500000 | 0.1 | JavaFoil+Calcfoil stall+Eppler ext transition
28 | 500000 | 0.1 | XFOIL ncrit=9
29 | 500000 | 0.25 | JavaFoil+Calcfoil stall+Eppler ext transition
30 | 500000 | 0.25 | XFOIL ncrit=9
31 | 500000 | 0.5 | JavaFoil+Calcfoil stall+Eppler ext transition
32 | 500000 | 0.5 | XFOIL ncrit=9
33 | 750000 | 0 | JavaFoil+Calcfoil stall+Eppler ext transition
34 | 750000 | 0 | XFOIL ncrit=9
35 | 750000 | 0.1 | JavaFoil+Calcfoil stall+Eppler ext transition
36 | 750000 | 0.1 | XFOIL ncrit=9
37 | 750000 | 0.25 | JavaFoil+Calcfoil stall+Eppler ext transition
38 | 750000 | 0.25 | XFOIL ncrit=9
39 | 750000 | 0.5 | JavaFoil+Calcfoil stall+Eppler ext transition
40 | 750000 | 0.5 | XFOIL ncrit=9
41 | 1000000 | 0 | JavaFoil+Calcfoil stall+Eppler ext transition
42 | 1000000 | 0 | XFOIL ncrit=9
43 | 1000000 | 0.1 | JavaFoil+Calcfoil stall+Eppler ext transition
44 | 1000000 | 0.1 | XFOIL ncrit=9
45 | 1000000 | 0.25 | JavaFoil+Calcfoil stall+Eppler ext transition
46 | 1000000 | 0.25 | XFOIL ncrit=9
47 | 1000000 | 0.5 | JavaFoil+Calcfoil stall+Eppler ext transition
48 | 1000000 | 0.5 | XFOIL ncrit=9
49 | 2000000 | 0 | JavaFoil+Calcfoil stall+Eppler ext transition
50 | 2000000 | 0 | XFOIL ncrit=9
51 | 2000000 | 0.1 | JavaFoil+Calcfoil stall+Eppler ext transition
52 | 2000000 | 0.1 | XFOIL ncrit=9
53 | 2000000 | 0.25 | JavaFoil+Calcfoil stall+Eppler ext transition
54 | 2000000 | 0.25 | XFOIL ncrit=9
55 | 2000000 | 0.5 | JavaFoil+Calcfoil stall+Eppler ext transition
56 | 2000000 | 0.5 | XFOIL ncrit=9
57 | 3000000 | 0 | JavaFoil+Calcfoil stall+Eppler ext transition
58 | 3000000 | 0 | XFOIL ncrit=9
59 | 3000000 | 0.1 | JavaFoil+Calcfoil stall+Eppler ext transition
60 | 3000000 | 0.1 | XFOIL ncrit=9
61 | 3000000 | 0.25 | JavaFoil+Calcfoil stall+Eppler ext transition
62 | 3000000 | 0.25 | XFOIL ncrit=9
63 | 3000000 | 0.5 | JavaFoil+Calcfoil stall+Eppler ext transition
64 | 3000000 | 0.5 | XFOIL ncrit=9
65 | 4000000 | 0 | JavaFoil+Calcfoil stall+Eppler ext transition
66 | 4000000 | 0 | XFOIL ncrit=9
67 | 4000000 | 0.1 | JavaFoil+Calcfoil stall+Eppler ext transition
68 | 4000000 | 0.1 | XFOIL ncrit=9
69 | 4000000 | 0.25 | JavaFoil+Calcfoil stall+Eppler ext transition
70 | 4000000 | 0.25 | XFOIL ncrit=9
71 | 4000000 | 0.5 | JavaFoil+Calcfoil stall+Eppler ext transition
72 | 4000000 | 0.5 | XFOIL ncrit=9
73 | 5000000 | 0 | JavaFoil+Calcfoil stall+Eppler ext transition
74 | 5000000 | 0 | XFOIL ncrit=9
75 | 5000000 | 0.1 | JavaFoil+Calcfoil stall+Eppler ext transition
76 | 5000000 | 0.1 | XFOIL ncrit=9
77 | 5000000 | 0.25 | JavaFoil+Calcfoil stall+Eppler ext transition
78 | 5000000 | 0.25 | XFOIL ncrit=9
79 | 5000000 | 0.5 | JavaFoil+Calcfoil stall+Eppler ext transition
80 | 5000000 | 0.5 | XFOIL ncrit=9
81 | 6000000 | 0 | JavaFoil+Calcfoil stall+Eppler ext transition
82 | 6000000 | 0 | XFOIL ncrit=9
83 | 6000000 | 0.1 | JavaFoil+Calcfoil stall+Eppler ext transition
84 | 6000000 | 0.1 | XFOIL ncrit=9
85 | 6000000 | 0.25 | JavaFoil+Calcfoil stall+Eppler ext transition
86 | 6000000 | 0.25 | XFOIL ncrit=9
87 | 6000000 | 0.5 | JavaFoil+Calcfoil stall+Eppler ext transition
88 | 6000000 | 0.5 | XFOIL ncrit=9
89 | 7000000 | 0 | JavaFoil+Calcfoil stall+Eppler ext transition
90 | 7000000 | 0 | XFOIL ncrit=9
91 | 7000000 | 0.1 | JavaFoil+Calcfoil stall+Eppler ext transition
92 | 7000000 | 0.1 | XFOIL ncrit=9
93 | 7000000 | 0.25 | JavaFoil+Calcfoil stall+Eppler ext transition
94 | 7000000 | 0.25 | XFOIL ncrit=9
95 | 7000000 | 0.5 | JavaFoil+Calcfoil stall+Eppler ext transition
96 | 7000000 | 0.5 | XFOIL ncrit=9
97 | 8000000 | 0 | JavaFoil+Calcfoil stall+Eppler ext transition
98 | 8000000 | 0 | XFOIL ncrit=9
99 | 8000000 | 0.1 | JavaFoil+Calcfoil stall+Eppler ext transition
100 | 8000000 | 0.1 | XFOIL ncrit=9
101 | 8000000 | 0.25 | JavaFoil+Calcfoil stall+Eppler ext transition
102 | 8000000 | 0.25 | XFOIL ncrit=9
103 | 8000000 | 0.5 | JavaFoil+Calcfoil stall+Eppler ext transition
104 | 8000000 | 0.5 | XFOIL ncrit=9
105 | 10000000 | 0 | JavaFoil+Calcfoil stall+Eppler ext transition
106 | 10000000 | 0 | XFOIL ncrit=9
107 | 10000000 | 0.1 | JavaFoil+Calcfoil stall+Eppler ext transition
108 | 10000000 | 0.1 | XFOIL ncrit=9
109 | 10000000 | 0.25 | JavaFoil+Calcfoil stall+Eppler ext transition
110 | 10000000 | 0.25 | XFOIL ncrit=9
111 | 10000000 | 0.5 | JavaFoil+Calcfoil stall+Eppler ext transition
112 | 10000000 | 0.5 | XFOIL ncrit=9
113 | 12000000 | 0 | JavaFoil+Calcfoil stall+Eppler ext transition
114 | 12000000 | 0 | XFOIL ncrit=9
115 | 12000000 | 0.1 | JavaFoil+Calcfoil stall+Eppler ext transition
116 | 12000000 | 0.1 | XFOIL ncrit=9
117 | 12000000 | 0.25 | JavaFoil+Calcfoil stall+Eppler ext transition
118 | 12000000 | 0.25 | XFOIL ncrit=9
119 | 12000000 | 0.5 | JavaFoil+Calcfoil stall+Eppler ext transition
120 | 12000000 | 0.5 | XFOIL ncrit=9
121 | 14000000 | 0 | JavaFoil+Calcfoil stall+Eppler ext transition
122 | 14000000 | 0 | XFOIL ncrit=9
123 | 14000000 | 0.1 | JavaFoil+Calcfoil stall+Eppler ext transition
124 | 14000000 | 0.1 | XFOIL ncrit=9
125 | 14000000 | 0.25 | JavaFoil+Calcfoil stall+Eppler ext transition
126 | 14000000 | 0.25 | XFOIL ncrit=9
127 | 14000000 | 0.5 | JavaFoil+Calcfoil stall+Eppler ext transition
128 | 14000000 | 0.5 | XFOIL ncrit=9
129 | 16000000 | 0 | JavaFoil+Calcfoil stall+Eppler ext transition
130 | 16000000 | 0 | XFOIL ncrit=9
131 | 16000000 | 0.1 | JavaFoil+Calcfoil stall+Eppler ext transition
132 | 16000000 | 0.1 | XFOIL ncrit=9
133 | 16000000 | 0.25 | JavaFoil+Calcfoil stall+Eppler ext transition
134 | 16000000 | 0.25 | XFOIL ncrit=9
135 | 16000000 | 0.5 | JavaFoil+Calcfoil stall+Eppler ext transition
136 | 16000000 | 0.5 | XFOIL ncrit=9
137 | 18000000 | 0 | JavaFoil+Calcfoil stall+Eppler ext transition
138 | 18000000 | 0 | XFOIL ncrit=9
139 | 18000000 | 0.1 | JavaFoil+Calcfoil stall+Eppler ext transition
140 | 18000000 | 0.1 | XFOIL ncrit=9
141 | 18000000 | 0.25 | JavaFoil+Calcfoil stall+Eppler ext transition
142 | 18000000 | 0.25 | XFOIL ncrit=9
143 | 18000000 | 0.5 | JavaFoil+Calcfoil stall+Eppler ext transition
144 | 18000000 | 0.5 | XFOIL ncrit=9
145 | 20000000 | 0 | JavaFoil+Calcfoil stall+Eppler ext transition
146 | 20000000 | 0 | XFOIL ncrit=9
147 | 20000000 | 0.1 | JavaFoil+Calcfoil stall+Eppler ext transition
148 | 20000000 | 0.1 | XFOIL ncrit=9
149 | 20000000 | 0.25 | JavaFoil+Calcfoil stall+Eppler ext transition
150 | 20000000 | 0.25 | XFOIL ncrit=9
151 | 20000000 | 0.5 | JavaFoil+Calcfoil stall+Eppler ext transition
152 | 20000000 | 0.5 | XFOIL ncrit=9

## 1. Re 50k Mach 0.00 (1)
BIGFOIL.COM POLAR EXPORT
be50sm
BE50 (smoothed) |  |  |  | Cl Max: | 1.21 | at alpha= | 6.5 | deg
JavaFoil+Calcfoil stall+Eppler ext transition |  |  |  | L/D Max: | 51.431 | at alpha= | 5.5 | deg
Re: | 50000 |  |  | Cd Min: | 0.01596 | at alpha= | 0.5 | deg
Mach: | 0 |  |  | Cl=0 at alpha= | -4.3556 | deg
|  |  |  | @ Cl=0.1, Cd= | 0.044149
|  |  |  | @ Cl=0.4, Cd= | 0.018078
|  |  |  | @ Cl=0.6, Cd= | 0.016159
alpha (deg) | Cl | Cd | Cm | Cl/Cd
-16.5 | -0.267 | 0.42776 | -0.034 | -0.624
-16 | -0.278 | 0.4297 | -0.034 | -0.646
-15.5 | -0.288 | 0.39196 | -0.033 | -0.735
-15 | -0.298 | 0.34769 | -0.033 | -0.858
-14.5 | -0.308 | 0.31735 | -0.033 | -0.971
-14 | -0.317 | 0.2795 | -0.033 | -1.136
-13.5 | -0.326 | 0.26129 | -0.032 | -1.247
-13 | -0.333 | 0.22325 | -0.033 | -1.492
-12.5 | -0.339 | 0.22141 | -0.032 | -1.531
-12 | -0.343 | 0.19009 | -0.033 | -1.804
-11.5 | -0.345 | 0.17063 | -0.033 | -2.021
-11 | -0.344 | 0.15279 | -0.032 | -2.252
-10.5 | -0.34 | 0.14002 | -0.032 | -2.431
-10 | -0.333 | 0.12523 | -0.032 | -2.662
-9.5 | -0.323 | 0.11818 | -0.031 | -2.73
-9 | -0.308 | 0.10822 | -0.031 | -2.847
-8.5 | -0.29 | 0.09363 | -0.032 | -3.094
-8 | -0.267 | 0.08595 | -0.032 | -3.107
-7.5 | -0.24 | 0.07809 | -0.033 | -3.079
-7 | -0.21 | 0.07192 | -0.033 | -2.921
-6.5 | -0.176 | 0.06638 | -0.034 | -2.653
-6 | -0.139 | 0.06112 | -0.035 | -2.274
-5.5 | -0.099 | 0.05606 | -0.036 | -1.768
-5 | -0.057 | 0.05374 | -0.037 | -1.061
-4.5 | -0.013 | 0.05001 | -0.038 | -0.261
-4 | 0.032 | 0.0471 | -0.039 | 0.685
-3.5 | 0.079 | 0.04513 | -0.04 | 1.739
-3 | 0.125 | 0.04298 | -0.041 | 2.916
-2.5 | 0.172 | 0.04144 | -0.042 | 4.158
-2 | 0.22 | 0.0401 | -0.046 | 5.482
-1.5 | 0.332 | 0.01795 | -0.099 | 18.499
-1 | 0.391 | 0.01812 | -0.099 | 21.563
-0.5 | 0.449 | 0.01785 | -0.1 | 25.157
0 | 0.507 | 0.01645 | -0.1 | 30.821
0.5 | 0.565 | 0.01596 | -0.1 | 35.402
1 | 0.623 | 0.01629 | -0.1 | 38.236
1.5 | 0.681 | 0.01845 | -0.1 | 36.89
2 | 0.738 | 0.0177 | -0.1 | 41.697
2.5 | 0.796 | 0.01836 | -0.1 | 43.344
3 | 0.853 | 0.01891 | -0.1 | 45.096
3.5 | 0.91 | 0.0218 | -0.1 | 41.731
4 | 0.967 | 0.02256 | -0.1 | 42.847
4.5 | 1.022 | 0.02346 | -0.1 | 43.543
5 | 1.075 | 0.02452 | -0.101 | 43.831
5.5 | 1.121 | 0.02179 | -0.1 | 51.431
6 | 1.165 | 0.02623 | -0.1 | 44.411
6.5 | 1.21 | 0.0279 | -0.1 | 43.369
7 | 1.011 | 0.05494 | -0.042 | 18.394
7.5 | 1.038 | 0.05961 | -0.036 | 17.42
8 | 1.062 | 0.06467 | -0.034 | 16.424
8.5 | 1.077 | 0.07017 | -0.034 | 15.352
9 | 1.086 | 0.07637 | -0.032 | 14.221
9.5 | 1.088 | 0.08398 | -0.032 | 12.956
10 | 1.083 | 0.0912 | -0.031 | 11.876
10.5 | 1.071 | 0.0995 | -0.03 | 10.767
11 | 1.053 | 0.11102 | -0.029 | 9.487
11.5 | 1.029 | 0.12113 | -0.029 | 8.498

## 2. Re 50k Mach 0.00 (2)
BIGFOIL.COM POLAR EXPORT
be50sm
BE50 (smoothed) |  |  |  | Cl Max: | 1.3684 | at alpha= | 10.5 | deg
XFOIL ncrit=9 |  |  |  | L/D Max: | 38.671 | at alpha= | 5 | deg
Re: | 50000 |  |  | Cd Min: | 0.25487 | at alpha= | -20 | deg
Mach: | 0 |  |  | Cl=0 at alpha= | -2.4124 | deg
|  |  |  | @ Cl=0.1, Cd= | 0.024998
|  |  |  | @ Cl=0.4, Cd= | 0.024319
|  |  |  | @ Cl=0.6, Cd= | 0.026469
alpha (deg) | Cl | Cd | Cm | Cl/Cd
-20 | -0.706 | 0.25487 | 0.0495 | -2.77
-19.5 | -0.6884 | 0.24917 | 0.0454 | -2.7628
-19 | -0.6718 | 0.24498 | 0.0407 | -2.7423
-18.5 | -0.6598 | 0.2449 | 0.035 | -2.6942
-18 | -0.6442 | 0.23863 | 0.031 | -2.6996
-17.5 | -0.6194 | 0.22467 | 0.0301 | -2.7569
-17 | -0.6019 | 0.21832 | 0.0269 | -2.757
-16.5 | -0.5865 | 0.21361 | 0.0228 | -2.7457
-16 | -0.5794 | 0.21379 | 0.0174 | -2.7101
-15.5 | -0.5564 | 0.20149 | 0.0157 | -2.7614
-15 | -0.5371 | 0.19334 | 0.0139 | -2.778
-14.5 | -0.5223 | 0.18756 | 0.0107 | -2.7847
-14 | -0.5167 | 0.18579 | 0.006 | -2.7811
-13.5 | -0.4981 | 0.1762 | 0.0041 | -2.8269
-13 | -0.4791 | 0.16809 | 0.0028 | -2.8503
-12.5 | -0.4709 | 0.16386 | -0.0007 | -2.8738
-12 | -0.4601 | 0.15725 | -0.0034 | -2.9259
-11.5 | -0.4418 | 0.14951 | -0.0044 | -2.955
-11 | -0.4485 | 0.14876 | -0.0094 | -3.0149
-10.5 | -0.4182 | 0.13667 | -0.0084 | -3.0599
-10 | -0.4201 | 0.13398 | -0.0125 | -3.1355
-9.5 | -0.3969 | 0.12434 | -0.0123 | -3.1921
-9 | -0.4032 | 0.12215 | -0.0166 | -3.3009
-8.5 | -0.3779 | 0.11257 | -0.0156 | -3.357
-8 | -0.373 | 0.10706 | -0.0172 | -3.484
-7.5 | -0.3837 | 0.1048 | -0.0198 | -3.6613
-7 | -0.3755 | 0.09892 | -0.0207 | -3.796
-6.5 | -0.365 | 0.09224 | -0.02 | -3.9571
-6 | -0.3516 | 0.08567 | -0.0174 | -4.1041
-5.5 | -0.3459 | 0.08136 | -0.0209 | -4.2515
-5 | -0.3326 | 0.07489 | -0.0167 | -4.4412
-4.5 | -0.3195 | 0.06981 | -0.0183 | -4.5767
-4 | -0.3074 | 0.0644 | -0.0125 | -4.7733
-3 | -0.096 | 0.03883 | -0.0677 | -2.4723
-2.5 | -0.0119 | 0.03114 | -0.076 | -0.38215
-2 | 0.056 | 0.02695 | -0.079 | 2.0779
-1.5 | 0.1189 | 0.02416 | -0.0805 | 4.9214
-1 | 0.1816 | 0.02206 | -0.0816 | 8.2321
0 | 0.2707 | 0.02025 | -0.0784 | 13.3679
0.5 | 0.3149 | 0.0216 | -0.0789 | 14.5787
1 | 0.3561 | 0.02332 | -0.0796 | 15.2702
1.5 | 0.4453 | 0.02535 | -0.0893 | 17.5661
2 | 0.5658 | 0.0265 | -0.1025 | 21.3509
2.5 | 0.6759 | 0.0264 | -0.1111 | 25.6023
3 | 0.7654 | 0.02553 | -0.1136 | 29.9804
3.5 | 0.8393 | 0.02453 | -0.1122 | 34.2152
4 | 0.9006 | 0.02416 | -0.109 | 37.2765
4.5 | 0.9541 | 0.02471 | -0.1058 | 38.6119
5 | 1.0039 | 0.02596 | -0.103 | 38.671
5.5 | 1.0536 | 0.0275 | -0.1007 | 38.3127
6 | 1.1017 | 0.02942 | -0.0985 | 37.4473
6.5 | 1.1491 | 0.03158 | -0.0963 | 36.387
7 | 1.1957 | 0.03386 | -0.0938 | 35.3131
7.5 | 1.2389 | 0.03615 | -0.0908 | 34.2711
8 | 1.2748 | 0.03678 | -0.0859 | 34.6601
8.5 | 1.2958 | 0.03678 | -0.0789 | 35.2311
9 | 1.3048 | 0.04037 | -0.0716 | 32.321
9.5 | 1.3315 | 0.04636 | -0.0673 | 28.7209
10 | 1.3581 | 0.05362 | -0.0636 | 25.3282
10.5 | 1.3684 | 0.06172 | -0.0595 | 22.1711
11 | 1.345 | 0.07052 | -0.0542 | 19.0726
11.5 | 1.3009 | 0.07972 | -0.0499 | 16.3184
12 | 1.2507 | 0.09149 | -0.0512 | 13.6703
12.5 | 1.2069 | 0.10587 | -0.0568 | 11.3998
13 | 1.0792 | 0.14878 | -0.089 | 7.2537
13.5 | 1.0563 | 0.16878 | -0.1004 | 6.2584
14 | 1.0204 | 0.19435 | -0.121 | 5.2503
14.5 | 1.0339 | 0.20337 | -0.1233 | 5.0838
15 | 1.0425 | 0.21096 | -0.1269 | 4.9417
15.5 | 1.048 | 0.21848 | -0.1317 | 4.7968

## 3. Re 50k Mach 0.10 (1)
BIGFOIL.COM POLAR EXPORT
be50sm
BE50 (smoothed) |  |  |  | Cl Max: | 1.215 | at alpha= | 6.5 | deg
JavaFoil+Calcfoil stall+Eppler ext transition |  |  |  | L/D Max: | 45.194 | at alpha= | 3 | deg
Re: | 50000 |  |  | Cd Min: | 0.01599 | at alpha= | 0.5 | deg
Mach: | 0.1 |  |  | Cl=0 at alpha= | -4.3556 | deg
|  |  |  | @ Cl=0.1, Cd= | 0.044317
|  |  |  | @ Cl=0.4, Cd= | 0.018117
|  |  |  | @ Cl=0.6, Cd= | 0.016172
alpha (deg) | Cl | Cd | Cm | Cl/Cd
-16 | -0.24 | 0.49402 | -0.034 | -0.485
-15.5 | -0.252 | 0.42963 | -0.034 | -0.586
-15 | -0.264 | 0.39279 | -0.033 | -0.672
-14.5 | -0.276 | 0.36861 | -0.034 | -0.749
-14 | -0.288 | 0.30492 | -0.034 | -0.943
-13.5 | -0.298 | 0.28738 | -0.033 | -1.038
-13 | -0.308 | 0.2474 | -0.033 | -1.245
-12.5 | -0.317 | 0.22026 | -0.033 | -1.437
-12 | -0.323 | 0.19909 | -0.033 | -1.624
-11.5 | -0.328 | 0.18022 | -0.033 | -1.819
-11 | -0.33 | 0.16507 | -0.033 | -1.997
-10.5 | -0.329 | 0.14717 | -0.033 | -2.232
-10 | -0.324 | 0.13093 | -0.032 | -2.474
-9.5 | -0.315 | 0.12374 | -0.032 | -2.549
-9 | -0.303 | 0.10994 | -0.031 | -2.754
-8.5 | -0.286 | 0.09617 | -0.032 | -2.973
-8 | -0.265 | 0.08809 | -0.032 | -3.004
-7.5 | -0.239 | 0.07868 | -0.033 | -3.039
-7 | -0.209 | 0.07311 | -0.033 | -2.864
-6.5 | -0.176 | 0.06682 | -0.034 | -2.633
-6 | -0.139 | 0.0618 | -0.035 | -2.251
-5.5 | -0.099 | 0.05676 | -0.036 | -1.75
-5 | -0.057 | 0.05426 | -0.037 | -1.054
-4.5 | -0.013 | 0.05037 | -0.038 | -0.26
-4 | 0.032 | 0.04731 | -0.039 | 0.684
-3.5 | 0.079 | 0.0453 | -0.04 | 1.741
-3 | 0.126 | 0.0431 | -0.041 | 2.922
-2.5 | 0.173 | 0.04146 | -0.042 | 4.176
-2 | 0.221 | 0.04017 | -0.046 | 5.5
-1.5 | 0.334 | 0.01797 | -0.1 | 18.57
-1 | 0.393 | 0.01815 | -0.1 | 21.635
-0.5 | 0.451 | 0.01788 | -0.1 | 25.241
0 | 0.51 | 0.01648 | -0.1 | 30.932
0.5 | 0.568 | 0.01599 | -0.1 | 35.526
1 | 0.626 | 0.01632 | -0.1 | 38.363
1.5 | 0.684 | 0.01849 | -0.1 | 36.993
2 | 0.742 | 0.01776 | -0.101 | 41.783
2.5 | 0.8 | 0.01841 | -0.101 | 43.441
3 | 0.857 | 0.01897 | -0.101 | 45.194
3.5 | 0.914 | 0.02188 | -0.101 | 41.795
4 | 0.971 | 0.02266 | -0.101 | 42.858
4.5 | 1.027 | 0.02359 | -0.101 | 43.52
5 | 1.08 | 0.02468 | -0.101 | 43.757
5.5 | 1.126 | 0.02524 | -0.101 | 44.586
6 | 1.169 | 0.02639 | -0.101 | 44.312
6.5 | 1.215 | 0.02809 | -0.101 | 43.229
7 | 1.014 | 0.05527 | -0.042 | 18.35
7.5 | 1.042 | 0.06027 | -0.036 | 17.284
8 | 1.064 | 0.06559 | -0.035 | 16.229
8.5 | 1.078 | 0.07135 | -0.034 | 15.112
9 | 1.085 | 0.07803 | -0.033 | 13.907
9.5 | 1.085 | 0.08346 | -0.032 | 12.997
10 | 1.077 | 0.09467 | -0.031 | 11.373
10.5 | 1.061 | 0.10316 | -0.03 | 10.289
11 | 1.039 | 0.1164 | -0.029 | 8.928
11.5 | 1.011 | 0.12239 | -0.029 | 8.258

## 4. Re 50k Mach 0.10 (2)
BIGFOIL.COM POLAR EXPORT
be50sm
BE50 (smoothed) |  |  |  | Cl Max: | 1.3652 | at alpha= | 10.5 | deg
XFOIL ncrit=9 |  |  |  | L/D Max: | 38.6261 | at alpha= | 5 | deg
Re: | 50000 |  |  | Cd Min: | 0.25558 | at alpha= | -20 | deg
Mach: | 0.1 |  |  | Cl=0 at alpha= | -2.3878 | deg
|  |  |  | @ Cl=0.1, Cd= | 0.025183
|  |  |  | @ Cl=0.4, Cd= | 0.024376
|  |  |  | @ Cl=0.6, Cd= | 0.026553
alpha (deg) | Cl | Cd | Cm | Cl/Cd
-20 | -0.7081 | 0.25558 | 0.0498 | -2.7706
-19.5 | -0.6904 | 0.24993 | 0.0456 | -2.7624
-19 | -0.6739 | 0.24614 | 0.0407 | -2.7379
-18.5 | -0.6624 | 0.24656 | 0.035 | -2.6866
-18 | -0.6421 | 0.23556 | 0.0321 | -2.7258
-17.5 | -0.6205 | 0.22508 | 0.0303 | -2.7568
-17 | -0.603 | 0.21884 | 0.027 | -2.7554
-16.5 | -0.5879 | 0.21454 | 0.0227 | -2.7403
-16 | -0.5818 | 0.21526 | 0.0172 | -2.7028
-15.5 | -0.5559 | 0.20123 | 0.0161 | -2.7625
-15 | -0.5374 | 0.19369 | 0.0139 | -2.7745
-14.5 | -0.5229 | 0.18812 | 0.0106 | -2.7796
-14 | -0.5186 | 0.187 | 0.0057 | -2.7733
-13.5 | -0.4962 | 0.1758 | 0.0045 | -2.8225
-13 | -0.4787 | 0.1684 | 0.0027 | -2.8426
-12.5 | -0.4721 | 0.16481 | -0.0011 | -2.8645
-12 | -0.4563 | 0.15656 | -0.0029 | -2.9145
-11.5 | -0.4417 | 0.15 | -0.0046 | -2.9447
-11 | -0.4504 | 0.14987 | -0.0099 | -3.0053
-10.5 | -0.4172 | 0.13694 | -0.0085 | -3.0466
-10 | -0.4219 | 0.135 | -0.0131 | -3.1252
-9.5 | -0.3955 | 0.12457 | -0.0124 | -3.1749
-9 | -0.4052 | 0.12313 | -0.0171 | -3.2908
-8.5 | -0.3775 | 0.11301 | -0.0158 | -3.3404
-8 | -0.369 | 0.10694 | -0.0169 | -3.4505
-7.5 | -0.3856 | 0.1057 | -0.0206 | -3.6481
-7 | -0.3773 | 0.09979 | -0.0216 | -3.7809
-6.5 | -0.3596 | 0.09164 | -0.018 | -3.9241
-6 | -0.3501 | 0.08588 | -0.0169 | -4.0766
-5.5 | -0.347 | 0.0821 | -0.0223 | -4.2266
-5 | -0.3329 | 0.07527 | -0.0164 | -4.4227
-4.5 | -0.3207 | 0.07015 | -0.0176 | -4.5716
-4 | -0.3088 | 0.06476 | -0.0119 | -4.7684
-3 | -0.1007 | 0.0395 | -0.067 | -2.5494
-2.5 | -0.0155 | 0.0316 | -0.0758 | -0.49051
-2 | 0.0536 | 0.02726 | -0.0791 | 1.9663
-1.5 | 0.1175 | 0.0244 | -0.0807 | 4.8156
-1 | 0.1801 | 0.02232 | -0.0818 | 8.069
-0.5 | 0.2222 | 0.01926 | -0.0782 | 11.5369
0 | 0.2706 | 0.02035 | -0.0787 | 13.2973
0.5 | 0.315 | 0.02173 | -0.0792 | 14.4961
1 | 0.3562 | 0.02348 | -0.0799 | 15.1704
1.5 | 0.4554 | 0.02551 | -0.0913 | 17.8518
2 | 0.5707 | 0.02658 | -0.1033 | 21.471
2.5 | 0.6789 | 0.02648 | -0.1114 | 25.6382
3 | 0.7752 | 0.02531 | -0.1144 | 30.6282
3.5 | 0.8449 | 0.02449 | -0.1124 | 34.4998
4 | 0.9036 | 0.02438 | -0.109 | 37.0632
4.5 | 0.9576 | 0.02498 | -0.1059 | 38.3347
5 | 1.0093 | 0.02613 | -0.1031 | 38.6261
5.5 | 1.0599 | 0.02769 | -0.1008 | 38.2774
6 | 1.1077 | 0.02969 | -0.0986 | 37.3089
6.5 | 1.1536 | 0.03205 | -0.0963 | 35.9938
7 | 1.1997 | 0.03449 | -0.0937 | 34.784
7.5 | 1.242 | 0.03684 | -0.0905 | 33.7134
8 | 1.2818 | 0.03671 | -0.0853 | 34.9169
8.5 | 1.297 | 0.03732 | -0.0777 | 34.7535
9 | 1.3078 | 0.0414 | -0.0707 | 31.5894
9.5 | 1.3344 | 0.04741 | -0.0665 | 28.146
10 | 1.3568 | 0.05497 | -0.0625 | 24.6826
10.5 | 1.3652 | 0.06318 | -0.0585 | 21.6081
11 | 1.3357 | 0.07197 | -0.053 | 18.5591
11.5 | 1.2909 | 0.08142 | -0.0497 | 15.8548
12 | 1.244 | 0.09344 | -0.0517 | 13.3134
13 | 1.0589 | 0.15645 | -0.0956 | 6.7683
13.5 | 1.0584 | 0.16961 | -0.1007 | 6.2402
14 | 1.0227 | 0.19519 | -0.1216 | 5.2395
14.5 | 1.0367 | 0.20428 | -0.1239 | 5.0749
15 | 1.0436 | 0.21156 | -0.1279 | 4.9329
15.5 | 1.0508 | 0.21935 | -0.1324 | 4.7905

## 5. Re 50k Mach 0.25 (1)
BIGFOIL.COM POLAR EXPORT
be50sm
BE50 (smoothed) |  |  |  | Cl Max: | 1.238 | at alpha= | 6.5 | deg
JavaFoil+Calcfoil stall+Eppler ext transition |  |  |  | L/D Max: | 48.043 | at alpha= | 5 | deg
Re: | 50000 |  |  | Cd Min: | 0.01612 | at alpha= | 0.5 | deg
Mach: | 0.25 |  |  | Cl=0 at alpha= | -4.3587 | deg
|  |  |  | @ Cl=0.1, Cd= | 0.044827
|  |  |  | @ Cl=0.4, Cd= | 0.01828
|  |  |  | @ Cl=0.6, Cd= | 0.016215
alpha (deg) | Cl | Cd | Cm | Cl/Cd
-14 | -0.054 | 0.37184 | -0.037 | -0.146
-13.5 | -0.052 | 0.29543 | -0.038 | -0.175
-13 | -0.049 | 0.25595 | -0.037 | -0.191
-12.5 | -0.046 | 0.2188 | -0.037 | -0.21
-12 | -0.129 | 0.5118 | -0.036 | -0.252
-11.5 | -0.167 | 0.38268 | -0.035 | -0.436
-11 | -0.197 | 0.31581 | -0.035 | -0.624
-10.5 | -0.221 | 0.23045 | -0.034 | -0.959
-10 | -0.239 | 0.1983 | -0.034 | -1.205
-9.5 | -0.251 | 0.17109 | -0.033 | -1.464
-9 | -0.255 | 0.1438 | -0.033 | -1.775
-8.5 | -0.253 | 0.11753 | -0.033 | -2.15
-8 | -0.243 | 0.10271 | -0.033 | -2.365
-7.5 | -0.226 | 0.09043 | -0.033 | -2.499
-7 | -0.203 | 0.08013 | -0.033 | -2.528
-6.5 | -0.173 | 0.07221 | -0.034 | -2.399
-6 | -0.139 | 0.06516 | -0.035 | -2.13
-5.5 | -0.1 | 0.06043 | -0.036 | -1.656
-5 | -0.058 | 0.05523 | -0.037 | -1.05
-4.5 | -0.013 | 0.05203 | -0.039 | -0.257
-4 | 0.033 | 0.04824 | -0.04 | 0.686
-3.5 | 0.081 | 0.04565 | -0.041 | 1.771
-3 | 0.129 | 0.04357 | -0.042 | 2.965
-2.5 | 0.178 | 0.04183 | -0.043 | 4.25
-2 | 0.227 | 0.04048 | -0.047 | 5.602
-1.5 | 0.343 | 0.01808 | -0.103 | 18.964
-1 | 0.403 | 0.01829 | -0.103 | 22.055
-0.5 | 0.464 | 0.01805 | -0.103 | 25.698
0 | 0.524 | 0.01661 | -0.103 | 31.536
0.5 | 0.584 | 0.01612 | -0.103 | 36.199
1 | 0.643 | 0.01647 | -0.103 | 39.055
1.5 | 0.703 | 0.01877 | -0.103 | 37.448
2 | 0.762 | 0.01809 | -0.103 | 42.125
2.5 | 0.821 | 0.01868 | -0.103 | 43.976
3 | 0.881 | 0.01927 | -0.103 | 45.693
3.5 | 0.939 | 0.02237 | -0.104 | 41.996
4 | 0.998 | 0.02325 | -0.104 | 42.904
4.5 | 1.054 | 0.02429 | -0.104 | 43.394
5 | 1.104 | 0.02299 | -0.104 | 48.043
5.5 | 1.151 | 0.02608 | -0.103 | 44.148
6 | 1.199 | 0.02785 | -0.103 | 43.046
6.5 | 1.238 | 0.02895 | -0.103 | 42.757
7 | 1.032 | 0.05685 | -0.04 | 18.16
7.5 | 1.057 | 0.06217 | -0.036 | 17.001
8 | 1.073 | 0.06801 | -0.035 | 15.784
8.5 | 1.077 | 0.07442 | -0.034 | 14.472
9 | 1.07 | 0.08244 | -0.032 | 12.974
9.5 | 1.05 | 0.09103 | -0.032 | 11.535
10 | 1.018 | 0.10373 | -0.03 | 9.811
10.5 | 0.973 | 0.12069 | -0.028 | 8.058
11 | 0.915 | 0.13505 | -0.026 | 6.776
11.5 | 0.847 | 0.15203 | -0.026 | 5.568

## 6. Re 50k Mach 0.25 (2)
BIGFOIL.COM POLAR EXPORT
be50sm
BE50 (smoothed) |  |  |  | Cl Max: | 1.337 | at alpha= | 9.5 | deg
XFOIL ncrit=9 |  |  |  | L/D Max: | 37.5584 | at alpha= | 4.5 | deg
Re: | 50000 |  |  | Cd Min: | 0.25986 | at alpha= | -20 | deg
Mach: | 0.25 |  |  | Cl=0 at alpha= | -2.2609 | deg
|  |  |  | @ Cl=0.1, Cd= | 0.026136
|  |  |  | @ Cl=0.4, Cd= | 0.02493
|  |  |  | @ Cl=0.6, Cd= | 0.026842
alpha (deg) | Cl | Cd | Cm | Cl/Cd
-20 | -0.7201 | 0.25986 | 0.0513 | -2.7711
-19.5 | -0.702 | 0.25507 | 0.0464 | -2.7522
-19 | -0.6873 | 0.25416 | 0.0406 | -2.7042
-18 | -0.6466 | 0.2348 | 0.0346 | -2.7538
-17.5 | -0.6275 | 0.22781 | 0.0313 | -2.7545
-17 | -0.6099 | 0.22226 | 0.0272 | -2.7441
-16.5 | -0.5984 | 0.22127 | 0.0218 | -2.7044
-16 | -0.5804 | 0.21293 | 0.0185 | -2.7258
-15.5 | -0.5571 | 0.20227 | 0.017 | -2.7542
-15 | -0.54 | 0.19595 | 0.0138 | -2.7558
-14.5 | -0.5291 | 0.19279 | 0.0094 | -2.7444
-14 | -0.5304 | 0.19414 | 0.0041 | -2.732
-13.5 | -0.4926 | 0.17643 | 0.0049 | -2.792
-13 | -0.4791 | 0.17082 | 0.0019 | -2.8047
-12.5 | -0.482 | 0.17094 | -0.0032 | -2.8197
-12 | -0.4497 | 0.15719 | -0.0027 | -2.8609
-11.5 | -0.4471 | 0.15447 | -0.0066 | -2.8944
-11 | -0.4254 | 0.14466 | -0.0074 | -2.9407
-10.5 | -0.4167 | 0.13963 | -0.01 | -2.9843
-10 | -0.4041 | 0.13256 | -0.0118 | -3.0484
-9.5 | -0.3945 | 0.12715 | -0.0138 | -3.1026
-9 | -0.3799 | 0.11978 | -0.0149 | -3.1716
-8.5 | -0.3849 | 0.11727 | -0.0183 | -3.2822
-8 | -0.3644 | 0.10889 | -0.0177 | -3.3465
-7.5 | -0.355 | 0.10286 | -0.0178 | -3.4513
-7 | -0.3514 | 0.09764 | -0.0173 | -3.5989
-6.5 | -0.3503 | 0.09277 | -0.0166 | -3.776
-6 | -0.3518 | 0.08865 | -0.0181 | -3.9684
-5.5 | -0.3421 | 0.0823 | -0.0159 | -4.1567
-5 | -0.3365 | 0.07763 | -0.017 | -4.3347
-4.5 | -0.3252 | 0.07176 | -0.0133 | -4.5318
-4 | -0.315 | 0.06662 | -0.0088 | -4.7283
-3 | -0.1343 | 0.044 | -0.0605 | -3.0523
-2.5 | -0.0363 | 0.03424 | -0.0741 | -1.0602
-2 | 0.0396 | 0.02897 | -0.0793 | 1.3669
-1.5 | 0.1078 | 0.02577 | -0.0817 | 4.1832
-1 | 0.172 | 0.02361 | -0.083 | 7.285
-0.5 | 0.2215 | 0.01979 | -0.0798 | 11.1925
0 | 0.2697 | 0.02094 | -0.0804 | 12.8797
0.5 | 0.315 | 0.02246 | -0.0811 | 14.0249
1 | 0.3611 | 0.02439 | -0.0828 | 14.8052
1.5 | 0.4922 | 0.02621 | -0.0986 | 18.7791
2 | 0.6064 | 0.02688 | -0.109 | 22.5595
2.5 | 0.7118 | 0.02641 | -0.1149 | 26.9519
3 | 0.7972 | 0.02546 | -0.1153 | 31.3119
3.5 | 0.8665 | 0.02492 | -0.1128 | 34.7713
4 | 0.9263 | 0.02517 | -0.1096 | 36.8017
4.5 | 0.9814 | 0.02613 | -0.1066 | 37.5584
5 | 1.0334 | 0.02769 | -0.104 | 37.3203
5.5 | 1.084 | 0.02963 | -0.1015 | 36.5845
6 | 1.1337 | 0.0319 | -0.099 | 35.5392
6.5 | 1.1815 | 0.03449 | -0.0964 | 34.2563
7 | 1.2234 | 0.03758 | -0.0932 | 32.5546
7.5 | 1.2674 | 0.03947 | -0.0886 | 32.1105
8 | 1.3002 | 0.03885 | -0.0813 | 33.4672
8.5 | 1.3087 | 0.04114 | -0.0726 | 31.8109
9 | 1.3263 | 0.04649 | -0.0668 | 28.5287
9.5 | 1.337 | 0.05375 | -0.0618 | 24.8744
10 | 1.3347 | 0.06174 | -0.057 | 21.6181
10.5 | 1.299 | 0.07076 | -0.0522 | 18.3578
11 | 1.2501 | 0.08186 | -0.0522 | 15.2712
11.5 | 1.1994 | 0.09625 | -0.0582 | 12.4613
12.5 | 1.0692 | 0.14856 | -0.093 | 7.1971
13 | 1.0654 | 0.16211 | -0.0985 | 6.5721
14 | 1.0367 | 0.19991 | -0.1249 | 5.1858
14.5 | 1.0526 | 0.20937 | -0.1273 | 5.0275

## 7. Re 50k Mach 0.50 (1)
BIGFOIL.COM POLAR EXPORT
be50sm
BE50 (smoothed) |  |  |  | Cl Max: | 1.287 | at alpha= | 20 | deg
JavaFoil+Calcfoil stall+Eppler ext transition |  |  |  | L/D Max: | 47.187 | at alpha= | 3 | deg
Re: | 50000 |  |  | Cd Min: | 0.01749 | at alpha= | 0.5 | deg
Mach: | 0.5 |  |  | Cl=0 at alpha= | -4.3571 | deg
|  |  |  | @ Cl=0.1, Cd= | 0.048989
|  |  |  | @ Cl=0.4, Cd= | 0.02662
|  |  |  | @ Cl=0.6, Cd= | 0.018817
alpha (deg) | Cl | Cd | Cm | Cl/Cd
-20 | -0.838 | 0.44425 | -0.063 | -1.886
-19.5 | -0.809 | 0.42362 | -0.06 | -1.91
-19 | -0.783 | 0.40727 | -0.06 | -1.923
-18.5 | -0.757 | 0.38362 | -0.059 | -1.973
-18 | -0.731 | 0.38975 | -0.059 | -1.875
-17.5 | -0.705 | 0.37701 | -0.059 | -1.87
-17 | -0.679 | 0.35232 | -0.059 | -1.926
-16.5 | -0.652 | 0.35642 | -0.059 | -1.831
-16 | -0.626 | 0.35183 | -0.059 | -1.78
-15.5 | -0.598 | 0.33171 | -0.056 | -1.803
-15 | -0.572 | 0.30975 | -0.055 | -1.845
-14.5 | -0.545 | 0.30954 | -0.055 | -1.761
-14 | -0.519 | 0.30841 | -0.055 | -1.681
-13.5 | -0.492 | 0.30449 | -0.055 | -1.616
-13 | -0.465 | 0.30362 | -0.055 | -1.533
-12.5 | -0.439 | 0.30048 | -0.055 | -1.46
-12 | -0.412 | 0.29731 | -0.055 | -1.386
-11.5 | -0.384 | 0.26946 | -0.05 | -1.426
-11 | -0.358 | 0.26672 | -0.049 | -1.341
-10.5 | -0.331 | 0.24047 | -0.05 | -1.376
-10 | -0.304 | 0.2369 | -0.05 | -1.284
-9.5 | -0.277 | 0.24143 | -0.049 | -1.149
-9 | -0.25 | 0.22944 | -0.05 | -1.092
-8.5 | -0.223 | 0.2128 | -0.044 | -1.049
-8 | -0.196 | 0.1959 | -0.044 | -1.002
-7.5 | -0.169 | 0.19872 | -0.043 | -0.852
-7 | -0.142 | 0.19654 | -0.043 | -0.725
-6.5 | -0.116 | 0.18025 | -0.043 | -0.641
-6 | -0.089 | 0.17524 | -0.044 | -0.506
-5.5 | -0.062 | 0.14623 | -0.038 | -0.422
-5 | -0.049 | 0.09017 | -0.037 | -0.538
-4.5 | -0.014 | 0.0626 | -0.039 | -0.217
-4 | 0.035 | 0.05446 | -0.043 | 0.652
-3.5 | 0.089 | 0.0497 | -0.044 | 1.782
-3 | 0.143 | 0.04621 | -0.045 | 3.094
-2.5 | 0.198 | 0.04188 | -0.047 | 4.717
-2 | 0.253 | 0.04181 | -0.05 | 6.04
-1.5 | 0.309 | 0.04034 | -0.058 | 7.651
-1 | 0.451 | 0.01893 | -0.115 | 23.812
-0.5 | 0.518 | 0.01919 | -0.115 | 27.011
0 | 0.585 | 0.0192 | -0.115 | 30.479
0.5 | 0.652 | 0.01749 | -0.115 | 37.273
1 | 0.719 | 0.01787 | -0.115 | 40.212
1.5 | 0.785 | 0.01853 | -0.115 | 42.359
2 | 0.851 | 0.01923 | -0.115 | 44.255
2.5 | 0.917 | 0.01999 | -0.116 | 45.879
3 | 0.983 | 0.02083 | -0.116 | 47.187
3.5 | 1.045 | 0.0225 | -0.115 | 46.431
4 | 1.106 | 0.02566 | -0.115 | 43.087
4.5 | 1.162 | 0.02703 | -0.115 | 42.979
5 | 1.21 | 0.02872 | -0.114 | 42.125
5.5 | 1.258 | 0.03107 | -0.115 | 40.484
6 | 1.051 | 0.05296 | -0.049 | 19.85
6.5 | 1.06 | 0.05947 | -0.04 | 17.824
7 | 1.037 | 0.07034 | -0.038 | 14.742
7.5 | 0.907 | 0.09851 | -0.036 | 9.208
8 | 0.658 | 0.17602 | -0.036 | 3.738
8.5 | 0.684 | 0.17991 | -0.036 | 3.802
9 | 0.711 | 0.21152 | -0.044 | 3.36
9.5 | 0.737 | 0.21085 | -0.044 | 3.494
10 | 0.763 | 0.23024 | -0.045 | 3.312
10.5 | 0.788 | 0.2294 | -0.046 | 3.437
11 | 0.816 | 0.26479 | -0.051 | 3.08
11.5 | 0.841 | 0.26286 | -0.051 | 3.2
12 | 0.867 | 0.27533 | -0.052 | 3.149
12.5 | 0.894 | 0.32516 | -0.057 | 2.751
13 | 0.92 | 0.32237 | -0.057 | 2.854
13.5 | 0.946 | 0.32893 | -0.058 | 2.875
14 | 0.974 | 0.36663 | -0.062 | 2.656
14.5 | 0.999 | 0.36607 | -0.063 | 2.729
15 | 1.025 | 0.36607 | -0.063 | 2.799
15.5 | 1.05 | 0.37145 | -0.064 | 2.828
16 | 1.079 | 0.4178 | -0.067 | 2.582
16.5 | 1.104 | 0.40822 | -0.067 | 2.703
17 | 1.129 | 0.43596 | -0.068 | 2.589
17.5 | 1.155 | 0.43403 | -0.069 | 2.661
18 | 1.183 | 0.47824 | -0.071 | 2.474
18.5 | 1.208 | 0.48114 | -0.072 | 2.51
19 | 1.232 | 0.49354 | -0.072 | 2.497
19.5 | 1.257 | 0.48332 | -0.072 | 2.6
20 | 1.287 | 0.50575 | -0.075 | 2.545

## 8. Re 50k Mach 0.50 (2)
BIGFOIL.COM POLAR EXPORT
be50sm
BE50 (smoothed) |  |  |  | Cl Max: | 1.3338 | at alpha= | 20 | deg
XFOIL ncrit=9 |  |  |  | L/D Max: | 32.6244 | at alpha= | 4 | deg
Re: | 50000 |  |  | Cd Min: | 0.32973 | at alpha= | 20 | deg
Mach: | 0.5 |  |  | Cl=0 at alpha= | -1.7511 | deg
|  |  |  | @ Cl=0.1, Cd= | 0.030512
|  |  |  | @ Cl=0.4, Cd= | 0.026241
|  |  |  | @ Cl=0.6, Cd= | 0.027906
alpha (deg) | Cl | Cd | Cm | Cl/Cd
-20 | -0.7854 | 0.29101 | 0.0565 | -2.6989
-19.5 | -0.7589 | 0.27495 | 0.0537 | -2.7601
-19 | -0.7356 | 0.2663 | 0.0493 | -2.7623
-18.5 | -0.7129 | 0.25882 | 0.0444 | -2.7544
-18 | -0.692 | 0.25403 | 0.0387 | -2.7241
-17 | -0.6464 | 0.23655 | 0.0304 | -2.7326
-16.5 | -0.6235 | 0.22844 | 0.0265 | -2.7294
-16 | -0.6028 | 0.22221 | 0.0219 | -2.7127
-15.5 | -0.5894 | 0.22118 | 0.016 | -2.6648
-15 | -0.5612 | 0.20743 | 0.0138 | -2.7055
-14.5 | -0.5386 | 0.1991 | 0.0108 | -2.7052
-14 | -0.522 | 0.19417 | 0.0064 | -2.6884
-13.5 | -0.5069 | 0.1887 | 0.0023 | -2.6863
-13 | -0.4803 | 0.17785 | 0.0007 | -2.7006
-12.5 | -0.4734 | 0.17595 | -0.004 | -2.6905
-12 | -0.4452 | 0.16406 | -0.0051 | -2.7136
-11.5 | -0.4339 | 0.15945 | -0.0085 | -2.7212
-11 | -0.4143 | 0.15095 | -0.0104 | -2.7446
-10.5 | -0.4014 | 0.14526 | -0.0128 | -2.7633
-10 | -0.3844 | 0.13759 | -0.0145 | -2.7938
-9.5 | -0.3791 | 0.13363 | -0.0172 | -2.8369
-9 | -0.3564 | 0.12464 | -0.0176 | -2.8594
-8.5 | -0.3443 | 0.11836 | -0.0188 | -2.9089
-8 | -0.3342 | 0.1125 | -0.0197 | -2.9707
-7.5 | -0.3253 | 0.10679 | -0.0201 | -3.0462
-7 | -0.3185 | 0.10131 | -0.0197 | -3.1438
-6.5 | -0.3137 | 0.09601 | -0.0181 | -3.2674
-6 | -0.3173 | 0.09166 | -0.0152 | -3.4617
-5.5 | -0.335 | 0.08937 | -0.0137 | -3.7485
-5 | -0.3262 | 0.08302 | -0.0093 | -3.9292
-4.5 | -0.3274 | 0.07816 | -0.0055 | -4.1888
-4 | -0.3265 | 0.07323 | -0.0004 | -4.4586
-3.5 | -0.3229 | 0.06801 | 0.0059 | -4.7478
-2.5 | -0.1521 | 0.04792 | -0.0536 | -3.174
-2 | -0.0459 | 0.03861 | -0.0719 | -1.1888
-1.5 | 0.0463 | 0.03278 | -0.0816 | 1.4124
-1 | 0.1294 | 0.02927 | -0.0871 | 4.4209
-0.5 | 0.2005 | 0.02754 | -0.0897 | 7.2803
0 | 0.2708 | 0.02649 | -0.0919 | 10.2227
0.5 | 0.3748 | 0.02595 | -0.1001 | 14.4432
1 | 0.5056 | 0.02746 | -0.1129 | 18.4122
1.5 | 0.6199 | 0.028 | -0.1204 | 22.1393
2 | 0.7255 | 0.02768 | -0.1235 | 26.2103
2.5 | 0.8139 | 0.02734 | -0.1227 | 29.7696
3 | 0.8872 | 0.02773 | -0.12 | 31.9942
3.5 | 0.9481 | 0.02917 | -0.1169 | 32.5026
4 | 1.0094 | 0.03094 | -0.1139 | 32.6244
4.5 | 1.0613 | 0.03369 | -0.1108 | 31.5019
5 | 1.1103 | 0.03694 | -0.1076 | 30.0568
5.5 | 1.1453 | 0.04145 | -0.1041 | 27.6309
6 | 1.1707 | 0.04689 | -0.1004 | 24.9669
6.5 | 1.1763 | 0.05395 | -0.0969 | 21.8035
7 | 1.1773 | 0.06148 | -0.0935 | 19.1493
7.5 | 1.1214 | 0.07429 | -0.0946 | 15.0949
8 | 1.084 | 0.08735 | -0.0986 | 12.4098
9.5 | 1.0582 | 0.11653 | -0.1015 | 9.0809
10 | 1.0606 | 0.12488 | -0.1012 | 8.493
10.5 | 1.0649 | 0.13331 | -0.1011 | 7.9881
11 | 1.0548 | 0.14476 | -0.106 | 7.2865
11.5 | 1.0546 | 0.15581 | -0.1104 | 6.7685
12.5 | 1.0617 | 0.17783 | -0.1208 | 5.9703
13 | 1.0702 | 0.18946 | -0.1268 | 5.6487
13.5 | 1.0737 | 0.20638 | -0.1393 | 5.2025
14 | 1.0955 | 0.21717 | -0.1427 | 5.0444
14.5 | 1.1082 | 0.22641 | -0.1484 | 4.8947
15 | 1.1315 | 0.23736 | -0.1518 | 4.767
15.5 | 1.1442 | 0.24451 | -0.1579 | 4.6796
16 | 1.1678 | 0.2561 | -0.162 | 4.5599
16.5 | 1.1927 | 0.26745 | -0.1655 | 4.4595
17 | 1.204 | 0.27249 | -0.1731 | 4.4185
17.5 | 1.2329 | 0.28692 | -0.1759 | 4.297
18 | 1.2463 | 0.29143 | -0.1838 | 4.2765
18.5 | 1.2716 | 0.30385 | -0.1877 | 4.185
19 | 1.2913 | 0.31124 | -0.1938 | 4.1489
19.5 | 1.3122 | 0.32094 | -0.1998 | 4.0886
20 | 1.3338 | 0.32973 | -0.2057 | 4.0451

## 9. Re 100k Mach 0.00 (1)
BIGFOIL.COM POLAR EXPORT
be50sm
BE50 (smoothed) |  |  |  | Cl Max: | 1.253 | at alpha= | 7 | deg
JavaFoil+Calcfoil stall+Eppler ext transition |  |  |  | L/D Max: | 60.914 | at alpha= | 6 | deg
Re: | 100000 |  |  | Cd Min: | 0.01248 | at alpha= | 0.5 | deg
Mach: | 0 |  |  | Cl=0 at alpha= | -4.3556 | deg
|  |  |  | @ Cl=0.1, Cd= | 0.039303
|  |  |  | @ Cl=0.4, Cd= | 0.013561
|  |  |  | @ Cl=0.6, Cd= | 0.012661
alpha (deg) | Cl | Cd | Cm | Cl/Cd
-16.5 | -0.267 | 0.24036 | -0.035 | -1.111
-16 | -0.278 | 0.32263 | -0.034 | -0.86
-15.5 | -0.288 | 0.30126 | -0.034 | -0.956
-15 | -0.298 | 0.27842 | -0.034 | -1.071
-14.5 | -0.308 | 0.26038 | -0.034 | -1.183
-14 | -0.317 | 0.22538 | -0.034 | -1.408
-13.5 | -0.326 | 0.21336 | -0.033 | -1.527
-13 | -0.333 | 0.18306 | -0.034 | -1.82
-12.5 | -0.339 | 0.1736 | -0.033 | -1.952
-12 | -0.343 | 0.15546 | -0.033 | -2.206
-11.5 | -0.345 | 0.14233 | -0.033 | -2.423
-11 | -0.344 | 0.12857 | -0.033 | -2.676
-10.5 | -0.34 | 0.1169 | -0.033 | -2.912
-10 | -0.333 | 0.10561 | -0.032 | -3.156
-9.5 | -0.323 | 0.10033 | -0.032 | -3.216
-9 | -0.308 | 0.09052 | -0.031 | -3.404
-8.5 | -0.29 | 0.08026 | -0.032 | -3.609
-8 | -0.267 | 0.07375 | -0.033 | -3.621
-7.5 | -0.24 | 0.06813 | -0.033 | -3.53
-7 | -0.21 | 0.0633 | -0.034 | -3.318
-6.5 | -0.176 | 0.05859 | -0.034 | -3.006
-6 | -0.139 | 0.05367 | -0.036 | -2.59
-5.5 | -0.099 | 0.05019 | -0.036 | -1.975
-5 | -0.057 | 0.04737 | -0.038 | -1.204
-4.5 | -0.013 | 0.04443 | -0.039 | -0.294
-4 | 0.032 | 0.04186 | -0.039 | 0.77
-3.5 | 0.079 | 0.04012 | -0.04 | 1.957
-3 | 0.125 | 0.03833 | -0.042 | 3.27
-2.5 | 0.172 | 0.03688 | -0.044 | 4.676
-2 | 0.273 | 0.01362 | -0.099 | 20.063
-1.5 | 0.332 | 0.01366 | -0.099 | 24.297
-1 | 0.391 | 0.01364 | -0.099 | 28.652
-0.5 | 0.449 | 0.01313 | -0.1 | 34.201
0 | 0.507 | 0.01319 | -0.1 | 38.462
0.5 | 0.565 | 0.01248 | -0.1 | 45.284
1 | 0.623 | 0.01278 | -0.1 | 48.74
1.5 | 0.681 | 0.01317 | -0.1 | 51.665
2 | 0.738 | 0.01439 | -0.1 | 51.3
2.5 | 0.796 | 0.01503 | -0.1 | 52.928
3 | 0.853 | 0.01552 | -0.1 | 54.959
3.5 | 0.91 | 0.01628 | -0.1 | 55.874
4 | 0.967 | 0.01665 | -0.1 | 58.037
4.5 | 1.022 | 0.0174 | -0.1 | 58.718
5 | 1.075 | 0.01984 | -0.101 | 54.171
5.5 | 1.125 | 0.02068 | -0.101 | 54.41
6 | 1.173 | 0.01926 | -0.101 | 60.914
6.5 | 1.216 | 0.02193 | -0.101 | 55.43
7 | 1.253 | 0.02506 | -0.1 | 49.997
7.5 | 1.039 | 0.05537 | -0.039 | 18.77
8 | 1.062 | 0.05948 | -0.035 | 17.857
8.5 | 1.077 | 0.06426 | -0.034 | 16.768
9 | 1.086 | 0.07001 | -0.034 | 15.515
9.5 | 1.088 | 0.07499 | -0.033 | 14.511
10 | 1.083 | 0.0814 | -0.031 | 13.307
10.5 | 1.071 | 0.09034 | -0.031 | 11.86
11 | 1.053 | 0.09642 | -0.03 | 10.924
11.5 | 1.029 | 0.10482 | -0.03 | 9.821
12 | 1 | 0.11662 | -0.028 | 8.577

## 10. Re 100k Mach 0.00 (2)
BIGFOIL.COM POLAR EXPORT
be50sm
BE50 (smoothed) |  |  |  | Cl Max: | 1.4113 | at alpha= | 11 | deg
XFOIL ncrit=9 |  |  |  | L/D Max: | 60.4079 | at alpha= | 3.5 | deg
Re: | 100000 |  |  | Cd Min: | 0.26118 | at alpha= | -20 | deg
Mach: | 0 |  |  | Cl=0 at alpha= | -2.5954 | deg
|  |  |  | @ Cl=0.1, Cd= | 0.020296
|  |  |  | @ Cl=0.4, Cd= | 0.015536
|  |  |  | @ Cl=0.6, Cd= | 0.014885
alpha (deg) | Cl | Cd | Cm | Cl/Cd
-20 | -0.7089 | 0.26118 | 0.0474 | -2.7142
-19.5 | -0.6896 | 0.2504 | 0.0445 | -2.754
-19 | -0.6706 | 0.24094 | 0.0425 | -2.7833
-18.5 | -0.6529 | 0.2346 | 0.039 | -2.783
-18 | -0.6353 | 0.22837 | 0.0353 | -2.7819
-17.5 | -0.6179 | 0.22222 | 0.0315 | -2.7806
-17 | -0.6008 | 0.21696 | 0.0271 | -2.7692
-16.5 | -0.5884 | 0.21465 | 0.0216 | -2.7412
-16 | -0.5808 | 0.21317 | 0.0165 | -2.7246
-15.5 | -0.5538 | 0.1977 | 0.0162 | -2.8012
-15 | -0.5359 | 0.18995 | 0.0143 | -2.8213
-14.5 | -0.5198 | 0.18342 | 0.0116 | -2.8339
-14 | -0.5046 | 0.17707 | 0.0087 | -2.8497
-13.5 | -0.4924 | 0.17225 | 0.0045 | -2.8586
-13 | -0.4922 | 0.17128 | -0.0012 | -2.8737
-12.5 | -0.4707 | 0.15945 | -0.0021 | -2.952
-12 | -0.451 | 0.15087 | -0.0024 | -2.9893
-11.5 | -0.4374 | 0.14437 | -0.0045 | -3.0297
-11 | -0.4258 | 0.1383 | -0.0074 | -3.0788
-10.5 | -0.4241 | 0.1351 | -0.0129 | -3.1392
-10 | -0.4258 | 0.13212 | -0.0191 | -3.2228
-9.5 | -0.3935 | 0.1188 | -0.015 | -3.3123
-9 | -0.3801 | 0.11252 | -0.0165 | -3.3781
-8.5 | -0.3753 | 0.10779 | -0.0206 | -3.4818
-8 | -0.3874 | 0.10582 | -0.0281 | -3.6609
-7.5 | -0.3567 | 0.09506 | -0.022 | -3.7524
-7 | -0.3586 | 0.09062 | -0.0237 | -3.9572
-6.5 | -0.3552 | 0.08519 | -0.0355 | -4.1695
-6 | -0.3451 | 0.07882 | -0.0269 | -4.3783
-5.5 | -0.3183 | 0.07171 | -0.043 | -4.4387
-5 | -0.3102 | 0.06631 | -0.0349 | -4.678
-4.5 | -0.2749 | 0.05896 | -0.0427 | -4.6625
-4 | -0.2382 | 0.0529 | -0.0466 | -4.5028
-3.5 | -0.1901 | 0.04646 | -0.0527 | -4.0917
-3 | -0.0598 | 0.02909 | -0.0744 | -2.0557
-2.5 | 0.0141 | 0.02376 | -0.0785 | 0.59343
-2 | 0.0777 | 0.02095 | -0.0805 | 3.7088
-1.5 | 0.1374 | 0.0192 | -0.0818 | 7.1562
-1 | 0.2014 | 0.01791 | -0.0845 | 11.2451
-0.5 | 0.2944 | 0.01525 | -0.0912 | 19.3049
0 | 0.3905 | 0.01554 | -0.0995 | 25.1287
0.5 | 0.4801 | 0.0155 | -0.1058 | 30.9742
1 | 0.5654 | 0.01514 | -0.1104 | 37.3448
1.5 | 0.6388 | 0.0146 | -0.1119 | 43.7534
2 | 0.701 | 0.0141 | -0.1109 | 49.7163
2.5 | 0.7571 | 0.01377 | -0.1086 | 54.9818
3 | 0.8093 | 0.01378 | -0.1057 | 58.73
3.5 | 0.859 | 0.01422 | -0.1029 | 60.4079
4 | 0.9079 | 0.01504 | -0.1006 | 60.3657
4.5 | 0.9572 | 0.01609 | -0.0988 | 59.4904
5 | 1.0069 | 0.01725 | -0.0973 | 58.371
5.5 | 1.057 | 0.01852 | -0.0961 | 57.0734
6 | 1.1071 | 0.0199 | -0.0949 | 55.6332
6.5 | 1.1562 | 0.02134 | -0.0937 | 54.1799
7 | 1.2025 | 0.02259 | -0.0919 | 53.2315
7.5 | 1.2423 | 0.02319 | -0.0892 | 53.5705
8 | 1.2785 | 0.02372 | -0.0861 | 53.8997
8.5 | 1.2932 | 0.02755 | -0.0806 | 46.9401
9 | 1.3112 | 0.03214 | -0.0751 | 40.7965
9.5 | 1.3378 | 0.0368 | -0.071 | 36.3533
10 | 1.3717 | 0.04153 | -0.0679 | 33.0291
10.5 | 1.4025 | 0.04875 | -0.0651 | 28.7692
11 | 1.4113 | 0.05584 | -0.06 | 25.274
11.5 | 1.3966 | 0.06326 | -0.0538 | 22.0771
12 | 1.3641 | 0.07084 | -0.0483 | 19.2561
12.5 | 1.3246 | 0.08016 | -0.0469 | 16.5245
13 | 1.2818 | 0.09187 | -0.0498 | 13.9523
13.5 | 1.2421 | 0.10614 | -0.0556 | 11.7025
14 | 1.1065 | 0.15002 | -0.0919 | 7.3757
14.5 | 1.0946 | 0.16528 | -0.0984 | 6.6227
15 | 1.052 | 0.20197 | -0.1222 | 5.2087
15.5 | 1.0888 | 0.21132 | -0.1181 | 5.1524
16 | 1.071 | 0.21917 | -0.131 | 4.8866

## 11. Re 100k Mach 0.10 (1)
BIGFOIL.COM POLAR EXPORT
be50sm
BE50 (smoothed) |  |  |  | Cl Max: | 1.257 | at alpha= | 7 | deg
JavaFoil+Calcfoil stall+Eppler ext transition |  |  |  | L/D Max: | 60.833 | at alpha= | 6 | deg
Re: | 100000 |  |  | Cd Min: | 0.0125 | at alpha= | 0.5 | deg
Mach: | 0.1 |  |  | Cl=0 at alpha= | -4.3556 | deg
|  |  |  | @ Cl=0.1, Cd= | 0.039378
|  |  |  | @ Cl=0.4, Cd= | 0.013616
|  |  |  | @ Cl=0.6, Cd= | 0.012665
alpha (deg) | Cl | Cd | Cm | Cl/Cd
-16 | -0.24 | 0.24527 | -0.035 | -0.978
-15.5 | -0.252 | 0.34965 | -0.035 | -0.721
-15 | -0.264 | 0.31296 | -0.034 | -0.844
-14.5 | -0.276 | 0.28883 | -0.035 | -0.956
-14 | -0.288 | 0.23892 | -0.034 | -1.204
-13.5 | -0.298 | 0.2284 | -0.034 | -1.306
-13 | -0.308 | 0.2029 | -0.034 | -1.519
-12.5 | -0.317 | 0.18004 | -0.034 | -1.759
-12 | -0.323 | 0.16625 | -0.034 | -1.945
-11.5 | -0.328 | 0.14811 | -0.033 | -2.213
-11 | -0.33 | 0.13326 | -0.033 | -2.474
-10.5 | -0.329 | 0.1213 | -0.033 | -2.708
-10 | -0.324 | 0.1114 | -0.033 | -2.908
-9.5 | -0.315 | 0.10388 | -0.032 | -3.036
-9 | -0.303 | 0.09335 | -0.032 | -3.243
-8.5 | -0.286 | 0.08309 | -0.032 | -3.441
-8 | -0.265 | 0.07556 | -0.033 | -3.502
-7.5 | -0.239 | 0.06854 | -0.033 | -3.488
-7 | -0.209 | 0.06377 | -0.034 | -3.283
-6.5 | -0.176 | 0.0589 | -0.034 | -2.987
-6 | -0.139 | 0.05528 | -0.036 | -2.516
-5.5 | -0.099 | 0.05063 | -0.036 | -1.962
-5 | -0.057 | 0.04771 | -0.038 | -1.199
-4.5 | -0.013 | 0.04479 | -0.038 | -0.293
-4 | 0.032 | 0.04201 | -0.04 | 0.771
-3.5 | 0.079 | 0.04024 | -0.04 | 1.96
-3 | 0.126 | 0.03831 | -0.041 | 3.287
-2.5 | 0.173 | 0.03687 | -0.045 | 4.701
-2 | 0.275 | 0.01362 | -0.1 | 20.163
-1.5 | 0.334 | 0.01368 | -0.1 | 24.398
-1 | 0.393 | 0.01368 | -0.1 | 28.708
-0.5 | 0.451 | 0.01315 | -0.1 | 34.332
0 | 0.51 | 0.01321 | -0.1 | 38.589
0.5 | 0.568 | 0.0125 | -0.1 | 45.431
1 | 0.626 | 0.0128 | -0.1 | 48.898
1.5 | 0.684 | 0.0132 | -0.1 | 51.818
2 | 0.742 | 0.01444 | -0.101 | 51.376
2.5 | 0.8 | 0.01508 | -0.101 | 53.034
3 | 0.857 | 0.01556 | -0.101 | 55.077
3.5 | 0.914 | 0.01619 | -0.101 | 56.467
4 | 0.971 | 0.01671 | -0.101 | 58.127
4.5 | 1.027 | 0.01747 | -0.101 | 58.772
5 | 1.08 | 0.01995 | -0.101 | 54.141
5.5 | 1.13 | 0.0208 | -0.101 | 54.345
6 | 1.178 | 0.01937 | -0.101 | 60.833
6.5 | 1.22 | 0.02208 | -0.101 | 55.246
7 | 1.257 | 0.02524 | -0.101 | 49.805
7.5 | 1.042 | 0.05553 | -0.038 | 18.767
8 | 1.064 | 0.05954 | -0.035 | 17.878
8.5 | 1.078 | 0.06425 | -0.034 | 16.783
9 | 1.085 | 0.07001 | -0.033 | 15.502
9.5 | 1.085 | 0.07502 | -0.033 | 14.46
10 | 1.077 | 0.0841 | -0.031 | 12.804
10.5 | 1.062 | 0.09001 | -0.031 | 11.793
11 | 1.039 | 0.09998 | -0.03 | 10.395
11.5 | 1.011 | 0.10633 | -0.03 | 9.507
12 | 0.977 | 0.11642 | -0.027 | 8.39

## 12. Re 100k Mach 0.10 (2)
BIGFOIL.COM POLAR EXPORT
be50sm
BE50 (smoothed) |  |  |  | Cl Max: | 1.4048 | at alpha= | 11 | deg
XFOIL ncrit=9 |  |  |  | L/D Max: | 60.3075 | at alpha= | 3.5 | deg
Re: | 100000 |  |  | Cd Min: | 0.26255 | at alpha= | -20 | deg
Mach: | 0.1 |  |  | Cl=0 at alpha= | -2.5729 | deg
|  |  |  | @ Cl=0.1, Cd= | 0.020463
|  |  |  | @ Cl=0.4, Cd= | 0.015557
|  |  |  | @ Cl=0.6, Cd= | 0.01488
alpha (deg) | Cl | Cd | Cm | Cl/Cd
-20 | -0.7115 | 0.26255 | 0.0475 | -2.71
-19.5 | -0.6909 | 0.24998 | 0.0452 | -2.7638
-19 | -0.6723 | 0.24151 | 0.0428 | -2.7837
-18.5 | -0.6545 | 0.23516 | 0.0392 | -2.7832
-18 | -0.6367 | 0.2289 | 0.0355 | -2.7816
-17.5 | -0.619 | 0.22275 | 0.0316 | -2.7789
-17 | -0.602 | 0.21775 | 0.027 | -2.7646
-16.5 | -0.59 | 0.21571 | 0.0215 | -2.7352
-16 | -0.5825 | 0.21421 | 0.0163 | -2.7193
-15.5 | -0.5536 | 0.19767 | 0.0165 | -2.8006
-15 | -0.536 | 0.19027 | 0.0144 | -2.817
-14.5 | -0.5199 | 0.18375 | 0.0116 | -2.8294
-14 | -0.5046 | 0.17741 | 0.0086 | -2.8443
-13.5 | -0.493 | 0.17305 | 0.0041 | -2.8489
-13 | -0.4934 | 0.17219 | -0.0016 | -2.8654
-12.5 | -0.4678 | 0.15891 | -0.0015 | -2.9438
-12 | -0.45 | 0.15111 | -0.0024 | -2.978
-11.5 | -0.4364 | 0.14463 | -0.0047 | -3.0174
-11 | -0.4252 | 0.1387 | -0.0077 | -3.0656
-10.5 | -0.4249 | 0.13591 | -0.0134 | -3.1263
-10 | -0.4258 | 0.13276 | -0.0195 | -3.2073
-9.5 | -0.3914 | 0.11897 | -0.0149 | -3.2899
-9 | -0.3786 | 0.11277 | -0.0166 | -3.3573
-8.5 | -0.3758 | 0.1085 | -0.0213 | -3.4636
-8 | -0.3875 | 0.10648 | -0.0287 | -3.6392
-7.5 | -0.3544 | 0.09527 | -0.0221 | -3.72
-7 | -0.3586 | 0.09119 | -0.0244 | -3.9324
-6.5 | -0.3558 | 0.08543 | -0.0332 | -4.1648
-6 | -0.3447 | 0.07925 | -0.0263 | -4.3495
-5.5 | -0.3205 | 0.07233 | -0.0417 | -4.4311
-5 | -0.312 | 0.06689 | -0.034 | -4.6644
-4.5 | -0.2778 | 0.05957 | -0.0418 | -4.6634
-4 | -0.2418 | 0.05348 | -0.0457 | -4.5213
-3.5 | -0.1802 | 0.04667 | -0.057 | -3.8612
-3 | -0.0639 | 0.02969 | -0.0741 | -2.1522
-2.5 | 0.0109 | 0.02414 | -0.0785 | 0.45153
-2 | 0.0754 | 0.0212 | -0.0806 | 3.5566
-1.5 | 0.1358 | 0.01939 | -0.0821 | 7.0036
-1 | 0.2058 | 0.01801 | -0.0857 | 11.427
-0.5 | 0.2974 | 0.01529 | -0.0921 | 19.4506
0 | 0.3963 | 0.01556 | -0.1007 | 25.4692
0.5 | 0.486 | 0.01549 | -0.1069 | 31.3751
1 | 0.5704 | 0.01511 | -0.1112 | 37.7498
1.5 | 0.6439 | 0.01454 | -0.1125 | 44.2847
2 | 0.7048 | 0.01408 | -0.1112 | 50.0568
2.5 | 0.7608 | 0.01378 | -0.1088 | 55.2104
3 | 0.8128 | 0.01384 | -0.1059 | 58.7283
3.5 | 0.863 | 0.01431 | -0.1031 | 60.3075
4 | 0.9123 | 0.01517 | -0.1008 | 60.1384
4.5 | 0.962 | 0.01623 | -0.099 | 59.273
5 | 1.0123 | 0.01743 | -0.0975 | 58.078
5.5 | 1.0627 | 0.0187 | -0.0963 | 56.8289
6 | 1.1131 | 0.02011 | -0.0951 | 55.3506
6.5 | 1.1623 | 0.02156 | -0.0937 | 53.91
7.5 | 1.248 | 0.02335 | -0.0889 | 53.4475
8 | 1.2837 | 0.02389 | -0.0856 | 53.7338
8.5 | 1.2968 | 0.02818 | -0.0797 | 46.0185
9 | 1.3148 | 0.03273 | -0.0743 | 40.1711
9.5 | 1.3418 | 0.03756 | -0.0701 | 35.7242
10 | 1.3746 | 0.04249 | -0.0668 | 32.3511
10.5 | 1.4018 | 0.04993 | -0.0637 | 28.0753
11 | 1.4048 | 0.05705 | -0.0583 | 24.624
11.5 | 1.3845 | 0.06433 | -0.0518 | 21.5218
12 | 1.3508 | 0.07242 | -0.0475 | 18.6523
12.5 | 1.311 | 0.08235 | -0.0473 | 15.9199
13 | 1.2689 | 0.09468 | -0.0513 | 13.402
13.5 | 1.229 | 0.1087 | -0.0588 | 11.3063
14 | 0.8777 | 0.13946 | -0.068 | 6.2936
14.5 | 0.8489 | 0.15282 | -0.0736 | 5.5549
15.5 | 1.0889 | 0.21221 | -0.1196 | 5.1312
16 | 1.0735 | 0.22009 | -0.1319 | 4.8776

## 13. Re 100k Mach 0.25 (1)
BIGFOIL.COM POLAR EXPORT
be50sm
BE50 (smoothed) |  |  |  | Cl Max: | 1.277 | at alpha= | 7 | deg
JavaFoil+Calcfoil stall+Eppler ext transition |  |  |  | L/D Max: | 59.574 | at alpha= | 4.5 | deg
Re: | 100000 |  |  | Cd Min: | 0.01262 | at alpha= | 0.5 | deg
Mach: | 0.25 |  |  | Cl=0 at alpha= | -4.3587 | deg
|  |  |  | @ Cl=0.1, Cd= | 0.039745
|  |  |  | @ Cl=0.4, Cd= | 0.013749
|  |  |  | @ Cl=0.6, Cd= | 0.012701
alpha (deg) | Cl | Cd | Cm | Cl/Cd
-14 | -0.054 | 0.29039 | -0.038 | -0.187
-13.5 | -0.052 | 0.2403 | -0.038 | -0.215
-13 | -0.049 | 0.1979 | -0.038 | -0.247
-12.5 | -0.046 | 0.1742 | -0.038 | -0.264
-12 | -0.129 | 0.17218 | -0.037 | -0.748
-11.5 | -0.167 | 0.27981 | -0.036 | -0.596
-11 | -0.197 | 0.24777 | -0.035 | -0.795
-10.5 | -0.221 | 0.18555 | -0.035 | -1.191
-10 | -0.239 | 0.15287 | -0.035 | -1.564
-9.5 | -0.251 | 0.13808 | -0.034 | -1.815
-9 | -0.255 | 0.11888 | -0.033 | -2.147
-8.5 | -0.253 | 0.09778 | -0.034 | -2.584
-8 | -0.243 | 0.0868 | -0.033 | -2.798
-7.5 | -0.226 | 0.07663 | -0.033 | -2.95
-7 | -0.203 | 0.06923 | -0.034 | -2.926
-6.5 | -0.173 | 0.06258 | -0.034 | -2.769
-6 | -0.139 | 0.05719 | -0.035 | -2.427
-5.5 | -0.1 | 0.05392 | -0.037 | -1.857
-5 | -0.058 | 0.04841 | -0.038 | -1.198
-4.5 | -0.013 | 0.04539 | -0.039 | -0.295
-4 | 0.033 | 0.04275 | -0.04 | 0.775
-3.5 | 0.081 | 0.04045 | -0.041 | 1.998
-3 | 0.129 | 0.03867 | -0.042 | 3.341
-2.5 | 0.178 | 0.03719 | -0.044 | 4.781
-2 | 0.228 | 0.0353 | -0.053 | 6.452
-1.5 | 0.343 | 0.01374 | -0.103 | 24.949
-1 | 0.403 | 0.01375 | -0.103 | 29.337
-0.5 | 0.464 | 0.01324 | -0.103 | 35.027
0 | 0.524 | 0.01333 | -0.103 | 39.29
0.5 | 0.584 | 0.01262 | -0.103 | 46.252
1 | 0.643 | 0.01292 | -0.103 | 49.772
1.5 | 0.703 | 0.01336 | -0.103 | 52.624
2 | 0.762 | 0.01479 | -0.103 | 51.551
2.5 | 0.821 | 0.01531 | -0.103 | 53.639
3 | 0.881 | 0.01581 | -0.103 | 55.681
3.5 | 0.939 | 0.01647 | -0.104 | 57.023
4 | 0.998 | 0.01705 | -0.104 | 58.523
4.5 | 1.054 | 0.0177 | -0.104 | 59.574
5 | 1.108 | 0.02054 | -0.104 | 53.955
5.5 | 1.159 | 0.02154 | -0.104 | 53.818
6 | 1.206 | 0.02452 | -0.104 | 49.206
6.5 | 1.243 | 0.02509 | -0.104 | 49.561
7 | 1.277 | 0.02629 | -0.103 | 48.579
7.5 | 1.057 | 0.05707 | -0.037 | 18.524
8 | 1.074 | 0.06146 | -0.035 | 17.468
8.5 | 1.077 | 0.06804 | -0.035 | 15.831
9 | 1.07 | 0.07362 | -0.033 | 14.529
9.5 | 1.05 | 0.08065 | -0.032 | 13.02
10 | 1.018 | 0.09035 | -0.031 | 11.264
10.5 | 0.973 | 0.10443 | -0.03 | 9.314
11 | 0.915 | 0.11744 | -0.028 | 7.793
11.5 | 0.847 | 0.12664 | -0.027 | 6.685
12 | 0.768 | 0.13879 | -0.028 | 5.536

## 14. Re 100k Mach 0.25 (2)
BIGFOIL.COM POLAR EXPORT
be50sm
BE50 (smoothed) |  |  |  | Cl Max: | 1.3798 | at alpha= | 10.5 | deg
XFOIL ncrit=9 |  |  |  | L/D Max: | 59.5494 | at alpha= | 3.5 | deg
Re: | 100000 |  |  | Cd Min: | 0.25179 | at alpha= | -19.5 | deg
Mach: | 0.25 |  |  | Cl=0 at alpha= | -2.4427 | deg
|  |  |  | @ Cl=0.1, Cd= | 0.021372
|  |  |  | @ Cl=0.4, Cd= | 0.015662
|  |  |  | @ Cl=0.6, Cd= | 0.014949
alpha (deg) | Cl | Cd | Cm | Cl/Cd
-19.5 | -0.7009 | 0.25179 | 0.0478 | -2.7837
-19 | -0.6821 | 0.24489 | 0.0443 | -2.7853
-18.5 | -0.6633 | 0.23841 | 0.0403 | -2.7822
-18 | -0.6445 | 0.23199 | 0.0363 | -2.7781
-17.5 | -0.6259 | 0.22614 | 0.0318 | -2.7678
-17 | -0.6103 | 0.22309 | 0.0263 | -2.7357
-16.5 | -0.5997 | 0.22168 | 0.0208 | -2.7053
-16 | -0.5758 | 0.20824 | 0.0191 | -2.7651
-15.5 | -0.5552 | 0.19898 | 0.0175 | -2.7902
-15 | -0.5376 | 0.19219 | 0.0146 | -2.7972
-14.5 | -0.5208 | 0.18565 | 0.0115 | -2.8053
-14 | -0.505 | 0.17966 | 0.0078 | -2.8109
-13.5 | -0.4988 | 0.17808 | 0.0021 | -2.801
-13 | -0.4993 | 0.17688 | -0.0033 | -2.8228
-12.5 | -0.461 | 0.15925 | -0.0007 | -2.8948
-12 | -0.4457 | 0.1525 | -0.0028 | -2.9226
-11.5 | -0.4323 | 0.14618 | -0.0055 | -2.9573
-11 | -0.4257 | 0.14215 | -0.0102 | -2.9947
-10.5 | -0.4282 | 0.14002 | -0.0161 | -3.0581
-10 | -0.3983 | 0.1269 | -0.0139 | -3.1387
-9.5 | -0.3826 | 0.12011 | -0.015 | -3.1854
-9 | -0.3726 | 0.11444 | -0.0178 | -3.2559
-8.5 | -0.38 | 0.11258 | -0.0249 | -3.3754
-8 | -0.3525 | 0.10193 | -0.0216 | -3.4583
-7.5 | -0.346 | 0.09676 | -0.0231 | -3.5759
-7 | -0.3617 | 0.09514 | -0.0305 | -3.8018
-6.5 | -0.3481 | 0.08648 | -0.0245 | -4.0252
-6 | -0.3412 | 0.08128 | -0.0242 | -4.1978
-5.5 | -0.3308 | 0.07527 | -0.0342 | -4.3948
-5 | -0.3196 | 0.06973 | -0.0296 | -4.5834
-4.5 | -0.2921 | 0.06277 | -0.0368 | -4.6535
-4 | -0.2593 | 0.0565 | -0.0411 | -4.5894
-3.5 | -0.1936 | 0.05008 | -0.0552 | -3.8658
-3 | -0.0832 | 0.03314 | -0.0727 | -2.5106
-2.5 | -0.0082 | 0.02647 | -0.0781 | -0.30978
-2 | 0.0633 | 0.02251 | -0.0815 | 2.8121
-1.5 | 0.1262 | 0.02056 | -0.0831 | 6.1381
-1 | 0.2277 | 0.01852 | -0.0917 | 12.2948
-0.5 | 0.3212 | 0.01554 | -0.0979 | 20.6692
0 | 0.418 | 0.01569 | -0.1054 | 26.6412
0.5 | 0.5105 | 0.01549 | -0.1113 | 32.9567
1 | 0.5931 | 0.015 | -0.1144 | 39.54
1.5 | 0.6621 | 0.01449 | -0.1143 | 45.6936
2 | 0.7239 | 0.01405 | -0.1124 | 51.5231
2.5 | 0.7804 | 0.0139 | -0.1097 | 56.1439
3 | 0.8338 | 0.01416 | -0.1067 | 58.8842
3.5 | 0.8855 | 0.01487 | -0.104 | 59.5494
4 | 0.9371 | 0.01588 | -0.1019 | 59.0113
4.5 | 0.9891 | 0.01704 | -0.1002 | 58.0458
5 | 1.0416 | 0.01833 | -0.0986 | 56.8249
5.5 | 1.0944 | 0.01976 | -0.0972 | 55.3846
6 | 1.1463 | 0.02128 | -0.0957 | 53.8675
6.5 | 1.1973 | 0.02288 | -0.0939 | 52.3295
7 | 1.2419 | 0.02386 | -0.091 | 52.0495
7.5 | 1.2791 | 0.02435 | -0.0871 | 52.5298
8 | 1.3014 | 0.02632 | -0.0816 | 49.4453
8.5 | 1.3125 | 0.03148 | -0.075 | 41.6931
9 | 1.3307 | 0.0361 | -0.0693 | 36.8615
9.5 | 1.3573 | 0.04183 | -0.0648 | 32.448
10 | 1.3759 | 0.04774 | -0.06 | 28.8207
10.5 | 1.3798 | 0.05571 | -0.0555 | 24.7675
11 | 1.3571 | 0.06277 | -0.0498 | 21.6202
11.5 | 1.3252 | 0.07143 | -0.0474 | 18.5524
12 | 1.2882 | 0.08205 | -0.0489 | 15.7002
12.5 | 1.2491 | 0.09466 | -0.0545 | 13.1956
13 | 1.1905 | 0.11364 | -0.0694 | 10.4761
13.5 | 1.111 | 0.14574 | -0.0916 | 7.6232
14 | 1.0973 | 0.16162 | -0.0992 | 6.7894
14.5 | 1.0791 | 0.18424 | -0.1121 | 5.857
15 | 1.0654 | 0.20781 | -0.1278 | 5.1268
15.5 | 1.0916 | 0.21664 | -0.1276 | 5.0388

## 15. Re 100k Mach 0.50 (1)
BIGFOIL.COM POLAR EXPORT
be50sm
BE50 (smoothed) |  |  |  | Cl Max: | 1.292 | at alpha= | 6 | deg
JavaFoil+Calcfoil stall+Eppler ext transition |  |  |  | L/D Max: | 61.868 | at alpha= | 5 | deg
Re: | 100000 |  |  | Cd Min: | 0.01392 | at alpha= | 0 | deg
Mach: | 0.5 |  |  | Cl=0 at alpha= | -4.3571 | deg
|  |  |  | @ Cl=0.1, Cd= | 0.043395
|  |  |  | @ Cl=0.4, Cd= | 0.014042
|  |  |  | @ Cl=0.6, Cd= | 0.013949
alpha (deg) | Cl | Cd | Cm | Cl/Cd
-20 | -0.838 | 0.34382 | -0.063 | -2.437
-19.5 | -0.809 | 0.33554 | -0.06 | -2.412
-19 | -0.783 | 0.31215 | -0.06 | -2.509
-18.5 | -0.757 | 0.31092 | -0.059 | -2.435
-18 | -0.731 | 0.31937 | -0.059 | -2.289
-17.5 | -0.705 | 0.30157 | -0.059 | -2.337
-17 | -0.679 | 0.29172 | -0.059 | -2.327
-16.5 | -0.652 | 0.27552 | -0.059 | -2.368
-16 | -0.626 | 0.27103 | -0.059 | -2.31
-15.5 | -0.598 | 0.26187 | -0.056 | -2.285
-15 | -0.572 | 0.24735 | -0.055 | -2.311
-14.5 | -0.545 | 0.25053 | -0.055 | -2.176
-14 | -0.519 | 0.23573 | -0.055 | -2.2
-13.5 | -0.492 | 0.23186 | -0.055 | -2.122
-13 | -0.465 | 0.23022 | -0.055 | -2.022
-12.5 | -0.439 | 0.22697 | -0.055 | -1.933
-12 | -0.412 | 0.22374 | -0.055 | -1.842
-11.5 | -0.384 | 0.20312 | -0.05 | -1.892
-11 | -0.358 | 0.19885 | -0.049 | -1.798
-10.5 | -0.331 | 0.19183 | -0.05 | -1.725
-10 | -0.304 | 0.17658 | -0.05 | -1.722
-9.5 | -0.277 | 0.19046 | -0.05 | -1.456
-9 | -0.25 | 0.16975 | -0.05 | -1.476
-8.5 | -0.223 | 0.15666 | -0.044 | -1.425
-8 | -0.196 | 0.15349 | -0.044 | -1.279
-7.5 | -0.169 | 0.15742 | -0.043 | -1.076
-7 | -0.143 | 0.15523 | -0.043 | -0.918
-6.5 | -0.116 | 0.14025 | -0.044 | -0.824
-6 | -0.089 | 0.12904 | -0.044 | -0.687
-5.5 | -0.062 | 0.11638 | -0.038 | -0.53
-5 | -0.049 | 0.07502 | -0.037 | -0.647
-4.5 | -0.014 | 0.05439 | -0.04 | -0.25
-4 | 0.035 | 0.04798 | -0.043 | 0.74
-3.5 | 0.089 | 0.0442 | -0.044 | 2.004
-3 | 0.143 | 0.04025 | -0.045 | 3.552
-2.5 | 0.198 | 0.03824 | -0.048 | 5.167
-2 | 0.253 | 0.0367 | -0.052 | 6.888
-1.5 | 0.383 | 0.01402 | -0.115 | 27.3
-1 | 0.451 | 0.01411 | -0.115 | 31.951
-0.5 | 0.518 | 0.01417 | -0.115 | 36.578
0 | 0.585 | 0.01392 | -0.115 | 42.049
0.5 | 0.652 | 0.01405 | -0.115 | 46.396
1 | 0.719 | 0.01434 | -0.115 | 50.11
1.5 | 0.785 | 0.01514 | -0.115 | 51.844
2 | 0.851 | 0.01575 | -0.115 | 54.047
2.5 | 0.917 | 0.01636 | -0.116 | 56.059
3 | 0.983 | 0.01698 | -0.116 | 57.884
3.5 | 1.048 | 0.02021 | -0.116 | 51.851
4 | 1.112 | 0.02121 | -0.116 | 52.434
4.5 | 1.173 | 0.02245 | -0.116 | 52.257
5 | 1.224 | 0.01978 | -0.116 | 61.868
5.5 | 1.264 | 0.02669 | -0.115 | 47.373
6 | 1.292 | 0.02858 | -0.115 | 45.221
6.5 | 1.06 | 0.05384 | -0.041 | 19.689
7 | 1.037 | 0.06169 | -0.038 | 16.812
7.5 | 0.907 | 0.08248 | -0.036 | 10.998
8 | 0.658 | 0.13182 | -0.036 | 4.992
8.5 | 0.684 | 0.14302 | -0.037 | 4.783
9 | 0.711 | 0.16641 | -0.044 | 4.271
9.5 | 0.737 | 0.16643 | -0.044 | 4.426
10 | 0.763 | 0.17155 | -0.045 | 4.445
10.5 | 0.789 | 0.18135 | -0.046 | 4.348
11 | 0.816 | 0.19911 | -0.051 | 4.096

## 16. Re 100k Mach 0.50 (2)
BIGFOIL.COM POLAR EXPORT
be50sm
BE50 (smoothed) |  |  |  | Cl Max: | 1.3571 | at alpha= | 7 | deg
XFOIL ncrit=9 |  |  |  | L/D Max: | 56.2561 | at alpha= | 3 | deg
Re: | 100000 |  |  | Cd Min: | 0.27937 | at alpha= | -20 | deg
Mach: | 0.5 |  |  | Cl=0 at alpha= | -2.177 | deg
|  |  |  | @ Cl=0.1, Cd= | 0.026579
|  |  |  | @ Cl=0.4, Cd= | 0.018134
|  |  |  | @ Cl=0.6, Cd= | 0.015375
alpha (deg) | Cl | Cd | Cm | Cl/Cd
-20 | -0.7796 | 0.27937 | 0.0607 | -2.7906
-19.5 | -0.7566 | 0.27159 | 0.0556 | -2.7858
-19 | -0.7333 | 0.26419 | 0.0503 | -2.7757
-18.5 | -0.7108 | 0.25892 | 0.0441 | -2.7452
-18 | -0.692 | 0.25656 | 0.0375 | -2.6972
-17.5 | -0.67 | 0.24787 | 0.0328 | -2.703
-17 | -0.6431 | 0.23319 | 0.031 | -2.7578
-16.5 | -0.6204 | 0.22493 | 0.0272 | -2.7582
-16 | -0.5982 | 0.21733 | 0.0231 | -2.7525
-15.5 | -0.5763 | 0.20998 | 0.0189 | -2.7445
-15 | -0.5555 | 0.20366 | 0.0141 | -2.7276
-14.5 | -0.5426 | 0.20207 | 0.0078 | -2.6852
-14 | -0.5171 | 0.18962 | 0.0057 | -2.727
-13.5 | -0.4942 | 0.1804 | 0.0038 | -2.7395
-13 | -0.4744 | 0.17316 | 0.0007 | -2.7397
-12.5 | -0.4565 | 0.16662 | -0.003 | -2.7398
-12 | -0.448 | 0.16399 | -0.0085 | -2.7319
-11.5 | -0.445 | 0.16136 | -0.0134 | -2.7578
-11 | -0.4057 | 0.14523 | -0.0116 | -2.7935
-10.5 | -0.3887 | 0.1383 | -0.0137 | -2.8106
-10 | -0.3766 | 0.13281 | -0.0172 | -2.8356
-9.5 | -0.382 | 0.13191 | -0.0234 | -2.8959
-9 | -0.3464 | 0.11868 | -0.0207 | -2.9188
-8.5 | -0.3364 | 0.1134 | -0.0234 | -2.9665
-8 | -0.3498 | 0.11301 | -0.0294 | -3.0953
-7.5 | -0.3135 | 0.10063 | -0.0256 | -3.1154
-7 | -0.3101 | 0.09596 | -0.0263 | -3.2316
-6.5 | -0.3414 | 0.09647 | -0.0291 | -3.5389
-6 | -0.3179 | 0.08656 | -0.0218 | -3.6726
-5.5 | -0.3266 | 0.08311 | -0.022 | -3.9297
-5 | -0.328 | 0.07788 | -0.0223 | -4.2116
-4.5 | -0.3133 | 0.07391 | -0.0334 | -4.2389
-4 | -0.309 | 0.06737 | -0.0235 | -4.5866
-3 | -0.2375 | 0.05457 | -0.0387 | -4.3522
-2.5 | -0.1024 | 0.03966 | -0.0679 | -2.5819
-2 | 0.0561 | 0.0283 | -0.0918 | 1.9823
-1.5 | 0.1885 | 0.02311 | -0.1047 | 8.1566
-1 | 0.3051 | 0.02039 | -0.1135 | 14.9632
-0.5 | 0.4153 | 0.01777 | -0.1212 | 23.3708
0 | 0.5031 | 0.01595 | -0.1223 | 31.5423
0.5 | 0.5932 | 0.01542 | -0.1243 | 38.4695
1 | 0.6703 | 0.01491 | -0.1233 | 44.9564
1.5 | 0.7406 | 0.0146 | -0.1209 | 50.726
2 | 0.8053 | 0.01475 | -0.1178 | 54.5966
2.5 | 0.8666 | 0.01543 | -0.1147 | 56.1633
3 | 0.9271 | 0.01648 | -0.112 | 56.2561
3.5 | 0.9876 | 0.01776 | -0.1097 | 55.6081
4 | 1.0486 | 0.01924 | -0.1075 | 54.501
4.5 | 1.1098 | 0.02092 | -0.1052 | 53.0497
5 | 1.1705 | 0.02286 | -0.1027 | 51.203
5.5 | 1.2283 | 0.02507 | -0.0998 | 48.9948
6 | 1.2826 | 0.02751 | -0.096 | 46.623
6.5 | 1.3298 | 0.02921 | -0.0904 | 45.5255
7 | 1.3571 | 0.02951 | -0.0816 | 45.9878
7.5 | 1.3567 | 0.03284 | -0.0718 | 41.3124
8 | 1.3455 | 0.03863 | -0.0632 | 34.8304
8.5 | 1.3321 | 0.04576 | -0.0578 | 29.1106
9 | 1.3113 | 0.05446 | -0.0557 | 24.0782
9.5 | 1.2797 | 0.06578 | -0.0581 | 19.4542
10 | 1.2402 | 0.07957 | -0.0646 | 15.5863
10.5 | 1.1937 | 0.09615 | -0.0746 | 12.415
11 | 1.1471 | 0.11455 | -0.0858 | 10.014
11.5 | 1.1144 | 0.13222 | -0.0958 | 8.4284
12 | 1.0987 | 0.14758 | -0.1041 | 7.4448

## 17. Re 250k Mach 0.00 (1)
BIGFOIL.COM POLAR EXPORT
be50sm
BE50 (smoothed) |  |  |  | Cl Max: | 1.319 | at alpha= | 8 | deg
JavaFoil+Calcfoil stall+Eppler ext transition |  |  |  | L/D Max: | 76.418 | at alpha= | 6 | deg
Re: | 250000 |  |  | Cd Min: | 0.00947 | at alpha= | 0.5 | deg
Mach: | 0 |  |  | Cl=0 at alpha= | -4.3556 | deg
|  |  |  | @ Cl=0.1, Cd= | 0.035966
|  |  |  | @ Cl=0.4, Cd= | 0.010784
|  |  |  | @ Cl=0.6, Cd= | 0.009639
alpha (deg) | Cl | Cd | Cm | Cl/Cd
-16.5 | -0.267 | 0.19508 | -0.037 | -1.37
-16 | -0.278 | 0.19141 | -0.037 | -1.451
-15.5 | -0.288 | 0.18048 | -0.036 | -1.597
-15 | -0.298 | 0.16311 | -0.036 | -1.83
-14.5 | -0.308 | 0.15401 | -0.036 | -2.002
-14 | -0.318 | 0.14523 | -0.036 | -2.186
-13.5 | -0.326 | 0.16899 | -0.035 | -1.929
-13 | -0.333 | 0.12519 | -0.035 | -2.662
-12.5 | -0.339 | 0.14193 | -0.034 | -2.389
-12 | -0.343 | 0.12441 | -0.035 | -2.757
-11.5 | -0.345 | 0.11401 | -0.034 | -3.025
-11 | -0.344 | 0.1046 | -0.034 | -3.29
-10.5 | -0.34 | 0.09608 | -0.033 | -3.543
-10 | -0.333 | 0.08801 | -0.033 | -3.788
-9.5 | -0.323 | 0.0834 | -0.032 | -3.869
-9 | -0.308 | 0.07631 | -0.032 | -4.038
-8.5 | -0.29 | 0.06951 | -0.033 | -4.168
-8 | -0.267 | 0.06388 | -0.034 | -4.182
-7.5 | -0.241 | 0.05929 | -0.034 | -4.056
-7 | -0.21 | 0.05523 | -0.035 | -3.804
-6.5 | -0.176 | 0.05139 | -0.036 | -3.428
-6 | -0.139 | 0.04806 | -0.038 | -2.894
-5.5 | -0.099 | 0.04565 | -0.038 | -2.173
-5 | -0.057 | 0.04269 | -0.039 | -1.336
-4.5 | -0.013 | 0.04029 | -0.039 | -0.324
-4 | 0.032 | 0.03834 | -0.041 | 0.841
-3.5 | 0.079 | 0.03673 | -0.041 | 2.139
-3 | 0.126 | 0.03502 | -0.046 | 3.587
-2.5 | 0.215 | 0.01106 | -0.099 | 19.398
-2 | 0.273 | 0.01103 | -0.099 | 24.782
-1.5 | 0.332 | 0.01099 | -0.099 | 30.198
-1 | 0.391 | 0.01088 | -0.099 | 35.919
-0.5 | 0.449 | 0.01026 | -0.1 | 43.759
0 | 0.507 | 0.01034 | -0.1 | 49.069
0.5 | 0.565 | 0.00947 | -0.1 | 59.646
1 | 0.623 | 0.00975 | -0.1 | 63.879
1.5 | 0.681 | 0.01008 | -0.1 | 67.552
2 | 0.738 | 0.01139 | -0.1 | 64.785
2.5 | 0.796 | 0.012 | -0.1 | 66.292
3 | 0.853 | 0.01242 | -0.1 | 68.648
3.5 | 0.91 | 0.01304 | -0.1 | 69.768
4 | 0.967 | 0.01334 | -0.1 | 72.452
4.5 | 1.022 | 0.01392 | -0.1 | 73.403
5 | 1.075 | 0.01443 | -0.101 | 74.48
5.5 | 1.125 | 0.01499 | -0.101 | 75.078
6 | 1.173 | 0.01535 | -0.101 | 76.418
6.5 | 1.218 | 0.01802 | -0.101 | 67.598
7 | 1.259 | 0.01895 | -0.101 | 66.439
7.5 | 1.293 | 0.02012 | -0.101 | 64.267
8 | 1.319 | 0.02313 | -0.101 | 57.02
8.5 | 1.079 | 0.05892 | -0.04 | 18.31
9 | 1.087 | 0.06293 | -0.035 | 17.266
9.5 | 1.089 | 0.06769 | -0.035 | 16.081
10 | 1.083 | 0.07355 | -0.034 | 14.731
10.5 | 1.072 | 0.0794 | -0.034 | 13.499
11 | 1.054 | 0.08478 | -0.033 | 12.427
11.5 | 1.03 | 0.09245 | -0.033 | 11.138
12 | 1 | 0.0988 | -0.031 | 10.126
12.5 | 0.967 | 0.10636 | -0.03 | 9.093
13 | 0.93 | 0.11626 | -0.029 | 8.002

## 18. Re 250k Mach 0.00 (2)
BIGFOIL.COM POLAR EXPORT
be50sm
BE50 (smoothed) |  |  |  | Cl Max: | 1.4327 | at alpha= | 11.5 | deg
XFOIL ncrit=9 |  |  |  | L/D Max: | 87.5202 | at alpha= | 2.5 | deg
Re: | 250000 |  |  | Cd Min: | 0.09596 | at alpha= | 14 | deg
Mach: | 0 |  |  | Cl=0 at alpha= | -99 | deg
|  |  |  | @ Cl=0.1, Cd= | 0.00763
|  |  |  | @ Cl=0.4, Cd= | 0.00763
|  |  |  | @ Cl=0.6, Cd= | 0.0077087
alpha (deg) | Cl | Cd | Cm | Cl/Cd
0 | 0.4927 | 0.00763 | -0.1105 | 64.574
0.5 | 0.547 | 0.00762 | -0.1092 | 71.7848
1 | 0.6008 | 0.00771 | -0.1079 | 77.9248
1.5 | 0.654 | 0.00791 | -0.1066 | 82.6802
2 | 0.7068 | 0.00823 | -0.1053 | 85.8809
2.5 | 0.7588 | 0.00867 | -0.104 | 87.5202
3 | 0.8098 | 0.00926 | -0.1027 | 87.4514
3.5 | 0.86 | 0.01 | -0.1014 | 86
4 | 0.9101 | 0.01083 | -0.1003 | 84.0351
4.5 | 0.9608 | 0.01165 | -0.0994 | 82.4721
5 | 1.012 | 0.01242 | -0.0986 | 81.4815
5.5 | 1.0629 | 0.01321 | -0.0978 | 80.4618
6 | 1.1134 | 0.01399 | -0.0969 | 79.5854
6.5 | 1.1626 | 0.01463 | -0.0959 | 79.4668
7 | 1.2119 | 0.01532 | -0.0949 | 79.1057
7.5 | 1.259 | 0.01625 | -0.0937 | 77.4769
8 | 1.289 | 0.01966 | -0.0904 | 65.5646
8.5 | 1.321 | 0.02259 | -0.0867 | 58.4772
9 | 1.3469 | 0.02578 | -0.0825 | 52.2459
9.5 | 1.3722 | 0.02901 | -0.078 | 47.3009
10 | 1.3972 | 0.03194 | -0.0739 | 43.7445
10.5 | 1.4145 | 0.03695 | -0.0693 | 38.2815
11 | 1.4297 | 0.04253 | -0.0645 | 33.6163
11.5 | 1.4327 | 0.04768 | -0.0588 | 30.0482
12 | 1.4217 | 0.05408 | -0.0534 | 26.2888
12.5 | 1.399 | 0.06171 | -0.0497 | 22.6706
13 | 1.3683 | 0.07095 | -0.0491 | 19.2854
13.5 | 1.3327 | 0.08217 | -0.052 | 16.2188
14 | 1.2924 | 0.09596 | -0.0583 | 13.4681

## 19. Re 250k Mach 0.10 (1)
BIGFOIL.COM POLAR EXPORT
be50sm
BE50 (smoothed) |  |  |  | Cl Max: | 1.321 | at alpha= | 8 | deg
JavaFoil+Calcfoil stall+Eppler ext transition |  |  |  | L/D Max: | 76.374 | at alpha= | 6 | deg
Re: | 250000 |  |  | Cd Min: | 0.00949 | at alpha= | 0.5 | deg
Mach: | 0.1 |  |  | Cl=0 at alpha= | -4.3556 | deg
|  |  |  | @ Cl=0.1, Cd= | 0.036046
|  |  |  | @ Cl=0.4, Cd= | 0.010852
|  |  |  | @ Cl=0.6, Cd= | 0.0096445
alpha (deg) | Cl | Cd | Cm | Cl/Cd
-16 | -0.24 | 0.20032 | -0.038 | -1.198
-15.5 | -0.252 | 0.17875 | -0.037 | -1.41
-15 | -0.264 | 0.16999 | -0.036 | -1.554
-14.5 | -0.276 | 0.16528 | -0.037 | -1.671
-14 | -0.288 | 0.14814 | -0.036 | -1.942
-13.5 | -0.298 | 0.13925 | -0.036 | -2.143
-13 | -0.308 | 0.13246 | -0.036 | -2.327
-12.5 | -0.317 | 0.12089 | -0.036 | -2.62
-12 | -0.323 | 0.12914 | -0.035 | -2.504
-11.5 | -0.328 | 0.11935 | -0.035 | -2.747
-11 | -0.33 | 0.10927 | -0.034 | -3.018
-10.5 | -0.329 | 0.09924 | -0.034 | -3.311
-10 | -0.324 | 0.09068 | -0.034 | -3.572
-9.5 | -0.315 | 0.08502 | -0.033 | -3.71
-9 | -0.303 | 0.07765 | -0.033 | -3.9
-8.5 | -0.286 | 0.06996 | -0.033 | -4.087
-8 | -0.265 | 0.06489 | -0.033 | -4.079
-7.5 | -0.239 | 0.05996 | -0.034 | -3.988
-7 | -0.209 | 0.05557 | -0.035 | -3.769
-6.5 | -0.176 | 0.05181 | -0.036 | -3.397
-6 | -0.139 | 0.04821 | -0.037 | -2.887
-5.5 | -0.099 | 0.04548 | -0.038 | -2.185
-5 | -0.057 | 0.04288 | -0.039 | -1.334
-4.5 | -0.013 | 0.04065 | -0.039 | -0.323
-4 | 0.032 | 0.03847 | -0.041 | 0.842
-3.5 | 0.079 | 0.03681 | -0.041 | 2.143
-3 | 0.126 | 0.0351 | -0.045 | 3.595
-2.5 | 0.216 | 0.01108 | -0.1 | 19.466
-2 | 0.275 | 0.01104 | -0.1 | 24.886
-1.5 | 0.334 | 0.011 | -0.1 | 30.321
-1 | 0.393 | 0.01093 | -0.1 | 35.909
-0.5 | 0.451 | 0.01028 | -0.1 | 43.919
0 | 0.51 | 0.01036 | -0.1 | 49.209
0.5 | 0.568 | 0.00949 | -0.1 | 59.818
1 | 0.626 | 0.00977 | -0.1 | 64.071
1.5 | 0.684 | 0.0101 | -0.1 | 67.739
2 | 0.742 | 0.01144 | -0.101 | 64.839
2.5 | 0.8 | 0.01204 | -0.101 | 66.405
3 | 0.857 | 0.01246 | -0.101 | 68.788
3.5 | 0.914 | 0.01297 | -0.101 | 70.478
4 | 0.971 | 0.01338 | -0.101 | 72.573
4.5 | 1.027 | 0.01397 | -0.101 | 73.49
5 | 1.08 | 0.01449 | -0.101 | 74.529
5.5 | 1.13 | 0.01506 | -0.101 | 75.044
6 | 1.178 | 0.01543 | -0.101 | 76.374
6.5 | 1.223 | 0.01813 | -0.101 | 67.452
7 | 1.264 | 0.0191 | -0.101 | 66.168
7.5 | 1.296 | 0.02029 | -0.101 | 63.898
8 | 1.321 | 0.02326 | -0.101 | 56.795
8.5 | 1.079 | 0.05922 | -0.038 | 18.225
9 | 1.086 | 0.06329 | -0.035 | 17.152
9.5 | 1.085 | 0.06817 | -0.035 | 15.918
10 | 1.077 | 0.07452 | -0.033 | 14.454
10.5 | 1.062 | 0.07957 | -0.033 | 13.345
11 | 1.04 | 0.08744 | -0.033 | 11.889
11.5 | 1.011 | 0.09162 | -0.032 | 11.036
12 | 0.977 | 0.10277 | -0.031 | 9.507
12.5 | 0.939 | 0.11099 | -0.029 | 8.456
13 | 0.897 | 0.11853 | -0.028 | 7.564

## 20. Re 250k Mach 0.10 (2)
BIGFOIL.COM POLAR EXPORT
be50sm
BE50 (smoothed) |  |  |  | Cl Max: | 1.4245 | at alpha= | 11 | deg
XFOIL ncrit=9 |  |  |  | L/D Max: | 87.3425 | at alpha= | 2.5 | deg
Re: | 250000 |  |  | Cd Min: | 0.25347 | at alpha= | -20 | deg
Mach: | 0.1 |  |  | Cl=0 at alpha= | -3.4307 | deg
|  |  |  | @ Cl=0.1, Cd= | 0.015149
|  |  |  | @ Cl=0.4, Cd= | 0.0089384
|  |  |  | @ Cl=0.6, Cd= | 0.0077231
alpha (deg) | Cl | Cd | Cm | Cl/Cd
-20 | -0.7102 | 0.25347 | 0.0527 | -2.8019
-19.5 | -0.6922 | 0.24717 | 0.0486 | -2.8005
-19 | -0.6742 | 0.24077 | 0.0446 | -2.8002
-18.5 | -0.6559 | 0.23431 | 0.0405 | -2.7993
-18 | -0.6374 | 0.22834 | 0.0359 | -2.7915
-17.5 | -0.6216 | 0.22327 | 0.0307 | -2.7841
-17 | -0.6053 | 0.21613 | 0.0269 | -2.8006
-16.5 | -0.587 | 0.20765 | 0.0255 | -2.8269
-16 | -0.5703 | 0.20127 | 0.0224 | -2.8335
-15.5 | -0.5537 | 0.19479 | 0.0192 | -2.8425
-15 | -0.5374 | 0.18817 | 0.0159 | -2.8559
-14.5 | -0.5217 | 0.18204 | 0.0117 | -2.8659
-14 | -0.5103 | 0.17685 | 0.007 | -2.8855
-13.5 | -0.5014 | 0.1715 | 0.0026 | -2.9236
-13 | -0.4811 | 0.16099 | 0.0024 | -2.9884
-12.5 | -0.4657 | 0.15409 | 0.001 | -3.0223
-12 | -0.4518 | 0.14758 | -0.0013 | -3.0614
-11.5 | -0.4386 | 0.14098 | -0.0038 | -3.1111
-11 | -0.4259 | 0.13438 | -0.0069 | -3.1694
-10.5 | -0.4203 | 0.12946 | -0.0128 | -3.2466
-10 | -0.4116 | 0.12361 | -0.0177 | -3.3298
-9.5 | -0.3932 | 0.11385 | -0.0154 | -3.4537
-9 | -0.3796 | 0.10769 | -0.0171 | -3.5249
-8.5 | -0.3678 | 0.10158 | -0.0194 | -3.6208
-8 | -0.3581 | 0.09554 | -0.0221 | -3.7482
-7.5 | -0.3605 | 0.0908 | -0.0251 | -3.9703
-7 | -0.36 | 0.08581 | -0.03 | -4.1953
-6.5 | -0.3513 | 0.07958 | -0.0344 | -4.4144
-6 | -0.3556 | 0.07182 | -0.0316 | -4.9513
-5.5 | -0.3449 | 0.06704 | -0.0307 | -5.1447
-5 | -0.3101 | 0.05974 | -0.0385 | -5.1908
-4.5 | -0.2126 | 0.04629 | -0.0621 | -4.5928
-4 | -0.1123 | 0.0342 | -0.0804 | -3.2836
-3.5 | -0.0111 | 0.01914 | -0.0914 | -0.57994
-3 | 0.069 | 0.01599 | -0.0965 | 4.3152
-2.5 | 0.163 | 0.01344 | -0.1036 | 12.128
-2 | 0.2444 | 0.01182 | -0.1084 | 20.6768
-1.5 | 0.321 | 0.01056 | -0.1124 | 30.3977
-1 | 0.3892 | 0.00928 | -0.1148 | 41.9397
-0.5 | 0.4382 | 0.00773 | -0.1118 | 56.6882
0 | 0.4949 | 0.00764 | -0.1108 | 64.7775
0.5 | 0.5497 | 0.00763 | -0.1096 | 72.0446
1 | 0.6037 | 0.00773 | -0.1083 | 78.0983
1.5 | 0.6573 | 0.00794 | -0.1069 | 82.7834
2 | 0.7103 | 0.00827 | -0.1057 | 85.8888
2.5 | 0.7625 | 0.00873 | -0.1043 | 87.3425
3 | 0.8138 | 0.00934 | -0.103 | 87.1306
3.5 | 0.8641 | 0.0101 | -0.1017 | 85.5545
4 | 0.9148 | 0.01092 | -0.1006 | 83.7729
4.5 | 0.966 | 0.01174 | -0.0997 | 82.2828
5 | 1.0175 | 0.01252 | -0.0989 | 81.27
5.5 | 1.0689 | 0.0133 | -0.098 | 80.3684
6 | 1.1198 | 0.01408 | -0.097 | 79.5312
6.5 | 1.1692 | 0.01474 | -0.096 | 79.3216
7 | 1.2184 | 0.01547 | -0.0949 | 78.7589
7.5 | 1.2659 | 0.01643 | -0.0935 | 77.0481
8 | 1.2936 | 0.02019 | -0.0898 | 64.0713
8.5 | 1.3264 | 0.02296 | -0.0861 | 57.77
9 | 1.3485 | 0.02656 | -0.0813 | 50.7718
9.5 | 1.375 | 0.02964 | -0.0768 | 46.39
10 | 1.3985 | 0.0327 | -0.0725 | 42.7676
10.5 | 1.4132 | 0.03796 | -0.0675 | 37.2287
11 | 1.4245 | 0.04369 | -0.0623 | 32.6047
11.5 | 1.423 | 0.04912 | -0.0566 | 28.9699
12 | 1.4083 | 0.05587 | -0.0518 | 25.2067
12.5 | 1.3829 | 0.06418 | -0.0493 | 21.5472
13 | 1.3503 | 0.07428 | -0.05 | 18.1785
13.5 | 1.3132 | 0.0865 | -0.0541 | 15.1815
15.5 | 1.1067 | 0.182 | -0.114 | 6.0808
16 | 1.0953 | 0.20716 | -0.123 | 5.2872

## 21. Re 250k Mach 0.25 (1)
BIGFOIL.COM POLAR EXPORT
be50sm
BE50 (smoothed) |  |  |  | Cl Max: | 1.312 | at alpha= | 7.5 | deg
JavaFoil+Calcfoil stall+Eppler ext transition |  |  |  | L/D Max: | 74.867 | at alpha= | 5.5 | deg
Re: | 250000 |  |  | Cd Min: | 0.0096 | at alpha= | 0.5 | deg
Mach: | 0.25 |  |  | Cl=0 at alpha= | -4.3587 | deg
|  |  |  | @ Cl=0.1, Cd= | 0.036446
|  |  |  | @ Cl=0.4, Cd= | 0.011003
|  |  |  | @ Cl=0.6, Cd= | 0.0096732
alpha (deg) | Cl | Cd | Cm | Cl/Cd
-14 | -0.054 | 0.2065 | -0.04 | -0.264
-13.5 | -0.052 | 0.18259 | -0.041 | -0.283
-13 | -0.049 | 0.16 | -0.04 | -0.305
-12.5 | -0.046 | 0.14543 | -0.04 | -0.317
-12 | -0.129 | 0.13312 | -0.039 | -0.968
-11.5 | -0.167 | 0.12468 | -0.038 | -1.338
-11 | -0.197 | 0.11559 | -0.037 | -1.705
-10.5 | -0.221 | 0.10515 | -0.037 | -2.103
-10 | -0.239 | 0.11863 | -0.036 | -2.016
-9.5 | -0.251 | 0.10809 | -0.035 | -2.319
-9 | -0.255 | 0.09376 | -0.035 | -2.722
-8.5 | -0.253 | 0.08006 | -0.035 | -3.157
-8 | -0.243 | 0.07173 | -0.034 | -3.387
-7.5 | -0.226 | 0.0648 | -0.034 | -3.488
-7 | -0.203 | 0.05879 | -0.034 | -3.446
-6.5 | -0.173 | 0.05421 | -0.036 | -3.196
-6 | -0.139 | 0.0501 | -0.037 | -2.771
-5.5 | -0.1 | 0.04722 | -0.039 | -2.121
-5 | -0.058 | 0.04372 | -0.04 | -1.328
-4.5 | -0.013 | 0.04105 | -0.04 | -0.326
-4 | 0.033 | 0.03879 | -0.041 | 0.854
-3.5 | 0.081 | 0.03706 | -0.043 | 2.182
-3 | 0.129 | 0.03551 | -0.044 | 3.64
-2.5 | 0.221 | 0.0111 | -0.102 | 19.943
-2 | 0.282 | 0.01108 | -0.103 | 25.463
-1.5 | 0.343 | 0.01106 | -0.103 | 30.986
-1 | 0.403 | 0.011 | -0.103 | 36.667
-0.5 | 0.464 | 0.01036 | -0.103 | 44.761
0 | 0.524 | 0.01047 | -0.103 | 50.005
0.5 | 0.584 | 0.0096 | -0.103 | 60.8
1 | 0.643 | 0.00987 | -0.103 | 65.157
1.5 | 0.703 | 0.01023 | -0.103 | 68.715
2 | 0.762 | 0.01178 | -0.103 | 64.727
2.5 | 0.821 | 0.01225 | -0.103 | 67.071
3 | 0.881 | 0.01267 | -0.103 | 69.495
3.5 | 0.939 | 0.01319 | -0.104 | 71.2
4 | 0.998 | 0.01364 | -0.104 | 73.128
4.5 | 1.054 | 0.01414 | -0.104 | 74.543
5 | 1.108 | 0.01483 | -0.104 | 74.705
5.5 | 1.159 | 0.01548 | -0.104 | 74.867
6 | 1.206 | 0.01791 | -0.104 | 67.349
6.5 | 1.25 | 0.0189 | -0.104 | 66.126
7 | 1.284 | 0.02014 | -0.104 | 63.765
7.5 | 1.312 | 0.02337 | -0.104 | 56.132
8 | 1.074 | 0.05626 | -0.037 | 19.09
8.5 | 1.078 | 0.06093 | -0.037 | 17.685
9 | 1.07 | 0.06673 | -0.035 | 16.034
9.5 | 1.05 | 0.0713 | -0.034 | 14.73
10 | 1.018 | 0.07837 | -0.033 | 12.989
10.5 | 0.973 | 0.08793 | -0.032 | 11.063
11 | 0.915 | 0.0956 | -0.03 | 9.575
11.5 | 0.847 | 0.10685 | -0.03 | 7.925
12 | 0.768 | 0.11597 | -0.03 | 6.626
12.5 | 0.682 | 0.13286 | -0.031 | 5.134

## 22. Re 250k Mach 0.25 (2)
BIGFOIL.COM POLAR EXPORT
be50sm
BE50 (smoothed) |  |  |  | Cl Max: | 1.3971 | at alpha= | 10.5 | deg
XFOIL ncrit=9 |  |  |  | L/D Max: | 86.4459 | at alpha= | 2.5 | deg
Re: | 250000 |  |  | Cd Min: | 0.25742 | at alpha= | -20 | deg
Mach: | 0.25 |  |  | Cl=0 at alpha= | -3.441 | deg
|  |  |  | @ Cl=0.1, Cd= | 0.016077
|  |  |  | @ Cl=0.4, Cd= | 0.009442
|  |  |  | @ Cl=0.6, Cd= | 0.0078059
alpha (deg) | Cl | Cd | Cm | Cl/Cd
-20 | -0.7217 | 0.25742 | 0.0543 | -2.8036
-19.5 | -0.7028 | 0.25083 | 0.05 | -2.8019
-19 | -0.6836 | 0.24416 | 0.0458 | -2.7998
-18.5 | -0.6639 | 0.23766 | 0.0412 | -2.7935
-18 | -0.6454 | 0.23202 | 0.036 | -2.7817
-17 | -0.6096 | 0.21711 | 0.029 | -2.8078
-16.5 | -0.5917 | 0.21019 | 0.0261 | -2.8151
-16 | -0.5739 | 0.20361 | 0.0227 | -2.8186
-15.5 | -0.5562 | 0.1969 | 0.0192 | -2.8248
-15 | -0.5386 | 0.19029 | 0.0154 | -2.8304
-14.5 | -0.5238 | 0.18488 | 0.0105 | -2.8332
-14 | -0.5123 | 0.17964 | 0.0059 | -2.8518
-13.5 | -0.4964 | 0.17107 | 0.0033 | -2.9017
-13 | -0.477 | 0.1624 | 0.0029 | -2.9372
-12.5 | -0.4618 | 0.15574 | 0.0007 | -2.9652
-12 | -0.4474 | 0.1491 | -0.0019 | -3.0007
-11.5 | -0.4334 | 0.14238 | -0.0047 | -3.044
-11 | -0.422 | 0.13657 | -0.0092 | -3.09
-10.5 | -0.417 | 0.13171 | -0.0147 | -3.166
-10 | -0.3989 | 0.12185 | -0.0141 | -3.2737
-9.5 | -0.3837 | 0.11536 | -0.0153 | -3.3261
-9 | -0.3706 | 0.10911 | -0.0175 | -3.3966
-8.5 | -0.3587 | 0.1029 | -0.02 | -3.4859
-8 | -0.3507 | 0.09731 | -0.0241 | -3.6039
-7.5 | -0.3547 | 0.09315 | -0.0274 | -3.8078
-7 | -0.3544 | 0.08804 | -0.0297 | -4.0254
-6.5 | -0.3587 | 0.08034 | -0.0287 | -4.4648
-6 | -0.3562 | 0.07556 | -0.0249 | -4.7141
-5.5 | -0.3503 | 0.07064 | -0.025 | -4.9589
-5 | -0.3109 | 0.06261 | -0.0364 | -4.9657
-4.5 | -0.2227 | 0.05036 | -0.058 | -4.4222
-4 | -0.113 | 0.03682 | -0.0814 | -3.069
-3.5 | -0.0103 | 0.02133 | -0.0945 | -0.48289
-3 | 0.077 | 0.01682 | -0.1011 | 4.5779
-2.5 | 0.1692 | 0.01384 | -0.1072 | 12.2254
-1.5 | 0.334 | 0.01074 | -0.1161 | 31.0987
-1 | 0.4001 | 0.00944 | -0.1176 | 42.3835
-0.5 | 0.4565 | 0.00831 | -0.1162 | 54.9338
0 | 0.5076 | 0.00768 | -0.1131 | 66.0938
0.5 | 0.5644 | 0.00771 | -0.1118 | 73.2036
1 | 0.6201 | 0.00786 | -0.1104 | 78.8931
1.5 | 0.6753 | 0.00813 | -0.109 | 83.0627
2 | 0.7298 | 0.00852 | -0.1076 | 85.6573
2.5 | 0.7832 | 0.00906 | -0.1061 | 86.4459
3 | 0.8356 | 0.00977 | -0.1046 | 85.5271
3.5 | 0.8878 | 0.01059 | -0.1033 | 83.8338
4 | 0.9405 | 0.01145 | -0.1021 | 82.1397
4.5 | 0.9941 | 0.01226 | -0.1011 | 81.0848
5 | 1.0476 | 0.01308 | -0.1 | 80.0917
5.5 | 1.101 | 0.0139 | -0.0989 | 79.2086
6 | 1.1538 | 0.0147 | -0.0976 | 78.4898
6.5 | 1.2049 | 0.01537 | -0.0961 | 78.393
7 | 1.2555 | 0.01621 | -0.0945 | 77.4522
7.5 | 1.2944 | 0.01854 | -0.0917 | 69.8166
8 | 1.3225 | 0.02223 | -0.0869 | 59.4917
8.5 | 1.351 | 0.02525 | -0.0821 | 53.505
9 | 1.3642 | 0.02954 | -0.0756 | 46.1814
9.5 | 1.3822 | 0.03319 | -0.0696 | 41.6451
10 | 1.3936 | 0.03706 | -0.0639 | 37.6039
10.5 | 1.3971 | 0.04249 | -0.0584 | 32.8807
11 | 1.3879 | 0.05005 | -0.0536 | 27.7303
11.5 | 1.3663 | 0.05852 | -0.0506 | 23.3476
12 | 1.3399 | 0.06782 | -0.0508 | 19.7567
12.5 | 1.3081 | 0.07923 | -0.0541 | 16.5102
13 | 1.2771 | 0.09183 | -0.0603 | 13.9072
13.5 | 1.2478 | 0.10572 | -0.0686 | 11.8029
14 | 1.2181 | 0.12158 | -0.0791 | 10.0189
14.5 | 1.1783 | 0.14259 | -0.0934 | 8.2636
15 | 1.1086 | 0.17957 | -0.1153 | 6.1736
15.5 | 1.1058 | 0.19267 | -0.1218 | 5.7393

## 23. Re 250k Mach 0.50 (1)
BIGFOIL.COM POLAR EXPORT
be50sm
BE50 (smoothed) |  |  |  | Cl Max: | 1.307 | at alpha= | 6.5 | deg
JavaFoil+Calcfoil stall+Eppler ext transition |  |  |  | L/D Max: | 74.574 | at alpha= | 4 | deg
Re: | 250000 |  |  | Cd Min: | 0.01097 | at alpha= | 0 | deg
Mach: | 0.5 |  |  | Cl=0 at alpha= | -4.3571 | deg
|  |  |  | @ Cl=0.1, Cd= | 0.038354
|  |  |  | @ Cl=0.4, Cd= | 0.011335
|  |  |  | @ Cl=0.6, Cd= | 0.010997
alpha (deg) | Cl | Cd | Cm | Cl/Cd
-20 | -0.838 | 0.26816 | -0.063 | -3.125
-19.5 | -0.81 | 0.25968 | -0.06 | -3.118
-19 | -0.783 | 0.24741 | -0.06 | -3.166
-18.5 | -0.757 | 0.24372 | -0.06 | -3.107
-18 | -0.731 | 0.24393 | -0.059 | -2.997
-17.5 | -0.705 | 0.23332 | -0.059 | -3.021
-17 | -0.679 | 0.21381 | -0.059 | -3.175
-16.5 | -0.653 | 0.21446 | -0.059 | -3.043
-16 | -0.626 | 0.21006 | -0.059 | -2.981
-15.5 | -0.599 | 0.19835 | -0.056 | -3.017
-15 | -0.572 | 0.1887 | -0.055 | -3.03
-14.5 | -0.545 | 0.18653 | -0.055 | -2.922
-14 | -0.519 | 0.18026 | -0.055 | -2.877
-13.5 | -0.492 | 0.17647 | -0.055 | -2.788
-13 | -0.465 | 0.17369 | -0.055 | -2.68
-12.5 | -0.439 | 0.17036 | -0.055 | -2.576
-12 | -0.412 | 0.16708 | -0.055 | -2.467
-11.5 | -0.384 | 0.15118 | -0.05 | -2.543
-11 | -0.358 | 0.15244 | -0.05 | -2.346
-10.5 | -0.331 | 0.13785 | -0.05 | -2.401
-10 | -0.304 | 0.13468 | -0.05 | -2.259
-9.5 | -0.277 | 0.14138 | -0.05 | -1.962
-9 | -0.251 | 0.12884 | -0.05 | -1.944
-8.5 | -0.223 | 0.11924 | -0.045 | -1.872
-8 | -0.196 | 0.11724 | -0.045 | -1.675
-7.5 | -0.169 | 0.11668 | -0.044 | -1.452
-7 | -0.143 | 0.11448 | -0.044 | -1.245
-6.5 | -0.116 | 0.10493 | -0.044 | -1.102
-6 | -0.089 | 0.09892 | -0.045 | -0.897
-5.5 | -0.062 | 0.08797 | -0.04 | -0.701
-5 | -0.049 | 0.06026 | -0.038 | -0.805
-4.5 | -0.014 | 0.04638 | -0.041 | -0.293
-4 | 0.035 | 0.04177 | -0.044 | 0.85
-3.5 | 0.089 | 0.0388 | -0.045 | 2.284
-3 | 0.143 | 0.03661 | -0.046 | 3.907
-2.5 | 0.198 | 0.0349 | -0.051 | 5.668
-2 | 0.314 | 0.01131 | -0.115 | 27.804
-1.5 | 0.383 | 0.01133 | -0.115 | 33.781
-1 | 0.451 | 0.01135 | -0.115 | 39.727
-0.5 | 0.518 | 0.01133 | -0.115 | 45.744
0 | 0.585 | 0.01097 | -0.115 | 53.344
0.5 | 0.652 | 0.01109 | -0.115 | 58.77
1 | 0.719 | 0.01132 | -0.115 | 63.46
1.5 | 0.785 | 0.01207 | -0.115 | 65.041
2 | 0.851 | 0.0126 | -0.115 | 67.581
2.5 | 0.917 | 0.0131 | -0.116 | 70.004
3 | 0.983 | 0.01358 | -0.116 | 72.341
3.5 | 1.048 | 0.01443 | -0.116 | 72.621
4 | 1.112 | 0.01492 | -0.116 | 74.574
4.5 | 1.173 | 0.01765 | -0.116 | 66.495
5 | 1.229 | 0.01867 | -0.116 | 65.825
5.5 | 1.271 | 0.02018 | -0.116 | 62.983
6 | 1.3 | 0.02397 | -0.116 | 54.253
6.5 | 1.307 | 0.0258 | -0.115 | 50.683
7 | 1.037 | 0.05514 | -0.04 | 18.812
7.5 | 0.907 | 0.06859 | -0.037 | 13.226
8 | 0.658 | 0.10352 | -0.037 | 6.357
8.5 | 0.684 | 0.1063 | -0.038 | 6.436
9 | 0.711 | 0.12863 | -0.045 | 5.527
9.5 | 0.737 | 0.12893 | -0.045 | 5.715
10 | 0.763 | 0.13132 | -0.045 | 5.807
10.5 | 0.789 | 0.14144 | -0.047 | 5.577
11 | 0.816 | 0.1487 | -0.051 | 5.485
11.5 | 0.841 | 0.15264 | -0.052 | 5.512

## 24. Re 250k Mach 0.50 (2)
BIGFOIL.COM POLAR EXPORT
be50sm
BE50 (smoothed) |  |  |  | Cl Max: | 1.39 | at alpha= | 7.5 | deg
XFOIL ncrit=9 |  |  |  | L/D Max: | 82.2052 | at alpha= | 1.5 | deg
Re: | 250000 |  |  | Cd Min: | 0.27876 | at alpha= | -20 | deg
Mach: | 0.5 |  |  | Cl=0 at alpha= | -3.4091 | deg
|  |  |  | @ Cl=0.1, Cd= | 0.022337
|  |  |  | @ Cl=0.4, Cd= | 0.01114
|  |  |  | @ Cl=0.6, Cd= | 0.0085184
alpha (deg) | Cl | Cd | Cm | Cl/Cd
-20 | -0.7799 | 0.27876 | 0.0619 | -2.7977
-19.5 | -0.7561 | 0.27141 | 0.056 | -2.7858
-18 | -0.6879 | 0.24656 | 0.0416 | -2.79
-17.5 | -0.6656 | 0.23855 | 0.0374 | -2.7902
-17 | -0.6431 | 0.2308 | 0.033 | -2.7864
-16.5 | -0.6206 | 0.22306 | 0.0286 | -2.7822
-16 | -0.5977 | 0.21561 | 0.0238 | -2.7721
-15.5 | -0.5774 | 0.21007 | 0.0177 | -2.7486
-14.5 | -0.5345 | 0.19249 | 0.011 | -2.7768
-14 | -0.5138 | 0.18466 | 0.0082 | -2.7824
-13.5 | -0.4937 | 0.17732 | 0.0048 | -2.7842
-13 | -0.4741 | 0.17 | 0.0015 | -2.7888
-12.5 | -0.4551 | 0.16277 | -0.002 | -2.796
-12 | -0.4387 | 0.15693 | -0.0069 | -2.7955
-11.5 | -0.4283 | 0.15193 | -0.0119 | -2.8191
-11 | -0.406 | 0.14131 | -0.0123 | -2.8731
-10.5 | -0.3878 | 0.13407 | -0.0136 | -2.8925
-10 | -0.3719 | 0.12732 | -0.0161 | -2.921
-9.5 | -0.3568 | 0.12073 | -0.019 | -2.9554
-9 | -0.3484 | 0.11617 | -0.0243 | -2.9991
-8.5 | -0.3402 | 0.11088 | -0.0286 | -3.0682
-8 | -0.3262 | 0.10215 | -0.0288 | -3.1933
-7.5 | -0.3089 | 0.09506 | -0.0274 | -3.2495
-7 | -0.3019 | 0.08976 | -0.027 | -3.3634
-6.5 | -0.3051 | 0.08535 | -0.0251 | -3.5747
-6 | -0.3256 | 0.08246 | -0.0201 | -3.9486
-5.5 | -0.3412 | 0.07979 | -0.0228 | -4.2762
-5 | -0.3007 | 0.06994 | -0.0317 | -4.2994
-4.5 | -0.228 | 0.0607 | -0.0478 | -3.7562
-4 | -0.1261 | 0.04793 | -0.0764 | -2.6309
-3.5 | -0.0221 | 0.03473 | -0.0979 | -0.63634
-3 | 0.0994 | 0.02237 | -0.1163 | 4.4435
-2.5 | 0.2112 | 0.01616 | -0.1253 | 13.0693
-2 | 0.2959 | 0.01338 | -0.1277 | 22.1151
-1.5 | 0.3744 | 0.01155 | -0.1287 | 32.4156
-1 | 0.4455 | 0.01041 | -0.1284 | 42.7954
-0.5 | 0.5119 | 0.00937 | -0.1277 | 54.6318
0.5 | 0.6288 | 0.00824 | -0.1212 | 76.3107
1 | 0.6917 | 0.00861 | -0.1194 | 80.3368
1.5 | 0.753 | 0.00916 | -0.1175 | 82.2052
2 | 0.8128 | 0.00989 | -0.1154 | 82.184
2.5 | 0.8724 | 0.01076 | -0.1134 | 81.0781
3 | 0.9328 | 0.01169 | -0.1116 | 79.7947
3.5 | 0.9945 | 0.0126 | -0.1099 | 78.9286
4 | 1.0566 | 0.01356 | -0.1081 | 77.9204
4.5 | 1.1188 | 0.01457 | -0.106 | 76.7879
5 | 1.1807 | 0.01566 | -0.1036 | 75.3959
5.5 | 1.2423 | 0.01674 | -0.1008 | 74.2115
6 | 1.2997 | 0.01757 | -0.0971 | 73.9727
6.5 | 1.3545 | 0.0186 | -0.0927 | 72.8226
7.5 | 1.39 | 0.02661 | -0.0764 | 52.236
8 | 1.3853 | 0.03158 | -0.0678 | 43.8664
8.5 | 1.375 | 0.03808 | -0.0617 | 36.1082
9 | 1.3648 | 0.04585 | -0.0587 | 29.7666
9.5 | 1.3446 | 0.05571 | -0.0594 | 24.1357
10 | 1.3163 | 0.06763 | -0.0636 | 19.4633
10.5 | 1.2832 | 0.08112 | -0.0699 | 15.8185
11 | 1.2484 | 0.09559 | -0.0774 | 13.0599
11.5 | 1.2141 | 0.11078 | -0.0857 | 10.9596
12 | 1.1819 | 0.12677 | -0.0948 | 9.3232
12.5 | 1.1538 | 0.14358 | -0.1047 | 8.0359

## 25. Re 500k Mach 0.00 (1)
BIGFOIL.COM POLAR EXPORT
be50sm
BE50 (smoothed) |  |  |  | Cl Max: | 1.346 | at alpha= | 9 | deg
JavaFoil+Calcfoil stall+Eppler ext transition |  |  |  | L/D Max: | 88.28 | at alpha= | 6 | deg
Re: | 500000 |  |  | Cd Min: | 0.00797 | at alpha= | 0.5 | deg
Mach: | 0 |  |  | Cl=0 at alpha= | -4.3556 | deg
|  |  |  | @ Cl=0.1, Cd= | 0.0097524
|  |  |  | @ Cl=0.4, Cd= | 0.0093791
|  |  |  | @ Cl=0.6, Cd= | 0.0081209
alpha (deg) | Cl | Cd | Cm | Cl/Cd
-16.5 | -0.267 | 0.16734 | -0.039 | -1.598
-16 | -0.278 | 0.16302 | -0.039 | -1.705
-15.5 | -0.288 | 0.1559 | -0.039 | -1.85
-15 | -0.299 | 0.14413 | -0.039 | -2.072
-14.5 | -0.308 | 0.13752 | -0.038 | -2.243
-14 | -0.318 | 0.12929 | -0.038 | -2.457
-13.5 | -0.326 | 0.12343 | -0.037 | -2.642
-13 | -0.333 | 0.11313 | -0.038 | -2.947
-12.5 | -0.339 | 0.10922 | -0.037 | -3.106
-12 | -0.343 | 0.09903 | -0.037 | -3.466
-11.5 | -0.345 | 0.09348 | -0.036 | -3.691
-11 | -0.344 | 0.08896 | -0.036 | -3.87
-10.5 | -0.341 | 0.08194 | -0.035 | -4.156
-10 | -0.334 | 0.07777 | -0.035 | -4.289
-9.5 | -0.323 | 0.07496 | -0.034 | -4.306
-9 | -0.308 | 0.0695 | -0.034 | -4.435
-8.5 | -0.29 | 0.06345 | -0.035 | -4.567
-8 | -0.267 | 0.05926 | -0.036 | -4.509
-7.5 | -0.241 | 0.05538 | -0.037 | -4.345
-7 | -0.21 | 0.05196 | -0.038 | -4.047
-6.5 | -0.176 | 0.04846 | -0.039 | -3.639
-6 | -0.139 | 0.04525 | -0.04 | -3.076
-5.5 | -0.099 | 0.04271 | -0.041 | -2.324
-5 | -0.057 | 0.0404 | -0.041 | -1.413
-4.5 | -0.013 | 0.03825 | -0.041 | -0.342
-4 | 0.032 | 0.03618 | -0.046 | 0.894
-3.5 | 0.098 | 0.00975 | -0.099 | 10.037
-3 | 0.156 | 0.00982 | -0.099 | 15.908
-2.5 | 0.215 | 0.00971 | -0.099 | 22.109
-2 | 0.273 | 0.00966 | -0.099 | 28.295
-1.5 | 0.332 | 0.00963 | -0.099 | 34.464
-1 | 0.391 | 0.00948 | -0.099 | 41.213
-0.5 | 0.449 | 0.00883 | -0.1 | 50.851
0 | 0.507 | 0.00891 | -0.1 | 56.94
0.5 | 0.565 | 0.00797 | -0.1 | 70.925
1 | 0.623 | 0.00822 | -0.1 | 75.776
1.5 | 0.681 | 0.00851 | -0.1 | 79.995
2 | 0.738 | 0.00981 | -0.1 | 75.263
2.5 | 0.796 | 0.01038 | -0.1 | 76.653
3 | 0.853 | 0.01076 | -0.1 | 79.251
3.5 | 0.91 | 0.0113 | -0.1 | 80.525
4 | 0.967 | 0.01156 | -0.1 | 83.6
4.5 | 1.022 | 0.01206 | -0.1 | 84.747
5 | 1.075 | 0.01249 | -0.101 | 86.022
5.5 | 1.125 | 0.01297 | -0.101 | 86.766
6 | 1.173 | 0.01329 | -0.101 | 88.28
6.5 | 1.218 | 0.01593 | -0.101 | 76.439
7 | 1.259 | 0.01675 | -0.101 | 75.193
7.5 | 1.296 | 0.01989 | -0.101 | 65.183
8 | 1.326 | 0.02101 | -0.101 | 63.1
8.5 | 1.339 | 0.0216 | -0.101 | 61.996
9 | 1.346 | 0.02265 | -0.101 | 59.409
9.5 | 1.342 | 0.0235 | -0.1 | 57.101
10 | 1.084 | 0.06863 | -0.036 | 15.793
10.5 | 1.072 | 0.07416 | -0.037 | 14.461
11 | 1.054 | 0.07946 | -0.036 | 13.267
11.5 | 1.03 | 0.08494 | -0.036 | 12.128
12 | 1.001 | 0.09262 | -0.035 | 10.807
12.5 | 0.968 | 0.09772 | -0.034 | 9.902
13 | 0.931 | 0.10806 | -0.033 | 8.614
13.5 | 0.892 | 0.11313 | -0.033 | 7.881
14 | 0.851 | 0.12038 | -0.033 | 7.067

## 26. Re 500k Mach 0.00 (2)
BIGFOIL.COM POLAR EXPORT
be50sm
BE50 (smoothed) |  |  |  | Cl Max: | 1.4776 | at alpha= | 11 | deg
XFOIL ncrit=9 |  |  |  | L/D Max: | 104.763 | at alpha= | 2 | deg
Re: | 500000 |  |  | Cd Min: | 0.25275 | at alpha= | -20 | deg
Mach: | 0 |  |  | Cl=0 at alpha= | -4.1028 | deg
|  |  |  | @ Cl=0.1, Cd= | 0.011424
|  |  |  | @ Cl=0.4, Cd= | 0.0069281
|  |  |  | @ Cl=0.6, Cd= | 0.0059507
alpha (deg) | Cl | Cd | Cm | Cl/Cd
-20 | -0.7078 | 0.25275 | 0.0523 | -2.8004
-19.5 | -0.6902 | 0.24652 | 0.0478 | -2.7998
-18.5 | -0.6561 | 0.23262 | 0.0405 | -2.8205
-18 | -0.6394 | 0.22636 | 0.0373 | -2.8247
-17.5 | -0.6224 | 0.22014 | 0.0337 | -2.8273
-17 | -0.6053 | 0.21373 | 0.0302 | -2.8321
-16.5 | -0.5883 | 0.20715 | 0.0267 | -2.84
-16 | -0.5715 | 0.20035 | 0.0232 | -2.8525
-15.5 | -0.5549 | 0.19348 | 0.0188 | -2.868
-15 | -0.5411 | 0.18694 | 0.0145 | -2.8945
-14.5 | -0.5261 | 0.17896 | 0.0124 | -2.9398
-14 | -0.5109 | 0.17263 | 0.0104 | -2.9595
-13.5 | -0.4963 | 0.16619 | 0.0077 | -2.9863
-13 | -0.4821 | 0.15956 | 0.005 | -3.0214
-12.5 | -0.4685 | 0.15281 | 0.0023 | -3.0659
-12 | -0.455 | 0.14585 | -0.0007 | -3.1196
-11.5 | -0.444 | 0.13899 | -0.0051 | -3.1945
-11 | -0.4349 | 0.13215 | -0.009 | -3.291
-10.5 | -0.4258 | 0.12379 | -0.0116 | -3.4397
-10 | -0.4092 | 0.11757 | -0.0118 | -3.4805
-9.5 | -0.3959 | 0.11151 | -0.014 | -3.5504
-9 | -0.3835 | 0.10513 | -0.0167 | -3.6479
-8.5 | -0.3742 | 0.09848 | -0.0218 | -3.7998
-8 | -0.3663 | 0.09221 | -0.0256 | -3.9725
-7.5 | -0.3695 | 0.08691 | -0.0255 | -4.2515
-7 | -0.3717 | 0.0813 | -0.0265 | -4.572
-6.5 | -0.3832 | 0.07455 | -0.0254 | -5.1402
-6 | -0.3287 | 0.06645 | -0.0377 | -4.9466
-5.5 | -0.2465 | 0.05362 | -0.0609 | -4.5972
-5 | -0.1469 | 0.03451 | -0.0878 | -4.2567
-4.5 | -0.0576 | 0.01592 | -0.1011 | -3.6181
-4 | 0.0149 | 0.01305 | -0.1049 | 1.1418
-3.5 | 0.0965 | 0.01152 | -0.1099 | 8.3767
-3 | 0.163 | 0.0097 | -0.1119 | 16.8041
-2.5 | 0.223 | 0.00879 | -0.1122 | 25.3697
-2 | 0.2787 | 0.0081 | -0.1116 | 34.4074
-1.5 | 0.3338 | 0.00757 | -0.111 | 44.0951
-1 | 0.3886 | 0.00702 | -0.1106 | 55.3561
-0.5 | 0.4432 | 0.00658 | -0.1102 | 67.3556
0 | 0.4963 | 0.00601 | -0.1093 | 82.579
1 | 0.5984 | 0.00594 | -0.106 | 100.7407
1.5 | 0.6525 | 0.0063 | -0.1053 | 103.5714
2 | 0.7061 | 0.00674 | -0.1047 | 104.7626
2.5 | 0.7593 | 0.00725 | -0.1041 | 104.731
3 | 0.8118 | 0.00787 | -0.1034 | 103.1512
3.5 | 0.8645 | 0.00849 | -0.1029 | 101.8257
4 | 0.9174 | 0.00907 | -0.1024 | 101.1466
4.5 | 0.9705 | 0.0096 | -0.1019 | 101.0938
5 | 1.0234 | 0.01014 | -0.1014 | 100.927
5.5 | 1.076 | 0.01067 | -0.1009 | 100.8435
6 | 1.1277 | 0.01126 | -0.1003 | 100.151
6.5 | 1.1786 | 0.01193 | -0.0996 | 98.793
7 | 1.2282 | 0.01278 | -0.0987 | 96.1033
7.5 | 1.2696 | 0.01472 | -0.0969 | 86.25
8 | 1.3081 | 0.01711 | -0.0943 | 76.4524
8.5 | 1.3472 | 0.01918 | -0.0917 | 70.2398
9 | 1.3883 | 0.02071 | -0.0895 | 67.0352
9.5 | 1.4124 | 0.02394 | -0.085 | 58.9975
10 | 1.443 | 0.02613 | -0.0813 | 55.2239
10.5 | 1.4649 | 0.02887 | -0.0767 | 50.7413
11 | 1.4776 | 0.0316 | -0.071 | 46.7595
11.5 | 1.4772 | 0.03585 | -0.0648 | 41.205
12 | 1.4719 | 0.04138 | -0.0594 | 35.5703
12.5 | 1.4706 | 0.04638 | -0.0559 | 31.7076
13 | 1.4607 | 0.05297 | -0.0536 | 27.576
13.5 | 1.4437 | 0.06114 | -0.0534 | 23.613
14 | 1.4193 | 0.07131 | -0.0555 | 19.9032
14.5 | 1.3884 | 0.08362 | -0.0602 | 16.6037
15 | 1.3534 | 0.09808 | -0.0673 | 13.7989
15.5 | 1.3166 | 0.11434 | -0.0763 | 11.5148
16 | 1.279 | 0.1323 | -0.087 | 9.6674

## 27. Re 500k Mach 0.10 (1)
BIGFOIL.COM POLAR EXPORT
be50sm
BE50 (smoothed) |  |  |  | Cl Max: | 1.343 | at alpha= | 9 | deg
JavaFoil+Calcfoil stall+Eppler ext transition |  |  |  | L/D Max: | 88.248 | at alpha= | 6 | deg
Re: | 500000 |  |  | Cd Min: | 0.00798 | at alpha= | 0.5 | deg
Mach: | 0.1 |  |  | Cl=0 at alpha= | -4.3556 | deg
|  |  |  | @ Cl=0.1, Cd= | 0.027651
|  |  |  | @ Cl=0.4, Cd= | 0.0094555
|  |  |  | @ Cl=0.6, Cd= | 0.0081235
alpha (deg) | Cl | Cd | Cm | Cl/Cd
-16 | -0.24 | 0.17229 | -0.04 | -1.394
-15.5 | -0.252 | 0.15833 | -0.04 | -1.594
-15 | -0.264 | 0.14813 | -0.039 | -1.785
-14.5 | -0.276 | 0.14249 | -0.039 | -1.94
-14 | -0.288 | 0.12967 | -0.039 | -2.22
-13.5 | -0.299 | 0.12246 | -0.038 | -2.439
-13 | -0.308 | 0.11535 | -0.037 | -2.674
-12.5 | -0.317 | 0.10957 | -0.038 | -2.892
-12 | -0.324 | 0.10186 | -0.037 | -3.176
-11.5 | -0.328 | 0.09494 | -0.037 | -3.455
-11 | -0.33 | 0.09006 | -0.037 | -3.663
-10.5 | -0.329 | 0.08315 | -0.036 | -3.953
-10 | -0.324 | 0.07886 | -0.036 | -4.11
-9.5 | -0.316 | 0.07695 | -0.034 | -4.1
-9 | -0.303 | 0.07062 | -0.034 | -4.289
-8.5 | -0.286 | 0.06445 | -0.034 | -4.438
-8 | -0.265 | 0.0598 | -0.035 | -4.427
-7.5 | -0.239 | 0.05595 | -0.037 | -4.276
-7 | -0.21 | 0.05187 | -0.038 | -4.041
-6.5 | -0.176 | 0.04885 | -0.039 | -3.606
-6 | -0.139 | 0.04547 | -0.04 | -3.063
-5.5 | -0.099 | 0.04294 | -0.041 | -2.317
-5 | -0.057 | 0.04055 | -0.041 | -1.412
-4.5 | -0.013 | 0.03853 | -0.041 | -0.341
-4 | 0.032 | 0.03628 | -0.046 | 0.895
-3.5 | 0.079 | 0.03422 | -0.051 | 2.32
-3 | 0.157 | 0.00982 | -0.1 | 15.975
-2.5 | 0.216 | 0.00972 | -0.1 | 22.187
-2 | 0.275 | 0.00966 | -0.1 | 28.419
-1.5 | 0.334 | 0.00964 | -0.1 | 34.609
-1 | 0.393 | 0.00954 | -0.1 | 41.158
-0.5 | 0.451 | 0.00884 | -0.1 | 51.046
0 | 0.51 | 0.00893 | -0.1 | 57.105
0.5 | 0.568 | 0.00798 | -0.1 | 71.138
1 | 0.626 | 0.00824 | -0.1 | 75.991
1.5 | 0.684 | 0.00853 | -0.1 | 80.205
2 | 0.742 | 0.00985 | -0.101 | 75.298
2.5 | 0.8 | 0.01042 | -0.101 | 76.77
3 | 0.857 | 0.01079 | -0.101 | 79.408
3.5 | 0.914 | 0.01124 | -0.101 | 81.323
4 | 0.971 | 0.0116 | -0.101 | 83.742
4.5 | 1.027 | 0.0121 | -0.101 | 84.853
5 | 1.08 | 0.01254 | -0.101 | 86.09
5.5 | 1.13 | 0.01303 | -0.101 | 86.74
6 | 1.178 | 0.01335 | -0.101 | 88.248
6.5 | 1.223 | 0.01603 | -0.101 | 76.311
7 | 1.264 | 0.01686 | -0.101 | 74.959
7.5 | 1.3 | 0.02007 | -0.102 | 64.801
8 | 1.327 | 0.01877 | -0.101 | 70.663
8.5 | 1.339 | 0.02181 | -0.101 | 61.425
9 | 1.343 | 0.02283 | -0.101 | 58.849
9.5 | 1.087 | 0.06466 | -0.042 | 16.813
10 | 1.077 | 0.06892 | -0.036 | 15.633
10.5 | 1.062 | 0.07488 | -0.037 | 14.187
11 | 1.04 | 0.08007 | -0.036 | 12.989
11.5 | 1.012 | 0.0854 | -0.035 | 11.844
12 | 0.977 | 0.09375 | -0.034 | 10.426
12.5 | 0.939 | 0.10025 | -0.033 | 9.365
13 | 0.897 | 0.10787 | -0.032 | 8.315
13.5 | 0.853 | 0.1148 | -0.033 | 7.427
14 | 0.807 | 0.12055 | -0.033 | 6.693

## 28. Re 500k Mach 0.10 (2)
BIGFOIL.COM POLAR EXPORT
be50sm
BE50 (smoothed) |  |  |  | Cl Max: | 1.473 | at alpha= | 11 | deg
XFOIL ncrit=9 |  |  |  | L/D Max: | 104.86 | at alpha= | 2 | deg
Re: | 500000 |  |  | Cd Min: | 0.25345 | at alpha= | -20 | deg
Mach: | 0.1 |  |  | Cl=0 at alpha= | -4.1038 | deg
|  |  |  | @ Cl=0.1, Cd= | 0.011468
|  |  |  | @ Cl=0.4, Cd= | 0.0069823
|  |  |  | @ Cl=0.6, Cd= | 0.0059521
alpha (deg) | Cl | Cd | Cm | Cl/Cd
-20 | -0.7098 | 0.25345 | 0.0526 | -2.8006
-19.5 | -0.692 | 0.24719 | 0.048 | -2.7995
-18.5 | -0.6576 | 0.23319 | 0.0408 | -2.82
-18 | -0.6407 | 0.22692 | 0.0374 | -2.8235
-17.5 | -0.6235 | 0.22066 | 0.0339 | -2.8256
-17 | -0.6062 | 0.21421 | 0.0303 | -2.8299
-16.5 | -0.589 | 0.20758 | 0.0267 | -2.8375
-16 | -0.572 | 0.20073 | 0.0232 | -2.8496
-15.5 | -0.5552 | 0.19388 | 0.0188 | -2.8636
-15 | -0.5413 | 0.18733 | 0.0144 | -2.8896
-14.5 | -0.5259 | 0.17932 | 0.0125 | -2.9327
-14 | -0.5106 | 0.173 | 0.0104 | -2.9514
-13.5 | -0.4958 | 0.16653 | 0.0076 | -2.9772
-13 | -0.4815 | 0.15986 | 0.0049 | -3.012
-12.5 | -0.4677 | 0.15309 | 0.0021 | -3.0551
-12 | -0.454 | 0.14609 | -0.0009 | -3.1077
-11.5 | -0.4432 | 0.13929 | -0.0053 | -3.1819
-11 | -0.4338 | 0.13245 | -0.0092 | -3.2752
-10.5 | -0.4234 | 0.12404 | -0.0112 | -3.4134
-10 | -0.4075 | 0.11793 | -0.0118 | -3.4554
-9.5 | -0.3942 | 0.11181 | -0.0141 | -3.5256
-9 | -0.3818 | 0.1054 | -0.0168 | -3.6224
-8.5 | -0.3727 | 0.09878 | -0.0222 | -3.773
-8 | -0.3642 | 0.0925 | -0.0258 | -3.9373
-7.5 | -0.3676 | 0.08724 | -0.0255 | -4.2137
-7 | -0.3789 | 0.07998 | -0.0261 | -4.7374
-6.5 | -0.382 | 0.07537 | -0.0243 | -5.0683
-6 | -0.3299 | 0.06728 | -0.0363 | -4.9034
-5.5 | -0.244 | 0.05396 | -0.0613 | -4.5219
-5 | -0.1485 | 0.03554 | -0.0874 | -4.1784
-4.5 | -0.0588 | 0.01653 | -0.1016 | -3.5572
-4 | 0.0154 | 0.01324 | -0.1057 | 1.1631
-3.5 | 0.0977 | 0.01153 | -0.1108 | 8.4735
-3 | 0.1641 | 0.00974 | -0.1125 | 16.848
-2.5 | 0.2237 | 0.00882 | -0.1127 | 25.3628
-2 | 0.2797 | 0.00813 | -0.1121 | 34.4034
-1.5 | 0.3353 | 0.0076 | -0.1115 | 44.1184
-1 | 0.3905 | 0.00706 | -0.1111 | 55.3116
-0.5 | 0.4455 | 0.00661 | -0.1106 | 67.3979
0 | 0.4993 | 0.0061 | -0.1098 | 81.8525
0.5 | 0.5466 | 0.00567 | -0.1071 | 96.4021
1 | 0.6015 | 0.00596 | -0.1064 | 100.9228
1.5 | 0.6559 | 0.00633 | -0.1058 | 103.6177
2 | 0.7099 | 0.00677 | -0.1051 | 104.8597
2.5 | 0.7632 | 0.00731 | -0.1044 | 104.4049
3 | 0.816 | 0.00794 | -0.1038 | 102.7708
3.5 | 0.869 | 0.00857 | -0.1032 | 101.4002
4 | 0.9225 | 0.00913 | -0.1027 | 101.0405
4.5 | 0.9759 | 0.00966 | -0.1022 | 101.0248
5 | 1.0292 | 0.01019 | -0.1017 | 101.001
5.5 | 1.082 | 0.01075 | -0.1011 | 100.6512
6 | 1.1341 | 0.01136 | -0.1004 | 99.8327
6.5 | 1.1857 | 0.01201 | -0.0997 | 98.7261
7 | 1.2351 | 0.01292 | -0.0987 | 95.596
7.5 | 1.2745 | 0.01522 | -0.0965 | 83.7385
8 | 1.3151 | 0.01734 | -0.094 | 75.842
8.5 | 1.354 | 0.01944 | -0.0913 | 69.6502
9 | 1.3939 | 0.02113 | -0.0888 | 65.9678
9.5 | 1.4171 | 0.02441 | -0.084 | 58.0541
10 | 1.445 | 0.02684 | -0.0799 | 53.8376
10.5 | 1.4631 | 0.02973 | -0.0746 | 49.2129
11 | 1.473 | 0.03271 | -0.0687 | 45.0321
11.5 | 1.4703 | 0.0374 | -0.0627 | 39.3128
12 | 1.4629 | 0.0433 | -0.0577 | 33.7852
12.5 | 1.4579 | 0.04897 | -0.0547 | 29.7713
13 | 1.444 | 0.05643 | -0.0534 | 25.5892
13.5 | 1.423 | 0.06566 | -0.0544 | 21.6723
14 | 1.3952 | 0.07698 | -0.058 | 18.1242
14.5 | 1.3623 | 0.09038 | -0.064 | 15.073
15 | 1.3269 | 0.10576 | -0.0721 | 12.5463
15.5 | 1.2907 | 0.12258 | -0.0818 | 10.5295
16 | 1.2544 | 0.14085 | -0.0928 | 8.9059

## 29. Re 500k Mach 0.25 (1)
BIGFOIL.COM POLAR EXPORT
be50sm
BE50 (smoothed) |  |  |  | Cl Max: | 1.333 | at alpha= | 8 | deg
JavaFoil+Calcfoil stall+Eppler ext transition |  |  |  | L/D Max: | 86.637 | at alpha= | 5.5 | deg
Re: | 500000 |  |  | Cd Min: | 0.00808 | at alpha= | 0.5 | deg
Mach: | 0.25 |  |  | Cl=0 at alpha= | -4.3587 | deg
|  |  |  | @ Cl=0.1, Cd= | 0.02892
|  |  |  | @ Cl=0.4, Cd= | 0.0096045
|  |  |  | @ Cl=0.6, Cd= | 0.12912
alpha (deg) | Cl | Cd | Cm | Cl/Cd
-14 | -0.055 | 0.1281 | -0.043 | -0.426
-13.5 | -0.052 | 0.11693 | -0.043 | -0.442
-13 | -0.049 | 0.14051 | -0.042 | -0.348
-12.5 | -0.046 | 0.12227 | -0.042 | -0.377
-12 | -0.129 | 0.11721 | -0.041 | -1.1
-11.5 | -0.167 | 0.10811 | -0.04 | -1.545
-11 | -0.197 | 0.10087 | -0.04 | -1.955
-10.5 | -0.221 | 0.09166 | -0.038 | -2.413
-10 | -0.239 | 0.08518 | -0.038 | -2.808
-9.5 | -0.251 | 0.0803 | -0.037 | -3.123
-9 | -0.255 | 0.07306 | -0.037 | -3.495
-8.5 | -0.253 | 0.06847 | -0.037 | -3.692
-8 | -0.243 | 0.06512 | -0.036 | -3.731
-7.5 | -0.226 | 0.05913 | -0.035 | -3.824
-7 | -0.203 | 0.05446 | -0.036 | -3.722
-6.5 | -0.173 | 0.05028 | -0.038 | -3.449
-6 | -0.139 | 0.04679 | -0.04 | -2.969
-5.5 | -0.1 | 0.04396 | -0.041 | -2.28
-5 | -0.058 | 0.04119 | -0.042 | -1.41
-4.5 | -0.013 | 0.03902 | -0.042 | -0.343
-4 | 0.033 | 0.03686 | -0.043 | 0.899
-3.5 | 0.081 | 0.03486 | -0.049 | 2.327
-3 | 0.161 | 0.00985 | -0.102 | 16.341
-2.5 | 0.221 | 0.00976 | -0.102 | 22.688
-2 | 0.282 | 0.0097 | -0.103 | 29.071
-1.5 | 0.343 | 0.00969 | -0.103 | 35.37
-1 | 0.403 | 0.0096 | -0.103 | 42.025
-0.5 | 0.464 | 0.00892 | -0.103 | 52.017
0 | 0.524 | 0.00902 | -0.103 | 58.031
0.5 | 0.584 | 0.00808 | -0.103 | 72.253
1 | 0.643 | 0.00833 | -0.103 | 77.226
1.5 | 0.703 | 0.00864 | -0.103 | 81.298
2 | 0.762 | 0.01017 | -0.103 | 74.947
2.5 | 0.821 | 0.0106 | -0.103 | 77.487
3 | 0.881 | 0.01098 | -0.103 | 80.2
3.5 | 0.939 | 0.01143 | -0.104 | 82.164
4 | 0.998 | 0.01182 | -0.104 | 84.414
4.5 | 1.054 | 0.01225 | -0.104 | 86.077
5 | 1.108 | 0.01283 | -0.104 | 86.366
5.5 | 1.159 | 0.01338 | -0.104 | 86.637
6 | 1.206 | 0.01584 | -0.104 | 76.154
6.5 | 1.25 | 0.01669 | -0.104 | 74.859
7 | 1.288 | 0.01758 | -0.104 | 73.248
7.5 | 1.32 | 0.02124 | -0.104 | 62.138
8 | 1.333 | 0.02186 | -0.104 | 61
8.5 | 1.333 | 0.0231 | -0.104 | 57.697
9 | 1.07 | 0.06241 | -0.038 | 17.152
9.5 | 1.051 | 0.06726 | -0.037 | 15.621
10 | 1.018 | 0.07361 | -0.036 | 13.836
10.5 | 0.973 | 0.07958 | -0.035 | 12.23
11 | 0.916 | 0.0876 | -0.034 | 10.453
11.5 | 0.847 | 0.09592 | -0.033 | 8.831
12 | 0.769 | 0.10438 | -0.034 | 7.364
12.5 | 0.682 | 0.11772 | -0.034 | 5.796
13 | 0.59 | 0.12912 | -0.035 | 4.567

## 30. Re 500k Mach 0.25 (2)
BIGFOIL.COM POLAR EXPORT
be50sm
BE50 (smoothed) |  |  |  | Cl Max: | 1.4419 | at alpha= | 10.5 | deg
XFOIL ncrit=9 |  |  |  | L/D Max: | 103.693 | at alpha= | 2 | deg
Re: | 500000 |  |  | Cd Min: | 0.25751 | at alpha= | -20 | deg
Mach: | 0.25 |  |  | Cl=0 at alpha= | -4.0912 | deg
|  |  |  | @ Cl=0.1, Cd= | 0.011796
|  |  |  | @ Cl=0.4, Cd= | 0.007265
|  |  |  | @ Cl=0.6, Cd= | 0.0060287
alpha (deg) | Cl | Cd | Cm | Cl/Cd
-20 | -0.7212 | 0.25751 | 0.0539 | -2.8007
-19 | -0.6842 | 0.2436 | 0.0453 | -2.8087
-18.5 | -0.6665 | 0.23657 | 0.0422 | -2.8173
-18 | -0.6483 | 0.23011 | 0.0384 | -2.8173
-17.5 | -0.63 | 0.22356 | 0.0346 | -2.818
-17 | -0.6117 | 0.21687 | 0.0308 | -2.8206
-16.5 | -0.5935 | 0.21 | 0.0271 | -2.8262
-16 | -0.5749 | 0.2029 | 0.0232 | -2.8334
-15.5 | -0.5578 | 0.19614 | 0.0185 | -2.8439
-15 | -0.5431 | 0.18955 | 0.0141 | -2.8652
-14.5 | -0.5258 | 0.1814 | 0.0128 | -2.8986
-14 | -0.5096 | 0.17499 | 0.0102 | -2.9122
-13.5 | -0.4939 | 0.16831 | 0.0072 | -2.9345
-13 | -0.4787 | 0.16149 | 0.0043 | -2.9643
-12.5 | -0.4638 | 0.15453 | 0.0014 | -3.0014
-12 | -0.4499 | 0.14762 | -0.0025 | -3.0477
-11.5 | -0.4393 | 0.14095 | -0.0067 | -3.1167
-11 | -0.4283 | 0.13405 | -0.0102 | -3.1951
-10.5 | -0.4134 | 0.12584 | -0.0105 | -3.2851
-10 | -0.3989 | 0.11967 | -0.0122 | -3.3333
-9.5 | -0.3855 | 0.1133 | -0.0147 | -3.4025
-9 | -0.3728 | 0.10669 | -0.0176 | -3.4942
-8.5 | -0.3641 | 0.10037 | -0.0237 | -3.6276
-8 | -0.3541 | 0.09397 | -0.0266 | -3.7682
-7.5 | -0.3587 | 0.08688 | -0.0266 | -4.1287
-7 | -0.365 | 0.08269 | -0.0229 | -4.4141
-6.5 | -0.3714 | 0.07875 | -0.0202 | -4.7162
-6 | -0.3329 | 0.07098 | -0.0307 | -4.6901
-5.5 | -0.2459 | 0.05793 | -0.0577 | -4.2448
-5 | -0.1583 | 0.04133 | -0.0834 | -3.8301
-4.5 | -0.082 | 0.03323 | -0.095 | -2.4676
-4 | 0.0183 | 0.01451 | -0.1101 | 1.2612
-3.5 | 0.0972 | 0.01187 | -0.1139 | 8.1887
-3 | 0.1657 | 0.01007 | -0.1154 | 16.4548
-2.5 | 0.2272 | 0.009 | -0.1154 | 25.2444
-2 | 0.2858 | 0.00833 | -0.1148 | 34.3097
-1.5 | 0.3434 | 0.00774 | -0.1141 | 44.3669
-1 | 0.4006 | 0.00726 | -0.1136 | 55.1791
-0.5 | 0.4577 | 0.00676 | -0.1132 | 67.7071
0 | 0.514 | 0.00645 | -0.1125 | 79.6899
0.5 | 0.562 | 0.0058 | -0.1096 | 96.8966
1 | 0.6185 | 0.00614 | -0.1088 | 100.7329
1.5 | 0.6745 | 0.00655 | -0.1081 | 102.9771
2 | 0.73 | 0.00704 | -0.1073 | 103.6932
2.5 | 0.7847 | 0.00765 | -0.1066 | 102.5752
3 | 0.8394 | 0.0083 | -0.1058 | 101.1325
3.5 | 0.8946 | 0.00891 | -0.1052 | 100.404
4 | 0.9501 | 0.00947 | -0.1045 | 100.3273
4.5 | 1.0057 | 0.01001 | -0.1039 | 100.4695
5 | 1.061 | 0.01057 | -0.1031 | 100.3784
5.5 | 1.1159 | 0.01116 | -0.1022 | 99.991
6 | 1.17 | 0.01182 | -0.1013 | 98.9848
6.5 | 1.2234 | 0.01257 | -0.1001 | 97.327
7 | 1.2717 | 0.01395 | -0.0984 | 91.1613
7.5 | 1.308 | 0.0169 | -0.0949 | 77.3964
8 | 1.3498 | 0.01897 | -0.0918 | 71.1545
8.5 | 1.3871 | 0.02125 | -0.088 | 65.2753
9 | 1.4141 | 0.02417 | -0.0832 | 58.5064
9.5 | 1.4309 | 0.02763 | -0.0769 | 51.7879
10 | 1.4394 | 0.03105 | -0.0698 | 46.3575
10.5 | 1.4419 | 0.03534 | -0.0634 | 40.8008
11 | 1.4406 | 0.04035 | -0.0586 | 35.7026
11.5 | 1.4334 | 0.04644 | -0.0556 | 30.8656
12 | 1.4132 | 0.05495 | -0.0546 | 25.7179
12.5 | 1.3811 | 0.06619 | -0.0564 | 20.8657
13 | 1.3504 | 0.07851 | -0.0609 | 17.2004
13.5 | 1.3186 | 0.09225 | -0.0676 | 14.2938
14 | 1.2883 | 0.10697 | -0.0756 | 12.0436
14.5 | 1.2613 | 0.12201 | -0.0842 | 10.3377
15 | 1.236 | 0.13776 | -0.0935 | 8.9721
15.5 | 1.2117 | 0.15463 | -0.1038 | 7.8361

## 31. Re 500k Mach 0.50 (1)
BIGFOIL.COM POLAR EXPORT
be50sm
BE50 (smoothed) |  |  |  | Cl Max: | 1.313 | at alpha= | 6.5 | deg
JavaFoil+Calcfoil stall+Eppler ext transition |  |  |  | L/D Max: | 86.937 | at alpha= | 4.5 | deg
Re: | 500000 |  |  | Cd Min: | 0.00946 | at alpha= | 0 | deg
Mach: | 0.5 |  |  | Cl=0 at alpha= | -4.36 | deg
|  |  |  | @ Cl=0.1, Cd= | 0.036335
|  |  |  | @ Cl=0.4, Cd= | 0.0099175
|  |  |  | @ Cl=0.6, Cd= | 0.0094846
alpha (deg) | Cl | Cd | Cm | Cl/Cd
-20 | -0.838 | 0.22717 | -0.063 | -3.689
-19.5 | -0.81 | 0.21909 | -0.061 | -3.698
-19 | -0.783 | 0.21196 | -0.06 | -3.696
-18.5 | -0.757 | 0.20474 | -0.06 | -3.699
-18 | -0.731 | 0.20309 | -0.059 | -3.599
-17.5 | -0.705 | 0.19624 | -0.059 | -3.593
-17 | -0.679 | 0.18759 | -0.059 | -3.619
-16.5 | -0.653 | 0.18109 | -0.059 | -3.603
-16 | -0.626 | 0.17674 | -0.059 | -3.543
-15.5 | -0.599 | 0.16746 | -0.058 | -3.577
-15 | -0.572 | 0.16176 | -0.056 | -3.535
-14.5 | -0.545 | 0.16208 | -0.055 | -3.364
-14 | -0.519 | 0.15556 | -0.055 | -3.334
-13.5 | -0.492 | 0.14606 | -0.055 | -3.369
-13 | -0.465 | 0.14802 | -0.055 | -3.145
-12.5 | -0.439 | 0.14466 | -0.055 | -3.034
-12 | -0.412 | 0.14136 | -0.055 | -2.916
-11.5 | -0.384 | 0.12581 | -0.05 | -3.056
-11 | -0.358 | 0.12444 | -0.05 | -2.875
-10.5 | -0.331 | 0.11631 | -0.05 | -2.846
-10 | -0.304 | 0.11327 | -0.05 | -2.686
-9.5 | -0.277 | 0.11608 | -0.05 | -2.39
-9 | -0.251 | 0.10764 | -0.051 | -2.328
-8.5 | -0.223 | 0.09925 | -0.046 | -2.25
-8 | -0.196 | 0.0957 | -0.046 | -2.052
-7.5 | -0.169 | 0.09745 | -0.045 | -1.739
-7 | -0.143 | 0.09521 | -0.045 | -1.497
-6.5 | -0.116 | 0.08778 | -0.046 | -1.318
-6 | -0.089 | 0.08029 | -0.045 | -1.105
-5.5 | -0.062 | 0.05552 | -0.042 | -1.112
-5 | -0.049 | 0.05389 | -0.04 | -0.9
-4.5 | -0.014 | 0.04313 | -0.044 | -0.316
-4 | 0.036 | 0.03911 | -0.045 | 0.908
-3.5 | 0.089 | 0.03672 | -0.047 | 2.414
-3 | 0.143 | 0.03483 | -0.048 | 4.108
-2.5 | 0.246 | 0.00991 | -0.115 | 24.844
-2 | 0.314 | 0.00993 | -0.115 | 31.671
-1.5 | 0.383 | 0.00992 | -0.115 | 38.589
-1 | 0.451 | 0.00991 | -0.115 | 45.463
-0.5 | 0.518 | 0.00985 | -0.115 | 52.618
0 | 0.585 | 0.00946 | -0.115 | 61.89
0.5 | 0.652 | 0.00957 | -0.115 | 68.133
1 | 0.719 | 0.00977 | -0.115 | 73.562
1.5 | 0.785 | 0.01043 | -0.115 | 75.269
2 | 0.851 | 0.0109 | -0.115 | 78.06
2.5 | 0.917 | 0.01135 | -0.116 | 80.79
3 | 0.983 | 0.01177 | -0.116 | 83.505
3.5 | 1.048 | 0.01247 | -0.116 | 83.998
4 | 1.112 | 0.01289 | -0.116 | 86.325
4.5 | 1.173 | 0.0135 | -0.116 | 86.937
5 | 1.229 | 0.01422 | -0.116 | 86.428
5.5 | 1.275 | 0.02003 | -0.116 | 63.668
6 | 1.305 | 0.01914 | -0.116 | 68.191
6.5 | 1.313 | 0.02284 | -0.116 | 57.504
7 | 1.038 | 0.05159 | -0.043 | 20.12
7.5 | 0.907 | 0.06141 | -0.038 | 14.773
8 | 0.658 | 0.08757 | -0.039 | 7.517
8.5 | 0.684 | 0.09269 | -0.039 | 7.383
9 | 0.711 | 0.10583 | -0.046 | 6.719
9.5 | 0.737 | 0.10624 | -0.046 | 6.936
10 | 0.763 | 0.10992 | -0.046 | 6.939
10.5 | 0.789 | 0.11856 | -0.049 | 6.657
11 | 0.816 | 0.12534 | -0.052 | 6.508
11.5 | 0.841 | 0.12962 | -0.052 | 6.492

## 32. Re 500k Mach 0.50 (2)
BIGFOIL.COM POLAR EXPORT
be50sm
BE50 (smoothed) |  |  |  | Cl Max: | 1.4315 | at alpha= | 7.5 | deg
XFOIL ncrit=9 |  |  |  | L/D Max: | 98.1694 | at alpha= | 3.5 | deg
Re: | 500000 |  |  | Cd Min: | 0.27819 | at alpha= | -20 | deg
Mach: | 0.5 |  |  | Cl=0 at alpha= | -4.0325 | deg
|  |  |  | @ Cl=0.1, Cd= | 0.018039
|  |  |  | @ Cl=0.4, Cd= | 0.0082742
|  |  |  | @ Cl=0.6, Cd= | 0.0070919
alpha (deg) | Cl | Cd | Cm | Cl/Cd
-20 | -0.7806 | 0.27819 | 0.0624 | -2.806
-19.5 | -0.7586 | 0.27017 | 0.0578 | -2.8079
-19 | -0.7358 | 0.26226 | 0.0528 | -2.8056
-18.5 | -0.7128 | 0.25432 | 0.0479 | -2.8028
-18 | -0.6898 | 0.24636 | 0.0431 | -2.8
-17.5 | -0.6669 | 0.23837 | 0.0384 | -2.7978
-17 | -0.6437 | 0.23033 | 0.0337 | -2.7947
-16.5 | -0.6205 | 0.22252 | 0.0285 | -2.7885
-16 | -0.5988 | 0.21507 | 0.0233 | -2.7842
-15.5 | -0.5776 | 0.20674 | 0.0192 | -2.7938
-15 | -0.5566 | 0.19859 | 0.0165 | -2.8028
-14.5 | -0.5356 | 0.19124 | 0.0128 | -2.8007
-14 | -0.515 | 0.18375 | 0.0091 | -2.8027
-13.5 | -0.4945 | 0.17616 | 0.0053 | -2.8071
-13 | -0.4751 | 0.16899 | 0.0006 | -2.8114
-12.5 | -0.4583 | 0.16201 | -0.0036 | -2.8288
-12 | -0.4428 | 0.15496 | -0.0076 | -2.8575
-11.5 | -0.4228 | 0.14608 | -0.0083 | -2.8943
-11 | -0.4057 | 0.13914 | -0.0105 | -2.9158
-10.5 | -0.3891 | 0.13224 | -0.0132 | -2.9424
-10 | -0.3731 | 0.12527 | -0.016 | -2.9784
-9.5 | -0.3599 | 0.11894 | -0.0209 | -3.0259
-9 | -0.3496 | 0.11272 | -0.0252 | -3.1015
-8.5 | -0.3318 | 0.10446 | -0.0245 | -3.1763
-8 | -0.3177 | 0.09837 | -0.0259 | -3.2296
-7.5 | -0.307 | 0.09259 | -0.027 | -3.3157
-7 | -0.3033 | 0.0874 | -0.0268 | -3.4703
-6.5 | -0.3134 | 0.08344 | -0.0235 | -3.756
-6 | -0.2997 | 0.07754 | -0.0317 | -3.8651
-5.5 | -0.2384 | 0.06719 | -0.0502 | -3.5481
-5 | -0.1871 | 0.05757 | -0.0619 | -3.25
-4.5 | -0.079 | 0.0458 | -0.0911 | -1.7249
-4 | 0.0055 | 0.03086 | -0.1118 | 0.17822
-3.5 | 0.0973 | 0.01822 | -0.1259 | 5.3403
-3 | 0.1724 | 0.01318 | -0.1278 | 13.0804
-2 | 0.3114 | 0.00915 | -0.1267 | 34.0328
-1.5 | 0.379 | 0.00841 | -0.1257 | 45.0654
-1 | 0.4455 | 0.00798 | -0.1249 | 55.8271
-0.5 | 0.5114 | 0.00759 | -0.1244 | 67.3781
0 | 0.576 | 0.00736 | -0.1237 | 78.2609
0.5 | 0.6333 | 0.00672 | -0.1213 | 94.2411
2.5 | 0.8801 | 0.00901 | -0.1154 | 97.6804
3 | 0.944 | 0.00964 | -0.1142 | 97.9253
3.5 | 1.0082 | 0.01027 | -0.1129 | 98.1694
4 | 1.0723 | 0.01094 | -0.1113 | 98.0165
4.5 | 1.137 | 0.01159 | -0.1095 | 98.1018
5 | 1.201 | 0.01235 | -0.1073 | 97.247
5.5 | 1.2652 | 0.01308 | -0.1049 | 96.7278
6 | 1.3272 | 0.01407 | -0.1018 | 94.3284
6.5 | 1.3709 | 0.01675 | -0.0967 | 81.8448
7 | 1.4072 | 0.01992 | -0.0899 | 70.6426
7.5 | 1.4315 | 0.02323 | -0.0816 | 61.6229
8 | 1.4298 | 0.02761 | -0.0718 | 51.7856
8.5 | 1.4183 | 0.03376 | -0.0647 | 42.0113
9 | 1.4054 | 0.04149 | -0.0613 | 33.8732
9.5 | 1.3843 | 0.05146 | -0.0619 | 26.9005
10 | 1.3559 | 0.06356 | -0.066 | 21.3326
10.5 | 1.3227 | 0.07711 | -0.0722 | 17.1534
11 | 1.2876 | 0.09133 | -0.079 | 14.0983
11.5 | 1.2534 | 0.10588 | -0.0862 | 11.8379
12 | 1.2219 | 0.12087 | -0.0941 | 10.1092
12.5 | 1.1942 | 0.1364 | -0.1027 | 8.7551

## 33. Re 750k Mach 0.00 (1)
BIGFOIL.COM POLAR EXPORT
be50sm
BE50 (smoothed) |  |  |  | Cl Max: | 1.349 | at alpha= | 9 | deg
JavaFoil+Calcfoil stall+Eppler ext transition |  |  |  | L/D Max: | 95.263 | at alpha= | 6 | deg
Re: | 750000 |  |  | Cd Min: | 0.00749 | at alpha= | 0.5 | deg
Mach: | 0 |  |  | Cl=0 at alpha= | -4.3774 | deg
|  |  |  | @ Cl=0.1, Cd= | 0.0093576
|  |  |  | @ Cl=0.4, Cd= | 0.0089138
|  |  |  | @ Cl=0.6, Cd= | 0.0076167
alpha (deg) | Cl | Cd | Cm | Cl/Cd
-16.5 | -0.268 | 0.15978 | -0.041 | -1.675
-16 | -0.278 | 0.15571 | -0.041 | -1.786
-15.5 | -0.289 | 0.14738 | -0.04 | -1.958
-15 | -0.299 | 0.13701 | -0.04 | -2.181
-14.5 | -0.309 | 0.12941 | -0.04 | -2.385
-14 | -0.318 | 0.12057 | -0.039 | -2.636
-13.5 | -0.326 | 0.11657 | -0.039 | -2.799
-13 | -0.334 | 0.10737 | -0.039 | -3.107
-12.5 | -0.339 | 0.10135 | -0.038 | -3.348
-12 | -0.343 | 0.09497 | -0.038 | -3.615
-11.5 | -0.345 | 0.08909 | -0.038 | -3.874
-11 | -0.344 | 0.08437 | -0.038 | -4.083
-10.5 | -0.341 | 0.07828 | -0.037 | -4.353
-10 | -0.334 | 0.07401 | -0.037 | -4.509
-9.5 | -0.323 | 0.07089 | -0.036 | -4.556
-9 | -0.308 | 0.06642 | -0.035 | -4.643
-8.5 | -0.29 | 0.0609 | -0.037 | -4.761
-8 | -0.267 | 0.05699 | -0.038 | -4.692
-7.5 | -0.241 | 0.05318 | -0.039 | -4.527
-7 | -0.21 | 0.04991 | -0.04 | -4.216
-6.5 | -0.176 | 0.04671 | -0.041 | -3.777
-6 | -0.139 | 0.04385 | -0.042 | -3.177
-5.5 | -0.099 | 0.04166 | -0.043 | -2.386
-5 | -0.057 | 0.03921 | -0.046 | -1.459
-4.5 | -0.013 | 0.03708 | -0.047 | -0.354
-4 | 0.04 | 0.00944 | -0.099 | 4.261
-3.5 | 0.098 | 0.00936 | -0.099 | 10.455
-3 | 0.156 | 0.00929 | -0.099 | 16.819
-2.5 | 0.215 | 0.00918 | -0.099 | 23.384
-2 | 0.273 | 0.00918 | -0.099 | 29.77
-1.5 | 0.332 | 0.00918 | -0.099 | 36.177
-1 | 0.391 | 0.00901 | -0.099 | 43.343
-0.5 | 0.449 | 0.00839 | -0.1 | 53.547
0 | 0.507 | 0.00849 | -0.1 | 59.765
0.5 | 0.565 | 0.00749 | -0.1 | 75.406
1 | 0.623 | 0.0077 | -0.1 | 80.918
1.5 | 0.681 | 0.00799 | -0.1 | 85.194
2 | 0.738 | 0.00907 | -0.1 | 81.395
2.5 | 0.796 | 0.00962 | -0.1 | 82.722
3 | 0.853 | 0.00998 | -0.1 | 85.468
3.5 | 0.91 | 0.01048 | -0.1 | 86.842
4 | 0.967 | 0.01072 | -0.1 | 90.148
4.5 | 1.022 | 0.01118 | -0.1 | 91.418
5 | 1.075 | 0.01158 | -0.101 | 92.813
5.5 | 1.125 | 0.01202 | -0.101 | 93.642
6 | 1.173 | 0.01231 | -0.101 | 95.263
6.5 | 1.218 | 0.01491 | -0.101 | 81.687
7 | 1.259 | 0.01566 | -0.101 | 80.389
7.5 | 1.296 | 0.01851 | -0.101 | 70.025
8 | 1.326 | 0.0195 | -0.101 | 68.017
8.5 | 1.343 | 0.01824 | -0.101 | 73.608
9 | 1.349 | 0.02118 | -0.101 | 63.701
9.5 | 1.347 | 0.0222 | -0.101 | 60.694
10 | 1.333 | 0.02351 | -0.1 | 56.709
10.5 | 1.291 | 0.02635 | -0.098 | 48.994
11 | 1.056 | 0.07699 | -0.042 | 13.716
11.5 | 1.032 | 0.08187 | -0.042 | 12.604
12 | 1.001 | 0.08894 | -0.037 | 11.259
12.5 | 0.968 | 0.09464 | -0.036 | 10.228
13 | 0.931 | 0.10021 | -0.035 | 9.291
13.5 | 0.892 | 0.10798 | -0.035 | 8.26
14 | 0.851 | 0.115 | -0.035 | 7.4

## 34. Re 750k Mach 0.00 (2)
BIGFOIL.COM POLAR EXPORT
be50sm
BE50 (smoothed) |  |  |  | Cl Max: | 1.543 | at alpha= | 11.5 | deg
XFOIL ncrit=9 |  |  |  | L/D Max: | 113.136 | at alpha= | 2 | deg
Re: | 750000 |  |  | Cd Min: | 0.12668 | at alpha= | 16.5 | deg
Mach: | 0 |  |  | Cl=0 at alpha= | -4.3717 | deg
|  |  |  | @ Cl=0.1, Cd= | 0.0088439
|  |  |  | @ Cl=0.4, Cd= | 0.0063668
|  |  |  | @ Cl=0.6, Cd= | 0.0054232
alpha (deg) | Cl | Cd | Cm | Cl/Cd
-10.5 | -0.424 | 0.12298 | -0.009 | -3.4477
-10 | -0.4104 | 0.11698 | -0.0111 | -3.5083
-9.5 | -0.3976 | 0.11064 | -0.0137 | -3.5936
-9 | -0.386 | 0.10349 | -0.0177 | -3.7298
-8.5 | -0.3763 | 0.09646 | -0.0223 | -3.9011
-8 | -0.368 | 0.08985 | -0.0251 | -4.0957
-7.5 | -0.3839 | 0.08313 | -0.0241 | -4.6181
-7 | -0.3909 | 0.0791 | -0.0219 | -4.9418
-6.5 | -0.3438 | 0.07108 | -0.0339 | -4.8368
-6 | -0.279 | 0.0603 | -0.0527 | -4.6269
-5.5 | -0.1756 | 0.04126 | -0.0836 | -4.2559
-5 | -0.0841 | 0.01332 | -0.1064 | -6.3138
-4.5 | -0.0173 | 0.01146 | -0.109 | -1.5096
-4 | 0.0501 | 0.01002 | -0.1111 | 5
-3.5 | 0.1078 | 0.00866 | -0.1111 | 12.448
-3 | 0.1632 | 0.00802 | -0.1105 | 20.3491
-2.5 | 0.2182 | 0.00759 | -0.1099 | 28.7484
-2 | 0.2737 | 0.00707 | -0.1094 | 38.7129
-1.5 | 0.3292 | 0.00675 | -0.109 | 48.7704
-1 | 0.3849 | 0.00647 | -0.1087 | 59.49
-0.5 | 0.4405 | 0.00609 | -0.1087 | 72.3317
0 | 0.4957 | 0.00599 | -0.1084 | 82.7546
0.5 | 0.543 | 0.00508 | -0.1062 | 106.8898
1 | 0.5981 | 0.00541 | -0.1059 | 110.5545
1.5 | 0.6529 | 0.00579 | -0.1055 | 112.7634
2 | 0.7071 | 0.00625 | -0.1051 | 113.136
2.5 | 0.7608 | 0.00679 | -0.1047 | 112.0471
3 | 0.8145 | 0.00733 | -0.1043 | 111.1187
3.5 | 0.8686 | 0.00779 | -0.104 | 111.5019
4 | 0.9227 | 0.00823 | -0.1037 | 112.1142
4.5 | 0.9767 | 0.00866 | -0.1034 | 112.7829
5 | 1.0302 | 0.00912 | -0.103 | 112.9605
5.5 | 1.0831 | 0.00963 | -0.1025 | 112.4714
6 | 1.1352 | 0.01022 | -0.102 | 111.0763
6.5 | 1.1864 | 0.0109 | -0.1013 | 108.844
7 | 1.2346 | 0.01196 | -0.1003 | 103.2274
7.5 | 1.2746 | 0.01419 | -0.0982 | 89.8238
8 | 1.3195 | 0.01567 | -0.0965 | 84.2055
8.5 | 1.3628 | 0.0172 | -0.0946 | 79.2326
9 | 1.4064 | 0.01852 | -0.0927 | 75.9395
9.5 | 1.4454 | 0.02022 | -0.0903 | 71.4837
10 | 1.4729 | 0.02295 | -0.0862 | 64.1786
10.5 | 1.5063 | 0.02471 | -0.0831 | 60.9591
11 | 1.5328 | 0.02679 | -0.0792 | 57.2154
11.5 | 1.543 | 0.02943 | -0.073 | 52.4295
12 | 1.5334 | 0.03388 | -0.0657 | 45.2597
12.5 | 1.5175 | 0.0399 | -0.06 | 38.0326
13 | 1.5163 | 0.04497 | -0.0574 | 33.718
13.5 | 1.5093 | 0.05141 | -0.0563 | 29.3581
14 | 1.4951 | 0.05958 | -0.0569 | 25.094
14.5 | 1.4738 | 0.06966 | -0.0595 | 21.157
15 | 1.4465 | 0.08162 | -0.0639 | 17.7224
15.5 | 1.4158 | 0.09522 | -0.07 | 14.8687
16 | 1.3821 | 0.11036 | -0.0775 | 12.5236
16.5 | 1.3469 | 0.12668 | -0.0861 | 10.6323

## 35. Re 750k Mach 0.10 (1)
BIGFOIL.COM POLAR EXPORT
be50sm
BE50 (smoothed) |  |  |  | Cl Max: | 1.347 | at alpha= | 9 | deg
JavaFoil+Calcfoil stall+Eppler ext transition |  |  |  | L/D Max: | 95.239 | at alpha= | 6 | deg
Re: | 750000 |  |  | Cd Min: | 0.00751 | at alpha= | 0.5 | deg
Mach: | 0.1 |  |  | Cl=0 at alpha= | -4.3774 | deg
|  |  |  | @ Cl=0.1, Cd= | 0.0093673
|  |  |  | @ Cl=0.4, Cd= | 0.0089979
|  |  |  | @ Cl=0.6, Cd= | 0.0076203
alpha (deg) | Cl | Cd | Cm | Cl/Cd
-16 | -0.24 | 0.14041 | -0.042 | -1.712
-15.5 | -0.252 | 0.14932 | -0.041 | -1.691
-15 | -0.265 | 0.14232 | -0.041 | -1.859
-14.5 | -0.277 | 0.13371 | -0.041 | -2.068
-14 | -0.288 | 0.12526 | -0.04 | -2.299
-13.5 | -0.299 | 0.11755 | -0.04 | -2.542
-13 | -0.309 | 0.10983 | -0.039 | -2.809
-12.5 | -0.317 | 0.10426 | -0.039 | -3.041
-12 | -0.324 | 0.09669 | -0.039 | -3.348
-11.5 | -0.328 | 0.09008 | -0.038 | -3.643
-11 | -0.33 | 0.08497 | -0.038 | -3.885
-10.5 | -0.329 | 0.08049 | -0.038 | -4.086
-10 | -0.324 | 0.07463 | -0.038 | -4.345
-9.5 | -0.316 | 0.07133 | -0.037 | -4.426
-9 | -0.303 | 0.06667 | -0.036 | -4.545
-8.5 | -0.286 | 0.06168 | -0.036 | -4.639
-8 | -0.265 | 0.05745 | -0.038 | -4.611
-7.5 | -0.239 | 0.05374 | -0.039 | -4.454
-7 | -0.21 | 0.05037 | -0.04 | -4.164
-6.5 | -0.176 | 0.04693 | -0.041 | -3.756
-6 | -0.139 | 0.04403 | -0.042 | -3.166
-5.5 | -0.1 | 0.04185 | -0.043 | -2.38
-5 | -0.057 | 0.03934 | -0.046 | -1.458
-4.5 | -0.013 | 0.03755 | -0.042 | -0.35
-4 | 0.04 | 0.00944 | -0.099 | 4.28
-3.5 | 0.098 | 0.00937 | -0.1 | 10.496
-3 | 0.157 | 0.00929 | -0.1 | 16.886
-2.5 | 0.216 | 0.00919 | -0.1 | 23.465
-2 | 0.275 | 0.00919 | -0.1 | 29.891
-1.5 | 0.334 | 0.00918 | -0.1 | 36.327
-1 | 0.393 | 0.00908 | -0.1 | 43.263
-0.5 | 0.451 | 0.0084 | -0.1 | 53.731
0 | 0.51 | 0.0085 | -0.1 | 59.968
0.5 | 0.568 | 0.00751 | -0.1 | 75.651
1 | 0.626 | 0.00771 | -0.1 | 81.17
1.5 | 0.684 | 0.00801 | -0.1 | 85.409
2 | 0.742 | 0.00911 | -0.101 | 81.419
2.5 | 0.8 | 0.00965 | -0.101 | 82.842
3 | 0.857 | 0.01001 | -0.101 | 85.635
3.5 | 0.914 | 0.01043 | -0.101 | 87.689
4 | 0.971 | 0.01076 | -0.101 | 90.304
4.5 | 1.027 | 0.01122 | -0.101 | 91.536
5 | 1.08 | 0.01163 | -0.101 | 92.891
5.5 | 1.13 | 0.01207 | -0.101 | 93.62
6 | 1.178 | 0.01237 | -0.101 | 95.239
6.5 | 1.223 | 0.01499 | -0.101 | 81.569
7 | 1.264 | 0.01577 | -0.101 | 80.164
7.5 | 1.3 | 0.01868 | -0.102 | 69.613
8 | 1.329 | 0.01969 | -0.102 | 67.487
8.5 | 1.343 | 0.01843 | -0.102 | 72.871
9 | 1.347 | 0.02141 | -0.101 | 62.909
9.5 | 1.342 | 0.02246 | -0.101 | 59.745
10 | 1.081 | 0.06753 | -0.046 | 16.013
10.5 | 1.066 | 0.07259 | -0.046 | 14.68
11 | 1.042 | 0.07791 | -0.042 | 13.369
11.5 | 1.013 | 0.08296 | -0.04 | 12.204
12 | 0.978 | 0.09027 | -0.036 | 10.832
12.5 | 0.939 | 0.09741 | -0.035 | 9.642
13 | 0.897 | 0.10344 | -0.035 | 8.674
13.5 | 0.853 | 0.10866 | -0.035 | 7.849
14 | 0.807 | 0.11813 | -0.035 | 6.832

## 36. Re 750k Mach 0.10 (2)
BIGFOIL.COM POLAR EXPORT
be50sm
BE50 (smoothed) |  |  |  | Cl Max: | 1.5347 | at alpha= | 11.5 | deg
XFOIL ncrit=9 |  |  |  | L/D Max: | 113.005 | at alpha= | 2 | deg
Re: | 750000 |  |  | Cd Min: | 0.25238 | at alpha= | -20 | deg
Mach: | 0.1 |  |  | Cl=0 at alpha= | -4.3685 | deg
|  |  |  | @ Cl=0.1, Cd= | 0.0088969
|  |  |  | @ Cl=0.4, Cd= | 0.0063722
|  |  |  | @ Cl=0.6, Cd= | 0.0058942
alpha (deg) | Cl | Cd | Cm | Cl/Cd
-20 | -0.712 | 0.25238 | 0.0535 | -2.8211
-19.5 | -0.6949 | 0.2464 | 0.0497 | -2.8202
-19 | -0.6773 | 0.24031 | 0.0457 | -2.8184
-18.5 | -0.6595 | 0.23396 | 0.0418 | -2.8189
-18 | -0.6419 | 0.22749 | 0.038 | -2.8217
-17.5 | -0.6245 | 0.22089 | 0.0343 | -2.8272
-17 | -0.6067 | 0.21405 | 0.0306 | -2.8344
-16.5 | -0.5888 | 0.20697 | 0.0266 | -2.8449
-16 | -0.5725 | 0.19998 | 0.0225 | -2.8628
-15.5 | -0.5578 | 0.19294 | 0.0185 | -2.8911
-15 | -0.5427 | 0.18554 | 0.0166 | -2.925
-14.5 | -0.5272 | 0.1793 | 0.0138 | -2.9403
-14 | -0.512 | 0.17284 | 0.0109 | -2.9623
-13.5 | -0.4973 | 0.16619 | 0.0081 | -2.9924
-13 | -0.4827 | 0.15919 | 0.0051 | -3.0322
-12.5 | -0.4692 | 0.152 | 0.0015 | -3.0868
-12 | -0.4577 | 0.14488 | -0.0021 | -3.1592
-11.5 | -0.446 | 0.13779 | -0.0052 | -3.2368
-11 | -0.4344 | 0.13059 | -0.0082 | -3.3264
-10.5 | -0.4223 | 0.12337 | -0.009 | -3.423
-10 | -0.4088 | 0.11732 | -0.0112 | -3.4845
-9.5 | -0.3959 | 0.11093 | -0.0138 | -3.5689
-9 | -0.3845 | 0.10371 | -0.0181 | -3.7075
-8.5 | -0.3745 | 0.09676 | -0.0224 | -3.8704
-8 | -0.3657 | 0.09014 | -0.0252 | -4.057
-7.5 | -0.3814 | 0.08356 | -0.0239 | -4.5644
-7 | -0.3874 | 0.07978 | -0.0213 | -4.8559
-6.5 | -0.3444 | 0.07191 | -0.0326 | -4.7893
-6 | -0.2806 | 0.06119 | -0.0513 | -4.5857
-5.5 | -0.179 | 0.04308 | -0.0819 | -4.1551
-5 | -0.0858 | 0.01386 | -0.1068 | -6.1905
-4.5 | -0.0177 | 0.01168 | -0.1097 | -1.5154
-4 | 0.0496 | 0.01012 | -0.1117 | 4.9012
-3.5 | 0.1077 | 0.00871 | -0.1117 | 12.3651
-3 | 0.1634 | 0.00816 | -0.111 | 20.0245
-2.5 | 0.219 | 0.0076 | -0.1104 | 28.8158
-2 | 0.2749 | 0.00709 | -0.1099 | 38.7729
-1.5 | 0.3308 | 0.00678 | -0.1095 | 48.7906
-0.5 | 0.4428 | 0.00612 | -0.1092 | 72.3529
0 | 0.4984 | 0.00601 | -0.1089 | 82.9285
1.5 | 0.6563 | 0.00583 | -0.1059 | 112.5729
2 | 0.7108 | 0.00629 | -0.1055 | 113.0048
2.5 | 0.7648 | 0.00684 | -0.1051 | 111.8129
3 | 0.8189 | 0.00738 | -0.1047 | 110.9621
3.5 | 0.8734 | 0.00785 | -0.1044 | 111.2611
4 | 0.9278 | 0.00829 | -0.104 | 111.918
4.5 | 0.9823 | 0.00871 | -0.1037 | 112.7784
5 | 1.0362 | 0.00917 | -0.1033 | 112.9989
5.5 | 1.0893 | 0.0097 | -0.1028 | 112.299
6 | 1.1418 | 0.01031 | -0.1022 | 110.7468
6.5 | 1.1933 | 0.011 | -0.1015 | 108.4818
7 | 1.2414 | 0.01215 | -0.1003 | 102.1728
7.5 | 1.2811 | 0.01447 | -0.098 | 88.5349
8 | 1.327 | 0.01585 | -0.0963 | 83.7224
8.5 | 1.3696 | 0.01753 | -0.0941 | 78.1289
9 | 1.4134 | 0.01885 | -0.0921 | 74.9814
9.5 | 1.4496 | 0.02088 | -0.0892 | 69.4253
10 | 1.4775 | 0.0235 | -0.085 | 62.8723
10.5 | 1.5085 | 0.02544 | -0.0814 | 59.2964
11 | 1.53 | 0.02773 | -0.0767 | 55.1749
11.5 | 1.5347 | 0.03075 | -0.07 | 49.9089
12 | 1.5221 | 0.03582 | -0.0632 | 42.493
12.5 | 1.5063 | 0.04222 | -0.0584 | 35.6774
13 | 1.5012 | 0.04814 | -0.0564 | 31.184
13.5 | 1.4899 | 0.05562 | -0.0563 | 26.7871
14 | 1.4712 | 0.06503 | -0.0582 | 22.6234
14.5 | 1.4453 | 0.07644 | -0.062 | 18.9076
15 | 1.4149 | 0.0897 | -0.0678 | 15.7737
15.5 | 1.382 | 0.1044 | -0.0749 | 13.2375
16 | 1.3474 | 0.12029 | -0.0832 | 11.2013
16.5 | 1.313 | 0.13718 | -0.0925 | 9.5714

## 37. Re 750k Mach 0.25 (1)
BIGFOIL.COM POLAR EXPORT
be50sm
BE50 (smoothed) |  |  |  | Cl Max: | 1.337 | at alpha= | 8 | deg
JavaFoil+Calcfoil stall+Eppler ext transition |  |  |  | L/D Max: | 93.562 | at alpha= | 5.5 | deg
Re: | 750000 |  |  | Cd Min: | 0.00758 | at alpha= | 0.5 | deg
Mach: | 0.25 |  |  | Cl=0 at alpha= | -4.3587 | deg
|  |  |  | @ Cl=0.1, Cd= | 0.0098035
|  |  |  | @ Cl=0.4, Cd= | 0.009135
|  |  |  | @ Cl=0.6, Cd= | 0.12146
alpha (deg) | Cl | Cd | Cm | Cl/Cd
-14 | -0.055 | 0.12143 | -0.045 | -0.449
-13.5 | -0.052 | 0.11199 | -0.045 | -0.462
-13 | -0.049 | 0.10544 | -0.045 | -0.464
-12.5 | -0.046 | 0.09949 | -0.044 | -0.464
-12 | -0.129 | 0.11073 | -0.042 | -1.165
-11.5 | -0.167 | 0.10001 | -0.042 | -1.67
-11 | -0.197 | 0.09501 | -0.041 | -2.076
-10.5 | -0.221 | 0.08773 | -0.04 | -2.523
-10 | -0.239 | 0.08056 | -0.04 | -2.971
-9.5 | -0.251 | 0.07676 | -0.039 | -3.268
-9 | -0.255 | 0.07137 | -0.039 | -3.58
-8.5 | -0.253 | 0.0641 | -0.038 | -3.946
-8 | -0.243 | 0.06117 | -0.038 | -3.975
-7.5 | -0.226 | 0.05681 | -0.036 | -3.98
-7 | -0.203 | 0.05253 | -0.039 | -3.861
-6.5 | -0.173 | 0.0485 | -0.041 | -3.577
-6 | -0.139 | 0.04543 | -0.042 | -3.06
-5.5 | -0.1 | 0.04255 | -0.043 | -2.356
-5 | -0.058 | 0.03999 | -0.045 | -1.454
-4.5 | -0.013 | 0.03798 | -0.043 | -0.352
-4 | 0.033 | 0.0355 | -0.05 | 0.938
-3.5 | 0.101 | 0.00942 | -0.102 | 10.698
-3 | 0.161 | 0.00933 | -0.102 | 17.254
-2.5 | 0.221 | 0.00924 | -0.102 | 23.957
-2 | 0.282 | 0.00924 | -0.103 | 30.53
-1.5 | 0.343 | 0.00923 | -0.103 | 37.133
-1 | 0.403 | 0.00913 | -0.103 | 44.207
-0.5 | 0.464 | 0.00848 | -0.103 | 54.674
0 | 0.524 | 0.00858 | -0.103 | 61.017
0.5 | 0.584 | 0.00758 | -0.103 | 77.017
1 | 0.643 | 0.0078 | -0.103 | 82.476
1.5 | 0.703 | 0.00811 | -0.103 | 86.617
2 | 0.762 | 0.00942 | -0.103 | 80.93
2.5 | 0.821 | 0.00983 | -0.103 | 83.588
3 | 0.881 | 0.01018 | -0.103 | 86.477
3.5 | 0.939 | 0.0106 | -0.104 | 88.602
4 | 0.998 | 0.01096 | -0.104 | 91.048
4.5 | 1.054 | 0.01135 | -0.104 | 92.86
5 | 1.108 | 0.01189 | -0.104 | 93.224
5.5 | 1.159 | 0.01239 | -0.104 | 93.562
6 | 1.206 | 0.01482 | -0.104 | 81.378
6.5 | 1.25 | 0.01561 | -0.104 | 80.027
7 | 1.288 | 0.0164 | -0.104 | 78.505
7.5 | 1.32 | 0.01969 | -0.104 | 67.017
8 | 1.337 | 0.01845 | -0.104 | 72.442
8.5 | 1.337 | 0.02163 | -0.104 | 61.78
9 | 1.321 | 0.02286 | -0.104 | 57.804
9.5 | 1.053 | 0.06523 | -0.044 | 16.141
10 | 1.019 | 0.07124 | -0.04 | 14.306
10.5 | 0.974 | 0.07724 | -0.037 | 12.604
11 | 0.916 | 0.08367 | -0.036 | 10.947
11.5 | 0.847 | 0.0904 | -0.035 | 9.372
12 | 0.769 | 0.09915 | -0.036 | 7.755
12.5 | 0.683 | 0.11001 | -0.036 | 6.205
13 | 0.59 | 0.12146 | -0.038 | 4.857

## 38. Re 750k Mach 0.25 (2)
BIGFOIL.COM POLAR EXPORT
be50sm
BE50 (smoothed) |  |  |  | Cl Max: | 1.4924 | at alpha= | 11 | deg
XFOIL ncrit=9 |  |  |  | L/D Max: | 112.681 | at alpha= | 4.5 | deg
Re: | 750000 |  |  | Cd Min: | 0.25653 | at alpha= | -20 | deg
Mach: | 0.25 |  |  | Cl=0 at alpha= | -4.3539 | deg
|  |  |  | @ Cl=0.1, Cd= | 0.009357
|  |  |  | @ Cl=0.4, Cd= | 0.0066338
|  |  |  | @ Cl=0.6, Cd= | 0.0059477
alpha (deg) | Cl | Cd | Cm | Cl/Cd
-20 | -0.7236 | 0.25653 | 0.0552 | -2.8207
-19.5 | -0.7054 | 0.25025 | 0.0511 | -2.8188
-19 | -0.6867 | 0.24385 | 0.047 | -2.8161
-18.5 | -0.668 | 0.23722 | 0.0429 | -2.816
-18 | -0.6493 | 0.23048 | 0.0389 | -2.8172
-17.5 | -0.6308 | 0.22362 | 0.035 | -2.8209
-17 | -0.6117 | 0.21653 | 0.031 | -2.825
-16.5 | -0.5932 | 0.20939 | 0.0268 | -2.833
-16 | -0.5759 | 0.20231 | 0.0226 | -2.8466
-15 | -0.5437 | 0.18784 | 0.0167 | -2.8945
-14.5 | -0.5272 | 0.1814 | 0.0137 | -2.9063
-14 | -0.5109 | 0.17471 | 0.0106 | -2.9243
-13.5 | -0.4953 | 0.16787 | 0.0076 | -2.9505
-13 | -0.4795 | 0.16063 | 0.0041 | -2.9851
-12.5 | -0.4658 | 0.15355 | 0.0004 | -3.0335
-12 | -0.4534 | 0.14645 | -0.003 | -3.0959
-11.5 | -0.4408 | 0.13934 | -0.0061 | -3.1635
-11 | -0.4285 | 0.13147 | -0.0076 | -3.2593
-10.5 | -0.4141 | 0.1253 | -0.0094 | -3.3049
-10 | -0.4004 | 0.11897 | -0.0118 | -3.3656
-9.5 | -0.3872 | 0.11235 | -0.0145 | -3.4464
-9 | -0.3766 | 0.10511 | -0.0196 | -3.5829
-8.5 | -0.3651 | 0.0983 | -0.023 | -3.7141
-8 | -0.355 | 0.09163 | -0.0259 | -3.8743
-7.5 | -0.3529 | 0.08557 | -0.025 | -4.1241
-7 | -0.3675 | 0.08233 | -0.0203 | -4.4637
-6.5 | -0.3442 | 0.07546 | -0.0274 | -4.5614
-6 | -0.2848 | 0.06497 | -0.0457 | -4.3836
-5.5 | -0.1926 | 0.04985 | -0.0743 | -3.8636
-5 | -0.1003 | 0.0252 | -0.1043 | -3.9802
-4.5 | -0.0197 | 0.01348 | -0.1135 | -1.4614
-4 | 0.0477 | 0.01086 | -0.115 | 4.3923
-3.5 | 0.1079 | 0.00913 | -0.1147 | 11.8182
-3 | 0.1652 | 0.00847 | -0.1139 | 19.5041
-2.5 | 0.2233 | 0.00769 | -0.1133 | 29.0377
-2 | 0.2813 | 0.00728 | -0.1127 | 38.6401
-1.5 | 0.3394 | 0.00692 | -0.1122 | 49.0462
-1 | 0.3974 | 0.00665 | -0.1119 | 59.7594
-0.5 | 0.4552 | 0.00629 | -0.1119 | 72.3688
0 | 0.5127 | 0.00618 | -0.1116 | 82.9612
0.5 | 0.5693 | 0.00591 | -0.1113 | 96.3283
1.5 | 0.6752 | 0.00604 | -0.1084 | 111.7881
2 | 0.7313 | 0.00656 | -0.1079 | 111.4787
2.5 | 0.7871 | 0.00713 | -0.1074 | 110.3927
3 | 0.8433 | 0.00765 | -0.1069 | 110.2353
3.5 | 0.8998 | 0.00812 | -0.1065 | 110.8128
4 | 0.9564 | 0.00855 | -0.106 | 111.8596
4.5 | 1.013 | 0.00899 | -0.1055 | 112.6808
5.5 | 1.1243 | 0.01005 | -0.1041 | 111.8706
6 | 1.1788 | 0.01071 | -0.1032 | 110.0654
6.5 | 1.2316 | 0.01158 | -0.102 | 106.3558
7 | 1.2753 | 0.01362 | -0.0997 | 93.6344
7.5 | 1.3196 | 0.01559 | -0.097 | 84.644
8 | 1.3666 | 0.01705 | -0.0947 | 80.1525
8.5 | 1.408 | 0.01902 | -0.0915 | 74.0273
9 | 1.4461 | 0.02106 | -0.0879 | 68.6657
9.5 | 1.4639 | 0.02464 | -0.0817 | 59.4115
10 | 1.4836 | 0.02734 | -0.0757 | 54.2648
10.5 | 1.4919 | 0.03043 | -0.0689 | 49.0273
11 | 1.4924 | 0.0346 | -0.063 | 43.1329
11.5 | 1.486 | 0.0401 | -0.0587 | 37.0574
12 | 1.4714 | 0.04744 | -0.0568 | 31.016
12.5 | 1.4467 | 0.05721 | -0.0576 | 25.2875
13 | 1.4168 | 0.06898 | -0.0612 | 20.5393
13.5 | 1.3835 | 0.08242 | -0.0668 | 16.786
14 | 1.3497 | 0.09699 | -0.0738 | 13.9159
14.5 | 1.3192 | 0.11182 | -0.0813 | 11.7975
15 | 1.2901 | 0.12705 | -0.0894 | 10.1543
15.5 | 1.2641 | 0.14263 | -0.098 | 8.8628
16 | 1.2395 | 0.15902 | -0.1076 | 7.7946

## 39. Re 750k Mach 0.50 (1)
BIGFOIL.COM POLAR EXPORT
be50sm
BE50 (smoothed) |  |  |  | Cl Max: | 1.316 | at alpha= | 6.5 | deg
JavaFoil+Calcfoil stall+Eppler ext transition |  |  |  | L/D Max: | 93.956 | at alpha= | 4.5 | deg
Re: | 750000 |  |  | Cd Min: | 0.00892 | at alpha= | 0 | deg
Mach: | 0.5 |  |  | Cl=0 at alpha= | -4.36 | deg
|  |  |  | @ Cl=0.1, Cd= | 0.0353
|  |  |  | @ Cl=0.4, Cd= | 0.00944
|  |  |  | @ Cl=0.6, Cd= | 0.0089424
alpha (deg) | Cl | Cd | Cm | Cl/Cd
-20 | -0.838 | 0.2096 | -0.063 | -3.998
-19.5 | -0.811 | 0.20366 | -0.062 | -3.981
-19 | -0.784 | 0.19551 | -0.06 | -4.008
-18.5 | -0.757 | 0.19137 | -0.06 | -3.958
-18 | -0.731 | 0.18507 | -0.059 | -3.95
-17.5 | -0.705 | 0.18002 | -0.059 | -3.916
-17 | -0.679 | 0.17154 | -0.06 | -3.958
-16.5 | -0.653 | 0.16659 | -0.059 | -3.917
-16 | -0.626 | 0.16227 | -0.059 | -3.86
-15.5 | -0.6 | 0.15816 | -0.059 | -3.791
-15 | -0.572 | 0.14913 | -0.056 | -3.835
-14.5 | -0.545 | 0.14712 | -0.055 | -3.706
-14 | -0.519 | 0.14027 | -0.055 | -3.698
-13.5 | -0.492 | 0.13657 | -0.055 | -3.604
-13 | -0.466 | 0.13707 | -0.055 | -3.396
-12.5 | -0.439 | 0.12919 | -0.055 | -3.397
-12 | -0.412 | 0.12568 | -0.055 | -3.28
-11.5 | -0.385 | 0.11676 | -0.051 | -3.293
-11 | -0.358 | 0.11492 | -0.05 | -3.113
-10.5 | -0.331 | 0.1063 | -0.051 | -3.115
-10 | -0.304 | 0.10334 | -0.051 | -2.945
-9.5 | -0.277 | 0.10426 | -0.051 | -2.661
-9 | -0.251 | 0.09783 | -0.051 | -2.562
-8.5 | -0.223 | 0.09114 | -0.047 | -2.451
-8 | -0.196 | 0.08808 | -0.047 | -2.231
-7.5 | -0.17 | 0.08727 | -0.046 | -1.942
-7 | -0.143 | 0.08502 | -0.046 | -1.677
-6.5 | -0.116 | 0.08175 | -0.047 | -1.415
-6 | -0.089 | 0.07468 | -0.047 | -1.188
-5.5 | -0.062 | 0.05211 | -0.043 | -1.185
-5 | -0.049 | 0.04677 | -0.041 | -1.038
-4.5 | -0.014 | 0.04147 | -0.046 | -0.329
-4 | 0.036 | 0.03796 | -0.046 | 0.936
-3.5 | 0.089 | 0.03577 | -0.048 | 2.479
-3 | 0.144 | 0.03342 | -0.058 | 4.302
-2.5 | 0.246 | 0.00944 | -0.115 | 26.077
-2 | 0.314 | 0.00945 | -0.115 | 33.285
-1.5 | 0.383 | 0.00943 | -0.115 | 40.581
-1 | 0.451 | 0.00947 | -0.115 | 47.575
-0.5 | 0.518 | 0.00937 | -0.115 | 55.295
0 | 0.585 | 0.00892 | -0.115 | 65.626
0.5 | 0.652 | 0.00902 | -0.115 | 72.263
1 | 0.719 | 0.00923 | -0.115 | 77.841
1.5 | 0.785 | 0.00966 | -0.115 | 81.261
2 | 0.851 | 0.01011 | -0.115 | 84.205
2.5 | 0.917 | 0.01053 | -0.116 | 87.121
3 | 0.983 | 0.01091 | -0.116 | 90.063
3.5 | 1.048 | 0.01155 | -0.116 | 90.688
4 | 1.112 | 0.01193 | -0.116 | 93.231
4.5 | 1.173 | 0.01249 | -0.116 | 93.956
5 | 1.229 | 0.01314 | -0.116 | 93.541
5.5 | 1.275 | 0.01863 | -0.116 | 68.461
6 | 1.31 | 0.02025 | -0.116 | 64.675
6.5 | 1.316 | 0.02131 | -0.116 | 61.767
7 | 1.282 | 0.02315 | -0.115 | 55.372
7.5 | 0.907 | 0.0584 | -0.039 | 15.538
8 | 0.658 | 0.08122 | -0.041 | 8.106
8.5 | 0.684 | 0.0856 | -0.041 | 7.996
9 | 0.711 | 0.0982 | -0.047 | 7.243
9.5 | 0.737 | 0.09815 | -0.047 | 7.51
10 | 0.763 | 0.10277 | -0.046 | 7.423
10.5 | 0.79 | 0.10852 | -0.051 | 7.278
11 | 0.816 | 0.11487 | -0.052 | 7.101
11.5 | 0.842 | 0.11925 | -0.053 | 7.057

## 40. Re 750k Mach 0.50 (2)
BIGFOIL.COM POLAR EXPORT
be50sm
BE50 (smoothed) |  |  |  | Cl Max: | 1.4638 | at alpha= | 8 | deg
XFOIL ncrit=9 |  |  |  | L/D Max: | 111.465 | at alpha= | 4.5 | deg
Re: | 750000 |  |  | Cd Min: | 0.27856 | at alpha= | -20 | deg
Mach: | 0.5 |  |  | Cl=0 at alpha= | -4.1318 | deg
|  |  |  | @ Cl=0.1, Cd= | 0.014016
|  |  |  | @ Cl=0.4, Cd= | 0.0074074
|  |  |  | @ Cl=0.6, Cd= | 0.0070298
alpha (deg) | Cl | Cd | Cm | Cl/Cd
-20 | -0.7828 | 0.27856 | 0.0634 | -2.8102
-19.5 | -0.7598 | 0.27055 | 0.0583 | -2.8084
-19 | -0.7366 | 0.26248 | 0.0532 | -2.8063
-18.5 | -0.7132 | 0.25429 | 0.0483 | -2.8047
-18 | -0.6895 | 0.24607 | 0.0433 | -2.802
-17.5 | -0.6661 | 0.23795 | 0.0382 | -2.7993
-17 | -0.6434 | 0.22999 | 0.0333 | -2.7975
-16.5 | -0.6213 | 0.22208 | 0.0284 | -2.7976
-15.5 | -0.5788 | 0.20595 | 0.0209 | -2.8104
-15 | -0.5576 | 0.19851 | 0.017 | -2.8089
-14.5 | -0.5365 | 0.19092 | 0.0132 | -2.8101
-14 | -0.5158 | 0.18321 | 0.0093 | -2.8153
-13.5 | -0.4953 | 0.17559 | 0.0045 | -2.8208
-13 | -0.4769 | 0.16811 | 0.0005 | -2.8368
-12.5 | -0.4597 | 0.16067 | -0.0033 | -2.8611
-12 | -0.4412 | 0.1525 | -0.0049 | -2.8931
-11.5 | -0.4237 | 0.14551 | -0.0074 | -2.9118
-11 | -0.4067 | 0.13856 | -0.0102 | -2.9352
-10.5 | -0.3902 | 0.13152 | -0.013 | -2.9668
-10 | -0.3739 | 0.12428 | -0.0165 | -3.0085
-9.5 | -0.3613 | 0.11738 | -0.0209 | -3.078
-9 | -0.3479 | 0.11044 | -0.0241 | -3.1501
-8.5 | -0.3324 | 0.10324 | -0.0242 | -3.2197
-8 | -0.3178 | 0.09742 | -0.0258 | -3.2622
-7.5 | -0.3077 | 0.09154 | -0.0271 | -3.3614
-7 | -0.3061 | 0.08637 | -0.0265 | -3.5441
-6.5 | -0.3083 | 0.0815 | -0.0279 | -3.7828
-6 | -0.2606 | 0.07205 | -0.0425 | -3.6169
-5.5 | -0.2027 | 0.06051 | -0.0615 | -3.3499
-5 | -0.1415 | 0.05214 | -0.0757 | -2.7138
-4.5 | -0.0595 | 0.03904 | -0.0992 | -1.5241
-4 | 0.0213 | 0.02548 | -0.1172 | 0.83595
-3.5 | 0.0992 | 0.01406 | -0.1261 | 7.0555
-3 | 0.1713 | 0.01006 | -0.1268 | 17.0278
-2.5 | 0.2403 | 0.00888 | -0.1259 | 27.0608
-2 | 0.3089 | 0.00799 | -0.1251 | 38.6608
-1.5 | 0.3769 | 0.00748 | -0.1244 | 50.3877
-1 | 0.4437 | 0.00727 | -0.1238 | 61.0316
-0.5 | 0.5097 | 0.00712 | -0.1233 | 71.5871
0.5 | 0.6399 | 0.00699 | -0.1225 | 91.5451
1.5 | 0.7577 | 0.00707 | -0.1187 | 107.1711
2 | 0.8219 | 0.00766 | -0.1178 | 107.2977
2.5 | 0.8869 | 0.00818 | -0.117 | 108.423
3 | 0.9522 | 0.00868 | -0.116 | 109.7005
3.5 | 1.0177 | 0.0092 | -0.1148 | 110.6196
4 | 1.0835 | 0.00973 | -0.1135 | 111.3566
4.5 | 1.1492 | 0.01031 | -0.1118 | 111.4646
5 | 1.2151 | 0.01093 | -0.1099 | 111.1711
5.5 | 1.2797 | 0.01171 | -0.1075 | 109.2827
6 | 1.3411 | 0.01286 | -0.1044 | 104.2846
6.5 | 1.3825 | 0.01584 | -0.0988 | 87.279
7 | 1.4272 | 0.01838 | -0.0927 | 77.6496
7.5 | 1.459 | 0.02142 | -0.0849 | 68.1139
8 | 1.4638 | 0.02527 | -0.0746 | 57.9264
8.5 | 1.4519 | 0.03099 | -0.0664 | 46.8506
9 | 1.4389 | 0.03835 | -0.062 | 37.5202
9.5 | 1.4153 | 0.04839 | -0.0623 | 29.2478
10 | 1.3843 | 0.06075 | -0.0665 | 22.7868
10.5 | 1.349 | 0.07453 | -0.0727 | 18.1001
11 | 1.312 | 0.0888 | -0.0793 | 14.7748
11.5 | 1.2763 | 0.10326 | -0.0861 | 12.3601
12 | 1.2435 | 0.11809 | -0.0936 | 10.5301
12.5 | 1.2148 | 0.1333 | -0.1017 | 9.1133
13 | 1.1909 | 0.14887 | -0.1104 | 7.9996

## 41. Re 1M Mach 0.00 (1)
BIGFOIL.COM POLAR EXPORT
be50sm
BE50 (smoothed) |  |  |  | Cl Max: | 1.352 | at alpha= | 9 | deg
JavaFoil+Calcfoil stall+Eppler ext transition |  |  |  | L/D Max: | 100.234 | at alpha= | 6 | deg
Re: | 1000000 |  |  | Cd Min: | 0.00743 | at alpha= | 1 | deg
Mach: | 0 |  |  | Cl=0 at alpha= | -4.3571 | deg
|  |  |  | @ Cl=0.1, Cd= | 0.0090572
|  |  |  | @ Cl=0.4, Cd= | 0.0086969
|  |  |  | @ Cl=0.6, Cd= | 0.0077948
alpha (deg) | Cl | Cd | Cm | Cl/Cd
-16.5 | -0.268 | 0.14421 | -0.043 | -1.857
-16 | -0.278 | 0.13638 | -0.042 | -2.041
-15.5 | -0.289 | 0.13044 | -0.042 | -2.213
-15 | -0.299 | 0.12486 | -0.042 | -2.394
-14.5 | -0.309 | 0.12616 | -0.041 | -2.447
-14 | -0.318 | 0.11764 | -0.041 | -2.703
-13.5 | -0.326 | 0.11023 | -0.04 | -2.961
-13 | -0.334 | 0.10329 | -0.04 | -3.231
-12.5 | -0.339 | 0.09999 | -0.04 | -3.395
-12 | -0.344 | 0.09224 | -0.039 | -3.724
-11.5 | -0.345 | 0.08605 | -0.039 | -4.013
-11 | -0.345 | 0.08107 | -0.039 | -4.25
-10.5 | -0.341 | 0.07651 | -0.039 | -4.455
-10 | -0.334 | 0.07205 | -0.039 | -4.633
-9.5 | -0.323 | 0.06881 | -0.038 | -4.695
-9 | -0.309 | 0.06426 | -0.037 | -4.801
-8.5 | -0.29 | 0.05981 | -0.039 | -4.85
-8 | -0.268 | 0.05541 | -0.04 | -4.828
-7.5 | -0.241 | 0.05228 | -0.04 | -4.609
-7 | -0.211 | 0.04903 | -0.042 | -4.293
-6.5 | -0.177 | 0.04614 | -0.043 | -3.827
-6 | -0.14 | 0.04311 | -0.046 | -3.237
-5.5 | -0.1 | 0.0407 | -0.047 | -2.446
-5 | -0.057 | 0.03776 | -0.052 | -1.522
-4.5 | -0.016 | 0.00917 | -0.099 | -1.776
-4 | 0.04 | 0.00915 | -0.099 | 4.396
-3.5 | 0.098 | 0.00906 | -0.099 | 10.807
-3 | 0.156 | 0.00898 | -0.099 | 17.389
-2.5 | 0.215 | 0.00893 | -0.099 | 24.041
-2 | 0.273 | 0.00894 | -0.099 | 30.579
-1.5 | 0.332 | 0.00893 | -0.099 | 37.183
-1 | 0.391 | 0.00879 | -0.099 | 44.468
-0.5 | 0.449 | 0.00819 | -0.1 | 54.816
0 | 0.507 | 0.00827 | -0.1 | 61.353
0.5 | 0.565 | 0.00835 | -0.1 | 67.711
1 | 0.623 | 0.00743 | -0.1 | 83.792
1.5 | 0.681 | 0.00776 | -0.1 | 87.766
2 | 0.738 | 0.00883 | -0.1 | 83.568
2.5 | 0.796 | 0.00917 | -0.1 | 86.725
3 | 0.853 | 0.00949 | -0.1 | 89.863
3.5 | 0.91 | 0.00996 | -0.1 | 91.313
4 | 0.967 | 0.0102 | -0.1 | 94.787
4.5 | 1.022 | 0.01063 | -0.1 | 96.148
5 | 1.075 | 0.01101 | -0.101 | 97.633
5.5 | 1.125 | 0.01142 | -0.101 | 98.526
6 | 1.173 | 0.0117 | -0.101 | 100.234
6.5 | 1.218 | 0.01425 | -0.101 | 85.448
7 | 1.259 | 0.01497 | -0.101 | 84.115
7.5 | 1.296 | 0.01584 | -0.101 | 81.841
8 | 1.326 | 0.01853 | -0.101 | 71.564
8.5 | 1.345 | 0.01961 | -0.101 | 68.616
9 | 1.352 | 0.01826 | -0.101 | 74.009
9.5 | 1.35 | 0.02114 | -0.101 | 63.865
10 | 1.338 | 0.02245 | -0.1 | 59.584
10.5 | 1.314 | 0.02408 | -0.1 | 54.559
11 | 1.272 | 0.02665 | -0.098 | 47.712
11.5 | 1.209 | 0.0319 | -0.095 | 37.9
12 | 1.003 | 0.08658 | -0.042 | 11.583
12.5 | 0.969 | 0.09362 | -0.041 | 10.351
13 | 0.932 | 0.09949 | -0.038 | 9.364
13.5 | 0.892 | 0.10479 | -0.038 | 8.515
14 | 0.851 | 0.11114 | -0.037 | 7.659

## 42. Re 1M Mach 0.00 (2)
BIGFOIL.COM POLAR EXPORT
be50sm
BE50 (smoothed) |  |  |  | Cl Max: | 1.596 | at alpha= | 13 | deg
XFOIL ncrit=9 |  |  |  | L/D Max: | 121.586 | at alpha= | 5 | deg
Re: | 1000000 |  |  | Cd Min: | 0.25257 | at alpha= | -20 | deg
Mach: | 0 |  |  | Cl=0 at alpha= | -4.4506 | deg
|  |  |  | @ Cl=0.1, Cd= | 0.0079447
|  |  |  | @ Cl=0.4, Cd= | 0.0060994
|  |  |  | @ Cl=0.6, Cd= | 0.0051606
alpha (deg) | Cl | Cd | Cm | Cl/Cd
-20 | -0.7102 | 0.25257 | 0.0537 | -2.8119
-19.5 | -0.6921 | 0.24595 | 0.0495 | -2.814
-19 | -0.6743 | 0.23932 | 0.0452 | -2.8176
-18.5 | -0.6568 | 0.23267 | 0.0411 | -2.8229
-18 | -0.6398 | 0.22599 | 0.0371 | -2.8311
-17 | -0.6074 | 0.21219 | 0.0304 | -2.8625
-16.5 | -0.5909 | 0.20602 | 0.0271 | -2.8682
-16 | -0.5744 | 0.19966 | 0.0238 | -2.8769
-15.5 | -0.5584 | 0.19313 | 0.0205 | -2.8913
-15 | -0.5423 | 0.18613 | 0.0173 | -2.9136
-14.5 | -0.5268 | 0.1786 | 0.0134 | -2.9496
-14 | -0.5131 | 0.1715 | 0.0099 | -2.9918
-13.5 | -0.4994 | 0.16445 | 0.0068 | -3.0368
-13 | -0.4878 | 0.15678 | 0.0047 | -3.1114
-12.5 | -0.4739 | 0.15055 | 0.0024 | -3.1478
-12 | -0.4603 | 0.14412 | -0.0001 | -3.1939
-11.5 | -0.4472 | 0.13755 | -0.0027 | -3.2512
-11 | -0.4344 | 0.13083 | -0.0053 | -3.3203
-10.5 | -0.422 | 0.12386 | -0.0081 | -3.4071
-10 | -0.4116 | 0.11598 | -0.0125 | -3.5489
-9.5 | -0.4009 | 0.10864 | -0.0159 | -3.6902
-9 | -0.3948 | 0.10055 | -0.0184 | -3.9264
-8.5 | -0.3804 | 0.09516 | -0.0204 | -3.9975
-8 | -0.369 | 0.08946 | -0.0227 | -4.1247
-7.5 | -0.3704 | 0.08449 | -0.0224 | -4.384
-7 | -0.3725 | 0.07929 | -0.0231 | -4.6979
-6.5 | -0.3071 | 0.06627 | -0.046 | -4.6341
-6 | -0.2003 | 0.01581 | -0.1039 | -12.6692
-5.5 | -0.1302 | 0.01292 | -0.108 | -10.0774
-5 | -0.0674 | 0.01105 | -0.1097 | -6.0995
-4.5 | -0.0054 | 0.01006 | -0.1108 | -0.53678
-4 | 0.0493 | 0.00842 | -0.1103 | 5.8551
-3.5 | 0.1037 | 0.00791 | -0.1095 | 13.11
-3 | 0.1593 | 0.00728 | -0.1091 | 21.8819
-2.5 | 0.215 | 0.00685 | -0.1086 | 31.3869
-2 | 0.2709 | 0.0066 | -0.1083 | 41.0455
-1.5 | 0.3271 | 0.00636 | -0.1081 | 51.4308
-0.5 | 0.439 | 0.00596 | -0.108 | 73.6577
0 | 0.4949 | 0.00583 | -0.108 | 84.8885
0.5 | 0.5505 | 0.0058 | -0.108 | 94.9138
1 | 0.5985 | 0.00515 | -0.106 | 116.2136
1.5 | 0.6536 | 0.00554 | -0.1058 | 117.9783
2 | 0.7081 | 0.00602 | -0.1055 | 117.6246
2.5 | 0.7624 | 0.00652 | -0.1052 | 116.9325
3 | 0.8169 | 0.00696 | -0.105 | 117.3707
3.5 | 0.8717 | 0.00735 | -0.1048 | 118.5986
4.5 | 0.9807 | 0.0081 | -0.1043 | 121.0741
5 | 1.0347 | 0.00851 | -0.104 | 121.5864
5.5 | 1.0872 | 0.00908 | -0.1035 | 119.7357
6 | 1.1398 | 0.00962 | -0.103 | 118.4823
6.5 | 1.1906 | 0.01037 | -0.1024 | 114.812
7 | 1.2374 | 0.01168 | -0.1012 | 105.9418
7.5 | 1.2804 | 0.0135 | -0.0994 | 94.8444
8 | 1.3275 | 0.01463 | -0.098 | 90.7382
8.5 | 1.374 | 0.01577 | -0.0966 | 87.1275
9 | 1.4167 | 0.01729 | -0.0946 | 81.9375
9.5 | 1.4589 | 0.01868 | -0.0926 | 78.0996
10 | 1.5002 | 0.02 | -0.0905 | 75.01
10.5 | 1.5265 | 0.02271 | -0.0864 | 67.2171
11 | 1.5573 | 0.02459 | -0.0829 | 63.3306
11.5 | 1.5802 | 0.02677 | -0.0785 | 59.0288
12 | 1.5891 | 0.02928 | -0.0721 | 54.2725
12.5 | 1.5949 | 0.03234 | -0.0666 | 49.3166
13 | 1.596 | 0.03629 | -0.0622 | 43.9791
14 | 1.5854 | 0.04765 | -0.0583 | 33.2718
14.5 | 1.5671 | 0.05637 | -0.0592 | 27.8002
15 | 1.5404 | 0.06736 | -0.0622 | 22.8682
15.5 | 1.508 | 0.08016 | -0.0668 | 18.8124
16 | 1.4713 | 0.09459 | -0.0728 | 15.5545
16.5 | 1.4369 | 0.1093 | -0.0794 | 13.1464
17 | 1.4035 | 0.12438 | -0.0866 | 11.284
17.5 | 1.3726 | 0.13978 | -0.0946 | 9.8197
18 | 1.3449 | 0.15531 | -0.1033 | 8.6595

## 43. Re 1M Mach 0.10 (1)
BIGFOIL.COM POLAR EXPORT
be50sm
BE50 (smoothed) |  |  |  | Cl Max: | 1.35 | at alpha= | 9 | deg
JavaFoil+Calcfoil stall+Eppler ext transition |  |  |  | L/D Max: | 100.215 | at alpha= | 6 | deg
Re: | 1000000 |  |  | Cd Min: | 0.00745 | at alpha= | 1 | deg
Mach: | 0.1 |  |  | Cl=0 at alpha= | -4.3774 | deg
|  |  |  | @ Cl=0.1, Cd= | 0.0090673
|  |  |  | @ Cl=0.4, Cd= | 0.0087728
|  |  |  | @ Cl=0.6, Cd= | 0.0078579
alpha (deg) | Cl | Cd | Cm | Cl/Cd
-16 | -0.241 | 0.13798 | -0.044 | -1.743
-15.5 | -0.253 | 0.1304 | -0.043 | -1.938
-15 | -0.265 | 0.12494 | -0.042 | -2.119
-14.5 | -0.277 | 0.12072 | -0.042 | -2.292
-14 | -0.288 | 0.11894 | -0.041 | -2.422
-13.5 | -0.299 | 0.11458 | -0.041 | -2.609
-13 | -0.309 | 0.10695 | -0.04 | -2.886
-12.5 | -0.317 | 0.10033 | -0.04 | -3.161
-12 | -0.324 | 0.09307 | -0.04 | -3.479
-11.5 | -0.328 | 0.08776 | -0.039 | -3.741
-11 | -0.33 | 0.08225 | -0.04 | -4.015
-10.5 | -0.329 | 0.07724 | -0.039 | -4.259
-10 | -0.324 | 0.07259 | -0.039 | -4.469
-9.5 | -0.316 | 0.0691 | -0.038 | -4.57
-9 | -0.303 | 0.0647 | -0.038 | -4.686
-8.5 | -0.286 | 0.06094 | -0.038 | -4.698
-8 | -0.265 | 0.0565 | -0.039 | -4.692
-7.5 | -0.24 | 0.05251 | -0.04 | -4.561
-7 | -0.21 | 0.04918 | -0.041 | -4.266
-6.5 | -0.176 | 0.04604 | -0.044 | -3.833
-6 | -0.14 | 0.04342 | -0.045 | -3.215
-5.5 | -0.1 | 0.04092 | -0.047 | -2.438
-5 | -0.058 | 0.03803 | -0.051 | -1.514
-4.5 | -0.013 | 0.03623 | -0.051 | -0.364
-4 | 0.04 | 0.00915 | -0.099 | 4.411
-3.5 | 0.098 | 0.00907 | -0.1 | 10.847
-3 | 0.157 | 0.00899 | -0.1 | 17.454
-2.5 | 0.216 | 0.00894 | -0.1 | 24.124
-2 | 0.275 | 0.00894 | -0.1 | 30.711
-1.5 | 0.334 | 0.00893 | -0.1 | 37.347
-1 | 0.393 | 0.00885 | -0.1 | 44.375
-0.5 | 0.451 | 0.00821 | -0.1 | 55.001
0 | 0.51 | 0.00828 | -0.1 | 61.588
0.5 | 0.568 | 0.00836 | -0.1 | 67.94
1 | 0.626 | 0.00745 | -0.1 | 84.048
1.5 | 0.684 | 0.00777 | -0.1 | 87.981
2 | 0.742 | 0.00887 | -0.101 | 83.644
2.5 | 0.8 | 0.0092 | -0.101 | 86.881
3 | 0.857 | 0.00952 | -0.101 | 90.038
3.5 | 0.914 | 0.00992 | -0.101 | 92.195
4 | 0.971 | 0.01023 | -0.101 | 94.952
4.5 | 1.027 | 0.01066 | -0.101 | 96.276
5 | 1.08 | 0.01105 | -0.101 | 97.719
5.5 | 1.13 | 0.01148 | -0.101 | 98.506
6 | 1.178 | 0.01176 | -0.101 | 100.215
6.5 | 1.223 | 0.01433 | -0.101 | 85.336
7 | 1.264 | 0.01506 | -0.101 | 83.896
7.5 | 1.3 | 0.01779 | -0.102 | 73.098
8 | 1.329 | 0.01871 | -0.102 | 71.041
8.5 | 1.347 | 0.01984 | -0.102 | 67.877
9 | 1.35 | 0.01717 | -0.101 | 78.579
9.5 | 1.345 | 0.0214 | -0.101 | 62.845
10 | 1.328 | 0.02275 | -0.101 | 58.39
10.5 | 1.298 | 0.02461 | -0.1 | 52.734
11 | 1.208 | 0.03265 | -0.094 | 37.006
11.5 | 1.016 | 0.08108 | -0.047 | 12.526
12 | 0.979 | 0.08827 | -0.041 | 11.091
12.5 | 0.94 | 0.09427 | -0.038 | 9.969
13 | 0.897 | 0.09985 | -0.036 | 8.988
13.5 | 0.853 | 0.10686 | -0.038 | 7.986
14 | 0.807 | 0.11272 | -0.037 | 7.163

## 44. Re 1M Mach 0.10 (2)
BIGFOIL.COM POLAR EXPORT
be50sm
BE50 (smoothed) |  |  |  | Cl Max: | 1.5816 | at alpha= | 12.5 | deg
XFOIL ncrit=9 |  |  |  | L/D Max: | 121.719 | at alpha= | 5 | deg
Re: | 1000000 |  |  | Cd Min: | 0.25325 | at alpha= | -20 | deg
Mach: | 0.1 |  |  | Cl=0 at alpha= | -4.4428 | deg
|  |  |  | @ Cl=0.1, Cd= | 0.0079411
|  |  |  | @ Cl=0.4, Cd= | 0.0061584
|  |  |  | @ Cl=0.6, Cd= | 0.0051936
alpha (deg) | Cl | Cd | Cm | Cl/Cd
-20 | -0.7121 | 0.25325 | 0.054 | -2.8118
-19.5 | -0.6938 | 0.24659 | 0.0497 | -2.8136
-19 | -0.6759 | 0.23992 | 0.0454 | -2.8172
-18.5 | -0.6583 | 0.23324 | 0.0412 | -2.8224
-18 | -0.641 | 0.22652 | 0.0372 | -2.8298
-17 | -0.6083 | 0.21272 | 0.0305 | -2.8596
-16.5 | -0.5916 | 0.2065 | 0.0272 | -2.8649
-16 | -0.5749 | 0.20009 | 0.0238 | -2.8732
-15.5 | -0.5586 | 0.19351 | 0.0206 | -2.8867
-15 | -0.5423 | 0.18646 | 0.0173 | -2.9084
-14.5 | -0.5267 | 0.17894 | 0.0133 | -2.9434
-14 | -0.5128 | 0.17184 | 0.0098 | -2.9842
-13.5 | -0.499 | 0.16478 | 0.0067 | -3.0283
-13 | -0.4869 | 0.15719 | 0.0047 | -3.0975
-12.5 | -0.4729 | 0.15093 | 0.0024 | -3.1332
-12 | -0.4592 | 0.14446 | -0.0002 | -3.1787
-11.5 | -0.446 | 0.13787 | -0.0028 | -3.2349
-11 | -0.4331 | 0.13112 | -0.0054 | -3.3031
-10.5 | -0.4206 | 0.12407 | -0.0082 | -3.39
-10 | -0.41 | 0.11627 | -0.0126 | -3.5263
-9.5 | -0.3992 | 0.10894 | -0.016 | -3.6644
-9 | -0.3924 | 0.10102 | -0.0184 | -3.8844
-8.5 | -0.3781 | 0.09558 | -0.0204 | -3.9558
-8 | -0.3665 | 0.08983 | -0.0227 | -4.0799
-7.5 | -0.3661 | 0.08468 | -0.0228 | -4.3233
-7 | -0.3718 | 0.07982 | -0.0224 | -4.658
-6.5 | -0.3078 | 0.06703 | -0.0449 | -4.592
-6 | -0.2025 | 0.01701 | -0.1041 | -11.9048
-5.5 | -0.1315 | 0.01349 | -0.1086 | -9.748
-5 | -0.0684 | 0.01129 | -0.1104 | -6.0585
-4.5 | -0.0063 | 0.01016 | -0.1113 | -0.62008
-4 | 0.0488 | 0.00849 | -0.1108 | 5.7479
-3 | 0.1598 | 0.0073 | -0.1096 | 21.8904
-2.5 | 0.2159 | 0.00687 | -0.1092 | 31.4265
-2 | 0.2722 | 0.00663 | -0.1088 | 41.0558
-1.5 | 0.3286 | 0.00638 | -0.1086 | 51.5047
-1 | 0.3849 | 0.00622 | -0.1084 | 61.881
-0.5 | 0.4413 | 0.00599 | -0.1085 | 73.6728
0 | 0.4976 | 0.00585 | -0.1085 | 85.0598
0.5 | 0.5534 | 0.00584 | -0.1084 | 94.7603
1 | 0.6017 | 0.00517 | -0.1065 | 116.383
1.5 | 0.6571 | 0.00558 | -0.1063 | 117.7599
2 | 0.7119 | 0.00606 | -0.106 | 117.4752
2.5 | 0.7666 | 0.00656 | -0.1057 | 116.8598
3 | 0.8215 | 0.007 | -0.1054 | 117.3571
3.5 | 0.8766 | 0.00738 | -0.1052 | 118.7805
4 | 0.9315 | 0.00777 | -0.1049 | 119.8842
4.5 | 0.9863 | 0.00815 | -0.1046 | 121.0184
5 | 1.0407 | 0.00855 | -0.1043 | 121.7193
5.5 | 1.0937 | 0.00913 | -0.1038 | 119.7919
6 | 1.1466 | 0.00968 | -0.1033 | 118.4504
6.5 | 1.1977 | 0.01047 | -0.1025 | 114.3935
7 | 1.2439 | 0.01191 | -0.1011 | 104.4416
7.5 | 1.2875 | 0.0137 | -0.0993 | 93.9781
8 | 1.3349 | 0.01487 | -0.0978 | 89.7714
8.5 | 1.3818 | 0.01598 | -0.0963 | 86.4706
9 | 1.4226 | 0.0178 | -0.0938 | 79.9213
9.5 | 1.4661 | 0.01905 | -0.0918 | 76.9606
10 | 1.5066 | 0.02047 | -0.0896 | 73.6004
10.5 | 1.5286 | 0.02354 | -0.0846 | 64.9363
11 | 1.5584 | 0.02544 | -0.0809 | 61.2579
11.5 | 1.5731 | 0.02787 | -0.075 | 56.4442
12 | 1.5789 | 0.0308 | -0.0688 | 51.263
12.5 | 1.5816 | 0.03444 | -0.0637 | 45.9233
13 | 1.5792 | 0.03916 | -0.06 | 40.3269
13.5 | 1.5736 | 0.04501 | -0.0581 | 34.9611
14 | 1.5604 | 0.05275 | -0.0583 | 29.581
14.5 | 1.5382 | 0.06278 | -0.0606 | 24.5014
15 | 1.509 | 0.07485 | -0.0648 | 20.1603
15.5 | 1.4762 | 0.08844 | -0.0704 | 16.6915
16 | 1.4406 | 0.10314 | -0.0769 | 13.9674
16.5 | 1.4073 | 0.11804 | -0.0839 | 11.9222
17 | 1.3757 | 0.13329 | -0.0916 | 10.3211
17.5 | 1.3465 | 0.14884 | -0.1 | 9.0466

## 45. Re 1M Mach 0.25 (1)
BIGFOIL.COM POLAR EXPORT
be50sm
BE50 (smoothed) |  |  |  | Cl Max: | 1.34 | at alpha= | 8 | deg
JavaFoil+Calcfoil stall+Eppler ext transition |  |  |  | L/D Max: | 98.481 | at alpha= | 5.5 | deg
Re: | 1000000 |  |  | Cd Min: | 0.00753 | at alpha= | 1 | deg
Mach: | 0.25 |  |  | Cl=0 at alpha= | -4.3796 | deg
|  |  |  | @ Cl=0.1, Cd= | 0.009121
|  |  |  | @ Cl=0.4, Cd= | 0.0089135
|  |  |  | @ Cl=0.6, Cd= | 0.10848
alpha (deg) | Cl | Cd | Cm | Cl/Cd
-14 | -0.055 | 0.11511 | -0.046 | -0.474
-13.5 | -0.052 | 0.10754 | -0.046 | -0.482
-13 | -0.049 | 0.10074 | -0.046 | -0.486
-12.5 | -0.046 | 0.09637 | -0.045 | -0.479
-12 | -0.129 | 0.09246 | -0.044 | -1.396
-11.5 | -0.167 | 0.0985 | -0.043 | -1.697
-11 | -0.197 | 0.09203 | -0.042 | -2.144
-10.5 | -0.221 | 0.08426 | -0.041 | -2.627
-10 | -0.239 | 0.07838 | -0.041 | -3.055
-9.5 | -0.251 | 0.07327 | -0.04 | -3.425
-9 | -0.256 | 0.06917 | -0.04 | -3.695
-8.5 | -0.253 | 0.06313 | -0.04 | -4.008
-8 | -0.243 | 0.05903 | -0.04 | -4.12
-7.5 | -0.226 | 0.05577 | -0.038 | -4.057
-7 | -0.203 | 0.0514 | -0.04 | -3.948
-6.5 | -0.174 | 0.04766 | -0.042 | -3.642
-6 | -0.139 | 0.04441 | -0.043 | -3.132
-5.5 | -0.1 | 0.04181 | -0.046 | -2.401
-5 | -0.058 | 0.03907 | -0.049 | -1.491
-4.5 | -0.013 | 0.03709 | -0.048 | -0.362
-4 | 0.041 | 0.00918 | -0.102 | 4.5
-3.5 | 0.101 | 0.00912 | -0.102 | 11.051
-3 | 0.161 | 0.00904 | -0.102 | 17.81
-2.5 | 0.221 | 0.00899 | -0.102 | 24.637
-2 | 0.282 | 0.00899 | -0.103 | 31.379
-1.5 | 0.343 | 0.00898 | -0.103 | 38.192
-1 | 0.403 | 0.00891 | -0.103 | 45.269
-0.5 | 0.464 | 0.00827 | -0.103 | 56.071
0 | 0.524 | 0.00833 | -0.103 | 62.832
0.5 | 0.584 | 0.00843 | -0.103 | 69.211
1 | 0.643 | 0.00753 | -0.103 | 85.437
1.5 | 0.703 | 0.0079 | -0.103 | 89.01
2 | 0.762 | 0.009 | -0.103 | 84.709
2.5 | 0.821 | 0.00935 | -0.103 | 87.862
3 | 0.881 | 0.00968 | -0.103 | 90.916
3.5 | 0.939 | 0.01008 | -0.104 | 93.161
4 | 0.998 | 0.01042 | -0.104 | 95.749
4.5 | 1.054 | 0.01079 | -0.104 | 97.671
5 | 1.108 | 0.0113 | -0.104 | 98.093
5.5 | 1.159 | 0.01177 | -0.104 | 98.481
6 | 1.206 | 0.01417 | -0.104 | 85.12
6.5 | 1.25 | 0.01492 | -0.104 | 83.73
7 | 1.288 | 0.01565 | -0.104 | 82.265
7.5 | 1.32 | 0.01871 | -0.104 | 70.53
8 | 1.34 | 0.01989 | -0.104 | 67.398
8.5 | 1.339 | 0.02062 | -0.104 | 64.947
9 | 1.324 | 0.02184 | -0.104 | 60.655
9.5 | 1.293 | 0.02324 | -0.103 | 55.646
10 | 1.022 | 0.06961 | -0.047 | 14.679
10.5 | 0.975 | 0.0759 | -0.042 | 12.843
11 | 0.916 | 0.08189 | -0.037 | 11.188
11.5 | 0.847 | 0.08904 | -0.037 | 9.518
12 | 0.769 | 0.09552 | -0.037 | 8.052
12.5 | 0.683 | 0.1018 | -0.039 | 6.709
13 | 0.59 | 0.10848 | -0.041 | 5.443

## 46. Re 1M Mach 0.25 (2)
BIGFOIL.COM POLAR EXPORT
be50sm
BE50 (smoothed) |  |  |  | Cl Max: | 1.5261 | at alpha= | 11 | deg
XFOIL ncrit=9 |  |  |  | L/D Max: | 121.642 | at alpha= | 5 | deg
Re: | 1000000 |  |  | Cd Min: | 0.25714 | at alpha= | -20 | deg
Mach: | 0.25 |  |  | Cl=0 at alpha= | -4.3981 | deg
|  |  |  | @ Cl=0.1, Cd= | 0.0082476
|  |  |  | @ Cl=0.4, Cd= | 0.0063367
|  |  |  | @ Cl=0.6, Cd= | 0.0056041
alpha (deg) | Cl | Cd | Cm | Cl/Cd
-20 | -0.7234 | 0.25714 | 0.0555 | -2.8133
-19.5 | -0.7042 | 0.25025 | 0.051 | -2.814
-19 | -0.6853 | 0.24336 | 0.0466 | -2.816
-18.5 | -0.6667 | 0.23647 | 0.0422 | -2.8194
-17.5 | -0.6312 | 0.22215 | 0.0346 | -2.8413
-17 | -0.6137 | 0.21568 | 0.0312 | -2.8454
-16.5 | -0.5958 | 0.20919 | 0.0276 | -2.8481
-16 | -0.5781 | 0.20251 | 0.0241 | -2.8547
-15.5 | -0.5607 | 0.19569 | 0.0206 | -2.8652
-15 | -0.5431 | 0.18831 | 0.017 | -2.8841
-14.5 | -0.5268 | 0.18088 | 0.013 | -2.9124
-14 | -0.5118 | 0.17367 | 0.0094 | -2.947
-13.5 | -0.4971 | 0.16656 | 0.0062 | -2.9845
-13 | -0.4832 | 0.15934 | 0.0044 | -3.0325
-12.5 | -0.4683 | 0.1529 | 0.0019 | -3.0628
-12 | -0.454 | 0.14625 | -0.0008 | -3.1043
-11.5 | -0.44 | 0.13948 | -0.0035 | -3.1546
-11 | -0.4265 | 0.13258 | -0.0062 | -3.2169
-10.5 | -0.4134 | 0.12508 | -0.0098 | -3.3051
-10 | -0.4023 | 0.11775 | -0.0135 | -3.4166
-9.5 | -0.3908 | 0.11049 | -0.0167 | -3.537
-9 | -0.3809 | 0.10328 | -0.0183 | -3.688
-8.5 | -0.3666 | 0.09758 | -0.0205 | -3.7569
-8 | -0.3544 | 0.0916 | -0.023 | -3.869
-7.5 | -0.3487 | 0.08586 | -0.0243 | -4.0613
-7 | -0.3628 | 0.0812 | -0.0228 | -4.468
-6.5 | -0.3088 | 0.07038 | -0.0404 | -4.3876
-6 | -0.2472 | 0.05832 | -0.0601 | -4.2387
-5.5 | -0.1671 | 0.04291 | -0.0866 | -3.8942
-5 | -0.0749 | 0.01376 | -0.1136 | -5.4433
-4.5 | -0.0118 | 0.01114 | -0.1145 | -1.0592
-4 | 0.0461 | 0.00896 | -0.114 | 5.1451
-3.5 | 0.1036 | 0.0082 | -0.1132 | 12.6341
-2.5 | 0.2205 | 0.007 | -0.1121 | 31.5
-1.5 | 0.3374 | 0.0065 | -0.1114 | 51.9077
-1 | 0.3957 | 0.00635 | -0.1112 | 62.315
-0.5 | 0.4539 | 0.00617 | -0.1112 | 73.5656
0 | 0.512 | 0.006 | -0.1113 | 85.3333
0.5 | 0.5696 | 0.00602 | -0.1111 | 94.6179
1 | 0.6193 | 0.00534 | -0.1091 | 115.9738
1.5 | 0.6762 | 0.0058 | -0.1088 | 116.5862
2 | 0.7327 | 0.00631 | -0.1084 | 116.1173
3 | 0.8465 | 0.00721 | -0.1077 | 117.4064
3.5 | 0.9036 | 0.0076 | -0.1074 | 118.8947
4 | 0.9606 | 0.00801 | -0.107 | 119.9251
4.5 | 1.0176 | 0.00839 | -0.1065 | 121.2872
5 | 1.0741 | 0.00883 | -0.106 | 121.6421
5.5 | 1.1292 | 0.00945 | -0.1052 | 119.4921
6 | 1.1841 | 0.01008 | -0.1043 | 117.4702
6.5 | 1.236 | 0.01109 | -0.103 | 111.4518
7 | 1.2793 | 0.01323 | -0.1006 | 96.6969
7.5 | 1.3285 | 0.01456 | -0.0986 | 91.2431
8 | 1.3765 | 0.01594 | -0.0964 | 86.3551
8.5 | 1.4218 | 0.01752 | -0.0938 | 81.153
9 | 1.461 | 0.01958 | -0.0902 | 74.617
9.5 | 1.4978 | 0.0216 | -0.0864 | 69.3426
10 | 1.5196 | 0.02457 | -0.0809 | 61.8478
10.5 | 1.5251 | 0.02786 | -0.073 | 54.7416
11 | 1.5261 | 0.0316 | -0.0661 | 48.2943
11.5 | 1.5196 | 0.03666 | -0.0606 | 41.4512
12 | 1.5073 | 0.0433 | -0.0576 | 34.8106
12.5 | 1.4894 | 0.05179 | -0.0575 | 28.7584
13 | 1.464 | 0.06261 | -0.0602 | 23.3828
13.5 | 1.4348 | 0.07519 | -0.0652 | 19.0823
14 | 1.4015 | 0.08935 | -0.0717 | 15.6855
14.5 | 1.3656 | 0.10457 | -0.079 | 13.0592
15 | 1.33 | 0.12042 | -0.0869 | 11.0447
15.5 | 1.2972 | 0.13666 | -0.0954 | 9.4922
16 | 1.2665 | 0.15354 | -0.1049 | 8.2487

## 47. Re 1M Mach 0.50 (1)
BIGFOIL.COM POLAR EXPORT
be50sm
BE50 (smoothed) |  |  |  | Cl Max: | 1.318 | at alpha= | 6.5 | deg
JavaFoil+Calcfoil stall+Eppler ext transition |  |  |  | L/D Max: | 98.948 | at alpha= | 4.5 | deg
Re: | 1000000 |  |  | Cd Min: | 0.00863 | at alpha= | 0 | deg
Mach: | 0.5 |  |  | Cl=0 at alpha= | -4.36 | deg
|  |  |  | @ Cl=0.1, Cd= | 0.031976
|  |  |  | @ Cl=0.4, Cd= | 0.009205
|  |  |  | @ Cl=0.6, Cd= | 0.0086569
alpha (deg) | Cl | Cd | Cm | Cl/Cd
-20 | -0.838 | 0.19413 | -0.063 | -4.317
-19.5 | -0.811 | 0.19496 | -0.063 | -4.161
-19 | -0.784 | 0.18485 | -0.061 | -4.241
-18.5 | -0.758 | 0.17966 | -0.06 | -4.216
-18 | -0.731 | 0.17764 | -0.06 | -4.116
-17.5 | -0.705 | 0.17029 | -0.06 | -4.14
-17 | -0.679 | 0.16192 | -0.06 | -4.193
-16.5 | -0.653 | 0.15793 | -0.06 | -4.132
-16 | -0.626 | 0.15363 | -0.06 | -4.077
-15.5 | -0.6 | 0.14944 | -0.06 | -4.015
-15 | -0.572 | 0.14089 | -0.056 | -4.061
-14.5 | -0.545 | 0.13783 | -0.056 | -3.956
-14 | -0.519 | 0.13102 | -0.055 | -3.959
-13.5 | -0.492 | 0.12733 | -0.055 | -3.866
-13 | -0.466 | 0.12645 | -0.055 | -3.682
-12.5 | -0.439 | 0.12308 | -0.055 | -3.566
-12 | -0.412 | 0.11962 | -0.055 | -3.446
-11.5 | -0.385 | 0.1108 | -0.051 | -3.471
-11 | -0.358 | 0.10896 | -0.051 | -3.284
-10.5 | -0.331 | 0.09985 | -0.051 | -3.316
-10 | -0.304 | 0.09695 | -0.051 | -3.139
-9.5 | -0.277 | 0.09667 | -0.051 | -2.87
-9 | -0.251 | 0.09153 | -0.051 | -2.738
-8.5 | -0.223 | 0.08632 | -0.048 | -2.588
-8 | -0.197 | 0.08377 | -0.048 | -2.346
-7.5 | -0.17 | 0.08263 | -0.047 | -2.052
-7 | -0.143 | 0.08034 | -0.047 | -1.775
-6.5 | -0.116 | 0.04962 | -0.048 | -2.333
-6 | -0.089 | 0.0717 | -0.048 | -1.238
-5.5 | -0.062 | 0.05077 | -0.044 | -1.216
-5 | -0.049 | 0.04534 | -0.043 | -1.071
-4.5 | -0.014 | 0.0407 | -0.047 | -0.335
-4 | 0.036 | 0.03729 | -0.047 | 0.953
-3.5 | 0.089 | 0.03518 | -0.052 | 2.524
-3 | 0.178 | 0.00926 | -0.114 | 19.257
-2.5 | 0.246 | 0.00917 | -0.115 | 26.835
-2 | 0.314 | 0.00918 | -0.115 | 34.269
-1.5 | 0.383 | 0.0092 | -0.115 | 41.571
-1 | 0.451 | 0.00922 | -0.115 | 48.889
-0.5 | 0.518 | 0.00908 | -0.115 | 57.068
0 | 0.585 | 0.00863 | -0.115 | 67.819
0.5 | 0.652 | 0.00875 | -0.115 | 74.547
1 | 0.719 | 0.00976 | -0.115 | 73.661
1.5 | 0.785 | 0.00921 | -0.115 | 85.211
2 | 0.851 | 0.00961 | -0.115 | 88.556
2.5 | 0.917 | 0.01001 | -0.116 | 91.604
3 | 0.983 | 0.01038 | -0.116 | 94.71
3.5 | 1.048 | 0.01098 | -0.116 | 95.432
4 | 1.112 | 0.01134 | -0.116 | 98.13
4.5 | 1.173 | 0.01186 | -0.116 | 98.948
5 | 1.229 | 0.01247 | -0.116 | 98.567
5.5 | 1.275 | 0.01774 | -0.116 | 71.894
6 | 1.31 | 0.01923 | -0.116 | 68.113
6.5 | 1.318 | 0.0183 | -0.116 | 72.046
7 | 1.284 | 0.0221 | -0.116 | 58.107
7.5 | 0.908 | 0.0569 | -0.04 | 15.949
8 | 0.659 | 0.06054 | -0.044 | 10.883
8.5 | 0.685 | 0.07124 | -0.044 | 9.611
9 | 0.711 | 0.09052 | -0.047 | 7.859
9.5 | 0.737 | 0.0935 | -0.048 | 7.886
10 | 0.763 | 0.09541 | -0.047 | 7.997
10.5 | 0.79 | 0.1035 | -0.052 | 7.635
11 | 0.816 | 0.1083 | -0.052 | 7.533
11.5 | 0.842 | 0.11272 | -0.053 | 7.467

## 48. Re 1M Mach 0.50 (2)
BIGFOIL.COM POLAR EXPORT
be50sm
BE50 (smoothed) |  |  |  | Cl Max: | 0.7045 | at alpha= | 1 | deg
XFOIL ncrit=9 |  |  |  | L/D Max: | 100.071 | at alpha= | 1 | deg
Re: | 1000000 |  |  | Cd Min: | 0.27835 | at alpha= | -20 | deg
Mach: | 0.5 |  |  | Cl=0 at alpha= | -4.146 | deg
|  |  |  | @ Cl=0.1, Cd= | 0.011355
|  |  |  | @ Cl=0.4, Cd= | 0.0069991
|  |  |  | @ Cl=0.6, Cd= | 0.0067518
alpha (deg) | Cl | Cd | Cm | Cl/Cd
-20 | -0.7814 | 0.27835 | 0.0633 | -2.8073
-19.5 | -0.7582 | 0.27006 | 0.0579 | -2.8075
-18.5 | -0.7131 | 0.25337 | 0.0481 | -2.8145
-18 | -0.6908 | 0.2456 | 0.0436 | -2.8127
-17.5 | -0.6683 | 0.23784 | 0.0389 | -2.8099
-17 | -0.6457 | 0.23004 | 0.0344 | -2.8069
-16.5 | -0.6234 | 0.22223 | 0.0299 | -2.8052
-16 | -0.6012 | 0.21437 | 0.0256 | -2.8045
-15.5 | -0.5785 | 0.20618 | 0.0212 | -2.8058
-15 | -0.5567 | 0.19808 | 0.0165 | -2.8105
-14.5 | -0.5363 | 0.19016 | 0.0121 | -2.8203
-14 | -0.5169 | 0.18201 | 0.0087 | -2.84
-13.5 | -0.4975 | 0.17478 | 0.0058 | -2.8464
-13 | -0.4779 | 0.16769 | 0.0025 | -2.8499
-12.5 | -0.4592 | 0.16035 | -0.0008 | -2.8637
-12 | -0.441 | 0.15293 | -0.004 | -2.8837
-11.5 | -0.423 | 0.14532 | -0.0076 | -2.9108
-11 | -0.407 | 0.13789 | -0.0113 | -2.9516
-10.5 | -0.3922 | 0.13053 | -0.0147 | -3.0047
-9.5 | -0.3619 | 0.11622 | -0.0187 | -3.1139
-9 | -0.3461 | 0.10983 | -0.0211 | -3.1512
-8.5 | -0.3311 | 0.10323 | -0.0237 | -3.2074
-8 | -0.3192 | 0.09653 | -0.0277 | -3.3067
-7.5 | -0.3119 | 0.09058 | -0.0291 | -3.4434
-7 | -0.3156 | 0.08573 | -0.027 | -3.6813
-6.5 | -0.2921 | 0.07735 | -0.0339 | -3.7763
-6 | -0.2481 | 0.06932 | -0.0451 | -3.5791
-5.5 | -0.1908 | 0.06034 | -0.0612 | -3.1621
-5 | -0.1248 | 0.0464 | -0.0854 | -2.6897
-4.5 | -0.056 | 0.0353 | -0.1028 | -1.5864
-4 | 0.0231 | 0.0195 | -0.1208 | 1.1846
-3.5 | 0.0977 | 0.01143 | -0.1261 | 8.5477
-3 | 0.1689 | 0.0091 | -0.1258 | 18.5604
-2.5 | 0.2388 | 0.0079 | -0.1252 | 30.2278
-2 | 0.3078 | 0.00729 | -0.1245 | 42.2222
-1.5 | 0.3756 | 0.00705 | -0.1239 | 53.2766
-1 | 0.4427 | 0.00691 | -0.1233 | 64.0666
-0.5 | 0.509 | 0.00686 | -0.123 | 74.1983
0 | 0.5752 | 0.00671 | -0.1229 | 85.7228
0.5 | 0.6404 | 0.00682 | -0.1225 | 93.9003
1 | 0.7045 | 0.00704 | -0.1221 | 100.071

## 49. Re 2M Mach 0.00 (1)
BIGFOIL.COM POLAR EXPORT
be50sm
BE50 (smoothed) |  |  |  | Cl Max: | 1.359 | at alpha= | 9.5 | deg
JavaFoil+Calcfoil stall+Eppler ext transition |  |  |  | L/D Max: | 109.99 | at alpha= | 6 | deg
Re: | 2000000 |  |  | Cd Min: | 0.00786 | at alpha= | -0.5 | deg
Mach: | 0 |  |  | Cl=0 at alpha= | -4.3571 | deg
|  |  |  | @ Cl=0.1, Cd= | 0.008579
|  |  |  | @ Cl=0.4, Cd= | 0.0082824
|  |  |  | @ Cl=0.6, Cd= | 0.0085648
alpha (deg) | Cl | Cd | Cm | Cl/Cd
-16.5 | -0.268 | 0.13341 | -0.046 | -2.011
-16 | -0.279 | 0.12683 | -0.046 | -2.198
-15.5 | -0.289 | 0.12265 | -0.046 | -2.358
-15 | -0.3 | 0.11633 | -0.045 | -2.575
-14.5 | -0.309 | 0.1107 | -0.045 | -2.794
-14 | -0.319 | 0.10603 | -0.044 | -3.004
-13.5 | -0.327 | 0.1013 | -0.044 | -3.227
-13 | -0.334 | 0.09539 | -0.044 | -3.503
-12.5 | -0.34 | 0.09187 | -0.043 | -3.7
-12 | -0.344 | 0.08628 | -0.042 | -3.985
-11.5 | -0.346 | 0.08202 | -0.042 | -4.214
-11 | -0.345 | 0.07743 | -0.042 | -4.455
-10.5 | -0.341 | 0.0728 | -0.042 | -4.687
-10 | -0.334 | 0.06867 | -0.042 | -4.867
-9.5 | -0.323 | 0.06466 | -0.041 | -5.002
-9 | -0.309 | 0.06105 | -0.041 | -5.06
-8.5 | -0.291 | 0.05696 | -0.043 | -5.102
-8 | -0.268 | 0.05328 | -0.045 | -5.031
-7.5 | -0.242 | 0.04958 | -0.046 | -4.874
-7 | -0.212 | 0.04626 | -0.05 | -4.573
-6.5 | -0.178 | 0.04343 | -0.051 | -4.088
-6 | -0.141 | 0.03876 | -0.059 | -3.65
-5.5 | -0.124 | 0.00882 | -0.099 | -14.028
-5 | -0.071 | 0.0088 | -0.099 | -8.085
-4.5 | -0.016 | 0.00867 | -0.099 | -1.879
-4 | 0.04 | 0.00862 | -0.099 | 4.663
-3.5 | 0.098 | 0.00858 | -0.099 | 11.403
-3 | 0.156 | 0.00855 | -0.099 | 18.261
-2.5 | 0.215 | 0.00853 | -0.099 | 25.161
-2 | 0.273 | 0.00857 | -0.099 | 31.903
-1.5 | 0.332 | 0.00856 | -0.099 | 38.801
-1 | 0.391 | 0.00836 | -0.099 | 46.731
-0.5 | 0.449 | 0.00786 | -0.1 | 57.137
0 | 0.507 | 0.00791 | -0.1 | 64.146
0.5 | 0.565 | 0.00807 | -0.1 | 70.032
1 | 0.623 | 0.00889 | -0.1 | 70.046
1.5 | 0.681 | 0.00912 | -0.1 | 74.637
2 | 0.738 | 0.00826 | -0.1 | 89.337
2.5 | 0.796 | 0.00852 | -0.1 | 93.417
3 | 0.853 | 0.00875 | -0.1 | 97.448
3.5 | 0.91 | 0.00913 | -0.1 | 99.65
4 | 0.967 | 0.00934 | -0.1 | 103.486
4.5 | 1.022 | 0.00972 | -0.1 | 105.149
5 | 1.075 | 0.01005 | -0.101 | 106.907
5.5 | 1.125 | 0.01042 | -0.101 | 108.027
6 | 1.173 | 0.01067 | -0.101 | 109.99
6.5 | 1.218 | 0.01287 | -0.101 | 94.64
7 | 1.259 | 0.0135 | -0.101 | 93.239
7.5 | 1.296 | 0.01409 | -0.101 | 91.994
8 | 1.326 | 0.01471 | -0.101 | 90.152
8.5 | 1.345 | 0.01735 | -0.101 | 77.524
9 | 1.356 | 0.01828 | -0.101 | 74.207
9.5 | 1.359 | 0.01929 | -0.101 | 70.446
10 | 1.345 | 0.01986 | -0.101 | 67.746
10.5 | 1.325 | 0.0211 | -0.101 | 62.821
11 | 1.295 | 0.02265 | -0.1 | 57.16
11.5 | 1.257 | 0.02412 | -0.099 | 52.119
12 | 1.196 | 0.02825 | -0.097 | 42.328
12.5 | 1.098 | 0.04136 | -0.09 | 26.556
13 | 0.969 | 0.07897 | -0.071 | 12.264
13.5 | 0.906 | 0.09428 | -0.06 | 9.615
14 | 0.861 | 0.10156 | -0.057 | 8.48
14.5 | 0.816 | 0.10898 | -0.053 | 7.488

## 50. Re 2M Mach 0.00 (2)
BIGFOIL.COM POLAR EXPORT
be50sm
BE50 (smoothed) |  |  |  | Cl Max: | 1.7592 | at alpha= | 14 | deg
XFOIL ncrit=9 |  |  |  | L/D Max: | 140.869 | at alpha= | 4.5 | deg
Re: | 2000000 |  |  | Cd Min: | 0.1578 | at alpha= | 19 | deg
Mach: | 0 |  |  | Cl=0 at alpha= | -4.3615 | deg
|  |  |  | @ Cl=0.1, Cd= | 0.0062919
|  |  |  | @ Cl=0.4, Cd= | 0.0057866
|  |  |  | @ Cl=0.6, Cd= | 0.0058689
alpha (deg) | Cl | Cd | Cm | Cl/Cd
-8 | -0.4192 | 0.02788 | -0.094 | -15.0359
-7.5 | -0.3592 | 0.03374 | -0.0911 | -10.6461
-7 | -0.2943 | 0.01173 | -0.1079 | -25.0895
-6.5 | -0.2348 | 0.00996 | -0.1093 | -23.5743
-6 | -0.1785 | 0.00907 | -0.1094 | -19.6803
-5.5 | -0.1244 | 0.00824 | -0.1089 | -15.0971
-5 | -0.0706 | 0.00761 | -0.1081 | -9.2773
-4.5 | -0.0156 | 0.00696 | -0.1076 | -2.2414
-4 | 0.0407 | 0.00662 | -0.1075 | 6.148
-3.5 | 0.0973 | 0.0063 | -0.1073 | 15.4444
-3 | 0.1538 | 0.00613 | -0.1072 | 25.0897
-2.5 | 0.2105 | 0.00598 | -0.1072 | 35.2007
-2 | 0.2673 | 0.00589 | -0.1071 | 45.382
-1.5 | 0.3241 | 0.00583 | -0.1072 | 55.5918
-1 | 0.3808 | 0.00579 | -0.1073 | 65.7686
-0.5 | 0.4374 | 0.00578 | -0.1074 | 75.6747
0 | 0.4942 | 0.00568 | -0.1077 | 87.007
0.5 | 0.5505 | 0.0057 | -0.1079 | 96.5789
1 | 0.6062 | 0.00589 | -0.1079 | 102.9202
1.5 | 0.662 | 0.00591 | -0.1082 | 112.0135
2.5 | 0.7674 | 0.00585 | -0.1066 | 131.1795
3 | 0.823 | 0.00615 | -0.1066 | 133.8211
3.5 | 0.8786 | 0.00642 | -0.1065 | 136.8536
4 | 0.9338 | 0.00673 | -0.1063 | 138.7519
4.5 | 0.9889 | 0.00702 | -0.1062 | 140.8689
5 | 1.0423 | 0.00755 | -0.1058 | 138.053
5.5 | 1.0959 | 0.00801 | -0.1055 | 136.8165
6 | 1.148 | 0.00865 | -0.105 | 132.7168
6.5 | 1.1973 | 0.00968 | -0.1041 | 123.688
7 | 1.2444 | 0.01101 | -0.1029 | 113.0245
7.5 | 1.2938 | 0.01193 | -0.1019 | 108.4493
8 | 1.3438 | 0.01266 | -0.1011 | 106.1453
8.5 | 1.3933 | 0.01341 | -0.1001 | 103.9001
9 | 1.4409 | 0.01433 | -0.0989 | 100.5513
9.5 | 1.488 | 0.01523 | -0.0977 | 97.7019
10 | 1.5342 | 0.01613 | -0.0963 | 95.1147
10.5 | 1.576 | 0.01748 | -0.0943 | 90.1602
11 | 1.6157 | 0.0189 | -0.0921 | 85.4868
11.5 | 1.655 | 0.02017 | -0.0898 | 82.0526
12 | 1.6904 | 0.02164 | -0.087 | 78.1146
12.5 | 1.7217 | 0.02323 | -0.0837 | 74.1154
13 | 1.7451 | 0.02498 | -0.0792 | 69.8599
13.5 | 1.7566 | 0.02705 | -0.0732 | 64.939
14 | 1.7592 | 0.03011 | -0.0673 | 58.4258
14.5 | 1.7467 | 0.03504 | -0.0618 | 49.8487
15 | 1.7134 | 0.04341 | -0.0587 | 39.4702
15.5 | 1.688 | 0.05271 | -0.0593 | 32.0243
16 | 1.6729 | 0.06181 | -0.0616 | 27.0652
16.5 | 1.6431 | 0.07411 | -0.0661 | 22.1711
17 | 1.5996 | 0.08956 | -0.0725 | 17.8607
17.5 | 1.5453 | 0.10747 | -0.0802 | 14.3789
18 | 1.4952 | 0.12516 | -0.0883 | 11.9463
18.5 | 1.4543 | 0.14186 | -0.0967 | 10.2517
19 | 1.4205 | 0.1578 | -0.1053 | 9.0019

## 51. Re 2M Mach 0.10 (1)
BIGFOIL.COM POLAR EXPORT
be50sm
BE50 (smoothed) |  |  |  | Cl Max: | 1.355 | at alpha= | 9 | deg
JavaFoil+Calcfoil stall+Eppler ext transition |  |  |  | L/D Max: | 109.97 | at alpha= | 6 | deg
Re: | 2000000 |  |  | Cd Min: | 0.00787 | at alpha= | -0.5 | deg
Mach: | 0.1 |  |  | Cl=0 at alpha= | -4.3571 | deg
|  |  |  | @ Cl=0.1, Cd= | 0.008589
|  |  |  | @ Cl=0.4, Cd= | 0.0083536
|  |  |  | @ Cl=0.6, Cd= | 0.0085424
alpha (deg) | Cl | Cd | Cm | Cl/Cd
-16 | -0.241 | 0.12906 | -0.046 | -1.866
-15.5 | -0.253 | 0.12115 | -0.046 | -2.089
-15 | -0.265 | 0.11709 | -0.046 | -2.265
-14.5 | -0.277 | 0.11138 | -0.046 | -2.489
-14 | -0.289 | 0.1051 | -0.045 | -2.746
-13.5 | -0.299 | 0.10013 | -0.045 | -2.99
-13 | -0.309 | 0.09527 | -0.044 | -3.245
-12.5 | -0.318 | 0.09086 | -0.044 | -3.495
-12 | -0.324 | 0.08696 | -0.043 | -3.728
-11.5 | -0.329 | 0.08202 | -0.042 | -4.006
-11 | -0.331 | 0.0779 | -0.042 | -4.243
-10.5 | -0.329 | 0.07255 | -0.042 | -4.539
-10 | -0.325 | 0.06884 | -0.042 | -4.717
-9.5 | -0.316 | 0.06496 | -0.041 | -4.866
-9 | -0.304 | 0.06122 | -0.041 | -4.958
-8.5 | -0.287 | 0.05761 | -0.042 | -4.975
-8 | -0.266 | 0.0539 | -0.044 | -4.927
-7.5 | -0.24 | 0.04994 | -0.046 | -4.809
-7 | -0.211 | 0.04665 | -0.049 | -4.516
-6.5 | -0.178 | 0.04309 | -0.053 | -4.123
-6 | -0.141 | 0.03977 | -0.057 | -3.547
-5.5 | -0.124 | 0.00879 | -0.099 | -14.108
-5 | -0.071 | 0.00881 | -0.099 | -8.096
-4.5 | -0.016 | 0.00869 | -0.099 | -1.883
-4 | 0.04 | 0.00863 | -0.099 | 4.677
-3.5 | 0.098 | 0.00859 | -0.1 | 11.444
-3 | 0.157 | 0.00856 | -0.1 | 18.337
-2.5 | 0.216 | 0.00854 | -0.1 | 25.246
-2 | 0.275 | 0.00857 | -0.1 | 32.039
-1.5 | 0.334 | 0.00856 | -0.1 | 38.97
-1 | 0.393 | 0.00842 | -0.1 | 46.63
-0.5 | 0.451 | 0.00787 | -0.1 | 57.356
0 | 0.51 | 0.00792 | -0.1 | 64.375
0.5 | 0.568 | 0.00809 | -0.1 | 70.225
1 | 0.626 | 0.00891 | -0.1 | 70.288
1.5 | 0.684 | 0.00914 | -0.1 | 74.851
2 | 0.742 | 0.00828 | -0.101 | 89.579
2.5 | 0.8 | 0.00853 | -0.101 | 93.69
3 | 0.857 | 0.00877 | -0.101 | 97.713
3.5 | 0.914 | 0.00909 | -0.101 | 100.636
4 | 0.971 | 0.00937 | -0.101 | 103.71
4.5 | 1.027 | 0.00975 | -0.101 | 105.339
5 | 1.08 | 0.01009 | -0.101 | 106.999
5.5 | 1.13 | 0.01046 | -0.101 | 108.063
6 | 1.178 | 0.01071 | -0.101 | 109.97
6.5 | 1.223 | 0.01294 | -0.101 | 94.542
7 | 1.264 | 0.01359 | -0.101 | 93.03
7.5 | 1.3 | 0.01419 | -0.102 | 91.659
8 | 1.329 | 0.01482 | -0.102 | 89.656
8.5 | 1.347 | 0.01754 | -0.102 | 76.773
9 | 1.355 | 0.0185 | -0.102 | 73.25
9.5 | 1.351 | 0.01714 | -0.102 | 78.839
10 | 1.337 | 0.02013 | -0.101 | 66.399
10.5 | 1.311 | 0.02147 | -0.101 | 61.068
11 | 1.275 | 0.02319 | -0.1 | 54.971
11.5 | 1.23 | 0.02493 | -0.1 | 49.312
12 | 1.148 | 0.03173 | -0.095 | 36.169
12.5 | 0.982 | 0.07319 | -0.073 | 13.414
13 | 0.902 | 0.09485 | -0.05 | 9.511
13.5 | 0.865 | 0.09617 | -0.059 | 8.993
14 | 0.813 | 0.10448 | -0.053 | 7.782

## 52. Re 2M Mach 0.10 (2)
BIGFOIL.COM POLAR EXPORT
be50sm
BE50 (smoothed) |  |  |  | Cl Max: | 1.7423 | at alpha= | 13.5 | deg
XFOIL ncrit=9 |  |  |  | L/D Max: | 141.106 | at alpha= | 4.5 | deg
Re: | 2000000 |  |  | Cd Min: | 0.15586 | at alpha= | 18.5 | deg
Mach: | 0.1 |  |  | Cl=0 at alpha= | -4.3548 | deg
|  |  |  | @ Cl=0.1, Cd= | 0.0063687
|  |  |  | @ Cl=0.4, Cd= | 0.005814
|  |  |  | @ Cl=0.6, Cd= | 0.0058861
alpha (deg) | Cl | Cd | Cm | Cl/Cd
-7.5 | -0.3606 | 0.01611 | -0.1052 | -22.3836
-7 | -0.2973 | 0.01427 | -0.1076 | -20.8339
-6.5 | -0.2378 | 0.01031 | -0.11 | -23.065
-6 | -0.1809 | 0.00933 | -0.1101 | -19.3891
-5.5 | -0.1263 | 0.00841 | -0.1095 | -15.0178
-5 | -0.072 | 0.0077 | -0.1088 | -9.3506
-4.5 | -0.0165 | 0.00705 | -0.1083 | -2.3404
-4 | 0.0403 | 0.00666 | -0.1081 | 6.0511
-3.5 | 0.0973 | 0.00638 | -0.1079 | 15.2508
-3 | 0.1544 | 0.00614 | -0.1078 | 25.1466
-2.5 | 0.2115 | 0.00599 | -0.1077 | 35.3088
-2 | 0.2686 | 0.00591 | -0.1077 | 45.4484
-1.5 | 0.3257 | 0.00585 | -0.1077 | 55.6752
-1 | 0.3828 | 0.00582 | -0.1078 | 65.7732
-0.5 | 0.4398 | 0.0058 | -0.1079 | 75.8276
0 | 0.4968 | 0.0057 | -0.1082 | 87.1579
0.5 | 0.5535 | 0.00572 | -0.1084 | 96.7657
1 | 0.6095 | 0.00592 | -0.1084 | 102.9561
1.5 | 0.6656 | 0.00596 | -0.1086 | 111.6779
2.5 | 0.7718 | 0.00587 | -0.1071 | 131.4821
3 | 0.8278 | 0.00617 | -0.107 | 134.1653
3.5 | 0.8837 | 0.00645 | -0.1069 | 137.0078
4 | 0.9393 | 0.00675 | -0.1067 | 139.1556
4.5 | 0.9948 | 0.00705 | -0.1066 | 141.1064
5 | 1.0485 | 0.00759 | -0.1062 | 138.1423
5.5 | 1.1025 | 0.00806 | -0.1058 | 136.7866
6 | 1.155 | 0.00871 | -0.1053 | 132.6062
6.5 | 1.2043 | 0.00981 | -0.1043 | 122.7625
7 | 1.2518 | 0.01113 | -0.103 | 112.4708
7.5 | 1.3019 | 0.01201 | -0.1019 | 108.4013
8 | 1.3519 | 0.01284 | -0.1009 | 105.2882
8.5 | 1.402 | 0.01356 | -0.0999 | 103.3923
9 | 1.4486 | 0.01471 | -0.0983 | 98.4772
9.5 | 1.4971 | 0.01546 | -0.0972 | 96.837
10 | 1.5432 | 0.01644 | -0.0956 | 93.8686
10.5 | 1.5816 | 0.01824 | -0.0929 | 86.7105
11 | 1.6235 | 0.0194 | -0.0908 | 83.6856
11.5 | 1.661 | 0.02087 | -0.0881 | 79.5879
12 | 1.694 | 0.02252 | -0.0847 | 75.222
12.5 | 1.7217 | 0.02429 | -0.0807 | 70.881
13 | 1.7358 | 0.02629 | -0.0747 | 66.0251
13.5 | 1.7423 | 0.02898 | -0.0686 | 60.1208
14 | 1.7339 | 0.03338 | -0.0628 | 51.9443
14.5 | 1.7065 | 0.04071 | -0.0587 | 41.9184
15 | 1.6673 | 0.05143 | -0.0588 | 32.4188
15.5 | 1.6496 | 0.06095 | -0.0613 | 27.0648
16 | 1.6216 | 0.07303 | -0.0657 | 22.2046
16.5 | 1.5794 | 0.08826 | -0.0721 | 17.8949
17 | 1.5296 | 0.10535 | -0.0795 | 14.5192
17.5 | 1.4811 | 0.12268 | -0.0874 | 12.0729
18 | 1.4399 | 0.13943 | -0.0957 | 10.327
18.5 | 1.404 | 0.15586 | -0.1045 | 9.0081

## 53. Re 2M Mach 0.25 (1)
BIGFOIL.COM POLAR EXPORT
be50sm
BE50 (smoothed) |  |  |  | Cl Max: | 1.345 | at alpha= | 8.5 | deg
JavaFoil+Calcfoil stall+Eppler ext transition |  |  |  | L/D Max: | 108.169 | at alpha= | 5.5 | deg
Re: | 2000000 |  |  | Cd Min: | 0.00792 | at alpha= | -0.5 | deg
Mach: | 0.25 |  |  | Cl=0 at alpha= | -4.3534 | deg
|  |  |  | @ Cl=0.1, Cd= | 0.0086507
|  |  |  | @ Cl=0.4, Cd= | 0.0084665
|  |  |  | @ Cl=0.6, Cd= | 0.10553
alpha (deg) | Cl | Cd | Cm | Cl/Cd
-14 | -0.055 | 0.10972 | -0.048 | -0.498
-13.5 | -0.052 | 0.10087 | -0.048 | -0.514
-13 | -0.049 | 0.09561 | -0.048 | -0.513
-12.5 | -0.046 | 0.09051 | -0.048 | -0.511
-12 | -0.129 | 0.08698 | -0.047 | -1.486
-11.5 | -0.167 | 0.08332 | -0.046 | -2.009
-11 | -0.198 | 0.0799 | -0.046 | -2.474
-10.5 | -0.222 | 0.07499 | -0.044 | -2.956
-10 | -0.24 | 0.07166 | -0.043 | -3.344
-9.5 | -0.251 | 0.06924 | -0.042 | -3.627
-9 | -0.256 | 0.06365 | -0.042 | -4.018
-8.5 | -0.253 | 0.05901 | -0.043 | -4.292
-8 | -0.243 | 0.05581 | -0.043 | -4.362
-7.5 | -0.227 | 0.0527 | -0.042 | -4.299
-7 | -0.203 | 0.04872 | -0.045 | -4.172
-6.5 | -0.174 | 0.04519 | -0.048 | -3.851
-6 | -0.14 | 0.0424 | -0.051 | -3.294
-5.5 | -0.101 | 0.03923 | -0.055 | -2.577
-5 | -0.072 | 0.00886 | -0.102 | -8.168
-4.5 | -0.017 | 0.00876 | -0.102 | -1.904
-4 | 0.041 | 0.00869 | -0.102 | 4.752
-3.5 | 0.101 | 0.00865 | -0.102 | 11.654
-3 | 0.161 | 0.0086 | -0.102 | 18.731
-2.5 | 0.221 | 0.00859 | -0.102 | 25.793
-2 | 0.282 | 0.00861 | -0.103 | 32.763
-1.5 | 0.343 | 0.00859 | -0.103 | 39.905
-1 | 0.403 | 0.00846 | -0.103 | 47.715
-0.5 | 0.464 | 0.00792 | -0.103 | 58.561
0 | 0.524 | 0.00798 | -0.103 | 65.651
0.5 | 0.584 | 0.00871 | -0.103 | 67
1 | 0.643 | 0.00899 | -0.103 | 71.553
1.5 | 0.703 | 0.00924 | -0.103 | 76.079
2 | 0.762 | 0.00838 | -0.103 | 90.905
2.5 | 0.821 | 0.00864 | -0.103 | 95.044
3 | 0.881 | 0.00889 | -0.103 | 99.003
3.5 | 0.939 | 0.00923 | -0.104 | 101.794
4 | 0.998 | 0.00953 | -0.104 | 104.717
4.5 | 1.054 | 0.00985 | -0.104 | 106.991
5 | 1.108 | 0.01031 | -0.104 | 107.521
5.5 | 1.159 | 0.01071 | -0.104 | 108.169
6 | 1.206 | 0.0128 | -0.104 | 94.264
6.5 | 1.25 | 0.01346 | -0.104 | 92.828
7 | 1.288 | 0.01408 | -0.104 | 91.451
7.5 | 1.32 | 0.01478 | -0.104 | 89.293
8 | 1.34 | 0.01555 | -0.104 | 86.197
8.5 | 1.345 | 0.01871 | -0.105 | 71.893
9 | 1.331 | 0.01753 | -0.104 | 75.953
9.5 | 1.302 | 0.02055 | -0.104 | 63.344
10 | 1.253 | 0.02236 | -0.103 | 56.04
10.5 | 1.18 | 0.02498 | -0.102 | 47.251
11 | 0.923 | 0.07718 | -0.053 | 11.953
11.5 | 0.85 | 0.08308 | -0.048 | 10.237
12 | 0.771 | 0.08861 | -0.047 | 8.705
12.5 | 0.685 | 0.09499 | -0.047 | 7.209
13 | 0.592 | 0.10044 | -0.049 | 5.897
13.5 | 0.494 | 0.10553 | -0.051 | 4.683

## 54. Re 2M Mach 0.25 (2)
BIGFOIL.COM POLAR EXPORT
be50sm
BE50 (smoothed) |  |  |  | Cl Max: | 1.6475 | at alpha= | 11.5 | deg
XFOIL ncrit=9 |  |  |  | L/D Max: | 141.655 | at alpha= | 4.5 | deg
Re: | 2000000 |  |  | Cd Min: | 0.14008 | at alpha= | 16.5 | deg
Mach: | 0.25 |  |  | Cl=0 at alpha= | -4.3188 | deg
|  |  |  | @ Cl=0.1, Cd= | 0.0065658
|  |  |  | @ Cl=0.4, Cd= | 0.00591
|  |  |  | @ Cl=0.6, Cd= | 0.0059952
alpha (deg) | Cl | Cd | Cm | Cl/Cd
-9 | -0.3819 | 0.10189 | -0.0183 | -3.7482
-8.5 | -0.3751 | 0.09443 | -0.0213 | -3.9723
-8 | -0.3615 | 0.08896 | -0.0237 | -4.0636
-7.5 | -0.3593 | 0.08394 | -0.0237 | -4.2804
-6 | -0.1952 | 0.01159 | -0.1134 | -16.8421
-5.5 | -0.1373 | 0.00986 | -0.1131 | -13.9249
-5 | -0.08 | 0.00853 | -0.1123 | -9.3787
-4.5 | -0.0216 | 0.0077 | -0.1117 | -2.8052
-4 | 0.038 | 0.0069 | -0.1114 | 5.5072
-3.5 | 0.0975 | 0.00658 | -0.1111 | 14.8176
-3 | 0.1572 | 0.00624 | -0.111 | 25.1923
-2.5 | 0.2165 | 0.00607 | -0.1108 | 35.6672
-2 | 0.2758 | 0.00598 | -0.1107 | 46.1204
-1.5 | 0.3349 | 0.00593 | -0.1106 | 56.4755
-1 | 0.3938 | 0.00591 | -0.1107 | 66.6328
-0.5 | 0.4526 | 0.00591 | -0.1107 | 76.5821
0 | 0.5115 | 0.00585 | -0.111 | 87.4359
0.5 | 0.5698 | 0.00588 | -0.1112 | 96.9048
1 | 0.6275 | 0.0061 | -0.1111 | 102.8689
1.5 | 0.6854 | 0.00621 | -0.1112 | 110.3704
2.5 | 0.7956 | 0.00602 | -0.1096 | 132.1595
3 | 0.8536 | 0.00632 | -0.1095 | 135.0633
3.5 | 0.9117 | 0.0066 | -0.1092 | 138.1364
4 | 0.9695 | 0.00692 | -0.109 | 140.1012
4.5 | 1.027 | 0.00725 | -0.1086 | 141.6552
5 | 1.0829 | 0.00781 | -0.108 | 138.6556
5.5 | 1.1391 | 0.00833 | -0.1074 | 136.7467
6 | 1.1932 | 0.00911 | -0.1064 | 130.9769
6.5 | 1.242 | 0.01062 | -0.1047 | 116.9492
7 | 1.2932 | 0.01176 | -0.1032 | 109.966
7.5 | 1.3461 | 0.01262 | -0.1017 | 106.664
8 | 1.3981 | 0.01354 | -0.1001 | 103.257
8.5 | 1.4481 | 0.01468 | -0.0981 | 98.6444
9 | 1.4972 | 0.01582 | -0.096 | 94.6397
9.5 | 1.5443 | 0.01707 | -0.0935 | 90.4687
10 | 1.5798 | 0.01939 | -0.0894 | 81.475
10.5 | 1.6159 | 0.02131 | -0.0853 | 75.8282
11 | 1.6411 | 0.02378 | -0.0799 | 69.0118
11.5 | 1.6475 | 0.02661 | -0.072 | 61.9128
12 | 1.6466 | 0.03026 | -0.0649 | 54.4151
12.5 | 1.6414 | 0.03508 | -0.0598 | 46.7902
13 | 1.6263 | 0.04199 | -0.0572 | 38.7307
13.5 | 1.6059 | 0.05105 | -0.0579 | 31.4574
14 | 1.5757 | 0.063 | -0.0618 | 25.0111
14.5 | 1.5379 | 0.07726 | -0.0679 | 19.9055
15 | 1.4956 | 0.09281 | -0.0747 | 16.1146
15.5 | 1.4538 | 0.1085 | -0.0817 | 13.3991
16 | 1.4145 | 0.12428 | -0.0891 | 11.3816
16.5 | 1.3793 | 0.14008 | -0.097 | 9.8465

## 55. Re 2M Mach 0.50 (1)
BIGFOIL.COM POLAR EXPORT
be50sm
BE50 (smoothed) |  |  |  | Cl Max: | 1.323 | at alpha= | 6.5 | deg
JavaFoil+Calcfoil stall+Eppler ext transition |  |  |  | L/D Max: | 108.911 | at alpha= | 4.5 | deg
Re: | 2000000 |  |  | Cd Min: | 0.00831 | at alpha= | 0 | deg
Mach: | 0.5 |  |  | Cl=0 at alpha= | -4.36 | deg
|  |  |  | @ Cl=0.1, Cd= | 0.012469
|  |  |  | @ Cl=0.4, Cd= | 0.0087125
|  |  |  | @ Cl=0.6, Cd= | 0.0084958
alpha (deg) | Cl | Cd | Cm | Cl/Cd
-20 | -0.838 | 0.17606 | -0.064 | -4.761
-19.5 | -0.813 | 0.1757 | -0.064 | -4.627
-19 | -0.785 | 0.16799 | -0.062 | -4.672
-18.5 | -0.758 | 0.16388 | -0.061 | -4.626
-18 | -0.732 | 0.15851 | -0.06 | -4.617
-17.5 | -0.705 | 0.15147 | -0.06 | -4.657
-17 | -0.679 | 0.14519 | -0.06 | -4.678
-16.5 | -0.653 | 0.14128 | -0.06 | -4.621
-16 | -0.627 | 0.13703 | -0.06 | -4.573
-15.5 | -0.601 | 0.13286 | -0.061 | -4.521
-15 | -0.573 | 0.1267 | -0.058 | -4.52
-14.5 | -0.546 | 0.12282 | -0.056 | -4.443
-14 | -0.519 | 0.11809 | -0.056 | -4.395
-13.5 | -0.492 | 0.11446 | -0.056 | -4.302
-13 | -0.466 | 0.11116 | -0.056 | -4.19
-12.5 | -0.439 | 0.10782 | -0.056 | -4.073
-12 | -0.412 | 0.10453 | -0.056 | -3.946
-11.5 | -0.385 | 0.0989 | -0.053 | -3.892
-11 | -0.358 | 0.09739 | -0.052 | -3.677
-10.5 | -0.331 | 0.08934 | -0.053 | -3.709
-10 | -0.305 | 0.08664 | -0.053 | -3.516
-9.5 | -0.278 | 0.08678 | -0.053 | -3.2
-9 | -0.251 | 0.08154 | -0.053 | -3.077
-8.5 | -0.224 | 0.07847 | -0.051 | -2.85
-8 | -0.197 | 0.06399 | -0.05 | -3.075
-7.5 | -0.17 | 0.05671 | -0.051 | -2.994
-7 | -0.143 | 0.05155 | -0.051 | -2.772
-6.5 | -0.116 | 0.04683 | -0.054 | -2.478
-6 | -0.089 | 0.04376 | -0.054 | -2.034
-5.5 | -0.062 | 0.04755 | -0.047 | -1.3
-5 | -0.049 | 0.04328 | -0.046 | -1.123
-4.5 | -0.014 | 0.03891 | -0.052 | -0.351
-4 | 0.036 | 0.0355 | -0.058 | 1.006
-3.5 | 0.11 | 0.00887 | -0.114 | 12.457
-3 | 0.178 | 0.00882 | -0.114 | 20.208
-2.5 | 0.246 | 0.00875 | -0.115 | 28.134
-2 | 0.314 | 0.00876 | -0.115 | 35.905
-1.5 | 0.383 | 0.00872 | -0.115 | 43.897
-1 | 0.451 | 0.00869 | -0.115 | 51.853
-0.5 | 0.518 | 0.00856 | -0.115 | 60.54
0 | 0.585 | 0.00831 | -0.115 | 70.464
0.5 | 0.652 | 0.00914 | -0.115 | 71.324
1 | 0.719 | 0.00938 | -0.115 | 76.633
1.5 | 0.785 | 0.00959 | -0.115 | 81.853
2 | 0.851 | 0.00981 | -0.115 | 86.747
2.5 | 0.917 | 0.00915 | -0.116 | 100.188
3 | 0.983 | 0.00947 | -0.116 | 103.726
3.5 | 1.048 | 0.01001 | -0.116 | 104.691
4 | 1.112 | 0.01031 | -0.116 | 107.855
4.5 | 1.173 | 0.01077 | -0.116 | 108.911
5 | 1.229 | 0.01131 | -0.116 | 108.667
5.5 | 1.275 | 0.01406 | -0.116 | 90.718
6 | 1.31 | 0.01714 | -0.116 | 76.417
6.5 | 1.323 | 0.01851 | -0.116 | 71.483
7 | 1.29 | 0.01641 | -0.116 | 78.585
7.5 | 1.123 | 0.02139 | -0.116 | 52.493
8 | 0.806 | 0.02374 | -0.115 | 33.966
8.5 | 0.686 | 0.06472 | -0.049 | 10.594
9 | 0.714 | 0.06433 | -0.055 | 11.095
9.5 | 0.739 | 0.07126 | -0.053 | 10.365
10 | 0.764 | 0.08579 | -0.049 | 8.9
10.5 | 0.791 | 0.09245 | -0.055 | 8.557
11 | 0.816 | 0.09622 | -0.053 | 8.483
11.5 | 0.842 | 0.09977 | -0.054 | 8.442

## 56. Re 2M Mach 0.50 (2)
BIGFOIL.COM POLAR EXPORT
be50sm
BE50 (smoothed) |  |  |  | Cl Max: | 1.5463 | at alpha= | 8 | deg
XFOIL ncrit=9 |  |  |  | L/D Max: | 144.293 | at alpha= | 4.5 | deg
Re: | 2000000 |  |  | Cd Min: | 0.27831 | at alpha= | -20 | deg
Mach: | 0.5 |  |  | Cl=0 at alpha= | -4.1253 | deg
|  |  |  | @ Cl=0.1, Cd= | 0.0081174
|  |  |  | @ Cl=0.4, Cd= | 0.0063225
|  |  |  | @ Cl=0.6, Cd= | 0.006547
alpha (deg) | Cl | Cd | Cm | Cl/Cd
-20 | -0.7828 | 0.27831 | 0.0641 | -2.8127
-19.5 | -0.7596 | 0.26976 | 0.0587 | -2.8158
-19 | -0.7365 | 0.26135 | 0.0535 | -2.8181
-18.5 | -0.7147 | 0.25311 | 0.0488 | -2.8237
-18 | -0.6923 | 0.24548 | 0.0441 | -2.8202
-17.5 | -0.6696 | 0.23784 | 0.0394 | -2.8153
-17 | -0.647 | 0.23001 | 0.0348 | -2.8129
-16.5 | -0.6247 | 0.22213 | 0.0304 | -2.8123
-16 | -0.6023 | 0.2141 | 0.026 | -2.8132
-15.5 | -0.5798 | 0.20583 | 0.0217 | -2.8169
-15 | -0.5583 | 0.19767 | 0.0174 | -2.8244
-14.5 | -0.5378 | 0.18951 | 0.0133 | -2.8378
-14 | -0.5181 | 0.18148 | 0.0093 | -2.8549
-13.5 | -0.4999 | 0.17357 | 0.006 | -2.8801
-13 | -0.4806 | 0.16654 | 0.0027 | -2.8858
-12.5 | -0.4618 | 0.15943 | -0.0005 | -2.8966
-12 | -0.4434 | 0.1522 | -0.0037 | -2.9133
-11.5 | -0.4254 | 0.14461 | -0.0069 | -2.9417
-11 | -0.4086 | 0.137 | -0.0102 | -2.9825
-10.5 | -0.3929 | 0.12955 | -0.0133 | -3.0328
-10 | -0.3777 | 0.12214 | -0.0163 | -3.0924
-9.5 | -0.3631 | 0.1148 | -0.0192 | -3.1629
-9 | -0.3515 | 0.10735 | -0.0217 | -3.2743
-8.5 | -0.335 | 0.1015 | -0.0239 | -3.3005
-8 | -0.3205 | 0.09533 | -0.0262 | -3.362
-7.5 | -0.3126 | 0.08899 | -0.0278 | -3.5128
-7 | -0.2898 | 0.08158 | -0.0338 | -3.5523
-6.5 | -0.2568 | 0.0733 | -0.0433 | -3.5034
-6 | -0.2208 | 0.06483 | -0.0543 | -3.4058
-5.5 | -0.1901 | 0.05608 | -0.0652 | -3.3898
-5 | -0.1372 | 0.04509 | -0.0828 | -3.0428
-4.5 | -0.0604 | 0.03077 | -0.1059 | -1.963
-4 | 0.0202 | 0.01246 | -0.124 | 1.6212
-3.5 | 0.0943 | 0.0082 | -0.1256 | 11.5
-3 | 0.1661 | 0.00716 | -0.125 | 23.1983
-2.5 | 0.2368 | 0.0066 | -0.1244 | 35.8788
-2 | 0.3061 | 0.00639 | -0.1239 | 47.903
-1.5 | 0.3744 | 0.00633 | -0.1235 | 59.1469
-1 | 0.4422 | 0.00631 | -0.1233 | 70.0792
-0.5 | 0.5093 | 0.00637 | -0.1231 | 79.9529
0 | 0.5756 | 0.00651 | -0.1229 | 88.4178
0.5 | 0.6416 | 0.00661 | -0.1229 | 97.0651
1 | 0.708 | 0.00676 | -0.1228 | 104.7337
1.5 | 0.7747 | 0.00691 | -0.1226 | 112.1129
2.5 | 0.9022 | 0.00661 | -0.1203 | 136.4902
3 | 0.9696 | 0.00695 | -0.1196 | 139.5108
3.5 | 1.0373 | 0.0073 | -0.1188 | 142.0959
4 | 1.1049 | 0.00771 | -0.1176 | 143.3074
4.5 | 1.1731 | 0.00813 | -0.1163 | 144.2927
5 | 1.239 | 0.00883 | -0.1144 | 140.3171
5.5 | 1.3035 | 0.00972 | -0.112 | 134.1049
6 | 1.3559 | 0.01184 | -0.1078 | 114.5186
6.5 | 1.4168 | 0.01319 | -0.1039 | 107.4147
7 | 1.475 | 0.0148 | -0.0992 | 99.6622
7.5 | 1.5234 | 0.01711 | -0.0926 | 89.0357
8 | 1.5463 | 0.02069 | -0.0829 | 74.7366
8.5 | 1.5363 | 0.02524 | -0.0709 | 60.8677
9 | 1.5151 | 0.03191 | -0.0628 | 47.4804
9.5 | 1.4861 | 0.04131 | -0.0607 | 35.9743
10 | 1.4517 | 0.05354 | -0.0643 | 27.1143
10.5 | 1.414 | 0.06763 | -0.0709 | 20.9079
11 | 1.3748 | 0.08221 | -0.0778 | 16.723
11.5 | 1.3352 | 0.09674 | -0.0845 | 13.8019
12 | 1.2987 | 0.11123 | -0.0912 | 11.6758
12.5 | 1.2668 | 0.12594 | -0.0985 | 10.0588
13 | 1.2402 | 0.1409 | -0.1064 | 8.802

## 57. Re 3M Mach 0.00 (1)
BIGFOIL.COM POLAR EXPORT
be50sm
BE50 (smoothed) |  |  |  | Cl Max: | 1.359 | at alpha= | 9.5 | deg
JavaFoil+Calcfoil stall+Eppler ext transition |  |  |  | L/D Max: | 114.714 | at alpha= | 6 | deg
Re: | 3000000 |  |  | Cd Min: | 0.00786 | at alpha= | -0.5 | deg
Mach: | 0 |  |  | Cl=0 at alpha= | -4.3571 | deg
|  |  |  | @ Cl=0.1, Cd= | 0.008439
|  |  |  | @ Cl=0.4, Cd= | 0.0081134
|  |  |  | @ Cl=0.6, Cd= | 0.0086666
alpha (deg) | Cl | Cd | Cm | Cl/Cd
-16.5 | -0.269 | 0.12889 | -0.047 | -2.083
-16 | -0.279 | 0.12345 | -0.047 | -2.26
-15.5 | -0.289 | 0.1188 | -0.047 | -2.436
-15 | -0.3 | 0.11353 | -0.046 | -2.64
-14.5 | -0.31 | 0.10735 | -0.046 | -2.884
-14 | -0.319 | 0.10258 | -0.046 | -3.108
-13.5 | -0.327 | 0.0968 | -0.046 | -3.381
-13 | -0.335 | 0.09203 | -0.045 | -3.635
-12.5 | -0.34 | 0.08798 | -0.045 | -3.868
-12 | -0.344 | 0.08415 | -0.044 | -4.09
-11.5 | -0.346 | 0.07911 | -0.044 | -4.375
-11 | -0.345 | 0.07465 | -0.044 | -4.626
-10.5 | -0.342 | 0.07098 | -0.045 | -4.814
-10 | -0.335 | 0.06683 | -0.045 | -5.008
-9.5 | -0.324 | 0.06374 | -0.044 | -5.082
-9 | -0.309 | 0.05976 | -0.044 | -5.177
-8.5 | -0.291 | 0.0555 | -0.046 | -5.244
-8 | -0.269 | 0.05184 | -0.048 | -5.182
-7.5 | -0.242 | 0.0481 | -0.051 | -5.04
-7 | -0.213 | 0.04386 | -0.056 | -4.855
-6.5 | -0.18 | 0.03992 | -0.06 | -4.501
-6 | -0.173 | 0.00871 | -0.099 | -19.911
-5.5 | -0.124 | 0.00865 | -0.099 | -14.309
-5 | -0.071 | 0.00857 | -0.099 | -8.298
-4.5 | -0.016 | 0.0085 | -0.099 | -1.917
-4 | 0.04 | 0.00845 | -0.099 | 4.76
-3.5 | 0.098 | 0.00844 | -0.099 | 11.6
-3 | 0.156 | 0.00841 | -0.099 | 18.575
-2.5 | 0.215 | 0.00839 | -0.099 | 25.587
-2 | 0.273 | 0.00837 | -0.099 | 32.651
-1.5 | 0.332 | 0.00835 | -0.099 | 39.782
-1 | 0.391 | 0.00816 | -0.099 | 47.871
-0.5 | 0.449 | 0.00786 | -0.1 | 57.141
0 | 0.507 | 0.00838 | -0.1 | 60.515
0.5 | 0.565 | 0.00857 | -0.1 | 65.943
1 | 0.623 | 0.00873 | -0.1 | 71.39
1.5 | 0.681 | 0.00892 | -0.1 | 76.333
2 | 0.738 | 0.00901 | -0.1 | 81.914
2.5 | 0.796 | 0.00818 | -0.1 | 97.244
3 | 0.853 | 0.0084 | -0.1 | 101.522
3.5 | 0.91 | 0.00876 | -0.1 | 103.818
4 | 0.967 | 0.00896 | -0.1 | 107.92
4.5 | 1.022 | 0.00932 | -0.1 | 109.576
5 | 1.075 | 0.00964 | -0.101 | 111.487
5.5 | 1.125 | 0.00999 | -0.101 | 112.607
6 | 1.173 | 0.01023 | -0.101 | 114.714
6.5 | 1.218 | 0.01216 | -0.101 | 100.133
7 | 1.259 | 0.01276 | -0.101 | 98.711
7.5 | 1.296 | 0.0133 | -0.101 | 97.502
8 | 1.326 | 0.01385 | -0.101 | 95.716
8.5 | 1.345 | 0.01479 | -0.101 | 90.978
9 | 1.356 | 0.01707 | -0.101 | 79.462
9.5 | 1.359 | 0.01591 | -0.101 | 85.406
10 | 1.349 | 0.01676 | -0.101 | 80.507
10.5 | 1.33 | 0.01967 | -0.101 | 67.621
11 | 1.301 | 0.02092 | -0.101 | 62.196
11.5 | 1.265 | 0.0222 | -0.1 | 56.992
12 | 1.214 | 0.02474 | -0.099 | 49.087
12.5 | 1.151 | 0.02888 | -0.097 | 39.862
13 | 1.073 | 0.03738 | -0.093 | 28.717
13.5 | 1.006 | 0.04595 | -0.09 | 21.887
14 | 0.936 | 0.05789 | -0.086 | 16.173
14.5 | 0.867 | 0.0738 | -0.08 | 11.751

## 58. Re 3M Mach 0.00 (2)
BIGFOIL.COM POLAR EXPORT
be50sm
BE50 (smoothed) |  |  |  | Cl Max: | 1.8559 | at alpha= | 16 | deg
XFOIL ncrit=9 |  |  |  | L/D Max: | 150.379 | at alpha= | 4.5 | deg
Re: | 3000000 |  |  | Cd Min: | 0.14881 | at alpha= | 20 | deg
Mach: | 0 |  |  | Cl=0 at alpha= | -4.3371 | deg
|  |  |  | @ Cl=0.1, Cd= | 0.0058687
|  |  |  | @ Cl=0.4, Cd= | 0.0056537
|  |  |  | @ Cl=0.6, Cd= | 0.0058584
alpha (deg) | Cl | Cd | Cm | Cl/Cd
-10 | -0.429 | 0.11078 | -0.0117 | -3.8725
-9.5 | -0.4132 | 0.10544 | -0.0143 | -3.9188
-9 | -0.5284 | 0.01339 | -0.1045 | -39.4623
-8.5 | -0.4678 | 0.01199 | -0.1063 | -39.0158
-8 | -0.4082 | 0.01115 | -0.1075 | -36.6099
-7.5 | -0.3497 | 0.01025 | -0.1083 | -34.1171
-7 | -0.2952 | 0.00947 | -0.1081 | -31.1721
-6.5 | -0.2405 | 0.00878 | -0.1078 | -27.3918
-6 | -0.1857 | 0.00819 | -0.1075 | -22.674
-5.5 | -0.1308 | 0.00706 | -0.1072 | -18.5269
-5 | -0.075 | 0.00657 | -0.1069 | -11.4155
-4.5 | -0.0186 | 0.00634 | -0.1068 | -2.9338
-4 | 0.0385 | 0.00604 | -0.1068 | 6.3742
-3.5 | 0.0954 | 0.00588 | -0.1068 | 16.2245
-3 | 0.1525 | 0.00574 | -0.1069 | 26.5679
-2.5 | 0.2096 | 0.00568 | -0.107 | 36.9014
-2 | 0.2666 | 0.00565 | -0.107 | 47.1858
-1.5 | 0.3236 | 0.00564 | -0.1072 | 57.3759
-1 | 0.3806 | 0.00564 | -0.1073 | 67.4823
-0.5 | 0.4373 | 0.00568 | -0.1074 | 76.9894
0 | 0.4939 | 0.00572 | -0.1076 | 86.3462
0.5 | 0.5503 | 0.00577 | -0.1079 | 95.3726
1 | 0.6065 | 0.00587 | -0.1081 | 103.322
1.5 | 0.6627 | 0.00602 | -0.1082 | 110.0831
2 | 0.7194 | 0.00595 | -0.1085 | 120.9076
3 | 0.8263 | 0.00575 | -0.1073 | 143.7043
3.5 | 0.8822 | 0.00598 | -0.1073 | 147.5251
4 | 0.9377 | 0.00625 | -0.1072 | 150.032
4.5 | 0.9925 | 0.0066 | -0.1071 | 150.3788
5 | 1.0462 | 0.0071 | -0.1068 | 147.3521
5.5 | 1.0995 | 0.00761 | -0.1064 | 144.4809
6 | 1.1513 | 0.00833 | -0.1058 | 138.2113
6.5 | 1.2003 | 0.00945 | -0.1049 | 127.0159
7 | 1.2503 | 0.01036 | -0.104 | 120.6853
7.5 | 1.3014 | 0.01102 | -0.1033 | 118.0944
8 | 1.3523 | 0.01165 | -0.1026 | 116.0773
8.5 | 1.4023 | 0.01235 | -0.1017 | 113.5466
9 | 1.452 | 0.01302 | -0.1009 | 111.5207
9.5 | 1.5005 | 0.01376 | -0.0999 | 109.048
10 | 1.5466 | 0.01477 | -0.0985 | 104.7123
10.5 | 1.5935 | 0.01555 | -0.0973 | 102.4759
11 | 1.6385 | 0.01646 | -0.0958 | 99.5443
11.5 | 1.681 | 0.01755 | -0.094 | 95.7835
12 | 1.7177 | 0.01911 | -0.0913 | 89.8849
12.5 | 1.7486 | 0.021 | -0.0878 | 83.2667
13 | 1.7823 | 0.02234 | -0.0849 | 79.7807
13.5 | 1.8104 | 0.02379 | -0.0811 | 76.0992
14 | 1.8261 | 0.02546 | -0.0754 | 71.7243
14.5 | 1.8373 | 0.02766 | -0.0699 | 66.4244
15 | 1.8465 | 0.03035 | -0.0653 | 60.8402
15.5 | 1.8533 | 0.03364 | -0.0615 | 55.0922
16 | 1.8559 | 0.03781 | -0.0588 | 49.0849
16.5 | 1.8514 | 0.04338 | -0.0572 | 42.6787
17 | 1.8387 | 0.05071 | -0.0573 | 36.2591
17.5 | 1.814 | 0.06064 | -0.0594 | 29.9142
18 | 1.7762 | 0.07371 | -0.0638 | 24.0971
18.5 | 1.7208 | 0.09068 | -0.0707 | 18.9766
19 | 1.6565 | 0.10984 | -0.079 | 15.081
19.5 | 1.5913 | 0.12983 | -0.0884 | 12.2568
20 | 1.5368 | 0.14881 | -0.0984 | 10.3273

## 59. Re 3M Mach 0.10 (1)
BIGFOIL.COM POLAR EXPORT
be50sm
BE50 (smoothed) |  |  |  | Cl Max: | 1.355 | at alpha= | 9 | deg
JavaFoil+Calcfoil stall+Eppler ext transition |  |  |  | L/D Max: | 114.688 | at alpha= | 6 | deg
Re: | 3000000 |  |  | Cd Min: | 0.00788 | at alpha= | -0.5 | deg
Mach: | 0.1 |  |  | Cl=0 at alpha= | -4.3571 | deg
|  |  |  | @ Cl=0.1, Cd= | 0.008449
|  |  |  | @ Cl=0.4, Cd= | 0.008179
|  |  |  | @ Cl=0.6, Cd= | 0.0086683
alpha (deg) | Cl | Cd | Cm | Cl/Cd
-16 | -0.241 | 0.12387 | -0.047 | -1.946
-15.5 | -0.253 | 0.11865 | -0.047 | -2.134
-15 | -0.265 | 0.11217 | -0.047 | -2.366
-14.5 | -0.277 | 0.10717 | -0.046 | -2.588
-14 | -0.289 | 0.10204 | -0.046 | -2.831
-13.5 | -0.3 | 0.09831 | -0.046 | -3.049
-13 | -0.309 | 0.09214 | -0.046 | -3.359
-12.5 | -0.318 | 0.08919 | -0.046 | -3.564
-12 | -0.324 | 0.08366 | -0.045 | -3.879
-11.5 | -0.329 | 0.07948 | -0.044 | -4.139
-11 | -0.331 | 0.07577 | -0.044 | -4.367
-10.5 | -0.33 | 0.07096 | -0.045 | -4.647
-10 | -0.325 | 0.06676 | -0.045 | -4.87
-9.5 | -0.317 | 0.06405 | -0.044 | -4.943
-9 | -0.304 | 0.05996 | -0.044 | -5.069
-8.5 | -0.287 | 0.05584 | -0.046 | -5.142
-8 | -0.266 | 0.05222 | -0.047 | -5.093
-7.5 | -0.241 | 0.04851 | -0.05 | -4.965
-7 | -0.212 | 0.04455 | -0.055 | -4.755
-6.5 | -0.18 | 0.03895 | -0.063 | -4.626
-6 | -0.174 | 0.0087 | -0.099 | -19.952
-5.5 | -0.124 | 0.00866 | -0.099 | -14.318
-5 | -0.071 | 0.00859 | -0.099 | -8.309
-4.5 | -0.016 | 0.00852 | -0.099 | -1.921
-4 | 0.04 | 0.00846 | -0.099 | 4.776
-3.5 | 0.098 | 0.00845 | -0.1 | 11.642
-3 | 0.157 | 0.00842 | -0.1 | 18.648
-2.5 | 0.216 | 0.0084 | -0.1 | 25.686
-2 | 0.275 | 0.00837 | -0.1 | 32.798
-1.5 | 0.334 | 0.00835 | -0.1 | 39.955
-1 | 0.393 | 0.00822 | -0.1 | 47.763
-0.5 | 0.451 | 0.00788 | -0.1 | 57.31
0 | 0.51 | 0.00839 | -0.1 | 60.721
0.5 | 0.568 | 0.00858 | -0.1 | 66.157
1 | 0.626 | 0.00874 | -0.1 | 71.666
1.5 | 0.684 | 0.00893 | -0.1 | 76.605
2 | 0.742 | 0.00903 | -0.101 | 82.162
2.5 | 0.8 | 0.0082 | -0.101 | 97.523
3 | 0.857 | 0.00842 | -0.101 | 101.792
3.5 | 0.914 | 0.00872 | -0.101 | 104.83
4 | 0.971 | 0.00898 | -0.101 | 108.15
4.5 | 1.027 | 0.00935 | -0.101 | 109.77
5 | 1.08 | 0.00967 | -0.101 | 111.641
5.5 | 1.13 | 0.01004 | -0.101 | 112.639
6 | 1.178 | 0.01027 | -0.101 | 114.688
6.5 | 1.223 | 0.01222 | -0.101 | 100.044
7 | 1.264 | 0.01283 | -0.101 | 98.51
7.5 | 1.3 | 0.01338 | -0.102 | 97.171
8 | 1.329 | 0.01396 | -0.102 | 95.223
8.5 | 1.347 | 0.01642 | -0.102 | 81.988
9 | 1.355 | 0.01726 | -0.102 | 78.514
9.5 | 1.355 | 0.0161 | -0.102 | 84.134
10 | 1.34 | 0.017 | -0.102 | 78.854
10.5 | 1.316 | 0.02 | -0.101 | 65.792
11 | 1.282 | 0.02136 | -0.101 | 60.026
11.5 | 1.24 | 0.02272 | -0.1 | 54.562
12 | 1.179 | 0.02597 | -0.099 | 45.379
12.5 | 1.099 | 0.03249 | -0.095 | 33.839
13 | 0.999 | 0.0488 | -0.088 | 20.477
13.5 | 0.949 | 0.05134 | -0.088 | 18.486
14 | 0.869 | 0.06863 | -0.081 | 12.657

## 60. Re 3M Mach 0.10 (2)
BIGFOIL.COM POLAR EXPORT
be50sm
BE50 (smoothed) |  |  |  | Cl Max: | 1.8301 | at alpha= | 15.5 | deg
XFOIL ncrit=9 |  |  |  | L/D Max: | 150.588 | at alpha= | 4.5 | deg
Re: | 3000000 |  |  | Cd Min: | 0.1668 | at alpha= | 20 | deg
Mach: | 0.1 |  |  | Cl=0 at alpha= | -4.3313 | deg
|  |  |  | @ Cl=0.1, Cd= | 0.0058801
|  |  |  | @ Cl=0.4, Cd= | 0.0056653
|  |  |  | @ Cl=0.6, Cd= | 0.0058725
alpha (deg) | Cl | Cd | Cm | Cl/Cd
-8.5 | -0.4731 | 0.01277 | -0.1072 | -37.0478
-8 | -0.4128 | 0.0117 | -0.1084 | -35.2821
-7.5 | -0.3539 | 0.01068 | -0.1091 | -33.1367
-7 | -0.2988 | 0.00979 | -0.1089 | -30.5209
-6.5 | -0.2436 | 0.00901 | -0.1086 | -27.0366
-6 | -0.1882 | 0.00835 | -0.1082 | -22.5389
-5.5 | -0.1327 | 0.00722 | -0.1079 | -18.3795
-5 | -0.0763 | 0.00662 | -0.1076 | -11.5257
-4.5 | -0.0194 | 0.00637 | -0.1075 | -3.0455
-3.5 | 0.0956 | 0.00589 | -0.1075 | 16.2309
-3 | 0.1531 | 0.00576 | -0.1075 | 26.5799
-2.5 | 0.2105 | 0.0057 | -0.1075 | 36.9298
-2 | 0.2679 | 0.00566 | -0.1076 | 47.3322
-1.5 | 0.3253 | 0.00565 | -0.1077 | 57.5752
-1 | 0.3826 | 0.00565 | -0.1078 | 67.7168
-0.5 | 0.4396 | 0.0057 | -0.108 | 77.1228
0 | 0.4966 | 0.00575 | -0.1082 | 86.3652
0.5 | 0.5533 | 0.00579 | -0.1084 | 95.5613
1 | 0.6099 | 0.00589 | -0.1086 | 103.5484
1.5 | 0.6664 | 0.00603 | -0.1087 | 110.5141
2 | 0.7234 | 0.00599 | -0.109 | 120.7679
3.5 | 0.8873 | 0.006 | -0.1077 | 147.8833
4 | 0.9432 | 0.00628 | -0.1076 | 150.1911
4.5 | 0.9984 | 0.00663 | -0.1074 | 150.5882
5 | 1.0525 | 0.00713 | -0.1071 | 147.6157
5.5 | 1.1061 | 0.00767 | -0.1067 | 144.2112
6 | 1.1584 | 0.00839 | -0.1061 | 138.0691
6.5 | 1.2076 | 0.00954 | -0.105 | 126.5828
7 | 1.258 | 0.01045 | -0.1041 | 120.3828
7.5 | 1.3095 | 0.01113 | -0.1033 | 117.655
8 | 1.361 | 0.01175 | -0.1026 | 115.8298
8.5 | 1.4108 | 0.01256 | -0.1015 | 112.3248
9 | 1.4614 | 0.01317 | -0.1006 | 110.9643
9.5 | 1.51 | 0.01399 | -0.0994 | 107.9342
10 | 1.5567 | 0.01498 | -0.0979 | 103.9186
10.5 | 1.6035 | 0.01584 | -0.0965 | 101.2311
11 | 1.6482 | 0.01685 | -0.0948 | 97.816
11.5 | 1.6895 | 0.01811 | -0.0926 | 93.291
12 | 1.7206 | 0.02022 | -0.0888 | 85.094
12.5 | 1.7548 | 0.02172 | -0.0857 | 80.7919
13 | 1.7853 | 0.02326 | -0.082 | 76.7541
13.5 | 1.8044 | 0.02492 | -0.0765 | 72.4077
14 | 1.8162 | 0.02704 | -0.0707 | 67.1672
14.5 | 1.8236 | 0.02985 | -0.0654 | 61.0921
15 | 1.8286 | 0.03331 | -0.0613 | 54.8964
15.5 | 1.8301 | 0.03766 | -0.0583 | 48.5953
16 | 1.8258 | 0.0433 | -0.0567 | 42.1663
16.5 | 1.8108 | 0.0511 | -0.0569 | 35.4364
17 | 1.7848 | 0.06146 | -0.0594 | 29.04
17.5 | 1.744 | 0.07527 | -0.0644 | 23.1699
18 | 1.6901 | 0.09217 | -0.0714 | 18.3368
18.5 | 1.6235 | 0.11182 | -0.08 | 14.5189
19 | 1.563 | 0.13104 | -0.0892 | 11.9277
19.5 | 1.5118 | 0.14948 | -0.0989 | 10.1137
20 | 1.4712 | 0.1668 | -0.1089 | 8.8201

## 61. Re 3M Mach 0.25 (1)
BIGFOIL.COM POLAR EXPORT
be50sm
BE50 (smoothed) |  |  |  | Cl Max: | 1.345 | at alpha= | 8.5 | deg
JavaFoil+Calcfoil stall+Eppler ext transition |  |  |  | L/D Max: | 112.796 | at alpha= | 5.5 | deg
Re: | 3000000 |  |  | Cd Min: | 0.00814 | at alpha= | -0.5 | deg
Mach: | 0.25 |  |  | Cl=0 at alpha= | -4.3534 | deg
|  |  |  | @ Cl=0.1, Cd= | 0.0085
|  |  |  | @ Cl=0.4, Cd= | 0.0082655
|  |  |  | @ Cl=0.6, Cd= | 0.09248
alpha (deg) | Cl | Cd | Cm | Cl/Cd
-14 | -0.055 | 0.10495 | -0.049 | -0.521
-13.5 | -0.052 | 0.0984 | -0.05 | -0.528
-13 | -0.049 | 0.09311 | -0.05 | -0.527
-12.5 | -0.046 | 0.0874 | -0.05 | -0.53
-12 | -0.129 | 0.08442 | -0.049 | -1.533
-11.5 | -0.168 | 0.07919 | -0.048 | -2.116
-11 | -0.198 | 0.07623 | -0.047 | -2.595
-10.5 | -0.222 | 0.07301 | -0.046 | -3.039
-10 | -0.24 | 0.06861 | -0.046 | -3.496
-9.5 | -0.251 | 0.06681 | -0.044 | -3.762
-9 | -0.256 | 0.06227 | -0.044 | -4.111
-8.5 | -0.254 | 0.05812 | -0.045 | -4.363
-8 | -0.244 | 0.05458 | -0.046 | -4.467
-7.5 | -0.227 | 0.05121 | -0.046 | -4.431
-7 | -0.204 | 0.04747 | -0.048 | -4.289
-6.5 | -0.175 | 0.04385 | -0.053 | -3.984
-6 | -0.14 | 0.04053 | -0.057 | -3.466
-5.5 | -0.104 | 0.03278 | -0.07 | -3.166
-5 | -0.072 | 0.0087 | -0.102 | -8.318
-4.5 | -0.017 | 0.00856 | -0.102 | -1.949
-4 | 0.041 | 0.0085 | -0.102 | 4.857
-3.5 | 0.101 | 0.0085 | -0.102 | 11.852
-3 | 0.161 | 0.00845 | -0.102 | 19.058
-2.5 | 0.221 | 0.00842 | -0.102 | 26.288
-2 | 0.282 | 0.0084 | -0.103 | 33.59
-1.5 | 0.343 | 0.00837 | -0.103 | 40.931
-1 | 0.403 | 0.00826 | -0.103 | 48.835
-0.5 | 0.464 | 0.00814 | -0.103 | 56.966
0 | 0.524 | 0.00848 | -0.103 | 61.73
0.5 | 0.584 | 0.00865 | -0.103 | 67.455
1 | 0.643 | 0.0088 | -0.103 | 73.063
1.5 | 0.703 | 0.00901 | -0.103 | 78.005
2 | 0.762 | 0.00911 | -0.103 | 83.668
2.5 | 0.821 | 0.0083 | -0.103 | 98.995
3 | 0.881 | 0.00854 | -0.103 | 103.154
3.5 | 0.939 | 0.00886 | -0.104 | 106.063
4 | 0.998 | 0.00914 | -0.104 | 109.176
4.5 | 1.054 | 0.00945 | -0.104 | 111.517
5 | 1.108 | 0.00988 | -0.104 | 112.169
5.5 | 1.159 | 0.01028 | -0.104 | 112.796
6 | 1.206 | 0.0121 | -0.104 | 99.7
6.5 | 1.25 | 0.01272 | -0.104 | 98.228
7 | 1.288 | 0.01329 | -0.104 | 96.919
7.5 | 1.32 | 0.01392 | -0.104 | 94.817
8 | 1.34 | 0.01461 | -0.104 | 91.773
8.5 | 1.345 | 0.01745 | -0.105 | 77.099
9 | 1.336 | 0.01858 | -0.105 | 71.913
9.5 | 1.306 | 0.0192 | -0.104 | 67.991
10 | 1.259 | 0.02066 | -0.104 | 60.935
10.5 | 1.192 | 0.02271 | -0.103 | 52.507
11 | 1.097 | 0.02653 | -0.1 | 41.348
11.5 | 0.977 | 0.03474 | -0.096 | 28.13
12 | 0.827 | 0.05899 | -0.083 | 14.016
12.5 | 0.697 | 0.08622 | -0.065 | 8.08
13 | 0.602 | 0.09104 | -0.065 | 6.616
13.5 | 0.506 | 0.09248 | -0.069 | 5.468

## 62. Re 3M Mach 0.25 (2)
BIGFOIL.COM POLAR EXPORT
be50sm
BE50 (smoothed) |  |  |  | Cl Max: | 1.7134 | at alpha= | 12 | deg
XFOIL ncrit=9 |  |  |  | L/D Max: | 151.682 | at alpha= | 4 | deg
Re: | 3000000 |  |  | Cd Min: | 0.14346 | at alpha= | 17 | deg
Mach: | 0.25 |  |  | Cl=0 at alpha= | -4.2997 | deg
|  |  |  | @ Cl=0.1, Cd= | 0.0059909
|  |  |  | @ Cl=0.4, Cd= | 0.005738
|  |  |  | @ Cl=0.6, Cd= | 0.0059713
alpha (deg) | Cl | Cd | Cm | Cl/Cd
-9.5 | -0.4013 | 0.1076 | -0.0149 | -3.7296
-9 | -0.3853 | 0.102 | -0.0175 | -3.7775
-8.5 | -0.3705 | 0.09505 | -0.0209 | -3.8979
-8 | -0.3602 | 0.08821 | -0.024 | -4.0834
-7 | -0.3182 | 0.01425 | -0.1118 | -22.3298
-6.5 | -0.261 | 0.01128 | -0.1123 | -23.1383
-6 | -0.2023 | 0.00972 | -0.1121 | -20.8128
-5.5 | -0.1438 | 0.00863 | -0.1115 | -16.6628
-5 | -0.084 | 0.00708 | -0.1114 | -11.8644
-4.5 | -0.024 | 0.0066 | -0.1111 | -3.6364
-4 | 0.0359 | 0.00636 | -0.1109 | 5.6447
-3.5 | 0.0961 | 0.006 | -0.1108 | 16.0167
-3 | 0.156 | 0.00586 | -0.1107 | 26.6212
-2.5 | 0.2155 | 0.00581 | -0.1106 | 37.0912
-2 | 0.2751 | 0.00575 | -0.1106 | 47.8435
-1.5 | 0.3345 | 0.00573 | -0.1107 | 58.377
-1 | 0.3937 | 0.00573 | -0.1107 | 68.7086
0 | 0.5112 | 0.00588 | -0.111 | 86.9388
0.5 | 0.5698 | 0.00593 | -0.1112 | 96.0877
1 | 0.6283 | 0.00601 | -0.1114 | 104.5424
1.5 | 0.6868 | 0.00615 | -0.1114 | 111.6748
2 | 0.7457 | 0.00614 | -0.1116 | 121.4495
4 | 0.9738 | 0.00642 | -0.1099 | 151.6822
4.5 | 1.0311 | 0.0068 | -0.1095 | 151.6324
5 | 1.0874 | 0.00734 | -0.109 | 148.1471
5.5 | 1.1433 | 0.0079 | -0.1083 | 144.7215
6 | 1.1965 | 0.00885 | -0.1073 | 135.1977
6.5 | 1.2471 | 0.01014 | -0.1057 | 122.9882
7 | 1.3009 | 0.01094 | -0.1045 | 118.9122
7.5 | 1.355 | 0.01167 | -0.1033 | 116.1097
8 | 1.4084 | 0.01245 | -0.1019 | 113.1245
8.5 | 1.4611 | 0.01327 | -0.1003 | 110.1055
9 | 1.5122 | 0.01423 | -0.0985 | 106.2684
9.5 | 1.5609 | 0.01543 | -0.0962 | 101.1601
10 | 1.6081 | 0.01666 | -0.0936 | 96.5246
10.5 | 1.6519 | 0.01812 | -0.0906 | 91.1645
11 | 1.6883 | 0.02007 | -0.0865 | 84.1206
11.5 | 1.7037 | 0.02332 | -0.0796 | 73.0575
12 | 1.7134 | 0.02581 | -0.0719 | 66.3851
12.5 | 1.7134 | 0.02927 | -0.0646 | 58.5378
13 | 1.7019 | 0.03447 | -0.0589 | 49.3734
13.5 | 1.6832 | 0.04169 | -0.0562 | 40.3742
14 | 1.6556 | 0.05167 | -0.0572 | 32.0418
14.5 | 1.62 | 0.06447 | -0.0617 | 25.128
15 | 1.5778 | 0.07947 | -0.0682 | 19.854
15.5 | 1.5339 | 0.09521 | -0.075 | 16.1107
16 | 1.489 | 0.11129 | -0.0822 | 13.3795
16.5 | 1.4468 | 0.12743 | -0.0898 | 11.3537
17 | 1.4098 | 0.14346 | -0.098 | 9.8271

## 63. Re 3M Mach 0.50 (1)
BIGFOIL.COM POLAR EXPORT
be50sm
BE50 (smoothed) |  |  |  | Cl Max: | 1.323 | at alpha= | 6.5 | deg
JavaFoil+Calcfoil stall+Eppler ext transition |  |  |  | L/D Max: | 113.772 | at alpha= | 4.5 | deg
Re: | 3000000 |  |  | Cd Min: | 0.00849 | at alpha= | -1.5 | deg
Mach: | 0.5 |  |  | Cl=0 at alpha= | -4.3793 | deg
|  |  |  | @ Cl=0.1, Cd= | 0.008733
|  |  |  | @ Cl=0.4, Cd= | 0.0084925
|  |  |  | @ Cl=0.6, Cd= | 0.0088546
alpha (deg) | Cl | Cd | Cm | Cl/Cd
-20 | -0.839 | 0.16694 | -0.064 | -5.024
-19.5 | -0.814 | 0.16416 | -0.065 | -4.958
-19 | -0.786 | 0.1593 | -0.063 | -4.935
-18.5 | -0.759 | 0.15562 | -0.062 | -4.877
-18 | -0.732 | 0.1506 | -0.061 | -4.862
-17.5 | -0.706 | 0.14476 | -0.061 | -4.877
-17 | -0.68 | 0.1368 | -0.061 | -4.968
-16.5 | -0.653 | 0.1341 | -0.061 | -4.871
-16 | -0.627 | 0.1299 | -0.061 | -4.826
-15.5 | -0.601 | 0.12701 | -0.062 | -4.733
-15 | -0.573 | 0.12016 | -0.059 | -4.772
-14.5 | -0.546 | 0.11729 | -0.057 | -4.655
-14 | -0.519 | 0.11124 | -0.057 | -4.667
-13.5 | -0.493 | 0.10781 | -0.057 | -4.57
-13 | -0.466 | 0.10545 | -0.057 | -4.419
-12.5 | -0.439 | 0.10216 | -0.057 | -4.301
-12 | -0.413 | 0.09888 | -0.057 | -4.173
-11.5 | -0.385 | 0.09205 | -0.054 | -4.184
-11 | -0.358 | 0.0918 | -0.054 | -3.904
-10.5 | -0.332 | 0.07556 | -0.054 | -4.39
-10 | -0.305 | 0.06932 | -0.054 | -4.398
-9.5 | -0.278 | 0.06456 | -0.054 | -4.305
-9 | -0.251 | 0.05925 | -0.055 | -4.238
-8.5 | -0.224 | 0.07406 | -0.052 | -3.022
-8 | -0.197 | 0.06066 | -0.052 | -3.245
-7.5 | -0.17 | 0.05437 | -0.052 | -3.126
-7 | -0.143 | 0.04996 | -0.053 | -2.863
-6.5 | -0.116 | 0.04548 | -0.058 | -2.557
-6 | -0.089 | 0.04197 | -0.06 | -2.131
-5.5 | -0.062 | 0.04599 | -0.048 | -1.344
-5 | -0.049 | 0.04206 | -0.048 | -1.156
-4.5 | -0.014 | 0.03809 | -0.055 | -0.359
-4 | 0.044 | 0.00875 | -0.114 | 5.059
-3.5 | 0.11 | 0.00873 | -0.114 | 12.658
-3 | 0.178 | 0.00862 | -0.114 | 20.681
-2.5 | 0.246 | 0.00853 | -0.115 | 28.875
-2 | 0.314 | 0.00852 | -0.115 | 36.909
-1.5 | 0.383 | 0.00849 | -0.115 | 45.089
-1 | 0.451 | 0.0085 | -0.115 | 53.013
-0.5 | 0.518 | 0.00899 | -0.115 | 57.65
0 | 0.585 | 0.00883 | -0.115 | 66.243
0.5 | 0.652 | 0.00894 | -0.115 | 72.925
1 | 0.719 | 0.00911 | -0.115 | 78.863
1.5 | 0.785 | 0.0093 | -0.115 | 84.414
2 | 0.851 | 0.00949 | -0.115 | 89.696
2.5 | 0.917 | 0.0097 | -0.116 | 94.536
3 | 0.983 | 0.00908 | -0.116 | 108.176
3.5 | 1.048 | 0.00958 | -0.116 | 109.363
4 | 1.112 | 0.00988 | -0.116 | 112.568
4.5 | 1.173 | 0.01031 | -0.116 | 113.772
5 | 1.229 | 0.01082 | -0.116 | 113.561
5.5 | 1.275 | 0.01325 | -0.116 | 96.288
6 | 1.31 | 0.0144 | -0.116 | 90.994
6.5 | 1.323 | 0.0173 | -0.116 | 76.48
7 | 1.295 | 0.01894 | -0.117 | 68.384
7.5 | 1.126 | 0.02012 | -0.116 | 55.956
8 | 0.811 | 0.02211 | -0.115 | 36.668
8.5 | 0.687 | 0.0632 | -0.055 | 10.877
9 | 0.863 | 0.02513 | -0.114 | 34.324
9.5 | 0.846 | 0.03516 | -0.106 | 24.069
10 | 0.765 | 0.07744 | -0.055 | 9.881
10.5 | 0.792 | 0.0876 | -0.056 | 9.035
11 | 0.817 | 0.09129 | -0.054 | 8.945
11.5 | 0.843 | 0.09348 | -0.055 | 9.015

## 64. Re 3M Mach 0.50 (2)
BIGFOIL.COM POLAR EXPORT
be50sm
BE50 (smoothed) |  |  |  | Cl Max: | 1.5737 | at alpha= | 8 | deg
XFOIL ncrit=9 |  |  |  | L/D Max: | 156.357 | at alpha= | 4 | deg
Re: | 3000000 |  |  | Cd Min: | 0.27925 | at alpha= | -20 | deg
Mach: | 0.5 |  |  | Cl=0 at alpha= | -4.1292 | deg
|  |  |  | @ Cl=0.1, Cd= | 0.0071944
|  |  |  | @ Cl=0.4, Cd= | 0.0060574
|  |  |  | @ Cl=0.6, Cd= | 0.0064516
alpha (deg) | Cl | Cd | Cm | Cl/Cd
-20 | -0.7851 | 0.27925 | 0.0645 | -2.8115
-19.5 | -0.7616 | 0.27085 | 0.0593 | -2.8119
-19 | -0.7377 | 0.2621 | 0.0542 | -2.8146
-18.5 | -0.7145 | 0.25373 | 0.0492 | -2.816
-18 | -0.6915 | 0.2455 | 0.0443 | -2.8167
-17.5 | -0.6688 | 0.23729 | 0.0395 | -2.8185
-17 | -0.6463 | 0.22915 | 0.0348 | -2.8204
-16.5 | -0.6243 | 0.22109 | 0.0304 | -2.8237
-16 | -0.6024 | 0.21302 | 0.026 | -2.8279
-15.5 | -0.5809 | 0.20488 | 0.0217 | -2.8353
-15 | -0.5612 | 0.19708 | 0.0178 | -2.8476
-14.5 | -0.5401 | 0.18982 | 0.0139 | -2.8453
-14 | -0.5192 | 0.18222 | 0.0102 | -2.8493
-13.5 | -0.4989 | 0.17399 | 0.0063 | -2.8674
-13 | -0.48 | 0.1662 | 0.0027 | -2.8881
-12.5 | -0.4619 | 0.15859 | -0.0007 | -2.9125
-12 | -0.4442 | 0.151 | -0.0039 | -2.9417
-11.5 | -0.4274 | 0.1435 | -0.007 | -2.9784
-11 | -0.4111 | 0.136 | -0.01 | -3.0228
-10.5 | -0.3986 | 0.12797 | -0.013 | -3.1148
-10 | -0.3825 | 0.12125 | -0.0157 | -3.1546
-9.5 | -0.366 | 0.11468 | -0.0184 | -3.1915
-9 | -0.3487 | 0.10779 | -0.0214 | -3.235
-8.5 | -0.3349 | 0.10056 | -0.0244 | -3.3304
-8 | -0.3221 | 0.09382 | -0.0269 | -3.4332
-7.5 | -0.309 | 0.0872 | -0.0296 | -3.5436
-7 | -0.2826 | 0.07909 | -0.0375 | -3.5731
-6.5 | -0.2585 | 0.07129 | -0.0448 | -3.626
-6 | -0.2365 | 0.06378 | -0.0522 | -3.7081
-5.5 | -0.1985 | 0.05417 | -0.066 | -3.6644
-5 | -0.1381 | 0.04129 | -0.0878 | -3.3446
-4.5 | -0.0554 | 0.02283 | -0.115 | -2.4266
-4 | 0.0193 | 0.00973 | -0.1253 | 1.9836
-3.5 | 0.0934 | 0.00727 | -0.1255 | 12.8473
-3 | 0.1659 | 0.00644 | -0.125 | 25.7609
-2.5 | 0.2365 | 0.00619 | -0.1245 | 38.2068
-2 | 0.306 | 0.00608 | -0.124 | 50.3289
-1.5 | 0.3747 | 0.00605 | -0.1237 | 61.9339
-1 | 0.4426 | 0.00607 | -0.1235 | 72.916
-0.5 | 0.5095 | 0.00623 | -0.1233 | 81.7817
0 | 0.5758 | 0.00643 | -0.1231 | 89.549
0.5 | 0.6429 | 0.00649 | -0.1232 | 99.0601
1.5 | 0.7779 | 0.00659 | -0.1231 | 118.0425
3.5 | 1.0435 | 0.00674 | -0.12 | 154.822
4 | 1.1117 | 0.00711 | -0.119 | 156.3572
5 | 1.2461 | 0.00825 | -0.1158 | 151.0424
5.5 | 1.3091 | 0.00933 | -0.1132 | 140.3108
6 | 1.3654 | 0.01113 | -0.1093 | 122.6774
6.5 | 1.4302 | 0.01216 | -0.1059 | 117.6151
7 | 1.4932 | 0.01341 | -0.1016 | 111.3497
7.5 | 1.5455 | 0.01559 | -0.0954 | 99.1341
8 | 1.5737 | 0.01911 | -0.0859 | 82.3496
8.5 | 1.5637 | 0.02368 | -0.073 | 66.0346
9 | 1.5385 | 0.03015 | -0.0634 | 51.0282
9.5 | 1.5063 | 0.03936 | -0.0601 | 38.2698
10 | 1.4701 | 0.05144 | -0.0631 | 28.5789
10.5 | 1.4315 | 0.06547 | -0.0696 | 21.865
11 | 1.392 | 0.08008 | -0.0766 | 17.3826
11.5 | 1.3535 | 0.09443 | -0.0831 | 14.3334
12 | 1.3177 | 0.10877 | -0.0898 | 12.1146
12.5 | 1.2867 | 0.12317 | -0.0969 | 10.4465
13 | 1.2611 | 0.13762 | -0.1044 | 9.1636

## 65. Re 4M Mach 0.00 (1)
BIGFOIL.COM POLAR EXPORT
be50sm
BE50 (smoothed) |  |  |  | Cl Max: | 1.359 | at alpha= | 9.5 | deg
JavaFoil+Calcfoil stall+Eppler ext transition |  |  |  | L/D Max: | 117.707 | at alpha= | 6 | deg
Re: | 4000000 |  |  | Cd Min: | 0.00817 | at alpha= | -1 | deg
Mach: | 0 |  |  | Cl=0 at alpha= | -4.3571 | deg
|  |  |  | @ Cl=0.1, Cd= | 0.0083576
|  |  |  | @ Cl=0.4, Cd= | 0.0082367
|  |  |  | @ Cl=0.6, Cd= | 0.0085524
alpha (deg) | Cl | Cd | Cm | Cl/Cd
-16.5 | -0.269 | 0.12664 | -0.049 | -2.122
-16 | -0.279 | 0.12054 | -0.048 | -2.317
-15.5 | -0.29 | 0.11515 | -0.048 | -2.516
-15 | -0.3 | 0.11059 | -0.048 | -2.712
-14.5 | -0.31 | 0.10535 | -0.047 | -2.94
-14 | -0.319 | 0.10054 | -0.047 | -3.173
-13.5 | -0.327 | 0.09549 | -0.047 | -3.429
-13 | -0.335 | 0.09067 | -0.046 | -3.691
-12.5 | -0.341 | 0.08755 | -0.046 | -3.89
-12 | -0.344 | 0.08261 | -0.046 | -4.17
-11.5 | -0.346 | 0.07727 | -0.046 | -4.482
-11 | -0.346 | 0.07301 | -0.046 | -4.734
-10.5 | -0.342 | 0.06903 | -0.046 | -4.954
-10 | -0.335 | 0.06511 | -0.046 | -5.144
-9.5 | -0.324 | 0.06217 | -0.046 | -5.215
-9 | -0.31 | 0.05875 | -0.046 | -5.271
-8.5 | -0.291 | 0.05456 | -0.048 | -5.342
-8 | -0.269 | 0.05077 | -0.051 | -5.303
-7.5 | -0.243 | 0.04656 | -0.055 | -5.228
-7 | -0.215 | 0.04091 | -0.062 | -5.256
-6.5 | -0.191 | 0.02524 | -0.079 | -7.563
-6 | -0.173 | 0.00864 | -0.099 | -20.078
-5.5 | -0.124 | 0.00856 | -0.099 | -14.456
-5 | -0.071 | 0.00847 | -0.099 | -8.398
-4.5 | -0.016 | 0.00842 | -0.099 | -1.935
-4 | 0.04 | 0.0084 | -0.099 | 4.789
-3.5 | 0.098 | 0.00836 | -0.099 | 11.71
-3 | 0.156 | 0.00829 | -0.099 | 18.839
-2.5 | 0.215 | 0.00826 | -0.099 | 25.998
-2 | 0.273 | 0.00825 | -0.099 | 33.127
-1.5 | 0.332 | 0.00824 | -0.099 | 40.273
-1 | 0.391 | 0.00817 | -0.099 | 47.811
-0.5 | 0.449 | 0.0086 | -0.1 | 52.2
0 | 0.507 | 0.00838 | -0.1 | 60.537
0.5 | 0.565 | 0.00848 | -0.1 | 66.625
1 | 0.623 | 0.0086 | -0.1 | 72.457
1.5 | 0.681 | 0.00876 | -0.1 | 77.669
2 | 0.738 | 0.00885 | -0.1 | 83.415
2.5 | 0.796 | 0.00898 | -0.1 | 88.573
3 | 0.853 | 0.00819 | -0.1 | 104.095
3.5 | 0.91 | 0.00854 | -0.1 | 106.582
4 | 0.967 | 0.00874 | -0.1 | 110.653
4.5 | 1.022 | 0.00908 | -0.1 | 112.505
5 | 1.075 | 0.00939 | -0.101 | 114.427
5.5 | 1.125 | 0.00973 | -0.101 | 115.594
6 | 1.173 | 0.00997 | -0.101 | 117.707
6.5 | 1.218 | 0.01171 | -0.101 | 104.049
7 | 1.259 | 0.01227 | -0.101 | 102.623
7.5 | 1.296 | 0.01278 | -0.101 | 101.456
8 | 1.326 | 0.0133 | -0.101 | 99.707
8.5 | 1.345 | 0.01416 | -0.101 | 94.974
9 | 1.356 | 0.0163 | -0.101 | 83.205
9.5 | 1.359 | 0.01708 | -0.101 | 79.58
10 | 1.353 | 0.01816 | -0.102 | 74.493
10.5 | 1.332 | 0.01874 | -0.101 | 71.099
11 | 1.305 | 0.01988 | -0.101 | 65.638
11.5 | 1.27 | 0.02102 | -0.101 | 60.399
12 | 1.222 | 0.02309 | -0.1 | 52.935
12.5 | 1.166 | 0.02589 | -0.098 | 45.026
13 | 1.099 | 0.03064 | -0.096 | 35.877
13.5 | 1.036 | 0.03588 | -0.094 | 28.865
14 | 0.958 | 0.04774 | -0.089 | 20.068
14.5 | 0.883 | 0.06358 | -0.084 | 13.889

## 66. Re 4M Mach 0.00 (2)
BIGFOIL.COM POLAR EXPORT
be50sm
BE50 (smoothed) |  |  |  | Cl Max: | 1.9146 | at alpha= | 15.5 | deg
XFOIL ncrit=9 |  |  |  | L/D Max: | 157.471 | at alpha= | 4 | deg
Re: | 4000000 |  |  | Cd Min: | 0.14423 | at alpha= | 20 | deg
Mach: | 0 |  |  | Cl=0 at alpha= | -4.3286 | deg
|  |  |  | @ Cl=0.1, Cd= | 0.0056346
|  |  |  | @ Cl=0.4, Cd= | 0.0056041
|  |  |  | @ Cl=0.6, Cd= | 0.0058087
alpha (deg) | Cl | Cd | Cm | Cl/Cd
-11 | -0.7606 | 0.02161 | -0.0953 | -35.1967
-10.5 | -0.7036 | 0.01715 | -0.0998 | -41.0262
-10 | -0.6433 | 0.01483 | -0.1026 | -43.3783
-9.5 | -0.5812 | 0.01348 | -0.1049 | -43.1157
-9 | -0.5223 | 0.0126 | -0.1061 | -41.4524
-8.5 | -0.4649 | 0.01002 | -0.1078 | -46.3972
-8 | -0.4093 | 0.00927 | -0.1079 | -44.1532
-7.5 | -0.3548 | 0.00866 | -0.1075 | -40.97
-7 | -0.3002 | 0.00808 | -0.1072 | -37.1535
-6.5 | -0.2446 | 0.0075 | -0.1071 | -32.6133
-6 | -0.1892 | 0.00703 | -0.1068 | -26.9132
-5.5 | -0.1335 | 0.00666 | -0.1065 | -20.045
-5 | -0.0766 | 0.00621 | -0.1065 | -12.3349
-4.5 | -0.0195 | 0.00594 | -0.1066 | -3.2828
-4 | 0.0374 | 0.00584 | -0.1066 | 6.4041
-3.5 | 0.0948 | 0.00564 | -0.1068 | 16.8085
-3 | 0.1521 | 0.00558 | -0.1068 | 27.2581
-2.5 | 0.2091 | 0.00557 | -0.1069 | 37.5404
-2 | 0.2663 | 0.00555 | -0.1071 | 47.982
-1.5 | 0.3235 | 0.00554 | -0.1072 | 58.3935
-1 | 0.3804 | 0.00558 | -0.1074 | 68.172
-0.5 | 0.4372 | 0.00565 | -0.1075 | 77.3805
0 | 0.4936 | 0.00577 | -0.1077 | 85.5459
0.5 | 0.5503 | 0.0058 | -0.1079 | 94.8793
1 | 0.6071 | 0.00581 | -0.1082 | 104.4923
1.5 | 0.6637 | 0.00589 | -0.1084 | 112.6825
2 | 0.7202 | 0.00596 | -0.1085 | 120.8389
2.5 | 0.7724 | 0.00526 | -0.1079 | 146.8441
3 | 0.8285 | 0.00548 | -0.1078 | 151.1861
3.5 | 0.8845 | 0.00571 | -0.1078 | 154.9037
4 | 0.9401 | 0.00597 | -0.1078 | 157.4707
4.5 | 0.9944 | 0.00641 | -0.1075 | 155.1326
5 | 1.0486 | 0.00683 | -0.1073 | 153.5286
5.5 | 1.1019 | 0.00737 | -0.107 | 149.5115
6 | 1.1532 | 0.00819 | -0.1063 | 140.8059
6.5 | 1.2031 | 0.00919 | -0.1055 | 130.914
7 | 1.2543 | 0.00991 | -0.1048 | 126.5691
7.5 | 1.306 | 0.01051 | -0.1041 | 124.2626
8 | 1.3577 | 0.01103 | -0.1036 | 123.0916
8.5 | 1.4083 | 0.01166 | -0.1028 | 120.7804
9 | 1.4586 | 0.01225 | -0.1021 | 119.0694
9.5 | 1.507 | 0.01306 | -0.101 | 115.3905
10 | 1.5559 | 0.0137 | -0.1001 | 113.5693
10.5 | 1.6034 | 0.01446 | -0.099 | 110.8852
11 | 1.6484 | 0.01544 | -0.0975 | 106.7617
11.5 | 1.6902 | 0.01667 | -0.0955 | 101.3917
12 | 1.733 | 0.01763 | -0.0938 | 98.2984
12.5 | 1.7736 | 0.01869 | -0.0918 | 94.8957
13 | 1.8112 | 0.01988 | -0.0893 | 91.1066
13.5 | 1.8455 | 0.02117 | -0.0864 | 87.1752
14 | 1.8749 | 0.02258 | -0.0828 | 83.0337
14.5 | 1.8926 | 0.02411 | -0.0773 | 78.4985
15 | 1.9057 | 0.02602 | -0.0718 | 73.2398
15.5 | 1.9146 | 0.02855 | -0.0667 | 67.0613
16 | 1.9138 | 0.03229 | -0.0619 | 59.2691
16.5 | 1.8968 | 0.03828 | -0.0581 | 49.5507
17 | 1.8651 | 0.04725 | -0.0568 | 39.473
17.5 | 1.8459 | 0.05599 | -0.0581 | 32.9684
18 | 1.8145 | 0.06748 | -0.0614 | 26.8894
18.5 | 1.7609 | 0.08368 | -0.0676 | 21.0433
19 | 1.6975 | 0.10242 | -0.0755 | 16.5739
19.5 | 1.6232 | 0.1238 | -0.0853 | 13.1115
20 | 1.5599 | 0.14423 | -0.0958 | 10.8154

## 67. Re 4M Mach 0.10 (1)
BIGFOIL.COM POLAR EXPORT
be50sm
BE50 (smoothed) |  |  |  | Cl Max: | 1.355 | at alpha= | 9 | deg
JavaFoil+Calcfoil stall+Eppler ext transition |  |  |  | L/D Max: | 117.749 | at alpha= | 6 | deg
Re: | 4000000 |  |  | Cd Min: | 0.00818 | at alpha= | -1 | deg
Mach: | 0.1 |  |  | Cl=0 at alpha= | -4.3571 | deg
|  |  |  | @ Cl=0.1, Cd= | 0.0083676
|  |  |  | @ Cl=0.4, Cd= | 0.0082331
|  |  |  | @ Cl=0.6, Cd= | 0.0085562
alpha (deg) | Cl | Cd | Cm | Cl/Cd
-16 | -0.241 | 0.12237 | -0.049 | -1.972
-15.5 | -0.254 | 0.11626 | -0.049 | -2.181
-15 | -0.266 | 0.11093 | -0.048 | -2.395
-14.5 | -0.278 | 0.10558 | -0.048 | -2.629
-14 | -0.289 | 0.10065 | -0.048 | -2.873
-13.5 | -0.3 | 0.09614 | -0.047 | -3.119
-13 | -0.31 | 0.09085 | -0.047 | -3.409
-12.5 | -0.318 | 0.08574 | -0.047 | -3.711
-12 | -0.325 | 0.08163 | -0.046 | -3.979
-11.5 | -0.329 | 0.0789 | -0.046 | -4.172
-11 | -0.331 | 0.07426 | -0.046 | -4.459
-10.5 | -0.33 | 0.07005 | -0.046 | -4.712
-10 | -0.325 | 0.06588 | -0.046 | -4.939
-9.5 | -0.317 | 0.06268 | -0.046 | -5.055
-9 | -0.304 | 0.05913 | -0.046 | -5.145
-8.5 | -0.287 | 0.05507 | -0.047 | -5.219
-8 | -0.267 | 0.05122 | -0.05 | -5.204
-7.5 | -0.242 | 0.04723 | -0.054 | -5.116
-7 | -0.213 | 0.04226 | -0.06 | -5.049
-6.5 | -0.22 | 0.00873 | -0.099 | -25.149
-6 | -0.174 | 0.00865 | -0.099 | -20.074
-5.5 | -0.124 | 0.00857 | -0.099 | -14.459
-5 | -0.071 | 0.00848 | -0.099 | -8.409
-4.5 | -0.016 | 0.00843 | -0.099 | -1.94
-4 | 0.04 | 0.00841 | -0.099 | 4.804
-3.5 | 0.098 | 0.00837 | -0.1 | 11.755
-3 | 0.157 | 0.0083 | -0.1 | 18.917
-2.5 | 0.216 | 0.00826 | -0.1 | 26.098
-2 | 0.275 | 0.00825 | -0.1 | 33.276
-1.5 | 0.334 | 0.00825 | -0.1 | 40.458
-1 | 0.393 | 0.00818 | -0.1 | 48.009
-0.5 | 0.451 | 0.00862 | -0.1 | 52.363
0 | 0.51 | 0.00839 | -0.1 | 60.765
0.5 | 0.568 | 0.00849 | -0.1 | 66.883
1 | 0.626 | 0.00861 | -0.1 | 72.736
1.5 | 0.684 | 0.00877 | -0.1 | 77.961
2 | 0.742 | 0.00886 | -0.101 | 83.707
2.5 | 0.8 | 0.009 | -0.101 | 88.858
3 | 0.857 | 0.00821 | -0.101 | 104.369
3.5 | 0.914 | 0.00849 | -0.101 | 107.666
4 | 0.971 | 0.00876 | -0.101 | 110.886
4.5 | 1.027 | 0.00911 | -0.101 | 112.701
5 | 1.08 | 0.00943 | -0.101 | 114.515
5.5 | 1.13 | 0.00977 | -0.101 | 115.692
6 | 1.178 | 0.01001 | -0.101 | 117.749
6.5 | 1.223 | 0.01176 | -0.101 | 103.967
7 | 1.264 | 0.01234 | -0.101 | 102.426
7.5 | 1.3 | 0.01286 | -0.102 | 101.128
8 | 1.329 | 0.01339 | -0.102 | 99.215
8.5 | 1.347 | 0.01429 | -0.102 | 94.248
9 | 1.355 | 0.01648 | -0.102 | 82.257
9.5 | 1.355 | 0.01729 | -0.102 | 78.353
10 | 1.345 | 0.01844 | -0.102 | 72.957
10.5 | 1.319 | 0.01905 | -0.102 | 69.234
11 | 1.286 | 0.02027 | -0.101 | 63.426
11.5 | 1.244 | 0.02148 | -0.101 | 57.949
12 | 1.188 | 0.02398 | -0.1 | 49.561
12.5 | 1.121 | 0.0277 | -0.098 | 40.48
13 | 1.042 | 0.03504 | -0.094 | 29.722
13.5 | 0.981 | 0.03914 | -0.093 | 25.056
14 | 0.889 | 0.05722 | -0.086 | 15.531

## 68. Re 4M Mach 0.10 (2)
BIGFOIL.COM POLAR EXPORT
be50sm
BE50 (smoothed) |  |  |  | Cl Max: | 1.8937 | at alpha= | 15 | deg
XFOIL ncrit=9 |  |  |  | L/D Max: | 157.6 | at alpha= | 4 | deg
Re: | 4000000 |  |  | Cd Min: | 0.16015 | at alpha= | 20 | deg
Mach: | 0.1 |  |  | Cl=0 at alpha= | -4.3232 | deg
|  |  |  | @ Cl=0.1, Cd= | 0.0056548
|  |  |  | @ Cl=0.4, Cd= | 0.0056146
|  |  |  | @ Cl=0.6, Cd= | 0.0058568
alpha (deg) | Cl | Cd | Cm | Cl/Cd
-10 | -0.6488 | 0.01834 | -0.1019 | -35.3762
-9.5 | -0.5873 | 0.01504 | -0.1055 | -39.0492
-9 | -0.5281 | 0.01365 | -0.1069 | -38.6886
-8.5 | -0.4694 | 0.0124 | -0.1079 | -37.8548
-8 | -0.4142 | 0.00958 | -0.1088 | -43.2359
-7.5 | -0.3591 | 0.00893 | -0.1085 | -40.2128
-7 | -0.3038 | 0.00831 | -0.1081 | -36.5584
-6.5 | -0.2476 | 0.00768 | -0.1079 | -32.2396
-6 | -0.1916 | 0.00715 | -0.1075 | -26.7972
-5.5 | -0.1353 | 0.00673 | -0.1073 | -20.104
-5 | -0.0781 | 0.00638 | -0.1072 | -12.2414
-4.5 | -0.0203 | 0.00596 | -0.1073 | -3.406
-4 | 0.0371 | 0.00586 | -0.1072 | 6.3311
-3.5 | 0.095 | 0.00566 | -0.1074 | 16.7845
-3 | 0.1526 | 0.0056 | -0.1074 | 27.25
-2.5 | 0.2101 | 0.00558 | -0.1075 | 37.6523
-2 | 0.2676 | 0.00556 | -0.1076 | 48.1295
-1.5 | 0.3252 | 0.00555 | -0.1078 | 58.5946
-1 | 0.3825 | 0.00559 | -0.1079 | 68.4258
-0.5 | 0.4395 | 0.00567 | -0.108 | 77.5132
0.5 | 0.5534 | 0.00582 | -0.1085 | 95.0859
1.5 | 0.6674 | 0.00591 | -0.1089 | 112.9272
2 | 0.7243 | 0.00597 | -0.109 | 121.3233
2.5 | 0.7768 | 0.00528 | -0.1083 | 147.1212
3 | 0.8333 | 0.0055 | -0.1083 | 151.5091
3.5 | 0.8896 | 0.00573 | -0.1083 | 155.2531
4 | 0.9456 | 0.006 | -0.1082 | 157.6
4.5 | 1.0003 | 0.00644 | -0.1079 | 155.3261
5 | 1.055 | 0.00687 | -0.1077 | 153.5662
5.5 | 1.1086 | 0.00741 | -0.1073 | 149.6086
6.5 | 1.2103 | 0.0093 | -0.1056 | 130.1398
7 | 1.2622 | 0.00999 | -0.1049 | 126.3463
7.5 | 1.3144 | 0.01058 | -0.1042 | 124.2344
8 | 1.3664 | 0.01114 | -0.1035 | 122.6571
8.5 | 1.4176 | 0.01176 | -0.1027 | 120.5442
9 | 1.4682 | 0.0124 | -0.1018 | 118.4032
9.5 | 1.5172 | 0.01321 | -0.1007 | 114.8524
10 | 1.5664 | 0.0139 | -0.0996 | 112.6906
10.5 | 1.6139 | 0.01473 | -0.0983 | 109.5655
11 | 1.657 | 0.016 | -0.0962 | 103.5625
11.5 | 1.7006 | 0.01706 | -0.0943 | 99.6835
12 | 1.7429 | 0.01813 | -0.0923 | 96.1335
12.5 | 1.7824 | 0.01931 | -0.0899 | 92.3045
13 | 1.8183 | 0.02065 | -0.0869 | 88.0533
13.5 | 1.8501 | 0.02209 | -0.0834 | 83.7528
14 | 1.872 | 0.02365 | -0.0783 | 79.1543
14.5 | 1.885 | 0.02554 | -0.0723 | 73.8058
15 | 1.8937 | 0.02807 | -0.0668 | 67.4635
15.5 | 1.8916 | 0.03191 | -0.0616 | 59.2792
16 | 1.8623 | 0.03918 | -0.0572 | 47.5319
16.5 | 1.8373 | 0.04762 | -0.0564 | 38.5825
17 | 1.8179 | 0.05662 | -0.0578 | 32.107
17.5 | 1.7818 | 0.06911 | -0.0618 | 25.7821
18 | 1.7306 | 0.08514 | -0.0682 | 20.3265
18.5 | 1.6601 | 0.10525 | -0.0769 | 15.7729
19 | 1.5921 | 0.12556 | -0.0864 | 12.68
19.5 | 1.5422 | 0.14341 | -0.0955 | 10.7538
20 | 1.5015 | 0.16015 | -0.1048 | 9.3756

## 69. Re 4M Mach 0.25 (1)
BIGFOIL.COM POLAR EXPORT
be50sm
BE50 (smoothed) |  |  |  | Cl Max: | 1.345 | at alpha= | 8.5 | deg
JavaFoil+Calcfoil stall+Eppler ext transition |  |  |  | L/D Max: | 115.845 | at alpha= | 5.5 | deg
Re: | 4000000 |  |  | Cd Min: | 0.00823 | at alpha= | -1 | deg
Mach: | 0.25 |  |  | Cl=0 at alpha= | -4.3534 | deg
|  |  |  | @ Cl=0.1, Cd= | 0.0084107
|  |  |  | @ Cl=0.4, Cd= | 0.008232
|  |  |  | @ Cl=0.6, Cd= | 0.07682
alpha (deg) | Cl | Cd | Cm | Cl/Cd
-14 | -0.055 | 0.10446 | -0.05 | -0.524
-13.5 | -0.052 | 0.0963 | -0.051 | -0.54
-13 | -0.049 | 0.09172 | -0.051 | -0.536
-12.5 | -0.046 | 0.08614 | -0.051 | -0.538
-12 | -0.13 | 0.08285 | -0.05 | -1.563
-11.5 | -0.168 | 0.07807 | -0.049 | -2.149
-11 | -0.198 | 0.07555 | -0.048 | -2.619
-10.5 | -0.222 | 0.0716 | -0.048 | -3.101
-10 | -0.24 | 0.06755 | -0.047 | -3.553
-9.5 | -0.251 | 0.06535 | -0.046 | -3.848
-9 | -0.256 | 0.06139 | -0.046 | -4.173
-8.5 | -0.254 | 0.05698 | -0.047 | -4.453
-8 | -0.244 | 0.05341 | -0.047 | -4.568
-7.5 | -0.227 | 0.04996 | -0.048 | -4.546
-7 | -0.204 | 0.04639 | -0.052 | -4.4
-6.5 | -0.175 | 0.04241 | -0.057 | -4.136
-6 | -0.142 | 0.03795 | -0.063 | -3.736
-5.5 | -0.125 | 0.00865 | -0.102 | -14.451
-5 | -0.072 | 0.0086 | -0.102 | -8.419
-4.5 | -0.017 | 0.00848 | -0.102 | -1.967
-4 | 0.041 | 0.00845 | -0.102 | 4.887
-3.5 | 0.101 | 0.00841 | -0.102 | 11.985
-3 | 0.161 | 0.00832 | -0.102 | 19.353
-2.5 | 0.221 | 0.00829 | -0.102 | 26.715
-2 | 0.282 | 0.00828 | -0.103 | 34.085
-1.5 | 0.343 | 0.00827 | -0.103 | 41.429
-1 | 0.403 | 0.00823 | -0.103 | 49.028
-0.5 | 0.464 | 0.00872 | -0.103 | 53.204
0 | 0.524 | 0.00846 | -0.103 | 61.899
0.5 | 0.584 | 0.00855 | -0.103 | 68.278
1 | 0.643 | 0.00867 | -0.103 | 74.179
1.5 | 0.703 | 0.00884 | -0.103 | 79.483
2 | 0.762 | 0.00894 | -0.103 | 85.299
2.5 | 0.821 | 0.00909 | -0.103 | 90.401
3 | 0.881 | 0.00832 | -0.103 | 105.848
3.5 | 0.939 | 0.00862 | -0.104 | 108.916
4 | 0.998 | 0.0089 | -0.104 | 112.038
4.5 | 1.054 | 0.0092 | -0.104 | 114.594
5 | 1.108 | 0.00962 | -0.104 | 115.168
5.5 | 1.159 | 0.01 | -0.104 | 115.845
6 | 1.206 | 0.01164 | -0.104 | 103.604
6.5 | 1.25 | 0.01224 | -0.104 | 102.105
7 | 1.288 | 0.01277 | -0.104 | 100.844
7.5 | 1.32 | 0.01336 | -0.104 | 98.779
8 | 1.34 | 0.014 | -0.104 | 95.762
8.5 | 1.345 | 0.01665 | -0.105 | 80.794
9 | 1.336 | 0.01765 | -0.105 | 75.682
9.5 | 1.308 | 0.01652 | -0.105 | 79.197
10 | 1.262 | 0.01967 | -0.104 | 64.172
10.5 | 1.198 | 0.02146 | -0.103 | 55.808
11 | 1.112 | 0.02397 | -0.102 | 46.395
11.5 | 1.011 | 0.02732 | -0.1 | 37.006
12 | 0.887 | 0.03553 | -0.096 | 24.959
12.5 | 0.735 | 0.0611 | -0.084 | 12.028
13 | 0.626 | 0.07107 | -0.08 | 8.807
13.5 | 0.52 | 0.07682 | -0.079 | 6.765

## 70. Re 4M Mach 0.25 (2)
BIGFOIL.COM POLAR EXPORT
be50sm
BE50 (smoothed) |  |  |  | Cl Max: | 0.8064 | at alpha= | 2.5 | deg
XFOIL ncrit=9 |  |  |  | L/D Max: | 140.243 | at alpha= | 2.5 | deg
Re: | 4000000 |  |  | Cd Min: | 0.01318 | at alpha= | -7.5 | deg
Mach: | 0.25 |  |  | Cl=0 at alpha= | -4.2924 | deg
|  |  |  | @ Cl=0.1, Cd= | 0.0058192
|  |  |  | @ Cl=0.4, Cd= | 0.0056619
|  |  |  | @ Cl=0.6, Cd= | 0.00592
alpha (deg) | Cl | Cd | Cm | Cl/Cd
-7.5 | -0.3822 | 0.01318 | -0.1122 | -28.9985
-7 | -0.3246 | 0.01028 | -0.1126 | -31.5759
-6.5 | -0.2653 | 0.00916 | -0.1122 | -28.9629
-6 | -0.2056 | 0.00814 | -0.1117 | -25.258
-5.5 | -0.1461 | 0.00734 | -0.1113 | -19.9046
-5 | -0.0858 | 0.00682 | -0.111 | -12.5806
-4.5 | -0.025 | 0.00617 | -0.1109 | -4.0519
-4 | 0.0352 | 0.00597 | -0.1107 | 5.8961
-3 | 0.1555 | 0.00569 | -0.1106 | 27.3286
-2.5 | 0.2153 | 0.00562 | -0.1107 | 38.3096
-2 | 0.2749 | 0.00561 | -0.1107 | 49.0018
-1.5 | 0.3345 | 0.00561 | -0.1108 | 59.6257
-1 | 0.3936 | 0.00565 | -0.1108 | 69.6637
-0.5 | 0.4525 | 0.00576 | -0.1109 | 78.559
0 | 0.5111 | 0.0059 | -0.111 | 86.6271
0.5 | 0.57 | 0.00592 | -0.1113 | 96.2838
1 | 0.6291 | 0.00592 | -0.1115 | 106.2669
1.5 | 0.688 | 0.00599 | -0.1116 | 114.8581
2 | 0.7468 | 0.00608 | -0.1117 | 122.8289
2.5 | 0.8064 | 0.00575 | -0.1122 | 140.2435

## 71. Re 4M Mach 0.50 (1)
BIGFOIL.COM POLAR EXPORT
be50sm
BE50 (smoothed) |  |  |  | Cl Max: | 1.323 | at alpha= | 6.5 | deg
JavaFoil+Calcfoil stall+Eppler ext transition |  |  |  | L/D Max: | 116.907 | at alpha= | 4.5 | deg
Re: | 4000000 |  |  | Cd Min: | 0.00838 | at alpha= | -2.5 | deg
Mach: | 0.5 |  |  | Cl=0 at alpha= | -4.3793 | deg
|  |  |  | @ Cl=0.1, Cd= | 0.0086152
|  |  |  | @ Cl=0.4, Cd= | 0.0085275
|  |  |  | @ Cl=0.6, Cd= | 0.0089319
alpha (deg) | Cl | Cd | Cm | Cl/Cd
-20 | -0.839 | 0.16294 | -0.065 | -5.15
-19.5 | -0.814 | 0.16076 | -0.066 | -5.066
-19 | -0.787 | 0.15504 | -0.065 | -5.078
-18.5 | -0.76 | 0.15102 | -0.063 | -5.029
-18 | -0.733 | 0.1463 | -0.062 | -5.008
-17.5 | -0.706 | 0.14162 | -0.061 | -4.987
-17 | -0.68 | 0.13497 | -0.061 | -5.037
-16.5 | -0.653 | 0.12802 | -0.061 | -5.104
-16 | -0.627 | 0.12384 | -0.061 | -5.064
-15.5 | -0.601 | 0.12244 | -0.062 | -4.911
-15 | -0.574 | 0.11871 | -0.061 | -4.837
-14.5 | -0.546 | 0.11374 | -0.058 | -4.803
-14 | -0.52 | 0.10837 | -0.058 | -4.795
-13.5 | -0.493 | 0.10505 | -0.058 | -4.693
-13 | -0.466 | 0.10279 | -0.058 | -4.537
-12.5 | -0.44 | 0.09955 | -0.058 | -4.417
-12 | -0.413 | 0.09631 | -0.058 | -4.288
-11.5 | -0.386 | 0.09 | -0.056 | -4.285
-11 | -0.359 | 0.08294 | -0.055 | -4.324
-10.5 | -0.332 | 0.0732 | -0.056 | -4.537
-10 | -0.305 | 0.06725 | -0.057 | -4.54
-9.5 | -0.278 | 0.06304 | -0.057 | -4.417
-9 | -0.252 | 0.05778 | -0.058 | -4.355
-8.5 | -0.224 | 0.07054 | -0.053 | -3.174
-8 | -0.197 | 0.05898 | -0.053 | -3.339
-7.5 | -0.17 | 0.05325 | -0.053 | -3.193
-7 | -0.143 | 0.04896 | -0.055 | -2.923
-6.5 | -0.117 | 0.04453 | -0.06 | -2.617
-6 | -0.09 | 0.04033 | -0.066 | -2.23
-5.5 | -0.062 | 0.04372 | -0.05 | -1.415
-5 | -0.049 | 0.04134 | -0.049 | -1.176
-4.5 | -0.014 | 0.03734 | -0.059 | -0.367
-4 | 0.044 | 0.0087 | -0.114 | 5.087
-3.5 | 0.11 | 0.0086 | -0.114 | 12.846
-3 | 0.178 | 0.00846 | -0.114 | 21.07
-2.5 | 0.246 | 0.00838 | -0.115 | 29.364
-2 | 0.314 | 0.00839 | -0.115 | 37.49
-1.5 | 0.383 | 0.00839 | -0.115 | 45.608
-1 | 0.451 | 0.00894 | -0.115 | 50.434
-0.5 | 0.518 | 0.00896 | -0.115 | 57.865
0 | 0.585 | 0.00897 | -0.115 | 65.248
0.5 | 0.652 | 0.0088 | -0.115 | 74.092
1 | 0.719 | 0.00894 | -0.115 | 80.381
1.5 | 0.785 | 0.0091 | -0.115 | 86.282
2 | 0.851 | 0.00929 | -0.115 | 91.655
2.5 | 0.917 | 0.0095 | -0.116 | 96.53
3 | 0.983 | 0.00972 | -0.116 | 101.109
3.5 | 1.048 | 0.00933 | -0.116 | 112.319
4 | 1.112 | 0.0096 | -0.116 | 115.844
4.5 | 1.173 | 0.01004 | -0.116 | 116.907
5 | 1.229 | 0.01052 | -0.116 | 116.816
5.5 | 1.275 | 0.01272 | -0.116 | 100.237
6 | 1.31 | 0.01381 | -0.116 | 94.862
6.5 | 1.323 | 0.01443 | -0.116 | 91.707
7 | 1.295 | 0.01799 | -0.117 | 71.991
7.5 | 1.128 | 0.01921 | -0.116 | 58.72
8 | 0.813 | 0.02103 | -0.116 | 38.673
8.5 | 0.816 | 0.02609 | -0.111 | 31.264
9 | 0.867 | 0.02366 | -0.114 | 36.67
9.5 | 0.874 | 0.02882 | -0.111 | 30.346
10 | 0.77 | 0.07476 | -0.064 | 10.302
10.5 | 0.794 | 0.08483 | -0.06 | 9.355
11 | 0.817 | 0.08692 | -0.055 | 9.399
11.5 | 0.844 | 0.09073 | -0.058 | 9.302

## 72. Re 4M Mach 0.50 (2)
BIGFOIL.COM POLAR EXPORT
be50sm
BE50 (smoothed) |  |  |  | Cl Max: | 1.503 | at alpha= | 7 | deg
XFOIL ncrit=9 |  |  |  | L/D Max: | 165.074 | at alpha= | 4 | deg
Re: | 4000000 |  |  | Cd Min: | 0.27767 | at alpha= | -20 | deg
Mach: | 0.5 |  |  | Cl=0 at alpha= | -4.1295 | deg
|  |  |  | @ Cl=0.1, Cd= | 0.0066359
|  |  |  | @ Cl=0.4, Cd= | 0.0059333
|  |  |  | @ Cl=0.6, Cd= | 0.0063204
alpha (deg) | Cl | Cd | Cm | Cl/Cd
-20 | -0.7849 | 0.27767 | 0.0646 | -2.8267
-19.5 | -0.7623 | 0.27014 | 0.0594 | -2.8219
-19 | -0.7393 | 0.26248 | 0.0544 | -2.8166
-18.5 | -0.7157 | 0.2542 | 0.0494 | -2.8155
-18 | -0.6924 | 0.2459 | 0.0446 | -2.8158
-17.5 | -0.6695 | 0.23769 | 0.0398 | -2.8167
-17 | -0.647 | 0.22957 | 0.0352 | -2.8183
-16.5 | -0.6248 | 0.22149 | 0.0307 | -2.8209
-16 | -0.6029 | 0.2134 | 0.0263 | -2.8252
-15.5 | -0.5813 | 0.20527 | 0.022 | -2.8319
-15 | -0.5604 | 0.19714 | 0.0179 | -2.8426
-14 | -0.5217 | 0.18114 | 0.0102 | -2.8801
-13.5 | -0.501 | 0.17419 | 0.0066 | -2.8762
-13 | -0.4807 | 0.16645 | 0.0031 | -2.888
-12.5 | -0.4623 | 0.1588 | -0.0003 | -2.9112
-12 | -0.4446 | 0.15117 | -0.0036 | -2.9411
-11.5 | -0.4277 | 0.14367 | -0.0067 | -2.977
-11 | -0.4113 | 0.13617 | -0.0097 | -3.0205
-10.5 | -0.3959 | 0.12877 | -0.0126 | -3.0745
-10 | -0.3821 | 0.12154 | -0.0154 | -3.1438
-9.5 | -0.3681 | 0.11402 | -0.0184 | -3.2284
-9 | -0.3553 | 0.10618 | -0.0215 | -3.3462
-8.5 | -0.3392 | 0.09997 | -0.0242 | -3.393
-8 | -0.3221 | 0.09378 | -0.0267 | -3.4346
-7 | -0.2777 | 0.07848 | -0.0392 | -3.5385
-6.5 | -0.2674 | 0.07153 | -0.0425 | -3.7383
-6 | -0.2432 | 0.06326 | -0.0517 | -3.8445
-5.5 | -0.202 | 0.05275 | -0.0677 | -3.8294
-5 | -0.1383 | 0.04002 | -0.0898 | -3.4558
-4.5 | -0.0555 | 0.02047 | -0.1171 | -2.7113
-4 | 0.0194 | 0.00805 | -0.1262 | 2.4099
-3.5 | 0.0935 | 0.00668 | -0.1258 | 13.997
-3 | 0.1657 | 0.00619 | -0.1251 | 26.769
-2.5 | 0.2366 | 0.00596 | -0.1246 | 39.698
-2 | 0.3062 | 0.00589 | -0.1242 | 51.9864
-1.5 | 0.3749 | 0.0059 | -0.1239 | 63.5424
-1 | 0.4427 | 0.00599 | -0.1237 | 73.9065
-0.5 | 0.5095 | 0.00617 | -0.1235 | 82.577
0 | 0.5766 | 0.00631 | -0.1234 | 91.3788
0.5 | 0.6442 | 0.00634 | -0.1234 | 101.6088
1 | 0.7121 | 0.00632 | -0.1235 | 112.6741
1.5 | 0.78 | 0.00637 | -0.1235 | 122.449
2 | 0.8477 | 0.0065 | -0.1233 | 130.4154
2.5 | 0.916 | 0.00656 | -0.123 | 139.6341
3.5 | 1.0475 | 0.00639 | -0.1208 | 163.928
4 | 1.1159 | 0.00676 | -0.1198 | 165.074
4.5 | 1.1835 | 0.00727 | -0.1184 | 162.7923
5.5 | 1.312 | 0.00917 | -0.1138 | 143.0752
6 | 1.3722 | 0.01063 | -0.1103 | 129.0875
6.5 | 1.4387 | 0.01151 | -0.1071 | 124.9957
7 | 1.503 | 0.0127 | -0.103 | 118.3465

## 73. Re 5M Mach 0.00 (1)
BIGFOIL.COM POLAR EXPORT
be50sm
BE50 (smoothed) |  |  |  | Cl Max: | 1.359 | at alpha= | 9.5 | deg
JavaFoil+Calcfoil stall+Eppler ext transition |  |  |  | L/D Max: | 119.985 | at alpha= | 6 | deg
Re: | 5000000 |  |  | Cd Min: | 0.00817 | at alpha= | -2.5 | deg
Mach: | 0 |  |  | Cl=0 at alpha= | -4.3571 | deg
|  |  |  | @ Cl=0.1, Cd= | 0.0082579
|  |  |  | @ Cl=0.4, Cd= | 0.0085816
|  |  |  | @ Cl=0.6, Cd= | 0.0084603
alpha (deg) | Cl | Cd | Cm | Cl/Cd
-16.5 | -0.269 | 0.12458 | -0.049 | -2.159
-16 | -0.279 | 0.11944 | -0.049 | -2.34
-15.5 | -0.29 | 0.11434 | -0.049 | -2.536
-15 | -0.3 | 0.10892 | -0.049 | -2.756
-14.5 | -0.31 | 0.10415 | -0.048 | -2.977
-14 | -0.319 | 0.09874 | -0.048 | -3.234
-13.5 | -0.328 | 0.09422 | -0.048 | -3.478
-13 | -0.335 | 0.08947 | -0.047 | -3.744
-12.5 | -0.341 | 0.08581 | -0.047 | -3.97
-12 | -0.345 | 0.0818 | -0.046 | -4.213
-11.5 | -0.346 | 0.07629 | -0.046 | -4.542
-11 | -0.346 | 0.07215 | -0.047 | -4.793
-10.5 | -0.342 | 0.06833 | -0.047 | -5.009
-10 | -0.335 | 0.06442 | -0.048 | -5.205
-9.5 | -0.324 | 0.06167 | -0.047 | -5.26
-9 | -0.31 | 0.05813 | -0.047 | -5.33
-8.5 | -0.292 | 0.05378 | -0.05 | -5.428
-8 | -0.27 | 0.04978 | -0.053 | -5.42
-7.5 | -0.244 | 0.04504 | -0.058 | -5.427
-7 | -0.219 | 0.03594 | -0.069 | -6.089
-6.5 | -0.22 | 0.00866 | -0.099 | -25.385
-6 | -0.173 | 0.00859 | -0.099 | -20.201
-5.5 | -0.124 | 0.00849 | -0.099 | -14.575
-5 | -0.071 | 0.00844 | -0.099 | -8.432
-4.5 | -0.016 | 0.00838 | -0.099 | -1.944
-4 | 0.04 | 0.00833 | -0.099 | 4.829
-3.5 | 0.098 | 0.00826 | -0.099 | 11.849
-3 | 0.156 | 0.0082 | -0.099 | 19.041
-2.5 | 0.215 | 0.00817 | -0.099 | 26.275
-2 | 0.273 | 0.00819 | -0.099 | 33.374
-1.5 | 0.332 | 0.00823 | -0.099 | 40.34
-1 | 0.391 | 0.00858 | -0.099 | 45.541
-0.5 | 0.449 | 0.00859 | -0.1 | 52.266
0 | 0.507 | 0.00844 | -0.1 | 60.106
0.5 | 0.565 | 0.0084 | -0.1 | 67.244
1 | 0.623 | 0.0085 | -0.1 | 73.305
1.5 | 0.681 | 0.00865 | -0.1 | 78.701
2 | 0.738 | 0.00872 | -0.1 | 84.612
2.5 | 0.796 | 0.00887 | -0.1 | 89.709
3 | 0.853 | 0.00901 | -0.1 | 94.647
3.5 | 0.91 | 0.00839 | -0.1 | 108.495
4 | 0.967 | 0.00857 | -0.1 | 112.782
4.5 | 1.022 | 0.00892 | -0.1 | 114.586
5 | 1.075 | 0.00922 | -0.101 | 116.578
5.5 | 1.125 | 0.00955 | -0.101 | 117.804
6 | 1.173 | 0.00978 | -0.101 | 119.985
6.5 | 1.218 | 0.01137 | -0.101 | 107.11
7 | 1.259 | 0.01192 | -0.101 | 105.677
7.5 | 1.296 | 0.0124 | -0.101 | 104.568
8 | 1.326 | 0.01289 | -0.101 | 102.842
8.5 | 1.345 | 0.01359 | -0.101 | 98.967
9 | 1.356 | 0.01434 | -0.101 | 94.622
9.5 | 1.359 | 0.01647 | -0.101 | 82.536
10 | 1.353 | 0.01746 | -0.102 | 77.502
10.5 | 1.335 | 0.01625 | -0.101 | 82.162
11 | 1.307 | 0.01914 | -0.101 | 68.321
11.5 | 1.273 | 0.02018 | -0.101 | 63.046
12 | 1.227 | 0.022 | -0.1 | 55.775
12.5 | 1.173 | 0.02428 | -0.099 | 48.326
13 | 1.112 | 0.0277 | -0.097 | 40.133
13.5 | 1.05 | 0.03158 | -0.096 | 33.26
14 | 0.977 | 0.04004 | -0.092 | 24.408
14.5 | 0.906 | 0.05151 | -0.089 | 17.582

## 74. Re 5M Mach 0.00 (2)
BIGFOIL.COM POLAR EXPORT
be50sm
BE50 (smoothed) |  |  |  | Cl Max: | 1.942 | at alpha= | 17 | deg
XFOIL ncrit=9 |  |  |  | L/D Max: | 163.224 | at alpha= | 4 | deg
Re: | 5000000 |  |  | Cd Min: | 0.1113 | at alpha= | 20 | deg
Mach: | 0 |  |  | Cl=0 at alpha= | -4.3243 | deg
|  |  |  | @ Cl=0.1, Cd= | 0.0055352
|  |  |  | @ Cl=0.4, Cd= | 0.0055747
|  |  |  | @ Cl=0.6, Cd= | 0.005754
alpha (deg) | Cl | Cd | Cm | Cl/Cd
-12.5 | -0.9098 | 0.02505 | -0.0945 | -36.3194
-12 | -0.8741 | 0.01986 | -0.0963 | -44.0131
-11.5 | -0.8182 | 0.01682 | -0.0993 | -48.6445
-11 | -0.7597 | 0.01467 | -0.1017 | -51.786
-10.5 | -0.6997 | 0.01307 | -0.1037 | -53.5348
-10 | -0.6382 | 0.01196 | -0.1056 | -53.3612
-9.5 | -0.5797 | 0.01121 | -0.1066 | -51.7128
-9 | -0.5222 | 0.01059 | -0.1072 | -49.3107
-8.5 | -0.4672 | 0.01009 | -0.107 | -46.3033
-8 | -0.4133 | 0.00847 | -0.1071 | -48.7957
-7.5 | -0.3585 | 0.00783 | -0.1069 | -45.7854
-7 | -0.3026 | 0.00733 | -0.1068 | -41.2824
-6.5 | -0.247 | 0.0069 | -0.1066 | -35.7971
-6 | -0.1911 | 0.00654 | -0.1064 | -29.2202
-5.5 | -0.1345 | 0.00623 | -0.1063 | -21.5891
-5 | -0.0775 | 0.00604 | -0.1064 | -12.8311
-4.5 | -0.0201 | 0.00575 | -0.1065 | -3.4957
-4 | 0.0371 | 0.00564 | -0.1066 | 6.578
-3.5 | 0.0945 | 0.00554 | -0.1067 | 17.0578
-3 | 0.1518 | 0.00549 | -0.1069 | 27.6503
-2.5 | 0.2091 | 0.00547 | -0.107 | 38.2267
-2 | 0.2663 | 0.00547 | -0.1071 | 48.6837
-1.5 | 0.3234 | 0.00548 | -0.1073 | 59.0146
-1 | 0.3803 | 0.00554 | -0.1075 | 68.6462
-0.5 | 0.4371 | 0.00564 | -0.1076 | 77.5
0 | 0.4937 | 0.00575 | -0.1078 | 85.8609
0.5 | 0.5506 | 0.00578 | -0.108 | 95.2595
1 | 0.6076 | 0.00575 | -0.1083 | 105.6696
1.5 | 0.6644 | 0.00579 | -0.1085 | 114.7496
2 | 0.721 | 0.00586 | -0.1087 | 123.0375
2.5 | 0.7776 | 0.00591 | -0.1088 | 131.5736
3.5 | 0.8861 | 0.00553 | -0.1082 | 160.2351
4 | 0.9418 | 0.00577 | -0.1082 | 163.2236
4.5 | 0.9958 | 0.00629 | -0.1079 | 158.3148
5 | 1.0502 | 0.00668 | -0.1077 | 157.2156
5.5 | 1.1035 | 0.00722 | -0.1073 | 152.8393
6 | 1.1546 | 0.00809 | -0.1066 | 142.7194
6.5 | 1.2054 | 0.00895 | -0.1059 | 134.6816
7 | 1.2575 | 0.00954 | -0.1053 | 131.8134
7.5 | 1.3097 | 0.01007 | -0.1048 | 130.0596
8 | 1.3613 | 0.01062 | -0.1042 | 128.1827
8.5 | 1.4127 | 0.01114 | -0.1036 | 126.8133
9 | 1.463 | 0.01176 | -0.1029 | 124.4048
9.5 | 1.5127 | 0.01241 | -0.102 | 121.8936
10 | 1.5619 | 0.01305 | -0.1012 | 119.6858
10.5 | 1.6094 | 0.01383 | -0.1 | 116.3702
11 | 1.6548 | 0.01479 | -0.0986 | 111.8864
11.5 | 1.7005 | 0.0156 | -0.0972 | 109.0064
12 | 1.7445 | 0.01649 | -0.0957 | 105.7914
12.5 | 1.7865 | 0.01748 | -0.0938 | 102.2025
13 | 1.8262 | 0.01856 | -0.0917 | 98.3944
13.5 | 1.8631 | 0.01973 | -0.0891 | 94.4298
14 | 1.896 | 0.02105 | -0.0861 | 90.0713
14.5 | 1.9211 | 0.02257 | -0.0818 | 85.1174
15 | 1.9294 | 0.02454 | -0.0749 | 78.6227
15.5 | 1.9248 | 0.02782 | -0.0677 | 69.1876
16 | 1.9356 | 0.03045 | -0.0636 | 63.5665
16.5 | 1.9404 | 0.03398 | -0.06 | 57.1042
17 | 1.942 | 0.03829 | -0.0575 | 50.7182
17.5 | 1.936 | 0.04408 | -0.0562 | 43.9201
18 | 1.9222 | 0.05153 | -0.0564 | 37.3025
18.5 | 1.8947 | 0.06175 | -0.0586 | 30.6834
19 | 1.8572 | 0.07449 | -0.0627 | 24.9322
19.5 | 1.8005 | 0.09127 | -0.0693 | 19.7272
20 | 1.7285 | 0.1113 | -0.078 | 15.5301

## 75. Re 5M Mach 0.10 (1)
BIGFOIL.COM POLAR EXPORT
be50sm
BE50 (smoothed) |  |  |  | Cl Max: | 1.355 | at alpha= | 9 | deg
JavaFoil+Calcfoil stall+Eppler ext transition |  |  |  | L/D Max: | 120.024 | at alpha= | 6 | deg
Re: | 5000000 |  |  | Cd Min: | 0.00818 | at alpha= | -2.5 | deg
Mach: | 0.1 |  |  | Cl=0 at alpha= | -4.3571 | deg
|  |  |  | @ Cl=0.1, Cd= | 0.008268
|  |  |  | @ Cl=0.4, Cd= | 0.0085912
|  |  |  | @ Cl=0.6, Cd= | 0.0084652
alpha (deg) | Cl | Cd | Cm | Cl/Cd
-16 | -0.241 | 0.11921 | -0.049 | -2.025
-15.5 | -0.254 | 0.1141 | -0.049 | -2.223
-15 | -0.266 | 0.10924 | -0.049 | -2.434
-14.5 | -0.278 | 0.10406 | -0.049 | -2.669
-14 | -0.289 | 0.09863 | -0.049 | -2.934
-13.5 | -0.3 | 0.09475 | -0.048 | -3.168
-13 | -0.31 | 0.08917 | -0.048 | -3.476
-12.5 | -0.318 | 0.08474 | -0.048 | -3.758
-12 | -0.325 | 0.08089 | -0.048 | -4.019
-11.5 | -0.329 | 0.07795 | -0.046 | -4.225
-11 | -0.331 | 0.07343 | -0.047 | -4.512
-10.5 | -0.33 | 0.06909 | -0.047 | -4.779
-10 | -0.326 | 0.06502 | -0.047 | -5.008
-9.5 | -0.317 | 0.0616 | -0.047 | -5.146
-9 | -0.304 | 0.05811 | -0.047 | -5.238
-8.5 | -0.288 | 0.05432 | -0.049 | -5.299
-8 | -0.267 | 0.05045 | -0.052 | -5.291
-7.5 | -0.242 | 0.04604 | -0.056 | -5.265
-7 | -0.216 | 0.03928 | -0.065 | -5.487
-6.5 | -0.22 | 0.00868 | -0.099 | -25.308
-6 | -0.174 | 0.0086 | -0.099 | -20.19
-5.5 | -0.124 | 0.00851 | -0.099 | -14.576
-5 | -0.071 | 0.00845 | -0.099 | -8.443
-4.5 | -0.016 | 0.00839 | -0.099 | -1.949
-4 | 0.04 | 0.00833 | -0.099 | 4.847
-3.5 | 0.098 | 0.00827 | -0.1 | 11.894
-3 | 0.157 | 0.00821 | -0.1 | 19.12
-2.5 | 0.216 | 0.00818 | -0.1 | 26.376
-2 | 0.275 | 0.00819 | -0.1 | 33.524
-1.5 | 0.334 | 0.00824 | -0.1 | 40.513
-1 | 0.393 | 0.00859 | -0.1 | 45.712
-0.5 | 0.451 | 0.0086 | -0.1 | 52.48
0 | 0.51 | 0.00845 | -0.1 | 60.329
0.5 | 0.568 | 0.00841 | -0.1 | 67.512
1 | 0.626 | 0.00851 | -0.1 | 73.586
1.5 | 0.684 | 0.00866 | -0.1 | 79.016
2 | 0.742 | 0.00874 | -0.101 | 84.916
2.5 | 0.8 | 0.00888 | -0.101 | 90.006
3 | 0.857 | 0.00903 | -0.101 | 94.94
3.5 | 0.914 | 0.00834 | -0.101 | 109.591
4 | 0.971 | 0.00859 | -0.101 | 113.016
4.5 | 1.027 | 0.00894 | -0.101 | 114.782
5 | 1.08 | 0.00925 | -0.101 | 116.732
5.5 | 1.13 | 0.00959 | -0.101 | 117.83
6 | 1.178 | 0.00982 | -0.101 | 120.024
6.5 | 1.223 | 0.01143 | -0.101 | 107.034
7 | 1.264 | 0.01198 | -0.101 | 105.483
7.5 | 1.3 | 0.01248 | -0.102 | 104.233
8 | 1.329 | 0.01298 | -0.102 | 102.351
8.5 | 1.347 | 0.0137 | -0.102 | 98.254
9 | 1.355 | 0.01447 | -0.102 | 93.637
9.5 | 1.355 | 0.01666 | -0.102 | 81.308
10 | 1.345 | 0.01772 | -0.102 | 75.919
10.5 | 1.321 | 0.01656 | -0.102 | 79.761
11 | 1.288 | 0.01949 | -0.101 | 66.088
11.5 | 1.248 | 0.0206 | -0.101 | 60.566
12 | 1.194 | 0.02274 | -0.1 | 52.492
12.5 | 1.132 | 0.02553 | -0.099 | 44.321
13 | 1.059 | 0.03042 | -0.096 | 34.81
13.5 | 0.996 | 0.03392 | -0.095 | 29.373
14 | 0.912 | 0.04606 | -0.09 | 19.802

## 76. Re 5M Mach 0.10 (2)
BIGFOIL.COM POLAR EXPORT
be50sm
BE50 (smoothed) |  |  |  | Cl Max: | 1.9204 | at alpha= | 16 | deg
XFOIL ncrit=9 |  |  |  | L/D Max: | 163.627 | at alpha= | 4 | deg
Re: | 5000000 |  |  | Cd Min: | 0.13536 | at alpha= | 20 | deg
Mach: | 0.1 |  |  | Cl=0 at alpha= | -4.3189 | deg
|  |  |  | @ Cl=0.1, Cd= | 0.0055463
|  |  |  | @ Cl=0.4, Cd= | 0.005584
|  |  |  | @ Cl=0.6, Cd= | 0.0057658
alpha (deg) | Cl | Cd | Cm | Cl/Cd
-11 | -0.7659 | 0.01877 | -0.1009 | -40.8045
-10.5 | -0.7072 | 0.01528 | -0.1043 | -46.2827
-10 | -0.6456 | 0.01316 | -0.1067 | -49.0578
-9.5 | -0.5867 | 0.01193 | -0.1077 | -49.1785
-9 | -0.5285 | 0.01106 | -0.1083 | -47.7848
-8.5 | -0.4729 | 0.01039 | -0.1081 | -45.5149
-8 | -0.4182 | 0.00893 | -0.1081 | -46.8309
-7.5 | -0.3629 | 0.00805 | -0.1078 | -45.0807
-7 | -0.3063 | 0.0075 | -0.1076 | -40.84
-6.5 | -0.25 | 0.00703 | -0.1074 | -35.5619
-6 | -0.1935 | 0.00663 | -0.1071 | -29.1855
-5.5 | -0.1363 | 0.00629 | -0.1071 | -21.6693
-5 | -0.0788 | 0.00607 | -0.1071 | -12.9819
-4.5 | -0.0209 | 0.00578 | -0.1072 | -3.6159
-4 | 0.0368 | 0.00566 | -0.1072 | 6.5018
-3.5 | 0.0946 | 0.00555 | -0.1073 | 17.045
-3 | 0.1523 | 0.00551 | -0.1075 | 27.6407
-2.5 | 0.21 | 0.00547 | -0.1076 | 38.3912
-2 | 0.2676 | 0.00548 | -0.1077 | 48.8321
-1.5 | 0.3251 | 0.00549 | -0.1078 | 59.2168
-1 | 0.3824 | 0.00555 | -0.108 | 68.9009
-0.5 | 0.4394 | 0.00566 | -0.1081 | 77.6325
0 | 0.4964 | 0.00577 | -0.1083 | 86.0312
0.5 | 0.5536 | 0.00579 | -0.1085 | 95.6131
1 | 0.611 | 0.00576 | -0.1088 | 106.0764
1.5 | 0.6681 | 0.0058 | -0.109 | 115.1897
2 | 0.7251 | 0.00587 | -0.1091 | 123.5264
2.5 | 0.782 | 0.00593 | -0.1093 | 131.8718
3.5 | 0.8913 | 0.00554 | -0.1087 | 160.8845
4 | 0.9474 | 0.00579 | -0.1086 | 163.6269
4.5 | 1.0017 | 0.00631 | -0.1083 | 158.748
5 | 1.0566 | 0.00671 | -0.1081 | 157.4665
5.5 | 1.1102 | 0.00727 | -0.1077 | 152.7098
6 | 1.1615 | 0.00818 | -0.1069 | 141.9927
6.5 | 1.2128 | 0.00904 | -0.1061 | 134.1593
7 | 1.2655 | 0.00961 | -0.1055 | 131.6857
7.5 | 1.3182 | 0.01014 | -0.1049 | 130
8 | 1.3701 | 0.01073 | -0.1042 | 127.6887
8.5 | 1.4221 | 0.01124 | -0.1035 | 126.5214
9 | 1.4725 | 0.01194 | -0.1026 | 123.325
9.5 | 1.5231 | 0.01255 | -0.1017 | 121.3625
10 | 1.5725 | 0.01324 | -0.1007 | 118.7689
10.5 | 1.6194 | 0.01418 | -0.0992 | 114.2031
11 | 1.666 | 0.01506 | -0.0977 | 110.6242
11.5 | 1.7116 | 0.01594 | -0.0961 | 107.3777
12 | 1.7553 | 0.01693 | -0.0943 | 103.6799
12.5 | 1.7968 | 0.01801 | -0.0921 | 99.7668
13 | 1.8354 | 0.01921 | -0.0896 | 95.544
13.5 | 1.8706 | 0.02053 | -0.0865 | 91.1154
14 | 1.8992 | 0.02209 | -0.0825 | 85.9756
14.5 | 1.9073 | 0.02421 | -0.0753 | 78.7815
15 | 1.9045 | 0.02731 | -0.0679 | 69.7364
15.5 | 1.9145 | 0.03002 | -0.0634 | 63.7742
16 | 1.9204 | 0.03347 | -0.0596 | 57.3768
16.5 | 1.9187 | 0.0382 | -0.0568 | 50.2277
17 | 1.9119 | 0.04421 | -0.0555 | 43.2459
17.5 | 1.894 | 0.0524 | -0.0559 | 36.145
18 | 1.8648 | 0.06315 | -0.0585 | 29.5297
18.5 | 1.8195 | 0.07742 | -0.0636 | 23.5017
19 | 1.76 | 0.09491 | -0.0708 | 18.5439
19.5 | 1.6896 | 0.11486 | -0.0796 | 14.7101
20 | 1.6205 | 0.13536 | -0.0897 | 11.9718

## 77. Re 5M Mach 0.25 (1)
BIGFOIL.COM POLAR EXPORT
be50sm
BE50 (smoothed) |  |  |  | Cl Max: | 1.345 | at alpha= | 8.5 | deg
JavaFoil+Calcfoil stall+Eppler ext transition |  |  |  | L/D Max: | 118.115 | at alpha= | 5.5 | deg
Re: | 5000000 |  |  | Cd Min: | 0.0082 | at alpha= | -2.5 | deg
Mach: | 0.25 |  |  | Cl=0 at alpha= | -4.3534 | deg
|  |  |  | @ Cl=0.1, Cd= | 0.0083012
|  |  |  | @ Cl=0.4, Cd= | 0.0086215
|  |  |  | @ Cl=0.6, Cd= | 0.06699
alpha (deg) | Cl | Cd | Cm | Cl/Cd
-14 | -0.055 | 0.10175 | -0.05 | -0.538
-13.5 | -0.052 | 0.09601 | -0.051 | -0.541
-13 | -0.049 | 0.09013 | -0.051 | -0.545
-12.5 | -0.046 | 0.08489 | -0.051 | -0.546
-12 | -0.13 | 0.08125 | -0.051 | -1.595
-11.5 | -0.168 | 0.07718 | -0.051 | -2.175
-11 | -0.198 | 0.07429 | -0.049 | -2.665
-10.5 | -0.222 | 0.07035 | -0.048 | -3.157
-10 | -0.24 | 0.06698 | -0.048 | -3.585
-9.5 | -0.252 | 0.06442 | -0.047 | -3.906
-9 | -0.256 | 0.06033 | -0.047 | -4.248
-8.5 | -0.254 | 0.05653 | -0.048 | -4.491
-8 | -0.244 | 0.05294 | -0.048 | -4.611
-7.5 | -0.227 | 0.04958 | -0.05 | -4.587
-7 | -0.205 | 0.0456 | -0.054 | -4.486
-6.5 | -0.176 | 0.04094 | -0.06 | -4.306
-6 | -0.145 | 0.03248 | -0.072 | -4.463
-5.5 | -0.125 | 0.0086 | -0.102 | -14.526
-5 | -0.072 | 0.00856 | -0.102 | -8.452
-4.5 | -0.017 | 0.00843 | -0.102 | -1.978
-4 | 0.041 | 0.00837 | -0.102 | 4.933
-3.5 | 0.101 | 0.0083 | -0.102 | 12.134
-3 | 0.161 | 0.00823 | -0.102 | 19.565
-2.5 | 0.221 | 0.0082 | -0.102 | 27.012
-2 | 0.282 | 0.00822 | -0.103 | 34.335
-1.5 | 0.343 | 0.00827 | -0.103 | 41.454
-1 | 0.403 | 0.00864 | -0.103 | 46.694
-0.5 | 0.464 | 0.00865 | -0.103 | 53.611
0 | 0.524 | 0.0086 | -0.103 | 60.891
0.5 | 0.584 | 0.00846 | -0.103 | 68.954
1 | 0.643 | 0.00856 | -0.103 | 75.121
1.5 | 0.703 | 0.00872 | -0.103 | 80.587
2 | 0.762 | 0.00881 | -0.103 | 86.543
2.5 | 0.821 | 0.00896 | -0.103 | 91.631
3 | 0.881 | 0.00912 | -0.103 | 96.532
3.5 | 0.939 | 0.00847 | -0.104 | 110.905
4 | 0.998 | 0.00873 | -0.104 | 114.24
4.5 | 1.054 | 0.00903 | -0.104 | 116.685
5 | 1.108 | 0.00944 | -0.104 | 117.443
5.5 | 1.159 | 0.00981 | -0.104 | 118.115
6 | 1.206 | 0.01131 | -0.104 | 106.647
6.5 | 1.25 | 0.01188 | -0.104 | 105.141
7 | 1.288 | 0.01239 | -0.104 | 103.916
7.5 | 1.32 | 0.01295 | -0.104 | 101.888
8 | 1.34 | 0.01355 | -0.104 | 98.893
8.5 | 1.345 | 0.01608 | -0.105 | 83.643
9 | 1.336 | 0.01702 | -0.105 | 78.512
9.5 | 1.312 | 0.01813 | -0.105 | 72.357
10 | 1.265 | 0.01894 | -0.104 | 66.763
10.5 | 1.201 | 0.02058 | -0.104 | 58.343
11 | 1.118 | 0.02266 | -0.103 | 49.344
11.5 | 1.022 | 0.02507 | -0.101 | 40.768
12 | 0.906 | 0.03002 | -0.099 | 30.186
12.5 | 0.764 | 0.04588 | -0.091 | 16.645
13 | 0.641 | 0.05931 | -0.086 | 10.811
13.5 | 0.529 | 0.06699 | -0.084 | 7.898

## 78. Re 5M Mach 0.25 (2)
BIGFOIL.COM POLAR EXPORT
be50sm
BE50 (smoothed) |  |  |  | Cl Max: | 1.822 | at alpha= | 13 | deg
XFOIL ncrit=9 |  |  |  | L/D Max: | 164.975 | at alpha= | 4 | deg
Re: | 5000000 |  |  | Cd Min: | 0.25653 | at alpha= | -20 | deg
Mach: | 0.25 |  |  | Cl=0 at alpha= | -4.2875 | deg
|  |  |  | @ Cl=0.1, Cd= | 0.0056694
|  |  |  | @ Cl=0.4, Cd= | 0.0056421
|  |  |  | @ Cl=0.6, Cd= | 0.005865
alpha (deg) | Cl | Cd | Cm | Cl/Cd
-20 | -0.7265 | 0.25653 | 0.0567 | -2.832
-19.5 | -0.7093 | 0.24895 | 0.0523 | -2.8492
-19 | -0.6907 | 0.24273 | 0.0481 | -2.8455
-18.5 | -0.672 | 0.23638 | 0.044 | -2.8429
-18 | -0.6536 | 0.22989 | 0.04 | -2.8431
-17.5 | -0.6353 | 0.22325 | 0.0362 | -2.8457
-17 | -0.6169 | 0.21635 | 0.0324 | -2.8514
-16.5 | -0.5984 | 0.20914 | 0.0287 | -2.8612
-16 | -0.5809 | 0.20194 | 0.0251 | -2.8766
-15.5 | -0.5642 | 0.19469 | 0.0216 | -2.8979
-15 | -0.3702 | 0.15804 | -0.0077 | -2.3424
-14.5 | -0.3649 | 0.15535 | -0.009 | -2.3489
-14 | -0.5218 | 0.17055 | 0.0114 | -3.0595
-13.5 | -0.506 | 0.16426 | 0.0085 | -3.0805
-13 | -0.4904 | 0.15786 | 0.0056 | -3.1066
-12.5 | -0.4755 | 0.1513 | 0.0028 | -3.1428
-12 | -0.461 | 0.14454 | 0 | -3.1894
-11.5 | -0.4472 | 0.13764 | -0.0027 | -3.2491
-11 | -0.433 | 0.1303 | -0.0055 | -3.3231
-10.5 | -0.4339 | 0.11929 | -0.0092 | -3.6374
-10 | -0.42 | 0.11286 | -0.012 | -3.7214
-9.5 | -0.4065 | 0.10627 | -0.015 | -3.8252
-9 | -0.3962 | 0.09866 | -0.0183 | -4.0158
-8.5 | -0.3855 | 0.09147 | -0.0217 | -4.2145
-8 | -0.4397 | 0.01859 | -0.109 | -23.6525
-7.5 | -0.3863 | 0.01213 | -0.1119 | -31.8467
-6.5 | -0.2674 | 0.00805 | -0.112 | -33.2174
-6 | -0.2076 | 0.00737 | -0.1115 | -28.1682
-5.5 | -0.1471 | 0.00676 | -0.1112 | -21.7604
-5 | -0.0864 | 0.00635 | -0.1109 | -13.6063
-4.5 | -0.0258 | 0.00609 | -0.1108 | -4.2365
-4 | 0.0349 | 0.00577 | -0.1107 | 6.0485
-3.5 | 0.0951 | 0.00568 | -0.1107 | 16.743
-3 | 0.1554 | 0.00555 | -0.1107 | 28
-2.5 | 0.2152 | 0.00552 | -0.1107 | 38.9855
-2 | 0.2749 | 0.00552 | -0.1108 | 49.8007
-1.5 | 0.3344 | 0.00555 | -0.1108 | 60.2523
-1 | 0.3935 | 0.00563 | -0.1109 | 69.8934
-0.5 | 0.4524 | 0.00574 | -0.111 | 78.8153
0 | 0.5112 | 0.00585 | -0.1111 | 87.3846
0.5 | 0.5704 | 0.00588 | -0.1113 | 97.0068
1 | 0.6297 | 0.00585 | -0.1116 | 107.641
1.5 | 0.6889 | 0.00587 | -0.1118 | 117.3595
2 | 0.7477 | 0.00597 | -0.1119 | 125.2429
2.5 | 0.8068 | 0.00602 | -0.112 | 134.0199
3 | 0.8616 | 0.0054 | -0.1113 | 159.5556
3.5 | 0.9201 | 0.00565 | -0.1111 | 162.8496
4 | 0.9783 | 0.00593 | -0.1109 | 164.9747
4.5 | 1.035 | 0.00644 | -0.1105 | 160.7143
5 | 1.0921 | 0.00687 | -0.11 | 158.9665
5.5 | 1.1476 | 0.00752 | -0.1093 | 152.6064
6 | 1.2003 | 0.00858 | -0.1081 | 139.8951
6.5 | 1.2543 | 0.00942 | -0.107 | 133.1529
7 | 1.3096 | 0.01003 | -0.1061 | 130.5683
7.5 | 1.365 | 0.01061 | -0.105 | 128.6522
8 | 1.42 | 0.01122 | -0.1039 | 126.5597
8.5 | 1.4736 | 0.01199 | -0.1024 | 122.9024
9 | 1.5273 | 0.01269 | -0.101 | 120.3546
9.5 | 1.5795 | 0.01354 | -0.0992 | 116.6544
10 | 1.6277 | 0.0148 | -0.0967 | 109.9797
10.5 | 1.6762 | 0.01591 | -0.0942 | 105.3551
11 | 1.7213 | 0.01725 | -0.0912 | 99.7855
11.5 | 1.7618 | 0.01884 | -0.0875 | 93.5138
12 | 1.7965 | 0.0207 | -0.0831 | 86.7874
12.5 | 1.8207 | 0.02286 | -0.0772 | 79.6457
13 | 1.822 | 0.02563 | -0.0684 | 71.0886
13.5 | 1.8143 | 0.02975 | -0.0609 | 60.9849
14 | 1.7938 | 0.03602 | -0.0556 | 49.8001
14.5 | 1.7615 | 0.04523 | -0.0542 | 38.9454
15 | 1.7172 | 0.0581 | -0.0574 | 29.5559
15.5 | 1.6707 | 0.07301 | -0.0635 | 22.8832
16 | 1.619 | 0.08964 | -0.0708 | 18.0611
16.5 | 1.5717 | 0.10572 | -0.0778 | 14.8666
17 | 1.5282 | 0.1215 | -0.085 | 12.5778
17.5 | 1.488 | 0.13729 | -0.0928 | 10.8384
18 | 1.4518 | 0.15308 | -0.1013 | 9.4839

## 79. Re 5M Mach 0.50 (1)
BIGFOIL.COM POLAR EXPORT
be50sm
BE50 (smoothed) |  |  |  | Cl Max: | 1.323 | at alpha= | 6.5 | deg
JavaFoil+Calcfoil stall+Eppler ext transition |  |  |  | L/D Max: | 119.338 | at alpha= | 4.5 | deg
Re: | 5000000 |  |  | Cd Min: | 0.00829 | at alpha= | -2.5 | deg
Mach: | 0.5 |  |  | Cl=0 at alpha= | -4.3793 | deg
|  |  |  | @ Cl=0.1, Cd= | 0.0084997
|  |  |  | @ Cl=0.4, Cd= | 0.00882
|  |  |  | @ Cl=0.6, Cd= | 0.0088575
alpha (deg) | Cl | Cd | Cm | Cl/Cd
-20 | -0.839 | 0.15985 | -0.065 | -5.252
-19.5 | -0.815 | 0.15792 | -0.066 | -5.159
-19 | -0.788 | 0.15008 | -0.065 | -5.25
-18.5 | -0.76 | 0.14584 | -0.064 | -5.214
-18 | -0.733 | 0.14214 | -0.062 | -5.157
-17.5 | -0.707 | 0.13655 | -0.062 | -5.175
-17 | -0.68 | 0.13086 | -0.061 | -5.197
-16.5 | -0.654 | 0.12671 | -0.062 | -5.16
-16 | -0.628 | 0.12258 | -0.062 | -5.119
-15.5 | -0.602 | 0.12173 | -0.062 | -4.941
-15 | -0.574 | 0.11274 | -0.061 | -5.096
-14.5 | -0.547 | 0.11139 | -0.059 | -4.908
-14 | -0.52 | 0.10507 | -0.058 | -4.947
-13.5 | -0.493 | 0.10173 | -0.058 | -4.848
-13 | -0.467 | 0.0993 | -0.058 | -4.698
-12.5 | -0.44 | 0.09604 | -0.058 | -4.58
-12 | -0.413 | 0.09281 | -0.058 | -4.451
-11.5 | -0.386 | 0.08688 | -0.057 | -4.441
-11 | -0.359 | 0.08066 | -0.056 | -4.449
-10.5 | -0.332 | 0.07227 | -0.058 | -4.599
-10 | -0.306 | 0.06624 | -0.058 | -4.613
-9.5 | -0.279 | 0.06156 | -0.058 | -4.527
-9 | -0.252 | 0.05685 | -0.06 | -4.434
-8.5 | -0.224 | 0.0677 | -0.053 | -3.308
-8 | -0.197 | 0.05801 | -0.053 | -3.396
-7.5 | -0.17 | 0.05253 | -0.054 | -3.238
-7 | -0.143 | 0.04829 | -0.057 | -2.969
-6.5 | -0.117 | 0.04361 | -0.063 | -2.679
-6 | -0.091 | 0.03839 | -0.071 | -2.359
-5.5 | -0.062 | 0.04321 | -0.051 | -1.432
-5 | -0.049 | 0.04108 | -0.051 | -1.185
-4.5 | -0.014 | 0.0365 | -0.062 | -0.377
-4 | 0.044 | 0.00861 | -0.114 | 5.145
-3.5 | 0.11 | 0.00848 | -0.114 | 13.022
-3 | 0.178 | 0.00837 | -0.114 | 21.311
-2.5 | 0.246 | 0.00829 | -0.115 | 29.687
-2 | 0.314 | 0.00832 | -0.115 | 37.801
-1.5 | 0.383 | 0.0088 | -0.115 | 43.463
-1 | 0.451 | 0.00888 | -0.115 | 50.76
-0.5 | 0.518 | 0.00887 | -0.115 | 58.458
0 | 0.585 | 0.0089 | -0.115 | 65.76
0.5 | 0.652 | 0.00871 | -0.115 | 74.813
1 | 0.719 | 0.00881 | -0.115 | 81.532
1.5 | 0.785 | 0.00896 | -0.115 | 87.649
2 | 0.851 | 0.00914 | -0.115 | 93.095
2.5 | 0.917 | 0.00935 | -0.116 | 98.134
3 | 0.983 | 0.00958 | -0.116 | 102.568
3.5 | 1.048 | 0.00999 | -0.116 | 104.832
4 | 1.112 | 0.00942 | -0.116 | 118.056
4.5 | 1.173 | 0.00983 | -0.116 | 119.338
5 | 1.229 | 0.01031 | -0.116 | 119.227
5.5 | 1.275 | 0.01234 | -0.116 | 103.323
6 | 1.31 | 0.01338 | -0.116 | 97.921
6.5 | 1.323 | 0.01397 | -0.116 | 94.75
7 | 1.295 | 0.01733 | -0.117 | 74.752
7.5 | 1.13 | 0.01661 | -0.116 | 68.017
8 | 0.815 | 0.02024 | -0.116 | 40.264
8.5 | 0.831 | 0.02358 | -0.114 | 35.256
9 | 0.871 | 0.02264 | -0.115 | 38.454
9.5 | 0.883 | 0.0267 | -0.112 | 33.092
10 | 0.822 | 0.05296 | -0.093 | 15.518
10.5 | 0.796 | 0.08226 | -0.064 | 9.682
11 | 0.819 | 0.08112 | -0.06 | 10.101
11.5 | 0.852 | 0.08749 | -0.068 | 9.732

## 80. Re 5M Mach 0.50 (2)
BIGFOIL.COM POLAR EXPORT
be50sm
BE50 (smoothed) |  |  |  | Cl Max: | 1.6037 | at alpha= | 8 | deg
XFOIL ncrit=9 |  |  |  | L/D Max: | 172.701 | at alpha= | 4 | deg
Re: | 5000000 |  |  | Cd Min: | 0.26159 | at alpha= | -19 | deg
Mach: | 0.5 |  |  | Cl=0 at alpha= | -4.1288 | deg
|  |  |  | @ Cl=0.1, Cd= | 0.0062971
|  |  |  | @ Cl=0.4, Cd= | 0.0058518
|  |  |  | @ Cl=0.6, Cd= | 0.00619
alpha (deg) | Cl | Cd | Cm | Cl/Cd
-19 | -0.7396 | 0.26159 | 0.0544 | -2.8273
-18.5 | -0.7166 | 0.25396 | 0.0495 | -2.8217
-18 | -0.6936 | 0.24612 | 0.0446 | -2.8181
-17.5 | -0.6706 | 0.23801 | 0.0399 | -2.8175
-17 | -0.6477 | 0.22984 | 0.0354 | -2.818
-16.5 | -0.6253 | 0.22175 | 0.0309 | -2.8198
-16 | -0.6033 | 0.21367 | 0.0265 | -2.8235
-15.5 | -0.5817 | 0.20555 | 0.0222 | -2.83
-15 | -0.5607 | 0.19742 | 0.0181 | -2.8401
-14.5 | -0.5412 | 0.18951 | 0.0142 | -2.8558
-14 | -0.5211 | 0.18104 | 0.0103 | -2.8784
-13.5 | -0.5029 | 0.17308 | 0.0066 | -2.9056
-13 | -0.4831 | 0.16612 | 0.0032 | -2.9081
-12.5 | -0.4642 | 0.15895 | -0.0001 | -2.9204
-12 | -0.4453 | 0.15133 | -0.0033 | -2.9426
-11.5 | -0.4281 | 0.14381 | -0.0065 | -2.9768
-11 | -0.4116 | 0.13627 | -0.0095 | -3.0205
-10.5 | -0.3961 | 0.12887 | -0.0125 | -3.0736
-10 | -0.3838 | 0.1211 | -0.0155 | -3.1693
-9.5 | -0.3705 | 0.11337 | -0.0185 | -3.2681
-9 | -0.3556 | 0.1063 | -0.0214 | -3.3452
-8.5 | -0.3424 | 0.09891 | -0.0244 | -3.4617
-8 | -0.3312 | 0.09154 | -0.0275 | -3.6181
-7 | -0.2897 | 0.07673 | -0.0385 | -3.7756
-6 | -0.2494 | 0.06114 | -0.0538 | -4.0792
-5.5 | -0.2038 | 0.0498 | -0.0724 | -4.0924
-5 | -0.1362 | 0.03753 | -0.0941 | -3.6291
-4.5 | -0.0556 | 0.01698 | -0.1202 | -3.2744
-4 | 0.0193 | 0.0075 | -0.1264 | 2.5733
-3.5 | 0.0937 | 0.00632 | -0.1259 | 14.8259
-2.5 | 0.2367 | 0.0058 | -0.1247 | 40.8103
-2 | 0.3063 | 0.00576 | -0.1243 | 53.1771
-1.5 | 0.375 | 0.0058 | -0.124 | 64.6552
-1 | 0.4426 | 0.00594 | -0.1238 | 74.5118
-0.5 | 0.5098 | 0.0061 | -0.1236 | 83.5738
0 | 0.5774 | 0.00618 | -0.1236 | 93.4304
0.5 | 0.6453 | 0.00621 | -0.1236 | 103.913
1 | 0.7132 | 0.0062 | -0.1237 | 115.0323
1.5 | 0.7814 | 0.00622 | -0.1237 | 125.627
2 | 0.8495 | 0.00632 | -0.1235 | 134.4146
2.5 | 0.9176 | 0.00646 | -0.1232 | 142.0433
4 | 1.1191 | 0.00648 | -0.1204 | 172.7006
4.5 | 1.1862 | 0.00707 | -0.1189 | 167.7793
5 | 1.253 | 0.00775 | -0.1171 | 161.6774
5.5 | 1.3138 | 0.00909 | -0.1142 | 144.5325
6 | 1.3775 | 0.01022 | -0.1111 | 134.7847
6.5 | 1.4452 | 0.01102 | -0.1081 | 131.1434
7 | 1.5114 | 0.01207 | -0.1042 | 125.2196
7.5 | 1.5708 | 0.01381 | -0.0985 | 113.7437
8 | 1.6037 | 0.01731 | -0.0891 | 92.6459
8.5 | 1.5973 | 0.02202 | -0.0759 | 72.5386
9 | 1.5697 | 0.028 | -0.0644 | 56.0607
9.5 | 1.5371 | 0.03654 | -0.0594 | 42.0662
10 | 1.5 | 0.04816 | -0.0615 | 31.1462
10.5 | 1.4589 | 0.06228 | -0.0679 | 23.4249
11 | 1.4174 | 0.07712 | -0.0751 | 18.3791
11.5 | 1.3773 | 0.09162 | -0.0817 | 15.0327
12 | 1.3395 | 0.10606 | -0.0884 | 12.6296
12.5 | 1.3061 | 0.12059 | -0.0954 | 10.8309
13 | 1.2782 | 0.13509 | -0.1029 | 9.4618

## 81. Re 6M Mach 0.00 (1)
BIGFOIL.COM POLAR EXPORT
be50sm
BE50 (smoothed) |  |  |  | Cl Max: | 1.359 | at alpha= | 9.5 | deg
JavaFoil+Calcfoil stall+Eppler ext transition |  |  |  | L/D Max: | 121.627 | at alpha= | 6 | deg
Re: | 6000000 |  |  | Cd Min: | 0.00813 | at alpha= | -3 | deg
Mach: | 0 |  |  | Cl=0 at alpha= | -4.3571 | deg
|  |  |  | @ Cl=0.1, Cd= | 0.0081976
|  |  |  | @ Cl=0.4, Cd= | 0.0085431
|  |  |  | @ Cl=0.6, Cd= | 0.0083962
alpha (deg) | Cl | Cd | Cm | Cl/Cd
-16.5 | -0.269 | 0.12336 | -0.05 | -2.181
-16 | -0.28 | 0.11802 | -0.05 | -2.369
-15.5 | -0.29 | 0.11297 | -0.05 | -2.568
-15 | -0.3 | 0.10726 | -0.049 | -2.8
-14.5 | -0.31 | 0.10221 | -0.049 | -3.035
-14 | -0.32 | 0.09737 | -0.049 | -3.282
-13.5 | -0.328 | 0.09347 | -0.049 | -3.509
-13 | -0.335 | 0.08838 | -0.048 | -3.793
-12.5 | -0.341 | 0.08483 | -0.048 | -4.018
-12 | -0.345 | 0.08057 | -0.047 | -4.28
-11.5 | -0.347 | 0.07579 | -0.047 | -4.575
-11 | -0.346 | 0.07191 | -0.048 | -4.813
-10.5 | -0.343 | 0.06748 | -0.049 | -5.076
-10 | -0.336 | 0.06361 | -0.049 | -5.276
-9.5 | -0.325 | 0.0609 | -0.048 | -5.331
-9 | -0.31 | 0.05745 | -0.049 | -5.399
-8.5 | -0.292 | 0.05307 | -0.051 | -5.504
-8 | -0.27 | 0.04895 | -0.055 | -5.523
-7.5 | -0.246 | 0.0434 | -0.061 | -5.663
-7 | -0.239 | 0.01685 | -0.088 | -14.198
-6.5 | -0.22 | 0.00863 | -0.099 | -25.487
-6 | -0.173 | 0.00855 | -0.099 | -20.291
-5.5 | -0.124 | 0.00848 | -0.099 | -14.589
-5 | -0.071 | 0.0084 | -0.099 | -8.471
-4.5 | -0.016 | 0.00832 | -0.099 | -1.959
-4 | 0.04 | 0.00824 | -0.099 | 4.878
-3.5 | 0.098 | 0.0082 | -0.099 | 11.94
-3 | 0.156 | 0.00813 | -0.099 | 19.199
-2.5 | 0.215 | 0.00813 | -0.099 | 26.401
-2 | 0.273 | 0.00819 | -0.099 | 33.385
-1.5 | 0.332 | 0.00858 | -0.099 | 38.718
-1 | 0.391 | 0.00854 | -0.099 | 45.755
-0.5 | 0.449 | 0.00856 | -0.1 | 52.475
0 | 0.507 | 0.00852 | -0.1 | 59.53
0.5 | 0.565 | 0.00836 | -0.1 | 67.591
1 | 0.623 | 0.00842 | -0.1 | 73.978
1.5 | 0.681 | 0.00855 | -0.1 | 79.593
2 | 0.738 | 0.00864 | -0.1 | 85.473
2.5 | 0.796 | 0.00877 | -0.1 | 90.723
3 | 0.853 | 0.00892 | -0.1 | 95.597
3.5 | 0.91 | 0.0092 | -0.1 | 98.927
4 | 0.967 | 0.00845 | -0.1 | 114.43
4.5 | 1.022 | 0.00879 | -0.1 | 116.243
5 | 1.075 | 0.00908 | -0.101 | 118.308
5.5 | 1.125 | 0.00941 | -0.101 | 119.527
6 | 1.173 | 0.00965 | -0.101 | 121.627
6.5 | 1.218 | 0.01111 | -0.101 | 109.627
7 | 1.259 | 0.01164 | -0.101 | 108.19
7.5 | 1.296 | 0.0121 | -0.101 | 107.113
8 | 1.326 | 0.01258 | -0.101 | 105.411
8.5 | 1.345 | 0.01325 | -0.101 | 101.528
9 | 1.356 | 0.01396 | -0.101 | 97.19
9.5 | 1.359 | 0.01441 | -0.101 | 94.292
10 | 1.353 | 0.01692 | -0.102 | 79.955
10.5 | 1.338 | 0.018 | -0.102 | 74.37
11 | 1.309 | 0.01856 | -0.101 | 70.534
11.5 | 1.275 | 0.01954 | -0.101 | 65.238
12 | 1.23 | 0.02121 | -0.1 | 57.998
12.5 | 1.178 | 0.02317 | -0.099 | 50.855
13 | 1.12 | 0.02593 | -0.098 | 43.179
13.5 | 1.06 | 0.02902 | -0.097 | 36.518
14 | 0.99 | 0.0356 | -0.094 | 27.796
14.5 | 0.919 | 0.04494 | -0.091 | 20.459

## 82. Re 6M Mach 0.00 (2)
BIGFOIL.COM POLAR EXPORT
be50sm
BE50 (smoothed) |  |  |  | Cl Max: | 1.9871 | at alpha= | 17 | deg
XFOIL ncrit=9 |  |  |  | L/D Max: | 167.216 | at alpha= | 4 | deg
Re: | 6000000 |  |  | Cd Min: | 0.09143 | at alpha= | 20 | deg
Mach: | 0 |  |  | Cl=0 at alpha= | -4.3214 | deg
|  |  |  | @ Cl=0.1, Cd= | 0.005457
|  |  |  | @ Cl=0.4, Cd= | 0.0055714
|  |  |  | @ Cl=0.6, Cd= | 0.0057042
alpha (deg) | Cl | Cd | Cm | Cl/Cd
-13 | -0.9668 | 0.02162 | -0.0981 | -44.7179
-12.5 | -0.9253 | 0.01807 | -0.099 | -51.2064
-12 | -0.8743 | 0.01573 | -0.1001 | -55.5817
-11.5 | -0.8161 | 0.01394 | -0.1021 | -58.5438
-11 | -0.7567 | 0.01253 | -0.1039 | -60.3911
-10.5 | -0.696 | 0.01143 | -0.1056 | -60.8924
-10 | -0.6368 | 0.01066 | -0.1067 | -59.7373
-9.5 | -0.5801 | 0.01008 | -0.107 | -57.5496
-9 | -0.525 | 0.00959 | -0.107 | -54.7445
-8.5 | -0.4708 | 0.00919 | -0.1066 | -51.2296
-8 | -0.416 | 0.00845 | -0.1064 | -49.2308
-7.5 | -0.3603 | 0.00746 | -0.1065 | -48.2976
-7 | -0.3042 | 0.00693 | -0.1065 | -43.8961
-6.5 | -0.2483 | 0.00654 | -0.1063 | -37.9664
-6 | -0.1921 | 0.00626 | -0.1062 | -30.6869
-5.5 | -0.135 | 0.006 | -0.1062 | -22.5
-5 | -0.0778 | 0.00584 | -0.1063 | -13.3219
-4.5 | -0.0205 | 0.00565 | -0.1065 | -3.6283
-4 | 0.0369 | 0.00553 | -0.1066 | 6.6727
-3.5 | 0.0943 | 0.00546 | -0.1068 | 17.2711
-3 | 0.1517 | 0.00543 | -0.1069 | 27.9374
-2.5 | 0.209 | 0.0054 | -0.1071 | 38.7037
-2 | 0.2662 | 0.00541 | -0.1072 | 49.2052
-1 | 0.3802 | 0.00554 | -0.1075 | 68.6282
-0.5 | 0.437 | 0.00563 | -0.1077 | 77.6199
0 | 0.4939 | 0.00571 | -0.1078 | 86.4974
0.5 | 0.5509 | 0.00573 | -0.1081 | 96.1431
1 | 0.608 | 0.0057 | -0.1084 | 106.6667
1.5 | 0.665 | 0.00571 | -0.1086 | 116.4623
2 | 0.7217 | 0.00577 | -0.1088 | 125.078
2.5 | 0.7783 | 0.00584 | -0.1089 | 133.2705
3 | 0.835 | 0.00583 | -0.1092 | 143.2247
3.5 | 0.8873 | 0.0054 | -0.1085 | 164.3148
4 | 0.9431 | 0.00564 | -0.1084 | 167.2163
4.5 | 0.9971 | 0.00615 | -0.1082 | 162.1301
5 | 1.0514 | 0.00657 | -0.108 | 160.0304
5.5 | 1.1047 | 0.00712 | -0.1076 | 155.1545
6 | 1.1557 | 0.00801 | -0.1069 | 144.2821
6.5 | 1.2074 | 0.00875 | -0.1063 | 137.9886
7 | 1.2599 | 0.00927 | -0.1058 | 135.9115
7.5 | 1.3124 | 0.00975 | -0.1053 | 134.6051
8 | 1.3642 | 0.01029 | -0.1047 | 132.5753
8.5 | 1.4159 | 0.01077 | -0.1042 | 131.467
9 | 1.4663 | 0.01141 | -0.1034 | 128.5101
9.5 | 1.5168 | 0.01195 | -0.1027 | 126.9289
10 | 1.566 | 0.0126 | -0.1019 | 124.2857
10.5 | 1.6132 | 0.01345 | -0.1007 | 119.9405
11 | 1.6609 | 0.01413 | -0.0996 | 117.5442
11.5 | 1.7072 | 0.0149 | -0.0984 | 114.5772
12 | 1.752 | 0.01575 | -0.0969 | 111.2381
12.5 | 1.7948 | 0.01669 | -0.0952 | 107.5374
13 | 1.8355 | 0.01773 | -0.0932 | 103.5251
13.5 | 1.8733 | 0.01889 | -0.0907 | 99.1689
14 | 1.9065 | 0.02027 | -0.0877 | 94.0553
14.5 | 1.9289 | 0.02216 | -0.0829 | 87.0442
15 | 1.9442 | 0.02371 | -0.077 | 81.9992
15.5 | 1.9596 | 0.02543 | -0.0718 | 77.0586
16 | 1.9728 | 0.02757 | -0.0672 | 71.556
16.5 | 1.9814 | 0.0304 | -0.0629 | 65.1776
17 | 1.9871 | 0.03385 | -0.0596 | 58.7031
17.5 | 1.9862 | 0.03842 | -0.057 | 51.697
18 | 1.9795 | 0.04426 | -0.0557 | 44.7244
18.5 | 1.9631 | 0.05203 | -0.056 | 37.7302
19 | 1.9374 | 0.06191 | -0.058 | 31.2938
19.5 | 1.8977 | 0.07483 | -0.0621 | 25.3601
20 | 1.8405 | 0.09143 | -0.0686 | 20.1302

## 83. Re 6M Mach 0.10 (1)
BIGFOIL.COM POLAR EXPORT
be50sm
BE50 (smoothed) |  |  |  | Cl Max: | 1.355 | at alpha= | 9 | deg
JavaFoil+Calcfoil stall+Eppler ext transition |  |  |  | L/D Max: | 121.587 | at alpha= | 6 | deg
Re: | 6000000 |  |  | Cd Min: | 0.00814 | at alpha= | -3 | deg
Mach: | 0.1 |  |  | Cl=0 at alpha= | -4.3571 | deg
|  |  |  | @ Cl=0.1, Cd= | 0.008198
|  |  |  | @ Cl=0.4, Cd= | 0.0085524
|  |  |  | @ Cl=0.6, Cd= | 0.0084031
alpha (deg) | Cl | Cd | Cm | Cl/Cd
-16 | -0.242 | 0.11831 | -0.05 | -2.042
-15.5 | -0.254 | 0.11293 | -0.05 | -2.247
-15 | -0.266 | 0.108 | -0.05 | -2.463
-14.5 | -0.278 | 0.10254 | -0.049 | -2.71
-14 | -0.29 | 0.09769 | -0.049 | -2.964
-13.5 | -0.3 | 0.09363 | -0.049 | -3.207
-13 | -0.31 | 0.08814 | -0.049 | -3.519
-12.5 | -0.319 | 0.08379 | -0.049 | -3.804
-12 | -0.325 | 0.07954 | -0.049 | -4.09
-11.5 | -0.329 | 0.07629 | -0.047 | -4.318
-11 | -0.331 | 0.07201 | -0.047 | -4.602
-10.5 | -0.33 | 0.06797 | -0.048 | -4.862
-10 | -0.326 | 0.06424 | -0.049 | -5.074
-9.5 | -0.317 | 0.06132 | -0.048 | -5.173
-9 | -0.305 | 0.05778 | -0.048 | -5.273
-8.5 | -0.288 | 0.05359 | -0.051 | -5.377
-8 | -0.267 | 0.04959 | -0.054 | -5.394
-7.5 | -0.243 | 0.04489 | -0.059 | -5.418
-7 | -0.221 | 0.03297 | -0.073 | -6.694
-6.5 | -0.22 | 0.00864 | -0.099 | -25.422
-6 | -0.174 | 0.00856 | -0.099 | -20.272
-5.5 | -0.124 | 0.0085 | -0.099 | -14.593
-5 | -0.071 | 0.00841 | -0.099 | -8.482
-4.5 | -0.016 | 0.00833 | -0.099 | -1.964
-4 | 0.04 | 0.00825 | -0.099 | 4.895
-3.5 | 0.098 | 0.0082 | -0.1 | 11.989
-3 | 0.157 | 0.00814 | -0.1 | 19.28
-2.5 | 0.216 | 0.00814 | -0.1 | 26.502
-2 | 0.275 | 0.00819 | -0.1 | 33.534
-1.5 | 0.334 | 0.00858 | -0.1 | 38.88
-1 | 0.393 | 0.00855 | -0.1 | 45.942
-0.5 | 0.451 | 0.00857 | -0.1 | 52.696
0 | 0.51 | 0.00853 | -0.1 | 59.778
0.5 | 0.568 | 0.00837 | -0.1 | 67.845
1 | 0.626 | 0.00843 | -0.1 | 74.267
1.5 | 0.684 | 0.00856 | -0.1 | 79.891
2 | 0.742 | 0.00865 | -0.101 | 85.772
2.5 | 0.8 | 0.00878 | -0.101 | 91.023
3 | 0.857 | 0.00894 | -0.101 | 95.893
3.5 | 0.914 | 0.00916 | -0.101 | 99.847
4 | 0.971 | 0.00847 | -0.101 | 114.666
4.5 | 1.027 | 0.00882 | -0.101 | 116.44
5 | 1.08 | 0.00912 | -0.101 | 118.462
5.5 | 1.13 | 0.00945 | -0.101 | 119.624
6 | 1.178 | 0.00969 | -0.101 | 121.587
6.5 | 1.223 | 0.01116 | -0.101 | 109.554
7 | 1.264 | 0.0117 | -0.101 | 107.999
7.5 | 1.3 | 0.01218 | -0.102 | 106.789
8 | 1.329 | 0.01267 | -0.102 | 104.92
8.5 | 1.347 | 0.01336 | -0.102 | 100.813
9 | 1.355 | 0.01409 | -0.102 | 96.205
9.5 | 1.355 | 0.01457 | -0.102 | 93.007
10 | 1.345 | 0.01716 | -0.102 | 78.378
10.5 | 1.323 | 0.01601 | -0.102 | 82.654
11 | 1.29 | 0.0189 | -0.102 | 68.268
11.5 | 1.25 | 0.01993 | -0.101 | 62.714
12 | 1.198 | 0.02186 | -0.101 | 54.801
12.5 | 1.138 | 0.0242 | -0.099 | 47.025
13 | 1.069 | 0.02792 | -0.098 | 38.301
13.5 | 1.007 | 0.0309 | -0.096 | 32.572
14 | 0.926 | 0.04033 | -0.093 | 22.951

## 84. Re 6M Mach 0.10 (2)
BIGFOIL.COM POLAR EXPORT
be50sm
BE50 (smoothed) |  |  |  | Cl Max: | 1.9662 | at alpha= | 16.5 | deg
XFOIL ncrit=9 |  |  |  | L/D Max: | 167.911 | at alpha= | 4 | deg
Re: | 6000000 |  |  | Cd Min: | 0.11516 | at alpha= | 20 | deg
Mach: | 0.1 |  |  | Cl=0 at alpha= | -4.3161 | deg
|  |  |  | @ Cl=0.1, Cd= | 0.0054842
|  |  |  | @ Cl=0.4, Cd= | 0.0055811
|  |  |  | @ Cl=0.6, Cd= | 0.0057259
alpha (deg) | Cl | Cd | Cm | Cl/Cd
-12 | -0.8806 | 0.02083 | -0.0989 | -42.2756
-11.5 | -0.8247 | 0.01679 | -0.1026 | -49.1185
-11 | -0.7657 | 0.01431 | -0.1049 | -53.508
-10.5 | -0.7046 | 0.01259 | -0.1069 | -55.9651
-10 | -0.6448 | 0.01135 | -0.108 | -56.8106
-9.5 | -0.5874 | 0.01053 | -0.1084 | -55.7835
-9 | -0.5316 | 0.00987 | -0.1082 | -53.8602
-8.5 | -0.4766 | 0.00938 | -0.1077 | -50.8102
-8 | -0.421 | 0.00897 | -0.1073 | -46.9342
-7.5 | -0.3647 | 0.00771 | -0.1075 | -47.3022
-7 | -0.3079 | 0.00707 | -0.1074 | -43.5502
-6.5 | -0.2513 | 0.00664 | -0.1071 | -37.8464
-6 | -0.1945 | 0.00634 | -0.107 | -30.6782
-5.5 | -0.1368 | 0.00605 | -0.107 | -22.6116
-5 | -0.0791 | 0.00586 | -0.107 | -13.4983
-4.5 | -0.0213 | 0.00568 | -0.1071 | -3.75
-4 | 0.0366 | 0.00555 | -0.1072 | 6.5946
-3.5 | 0.0944 | 0.00549 | -0.1074 | 17.1949
-3 | 0.1522 | 0.00543 | -0.1075 | 28.0295
-2.5 | 0.2099 | 0.00541 | -0.1076 | 38.7985
-2 | 0.2676 | 0.00542 | -0.1078 | 49.3727
-1.5 | 0.325 | 0.00546 | -0.1079 | 59.5238
-1 | 0.3822 | 0.00555 | -0.1081 | 68.8649
-0.5 | 0.4394 | 0.00565 | -0.1082 | 77.7699
0 | 0.4966 | 0.00572 | -0.1084 | 86.8182
0.5 | 0.5539 | 0.00575 | -0.1086 | 96.3304
1 | 0.6114 | 0.00572 | -0.1089 | 106.8881
1.5 | 0.6687 | 0.00572 | -0.1091 | 116.9056
2 | 0.7258 | 0.00579 | -0.1093 | 125.3541
2.5 | 0.7827 | 0.00586 | -0.1094 | 133.5666
3 | 0.8398 | 0.00585 | -0.1096 | 143.5556
4 | 0.9487 | 0.00565 | -0.1089 | 167.9115
4.5 | 1.003 | 0.00618 | -0.1086 | 162.2977
5 | 1.0577 | 0.00661 | -0.1083 | 160.0151
5.5 | 1.1113 | 0.00718 | -0.1079 | 154.7772
6 | 1.1629 | 0.00806 | -0.1072 | 144.2804
6.5 | 1.215 | 0.0088 | -0.1065 | 138.0682
7 | 1.2679 | 0.00935 | -0.1059 | 135.6043
7.5 | 1.3209 | 0.00983 | -0.1054 | 134.3744
8 | 1.3733 | 0.01036 | -0.1047 | 132.5579
8.5 | 1.4254 | 0.01088 | -0.1041 | 131.011
9 | 1.4764 | 0.01151 | -0.1032 | 128.2711
9.5 | 1.5272 | 0.01209 | -0.1024 | 126.3193
10 | 1.5767 | 0.0128 | -0.1014 | 123.1797
10.5 | 1.6246 | 0.01364 | -0.1001 | 119.1056
11 | 1.6725 | 0.01438 | -0.0988 | 116.3074
11.5 | 1.7188 | 0.01522 | -0.0973 | 112.9304
12 | 1.7634 | 0.01615 | -0.0956 | 109.1889
12.5 | 1.806 | 0.01718 | -0.0936 | 105.1222
13 | 1.8457 | 0.01834 | -0.0912 | 100.6379
13.5 | 1.8813 | 0.0197 | -0.0881 | 95.4975
14 | 1.9053 | 0.02174 | -0.0834 | 87.6403
14.5 | 1.9272 | 0.02314 | -0.0782 | 83.2844
15 | 1.9405 | 0.02494 | -0.0722 | 77.8067
15.5 | 1.9536 | 0.0271 | -0.0671 | 72.0886
16 | 1.963 | 0.02987 | -0.0626 | 65.7181
16.5 | 1.9662 | 0.03359 | -0.0588 | 58.5353
17 | 1.9645 | 0.03833 | -0.0561 | 51.2523
17.5 | 1.9548 | 0.04467 | -0.0548 | 43.7609
18 | 1.9359 | 0.05299 | -0.0554 | 36.5333
18.5 | 1.9052 | 0.06389 | -0.058 | 29.82
19 | 1.8595 | 0.07805 | -0.063 | 23.8245
19.5 | 1.7998 | 0.09532 | -0.0699 | 18.8817
20 | 1.7284 | 0.11516 | -0.0787 | 15.0087

## 85. Re 6M Mach 0.25 (1)
BIGFOIL.COM POLAR EXPORT
be50sm
BE50 (smoothed) |  |  |  | Cl Max: | 1.345 | at alpha= | 8.5 | deg
JavaFoil+Calcfoil stall+Eppler ext transition |  |  |  | L/D Max: | 119.9 | at alpha= | 5.5 | deg
Re: | 6000000 |  |  | Cd Min: | 0.00816 | at alpha= | -3 | deg
Mach: | 0.25 |  |  | Cl=0 at alpha= | -4.3534 | deg
|  |  |  | @ Cl=0.1, Cd= | 0.0082408
|  |  |  | @ Cl=0.4, Cd= | 0.0086015
|  |  |  | @ Cl=0.6, Cd= | 0.06013
alpha (deg) | Cl | Cd | Cm | Cl/Cd
-14 | -0.055 | 0.10146 | -0.051 | -0.54
-13.5 | -0.052 | 0.09494 | -0.052 | -0.548
-13 | -0.049 | 0.09004 | -0.052 | -0.546
-12.5 | -0.046 | 0.08414 | -0.052 | -0.551
-12 | -0.13 | 0.08044 | -0.052 | -1.612
-11.5 | -0.168 | 0.07655 | -0.051 | -2.194
-11 | -0.198 | 0.0734 | -0.05 | -2.699
-10.5 | -0.222 | 0.0697 | -0.049 | -3.189
-10 | -0.24 | 0.06649 | -0.048 | -3.613
-9.5 | -0.252 | 0.0637 | -0.047 | -3.951
-9 | -0.256 | 0.05969 | -0.047 | -4.295
-8.5 | -0.254 | 0.05592 | -0.048 | -4.542
-8 | -0.244 | 0.05246 | -0.049 | -4.657
-7.5 | -0.228 | 0.04901 | -0.052 | -4.646
-7 | -0.205 | 0.04478 | -0.056 | -4.578
-6.5 | -0.178 | 0.03896 | -0.065 | -4.556
-6 | -0.173 | 0.00862 | -0.102 | -20.104
-5.5 | -0.125 | 0.0086 | -0.102 | -14.532
-5 | -0.072 | 0.00852 | -0.102 | -8.496
-4.5 | -0.017 | 0.00838 | -0.102 | -1.989
-4 | 0.041 | 0.00829 | -0.102 | 4.983
-3.5 | 0.101 | 0.00824 | -0.102 | 12.231
-3 | 0.161 | 0.00816 | -0.102 | 19.727
-2.5 | 0.221 | 0.00816 | -0.102 | 27.147
-2 | 0.282 | 0.00822 | -0.103 | 34.323
-1.5 | 0.343 | 0.00863 | -0.103 | 39.72
-1 | 0.403 | 0.0086 | -0.103 | 46.903
-0.5 | 0.464 | 0.0086 | -0.103 | 53.912
0 | 0.524 | 0.00857 | -0.103 | 61.114
0.5 | 0.584 | 0.00843 | -0.103 | 69.242
1 | 0.643 | 0.00848 | -0.103 | 75.858
1.5 | 0.703 | 0.00862 | -0.103 | 81.517
2 | 0.762 | 0.00872 | -0.103 | 87.447
2.5 | 0.821 | 0.00886 | -0.103 | 92.712
3 | 0.881 | 0.00903 | -0.103 | 97.519
3.5 | 0.939 | 0.00926 | -0.104 | 101.417
4 | 0.998 | 0.00861 | -0.104 | 115.833
4.5 | 1.054 | 0.0089 | -0.104 | 118.419
5 | 1.108 | 0.0093 | -0.104 | 119.17
5.5 | 1.159 | 0.00967 | -0.104 | 119.9
6 | 1.206 | 0.01105 | -0.104 | 109.149
6.5 | 1.25 | 0.01161 | -0.104 | 107.638
7 | 1.288 | 0.0121 | -0.104 | 106.444
7.5 | 1.32 | 0.01264 | -0.104 | 104.438
8 | 1.34 | 0.01321 | -0.104 | 101.454
8.5 | 1.345 | 0.01418 | -0.105 | 94.847
9 | 1.336 | 0.01651 | -0.105 | 80.925
9.5 | 1.312 | 0.01754 | -0.105 | 74.772
10 | 1.266 | 0.01534 | -0.104 | 82.549
10.5 | 1.203 | 0.01992 | -0.104 | 60.404
11 | 1.122 | 0.02177 | -0.103 | 51.558
11.5 | 1.028 | 0.02376 | -0.102 | 43.258
12 | 0.919 | 0.02691 | -0.1 | 34.16
12.5 | 0.78 | 0.03854 | -0.095 | 20.249
13 | 0.656 | 0.0497 | -0.09 | 13.198
13.5 | 0.536 | 0.06013 | -0.087 | 8.919

## 86. Re 6M Mach 0.25 (2)
BIGFOIL.COM POLAR EXPORT
be50sm
BE50 (smoothed) |  |  |  | Cl Max: | 1.8407 | at alpha= | 12.5 | deg
XFOIL ncrit=9 |  |  |  | L/D Max: | 169.827 | at alpha= | 4 | deg
Re: | 6000000 |  |  | Cd Min: | 0.12967 | at alpha= | 17.5 | deg
Mach: | 0.25 |  |  | Cl=0 at alpha= | -4.2858 | deg
|  |  |  | @ Cl=0.1, Cd= | 0.0055525
|  |  |  | @ Cl=0.4, Cd= | 0.0056221
|  |  |  | @ Cl=0.6, Cd= | 0.0058051
alpha (deg) | Cl | Cd | Cm | Cl/Cd
-11 | -0.4528 | 0.12428 | -0.0067 | -3.6434
-10.5 | -0.4386 | 0.11795 | -0.0095 | -3.7185
-10 | -0.4234 | 0.11187 | -0.0122 | -3.7848
-9.5 | -0.409 | 0.10561 | -0.0151 | -3.8727
-9 | -0.3975 | 0.09849 | -0.0184 | -4.0359
-8 | -0.4488 | 0.01236 | -0.1122 | -36.3107
-7.5 | -0.3896 | 0.01019 | -0.1123 | -38.2336
-7 | -0.3292 | 0.00924 | -0.1119 | -35.6277
-6.5 | -0.2689 | 0.00743 | -0.1119 | -36.1911
-6 | -0.2086 | 0.0069 | -0.1114 | -30.2319
-5.5 | -0.1476 | 0.00643 | -0.1111 | -22.9549
-5 | -0.0867 | 0.00609 | -0.1109 | -14.2365
-4.5 | -0.026 | 0.00588 | -0.1108 | -4.4218
-4 | 0.0347 | 0.00565 | -0.1108 | 6.1416
-3.5 | 0.095 | 0.00556 | -0.1107 | 17.0863
-3 | 0.1553 | 0.00547 | -0.1108 | 28.3912
-2.5 | 0.2152 | 0.00545 | -0.1108 | 39.4862
-2 | 0.2749 | 0.00546 | -0.1108 | 50.348
-1.5 | 0.3344 | 0.0055 | -0.1109 | 60.8
-1 | 0.3935 | 0.00561 | -0.111 | 70.1426
-0.5 | 0.4525 | 0.00572 | -0.1111 | 79.1084
0 | 0.5115 | 0.0058 | -0.1112 | 88.1897
0.5 | 0.5708 | 0.00581 | -0.1114 | 98.2444
1 | 0.6301 | 0.0058 | -0.1117 | 108.6379
1.5 | 0.6896 | 0.00578 | -0.1119 | 119.308
2 | 0.7485 | 0.00586 | -0.112 | 127.7304
2.5 | 0.8075 | 0.00596 | -0.1121 | 135.4866
3 | 0.8667 | 0.00596 | -0.1122 | 145.4195
3.5 | 0.9215 | 0.0055 | -0.1115 | 167.5455
4 | 0.9799 | 0.00577 | -0.1113 | 169.8267
4.5 | 1.0363 | 0.00631 | -0.1108 | 164.2314
5 | 1.0934 | 0.00676 | -0.1103 | 161.7456
5.5 | 1.1488 | 0.00743 | -0.1096 | 154.6164
6 | 1.202 | 0.00844 | -0.1085 | 142.4171
6.5 | 1.2568 | 0.00916 | -0.1075 | 137.2052
7 | 1.3127 | 0.0097 | -0.1066 | 135.3299
7.5 | 1.3681 | 0.0103 | -0.1055 | 132.8252
8 | 1.4236 | 0.01084 | -0.1045 | 131.3284
8.5 | 1.4779 | 0.01154 | -0.1031 | 128.0676
9 | 1.532 | 0.01222 | -0.1017 | 125.3682
9.5 | 1.5841 | 0.01311 | -0.0999 | 120.8314
10 | 1.6351 | 0.01407 | -0.0978 | 116.2118
10.5 | 1.6847 | 0.0151 | -0.0955 | 111.5695
11 | 1.7317 | 0.01632 | -0.0928 | 106.1091
11.5 | 1.7754 | 0.01771 | -0.0895 | 100.2484
12 | 1.8142 | 0.01935 | -0.0855 | 93.7571
12.5 | 1.8407 | 0.02165 | -0.0799 | 85.0208
13 | 1.8322 | 0.02505 | -0.0695 | 73.1417
13.5 | 1.8199 | 0.02933 | -0.0613 | 62.0491
14 | 1.809 | 0.03461 | -0.056 | 52.2681
14.5 | 1.7903 | 0.04193 | -0.0537 | 42.6974
15 | 1.7594 | 0.05231 | -0.055 | 33.6341
15.5 | 1.7214 | 0.06525 | -0.0594 | 26.3816
16 | 1.6759 | 0.08044 | -0.0658 | 20.8342
16.5 | 1.6273 | 0.09656 | -0.0728 | 16.8527
17 | 1.5774 | 0.113 | -0.0801 | 13.9593
17.5 | 1.5293 | 0.12967 | -0.0882 | 11.7938

## 87. Re 6M Mach 0.50 (1)
BIGFOIL.COM POLAR EXPORT
be50sm
BE50 (smoothed) |  |  |  | Cl Max: | 1.323 | at alpha= | 6.5 | deg
JavaFoil+Calcfoil stall+Eppler ext transition |  |  |  | L/D Max: | 121.289 | at alpha= | 4.5 | deg
Re: | 6000000 |  |  | Cd Min: | 0.00824 | at alpha= | -2.5 | deg
Mach: | 0.5 |  |  | Cl=0 at alpha= | -4.3793 | deg
|  |  |  | @ Cl=0.1, Cd= | 0.0084267
|  |  |  | @ Cl=0.4, Cd= | 0.008785
|  |  |  | @ Cl=0.6, Cd= | 0.0088031
alpha (deg) | Cl | Cd | Cm | Cl/Cd
-20 | -0.84 | 0.15631 | -0.065 | -5.372
-19.5 | -0.815 | 0.15591 | -0.066 | -5.227
-19 | -0.788 | 0.14878 | -0.066 | -5.299
-18.5 | -0.761 | 0.14202 | -0.065 | -5.36
-18 | -0.733 | 0.14065 | -0.063 | -5.214
-17.5 | -0.707 | 0.13587 | -0.062 | -5.202
-17 | -0.68 | 0.12811 | -0.062 | -5.311
-16.5 | -0.654 | 0.12427 | -0.062 | -5.263
-16 | -0.628 | 0.12016 | -0.062 | -5.224
-15.5 | -0.602 | 0.11846 | -0.062 | -5.079
-15 | -0.575 | 0.11245 | -0.062 | -5.112
-14.5 | -0.547 | 0.10824 | -0.06 | -5.055
-14 | -0.52 | 0.10269 | -0.058 | -5.063
-13.5 | -0.493 | 0.09933 | -0.058 | -4.967
-13 | -0.467 | 0.09692 | -0.059 | -4.815
-12.5 | -0.44 | 0.09365 | -0.059 | -4.698
-12 | -0.413 | 0.09041 | -0.059 | -4.57
-11.5 | -0.386 | 0.08535 | -0.057 | -4.523
-11 | -0.359 | 0.07928 | -0.057 | -4.53
-10.5 | -0.333 | 0.07005 | -0.058 | -4.748
-10 | -0.306 | 0.06493 | -0.059 | -4.71
-9.5 | -0.279 | 0.06066 | -0.061 | -4.604
-9 | -0.253 | 0.05553 | -0.063 | -4.552
-8.5 | -0.224 | 0.06653 | -0.053 | -3.366
-8 | -0.197 | 0.05749 | -0.053 | -3.427
-7.5 | -0.17 | 0.05207 | -0.055 | -3.269
-7 | -0.143 | 0.04774 | -0.058 | -3.005
-6.5 | -0.117 | 0.04293 | -0.065 | -2.727
-6 | -0.091 | 0.0362 | -0.075 | -2.523
-5.5 | -0.062 | 0.043 | -0.052 | -1.44
-5 | -0.049 | 0.04072 | -0.052 | -1.196
-4.5 | -0.014 | 0.03557 | -0.066 | -0.388
-4 | 0.044 | 0.00852 | -0.114 | 5.197
-3.5 | 0.11 | 0.00841 | -0.114 | 13.142
-3 | 0.178 | 0.00832 | -0.114 | 21.428
-2.5 | 0.246 | 0.00824 | -0.115 | 29.897
-2 | 0.314 | 0.0087 | -0.115 | 36.161
-1.5 | 0.383 | 0.00878 | -0.115 | 43.596
-1 | 0.451 | 0.0088 | -0.115 | 51.227
-0.5 | 0.518 | 0.0088 | -0.115 | 58.905
0 | 0.585 | 0.00883 | -0.115 | 66.297
0.5 | 0.652 | 0.00871 | -0.115 | 74.886
1 | 0.719 | 0.00871 | -0.115 | 82.503
1.5 | 0.785 | 0.00886 | -0.115 | 88.595
2 | 0.851 | 0.00903 | -0.115 | 94.22
2.5 | 0.917 | 0.00923 | -0.116 | 99.331
3 | 0.983 | 0.00947 | -0.116 | 103.817
3.5 | 1.048 | 0.00987 | -0.116 | 106.173
4 | 1.112 | 0.00929 | -0.116 | 119.779
4.5 | 1.173 | 0.00967 | -0.116 | 121.289
5 | 1.229 | 0.01014 | -0.116 | 121.161
5.5 | 1.275 | 0.01205 | -0.116 | 105.86
6 | 1.31 | 0.01304 | -0.116 | 100.416
6.5 | 1.323 | 0.01361 | -0.116 | 97.247
7 | 1.295 | 0.01681 | -0.117 | 77.047
7.5 | 1.133 | 0.01848 | -0.117 | 61.305
8 | 0.816 | 0.01962 | -0.116 | 41.59
8.5 | 0.836 | 0.02254 | -0.114 | 37.092
9 | 0.873 | 0.02186 | -0.115 | 39.911
9.5 | 0.889 | 0.02538 | -0.113 | 35.02
10 | 0.859 | 0.04005 | -0.103 | 21.445
10.5 | 0.802 | 0.07901 | -0.07 | 10.148
11 | 0.854 | 0.06681 | -0.086 | 12.787
11.5 | 0.873 | 0.0767 | -0.082 | 11.385

## 88. Re 6M Mach 0.50 (2)
BIGFOIL.COM POLAR EXPORT
be50sm
BE50 (smoothed) |  |  |  | Cl Max: | 1.6144 | at alpha= | 8 | deg
XFOIL ncrit=9 |  |  |  | L/D Max: | 171.443 | at alpha= | 4.5 | deg
Re: | 6000000 |  |  | Cd Min: | 0.13406 | at alpha= | 13 | deg
Mach: | 0.5 |  |  | Cl=0 at alpha= | -4.1278 | deg
|  |  |  | @ Cl=0.1, Cd= | 0.0060768
|  |  |  | @ Cl=0.4, Cd= | 0.0058192
|  |  |  | @ Cl=0.6, Cd= | 0.0060797
alpha (deg) | Cl | Cd | Cm | Cl/Cd
-10.5 | -0.4042 | 0.12661 | -0.0127 | -3.1925
-10 | -0.3907 | 0.11899 | -0.0158 | -3.2835
-9.5 | -0.3739 | 0.11239 | -0.0187 | -3.3268
-9 | -0.3572 | 0.10586 | -0.0215 | -3.3743
-8.5 | -0.3426 | 0.09896 | -0.0244 | -3.462
-8 | -0.3254 | 0.09141 | -0.0289 | -3.5598
-7.5 | -0.3041 | 0.08364 | -0.0348 | -3.6358
-7 | -0.2944 | 0.07698 | -0.0373 | -3.8244
-6.5 | -0.2812 | 0.07007 | -0.0418 | -4.0131
-6 | -0.2515 | 0.06089 | -0.054 | -4.1304
-5.5 | -0.2048 | 0.04996 | -0.0719 | -4.0993
-5 | -0.1331 | 0.03443 | -0.0993 | -3.8658
-4.5 | -0.0562 | 0.01369 | -0.123 | -4.1052
-4 | 0.0193 | 0.0072 | -0.1266 | 2.6806
-3.5 | 0.0938 | 0.0061 | -0.1261 | 15.377
-3 | 0.166 | 0.00583 | -0.1253 | 28.4734
-2.5 | 0.2368 | 0.00569 | -0.1248 | 41.6169
-2 | 0.3064 | 0.00568 | -0.1244 | 53.9437
-1.5 | 0.375 | 0.00576 | -0.1241 | 65.1042
-1 | 0.4426 | 0.00592 | -0.1239 | 74.7635
-0.5 | 0.5103 | 0.00601 | -0.1238 | 84.9085
0 | 0.5781 | 0.00607 | -0.1238 | 95.2389
0.5 | 0.6461 | 0.0061 | -0.1238 | 105.918
1 | 0.7142 | 0.0061 | -0.1239 | 117.082
1.5 | 0.7825 | 0.00611 | -0.1239 | 128.0687
2 | 0.8507 | 0.00619 | -0.1238 | 137.4313
2.5 | 0.9191 | 0.00632 | -0.1235 | 145.4272
3 | 0.9879 | 0.00643 | -0.1231 | 153.6392
4.5 | 1.1881 | 0.00693 | -0.1193 | 171.443
5 | 1.2549 | 0.00762 | -0.1175 | 164.685
5.5 | 1.316 | 0.00897 | -0.1146 | 146.7113
6 | 1.3816 | 0.00991 | -0.1118 | 139.4147
6.5 | 1.4499 | 0.01067 | -0.1088 | 135.8857
7 | 1.5176 | 0.0116 | -0.1051 | 130.8276
7.5 | 1.5791 | 0.01321 | -0.0996 | 119.5382
8 | 1.6144 | 0.01666 | -0.0903 | 96.9028
8.5 | 1.61 | 0.02147 | -0.0771 | 74.9884
9 | 1.5808 | 0.02729 | -0.0649 | 57.926
9.5 | 1.5434 | 0.03597 | -0.0593 | 42.908
10 | 1.5042 | 0.04764 | -0.061 | 31.5743
10.5 | 1.4637 | 0.06164 | -0.0674 | 23.7459
11 | 1.423 | 0.07641 | -0.0747 | 18.6232
11.5 | 1.3834 | 0.09087 | -0.0813 | 15.2239
12 | 1.3459 | 0.10525 | -0.0879 | 12.7876
12.5 | 1.3128 | 0.1197 | -0.0949 | 10.9674
13 | 1.2851 | 0.13406 | -0.1022 | 9.586

## 89. Re 7M Mach 0.00 (1)
BIGFOIL.COM POLAR EXPORT
be50sm
BE50 (smoothed) |  |  |  | Cl Max: | 1.359 | at alpha= | 9.5 | deg
JavaFoil+Calcfoil stall+Eppler ext transition |  |  |  | L/D Max: | 122.857 | at alpha= | 6 | deg
Re: | 7000000 |  |  | Cd Min: | 0.00812 | at alpha= | -3 | deg
Mach: | 0 |  |  | Cl=0 at alpha= | -4.3571 | deg
|  |  |  | @ Cl=0.1, Cd= | 0.0081393
|  |  |  | @ Cl=0.4, Cd= | 0.0085085
|  |  |  | @ Cl=0.6, Cd= | 0.0083579
alpha (deg) | Cl | Cd | Cm | Cl/Cd
-16.5 | -0.269 | 0.1212 | -0.05 | -2.22
-16 | -0.28 | 0.11703 | -0.05 | -2.39
-15.5 | -0.29 | 0.11176 | -0.05 | -2.597
-15 | -0.3 | 0.10694 | -0.05 | -2.81
-14.5 | -0.31 | 0.10131 | -0.05 | -3.064
-14 | -0.32 | 0.09662 | -0.049 | -3.309
-13.5 | -0.328 | 0.09258 | -0.049 | -3.544
-13 | -0.335 | 0.08716 | -0.049 | -3.848
-12.5 | -0.341 | 0.08411 | -0.048 | -4.055
-12 | -0.345 | 0.07953 | -0.048 | -4.338
-11.5 | -0.347 | 0.07514 | -0.049 | -4.618
-11 | -0.346 | 0.07097 | -0.049 | -4.879
-10.5 | -0.343 | 0.06683 | -0.05 | -5.129
-10 | -0.336 | 0.06305 | -0.05 | -5.328
-9.5 | -0.325 | 0.06023 | -0.049 | -5.395
-9 | -0.31 | 0.0568 | -0.05 | -5.465
-8.5 | -0.293 | 0.05249 | -0.053 | -5.574
-8 | -0.271 | 0.04806 | -0.057 | -5.639
-7.5 | -0.247 | 0.04153 | -0.064 | -5.953
-7 | -0.262 | 0.00869 | -0.098 | -30.172
-6.5 | -0.22 | 0.00861 | -0.099 | -25.531
-6 | -0.173 | 0.00854 | -0.099 | -20.318
-5.5 | -0.124 | 0.00844 | -0.099 | -14.656
-5 | -0.071 | 0.00834 | -0.099 | -8.531
-4.5 | -0.016 | 0.00825 | -0.099 | -1.975
-4 | 0.04 | 0.00819 | -0.099 | 4.907
-3.5 | 0.098 | 0.00814 | -0.099 | 12.024
-3 | 0.156 | 0.00812 | -0.099 | 19.228
-2.5 | 0.215 | 0.00813 | -0.099 | 26.407
-2 | 0.273 | 0.00849 | -0.099 | 32.183
-1.5 | 0.332 | 0.00854 | -0.099 | 38.879
-1 | 0.391 | 0.00851 | -0.099 | 45.915
-0.5 | 0.449 | 0.0085 | -0.1 | 52.855
0 | 0.507 | 0.00847 | -0.1 | 59.908
0.5 | 0.565 | 0.00837 | -0.1 | 67.508
1 | 0.623 | 0.00835 | -0.1 | 74.607
1.5 | 0.681 | 0.00849 | -0.1 | 80.2
2 | 0.738 | 0.00857 | -0.1 | 86.179
2.5 | 0.796 | 0.00869 | -0.1 | 91.581
3 | 0.853 | 0.00885 | -0.1 | 96.344
3.5 | 0.91 | 0.00912 | -0.1 | 99.773
4 | 0.967 | 0.00925 | -0.1 | 104.536
4.5 | 1.022 | 0.00869 | -0.1 | 117.637
5 | 1.075 | 0.00898 | -0.101 | 119.639
5.5 | 1.125 | 0.0093 | -0.101 | 120.992
6 | 1.173 | 0.00955 | -0.101 | 122.857
6.5 | 1.218 | 0.0109 | -0.101 | 111.765
7 | 1.259 | 0.01141 | -0.101 | 110.327
7.5 | 1.296 | 0.01186 | -0.101 | 109.278
8 | 1.326 | 0.01232 | -0.101 | 107.604
8.5 | 1.345 | 0.01297 | -0.101 | 103.705
9 | 1.356 | 0.01365 | -0.101 | 99.378
9.5 | 1.359 | 0.01409 | -0.101 | 96.48
10 | 1.353 | 0.0165 | -0.102 | 82.014
10.5 | 1.338 | 0.0175 | -0.102 | 76.498
11 | 1.311 | 0.01512 | -0.101 | 86.705
11.5 | 1.277 | 0.01903 | -0.101 | 67.075
12 | 1.233 | 0.02057 | -0.101 | 59.922
12.5 | 1.182 | 0.02236 | -0.1 | 52.874
13 | 1.125 | 0.02472 | -0.099 | 45.51
13.5 | 1.066 | 0.02733 | -0.098 | 39.012
14 | 0.998 | 0.03273 | -0.095 | 30.5
14.5 | 0.929 | 0.04066 | -0.092 | 22.85

## 90. Re 7M Mach 0.00 (2)
BIGFOIL.COM POLAR EXPORT
be50sm
BE50 (smoothed) |  |  |  | Cl Max: | 2.02 | at alpha= | 17.5 | deg
XFOIL ncrit=9 |  |  |  | L/D Max: | 169.766 | at alpha= | 4 | deg
Re: | 7000000 |  |  | Cd Min: | 0.23222 | at alpha= | -18.5 | deg
Mach: | 0 |  |  | Cl=0 at alpha= | -4.3194 | deg
|  |  |  | @ Cl=0.1, Cd= | 0.0054149
|  |  |  | @ Cl=0.4, Cd= | 0.0055548
|  |  |  | @ Cl=0.6, Cd= | 0.0056629
alpha (deg) | Cl | Cd | Cm | Cl/Cd
-18.5 | -0.662 | 0.23222 | 0.0431 | -2.8507
-18 | -0.645 | 0.2255 | 0.0393 | -2.8603
-17.5 | -0.631 | 0.21697 | 0.0352 | -2.9082
-17 | -0.614 | 0.21071 | 0.0316 | -2.914
-16.5 | -0.6006 | 0.20179 | 0.0279 | -2.9764
-16 | -0.5845 | 0.19555 | 0.0246 | -2.989
-15.5 | -0.5681 | 0.18937 | 0.0214 | -2.9999
-15 | -0.5518 | 0.18322 | 0.0182 | -3.0117
-14.5 | -0.5365 | 0.17672 | 0.0152 | -3.0359
-13.5 | -1.006 | 0.02628 | -0.0955 | -38.2801
-13 | -0.9704 | 0.02006 | -0.099 | -48.3749
-12.5 | -0.9283 | 0.01681 | -0.0995 | -55.2231
-12 | -0.8717 | 0.0145 | -0.1017 | -60.1172
-11.5 | -0.8135 | 0.01279 | -0.1035 | -63.6044
-10.5 | -0.6932 | 0.0105 | -0.1067 | -66.019
-10 | -0.6376 | 0.00988 | -0.1069 | -64.5344
-9.5 | -0.5822 | 0.00937 | -0.1069 | -62.1345
-9 | -0.5284 | 0.00894 | -0.1064 | -59.1051
-8.5 | -0.473 | 0.00856 | -0.1063 | -55.257
-8 | -0.4176 | 0.00823 | -0.1061 | -50.7412
-7.5 | -0.3617 | 0.00736 | -0.1062 | -49.144
-7 | -0.3055 | 0.00674 | -0.1062 | -45.3264
-6.5 | -0.2494 | 0.00637 | -0.1061 | -39.1523
-6 | -0.1926 | 0.00609 | -0.1061 | -31.6256
-5.5 | -0.1354 | 0.00587 | -0.1062 | -23.0664
-5 | -0.0781 | 0.00571 | -0.1063 | -13.6778
-4.5 | -0.0208 | 0.0056 | -0.1065 | -3.7143
-4 | 0.0368 | 0.00547 | -0.1066 | 6.7276
-3.5 | 0.0941 | 0.00542 | -0.1068 | 17.3616
-3 | 0.1516 | 0.00537 | -0.107 | 28.2309
-2.5 | 0.2089 | 0.00536 | -0.1071 | 38.9739
-2 | 0.2662 | 0.00538 | -0.1073 | 49.4796
-1.5 | 0.3233 | 0.00543 | -0.1074 | 59.5396
-1 | 0.3802 | 0.00552 | -0.1076 | 68.8768
-0.5 | 0.4371 | 0.00562 | -0.1077 | 77.7758
0 | 0.4941 | 0.00567 | -0.1079 | 87.1429
0.5 | 0.5512 | 0.00568 | -0.1081 | 97.0423
1 | 0.6083 | 0.00566 | -0.1084 | 107.4735
1.5 | 0.6655 | 0.00563 | -0.1087 | 118.206
2 | 0.7221 | 0.00571 | -0.1088 | 126.4623
2.5 | 0.7788 | 0.00578 | -0.109 | 134.7405
3 | 0.8353 | 0.00584 | -0.1092 | 143.0308
4 | 0.9439 | 0.00556 | -0.1086 | 169.7662
4.5 | 0.9981 | 0.00604 | -0.1084 | 165.2483
5 | 1.0524 | 0.00648 | -0.1082 | 162.4074
5.5 | 1.1055 | 0.00706 | -0.1078 | 156.5864
6 | 1.1569 | 0.00791 | -0.1071 | 146.2579
6.5 | 1.2092 | 0.00854 | -0.1066 | 141.5925
7 | 1.2618 | 0.00906 | -0.1061 | 139.2715
7.5 | 1.3146 | 0.00951 | -0.1057 | 138.2334
8 | 1.3667 | 0.00999 | -0.1052 | 136.8068
8.5 | 1.4184 | 0.01049 | -0.1046 | 135.2145
9 | 1.4693 | 0.01106 | -0.104 | 132.8481
9.5 | 1.5199 | 0.0116 | -0.1033 | 131.0259
10 | 1.5692 | 0.01227 | -0.1024 | 127.8892
10.5 | 1.6174 | 0.01299 | -0.1014 | 124.5112
11 | 1.6655 | 0.01365 | -0.1004 | 122.0147
11.5 | 1.7122 | 0.01439 | -0.0992 | 118.9854
12 | 1.7573 | 0.01523 | -0.0978 | 115.3841
12.5 | 1.8006 | 0.01616 | -0.0961 | 111.4233
13 | 1.8416 | 0.0172 | -0.0941 | 107.0698
13.5 | 1.8796 | 0.01838 | -0.0917 | 102.2633
14 | 1.9115 | 0.01993 | -0.0884 | 95.9107
15 | 1.9691 | 0.0224 | -0.0809 | 87.9062
15.5 | 1.9848 | 0.02388 | -0.0752 | 83.1156
16 | 1.999 | 0.02574 | -0.0701 | 77.6612
16.5 | 2.0096 | 0.02816 | -0.0655 | 71.3636
17 | 2.0175 | 0.03114 | -0.0615 | 64.7881
17.5 | 2.02 | 0.03502 | -0.0583 | 57.6813
18 | 2.017 | 0.03999 | -0.0562 | 50.4376
18.5 | 2.0063 | 0.04645 | -0.0553 | 43.1927
19 | 1.9871 | 0.05479 | -0.056 | 36.2676
19.5 | 1.9563 | 0.06564 | -0.0587 | 29.8035
20 | 1.9101 | 0.07968 | -0.0634 | 23.9721

## 91. Re 7M Mach 0.10 (1)
BIGFOIL.COM POLAR EXPORT
be50sm
BE50 (smoothed) |  |  |  | Cl Max: | 1.355 | at alpha= | 9 | deg
JavaFoil+Calcfoil stall+Eppler ext transition |  |  |  | L/D Max: | 122.811 | at alpha= | 6 | deg
Re: | 7000000 |  |  | Cd Min: | 0.00813 | at alpha= | -3 | deg
Mach: | 0.1 |  |  | Cl=0 at alpha= | -4.3571 | deg
|  |  |  | @ Cl=0.1, Cd= | 0.0081493
|  |  |  | @ Cl=0.4, Cd= | 0.0085088
|  |  |  | @ Cl=0.6, Cd= | 0.008369
alpha (deg) | Cl | Cd | Cm | Cl/Cd
-16 | -0.242 | 0.11764 | -0.05 | -2.054
-15.5 | -0.254 | 0.11203 | -0.05 | -2.266
-15 | -0.266 | 0.1069 | -0.05 | -2.489
-14.5 | -0.278 | 0.10224 | -0.05 | -2.72
-14 | -0.29 | 0.09727 | -0.05 | -2.978
-13.5 | -0.3 | 0.09306 | -0.05 | -3.228
-13 | -0.31 | 0.0878 | -0.05 | -3.534
-12.5 | -0.319 | 0.08273 | -0.05 | -3.855
-12 | -0.326 | 0.07874 | -0.049 | -4.134
-11.5 | -0.33 | 0.076 | -0.048 | -4.338
-11 | -0.332 | 0.07194 | -0.048 | -4.61
-10.5 | -0.331 | 0.0673 | -0.049 | -4.914
-10 | -0.326 | 0.06365 | -0.05 | -5.125
-9.5 | -0.317 | 0.06066 | -0.049 | -5.233
-9 | -0.305 | 0.05732 | -0.049 | -5.319
-8.5 | -0.288 | 0.0531 | -0.051 | -5.431
-8 | -0.268 | 0.04898 | -0.055 | -5.47
-7.5 | -0.244 | 0.04349 | -0.061 | -5.617
-7 | -0.261 | 0.00875 | -0.099 | -29.87
-6.5 | -0.22 | 0.00862 | -0.099 | -25.472
-6 | -0.174 | 0.00855 | -0.099 | -20.297
-5.5 | -0.124 | 0.00846 | -0.099 | -14.66
-5 | -0.071 | 0.00835 | -0.099 | -8.542
-4.5 | -0.016 | 0.00826 | -0.099 | -1.981
-4 | 0.04 | 0.0082 | -0.099 | 4.925
-3.5 | 0.098 | 0.00815 | -0.1 | 12.071
-3 | 0.157 | 0.00813 | -0.1 | 19.312
-2.5 | 0.216 | 0.00814 | -0.1 | 26.511
-2 | 0.275 | 0.0085 | -0.1 | 32.316
-1.5 | 0.334 | 0.00854 | -0.1 | 39.052
-1 | 0.393 | 0.00851 | -0.1 | 46.118
-0.5 | 0.451 | 0.0085 | -0.1 | 53.078
0 | 0.51 | 0.00847 | -0.1 | 60.149
0.5 | 0.568 | 0.00838 | -0.1 | 67.785
1 | 0.626 | 0.00836 | -0.1 | 74.892
1.5 | 0.684 | 0.0085 | -0.1 | 80.492
2 | 0.742 | 0.00858 | -0.101 | 86.479
2.5 | 0.8 | 0.0087 | -0.101 | 91.892
3 | 0.857 | 0.00887 | -0.101 | 96.683
3.5 | 0.914 | 0.00908 | -0.101 | 100.743
4 | 0.971 | 0.00927 | -0.101 | 104.803
4.5 | 1.027 | 0.00871 | -0.101 | 117.834
5 | 1.08 | 0.00901 | -0.101 | 119.792
5.5 | 1.13 | 0.00934 | -0.101 | 121.087
6 | 1.178 | 0.00959 | -0.101 | 122.811
6.5 | 1.223 | 0.01095 | -0.101 | 111.696
7 | 1.264 | 0.01147 | -0.101 | 110.139
7.5 | 1.3 | 0.01193 | -0.102 | 108.956
8 | 1.329 | 0.01241 | -0.102 | 107.104
8.5 | 1.347 | 0.01307 | -0.102 | 102.988
9 | 1.355 | 0.01377 | -0.102 | 98.392
9.5 | 1.355 | 0.01423 | -0.102 | 95.194
10 | 1.345 | 0.01672 | -0.102 | 80.436
10.5 | 1.326 | 0.01782 | -0.102 | 74.394
11 | 1.292 | 0.01841 | -0.102 | 70.151
11.5 | 1.252 | 0.0194 | -0.101 | 64.528
12 | 1.201 | 0.02118 | -0.101 | 56.697
12.5 | 1.142 | 0.02323 | -0.1 | 49.172
13 | 1.076 | 0.0263 | -0.098 | 40.916
13.5 | 1.014 | 0.02886 | -0.097 | 35.129
14 | 0.935 | 0.03652 | -0.094 | 25.614

## 92. Re 7M Mach 0.10 (2)
BIGFOIL.COM POLAR EXPORT
be50sm
BE50 (smoothed) |  |  |  | Cl Max: | 0.8402 | at alpha= | 3 | deg
XFOIL ncrit=9 |  |  |  | L/D Max: | 143.379 | at alpha= | 3 | deg
Re: | 7000000 |  |  | Cd Min: | 0.02318 | at alpha= | -12.5 | deg
Mach: | 0.1 |  |  | Cl=0 at alpha= | -4.3141 | deg
|  |  |  | @ Cl=0.1, Cd= | 0.0054251
|  |  |  | @ Cl=0.4, Cd= | 0.0055645
|  |  |  | @ Cl=0.6, Cd= | 0.0056761
alpha (deg) | Cl | Cd | Cm | Cl/Cd
-12.5 | -0.929 | 0.02318 | -0.0981 | -40.0777
-12 | -0.8808 | 0.01765 | -0.1022 | -49.9037
-11.5 | -0.8233 | 0.01472 | -0.1047 | -55.9307
-10.5 | -0.7022 | 0.01131 | -0.1082 | -62.0866
-10 | -0.6459 | 0.01037 | -0.1083 | -62.2854
-9.5 | -0.5897 | 0.00969 | -0.1082 | -60.8566
-9 | -0.5351 | 0.00915 | -0.1077 | -58.4809
-8.5 | -0.4789 | 0.00871 | -0.1074 | -54.9828
-8 | -0.4226 | 0.00835 | -0.1072 | -50.6108
-7.5 | -0.3661 | 0.0078 | -0.1071 | -46.9359
-7 | -0.3092 | 0.00688 | -0.1071 | -44.9419
-6.5 | -0.2524 | 0.00646 | -0.1069 | -39.0712
-6 | -0.195 | 0.00615 | -0.1069 | -31.7073
-5.5 | -0.1372 | 0.00591 | -0.1069 | -23.2149
-5 | -0.0794 | 0.00574 | -0.107 | -13.8328
-4.5 | -0.0216 | 0.00564 | -0.1071 | -3.8298
-4 | 0.0365 | 0.00548 | -0.1073 | 6.6606
-3.5 | 0.0943 | 0.00543 | -0.1074 | 17.3665
-3 | 0.1521 | 0.00538 | -0.1076 | 28.2714
-2.5 | 0.2099 | 0.00536 | -0.1077 | 39.1604
-2 | 0.2675 | 0.00539 | -0.1078 | 49.6289
-1.5 | 0.325 | 0.00544 | -0.108 | 59.7426
-0.5 | 0.4395 | 0.00563 | -0.1083 | 78.0639
0 | 0.4968 | 0.00568 | -0.1084 | 87.4648
0.5 | 0.5542 | 0.0057 | -0.1087 | 97.2281
1 | 0.6117 | 0.00567 | -0.1089 | 107.8836
1.5 | 0.6692 | 0.00564 | -0.1092 | 118.6525
2 | 0.7263 | 0.00572 | -0.1094 | 126.9755
2.5 | 0.7833 | 0.00579 | -0.1095 | 135.285
3 | 0.8402 | 0.00586 | -0.1096 | 143.3788

## 93. Re 7M Mach 0.25 (1)
BIGFOIL.COM POLAR EXPORT
be50sm
BE50 (smoothed) |  |  |  | Cl Max: | 1.345 | at alpha= | 8.5 | deg
JavaFoil+Calcfoil stall+Eppler ext transition |  |  |  | L/D Max: | 121.426 | at alpha= | 5.5 | deg
Re: | 7000000 |  |  | Cd Min: | 0.00815 | at alpha= | -3 | deg
Mach: | 0.25 |  |  | Cl=0 at alpha= | -4.3534 | deg
|  |  |  | @ Cl=0.1, Cd= | 0.008181
|  |  |  | @ Cl=0.4, Cd= | 0.0085415
|  |  |  | @ Cl=0.6, Cd= | 0.05338
alpha (deg) | Cl | Cd | Cm | Cl/Cd
-14 | -0.055 | 0.10021 | -0.051 | -0.547
-13.5 | -0.052 | 0.09379 | -0.052 | -0.554
-13 | -0.049 | 0.08884 | -0.052 | -0.554
-12.5 | -0.046 | 0.08303 | -0.052 | -0.559
-12 | -0.13 | 0.07976 | -0.052 | -1.626
-11.5 | -0.168 | 0.0756 | -0.052 | -2.223
-11 | -0.198 | 0.07275 | -0.05 | -2.725
-10.5 | -0.222 | 0.06914 | -0.05 | -3.217
-10 | -0.24 | 0.06559 | -0.049 | -3.664
-9.5 | -0.252 | 0.06299 | -0.047 | -3.996
-9 | -0.256 | 0.05969 | -0.048 | -4.297
-8.5 | -0.254 | 0.05563 | -0.049 | -4.568
-8 | -0.245 | 0.05199 | -0.051 | -4.704
-7.5 | -0.228 | 0.04845 | -0.052 | -4.704
-7 | -0.205 | 0.04406 | -0.058 | -4.663
-6.5 | -0.179 | 0.03646 | -0.069 | -4.914
-6 | -0.173 | 0.00862 | -0.102 | -20.091
-5.5 | -0.125 | 0.00856 | -0.102 | -14.595
-5 | -0.072 | 0.00846 | -0.102 | -8.56
-4.5 | -0.017 | 0.00831 | -0.102 | -2.006
-4 | 0.041 | 0.00824 | -0.102 | 5.015
-3.5 | 0.101 | 0.00818 | -0.102 | 12.321
-3 | 0.161 | 0.00815 | -0.102 | 19.764
-2.5 | 0.221 | 0.00816 | -0.102 | 27.14
-2 | 0.282 | 0.00853 | -0.103 | 33.053
-1.5 | 0.343 | 0.00857 | -0.103 | 39.975
-1 | 0.403 | 0.00854 | -0.103 | 47.215
-0.5 | 0.464 | 0.00854 | -0.103 | 54.289
0 | 0.524 | 0.00852 | -0.103 | 61.459
0.5 | 0.584 | 0.00843 | -0.103 | 69.227
1 | 0.643 | 0.0084 | -0.103 | 76.537
1.5 | 0.703 | 0.00856 | -0.103 | 82.135
2 | 0.762 | 0.00864 | -0.103 | 88.219
2.5 | 0.821 | 0.00878 | -0.103 | 93.598
3 | 0.881 | 0.00895 | -0.103 | 98.328
3.5 | 0.939 | 0.00918 | -0.104 | 102.345
4 | 0.998 | 0.0094 | -0.104 | 106.089
4.5 | 1.054 | 0.00879 | -0.104 | 119.89
5 | 1.108 | 0.00919 | -0.104 | 120.566
5.5 | 1.159 | 0.00955 | -0.104 | 121.426
6 | 1.206 | 0.01084 | -0.104 | 111.274
6.5 | 1.25 | 0.01138 | -0.104 | 109.76
7 | 1.288 | 0.01186 | -0.104 | 108.603
7.5 | 1.32 | 0.01238 | -0.104 | 106.606
8 | 1.34 | 0.01294 | -0.104 | 103.63
8.5 | 1.345 | 0.01387 | -0.105 | 97.004
9 | 1.336 | 0.01611 | -0.105 | 82.923
9.5 | 1.312 | 0.01708 | -0.105 | 76.786
10 | 1.268 | 0.01613 | -0.105 | 78.582
10.5 | 1.205 | 0.0194 | -0.104 | 62.135
11 | 1.125 | 0.02109 | -0.103 | 53.346
11.5 | 1.032 | 0.02284 | -0.103 | 45.182
12 | 0.925 | 0.02545 | -0.101 | 36.344
12.5 | 0.791 | 0.03425 | -0.097 | 23.105
13 | 0.666 | 0.04361 | -0.093 | 15.277
13.5 | 0.544 | 0.05338 | -0.089 | 10.197

## 94. Re 7M Mach 0.25 (2)
BIGFOIL.COM POLAR EXPORT
be50sm
BE50 (smoothed) |  |  |  | Cl Max: | 1.8571 | at alpha= | 13 | deg
XFOIL ncrit=9 |  |  |  | L/D Max: | 173.322 | at alpha= | 4 | deg
Re: | 7000000 |  |  | Cd Min: | 0.24998 | at alpha= | -19.5 | deg
Mach: | 0.25 |  |  | Cl=0 at alpha= | -4.285 | deg
|  |  |  | @ Cl=0.1, Cd= | 0.005475
|  |  |  | @ Cl=0.4, Cd= | 0.0056101
|  |  |  | @ Cl=0.6, Cd= | 0.00575
alpha (deg) | Cl | Cd | Cm | Cl/Cd
-20 | -0.4632 | 0.20751 | 0.0156 | -2.2322
-19.5 | -0.7084 | 0.24998 | 0.0526 | -2.8338
-19 | -0.6898 | 0.24303 | 0.0484 | -2.8383
-18.5 | -0.6714 | 0.23608 | 0.0443 | -2.844
-18 | -0.6533 | 0.22915 | 0.0403 | -2.851
-17.5 | -0.6375 | 0.22083 | 0.0361 | -2.8868
-17 | -0.6194 | 0.21433 | 0.0323 | -2.8899
-16.5 | -0.6014 | 0.20777 | 0.0286 | -2.8945
-16 | -0.5872 | 0.19836 | 0.0248 | -2.9603
-15.5 | -0.5702 | 0.19195 | 0.0214 | -2.9706
-15 | -0.5526 | 0.18567 | 0.0181 | -2.9762
-14.5 | -0.5358 | 0.17909 | 0.0149 | -2.9918
-14 | -0.5193 | 0.17201 | 0.0119 | -3.019
-13.5 | -0.5039 | 0.16496 | 0.0088 | -3.0547
-13 | -0.4895 | 0.15776 | 0.0059 | -3.1028
-12.5 | -0.4761 | 0.15055 | 0.003 | -3.1624
-12 | -0.468 | 0.14185 | -0.0001 | -3.2993
-11.5 | -0.46 | 0.13312 | -0.0033 | -3.4555
-11 | -0.4551 | 0.12364 | -0.0068 | -3.6808
-10.5 | -0.4409 | 0.11734 | -0.0096 | -3.7575
-10 | -0.4257 | 0.11127 | -0.0123 | -3.8258
-9.5 | -0.4112 | 0.10503 | -0.0152 | -3.9151
-8.5 | -0.5088 | 0.01434 | -0.1119 | -35.4812
-8 | -0.4516 | 0.01054 | -0.1129 | -42.8463
-7.5 | -0.3913 | 0.00916 | -0.1125 | -42.7183
-7 | -0.3305 | 0.00848 | -0.1119 | -38.9741
-6.5 | -0.2701 | 0.00719 | -0.1117 | -37.5661
-6 | -0.2091 | 0.00662 | -0.1114 | -31.5861
-5.5 | -0.1479 | 0.00622 | -0.1111 | -23.7781
-5 | -0.0869 | 0.00593 | -0.111 | -14.6543
-4.5 | -0.0261 | 0.00575 | -0.1108 | -4.5391
-4 | 0.0346 | 0.00559 | -0.1108 | 6.1896
-3.5 | 0.095 | 0.00548 | -0.1108 | 17.3358
-3 | 0.1552 | 0.00542 | -0.1108 | 28.6347
-2.5 | 0.2151 | 0.0054 | -0.1108 | 39.8333
-2 | 0.2748 | 0.00543 | -0.1109 | 50.6077
-1.5 | 0.3343 | 0.00548 | -0.111 | 61.0036
-1 | 0.3934 | 0.0056 | -0.1111 | 70.25
-0.5 | 0.4525 | 0.00569 | -0.1112 | 79.5255
0 | 0.5119 | 0.00573 | -0.1113 | 89.3368
0.5 | 0.5712 | 0.00575 | -0.1115 | 99.3391
1 | 0.6306 | 0.00575 | -0.1117 | 109.6696
1.5 | 0.69 | 0.00572 | -0.112 | 120.6294
2 | 0.7492 | 0.00577 | -0.1121 | 129.844
2.5 | 0.8082 | 0.00586 | -0.1122 | 137.9181
3 | 0.8672 | 0.00595 | -0.1123 | 145.7479
4 | 0.981 | 0.00566 | -0.1115 | 173.3216
4.5 | 1.0376 | 0.00619 | -0.1111 | 167.6252
5 | 1.0944 | 0.00668 | -0.1106 | 163.8323
5.5 | 1.1497 | 0.00739 | -0.1098 | 155.5751
6 | 1.2034 | 0.00832 | -0.1087 | 144.6394
6.5 | 1.259 | 0.00894 | -0.1079 | 140.8277
7 | 1.3151 | 0.00945 | -0.107 | 139.164
7.5 | 1.3709 | 0.01 | -0.106 | 137.09
8 | 1.4264 | 0.01056 | -0.105 | 135.0758
8.5 | 1.4813 | 0.01119 | -0.1037 | 132.3771
9 | 1.5355 | 0.01186 | -0.1023 | 129.4688
9.5 | 1.588 | 0.01274 | -0.1005 | 124.6468
10 | 1.6404 | 0.01355 | -0.0987 | 121.0627
10.5 | 1.6909 | 0.01452 | -0.0965 | 116.4532
11 | 1.7392 | 0.01564 | -0.0939 | 111.202
11.5 | 1.7846 | 0.01693 | -0.0908 | 105.4105
12 | 1.8233 | 0.01865 | -0.0868 | 97.7641
12.5 | 1.8464 | 0.0213 | -0.0806 | 86.6854
13 | 1.8571 | 0.0237 | -0.0726 | 78.3586
13.5 | 1.8552 | 0.02691 | -0.0643 | 68.9409
14 | 1.8469 | 0.03143 | -0.0578 | 58.7623
14.5 | 1.8297 | 0.03785 | -0.0538 | 48.3408
15 | 1.8011 | 0.04708 | -0.0533 | 38.2562
15.5 | 1.7653 | 0.05896 | -0.0563 | 29.9406
16 | 1.7216 | 0.07329 | -0.062 | 23.4902
16.5 | 1.6743 | 0.08892 | -0.0687 | 18.8293
17 | 1.6248 | 0.10506 | -0.0757 | 15.4654
17.5 | 1.5756 | 0.12154 | -0.0833 | 12.9636
18 | 1.5303 | 0.13797 | -0.0916 | 11.0915

## 95. Re 7M Mach 0.50 (1)
BIGFOIL.COM POLAR EXPORT
be50sm
BE50 (smoothed) |  |  |  | Cl Max: | 1.323 | at alpha= | 6.5 | deg
JavaFoil+Calcfoil stall+Eppler ext transition |  |  |  | L/D Max: | 122.856 | at alpha= | 5 | deg
Re: | 7000000 |  |  | Cd Min: | 0.00827 | at alpha= | -3 | deg
Mach: | 0.5 |  |  | Cl=0 at alpha= | -4.3793 | deg
|  |  |  | @ Cl=0.1, Cd= | 0.0083412
|  |  |  | @ Cl=0.4, Cd= | 0.0087125
|  |  |  | @ Cl=0.6, Cd= | 0.0087433
alpha (deg) | Cl | Cd | Cm | Cl/Cd
-20 | -0.84 | 0.15448 | -0.065 | -5.438
-19.5 | -0.815 | 0.1536 | -0.066 | -5.307
-19 | -0.789 | 0.14594 | -0.066 | -5.405
-18.5 | -0.762 | 0.1412 | -0.065 | -5.396
-18 | -0.734 | 0.13786 | -0.063 | -5.322
-17.5 | -0.707 | 0.13198 | -0.062 | -5.356
-17 | -0.681 | 0.12525 | -0.062 | -5.434
-16.5 | -0.654 | 0.12142 | -0.062 | -5.388
-16 | -0.628 | 0.11734 | -0.062 | -5.35
-15.5 | -0.602 | 0.11774 | -0.063 | -5.11
-15 | -0.575 | 0.10987 | -0.062 | -5.233
-14.5 | -0.547 | 0.10626 | -0.06 | -5.152
-14 | -0.52 | 0.1002 | -0.06 | -5.195
-13.5 | -0.494 | 0.09319 | -0.06 | -5.3
-13 | -0.467 | 0.08778 | -0.06 | -5.321
-12.5 | -0.44 | 0.08232 | -0.06 | -5.35
-12 | -0.414 | 0.07725 | -0.06 | -5.355
-11.5 | -0.386 | 0.0851 | -0.058 | -4.537
-11 | -0.359 | 0.07774 | -0.058 | -4.622
-10.5 | -0.333 | 0.06942 | -0.059 | -4.793
-10 | -0.306 | 0.06435 | -0.06 | -4.758
-9.5 | -0.28 | 0.05971 | -0.062 | -4.682
-9 | -0.253 | 0.05456 | -0.065 | -4.643
-8.5 | -0.224 | 0.06626 | -0.054 | -3.381
-8 | -0.197 | 0.05682 | -0.054 | -3.468
-7.5 | -0.17 | 0.0517 | -0.056 | -3.294
-7 | -0.144 | 0.0475 | -0.059 | -3.023
-6.5 | -0.117 | 0.04217 | -0.066 | -2.782
-6 | -0.091 | 0.03629 | -0.075 | -2.515
-5.5 | -0.062 | 0.0428 | -0.053 | -1.447
-5 | -0.049 | 0.0406 | -0.053 | -1.2
-4.5 | -0.014 | 0.03436 | -0.069 | -0.404
-4 | 0.044 | 0.00846 | -0.114 | 5.237
-3.5 | 0.11 | 0.00832 | -0.114 | 13.284
-3 | 0.178 | 0.00827 | -0.114 | 21.554
-2.5 | 0.246 | 0.00842 | -0.115 | 29.226
-2 | 0.314 | 0.00869 | -0.115 | 36.19
-1.5 | 0.383 | 0.00871 | -0.115 | 43.918
-1 | 0.451 | 0.00872 | -0.115 | 51.69
-0.5 | 0.518 | 0.00872 | -0.115 | 59.429
0 | 0.585 | 0.00875 | -0.115 | 66.869
0.5 | 0.652 | 0.00872 | -0.115 | 74.75
1 | 0.719 | 0.00865 | -0.115 | 83.078
1.5 | 0.785 | 0.00878 | -0.115 | 89.363
2 | 0.851 | 0.00894 | -0.115 | 95.204
2.5 | 0.917 | 0.00915 | -0.116 | 100.222
3 | 0.983 | 0.00937 | -0.116 | 104.906
3.5 | 1.048 | 0.00979 | -0.116 | 107.076
4 | 1.112 | 0.01 | -0.116 | 111.238
4.5 | 1.173 | 0.00956 | -0.116 | 122.673
5 | 1.229 | 0.01 | -0.116 | 122.856
5.5 | 1.275 | 0.01181 | -0.116 | 108.015
6 | 1.31 | 0.01277 | -0.116 | 102.548
6.5 | 1.323 | 0.01332 | -0.116 | 99.369
7 | 1.295 | 0.01641 | -0.117 | 78.922
7.5 | 1.133 | 0.01564 | -0.117 | 72.471
8 | 0.817 | 0.01913 | -0.116 | 42.719
8.5 | 0.839 | 0.02181 | -0.115 | 38.466
9 | 0.874 | 0.02126 | -0.115 | 41.115
9.5 | 0.893 | 0.02424 | -0.114 | 36.855
10 | 0.874 | 0.03561 | -0.106 | 24.542
10.5 | 0.812 | 0.07378 | -0.078 | 11.002
11 | 0.893 | 0.05012 | -0.098 | 17.825
11.5 | 0.89 | 0.06764 | -0.089 | 13.159

## 96. Re 7M Mach 0.50 (2)
BIGFOIL.COM POLAR EXPORT
be50sm
BE50 (smoothed) |  |  |  | Cl Max: | 1.6219 | at alpha= | 8 | deg
XFOIL ncrit=9 |  |  |  | L/D Max: | 182.338 | at alpha= | 4 | deg
Re: | 7000000 |  |  | Cd Min: | 0.27925 | at alpha= | -20 | deg
Mach: | 0.5 |  |  | Cl=0 at alpha= | -4.1276 | deg
|  |  |  | @ Cl=0.1, Cd= | 0.0059843
|  |  |  | @ Cl=0.4, Cd= | 0.0057818
|  |  |  | @ Cl=0.6, Cd= | 0.0059894
alpha (deg) | Cl | Cd | Cm | Cl/Cd
-20 | -0.7855 | 0.27925 | 0.065 | -2.8129
-19.5 | -0.7629 | 0.27079 | 0.0597 | -2.8173
-19 | -0.7391 | 0.26172 | 0.0547 | -2.824
-18.5 | -0.716 | 0.25338 | 0.0497 | -2.8258
-18 | -0.6932 | 0.24516 | 0.0448 | -2.8275
-17.5 | -0.6719 | 0.23658 | 0.0399 | -2.8401
-17 | -0.6495 | 0.22901 | 0.0354 | -2.8361
-16.5 | -0.6271 | 0.22154 | 0.0309 | -2.8306
-16 | -0.6049 | 0.21373 | 0.0266 | -2.8302
-15.5 | -0.5831 | 0.20588 | 0.0224 | -2.8322
-15 | -0.5613 | 0.19775 | 0.0183 | -2.8384
-14.5 | -0.5433 | 0.18859 | 0.0142 | -2.8809
-14 | -0.5229 | 0.18112 | 0.0105 | -2.887
-13.5 | -0.5031 | 0.17315 | 0.0068 | -2.9056
-13 | -0.4833 | 0.16551 | 0.0033 | -2.9201
-12.5 | -0.4652 | 0.1579 | 0 | -2.9462
-12 | -0.4477 | 0.15028 | -0.0033 | -2.9791
-11.5 | -0.4335 | 0.14246 | -0.0065 | -3.043
-11 | -0.4184 | 0.13452 | -0.0096 | -3.1103
-10.5 | -0.4046 | 0.12664 | -0.0127 | -3.1949
-10 | -0.3904 | 0.11902 | -0.0157 | -3.2801
-9.5 | -0.3763 | 0.11172 | -0.0188 | -3.3682
-9 | -0.3589 | 0.10541 | -0.0216 | -3.4048
-8.5 | -0.3433 | 0.09877 | -0.0245 | -3.4758
-8 | -0.3216 | 0.09097 | -0.0303 | -3.5352
-7.5 | -0.3086 | 0.08393 | -0.0335 | -3.6769
-7 | -0.2975 | 0.07705 | -0.0366 | -3.8611
-6.5 | -0.2841 | 0.06978 | -0.0419 | -4.0714
-6 | -0.2537 | 0.06009 | -0.0552 | -4.222
-5.5 | -0.2052 | 0.04844 | -0.0747 | -4.2362
-5 | -0.1301 | 0.03124 | -0.1043 | -4.1645
-4.5 | -0.0566 | 0.01146 | -0.1248 | -4.9389
-4 | 0.0194 | 0.00685 | -0.1268 | 2.8321
-3.5 | 0.0938 | 0.00601 | -0.1261 | 15.6073
-3 | 0.1661 | 0.00571 | -0.1254 | 29.0893
-2.5 | 0.237 | 0.00561 | -0.1249 | 42.246
-2 | 0.3065 | 0.00563 | -0.1245 | 54.4405
-1.5 | 0.3749 | 0.00573 | -0.1242 | 65.4276
-1 | 0.4427 | 0.00587 | -0.124 | 75.4174
-0.5 | 0.5108 | 0.00593 | -0.1239 | 86.1383
0 | 0.5787 | 0.00598 | -0.1239 | 96.7726
0.5 | 0.6468 | 0.00601 | -0.1239 | 107.6206
1 | 0.7149 | 0.00603 | -0.124 | 118.5572
1.5 | 0.7835 | 0.00599 | -0.1241 | 130.8013
2 | 0.8518 | 0.00608 | -0.1239 | 140.0987
2.5 | 0.9201 | 0.00623 | -0.1236 | 147.6886
3 | 0.9888 | 0.00637 | -0.1232 | 155.2276
4 | 1.1232 | 0.00616 | -0.1212 | 182.3377
4.5 | 1.1901 | 0.00677 | -0.1197 | 175.7903
5 | 1.2566 | 0.0075 | -0.1178 | 167.5467
5.5 | 1.3178 | 0.00886 | -0.1149 | 148.7359
6 | 1.3848 | 0.00968 | -0.1122 | 143.0579
6.5 | 1.4537 | 0.01039 | -0.1093 | 139.9134
7 | 1.5225 | 0.01124 | -0.1058 | 135.4537
7.5 | 1.5848 | 0.01281 | -0.1004 | 123.7158
8 | 1.6219 | 0.0162 | -0.0911 | 100.1173
8.5 | 1.6165 | 0.02121 | -0.0778 | 76.214
9 | 1.5847 | 0.02704 | -0.065 | 58.6058
9.5 | 1.5484 | 0.03552 | -0.0591 | 43.5923
10 | 1.5096 | 0.04704 | -0.0607 | 32.0918
10.5 | 1.4693 | 0.06095 | -0.067 | 24.1066
11 | 1.4289 | 0.07569 | -0.0742 | 18.8783
11.5 | 1.3896 | 0.09012 | -0.0808 | 15.4194
12 | 1.3522 | 0.10446 | -0.0874 | 12.9447
12.5 | 1.3192 | 0.11883 | -0.0944 | 11.1016
13 | 1.2916 | 0.13307 | -0.1016 | 9.7062

## 97. Re 8M Mach 0.00 (1)
BIGFOIL.COM POLAR EXPORT
be50sm
BE50 (smoothed) |  |  |  | Cl Max: | 1.359 | at alpha= | 9.5 | deg
JavaFoil+Calcfoil stall+Eppler ext transition |  |  |  | L/D Max: | 123.886 | at alpha= | 6 | deg
Re: | 8000000 |  |  | Cd Min: | 0.00811 | at alpha= | -3.5 | deg
Mach: | 0 |  |  | Cl=0 at alpha= | -4.3571 | deg
|  |  |  | @ Cl=0.1, Cd= | 0.0081103
|  |  |  | @ Cl=0.4, Cd= | 0.00845
|  |  |  | @ Cl=0.6, Cd= | 0.0083497
alpha (deg) | Cl | Cd | Cm | Cl/Cd
-16.5 | -0.269 | 0.12144 | -0.05 | -2.217
-16 | -0.28 | 0.11568 | -0.051 | -2.419
-15.5 | -0.29 | 0.11001 | -0.05 | -2.639
-15 | -0.301 | 0.10578 | -0.05 | -2.842
-14.5 | -0.311 | 0.10083 | -0.05 | -3.08
-14 | -0.32 | 0.09584 | -0.05 | -3.337
-13.5 | -0.328 | 0.09171 | -0.05 | -3.579
-13 | -0.336 | 0.08668 | -0.05 | -3.871
-12.5 | -0.341 | 0.08296 | -0.049 | -4.113
-12 | -0.345 | 0.07869 | -0.049 | -4.387
-11.5 | -0.347 | 0.07432 | -0.049 | -4.672
-11 | -0.346 | 0.07058 | -0.049 | -4.909
-10.5 | -0.343 | 0.06614 | -0.05 | -5.186
-10 | -0.336 | 0.06243 | -0.051 | -5.383
-9.5 | -0.325 | 0.05976 | -0.05 | -5.44
-9 | -0.311 | 0.05638 | -0.05 | -5.51
-8.5 | -0.293 | 0.05198 | -0.054 | -5.636
-8 | -0.272 | 0.04727 | -0.058 | -5.744
-7.5 | -0.249 | 0.03925 | -0.067 | -6.347
-7 | -0.262 | 0.00868 | -0.098 | -30.224
-6.5 | -0.22 | 0.0086 | -0.099 | -25.563
-6 | -0.173 | 0.0085 | -0.099 | -20.4
-5.5 | -0.124 | 0.00839 | -0.099 | -14.749
-5 | -0.071 | 0.00828 | -0.099 | -8.591
-4.5 | -0.016 | 0.0082 | -0.099 | -1.986
-4 | 0.04 | 0.00814 | -0.099 | 4.938
-3.5 | 0.098 | 0.00811 | -0.099 | 12.067
-3 | 0.156 | 0.00812 | -0.099 | 19.241
-2.5 | 0.215 | 0.0084 | -0.099 | 25.545
-2 | 0.273 | 0.00848 | -0.099 | 32.232
-1.5 | 0.332 | 0.00849 | -0.099 | 39.099
-1 | 0.391 | 0.00845 | -0.099 | 46.223
-0.5 | 0.449 | 0.00845 | -0.1 | 53.174
0 | 0.507 | 0.00843 | -0.1 | 60.19
0.5 | 0.565 | 0.00841 | -0.1 | 67.207
1 | 0.623 | 0.00831 | -0.1 | 74.929
1.5 | 0.681 | 0.00844 | -0.1 | 80.68
2 | 0.738 | 0.0085 | -0.1 | 86.817
2.5 | 0.796 | 0.00864 | -0.1 | 92.11
3 | 0.853 | 0.00879 | -0.1 | 97.071
3.5 | 0.91 | 0.00905 | -0.1 | 100.522
4 | 0.967 | 0.00919 | -0.1 | 105.211
4.5 | 1.022 | 0.00946 | -0.1 | 107.959
5 | 1.075 | 0.00889 | -0.101 | 120.84
5.5 | 1.125 | 0.00921 | -0.101 | 122.115
6 | 1.173 | 0.00947 | -0.101 | 123.886
6.5 | 1.218 | 0.01072 | -0.101 | 113.625
7 | 1.259 | 0.01122 | -0.101 | 112.187
7.5 | 1.296 | 0.01166 | -0.101 | 111.163
8 | 1.326 | 0.01211 | -0.101 | 109.505
8.5 | 1.345 | 0.01274 | -0.101 | 105.599
9 | 1.356 | 0.01339 | -0.101 | 101.279
9.5 | 1.359 | 0.01381 | -0.101 | 98.388
10 | 1.353 | 0.01614 | -0.102 | 83.819
10.5 | 1.338 | 0.01709 | -0.102 | 78.314
11 | 1.312 | 0.01595 | -0.101 | 82.251
11.5 | 1.278 | 0.0186 | -0.101 | 68.724
12 | 1.235 | 0.02007 | -0.101 | 61.507
12.5 | 1.185 | 0.02169 | -0.1 | 54.612
13 | 1.129 | 0.02379 | -0.099 | 47.447
13.5 | 1.071 | 0.02608 | -0.098 | 41.084
14 | 1.005 | 0.03066 | -0.096 | 32.775
14.5 | 0.937 | 0.03749 | -0.094 | 24.992

## 98. Re 8M Mach 0.00 (2)
BIGFOIL.COM POLAR EXPORT
be50sm
BE50 (smoothed) |  |  |  | Cl Max: | 2.0447 | at alpha= | 17.5 | deg
XFOIL ncrit=9 |  |  |  | L/D Max: | 167.023 | at alpha= | 4.5 | deg
Re: | 8000000 |  |  | Cd Min: | 0.07284 | at alpha= | 20 | deg
Mach: | 0 |  |  | Cl=0 at alpha= | -4.318 | deg
|  |  |  | @ Cl=0.1, Cd= | 0.0053659
|  |  |  | @ Cl=0.4, Cd= | 0.0055343
|  |  |  | @ Cl=0.6, Cd= | 0.00563
alpha (deg) | Cl | Cd | Cm | Cl/Cd
-13.5 | -1.0027 | 0.02755 | -0.0944 | -36.3956
-13 | -0.9705 | 0.02004 | -0.099 | -48.4281
-12.5 | -0.9253 | 0.01647 | -0.1005 | -56.1809
-12 | -0.869 | 0.0141 | -0.1026 | -61.6312
-11.5 | -0.8109 | 0.01234 | -0.1044 | -65.7131
-11 | -0.7515 | 0.01086 | -0.1061 | -69.1989
-10.5 | -0.6947 | 0.00993 | -0.1067 | -69.9597
-10 | -0.6392 | 0.00934 | -0.1068 | -68.4368
-9.5 | -0.585 | 0.00886 | -0.1065 | -66.0271
-9 | -0.53 | 0.00845 | -0.1063 | -62.7219
-8.5 | -0.4748 | 0.0081 | -0.106 | -58.6173
-7.5 | -0.3629 | 0.00745 | -0.1059 | -48.7114
-7 | -0.3066 | 0.00667 | -0.106 | -45.967
-6.5 | -0.2501 | 0.00628 | -0.106 | -39.8248
-6 | -0.193 | 0.006 | -0.1061 | -32.1667
-5.5 | -0.1357 | 0.00578 | -0.1062 | -23.4775
-5 | -0.0783 | 0.00563 | -0.1064 | -13.9076
-4.5 | -0.021 | 0.00557 | -0.1065 | -3.7702
-4 | 0.0367 | 0.00542 | -0.1067 | 6.7712
-3.5 | 0.0941 | 0.00537 | -0.1068 | 17.5233
-3 | 0.1515 | 0.00533 | -0.107 | 28.424
-2.5 | 0.2089 | 0.00531 | -0.1072 | 39.3409
-2 | 0.2661 | 0.00536 | -0.1073 | 49.6455
-1.5 | 0.3232 | 0.00542 | -0.1075 | 59.631
-1 | 0.3802 | 0.00551 | -0.1076 | 69.0018
-0.5 | 0.4372 | 0.00558 | -0.1078 | 78.3513
0 | 0.4943 | 0.00563 | -0.108 | 87.7975
0.5 | 0.5514 | 0.00563 | -0.1082 | 97.9396
1 | 0.6086 | 0.00563 | -0.1084 | 108.0995
1.5 | 0.6658 | 0.00559 | -0.1087 | 119.1055
2 | 0.7227 | 0.00563 | -0.1089 | 128.3659
3 | 0.8357 | 0.00582 | -0.1092 | 143.5911
3.5 | 0.8924 | 0.00579 | -0.1095 | 154.1278
4.5 | 0.9988 | 0.00598 | -0.1086 | 167.0234
5 | 1.0532 | 0.0064 | -0.1084 | 164.5625
5.5 | 1.1062 | 0.00702 | -0.108 | 157.5783
6 | 1.158 | 0.00779 | -0.1074 | 148.6521
6.5 | 1.2105 | 0.00839 | -0.1069 | 144.2789
7 | 1.2635 | 0.00887 | -0.1064 | 142.4464
7.5 | 1.3163 | 0.00931 | -0.106 | 141.3856
8 | 1.3688 | 0.00976 | -0.1056 | 140.2459
8.5 | 1.4205 | 0.01027 | -0.105 | 138.3155
9 | 1.4718 | 0.01078 | -0.1044 | 136.5306
9.5 | 1.5224 | 0.01133 | -0.1037 | 134.3689
10 | 1.5717 | 0.01201 | -0.1029 | 130.8659
10.5 | 1.6208 | 0.01263 | -0.102 | 128.3294
11 | 1.6691 | 0.01327 | -0.101 | 125.78
11.5 | 1.716 | 0.01401 | -0.0999 | 122.4839
12 | 1.7612 | 0.01485 | -0.0985 | 118.5993
12.5 | 1.8048 | 0.01577 | -0.0968 | 114.4451
13 | 1.8461 | 0.01682 | -0.0949 | 109.7562
13.5 | 1.8837 | 0.01807 | -0.0923 | 104.2446
14 | 1.9215 | 0.01913 | -0.0899 | 100.4443
14.5 | 1.9565 | 0.02024 | -0.0872 | 96.665
15 | 1.9863 | 0.02147 | -0.0836 | 92.5151
15.5 | 2.0046 | 0.02278 | -0.0781 | 87.9982
16 | 2.0192 | 0.02445 | -0.0726 | 82.5849
16.5 | 2.0312 | 0.0266 | -0.0677 | 76.3609
17 | 2.0404 | 0.02927 | -0.0634 | 69.7096
17.5 | 2.0447 | 0.03273 | -0.0597 | 62.4717
18 | 2.0435 | 0.03717 | -0.0569 | 54.9771
18.5 | 2.0366 | 0.04286 | -0.0553 | 47.5175
19 | 2.0192 | 0.05048 | -0.0552 | 40
19.5 | 1.9931 | 0.06016 | -0.0569 | 33.13
20 | 1.9528 | 0.07284 | -0.0607 | 26.8094

## 99. Re 8M Mach 0.10 (1)
BIGFOIL.COM POLAR EXPORT
be50sm
BE50 (smoothed) |  |  |  | Cl Max: | 1.355 | at alpha= | 9 | deg
JavaFoil+Calcfoil stall+Eppler ext transition |  |  |  | L/D Max: | 123.836 | at alpha= | 6 | deg
Re: | 8000000 |  |  | Cd Min: | 0.00812 | at alpha= | -3.5 | deg
Mach: | 0.1 |  |  | Cl=0 at alpha= | -4.3571 | deg
|  |  |  | @ Cl=0.1, Cd= | 0.00812
|  |  |  | @ Cl=0.4, Cd= | 0.0084588
|  |  |  | @ Cl=0.6, Cd= | 0.0083603
alpha (deg) | Cl | Cd | Cm | Cl/Cd
-16 | -0.242 | 0.11695 | -0.051 | -2.067
-15.5 | -0.254 | 0.11088 | -0.051 | -2.29
-15 | -0.266 | 0.10643 | -0.051 | -2.501
-14.5 | -0.278 | 0.10119 | -0.051 | -2.749
-14 | -0.29 | 0.09671 | -0.05 | -2.996
-13.5 | -0.301 | 0.09239 | -0.05 | -3.253
-13 | -0.31 | 0.08688 | -0.05 | -3.573
-12.5 | -0.319 | 0.08238 | -0.05 | -3.873
-12 | -0.326 | 0.07812 | -0.05 | -4.169
-11.5 | -0.33 | 0.07514 | -0.049 | -4.39
-11 | -0.332 | 0.07117 | -0.049 | -4.662
-10.5 | -0.331 | 0.06688 | -0.05 | -4.948
-10 | -0.326 | 0.06299 | -0.05 | -5.181
-9.5 | -0.318 | 0.06019 | -0.05 | -5.277
-9 | -0.305 | 0.05689 | -0.05 | -5.363
-8.5 | -0.289 | 0.05266 | -0.053 | -5.483
-8 | -0.268 | 0.04821 | -0.057 | -5.569
-7.5 | -0.245 | 0.04201 | -0.064 | -5.842
-7 | -0.261 | 0.0087 | -0.099 | -30.058
-6.5 | -0.22 | 0.00861 | -0.099 | -25.508
-6 | -0.174 | 0.00852 | -0.099 | -20.382
-5.5 | -0.124 | 0.0084 | -0.099 | -14.752
-5 | -0.071 | 0.00829 | -0.099 | -8.604
-4.5 | -0.016 | 0.00821 | -0.099 | -1.992
-4 | 0.04 | 0.00815 | -0.099 | 4.956
-3.5 | 0.098 | 0.00812 | -0.1 | 12.117
-3 | 0.157 | 0.00812 | -0.1 | 19.321
-2.5 | 0.216 | 0.00841 | -0.1 | 25.637
-2 | 0.275 | 0.00848 | -0.1 | 32.373
-1.5 | 0.334 | 0.00849 | -0.1 | 39.281
-1 | 0.393 | 0.00846 | -0.1 | 46.418
-0.5 | 0.451 | 0.00845 | -0.1 | 53.389
0 | 0.51 | 0.00843 | -0.1 | 60.439
0.5 | 0.568 | 0.00841 | -0.1 | 67.499
1 | 0.626 | 0.00832 | -0.1 | 75.208
1.5 | 0.684 | 0.00844 | -0.1 | 81.003
2 | 0.742 | 0.00851 | -0.101 | 87.162
2.5 | 0.8 | 0.00865 | -0.101 | 92.46
3 | 0.857 | 0.0088 | -0.101 | 97.412
3.5 | 0.914 | 0.00901 | -0.101 | 101.502
4 | 0.971 | 0.00921 | -0.101 | 105.478
4.5 | 1.027 | 0.00949 | -0.101 | 108.202
5 | 1.08 | 0.00893 | -0.101 | 120.993
5.5 | 1.13 | 0.00925 | -0.101 | 122.21
6 | 1.178 | 0.00952 | -0.101 | 123.836
6.5 | 1.223 | 0.01077 | -0.101 | 113.56
7 | 1.264 | 0.01128 | -0.101 | 112.001
7.5 | 1.3 | 0.01173 | -0.102 | 110.842
8 | 1.329 | 0.01219 | -0.102 | 109.014
8.5 | 1.347 | 0.01284 | -0.102 | 104.882
9 | 1.355 | 0.01351 | -0.102 | 100.291
9.5 | 1.355 | 0.01395 | -0.102 | 97.1
10 | 1.345 | 0.01636 | -0.102 | 82.239
10.5 | 1.326 | 0.01739 | -0.102 | 76.248
11 | 1.293 | 0.01504 | -0.102 | 85.965
11.5 | 1.253 | 0.01896 | -0.102 | 66.115
12 | 1.203 | 0.02062 | -0.101 | 58.336
12.5 | 1.146 | 0.02247 | -0.1 | 50.971
13 | 1.081 | 0.02512 | -0.099 | 43.042
13.5 | 1.019 | 0.02741 | -0.098 | 37.179
14 | 0.943 | 0.03386 | -0.095 | 27.844

## 100. Re 8M Mach 0.10 (2)
BIGFOIL.COM POLAR EXPORT
be50sm
BE50 (smoothed) |  |  |  | Cl Max: | 2.0246 | at alpha= | 17 | deg
XFOIL ncrit=9 |  |  |  | L/D Max: | 164.806 | at alpha= | 5 | deg
Re: | 8000000 |  |  | Cd Min: | 0.20154 | at alpha= | -16.5 | deg
Mach: | 0.1 |  |  | Cl=0 at alpha= | -4.3138 | deg
|  |  |  | @ Cl=0.1, Cd= | 0.005377
|  |  |  | @ Cl=0.4, Cd= | 0.0055486
|  |  |  | @ Cl=0.6, Cd= | 0.00564
alpha (deg) | Cl | Cd | Cm | Cl/Cd
-16.5 | -0.6024 | 0.20154 | 0.028 | -2.989
-16 | -0.5859 | 0.19546 | 0.0246 | -2.9975
-15.5 | -0.5693 | 0.18934 | 0.0214 | -3.0068
-15 | -0.5526 | 0.18327 | 0.0182 | -3.0152
-14.5 | -0.5369 | 0.17694 | 0.0152 | -3.0344
-12.5 | -0.9301 | 0.02253 | -0.0986 | -41.2827
-12 | -0.8784 | 0.01696 | -0.1033 | -51.7925
-11.5 | -0.821 | 0.01407 | -0.1057 | -58.3511
-11 | -0.7612 | 0.01197 | -0.1076 | -63.5923
-10.5 | -0.7038 | 0.01064 | -0.1082 | -66.1466
-10 | -0.6476 | 0.00974 | -0.1083 | -66.4887
-9.5 | -0.5926 | 0.00913 | -0.1079 | -64.9069
-9 | -0.5367 | 0.00863 | -0.1076 | -62.19
-8.5 | -0.4807 | 0.00823 | -0.1072 | -58.4083
-8 | -0.4242 | 0.0079 | -0.107 | -53.6962
-7 | -0.3102 | 0.00683 | -0.1069 | -45.4173
-6.5 | -0.2531 | 0.00637 | -0.1068 | -39.7331
-6 | -0.1954 | 0.00606 | -0.1069 | -32.2442
-5.5 | -0.1375 | 0.00582 | -0.1069 | -23.6254
-5 | -0.0796 | 0.00565 | -0.1071 | -14.0885
-4 | 0.0364 | 0.00543 | -0.1073 | 6.7035
-3.5 | 0.0942 | 0.00538 | -0.1075 | 17.5093
-2.5 | 0.2099 | 0.00532 | -0.1078 | 39.4549
-2 | 0.2675 | 0.00537 | -0.1079 | 49.8138
-1.5 | 0.3249 | 0.00543 | -0.108 | 59.8343
-1 | 0.3822 | 0.00553 | -0.1082 | 69.1139
-0.5 | 0.4396 | 0.00559 | -0.1083 | 78.6404
0 | 0.497 | 0.00564 | -0.1085 | 88.1206
0.5 | 0.5545 | 0.00564 | -0.1087 | 98.3156
1 | 0.612 | 0.00564 | -0.109 | 108.5106
1.5 | 0.6696 | 0.00559 | -0.1093 | 119.7853
2 | 0.7268 | 0.00564 | -0.1094 | 128.8652
2.5 | 0.7838 | 0.00573 | -0.1096 | 136.7888
3 | 0.8406 | 0.00583 | -0.1097 | 144.1852
3.5 | 0.8977 | 0.0058 | -0.11 | 154.7759
5 | 1.0597 | 0.00643 | -0.1088 | 164.8056
5.5 | 1.1129 | 0.00708 | -0.1083 | 157.1893
6 | 1.1651 | 0.00786 | -0.1076 | 148.2316
6.5 | 1.2181 | 0.00846 | -0.1071 | 143.9835
7 | 1.2717 | 0.00892 | -0.1066 | 142.5673
7.5 | 1.3249 | 0.00939 | -0.1061 | 141.0969
8 | 1.378 | 0.00983 | -0.1056 | 140.1831
8.5 | 1.43 | 0.01038 | -0.1049 | 137.7649
9 | 1.482 | 0.01089 | -0.1042 | 136.0882
9.5 | 1.5329 | 0.01148 | -0.1034 | 133.5279
10 | 1.5827 | 0.01219 | -0.1024 | 129.8359
10.5 | 1.6325 | 0.0128 | -0.1014 | 127.5391
11 | 1.681 | 0.01351 | -0.1003 | 124.4264
11.5 | 1.728 | 0.01431 | -0.0989 | 120.7547
12 | 1.7734 | 0.01522 | -0.0972 | 116.5177
12.5 | 1.8166 | 0.01624 | -0.0953 | 111.8596
13 | 1.8565 | 0.01746 | -0.0928 | 106.3288
13.5 | 1.8946 | 0.01868 | -0.0901 | 101.424
14 | 1.9323 | 0.01974 | -0.0875 | 97.8875
14.5 | 1.9654 | 0.02098 | -0.0841 | 93.6797
15 | 1.9873 | 0.02235 | -0.0789 | 88.9172
15.5 | 2.0016 | 0.02401 | -0.0729 | 83.3653
16 | 2.0135 | 0.02616 | -0.0675 | 76.9687
16.5 | 2.0213 | 0.02896 | -0.0627 | 69.7963
17 | 2.0246 | 0.03257 | -0.0587 | 62.1615
17.5 | 2.0216 | 0.0373 | -0.0557 | 54.1984
18 | 2.0116 | 0.04351 | -0.0542 | 46.233
18.5 | 1.9941 | 0.05141 | -0.0544 | 38.7882
19 | 1.9627 | 0.06211 | -0.0566 | 31.6004
19.5 | 1.9197 | 0.0755 | -0.061 | 25.4265
20 | 1.8607 | 0.09226 | -0.0675 | 20.168

## 101. Re 8M Mach 0.25 (1)
BIGFOIL.COM POLAR EXPORT
be50sm
BE50 (smoothed) |  |  |  | Cl Max: | 1.345 | at alpha= | 8.5 | deg
JavaFoil+Calcfoil stall+Eppler ext transition |  |  |  | L/D Max: | 122.463 | at alpha= | 5.5 | deg
Re: | 8000000 |  |  | Cd Min: | 0.00814 | at alpha= | -3 | deg
Mach: | 0.25 |  |  | Cl=0 at alpha= | -4.3534 | deg
|  |  |  | @ Cl=0.1, Cd= | 0.0081505
|  |  |  | @ Cl=0.4, Cd= | 0.0084915
|  |  |  | @ Cl=0.6, Cd= | 0.04836
alpha (deg) | Cl | Cd | Cm | Cl/Cd
-14 | -0.055 | 0.0996 | -0.051 | -0.55
-13.5 | -0.052 | 0.0932 | -0.052 | -0.558
-13 | -0.049 | 0.08825 | -0.052 | -0.557
-12.5 | -0.046 | 0.08329 | -0.053 | -0.557
-12 | -0.13 | 0.0789 | -0.052 | -1.645
-11.5 | -0.168 | 0.07542 | -0.052 | -2.228
-11 | -0.198 | 0.07235 | -0.051 | -2.741
-10.5 | -0.223 | 0.06872 | -0.051 | -3.238
-10 | -0.24 | 0.06525 | -0.05 | -3.686
-9.5 | -0.252 | 0.06273 | -0.048 | -4.014
-9 | -0.257 | 0.05945 | -0.048 | -4.315
-8.5 | -0.254 | 0.05515 | -0.05 | -4.61
-8 | -0.245 | 0.05153 | -0.051 | -4.748
-7.5 | -0.228 | 0.04805 | -0.054 | -4.748
-7 | -0.206 | 0.04328 | -0.06 | -4.758
-6.5 | -0.183 | 0.03111 | -0.076 | -5.883
-6 | -0.173 | 0.0086 | -0.102 | -20.153
-5.5 | -0.125 | 0.00851 | -0.102 | -14.685
-5 | -0.072 | 0.0084 | -0.102 | -8.622
-4.5 | -0.017 | 0.00827 | -0.102 | -2.017
-4 | 0.041 | 0.00818 | -0.102 | 5.047
-3.5 | 0.101 | 0.00815 | -0.102 | 12.368
-3 | 0.161 | 0.00814 | -0.102 | 19.772
-2.5 | 0.221 | 0.00844 | -0.102 | 26.23
-2 | 0.282 | 0.00851 | -0.103 | 33.135
-1.5 | 0.343 | 0.00852 | -0.103 | 40.218
-1 | 0.403 | 0.00849 | -0.103 | 47.518
-0.5 | 0.464 | 0.0085 | -0.103 | 54.542
0 | 0.524 | 0.00847 | -0.103 | 61.841
0.5 | 0.584 | 0.00846 | -0.103 | 68.99
1 | 0.643 | 0.00838 | -0.103 | 76.776
1.5 | 0.703 | 0.0085 | -0.103 | 82.663
2 | 0.762 | 0.00857 | -0.103 | 88.922
2.5 | 0.821 | 0.00872 | -0.103 | 94.174
3 | 0.881 | 0.00888 | -0.103 | 99.119
3.5 | 0.939 | 0.00911 | -0.104 | 103.068
4 | 0.998 | 0.00934 | -0.104 | 106.832
4.5 | 1.054 | 0.00956 | -0.104 | 110.273
5 | 1.108 | 0.0091 | -0.104 | 121.765
5.5 | 1.159 | 0.00946 | -0.104 | 122.463
6 | 1.206 | 0.01066 | -0.104 | 113.123
6.5 | 1.25 | 0.0112 | -0.104 | 111.608
7 | 1.288 | 0.01166 | -0.104 | 110.474
7.5 | 1.32 | 0.01216 | -0.104 | 108.493
8 | 1.34 | 0.0127 | -0.104 | 105.524
8.5 | 1.345 | 0.0136 | -0.105 | 98.89
9 | 1.336 | 0.01578 | -0.105 | 84.685
9.5 | 1.312 | 0.0167 | -0.105 | 78.549
10 | 1.271 | 0.01803 | -0.105 | 70.527
10.5 | 1.207 | 0.01895 | -0.104 | 63.675
11 | 1.128 | 0.02054 | -0.104 | 54.894
11.5 | 1.035 | 0.02215 | -0.103 | 46.738
12 | 0.929 | 0.02442 | -0.102 | 38.047
12.5 | 0.797 | 0.03207 | -0.098 | 24.866
13 | 0.67 | 0.04144 | -0.094 | 16.168
13.5 | 0.551 | 0.04836 | -0.091 | 11.386

## 102. Re 8M Mach 0.25 (2)
BIGFOIL.COM POLAR EXPORT
be50sm
BE50 (smoothed) |  |  |  | Cl Max: | 0.927 | at alpha= | 3.5 | deg
XFOIL ncrit=9 |  |  |  | L/D Max: | 157.119 | at alpha= | 3.5 | deg
Re: | 8000000 |  |  | Cd Min: | 0.25776 | at alpha= | -20 | deg
Mach: | 0.25 |  |  | Cl=0 at alpha= | -4.2838 | deg
|  |  |  | @ Cl=0.1, Cd= | 0.0054166
|  |  |  | @ Cl=0.4, Cd= | 0.0055877
|  |  |  | @ Cl=0.6, Cd= | 0.0056952
alpha (deg) | Cl | Cd | Cm | Cl/Cd
-20 | -0.7277 | 0.25776 | 0.0569 | -2.8232
-19.5 | -0.7087 | 0.25012 | 0.0527 | -2.8334
-19 | -0.69 | 0.24319 | 0.0485 | -2.8373
-18.5 | -0.6716 | 0.23625 | 0.0443 | -2.8428
-18 | -0.6535 | 0.22931 | 0.0404 | -2.8499
-17.5 | -0.6355 | 0.22226 | 0.0364 | -2.8593
-17 | -0.6176 | 0.21512 | 0.0326 | -2.871
-16.5 | -0.6029 | 0.20644 | 0.0286 | -2.9205
-16 | -0.5885 | 0.19766 | 0.0248 | -2.9773
-15.5 | -0.5712 | 0.19142 | 0.0214 | -2.984
-15 | -0.5535 | 0.18525 | 0.0181 | -2.9879
-14.5 | -0.5365 | 0.17884 | 0.0149 | -2.9999
-14 | -0.5207 | 0.17194 | 0.0119 | -3.0284
-13.5 | -0.5043 | 0.16498 | 0.0089 | -3.0567
-13 | -0.4899 | 0.15781 | 0.006 | -3.1044
-12.5 | -0.48 | 0.1496 | 0.0029 | -3.2086
-11.5 | -0.467 | 0.13088 | -0.0037 | -3.5682
-10.5 | -0.4428 | 0.11686 | -0.0096 | -3.7891
-10 | -0.4278 | 0.11073 | -0.0124 | -3.8635
-9 | -0.5664 | 0.01749 | -0.1108 | -32.3842
-8.5 | -0.5133 | 0.01178 | -0.113 | -43.5739
-8 | -0.4538 | 0.00954 | -0.113 | -47.5681
-7.5 | -0.3927 | 0.00851 | -0.1125 | -46.1457
-7 | -0.3316 | 0.00796 | -0.1119 | -41.6583
-6.5 | -0.2709 | 0.00718 | -0.1115 | -37.7298
-6 | -0.2095 | 0.00647 | -0.1113 | -32.3802
-5.5 | -0.1482 | 0.00609 | -0.1111 | -24.335
-5 | -0.087 | 0.00582 | -0.111 | -14.9485
-4.5 | -0.0262 | 0.00566 | -0.1109 | -4.629
-4 | 0.0344 | 0.00554 | -0.1108 | 6.2094
-3.5 | 0.0949 | 0.00542 | -0.1108 | 17.5092
-3 | 0.1551 | 0.00538 | -0.1109 | 28.829
-2.5 | 0.2151 | 0.00537 | -0.1109 | 40.0559
-2 | 0.2748 | 0.00541 | -0.111 | 50.7948
-1.5 | 0.3342 | 0.00548 | -0.1111 | 60.9854
-1 | 0.3935 | 0.00558 | -0.1111 | 70.5197
-0.5 | 0.4527 | 0.00565 | -0.1113 | 80.1239
0 | 0.5121 | 0.00568 | -0.1114 | 90.1585
0.5 | 0.5715 | 0.0057 | -0.1116 | 100.2632
1 | 0.631 | 0.00569 | -0.1118 | 110.8963
1.5 | 0.6905 | 0.00565 | -0.1121 | 122.2124
2 | 0.7496 | 0.00572 | -0.1122 | 131.049
2.5 | 0.8087 | 0.00581 | -0.1123 | 139.191
3 | 0.8677 | 0.0059 | -0.1123 | 147.0678
3.5 | 0.927 | 0.0059 | -0.1125 | 157.1186

## 103. Re 8M Mach 0.50 (1)
BIGFOIL.COM POLAR EXPORT
be50sm
BE50 (smoothed) |  |  |  | Cl Max: | 1.323 | at alpha= | 6.5 | deg
JavaFoil+Calcfoil stall+Eppler ext transition |  |  |  | L/D Max: | 124.026 | at alpha= | 5 | deg
Re: | 8000000 |  |  | Cd Min: | 0.00827 | at alpha= | -3.5 | deg
Mach: | 0.5 |  |  | Cl=0 at alpha= | -4.3793 | deg
|  |  |  | @ Cl=0.1, Cd= | 0.0082897
|  |  |  | @ Cl=0.4, Cd= | 0.00865
|  |  |  | @ Cl=0.6, Cd= | 0.0086855
alpha (deg) | Cl | Cd | Cm | Cl/Cd
-20 | -0.84 | 0.15279 | -0.066 | -5.499
-19.5 | -0.815 | 0.15147 | -0.067 | -5.382
-19 | -0.789 | 0.14335 | -0.066 | -5.505
-18.5 | -0.762 | 0.13895 | -0.066 | -5.485
-18 | -0.734 | 0.13721 | -0.064 | -5.352
-17.5 | -0.707 | 0.13026 | -0.063 | -5.428
-17 | -0.681 | 0.12414 | -0.062 | -5.484
-16.5 | -0.654 | 0.12036 | -0.062 | -5.436
-16 | -0.628 | 0.11628 | -0.062 | -5.4
-15.5 | -0.602 | 0.11784 | -0.063 | -5.106
-15 | -0.575 | 0.10916 | -0.063 | -5.268
-14.5 | -0.548 | 0.10567 | -0.061 | -5.184
-14 | -0.521 | 0.0986 | -0.06 | -5.282
-13.5 | -0.494 | 0.09192 | -0.061 | -5.377
-13 | -0.467 | 0.08688 | -0.061 | -5.381
-12.5 | -0.441 | 0.08151 | -0.061 | -5.409
-12 | -0.414 | 0.07643 | -0.061 | -5.418
-11.5 | -0.386 | 0.08468 | -0.058 | -4.561
-11 | -0.359 | 0.07672 | -0.058 | -4.684
-10.5 | -0.333 | 0.06927 | -0.059 | -4.805
-10 | -0.306 | 0.06377 | -0.061 | -4.806
-9.5 | -0.28 | 0.05917 | -0.063 | -4.729
-9 | -0.254 | 0.05361 | -0.067 | -4.734
-8.5 | -0.224 | 0.06638 | -0.054 | -3.374
-8 | -0.197 | 0.05673 | -0.054 | -3.474
-7.5 | -0.17 | 0.05142 | -0.057 | -3.314
-7 | -0.144 | 0.04703 | -0.06 | -3.055
-6.5 | -0.117 | 0.04182 | -0.067 | -2.809
-6 | -0.092 | 0.0341 | -0.079 | -2.7
-5.5 | -0.062 | 0.04249 | -0.054 | -1.459
-5 | -0.049 | 0.04021 | -0.053 | -1.212
-4.5 | -0.014 | 0.03268 | -0.074 | -0.428
-4 | 0.044 | 0.0084 | -0.114 | 5.271
-3.5 | 0.11 | 0.00827 | -0.114 | 13.354
-3 | 0.178 | 0.00827 | -0.114 | 21.548
-2.5 | 0.246 | 0.00857 | -0.115 | 28.743
-2 | 0.314 | 0.00864 | -0.115 | 36.405
-1.5 | 0.383 | 0.00865 | -0.115 | 44.233
-1 | 0.451 | 0.00865 | -0.115 | 52.094
-0.5 | 0.518 | 0.00865 | -0.115 | 59.9
0 | 0.585 | 0.00869 | -0.115 | 67.334
0.5 | 0.652 | 0.00867 | -0.115 | 75.197
1 | 0.719 | 0.00863 | -0.115 | 83.261
1.5 | 0.785 | 0.00871 | -0.115 | 90.109
2 | 0.851 | 0.00888 | -0.115 | 95.878
2.5 | 0.917 | 0.00908 | -0.116 | 101.053
3 | 0.983 | 0.00928 | -0.116 | 105.922
3.5 | 1.048 | 0.0097 | -0.116 | 107.969
4 | 1.112 | 0.0099 | -0.116 | 112.306
4.5 | 1.173 | 0.01026 | -0.116 | 114.406
5 | 1.229 | 0.00991 | -0.116 | 124.026
5.5 | 1.275 | 0.01162 | -0.116 | 109.799
6 | 1.31 | 0.01255 | -0.116 | 104.401
6.5 | 1.323 | 0.01307 | -0.116 | 101.214
7 | 1.295 | 0.01422 | -0.117 | 91.1
7.5 | 1.133 | 0.01529 | -0.117 | 74.13
8 | 0.818 | 0.01868 | -0.116 | 43.778
8.5 | 0.842 | 0.02114 | -0.115 | 39.82
9 | 0.875 | 0.02084 | -0.116 | 42.009
9.5 | 0.895 | 0.02366 | -0.114 | 37.844
10 | 0.883 | 0.03294 | -0.107 | 26.82
10.5 | 0.822 | 0.06846 | -0.083 | 12.005
11 | 0.918 | 0.0419 | -0.103 | 21.899
11.5 | 0.902 | 0.0618 | -0.093 | 14.589

## 104. Re 8M Mach 0.50 (2)
BIGFOIL.COM POLAR EXPORT
be50sm
BE50 (smoothed) |  |  |  | Cl Max: | 1.0592 | at alpha= | 3.5 | deg
XFOIL ncrit=9 |  |  |  | L/D Max: | 166.019 | at alpha= | 3.5 | deg
Re: | 8000000 |  |  | Cd Min: | 0.22037 | at alpha= | -16.5 | deg
Mach: | 0.5 |  |  | Cl=0 at alpha= | -4.1283 | deg
|  |  |  | @ Cl=0.1, Cd= | 0.0059235
|  |  |  | @ Cl=0.4, Cd= | 0.0057505
|  |  |  | @ Cl=0.6, Cd= | 0.0058991
alpha (deg) | Cl | Cd | Cm | Cl/Cd
-16.5 | -0.6281 | 0.22037 | 0.0309 | -2.8502
-16 | -0.6062 | 0.21244 | 0.0265 | -2.8535
-15 | -0.5655 | 0.19514 | 0.018 | -2.8979
-14.5 | -0.5444 | 0.18801 | 0.0142 | -2.8956
-14 | -0.5235 | 0.18085 | 0.0105 | -2.8947
-13.5 | -0.5035 | 0.17331 | 0.0068 | -2.9052
-13 | -0.484 | 0.16548 | 0.0034 | -2.9248
-12.5 | -0.4657 | 0.15792 | 0.0001 | -2.949
-12 | -0.45 | 0.14995 | -0.0033 | -3.001
-11.5 | -0.434 | 0.14229 | -0.0064 | -3.0501
-11 | -0.4189 | 0.1345 | -0.0096 | -3.1145
-10.5 | -0.4051 | 0.1266 | -0.0127 | -3.1998
-10 | -0.3923 | 0.11857 | -0.0158 | -3.3086
-9.5 | -0.3781 | 0.11126 | -0.0189 | -3.3983
-9 | -0.3604 | 0.105 | -0.0217 | -3.4324
-8.5 | -0.3427 | 0.09833 | -0.0251 | -3.4852
-8 | -0.3215 | 0.09079 | -0.0304 | -3.5411
-7.5 | -0.3116 | 0.08415 | -0.0325 | -3.7029
-7 | -0.2995 | 0.07711 | -0.0363 | -3.8841
-6.5 | -0.2858 | 0.06964 | -0.042 | -4.104
-6 | -0.2552 | 0.0595 | -0.0561 | -4.2891
-5.5 | -0.2051 | 0.0471 | -0.0772 | -4.3546
-5 | -0.1282 | 0.02826 | -0.1086 | -4.5364
-4.5 | -0.0568 | 0.01023 | -0.1259 | -5.5523
-4 | 0.0196 | 0.0066 | -0.127 | 2.9697
-3.5 | 0.0938 | 0.00594 | -0.1262 | 15.7912
-2.5 | 0.2369 | 0.00556 | -0.125 | 42.6079
-2 | 0.3064 | 0.00559 | -0.1246 | 54.8122
-1.5 | 0.3749 | 0.00571 | -0.1243 | 65.6567
-1 | 0.443 | 0.00582 | -0.1241 | 76.1168
0 | 0.5793 | 0.00589 | -0.124 | 98.3531
0.5 | 0.6474 | 0.00592 | -0.1241 | 109.3581
1 | 0.7155 | 0.00597 | -0.1241 | 119.8492
1.5 | 0.7841 | 0.00594 | -0.1242 | 132.0034
2 | 0.8526 | 0.006 | -0.1241 | 142.1
2.5 | 0.9211 | 0.00613 | -0.1238 | 150.261
3 | 0.9899 | 0.00627 | -0.1234 | 157.8788
3.5 | 1.0592 | 0.00638 | -0.1229 | 166.0188

## 105. Re 10M Mach 0.00 (1)
BIGFOIL.COM POLAR EXPORT
be50sm
BE50 (smoothed) |  |  |  | Cl Max: | 1.359 | at alpha= | 9.5 | deg
JavaFoil+Calcfoil stall+Eppler ext transition |  |  |  | L/D Max: | 123.79 | at alpha= | 5.5 | deg
Re: | 10000000 |  |  | Cd Min: | 0.00809 | at alpha= | -4 | deg
Mach: | 0 |  |  | Cl=0 at alpha= | -4.3571 | deg
|  |  |  | @ Cl=0.1, Cd= | 0.008109
|  |  |  | @ Cl=0.4, Cd= | 0.0083769
|  |  |  | @ Cl=0.6, Cd= | 0.0083159
alpha (deg) | Cl | Cd | Cm | Cl/Cd
-16.5 | -0.269 | 0.11937 | -0.051 | -2.257
-16 | -0.28 | 0.1151 | -0.051 | -2.431
-15.5 | -0.29 | 0.10962 | -0.05 | -2.648
-15 | -0.301 | 0.10555 | -0.05 | -2.848
-14.5 | -0.311 | 0.09985 | -0.05 | -3.11
-14 | -0.32 | 0.09499 | -0.051 | -3.369
-13.5 | -0.328 | 0.09136 | -0.05 | -3.592
-13 | -0.336 | 0.08586 | -0.05 | -3.91
-12.5 | -0.341 | 0.08251 | -0.05 | -4.138
-12 | -0.345 | 0.07784 | -0.05 | -4.438
-11.5 | -0.347 | 0.0735 | -0.05 | -4.727
-11 | -0.347 | 0.0693 | -0.051 | -5.005
-10.5 | -0.343 | 0.06547 | -0.051 | -5.243
-10 | -0.336 | 0.06171 | -0.052 | -5.452
-9.5 | -0.325 | 0.05904 | -0.051 | -5.512
-9 | -0.311 | 0.0558 | -0.052 | -5.573
-8.5 | -0.294 | 0.05103 | -0.056 | -5.753
-8 | -0.273 | 0.04489 | -0.062 | -6.092
-7.5 | -0.251 | 0.03667 | -0.07 | -6.854
-7 | -0.262 | 0.00864 | -0.098 | -30.35
-6.5 | -0.22 | 0.00853 | -0.099 | -25.771
-6 | -0.173 | 0.00841 | -0.099 | -20.635
-5.5 | -0.124 | 0.0083 | -0.099 | -14.908
-5 | -0.071 | 0.00819 | -0.099 | -8.685
-4.5 | -0.016 | 0.00813 | -0.099 | -2.004
-4 | 0.04 | 0.00809 | -0.099 | 4.97
-3.5 | 0.098 | 0.0081 | -0.099 | 12.079
-3 | 0.156 | 0.00836 | -0.099 | 18.673
-2.5 | 0.215 | 0.00837 | -0.099 | 25.634
-2 | 0.273 | 0.0084 | -0.099 | 32.549
-1.5 | 0.332 | 0.00839 | -0.099 | 39.559
-1 | 0.391 | 0.00838 | -0.099 | 46.649
-0.5 | 0.449 | 0.00836 | -0.1 | 53.699
0 | 0.507 | 0.00833 | -0.1 | 60.887
0.5 | 0.565 | 0.00834 | -0.1 | 67.735
1 | 0.623 | 0.0083 | -0.1 | 75.019
1.5 | 0.681 | 0.00835 | -0.1 | 81.493
2 | 0.738 | 0.00842 | -0.1 | 87.717
2.5 | 0.796 | 0.00854 | -0.1 | 93.156
3 | 0.853 | 0.00868 | -0.1 | 98.287
3.5 | 0.91 | 0.00895 | -0.1 | 101.674
4 | 0.967 | 0.00908 | -0.1 | 106.509
4.5 | 1.022 | 0.00936 | -0.1 | 109.098
5 | 1.075 | 0.00959 | -0.101 | 112.084
5.5 | 1.125 | 0.00909 | -0.101 | 123.79
6 | 1.173 | 0.01016 | -0.101 | 115.458
6.5 | 1.218 | 0.01044 | -0.101 | 116.644
7 | 1.259 | 0.01092 | -0.101 | 115.315
7.5 | 1.296 | 0.01134 | -0.101 | 114.333
8 | 1.326 | 0.01177 | -0.101 | 112.702
8.5 | 1.345 | 0.01237 | -0.101 | 108.784
9 | 1.356 | 0.01298 | -0.101 | 104.467
9.5 | 1.359 | 0.01338 | -0.101 | 101.584
10 | 1.353 | 0.0142 | -0.102 | 95.293
10.5 | 1.338 | 0.01646 | -0.102 | 81.332
11 | 1.316 | 0.0175 | -0.102 | 75.176
11.5 | 1.28 | 0.01793 | -0.101 | 71.39
12 | 1.238 | 0.01926 | -0.101 | 64.256
12.5 | 1.189 | 0.02071 | -0.1 | 57.413
13 | 1.135 | 0.02247 | -0.1 | 50.497
13.5 | 1.079 | 0.0243 | -0.099 | 44.394
14 | 1.015 | 0.02784 | -0.097 | 36.441
14.5 | 0.948 | 0.03315 | -0.095 | 28.605

## 106. Re 10M Mach 0.00 (2)
BIGFOIL.COM POLAR EXPORT
be50sm
BE50 (smoothed) |  |  |  | Cl Max: | 2.077 | at alpha= | 17.5 | deg
XFOIL ncrit=9 |  |  |  | L/D Max: | 167.381 | at alpha= | 5 | deg
Re: | 10000000 |  |  | Cd Min: | 0.06673 | at alpha= | 20 | deg
Mach: | 0 |  |  | Cl=0 at alpha= | -4.3168 | deg
|  |  |  | @ Cl=0.1, Cd= | 0.0052969
|  |  |  | @ Cl=0.4, Cd= | 0.0054869
|  |  |  | @ Cl=0.6, Cd= | 0.0055584
alpha (deg) | Cl | Cd | Cm | Cl/Cd
-13 | -0.9595 | 0.02443 | -0.0961 | -39.2755
-11 | -0.7513 | 0.01053 | -0.1063 | -71.3485
-10.5 | -0.6972 | 0.00933 | -0.1064 | -74.7267
-10 | -0.6435 | 0.00864 | -0.1061 | -74.4792
-9.5 | -0.5882 | 0.00818 | -0.106 | -71.9071
-9 | -0.5328 | 0.0078 | -0.1059 | -68.3077
-8.5 | -0.4769 | 0.00746 | -0.1058 | -63.9276
-8 | -0.4206 | 0.00718 | -0.1058 | -58.5794
-7.5 | -0.3642 | 0.00688 | -0.1058 | -52.936
-7 | -0.308 | 0.0067 | -0.1057 | -45.9701
-6.5 | -0.2509 | 0.00623 | -0.1059 | -40.2729
-6 | -0.1936 | 0.00592 | -0.106 | -32.7027
-5.5 | -0.1361 | 0.00569 | -0.1062 | -23.9192
-5 | -0.0785 | 0.00552 | -0.1064 | -14.221
-4.5 | -0.0211 | 0.00546 | -0.1066 | -3.8645
-4 | 0.0365 | 0.00536 | -0.1067 | 6.8097
-3.5 | 0.094 | 0.0053 | -0.1069 | 17.7358
-3 | 0.1515 | 0.00527 | -0.1071 | 28.7476
-2.5 | 0.2089 | 0.00528 | -0.1073 | 39.5644
-2 | 0.266 | 0.00534 | -0.1074 | 49.8127
-1.5 | 0.3232 | 0.00541 | -0.1076 | 59.7412
-1 | 0.3803 | 0.00548 | -0.1078 | 69.3978
-0.5 | 0.4375 | 0.0055 | -0.1079 | 79.5455
0 | 0.4947 | 0.00554 | -0.1081 | 89.296
0.5 | 0.5519 | 0.00555 | -0.1083 | 99.4414
1 | 0.6091 | 0.00556 | -0.1085 | 109.5504
1.5 | 0.6663 | 0.00552 | -0.1088 | 120.7065
2 | 0.7234 | 0.00553 | -0.1091 | 130.8137
2.5 | 0.7801 | 0.0056 | -0.1092 | 139.3036
3 | 0.8365 | 0.00572 | -0.1093 | 146.2413
3.5 | 0.8928 | 0.00583 | -0.1094 | 153.1389
5 | 1.0545 | 0.0063 | -0.1087 | 167.381
5.5 | 1.1072 | 0.00697 | -0.1082 | 158.8522
6 | 1.1598 | 0.00762 | -0.1077 | 152.2047
6.5 | 1.213 | 0.00812 | -0.1073 | 149.3842
7 | 1.2663 | 0.00854 | -0.1069 | 148.2787
7.5 | 1.3192 | 0.00899 | -0.1065 | 146.7408
8 | 1.372 | 0.00939 | -0.1061 | 146.1129
8.5 | 1.4238 | 0.00991 | -0.1056 | 143.6731
9 | 1.4756 | 0.01036 | -0.1051 | 142.4324
9.5 | 1.5262 | 0.01093 | -0.1044 | 139.634
10 | 1.5762 | 0.01153 | -0.1036 | 136.7042
10.5 | 1.6259 | 0.01208 | -0.1029 | 134.5944
11 | 1.6744 | 0.01272 | -0.1019 | 131.6352
11.5 | 1.7213 | 0.01348 | -0.1008 | 127.6929
12 | 1.767 | 0.01431 | -0.0994 | 123.4801
12.5 | 1.811 | 0.01522 | -0.0978 | 118.9882
13 | 1.8531 | 0.01622 | -0.096 | 114.2478
13.5 | 1.8954 | 0.01706 | -0.0942 | 111.102
14 | 1.9354 | 0.01799 | -0.0922 | 107.582
14.5 | 1.9727 | 0.01901 | -0.0897 | 103.7717
15 | 2.0066 | 0.02013 | -0.0868 | 99.6821
15.5 | 2.0343 | 0.02132 | -0.0828 | 95.4174
16 | 2.0491 | 0.02272 | -0.0768 | 90.1893
16.5 | 2.0619 | 0.02455 | -0.0713 | 83.9878
17 | 2.0716 | 0.0269 | -0.0664 | 77.0112
17.5 | 2.077 | 0.02994 | -0.062 | 69.3721
18 | 2.0763 | 0.03397 | -0.0583 | 61.1216
18.5 | 2.0721 | 0.03891 | -0.0559 | 53.2537
19 | 2.0531 | 0.0462 | -0.0548 | 44.4394
19.5 | 2.0295 | 0.05505 | -0.0555 | 36.8665
20 | 1.9927 | 0.06673 | -0.0584 | 29.8621

## 107. Re 10M Mach 0.10 (1)
BIGFOIL.COM POLAR EXPORT
be50sm
BE50 (smoothed) |  |  |  | Cl Max: | 1.355 | at alpha= | 9 | deg
JavaFoil+Calcfoil stall+Eppler ext transition |  |  |  | L/D Max: | 123.88 | at alpha= | 5.5 | deg
Re: | 10000000 |  |  | Cd Min: | 0.0081 | at alpha= | -4 | deg
Mach: | 0.1 |  |  | Cl=0 at alpha= | -4.3571 | deg
|  |  |  | @ Cl=0.1, Cd= | 0.0081188
|  |  |  | @ Cl=0.4, Cd= | 0.0083788
|  |  |  | @ Cl=0.6, Cd= | 0.0083279
alpha (deg) | Cl | Cd | Cm | Cl/Cd
-16 | -0.242 | 0.11618 | -0.051 | -2.081
-15.5 | -0.254 | 0.11034 | -0.051 | -2.302
-15 | -0.266 | 0.10606 | -0.051 | -2.51
-14.5 | -0.278 | 0.101 | -0.051 | -2.755
-14 | -0.29 | 0.09526 | -0.051 | -3.043
-13.5 | -0.301 | 0.0914 | -0.05 | -3.289
-13 | -0.311 | 0.08586 | -0.051 | -3.618
-12.5 | -0.319 | 0.08165 | -0.051 | -3.91
-12 | -0.326 | 0.07763 | -0.051 | -4.198
-11.5 | -0.33 | 0.07423 | -0.05 | -4.447
-11 | -0.332 | 0.07019 | -0.05 | -4.733
-10.5 | -0.331 | 0.06615 | -0.051 | -5.006
-10 | -0.327 | 0.06231 | -0.051 | -5.243
-9.5 | -0.318 | 0.05941 | -0.051 | -5.353
-9 | -0.305 | 0.05611 | -0.052 | -5.444
-8.5 | -0.289 | 0.0518 | -0.055 | -5.585
-8 | -0.269 | 0.04689 | -0.059 | -5.746
-7.5 | -0.246 | 0.04101 | -0.065 | -6.003
-7 | -0.261 | 0.00866 | -0.099 | -30.191
-6.5 | -0.22 | 0.00854 | -0.099 | -25.708
-6 | -0.174 | 0.00842 | -0.099 | -20.616
-5.5 | -0.124 | 0.00831 | -0.099 | -14.912
-5 | -0.071 | 0.0082 | -0.099 | -8.696
-4.5 | -0.016 | 0.00814 | -0.099 | -2.009
-4 | 0.04 | 0.0081 | -0.099 | 4.988
-3.5 | 0.098 | 0.00811 | -0.1 | 12.126
-3 | 0.157 | 0.00837 | -0.1 | 18.75
-2.5 | 0.216 | 0.00838 | -0.1 | 25.732
-2 | 0.275 | 0.0084 | -0.1 | 32.691
-1.5 | 0.334 | 0.0084 | -0.1 | 39.733
-1 | 0.393 | 0.00838 | -0.1 | 46.858
-0.5 | 0.451 | 0.00837 | -0.1 | 53.923
0 | 0.51 | 0.00833 | -0.1 | 61.157
0.5 | 0.568 | 0.00835 | -0.1 | 68.029
1 | 0.626 | 0.00831 | -0.1 | 75.326
1.5 | 0.684 | 0.00836 | -0.1 | 81.819
2 | 0.742 | 0.00843 | -0.101 | 88.031
2.5 | 0.8 | 0.00855 | -0.101 | 93.471
3 | 0.857 | 0.00869 | -0.101 | 98.609
3.5 | 0.914 | 0.00891 | -0.101 | 102.612
4 | 0.971 | 0.00909 | -0.101 | 106.84
4.5 | 1.027 | 0.00939 | -0.101 | 109.343
5 | 1.08 | 0.00962 | -0.101 | 112.291
5.5 | 1.13 | 0.00913 | -0.101 | 123.88
6 | 1.178 | 0.0102 | -0.101 | 115.481
6.5 | 1.223 | 0.0105 | -0.101 | 116.481
7 | 1.264 | 0.01098 | -0.101 | 115.133
7.5 | 1.3 | 0.01141 | -0.102 | 114.014
8 | 1.329 | 0.01184 | -0.102 | 112.211
8.5 | 1.347 | 0.01246 | -0.102 | 108.063
9 | 1.355 | 0.0131 | -0.102 | 103.475
9.5 | 1.355 | 0.01351 | -0.102 | 100.29
10 | 1.345 | 0.01579 | -0.102 | 85.209
10.5 | 1.326 | 0.01673 | -0.102 | 79.273
11 | 1.296 | 0.01564 | -0.102 | 82.856
11.5 | 1.256 | 0.01826 | -0.102 | 68.769
12 | 1.206 | 0.01977 | -0.101 | 61.025
12.5 | 1.15 | 0.02145 | -0.101 | 53.611
13 | 1.088 | 0.02352 | -0.1 | 46.259
13.5 | 1.025 | 0.02577 | -0.099 | 39.756
14 | 0.954 | 0.03022 | -0.097 | 31.559

## 108. Re 10M Mach 0.10 (2)
BIGFOIL.COM POLAR EXPORT
be50sm
BE50 (smoothed) |  |  |  | Cl Max: | 2.056 | at alpha= | 17 | deg
XFOIL ncrit=9 |  |  |  | L/D Max: | 167.599 | at alpha= | 5 | deg
Re: | 10000000 |  |  | Cd Min: | 0.08375 | at alpha= | 20 | deg
Mach: | 0.1 |  |  | Cl=0 at alpha= | -4.3115 | deg
|  |  |  | @ Cl=0.1, Cd= | 0.0053059
|  |  |  | @ Cl=0.4, Cd= | 0.0054892
|  |  |  | @ Cl=0.6, Cd= | 0.0055678
alpha (deg) | Cl | Cd | Cm | Cl/Cd
-12 | -0.8716 | 0.01795 | -0.1037 | -48.5571
-11 | -0.7609 | 0.01166 | -0.1079 | -65.2573
-10.5 | -0.7063 | 0.01018 | -0.108 | -69.3811
-10 | -0.6521 | 0.009 | -0.1077 | -72.4556
-9.5 | -0.5959 | 0.0084 | -0.1074 | -70.9405
-9 | -0.5396 | 0.00795 | -0.1072 | -67.8742
-8.5 | -0.4828 | 0.00758 | -0.107 | -63.6939
-8 | -0.4257 | 0.00727 | -0.1069 | -58.5557
-7.5 | -0.3686 | 0.00696 | -0.1068 | -52.9598
-7 | -0.3116 | 0.00677 | -0.1066 | -46.0266
-6.5 | -0.254 | 0.00633 | -0.1067 | -40.1264
-6 | -0.196 | 0.00598 | -0.1068 | -32.7759
-5.5 | -0.1379 | 0.00573 | -0.107 | -24.0663
-5 | -0.0798 | 0.00554 | -0.1071 | -14.4043
-4.5 | -0.0219 | 0.00547 | -0.1072 | -4.0037
-4 | 0.0362 | 0.00537 | -0.1074 | 6.7412
-3.5 | 0.0941 | 0.00531 | -0.1075 | 17.7213
-3 | 0.152 | 0.00527 | -0.1077 | 28.8425
-2.5 | 0.2098 | 0.00529 | -0.1078 | 39.6597
-2 | 0.2674 | 0.00535 | -0.108 | 49.9813
-1.5 | 0.3249 | 0.00542 | -0.1081 | 59.9446
-1 | 0.3823 | 0.00548 | -0.1083 | 69.7628
-0.5 | 0.4399 | 0.00551 | -0.1085 | 79.8367
0 | 0.4975 | 0.00555 | -0.1086 | 89.6396
0.5 | 0.555 | 0.00556 | -0.1088 | 99.8201
1 | 0.6125 | 0.00557 | -0.109 | 109.9641
1.5 | 0.6701 | 0.00552 | -0.1093 | 121.3949
2 | 0.7275 | 0.00554 | -0.1096 | 131.3177
2.5 | 0.7846 | 0.00561 | -0.1097 | 139.8574
3 | 0.8414 | 0.00574 | -0.1098 | 146.5854
3.5 | 0.8981 | 0.00585 | -0.1099 | 153.5214
5 | 1.0609 | 0.00633 | -0.109 | 167.5987
5.5 | 1.1141 | 0.007 | -0.1085 | 159.1571
6 | 1.167 | 0.00768 | -0.108 | 151.9531
6.5 | 1.2207 | 0.00817 | -0.1075 | 149.4125
7 | 1.2745 | 0.00859 | -0.1071 | 148.3702
7.5 | 1.3279 | 0.00905 | -0.1066 | 146.7293
8 | 1.3812 | 0.00947 | -0.1062 | 145.8501
8.5 | 1.4336 | 0.00998 | -0.1055 | 143.6473
9 | 1.4858 | 0.01047 | -0.1049 | 141.9102
9.5 | 1.5369 | 0.01108 | -0.1041 | 138.7094
10 | 1.5876 | 0.01166 | -0.1032 | 136.1578
10.5 | 1.6377 | 0.01226 | -0.1023 | 133.5808
11 | 1.6864 | 0.01297 | -0.1012 | 130.0231
11.5 | 1.7337 | 0.01377 | -0.0998 | 125.9041
12 | 1.7795 | 0.01467 | -0.0982 | 121.302
12.5 | 1.8228 | 0.01572 | -0.0962 | 115.9542
13 | 1.8662 | 0.01663 | -0.0943 | 112.2189
13.5 | 1.9083 | 0.01753 | -0.0923 | 108.8591
14 | 1.9478 | 0.01854 | -0.0898 | 105.0593
14.5 | 1.9839 | 0.01967 | -0.0869 | 100.8592
15 | 2.0146 | 0.02094 | -0.0832 | 96.2082
15.5 | 2.0321 | 0.02235 | -0.0772 | 90.9217
16 | 2.0439 | 0.02421 | -0.0711 | 84.4238
16.5 | 2.0527 | 0.02665 | -0.0657 | 77.0244
17 | 2.056 | 0.02991 | -0.0609 | 68.7396
17.5 | 2.0546 | 0.03412 | -0.0571 | 60.2169
18 | 2.0458 | 0.0397 | -0.0545 | 51.5315
18.5 | 2.0323 | 0.04659 | -0.0537 | 43.6209
19 | 2.0032 | 0.05639 | -0.0548 | 35.524
19.5 | 1.9659 | 0.06844 | -0.0582 | 28.7244
20 | 1.9125 | 0.08375 | -0.0637 | 22.8358

## 109. Re 10M Mach 0.25 (1)
BIGFOIL.COM POLAR EXPORT
be50sm
BE50 (smoothed) |  |  |  | Cl Max: | 1.345 | at alpha= | 8.5 | deg
JavaFoil+Calcfoil stall+Eppler ext transition |  |  |  | L/D Max: | 124.189 | at alpha= | 5.5 | deg
Re: | 10000000 |  |  | Cd Min: | 0.00813 | at alpha= | -4 | deg
Mach: | 0.25 |  |  | Cl=0 at alpha= | -4.3534 | deg
|  |  |  | @ Cl=0.1, Cd= | 0.0081398
|  |  |  | @ Cl=0.4, Cd= | 0.0084105
|  |  |  | @ Cl=0.6, Cd= | 0.04358
alpha (deg) | Cl | Cd | Cm | Cl/Cd
-14 | -0.055 | 0.09942 | -0.052 | -0.551
-13.5 | -0.052 | 0.09268 | -0.052 | -0.561
-13 | -0.049 | 0.08862 | -0.052 | -0.555
-12.5 | -0.046 | 0.08235 | -0.053 | -0.564
-12 | -0.13 | 0.07839 | -0.053 | -1.656
-11.5 | -0.168 | 0.07449 | -0.053 | -2.258
-11 | -0.198 | 0.07169 | -0.052 | -2.767
-10.5 | -0.223 | 0.06764 | -0.051 | -3.292
-10 | -0.241 | 0.06461 | -0.051 | -3.724
-9.5 | -0.252 | 0.06176 | -0.05 | -4.082
-9 | -0.257 | 0.05862 | -0.049 | -4.379
-8.5 | -0.255 | 0.05409 | -0.052 | -4.71
-8 | -0.245 | 0.05097 | -0.053 | -4.805
-7.5 | -0.229 | 0.04718 | -0.056 | -4.846
-7 | -0.207 | 0.04162 | -0.063 | -4.975
-6.5 | -0.216 | 0.00864 | -0.102 | -25.037
-6 | -0.173 | 0.00851 | -0.102 | -20.361
-5.5 | -0.125 | 0.00842 | -0.102 | -14.842
-5 | -0.072 | 0.00831 | -0.102 | -8.715
-4.5 | -0.017 | 0.00819 | -0.102 | -2.036
-4 | 0.041 | 0.00813 | -0.102 | 5.083
-3.5 | 0.101 | 0.00814 | -0.102 | 12.374
-3 | 0.161 | 0.0084 | -0.102 | 19.173
-2.5 | 0.221 | 0.00841 | -0.102 | 26.343
-2 | 0.282 | 0.00843 | -0.103 | 33.471
-1.5 | 0.343 | 0.00842 | -0.103 | 40.697
-1 | 0.403 | 0.00841 | -0.103 | 47.964
-0.5 | 0.464 | 0.0084 | -0.103 | 55.216
0 | 0.524 | 0.00837 | -0.103 | 62.548
0.5 | 0.584 | 0.00839 | -0.103 | 69.553
1 | 0.643 | 0.00836 | -0.103 | 76.925
1.5 | 0.703 | 0.00841 | -0.103 | 83.537
2 | 0.762 | 0.00849 | -0.103 | 89.815
2.5 | 0.821 | 0.00862 | -0.103 | 95.305
3 | 0.881 | 0.00878 | -0.103 | 100.335
3.5 | 0.939 | 0.00901 | -0.104 | 104.292
4 | 0.998 | 0.00921 | -0.104 | 108.272
4.5 | 1.054 | 0.00945 | -0.104 | 111.502
5 | 1.108 | 0.00978 | -0.104 | 113.366
5.5 | 1.159 | 0.00933 | -0.104 | 124.189
6 | 1.206 | 0.0104 | -0.104 | 116.049
6.5 | 1.25 | 0.01089 | -0.104 | 114.715
7 | 1.288 | 0.01133 | -0.104 | 113.621
7.5 | 1.32 | 0.01182 | -0.104 | 111.675
8 | 1.34 | 0.01233 | -0.104 | 108.708
8.5 | 1.345 | 0.01318 | -0.105 | 102.05
9 | 1.336 | 0.01385 | -0.105 | 96.484
9.5 | 1.312 | 0.01611 | -0.105 | 81.442
10 | 1.271 | 0.01729 | -0.105 | 73.533
10.5 | 1.209 | 0.01825 | -0.104 | 66.227
11 | 1.131 | 0.0197 | -0.104 | 57.393
11.5 | 1.039 | 0.0211 | -0.103 | 49.266
12 | 0.932 | 0.02352 | -0.102 | 39.604
12.5 | 0.807 | 0.02886 | -0.099 | 27.958
13 | 0.681 | 0.0357 | -0.096 | 19.084
13.5 | 0.557 | 0.04358 | -0.093 | 12.778

## 110. Re 10M Mach 0.25 (2)
BIGFOIL.COM POLAR EXPORT
be50sm
BE50 (smoothed) |  |  |  | Cl Max: | 1.9238 | at alpha= | 13.5 | deg
XFOIL ncrit=9 |  |  |  | L/D Max: | 178.043 | at alpha= | 4 | deg
Re: | 10000000 |  |  | Cd Min: | 0.13694 | at alpha= | 18.5 | deg
Mach: | 0.25 |  |  | Cl=0 at alpha= | -4.2825 | deg
|  |  |  | @ Cl=0.1, Cd= | 0.0053483
|  |  |  | @ Cl=0.4, Cd= | 0.0055232
|  |  |  | @ Cl=0.6, Cd= | 0.0056053
alpha (deg) | Cl | Cd | Cm | Cl/Cd
-9.5 | -0.6292 | 0.01794 | -0.1114 | -35.0725
-9 | -0.5773 | 0.01191 | -0.1138 | -48.4719
-8.5 | -0.5176 | 0.0096 | -0.1137 | -53.9167
-8 | -0.4561 | 0.00839 | -0.1132 | -54.3623
-7.5 | -0.3943 | 0.00768 | -0.1126 | -51.3411
-7 | -0.333 | 0.00732 | -0.1119 | -45.4918
-6.5 | -0.2718 | 0.00702 | -0.1115 | -38.7179
-6 | -0.2102 | 0.00641 | -0.1113 | -32.7925
-5.5 | -0.1486 | 0.00597 | -0.1112 | -24.8911
-5 | -0.0873 | 0.0057 | -0.111 | -15.3158
-4.5 | -0.0264 | 0.00554 | -0.111 | -4.7653
-4 | 0.0343 | 0.00546 | -0.1109 | 6.2821
-3.5 | 0.0948 | 0.00535 | -0.1109 | 17.7196
-3 | 0.155 | 0.00533 | -0.1109 | 29.0807
-2.5 | 0.215 | 0.00532 | -0.111 | 40.4135
-2 | 0.2747 | 0.00538 | -0.1111 | 51.0595
-1.5 | 0.3341 | 0.00547 | -0.1112 | 61.0786
-1 | 0.3936 | 0.00552 | -0.1113 | 71.3043
-0.5 | 0.4532 | 0.00555 | -0.1114 | 81.6577
0 | 0.5126 | 0.00558 | -0.1116 | 91.8638
0.5 | 0.5721 | 0.00561 | -0.1117 | 101.9786
1 | 0.6316 | 0.0056 | -0.1119 | 112.7857
1.5 | 0.6912 | 0.00557 | -0.1122 | 124.0934
2 | 0.7505 | 0.0056 | -0.1123 | 134.0179
2.5 | 0.8096 | 0.00568 | -0.1124 | 142.5352
3 | 0.8685 | 0.00581 | -0.1124 | 149.4836
3.5 | 0.9275 | 0.00592 | -0.1125 | 156.6723
4 | 0.9828 | 0.00552 | -0.112 | 178.0435
4.5 | 1.04 | 0.00597 | -0.1116 | 174.2044
5 | 1.0966 | 0.00651 | -0.1111 | 168.4485
5.5 | 1.1516 | 0.00728 | -0.1102 | 158.1868
6 | 1.2071 | 0.00795 | -0.1094 | 151.8365
6.5 | 1.2635 | 0.00847 | -0.1086 | 149.1736
7 | 1.3201 | 0.00893 | -0.1079 | 147.8275
7.5 | 1.3767 | 0.00939 | -0.107 | 146.6134
8 | 1.4325 | 0.00995 | -0.106 | 143.9698
8.5 | 1.4882 | 0.01048 | -0.1049 | 142.0038
9 | 1.5427 | 0.01118 | -0.1035 | 137.9875
9.5 | 1.5973 | 0.01181 | -0.102 | 135.2498
10 | 1.6506 | 0.01256 | -0.1003 | 131.4172
10.5 | 1.7025 | 0.01344 | -0.0983 | 126.6741
11 | 1.7522 | 0.01449 | -0.0959 | 120.9248
11.5 | 1.7973 | 0.01591 | -0.0927 | 112.9667
12 | 1.8427 | 0.01714 | -0.0895 | 107.5088
12.5 | 1.883 | 0.01865 | -0.0856 | 100.9651
13 | 1.9137 | 0.02065 | -0.0803 | 92.6731
13.5 | 1.9238 | 0.023 | -0.0721 | 83.6435
14 | 1.9203 | 0.02621 | -0.0634 | 73.2659
14.5 | 1.9065 | 0.03108 | -0.0564 | 61.3417
15 | 1.8832 | 0.03807 | -0.0523 | 49.4668
15.5 | 1.8524 | 0.04759 | -0.0519 | 38.9241
16 | 1.8133 | 0.05987 | -0.0552 | 30.2873
16.5 | 1.7698 | 0.07406 | -0.0607 | 23.8968
17 | 1.7225 | 0.08944 | -0.0672 | 19.2587
17.5 | 1.6728 | 0.10537 | -0.0741 | 15.8755
18 | 1.6241 | 0.12148 | -0.0815 | 13.3693
18.5 | 1.5822 | 0.13694 | -0.0892 | 11.554

## 111. Re 10M Mach 0.50 (1)
BIGFOIL.COM POLAR EXPORT
be50sm
BE50 (smoothed) |  |  |  | Cl Max: | 1.323 | at alpha= | 6.5 | deg
JavaFoil+Calcfoil stall+Eppler ext transition |  |  |  | L/D Max: | 116.774 | at alpha= | 5 | deg
Re: | 10000000 |  |  | Cd Min: | 0.00833 | at alpha= | -4 | deg
Mach: | 0.5 |  |  | Cl=0 at alpha= | -4.3793 | deg
|  |  |  | @ Cl=0.1, Cd= | 0.0083809
|  |  |  | @ Cl=0.4, Cd= | 0.00854
|  |  |  | @ Cl=0.6, Cd= | 0.0085745
alpha (deg) | Cl | Cd | Cm | Cl/Cd
-20 | -0.84 | 0.15059 | -0.066 | -5.581
-19.5 | -0.816 | 0.14981 | -0.067 | -5.446
-19 | -0.789 | 0.14179 | -0.067 | -5.567
-18.5 | -0.763 | 0.13716 | -0.066 | -5.562
-18 | -0.735 | 0.13345 | -0.065 | -5.51
-17.5 | -0.708 | 0.12813 | -0.063 | -5.524
-17 | -0.681 | 0.12208 | -0.063 | -5.578
-16.5 | -0.655 | 0.11776 | -0.063 | -5.558
-16 | -0.628 | 0.11369 | -0.063 | -5.525
-15.5 | -0.602 | 0.11494 | -0.063 | -5.236
-15 | -0.575 | 0.10826 | -0.063 | -5.314
-14.5 | -0.548 | 0.10323 | -0.062 | -5.31
-14 | -0.521 | 0.09687 | -0.062 | -5.382
-13.5 | -0.495 | 0.09016 | -0.062 | -5.489
-13 | -0.468 | 0.08518 | -0.062 | -5.495
-12.5 | -0.441 | 0.0798 | -0.062 | -5.532
-12 | -0.415 | 0.07473 | -0.063 | -5.55
-11.5 | -0.386 | 0.08304 | -0.058 | -4.652
-11 | -0.36 | 0.07617 | -0.059 | -4.72
-10.5 | -0.333 | 0.06772 | -0.061 | -4.922
-10 | -0.307 | 0.06225 | -0.063 | -4.931
-9.5 | -0.281 | 0.05751 | -0.065 | -4.879
-9 | -0.255 | 0.05203 | -0.069 | -4.898
-8.5 | -0.224 | 0.06545 | -0.054 | -3.423
-8 | -0.197 | 0.05583 | -0.054 | -3.531
-7.5 | -0.171 | 0.05099 | -0.058 | -3.345
-7 | -0.144 | 0.04648 | -0.062 | -3.096
-6.5 | -0.118 | 0.04047 | -0.07 | -2.915
-6 | -0.097 | 0.02355 | -0.093 | -4.101
-5.5 | -0.062 | 0.04216 | -0.054 | -1.47
-5 | -0.049 | 0.04003 | -0.054 | -1.218
-4.5 | -0.014 | 0.03005 | -0.079 | -0.471
-4 | 0.044 | 0.00833 | -0.114 | 5.316
-3.5 | 0.11 | 0.00839 | -0.114 | 13.163
-3 | 0.178 | 0.00856 | -0.114 | 20.833
-2.5 | 0.246 | 0.0085 | -0.115 | 28.969
-2 | 0.314 | 0.00854 | -0.115 | 36.817
-1.5 | 0.383 | 0.00854 | -0.115 | 44.815
-1 | 0.451 | 0.00854 | -0.115 | 52.794
-0.5 | 0.518 | 0.00855 | -0.115 | 60.646
0 | 0.585 | 0.00857 | -0.115 | 68.318
0.5 | 0.652 | 0.00859 | -0.115 | 75.929
1 | 0.719 | 0.00863 | -0.115 | 83.272
1.5 | 0.785 | 0.00863 | -0.115 | 90.986
2 | 0.851 | 0.00878 | -0.115 | 97
2.5 | 0.917 | 0.00895 | -0.116 | 102.502
3 | 0.983 | 0.00918 | -0.116 | 107.068
3.5 | 1.048 | 0.00956 | -0.116 | 109.554
4 | 1.112 | 0.00979 | -0.116 | 113.674
4.5 | 1.173 | 0.0101 | -0.116 | 116.133
5 | 1.229 | 0.01052 | -0.116 | 116.774
5.5 | 1.275 | 0.01131 | -0.116 | 112.755
6 | 1.31 | 0.01218 | -0.116 | 107.515
6.5 | 1.323 | 0.01269 | -0.116 | 104.314
7 | 1.295 | 0.01376 | -0.117 | 94.12
7.5 | 1.133 | 0.01474 | -0.117 | 76.871
8 | 0.819 | 0.01612 | -0.116 | 50.831
8.5 | 0.844 | 0.02026 | -0.115 | 41.654
9 | 0.877 | 0.02002 | -0.116 | 43.819
9.5 | 0.899 | 0.02252 | -0.115 | 39.93
10 | 0.898 | 0.0292 | -0.11 | 30.748
10.5 | 0.831 | 0.06327 | -0.087 | 13.139
11 | 0.938 | 0.03542 | -0.107 | 26.494
11.5 | 0.919 | 0.05394 | -0.097 | 17.029

## 112. Re 10M Mach 0.50 (2)
BIGFOIL.COM POLAR EXPORT
be50sm
BE50 (smoothed) |  |  |  | Cl Max: | 1.6354 | at alpha= | 8 | deg
XFOIL ncrit=9 |  |  |  | L/D Max: | 190.609 | at alpha= | 4 | deg
Re: | 10000000 |  |  | Cd Min: | 0.278 | at alpha= | -20 | deg
Mach: | 0.5 |  |  | Cl=0 at alpha= | -4.1284 | deg
|  |  |  | @ Cl=0.1, Cd= | 0.0057137
|  |  |  | @ Cl=0.4, Cd= | 0.0056646
|  |  |  | @ Cl=0.6, Cd= | 0.0057687
alpha (deg) | Cl | Cd | Cm | Cl/Cd
-20 | -0.7863 | 0.278 | 0.0649 | -2.8284
-19.5 | -0.7633 | 0.27012 | 0.0598 | -2.8258
-19 | -0.7403 | 0.26221 | 0.0547 | -2.8233
-18.5 | -0.7166 | 0.25371 | 0.0498 | -2.8245
-18 | -0.6937 | 0.24551 | 0.045 | -2.8255
-17.5 | -0.6711 | 0.23731 | 0.0402 | -2.8279
-17 | -0.6489 | 0.22919 | 0.0357 | -2.8313
-16.5 | -0.627 | 0.2211 | 0.0312 | -2.8358
-16 | -0.6064 | 0.21257 | 0.0266 | -2.8527
-15.5 | -0.5853 | 0.20419 | 0.0223 | -2.8664
-15 | -0.5658 | 0.19508 | 0.0182 | -2.9003
-14.5 | -0.5456 | 0.18745 | 0.0142 | -2.9106
-14 | -0.5245 | 0.18045 | 0.0105 | -2.9066
-13.5 | -0.5041 | 0.1732 | 0.0069 | -2.9105
-13 | -0.4853 | 0.16552 | 0.0034 | -2.932
-12.5 | -0.4676 | 0.15779 | 0.0001 | -2.9634
-12 | -0.4505 | 0.15006 | -0.0032 | -3.0021
-11.5 | -0.4344 | 0.14238 | -0.0063 | -3.051
-11 | -0.4193 | 0.13453 | -0.0095 | -3.1168
-10.5 | -0.4057 | 0.12653 | -0.0126 | -3.2064
-9.5 | -0.3808 | 0.11059 | -0.019 | -3.4433
-9 | -0.3633 | 0.10427 | -0.0219 | -3.4842
-8.5 | -0.3399 | 0.09726 | -0.027 | -3.4948
-8 | -0.3285 | 0.09101 | -0.0286 | -3.6095
-7.5 | -0.3157 | 0.08414 | -0.0319 | -3.7521
-7 | -0.303 | 0.07691 | -0.0361 | -3.9397
-6.5 | -0.2887 | 0.06921 | -0.0424 | -4.1714
-6 | -0.2578 | 0.05818 | -0.0583 | -4.4311
-5.5 | -0.2046 | 0.04468 | -0.0818 | -4.5792
-5 | -0.127 | 0.02411 | -0.1139 | -5.2675
-4.5 | -0.057 | 0.00874 | -0.127 | -6.5217
-4 | 0.0197 | 0.00626 | -0.1272 | 3.147
-3.5 | 0.0941 | 0.00573 | -0.1264 | 16.4223
-3 | 0.1663 | 0.00553 | -0.1257 | 30.0723
-2.5 | 0.2369 | 0.00551 | -0.1251 | 42.9946
-2 | 0.3063 | 0.00557 | -0.1247 | 54.991
-1.5 | 0.375 | 0.00565 | -0.1244 | 66.3717
-1 | 0.4436 | 0.00569 | -0.1243 | 77.9613
-0.5 | 0.512 | 0.00572 | -0.1243 | 89.5105
0 | 0.5802 | 0.00576 | -0.1243 | 100.7292
0.5 | 0.6484 | 0.00579 | -0.1243 | 111.9862
1 | 0.7167 | 0.00582 | -0.1243 | 123.1443
1.5 | 0.7853 | 0.00582 | -0.1243 | 134.9313
2 | 0.8539 | 0.00586 | -0.1243 | 145.7167
2.5 | 0.9225 | 0.00598 | -0.124 | 154.2642
3 | 0.9913 | 0.00614 | -0.1236 | 161.4495
3.5 | 1.0605 | 0.00632 | -0.123 | 167.8006
4 | 1.1265 | 0.00591 | -0.1219 | 190.6091
4.5 | 1.1937 | 0.00652 | -0.1204 | 183.0828
5 | 1.2596 | 0.00734 | -0.1184 | 171.6076
5.5 | 1.3234 | 0.00846 | -0.1158 | 156.4303
6 | 1.3922 | 0.00911 | -0.1133 | 152.8211
6.5 | 1.4623 | 0.00975 | -0.1106 | 149.9795
7 | 1.5322 | 0.01053 | -0.1071 | 145.5081
7.5 | 1.5979 | 0.01188 | -0.1021 | 134.5034
8 | 1.6354 | 0.01538 | -0.0926 | 106.3329
8.5 | 1.6316 | 0.02061 | -0.0793 | 79.1655
9 | 1.5993 | 0.02618 | -0.0657 | 61.0886
9.5 | 1.5627 | 0.03432 | -0.0589 | 45.5332
10 | 1.5238 | 0.0455 | -0.0598 | 33.4901
10.5 | 1.4839 | 0.0592 | -0.0658 | 25.0659
11 | 1.4439 | 0.07388 | -0.0732 | 19.5439
11.5 | 1.405 | 0.08828 | -0.0798 | 15.9153
12 | 1.3677 | 0.10254 | -0.0863 | 13.3382
12.5 | 1.3344 | 0.11677 | -0.0931 | 11.4276
13 | 1.3064 | 0.1309 | -0.1001 | 9.9801

## 113. Re 12M Mach 0.00 (1)
BIGFOIL.COM POLAR EXPORT
be50sm
BE50 (smoothed) |  |  |  | Cl Max: | 1.359 | at alpha= | 9.5 | deg
JavaFoil+Calcfoil stall+Eppler ext transition |  |  |  | L/D Max: | 119.001 | at alpha= | 6.5 | deg
Re: | 12000000 |  |  | Cd Min: | 0.0081 | at alpha= | -4.5 | deg
Mach: | 0 |  |  | Cl=0 at alpha= | -4.3571 | deg
|  |  |  | @ Cl=0.1, Cd= | 0.00832
|  |  |  | @ Cl=0.4, Cd= | 0.0083138
|  |  |  | @ Cl=0.6, Cd= | 0.008296
alpha (deg) | Cl | Cd | Cm | Cl/Cd
-16.5 | -0.269 | 0.11859 | -0.052 | -2.273
-16 | -0.28 | 0.11478 | -0.051 | -2.439
-15.5 | -0.29 | 0.10904 | -0.051 | -2.663
-15 | -0.301 | 0.10488 | -0.051 | -2.867
-14.5 | -0.311 | 0.10001 | -0.051 | -3.106
-14 | -0.32 | 0.09422 | -0.051 | -3.397
-13.5 | -0.328 | 0.0907 | -0.05 | -3.62
-13 | -0.336 | 0.08511 | -0.051 | -3.947
-12.5 | -0.342 | 0.08165 | -0.05 | -4.184
-12 | -0.346 | 0.07729 | -0.05 | -4.472
-11.5 | -0.348 | 0.07298 | -0.051 | -4.764
-11 | -0.347 | 0.06882 | -0.051 | -5.043
-10.5 | -0.344 | 0.06493 | -0.052 | -5.293
-10 | -0.337 | 0.0609 | -0.053 | -5.533
-9.5 | -0.326 | 0.05838 | -0.053 | -5.583
-9 | -0.312 | 0.05478 | -0.054 | -5.69
-8.5 | -0.295 | 0.049 | -0.059 | -6.023
-8 | -0.275 | 0.04277 | -0.065 | -6.435
-7.5 | -0.265 | 0.02389 | -0.082 | -11.076
-7 | -0.262 | 0.00857 | -0.098 | -30.608
-6.5 | -0.22 | 0.00845 | -0.099 | -26.011
-6 | -0.173 | 0.00834 | -0.099 | -20.798
-5.5 | -0.124 | 0.00823 | -0.099 | -15.031
-5 | -0.071 | 0.00814 | -0.099 | -8.737
-4.5 | -0.016 | 0.0081 | -0.099 | -2.012
-4 | 0.04 | 0.00823 | -0.099 | 4.886
-3.5 | 0.098 | 0.00832 | -0.099 | 11.771
-3 | 0.156 | 0.00832 | -0.099 | 18.765
-2.5 | 0.215 | 0.0083 | -0.099 | 25.85
-2 | 0.273 | 0.00832 | -0.099 | 32.856
-1.5 | 0.332 | 0.00831 | -0.099 | 39.974
-1 | 0.391 | 0.00832 | -0.099 | 46.986
-0.5 | 0.449 | 0.00828 | -0.1 | 54.27
0 | 0.507 | 0.00825 | -0.1 | 61.452
0.5 | 0.565 | 0.00829 | -0.1 | 68.2
1 | 0.623 | 0.0083 | -0.1 | 75.072
1.5 | 0.681 | 0.00833 | -0.1 | 81.702
2 | 0.738 | 0.00835 | -0.1 | 88.407
2.5 | 0.796 | 0.00846 | -0.1 | 94.023
3 | 0.853 | 0.00861 | -0.1 | 99.07
3.5 | 0.91 | 0.00886 | -0.1 | 102.642
4 | 0.967 | 0.00899 | -0.1 | 107.491
4.5 | 1.022 | 0.00927 | -0.1 | 110.183
5 | 1.075 | 0.00952 | -0.101 | 112.896
5.5 | 1.125 | 0.0098 | -0.101 | 114.875
6 | 1.173 | 0.00989 | -0.101 | 118.647
6.5 | 1.218 | 0.01023 | -0.101 | 119.001
7 | 1.259 | 0.01068 | -0.101 | 117.888
7.5 | 1.296 | 0.01109 | -0.101 | 116.941
8 | 1.326 | 0.0115 | -0.101 | 115.333
8.5 | 1.345 | 0.01207 | -0.101 | 111.413
9 | 1.356 | 0.01267 | -0.101 | 107.085
9.5 | 1.359 | 0.01304 | -0.101 | 104.204
10 | 1.353 | 0.01382 | -0.102 | 97.897
10.5 | 1.338 | 0.01597 | -0.102 | 83.797
11 | 1.316 | 0.01512 | -0.102 | 87.046
11.5 | 1.282 | 0.01568 | -0.102 | 81.749
12 | 1.24 | 0.01869 | -0.101 | 66.328
12.5 | 1.192 | 0.01998 | -0.101 | 59.663
13 | 1.138 | 0.02162 | -0.1 | 52.651
13.5 | 1.083 | 0.02322 | -0.099 | 46.62
14 | 1.02 | 0.02626 | -0.098 | 38.855
14.5 | 0.955 | 0.03078 | -0.096 | 31.033

## 114. Re 12M Mach 0.00 (2)
BIGFOIL.COM POLAR EXPORT
be50sm
BE50 (smoothed) |  |  |  | Cl Max: | 2.0948 | at alpha= | 17.5 | deg
XFOIL ncrit=9 |  |  |  | L/D Max: | 173.201 | at alpha= | 4.5 | deg
Re: | 12000000 |  |  | Cd Min: | 0.064 | at alpha= | 20 | deg
Mach: | 0 |  |  | Cl=0 at alpha= | -4.3156 | deg
|  |  |  | @ Cl=0.1, Cd= | 0.0052468
|  |  |  | @ Cl=0.4, Cd= | 0.0054234
|  |  |  | @ Cl=0.6, Cd= | 0.0054783
alpha (deg) | Cl | Cd | Cm | Cl/Cd
-14 | -1.0574 | 0.02604 | -0.0962 | -40.6068
-13.5 | -1.0191 | 0.02078 | -0.0995 | -49.0423
-13 | -0.9726 | 0.01784 | -0.1008 | -54.5179
-12.5 | -0.9181 | 0.01532 | -0.103 | -59.9282
-12 | -0.8611 | 0.01363 | -0.1047 | -63.1768
-11.5 | -0.8056 | 0.01224 | -0.1056 | -65.817
-11 | -0.7529 | 0.01074 | -0.1058 | -70.1024
-10.5 | -0.7001 | 0.00942 | -0.1057 | -74.3206
-10 | -0.6457 | 0.00819 | -0.1058 | -78.84
-9.5 | -0.5903 | 0.00774 | -0.1057 | -76.2661
-9 | -0.5345 | 0.00737 | -0.1057 | -72.5237
-8.5 | -0.4782 | 0.00705 | -0.1057 | -67.8298
-8 | -0.4216 | 0.00677 | -0.1057 | -62.2747
-7.5 | -0.3652 | 0.00655 | -0.1057 | -55.7557
-7 | -0.3086 | 0.00641 | -0.1057 | -48.1435
-6.5 | -0.2515 | 0.00622 | -0.1058 | -40.4341
-6 | -0.194 | 0.0059 | -0.106 | -32.8814
-5.5 | -0.1364 | 0.00565 | -0.1063 | -24.1416
-5 | -0.0787 | 0.00545 | -0.1065 | -14.4404
-4.5 | -0.0212 | 0.00538 | -0.1066 | -3.9405
-4 | 0.0363 | 0.00533 | -0.1068 | 6.8105
-3.5 | 0.0939 | 0.00525 | -0.107 | 17.8857
-3 | 0.1514 | 0.00522 | -0.1072 | 29.0038
-2.5 | 0.2088 | 0.00527 | -0.1074 | 39.6205
-2 | 0.266 | 0.00532 | -0.1075 | 50
-1.5 | 0.3232 | 0.00539 | -0.1077 | 59.9629
-1 | 0.3805 | 0.00542 | -0.1079 | 70.203
-0.5 | 0.4378 | 0.00543 | -0.108 | 80.6262
0 | 0.4951 | 0.00546 | -0.1082 | 90.6777
0.5 | 0.5524 | 0.00547 | -0.1084 | 100.9872
1 | 0.6095 | 0.00548 | -0.1086 | 111.2226
1.5 | 0.6667 | 0.00548 | -0.1089 | 121.6606
2 | 0.7238 | 0.00547 | -0.1091 | 132.3218
2.5 | 0.7806 | 0.00553 | -0.1093 | 141.1573
3 | 0.8372 | 0.00563 | -0.1094 | 148.7034
3.5 | 0.8934 | 0.00576 | -0.1095 | 155.1042
4 | 0.9484 | 0.0061 | -0.1095 | 155.4754
4.5 | 1.0011 | 0.00578 | -0.1091 | 173.2007
5 | 1.0554 | 0.00622 | -0.1089 | 169.6785
5.5 | 1.1083 | 0.00688 | -0.1084 | 161.0901
6 | 1.1613 | 0.00748 | -0.108 | 155.254
6.5 | 1.2149 | 0.00791 | -0.1076 | 153.5904
7 | 1.2684 | 0.0083 | -0.1073 | 152.8193
7.5 | 1.3216 | 0.00872 | -0.107 | 151.5596
8 | 1.3744 | 0.00913 | -0.1066 | 150.5367
8.5 | 1.4265 | 0.00959 | -0.1061 | 148.7487
9 | 1.4784 | 0.01005 | -0.1056 | 147.1045
9.5 | 1.5291 | 0.01062 | -0.1049 | 143.9831
10 | 1.5797 | 0.01114 | -0.1042 | 141.8043
10.5 | 1.6296 | 0.01168 | -0.1035 | 139.5205
11 | 1.6781 | 0.01235 | -0.1025 | 135.8785
11.5 | 1.7253 | 0.01311 | -0.1014 | 131.6018
12 | 1.7713 | 0.01392 | -0.1001 | 127.2486
13 | 1.8609 | 0.0155 | -0.0972 | 120.0581
13.5 | 1.904 | 0.0163 | -0.0956 | 116.8098
14 | 1.945 | 0.01719 | -0.0937 | 113.1472
14.5 | 1.9838 | 0.01815 | -0.0914 | 109.3003
15 | 2.0195 | 0.0192 | -0.0888 | 105.1823
15.5 | 2.0514 | 0.02035 | -0.0855 | 100.8059
16 | 2.0707 | 0.02164 | -0.0801 | 95.6885
16.5 | 2.0828 | 0.02329 | -0.074 | 89.4289
17 | 2.0907 | 0.02558 | -0.0684 | 81.7318
17.5 | 2.0948 | 0.02854 | -0.0635 | 73.3987
18 | 2.0901 | 0.0327 | -0.0591 | 63.9174
18.5 | 2.0865 | 0.0374 | -0.0563 | 55.7888
19 | 2.068 | 0.04442 | -0.0547 | 46.5556
19.5 | 2.0463 | 0.05282 | -0.055 | 38.741
20 | 2.0111 | 0.064 | -0.0575 | 31.4234

## 115. Re 12M Mach 0.10 (1)
BIGFOIL.COM POLAR EXPORT
be50sm
BE50 (smoothed) |  |  |  | Cl Max: | 1.355 | at alpha= | 9 | deg
JavaFoil+Calcfoil stall+Eppler ext transition |  |  |  | L/D Max: | 118.837 | at alpha= | 6.5 | deg
Re: | 12000000 |  |  | Cd Min: | 0.00811 | at alpha= | -4.5 | deg
Mach: | 0.1 |  |  | Cl=0 at alpha= | -4.3571 | deg
|  |  |  | @ Cl=0.1, Cd= | 0.0083203
|  |  |  | @ Cl=0.4, Cd= | 0.0083152
|  |  |  | @ Cl=0.6, Cd= | 0.0083055
alpha (deg) | Cl | Cd | Cm | Cl/Cd
-16 | -0.242 | 0.11543 | -0.051 | -2.095
-15.5 | -0.254 | 0.10988 | -0.051 | -2.312
-15 | -0.266 | 0.10552 | -0.051 | -2.524
-14.5 | -0.278 | 0.10037 | -0.051 | -2.773
-14 | -0.29 | 0.0946 | -0.051 | -3.065
-13.5 | -0.301 | 0.09061 | -0.05 | -3.318
-13 | -0.311 | 0.08508 | -0.051 | -3.652
-12.5 | -0.319 | 0.08086 | -0.052 | -3.95
-12 | -0.326 | 0.07688 | -0.051 | -4.241
-11.5 | -0.33 | 0.07363 | -0.05 | -4.486
-11 | -0.332 | 0.06962 | -0.051 | -4.774
-10.5 | -0.331 | 0.06564 | -0.051 | -5.048
-10 | -0.327 | 0.06163 | -0.052 | -5.306
-9.5 | -0.318 | 0.05899 | -0.052 | -5.395
-9 | -0.306 | 0.05535 | -0.053 | -5.527
-8.5 | -0.291 | 0.05008 | -0.058 | -5.803
-8 | -0.271 | 0.04471 | -0.063 | -6.066
-7.5 | -0.249 | 0.03732 | -0.07 | -6.682
-7 | -0.261 | 0.00859 | -0.099 | -30.451
-6.5 | -0.22 | 0.00847 | -0.099 | -25.934
-6 | -0.174 | 0.00836 | -0.099 | -20.778
-5.5 | -0.124 | 0.00824 | -0.099 | -15.038
-5 | -0.071 | 0.00815 | -0.099 | -8.751
-4.5 | -0.016 | 0.00811 | -0.099 | -2.018
-4 | 0.04 | 0.00824 | -0.099 | 4.903
-3.5 | 0.098 | 0.00832 | -0.1 | 11.818
-3 | 0.157 | 0.00833 | -0.1 | 18.846
-2.5 | 0.216 | 0.00831 | -0.1 | 25.948
-2 | 0.275 | 0.00832 | -0.1 | 33.007
-1.5 | 0.334 | 0.00831 | -0.1 | 40.149
-1 | 0.393 | 0.00832 | -0.1 | 47.192
-0.5 | 0.451 | 0.00828 | -0.1 | 54.496
0 | 0.51 | 0.00826 | -0.1 | 61.723
0.5 | 0.568 | 0.0083 | -0.1 | 68.456
1 | 0.626 | 0.00831 | -0.1 | 75.362
1.5 | 0.684 | 0.00834 | -0.1 | 82.03
2 | 0.742 | 0.00836 | -0.101 | 88.715
2.5 | 0.8 | 0.00847 | -0.101 | 94.379
3 | 0.857 | 0.00862 | -0.101 | 99.383
3.5 | 0.914 | 0.00883 | -0.101 | 103.584
4 | 0.971 | 0.00901 | -0.101 | 107.772
4.5 | 1.027 | 0.0093 | -0.101 | 110.431
5 | 1.08 | 0.00955 | -0.101 | 113.111
5.5 | 1.13 | 0.00983 | -0.101 | 115.025
6 | 1.178 | 0.00993 | -0.101 | 118.681
6.5 | 1.223 | 0.01029 | -0.101 | 118.837
7 | 1.264 | 0.01074 | -0.101 | 117.709
7.5 | 1.3 | 0.01115 | -0.102 | 116.624
8 | 1.329 | 0.01157 | -0.102 | 114.842
8.5 | 1.347 | 0.01217 | -0.102 | 110.681
9 | 1.355 | 0.01278 | -0.102 | 106.089
9.5 | 1.355 | 0.01317 | -0.102 | 102.903
10 | 1.345 | 0.01398 | -0.102 | 96.24
10.5 | 1.326 | 0.01624 | -0.102 | 81.631
11 | 1.298 | 0.01731 | -0.102 | 75.015
11.5 | 1.257 | 0.01779 | -0.102 | 70.654
12 | 1.208 | 0.01916 | -0.101 | 63.059
12.5 | 1.153 | 0.02064 | -0.101 | 55.88
13 | 1.092 | 0.02253 | -0.1 | 48.466
13.5 | 1.03 | 0.02449 | -0.099 | 42.043
14 | 0.96 | 0.02824 | -0.098 | 33.999

## 116. Re 12M Mach 0.10 (2)
BIGFOIL.COM POLAR EXPORT
be50sm
BE50 (smoothed) |  |  |  | Cl Max: | 2.0723 | at alpha= | 17 | deg
XFOIL ncrit=9 |  |  |  | L/D Max: | 173.955 | at alpha= | 4.5 | deg
Re: | 12000000 |  |  | Cd Min: | 0.08025 | at alpha= | 20 | deg
Mach: | 0.1 |  |  | Cl=0 at alpha= | -4.3103 | deg
|  |  |  | @ Cl=0.1, Cd= | 0.005248
|  |  |  | @ Cl=0.4, Cd= | 0.005433
|  |  |  | @ Cl=0.6, Cd= | 0.0054877
alpha (deg) | Cl | Cd | Cm | Cl/Cd
-12.5 | -0.9231 | 0.02089 | -0.1018 | -44.1886
-12 | -0.8695 | 0.0168 | -0.1052 | -51.756
-11.5 | -0.8144 | 0.0143 | -0.1069 | -56.951
-10.5 | -0.7091 | 0.01028 | -0.1073 | -68.9786
-10 | -0.6542 | 0.00865 | -0.1073 | -75.6301
-9.5 | -0.5981 | 0.00796 | -0.1072 | -75.1382
-9 | -0.5413 | 0.00751 | -0.107 | -72.0772
-8.5 | -0.4841 | 0.00716 | -0.1069 | -67.6117
-8 | -0.4267 | 0.00686 | -0.1068 | -62.2012
-7.5 | -0.3696 | 0.00663 | -0.1067 | -55.7466
-7 | -0.3122 | 0.00647 | -0.1066 | -48.2535
-6.5 | -0.2545 | 0.00627 | -0.1067 | -40.5901
-6 | -0.1964 | 0.00597 | -0.1068 | -32.8978
-5.5 | -0.1382 | 0.00568 | -0.107 | -24.331
-5 | -0.08 | 0.00548 | -0.1072 | -14.5985
-4.5 | -0.022 | 0.00539 | -0.1073 | -4.0816
-4 | 0.036 | 0.00534 | -0.1074 | 6.7416
-3.5 | 0.0941 | 0.00525 | -0.1076 | 17.9238
-3 | 0.152 | 0.00523 | -0.1078 | 29.0631
-2.5 | 0.2097 | 0.00527 | -0.1079 | 39.7913
-1.5 | 0.3249 | 0.00539 | -0.1082 | 60.2783
-1 | 0.3825 | 0.00543 | -0.1084 | 70.442
-0.5 | 0.4402 | 0.00544 | -0.1086 | 80.9191
0 | 0.4979 | 0.00546 | -0.1087 | 91.1905
0.5 | 0.5554 | 0.00548 | -0.1089 | 101.3504
1 | 0.613 | 0.00549 | -0.1091 | 111.6576
1.5 | 0.6705 | 0.00549 | -0.1094 | 122.1311
2 | 0.728 | 0.00548 | -0.1096 | 132.8467
2.5 | 0.7852 | 0.00554 | -0.1098 | 141.7329
3 | 0.8421 | 0.00564 | -0.1099 | 149.3085
3.5 | 0.8987 | 0.00577 | -0.11 | 155.7539
4.5 | 1.0072 | 0.00579 | -0.1095 | 173.9551
5 | 1.0619 | 0.00625 | -0.1093 | 169.904
5.5 | 1.1151 | 0.00692 | -0.1088 | 161.1416
6 | 1.1686 | 0.00752 | -0.1083 | 155.3989
6.5 | 1.2226 | 0.00796 | -0.1079 | 153.593
7 | 1.2767 | 0.00836 | -0.1075 | 152.7153
7.5 | 1.3304 | 0.00877 | -0.1071 | 151.699
8 | 1.3836 | 0.00921 | -0.1066 | 150.228
8.5 | 1.4364 | 0.00967 | -0.106 | 148.5419
9 | 1.4887 | 0.01017 | -0.1054 | 146.3815
9.5 | 1.54 | 0.01074 | -0.1046 | 143.3892
10 | 1.5913 | 0.01127 | -0.1039 | 141.1979
10.5 | 1.6415 | 0.01187 | -0.1029 | 138.2898
11 | 1.6902 | 0.0126 | -0.1018 | 134.1429
11.5 | 1.7379 | 0.01339 | -0.1004 | 129.7909
12 | 1.7839 | 0.01427 | -0.0989 | 125.0105
12.5 | 1.8299 | 0.01506 | -0.0974 | 121.5073
13 | 1.8746 | 0.01588 | -0.0957 | 118.0479
13.5 | 1.9176 | 0.01674 | -0.0937 | 114.552
14 | 1.9584 | 0.01771 | -0.0915 | 110.5816
14.5 | 1.9961 | 0.01878 | -0.0888 | 106.2886
15 | 2.0298 | 0.01998 | -0.0855 | 101.5916
15.5 | 2.0536 | 0.02134 | -0.0806 | 96.2324
16 | 2.0632 | 0.0231 | -0.0736 | 89.316
16.5 | 2.071 | 0.02541 | -0.0676 | 81.5033
17 | 2.0723 | 0.02864 | -0.0621 | 72.3568
17.5 | 2.0707 | 0.03265 | -0.0579 | 63.4211
18 | 2.0622 | 0.03797 | -0.0548 | 54.3113
18.5 | 2.0505 | 0.04444 | -0.0535 | 46.1409
19 | 2.0217 | 0.05394 | -0.0542 | 37.4805
19.5 | 1.9859 | 0.06546 | -0.057 | 30.3376
20 | 1.9346 | 0.08025 | -0.0621 | 24.1072

## 117. Re 12M Mach 0.25 (1)
BIGFOIL.COM POLAR EXPORT
be50sm
BE50 (smoothed) |  |  |  | Cl Max: | 1.345 | at alpha= | 8.5 | deg
JavaFoil+Calcfoil stall+Eppler ext transition |  |  |  | L/D Max: | 118.394 | at alpha= | 6 | deg
Re: | 12000000 |  |  | Cd Min: | 0.00815 | at alpha= | -4.5 | deg
Mach: | 0.25 |  |  | Cl=0 at alpha= | -4.3534 | deg
|  |  |  | @ Cl=0.1, Cd= | 0.0083585
|  |  |  | @ Cl=0.4, Cd= | 0.00833
|  |  |  | @ Cl=0.6, Cd= | 0.03901
alpha (deg) | Cl | Cd | Cm | Cl/Cd
-14 | -0.055 | 0.09812 | -0.052 | -0.559
-13.5 | -0.052 | 0.09255 | -0.052 | -0.562
-13 | -0.049 | 0.08741 | -0.052 | -0.563
-12.5 | -0.046 | 0.08157 | -0.054 | -0.57
-12 | -0.13 | 0.07775 | -0.053 | -1.671
-11.5 | -0.168 | 0.07425 | -0.053 | -2.265
-11 | -0.199 | 0.07083 | -0.052 | -2.803
-10.5 | -0.223 | 0.06736 | -0.052 | -3.306
-10 | -0.241 | 0.06411 | -0.051 | -3.756
-9.5 | -0.252 | 0.06182 | -0.049 | -4.076
-9 | -0.257 | 0.05813 | -0.05 | -4.419
-8.5 | -0.255 | 0.05357 | -0.053 | -4.759
-8 | -0.245 | 0.05047 | -0.054 | -4.859
-7.5 | -0.229 | 0.04659 | -0.057 | -4.916
-7 | -0.208 | 0.0396 | -0.067 | -5.264
-6.5 | -0.216 | 0.00856 | -0.102 | -25.266
-6 | -0.173 | 0.00845 | -0.102 | -20.517
-5.5 | -0.125 | 0.00835 | -0.102 | -14.967
-5 | -0.072 | 0.00825 | -0.102 | -8.773
-4.5 | -0.017 | 0.00815 | -0.102 | -2.045
-4 | 0.041 | 0.00827 | -0.102 | 4.995
-3.5 | 0.101 | 0.00836 | -0.102 | 12.059
-3 | 0.161 | 0.00835 | -0.102 | 19.279
-2.5 | 0.221 | 0.00833 | -0.102 | 26.57
-2 | 0.282 | 0.00835 | -0.103 | 33.801
-1.5 | 0.343 | 0.00833 | -0.103 | 41.131
-1 | 0.403 | 0.00833 | -0.103 | 48.46
-0.5 | 0.464 | 0.00831 | -0.103 | 55.815
0 | 0.524 | 0.00829 | -0.103 | 63.162
0.5 | 0.584 | 0.00833 | -0.103 | 70.034
1 | 0.643 | 0.00835 | -0.103 | 77.047
1.5 | 0.703 | 0.0084 | -0.103 | 83.711
2 | 0.762 | 0.00842 | -0.103 | 90.529
2.5 | 0.821 | 0.00854 | -0.103 | 96.2
3 | 0.881 | 0.0087 | -0.103 | 101.178
3.5 | 0.939 | 0.00892 | -0.104 | 105.337
4 | 0.998 | 0.00914 | -0.104 | 109.21
4.5 | 1.054 | 0.00936 | -0.104 | 112.671
5 | 1.108 | 0.0097 | -0.104 | 114.194
5.5 | 1.159 | 0.00996 | -0.104 | 116.341
6 | 1.206 | 0.01019 | -0.104 | 118.394
6.5 | 1.25 | 0.01066 | -0.104 | 117.271
7 | 1.288 | 0.01108 | -0.104 | 116.21
7.5 | 1.32 | 0.01155 | -0.104 | 114.286
8 | 1.34 | 0.01204 | -0.104 | 111.326
8.5 | 1.345 | 0.01285 | -0.105 | 104.641
9 | 1.336 | 0.01349 | -0.105 | 99.063
9.5 | 1.312 | 0.01565 | -0.105 | 83.821
10 | 1.271 | 0.0168 | -0.105 | 75.7
10.5 | 1.211 | 0.01472 | -0.105 | 82.241
11 | 1.133 | 0.01911 | -0.104 | 59.288
11.5 | 1.042 | 0.02039 | -0.104 | 51.109
12 | 0.937 | 0.0223 | -0.103 | 42
12.5 | 0.813 | 0.02691 | -0.1 | 30.213
13 | 0.689 | 0.0321 | -0.098 | 21.475
13.5 | 0.564 | 0.03901 | -0.095 | 14.447

## 118. Re 12M Mach 0.25 (2)
BIGFOIL.COM POLAR EXPORT
be50sm
BE50 (smoothed) |  |  |  | Cl Max: | 1.9548 | at alpha= | 13.5 | deg
XFOIL ncrit=9 |  |  |  | L/D Max: | 176.757 | at alpha= | 4.5 | deg
Re: | 12000000 |  |  | Cd Min: | 0.25686 | at alpha= | -20 | deg
Mach: | 0.25 |  |  | Cl=0 at alpha= | -4.2817 | deg
|  |  |  | @ Cl=0.1, Cd= | 0.0053074
|  |  |  | @ Cl=0.4, Cd= | 0.0054531
|  |  |  | @ Cl=0.6, Cd= | 0.0055119
alpha (deg) | Cl | Cd | Cm | Cl/Cd
-20 | -0.7288 | 0.25686 | 0.0569 | -2.8373
-19.5 | -0.71 | 0.25047 | 0.0527 | -2.8347
-19 | -0.6906 | 0.24356 | 0.0486 | -2.8354
-18.5 | -0.6721 | 0.23664 | 0.0445 | -2.8402
-18 | -0.6541 | 0.22971 | 0.0405 | -2.8475
-17.5 | -0.6362 | 0.22259 | 0.0366 | -2.8582
-17 | -0.6198 | 0.21468 | 0.0326 | -2.8871
-16.5 | -0.6039 | 0.2063 | 0.0287 | -2.9273
-16 | -0.5903 | 0.19703 | 0.0249 | -2.996
-15.5 | -0.5729 | 0.19081 | 0.0215 | -3.0025
-15 | -0.5552 | 0.18466 | 0.0182 | -3.0066
-14.5 | -0.5382 | 0.17834 | 0.015 | -3.0178
-14 | -0.522 | 0.17184 | 0.012 | -3.0377
-13.5 | -0.5068 | 0.16472 | 0.009 | -3.0767
-13 | -0.4933 | 0.1573 | 0.006 | -3.136
-12.5 | -0.4812 | 0.14964 | 0.003 | -3.2157
-12 | -0.486 | 0.13614 | -0.0011 | -3.5699
-11.5 | -0.4719 | 0.12958 | -0.0039 | -3.6418
-11 | -0.4571 | 0.1233 | -0.0066 | -3.7072
-10.5 | -0.45 | 0.11497 | -0.0101 | -3.9141
-10 | -0.5627 | 0.08041 | -0.0298 | -6.9979
-9.5 | -0.6396 | 0.01329 | -0.114 | -48.1264
-9 | -0.5812 | 0.0102 | -0.1143 | -56.9804
-8.5 | -0.5197 | 0.00861 | -0.1138 | -60.36
-8 | -0.4574 | 0.00775 | -0.1132 | -59.0194
-7.5 | -0.3954 | 0.00721 | -0.1126 | -54.8405
-7 | -0.3339 | 0.00694 | -0.112 | -48.1124
-6.5 | -0.2722 | 0.00668 | -0.1116 | -40.7485
-6 | -0.2106 | 0.00641 | -0.1113 | -32.8549
-5.5 | -0.1489 | 0.00593 | -0.1112 | -25.1096
-5 | -0.0876 | 0.00564 | -0.1111 | -15.5319
-4.5 | -0.0265 | 0.00546 | -0.111 | -4.8535
-4 | 0.0342 | 0.00538 | -0.111 | 6.3569
-3.5 | 0.0948 | 0.00531 | -0.111 | 17.8531
-3 | 0.155 | 0.00528 | -0.111 | 29.3561
-2.5 | 0.215 | 0.00529 | -0.1111 | 40.6427
-2 | 0.2747 | 0.00536 | -0.1112 | 51.25
-1.5 | 0.3342 | 0.00543 | -0.1113 | 61.547
-1 | 0.3939 | 0.00545 | -0.1114 | 72.2752
-0.5 | 0.4535 | 0.00548 | -0.1115 | 82.7555
0 | 0.5131 | 0.00549 | -0.1117 | 93.4608
1 | 0.6321 | 0.00552 | -0.112 | 114.5109
1.5 | 0.6916 | 0.00552 | -0.1122 | 125.2899
2 | 0.7511 | 0.00552 | -0.1124 | 136.0688
2.5 | 0.8104 | 0.00559 | -0.1125 | 144.9732
3 | 0.8693 | 0.00571 | -0.1126 | 152.2417
3.5 | 0.9281 | 0.00586 | -0.1125 | 158.3788
4 | 0.9858 | 0.00618 | -0.1124 | 159.5146
4.5 | 1.0411 | 0.00589 | -0.1118 | 176.7572
5 | 1.0977 | 0.00643 | -0.1113 | 170.7154
5.5 | 1.1529 | 0.00718 | -0.1105 | 160.571
6 | 1.2089 | 0.00778 | -0.1097 | 155.3856
6.5 | 1.2658 | 0.00822 | -0.109 | 153.9903
7 | 1.3226 | 0.00868 | -0.1083 | 152.3733
7.5 | 1.3794 | 0.00911 | -0.1075 | 151.416
8 | 1.4355 | 0.00963 | -0.1065 | 149.0654
8.5 | 1.4913 | 0.01018 | -0.1054 | 146.4931
9 | 1.5464 | 0.0108 | -0.1041 | 143.1852
9.5 | 1.6013 | 0.01141 | -0.1027 | 140.3418
10 | 1.655 | 0.01216 | -0.101 | 136.102
10.5 | 1.7072 | 0.01302 | -0.099 | 131.1214
11 | 1.7568 | 0.01412 | -0.0965 | 124.4193
11.5 | 1.8062 | 0.01513 | -0.094 | 119.3787
12 | 1.8535 | 0.01625 | -0.0911 | 114.0615
12.5 | 1.8966 | 0.01762 | -0.0875 | 107.639
13 | 1.9321 | 0.01939 | -0.0828 | 99.6441
13.5 | 1.9548 | 0.02157 | -0.0764 | 90.6259
14 | 1.9535 | 0.02425 | -0.0668 | 80.5567
14.5 | 1.9425 | 0.02839 | -0.0587 | 68.422
15 | 1.9224 | 0.03442 | -0.053 | 55.8512
15.5 | 1.8942 | 0.0428 | -0.0509 | 44.257
16 | 1.8576 | 0.05393 | -0.0526 | 34.4447
16.5 | 1.8161 | 0.06719 | -0.0571 | 27.0293
17 | 1.7707 | 0.08197 | -0.0631 | 21.6018
17.5 | 1.722 | 0.09763 | -0.0698 | 17.638
18 | 1.6731 | 0.11342 | -0.0768 | 14.7514
18.5 | 1.6288 | 0.1288 | -0.0841 | 12.646

## 119. Re 12M Mach 0.50 (1)
BIGFOIL.COM POLAR EXPORT
be50sm
BE50 (smoothed) |  |  |  | Cl Max: | 1.323 | at alpha= | 6.5 | deg
JavaFoil+Calcfoil stall+Eppler ext transition |  |  |  | L/D Max: | 117.936 | at alpha= | 5 | deg
Re: | 12000000 |  |  | Cd Min: | 0.0084 | at alpha= | -4.5 | deg
Mach: | 0.5 |  |  | Cl=0 at alpha= | -4.3607 | deg
|  |  |  | @ Cl=0.1, Cd= | 0.008497
|  |  |  | @ Cl=0.4, Cd= | 0.00844
|  |  |  | @ Cl=0.6, Cd= | 0.0084922
alpha (deg) | Cl | Cd | Cm | Cl/Cd
-20 | -0.841 | 0.15633 | -0.066 | -5.379
-19.5 | -0.816 | 0.14678 | -0.068 | -5.562
-19 | -0.79 | 0.13963 | -0.068 | -5.66
-18.5 | -0.763 | 0.13521 | -0.067 | -5.645
-18 | -0.736 | 0.13076 | -0.066 | -5.627
-17.5 | -0.709 | 0.12576 | -0.064 | -5.635
-17 | -0.681 | 0.12087 | -0.063 | -5.636
-16.5 | -0.655 | 0.11615 | -0.063 | -5.636
-16 | -0.628 | 0.11209 | -0.063 | -5.605
-15.5 | -0.602 | 0.11392 | -0.063 | -5.283
-15 | -0.576 | 0.1062 | -0.063 | -5.421
-14.5 | -0.548 | 0.10246 | -0.062 | -5.353
-14 | -0.522 | 0.09528 | -0.062 | -5.476
-13.5 | -0.495 | 0.08905 | -0.063 | -5.562
-13 | -0.469 | 0.08431 | -0.063 | -5.557
-12.5 | -0.442 | 0.07863 | -0.063 | -5.621
-12 | -0.416 | 0.07341 | -0.065 | -5.662
-11.5 | -0.386 | 0.08064 | -0.058 | -4.791
-11 | -0.36 | 0.0743 | -0.059 | -4.84
-10.5 | -0.334 | 0.06714 | -0.062 | -4.969
-10 | -0.307 | 0.06167 | -0.064 | -4.983
-9.5 | -0.281 | 0.05674 | -0.067 | -4.953
-9 | -0.255 | 0.05093 | -0.071 | -5.016
-8.5 | -0.224 | 0.06024 | -0.054 | -3.72
-8 | -0.197 | 0.05531 | -0.055 | -3.566
-7.5 | -0.171 | 0.05063 | -0.059 | -3.37
-7 | -0.144 | 0.0459 | -0.063 | -3.138
-6.5 | -0.118 | 0.03914 | -0.073 | -3.027
-6 | -0.1 | 0.01719 | -0.1 | -5.824
-5.5 | -0.062 | 0.04207 | -0.054 | -1.473
-5 | -0.049 | 0.03982 | -0.054 | -1.225
-4.5 | -0.017 | 0.0084 | -0.114 | -2.021
-4 | 0.044 | 0.00848 | -0.114 | 5.221
-3.5 | 0.11 | 0.0085 | -0.114 | 12.997
-3 | 0.178 | 0.00849 | -0.114 | 21.004
-2.5 | 0.246 | 0.00842 | -0.115 | 29.234
-2 | 0.314 | 0.00845 | -0.115 | 37.198
-1.5 | 0.383 | 0.00844 | -0.115 | 45.318
-1 | 0.451 | 0.00844 | -0.115 | 53.392
-0.5 | 0.518 | 0.00845 | -0.115 | 61.351
0 | 0.585 | 0.00849 | -0.115 | 68.905
0.5 | 0.652 | 0.0085 | -0.115 | 76.702
1 | 0.719 | 0.00856 | -0.115 | 83.943
1.5 | 0.785 | 0.00861 | -0.115 | 91.223
2 | 0.851 | 0.00869 | -0.115 | 97.927
2.5 | 0.917 | 0.00887 | -0.116 | 103.352
3 | 0.983 | 0.00908 | -0.116 | 108.225
3.5 | 1.048 | 0.00946 | -0.116 | 110.74
4 | 1.112 | 0.00968 | -0.116 | 114.965
4.5 | 1.173 | 0.01 | -0.116 | 117.375
5 | 1.229 | 0.01042 | -0.116 | 117.936
5.5 | 1.275 | 0.01179 | -0.116 | 108.172
6 | 1.31 | 0.0119 | -0.116 | 110.074
6.5 | 1.323 | 0.01238 | -0.116 | 106.864
7 | 1.295 | 0.01326 | -0.117 | 97.691
7.5 | 1.133 | 0.01434 | -0.117 | 79.006
8 | 0.82 | 0.0157 | -0.117 | 52.258
8.5 | 0.845 | 0.01979 | -0.116 | 42.695
9 | 0.879 | 0.01938 | -0.116 | 45.347
9.5 | 0.902 | 0.02168 | -0.115 | 41.607
10 | 0.906 | 0.0272 | -0.111 | 33.325
10.5 | 0.843 | 0.05743 | -0.091 | 14.671
11 | 0.948 | 0.03244 | -0.109 | 29.24
11.5 | 0.93 | 0.04895 | -0.1 | 19.006

## 120. Re 12M Mach 0.50 (2)
BIGFOIL.COM POLAR EXPORT
be50sm
BE50 (smoothed) |  |  |  | Cl Max: | 1.1303 | at alpha= | 4 | deg
XFOIL ncrit=9 |  |  |  | L/D Max: | 173.359 | at alpha= | 4 | deg
Re: | 12000000 |  |  | Cd Min: | 0.27746 | at alpha= | -20 | deg
Mach: | 0.5 |  |  | Cl=0 at alpha= | -4.1294 | deg
|  |  |  | @ Cl=0.1, Cd= | 0.0055903
|  |  |  | @ Cl=0.4, Cd= | 0.0055872
|  |  |  | @ Cl=0.6, Cd= | 0.005664
alpha (deg) | Cl | Cd | Cm | Cl/Cd
-20 | -0.7865 | 0.27746 | 0.0649 | -2.8346
-19.5 | -0.7635 | 0.2698 | 0.0598 | -2.8299
-19 | -0.7405 | 0.26211 | 0.0548 | -2.8251
-18.5 | -0.717 | 0.25386 | 0.0499 | -2.8244
-18 | -0.694 | 0.24564 | 0.0451 | -2.8253
-17.5 | -0.6714 | 0.23743 | 0.0403 | -2.8278
-17 | -0.6498 | 0.2291 | 0.0356 | -2.8363
-16.5 | -0.6282 | 0.22097 | 0.0311 | -2.8429
-14.5 | -0.5464 | 0.18713 | 0.0143 | -2.9199
-14 | -0.5253 | 0.18015 | 0.0105 | -2.9159
-13.5 | -0.5047 | 0.17303 | 0.0069 | -2.9168
-13 | -0.4857 | 0.16551 | 0.0035 | -2.9346
-12.5 | -0.4679 | 0.1578 | 0.0001 | -2.9651
-12 | -0.4509 | 0.15004 | -0.0031 | -3.0052
-11.5 | -0.4351 | 0.14228 | -0.0063 | -3.0581
-11 | -0.4204 | 0.13428 | -0.0095 | -3.1308
-10.5 | -0.4074 | 0.12609 | -0.0127 | -3.231
-9 | -0.3611 | 0.1032 | -0.0236 | -3.499
-8.5 | -0.3473 | 0.09719 | -0.0254 | -3.5734
-8 | -0.3327 | 0.09082 | -0.0281 | -3.6633
-7.5 | -0.3191 | 0.08381 | -0.0318 | -3.8074
-7 | -0.3072 | 0.07633 | -0.0364 | -4.0246
-6.5 | -0.2922 | 0.06833 | -0.0435 | -4.2763
-6 | -0.2603 | 0.05653 | -0.0612 | -4.6046
-5.5 | -0.2037 | 0.04248 | -0.086 | -4.7952
-4.5 | -0.057 | 0.0079 | -0.1277 | -7.2152
-4 | 0.0199 | 0.00603 | -0.1274 | 3.3002
-3.5 | 0.0942 | 0.0056 | -0.1265 | 16.8214
-3 | 0.1662 | 0.00548 | -0.1258 | 30.3285
-2.5 | 0.2369 | 0.00546 | -0.1252 | 43.3883
-2 | 0.3063 | 0.00553 | -0.1248 | 55.3888
-1.5 | 0.3753 | 0.00558 | -0.1246 | 67.2581
-1 | 0.4441 | 0.0056 | -0.1245 | 79.3036
-0.5 | 0.5126 | 0.00563 | -0.1244 | 91.048
0 | 0.5809 | 0.00565 | -0.1244 | 102.8142
0.5 | 0.6491 | 0.0057 | -0.1244 | 113.8772
1 | 0.7175 | 0.00572 | -0.1244 | 125.4371
2 | 0.8549 | 0.00577 | -0.1244 | 148.1629
2.5 | 0.9237 | 0.00586 | -0.1242 | 157.628
3 | 0.9927 | 0.00601 | -0.1238 | 165.1747
3.5 | 1.0619 | 0.0062 | -0.1232 | 171.2742
4 | 1.1303 | 0.00652 | -0.1224 | 173.3589

## 121. Re 14M Mach 0.00 (1)
BIGFOIL.COM POLAR EXPORT
be50sm
BE50 (smoothed) |  |  |  | Cl Max: | 1.359 | at alpha= | 9.5 | deg
JavaFoil+Calcfoil stall+Eppler ext transition |  |  |  | L/D Max: | 120.961 | at alpha= | 6.5 | deg
Re: | 14000000 |  |  | Cd Min: | 0.00815 | at alpha= | -5 | deg
Mach: | 0 |  |  | Cl=0 at alpha= | -4.3571 | deg
|  |  |  | @ Cl=0.1, Cd= | 0.0082697
|  |  |  | @ Cl=0.4, Cd= | 0.0082169
|  |  |  | @ Cl=0.6, Cd= | 0.0082441
alpha (deg) | Cl | Cd | Cm | Cl/Cd
-16.5 | -0.27 | 0.11771 | -0.052 | -2.291
-16 | -0.28 | 0.1138 | -0.052 | -2.461
-15.5 | -0.291 | 0.10864 | -0.051 | -2.674
-15 | -0.301 | 0.10393 | -0.051 | -2.895
-14.5 | -0.311 | 0.09873 | -0.051 | -3.147
-14 | -0.32 | 0.09338 | -0.052 | -3.43
-13.5 | -0.328 | 0.09005 | -0.051 | -3.648
-13 | -0.336 | 0.0845 | -0.051 | -3.977
-12.5 | -0.342 | 0.08092 | -0.051 | -4.223
-12 | -0.346 | 0.07688 | -0.051 | -4.498
-11.5 | -0.348 | 0.07268 | -0.051 | -4.784
-11 | -0.347 | 0.06844 | -0.052 | -5.074
-10.5 | -0.344 | 0.06439 | -0.053 | -5.341
-10 | -0.337 | 0.0605 | -0.054 | -5.574
-9.5 | -0.326 | 0.05779 | -0.054 | -5.647
-9 | -0.312 | 0.05424 | -0.055 | -5.753
-8.5 | -0.296 | 0.04786 | -0.061 | -6.186
-8 | -0.278 | 0.0401 | -0.068 | -6.923
-7.5 | -0.3 | 0.00866 | -0.098 | -34.669
-7 | -0.262 | 0.00851 | -0.098 | -30.82
-6.5 | -0.22 | 0.00839 | -0.099 | -26.212
-6 | -0.173 | 0.00829 | -0.099 | -20.93
-5.5 | -0.124 | 0.00818 | -0.099 | -15.125
-5 | -0.071 | 0.00815 | -0.099 | -8.73
-4.5 | -0.016 | 0.00823 | -0.099 | -1.98
-4 | 0.04 | 0.00828 | -0.099 | 4.855
-3.5 | 0.098 | 0.00827 | -0.099 | 11.834
-3 | 0.156 | 0.00826 | -0.099 | 18.905
-2.5 | 0.215 | 0.00824 | -0.099 | 26.055
-2 | 0.273 | 0.00824 | -0.099 | 33.16
-1.5 | 0.332 | 0.00823 | -0.099 | 40.32
-1 | 0.391 | 0.00822 | -0.099 | 47.539
-0.5 | 0.449 | 0.0082 | -0.1 | 54.743
0 | 0.507 | 0.00819 | -0.1 | 61.889
0.5 | 0.565 | 0.00822 | -0.1 | 68.732
1 | 0.623 | 0.00826 | -0.1 | 75.407
1.5 | 0.681 | 0.00831 | -0.1 | 81.913
2 | 0.738 | 0.00832 | -0.1 | 88.773
2.5 | 0.796 | 0.00841 | -0.1 | 94.599
3 | 0.853 | 0.00855 | -0.1 | 99.753
3.5 | 0.91 | 0.00879 | -0.1 | 103.478
4 | 0.967 | 0.00893 | -0.1 | 108.239
4.5 | 1.022 | 0.00919 | -0.1 | 111.186
5 | 1.075 | 0.00939 | -0.101 | 114.473
5.5 | 1.125 | 0.00967 | -0.101 | 116.339
6 | 1.173 | 0.01051 | -0.101 | 111.578
6.5 | 1.218 | 0.01007 | -0.101 | 120.961
7 | 1.259 | 0.01049 | -0.101 | 120.076
7.5 | 1.296 | 0.01088 | -0.101 | 119.159
8 | 1.326 | 0.01128 | -0.101 | 117.57
8.5 | 1.345 | 0.01184 | -0.101 | 113.641
9 | 1.356 | 0.01241 | -0.101 | 109.309
9.5 | 1.359 | 0.01278 | -0.101 | 106.344
10 | 1.353 | 0.01337 | -0.102 | 101.179
10.5 | 1.338 | 0.01409 | -0.102 | 94.965
11 | 1.316 | 0.01476 | -0.102 | 89.152
11.5 | 1.284 | 0.0153 | -0.102 | 83.919
12 | 1.241 | 0.01823 | -0.101 | 68.081
12.5 | 1.194 | 0.01945 | -0.101 | 61.373
13 | 1.141 | 0.02089 | -0.1 | 54.623
13.5 | 1.086 | 0.02242 | -0.1 | 48.422
14 | 1.025 | 0.02491 | -0.099 | 41.161
14.5 | 0.961 | 0.02874 | -0.097 | 33.457

## 122. Re 14M Mach 0.00 (2)
BIGFOIL.COM POLAR EXPORT
be50sm
BE50 (smoothed) |  |  |  | Cl Max: | 2.1003 | at alpha= | 17.5 | deg
XFOIL ncrit=9 |  |  |  | L/D Max: | 175.14 | at alpha= | 4.5 | deg
Re: | 14000000 |  |  | Cd Min: | 0.05982 | at alpha= | 20 | deg
Mach: | 0 |  |  | Cl=0 at alpha= | -4.3151 | deg
|  |  |  | @ Cl=0.1, Cd= | 0.0052089
|  |  |  | @ Cl=0.4, Cd= | 0.0053667
|  |  |  | @ Cl=0.6, Cd= | 0.0054065
alpha (deg) | Cl | Cd | Cm | Cl/Cd
-15 | -1.164 | 0.02524 | -0.0978 | -46.1173
-14.5 | -1.1229 | 0.02133 | -0.1002 | -52.6442
-14 | -1.0774 | 0.01854 | -0.1015 | -58.1122
-13.5 | -1.0297 | 0.01644 | -0.102 | -62.6338
-13 | -0.9755 | 0.01473 | -0.1032 | -66.2254
-12 | -0.8624 | 0.01194 | -0.1057 | -72.2278
-11.5 | -0.8095 | 0.01094 | -0.1056 | -73.9945
-11 | -0.7562 | 0.00995 | -0.1055 | -76
-10.5 | -0.7019 | 0.00919 | -0.1055 | -76.3765
-10 | -0.6475 | 0.00792 | -0.1055 | -81.7551
-9.5 | -0.5918 | 0.00744 | -0.1055 | -79.543
-9 | -0.5355 | 0.00708 | -0.1056 | -75.6356
-8.5 | -0.479 | 0.00676 | -0.1056 | -70.858
-8 | -0.4224 | 0.00652 | -0.1056 | -64.7853
-7.5 | -0.3658 | 0.00636 | -0.1056 | -57.5157
-6.5 | -0.2517 | 0.00605 | -0.1059 | -41.6033
-6 | -0.1943 | 0.00587 | -0.1061 | -33.1005
-5.5 | -0.1366 | 0.00563 | -0.1063 | -24.2629
-5 | -0.0788 | 0.00541 | -0.1065 | -14.5656
-4.5 | -0.0213 | 0.00532 | -0.1067 | -4.0038
-3.5 | 0.0939 | 0.00521 | -0.1071 | 18.023
-3 | 0.1514 | 0.0052 | -0.1073 | 29.1154
-2.5 | 0.2087 | 0.00525 | -0.1074 | 39.7524
-2 | 0.266 | 0.0053 | -0.1076 | 50.1887
-1.5 | 0.3233 | 0.00535 | -0.1078 | 60.4299
-1 | 0.3807 | 0.00536 | -0.1079 | 71.0261
-0.5 | 0.4381 | 0.00538 | -0.1081 | 81.4312
0 | 0.4954 | 0.0054 | -0.1083 | 91.7407
0.5 | 0.5527 | 0.00539 | -0.1085 | 102.5417
1 | 0.6099 | 0.00541 | -0.1087 | 112.7357
1.5 | 0.6671 | 0.00543 | -0.1089 | 122.8545
2 | 0.7242 | 0.00541 | -0.1092 | 133.8632
2.5 | 0.781 | 0.00548 | -0.1093 | 142.5182
3 | 0.8376 | 0.00558 | -0.1095 | 150.1075
3.5 | 0.8938 | 0.00572 | -0.1096 | 156.2587
4 | 0.9485 | 0.00612 | -0.1095 | 154.9837
4.5 | 1.0018 | 0.00572 | -0.1093 | 175.1399
5.5 | 1.1092 | 0.00681 | -0.1086 | 162.8781
6 | 1.1627 | 0.00731 | -0.1082 | 159.0561
6.5 | 1.2164 | 0.00774 | -0.1079 | 157.1576
7 | 1.2701 | 0.00811 | -0.1076 | 156.6091
7.5 | 1.3235 | 0.00849 | -0.1073 | 155.8893
8 | 1.3762 | 0.00892 | -0.1069 | 154.2825
8.5 | 1.4287 | 0.00934 | -0.1065 | 152.9657
9 | 1.4806 | 0.00981 | -0.106 | 150.9276
9.5 | 1.5316 | 0.01035 | -0.1053 | 147.9807
10 | 1.5825 | 0.01083 | -0.1047 | 146.1219
10.5 | 1.6325 | 0.01138 | -0.104 | 143.4534
11 | 1.6809 | 0.01208 | -0.103 | 139.1474
11.5 | 1.7284 | 0.01281 | -0.1019 | 134.9258
12 | 1.7754 | 0.01352 | -0.1008 | 131.3166
12.5 | 1.8216 | 0.01422 | -0.0995 | 128.1013
13 | 1.8667 | 0.01495 | -0.0982 | 124.8629
13.5 | 1.9103 | 0.01574 | -0.0966 | 121.3659
14 | 1.9522 | 0.01659 | -0.0948 | 117.6733
14.5 | 1.9919 | 0.01751 | -0.0927 | 113.7579
15 | 2.0289 | 0.01852 | -0.0902 | 109.5518
15.5 | 2.0622 | 0.01964 | -0.0872 | 105
16 | 2.0866 | 0.02093 | -0.0827 | 99.6942
16.5 | 2.0972 | 0.0225 | -0.076 | 93.2089
17 | 2.0987 | 0.02505 | -0.0693 | 83.7804
17.5 | 2.1003 | 0.02812 | -0.0639 | 74.6906
18 | 2.0979 | 0.03201 | -0.0595 | 65.5389
19 | 2.0843 | 0.04254 | -0.0547 | 48.9962
19.5 | 2.0681 | 0.04995 | -0.0545 | 41.4034
20 | 2.0398 | 0.05982 | -0.0562 | 34.099

## 123. Re 14M Mach 0.10 (1)
BIGFOIL.COM POLAR EXPORT
be50sm
BE50 (smoothed) |  |  |  | Cl Max: | 1.355 | at alpha= | 9 | deg
JavaFoil+Calcfoil stall+Eppler ext transition |  |  |  | L/D Max: | 120.904 | at alpha= | 6.5 | deg
Re: | 14000000 |  |  | Cd Min: | 0.00816 | at alpha= | -5 | deg
Mach: | 0.1 |  |  | Cl=0 at alpha= | -4.3571 | deg
|  |  |  | @ Cl=0.1, Cd= | 0.0082797
|  |  |  | @ Cl=0.4, Cd= | 0.0082188
|  |  |  | @ Cl=0.6, Cd= | 0.0082521
alpha (deg) | Cl | Cd | Cm | Cl/Cd
-16 | -0.242 | 0.11403 | -0.052 | -2.121
-15.5 | -0.254 | 0.10917 | -0.051 | -2.328
-15 | -0.266 | 0.10423 | -0.051 | -2.555
-14.5 | -0.278 | 0.0992 | -0.051 | -2.806
-14 | -0.29 | 0.09389 | -0.052 | -3.09
-13.5 | -0.301 | 0.09009 | -0.051 | -3.339
-13 | -0.311 | 0.08484 | -0.052 | -3.665
-12.5 | -0.32 | 0.07994 | -0.052 | -3.999
-12 | -0.326 | 0.07631 | -0.052 | -4.276
-11.5 | -0.33 | 0.07319 | -0.051 | -4.515
-11 | -0.332 | 0.06931 | -0.051 | -4.797
-10.5 | -0.332 | 0.06524 | -0.052 | -5.083
-10 | -0.327 | 0.06118 | -0.053 | -5.35
-9.5 | -0.319 | 0.05837 | -0.053 | -5.458
-9 | -0.306 | 0.05477 | -0.054 | -5.592
-8.5 | -0.291 | 0.04922 | -0.059 | -5.916
-8 | -0.273 | 0.04302 | -0.065 | -6.337
-7.5 | -0.258 | 0.02801 | -0.079 | -9.223
-7 | -0.261 | 0.00853 | -0.099 | -30.66
-6.5 | -0.22 | 0.0084 | -0.099 | -26.139
-6 | -0.174 | 0.0083 | -0.099 | -20.91
-5.5 | -0.124 | 0.00819 | -0.099 | -15.131
-5 | -0.071 | 0.00816 | -0.099 | -8.746
-4.5 | -0.016 | 0.00824 | -0.099 | -1.986
-4 | 0.04 | 0.00829 | -0.099 | 4.872
-3.5 | 0.098 | 0.00828 | -0.1 | 11.882
-3 | 0.157 | 0.00827 | -0.1 | 18.983
-2.5 | 0.216 | 0.00825 | -0.1 | 26.155
-2 | 0.275 | 0.00824 | -0.1 | 33.312
-1.5 | 0.334 | 0.00824 | -0.1 | 40.507
-1 | 0.393 | 0.00822 | -0.1 | 47.75
-0.5 | 0.451 | 0.00821 | -0.1 | 54.961
0 | 0.51 | 0.0082 | -0.1 | 62.142
0.5 | 0.568 | 0.00823 | -0.1 | 69.037
1 | 0.626 | 0.00827 | -0.1 | 75.732
1.5 | 0.684 | 0.00832 | -0.1 | 82.213
2 | 0.742 | 0.00832 | -0.101 | 89.126
2.5 | 0.8 | 0.00842 | -0.101 | 94.956
3 | 0.857 | 0.00857 | -0.101 | 100.068
3.5 | 0.914 | 0.00876 | -0.101 | 104.423
4 | 0.971 | 0.00895 | -0.101 | 108.574
4.5 | 1.027 | 0.00921 | -0.101 | 111.436
5 | 1.08 | 0.00942 | -0.101 | 114.661
5.5 | 1.13 | 0.0097 | -0.101 | 116.502
6 | 1.178 | 0.01055 | -0.101 | 111.682
6.5 | 1.223 | 0.01012 | -0.101 | 120.904
7 | 1.264 | 0.01054 | -0.101 | 119.9
7.5 | 1.3 | 0.01094 | -0.102 | 118.843
8 | 1.329 | 0.01135 | -0.102 | 117.079
8.5 | 1.347 | 0.01193 | -0.102 | 112.915
9 | 1.355 | 0.01251 | -0.102 | 108.309
9.5 | 1.355 | 0.0129 | -0.102 | 105.032
10 | 1.345 | 0.01352 | -0.102 | 99.502
10.5 | 1.326 | 0.01588 | -0.102 | 83.514
11 | 1.298 | 0.01507 | -0.102 | 86.164
11.5 | 1.259 | 0.0156 | -0.102 | 80.698
12 | 1.21 | 0.01864 | -0.102 | 64.942
12.5 | 1.156 | 0.02006 | -0.101 | 57.615
13 | 1.095 | 0.0218 | -0.1 | 50.243
13.5 | 1.034 | 0.02341 | -0.1 | 44.162
14 | 0.966 | 0.0266 | -0.098 | 36.307

## 124. Re 14M Mach 0.10 (2)
BIGFOIL.COM POLAR EXPORT
be50sm
BE50 (smoothed) |  |  |  | Cl Max: | 2.082 | at alpha= | 17 | deg
XFOIL ncrit=9 |  |  |  | L/D Max: | 175.592 | at alpha= | 4.5 | deg
Re: | 14000000 |  |  | Cd Min: | 0.07644 | at alpha= | 20 | deg
Mach: | 0.1 |  |  | Cl=0 at alpha= | -4.3103 | deg
|  |  |  | @ Cl=0.1, Cd= | 0.005219
|  |  |  | @ Cl=0.4, Cd= | 0.005373
|  |  |  | @ Cl=0.6, Cd= | 0.0054077
alpha (deg) | Cl | Cd | Cm | Cl/Cd
-13.5 | -1.0278 | 0.02419 | -0.1 | -42.4886
-13 | -0.9837 | 0.01911 | -0.1034 | -51.4757
-12 | -0.8728 | 0.01383 | -0.1073 | -63.1092
-11.5 | -0.8197 | 0.01231 | -0.1073 | -66.5881
-9.5 | -0.5996 | 0.00768 | -0.107 | -78.0729
-9 | -0.5424 | 0.00722 | -0.1069 | -75.1247
-8.5 | -0.485 | 0.00687 | -0.1068 | -70.5968
-8 | -0.4275 | 0.0066 | -0.1067 | -64.7727
-7.5 | -0.3702 | 0.00642 | -0.1067 | -57.6636
-7 | -0.3126 | 0.00627 | -0.1067 | -49.8565
-6.5 | -0.2547 | 0.0061 | -0.1068 | -41.7541
-6 | -0.1967 | 0.00591 | -0.1069 | -33.2826
-5.5 | -0.1385 | 0.00567 | -0.107 | -24.4268
-5 | -0.0801 | 0.00544 | -0.1072 | -14.7243
-4.5 | -0.022 | 0.00533 | -0.1074 | -4.1276
-3.5 | 0.094 | 0.00522 | -0.1077 | 18.0077
-3 | 0.152 | 0.00521 | -0.1078 | 29.1747
-2 | 0.2674 | 0.00531 | -0.1082 | 50.3578
-1.5 | 0.325 | 0.00535 | -0.1083 | 60.7477
-1 | 0.3828 | 0.00537 | -0.1085 | 71.2849
-0.5 | 0.4405 | 0.00538 | -0.1087 | 81.8773
0 | 0.4982 | 0.0054 | -0.1088 | 92.2593
0.5 | 0.5558 | 0.0054 | -0.109 | 102.9259
1 | 0.6134 | 0.00541 | -0.1092 | 113.3826
1.5 | 0.6709 | 0.00544 | -0.1094 | 123.3272
2 | 0.7284 | 0.00542 | -0.1097 | 134.3911
2.5 | 0.7855 | 0.00549 | -0.1099 | 143.0783
3 | 0.8425 | 0.00559 | -0.11 | 150.7156
3.5 | 0.8992 | 0.00573 | -0.11 | 156.9284
4 | 0.9542 | 0.00613 | -0.1099 | 155.6607
4.5 | 1.0079 | 0.00574 | -0.1097 | 175.5923
5 | 1.0627 | 0.00618 | -0.1094 | 171.9579
5.5 | 1.116 | 0.00685 | -0.1089 | 162.9197
6 | 1.17 | 0.00736 | -0.1085 | 158.9674
6.5 | 1.2241 | 0.00779 | -0.1082 | 157.1374
7 | 1.2783 | 0.00817 | -0.1078 | 156.4627
7.5 | 1.3323 | 0.00855 | -0.1074 | 155.8246
8 | 1.3855 | 0.009 | -0.1069 | 153.9444
8.5 | 1.4387 | 0.00942 | -0.1064 | 152.7282
9 | 1.4909 | 0.00993 | -0.1058 | 150.141
9.5 | 1.5427 | 0.01045 | -0.1051 | 147.6268
10 | 1.5941 | 0.01096 | -0.1044 | 145.4471
10.5 | 1.6443 | 0.01158 | -0.1034 | 141.9948
11 | 1.6933 | 0.01231 | -0.1023 | 137.5548
12.5 | 1.8355 | 0.01453 | -0.0983 | 126.3248
13 | 1.8808 | 0.01531 | -0.0967 | 122.8478
13.5 | 1.9245 | 0.01616 | -0.0948 | 119.0903
14 | 1.9661 | 0.01709 | -0.0927 | 115.0439
14.5 | 2.0049 | 0.01812 | -0.0901 | 110.6457
15 | 2.0398 | 0.0193 | -0.087 | 105.6891
15.5 | 2.067 | 0.02069 | -0.0827 | 99.9033
16 | 2.0752 | 0.02246 | -0.0753 | 92.3954
16.5 | 2.0812 | 0.02476 | -0.0687 | 84.0549
17 | 2.082 | 0.02791 | -0.0629 | 74.5969
17.5 | 2.0801 | 0.03183 | -0.0583 | 65.3503
18 | 2.071 | 0.03709 | -0.055 | 55.8372
18.5 | 2.062 | 0.04312 | -0.0535 | 47.82
19 | 2.0377 | 0.05183 | -0.0537 | 39.3151
19.5 | 2.0076 | 0.06229 | -0.0559 | 32.2299
20 | 1.9588 | 0.07644 | -0.0605 | 25.6253

## 125. Re 14M Mach 0.25 (1)
BIGFOIL.COM POLAR EXPORT
be50sm
BE50 (smoothed) |  |  |  | Cl Max: | 1.345 | at alpha= | 8.5 | deg
JavaFoil+Calcfoil stall+Eppler ext transition |  |  |  | L/D Max: | 119.444 | at alpha= | 6.5 | deg
Re: | 14000000 |  |  | Cd Min: | 0.00822 | at alpha= | -5 | deg
Mach: | 0.25 |  |  | Cl=0 at alpha= | -4.3534 | deg
|  |  |  | @ Cl=0.1, Cd= | 0.0083102
|  |  |  | @ Cl=0.4, Cd= | 0.008241
|  |  |  | @ Cl=0.6, Cd= | 0.03709
alpha (deg) | Cl | Cd | Cm | Cl/Cd
-14 | -0.055 | 0.09753 | -0.052 | -0.562
-13.5 | -0.052 | 0.092 | -0.053 | -0.566
-13 | -0.049 | 0.08692 | -0.053 | -0.566
-12.5 | -0.046 | 0.08131 | -0.054 | -0.572
-12 | -0.13 | 0.07741 | -0.054 | -1.679
-11.5 | -0.168 | 0.07345 | -0.054 | -2.292
-11 | -0.199 | 0.07048 | -0.053 | -2.818
-10.5 | -0.223 | 0.0668 | -0.052 | -3.336
-10 | -0.241 | 0.06372 | -0.052 | -3.78
-9.5 | -0.252 | 0.06165 | -0.05 | -4.09
-9 | -0.257 | 0.05771 | -0.051 | -4.453
-8.5 | -0.255 | 0.05318 | -0.054 | -4.798
-8 | -0.246 | 0.04988 | -0.055 | -4.923
-7.5 | -0.229 | 0.04595 | -0.059 | -4.993
-7 | -0.21 | 0.03694 | -0.07 | -5.695
-6.5 | -0.216 | 0.0085 | -0.102 | -25.453
-6 | -0.173 | 0.00839 | -0.102 | -20.647
-5.5 | -0.125 | 0.0083 | -0.102 | -15.059
-5 | -0.072 | 0.00822 | -0.102 | -8.802
-4.5 | -0.017 | 0.00828 | -0.102 | -2.014
-4 | 0.041 | 0.00832 | -0.102 | 4.962
-3.5 | 0.101 | 0.00831 | -0.102 | 12.129
-3 | 0.161 | 0.00829 | -0.102 | 19.423
-2.5 | 0.221 | 0.00827 | -0.102 | 26.78
-2 | 0.282 | 0.00827 | -0.103 | 34.112
-1.5 | 0.343 | 0.00826 | -0.103 | 41.505
-1 | 0.403 | 0.00824 | -0.103 | 48.935
-0.5 | 0.464 | 0.00824 | -0.103 | 56.269
0 | 0.524 | 0.00823 | -0.103 | 63.616
0.5 | 0.584 | 0.00826 | -0.103 | 70.648
1 | 0.643 | 0.00831 | -0.103 | 77.422
1.5 | 0.703 | 0.00837 | -0.103 | 83.947
2 | 0.762 | 0.00838 | -0.103 | 90.99
2.5 | 0.821 | 0.00849 | -0.103 | 96.772
3 | 0.881 | 0.00864 | -0.103 | 101.927
3.5 | 0.939 | 0.00885 | -0.104 | 106.139
4 | 0.998 | 0.00907 | -0.104 | 110.035
4.5 | 1.054 | 0.00928 | -0.104 | 113.633
5 | 1.108 | 0.00956 | -0.104 | 115.885
5.5 | 1.159 | 0.0099 | -0.104 | 117.024
6 | 1.206 | 0.01085 | -0.104 | 111.156
6.5 | 1.25 | 0.01046 | -0.104 | 119.444
7 | 1.288 | 0.01089 | -0.104 | 118.252
7.5 | 1.32 | 0.01133 | -0.104 | 116.507
8 | 1.34 | 0.0118 | -0.104 | 113.562
8.5 | 1.345 | 0.01259 | -0.105 | 106.841
9 | 1.336 | 0.0132 | -0.105 | 101.246
9.5 | 1.312 | 0.01372 | -0.105 | 95.576
10 | 1.271 | 0.01638 | -0.105 | 77.625
10.5 | 1.212 | 0.0155 | -0.105 | 78.202
11 | 1.135 | 0.0186 | -0.104 | 61.013
11.5 | 1.044 | 0.01984 | -0.104 | 52.608
12 | 0.94 | 0.0215 | -0.103 | 43.702
12.5 | 0.818 | 0.02532 | -0.101 | 32.322
13 | 0.692 | 0.03061 | -0.098 | 22.624
13.5 | 0.566 | 0.03709 | -0.096 | 15.27

## 126. Re 14M Mach 0.25 (2)
BIGFOIL.COM POLAR EXPORT
be50sm
BE50 (smoothed) |  |  |  | Cl Max: | 1.9806 | at alpha= | 14 | deg
XFOIL ncrit=9 |  |  |  | L/D Max: | 178.39 | at alpha= | 4.5 | deg
Re: | 14000000 |  |  | Cd Min: | 0.14332 | at alpha= | -12.5 | deg
Mach: | 0.25 |  |  | Cl=0 at alpha= | -4.2817 | deg
|  |  |  | @ Cl=0.1, Cd= | 0.0052765
|  |  |  | @ Cl=0.4, Cd= | 0.005392
|  |  |  | @ Cl=0.6, Cd= | 0.0054445
alpha (deg) | Cl | Cd | Cm | Cl/Cd
-12.5 | -0.4984 | 0.14332 | 0.0019 | -3.4775
-12 | -0.4875 | 0.13574 | -0.0011 | -3.5914
-11.5 | -0.4733 | 0.12924 | -0.0039 | -3.6622
-10.5 | -0.4535 | 0.11405 | -0.0103 | -3.9763
-10 | -0.5872 | 0.07535 | -0.0348 | -7.793
-9.5 | -0.6421 | 0.01262 | -0.1141 | -50.8796
-9 | -0.583 | 0.00957 | -0.1144 | -60.9195
-8.5 | -0.5209 | 0.0081 | -0.1139 | -64.3086
-8 | -0.4583 | 0.00735 | -0.1133 | -62.3537
-7.5 | -0.3963 | 0.00695 | -0.1126 | -57.0216
-7 | -0.3343 | 0.00669 | -0.1121 | -49.9701
-6.5 | -0.2725 | 0.00645 | -0.1117 | -42.2481
-6 | -0.2108 | 0.00621 | -0.1114 | -33.9452
-5.5 | -0.1492 | 0.00592 | -0.1112 | -25.2027
-5 | -0.0877 | 0.00561 | -0.1111 | -15.6328
-4.5 | -0.0265 | 0.0054 | -0.1111 | -4.9074
-4 | 0.0342 | 0.00532 | -0.1111 | 6.4286
-3.5 | 0.0947 | 0.00528 | -0.1111 | 17.9356
-3 | 0.155 | 0.00524 | -0.1111 | 29.5802
-2.5 | 0.215 | 0.00528 | -0.1112 | 40.7197
-2 | 0.2747 | 0.00534 | -0.1112 | 51.4419
-1.5 | 0.3345 | 0.00537 | -0.1113 | 62.2905
-1 | 0.3942 | 0.00539 | -0.1115 | 73.1354
-0.5 | 0.4538 | 0.00541 | -0.1116 | 83.8817
0 | 0.5135 | 0.00541 | -0.1118 | 94.9168
0.5 | 0.573 | 0.00544 | -0.1119 | 105.3309
1 | 0.6325 | 0.00545 | -0.1121 | 116.055
1.5 | 0.692 | 0.00548 | -0.1123 | 126.2774
2 | 0.7515 | 0.00547 | -0.1125 | 137.3857
2.5 | 0.8108 | 0.00554 | -0.1126 | 146.3538
3 | 0.8699 | 0.00564 | -0.1127 | 154.2376
3.5 | 0.9288 | 0.00578 | -0.1126 | 160.692
4 | 0.986 | 0.0062 | -0.1124 | 159.0323
4.5 | 1.0418 | 0.00584 | -0.112 | 178.3904
5 | 1.0985 | 0.00637 | -0.1115 | 172.449
5.5 | 1.1541 | 0.00707 | -0.1107 | 163.239
6 | 1.2106 | 0.00761 | -0.11 | 159.0802
6.5 | 1.2677 | 0.00803 | -0.1094 | 157.8705
7 | 1.3247 | 0.00846 | -0.1086 | 156.5839
7.5 | 1.3814 | 0.00891 | -0.1078 | 155.0393
8 | 1.438 | 0.00938 | -0.1069 | 153.3049
8.5 | 1.4938 | 0.00994 | -0.1058 | 150.2817
9.5 | 1.6045 | 0.01111 | -0.1032 | 144.4194
10 | 1.6583 | 0.01185 | -0.1015 | 139.9409
10.5 | 1.7108 | 0.01271 | -0.0996 | 134.6027
11 | 1.7622 | 0.01363 | -0.0974 | 129.2883
11.5 | 1.8128 | 0.01455 | -0.095 | 124.5911
12 | 1.8614 | 0.0156 | -0.0922 | 119.3205
12.5 | 1.9064 | 0.01686 | -0.0889 | 113.0724
13 | 1.9453 | 0.01846 | -0.0846 | 105.3792
13.5 | 1.975 | 0.02045 | -0.0791 | 96.577
14 | 1.9806 | 0.02283 | -0.0701 | 86.7543
14.5 | 1.9723 | 0.02641 | -0.0611 | 74.68
15 | 1.9547 | 0.03169 | -0.0543 | 61.6819
15.5 | 1.9287 | 0.03917 | -0.0506 | 49.2392
16 | 1.8943 | 0.04932 | -0.0509 | 38.4084
16.5 | 1.8546 | 0.06176 | -0.0544 | 30.0291
17 | 1.8107 | 0.07599 | -0.06 | 23.8281
17.5 | 1.7632 | 0.09121 | -0.0663 | 19.3312
18 | 1.7149 | 0.10668 | -0.0729 | 16.0752
18.5 | 1.6705 | 0.12182 | -0.0799 | 13.7129
19 | 1.6238 | 0.1379 | -0.0881 | 11.7752

## 127. Re 14M Mach 0.50 (1)
BIGFOIL.COM POLAR EXPORT
be50sm
BE50 (smoothed) |  |  |  | Cl Max: | 1.323 | at alpha= | 6.5 | deg
JavaFoil+Calcfoil stall+Eppler ext transition |  |  |  | L/D Max: | 118.81 | at alpha= | 5 | deg
Re: | 14000000 |  |  | Cd Min: | 0.00835 | at alpha= | -2.5 | deg
Mach: | 0.5 |  |  | Cl=0 at alpha= | -4.3607 | deg
|  |  |  | @ Cl=0.1, Cd= | 0.0084551
|  |  |  | @ Cl=0.4, Cd= | 0.00837
|  |  |  | @ Cl=0.6, Cd= | 0.00842
alpha (deg) | Cl | Cd | Cm | Cl/Cd
-20 | -0.841 | 0.16626 | -0.066 | -5.057
-19.5 | -0.817 | 0.14691 | -0.068 | -5.559
-19 | -0.791 | 0.13981 | -0.068 | -5.655
-18.5 | -0.763 | 0.13493 | -0.067 | -5.657
-18 | -0.736 | 0.12973 | -0.066 | -5.676
-17.5 | -0.709 | 0.12751 | -0.065 | -5.559
-17 | -0.682 | 0.11978 | -0.064 | -5.694
-16.5 | -0.655 | 0.11435 | -0.063 | -5.726
-16 | -0.628 | 0.1083 | -0.063 | -5.802
-15.5 | -0.602 | 0.11319 | -0.063 | -5.318
-15 | -0.576 | 0.10498 | -0.064 | -5.486
-14.5 | -0.549 | 0.10195 | -0.063 | -5.382
-14 | -0.522 | 0.09488 | -0.063 | -5.502
-13.5 | -0.496 | 0.08799 | -0.064 | -5.634
-13 | -0.469 | 0.08317 | -0.064 | -5.639
-12.5 | -0.443 | 0.07739 | -0.065 | -5.721
-12 | -0.416 | 0.07227 | -0.066 | -5.762
-11.5 | -0.386 | 0.08125 | -0.059 | -4.756
-11 | -0.36 | 0.07352 | -0.06 | -4.894
-10.5 | -0.334 | 0.06649 | -0.063 | -5.021
-10 | -0.308 | 0.06082 | -0.065 | -5.06
-9.5 | -0.282 | 0.05591 | -0.068 | -5.035
-9 | -0.256 | 0.04951 | -0.073 | -5.178
-8.5 | -0.224 | 0.05934 | -0.055 | -3.777
-8 | -0.197 | 0.05525 | -0.056 | -3.572
-7.5 | -0.171 | 0.04993 | -0.059 | -3.418
-7 | -0.144 | 0.04545 | -0.064 | -3.172
-6.5 | -0.119 | 0.03849 | -0.074 | -3.085
-6 | -0.111 | 0.00855 | -0.114 | -12.935
-5.5 | -0.062 | 0.04165 | -0.056 | -1.49
-5 | -0.049 | 0.03964 | -0.055 | -1.231
-4.5 | -0.017 | 0.00854 | -0.114 | -1.988
-4 | 0.044 | 0.00854 | -0.114 | 5.187
-3.5 | 0.11 | 0.00844 | -0.114 | 13.087
-3 | 0.178 | 0.00842 | -0.114 | 21.168
-2.5 | 0.246 | 0.00835 | -0.115 | 29.497
-2 | 0.314 | 0.00837 | -0.115 | 37.563
-1.5 | 0.383 | 0.00836 | -0.115 | 45.755
-1 | 0.451 | 0.0084 | -0.115 | 53.674
-0.5 | 0.518 | 0.00837 | -0.115 | 61.894
0 | 0.585 | 0.00842 | -0.115 | 69.464
0.5 | 0.652 | 0.00842 | -0.115 | 77.399
1 | 0.719 | 0.00851 | -0.115 | 84.452
1.5 | 0.785 | 0.00857 | -0.115 | 91.624
2 | 0.851 | 0.00865 | -0.115 | 98.461
2.5 | 0.917 | 0.0088 | -0.116 | 104.16
3 | 0.983 | 0.009 | -0.116 | 109.206
3.5 | 1.048 | 0.00939 | -0.116 | 111.58
4 | 1.112 | 0.00958 | -0.116 | 116.095
4.5 | 1.173 | 0.00992 | -0.116 | 118.239
5 | 1.229 | 0.01034 | -0.116 | 118.81
5.5 | 1.275 | 0.01161 | -0.116 | 109.859
6 | 1.31 | 0.01238 | -0.116 | 105.851
6.5 | 1.323 | 0.01214 | -0.116 | 108.996
7 | 1.295 | 0.01298 | -0.117 | 99.798
7.5 | 1.133 | 0.01404 | -0.117 | 80.681
8 | 0.822 | 0.01762 | -0.117 | 46.657
8.5 | 0.846 | 0.01936 | -0.116 | 43.718
9 | 0.88 | 0.01894 | -0.116 | 46.463
9.5 | 0.904 | 0.02113 | -0.115 | 42.761
10 | 0.912 | 0.02574 | -0.112 | 35.451
10.5 | 0.853 | 0.05253 | -0.094 | 16.236
11 | 0.957 | 0.03007 | -0.11 | 31.841
11.5 | 0.943 | 0.04415 | -0.102 | 21.352

## 128. Re 14M Mach 0.50 (2)
BIGFOIL.COM POLAR EXPORT
be50sm
BE50 (smoothed) |  |  |  | Cl Max: | 1.6486 | at alpha= | 8 | deg
XFOIL ncrit=9 |  |  |  | L/D Max: | 636.582 | at alpha= | -0.5 | deg
Re: | 14000000 |  |  | Cd Min: | 0.27725 | at alpha= | -20 | deg
Mach: | 0.5 |  |  | Cl=0 at alpha= | -4.1285 | deg
|  |  |  | @ Cl=0.1, Cd= | 0.00083771
|  |  |  | @ Cl=0.4, Cd= | 0.00079528
|  |  |  | @ Cl=0.6, Cd= | 0.0055681
alpha (deg) | Cl | Cd | Cm | Cl/Cd
-20 | -0.7866 | 0.27725 | 0.065 | -2.8372
-19.5 | -0.7637 | 0.26964 | 0.0598 | -2.8323
-19 | -0.7406 | 0.26203 | 0.0548 | -2.8264
-18.5 | -0.7173 | 0.25396 | 0.0499 | -2.8245
-18 | -0.6942 | 0.24575 | 0.0451 | -2.8248
-17.5 | -0.6716 | 0.23752 | 0.0404 | -2.8276
-17 | -0.6501 | 0.22923 | 0.0357 | -2.836
-16.5 | -0.6284 | 0.22107 | 0.0312 | -2.8425
-16 | -0.6068 | 0.21263 | 0.0267 | -2.8538
-15.5 | -0.5861 | 0.20391 | 0.0224 | -2.8743
-15 | -0.567 | 0.19467 | 0.0182 | -2.9126
-14.5 | -0.5471 | 0.18689 | 0.0143 | -2.9274
-14 | -0.5259 | 0.17992 | 0.0106 | -2.923
-13.5 | -0.5052 | 0.17288 | 0.007 | -2.9223
-13 | -0.4861 | 0.16547 | 0.0035 | -2.9377
-12.5 | -0.4682 | 0.15778 | 0.0002 | -2.9674
-12 | -0.4514 | 0.14996 | -0.0031 | -3.0101
-11.5 | -0.4358 | 0.1421 | -0.0063 | -3.0669
-11 | -0.4221 | 0.13378 | -0.0095 | -3.1552
-10.5 | -0.4095 | 0.1255 | -0.0128 | -3.2629
-10 | -0.2688 | 0.09992 | -0.032 | -2.6902
-9.5 | -0.2598 | 0.09327 | -0.0335 | -2.7855
-9 | -0.248 | 0.08691 | -0.0351 | -2.8535
-8.5 | -0.2417 | 0.07923 | -0.0373 | -3.0506
-8 | -0.2368 | 0.07121 | -0.0397 | -3.3254
-7.5 | -0.234 | 0.06299 | -0.0424 | -3.7149
-7 | -0.2414 | 0.05346 | -0.0461 | -4.5155
-6.5 | -0.2435 | 0.04452 | -0.0522 | -5.4695
-6 | -0.2223 | 0.03353 | -0.0673 | -6.6299
-5.5 | -0.1779 | 0.01972 | -0.0917 | -9.0213
-5 | -0.1215 | 0.0056 | -0.1152 | -21.6964
-4.5 | -0.0558 | 0.00119 | -0.1249 | -46.8908
-4 | 0.0193 | 0.00091 | -0.1245 | 21.2088
-3.5 | 0.0919 | 0.00084 | -0.1235 | 109.4048
-3 | 0.1625 | 0.00082 | -0.1227 | 198.1707
-2.5 | 0.2318 | 0.00081 | -0.1222 | 286.1728
-2 | 0.3002 | 0.00081 | -0.1217 | 370.6173
-1.5 | 0.3681 | 0.0008 | -0.1214 | 460.125
-1 | 0.4357 | 0.00079 | -0.1212 | 551.519
-0.5 | 0.5029 | 0.00079 | -0.1211 | 636.5823
0 | 0.5815 | 0.00556 | -0.1246 | 104.5863
0.5 | 0.6499 | 0.00559 | -0.1246 | 116.2612
1 | 0.7183 | 0.00562 | -0.1246 | 127.8114
1.5 | 0.7868 | 0.00566 | -0.1246 | 139.0106
2 | 0.8556 | 0.0057 | -0.1245 | 150.1053
2.5 | 0.9246 | 0.00577 | -0.1244 | 160.2426
3 | 0.9934 | 0.00594 | -0.124 | 167.2391
3.5 | 1.0627 | 0.00613 | -0.1234 | 173.3605
4 | 1.131 | 0.00649 | -0.1224 | 174.2681
4.5 | 1.1969 | 0.0063 | -0.121 | 189.9841
5 | 1.2621 | 0.00721 | -0.1189 | 175.0485
5.5 | 1.3285 | 0.00808 | -0.1166 | 164.4183
6 | 1.3985 | 0.00864 | -0.1143 | 161.8634
6.5 | 1.4697 | 0.0092 | -0.1116 | 159.75
7 | 1.541 | 0.00988 | -0.1084 | 155.9717
7.5 | 1.6092 | 0.01107 | -0.1036 | 145.3659
8 | 1.6486 | 0.01457 | -0.0941 | 113.1503
8.5 | 1.6457 | 0.01999 | -0.0807 | 82.3262
9 | 1.6127 | 0.02544 | -0.0663 | 63.3923
9.5 | 1.5754 | 0.0333 | -0.0588 | 47.3093
10 | 1.5363 | 0.04419 | -0.059 | 34.7658
10.5 | 1.4962 | 0.05776 | -0.0649 | 25.9037
11 | 1.4562 | 0.07244 | -0.0723 | 20.1022
11.5 | 1.4165 | 0.08696 | -0.0791 | 16.2891
12 | 1.3779 | 0.10134 | -0.0856 | 13.5968
12.5 | 1.343 | 0.11567 | -0.0924 | 11.6106
13 | 1.3138 | 0.12991 | -0.0995 | 10.1132

## 129. Re 16M Mach 0.00 (1)
BIGFOIL.COM POLAR EXPORT
be50sm
BE50 (smoothed) |  |  |  | Cl Max: | 1.359 | at alpha= | 9.5 | deg
JavaFoil+Calcfoil stall+Eppler ext transition |  |  |  | L/D Max: | 121.98 | at alpha= | 7 | deg
Re: | 16000000 |  |  | Cd Min: | 0.00814 | at alpha= | -1 | deg
Mach: | 0 |  |  | Cl=0 at alpha= | -4.3571 | deg
|  |  |  | @ Cl=0.1, Cd= | 0.00821
|  |  |  | @ Cl=0.4, Cd= | 0.0081431
|  |  |  | @ Cl=0.6, Cd= | 0.0081962
alpha (deg) | Cl | Cd | Cm | Cl/Cd
-16.5 | -0.27 | 0.11687 | -0.053 | -2.308
-16 | -0.28 | 0.11288 | -0.052 | -2.482
-15.5 | -0.291 | 0.10768 | -0.052 | -2.699
-15 | -0.301 | 0.10293 | -0.052 | -2.924
-14.5 | -0.311 | 0.09847 | -0.052 | -3.157
-14 | -0.32 | 0.09301 | -0.052 | -3.444
-13.5 | -0.329 | 0.08978 | -0.051 | -3.659
-13 | -0.336 | 0.08412 | -0.052 | -3.997
-12.5 | -0.342 | 0.08065 | -0.051 | -4.238
-12 | -0.346 | 0.07654 | -0.051 | -4.519
-11.5 | -0.348 | 0.0722 | -0.052 | -4.82
-11 | -0.348 | 0.0679 | -0.053 | -5.119
-10.5 | -0.344 | 0.06389 | -0.054 | -5.388
-10 | -0.337 | 0.05996 | -0.055 | -5.628
-9.5 | -0.327 | 0.05747 | -0.054 | -5.681
-9 | -0.312 | 0.05382 | -0.055 | -5.803
-8.5 | -0.297 | 0.04661 | -0.063 | -6.373
-8 | -0.281 | 0.03605 | -0.073 | -7.807
-7.5 | -0.3 | 0.0086 | -0.098 | -34.901
-7 | -0.262 | 0.00845 | -0.098 | -31.052
-6.5 | -0.22 | 0.00835 | -0.099 | -26.341
-6 | -0.173 | 0.00824 | -0.099 | -21.06
-5.5 | -0.124 | 0.00816 | -0.099 | -15.159
-5 | -0.071 | 0.00826 | -0.099 | -8.611
-4.5 | -0.016 | 0.00826 | -0.099 | -1.974
-4 | 0.04 | 0.00824 | -0.099 | 4.879
-3.5 | 0.098 | 0.00821 | -0.099 | 11.916
-3 | 0.156 | 0.00821 | -0.099 | 19.03
-2.5 | 0.215 | 0.00817 | -0.099 | 26.265
-2 | 0.273 | 0.00818 | -0.099 | 33.409
-1.5 | 0.332 | 0.00816 | -0.099 | 40.671
-1 | 0.391 | 0.00814 | -0.099 | 47.978
-0.5 | 0.449 | 0.00816 | -0.1 | 55.045
0 | 0.507 | 0.00814 | -0.1 | 62.266
0.5 | 0.565 | 0.00816 | -0.1 | 69.246
1 | 0.623 | 0.00822 | -0.1 | 75.786
1.5 | 0.681 | 0.0083 | -0.1 | 81.983
2 | 0.738 | 0.0083 | -0.1 | 88.988
2.5 | 0.796 | 0.00838 | -0.1 | 94.935
3 | 0.853 | 0.00849 | -0.1 | 100.483
3.5 | 0.91 | 0.00875 | -0.1 | 104.002
4 | 0.967 | 0.00886 | -0.1 | 109.074
4.5 | 1.022 | 0.00909 | -0.1 | 112.426
5 | 1.075 | 0.00933 | -0.101 | 115.222
5.5 | 1.125 | 0.00962 | -0.101 | 116.947
6 | 1.173 | 0.01039 | -0.101 | 112.951
6.5 | 1.218 | 0.01069 | -0.101 | 113.937
7 | 1.259 | 0.01032 | -0.101 | 121.98
7.5 | 1.296 | 0.01072 | -0.101 | 120.923
8 | 1.326 | 0.01112 | -0.101 | 119.257
8.5 | 1.345 | 0.01173 | -0.101 | 114.723
9 | 1.356 | 0.01209 | -0.101 | 112.234
9.5 | 1.359 | 0.01255 | -0.101 | 108.277
10 | 1.353 | 0.01305 | -0.102 | 103.639
10.5 | 1.338 | 0.01398 | -0.102 | 95.755
11 | 1.316 | 0.01451 | -0.102 | 90.693
11.5 | 1.286 | 0.01707 | -0.102 | 75.335
12 | 1.243 | 0.01782 | -0.101 | 69.723
12.5 | 1.196 | 0.01902 | -0.101 | 62.853
13 | 1.143 | 0.02038 | -0.1 | 56.087
13.5 | 1.089 | 0.02171 | -0.1 | 50.155
14 | 1.028 | 0.02408 | -0.099 | 42.698
14.5 | 0.965 | 0.02753 | -0.097 | 35.049

## 130. Re 16M Mach 0.00 (2)
BIGFOIL.COM POLAR EXPORT
be50sm
BE50 (smoothed) |  |  |  | Cl Max: | 1.0042 | at alpha= | 4.5 | deg
XFOIL ncrit=9 |  |  |  | L/D Max: | 158.641 | at alpha= | 4.5 | deg
Re: | 16000000 |  |  | Cd Min: | 0.02722 | at alpha= | -16 | deg
Mach: | 0 |  |  | Cl=0 at alpha= | -4.3146 | deg
|  |  |  | @ Cl=0.1, Cd= | 0.0051911
|  |  |  | @ Cl=0.4, Cd= | 0.0053167
|  |  |  | @ Cl=0.6, Cd= | 0.0053582
alpha (deg) | Cl | Cd | Cm | Cl/Cd
-16 | -1.2618 | 0.02722 | -0.0971 | -46.3556
-15.5 | -1.2246 | 0.02272 | -0.1002 | -53.8996
-15 | -1.1802 | 0.01999 | -0.1015 | -59.0395
-14.5 | -1.1328 | 0.01787 | -0.1023 | -63.3912
-14 | -1.0838 | 0.01603 | -0.1027 | -67.6107
-13.5 | -1.0324 | 0.0145 | -0.1032 | -71.2
-13 | -0.976 | 0.01318 | -0.1045 | -74.0516
-12.5 | -0.9185 | 0.01193 | -0.1057 | -76.9908
-12 | -0.8657 | 0.01101 | -0.1056 | -78.6285
-11.5 | -0.8122 | 0.01016 | -0.1055 | -79.9409
-11 | -0.7585 | 0.00936 | -0.1054 | -81.0363
-10.5 | -0.7039 | 0.00871 | -0.1053 | -80.8152
-10 | -0.6486 | 0.00773 | -0.1054 | -83.9069
-9.5 | -0.5926 | 0.00722 | -0.1054 | -82.0776
-9 | -0.5362 | 0.00685 | -0.1055 | -78.2774
-8.5 | -0.4796 | 0.00656 | -0.1055 | -73.1098
-8 | -0.423 | 0.00637 | -0.1056 | -66.405
-7.5 | -0.3662 | 0.00623 | -0.1057 | -58.7801
-7 | -0.3091 | 0.00607 | -0.1058 | -50.9226
-6.5 | -0.2518 | 0.00592 | -0.106 | -42.5338
-6 | -0.1944 | 0.00577 | -0.1061 | -33.6915
-5 | -0.079 | 0.00539 | -0.1066 | -14.6568
-3.5 | 0.0939 | 0.00519 | -0.1071 | 18.0925
-3 | 0.1514 | 0.0052 | -0.1073 | 29.1154
-2.5 | 0.2087 | 0.00524 | -0.1075 | 39.8282
-2 | 0.2661 | 0.00528 | -0.1077 | 50.3977
-1.5 | 0.3235 | 0.0053 | -0.1078 | 61.0377
-1 | 0.3809 | 0.00532 | -0.108 | 71.5977
-0.5 | 0.4384 | 0.00531 | -0.1082 | 82.5612
0 | 0.4957 | 0.00533 | -0.1084 | 93.0019
0.5 | 0.553 | 0.00535 | -0.1086 | 103.3645
1 | 0.6102 | 0.00536 | -0.1088 | 113.8433
1.5 | 0.6674 | 0.00538 | -0.109 | 124.052
2 | 0.7245 | 0.00538 | -0.1092 | 134.6654
2.5 | 0.7814 | 0.00543 | -0.1094 | 143.9042
3 | 0.8381 | 0.00551 | -0.1096 | 152.1053
3.5 | 0.894 | 0.00571 | -0.1096 | 156.5674
4 | 0.9489 | 0.00608 | -0.1095 | 156.0691
4.5 | 1.0042 | 0.00633 | -0.1096 | 158.6414

## 131. Re 16M Mach 0.10 (1)
BIGFOIL.COM POLAR EXPORT
be50sm
BE50 (smoothed) |  |  |  | Cl Max: | 1.355 | at alpha= | 9 | deg
JavaFoil+Calcfoil stall+Eppler ext transition |  |  |  | L/D Max: | 121.626 | at alpha= | 7 | deg
Re: | 16000000 |  |  | Cd Min: | 0.00815 | at alpha= | -1 | deg
Mach: | 0.1 |  |  | Cl=0 at alpha= | -4.3571 | deg
|  |  |  | @ Cl=0.1, Cd= | 0.0082197
|  |  |  | @ Cl=0.4, Cd= | 0.0081512
|  |  |  | @ Cl=0.6, Cd= | 0.0082031
alpha (deg) | Cl | Cd | Cm | Cl/Cd
-16 | -0.242 | 0.11321 | -0.052 | -2.138
-15.5 | -0.254 | 0.10831 | -0.052 | -2.347
-15 | -0.266 | 0.10333 | -0.052 | -2.579
-14.5 | -0.278 | 0.09866 | -0.052 | -2.823
-14 | -0.29 | 0.09292 | -0.052 | -3.124
-13.5 | -0.301 | 0.08986 | -0.051 | -3.348
-13 | -0.311 | 0.08448 | -0.052 | -3.682
-12.5 | -0.319 | 0.08081 | -0.051 | -3.951
-12 | -0.326 | 0.07692 | -0.051 | -4.238
-11.5 | -0.331 | 0.07283 | -0.051 | -4.538
-11 | -0.333 | 0.0689 | -0.052 | -4.828
-10.5 | -0.332 | 0.06469 | -0.053 | -5.131
-10 | -0.328 | 0.06069 | -0.054 | -5.398
-9.5 | -0.319 | 0.05811 | -0.054 | -5.487
-9 | -0.306 | 0.05443 | -0.055 | -5.63
-8.5 | -0.292 | 0.04852 | -0.06 | -6.012
-8 | -0.273 | 0.04277 | -0.065 | -6.377
-7.5 | -0.274 | 0.01608 | -0.089 | -17.058
-7 | -0.261 | 0.00847 | -0.099 | -30.885
-6.5 | -0.22 | 0.00836 | -0.099 | -26.267
-6 | -0.174 | 0.00825 | -0.099 | -21.044
-5.5 | -0.124 | 0.00818 | -0.099 | -15.162
-5 | -0.071 | 0.00827 | -0.099 | -8.628
-4.5 | -0.016 | 0.00827 | -0.099 | -1.977
-4 | 0.04 | 0.00825 | -0.099 | 4.897
-3.5 | 0.098 | 0.00822 | -0.1 | 11.964
-3 | 0.157 | 0.00821 | -0.1 | 19.113
-2.5 | 0.216 | 0.00818 | -0.1 | 26.365
-2 | 0.275 | 0.00818 | -0.1 | 33.562
-1.5 | 0.334 | 0.00817 | -0.1 | 40.848
-1 | 0.393 | 0.00815 | -0.1 | 48.19
-0.5 | 0.451 | 0.00816 | -0.1 | 55.298
0 | 0.51 | 0.00815 | -0.1 | 62.529
0.5 | 0.568 | 0.00817 | -0.1 | 69.545
1 | 0.626 | 0.00823 | -0.1 | 76.104
1.5 | 0.684 | 0.00831 | -0.1 | 82.313
2 | 0.742 | 0.0083 | -0.101 | 89.334
2.5 | 0.8 | 0.00839 | -0.101 | 95.256
3 | 0.857 | 0.0085 | -0.101 | 100.843
3.5 | 0.914 | 0.00871 | -0.101 | 104.995
4 | 0.971 | 0.00888 | -0.101 | 109.359
4.5 | 1.027 | 0.00911 | -0.101 | 112.74
5 | 1.08 | 0.00935 | -0.101 | 115.499
5.5 | 1.13 | 0.00966 | -0.101 | 117.035
6 | 1.178 | 0.01043 | -0.101 | 112.981
6.5 | 1.223 | 0.01079 | -0.101 | 113.376
7 | 1.264 | 0.01039 | -0.101 | 121.626
7.5 | 1.3 | 0.01078 | -0.102 | 120.606
8 | 1.329 | 0.01119 | -0.102 | 118.76
8.5 | 1.347 | 0.01181 | -0.102 | 113.992
9 | 1.355 | 0.01218 | -0.102 | 111.228
9.5 | 1.355 | 0.01267 | -0.102 | 106.958
10 | 1.345 | 0.01321 | -0.102 | 101.851
10.5 | 1.326 | 0.01557 | -0.102 | 85.186
11 | 1.298 | 0.01476 | -0.102 | 87.965
11.5 | 1.26 | 0.01524 | -0.102 | 82.69
12 | 1.212 | 0.01825 | -0.102 | 66.385
12.5 | 1.158 | 0.01954 | -0.101 | 59.236
13 | 1.098 | 0.02113 | -0.101 | 51.968
13.5 | 1.036 | 0.0227 | -0.1 | 45.649
14 | 0.969 | 0.02557 | -0.099 | 37.887

## 132. Re 16M Mach 0.10 (2)
BIGFOIL.COM POLAR EXPORT
be50sm
BE50 (smoothed) |  |  |  | Cl Max: | 1.0103 | at alpha= | 4.5 | deg
XFOIL ncrit=9 |  |  |  | L/D Max: | 159.102 | at alpha= | 4.5 | deg
Re: | 16000000 |  |  | Cd Min: | 0.02188 | at alpha= | -14 | deg
Mach: | 0.1 |  |  | Cl=0 at alpha= | -4.3103 | deg
|  |  |  | @ Cl=0.1, Cd= | 0.0052
|  |  |  | @ Cl=0.4, Cd= | 0.0053171
|  |  |  | @ Cl=0.6, Cd= | 0.0053652
alpha (deg) | Cl | Cd | Cm | Cl/Cd
-14 | -1.0883 | 0.02188 | -0.1026 | -49.7395
-13.5 | -1.043 | 0.01833 | -0.1042 | -56.9013
-13 | -0.988 | 0.01584 | -0.106 | -62.3737
-12.5 | -0.9305 | 0.01374 | -0.1076 | -67.722
-12 | -0.8772 | 0.01236 | -0.1076 | -70.9709
-11.5 | -0.8233 | 0.01117 | -0.1074 | -73.7064
-11 | -0.7689 | 0.01007 | -0.1072 | -76.3555
-10.5 | -0.7135 | 0.00924 | -0.1069 | -77.2186
-10 | -0.6571 | 0.00846 | -0.1068 | -77.6714
-9.5 | -0.6004 | 0.00749 | -0.1069 | -80.1602
-9 | -0.5431 | 0.00699 | -0.1068 | -77.6967
-8.5 | -0.4856 | 0.00666 | -0.1068 | -72.9129
-8 | -0.4282 | 0.00645 | -0.1067 | -66.3876
-7.5 | -0.3707 | 0.00629 | -0.1067 | -58.9348
-7 | -0.3128 | 0.00613 | -0.1067 | -51.0277
-6.5 | -0.2548 | 0.00597 | -0.1068 | -42.6801
-6 | -0.1968 | 0.0058 | -0.1069 | -33.931
-5.5 | -0.1386 | 0.00562 | -0.1071 | -24.6619
-5 | -0.0803 | 0.00544 | -0.1072 | -14.761
-4.5 | -0.022 | 0.00528 | -0.1074 | -4.1667
-4 | 0.036 | 0.00524 | -0.1076 | 6.8702
-3.5 | 0.094 | 0.0052 | -0.1077 | 18.0769
-3 | 0.1519 | 0.0052 | -0.1079 | 29.2115
-2.5 | 0.2097 | 0.00524 | -0.1081 | 40.0191
-2 | 0.2674 | 0.00528 | -0.1082 | 50.6439
-1.5 | 0.3252 | 0.0053 | -0.1084 | 61.3585
-1 | 0.383 | 0.00532 | -0.1086 | 71.9925
-0.5 | 0.4408 | 0.00531 | -0.1087 | 83.0132
0.5 | 0.5561 | 0.00535 | -0.1091 | 103.9439
1 | 0.6137 | 0.00537 | -0.1093 | 114.2831
1.5 | 0.6712 | 0.00538 | -0.1095 | 124.7584
2 | 0.7287 | 0.00539 | -0.1097 | 135.1948
2.5 | 0.786 | 0.00543 | -0.1099 | 144.7514
3 | 0.843 | 0.00552 | -0.11 | 152.7174
3.5 | 0.8994 | 0.00571 | -0.1101 | 157.5131
4 | 0.9547 | 0.00609 | -0.11 | 156.7652
4.5 | 1.0103 | 0.00635 | -0.11 | 159.1024

## 133. Re 16M Mach 0.25 (1)
BIGFOIL.COM POLAR EXPORT
be50sm
BE50 (smoothed) |  |  |  | Cl Max: | 1.345 | at alpha= | 8.5 | deg
JavaFoil+Calcfoil stall+Eppler ext transition |  |  |  | L/D Max: | 120.166 | at alpha= | 7 | deg
Re: | 16000000 |  |  | Cd Min: | 0.00817 | at alpha= | -1 | deg
Mach: | 0.25 |  |  | Cl=0 at alpha= | -4.3534 | deg
|  |  |  | @ Cl=0.1, Cd= | 0.0082505
|  |  |  | @ Cl=0.4, Cd= | 0.008171
|  |  |  | @ Cl=0.6, Cd= | 0.03436
alpha (deg) | Cl | Cd | Cm | Cl/Cd
-14 | -0.055 | 0.09745 | -0.053 | -0.563
-13.5 | -0.052 | 0.09157 | -0.053 | -0.568
-13 | -0.049 | 0.0868 | -0.053 | -0.567
-12.5 | -0.046 | 0.08045 | -0.055 | -0.578
-12 | -0.13 | 0.07677 | -0.054 | -1.694
-11.5 | -0.168 | 0.07298 | -0.054 | -2.308
-11 | -0.199 | 0.07027 | -0.053 | -2.827
-10.5 | -0.223 | 0.06658 | -0.053 | -3.347
-10 | -0.241 | 0.06348 | -0.052 | -3.795
-9.5 | -0.252 | 0.06112 | -0.05 | -4.127
-9 | -0.257 | 0.05743 | -0.051 | -4.477
-8.5 | -0.255 | 0.05272 | -0.055 | -4.845
-8 | -0.246 | 0.04955 | -0.056 | -4.959
-7.5 | -0.23 | 0.0453 | -0.06 | -5.073
-7 | -0.214 | 0.03231 | -0.076 | -6.627
-6.5 | -0.216 | 0.00846 | -0.102 | -25.574
-6 | -0.173 | 0.00834 | -0.102 | -20.774
-5.5 | -0.125 | 0.00828 | -0.102 | -15.095
-5 | -0.072 | 0.00832 | -0.102 | -8.697
-4.5 | -0.017 | 0.00831 | -0.102 | -2.006
-4 | 0.041 | 0.00828 | -0.102 | 4.989
-3.5 | 0.101 | 0.00825 | -0.102 | 12.213
-3 | 0.161 | 0.00823 | -0.102 | 19.559
-2.5 | 0.221 | 0.0082 | -0.102 | 27.001
-2 | 0.282 | 0.00821 | -0.103 | 34.375
-1.5 | 0.343 | 0.00819 | -0.103 | 41.865
-1 | 0.403 | 0.00817 | -0.103 | 49.373
-0.5 | 0.464 | 0.00819 | -0.103 | 56.637
0 | 0.524 | 0.00818 | -0.103 | 64.028
0.5 | 0.584 | 0.0082 | -0.103 | 71.144
1 | 0.643 | 0.00827 | -0.103 | 77.825
1.5 | 0.703 | 0.00836 | -0.103 | 84.103
2 | 0.762 | 0.00836 | -0.103 | 91.144
2.5 | 0.821 | 0.00846 | -0.103 | 97.127
3 | 0.881 | 0.00857 | -0.103 | 102.707
3.5 | 0.939 | 0.0088 | -0.104 | 106.757
4 | 0.998 | 0.009 | -0.104 | 110.884
4.5 | 1.054 | 0.00923 | -0.104 | 114.188
5 | 1.108 | 0.00949 | -0.104 | 116.721
5.5 | 1.159 | 0.0105 | -0.104 | 110.405
6 | 1.206 | 0.01065 | -0.104 | 113.227
6.5 | 1.25 | 0.01105 | -0.104 | 113.126
7 | 1.288 | 0.01072 | -0.104 | 120.166
7.5 | 1.32 | 0.01116 | -0.104 | 118.262
8 | 1.34 | 0.01163 | -0.104 | 115.217
8.5 | 1.345 | 0.01225 | -0.105 | 109.772
9 | 1.336 | 0.01282 | -0.105 | 104.243
9.5 | 1.312 | 0.01346 | -0.105 | 97.448
10 | 1.271 | 0.01605 | -0.105 | 79.233
10.5 | 1.215 | 0.01741 | -0.105 | 69.781
11 | 1.136 | 0.01821 | -0.104 | 62.387
11.5 | 1.046 | 0.01935 | -0.104 | 54.039
12 | 0.941 | 0.02111 | -0.103 | 44.562
12.5 | 0.821 | 0.02437 | -0.101 | 33.703
13 | 0.697 | 0.02865 | -0.099 | 24.34
13.5 | 0.571 | 0.03436 | -0.097 | 16.615

## 134. Re 16M Mach 0.25 (2)
BIGFOIL.COM POLAR EXPORT
be50sm
BE50 (smoothed) |  |  |  | Cl Max: | 2.0038 | at alpha= | 14 | deg
XFOIL ncrit=9 |  |  |  | L/D Max: | 174.492 | at alpha= | 5 | deg
Re: | 16000000 |  |  | Cd Min: | 0.24382 | at alpha= | -19 | deg
Mach: | 0.25 |  |  | Cl=0 at alpha= | -4.2812 | deg
|  |  |  | @ Cl=0.1, Cd= | 0.0052573
|  |  |  | @ Cl=0.4, Cd= | 0.0053309
|  |  |  | @ Cl=0.6, Cd= | 0.0053789
alpha (deg) | Cl | Cd | Cm | Cl/Cd
-19 | -0.6909 | 0.24382 | 0.0487 | -2.8336
-18.5 | -0.6724 | 0.2369 | 0.0446 | -2.8383
-18 | -0.6544 | 0.22999 | 0.0406 | -2.8453
-17.5 | -0.6364 | 0.22284 | 0.0367 | -2.8559
-15.5 | -0.5739 | 0.19051 | 0.0216 | -3.0124
-15 | -0.5562 | 0.18438 | 0.0183 | -3.0166
-14.5 | -0.5391 | 0.17809 | 0.0151 | -3.0271
-14 | -0.5229 | 0.17172 | 0.0121 | -3.0451
-13.5 | -0.5059 | 0.16518 | 0.0092 | -3.0627
-13 | -0.5131 | 0.14996 | 0.0048 | -3.4216
-12.5 | -0.5027 | 0.14195 | 0.0016 | -3.5414
-12 | -0.4887 | 0.13543 | -0.0012 | -3.6085
-11.5 | -0.4746 | 0.12894 | -0.0039 | -3.6808
-11 | -0.4599 | 0.12266 | -0.0066 | -3.7494
-10.5 | -0.4459 | 0.11626 | -0.0094 | -3.8354
-10 | -0.5604 | 0.08053 | -0.03 | -6.9589
-9.5 | -0.6413 | 0.01344 | -0.1134 | -47.7158
-9 | -0.5837 | 0.0095 | -0.1143 | -61.4421
-8.5 | -0.5216 | 0.00785 | -0.1139 | -66.4459
-8 | -0.4591 | 0.00711 | -0.1133 | -64.571
-7.5 | -0.3968 | 0.00677 | -0.1126 | -58.6115
-7 | -0.3346 | 0.00651 | -0.1121 | -51.3978
-6.5 | -0.2727 | 0.00628 | -0.1118 | -43.4236
-6 | -0.2109 | 0.00606 | -0.1115 | -34.802
-5.5 | -0.1493 | 0.0058 | -0.1113 | -25.7414
-5 | -0.0879 | 0.00559 | -0.1112 | -15.7245
-4.5 | -0.0266 | 0.00536 | -0.1112 | -4.9627
-4 | 0.0342 | 0.00528 | -0.1111 | 6.4773
-3.5 | 0.0946 | 0.00526 | -0.1111 | 17.9848
-3 | 0.155 | 0.00523 | -0.1112 | 29.6367
-2.5 | 0.215 | 0.00525 | -0.1112 | 40.9524
-2 | 0.2748 | 0.0053 | -0.1113 | 51.8491
-1.5 | 0.3346 | 0.00533 | -0.1114 | 62.7767
-1 | 0.3944 | 0.00533 | -0.1116 | 73.9962
-0.5 | 0.4541 | 0.00534 | -0.1117 | 85.0375
0 | 0.5137 | 0.00537 | -0.1118 | 95.6611
0.5 | 0.5734 | 0.00537 | -0.112 | 106.7784
1 | 0.6329 | 0.00539 | -0.1122 | 117.4212
1.5 | 0.6924 | 0.00541 | -0.1124 | 127.9852
2.5 | 0.8113 | 0.00547 | -0.1127 | 148.3181
3 | 0.8704 | 0.00557 | -0.1127 | 156.2657
3.5 | 0.9291 | 0.00576 | -0.1127 | 161.3021
4 | 0.9864 | 0.00616 | -0.1125 | 160.1299
4.5 | 1.0443 | 0.00644 | -0.1123 | 162.1584
5 | 1.0993 | 0.0063 | -0.1116 | 174.4921
5.5 | 1.1552 | 0.00697 | -0.1109 | 165.7389
6 | 1.212 | 0.00746 | -0.1103 | 162.4665
6.5 | 1.2692 | 0.00787 | -0.1096 | 161.2706
7 | 1.3264 | 0.00827 | -0.1089 | 160.3869
7.5 | 1.3832 | 0.00873 | -0.1081 | 158.4422
8 | 1.4399 | 0.00918 | -0.1072 | 156.8519
8.5 | 1.4959 | 0.00973 | -0.1061 | 153.741
9 | 1.5519 | 0.01025 | -0.105 | 151.4049
9.5 | 1.607 | 0.01087 | -0.1036 | 147.8381
10 | 1.661 | 0.0116 | -0.102 | 143.1897
10.5 | 1.7139 | 0.01243 | -0.1 | 137.8842
11 | 1.7666 | 0.01323 | -0.098 | 133.5299
11.5 | 1.818 | 0.0141 | -0.0958 | 128.9362
12 | 1.8675 | 0.0151 | -0.0931 | 123.6755
12.5 | 1.9139 | 0.01628 | -0.09 | 117.5614
13 | 1.9553 | 0.01774 | -0.086 | 110.2198
13.5 | 1.989 | 0.01955 | -0.081 | 101.7391
14 | 2.0038 | 0.02177 | -0.0732 | 92.0441
14.5 | 1.9972 | 0.02489 | -0.0635 | 80.2411
15 | 1.982 | 0.0296 | -0.0558 | 66.9595
15.5 | 1.958 | 0.03635 | -0.0509 | 53.8652
16 | 1.9252 | 0.04569 | -0.0499 | 42.1361
16.5 | 1.8869 | 0.05744 | -0.0524 | 32.8499
17 | 1.8443 | 0.07103 | -0.0573 | 25.9651
17.5 | 1.798 | 0.08588 | -0.0634 | 20.9362
18 | 1.7504 | 0.10115 | -0.0698 | 17.305
18.5 | 1.7055 | 0.11621 | -0.0765 | 14.676
19 | 1.6574 | 0.13211 | -0.0844 | 12.5456

## 135. Re 16M Mach 0.50 (1)
BIGFOIL.COM POLAR EXPORT
be50sm
BE50 (smoothed) |  |  |  | Cl Max: | 1.323 | at alpha= | 6.5 | deg
JavaFoil+Calcfoil stall+Eppler ext transition |  |  |  | L/D Max: | 119.486 | at alpha= | 5 | deg
Re: | 16000000 |  |  | Cd Min: | 0.00828 | at alpha= | -2.5 | deg
Mach: | 0.5 |  |  | Cl=0 at alpha= | -4.3607 | deg
|  |  |  | @ Cl=0.1, Cd= | 0.0083967
|  |  |  | @ Cl=0.4, Cd= | 0.0082975
|  |  |  | @ Cl=0.6, Cd= | 0.0083545
alpha (deg) | Cl | Cd | Cm | Cl/Cd
-20 | -0.841 | 0.17234 | -0.066 | -4.878
-19.5 | -0.815 | 0.15404 | -0.067 | -5.292
-19 | -0.789 | 0.14865 | -0.066 | -5.309
-18.5 | -0.763 | 0.1436 | -0.066 | -5.31
-18 | -0.736 | 0.13706 | -0.065 | -5.367
-17.5 | -0.708 | 0.13506 | -0.064 | -5.245
-17 | -0.682 | 0.12065 | -0.064 | -5.655
-16.5 | -0.655 | 0.1156 | -0.064 | -5.668
-16 | -0.629 | 0.10894 | -0.064 | -5.772
-15.5 | -0.602 | 0.11251 | -0.063 | -5.351
-15 | -0.576 | 0.10443 | -0.064 | -5.518
-14.5 | -0.549 | 0.09913 | -0.063 | -5.536
-14 | -0.522 | 0.09415 | -0.063 | -5.546
-13.5 | -0.496 | 0.08689 | -0.064 | -5.709
-13 | -0.47 | 0.08205 | -0.065 | -5.723
-12.5 | -0.443 | 0.07645 | -0.066 | -5.8
-12 | -0.417 | 0.07116 | -0.067 | -5.86
-11.5 | -0.386 | 0.07947 | -0.059 | -4.863
-11 | -0.36 | 0.07318 | -0.06 | -4.92
-10.5 | -0.334 | 0.06597 | -0.063 | -5.063
-10 | -0.308 | 0.0602 | -0.066 | -5.118
-9.5 | -0.282 | 0.05506 | -0.069 | -5.123
-9 | -0.257 | 0.04832 | -0.075 | -5.322
-8.5 | -0.224 | 0.05938 | -0.055 | -3.776
-8 | -0.197 | 0.05462 | -0.056 | -3.613
-7.5 | -0.171 | 0.04995 | -0.059 | -3.417
-7 | -0.144 | 0.04519 | -0.064 | -3.193
-6.5 | -0.119 | 0.03716 | -0.076 | -3.211
-6 | -0.111 | 0.00849 | -0.114 | -13.023
-5.5 | -0.062 | 0.04145 | -0.057 | -1.498
-5 | -0.049 | 0.03952 | -0.057 | -1.235
-4.5 | -0.017 | 0.00862 | -0.114 | -1.971
-4 | 0.044 | 0.00849 | -0.114 | 5.216
-3.5 | 0.11 | 0.00838 | -0.114 | 13.181
-3 | 0.178 | 0.00836 | -0.114 | 21.326
-2.5 | 0.246 | 0.00828 | -0.115 | 29.752
-2 | 0.314 | 0.0083 | -0.115 | 37.865
-1.5 | 0.383 | 0.00829 | -0.115 | 46.169
-1 | 0.451 | 0.00832 | -0.115 | 54.166
-0.5 | 0.518 | 0.00831 | -0.115 | 62.337
0 | 0.585 | 0.00835 | -0.115 | 70.056
0.5 | 0.652 | 0.00837 | -0.115 | 77.912
1 | 0.719 | 0.00846 | -0.115 | 84.942
1.5 | 0.785 | 0.00854 | -0.115 | 91.928
2 | 0.851 | 0.00863 | -0.115 | 98.652
2.5 | 0.917 | 0.00876 | -0.116 | 104.718
3 | 0.983 | 0.00894 | -0.116 | 109.954
3.5 | 1.048 | 0.00925 | -0.116 | 113.316
4 | 1.112 | 0.0095 | -0.116 | 117.057
4.5 | 1.173 | 0.00985 | -0.116 | 119.069
5 | 1.229 | 0.01028 | -0.116 | 119.486
5.5 | 1.275 | 0.01145 | -0.116 | 111.362
6 | 1.31 | 0.0122 | -0.116 | 107.371
6.5 | 1.323 | 0.01261 | -0.116 | 104.952
7 | 1.295 | 0.01274 | -0.117 | 101.629
7.5 | 1.133 | 0.01378 | -0.117 | 82.204
8 | 0.822 | 0.01718 | -0.117 | 47.83
8.5 | 0.847 | 0.0189 | -0.116 | 44.827
9 | 0.881 | 0.01851 | -0.116 | 47.593
9.5 | 0.905 | 0.02059 | -0.115 | 43.984
10 | 0.917 | 0.02465 | -0.113 | 37.208
10.5 | 0.864 | 0.04769 | -0.097 | 18.123
11 | 0.962 | 0.02885 | -0.111 | 33.342
11.5 | 0.949 | 0.04187 | -0.104 | 22.654

## 136. Re 16M Mach 0.50 (2)
BIGFOIL.COM POLAR EXPORT
be50sm
BE50 (smoothed) |  |  |  | Cl Max: | 1.6536 | at alpha= | 8 | deg
XFOIL ncrit=9 |  |  |  | L/D Max: | 177.195 | at alpha= | 5 | deg
Re: | 16000000 |  |  | Cd Min: | 0.12946 | at alpha= | 13 | deg
Mach: | 0.5 |  |  | Cl=0 at alpha= | -4.1316 | deg
|  |  |  | @ Cl=0.1, Cd= | 0.0054568
|  |  |  | @ Cl=0.4, Cd= | 0.005447
|  |  |  | @ Cl=0.6, Cd= | 0.0054931
alpha (deg) | Cl | Cd | Cm | Cl/Cd
-9 | -0.3703 | 0.10302 | -0.0219 | -3.5944
-8.5 | -0.3552 | 0.09646 | -0.0249 | -3.6824
-8 | -0.34 | 0.08976 | -0.0284 | -3.7879
-7.5 | -0.3282 | 0.08226 | -0.0326 | -3.9898
-7 | -0.3169 | 0.07469 | -0.0374 | -4.2429
-6.5 | -0.3012 | 0.06534 | -0.0477 | -4.6097
-6 | -0.2638 | 0.05327 | -0.0671 | -4.9521
-5.5 | -0.2012 | 0.03836 | -0.0937 | -5.245
-5 | -0.1283 | 0.01935 | -0.1191 | -6.6305
-4.5 | -0.0568 | 0.00696 | -0.1285 | -8.1609
-4 | 0.0203 | 0.00572 | -0.1277 | 3.549
-3.5 | 0.0942 | 0.00546 | -0.1267 | 17.2527
-3 | 0.1661 | 0.00542 | -0.1259 | 30.6458
-2.5 | 0.2368 | 0.00541 | -0.1254 | 43.7708
-2 | 0.3067 | 0.00543 | -0.125 | 56.4825
-1.5 | 0.376 | 0.00544 | -0.1248 | 69.1176
-1 | 0.4448 | 0.00546 | -0.1247 | 81.4652
-0.5 | 0.5136 | 0.00545 | -0.1247 | 94.2385
0 | 0.5821 | 0.00548 | -0.1247 | 106.2226
0.5 | 0.6503 | 0.00553 | -0.1247 | 117.5949
1 | 0.7188 | 0.00555 | -0.1247 | 129.5135
1.5 | 0.7873 | 0.00561 | -0.1247 | 140.3387
2 | 0.8561 | 0.00566 | -0.1246 | 151.2544
2.5 | 0.9252 | 0.00573 | -0.1245 | 161.466
3 | 0.9943 | 0.00586 | -0.1241 | 169.6758
3.5 | 1.0637 | 0.00603 | -0.1235 | 176.4013
4 | 1.1316 | 0.00647 | -0.1225 | 174.8995
4.5 | 1.1999 | 0.00688 | -0.1214 | 174.4041
5 | 1.2634 | 0.00713 | -0.1191 | 177.195
5.5 | 1.3306 | 0.00792 | -0.1169 | 168.0051
6 | 1.4008 | 0.00847 | -0.1146 | 165.3837
6.5 | 1.4724 | 0.009 | -0.112 | 163.6
7 | 1.5443 | 0.00964 | -0.1088 | 160.1971
8 | 1.6536 | 0.01425 | -0.0947 | 116.0421
8.5 | 1.6499 | 0.01981 | -0.0811 | 83.2862
9 | 1.616 | 0.02527 | -0.0665 | 63.9493
9.5 | 1.5787 | 0.03306 | -0.0588 | 47.7526
10 | 1.5397 | 0.04384 | -0.0588 | 35.1209
10.5 | 1.4996 | 0.05735 | -0.0646 | 26.1482
11 | 1.459 | 0.07208 | -0.0721 | 20.2414
11.5 | 1.4194 | 0.08661 | -0.0789 | 16.3884
12 | 1.381 | 0.10097 | -0.0854 | 13.6773
12.5 | 1.3462 | 0.11526 | -0.0922 | 11.6797
13 | 1.317 | 0.12946 | -0.0992 | 10.173

## 137. Re 18M Mach 0.00 (1)
BIGFOIL.COM POLAR EXPORT
be50sm
BE50 (smoothed) |  |  |  | Cl Max: | 1.359 | at alpha= | 9.5 | deg
JavaFoil+Calcfoil stall+Eppler ext transition |  |  |  | L/D Max: | 122.627 | at alpha= | 7.5 | deg
Re: | 18000000 |  |  | Cd Min: | 0.00808 | at alpha= | 0 | deg
Mach: | 0 |  |  | Cl=0 at alpha= | -4.3571 | deg
|  |  |  | @ Cl=0.1, Cd= | 0.0081693
|  |  |  | @ Cl=0.4, Cd= | 0.0081
|  |  |  | @ Cl=0.6, Cd= | 0.0081602
alpha (deg) | Cl | Cd | Cm | Cl/Cd
-16.5 | -0.27 | 0.11643 | -0.053 | -2.317
-16 | -0.28 | 0.11243 | -0.052 | -2.493
-15.5 | -0.291 | 0.10774 | -0.052 | -2.698
-15 | -0.301 | 0.10252 | -0.052 | -2.936
-14.5 | -0.311 | 0.0981 | -0.052 | -3.17
-14 | -0.321 | 0.09235 | -0.052 | -3.471
-13.5 | -0.329 | 0.0892 | -0.051 | -3.684
-13 | -0.336 | 0.08362 | -0.052 | -4.023
-12.5 | -0.342 | 0.0805 | -0.051 | -4.248
-12 | -0.346 | 0.07615 | -0.052 | -4.545
-11.5 | -0.348 | 0.07178 | -0.052 | -4.85
-11 | -0.348 | 0.06766 | -0.053 | -5.14
-10.5 | -0.344 | 0.06356 | -0.054 | -5.418
-10 | -0.338 | 0.05968 | -0.055 | -5.658
-9.5 | -0.327 | 0.05706 | -0.055 | -5.726
-9 | -0.313 | 0.05318 | -0.056 | -5.881
-8.5 | -0.298 | 0.0459 | -0.064 | -6.485
-8 | -0.282 | 0.03587 | -0.073 | -7.848
-7.5 | -0.3 | 0.00854 | -0.098 | -35.159
-7 | -0.262 | 0.00841 | -0.098 | -31.176
-6.5 | -0.22 | 0.0083 | -0.099 | -26.479
-6 | -0.173 | 0.00823 | -0.099 | -21.093
-5.5 | -0.124 | 0.00825 | -0.099 | -15.005
-5 | -0.071 | 0.00828 | -0.099 | -8.586
-4.5 | -0.016 | 0.00822 | -0.099 | -1.982
-4 | 0.04 | 0.00819 | -0.099 | 4.91
-3.5 | 0.098 | 0.00817 | -0.099 | 11.985
-3 | 0.156 | 0.00815 | -0.099 | 19.17
-2.5 | 0.215 | 0.00812 | -0.099 | 26.421
-2 | 0.273 | 0.00812 | -0.099 | 33.655
-1.5 | 0.332 | 0.0081 | -0.099 | 40.988
-1 | 0.391 | 0.0081 | -0.099 | 48.257
-0.5 | 0.449 | 0.0081 | -0.1 | 55.421
0 | 0.507 | 0.00808 | -0.1 | 62.728
0.5 | 0.565 | 0.00813 | -0.1 | 69.532
1 | 0.623 | 0.00818 | -0.1 | 76.148
1.5 | 0.681 | 0.00826 | -0.1 | 82.435
2 | 0.738 | 0.00828 | -0.1 | 89.175
2.5 | 0.796 | 0.00835 | -0.1 | 95.246
3 | 0.853 | 0.00845 | -0.1 | 100.882
3.5 | 0.91 | 0.00864 | -0.1 | 105.253
4 | 0.967 | 0.0088 | -0.1 | 109.828
4.5 | 1.022 | 0.00904 | -0.1 | 112.992
5 | 1.075 | 0.00928 | -0.101 | 115.765
5.5 | 1.125 | 0.00958 | -0.101 | 117.433
6 | 1.173 | 0.01028 | -0.101 | 114.082
6.5 | 1.218 | 0.01062 | -0.101 | 114.663
7 | 1.259 | 0.01093 | -0.101 | 115.258
7.5 | 1.296 | 0.01057 | -0.101 | 122.627
8 | 1.326 | 0.01096 | -0.101 | 120.98
8.5 | 1.345 | 0.01155 | -0.101 | 116.439
9 | 1.356 | 0.01192 | -0.101 | 113.796
9.5 | 1.359 | 0.01236 | -0.101 | 109.988
10 | 1.353 | 0.01286 | -0.102 | 105.24
10.5 | 1.338 | 0.01375 | -0.102 | 97.322
11 | 1.316 | 0.01426 | -0.102 | 92.258
11.5 | 1.286 | 0.01493 | -0.102 | 86.14
12 | 1.244 | 0.01752 | -0.102 | 71.018
12.5 | 1.197 | 0.01861 | -0.101 | 64.31
13 | 1.145 | 0.01989 | -0.101 | 57.591
13.5 | 1.091 | 0.02113 | -0.1 | 51.645
14 | 1.031 | 0.02326 | -0.099 | 44.347
14.5 | 0.969 | 0.02633 | -0.098 | 36.81

## 138. Re 18M Mach 0.00 (2)
BIGFOIL.COM POLAR EXPORT
be50sm
BE50 (smoothed) |  |  |  | Cl Max: | 2.1417 | at alpha= | 18.5 | deg
XFOIL ncrit=9 |  |  |  | L/D Max: | 163.611 | at alpha= | 6.5 | deg
Re: | 18000000 |  |  | Cd Min: | 0.04997 | at alpha= | 20 | deg
Mach: | 0 |  |  | Cl=0 at alpha= | -4.3151 | deg
|  |  |  | @ Cl=0.1, Cd= | 0.00519
|  |  |  | @ Cl=0.4, Cd= | 0.00526
|  |  |  | @ Cl=0.6, Cd= | 0.0052963
alpha (deg) | Cl | Cd | Cm | Cl/Cd
-16.5 | -1.3181 | 0.02595 | -0.0986 | -50.7938
-16 | -1.2789 | 0.02232 | -0.1009 | -57.2984
-15.5 | -1.2345 | 0.01973 | -0.102 | -62.5697
-15 | -1.1869 | 0.01778 | -0.1027 | -66.7548
-14.5 | -1.1375 | 0.01613 | -0.1031 | -70.5208
-14 | -1.0871 | 0.01465 | -0.1034 | -74.2048
-12.5 | -0.9212 | 0.01122 | -0.1057 | -82.1034
-12 | -0.8681 | 0.0104 | -0.1055 | -83.4712
-11.5 | -0.8148 | 0.00967 | -0.1053 | -84.2606
-11 | -0.7602 | 0.00896 | -0.1052 | -84.8438
-10.5 | -0.7049 | 0.00836 | -0.1052 | -84.3182
-10 | -0.6492 | 0.0078 | -0.1052 | -83.2308
-9.5 | -0.5932 | 0.00707 | -0.1054 | -83.9038
-9 | -0.5367 | 0.00669 | -0.1055 | -80.2242
-8.5 | -0.4801 | 0.00642 | -0.1055 | -74.7819
-8 | -0.4235 | 0.00628 | -0.1056 | -67.4363
-7.5 | -0.3665 | 0.00614 | -0.1057 | -59.6906
-7 | -0.3093 | 0.00598 | -0.1058 | -51.7224
-6.5 | -0.2519 | 0.00583 | -0.106 | -43.2075
-6 | -0.1944 | 0.00569 | -0.1062 | -34.1652
-5.5 | -0.1368 | 0.00553 | -0.1064 | -24.7378
-5 | -0.0791 | 0.0054 | -0.1066 | -14.6481
-4.5 | -0.0213 | 0.00524 | -0.1068 | -4.0649
-4 | 0.0363 | 0.00521 | -0.107 | 6.9674
-3.5 | 0.0938 | 0.00519 | -0.1072 | 18.0732
-3 | 0.1513 | 0.00519 | -0.1074 | 29.1522
-2.5 | 0.2087 | 0.00523 | -0.1076 | 39.9044
-2 | 0.2662 | 0.00524 | -0.1077 | 50.8015
-1.5 | 0.3237 | 0.00526 | -0.1079 | 61.5399
-1 | 0.3811 | 0.00526 | -0.1081 | 72.4525
-0.5 | 0.4386 | 0.00526 | -0.1083 | 83.384
0 | 0.496 | 0.00527 | -0.1084 | 94.1176
0.5 | 0.5533 | 0.00528 | -0.1086 | 104.7917
1.5 | 0.6677 | 0.00532 | -0.109 | 125.5075
2 | 0.7248 | 0.00534 | -0.1092 | 135.7303
2.5 | 0.7816 | 0.0054 | -0.1094 | 144.7407
3 | 0.8383 | 0.00549 | -0.1096 | 152.6958
3.5 | 0.8942 | 0.0057 | -0.1096 | 156.8772
4 | 0.9492 | 0.00606 | -0.1096 | 156.6337
4.5 | 1.0044 | 0.00634 | -0.1095 | 158.4227
6.5 | 1.2189 | 0.00745 | -0.1084 | 163.6107
7 | 1.2727 | 0.00782 | -0.1081 | 162.7494
7.5 | 1.3263 | 0.00816 | -0.1078 | 162.5368
8 | 1.3793 | 0.00858 | -0.1074 | 160.7576
8.5 | 1.4321 | 0.00897 | -0.1071 | 159.6544
9 | 1.4839 | 0.00945 | -0.1065 | 157.0265
9.5 | 1.5356 | 0.0099 | -0.106 | 155.1111
10 | 1.5867 | 0.01038 | -0.1055 | 152.8613
10.5 | 1.6366 | 0.01096 | -0.1047 | 149.3248
11.5 | 1.7343 | 0.01222 | -0.1029 | 141.9231
12 | 1.7821 | 0.01284 | -0.1019 | 138.7928
12.5 | 1.8291 | 0.01349 | -0.1008 | 135.5893
13 | 1.875 | 0.01418 | -0.0996 | 132.2285
13.5 | 1.9194 | 0.01493 | -0.0981 | 128.5599
14 | 1.9624 | 0.01573 | -0.0965 | 124.7552
14.5 | 2.0033 | 0.0166 | -0.0945 | 120.6807
15 | 2.0417 | 0.01757 | -0.0922 | 116.2038
15.5 | 2.0761 | 0.0187 | -0.0894 | 111.0214
16 | 2.1035 | 0.02008 | -0.0854 | 104.756
17 | 2.122 | 0.02362 | -0.0721 | 89.8391
17.5 | 2.1315 | 0.02585 | -0.067 | 82.4565
18 | 2.1381 | 0.02867 | -0.0625 | 74.5762
18.5 | 2.1417 | 0.03215 | -0.0588 | 66.6159
19 | 2.1382 | 0.03674 | -0.0559 | 58.1981
19.5 | 2.13 | 0.04245 | -0.0543 | 50.1767
20 | 2.1125 | 0.04997 | -0.0541 | 42.2754

## 139. Re 18M Mach 0.10 (1)
BIGFOIL.COM POLAR EXPORT
be50sm
BE50 (smoothed) |  |  |  | Cl Max: | 1.355 | at alpha= | 9 | deg
JavaFoil+Calcfoil stall+Eppler ext transition |  |  |  | L/D Max: | 122.311 | at alpha= | 7.5 | deg
Re: | 18000000 |  |  | Cd Min: | 0.00809 | at alpha= | 0 | deg
Mach: | 0.1 |  |  | Cl=0 at alpha= | -4.3571 | deg
|  |  |  | @ Cl=0.1, Cd= | 0.0081693
|  |  |  | @ Cl=0.4, Cd= | 0.0081024
|  |  |  | @ Cl=0.6, Cd= | 0.0081631
alpha (deg) | Cl | Cd | Cm | Cl/Cd
-16 | -0.242 | 0.11332 | -0.052 | -2.136
-15.5 | -0.254 | 0.10838 | -0.052 | -2.346
-15 | -0.267 | 0.10336 | -0.052 | -2.579
-14.5 | -0.279 | 0.0987 | -0.052 | -2.822
-14 | -0.29 | 0.09294 | -0.053 | -3.124
-13.5 | -0.301 | 0.08965 | -0.051 | -3.357
-13 | -0.311 | 0.08379 | -0.053 | -3.714
-12.5 | -0.319 | 0.08037 | -0.052 | -3.975
-12 | -0.326 | 0.0768 | -0.051 | -4.246
-11.5 | -0.331 | 0.07261 | -0.051 | -4.554
-11 | -0.333 | 0.06849 | -0.052 | -4.859
-10.5 | -0.332 | 0.06434 | -0.053 | -5.161
-10 | -0.328 | 0.06047 | -0.054 | -5.42
-9.5 | -0.319 | 0.05767 | -0.054 | -5.533
-9 | -0.307 | 0.054 | -0.055 | -5.68
-8.5 | -0.292 | 0.0477 | -0.062 | -6.129
-8 | -0.274 | 0.04102 | -0.068 | -6.686
-7.5 | -0.299 | 0.0086 | -0.099 | -34.705
-7 | -0.261 | 0.00844 | -0.099 | -30.99
-6.5 | -0.22 | 0.00831 | -0.099 | -26.418
-6 | -0.174 | 0.00824 | -0.099 | -21.068
-5.5 | -0.124 | 0.00826 | -0.099 | -15.014
-5 | -0.071 | 0.0083 | -0.099 | -8.599
-4.5 | -0.016 | 0.00824 | -0.099 | -1.986
-4 | 0.04 | 0.00819 | -0.099 | 4.928
-3.5 | 0.098 | 0.00817 | -0.1 | 12.033
-3 | 0.157 | 0.00815 | -0.1 | 19.249
-2.5 | 0.216 | 0.00813 | -0.1 | 26.539
-2 | 0.275 | 0.00813 | -0.1 | 33.801
-1.5 | 0.334 | 0.0081 | -0.1 | 41.177
-1 | 0.393 | 0.0081 | -0.1 | 48.47
-0.5 | 0.451 | 0.00812 | -0.1 | 55.556
0 | 0.51 | 0.00809 | -0.1 | 62.984
0.5 | 0.568 | 0.00813 | -0.1 | 69.831
1 | 0.626 | 0.00819 | -0.1 | 76.468
1.5 | 0.684 | 0.00827 | -0.1 | 82.738
2 | 0.742 | 0.00829 | -0.101 | 89.53
2.5 | 0.8 | 0.00836 | -0.101 | 95.615
3 | 0.857 | 0.00847 | -0.101 | 101.251
3.5 | 0.914 | 0.00866 | -0.101 | 105.605
4 | 0.971 | 0.00882 | -0.101 | 110.123
4.5 | 1.027 | 0.00906 | -0.101 | 113.314
5 | 1.08 | 0.00931 | -0.101 | 115.987
5.5 | 1.13 | 0.00962 | -0.101 | 117.519
6 | 1.178 | 0.01032 | -0.101 | 114.191
6.5 | 1.223 | 0.01066 | -0.101 | 114.685
7 | 1.264 | 0.01097 | -0.101 | 115.168
7.5 | 1.3 | 0.01063 | -0.102 | 122.311
8 | 1.329 | 0.01103 | -0.102 | 120.483
8.5 | 1.347 | 0.01164 | -0.102 | 115.705
9 | 1.355 | 0.01202 | -0.102 | 112.783
9.5 | 1.355 | 0.0125 | -0.102 | 108.349
10 | 1.345 | 0.01311 | -0.102 | 102.582
10.5 | 1.326 | 0.01394 | -0.102 | 95.097
11 | 1.298 | 0.01451 | -0.102 | 89.514
11.5 | 1.263 | 0.01712 | -0.102 | 73.782
12 | 1.213 | 0.01791 | -0.102 | 67.701
12.5 | 1.159 | 0.01917 | -0.101 | 60.468
13 | 1.1 | 0.02058 | -0.101 | 53.465
13.5 | 1.039 | 0.02202 | -0.1 | 47.189
14 | 0.973 | 0.02457 | -0.099 | 39.581

## 140. Re 18M Mach 0.10 (2)
BIGFOIL.COM POLAR EXPORT
be50sm
BE50 (smoothed) |  |  |  | Cl Max: | 2.1211 | at alpha= | 18 | deg
XFOIL ncrit=9 |  |  |  | L/D Max: | 164.39 | at alpha= | 6 | deg
Re: | 18000000 |  |  | Cd Min: | 0.06219 | at alpha= | 20 | deg
Mach: | 0.1 |  |  | Cl=0 at alpha= | -4.3097 | deg
|  |  |  | @ Cl=0.1, Cd= | 0.0052
|  |  |  | @ Cl=0.4, Cd= | 0.0052671
|  |  |  | @ Cl=0.6, Cd= | 0.0052976
alpha (deg) | Cl | Cd | Cm | Cl/Cd
-15 | -1.1823 | 0.02691 | -0.1001 | -43.9353
-14.5 | -1.1444 | 0.02155 | -0.1037 | -53.1044
-14 | -1.0985 | 0.01834 | -0.1049 | -59.8964
-13.5 | -1.0462 | 0.01599 | -0.106 | -65.4284
-12.5 | -0.9341 | 0.0126 | -0.1079 | -74.1349
-12 | -0.8804 | 0.01146 | -0.1076 | -76.8237
-11.5 | -0.8263 | 0.01047 | -0.1072 | -78.9207
-11 | -0.7709 | 0.00953 | -0.1071 | -80.8919
-10.5 | -0.7147 | 0.0088 | -0.1069 | -81.2159
-10 | -0.658 | 0.00812 | -0.1068 | -81.0345
-9.5 | -0.6009 | 0.00757 | -0.1067 | -79.3791
-9 | -0.5436 | 0.00683 | -0.1068 | -79.59
-8.5 | -0.4861 | 0.00652 | -0.1067 | -74.5552
-8 | -0.4286 | 0.00635 | -0.1067 | -67.4961
-7.5 | -0.3709 | 0.0062 | -0.1067 | -59.8226
-7 | -0.313 | 0.00603 | -0.1068 | -51.9071
-6.5 | -0.2549 | 0.00587 | -0.1069 | -43.4242
-6 | -0.1968 | 0.00572 | -0.107 | -34.4056
-5.5 | -0.1386 | 0.00555 | -0.1071 | -24.973
-4.5 | -0.0221 | 0.00525 | -0.1075 | -4.2095
-3.5 | 0.094 | 0.0052 | -0.1078 | 18.0769
-3 | 0.1519 | 0.0052 | -0.108 | 29.2115
-2.5 | 0.2097 | 0.00523 | -0.1081 | 40.0956
-2 | 0.2676 | 0.00524 | -0.1083 | 51.0687
-1.5 | 0.3254 | 0.00526 | -0.1084 | 61.8631
-1 | 0.3832 | 0.00527 | -0.1086 | 72.7135
-0.5 | 0.441 | 0.00526 | -0.1088 | 83.8403
0 | 0.4987 | 0.00528 | -0.109 | 94.4508
0.5 | 0.5564 | 0.00529 | -0.1092 | 105.1796
1 | 0.614 | 0.0053 | -0.1094 | 115.8491
1.5 | 0.6715 | 0.00533 | -0.1095 | 125.985
2 | 0.729 | 0.00534 | -0.1098 | 136.5169
2.5 | 0.7862 | 0.00541 | -0.1099 | 145.3235
3 | 0.8432 | 0.00549 | -0.1101 | 153.5883
3.5 | 0.8996 | 0.0057 | -0.1101 | 157.8246
4 | 0.9549 | 0.00607 | -0.11 | 157.3147
4.5 | 1.0105 | 0.00635 | -0.11 | 159.1339
6 | 1.1721 | 0.00713 | -0.1089 | 164.3899
6.5 | 1.2267 | 0.00749 | -0.1086 | 163.7784
7 | 1.281 | 0.00787 | -0.1083 | 162.77
7.5 | 1.3352 | 0.00822 | -0.1079 | 162.4331
8 | 1.3887 | 0.00864 | -0.1075 | 160.7292
8.5 | 1.442 | 0.00905 | -0.107 | 159.337
9 | 1.4945 | 0.00955 | -0.1064 | 156.4921
9.5 | 1.5468 | 0.01 | -0.1058 | 154.68
10 | 1.5984 | 0.01052 | -0.1051 | 151.9392
10.5 | 1.6486 | 0.01117 | -0.1041 | 147.5918
11 | 1.6984 | 0.0118 | -0.1031 | 143.9322
11.5 | 1.7477 | 0.01242 | -0.1021 | 140.7166
12 | 1.7961 | 0.01308 | -0.1009 | 137.3165
12.5 | 1.8435 | 0.01377 | -0.0996 | 133.878
13 | 1.8897 | 0.01451 | -0.0981 | 130.2343
13.5 | 1.9343 | 0.01532 | -0.0964 | 126.2598
14 | 1.977 | 0.01621 | -0.0944 | 121.9618
14.5 | 2.0168 | 0.01723 | -0.092 | 117.0517
15 | 2.0524 | 0.01844 | -0.0889 | 111.3015
15.5 | 2.0788 | 0.02009 | -0.0845 | 103.4744
16 | 2.0942 | 0.02156 | -0.078 | 97.1336
16.5 | 2.1051 | 0.02334 | -0.0716 | 90.1928
17 | 2.114 | 0.02567 | -0.066 | 82.3529
17.5 | 2.12 | 0.0286 | -0.0612 | 74.1259
18 | 2.1211 | 0.03238 | -0.0572 | 65.5065
18.5 | 2.1187 | 0.03704 | -0.0544 | 57.2003
19 | 2.1055 | 0.04352 | -0.0528 | 48.3801
19.5 | 2.0864 | 0.05155 | -0.053 | 40.4733
20 | 2.0541 | 0.06219 | -0.0551 | 33.0294

## 141. Re 18M Mach 0.25 (1)
BIGFOIL.COM POLAR EXPORT
be50sm
BE50 (smoothed) |  |  |  | Cl Max: | 1.345 | at alpha= | 8.5 | deg
JavaFoil+Calcfoil stall+Eppler ext transition |  |  |  | L/D Max: | 119.971 | at alpha= | 7.5 | deg
Re: | 18000000 |  |  | Cd Min: | 0.00812 | at alpha= | -1.5 | deg
Mach: | 0.25 |  |  | Cl=0 at alpha= | -4.3534 | deg
|  |  |  | @ Cl=0.1, Cd= | 0.0082005
|  |  |  | @ Cl=0.4, Cd= | 0.00812
|  |  |  | @ Cl=0.6, Cd= | 0.03229
alpha (deg) | Cl | Cd | Cm | Cl/Cd
-14 | -0.055 | 0.09759 | -0.053 | -0.562
-13.5 | -0.052 | 0.09117 | -0.053 | -0.571
-13 | -0.049 | 0.08644 | -0.053 | -0.57
-12.5 | -0.046 | 0.08118 | -0.054 | -0.572
-12 | -0.13 | 0.07758 | -0.053 | -1.674
-11.5 | -0.168 | 0.07388 | -0.053 | -2.278
-11 | -0.199 | 0.07028 | -0.053 | -2.826
-10.5 | -0.223 | 0.06655 | -0.053 | -3.35
-10 | -0.241 | 0.06334 | -0.053 | -3.805
-9.5 | -0.252 | 0.06091 | -0.051 | -4.142
-9 | -0.257 | 0.05723 | -0.052 | -4.494
-8.5 | -0.256 | 0.05245 | -0.056 | -4.872
-8 | -0.246 | 0.04919 | -0.057 | -5
-7.5 | -0.23 | 0.04458 | -0.061 | -5.166
-7 | -0.211 | 0.03622 | -0.071 | -5.823
-6.5 | -0.216 | 0.00841 | -0.102 | -25.711
-6 | -0.173 | 0.00832 | -0.102 | -20.817
-5.5 | -0.125 | 0.00834 | -0.102 | -14.971
-5 | -0.072 | 0.00836 | -0.102 | -8.659
-4.5 | -0.017 | 0.00828 | -0.102 | -2.015
-4 | 0.041 | 0.00823 | -0.102 | 5.02
-3.5 | 0.101 | 0.0082 | -0.102 | 12.286
-3 | 0.161 | 0.00817 | -0.102 | 19.699
-2.5 | 0.221 | 0.00815 | -0.102 | 27.185
-2 | 0.282 | 0.00814 | -0.103 | 34.641
-1.5 | 0.343 | 0.00812 | -0.103 | 42.199
-1 | 0.403 | 0.00812 | -0.103 | 49.658
-0.5 | 0.464 | 0.00815 | -0.103 | 56.907
0 | 0.524 | 0.00812 | -0.103 | 64.511
0.5 | 0.584 | 0.00817 | -0.103 | 71.463
1 | 0.643 | 0.00822 | -0.103 | 78.212
1.5 | 0.703 | 0.00831 | -0.103 | 84.552
2 | 0.762 | 0.00834 | -0.103 | 91.379
2.5 | 0.821 | 0.00843 | -0.103 | 97.498
3 | 0.881 | 0.00854 | -0.103 | 103.129
3.5 | 0.939 | 0.00875 | -0.104 | 107.402
4 | 0.998 | 0.00894 | -0.104 | 111.586
4.5 | 1.054 | 0.00918 | -0.104 | 114.809
5 | 1.108 | 0.00945 | -0.104 | 117.22
5.5 | 1.159 | 0.0103 | -0.104 | 112.512
6 | 1.206 | 0.01054 | -0.104 | 114.465
6.5 | 1.25 | 0.01092 | -0.104 | 114.462
7 | 1.288 | 0.01128 | -0.104 | 114.198
7.5 | 1.32 | 0.011 | -0.104 | 119.971
8 | 1.34 | 0.01146 | -0.104 | 116.931
8.5 | 1.345 | 0.01207 | -0.105 | 111.466
9 | 1.336 | 0.01261 | -0.105 | 105.923
9.5 | 1.312 | 0.01324 | -0.105 | 99.099
10 | 1.271 | 0.01583 | -0.105 | 80.332
10.5 | 1.215 | 0.01706 | -0.105 | 71.222
11 | 1.137 | 0.01785 | -0.105 | 63.726
11.5 | 1.047 | 0.01893 | -0.104 | 55.326
12 | 0.943 | 0.02057 | -0.103 | 45.847
12.5 | 0.825 | 0.02347 | -0.102 | 35.139
13 | 0.701 | 0.02717 | -0.1 | 25.813
13.5 | 0.575 | 0.03229 | -0.098 | 17.794

## 142. Re 18M Mach 0.25 (2)
BIGFOIL.COM POLAR EXPORT
be50sm
BE50 (smoothed) |  |  |  | Cl Max: | 2.0225 | at alpha= | 14 | deg
XFOIL ncrit=9 |  |  |  | L/D Max: | 175.423 | at alpha= | 5 | deg
Re: | 18000000 |  |  | Cd Min: | 0.17802 | at alpha= | -14.5 | deg
Mach: | 0.25 |  |  | Cl=0 at alpha= | -4.2812 | deg
|  |  |  | @ Cl=0.1, Cd= | 0.0052382
|  |  |  | @ Cl=0.4, Cd= | 0.0052809
|  |  |  | @ Cl=0.6, Cd= | 0.0053288
alpha (deg) | Cl | Cd | Cm | Cl/Cd
-14.5 | -0.5395 | 0.17802 | 0.0151 | -3.0306
-13.5 | -0.5258 | 0.15724 | 0.0079 | -3.3439
-13 | -0.5178 | 0.14836 | 0.0044 | -3.4902
-12.5 | -0.504 | 0.14162 | 0.0016 | -3.5588
-12 | -0.4899 | 0.13515 | -0.0012 | -3.6249
-11.5 | -0.4758 | 0.12866 | -0.004 | -3.6981
-11 | -0.4611 | 0.12237 | -0.0067 | -3.7681
-10.5 | -0.4472 | 0.11593 | -0.0095 | -3.8575
-9.5 | -0.6412 | 0.01382 | -0.1131 | -46.3965
-9 | -0.5836 | 0.00996 | -0.114 | -58.5944
-8.5 | -0.5222 | 0.00778 | -0.1139 | -67.1208
-8 | -0.4597 | 0.00697 | -0.1133 | -65.9541
-7.5 | -0.3973 | 0.00665 | -0.1127 | -59.7444
-7 | -0.3349 | 0.00639 | -0.1122 | -52.41
-6.5 | -0.2728 | 0.00615 | -0.1118 | -44.3577
-6 | -0.211 | 0.00595 | -0.1116 | -35.4622
-5.5 | -0.1493 | 0.00571 | -0.1114 | -26.1471
-5 | -0.0879 | 0.00554 | -0.1113 | -15.8664
-4.5 | -0.0266 | 0.00533 | -0.1112 | -4.9906
-4 | 0.0342 | 0.00525 | -0.1112 | 6.5143
-3.5 | 0.0946 | 0.00524 | -0.1112 | 18.0534
-3 | 0.1549 | 0.00522 | -0.1112 | 29.6743
-2 | 0.2749 | 0.00526 | -0.1114 | 52.2624
-1.5 | 0.3348 | 0.00528 | -0.1115 | 63.4091
-1 | 0.3946 | 0.00528 | -0.1116 | 74.7348
-0.5 | 0.4544 | 0.00529 | -0.1118 | 85.8979
0 | 0.5141 | 0.0053 | -0.1119 | 97
0.5 | 0.5737 | 0.00532 | -0.1121 | 107.8383
1 | 0.6332 | 0.00534 | -0.1122 | 118.5768
1.5 | 0.6927 | 0.00537 | -0.1124 | 128.9944
2 | 0.7522 | 0.00539 | -0.1126 | 139.5547
2.5 | 0.8115 | 0.00546 | -0.1127 | 148.6264
3 | 0.8707 | 0.00554 | -0.1128 | 157.1661
3.5 | 0.9294 | 0.00572 | -0.1128 | 162.4825
4 | 0.9867 | 0.00614 | -0.1125 | 160.7003
5 | 1.0999 | 0.00627 | -0.1117 | 175.4226
5.5 | 1.1561 | 0.00688 | -0.1111 | 168.0378
6 | 1.2131 | 0.00734 | -0.1105 | 165.2725
6.5 | 1.2705 | 0.00774 | -0.1098 | 164.1473
7 | 1.3279 | 0.00812 | -0.1092 | 163.5345
7.5 | 1.3847 | 0.00857 | -0.1084 | 161.5753
8 | 1.4416 | 0.00901 | -0.1075 | 160
8.5 | 1.4977 | 0.00955 | -0.1064 | 156.8272
9 | 1.5539 | 0.01005 | -0.1053 | 154.6169
9.5 | 1.609 | 0.01068 | -0.1039 | 150.6554
10 | 1.6633 | 0.0114 | -0.1023 | 145.9035
11.5 | 1.8222 | 0.01374 | -0.0964 | 132.6201
12 | 1.8723 | 0.01469 | -0.0939 | 127.4541
12.5 | 1.9198 | 0.01581 | -0.0908 | 121.4295
13 | 1.9629 | 0.01718 | -0.0871 | 114.2549
13.5 | 1.9995 | 0.01886 | -0.0824 | 106.018
14 | 2.0225 | 0.02097 | -0.0758 | 96.4473
14.5 | 2.0181 | 0.02371 | -0.0657 | 85.116
15 | 2.005 | 0.02795 | -0.0573 | 71.7352
15.5 | 1.9827 | 0.03413 | -0.0515 | 58.0926
16 | 1.9515 | 0.04278 | -0.0493 | 45.6171
16.5 | 1.9143 | 0.05387 | -0.0509 | 35.5355
17 | 1.8727 | 0.06696 | -0.0552 | 27.9674
17.5 | 1.8274 | 0.08146 | -0.061 | 22.4331
18 | 1.7805 | 0.09658 | -0.0673 | 18.4355
18.5 | 1.7351 | 0.1115 | -0.0738 | 15.5614
19 | 1.6858 | 0.12735 | -0.0814 | 13.2375

## 143. Re 18M Mach 0.50 (1)
BIGFOIL.COM POLAR EXPORT
be50sm
BE50 (smoothed) |  |  |  | Cl Max: | 1.323 | at alpha= | 6.5 | deg
JavaFoil+Calcfoil stall+Eppler ext transition |  |  |  | L/D Max: | 120.216 | at alpha= | 5 | deg
Re: | 18000000 |  |  | Cd Min: | 0.00822 | at alpha= | -2.5 | deg
Mach: | 0.5 |  |  | Cl=0 at alpha= | -4.3607 | deg
|  |  |  | @ Cl=0.1, Cd= | 0.0083452
|  |  |  | @ Cl=0.4, Cd= | 0.0082325
|  |  |  | @ Cl=0.6, Cd= | 0.0082967
alpha (deg) | Cl | Cd | Cm | Cl/Cd
-20 | -0.841 | 0.17459 | -0.066 | -4.815
-19.5 | -0.815 | 0.16129 | -0.066 | -5.054
-19 | -0.789 | 0.15455 | -0.066 | -5.104
-18.5 | -0.762 | 0.14943 | -0.065 | -5.099
-18 | -0.735 | 0.14364 | -0.064 | -5.116
-17.5 | -0.708 | 0.14182 | -0.064 | -4.991
-17 | -0.682 | 0.12604 | -0.064 | -5.408
-16.5 | -0.655 | 0.12128 | -0.063 | -5.399
-16 | -0.628 | 0.11432 | -0.063 | -5.497
-15.5 | -0.602 | 0.11122 | -0.063 | -5.415
-15 | -0.576 | 0.103 | -0.065 | -5.597
-14.5 | -0.549 | 0.09923 | -0.064 | -5.534
-14 | -0.522 | 0.0928 | -0.064 | -5.63
-13.5 | -0.497 | 0.0861 | -0.065 | -5.767
-13 | -0.47 | 0.08097 | -0.066 | -5.804
-12.5 | -0.444 | 0.07545 | -0.067 | -5.881
-12 | -0.418 | 0.07008 | -0.069 | -5.962
-11.5 | -0.386 | 0.07904 | -0.059 | -4.89
-11 | -0.36 | 0.07297 | -0.061 | -4.936
-10.5 | -0.334 | 0.06545 | -0.063 | -5.106
-10 | -0.308 | 0.05966 | -0.067 | -5.168
-9.5 | -0.282 | 0.0543 | -0.07 | -5.201
-9 | -0.258 | 0.04698 | -0.076 | -5.493
-8.5 | -0.224 | 0.05904 | -0.056 | -3.798
-8 | -0.197 | 0.05469 | -0.057 | -3.61
-7.5 | -0.171 | 0.04965 | -0.06 | -3.439
-7 | -0.144 | 0.04473 | -0.065 | -3.23
-6.5 | -0.12 | 0.03569 | -0.079 | -3.36
-6 | -0.111 | 0.00846 | -0.114 | -13.075
-5.5 | -0.062 | 0.04128 | -0.057 | -1.504
-5 | -0.049 | 0.03937 | -0.057 | -1.241
-4.5 | -0.017 | 0.00859 | -0.114 | -1.977
-4 | 0.044 | 0.00843 | -0.114 | 5.252
-3.5 | 0.11 | 0.00833 | -0.114 | 13.263
-3 | 0.178 | 0.0083 | -0.114 | 21.487
-2.5 | 0.246 | 0.00822 | -0.115 | 29.952
-2 | 0.314 | 0.00824 | -0.115 | 38.164
-1.5 | 0.383 | 0.00822 | -0.115 | 46.543
-1 | 0.451 | 0.00827 | -0.115 | 54.52
-0.5 | 0.518 | 0.00828 | -0.115 | 62.632
0 | 0.585 | 0.00829 | -0.115 | 70.611
0.5 | 0.652 | 0.00832 | -0.115 | 78.349
1 | 0.719 | 0.00841 | -0.115 | 85.496
1.5 | 0.785 | 0.0085 | -0.115 | 92.35
2 | 0.851 | 0.0086 | -0.115 | 98.989
2.5 | 0.917 | 0.00871 | -0.116 | 105.249
3 | 0.983 | 0.0089 | -0.116 | 110.469
3.5 | 1.048 | 0.00925 | -0.116 | 113.235
4 | 1.112 | 0.00946 | -0.116 | 117.613
4.5 | 1.173 | 0.00978 | -0.116 | 119.92
5 | 1.229 | 0.01022 | -0.116 | 120.216
5.5 | 1.275 | 0.01124 | -0.116 | 113.498
6 | 1.31 | 0.01205 | -0.116 | 108.719
6.5 | 1.323 | 0.01244 | -0.116 | 106.352
7 | 1.295 | 0.01254 | -0.117 | 103.25
7.5 | 1.133 | 0.01355 | -0.117 | 83.636
8 | 0.822 | 0.01684 | -0.117 | 48.816
8.5 | 0.848 | 0.01852 | -0.116 | 45.814
9 | 0.882 | 0.01815 | -0.116 | 48.578
9.5 | 0.907 | 0.02013 | -0.116 | 45.043
10 | 0.921 | 0.02383 | -0.113 | 38.641
10.5 | 0.863 | 0.04784 | -0.097 | 18.047
11 | 0.967 | 0.0275 | -0.111 | 35.175
11.5 | 0.956 | 0.03919 | -0.105 | 24.392

## 144. Re 18M Mach 0.50 (2)
BIGFOIL.COM POLAR EXPORT
be50sm
BE50 (smoothed) |  |  |  | Cl Max: | 1.658 | at alpha= | 8 | deg
XFOIL ncrit=9 |  |  |  | L/D Max: | 178.588 | at alpha= | 5 | deg
Re: | 18000000 |  |  | Cd Min: | 0.27704 | at alpha= | -20 | deg
Mach: | 0.5 |  |  | Cl=0 at alpha= | -4.1325 | deg
|  |  |  | @ Cl=0.1, Cd= | 0.0054268
|  |  |  | @ Cl=0.4, Cd= | 0.0053834
|  |  |  | @ Cl=0.6, Cd= | 0.0054251
alpha (deg) | Cl | Cd | Cm | Cl/Cd
-20 | -0.7868 | 0.27704 | 0.065 | -2.84
-19.5 | -0.7639 | 0.26946 | 0.0599 | -2.8349
-19 | -0.7408 | 0.26192 | 0.0549 | -2.8283
-18.5 | -0.7177 | 0.25414 | 0.0499 | -2.824
-18 | -0.6944 | 0.24596 | 0.0452 | -2.8232
-17.5 | -0.6718 | 0.23772 | 0.0405 | -2.826
-17 | -0.6503 | 0.22939 | 0.0357 | -2.8349
-16.5 | -0.6286 | 0.22113 | 0.0312 | -2.8427
-16 | -0.6077 | 0.212 | 0.0267 | -2.8665
-15.5 | -0.5874 | 0.20307 | 0.0224 | -2.8926
-14.5 | -0.548 | 0.18657 | 0.0143 | -2.9372
-14 | -0.5269 | 0.17957 | 0.0106 | -2.9342
-13.5 | -0.506 | 0.17266 | 0.007 | -2.9306
-13 | -0.4866 | 0.16542 | 0.0036 | -2.9416
-12.5 | -0.4687 | 0.15775 | 0.0003 | -2.9712
-12 | -0.4523 | 0.14975 | -0.0031 | -3.0204
-11.5 | -0.4378 | 0.14151 | -0.0063 | -3.0938
-11 | -0.4274 | 0.13225 | -0.0097 | -3.2318
-10.5 | -0.4132 | 0.12452 | -0.0129 | -3.3183
-10 | -0.3965 | 0.11648 | -0.0172 | -3.404
-9.5 | -0.3838 | 0.11042 | -0.0185 | -3.4758
-8.5 | -0.3579 | 0.09608 | -0.025 | -3.725
-8 | -0.344 | 0.08902 | -0.0287 | -3.8643
-7.5 | -0.3334 | 0.08131 | -0.0332 | -4.1004
-7 | -0.3222 | 0.07377 | -0.0381 | -4.3676
-6.5 | -0.3053 | 0.06375 | -0.0501 | -4.789
-6 | -0.2649 | 0.0519 | -0.0696 | -5.104
-5.5 | -0.2001 | 0.03654 | -0.0971 | -5.4762
-5 | -0.1292 | 0.01755 | -0.1209 | -7.3618
-4.5 | -0.0566 | 0.00666 | -0.1287 | -8.4985
-4 | 0.0204 | 0.00564 | -0.1278 | 3.617
-3.5 | 0.0942 | 0.00543 | -0.1268 | 17.3481
-3 | 0.1661 | 0.00539 | -0.126 | 30.8163
-2.5 | 0.2369 | 0.00538 | -0.1255 | 44.0335
-2 | 0.3069 | 0.00538 | -0.1251 | 57.0446
-1.5 | 0.3763 | 0.00538 | -0.1249 | 69.9442
-1 | 0.4453 | 0.00539 | -0.1248 | 82.616
-0.5 | 0.5139 | 0.0054 | -0.1248 | 95.1667
0 | 0.5825 | 0.00542 | -0.1248 | 107.4723
0.5 | 0.6509 | 0.00544 | -0.1248 | 119.6507
1 | 0.7195 | 0.00547 | -0.1248 | 131.5356
2.5 | 0.9259 | 0.00565 | -0.1246 | 163.8761
3 | 0.995 | 0.00579 | -0.1242 | 171.848
3.5 | 1.0644 | 0.00598 | -0.1236 | 177.9933
4 | 1.132 | 0.00644 | -0.1226 | 175.7764
4.5 | 1.2003 | 0.00689 | -0.1213 | 174.209
5 | 1.2644 | 0.00708 | -0.1193 | 178.5876
5.5 | 1.3323 | 0.00779 | -0.1172 | 171.027
6 | 1.4029 | 0.00831 | -0.1149 | 168.8207
6.5 | 1.4746 | 0.00883 | -0.1124 | 166.9989
7 | 1.547 | 0.00944 | -0.1092 | 163.8771
7.5 | 1.617 | 0.0105 | -0.1047 | 154
8 | 1.658 | 0.01397 | -0.0952 | 118.6829
8.5 | 1.6485 | 0.01997 | -0.0808 | 82.5488
9 | 1.617 | 0.02525 | -0.0665 | 64.0396
9.5 | 1.5818 | 0.03281 | -0.0588 | 48.2109
10 | 1.543 | 0.04349 | -0.0586 | 35.4794
10.5 | 1.5025 | 0.05699 | -0.0644 | 26.3643
11 | 1.462 | 0.07172 | -0.0719 | 20.3848
11.5 | 1.4225 | 0.08626 | -0.0787 | 16.4908
12 | 1.3841 | 0.10061 | -0.0852 | 13.7571
12.5 | 1.3492 | 0.11487 | -0.0919 | 11.7455
13 | 1.32 | 0.12904 | -0.0989 | 10.2294

## 145. Re 20M Mach 0.00 (1)
BIGFOIL.COM POLAR EXPORT
be50sm
BE50 (smoothed) |  |  |  | Cl Max: | 1.359 | at alpha= | 9.5 | deg
JavaFoil+Calcfoil stall+Eppler ext transition |  |  |  | L/D Max: | 122.527 | at alpha= | 8 | deg
Re: | 20000000 |  |  | Cd Min: | 0.00804 | at alpha= | 0 | deg
Mach: | 0 |  |  | Cl=0 at alpha= | -4.3571 | deg
|  |  |  | @ Cl=0.1, Cd= | 0.0081193
|  |  |  | @ Cl=0.4, Cd= | 0.00805
|  |  |  | @ Cl=0.6, Cd= | 0.0081062
alpha (deg) | Cl | Cd | Cm | Cl/Cd
-16.5 | -0.27 | 0.11584 | -0.053 | -2.33
-16 | -0.28 | 0.11175 | -0.052 | -2.509
-15.5 | -0.291 | 0.10704 | -0.052 | -2.717
-15 | -0.301 | 0.10224 | -0.052 | -2.946
-14.5 | -0.311 | 0.09736 | -0.052 | -3.195
-14 | -0.321 | 0.09192 | -0.053 | -3.489
-13.5 | -0.329 | 0.08872 | -0.052 | -3.706
-13 | -0.337 | 0.08312 | -0.053 | -4.049
-12.5 | -0.342 | 0.07996 | -0.052 | -4.279
-12 | -0.346 | 0.07573 | -0.052 | -4.572
-11.5 | -0.348 | 0.07138 | -0.053 | -4.88
-11 | -0.348 | 0.06729 | -0.054 | -5.171
-10.5 | -0.345 | 0.06322 | -0.055 | -5.451
-10 | -0.338 | 0.05914 | -0.056 | -5.717
-9.5 | -0.327 | 0.05653 | -0.056 | -5.786
-9 | -0.313 | 0.05288 | -0.057 | -5.918
-8.5 | -0.299 | 0.04467 | -0.065 | -6.687
-8 | -0.288 | 0.02952 | -0.078 | -9.761
-7.5 | -0.3 | 0.00851 | -0.098 | -35.286
-7 | -0.262 | 0.00837 | -0.098 | -31.321
-6.5 | -0.22 | 0.00829 | -0.099 | -26.513
-6 | -0.173 | 0.00828 | -0.099 | -20.949
-5.5 | -0.124 | 0.00828 | -0.099 | -14.945
-5 | -0.071 | 0.00826 | -0.099 | -8.609
-4.5 | -0.016 | 0.00818 | -0.099 | -1.993
-4 | 0.04 | 0.00815 | -0.099 | 4.935
-3.5 | 0.098 | 0.00812 | -0.099 | 12.051
-3 | 0.156 | 0.0081 | -0.099 | 19.29
-2.5 | 0.215 | 0.00807 | -0.099 | 26.598
-2 | 0.273 | 0.00806 | -0.099 | 33.897
-1.5 | 0.332 | 0.00805 | -0.099 | 41.251
-1 | 0.391 | 0.00805 | -0.099 | 48.519
-0.5 | 0.449 | 0.00805 | -0.1 | 55.774
0 | 0.507 | 0.00804 | -0.1 | 63.045
0.5 | 0.565 | 0.00807 | -0.1 | 70.009
1 | 0.623 | 0.00813 | -0.1 | 76.605
1.5 | 0.681 | 0.0082 | -0.1 | 83.033
2 | 0.738 | 0.00826 | -0.1 | 89.347
2.5 | 0.796 | 0.00832 | -0.1 | 95.589
3 | 0.853 | 0.00843 | -0.1 | 101.143
3.5 | 0.91 | 0.00865 | -0.1 | 105.224
4 | 0.967 | 0.00878 | -0.1 | 110.129
4.5 | 1.022 | 0.00899 | -0.1 | 113.625
5 | 1.075 | 0.00931 | -0.101 | 115.45
5.5 | 1.125 | 0.01004 | -0.101 | 112.063
6 | 1.173 | 0.01018 | -0.101 | 115.184
6.5 | 1.218 | 0.01052 | -0.101 | 115.743
7 | 1.259 | 0.01081 | -0.101 | 116.458
7.5 | 1.296 | 0.01114 | -0.101 | 116.369
8 | 1.326 | 0.01082 | -0.101 | 122.527
8.5 | 1.345 | 0.01134 | -0.101 | 118.671
9 | 1.356 | 0.01176 | -0.101 | 115.337
9.5 | 1.359 | 0.01222 | -0.101 | 111.214
10 | 1.353 | 0.01268 | -0.102 | 106.664
10.5 | 1.338 | 0.01356 | -0.102 | 98.719
11 | 1.316 | 0.01403 | -0.102 | 93.763
11.5 | 1.286 | 0.01469 | -0.102 | 87.527
12 | 1.245 | 0.01431 | -0.102 | 87.002
12.5 | 1.198 | 0.01831 | -0.101 | 65.424
13 | 1.147 | 0.01954 | -0.101 | 58.695
13.5 | 1.093 | 0.02071 | -0.1 | 52.758
14 | 1.033 | 0.02273 | -0.099 | 45.465
14.5 | 0.972 | 0.02558 | -0.098 | 37.977

## 146. Re 20M Mach 0.00 (2)
BIGFOIL.COM POLAR EXPORT
be50sm
BE50 (smoothed) |  |  |  | Cl Max: | 2.1582 | at alpha= | 18.5 | deg
XFOIL ncrit=9 |  |  |  | L/D Max: | 167.006 | at alpha= | 6 | deg
Re: | 20000000 |  |  | Cd Min: | 0.04686 | at alpha= | 20 | deg
Mach: | 0 |  |  | Cl=0 at alpha= | -4.3149 | deg
|  |  |  | @ Cl=0.1, Cd= | 0.0051889
|  |  |  | @ Cl=0.4, Cd= | 0.0052165
|  |  |  | @ Cl=0.6, Cd= | 0.0052663
alpha (deg) | Cl | Cd | Cm | Cl/Cd
-17 | -1.3698 | 0.02602 | -0.0991 | -52.6441
-16.5 | -1.3306 | 0.02265 | -0.1011 | -58.7461
-16 | -1.2867 | 0.02012 | -0.1022 | -63.9513
-15.5 | -1.2399 | 0.01808 | -0.1029 | -68.5785
-15 | -1.1909 | 0.01646 | -0.1033 | -72.3512
-14.5 | -1.1405 | 0.01504 | -0.1036 | -75.8311
-14 | -1.0887 | 0.01376 | -0.1038 | -79.1206
-13 | -0.9762 | 0.01162 | -0.1057 | -84.0103
-12.5 | -0.9237 | 0.01073 | -0.1055 | -86.0857
-12 | -0.8705 | 0.00999 | -0.1052 | -87.1371
-11.5 | -0.8161 | 0.0093 | -0.1052 | -87.7527
-11 | -0.7613 | 0.00866 | -0.1051 | -87.9099
-10.5 | -0.7059 | 0.00811 | -0.1051 | -87.0407
-10 | -0.65 | 0.00761 | -0.1052 | -85.4139
-9.5 | -0.5938 | 0.00696 | -0.1053 | -85.3161
-9 | -0.5372 | 0.00657 | -0.1054 | -81.7656
-8.5 | -0.4805 | 0.00634 | -0.1055 | -75.7886
-8 | -0.4238 | 0.00623 | -0.1056 | -68.0257
-7.5 | -0.3667 | 0.00607 | -0.1057 | -60.4119
-7 | -0.3094 | 0.00592 | -0.1059 | -52.2635
-6 | -0.1945 | 0.00563 | -0.1063 | -34.5471
-5.5 | -0.1368 | 0.00548 | -0.1064 | -24.9635
-4.5 | -0.0213 | 0.00521 | -0.1069 | -4.0883
-3 | 0.1513 | 0.00518 | -0.1074 | 29.2085
-2.5 | 0.2088 | 0.0052 | -0.1076 | 40.1538
-2 | 0.2663 | 0.0052 | -0.1078 | 51.2115
-1.5 | 0.3238 | 0.00522 | -0.1079 | 62.0307
-1 | 0.3813 | 0.00521 | -0.1081 | 73.1862
-0.5 | 0.4387 | 0.00523 | -0.1083 | 83.8815
0 | 0.4961 | 0.00524 | -0.1085 | 94.6756
0.5 | 0.5535 | 0.00525 | -0.1087 | 105.4286
1 | 0.6107 | 0.00527 | -0.1089 | 115.8824
1.5 | 0.6679 | 0.00529 | -0.1091 | 126.2571
2 | 0.725 | 0.00532 | -0.1093 | 136.2782
2.5 | 0.7819 | 0.00536 | -0.1095 | 145.8769
3 | 0.8386 | 0.00544 | -0.1096 | 154.1544
3.5 | 0.8945 | 0.00566 | -0.1097 | 158.0389
4 | 0.9496 | 0.00601 | -0.1096 | 158.0033
4.5 | 1.0045 | 0.00636 | -0.1095 | 157.9403
5 | 1.0594 | 0.00665 | -0.1095 | 159.3083
6 | 1.1657 | 0.00698 | -0.1088 | 167.0057
6.5 | 1.2199 | 0.00733 | -0.1085 | 166.4256
7 | 1.2737 | 0.0077 | -0.1083 | 165.4156
7.5 | 1.3274 | 0.00804 | -0.108 | 165.0995
8 | 1.3805 | 0.00844 | -0.1076 | 163.5664
8.5 | 1.4334 | 0.00883 | -0.1073 | 162.333
9 | 1.4853 | 0.0093 | -0.1068 | 159.7097
9.5 | 1.5372 | 0.00973 | -0.1063 | 157.9856
10 | 1.5884 | 0.0102 | -0.1057 | 155.7255
10.5 | 1.6382 | 0.0108 | -0.105 | 151.6852
11 | 1.6876 | 0.0114 | -0.1041 | 148.0351
11.5 | 1.7366 | 0.01197 | -0.1033 | 145.0794
12 | 1.7847 | 0.01258 | -0.1023 | 141.868
12.5 | 1.832 | 0.01321 | -0.1013 | 138.6828
13 | 1.8781 | 0.01389 | -0.1001 | 135.2124
13.5 | 1.9229 | 0.01462 | -0.0987 | 131.5253
14 | 1.9662 | 0.01541 | -0.0971 | 127.5925
14.5 | 2.0075 | 0.01627 | -0.0952 | 123.3866
15 | 2.0462 | 0.01723 | -0.093 | 118.758
15.5 | 2.0806 | 0.01839 | -0.0901 | 113.1376
16 | 2.1062 | 0.01995 | -0.0858 | 105.5739
16.5 | 2.1235 | 0.02122 | -0.08 | 100.0707
17 | 2.135 | 0.02286 | -0.0738 | 93.3946
17.5 | 2.1455 | 0.02492 | -0.0685 | 86.0955
18 | 2.1534 | 0.02751 | -0.0638 | 78.277
18.5 | 2.1582 | 0.03071 | -0.0599 | 70.2768
19 | 2.157 | 0.03489 | -0.0566 | 61.8229
19.5 | 2.1513 | 0.04011 | -0.0546 | 53.635
20 | 2.1372 | 0.04686 | -0.0537 | 45.6082

## 147. Re 20M Mach 0.10 (1)
BIGFOIL.COM POLAR EXPORT
be50sm
BE50 (smoothed) |  |  |  | Cl Max: | 1.355 | at alpha= | 9 | deg
JavaFoil+Calcfoil stall+Eppler ext transition |  |  |  | L/D Max: | 122.029 | at alpha= | 8 | deg
Re: | 20000000 |  |  | Cd Min: | 0.00805 | at alpha= | -1.5 | deg
Mach: | 0.1 |  |  | Cl=0 at alpha= | -4.3571 | deg
|  |  |  | @ Cl=0.1, Cd= | 0.008129
|  |  |  | @ Cl=0.4, Cd= | 0.00806
|  |  |  | @ Cl=0.6, Cd= | 0.0081131
alpha (deg) | Cl | Cd | Cm | Cl/Cd
-16 | -0.242 | 0.11272 | -0.053 | -2.149
-15.5 | -0.254 | 0.10774 | -0.052 | -2.361
-15 | -0.267 | 0.10271 | -0.052 | -2.596
-14.5 | -0.279 | 0.09801 | -0.052 | -2.843
-14 | -0.29 | 0.09224 | -0.053 | -3.149
-13.5 | -0.301 | 0.08894 | -0.052 | -3.385
-13 | -0.311 | 0.08335 | -0.053 | -3.735
-12.5 | -0.32 | 0.08008 | -0.052 | -3.992
-12 | -0.326 | 0.07622 | -0.052 | -4.28
-11.5 | -0.331 | 0.07237 | -0.052 | -4.571
-11 | -0.333 | 0.06808 | -0.053 | -4.892
-10.5 | -0.332 | 0.06394 | -0.054 | -5.196
-10 | -0.328 | 0.06011 | -0.055 | -5.456
-9.5 | -0.319 | 0.05726 | -0.055 | -5.575
-9 | -0.307 | 0.05369 | -0.056 | -5.718
-8.5 | -0.293 | 0.04673 | -0.063 | -6.273
-8 | -0.276 | 0.03874 | -0.07 | -7.131
-7.5 | -0.299 | 0.00855 | -0.099 | -34.93
-7 | -0.261 | 0.00839 | -0.099 | -31.162
-6.5 | -0.22 | 0.0083 | -0.099 | -26.452
-6 | -0.174 | 0.00829 | -0.099 | -20.941
-5.5 | -0.124 | 0.00829 | -0.099 | -14.95
-5 | -0.071 | 0.00827 | -0.099 | -8.625
-4.5 | -0.016 | 0.00818 | -0.099 | -2.001
-4 | 0.04 | 0.00815 | -0.099 | 4.953
-3.5 | 0.098 | 0.00813 | -0.1 | 12.1
-3 | 0.157 | 0.0081 | -0.1 | 19.373
-2.5 | 0.216 | 0.00807 | -0.1 | 26.716
-2 | 0.275 | 0.00807 | -0.1 | 34.051
-1.5 | 0.334 | 0.00805 | -0.1 | 41.441
-1 | 0.393 | 0.00806 | -0.1 | 48.743
-0.5 | 0.451 | 0.00806 | -0.1 | 56.02
0 | 0.51 | 0.00805 | -0.1 | 63.33
0.5 | 0.568 | 0.00808 | -0.1 | 70.318
1 | 0.626 | 0.00814 | -0.1 | 76.934
1.5 | 0.684 | 0.00821 | -0.1 | 83.369
2 | 0.742 | 0.00827 | -0.101 | 89.703
2.5 | 0.8 | 0.00833 | -0.101 | 95.952
3 | 0.857 | 0.00844 | -0.101 | 101.505
3.5 | 0.914 | 0.00866 | -0.101 | 105.572
4 | 0.971 | 0.00879 | -0.101 | 110.468
4.5 | 1.027 | 0.00901 | -0.101 | 113.941
5 | 1.08 | 0.00934 | -0.101 | 115.666
5.5 | 1.13 | 0.01 | -0.101 | 112.994
6 | 1.178 | 0.01022 | -0.101 | 115.302
6.5 | 1.223 | 0.01056 | -0.101 | 115.769
7 | 1.264 | 0.01086 | -0.101 | 116.368
7.5 | 1.3 | 0.0112 | -0.102 | 116.153
8 | 1.329 | 0.01089 | -0.102 | 122.029
8.5 | 1.347 | 0.01142 | -0.102 | 117.936
9 | 1.355 | 0.01186 | -0.102 | 114.321
9.5 | 1.355 | 0.01233 | -0.102 | 109.875
10 | 1.345 | 0.01295 | -0.102 | 103.899
10.5 | 1.326 | 0.01365 | -0.102 | 97.128
11 | 1.298 | 0.01427 | -0.102 | 91.015
11.5 | 1.263 | 0.01496 | -0.102 | 84.416
12 | 1.214 | 0.01761 | -0.102 | 68.948
12.5 | 1.161 | 0.0188 | -0.102 | 61.743
13 | 1.102 | 0.0202 | -0.101 | 54.535
13.5 | 1.041 | 0.02156 | -0.1 | 48.277
14 | 0.975 | 0.02396 | -0.099 | 40.676

## 148. Re 20M Mach 0.10 (2)
BIGFOIL.COM POLAR EXPORT
be50sm
BE50 (smoothed) |  |  |  | Cl Max: | 2.1391 | at alpha= | 18 | deg
XFOIL ncrit=9 |  |  |  | L/D Max: | 169.47 | at alpha= | 5.5 | deg
Re: | 20000000 |  |  | Cd Min: | 0.05773 | at alpha= | 20 | deg
Mach: | 0.1 |  |  | Cl=0 at alpha= | -4.3098 | deg
|  |  |  | @ Cl=0.1, Cd= | 0.0051845
|  |  |  | @ Cl=0.4, Cd= | 0.0052157
|  |  |  | @ Cl=0.6, Cd= | 0.0052675
alpha (deg) | Cl | Cd | Cm | Cl/Cd
-15.5 | -1.237 | 0.02685 | -0.101 | -46.0708
-15 | -1.199 | 0.02185 | -0.1042 | -54.8741
-14.5 | -1.1528 | 0.01884 | -0.1054 | -61.189
-14 | -1.1035 | 0.01651 | -0.106 | -66.8383
-13.5 | -1.0474 | 0.01463 | -0.1072 | -71.5926
-13 | -0.9902 | 0.01314 | -0.1081 | -75.3577
-12.5 | -0.9373 | 0.01186 | -0.1078 | -79.0304
-12 | -0.8832 | 0.01086 | -0.1074 | -81.326
-11.5 | -0.8279 | 0.00997 | -0.1072 | -83.0391
-11 | -0.7722 | 0.00915 | -0.107 | -84.3934
-10.5 | -0.7158 | 0.00849 | -0.1069 | -84.311
-10 | -0.6589 | 0.00789 | -0.1068 | -83.5108
-9.5 | -0.6016 | 0.00738 | -0.1067 | -81.5176
-9 | -0.5441 | 0.00672 | -0.1068 | -80.9673
-8.5 | -0.4866 | 0.00643 | -0.1067 | -75.6765
-8 | -0.429 | 0.0063 | -0.1067 | -68.0952
-7.5 | -0.3712 | 0.00613 | -0.1067 | -60.5546
-7 | -0.3131 | 0.00597 | -0.1068 | -52.4456
-6.5 | -0.255 | 0.00579 | -0.1069 | -44.0415
-6 | -0.1969 | 0.00566 | -0.1071 | -34.788
-5.5 | -0.1386 | 0.0055 | -0.1072 | -25.2
-5 | -0.0804 | 0.00538 | -0.1073 | -14.9442
-4.5 | -0.0221 | 0.00522 | -0.1075 | -4.2337
-4 | 0.036 | 0.00519 | -0.1077 | 6.9364
-3 | 0.1519 | 0.00518 | -0.108 | 29.3243
-2.5 | 0.2098 | 0.0052 | -0.1082 | 40.3462
-2 | 0.2677 | 0.00521 | -0.1083 | 51.382
-1.5 | 0.3255 | 0.00522 | -0.1085 | 62.3563
-1 | 0.3834 | 0.00521 | -0.1087 | 73.5893
-0.5 | 0.4412 | 0.00523 | -0.1089 | 84.3595
0 | 0.4989 | 0.00524 | -0.109 | 95.2099
0.5 | 0.5566 | 0.00526 | -0.1092 | 105.8175
1 | 0.6142 | 0.00527 | -0.1094 | 116.5465
1.5 | 0.6717 | 0.0053 | -0.1096 | 126.7358
2 | 0.7292 | 0.00532 | -0.1098 | 137.0677
2.5 | 0.7865 | 0.00537 | -0.11 | 146.4618
3 | 0.8436 | 0.00545 | -0.1101 | 154.789
3.5 | 0.8998 | 0.00567 | -0.1102 | 158.6949
4 | 0.9553 | 0.00602 | -0.1101 | 158.6877
4.5 | 1.0106 | 0.00637 | -0.11 | 158.6499
5 | 1.0659 | 0.00668 | -0.1099 | 159.5659
5.5 | 1.1185 | 0.0066 | -0.1094 | 169.4697
6 | 1.1731 | 0.00702 | -0.1091 | 167.1083
6.5 | 1.2277 | 0.00738 | -0.1088 | 166.355
7 | 1.2822 | 0.00774 | -0.1085 | 165.6589
7.5 | 1.3363 | 0.0081 | -0.1081 | 164.9753
8 | 1.39 | 0.0085 | -0.1077 | 163.5294
8.5 | 1.4433 | 0.00891 | -0.1072 | 161.9865
9 | 1.496 | 0.00939 | -0.1067 | 159.3184
9.5 | 1.5484 | 0.00983 | -0.1061 | 157.5178
10 | 1.6 | 0.01035 | -0.1054 | 154.5894
11 | 1.7006 | 0.01157 | -0.1035 | 146.9836
11.5 | 1.7501 | 0.01217 | -0.1025 | 143.8044
12 | 1.7988 | 0.01281 | -0.1014 | 140.4215
12.5 | 1.8465 | 0.01349 | -0.1001 | 136.8792
13 | 1.893 | 0.01421 | -0.0986 | 133.216
13.5 | 1.938 | 0.01501 | -0.097 | 129.1139
14 | 1.981 | 0.01589 | -0.095 | 124.6696
14.5 | 2.0208 | 0.01693 | -0.0926 | 119.3621
15 | 2.0569 | 0.01813 | -0.0896 | 113.4528
15.5 | 2.0861 | 0.01963 | -0.0856 | 106.271
16 | 2.1081 | 0.02096 | -0.0803 | 100.5773
16.5 | 2.1188 | 0.02259 | -0.0735 | 93.7937
17 | 2.1287 | 0.02471 | -0.0676 | 86.1473
17.5 | 2.1361 | 0.02739 | -0.0626 | 77.9883
18 | 2.1391 | 0.03083 | -0.0583 | 69.3837
18.5 | 2.1388 | 0.03508 | -0.0551 | 60.9692
19 | 2.1294 | 0.04089 | -0.053 | 52.0763
19.5 | 2.1133 | 0.04816 | -0.0524 | 43.8808
20 | 2.0861 | 0.05773 | -0.0538 | 36.1355

## 149. Re 20M Mach 0.25 (1)
BIGFOIL.COM POLAR EXPORT
be50sm
BE50 (smoothed) |  |  |  | Cl Max: | 1.345 | at alpha= | 8.5 | deg
JavaFoil+Calcfoil stall+Eppler ext transition |  |  |  | L/D Max: | 121.507 | at alpha= | 7.5 | deg
Re: | 20000000 |  |  | Cd Min: | 0.00807 | at alpha= | -1.5 | deg
Mach: | 0.25 |  |  | Cl=0 at alpha= | -4.3534 | deg
|  |  |  | @ Cl=0.1, Cd= | 0.0081505
|  |  |  | @ Cl=0.4, Cd= | 0.0080795
|  |  |  | @ Cl=0.6, Cd= | 0.03063
alpha (deg) | Cl | Cd | Cm | Cl/Cd
-14 | -0.055 | 0.09671 | -0.053 | -0.567
-13.5 | -0.052 | 0.0908 | -0.054 | -0.574
-13 | -0.049 | 0.08604 | -0.054 | -0.573
-12.5 | -0.046 | 0.08074 | -0.054 | -0.576
-12 | -0.13 | 0.07734 | -0.054 | -1.681
-11.5 | -0.168 | 0.07332 | -0.054 | -2.296
-11 | -0.199 | 0.07018 | -0.053 | -2.831
-10.5 | -0.223 | 0.0661 | -0.053 | -3.374
-10 | -0.241 | 0.06298 | -0.053 | -3.828
-9.5 | -0.252 | 0.06073 | -0.051 | -4.156
-9 | -0.257 | 0.05705 | -0.052 | -4.51
-8.5 | -0.256 | 0.05207 | -0.056 | -4.911
-8 | -0.246 | 0.04868 | -0.058 | -5.057
-7.5 | -0.231 | 0.04418 | -0.062 | -5.219
-7 | -0.214 | 0.03236 | -0.076 | -6.613
-6.5 | -0.216 | 0.0084 | -0.102 | -25.754
-6 | -0.173 | 0.00836 | -0.102 | -20.724
-5.5 | -0.125 | 0.00839 | -0.102 | -14.888
-5 | -0.072 | 0.00834 | -0.102 | -8.681
-4.5 | -0.017 | 0.00821 | -0.102 | -2.03
-4 | 0.041 | 0.00818 | -0.102 | 5.047
-3.5 | 0.101 | 0.00815 | -0.102 | 12.363
-3 | 0.161 | 0.00813 | -0.102 | 19.813
-2.5 | 0.221 | 0.0081 | -0.102 | 27.352
-2 | 0.282 | 0.00809 | -0.103 | 34.884
-1.5 | 0.343 | 0.00807 | -0.103 | 42.469
-1 | 0.403 | 0.00808 | -0.103 | 49.948
-0.5 | 0.464 | 0.00808 | -0.103 | 57.398
0 | 0.524 | 0.00808 | -0.103 | 64.842
0.5 | 0.584 | 0.00811 | -0.103 | 71.96
1 | 0.643 | 0.00818 | -0.103 | 78.679
1.5 | 0.703 | 0.00825 | -0.103 | 85.17
2 | 0.762 | 0.00833 | -0.103 | 91.542
2.5 | 0.821 | 0.00839 | -0.103 | 97.887
3 | 0.881 | 0.00852 | -0.103 | 103.395
3.5 | 0.939 | 0.00875 | -0.104 | 107.342
4 | 0.998 | 0.00891 | -0.104 | 111.966
4.5 | 1.054 | 0.00913 | -0.104 | 115.479
5 | 1.108 | 0.00941 | -0.104 | 117.735
5.5 | 1.159 | 0.0102 | -0.104 | 113.647
6 | 1.206 | 0.01044 | -0.104 | 115.59
6.5 | 1.25 | 0.01081 | -0.104 | 115.571
7 | 1.288 | 0.01117 | -0.104 | 115.273
7.5 | 1.32 | 0.01086 | -0.104 | 121.507
8 | 1.34 | 0.01131 | -0.104 | 118.47
8.5 | 1.345 | 0.01191 | -0.105 | 112.986
9 | 1.336 | 0.01247 | -0.105 | 107.117
9.5 | 1.312 | 0.01304 | -0.105 | 100.577
10 | 1.271 | 0.01401 | -0.105 | 90.769
10.5 | 1.215 | 0.01674 | -0.105 | 72.6
11 | 1.138 | 0.01756 | -0.105 | 64.79
11.5 | 1.048 | 0.01862 | -0.104 | 56.282
12 | 0.944 | 0.02019 | -0.104 | 46.755
12.5 | 0.826 | 0.02291 | -0.102 | 36.068
13 | 0.704 | 0.02603 | -0.101 | 27.061
13.5 | 0.578 | 0.03063 | -0.099 | 18.862

## 150. Re 20M Mach 0.25 (2)
BIGFOIL.COM POLAR EXPORT
be50sm
BE50 (smoothed) |  |  |  | Cl Max: | 2.0354 | at alpha= | 14.5 | deg
XFOIL ncrit=9 |  |  |  | L/D Max: | 169.883 | at alpha= | 5.5 | deg
Re: | 20000000 |  |  | Cd Min: | 0.15509 | at alpha= | -13.5 | deg
Mach: | 0.25 |  |  | Cl=0 at alpha= | -4.2808 | deg
|  |  |  | @ Cl=0.1, Cd= | 0.00521
|  |  |  | @ Cl=0.4, Cd= | 0.0052317
|  |  |  | @ Cl=0.6, Cd= | 0.0052788
alpha (deg) | Cl | Cd | Cm | Cl/Cd
-13.5 | -0.5319 | 0.15509 | 0.0074 | -3.4296
-13 | -0.5196 | 0.14781 | 0.0043 | -3.5153
-12.5 | -0.5051 | 0.14135 | 0.0015 | -3.5734
-12 | -0.4909 | 0.13488 | -0.0012 | -3.6395
-11.5 | -0.477 | 0.12839 | -0.004 | -3.7152
-11 | -0.4623 | 0.12209 | -0.0067 | -3.7866
-10 | -0.6006 | 0.07356 | -0.036 | -8.1648
-9.5 | -0.6447 | 0.01214 | -0.114 | -53.1054
-9 | -0.5848 | 0.0093 | -0.1142 | -62.8817
-8.5 | -0.5227 | 0.00784 | -0.1138 | -66.6709
-8 | -0.4602 | 0.0069 | -0.1133 | -66.6957
-7.5 | -0.3975 | 0.00655 | -0.1127 | -60.687
-7 | -0.3351 | 0.00629 | -0.1123 | -53.275
-6.5 | -0.2729 | 0.00606 | -0.1119 | -45.033
-6 | -0.211 | 0.00587 | -0.1116 | -35.9455
-5.5 | -0.1493 | 0.00564 | -0.1114 | -26.4716
-5 | -0.0879 | 0.00548 | -0.1113 | -16.0401
-4.5 | -0.0267 | 0.00532 | -0.1113 | -5.0188
-4 | 0.0342 | 0.00522 | -0.1112 | 6.5517
-3.5 | 0.0946 | 0.00521 | -0.1112 | 18.1574
-2.5 | 0.215 | 0.00521 | -0.1114 | 41.2668
-2 | 0.2751 | 0.00523 | -0.1114 | 52.6004
-1.5 | 0.3349 | 0.00525 | -0.1115 | 63.7905
-1 | 0.3949 | 0.00523 | -0.1117 | 75.5067
-0.5 | 0.4546 | 0.00525 | -0.1118 | 86.5905
0 | 0.5143 | 0.00526 | -0.112 | 97.7757
0.5 | 0.5739 | 0.00527 | -0.1121 | 108.8994
1 | 0.6335 | 0.00529 | -0.1123 | 119.7543
1.5 | 0.693 | 0.00532 | -0.1125 | 130.2632
2 | 0.7525 | 0.00535 | -0.1126 | 140.6542
2.5 | 0.8119 | 0.0054 | -0.1128 | 150.3519
3 | 0.8711 | 0.00549 | -0.1129 | 158.6703
3.5 | 0.9296 | 0.0057 | -0.1128 | 163.0877
4 | 0.9872 | 0.00609 | -0.1126 | 162.1018
4.5 | 1.0447 | 0.00646 | -0.1123 | 161.7183
5 | 1.1021 | 0.00682 | -0.112 | 161.5982
5.5 | 1.1569 | 0.00681 | -0.1112 | 169.8825
6 | 1.2141 | 0.00724 | -0.1106 | 167.6934
6.5 | 1.2716 | 0.00762 | -0.11 | 166.8766
7 | 1.3291 | 0.00799 | -0.1094 | 166.3454
7.5 | 1.3861 | 0.00843 | -0.1086 | 164.4247
8 | 1.443 | 0.00887 | -0.1077 | 162.6832
8.5 | 1.4994 | 0.00938 | -0.1067 | 159.8507
9 | 1.5557 | 0.00988 | -0.1056 | 157.4595
9.5 | 1.6108 | 0.01051 | -0.1042 | 153.2636
10 | 1.6654 | 0.0112 | -0.1026 | 148.6964
10.5 | 1.7198 | 0.01188 | -0.101 | 144.7643
11 | 1.7733 | 0.01262 | -0.0991 | 140.5151
11.5 | 1.8257 | 0.01343 | -0.0969 | 135.9419
12 | 1.8764 | 0.01435 | -0.0945 | 130.7596
12.5 | 1.9246 | 0.01544 | -0.0915 | 124.6503
13 | 1.9689 | 0.01674 | -0.088 | 117.6165
13.5 | 2.0075 | 0.01832 | -0.0835 | 109.5797
14 | 2.0351 | 0.02033 | -0.0775 | 100.1033
14.5 | 2.0354 | 0.02281 | -0.0677 | 89.2328
15 | 2.0246 | 0.02665 | -0.0588 | 75.97
15.5 | 2.0038 | 0.03234 | -0.0522 | 61.9604
16 | 1.9737 | 0.04043 | -0.0491 | 48.8177
16.5 | 1.9375 | 0.05097 | -0.0498 | 38.0126
17 | 1.8968 | 0.06363 | -0.0536 | 29.8098
17.5 | 1.8524 | 0.07781 | -0.059 | 23.8067
18 | 1.8054 | 0.0928 | -0.0653 | 19.4547
18.5 | 1.7599 | 0.10763 | -0.0715 | 16.3514
19 | 1.7094 | 0.12352 | -0.079 | 13.8391
19.5 | 1.6634 | 0.13931 | -0.0872 | 11.9403

## 151. Re 20M Mach 0.50 (1)
BIGFOIL.COM POLAR EXPORT
be50sm
BE50 (smoothed) |  |  |  | Cl Max: | 1.323 | at alpha= | 6.5 | deg
JavaFoil+Calcfoil stall+Eppler ext transition |  |  |  | L/D Max: | 120.783 | at alpha= | 5 | deg
Re: | 20000000 |  |  | Cd Min: | 0.00817 | at alpha= | -2.5 | deg
Mach: | 0.5 |  |  | Cl=0 at alpha= | -4.3607 | deg
|  |  |  | @ Cl=0.1, Cd= | 0.0082967
|  |  |  | @ Cl=0.4, Cd= | 0.0081775
|  |  |  | @ Cl=0.6, Cd= | 0.0082567
alpha (deg) | Cl | Cd | Cm | Cl/Cd
-20 | -0.841 | 0.17787 | -0.066 | -4.726
-19.5 | -0.815 | 0.16504 | -0.066 | -4.938
-19 | -0.789 | 0.15942 | -0.066 | -4.947
-18.5 | -0.762 | 0.15226 | -0.065 | -5.004
-18 | -0.735 | 0.15016 | -0.064 | -4.892
-17.5 | -0.708 | 0.14459 | -0.064 | -4.896
-17 | -0.681 | 0.13187 | -0.063 | -5.165
-16.5 | -0.655 | 0.12634 | -0.063 | -5.182
-16 | -0.628 | 0.12224 | -0.063 | -5.14
-15.5 | -0.602 | 0.11122 | -0.064 | -5.417
-15 | -0.577 | 0.1021 | -0.065 | -5.648
-14.5 | -0.549 | 0.09812 | -0.064 | -5.6
-14 | -0.523 | 0.09199 | -0.064 | -5.683
-13.5 | -0.497 | 0.08522 | -0.066 | -5.831
-13 | -0.47 | 0.08051 | -0.066 | -5.843
-12.5 | -0.444 | 0.07482 | -0.068 | -5.937
-12 | -0.419 | 0.06906 | -0.07 | -6.06
-11.5 | -0.387 | 0.07965 | -0.059 | -4.853
-11 | -0.36 | 0.07251 | -0.061 | -4.969
-10.5 | -0.334 | 0.06529 | -0.064 | -5.121
-10 | -0.308 | 0.05946 | -0.067 | -5.188
-9.5 | -0.283 | 0.05403 | -0.07 | -5.231
-9 | -0.258 | 0.04651 | -0.077 | -5.554
-8.5 | -0.224 | 0.05834 | -0.056 | -3.844
-8 | -0.197 | 0.05401 | -0.057 | -3.656
-7.5 | -0.171 | 0.04929 | -0.06 | -3.466
-7 | -0.145 | 0.04432 | -0.066 | -3.263
-6.5 | -0.121 | 0.03389 | -0.081 | -3.563
-6 | -0.111 | 0.00843 | -0.114 | -13.123
-5.5 | -0.062 | 0.04133 | -0.058 | -1.503
-5 | -0.049 | 0.03931 | -0.058 | -1.243
-4.5 | -0.017 | 0.00855 | -0.114 | -1.986
-4 | 0.044 | 0.00839 | -0.114 | 5.278
-3.5 | 0.11 | 0.00828 | -0.114 | 13.345
-3 | 0.178 | 0.00823 | -0.114 | 21.666
-2.5 | 0.246 | 0.00817 | -0.115 | 30.147
-2 | 0.314 | 0.00818 | -0.115 | 38.445
-1.5 | 0.383 | 0.00817 | -0.115 | 46.82
-1 | 0.451 | 0.0082 | -0.115 | 54.992
-0.5 | 0.518 | 0.00821 | -0.115 | 63.133
0 | 0.585 | 0.00825 | -0.115 | 70.902
0.5 | 0.652 | 0.00828 | -0.115 | 78.784
1 | 0.719 | 0.0084 | -0.115 | 85.577
1.5 | 0.785 | 0.00847 | -0.115 | 92.679
2 | 0.851 | 0.00858 | -0.115 | 99.159
2.5 | 0.917 | 0.00874 | -0.116 | 104.911
3 | 0.983 | 0.00892 | -0.116 | 110.225
3.5 | 1.048 | 0.00919 | -0.116 | 113.981
4 | 1.112 | 0.00942 | -0.116 | 118.125
4.5 | 1.173 | 0.00974 | -0.116 | 120.469
5 | 1.229 | 0.01017 | -0.116 | 120.783
5.5 | 1.275 | 0.01112 | -0.116 | 114.707
6 | 1.31 | 0.01192 | -0.116 | 109.919
6.5 | 1.323 | 0.0123 | -0.116 | 107.544
7 | 1.295 | 0.01303 | -0.117 | 99.391
7.5 | 1.133 | 0.01334 | -0.117 | 84.917
8 | 0.822 | 0.01653 | -0.117 | 49.717
8.5 | 0.849 | 0.01819 | -0.116 | 46.694
9 | 0.883 | 0.01782 | -0.117 | 49.532
9.5 | 0.908 | 0.0197 | -0.116 | 46.098
10 | 0.924 | 0.02315 | -0.114 | 39.896
10.5 | 0.874 | 0.04391 | -0.1 | 19.893
11 | 0.972 | 0.02646 | -0.112 | 36.72
11.5 | 0.962 | 0.03699 | -0.106 | 26.019

## 152. Re 20M Mach 0.50 (2)
BIGFOIL.COM POLAR EXPORT
be50sm
BE50 (smoothed) |  |  |  | Cl Max: | 1.6618 | at alpha= | 8 | deg
XFOIL ncrit=9 |  |  |  | L/D Max: | 179.578 | at alpha= | 3.5 | deg
Re: | 20000000 |  |  | Cd Min: | 0.12865 | at alpha= | 13 | deg
Mach: | 0.5 |  |  | Cl=0 at alpha= | -4.1328 | deg
|  |  |  | @ Cl=0.1, Cd= | 0.005388
|  |  |  | @ Cl=0.4, Cd= | 0.0053268
|  |  |  | @ Cl=0.6, Cd= | 0.0053675
alpha (deg) | Cl | Cd | Cm | Cl/Cd
-8.5 | -0.3587 | 0.09606 | -0.025 | -3.7341
-8 | -0.3466 | 0.08859 | -0.029 | -3.9124
-7.5 | -0.3363 | 0.08084 | -0.0335 | -4.1601
-7 | -0.3283 | 0.0727 | -0.039 | -4.5158
-6.5 | -0.3087 | 0.06238 | -0.0523 | -4.9487
-6 | -0.2658 | 0.05069 | -0.072 | -5.2436
-5.5 | -0.1991 | 0.03486 | -0.1 | -5.7114
-5 | -0.1302 | 0.01612 | -0.1223 | -8.0769
-4.5 | -0.0564 | 0.00643 | -0.1289 | -8.7714
-4 | 0.0204 | 0.00558 | -0.1279 | 3.6559
-3.5 | 0.0942 | 0.00539 | -0.1269 | 17.4768
-2.5 | 0.237 | 0.00534 | -0.1255 | 44.382
-2 | 0.3071 | 0.00533 | -0.1252 | 57.6173
-1.5 | 0.3766 | 0.00532 | -0.125 | 70.7895
-1 | 0.4456 | 0.00534 | -0.1249 | 83.4457
-0.5 | 0.5143 | 0.00534 | -0.1249 | 96.3109
0 | 0.5829 | 0.00536 | -0.1249 | 108.75
0.5 | 0.6514 | 0.00539 | -0.1249 | 120.8534
1 | 0.7199 | 0.00541 | -0.1249 | 133.0684
1.5 | 0.7884 | 0.00548 | -0.1249 | 143.8686
2.5 | 0.9263 | 0.00561 | -0.1246 | 165.1159
3 | 0.9954 | 0.00575 | -0.1243 | 173.113
3.5 | 1.0649 | 0.00593 | -0.1237 | 179.5784
4 | 1.1326 | 0.00639 | -0.1227 | 177.2457
4.5 | 1.2006 | 0.00689 | -0.1214 | 174.2525
5 | 1.2683 | 0.0074 | -0.12 | 171.3919
5.5 | 1.3338 | 0.00768 | -0.1174 | 173.6719
6 | 1.4047 | 0.00818 | -0.1152 | 171.7237
6.5 | 1.4766 | 0.00869 | -0.1126 | 169.9194
7 | 1.5493 | 0.00927 | -0.1095 | 167.1305
7.5 | 1.6201 | 0.01028 | -0.1051 | 157.5973
8 | 1.6618 | 0.01373 | -0.0956 | 121.0342
8.5 | 1.6503 | 0.01992 | -0.0809 | 82.8464
9 | 1.621 | 0.02504 | -0.0667 | 64.7364
9.5 | 1.5851 | 0.03256 | -0.0588 | 48.6824
10 | 1.5458 | 0.04319 | -0.0585 | 35.7907
10.5 | 1.5053 | 0.05667 | -0.0642 | 26.5626
11 | 1.4648 | 0.07139 | -0.0717 | 20.5183
11.5 | 1.4253 | 0.08593 | -0.0785 | 16.5868
12 | 1.3869 | 0.10027 | -0.085 | 13.8317
12.5 | 1.352 | 0.11451 | -0.0917 | 11.8068
13 | 1.3228 | 0.12865 | -0.0987 | 10.2822