## index
index | Re | Mach | Datasource
1 | 50000 | 0 | JavaFoil+Calcfoil stall+Eppler ext transition
2 | 50000 | 0 | XFOIL ncrit=9
3 | 50000 | 0.1 | JavaFoil+Calcfoil stall+Eppler ext transition
4 | 50000 | 0.1 | XFOIL ncrit=9
5 | 50000 | 0.25 | JavaFoil+Calcfoil stall+Eppler ext transition
6 | 50000 | 0.25 | XFOIL ncrit=9
7 | 50000 | 0.5 | JavaFoil+Calcfoil stall+Eppler ext transition
8 | 50000 | 0.5 | XFOIL ncrit=9
9 | 100000 | 0 | JavaFoil+Calcfoil stall+Eppler ext transition
10 | 100000 | 0 | XFOIL ncrit=9
11 | 100000 | 0.1 | JavaFoil+Calcfoil stall+Eppler ext transition
12 | 100000 | 0.1 | XFOIL ncrit=9
13 | 100000 | 0.25 | JavaFoil+Calcfoil stall+Eppler ext transition
14 | 100000 | 0.25 | XFOIL ncrit=9
15 | 100000 | 0.5 | JavaFoil+Calcfoil stall+Eppler ext transition
16 | 100000 | 0.5 | XFOIL ncrit=9
17 | 250000 | 0 | JavaFoil+Calcfoil stall+Eppler ext transition
18 | 250000 | 0 | XFOIL ncrit=9
19 | 250000 | 0.1 | JavaFoil+Calcfoil stall+Eppler ext transition
20 | 250000 | 0.1 | XFOIL ncrit=9
21 | 250000 | 0.25 | JavaFoil+Calcfoil stall+Eppler ext transition
22 | 250000 | 0.25 | XFOIL ncrit=9
23 | 250000 | 0.5 | JavaFoil+Calcfoil stall+Eppler ext transition
24 | 250000 | 0.5 | XFOIL ncrit=9
25 | 500000 | 0 | JavaFoil+Calcfoil stall+Eppler ext transition
26 | 500000 | 0 | XFOIL ncrit=9
27 | 500000 | 0.1 | JavaFoil+Calcfoil stall+Eppler ext transition
28 | 500000 | 0.1 | XFOIL ncrit=9
29 | 500000 | 0.25 | JavaFoil+Calcfoil stall+Eppler ext transition
30 | 500000 | 0.25 | XFOIL ncrit=9
31 | 500000 | 0.5 | JavaFoil+Calcfoil stall+Eppler ext transition
32 | 500000 | 0.5 | XFOIL ncrit=9
33 | 750000 | 0 | JavaFoil+Calcfoil stall+Eppler ext transition
34 | 750000 | 0 | XFOIL ncrit=9
35 | 750000 | 0.1 | JavaFoil+Calcfoil stall+Eppler ext transition
36 | 750000 | 0.1 | XFOIL ncrit=9
37 | 750000 | 0.25 | JavaFoil+Calcfoil stall+Eppler ext transition
38 | 750000 | 0.25 | XFOIL ncrit=9
39 | 750000 | 0.5 | JavaFoil+Calcfoil stall+Eppler ext transition
40 | 750000 | 0.5 | XFOIL ncrit=9
41 | 1000000 | 0 | JavaFoil+Calcfoil stall+Eppler ext transition
42 | 1000000 | 0 | XFOIL ncrit=9
43 | 1000000 | 0.1 | JavaFoil+Calcfoil stall+Eppler ext transition
44 | 1000000 | 0.1 | XFOIL ncrit=9
45 | 1000000 | 0.25 | JavaFoil+Calcfoil stall+Eppler ext transition
46 | 1000000 | 0.25 | XFOIL ncrit=9
47 | 1000000 | 0.5 | JavaFoil+Calcfoil stall+Eppler ext transition
48 | 1000000 | 0.5 | XFOIL ncrit=9
49 | 2000000 | 0 | JavaFoil+Calcfoil stall+Eppler ext transition
50 | 2000000 | 0 | XFOIL ncrit=9
51 | 2000000 | 0.1 | JavaFoil+Calcfoil stall+Eppler ext transition
52 | 2000000 | 0.1 | XFOIL ncrit=9
53 | 2000000 | 0.25 | JavaFoil+Calcfoil stall+Eppler ext transition
54 | 2000000 | 0.25 | XFOIL ncrit=9
55 | 2000000 | 0.5 | JavaFoil+Calcfoil stall+Eppler ext transition
56 | 2000000 | 0.5 | XFOIL ncrit=9
57 | 3000000 | 0 | JavaFoil+Calcfoil stall+Eppler ext transition
58 | 3000000 | 0 | XFOIL ncrit=9
59 | 3000000 | 0.1 | JavaFoil+Calcfoil stall+Eppler ext transition
60 | 3000000 | 0.1 | XFOIL ncrit=9
61 | 3000000 | 0.25 | JavaFoil+Calcfoil stall+Eppler ext transition
62 | 3000000 | 0.25 | XFOIL ncrit=9
63 | 3000000 | 0.5 | JavaFoil+Calcfoil stall+Eppler ext transition
64 | 3000000 | 0.5 | XFOIL ncrit=9
65 | 4000000 | 0 | JavaFoil+Calcfoil stall+Eppler ext transition
66 | 4000000 | 0 | XFOIL ncrit=9
67 | 4000000 | 0.1 | JavaFoil+Calcfoil stall+Eppler ext transition
68 | 4000000 | 0.1 | XFOIL ncrit=9
69 | 4000000 | 0.25 | JavaFoil+Calcfoil stall+Eppler ext transition
70 | 4000000 | 0.25 | XFOIL ncrit=9
71 | 4000000 | 0.5 | JavaFoil+Calcfoil stall+Eppler ext transition
72 | 4000000 | 0.5 | XFOIL ncrit=9
73 | 5000000 | 0 | JavaFoil+Calcfoil stall+Eppler ext transition
74 | 5000000 | 0 | XFOIL ncrit=9
75 | 5000000 | 0.1 | JavaFoil+Calcfoil stall+Eppler ext transition
76 | 5000000 | 0.1 | XFOIL ncrit=9
77 | 5000000 | 0.25 | JavaFoil+Calcfoil stall+Eppler ext transition
78 | 5000000 | 0.25 | XFOIL ncrit=9
79 | 5000000 | 0.5 | JavaFoil+Calcfoil stall+Eppler ext transition
80 | 5000000 | 0.5 | XFOIL ncrit=9
81 | 6000000 | 0 | JavaFoil+Calcfoil stall+Eppler ext transition
82 | 6000000 | 0 | XFOIL ncrit=9
83 | 6000000 | 0.1 | JavaFoil+Calcfoil stall+Eppler ext transition
84 | 6000000 | 0.1 | XFOIL ncrit=9
85 | 6000000 | 0.25 | JavaFoil+Calcfoil stall+Eppler ext transition
86 | 6000000 | 0.25 | XFOIL ncrit=9
87 | 6000000 | 0.5 | JavaFoil+Calcfoil stall+Eppler ext transition
88 | 6000000 | 0.5 | XFOIL ncrit=9
89 | 7000000 | 0 | JavaFoil+Calcfoil stall+Eppler ext transition
90 | 7000000 | 0 | XFOIL ncrit=9
91 | 7000000 | 0.1 | JavaFoil+Calcfoil stall+Eppler ext transition
92 | 7000000 | 0.1 | XFOIL ncrit=9
93 | 7000000 | 0.25 | JavaFoil+Calcfoil stall+Eppler ext transition
94 | 7000000 | 0.25 | XFOIL ncrit=9
95 | 7000000 | 0.5 | JavaFoil+Calcfoil stall+Eppler ext transition
96 | 7000000 | 0.5 | XFOIL ncrit=9
97 | 8000000 | 0 | JavaFoil+Calcfoil stall+Eppler ext transition
98 | 8000000 | 0 | XFOIL ncrit=9
99 | 8000000 | 0.1 | JavaFoil+Calcfoil stall+Eppler ext transition
100 | 8000000 | 0.1 | XFOIL ncrit=9
101 | 8000000 | 0.25 | JavaFoil+Calcfoil stall+Eppler ext transition
102 | 8000000 | 0.25 | XFOIL ncrit=9
103 | 8000000 | 0.5 | JavaFoil+Calcfoil stall+Eppler ext transition
104 | 8000000 | 0.5 | XFOIL ncrit=9
105 | 10000000 | 0 | JavaFoil+Calcfoil stall+Eppler ext transition
106 | 10000000 | 0 | XFOIL ncrit=9
107 | 10000000 | 0.1 | JavaFoil+Calcfoil stall+Eppler ext transition
108 | 10000000 | 0.1 | XFOIL ncrit=9
109 | 10000000 | 0.25 | JavaFoil+Calcfoil stall+Eppler ext transition
110 | 10000000 | 0.25 | XFOIL ncrit=9
111 | 10000000 | 0.5 | JavaFoil+Calcfoil stall+Eppler ext transition
112 | 10000000 | 0.5 | XFOIL ncrit=9
113 | 12000000 | 0 | JavaFoil+Calcfoil stall+Eppler ext transition
114 | 12000000 | 0 | XFOIL ncrit=9
115 | 12000000 | 0.1 | JavaFoil+Calcfoil stall+Eppler ext transition
116 | 12000000 | 0.1 | XFOIL ncrit=9
117 | 12000000 | 0.25 | JavaFoil+Calcfoil stall+Eppler ext transition
118 | 12000000 | 0.25 | XFOIL ncrit=9
119 | 12000000 | 0.5 | JavaFoil+Calcfoil stall+Eppler ext transition
120 | 12000000 | 0.5 | XFOIL ncrit=9
121 | 14000000 | 0 | JavaFoil+Calcfoil stall+Eppler ext transition
122 | 14000000 | 0 | XFOIL ncrit=9
123 | 14000000 | 0.1 | JavaFoil+Calcfoil stall+Eppler ext transition
124 | 14000000 | 0.1 | XFOIL ncrit=9
125 | 14000000 | 0.25 | JavaFoil+Calcfoil stall+Eppler ext transition
126 | 14000000 | 0.25 | XFOIL ncrit=9
127 | 14000000 | 0.5 | JavaFoil+Calcfoil stall+Eppler ext transition
128 | 14000000 | 0.5 | XFOIL ncrit=9
129 | 16000000 | 0 | JavaFoil+Calcfoil stall+Eppler ext transition
130 | 16000000 | 0 | XFOIL ncrit=9
131 | 16000000 | 0.1 | JavaFoil+Calcfoil stall+Eppler ext transition
132 | 16000000 | 0.1 | XFOIL ncrit=9
133 | 16000000 | 0.25 | JavaFoil+Calcfoil stall+Eppler ext transition
134 | 16000000 | 0.25 | XFOIL ncrit=9
135 | 16000000 | 0.5 | JavaFoil+Calcfoil stall+Eppler ext transition
136 | 16000000 | 0.5 | XFOIL ncrit=9
137 | 18000000 | 0 | JavaFoil+Calcfoil stall+Eppler ext transition
138 | 18000000 | 0 | XFOIL ncrit=9
139 | 18000000 | 0.1 | JavaFoil+Calcfoil stall+Eppler ext transition
140 | 18000000 | 0.1 | XFOIL ncrit=9
141 | 18000000 | 0.25 | JavaFoil+Calcfoil stall+Eppler ext transition
142 | 18000000 | 0.25 | XFOIL ncrit=9
143 | 18000000 | 0.5 | JavaFoil+Calcfoil stall+Eppler ext transition
144 | 18000000 | 0.5 | XFOIL ncrit=9
145 | 20000000 | 0 | JavaFoil+Calcfoil stall+Eppler ext transition
146 | 20000000 | 0 | XFOIL ncrit=9
147 | 20000000 | 0.1 | JavaFoil+Calcfoil stall+Eppler ext transition
148 | 20000000 | 0.1 | XFOIL ncrit=9
149 | 20000000 | 0.25 | JavaFoil+Calcfoil stall+Eppler ext transition
150 | 20000000 | 0.25 | XFOIL ncrit=9
151 | 20000000 | 0.5 | JavaFoil+Calcfoil stall+Eppler ext transition
152 | 20000000 | 0.5 | XFOIL ncrit=9

## 1. Re 50k Mach 0.00 (1)
BIGFOIL.COM POLAR EXPORT
NACA67A514
NACA67A514 |  |  |  | Cl Max: | 1.194 | at alpha= | 11 | deg
JavaFoil+Calcfoil stall+Eppler ext transition |  |  |  | L/D Max: | 42.836 | at alpha= | 4.5 | deg
Re: | 50000 |  |  | Cd Min: | 0.01954 | at alpha= | -2 | deg
Mach: | 0 |  |  | Cl=0 at alpha= | -4.1224 | deg
|  |  |  | @ Cl=0.1, Cd= | 0.040224
|  |  |  | @ Cl=0.4, Cd= | 0.019808
|  |  |  | @ Cl=0.6, Cd= | 0.02026
alpha (deg) | Cl | Cd | Cm | Cl/Cd
-20 | -0.531 | 0.37515 | -0.021 | -1.416
-19.5 | -0.55 | 0.35359 | -0.021 | -1.555
-19 | -0.568 | 0.33374 | -0.022 | -1.702
-18.5 | -0.586 | 0.30708 | -0.022 | -1.908
-18 | -0.603 | 0.29792 | -0.022 | -2.023
-17.5 | -0.619 | 0.27551 | -0.023 | -2.246
-17 | -0.633 | 0.2529 | -0.023 | -2.504
-16.5 | -0.646 | 0.23746 | -0.024 | -2.721
-16 | -0.657 | 0.21652 | -0.025 | -3.034
-15.5 | -0.665 | 0.20382 | -0.025 | -3.263
-15 | -0.669 | 0.1865 | -0.026 | -3.586
-14.5 | -0.666 | 0.17196 | -0.026 | -3.87
-14 | -0.659 | 0.16172 | -0.027 | -4.073
-13.5 | -0.649 | 0.1483 | -0.027 | -4.377
-13 | -0.637 | 0.13764 | -0.028 | -4.625
-12.5 | -0.621 | 0.13034 | -0.029 | -4.765
-12 | -0.603 | 0.1208 | -0.029 | -4.989
-11.5 | -0.581 | 0.11126 | -0.03 | -5.224
-11 | -0.557 | 0.10459 | -0.031 | -5.324
-10.5 | -0.529 | 0.09698 | -0.032 | -5.46
-10 | -0.499 | 0.08903 | -0.032 | -5.609
-9.5 | -0.467 | 0.08472 | -0.033 | -5.507
-9 | -0.431 | 0.07725 | -0.034 | -5.583
-8.5 | -0.394 | 0.07254 | -0.034 | -5.428
-8 | -0.354 | 0.06703 | -0.036 | -5.283
-7.5 | -0.313 | 0.06388 | -0.036 | -4.894
-7 | -0.27 | 0.05973 | -0.037 | -4.512
-6.5 | -0.225 | 0.05547 | -0.038 | -4.056
-6 | -0.179 | 0.0528 | -0.039 | -3.395
-5.5 | -0.132 | 0.04988 | -0.04 | -2.655
-5 | -0.085 | 0.04722 | -0.042 | -1.798
-4.5 | -0.037 | 0.04505 | -0.044 | -0.817
-4 | 0.012 | 0.04317 | -0.045 | 0.272
-3.5 | 0.061 | 0.04137 | -0.048 | 1.468
-3 | 0.11 | 0.03993 | -0.05 | 2.757
-2.5 | 0.195 | 0.01962 | -0.096 | 9.957
-2 | 0.256 | 0.01954 | -0.097 | 13.11
-1.5 | 0.306 | 0.01968 | -0.094 | 15.571
-1 | 0.365 | 0.01976 | -0.095 | 18.476
-0.5 | 0.423 | 0.01984 | -0.096 | 21.346
0 | 0.483 | 0.01984 | -0.097 | 24.363
0.5 | 0.542 | 0.02002 | -0.098 | 27.057
1 | 0.6 | 0.02026 | -0.099 | 29.611
1.5 | 0.658 | 0.02056 | -0.1 | 32.024
2 | 0.716 | 0.02086 | -0.101 | 34.344
2.5 | 0.77 | 0.0212 | -0.102 | 36.342
3 | 0.827 | 0.02162 | -0.103 | 38.235
3.5 | 0.883 | 0.02205 | -0.104 | 40.034
4 | 0.938 | 0.02256 | -0.105 | 41.575
4.5 | 0.991 | 0.02313 | -0.106 | 42.836
5 | 1.064 | 0.02719 | -0.11 | 39.126
5.5 | 1.115 | 0.02814 | -0.111 | 39.609
6 | 1.164 | 0.02909 | -0.112 | 40.021
6.5 | 1.003 | 0.05103 | -0.059 | 19.664
7 | 1.039 | 0.05459 | -0.057 | 19.038
7.5 | 1.072 | 0.05818 | -0.055 | 18.422
8 | 1.1 | 0.0627 | -0.052 | 17.548
8.5 | 1.125 | 0.06771 | -0.048 | 16.614
9 | 1.147 | 0.07275 | -0.046 | 15.763
9.5 | 1.165 | 0.07865 | -0.046 | 14.811
10 | 1.179 | 0.08692 | -0.046 | 13.563
10.5 | 1.189 | 0.09289 | -0.047 | 12.795
11 | 1.194 | 0.09922 | -0.046 | 12.029
11.5 | 1.194 | 0.10815 | -0.046 | 11.042
12 | 1.191 | 0.11634 | -0.045 | 10.235
12.5 | 1.182 | 0.1244 | -0.045 | 9.501
13 | 1.164 | 0.13663 | -0.044 | 8.522
13.5 | 1.143 | 0.1432 | -0.043 | 7.979
14 | 1.117 | 0.16286 | -0.043 | 6.86
14.5 | 1.089 | 0.17024 | -0.042 | 6.395
15 | 1.058 | 0.1879 | -0.042 | 5.629
15.5 | 1.025 | 0.19834 | -0.041 | 5.166
16 | 0.99 | 0.2165 | -0.041 | 4.573

## 2. Re 50k Mach 0.00 (2)
BIGFOIL.COM POLAR EXPORT
NACA67A514
NACA67A514 |  |  |  | Cl Max: | 1.1985 | at alpha= | 11 | deg
XFOIL ncrit=9 |  |  |  | L/D Max: | 23.6637 | at alpha= | 10 | deg
Re: | 50000 |  |  | Cd Min: | 0.18648 | at alpha= | 16 | deg
Mach: | 0 |  |  | Cl=0 at alpha= | 2.9304 | deg
|  |  |  | @ Cl=0.1, Cd= | 0.044892
|  |  |  | @ Cl=0.4, Cd= | 0.065051
|  |  |  | @ Cl=0.6, Cd= | 0.063725
alpha (deg) | Cl | Cd | Cm | Cl/Cd
-9.5 | -0.4976 | 0.13309 | -0.0177 | -3.7388
-9 | -0.51 | 0.12804 | -0.0153 | -3.9831
-8.5 | -0.5488 | 0.12421 | -0.0126 | -4.4183
-8 | -0.5306 | 0.11741 | -0.0083 | -4.5192
-7.5 | -0.5433 | 0.1125 | -0.0034 | -4.8293
-7 | -0.5418 | 0.10752 | 0.003 | -5.0391
-6.5 | -0.5145 | 0.10188 | 0.0088 | -5.0501
-6 | -0.4904 | 0.09709 | 0.0155 | -5.051
-4.5 | -0.6296 | 0.0562 | -0.0118 | -11.2028
-4 | -0.5848 | 0.0492 | -0.0107 | -11.8862
-3.5 | -0.5424 | 0.04479 | -0.009 | -12.1098
-3 | -0.4968 | 0.04115 | -0.0072 | -12.0729
-2.5 | -0.4519 | 0.03837 | -0.0057 | -11.7774
-2 | -0.4041 | 0.03645 | -0.0039 | -11.0864
-1.5 | -0.218 | 0.03629 | -0.0197 | -6.0072
-1 | -0.1966 | 0.03611 | -0.0149 | -5.4445
-0.5 | -0.1769 | 0.03595 | -0.0102 | -4.9207
0 | -0.1569 | 0.03588 | -0.0058 | -4.3729
0.5 | -0.1358 | 0.03595 | -0.0016 | -3.7775
1 | -0.1127 | 0.03619 | 0.002 | -3.1141
1.5 | -0.0867 | 0.0367 | 0.005 | -2.3624
2 | -0.0578 | 0.03747 | 0.0073 | -1.5426
2.5 | -0.0272 | 0.0385 | 0.009 | -0.70649
3 | 0.0044 | 0.03976 | 0.0104 | 0.11066
3.5 | 0.0363 | 0.04124 | 0.0114 | 0.88021
4 | 0.0681 | 0.04293 | 0.0122 | 1.5863
4.5 | 0.0994 | 0.04485 | 0.0127 | 2.2163
5 | 0.1299 | 0.047 | 0.0131 | 2.7638
5.5 | 0.1759 | 0.05067 | 0.0099 | 3.4715
6 | 0.2404 | 0.05576 | 0.0029 | 4.3113
6.5 | 0.3027 | 0.06109 | -0.0034 | 4.955
7 | 0.3591 | 0.06502 | -0.0083 | 5.5229
7.5 | 0.4928 | 0.06512 | -0.018 | 7.5676
8 | 0.575 | 0.06472 | -0.0211 | 8.8844
8.5 | 0.6863 | 0.06029 | -0.0236 | 11.3833
9.5 | 0.8818 | 0.03887 | -0.0048 | 22.6859
10 | 1.0244 | 0.04329 | -0.0141 | 23.6637
10.5 | 1.1324 | 0.05047 | -0.0218 | 22.4371
11 | 1.1985 | 0.05909 | -0.0246 | 20.2826
11.5 | 1.1771 | 0.06401 | -0.0142 | 18.3893
12 | 1.1514 | 0.07021 | -0.0052 | 16.3994
12.5 | 1.12 | 0.0776 | 0.0024 | 14.433
13 | 1.095 | 0.08657 | 0.0072 | 12.6487
13.5 | 0.9519 | 0.09796 | 0.0125 | 9.7172
14 | 0.8991 | 0.1131 | 0.0084 | 7.9496
14.5 | 0.7121 | 0.1647 | -0.032 | 4.3236
15 | 0.723 | 0.17203 | -0.0339 | 4.2028
15.5 | 0.7324 | 0.17933 | -0.0362 | 4.0841
16 | 0.747 | 0.18648 | -0.0382 | 4.0058

## 3. Re 50k Mach 0.10 (1)
BIGFOIL.COM POLAR EXPORT
NACA67A514
NACA67A514 |  |  |  | Cl Max: | 1.187 | at alpha= | 11 | deg
JavaFoil+Calcfoil stall+Eppler ext transition |  |  |  | L/D Max: | 42.832 | at alpha= | 4.5 | deg
Re: | 50000 |  |  | Cd Min: | 0.0196 | at alpha= | -2 | deg
Mach: | 0.1 |  |  | Cl=0 at alpha= | -4.1224 | deg
|  |  |  | @ Cl=0.1, Cd= | 0.040311
|  |  |  | @ Cl=0.4, Cd= | 0.019855
|  |  |  | @ Cl=0.6, Cd= | 0.020327
alpha (deg) | Cl | Cd | Cm | Cl/Cd
-20 | -0.481 | 0.39935 | -0.021 | -1.204
-19.5 | -0.502 | 0.37775 | -0.021 | -1.329
-19 | -0.523 | 0.35301 | -0.022 | -1.483
-18.5 | -0.544 | 0.33168 | -0.022 | -1.641
-18 | -0.564 | 0.30804 | -0.022 | -1.832
-17.5 | -0.584 | 0.28483 | -0.023 | -2.049
-17 | -0.601 | 0.25996 | -0.024 | -2.314
-16.5 | -0.618 | 0.24866 | -0.024 | -2.484
-16 | -0.632 | 0.22807 | -0.025 | -2.771
-15.5 | -0.644 | 0.21135 | -0.025 | -3.045
-15 | -0.65 | 0.19754 | -0.025 | -3.292
-14.5 | -0.65 | 0.18151 | -0.026 | -3.58
-14 | -0.645 | 0.16734 | -0.026 | -3.857
-13.5 | -0.638 | 0.15518 | -0.028 | -4.114
-13 | -0.628 | 0.14093 | -0.028 | -4.455
-12.5 | -0.614 | 0.1337 | -0.029 | -4.594
-12 | -0.597 | 0.12276 | -0.029 | -4.867
-11.5 | -0.578 | 0.1155 | -0.03 | -5
-11 | -0.554 | 0.10519 | -0.031 | -5.27
-10.5 | -0.528 | 0.09612 | -0.032 | -5.493
-10 | -0.499 | 0.09195 | -0.032 | -5.424
-9.5 | -0.467 | 0.0847 | -0.033 | -5.508
-9 | -0.432 | 0.07823 | -0.034 | -5.518
-8.5 | -0.394 | 0.07333 | -0.035 | -5.379
-8 | -0.355 | 0.06768 | -0.036 | -5.246
-7.5 | -0.314 | 0.06313 | -0.036 | -4.967
-7 | -0.27 | 0.06019 | -0.037 | -4.494
-6.5 | -0.226 | 0.05578 | -0.038 | -4.049
-6 | -0.18 | 0.05307 | -0.039 | -3.392
-5.5 | -0.133 | 0.04985 | -0.04 | -2.668
-5 | -0.085 | 0.04738 | -0.042 | -1.8
-4.5 | -0.037 | 0.04529 | -0.044 | -0.817
-4 | 0.012 | 0.04326 | -0.045 | 0.273
-3.5 | 0.061 | 0.04145 | -0.048 | 1.472
-3 | 0.111 | 0.03999 | -0.05 | 2.766
-2.5 | 0.196 | 0.01967 | -0.096 | 9.979
-2 | 0.257 | 0.0196 | -0.097 | 13.133
-1.5 | 0.308 | 0.01973 | -0.094 | 15.615
-1 | 0.367 | 0.01981 | -0.095 | 18.512
-0.5 | 0.426 | 0.01989 | -0.097 | 21.399
0 | 0.486 | 0.0199 | -0.098 | 24.404
0.5 | 0.544 | 0.02008 | -0.099 | 27.108
1 | 0.603 | 0.02034 | -0.1 | 29.652
1.5 | 0.661 | 0.02063 | -0.101 | 32.063
2 | 0.72 | 0.02093 | -0.102 | 34.381
2.5 | 0.774 | 0.02131 | -0.103 | 36.331
3 | 0.831 | 0.02171 | -0.104 | 38.266
3.5 | 0.887 | 0.02219 | -0.105 | 39.981
4 | 0.942 | 0.02266 | -0.106 | 41.586
4.5 | 0.996 | 0.02325 | -0.107 | 42.832
5 | 1.069 | 0.02733 | -0.111 | 39.098
5.5 | 1.12 | 0.0283 | -0.112 | 39.558
6 | 1.169 | 0.02925 | -0.113 | 39.966
6.5 | 1.007 | 0.05128 | -0.058 | 19.64
7 | 1.043 | 0.05456 | -0.057 | 19.119
7.5 | 1.075 | 0.0586 | -0.055 | 18.347
8 | 1.103 | 0.0632 | -0.052 | 17.455
8.5 | 1.127 | 0.06762 | -0.048 | 16.666
9 | 1.148 | 0.07301 | -0.047 | 15.723
9.5 | 1.165 | 0.0802 | -0.046 | 14.521
10 | 1.177 | 0.08623 | -0.046 | 13.647
10.5 | 1.184 | 0.09185 | -0.046 | 12.896
11 | 1.187 | 0.10035 | -0.046 | 11.83
11.5 | 1.185 | 0.11012 | -0.046 | 10.763
12 | 1.179 | 0.11712 | -0.045 | 10.063
12.5 | 1.166 | 0.13021 | -0.044 | 8.958
13 | 1.145 | 0.13593 | -0.043 | 8.421
13.5 | 1.119 | 0.15104 | -0.043 | 7.407
14 | 1.089 | 0.16331 | -0.043 | 6.667
14.5 | 1.056 | 0.17849 | -0.042 | 5.914
15 | 1.02 | 0.19217 | -0.041 | 5.306
15.5 | 0.982 | 0.20953 | -0.041 | 4.686
16 | 0.942 | 0.22799 | -0.04 | 4.134

## 4. Re 50k Mach 0.10 (2)
BIGFOIL.COM POLAR EXPORT
NACA67A514
NACA67A514 |  |  |  | Cl Max: | 1.1729 | at alpha= | 11 | deg
XFOIL ncrit=9 |  |  |  | L/D Max: | 23.4685 | at alpha= | 10 | deg
Re: | 50000 |  |  | Cd Min: | 0.18702 | at alpha= | 16 | deg
Mach: | 0.1 |  |  | Cl=0 at alpha= | 2.9416 | deg
|  |  |  | @ Cl=0.1, Cd= | 0.045088
|  |  |  | @ Cl=0.4, Cd= | 0.064862
|  |  |  | @ Cl=0.6, Cd= | 0.063847
alpha (deg) | Cl | Cd | Cm | Cl/Cd
-9.5 | -0.4971 | 0.13381 | -0.0178 | -3.715
-9 | -0.5133 | 0.129 | -0.0155 | -3.9791
-8.5 | -0.5214 | 0.12313 | -0.0124 | -4.2345
-8 | -0.5354 | 0.11838 | -0.0084 | -4.5227
-7.5 | -0.5478 | 0.11342 | -0.0034 | -4.8298
-7 | -0.5464 | 0.1084 | 0.0031 | -5.0406
-6.5 | -0.5133 | 0.10251 | 0.0087 | -5.0073
-6 | -0.4862 | 0.0975 | 0.0151 | -4.9867
-4.5 | -0.6328 | 0.05694 | -0.0118 | -11.1135
-4 | -0.5886 | 0.0498 | -0.0108 | -11.8193
-3.5 | -0.5465 | 0.04526 | -0.0091 | -12.0747
-3 | -0.5008 | 0.04152 | -0.0073 | -12.0617
-2.5 | -0.4557 | 0.03864 | -0.0057 | -11.7935
-2 | -0.4076 | 0.03666 | -0.0039 | -11.1184
-1 | -0.1974 | 0.03628 | -0.0151 | -5.441
-0.5 | -0.1775 | 0.03612 | -0.0104 | -4.9142
0 | -0.1574 | 0.03605 | -0.006 | -4.3662
0.5 | -0.1362 | 0.03611 | -0.0018 | -3.7718
1 | -0.1132 | 0.03635 | 0.002 | -3.1142
1.5 | -0.0873 | 0.03684 | 0.005 | -2.3697
2 | -0.0586 | 0.03761 | 0.0073 | -1.5581
2.5 | -0.028 | 0.03864 | 0.0091 | -0.72464
3 | 0.0037 | 0.03989 | 0.0105 | 0.092755
3.5 | 0.0356 | 0.04138 | 0.0116 | 0.86032
4 | 0.0675 | 0.04308 | 0.0123 | 1.5669
4.5 | 0.0989 | 0.04501 | 0.0129 | 2.1973
5 | 0.1294 | 0.04718 | 0.0132 | 2.7427
5.5 | 0.1774 | 0.05095 | 0.0096 | 3.4818
6 | 0.2441 | 0.05632 | 0.0023 | 4.3342
6.5 | 0.2977 | 0.0607 | -0.0025 | 4.9044
7 | 0.3575 | 0.06475 | -0.0077 | 5.5212
7.5 | 0.4863 | 0.06509 | -0.0168 | 7.4712
8 | 0.5709 | 0.0649 | -0.0203 | 8.7966
8.5 | 0.6734 | 0.06119 | -0.0221 | 11.0051
9.5 | 0.8842 | 0.03941 | -0.0041 | 22.4359
10 | 1.0305 | 0.04391 | -0.0137 | 23.4685
10.5 | 1.1316 | 0.05114 | -0.0203 | 22.1275
11 | 1.1729 | 0.0581 | -0.0189 | 20.1876
11.5 | 1.171 | 0.06482 | -0.0121 | 18.0654
12 | 1.142 | 0.07099 | -0.0031 | 16.0868
12.5 | 1.1078 | 0.07839 | 0.0043 | 14.1319
13 | 1.082 | 0.0875 | 0.0088 | 12.3657
13.5 | 0.9342 | 0.10034 | 0.0123 | 9.3103
14 | 0.8848 | 0.11594 | 0.007 | 7.6315
15 | 0.723 | 0.1726 | -0.0341 | 4.1889
15.5 | 0.7326 | 0.17991 | -0.0364 | 4.072
16 | 0.7468 | 0.18702 | -0.0385 | 3.9932

## 5. Re 50k Mach 0.25 (1)
BIGFOIL.COM POLAR EXPORT
NACA67A514
NACA67A514 |  |  |  | Cl Max: | 1.154 | at alpha= | 9.5 | deg
JavaFoil+Calcfoil stall+Eppler ext transition |  |  |  | L/D Max: | 42.841 | at alpha= | 4.5 | deg
Re: | 50000 |  |  | Cd Min: | 0.01988 | at alpha= | -2 | deg
Mach: | 0.25 |  |  | Cl=0 at alpha= | -4.12 | deg
|  |  |  | @ Cl=0.1, Cd= | 0.040798
|  |  |  | @ Cl=0.4, Cd= | 0.020162
|  |  |  | @ Cl=0.6, Cd= | 0.020654
alpha (deg) | Cl | Cd | Cm | Cl/Cd
-17.5 | -0.238 | 0.58036 | -0.023 | -0.41
-17 | -0.301 | 0.50392 | -0.023 | -0.597
-16.5 | -0.356 | 0.43501 | -0.023 | -0.818
-16 | -0.406 | 0.34793 | -0.024 | -1.166
-15.5 | -0.451 | 0.31466 | -0.024 | -1.432
-15 | -0.487 | 0.27696 | -0.025 | -1.759
-14.5 | -0.512 | 0.24636 | -0.026 | -2.078
-14 | -0.53 | 0.21214 | -0.027 | -2.499
-13.5 | -0.543 | 0.18487 | -0.027 | -2.939
-13 | -0.551 | 0.17207 | -0.028 | -3.205
-12.5 | -0.554 | 0.15295 | -0.029 | -3.623
-12 | -0.552 | 0.1419 | -0.029 | -3.887
-11.5 | -0.544 | 0.12973 | -0.03 | -4.191
-11 | -0.531 | 0.11674 | -0.031 | -4.545
-10.5 | -0.513 | 0.10632 | -0.032 | -4.821
-10 | -0.49 | 0.09888 | -0.033 | -4.954
-9.5 | -0.463 | 0.08946 | -0.034 | -5.171
-9 | -0.432 | 0.08318 | -0.034 | -5.188
-8.5 | -0.397 | 0.07529 | -0.035 | -5.271
-8 | -0.359 | 0.07074 | -0.036 | -5.074
-7.5 | -0.318 | 0.06611 | -0.037 | -4.817
-7 | -0.275 | 0.06119 | -0.038 | -4.501
-6.5 | -0.231 | 0.05711 | -0.039 | -4.038
-6 | -0.184 | 0.05343 | -0.04 | -3.446
-5.5 | -0.136 | 0.05105 | -0.041 | -2.668
-5 | -0.087 | 0.04793 | -0.043 | -1.824
-4.5 | -0.038 | 0.04567 | -0.044 | -0.83
-4 | 0.012 | 0.04379 | -0.046 | 0.277
-3.5 | 0.063 | 0.04185 | -0.049 | 1.496
-3 | 0.114 | 0.0404 | -0.051 | 2.812
-2.5 | 0.201 | 0.01994 | -0.099 | 10.099
-2 | 0.264 | 0.01988 | -0.1 | 13.289
-1.5 | 0.316 | 0.02005 | -0.097 | 15.782
-1 | 0.377 | 0.02012 | -0.098 | 18.73
-0.5 | 0.437 | 0.02023 | -0.099 | 21.608
0 | 0.499 | 0.02025 | -0.1 | 24.633
0.5 | 0.559 | 0.02047 | -0.101 | 27.323
1 | 0.619 | 0.02074 | -0.102 | 29.868
1.5 | 0.679 | 0.02104 | -0.103 | 32.285
2 | 0.74 | 0.02138 | -0.105 | 34.588
2.5 | 0.795 | 0.02174 | -0.106 | 36.567
3 | 0.853 | 0.02217 | -0.107 | 38.475
3.5 | 0.91 | 0.02267 | -0.108 | 40.161
4 | 0.967 | 0.02325 | -0.109 | 41.601
4.5 | 1.021 | 0.02384 | -0.11 | 42.841
5 | 1.095 | 0.0283 | -0.113 | 38.69
5.5 | 1.146 | 0.02934 | -0.115 | 39.075
6 | 0.991 | 0.04867 | -0.06 | 20.372
6.5 | 1.028 | 0.0524 | -0.057 | 19.613
7 | 1.063 | 0.05603 | -0.056 | 18.97
7.5 | 1.093 | 0.06025 | -0.055 | 18.133
8 | 1.115 | 0.06582 | -0.049 | 16.943
8.5 | 1.134 | 0.07117 | -0.047 | 15.934
9 | 1.147 | 0.0786 | -0.047 | 14.596
9.5 | 1.154 | 0.08629 | -0.047 | 13.371
10 | 1.153 | 0.09112 | -0.046 | 12.654
10.5 | 1.145 | 0.10292 | -0.046 | 11.123
11 | 1.129 | 0.10973 | -0.045 | 10.285
11.5 | 1.104 | 0.12332 | -0.044 | 8.955
12 | 1.072 | 0.13792 | -0.043 | 7.775
12.5 | 1.031 | 0.15547 | -0.043 | 6.63
13 | 0.973 | 0.16911 | -0.04 | 5.756
13.5 | 0.908 | 0.19482 | -0.04 | 4.663
14 | 0.837 | 0.22131 | -0.039 | 3.78
14.5 | 0.759 | 0.2489 | -0.037 | 3.049

## 6. Re 50k Mach 0.25 (2)
BIGFOIL.COM POLAR EXPORT
NACA67A514
NACA67A514 |  |  |  | Cl Max: | 1.1214 | at alpha= | 10.5 | deg
XFOIL ncrit=9 |  |  |  | L/D Max: | 23.2764 | at alpha= | 9 | deg
Re: | 50000 |  |  | Cd Min: | 0.18314 | at alpha= | 15.5 | deg
Mach: | 0.25 |  |  | Cl=0 at alpha= | 3.0078 | deg
|  |  |  | @ Cl=0.1, Cd= | 0.046198
|  |  |  | @ Cl=0.4, Cd= | 0.064292
|  |  |  | @ Cl=0.6, Cd= | 0.06473
alpha (deg) | Cl | Cd | Cm | Cl/Cd
-9.5 | -0.5144 | 0.13913 | -0.0187 | -3.6973
-9 | -0.5005 | 0.13167 | -0.0157 | -3.8012
-8.5 | -0.5012 | 0.12614 | -0.0125 | -3.9734
-8 | -0.5026 | 0.12053 | -0.0086 | -4.1699
-7.5 | -0.5182 | 0.11602 | -0.0038 | -4.4665
-7 | -0.5145 | 0.11077 | 0.002 | -4.6448
-6.5 | -0.4996 | 0.10514 | 0.0077 | -4.7518
-6 | -0.4859 | 0.10074 | 0.0149 | -4.8233
-4.5 | -0.6483 | 0.06087 | -0.012 | -10.6506
-4 | -0.6109 | 0.05295 | -0.0112 | -11.5373
-3.5 | -0.5679 | 0.0479 | -0.0096 | -11.8559
-3 | -0.5227 | 0.04361 | -0.0078 | -11.9858
-2.5 | -0.4764 | 0.04021 | -0.0061 | -11.8478
-2 | -0.4272 | 0.03803 | -0.0043 | -11.2332
-1.5 | -0.3767 | 0.03657 | -0.0025 | -10.3008
-1 | -0.2017 | 0.03718 | -0.0165 | -5.425
-0.5 | -0.1806 | 0.03704 | -0.0116 | -4.8758
0 | -0.1598 | 0.03697 | -0.007 | -4.3224
0.5 | -0.1385 | 0.03702 | -0.0026 | -3.7412
1 | -0.1157 | 0.03723 | 0.0014 | -3.1077
1.5 | -0.0906 | 0.03767 | 0.0048 | -2.4051
2 | -0.0625 | 0.0384 | 0.0075 | -1.6276
2.5 | -0.0321 | 0.0394 | 0.0095 | -0.81472
3 | -0.0005 | 0.04066 | 0.0111 | -0.012297
3.5 | 0.0317 | 0.04217 | 0.0122 | 0.75172
4 | 0.0638 | 0.0439 | 0.0131 | 1.4533
4.5 | 0.0956 | 0.04588 | 0.0137 | 2.0837
5 | 0.1266 | 0.04812 | 0.014 | 2.6309
5.5 | 0.1906 | 0.05337 | 0.0075 | 3.5713
6 | 0.25 | 0.05781 | 0.0016 | 4.3245
6.5 | 0.3065 | 0.06235 | -0.0034 | 4.9158
7 | 0.4288 | 0.06489 | -0.0138 | 6.6081
7.5 | 0.5148 | 0.06565 | -0.0181 | 7.8416
8 | 0.6009 | 0.06472 | -0.0206 | 9.2846
8.5 | 0.7126 | 0.05832 | -0.02 | 12.2188
9 | 0.8724 | 0.03748 | -0.0061 | 23.2764
9.5 | 0.9058 | 0.04185 | -0.0012 | 21.644
10 | 1.0687 | 0.04781 | -0.0126 | 22.3531
10.5 | 1.1214 | 0.05472 | -0.0121 | 20.4934
11 | 1.1145 | 0.06072 | -0.0047 | 18.3547
11.5 | 1.0944 | 0.06753 | 0.0026 | 16.2061
12 | 1.0541 | 0.07498 | 0.0096 | 14.0584
12.5 | 0.9951 | 0.08427 | 0.0144 | 11.8085
13 | 0.9348 | 0.09606 | 0.0146 | 9.7314
13.5 | 0.8941 | 0.10951 | 0.0111 | 8.1646
14 | 0.8215 | 0.13295 | -0.0026 | 6.179
15 | 0.724 | 0.17568 | -0.0351 | 4.1211
15.5 | 0.7352 | 0.18314 | -0.0377 | 4.0144

## 7. Re 50k Mach 0.50 (1)
BIGFOIL.COM POLAR EXPORT
NACA67A514
NACA67A514 |  |  |  | Cl Max: | 1.305 | at alpha= | 20 | deg
JavaFoil+Calcfoil stall+Eppler ext transition |  |  |  | L/D Max: | 41.282 | at alpha= | 4 | deg
Re: | 50000 |  |  | Cd Min: | 0.02131 | at alpha= | -2 | deg
Mach: | 0.5 |  |  | Cl=0 at alpha= | -4.1182 | deg
|  |  |  | @ Cl=0.1, Cd= | 0.042888
|  |  |  | @ Cl=0.4, Cd= | 0.021516
|  |  |  | @ Cl=0.6, Cd= | 0.022066
alpha (deg) | Cl | Cd | Cm | Cl/Cd
-20 | -0.878 | 0.42445 | -0.038 | -2.069
-19.5 | -0.849 | 0.40547 | -0.036 | -2.094
-19 | -0.822 | 0.39481 | -0.037 | -2.082
-18.5 | -0.795 | 0.39292 | -0.037 | -2.023
-18 | -0.768 | 0.37888 | -0.038 | -2.026
-17.5 | -0.741 | 0.37383 | -0.039 | -1.981
-17 | -0.714 | 0.36922 | -0.039 | -1.933
-16.5 | -0.685 | 0.36426 | -0.038 | -1.881
-16 | -0.657 | 0.35922 | -0.038 | -1.829
-15.5 | -0.63 | 0.34235 | -0.039 | -1.84
-15 | -0.603 | 0.33586 | -0.039 | -1.794
-14.5 | -0.575 | 0.33166 | -0.04 | -1.734
-14 | -0.548 | 0.3279 | -0.04 | -1.671
-13.5 | -0.52 | 0.32709 | -0.041 | -1.591
-13 | -0.492 | 0.29094 | -0.039 | -1.69
-12.5 | -0.464 | 0.28137 | -0.039 | -1.65
-12 | -0.437 | 0.27705 | -0.04 | -1.576
-11.5 | -0.409 | 0.25804 | -0.04 | -1.586
-11 | -0.382 | 0.25421 | -0.041 | -1.501
-10.5 | -0.354 | 0.25079 | -0.041 | -1.411
-10 | -0.326 | 0.2345 | -0.038 | -1.389
-9.5 | -0.298 | 0.23196 | -0.038 | -1.285
-9 | -0.27 | 0.20388 | -0.039 | -1.326
-8.5 | -0.243 | 0.20585 | -0.039 | -1.179
-8 | -0.215 | 0.16814 | -0.035 | -1.277
-7.5 | -0.294 | 0.08913 | -0.039 | -3.304
-7 | -0.279 | 0.07476 | -0.041 | -3.729
-6.5 | -0.243 | 0.06628 | -0.041 | -3.668
-6 | -0.199 | 0.0602 | -0.043 | -3.299
-5.5 | -0.149 | 0.05521 | -0.045 | -2.694
-5 | -0.096 | 0.05166 | -0.046 | -1.861
-4.5 | -0.042 | 0.04853 | -0.047 | -0.864
-4 | 0.013 | 0.0459 | -0.05 | 0.293
-3.5 | 0.07 | 0.04374 | -0.052 | 1.592
-3 | 0.126 | 0.04215 | -0.055 | 3
-2.5 | 0.184 | 0.04067 | -0.058 | 4.52
-2 | 0.294 | 0.02131 | -0.111 | 13.795
-1.5 | 0.353 | 0.02144 | -0.108 | 16.479
-1 | 0.421 | 0.02155 | -0.109 | 19.528
-0.5 | 0.488 | 0.02177 | -0.11 | 22.422
0 | 0.557 | 0.02188 | -0.112 | 25.459
0.5 | 0.624 | 0.02217 | -0.113 | 28.161
1 | 0.691 | 0.0225 | -0.114 | 30.732
1.5 | 0.758 | 0.02291 | -0.115 | 33.108
2 | 0.825 | 0.02339 | -0.117 | 35.29
2.5 | 0.886 | 0.02394 | -0.118 | 37.001
3 | 0.95 | 0.02453 | -0.119 | 38.722
3.5 | 1.013 | 0.02522 | -0.12 | 40.154
4 | 1.074 | 0.02601 | -0.121 | 41.282
4.5 | 1.152 | 0.03136 | -0.125 | 36.724
5 | 1.205 | 0.03293 | -0.126 | 36.584
5.5 | 1.038 | 0.04979 | -0.063 | 20.852
6 | 1.07 | 0.05435 | -0.062 | 19.681
6.5 | 1.089 | 0.05957 | -0.055 | 18.276
7 | 1.091 | 0.06742 | -0.049 | 16.186
7.5 | 1.048 | 0.07934 | -0.047 | 13.204
8 | 0.663 | 0.15114 | -0.04 | 4.389
8.5 | 0.691 | 0.18705 | -0.048 | 3.692
9 | 0.717 | 0.20254 | -0.049 | 3.542
9.5 | 0.745 | 0.21411 | -0.058 | 3.48
10 | 0.772 | 0.2395 | -0.057 | 3.221
10.5 | 0.8 | 0.25084 | -0.066 | 3.188
11 | 0.826 | 0.26632 | -0.066 | 3.102
11.5 | 0.853 | 0.2711 | -0.067 | 3.145
12 | 0.879 | 0.27402 | -0.068 | 3.208
12.5 | 0.907 | 0.32898 | -0.074 | 2.758
13 | 0.934 | 0.30155 | -0.075 | 3.096
13.5 | 0.96 | 0.32663 | -0.075 | 2.938
14 | 0.986 | 0.31765 | -0.077 | 3.105
14.5 | 1.015 | 0.36845 | -0.082 | 2.754
15 | 1.041 | 0.35235 | -0.083 | 2.954
15.5 | 1.067 | 0.36867 | -0.084 | 2.893
16 | 1.093 | 0.36613 | -0.085 | 2.985
16.5 | 1.122 | 0.38755 | -0.09 | 2.894
17 | 1.147 | 0.40209 | -0.09 | 2.854
17.5 | 1.173 | 0.39796 | -0.091 | 2.948
18 | 1.199 | 0.41775 | -0.093 | 2.871
18.5 | 1.228 | 0.44876 | -0.097 | 2.736
19 | 1.254 | 0.45754 | -0.097 | 2.74
19.5 | 1.279 | 0.4718 | -0.098 | 2.711
20 | 1.305 | 0.48399 | -0.099 | 2.695

## 8. Re 50k Mach 0.50 (2)
BIGFOIL.COM POLAR EXPORT
NACA67A514
NACA67A514 |  |  |  | Cl Max: | 0.9673 | at alpha= | 10 | deg
XFOIL ncrit=9 |  |  |  | L/D Max: | 19.7723 | at alpha= | 8.5 | deg
Re: | 50000 |  |  | Cd Min: | 0.19019 | at alpha= | 15 | deg
Mach: | 0.5 |  |  | Cl=0 at alpha= | 3.2477 | deg
|  |  |  | @ Cl=0.1, Cd= | 0.051116
|  |  |  | @ Cl=0.4, Cd= | 0.066439
|  |  |  | @ Cl=0.6, Cd= | 0.067226
alpha (deg) | Cl | Cd | Cm | Cl/Cd
-9.5 | -0.4679 | 0.14943 | -0.019 | -3.1312
-9 | -0.4727 | 0.1443 | -0.0166 | -3.2758
-8.5 | -0.4675 | 0.13796 | -0.0136 | -3.3887
-8 | -0.4673 | 0.13233 | -0.0101 | -3.5313
-7.5 | -0.4746 | 0.12739 | -0.0059 | -3.7256
-6.5 | -0.4601 | 0.11545 | 0.0031 | -3.9853
-6 | -0.4388 | 0.1096 | 0.0081 | -4.0036
-5 | -0.6531 | 0.08651 | -0.0114 | -7.5494
-4.5 | -0.6653 | 0.0764 | -0.013 | -8.7081
-4 | -0.6602 | 0.06772 | -0.0123 | -9.749
-3.5 | -0.6404 | 0.06033 | -0.0105 | -10.615
-3 | -0.6078 | 0.05375 | -0.009 | -11.3079
-2.5 | -0.5631 | 0.04843 | -0.0074 | -11.6271
-2 | -0.5142 | 0.04451 | -0.0054 | -11.5525
-1.5 | -0.4584 | 0.0416 | -0.0034 | -11.0192
-1 | -0.4002 | 0.0398 | -0.0013 | -10.0553
-0.5 | -0.2001 | 0.04091 | -0.0169 | -4.8912
0 | -0.1728 | 0.04097 | -0.0115 | -4.2177
0.5 | -0.1486 | 0.04104 | -0.0063 | -3.6209
1 | -0.1246 | 0.04124 | -0.0014 | -3.0213
1.5 | -0.1002 | 0.04159 | 0.0031 | -2.4092
2 | -0.0745 | 0.04216 | 0.0071 | -1.7671
2.5 | -0.0464 | 0.04303 | 0.0104 | -1.0783
3 | -0.0159 | 0.04422 | 0.0129 | -0.35957
3.5 | 0.0162 | 0.04575 | 0.0147 | 0.3541
4 | 0.049 | 0.04759 | 0.016 | 1.0296
4.5 | 0.0819 | 0.04975 | 0.0169 | 1.6462
5 | 0.1548 | 0.05525 | 0.0094 | 2.8018
5.5 | 0.2183 | 0.05998 | 0.0037 | 3.6395
6 | 0.2957 | 0.06531 | -0.0035 | 4.5276
6.5 | 0.4102 | 0.06655 | -0.0109 | 6.1638
7 | 0.4776 | 0.06798 | -0.0126 | 7.0256
7.5 | 0.5562 | 0.06852 | -0.0141 | 8.1173
8 | 0.6591 | 0.06548 | -0.0131 | 10.0657
8.5 | 0.8597 | 0.04348 | 0.0048 | 19.7723
9 | 0.8978 | 0.04765 | 0.0105 | 18.8416
9.5 | 0.9588 | 0.05332 | 0.0122 | 17.982
10 | 0.9673 | 0.06052 | 0.0161 | 15.9831
10.5 | 0.9524 | 0.06887 | 0.0197 | 13.829
11 | 0.9023 | 0.07948 | 0.0209 | 11.3525
11.5 | 0.8477 | 0.0928 | 0.0175 | 9.1347
12 | 0.8044 | 0.10809 | 0.0102 | 7.4419
12.5 | 0.7789 | 0.12344 | 0.0018 | 6.3099
13 | 0.7676 | 0.13683 | -0.0051 | 5.6099
14 | 0.7642 | 0.16219 | -0.0185 | 4.7118
14.5 | 0.7309 | 0.18116 | -0.0361 | 4.0346
15 | 0.7489 | 0.19019 | -0.0396 | 3.9376

## 9. Re 100k Mach 0.00 (1)
BIGFOIL.COM POLAR EXPORT
NACA67A514
NACA67A514 |  |  |  | Cl Max: | 1.298 | at alpha= | 7.5 | deg
JavaFoil+Calcfoil stall+Eppler ext transition |  |  |  | L/D Max: | 58.433 | at alpha= | 4.5 | deg
Re: | 100000 |  |  | Cd Min: | 0.01436 | at alpha= | -1.5 | deg
Mach: | 0 |  |  | Cl=0 at alpha= | -4.1224 | deg
|  |  |  | @ Cl=0.1, Cd= | 0.015562
|  |  |  | @ Cl=0.4, Cd= | 0.014448
|  |  |  | @ Cl=0.6, Cd= | 0.014694
alpha (deg) | Cl | Cd | Cm | Cl/Cd
-20 | -0.531 | 0.30564 | -0.021 | -1.739
-19.5 | -0.55 | 0.28519 | -0.022 | -1.928
-19 | -0.568 | 0.27044 | -0.022 | -2.101
-18.5 | -0.586 | 0.26324 | -0.023 | -2.226
-18 | -0.603 | 0.24546 | -0.023 | -2.456
-17.5 | -0.619 | 0.22537 | -0.023 | -2.746
-17 | -0.633 | 0.20988 | -0.024 | -3.017
-16.5 | -0.646 | 0.19551 | -0.024 | -3.305
-16 | -0.657 | 0.18395 | -0.025 | -3.571
-15.5 | -0.665 | 0.1694 | -0.025 | -3.927
-15 | -0.669 | 0.15895 | -0.026 | -4.209
-14.5 | -0.666 | 0.14799 | -0.027 | -4.498
-14 | -0.659 | 0.14 | -0.027 | -4.706
-13.5 | -0.649 | 0.13041 | -0.028 | -4.979
-13 | -0.637 | 0.12147 | -0.029 | -5.243
-12.5 | -0.621 | 0.114 | -0.03 | -5.45
-12 | -0.603 | 0.10647 | -0.03 | -5.662
-11.5 | -0.581 | 0.09829 | -0.031 | -5.915
-11 | -0.557 | 0.0922 | -0.032 | -6.041
-10.5 | -0.53 | 0.08546 | -0.032 | -6.197
-10 | -0.499 | 0.08044 | -0.033 | -6.209
-9.5 | -0.467 | 0.07465 | -0.034 | -6.252
-9 | -0.431 | 0.06926 | -0.034 | -6.228
-8.5 | -0.394 | 0.06509 | -0.035 | -6.05
-8 | -0.354 | 0.06014 | -0.036 | -5.889
-7.5 | -0.313 | 0.05722 | -0.037 | -5.464
-7 | -0.27 | 0.05348 | -0.038 | -5.04
-6.5 | -0.225 | 0.05022 | -0.039 | -4.481
-6 | -0.179 | 0.04745 | -0.039 | -3.778
-5.5 | -0.133 | 0.04486 | -0.042 | -2.954
-5 | -0.085 | 0.04259 | -0.043 | -1.995
-4.5 | -0.037 | 0.04052 | -0.045 | -0.909
-4 | 0.012 | 0.03862 | -0.048 | 0.305
-3.5 | 0.075 | 0.01562 | -0.094 | 4.77
-3 | 0.135 | 0.01548 | -0.095 | 8.721
-2.5 | 0.196 | 0.01533 | -0.096 | 12.771
-2 | 0.257 | 0.01518 | -0.097 | 16.907
-1.5 | 0.307 | 0.01436 | -0.094 | 21.366
-1 | 0.365 | 0.0144 | -0.095 | 25.376
-0.5 | 0.424 | 0.01448 | -0.097 | 29.287
0 | 0.484 | 0.01438 | -0.098 | 33.697
0.5 | 0.543 | 0.01453 | -0.099 | 37.373
1 | 0.602 | 0.0147 | -0.1 | 40.921
1.5 | 0.66 | 0.01491 | -0.101 | 44.265
2 | 0.718 | 0.01514 | -0.102 | 47.422
2.5 | 0.772 | 0.01541 | -0.103 | 50.11
3 | 0.829 | 0.01572 | -0.104 | 52.725
3.5 | 0.885 | 0.01606 | -0.105 | 55.091
4 | 0.94 | 0.01657 | -0.108 | 56.729
4.5 | 0.993 | 0.01699 | -0.109 | 58.433
5 | 1.065 | 0.02313 | -0.113 | 46.073
5.5 | 1.117 | 0.02405 | -0.114 | 46.433
6 | 1.166 | 0.02499 | -0.115 | 46.663
6.5 | 1.213 | 0.02586 | -0.116 | 46.919
7 | 1.258 | 0.02698 | -0.118 | 46.624
7.5 | 1.298 | 0.0276 | -0.119 | 47.027
8 | 1.103 | 0.05715 | -0.059 | 19.301
8.5 | 1.127 | 0.06168 | -0.055 | 18.274
9 | 1.147 | 0.06637 | -0.048 | 17.285
9.5 | 1.165 | 0.07167 | -0.048 | 16.259
10 | 1.179 | 0.07655 | -0.048 | 15.402
10.5 | 1.189 | 0.08158 | -0.048 | 14.572
11 | 1.194 | 0.0871 | -0.047 | 13.706
11.5 | 1.195 | 0.09458 | -0.047 | 12.63
12 | 1.191 | 0.10381 | -0.048 | 11.474
12.5 | 1.182 | 0.11061 | -0.047 | 10.688

## 10. Re 100k Mach 0.00 (2)
BIGFOIL.COM POLAR EXPORT
NACA67A514
NACA67A514 |  |  |  | Cl Max: | 1.1927 | at alpha= | 12 | deg
XFOIL ncrit=9 |  |  |  | L/D Max: | 36.0863 | at alpha= | 8.5 | deg
Re: | 100000 |  |  | Cd Min: | 0.19146 | at alpha= | 17 | deg
Mach: | 0 |  |  | Cl=0 at alpha= | 1.8133 | deg
|  |  |  | @ Cl=0.1, Cd= | 0.04058
|  |  |  | @ Cl=0.4, Cd= | 0.044208
|  |  |  | @ Cl=0.6, Cd= | 0.042722
alpha (deg) | Cl | Cd | Cm | Cl/Cd
-11 | -0.5087 | 0.14168 | -0.0277 | -3.5905
-10.5 | -0.5072 | 0.13631 | -0.0261 | -3.7209
-10 | -0.548 | 0.13073 | -0.03 | -4.1918
-9.5 | -0.5429 | 0.12299 | -0.0271 | -4.4142
-9 | -0.5447 | 0.11742 | -0.0248 | -4.6389
-8.5 | -0.592 | 0.11039 | -0.027 | -5.3628
-8 | -0.6704 | 0.10402 | -0.0258 | -6.4449
-7.5 | -0.674 | 0.09575 | -0.0223 | -7.0392
-7 | -0.6804 | 0.08974 | -0.0187 | -7.5819
-6.5 | -0.7045 | 0.08129 | -0.0174 | -8.6665
-6 | -0.7068 | 0.07454 | -0.0153 | -9.4822
-5.5 | -0.6945 | 0.06838 | -0.0126 | -10.1565
-5 | -0.6761 | 0.06317 | -0.0094 | -10.7029
-4 | -0.5888 | 0.04225 | -0.0069 | -13.9361
-3.5 | -0.5476 | 0.0385 | -0.0048 | -14.2234
-3 | -0.5042 | 0.03556 | -0.0029 | -14.1789
-2.5 | -0.4613 | 0.03295 | -0.0016 | -14
-2 | -0.417 | 0.0317 | 0.0001 | -13.1546
-1.5 | -0.3741 | 0.03073 | 0.0016 | -12.1738
-1 | -0.3325 | 0.03017 | 0.0033 | -11.0209
-0.5 | -0.1793 | 0.03301 | -0.0105 | -5.4317
0 | -0.162 | 0.03286 | -0.0057 | -4.93
0.5 | -0.1281 | 0.03349 | -0.0043 | -3.825
1 | -0.073 | 0.03557 | -0.007 | -2.0523
1.5 | -0.0292 | 0.03641 | -0.0076 | -0.80198
2 | 0.0174 | 0.03787 | -0.0085 | 0.45947
3.5 | 0.1643 | 0.04269 | -0.0122 | 3.8487
4 | 0.2695 | 0.04362 | -0.0202 | 6.1784
4.5 | 0.3367 | 0.04398 | -0.0227 | 7.6558
5 | 0.3894 | 0.04417 | -0.023 | 8.8159
5.5 | 0.45 | 0.04439 | -0.0244 | 10.1374
6 | 0.5198 | 0.04414 | -0.0267 | 11.7762
6.5 | 0.584 | 0.04327 | -0.0275 | 13.4966
7 | 0.6798 | 0.03999 | -0.0306 | 16.9992
7.5 | 0.7581 | 0.03498 | -0.0293 | 21.6724
8 | 0.834 | 0.02979 | -0.0271 | 27.996
8.5 | 0.9119 | 0.02527 | -0.0241 | 36.0863
9 | 0.8908 | 0.02992 | -0.0139 | 29.7727
9.5 | 0.9124 | 0.03292 | -0.0098 | 27.7157
10 | 0.9626 | 0.03544 | -0.0092 | 27.1614
10.5 | 1.0348 | 0.03835 | -0.0115 | 26.9831
11 | 1.1193 | 0.04302 | -0.0157 | 26.0181
11.5 | 1.1846 | 0.04957 | -0.0184 | 23.8975
12 | 1.1927 | 0.05526 | -0.0125 | 21.5834
12.5 | 1.1808 | 0.06138 | -0.0051 | 19.2375
13 | 1.1531 | 0.06785 | 0.0025 | 16.9948
13.5 | 1.1152 | 0.07526 | 0.009 | 14.818
14 | 1.0721 | 0.08396 | 0.0134 | 12.7692
14.5 | 1.0373 | 0.09483 | 0.0146 | 10.9385
15 | 0.8489 | 0.13291 | -0.0038 | 6.387
15.5 | 0.7704 | 0.16751 | -0.0263 | 4.5991
16 | 0.8271 | 0.17434 | -0.0214 | 4.7442
16.5 | 0.7836 | 0.18351 | -0.0334 | 4.2701
17 | 0.7929 | 0.19146 | -0.0368 | 4.1413

## 11. Re 100k Mach 0.10 (1)
BIGFOIL.COM POLAR EXPORT
NACA67A514
NACA67A514 |  |  |  | Cl Max: | 1.263 | at alpha= | 7 | deg
JavaFoil+Calcfoil stall+Eppler ext transition |  |  |  | L/D Max: | 58.493 | at alpha= | 4.5 | deg
Re: | 100000 |  |  | Cd Min: | 0.0144 | at alpha= | -1.5 | deg
Mach: | 0.1 |  |  | Cl=0 at alpha= | -4.1224 | deg
|  |  |  | @ Cl=0.1, Cd= | 0.015585
|  |  |  | @ Cl=0.4, Cd= | 0.014479
|  |  |  | @ Cl=0.6, Cd= | 0.014728
alpha (deg) | Cl | Cd | Cm | Cl/Cd
-20 | -0.481 | 0.32501 | -0.021 | -1.48
-19.5 | -0.502 | 0.30895 | -0.021 | -1.626
-19 | -0.523 | 0.28548 | -0.022 | -1.833
-18.5 | -0.544 | 0.2717 | -0.022 | -2.003
-18 | -0.564 | 0.25374 | -0.023 | -2.224
-17.5 | -0.584 | 0.2386 | -0.023 | -2.446
-17 | -0.602 | 0.2227 | -0.024 | -2.701
-16.5 | -0.618 | 0.20576 | -0.024 | -3.002
-16 | -0.632 | 0.18775 | -0.025 | -3.366
-15.5 | -0.644 | 0.17858 | -0.025 | -3.604
-15 | -0.65 | 0.16864 | -0.026 | -3.857
-14.5 | -0.65 | 0.15252 | -0.027 | -4.262
-14 | -0.646 | 0.14217 | -0.027 | -4.541
-13.5 | -0.638 | 0.13123 | -0.028 | -4.865
-13 | -0.628 | 0.12403 | -0.029 | -5.064
-12.5 | -0.614 | 0.1165 | -0.029 | -5.274
-12 | -0.598 | 0.10815 | -0.03 | -5.526
-11.5 | -0.578 | 0.09855 | -0.031 | -5.861
-11 | -0.554 | 0.09218 | -0.032 | -6.015
-10.5 | -0.528 | 0.0866 | -0.032 | -6.098
-10 | -0.499 | 0.0802 | -0.033 | -6.219
-9.5 | -0.467 | 0.07537 | -0.034 | -6.19
-9 | -0.432 | 0.06982 | -0.034 | -6.184
-8.5 | -0.395 | 0.06538 | -0.035 | -6.034
-8 | -0.355 | 0.06064 | -0.036 | -5.856
-7.5 | -0.314 | 0.05688 | -0.037 | -5.514
-7 | -0.271 | 0.05382 | -0.038 | -5.027
-6.5 | -0.226 | 0.05049 | -0.039 | -4.475
-6 | -0.18 | 0.04764 | -0.04 | -3.779
-5.5 | -0.133 | 0.04503 | -0.042 | -2.956
-5 | -0.085 | 0.04272 | -0.043 | -1.998
-4.5 | -0.037 | 0.04071 | -0.045 | -0.909
-4 | 0.012 | 0.0387 | -0.048 | 0.306
-3.5 | 0.075 | 0.01563 | -0.094 | 4.79
-3 | 0.136 | 0.01552 | -0.095 | 8.743
-2.5 | 0.197 | 0.01536 | -0.096 | 12.805
-2 | 0.258 | 0.01523 | -0.098 | 16.935
-1.5 | 0.308 | 0.0144 | -0.095 | 21.423
-1 | 0.367 | 0.01444 | -0.096 | 25.44
-0.5 | 0.426 | 0.01451 | -0.097 | 29.382
0 | 0.487 | 0.01443 | -0.098 | 33.741
0.5 | 0.546 | 0.01457 | -0.099 | 37.463
1 | 0.604 | 0.01474 | -0.1 | 41.003
1.5 | 0.663 | 0.01497 | -0.101 | 44.297
2 | 0.721 | 0.01521 | -0.102 | 47.441
2.5 | 0.776 | 0.01547 | -0.103 | 50.146
3 | 0.833 | 0.01579 | -0.104 | 52.737
3.5 | 0.889 | 0.01611 | -0.106 | 55.164
4 | 0.944 | 0.01662 | -0.108 | 56.795
4.5 | 0.998 | 0.01706 | -0.11 | 58.493
5 | 1.07 | 0.02328 | -0.113 | 45.978
5.5 | 1.121 | 0.02421 | -0.115 | 46.329
6 | 1.171 | 0.02516 | -0.116 | 46.534
6.5 | 1.218 | 0.026 | -0.117 | 46.837
7 | 1.263 | 0.02721 | -0.118 | 46.395
7.5 | 1.08 | 0.05305 | -0.063 | 20.357
8 | 1.106 | 0.05743 | -0.058 | 19.254
8.5 | 1.129 | 0.06221 | -0.054 | 18.144
9 | 1.148 | 0.06657 | -0.048 | 17.249
9.5 | 1.165 | 0.07154 | -0.047 | 16.281
10 | 1.177 | 0.07662 | -0.047 | 15.36
10.5 | 1.185 | 0.08372 | -0.048 | 14.152
11 | 1.187 | 0.08867 | -0.047 | 13.391
11.5 | 1.186 | 0.09605 | -0.047 | 12.343
12 | 1.179 | 0.10466 | -0.047 | 11.265

## 12. Re 100k Mach 0.10 (2)
BIGFOIL.COM POLAR EXPORT
NACA67A514
NACA67A514 |  |  |  | Cl Max: | 1.185 | at alpha= | 12 | deg
XFOIL ncrit=9 |  |  |  | L/D Max: | 35.3424 | at alpha= | 8.5 | deg
Re: | 100000 |  |  | Cd Min: | 0.23995 | at alpha= | 20 | deg
Mach: | 0.1 |  |  | Cl=0 at alpha= | 1.7966 | deg
|  |  |  | @ Cl=0.1, Cd= | 0.041246
|  |  |  | @ Cl=0.4, Cd= | 0.044288
|  |  |  | @ Cl=0.6, Cd= | 0.042845
alpha (deg) | Cl | Cd | Cm | Cl/Cd
-11.5 | -0.5295 | 0.1511 | -0.032 | -3.5043
-11 | -0.5042 | 0.14248 | -0.0273 | -3.5387
-10.5 | -0.5059 | 0.13705 | -0.0262 | -3.6914
-10 | -0.551 | 0.13168 | -0.0306 | -4.1844
-9.5 | -0.535 | 0.12397 | -0.0264 | -4.3156
-9 | -0.5415 | 0.11825 | -0.0248 | -4.5793
-8.5 | -0.598 | 0.11119 | -0.0281 | -5.3782
-8 | -0.6775 | 0.10523 | -0.0263 | -6.4383
-7.5 | -0.6542 | 0.09741 | -0.0215 | -6.7159
-7 | -0.678 | 0.09077 | -0.019 | -7.4694
-6.5 | -0.7002 | 0.08251 | -0.0172 | -8.4862
-5.5 | -0.6954 | 0.06926 | -0.0126 | -10.0404
-5 | -0.6779 | 0.06398 | -0.0093 | -10.5955
-4 | -0.596 | 0.04293 | -0.0079 | -13.8831
-3.5 | -0.5517 | 0.03883 | -0.005 | -14.2081
-3 | -0.508 | 0.03588 | -0.003 | -14.1583
-2.5 | -0.4649 | 0.03318 | -0.0016 | -14.0115
-2 | -0.4204 | 0.03189 | 0 | -13.1828
-1.5 | -0.377 | 0.03088 | 0.0016 | -12.2085
-1 | -0.3351 | 0.0303 | 0.0033 | -11.0594
-0.5 | -0.1797 | 0.03318 | -0.0108 | -5.4159
0 | -0.1622 | 0.03304 | -0.0059 | -4.9092
0.5 | -0.127 | 0.03373 | -0.0047 | -3.7652
1 | -0.0734 | 0.0356 | -0.0071 | -2.0618
1.5 | -0.028 | 0.03661 | -0.0079 | -0.76482
2 | 0.0192 | 0.03812 | -0.0089 | 0.50367
2.5 | 0.0705 | 0.04007 | -0.0106 | 1.7594
3 | 0.1209 | 0.04208 | -0.0121 | 2.8731
3.5 | 0.1698 | 0.04301 | -0.013 | 3.9479
4 | 0.2616 | 0.04326 | -0.0187 | 6.0472
5 | 0.3944 | 0.04427 | -0.0235 | 8.909
5.5 | 0.4502 | 0.04445 | -0.0241 | 10.1282
6 | 0.5261 | 0.04414 | -0.0271 | 11.9189
6.5 | 0.5884 | 0.04322 | -0.0275 | 13.6141
7 | 0.6664 | 0.0407 | -0.0286 | 16.3735
7.5 | 0.7618 | 0.03477 | -0.0288 | 21.9097
8.5 | 0.9083 | 0.0257 | -0.0226 | 35.3424
9 | 0.8893 | 0.03036 | -0.0128 | 29.2918
9.5 | 0.9131 | 0.03329 | -0.0089 | 27.4287
10 | 0.9657 | 0.03581 | -0.0085 | 26.9673
10.5 | 1.0399 | 0.03886 | -0.0109 | 26.7602
11 | 1.122 | 0.04376 | -0.0146 | 25.6399
11.5 | 1.1812 | 0.05039 | -0.0165 | 23.4412
12 | 1.185 | 0.05615 | -0.0101 | 21.1042
12.5 | 1.1702 | 0.0624 | -0.0027 | 18.7532
13 | 1.1406 | 0.06905 | 0.0047 | 16.5185
13.5 | 1.1013 | 0.07665 | 0.0108 | 14.3679
14 | 1.0571 | 0.08555 | 0.0145 | 12.3565
14.5 | 1.0163 | 0.09635 | 0.0151 | 10.548
15 | 0.7777 | 0.15844 | -0.0213 | 4.9085
15.5 | 0.7698 | 0.16838 | -0.0267 | 4.5718
16 | 0.8053 | 0.17523 | -0.0254 | 4.5957
16.5 | 0.783 | 0.18441 | -0.034 | 4.246
18 | 0.8133 | 0.20727 | -0.0448 | 3.9239
18.5 | 0.8268 | 0.2136 | -0.0481 | 3.8708
19 | 0.8366 | 0.22144 | -0.0524 | 3.778
19.5 | 0.8452 | 0.22745 | -0.0572 | 3.716
20 | 0.8852 | 0.23995 | -0.0557 | 3.6891

## 13. Re 100k Mach 0.25 (1)
BIGFOIL.COM POLAR EXPORT
NACA67A514
NACA67A514 |  |  |  | Cl Max: | 1.286 | at alpha= | 7 | deg
JavaFoil+Calcfoil stall+Eppler ext transition |  |  |  | L/D Max: | 58.47 | at alpha= | 4.5 | deg
Re: | 100000 |  |  | Cd Min: | 0.01463 | at alpha= | -1.5 | deg
Mach: | 0.25 |  |  | Cl=0 at alpha= | -4.12 | deg
|  |  |  | @ Cl=0.1, Cd= | 0.026783
|  |  |  | @ Cl=0.4, Cd= | 0.014713
|  |  |  | @ Cl=0.6, Cd= | 0.014968
alpha (deg) | Cl | Cd | Cm | Cl/Cd
-17.5 | -0.238 | 0.44777 | -0.024 | -0.532
-17 | -0.301 | 0.388 | -0.023 | -0.775
-16.5 | -0.356 | 0.34234 | -0.024 | -1.039
-16 | -0.406 | 0.28457 | -0.025 | -1.426
-15.5 | -0.451 | 0.25509 | -0.025 | -1.767
-15 | -0.487 | 0.21779 | -0.025 | -2.238
-14.5 | -0.512 | 0.20003 | -0.026 | -2.559
-14 | -0.53 | 0.17469 | -0.027 | -3.035
-13.5 | -0.543 | 0.15465 | -0.027 | -3.513
-13 | -0.551 | 0.14029 | -0.029 | -3.931
-12.5 | -0.554 | 0.1307 | -0.029 | -4.24
-12 | -0.552 | 0.11987 | -0.03 | -4.602
-11.5 | -0.544 | 0.10914 | -0.031 | -4.982
-11 | -0.531 | 0.09972 | -0.032 | -5.322
-10.5 | -0.513 | 0.09354 | -0.033 | -5.481
-10 | -0.49 | 0.08541 | -0.033 | -5.736
-9.5 | -0.463 | 0.07861 | -0.034 | -5.887
-9 | -0.432 | 0.07306 | -0.035 | -5.907
-8.5 | -0.397 | 0.06719 | -0.036 | -5.907
-8 | -0.359 | 0.0632 | -0.036 | -5.681
-7.5 | -0.318 | 0.05893 | -0.038 | -5.404
-7 | -0.276 | 0.05504 | -0.038 | -5.006
-6.5 | -0.231 | 0.0512 | -0.039 | -4.505
-6 | -0.184 | 0.04834 | -0.041 | -3.81
-5.5 | -0.136 | 0.04567 | -0.041 | -2.983
-5 | -0.087 | 0.04312 | -0.044 | -2.029
-4.5 | -0.038 | 0.04098 | -0.046 | -0.926
-4 | 0.012 | 0.03921 | -0.048 | 0.309
-3.5 | 0.063 | 0.03725 | -0.051 | 1.685
-3 | 0.139 | 0.01575 | -0.098 | 8.835
-2.5 | 0.202 | 0.01561 | -0.099 | 12.928
-2 | 0.265 | 0.01546 | -0.1 | 17.123
-1.5 | 0.317 | 0.01463 | -0.097 | 21.658
-1 | 0.377 | 0.01469 | -0.098 | 25.687
-0.5 | 0.438 | 0.01475 | -0.1 | 29.674
0 | 0.5 | 0.01469 | -0.101 | 34.048
0.5 | 0.56 | 0.01483 | -0.102 | 37.779
1 | 0.621 | 0.01504 | -0.103 | 41.282
1.5 | 0.681 | 0.01527 | -0.104 | 44.581
2 | 0.741 | 0.01551 | -0.105 | 47.769
2.5 | 0.797 | 0.0158 | -0.106 | 50.427
3 | 0.855 | 0.01611 | -0.107 | 53.053
3.5 | 0.912 | 0.0165 | -0.108 | 55.284
4 | 0.969 | 0.0169 | -0.109 | 57.348
4.5 | 1.023 | 0.0175 | -0.113 | 58.47
5 | 1.097 | 0.02416 | -0.116 | 45.39
5.5 | 1.148 | 0.02509 | -0.117 | 45.763
6 | 1.197 | 0.02606 | -0.119 | 45.931
6.5 | 1.244 | 0.02701 | -0.12 | 46.033
7 | 1.286 | 0.02834 | -0.121 | 45.383
7.5 | 1.096 | 0.05454 | -0.062 | 20.088
8 | 1.117 | 0.05956 | -0.055 | 18.754
8.5 | 1.134 | 0.06472 | -0.049 | 17.529
9 | 1.147 | 0.06968 | -0.048 | 16.466
9.5 | 1.154 | 0.07605 | -0.048 | 15.172
10 | 1.153 | 0.08267 | -0.048 | 13.951
10.5 | 1.145 | 0.08825 | -0.047 | 12.972
11 | 1.129 | 0.0982 | -0.047 | 11.495
11.5 | 1.105 | 0.10775 | -0.046 | 10.252
12 | 1.073 | 0.11832 | -0.045 | 9.064

## 14. Re 100k Mach 0.25 (2)
BIGFOIL.COM POLAR EXPORT
NACA67A514
NACA67A514 |  |  |  | Cl Max: | 1.1575 | at alpha= | 11.5 | deg
XFOIL ncrit=9 |  |  |  | L/D Max: | 31.0854 | at alpha= | 8.5 | deg
Re: | 100000 |  |  | Cd Min: | 0.1889 | at alpha= | 16.5 | deg
Mach: | 0.25 |  |  | Cl=0 at alpha= | 1.6842 | deg
|  |  |  | @ Cl=0.1, Cd= | 0.04162
|  |  |  | @ Cl=0.4, Cd= | 0.044655
|  |  |  | @ Cl=0.6, Cd= | 0.043325
alpha (deg) | Cl | Cd | Cm | Cl/Cd
-10.5 | -0.5104 | 0.1414 | -0.028 | -3.6096
-10 | -0.5285 | 0.1344 | -0.029 | -3.9323
-9.5 | -0.513 | 0.12837 | -0.0251 | -3.9963
-9 | -0.5485 | 0.12263 | -0.0275 | -4.4728
-8.5 | -0.5629 | 0.11495 | -0.0264 | -4.8969
-8 | -0.5621 | 0.10929 | -0.023 | -5.1432
-7.5 | -0.6263 | 0.10272 | -0.0232 | -6.0972
-7 | -0.6839 | 0.09496 | -0.0214 | -7.202
-6.5 | -0.6714 | 0.08891 | -0.0166 | -7.5515
-6 | -0.6928 | 0.08102 | -0.0147 | -8.551
-5.5 | -0.6943 | 0.07429 | -0.012 | -9.3458
-4.5 | -0.672 | 0.0626 | -0.0061 | -10.7348
-4 | -0.6162 | 0.04692 | -0.0089 | -13.133
-3.5 | -0.5738 | 0.04092 | -0.0061 | -14.0225
-3 | -0.5292 | 0.03787 | -0.0037 | -13.9741
-2.5 | -0.4844 | 0.03458 | -0.002 | -14.0081
-2 | -0.4392 | 0.03301 | -0.0003 | -13.3051
-1.5 | -0.3931 | 0.03181 | 0.0014 | -12.3577
-1 | -0.3493 | 0.03115 | 0.0032 | -11.2135
0 | -0.1635 | 0.034 | -0.0072 | -4.8088
0.5 | -0.1212 | 0.03512 | -0.007 | -3.451
1 | -0.0691 | 0.0364 | -0.009 | -1.8984
2 | 0.0319 | 0.03999 | -0.0117 | 0.7977
2.5 | 0.0664 | 0.04053 | -0.0101 | 1.6383
3 | 0.1225 | 0.04235 | -0.0122 | 2.8926
3.5 | 0.2014 | 0.04338 | -0.0167 | 4.6427
4 | 0.2746 | 0.04366 | -0.0196 | 6.2895
4.5 | 0.3465 | 0.04438 | -0.0227 | 7.8076
5 | 0.3983 | 0.04465 | -0.0226 | 8.9205
5.5 | 0.4627 | 0.04483 | -0.0241 | 10.3212
6 | 0.5333 | 0.04445 | -0.026 | 11.9978
6.5 | 0.6003 | 0.04332 | -0.0264 | 13.8573
7 | 0.6814 | 0.04044 | -0.027 | 16.8497
7.5 | 0.7864 | 0.03334 | -0.0266 | 23.5873
8 | 0.8458 | 0.02958 | -0.022 | 28.5936
8.5 | 0.885 | 0.02847 | -0.0146 | 31.0854
9 | 0.884 | 0.0326 | -0.0074 | 27.1166
9.5 | 0.9216 | 0.03529 | -0.0047 | 26.115
10 | 0.9853 | 0.03797 | -0.0051 | 25.9494
10.5 | 1.0799 | 0.04266 | -0.0097 | 25.3141
11 | 1.1188 | 0.04773 | -0.0071 | 23.4402
11.5 | 1.1575 | 0.05497 | -0.0063 | 21.0569
12 | 1.1404 | 0.06078 | 0.0015 | 18.7628
12.5 | 1.1151 | 0.06779 | 0.0081 | 16.4493
13 | 1.0822 | 0.07572 | 0.0134 | 14.2921
13.5 | 1.0443 | 0.08485 | 0.0166 | 12.3076
14 | 0.936 | 0.09877 | 0.015 | 9.4766
14.5 | 0.8557 | 0.12104 | 0.0026 | 7.0696
15 | 0.8531 | 0.13323 | -0.0017 | 6.4032
15.5 | 0.7702 | 0.17285 | -0.0285 | 4.4559
16 | 0.7909 | 0.1804 | -0.0301 | 4.3841
16.5 | 0.7835 | 0.1889 | -0.0366 | 4.1477

## 15. Re 100k Mach 0.50 (1)
BIGFOIL.COM POLAR EXPORT
NACA67A514
NACA67A514 |  |  |  | Cl Max: | 1.305 | at alpha= | 20 | deg
JavaFoil+Calcfoil stall+Eppler ext transition |  |  |  | L/D Max: | 56.905 | at alpha= | 4 | deg
Re: | 100000 |  |  | Cd Min: | 0.01566 | at alpha= | -1.5 | deg
Mach: | 0.5 |  |  | Cl=0 at alpha= | -4.1182 | deg
|  |  |  | @ Cl=0.1, Cd= | 0.038084
|  |  |  | @ Cl=0.4, Cd= | 0.015701
|  |  |  | @ Cl=0.6, Cd= | 0.015998
alpha (deg) | Cl | Cd | Cm | Cl/Cd
-20 | -0.878 | 0.3318 | -0.038 | -2.647
-19.5 | -0.849 | 0.33025 | -0.037 | -2.571
-19 | -0.822 | 0.31937 | -0.037 | -2.573
-18.5 | -0.795 | 0.30608 | -0.038 | -2.597
-18 | -0.768 | 0.31083 | -0.038 | -2.47
-17.5 | -0.741 | 0.30598 | -0.039 | -2.421
-17 | -0.714 | 0.28562 | -0.04 | -2.498
-16.5 | -0.685 | 0.28869 | -0.039 | -2.373
-16 | -0.657 | 0.28408 | -0.038 | -2.313
-15.5 | -0.63 | 0.27576 | -0.039 | -2.284
-15 | -0.603 | 0.26975 | -0.039 | -2.234
-14.5 | -0.575 | 0.26558 | -0.04 | -2.166
-14 | -0.548 | 0.26179 | -0.041 | -2.093
-13.5 | -0.52 | 0.26036 | -0.041 | -1.999
-13 | -0.492 | 0.22841 | -0.039 | -2.153
-12.5 | -0.464 | 0.2134 | -0.039 | -2.175
-12 | -0.437 | 0.20933 | -0.04 | -2.086
-11.5 | -0.409 | 0.19518 | -0.04 | -2.096
-11 | -0.382 | 0.19155 | -0.041 | -1.992
-10.5 | -0.354 | 0.18824 | -0.042 | -1.881
-10 | -0.326 | 0.17469 | -0.038 | -1.864
-9.5 | -0.298 | 0.18052 | -0.038 | -1.651
-9 | -0.27 | 0.15934 | -0.039 | -1.697
-8.5 | -0.243 | 0.15832 | -0.039 | -1.533
-8 | -0.215 | 0.13336 | -0.035 | -1.611
-7.5 | -0.295 | 0.07691 | -0.039 | -3.829
-7 | -0.279 | 0.06462 | -0.041 | -4.315
-6.5 | -0.243 | 0.05798 | -0.042 | -4.194
-6 | -0.199 | 0.05275 | -0.043 | -3.766
-5.5 | -0.149 | 0.04875 | -0.045 | -3.051
-5 | -0.096 | 0.04587 | -0.046 | -2.096
-4.5 | -0.042 | 0.0432 | -0.049 | -0.971
-4 | 0.013 | 0.04088 | -0.051 | 0.329
-3.5 | 0.07 | 0.039 | -0.054 | 1.786
-3 | 0.127 | 0.03726 | -0.058 | 3.4
-2.5 | 0.224 | 0.01666 | -0.11 | 13.468
-2 | 0.295 | 0.01651 | -0.111 | 17.844
-1.5 | 0.354 | 0.01566 | -0.108 | 22.584
-1 | 0.421 | 0.01572 | -0.11 | 26.81
-0.5 | 0.489 | 0.01587 | -0.111 | 30.795
0 | 0.558 | 0.01586 | -0.112 | 35.181
0.5 | 0.625 | 0.01608 | -0.113 | 38.895
1 | 0.693 | 0.01634 | -0.115 | 42.383
1.5 | 0.76 | 0.01662 | -0.116 | 45.699
2 | 0.827 | 0.01699 | -0.117 | 48.663
2.5 | 0.887 | 0.01738 | -0.118 | 51.066
3 | 0.951 | 0.01783 | -0.119 | 53.361
3.5 | 1.014 | 0.01836 | -0.12 | 55.237
4 | 1.075 | 0.0189 | -0.122 | 56.905
4.5 | 1.153 | 0.02677 | -0.126 | 43.066
5 | 1.206 | 0.02808 | -0.127 | 42.955
5.5 | 1.254 | 0.02947 | -0.128 | 42.532
6 | 1.072 | 0.04839 | -0.065 | 22.145
6.5 | 1.091 | 0.05301 | -0.061 | 20.577
7 | 1.091 | 0.0593 | -0.051 | 18.405
7.5 | 1.048 | 0.06878 | -0.049 | 15.231
8 | 0.663 | 0.11703 | -0.041 | 5.669
8.5 | 0.691 | 0.1463 | -0.049 | 4.721
9 | 0.717 | 0.15695 | -0.05 | 4.571
9.5 | 0.745 | 0.1695 | -0.058 | 4.396
10 | 0.772 | 0.18844 | -0.058 | 4.094
10.5 | 0.8 | 0.1981 | -0.066 | 4.037
11 | 0.826 | 0.19929 | -0.067 | 4.146
11.5 | 0.853 | 0.20359 | -0.067 | 4.188
12 | 0.879 | 0.21454 | -0.068 | 4.098
12.5 | 0.907 | 0.24508 | -0.074 | 3.702
13 | 0.934 | 0.24215 | -0.075 | 3.856
13.5 | 0.96 | 0.24715 | -0.076 | 3.883
14 | 0.986 | 0.25458 | -0.077 | 3.874
14.5 | 1.015 | 0.27841 | -0.082 | 3.644
15 | 1.041 | 0.28361 | -0.083 | 3.67
15.5 | 1.067 | 0.29219 | -0.084 | 3.651
16 | 1.093 | 0.29167 | -0.085 | 3.747
16.5 | 1.122 | 0.31086 | -0.09 | 3.608
17 | 1.147 | 0.32012 | -0.091 | 3.584
17.5 | 1.173 | 0.32267 | -0.091 | 3.636
18 | 1.199 | 0.33409 | -0.093 | 3.59
18.5 | 1.228 | 0.35741 | -0.097 | 3.436
19 | 1.254 | 0.36059 | -0.098 | 3.477
19.5 | 1.279 | 0.36855 | -0.098 | 3.47
20 | 1.305 | 0.37652 | -0.099 | 3.465

## 16. Re 100k Mach 0.50 (2)
BIGFOIL.COM POLAR EXPORT
NACA67A514
NACA67A514 |  |  |  | Cl Max: | 1.0127 | at alpha= | 10 | deg
XFOIL ncrit=9 |  |  |  | L/D Max: | 25.7096 | at alpha= | 8 | deg
Re: | 100000 |  |  | Cd Min: | 0.18112 | at alpha= | 15 | deg
Mach: | 0.5 |  |  | Cl=0 at alpha= | 1.4212 | deg
|  |  |  | @ Cl=0.1, Cd= | 0.044183
|  |  |  | @ Cl=0.4, Cd= | 0.046625
|  |  |  | @ Cl=0.6, Cd= | 0.044804
alpha (deg) | Cl | Cd | Cm | Cl/Cd
-9 | -0.4928 | 0.13649 | -0.0251 | -3.6105
-8.5 | -0.5084 | 0.13005 | -0.0253 | -3.9093
-8 | -0.5164 | 0.12438 | -0.0239 | -4.1518
-7.5 | -0.5164 | 0.11767 | -0.0213 | -4.3885
-7 | -0.5531 | 0.11143 | -0.0215 | -4.9637
-6.5 | -0.5864 | 0.10585 | -0.0198 | -5.5399
-6 | -0.582 | 0.09882 | -0.015 | -5.8895
-5.5 | -0.6293 | 0.09249 | -0.0109 | -6.804
-5 | -0.6566 | 0.08577 | -0.0069 | -7.6554
-4 | -0.6731 | 0.06165 | -0.0127 | -10.9181
-3.5 | -0.6481 | 0.05433 | -0.0098 | -11.929
-3 | -0.6151 | 0.04784 | -0.0072 | -12.8574
-2.5 | -0.5704 | 0.04243 | -0.0044 | -13.4433
-2 | -0.5225 | 0.03885 | -0.0021 | -13.4492
-1 | -0.3922 | 0.036 | -0.0019 | -10.8944
-0.5 | -0.321 | 0.03639 | -0.0031 | -8.8211
0 | -0.2615 | 0.03643 | -0.0027 | -7.1781
0.5 | -0.0971 | 0.04005 | -0.0172 | -2.4245
1 | -0.0374 | 0.04165 | -0.0192 | -0.89796
1.5 | 0.007 | 0.04274 | -0.0183 | 0.16378
2.5 | 0.1488 | 0.04494 | -0.0237 | 3.3111
3 | 0.2138 | 0.04544 | -0.0246 | 4.7051
3.5 | 0.2585 | 0.04567 | -0.0223 | 5.6602
4 | 0.309 | 0.04606 | -0.021 | 6.7086
4.5 | 0.3745 | 0.0465 | -0.0217 | 8.0538
5 | 0.4274 | 0.04676 | -0.0206 | 9.1403
5.5 | 0.4901 | 0.04685 | -0.0205 | 10.461
6 | 0.5607 | 0.04631 | -0.0205 | 12.1075
7 | 0.7381 | 0.03951 | -0.0176 | 18.6813
7.5 | 0.8346 | 0.03295 | -0.0117 | 25.3293
8 | 0.8569 | 0.03333 | -0.0016 | 25.7096
8.5 | 0.8575 | 0.03758 | 0.0058 | 22.818
9 | 0.9038 | 0.04032 | 0.0096 | 22.4157
9.5 | 0.9714 | 0.04395 | 0.0113 | 22.1024
10 | 1.0127 | 0.04949 | 0.0142 | 20.4627
10.5 | 1.0033 | 0.05631 | 0.0197 | 17.8174
11 | 0.9774 | 0.0644 | 0.0238 | 15.177
11.5 | 0.9414 | 0.07389 | 0.0253 | 12.7406
12 | 0.8978 | 0.08564 | 0.0229 | 10.4834
12.5 | 0.8449 | 0.10144 | 0.0149 | 8.3291
13 | 0.8022 | 0.12025 | 0.0029 | 6.6711
13.5 | 0.785 | 0.13589 | -0.0062 | 5.7767
14 | 0.7804 | 0.14893 | -0.0133 | 5.24
14.5 | 0.7863 | 0.16083 | -0.019 | 4.889
15 | 0.773 | 0.18112 | -0.0325 | 4.2679

## 17. Re 250k Mach 0.00 (1)
BIGFOIL.COM POLAR EXPORT
NACA67A514
NACA67A514 |  |  |  | Cl Max: | 1.367 | at alpha= | 8.5 | deg
JavaFoil+Calcfoil stall+Eppler ext transition |  |  |  | L/D Max: | 88.251 | at alpha= | 4.5 | deg
Re: | 250000 |  |  | Cd Min: | 0.00915 | at alpha= | -1 | deg
Mach: | 0 |  |  | Cl=0 at alpha= | -4.1186 | deg
|  |  |  | @ Cl=0.1, Cd= | 0.011687
|  |  |  | @ Cl=0.4, Cd= | 0.009164
|  |  |  | @ Cl=0.6, Cd= | 0.0098115
alpha (deg) | Cl | Cd | Cm | Cl/Cd
-20 | -0.532 | 0.24754 | -0.022 | -2.147
-19.5 | -0.55 | 0.2359 | -0.023 | -2.332
-19 | -0.568 | 0.22042 | -0.023 | -2.579
-18.5 | -0.586 | 0.21178 | -0.024 | -2.768
-18 | -0.603 | 0.1979 | -0.024 | -3.047
-17.5 | -0.619 | 0.18475 | -0.024 | -3.35
-17 | -0.633 | 0.17445 | -0.025 | -3.631
-16.5 | -0.646 | 0.16422 | -0.026 | -3.936
-16 | -0.657 | 0.14973 | -0.027 | -4.389
-15.5 | -0.666 | 0.14418 | -0.027 | -4.616
-15 | -0.669 | 0.1336 | -0.028 | -5.01
-14.5 | -0.666 | 0.1259 | -0.028 | -5.29
-14 | -0.659 | 0.11801 | -0.029 | -5.586
-13.5 | -0.65 | 0.10941 | -0.03 | -5.937
-13 | -0.637 | 0.1033 | -0.031 | -6.168
-12.5 | -0.622 | 0.09676 | -0.031 | -6.426
-12 | -0.603 | 0.09155 | -0.032 | -6.589
-11.5 | -0.582 | 0.08624 | -0.033 | -6.747
-11 | -0.557 | 0.08074 | -0.034 | -6.904
-10.5 | -0.53 | 0.07536 | -0.034 | -7.033
-10 | -0.5 | 0.07067 | -0.035 | -7.072
-9.5 | -0.467 | 0.06642 | -0.035 | -7.03
-9 | -0.432 | 0.06174 | -0.036 | -6.99
-8.5 | -0.394 | 0.05806 | -0.036 | -6.785
-8 | -0.354 | 0.05431 | -0.038 | -6.526
-7.5 | -0.313 | 0.05115 | -0.038 | -6.116
-7 | -0.27 | 0.04802 | -0.04 | -5.62
-6.5 | -0.225 | 0.04512 | -0.042 | -4.995
-6 | -0.18 | 0.04275 | -0.043 | -4.202
-5.5 | -0.133 | 0.03991 | -0.047 | -3.333
-5 | -0.105 | 0.01247 | -0.091 | -8.383
-4.5 | -0.045 | 0.01225 | -0.092 | -3.702
-4 | 0.014 | 0.01203 | -0.093 | 1.203
-3.5 | 0.075 | 0.01177 | -0.095 | 6.353
-3 | 0.135 | 0.01157 | -0.096 | 11.705
-2.5 | 0.196 | 0.01139 | -0.097 | 17.235
-2 | 0.257 | 0.01122 | -0.098 | 22.952
-1.5 | 0.308 | 0.0096 | -0.095 | 32.088
-1 | 0.372 | 0.00915 | -0.098 | 40.731
-0.5 | 0.432 | 0.00918 | -0.099 | 47.096
0 | 0.487 | 0.0096 | -0.1 | 50.717
0.5 | 0.546 | 0.00972 | -0.102 | 56.153
1 | 0.605 | 0.00982 | -0.103 | 61.539
1.5 | 0.663 | 0.00998 | -0.104 | 66.472
2 | 0.722 | 0.01013 | -0.105 | 71.203
2.5 | 0.776 | 0.01033 | -0.107 | 75.17
3 | 0.833 | 0.01053 | -0.108 | 79.083
3.5 | 0.889 | 0.01077 | -0.109 | 82.609
4 | 0.945 | 0.01101 | -0.11 | 85.781
4.5 | 0.998 | 0.01131 | -0.112 | 88.251
5 | 1.068 | 0.01893 | -0.115 | 56.414
5.5 | 1.119 | 0.01971 | -0.116 | 56.788
6 | 1.169 | 0.02046 | -0.117 | 57.122
6.5 | 1.216 | 0.02107 | -0.118 | 57.732
7 | 1.261 | 0.02215 | -0.119 | 56.926
7.5 | 1.301 | 0.02297 | -0.12 | 56.636
8 | 1.337 | 0.02407 | -0.121 | 55.524
8.5 | 1.367 | 0.02514 | -0.122 | 54.387
9 | 1.155 | 0.05937 | -0.065 | 19.454
9.5 | 1.169 | 0.06417 | -0.06 | 18.224
10 | 1.182 | 0.06882 | -0.058 | 17.18
10.5 | 1.192 | 0.07332 | -0.057 | 16.253
11 | 1.196 | 0.07857 | -0.055 | 15.218
11.5 | 1.196 | 0.08488 | -0.053 | 14.088
12 | 1.192 | 0.09089 | -0.052 | 13.117
12.5 | 1.183 | 0.09611 | -0.051 | 12.311
13 | 1.165 | 0.10525 | -0.05 | 11.072
13.5 | 1.144 | 0.11064 | -0.05 | 10.336

## 18. Re 250k Mach 0.00 (2)
BIGFOIL.COM POLAR EXPORT
NACA67A514
NACA67A514 |  |  |  | Cl Max: | 1.2156 | at alpha= | 13.5 | deg
XFOIL ncrit=9 |  |  |  | L/D Max: | 62.8008 | at alpha= | 7 | deg
Re: | 250000 |  |  | Cd Min: | 0.20572 | at alpha= | 18.5 | deg
Mach: | 0 |  |  | Cl=0 at alpha= | 0.082571 | deg
|  |  |  | @ Cl=0.1, Cd= | 0.027986
|  |  |  | @ Cl=0.4, Cd= | 0.029173
|  |  |  | @ Cl=0.6, Cd= | 0.027329
alpha (deg) | Cl | Cd | Cm | Cl/Cd
-12.5 | -0.2219 | 0.11823 | -0.1099 | -1.8769
-12 | -0.2258 | 0.11185 | -0.1127 | -2.0188
-11.5 | -0.2422 | 0.10217 | -0.1234 | -2.3706
-11 | -0.3076 | 0.10209 | -0.1084 | -3.013
-10.5 | -0.3312 | 0.09359 | -0.1067 | -3.5388
-10 | -0.3374 | 0.08972 | -0.1029 | -3.7606
-9.5 | -0.3504 | 0.08311 | -0.1051 | -4.2161
-9 | -0.4629 | 0.07996 | -0.0908 | -5.7891
-8.5 | -0.6224 | 0.08835 | -0.0542 | -7.0447
-8 | -0.623 | 0.07689 | -0.0559 | -8.1025
-7.5 | -0.6287 | 0.07164 | -0.0501 | -8.7758
-7 | -0.6005 | 0.06651 | -0.0516 | -9.0287
-6.5 | -0.6134 | 0.05857 | -0.0441 | -10.4729
-6 | -0.5693 | 0.054 | -0.046 | -10.5426
-5.5 | -0.5627 | 0.04368 | -0.0363 | -12.8823
-5 | -0.5136 | 0.03766 | -0.0363 | -13.6378
-4 | -0.4244 | 0.03284 | -0.0327 | -12.9233
-3 | -0.3198 | 0.03045 | -0.0325 | -10.5025
-2.5 | -0.2185 | 0.02931 | -0.0404 | -7.4548
-2 | -0.1758 | 0.02835 | -0.0383 | -6.2011
-1.5 | -0.131 | 0.02781 | -0.0368 | -4.7105
-1 | -0.0976 | 0.02512 | -0.0322 | -3.8854
-0.5 | -0.0749 | 0.02544 | -0.0242 | -2.9442
0 | -0.0361 | 0.0259 | -0.019 | -1.3938
0.5 | 0.1825 | 0.02925 | -0.0511 | 6.2393
2.5 | 0.4369 | 0.02916 | -0.0618 | 14.9829
3 | 0.491 | 0.02915 | -0.0629 | 16.8439
3.5 | 0.5515 | 0.02848 | -0.0639 | 19.3645
4 | 0.597 | 0.02744 | -0.0618 | 21.7566
5 | 0.6738 | 0.02459 | -0.0543 | 27.4014
5.5 | 0.7275 | 0.02194 | -0.0521 | 33.1586
6.5 | 0.8201 | 0.0181 | -0.0459 | 45.3094
7 | 0.9238 | 0.01471 | -0.0514 | 62.8008
7.5 | 0.9115 | 0.01694 | -0.0403 | 53.8076
8 | 0.897 | 0.02002 | -0.0304 | 44.8052
8.5 | 0.8966 | 0.0232 | -0.0234 | 38.6466
9 | 0.9162 | 0.02545 | -0.0192 | 36
9.5 | 0.9399 | 0.02756 | -0.0157 | 34.1038
10 | 0.9691 | 0.02936 | -0.013 | 33.0075
10.5 | 0.9973 | 0.03156 | -0.0102 | 31.6001
11 | 1.032 | 0.03391 | -0.0084 | 30.4335
11.5 | 1.0695 | 0.03586 | -0.0068 | 29.8243
12 | 1.1202 | 0.03864 | -0.0071 | 28.9907
12.5 | 1.1545 | 0.04133 | -0.0053 | 27.9337
13 | 1.1856 | 0.04446 | -0.0035 | 26.6667
13.5 | 1.2156 | 0.0495 | -0.0024 | 24.5576
14 | 1.2102 | 0.05426 | 0.0026 | 22.3037
14.5 | 1.1947 | 0.06085 | 0.0073 | 19.6335
15 | 1.1667 | 0.06878 | 0.0111 | 16.9628
15.5 | 1.1257 | 0.07841 | 0.0133 | 14.3566
16 | 1.0771 | 0.09037 | 0.0122 | 11.9188
16.5 | 1.0224 | 0.10556 | 0.0066 | 9.6855
17 | 0.9668 | 0.1243 | -0.0037 | 7.778
17.5 | 0.8219 | 0.18688 | -0.0371 | 4.398
18 | 0.844 | 0.19135 | -0.0362 | 4.4108
18.5 | 0.8306 | 0.20572 | -0.0477 | 4.0375

## 19. Re 250k Mach 0.10 (1)
BIGFOIL.COM POLAR EXPORT
NACA67A514
NACA67A514 |  |  |  | Cl Max: | 1.37 | at alpha= | 8.5 | deg
JavaFoil+Calcfoil stall+Eppler ext transition |  |  |  | L/D Max: | 88.367 | at alpha= | 4.5 | deg
Re: | 250000 |  |  | Cd Min: | 0.00916 | at alpha= | -1.5 | deg
Mach: | 0.1 |  |  | Cl=0 at alpha= | -4.123 | deg
|  |  |  | @ Cl=0.1, Cd= | 0.011734
|  |  |  | @ Cl=0.4, Cd= | 0.0091771
|  |  |  | @ Cl=0.6, Cd= | 0.0098458
alpha (deg) | Cl | Cd | Cm | Cl/Cd
-20 | -0.481 | 0.25928 | -0.022 | -1.856
-19.5 | -0.502 | 0.24811 | -0.022 | -2.025
-19 | -0.524 | 0.22959 | -0.023 | -2.28
-18.5 | -0.544 | 0.21822 | -0.023 | -2.494
-18 | -0.564 | 0.20504 | -0.024 | -2.753
-17.5 | -0.584 | 0.19491 | -0.024 | -2.995
-17 | -0.602 | 0.17926 | -0.025 | -3.357
-16.5 | -0.618 | 0.16652 | -0.025 | -3.711
-16 | -0.632 | 0.15773 | -0.026 | -4.008
-15.5 | -0.644 | 0.14873 | -0.027 | -4.33
-15 | -0.651 | 0.14222 | -0.027 | -4.576
-14.5 | -0.65 | 0.12783 | -0.028 | -5.088
-14 | -0.646 | 0.12046 | -0.029 | -5.363
-13.5 | -0.639 | 0.11434 | -0.03 | -5.587
-13 | -0.628 | 0.105 | -0.031 | -5.985
-12.5 | -0.615 | 0.10018 | -0.031 | -6.138
-12 | -0.598 | 0.09271 | -0.032 | -6.45
-11.5 | -0.578 | 0.08649 | -0.033 | -6.683
-11 | -0.555 | 0.08077 | -0.033 | -6.869
-10.5 | -0.528 | 0.07555 | -0.034 | -6.995
-10 | -0.499 | 0.07058 | -0.035 | -7.071
-9.5 | -0.467 | 0.06626 | -0.035 | -7.045
-9 | -0.432 | 0.06228 | -0.036 | -6.936
-8.5 | -0.395 | 0.05821 | -0.037 | -6.782
-8 | -0.355 | 0.05424 | -0.038 | -6.55
-7.5 | -0.314 | 0.05117 | -0.038 | -6.132
-7 | -0.271 | 0.04816 | -0.04 | -5.623
-6.5 | -0.226 | 0.04523 | -0.042 | -5.002
-6 | -0.18 | 0.04285 | -0.043 | -4.21
-5.5 | -0.134 | 0.04005 | -0.047 | -3.335
-5 | -0.105 | 0.01247 | -0.092 | -8.418
-4.5 | -0.046 | 0.01231 | -0.093 | -3.698
-4 | 0.015 | 0.01205 | -0.094 | 1.206
-3.5 | 0.075 | 0.01182 | -0.095 | 6.355
-3 | 0.136 | 0.01161 | -0.096 | 11.721
-2.5 | 0.197 | 0.01142 | -0.097 | 17.276
-2 | 0.259 | 0.01126 | -0.099 | 22.965
-1.5 | 0.314 | 0.00916 | -0.097 | 34.297
-1 | 0.374 | 0.00916 | -0.099 | 40.839
-0.5 | 0.435 | 0.0092 | -0.1 | 47.209
0 | 0.489 | 0.00964 | -0.101 | 50.763
0.5 | 0.548 | 0.00974 | -0.102 | 56.33
1 | 0.607 | 0.00986 | -0.103 | 61.589
1.5 | 0.666 | 0.01002 | -0.105 | 66.5
2 | 0.725 | 0.01018 | -0.106 | 71.213
2.5 | 0.78 | 0.01035 | -0.107 | 75.317
3 | 0.837 | 0.01057 | -0.108 | 79.196
3.5 | 0.894 | 0.0108 | -0.11 | 82.709
4 | 0.949 | 0.01105 | -0.111 | 85.877
4.5 | 1.003 | 0.01135 | -0.112 | 88.367
5 | 1.073 | 0.01905 | -0.115 | 56.312
5.5 | 1.124 | 0.01985 | -0.117 | 56.648
6 | 1.174 | 0.02061 | -0.118 | 56.937
6.5 | 1.221 | 0.02123 | -0.119 | 57.502
7 | 1.265 | 0.02232 | -0.12 | 56.697
7.5 | 1.305 | 0.02319 | -0.121 | 56.296
8 | 1.34 | 0.02433 | -0.122 | 55.066
8.5 | 1.37 | 0.02533 | -0.123 | 54.075
9 | 1.157 | 0.05918 | -0.067 | 19.558
9.5 | 1.168 | 0.0648 | -0.058 | 18.032
10 | 1.179 | 0.06941 | -0.056 | 16.992
10.5 | 1.187 | 0.07423 | -0.056 | 15.989
11 | 1.189 | 0.07931 | -0.052 | 14.986
11.5 | 1.186 | 0.08525 | -0.052 | 13.917
12 | 1.18 | 0.09164 | -0.051 | 12.874
12.5 | 1.167 | 0.09801 | -0.05 | 11.911
13 | 1.146 | 0.10612 | -0.051 | 10.797
13.5 | 1.12 | 0.11309 | -0.05 | 9.901

## 20. Re 250k Mach 0.10 (2)
BIGFOIL.COM POLAR EXPORT
NACA67A514
NACA67A514 |  |  |  | Cl Max: | 1.2065 | at alpha= | 13.5 | deg
XFOIL ncrit=9 |  |  |  | L/D Max: | 62.0081 | at alpha= | 7 | deg
Re: | 250000 |  |  | Cd Min: | 0.20674 | at alpha= | 18.5 | deg
Mach: | 0.1 |  |  | Cl=0 at alpha= | 0.060403 | deg
|  |  |  | @ Cl=0.1, Cd= | 0.028023
|  |  |  | @ Cl=0.4, Cd= | 0.029263
|  |  |  | @ Cl=0.6, Cd= | 0.027524
alpha (deg) | Cl | Cd | Cm | Cl/Cd
-10.5 | -0.4935 | 0.12681 | -0.0356 | -3.8916
-10 | -0.4916 | 0.11822 | -0.0412 | -4.1583
-9.5 | -0.5269 | 0.10483 | -0.0569 | -5.0262
-9 | -0.575 | 0.09598 | -0.0594 | -5.9908
-7.5 | -0.6227 | 0.07319 | -0.0508 | -8.508
-7 | -0.597 | 0.06773 | -0.0524 | -8.8144
-5 | -0.5148 | 0.03827 | -0.0371 | -13.4518
-4 | -0.4259 | 0.03313 | -0.0333 | -12.8554
-3 | -0.3183 | 0.03063 | -0.0334 | -10.3918
-2.5 | -0.239 | 0.02904 | -0.037 | -8.23
-2 | -0.1737 | 0.02848 | -0.0391 | -6.099
-1.5 | -0.1316 | 0.02788 | -0.0371 | -4.7202
-1 | -0.0952 | 0.0252 | -0.033 | -3.7778
-0.5 | -0.0737 | 0.02548 | -0.0248 | -2.8925
0 | -0.0252 | 0.02609 | -0.0209 | -0.96589
0.5 | 0.1834 | 0.02931 | -0.0512 | 6.2573
1.5 | 0.3111 | 0.02943 | -0.0569 | 10.5708
2.5 | 0.4391 | 0.02919 | -0.0619 | 15.0428
3 | 0.4928 | 0.02917 | -0.0629 | 16.8941
3.5 | 0.5639 | 0.02845 | -0.0657 | 19.8207
4 | 0.6029 | 0.02745 | -0.0625 | 21.9636
4.5 | 0.6369 | 0.02635 | -0.0582 | 24.1708
5 | 0.68 | 0.02455 | -0.0548 | 27.6986
7 | 0.9233 | 0.01489 | -0.0504 | 62.0081
7.5 | 0.9085 | 0.01725 | -0.039 | 52.6667
8 | 0.8944 | 0.0204 | -0.0292 | 43.8431
8.5 | 0.8953 | 0.02356 | -0.0224 | 38.0008
9 | 0.9152 | 0.02583 | -0.0181 | 35.4317
9.5 | 0.9395 | 0.02793 | -0.0147 | 33.6377
10 | 0.9684 | 0.02981 | -0.0119 | 32.4857
10.5 | 0.9979 | 0.03198 | -0.0092 | 31.2039
11 | 1.0333 | 0.03433 | -0.0074 | 30.099
11.5 | 1.0719 | 0.03638 | -0.0058 | 29.464
12 | 1.1208 | 0.03924 | -0.0058 | 28.5627
12.5 | 1.1562 | 0.04223 | -0.004 | 27.3786
13 | 1.1839 | 0.04555 | -0.0019 | 25.9912
13.5 | 1.2065 | 0.05093 | 0 | 23.6894
14 | 1.1964 | 0.05621 | 0.0051 | 21.2845
14.5 | 1.1754 | 0.0633 | 0.0096 | 18.5687
15 | 1.1433 | 0.07179 | 0.0129 | 15.9256
15.5 | 1.0991 | 0.08231 | 0.0139 | 13.3532
16 | 1.0505 | 0.09507 | 0.0112 | 11.0498
16.5 | 0.998 | 0.11096 | 0.0041 | 8.9942
17 | 0.9479 | 0.1298 | -0.0067 | 7.3028
17.5 | 0.8213 | 0.18826 | -0.0379 | 4.3626
18 | 0.8443 | 0.19274 | -0.037 | 4.3805
18.5 | 0.8317 | 0.20674 | -0.0483 | 4.0229

## 21. Re 250k Mach 0.25 (1)
BIGFOIL.COM POLAR EXPORT
NACA67A514
NACA67A514 |  |  |  | Cl Max: | 1.355 | at alpha= | 8 | deg
JavaFoil+Calcfoil stall+Eppler ext transition |  |  |  | L/D Max: | 88.436 | at alpha= | 4.5 | deg
Re: | 250000 |  |  | Cd Min: | 0.00937 | at alpha= | -0.5 | deg
Mach: | 0.25 |  |  | Cl=0 at alpha= | -4.121 | deg
|  |  |  | @ Cl=0.1, Cd= | 0.011906
|  |  |  | @ Cl=0.4, Cd= | 0.0096652
|  |  |  | @ Cl=0.6, Cd= | 0.0099989
alpha (deg) | Cl | Cd | Cm | Cl/Cd
-17.5 | -0.238 | 0.28019 | -0.026 | -0.851
-17 | -0.301 | 0.2999 | -0.025 | -1.003
-16.5 | -0.356 | 0.25297 | -0.025 | -1.407
-16 | -0.406 | 0.21873 | -0.025 | -1.855
-15.5 | -0.451 | 0.19925 | -0.026 | -2.262
-15 | -0.487 | 0.17326 | -0.026 | -2.813
-14.5 | -0.512 | 0.15931 | -0.027 | -3.214
-14 | -0.53 | 0.14144 | -0.028 | -3.749
-13.5 | -0.543 | 0.1306 | -0.029 | -4.161
-13 | -0.552 | 0.11548 | -0.03 | -4.777
-12.5 | -0.554 | 0.10728 | -0.031 | -5.168
-12 | -0.552 | 0.0999 | -0.031 | -5.524
-11.5 | -0.544 | 0.09207 | -0.032 | -5.909
-11 | -0.531 | 0.0867 | -0.033 | -6.125
-10.5 | -0.513 | 0.08068 | -0.035 | -6.359
-10 | -0.49 | 0.07465 | -0.035 | -6.567
-9.5 | -0.463 | 0.06905 | -0.036 | -6.705
-9 | -0.432 | 0.06398 | -0.036 | -6.747
-8.5 | -0.397 | 0.0596 | -0.037 | -6.662
-8 | -0.359 | 0.0561 | -0.038 | -6.402
-7.5 | -0.319 | 0.05247 | -0.039 | -6.073
-7 | -0.276 | 0.0491 | -0.04 | -5.615
-6.5 | -0.231 | 0.046 | -0.041 | -5.017
-6 | -0.184 | 0.04335 | -0.043 | -4.255
-5.5 | -0.137 | 0.04093 | -0.045 | -3.335
-5 | -0.088 | 0.03778 | -0.052 | -2.33
-4.5 | -0.047 | 0.01252 | -0.095 | -3.726
-4 | 0.015 | 0.01224 | -0.096 | 1.218
-3.5 | 0.077 | 0.01199 | -0.098 | 6.426
-3 | 0.14 | 0.01176 | -0.099 | 11.871
-2.5 | 0.202 | 0.0116 | -0.1 | 17.452
-2 | 0.265 | 0.01141 | -0.101 | 23.276
-1.5 | 0.318 | 0.00977 | -0.098 | 32.556
-1 | 0.379 | 0.0098 | -0.099 | 38.635
-0.5 | 0.446 | 0.00937 | -0.102 | 47.616
0 | 0.502 | 0.0098 | -0.103 | 51.272
0.5 | 0.563 | 0.00992 | -0.105 | 56.786
1 | 0.624 | 0.01005 | -0.106 | 62.071
1.5 | 0.684 | 0.01022 | -0.107 | 66.977
2 | 0.745 | 0.01038 | -0.109 | 71.738
2.5 | 0.801 | 0.01057 | -0.11 | 75.745
3 | 0.859 | 0.0108 | -0.111 | 79.551
3.5 | 0.917 | 0.01104 | -0.112 | 83.018
4 | 0.974 | 0.01133 | -0.114 | 85.974
4.5 | 1.028 | 0.01163 | -0.115 | 88.436
5 | 1.099 | 0.01979 | -0.118 | 55.532
5.5 | 1.151 | 0.02061 | -0.12 | 55.831
6 | 1.2 | 0.02146 | -0.121 | 55.918
6.5 | 1.246 | 0.02232 | -0.122 | 55.838
7 | 1.289 | 0.02342 | -0.123 | 55.048
7.5 | 1.325 | 0.02443 | -0.124 | 54.257
8 | 1.355 | 0.02532 | -0.125 | 53.518
8.5 | 1.14 | 0.05762 | -0.064 | 19.787
9 | 1.15 | 0.0627 | -0.058 | 18.348
9.5 | 1.156 | 0.06699 | -0.055 | 17.252
10 | 1.154 | 0.07235 | -0.053 | 15.955
10.5 | 1.145 | 0.07768 | -0.05 | 14.745
11 | 1.129 | 0.08519 | -0.051 | 13.257
11.5 | 1.105 | 0.0922 | -0.05 | 11.987
12 | 1.073 | 0.10055 | -0.049 | 10.672
12.5 | 1.031 | 0.11112 | -0.049 | 9.282
13 | 0.974 | 0.12038 | -0.047 | 8.091

## 22. Re 250k Mach 0.25 (2)
BIGFOIL.COM POLAR EXPORT
NACA67A514
NACA67A514 |  |  |  | Cl Max: | 1.1505 | at alpha= | 13 | deg
XFOIL ncrit=9 |  |  |  | L/D Max: | 56.795 | at alpha= | 7 | deg
Re: | 250000 |  |  | Cd Min: | 0.199 | at alpha= | 18 | deg
Mach: | 0.25 |  |  | Cl=0 at alpha= | 0.10705 | deg
|  |  |  | @ Cl=0.1, Cd= | 0.028609
|  |  |  | @ Cl=0.4, Cd= | 0.029736
|  |  |  | @ Cl=0.6, Cd= | 0.027698
alpha (deg) | Cl | Cd | Cm | Cl/Cd
-12.5 | -0.1991 | 0.12118 | -0.115 | -1.643
-12 | -0.2098 | 0.11388 | -0.123 | -1.8423
-11.5 | -0.2625 | 0.11346 | -0.1103 | -2.3136
-11 | -0.2846 | 0.10665 | -0.1078 | -2.6685
-10.5 | -0.2697 | 0.1018 | -0.1054 | -2.6493
-10 | -0.2694 | 0.09707 | -0.1045 | -2.7753
-9.5 | -0.2779 | 0.09093 | -0.1063 | -3.0562
-9 | -0.3465 | 0.09006 | -0.0914 | -3.8474
-8.5 | -0.4987 | 0.09539 | -0.0588 | -5.228
-7.5 | -0.5791 | 0.08135 | -0.0539 | -7.1186
-7 | -0.5738 | 0.07371 | -0.0567 | -7.7846
-6 | -0.5696 | 0.0598 | -0.05 | -9.5251
-5.5 | -0.5579 | 0.05445 | -0.0447 | -10.2461
-4.5 | -0.4943 | 0.03774 | -0.0362 | -13.0975
-3.5 | -0.3664 | 0.03234 | -0.0378 | -11.3296
-3 | -0.2942 | 0.03063 | -0.0401 | -9.605
-2.5 | -0.2404 | 0.02989 | -0.0395 | -8.0428
-1 | -0.0909 | 0.02683 | -0.0371 | -3.388
-0.5 | -0.0651 | 0.02578 | -0.028 | -2.5252
0 | -0.0437 | 0.02611 | -0.0195 | -1.6737
0.5 | 0.1604 | 0.02966 | -0.0475 | 5.408
1 | 0.2408 | 0.02976 | -0.053 | 8.0914
2 | 0.3704 | 0.02972 | -0.058 | 12.463
2.5 | 0.4244 | 0.02975 | -0.0588 | 14.2655
3 | 0.4986 | 0.02942 | -0.0624 | 16.9477
3.5 | 0.5535 | 0.02895 | -0.0625 | 19.1192
4.5 | 0.6289 | 0.02692 | -0.0548 | 23.3618
5 | 0.6748 | 0.0251 | -0.0515 | 26.8845
5.5 | 0.7291 | 0.02241 | -0.0487 | 32.5346
6.5 | 0.83 | 0.01849 | -0.0426 | 44.8891
7 | 0.9144 | 0.0161 | -0.0441 | 56.795
7.5 | 0.8946 | 0.01898 | -0.0323 | 47.1338
8 | 0.8823 | 0.02243 | -0.0232 | 39.3357
8.5 | 0.892 | 0.02532 | -0.0174 | 35.2291
9 | 0.9157 | 0.02751 | -0.0134 | 33.2861
9.5 | 0.9406 | 0.0298 | -0.0097 | 31.5638
10 | 0.9672 | 0.03224 | -0.0064 | 30
10.5 | 1.0017 | 0.03433 | -0.0039 | 29.1786
11 | 1.0435 | 0.03684 | -0.0022 | 28.3252
11.5 | 1.0843 | 0.03946 | -0.0005 | 27.4785
12 | 1.1234 | 0.04339 | 0.0011 | 25.8908
12.5 | 1.1435 | 0.04813 | 0.0044 | 23.7586
13 | 1.1505 | 0.05292 | 0.0081 | 21.7404
13.5 | 1.1463 | 0.05921 | 0.0113 | 19.3599
14 | 1.1143 | 0.06734 | 0.0151 | 16.5474
14.5 | 1.0775 | 0.07683 | 0.0166 | 14.0245
15 | 1.0386 | 0.08799 | 0.0151 | 11.8036
15.5 | 0.9935 | 0.1018 | 0.0099 | 9.7593
16 | 0.9527 | 0.1174 | 0.0017 | 8.115
16.5 | 0.8299 | 0.17064 | -0.025 | 4.8635
17 | 0.8118 | 0.1868 | -0.0374 | 4.3458
17.5 | 0.8213 | 0.19505 | -0.042 | 4.2107
18 | 0.848 | 0.199 | -0.0415 | 4.2613

## 23. Re 250k Mach 0.50 (1)
BIGFOIL.COM POLAR EXPORT
NACA67A514
NACA67A514 |  |  |  | Cl Max: | 1.32 | at alpha= | 6.5 | deg
JavaFoil+Calcfoil stall+Eppler ext transition |  |  |  | L/D Max: | 85.13 | at alpha= | 4 | deg
Re: | 250000 |  |  | Cd Min: | 0.01047 | at alpha= | -1.5 | deg
Mach: | 0.5 |  |  | Cl=0 at alpha= | -4.1379 | deg
|  |  |  | @ Cl=0.1, Cd= | 0.012739
|  |  |  | @ Cl=0.4, Cd= | 0.010497
|  |  |  | @ Cl=0.6, Cd= | 0.010546
alpha (deg) | Cl | Cd | Cm | Cl/Cd
-20 | -0.878 | 0.25983 | -0.038 | -3.381
-19.5 | -0.849 | 0.24957 | -0.037 | -3.402
-19 | -0.822 | 0.24354 | -0.037 | -3.375
-18.5 | -0.795 | 0.23716 | -0.038 | -3.352
-18 | -0.768 | 0.22934 | -0.039 | -3.348
-17.5 | -0.741 | 0.2246 | -0.039 | -3.298
-17 | -0.714 | 0.22012 | -0.04 | -3.242
-16.5 | -0.686 | 0.22351 | -0.04 | -3.068
-16 | -0.657 | 0.21498 | -0.039 | -3.057
-15.5 | -0.63 | 0.20576 | -0.039 | -3.061
-15 | -0.603 | 0.20034 | -0.04 | -3.008
-14.5 | -0.575 | 0.19623 | -0.04 | -2.932
-14 | -0.548 | 0.1924 | -0.041 | -2.847
-13.5 | -0.52 | 0.19025 | -0.042 | -2.735
-13 | -0.492 | 0.17022 | -0.039 | -2.889
-12.5 | -0.464 | 0.16651 | -0.04 | -2.788
-12 | -0.437 | 0.15604 | -0.04 | -2.799
-11.5 | -0.409 | 0.15112 | -0.041 | -2.708
-11 | -0.382 | 0.14775 | -0.041 | -2.583
-10.5 | -0.354 | 0.14463 | -0.042 | -2.448
-10 | -0.326 | 0.13144 | -0.038 | -2.478
-9.5 | -0.298 | 0.13731 | -0.039 | -2.171
-9 | -0.27 | 0.11727 | -0.04 | -2.306
-8.5 | -0.243 | 0.11679 | -0.04 | -2.079
-8 | -0.215 | 0.09927 | -0.036 | -2.164
-7.5 | -0.295 | 0.06396 | -0.041 | -4.606
-7 | -0.279 | 0.05491 | -0.042 | -5.079
-6.5 | -0.243 | 0.05065 | -0.043 | -4.802
-6 | -0.199 | 0.04637 | -0.045 | -4.286
-5.5 | -0.149 | 0.04325 | -0.048 | -3.443
-5 | -0.096 | 0.0407 | -0.05 | -2.367
-4.5 | -0.042 | 0.03814 | -0.053 | -1.102
-4 | 0.016 | 0.01309 | -0.107 | 1.259
-3.5 | 0.085 | 0.01279 | -0.108 | 6.673
-3 | 0.155 | 0.01255 | -0.11 | 12.347
-2.5 | 0.225 | 0.01234 | -0.111 | 18.223
-2 | 0.295 | 0.01213 | -0.112 | 24.331
-1.5 | 0.355 | 0.01047 | -0.109 | 33.878
-1 | 0.423 | 0.01051 | -0.111 | 40.2
-0.5 | 0.49 | 0.01061 | -0.112 | 46.211
0 | 0.561 | 0.01047 | -0.113 | 53.563
0.5 | 0.628 | 0.0106 | -0.114 | 59.257
1 | 0.696 | 0.01078 | -0.116 | 64.537
1.5 | 0.763 | 0.01097 | -0.117 | 69.602
2 | 0.831 | 0.01121 | -0.118 | 74.089
2.5 | 0.892 | 0.0116 | -0.122 | 76.893
3 | 0.956 | 0.01192 | -0.123 | 80.157
3.5 | 1.019 | 0.01229 | -0.124 | 82.882
4 | 1.08 | 0.01269 | -0.126 | 85.13
4.5 | 1.155 | 0.0221 | -0.13 | 52.258
5 | 1.208 | 0.02327 | -0.131 | 51.931
5.5 | 1.256 | 0.02451 | -0.132 | 51.239
6 | 1.294 | 0.02582 | -0.134 | 50.137
6.5 | 1.32 | 0.0276 | -0.135 | 47.813
7 | 1.095 | 0.0531 | -0.065 | 20.625
7.5 | 1.048 | 0.05918 | -0.051 | 17.705
8 | 0.664 | 0.08517 | -0.045 | 7.79
8.5 | 0.691 | 0.11128 | -0.051 | 6.208
9 | 0.718 | 0.11789 | -0.052 | 6.086
9.5 | 0.745 | 0.12721 | -0.059 | 5.857
10 | 0.772 | 0.14018 | -0.059 | 5.504
10.5 | 0.8 | 0.14238 | -0.067 | 5.617
11 | 0.826 | 0.15215 | -0.068 | 5.431
11.5 | 0.853 | 0.15602 | -0.068 | 5.466

## 24. Re 250k Mach 0.50 (2)
BIGFOIL.COM POLAR EXPORT
NACA67A514
NACA67A514 |  |  |  | Cl Max: | 1.0186 | at alpha= | 11 | deg
XFOIL ncrit=9 |  |  |  | L/D Max: | 47.0262 | at alpha= | 6.5 | deg
Re: | 250000 |  |  | Cd Min: | 0.18325 | at alpha= | 16 | deg
Mach: | 0.5 |  |  | Cl=0 at alpha= | 0.53413 | deg
|  |  |  | @ Cl=0.1, Cd= | 0.029642
|  |  |  | @ Cl=0.4, Cd= | 0.031415
|  |  |  | @ Cl=0.6, Cd= | 0.030113
alpha (deg) | Cl | Cd | Cm | Cl/Cd
-11 | -0.2356 | 0.12581 | -0.1024 | -1.8727
-10.5 | -0.2443 | 0.12187 | -0.0981 | -2.0046
-10 | -0.2499 | 0.1168 | -0.0972 | -2.1396
-9.5 | -0.2845 | 0.11118 | -0.1014 | -2.5589
-9 | -0.2685 | 0.1031 | -0.1013 | -2.6043
-8.5 | -0.2586 | 0.09757 | -0.1012 | -2.6504
-8 | -0.3133 | 0.09579 | -0.0874 | -3.2707
-7.5 | -0.3402 | 0.0905 | -0.0843 | -3.7591
-7 | -0.3999 | 0.08312 | -0.0869 | -4.8111
-6 | -0.5377 | 0.07795 | -0.0626 | -6.898
-5.5 | -0.4923 | 0.06586 | -0.067 | -7.4749
-5 | -0.5072 | 0.05542 | -0.06 | -9.1519
-4.5 | -0.4689 | 0.04773 | -0.0587 | -9.824
-4 | -0.4529 | 0.04254 | -0.0515 | -10.6465
-3.5 | -0.3971 | 0.038 | -0.0496 | -10.45
-3 | -0.3489 | 0.03486 | -0.0464 | -10.0086
-2.5 | -0.2666 | 0.03294 | -0.0483 | -8.0935
-2 | -0.2266 | 0.03187 | -0.0434 | -7.1101
-1.5 | -0.1489 | 0.03072 | -0.0452 | -4.847
-1 | -0.1107 | 0.02999 | -0.0407 | -3.6912
-0.5 | -0.038 | 0.02849 | -0.0427 | -1.3338
0 | -0.0398 | 0.02727 | -0.0273 | -1.4595
0.5 | -0.0155 | 0.02772 | -0.0172 | -0.55916
1 | 0.2116 | 0.0315 | -0.0482 | 6.7175
1.5 | 0.2955 | 0.03136 | -0.0522 | 9.4228
2 | 0.3554 | 0.0314 | -0.053 | 11.3185
2.5 | 0.4142 | 0.03142 | -0.0533 | 13.1827
3.5 | 0.5671 | 0.03055 | -0.0584 | 18.563
4 | 0.6168 | 0.02989 | -0.0557 | 20.6357
4.5 | 0.6507 | 0.02886 | -0.0496 | 22.5468
5.5 | 0.7591 | 0.02384 | -0.0401 | 31.8414
6 | 0.8076 | 0.02181 | -0.0344 | 37.0289
6.5 | 0.8982 | 0.0191 | -0.0337 | 47.0262
7 | 0.8806 | 0.02202 | -0.0214 | 39.9909
7.5 | 0.8633 | 0.02605 | -0.0113 | 33.1401
8 | 0.8701 | 0.02957 | -0.0046 | 29.4251
8.5 | 0.8897 | 0.03266 | 0.0006 | 27.2413
9 | 0.9143 | 0.03571 | 0.0053 | 25.6035
10 | 0.9881 | 0.04178 | 0.0131 | 23.6501
10.5 | 1.016 | 0.04621 | 0.0169 | 21.9866
11 | 1.0186 | 0.05275 | 0.0211 | 19.31
11.5 | 1.0013 | 0.06104 | 0.024 | 16.404
12 | 0.9712 | 0.07115 | 0.0243 | 13.65
12.5 | 0.9343 | 0.08333 | 0.0211 | 11.212
13 | 0.8938 | 0.09801 | 0.0136 | 9.1195
13.5 | 0.8525 | 0.11593 | 0.0021 | 7.3536
14 | 0.8227 | 0.13482 | -0.0094 | 6.1022
14.5 | 0.8115 | 0.14961 | -0.0178 | 5.4241
15 | 0.8095 | 0.16258 | -0.025 | 4.9791
15.5 | 0.8127 | 0.17471 | -0.0315 | 4.6517
16 | 0.8291 | 0.18325 | -0.0346 | 4.5244

## 25. Re 500k Mach 0.00 (1)
BIGFOIL.COM POLAR EXPORT
NACA67A514
NACA67A514 |  |  |  | Cl Max: | 1.448 | at alpha= | 11 | deg
JavaFoil+Calcfoil stall+Eppler ext transition |  |  |  | L/D Max: | 123.219 | at alpha= | 4.5 | deg
Re: | 500000 |  |  | Cd Min: | 0.00655 | at alpha= | -1.5 | deg
Mach: | 0 |  |  | Cl=0 at alpha= | -4.125 | deg
|  |  |  | @ Cl=0.1, Cd= | 0.0095862
|  |  |  | @ Cl=0.4, Cd= | 0.0065751
|  |  |  | @ Cl=0.6, Cd= | 0.007188
alpha (deg) | Cl | Cd | Cm | Cl/Cd
-20 | -0.532 | 0.21553 | -0.023 | -2.467
-19.5 | -0.55 | 0.20676 | -0.024 | -2.663
-19 | -0.569 | 0.19931 | -0.025 | -2.854
-18.5 | -0.587 | 0.18491 | -0.025 | -3.172
-18 | -0.603 | 0.17459 | -0.025 | -3.456
-17.5 | -0.619 | 0.16537 | -0.026 | -3.746
-17 | -0.634 | 0.15451 | -0.027 | -4.102
-16.5 | -0.647 | 0.14557 | -0.027 | -4.444
-16 | -0.658 | 0.1375 | -0.028 | -4.784
-15.5 | -0.666 | 0.13086 | -0.029 | -5.09
-15 | -0.67 | 0.12229 | -0.03 | -5.478
-14.5 | -0.667 | 0.11581 | -0.03 | -5.755
-14 | -0.66 | 0.11008 | -0.031 | -5.995
-13.5 | -0.65 | 0.10189 | -0.032 | -6.381
-13 | -0.638 | 0.09622 | -0.033 | -6.629
-12.5 | -0.622 | 0.08977 | -0.033 | -6.933
-12 | -0.604 | 0.08441 | -0.034 | -7.153
-11.5 | -0.582 | 0.07962 | -0.035 | -7.315
-11 | -0.558 | 0.0747 | -0.036 | -7.471
-10.5 | -0.531 | 0.06974 | -0.037 | -7.61
-10 | -0.5 | 0.06543 | -0.037 | -7.649
-9.5 | -0.467 | 0.06166 | -0.038 | -7.582
-9 | -0.432 | 0.05787 | -0.038 | -7.465
-8.5 | -0.395 | 0.05448 | -0.039 | -7.242
-8 | -0.355 | 0.05082 | -0.041 | -6.99
-7.5 | -0.314 | 0.04785 | -0.042 | -6.554
-7 | -0.271 | 0.04447 | -0.046 | -6.096
-6.5 | -0.277 | 0.01128 | -0.089 | -24.565
-6 | -0.221 | 0.01103 | -0.09 | -20.049
-5.5 | -0.163 | 0.01075 | -0.091 | -15.204
-5 | -0.105 | 0.01044 | -0.092 | -10.032
-4.5 | -0.045 | 0.01015 | -0.093 | -4.479
-4 | 0.015 | 0.00991 | -0.095 | 1.463
-3.5 | 0.075 | 0.00966 | -0.096 | 7.752
-3 | 0.136 | 0.00948 | -0.097 | 14.317
-2.5 | 0.197 | 0.00844 | -0.098 | 23.3
-2 | 0.258 | 0.00868 | -0.099 | 29.72
-1.5 | 0.317 | 0.00655 | -0.099 | 48.326
-1 | 0.377 | 0.00656 | -0.1 | 57.499
-0.5 | 0.438 | 0.0066 | -0.101 | 66.399
0 | 0.49 | 0.00703 | -0.103 | 69.686
0.5 | 0.549 | 0.00712 | -0.104 | 77.167
1 | 0.609 | 0.0072 | -0.105 | 84.502
1.5 | 0.668 | 0.00731 | -0.106 | 91.321
2 | 0.727 | 0.00742 | -0.108 | 97.937
2.5 | 0.782 | 0.00736 | -0.109 | 106.193
3 | 0.839 | 0.0075 | -0.11 | 111.944
3.5 | 0.896 | 0.00779 | -0.111 | 115.048
4 | 0.952 | 0.00794 | -0.112 | 119.932
4.5 | 1.006 | 0.00817 | -0.113 | 123.219
5 | 1.07 | 0.01635 | -0.116 | 65.435
5.5 | 1.121 | 0.01699 | -0.117 | 65.984
6 | 1.171 | 0.01768 | -0.118 | 66.213
6.5 | 1.218 | 0.01835 | -0.119 | 66.39
7 | 1.263 | 0.01935 | -0.12 | 65.309
7.5 | 1.304 | 0.02009 | -0.121 | 64.9
8 | 1.339 | 0.021 | -0.122 | 63.764
8.5 | 1.37 | 0.02196 | -0.123 | 62.388
9 | 1.396 | 0.02299 | -0.124 | 60.744
9.5 | 1.417 | 0.02397 | -0.124 | 59.127
10 | 1.433 | 0.02509 | -0.125 | 57.126
10.5 | 1.444 | 0.02592 | -0.126 | 55.705
11 | 1.448 | 0.02707 | -0.127 | 53.51
11.5 | 1.206 | 0.07739 | -0.07 | 15.579
12 | 1.199 | 0.0833 | -0.068 | 14.399
12.5 | 1.188 | 0.0903 | -0.064 | 13.158
13 | 1.17 | 0.09598 | -0.063 | 12.185
13.5 | 1.147 | 0.10316 | -0.061 | 11.119
14 | 1.12 | 0.11004 | -0.058 | 10.18
14.5 | 1.093 | 0.11774 | -0.061 | 9.28
15 | 1.061 | 0.12432 | -0.06 | 8.536
15.5 | 1.027 | 0.13195 | -0.057 | 7.784
16 | 0.993 | 0.14181 | -0.058 | 6.999

## 26. Re 500k Mach 0.00 (2)
BIGFOIL.COM POLAR EXPORT
NACA67A514
NACA67A514 |  |  |  | Cl Max: | 1.2677 | at alpha= | 16.5 | deg
XFOIL ncrit=9 |  |  |  | L/D Max: | 85.3472 | at alpha= | 6 | deg
Re: | 500000 |  |  | Cd Min: | 0.22573 | at alpha= | 20 | deg
Mach: | 0 |  |  | Cl=0 at alpha= | -1.7875 | deg
|  |  |  | @ Cl=0.1, Cd= | 0.016898
|  |  |  | @ Cl=0.4, Cd= | 0.016393
|  |  |  | @ Cl=0.6, Cd= | 0.014266
alpha (deg) | Cl | Cd | Cm | Cl/Cd
-4 | -0.1571 | 0.02005 | -0.0752 | -7.8354
-3.5 | -0.1553 | 0.02056 | -0.0656 | -7.5535
-3 | -0.1013 | 0.02007 | -0.0657 | -5.0473
-2 | -0.0173 | 0.01968 | -0.0615 | -0.87907
-1.5 | 0.0234 | 0.01823 | -0.0599 | 1.2836
-1 | 0.0633 | 0.01691 | -0.0565 | 3.7433
-0.5 | 0.1224 | 0.01689 | -0.0566 | 7.2469
0 | 0.142 | 0.01752 | -0.0496 | 8.105
0.5 | 0.1872 | 0.01752 | -0.0459 | 10.6849
1 | 0.2411 | 0.01729 | -0.0445 | 13.9445
1.5 | 0.3111 | 0.01697 | -0.0477 | 18.3324
3.5 | 0.5282 | 0.01556 | -0.0479 | 33.946
4 | 0.6114 | 0.01406 | -0.0527 | 43.4851
4.5 | 0.7267 | 0.01109 | -0.0628 | 65.5275
5 | 0.7365 | 0.01129 | -0.054 | 65.2347
5.5 | 0.7829 | 0.01118 | -0.0527 | 70.0268
6 | 0.8603 | 0.01008 | -0.0563 | 85.3472
6.5 | 0.8756 | 0.01264 | -0.0514 | 69.2722
7.5 | 0.8768 | 0.01711 | -0.036 | 51.2449
8 | 0.8932 | 0.01919 | -0.031 | 46.5451
8.5 | 0.9217 | 0.02073 | -0.0278 | 44.4621
9 | 0.9537 | 0.02209 | -0.0252 | 43.1734
9.5 | 0.9819 | 0.02372 | -0.0221 | 41.3954
10 | 1.0169 | 0.02494 | -0.0201 | 40.7739
10.5 | 1.0418 | 0.02689 | -0.0169 | 38.743
11 | 1.073 | 0.02844 | -0.0146 | 37.7286
11.5 | 1.0955 | 0.03072 | -0.0114 | 35.6608
12 | 1.1238 | 0.0326 | -0.0091 | 34.4724
12.5 | 1.1464 | 0.03503 | -0.0064 | 32.7262
13 | 1.1705 | 0.03748 | -0.004 | 31.23
13.5 | 1.1947 | 0.03989 | -0.0019 | 29.9499
14 | 1.2155 | 0.04261 | 0.0002 | 28.5262
14.5 | 1.2313 | 0.04627 | 0.0026 | 26.6112
15 | 1.2467 | 0.04977 | 0.0046 | 25.0492
15.5 | 1.2576 | 0.05369 | 0.0063 | 23.4234
16 | 1.2652 | 0.05812 | 0.0077 | 21.7688
16.5 | 1.2677 | 0.06342 | 0.0087 | 19.989
17 | 1.2509 | 0.07181 | 0.0095 | 17.4196
17.5 | 1.2363 | 0.08009 | 0.0086 | 15.4364
18 | 1.2111 | 0.0907 | 0.0059 | 13.3528
18.5 | 1.1816 | 0.10302 | 0.001 | 11.4696
19 | 1.1383 | 0.11921 | -0.0073 | 9.5487
19.5 | 1.0839 | 0.13988 | -0.0198 | 7.7488
20 | 0.866 | 0.22573 | -0.0616 | 3.8364

## 27. Re 500k Mach 0.10 (1)
BIGFOIL.COM POLAR EXPORT
NACA67A514
NACA67A514 |  |  |  | Cl Max: | 1.439 | at alpha= | 10.5 | deg
JavaFoil+Calcfoil stall+Eppler ext transition |  |  |  | L/D Max: | 123.23 | at alpha= | 4.5 | deg
Re: | 500000 |  |  | Cd Min: | 0.00657 | at alpha= | -1.5 | deg
Mach: | 0.1 |  |  | Cl=0 at alpha= | -4.123 | deg
|  |  |  | @ Cl=0.1, Cd= | 0.0096139
|  |  |  | @ Cl=0.4, Cd= | 0.0065969
|  |  |  | @ Cl=0.6, Cd= | 0.007222
alpha (deg) | Cl | Cd | Cm | Cl/Cd
-20 | -0.481 | 0.2295 | -0.023 | -2.097
-19.5 | -0.503 | 0.21621 | -0.024 | -2.325
-19 | -0.524 | 0.20701 | -0.025 | -2.531
-18.5 | -0.545 | 0.19231 | -0.025 | -2.832
-18 | -0.565 | 0.18193 | -0.025 | -3.104
-17.5 | -0.584 | 0.17361 | -0.026 | -3.365
-17 | -0.602 | 0.16114 | -0.027 | -3.737
-16.5 | -0.618 | 0.14928 | -0.027 | -4.142
-16 | -0.633 | 0.14023 | -0.028 | -4.512
-15.5 | -0.645 | 0.13732 | -0.029 | -4.694
-15 | -0.651 | 0.12866 | -0.029 | -5.063
-14.5 | -0.651 | 0.11742 | -0.031 | -5.544
-14 | -0.647 | 0.11098 | -0.031 | -5.826
-13.5 | -0.639 | 0.10283 | -0.032 | -6.218
-13 | -0.629 | 0.09763 | -0.033 | -6.443
-12.5 | -0.615 | 0.09094 | -0.033 | -6.767
-12 | -0.599 | 0.08519 | -0.034 | -7.027
-11.5 | -0.579 | 0.08007 | -0.035 | -7.226
-11 | -0.555 | 0.07488 | -0.036 | -7.418
-10.5 | -0.529 | 0.07055 | -0.037 | -7.501
-10 | -0.5 | 0.06621 | -0.037 | -7.548
-9.5 | -0.467 | 0.06187 | -0.037 | -7.552
-9 | -0.433 | 0.05808 | -0.038 | -7.447
-8.5 | -0.395 | 0.0545 | -0.04 | -7.256
-8 | -0.356 | 0.05085 | -0.041 | -7
-7.5 | -0.314 | 0.04799 | -0.042 | -6.551
-7 | -0.272 | 0.04465 | -0.046 | -6.09
-6.5 | -0.278 | 0.01127 | -0.089 | -24.674
-6 | -0.222 | 0.01107 | -0.09 | -20.05
-5.5 | -0.164 | 0.01077 | -0.091 | -15.234
-5 | -0.105 | 0.01047 | -0.093 | -10.055
-4.5 | -0.046 | 0.01021 | -0.094 | -4.468
-4 | 0.015 | 0.00996 | -0.095 | 1.463
-3.5 | 0.075 | 0.0097 | -0.096 | 7.76
-3 | 0.136 | 0.00949 | -0.097 | 14.36
-2.5 | 0.198 | 0.00846 | -0.098 | 23.377
-2 | 0.259 | 0.00833 | -0.1 | 31.11
-1.5 | 0.318 | 0.00657 | -0.1 | 48.379
-1 | 0.379 | 0.00659 | -0.101 | 57.506
-0.5 | 0.44 | 0.00661 | -0.102 | 66.666
0 | 0.493 | 0.00706 | -0.103 | 69.747
0.5 | 0.552 | 0.00715 | -0.104 | 77.209
1 | 0.612 | 0.00724 | -0.106 | 84.537
1.5 | 0.671 | 0.00734 | -0.107 | 91.457
2 | 0.73 | 0.00746 | -0.108 | 97.951
2.5 | 0.786 | 0.00738 | -0.109 | 106.412
3 | 0.843 | 0.00753 | -0.111 | 111.947
3.5 | 0.9 | 0.00784 | -0.112 | 114.919
4 | 0.957 | 0.008 | -0.113 | 119.616
4.5 | 1.011 | 0.0082 | -0.114 | 123.23
5 | 1.075 | 0.01647 | -0.116 | 65.264
5.5 | 1.126 | 0.01713 | -0.117 | 65.745
6 | 1.176 | 0.0178 | -0.118 | 66.063
6.5 | 1.223 | 0.01848 | -0.119 | 66.194
7 | 1.268 | 0.01955 | -0.12 | 64.853
7.5 | 1.308 | 0.0203 | -0.121 | 64.44
8 | 1.343 | 0.0212 | -0.122 | 63.325
8.5 | 1.372 | 0.02218 | -0.123 | 61.866
9 | 1.397 | 0.02315 | -0.124 | 60.354
9.5 | 1.417 | 0.02425 | -0.125 | 58.435
10 | 1.43 | 0.02529 | -0.126 | 56.567
10.5 | 1.439 | 0.02619 | -0.127 | 54.925
11 | 1.213 | 0.0688 | -0.081 | 17.624
11.5 | 1.194 | 0.0785 | -0.068 | 15.213
12 | 1.186 | 0.08463 | -0.065 | 14.007
12.5 | 1.172 | 0.0906 | -0.064 | 12.939
13 | 1.15 | 0.09724 | -0.062 | 11.822
13.5 | 1.123 | 0.10445 | -0.061 | 10.748
14 | 1.093 | 0.11064 | -0.061 | 9.876
14.5 | 1.059 | 0.11915 | -0.06 | 8.888
15 | 1.022 | 0.12737 | -0.057 | 8.025
15.5 | 0.984 | 0.13609 | -0.057 | 7.231

## 28. Re 500k Mach 0.10 (2)
BIGFOIL.COM POLAR EXPORT
NACA67A514
NACA67A514 |  |  |  | Cl Max: | 0.0928 | at alpha= | -0.5 | deg
XFOIL ncrit=9 |  |  |  | L/D Max: | 5.3181 | at alpha= | -0.5 | deg
Re: | 500000 |  |  | Cd Min: | 0.0955 | at alpha= | -12.5 | deg
Mach: | 0.1 |  |  | Cl=0 at alpha= | -1.7653 | deg
|  |  |  | @ Cl=0.1, Cd= | 0.01745
|  |  |  | @ Cl=0.4, Cd= | 0.01745
|  |  |  | @ Cl=0.6, Cd= | 0.01745
alpha (deg) | Cl | Cd | Cm | Cl/Cd
-12.5 | -0.1442 | 0.0955 | -0.1427 | -1.5099
-12 | -0.1482 | 0.08686 | -0.1468 | -1.7062
-11.5 | -0.1569 | 0.07839 | -0.1488 | -2.0015
-11 | -0.1506 | 0.07337 | -0.1503 | -2.0526
-10.5 | -0.1862 | 0.06092 | -0.1585 | -3.0565
-9.5 | -0.3941 | 0.03569 | -0.136 | -11.0423
-9 | -0.4044 | 0.03192 | -0.1273 | -12.6692
-8.5 | -0.4063 | 0.02935 | -0.1188 | -13.8433
-8 | -0.3808 | 0.02706 | -0.1144 | -14.0724
-7.5 | -0.4279 | 0.02778 | -0.0952 | -15.4032
-7 | -0.3953 | 0.02595 | -0.0915 | -15.2331
-6.5 | -0.349 | 0.0242 | -0.0903 | -14.4215
-6 | -0.2938 | 0.02332 | -0.0906 | -12.5986
-5.5 | -0.2344 | 0.02116 | -0.0921 | -11.0775
-5 | -0.1756 | 0.02038 | -0.0932 | -8.6163
-4 | -0.1569 | 0.02015 | -0.0759 | -7.7866
-3.5 | -0.1572 | 0.02065 | -0.0658 | -7.6126
-3 | -0.1015 | 0.0202 | -0.0662 | -5.0248
-2.5 | -0.0428 | 0.0196 | -0.067 | -2.1837
-2 | -0.0215 | 0.01983 | -0.0611 | -1.0842
-1.5 | 0.0243 | 0.01841 | -0.0603 | 1.3199
-1 | 0.064 | 0.01694 | -0.0569 | 3.778
-0.5 | 0.0928 | 0.01745 | -0.0516 | 5.3181

## 29. Re 500k Mach 0.25 (1)
BIGFOIL.COM POLAR EXPORT
NACA67A514
NACA67A514 |  |  |  | Cl Max: | 1.402 | at alpha= | 9.5 | deg
JavaFoil+Calcfoil stall+Eppler ext transition |  |  |  | L/D Max: | 123.393 | at alpha= | 4.5 | deg
Re: | 500000 |  |  | Cd Min: | 0.00669 | at alpha= | -1.5 | deg
Mach: | 0.25 |  |  | Cl=0 at alpha= | -4.121 | deg
|  |  |  | @ Cl=0.1, Cd= | 0.009757
|  |  |  | @ Cl=0.4, Cd= | 0.0067135
|  |  |  | @ Cl=0.6, Cd= | 0.0073287
alpha (deg) | Cl | Cd | Cm | Cl/Cd
-17.5 | -0.239 | 0.23087 | -0.028 | -1.033
-17 | -0.301 | 0.25355 | -0.026 | -1.187
-16.5 | -0.356 | 0.21382 | -0.026 | -1.665
-16 | -0.406 | 0.18329 | -0.026 | -2.214
-15.5 | -0.451 | 0.16787 | -0.027 | -2.686
-15 | -0.488 | 0.15363 | -0.028 | -3.174
-14.5 | -0.512 | 0.13879 | -0.028 | -3.69
-14 | -0.531 | 0.12582 | -0.03 | -4.216
-13.5 | -0.544 | 0.11474 | -0.03 | -4.739
-13 | -0.552 | 0.10608 | -0.032 | -5.205
-12.5 | -0.555 | 0.09977 | -0.033 | -5.562
-12 | -0.552 | 0.09166 | -0.034 | -6.026
-11.5 | -0.545 | 0.08586 | -0.035 | -6.342
-11 | -0.532 | 0.07983 | -0.036 | -6.658
-10.5 | -0.513 | 0.07415 | -0.037 | -6.926
-10 | -0.491 | 0.06892 | -0.038 | -7.12
-9.5 | -0.463 | 0.06374 | -0.038 | -7.27
-9 | -0.432 | 0.05995 | -0.038 | -7.205
-8.5 | -0.397 | 0.05562 | -0.039 | -7.146
-8 | -0.36 | 0.05225 | -0.04 | -6.882
-7.5 | -0.319 | 0.04888 | -0.043 | -6.532
-7 | -0.276 | 0.04576 | -0.045 | -6.041
-6.5 | -0.232 | 0.0427 | -0.047 | -5.426
-6 | -0.227 | 0.01117 | -0.092 | -20.292
-5.5 | -0.168 | 0.01097 | -0.094 | -15.307
-5 | -0.108 | 0.01068 | -0.095 | -10.088
-4.5 | -0.047 | 0.01039 | -0.096 | -4.504
-4 | 0.015 | 0.01008 | -0.097 | 1.482
-3.5 | 0.077 | 0.00983 | -0.099 | 7.858
-3 | 0.14 | 0.00963 | -0.1 | 14.52
-2.5 | 0.203 | 0.00942 | -0.101 | 21.526
-2 | 0.266 | 0.00925 | -0.102 | 28.777
-1.5 | 0.326 | 0.00669 | -0.102 | 48.756
-1 | 0.389 | 0.00671 | -0.103 | 57.946
-0.5 | 0.452 | 0.00673 | -0.105 | 67.097
0 | 0.506 | 0.00718 | -0.106 | 70.453
0.5 | 0.567 | 0.00728 | -0.107 | 77.91
1 | 0.628 | 0.00737 | -0.108 | 85.252
1.5 | 0.689 | 0.00749 | -0.11 | 92.013
2 | 0.75 | 0.0076 | -0.111 | 98.625
2.5 | 0.807 | 0.00773 | -0.112 | 104.301
3 | 0.866 | 0.00771 | -0.114 | 112.255
3.5 | 0.924 | 0.0079 | -0.115 | 116.865
4 | 0.981 | 0.0082 | -0.116 | 119.704
4.5 | 1.037 | 0.0084 | -0.117 | 123.393
5 | 1.101 | 0.01711 | -0.119 | 64.358
5.5 | 1.153 | 0.0178 | -0.12 | 64.757
6 | 1.202 | 0.01856 | -0.121 | 64.792
6.5 | 1.249 | 0.01933 | -0.123 | 64.604
7 | 1.291 | 0.02049 | -0.124 | 63.027
7.5 | 1.328 | 0.02138 | -0.125 | 62.101
8 | 1.357 | 0.02235 | -0.126 | 60.733
8.5 | 1.38 | 0.0235 | -0.126 | 58.72
9 | 1.395 | 0.02462 | -0.127 | 56.669
9.5 | 1.402 | 0.02568 | -0.128 | 54.592
10 | 1.172 | 0.06445 | -0.078 | 18.183
10.5 | 1.15 | 0.07215 | -0.063 | 15.94
11 | 1.133 | 0.07857 | -0.062 | 14.423
11.5 | 1.109 | 0.08482 | -0.062 | 13.071
12 | 1.074 | 0.09213 | -0.056 | 11.662
12.5 | 1.033 | 0.10116 | -0.056 | 10.209
13 | 0.975 | 0.109 | -0.052 | 8.942
13.5 | 0.909 | 0.11756 | -0.051 | 7.736
14 | 0.837 | 0.12844 | -0.05 | 6.519
14.5 | 0.759 | 0.14491 | -0.048 | 5.241

## 30. Re 500k Mach 0.25 (2)
BIGFOIL.COM POLAR EXPORT
NACA67A514
NACA67A514 |  |  |  | Cl Max: | 1.1878 | at alpha= | 14 | deg
XFOIL ncrit=9 |  |  |  | L/D Max: | 77.4573 | at alpha= | 6 | deg
Re: | 500000 |  |  | Cd Min: | 0.21203 | at alpha= | 19 | deg
Mach: | 0.25 |  |  | Cl=0 at alpha= | -1.7504 | deg
|  |  |  | @ Cl=0.1, Cd= | 0.017075
|  |  |  | @ Cl=0.4, Cd= | 0.01678
|  |  |  | @ Cl=0.6, Cd= | 0.014421
alpha (deg) | Cl | Cd | Cm | Cl/Cd
-12.5 | -0.1244 | 0.09916 | -0.1459 | -1.2545
-12 | -0.1235 | 0.09125 | -0.1496 | -1.3534
-11.5 | -0.1198 | 0.08449 | -0.1504 | -1.4179
-11 | -0.1103 | 0.07954 | -0.1516 | -1.3867
-10.5 | -0.1146 | 0.07233 | -0.1546 | -1.5844
-10 | -0.1376 | 0.06216 | -0.1612 | -2.2136
-9.5 | -0.185 | 0.05326 | -0.1632 | -3.4735
-9 | -0.2709 | 0.04349 | -0.1516 | -6.229
-8.5 | -0.3102 | 0.03949 | -0.14 | -7.8552
-8 | -0.3408 | 0.03379 | -0.1278 | -10.0858
-7.5 | -0.406 | 0.03398 | -0.1056 | -11.9482
-7 | -0.3935 | 0.0293 | -0.0986 | -13.43
-6.5 | -0.351 | 0.0263 | -0.0964 | -13.346
-6 | -0.3823 | 0.02633 | -0.0798 | -14.5196
-5.5 | -0.3305 | 0.02481 | -0.0788 | -13.3212
-5 | -0.2771 | 0.02275 | -0.0784 | -12.1802
-4.5 | -0.2165 | 0.02179 | -0.0791 | -9.9358
-4 | -0.162 | 0.02134 | -0.0787 | -7.5914
-3.5 | -0.1636 | 0.02113 | -0.068 | -7.7425
-3 | -0.1031 | 0.02054 | -0.0687 | -5.0195
-2.5 | -0.0829 | 0.0206 | -0.0622 | -4.0243
-2 | -0.029 | 0.0202 | -0.0618 | -1.4356
-1.5 | 0.0291 | 0.01923 | -0.0625 | 1.5133
-1 | 0.0685 | 0.01706 | -0.0593 | 4.0152
-0.5 | 0.1312 | 0.01709 | -0.0595 | 7.677
0 | 0.1471 | 0.01767 | -0.0515 | 8.3248
0.5 | 0.1988 | 0.01766 | -0.0485 | 11.2571
1.5 | 0.2812 | 0.01771 | -0.0418 | 15.878
2 | 0.3466 | 0.01741 | -0.0436 | 19.9081
4 | 0.6323 | 0.01404 | -0.0538 | 45.0356
4.5 | 0.6914 | 0.01278 | -0.0534 | 54.1002
5 | 0.7288 | 0.01235 | -0.0494 | 59.0121
5.5 | 0.7902 | 0.01184 | -0.05 | 66.7399
6 | 0.8621 | 0.01113 | -0.0521 | 77.4573
6.5 | 0.8722 | 0.01426 | -0.0466 | 61.1641
7 | 0.8618 | 0.0165 | -0.0366 | 52.2303
8 | 0.8921 | 0.02089 | -0.0256 | 42.7046
8.5 | 0.9239 | 0.02241 | -0.0225 | 41.2271
9 | 0.9566 | 0.02393 | -0.0195 | 39.9749
9.5 | 0.9862 | 0.0257 | -0.0162 | 38.3735
10 | 1.0115 | 0.02782 | -0.0127 | 36.3587
10.5 | 1.042 | 0.0297 | -0.0097 | 35.0842
11 | 1.0638 | 0.03231 | -0.0061 | 32.9248
11.5 | 1.0941 | 0.03439 | -0.0034 | 31.8145
12 | 1.1195 | 0.03692 | -0.0006 | 30.3223
12.5 | 1.1428 | 0.04004 | 0.0024 | 28.5415
13 | 1.1654 | 0.04316 | 0.0051 | 27.0019
13.5 | 1.1823 | 0.04677 | 0.0077 | 25.279
14 | 1.1878 | 0.05206 | 0.0105 | 22.816
14.5 | 1.1874 | 0.05775 | 0.0129 | 20.561
15 | 1.1765 | 0.06507 | 0.0144 | 18.0805
15.5 | 1.1613 | 0.07324 | 0.0143 | 15.8561
16 | 1.1385 | 0.0833 | 0.0123 | 13.6675
16.5 | 1.1095 | 0.09535 | 0.0078 | 11.6361
17 | 1.0653 | 0.11172 | -0.0005 | 9.5354
17.5 | 0.9751 | 0.14177 | -0.0193 | 6.878
18 | 0.8655 | 0.18616 | -0.0421 | 4.6492
18.5 | 0.8665 | 0.197 | -0.0477 | 4.3985
19 | 0.8669 | 0.21203 | -0.0539 | 4.0886

## 31. Re 500k Mach 0.50 (1)
BIGFOIL.COM POLAR EXPORT
NACA67A514
NACA67A514 |  |  |  | Cl Max: | 1.326 | at alpha= | 7 | deg
JavaFoil+Calcfoil stall+Eppler ext transition |  |  |  | L/D Max: | 117.467 | at alpha= | 4 | deg
Re: | 500000 |  |  | Cd Min: | 0.00729 | at alpha= | -1.5 | deg
Mach: | 0.5 |  |  | Cl=0 at alpha= | -4.1232 | deg
|  |  |  | @ Cl=0.1, Cd= | 0.010439
|  |  |  | @ Cl=0.4, Cd= | 0.007301
|  |  |  | @ Cl=0.6, Cd= | 0.0078235
alpha (deg) | Cl | Cd | Cm | Cl/Cd
-20 | -0.878 | 0.22154 | -0.039 | -3.965
-19.5 | -0.849 | 0.21501 | -0.038 | -3.95
-19 | -0.822 | 0.20742 | -0.038 | -3.963
-18.5 | -0.795 | 0.20048 | -0.038 | -3.965
-18 | -0.768 | 0.19432 | -0.039 | -3.952
-17.5 | -0.741 | 0.18966 | -0.04 | -3.906
-17 | -0.714 | 0.18521 | -0.04 | -3.853
-16.5 | -0.686 | 0.1921 | -0.041 | -3.572
-16 | -0.657 | 0.1802 | -0.039 | -3.648
-15.5 | -0.63 | 0.17361 | -0.04 | -3.628
-15 | -0.603 | 0.16838 | -0.04 | -3.579
-14.5 | -0.575 | 0.16427 | -0.041 | -3.502
-14 | -0.548 | 0.16044 | -0.041 | -3.415
-13.5 | -0.52 | 0.15803 | -0.042 | -3.293
-13 | -0.492 | 0.14343 | -0.04 | -3.43
-12.5 | -0.464 | 0.13464 | -0.04 | -3.448
-12 | -0.437 | 0.13109 | -0.041 | -3.332
-11.5 | -0.409 | 0.12524 | -0.041 | -3.268
-11 | -0.382 | 0.12201 | -0.042 | -3.128
-10.5 | -0.354 | 0.11899 | -0.043 | -2.976
-10 | -0.326 | 0.11205 | -0.039 | -2.907
-9.5 | -0.298 | 0.11284 | -0.039 | -2.642
-9 | -0.271 | 0.10009 | -0.04 | -2.703
-8.5 | -0.243 | 0.09659 | -0.041 | -2.514
-8 | -0.215 | 0.0742 | -0.039 | -2.897
-7.5 | -0.295 | 0.05767 | -0.043 | -5.111
-7 | -0.279 | 0.05054 | -0.043 | -5.521
-6.5 | -0.243 | 0.04701 | -0.045 | -5.177
-6 | -0.199 | 0.04311 | -0.047 | -4.615
-5.5 | -0.149 | 0.04002 | -0.053 | -3.732
-5 | -0.118 | 0.01149 | -0.105 | -10.274
-4.5 | -0.052 | 0.01121 | -0.106 | -4.594
-4 | 0.017 | 0.01086 | -0.108 | 1.521
-3.5 | 0.086 | 0.01049 | -0.109 | 8.152
-3 | 0.155 | 0.01024 | -0.111 | 15.165
-2.5 | 0.225 | 0.01003 | -0.112 | 22.466
-2 | 0.296 | 0.00981 | -0.113 | 30.168
-1.5 | 0.362 | 0.00729 | -0.113 | 49.603
-1 | 0.431 | 0.00731 | -0.114 | 59.061
-0.5 | 0.501 | 0.00735 | -0.115 | 68.197
0 | 0.564 | 0.00776 | -0.117 | 72.707
0.5 | 0.632 | 0.00788 | -0.119 | 80.274
1 | 0.7 | 0.00801 | -0.12 | 87.395
1.5 | 0.768 | 0.00817 | -0.121 | 94.081
2 | 0.836 | 0.00833 | -0.123 | 100.43
2.5 | 0.897 | 0.00853 | -0.124 | 105.223
3 | 0.962 | 0.00874 | -0.126 | 110.132
3.5 | 1.026 | 0.00899 | -0.127 | 114.139
4 | 1.088 | 0.00926 | -0.128 | 117.467
4.5 | 1.157 | 0.01925 | -0.131 | 60.114
5 | 1.21 | 0.02028 | -0.133 | 59.689
5.5 | 1.258 | 0.02118 | -0.134 | 59.379
6 | 1.296 | 0.0224 | -0.135 | 57.872
6.5 | 1.322 | 0.02416 | -0.136 | 54.697
7 | 1.326 | 0.02576 | -0.137 | 51.451
7.5 | 1.048 | 0.05427 | -0.054 | 19.316
8 | 0.664 | 0.07268 | -0.048 | 9.132
8.5 | 0.691 | 0.09326 | -0.052 | 7.408
9 | 0.718 | 0.09779 | -0.053 | 7.338
9.5 | 0.745 | 0.10531 | -0.06 | 7.076
10 | 0.772 | 0.11506 | -0.06 | 6.707
10.5 | 0.8 | 0.11634 | -0.067 | 6.875
11 | 0.826 | 0.12496 | -0.068 | 6.613
11.5 | 0.853 | 0.12849 | -0.068 | 6.637
12 | 0.879 | 0.13401 | -0.069 | 6.562

## 32. Re 500k Mach 0.50 (2)
BIGFOIL.COM POLAR EXPORT
NACA67A514
NACA67A514 |  |  |  | Cl Max: | 1.0523 | at alpha= | 11 | deg
XFOIL ncrit=9 |  |  |  | L/D Max: | 60.2039 | at alpha= | 5.5 | deg
Re: | 500000 |  |  | Cd Min: | 0.17899 | at alpha= | 16 | deg
Mach: | 0.5 |  |  | Cl=0 at alpha= | -1.4032 | deg
|  |  |  | @ Cl=0.1, Cd= | 0.019602
|  |  |  | @ Cl=0.4, Cd= | 0.018622
|  |  |  | @ Cl=0.6, Cd= | 0.016704
alpha (deg) | Cl | Cd | Cm | Cl/Cd
-10.5 | -0.0237 | 0.08555 | -0.171 | -0.27703
-10 | -0.0234 | 0.07838 | -0.1743 | -0.29855
-9.5 | -0.0311 | 0.07038 | -0.176 | -0.44189
-8.5 | -0.0799 | 0.0531 | -0.181 | -1.5047
-8 | -0.1216 | 0.04804 | -0.1759 | -2.5312
-7.5 | -0.1858 | 0.04729 | -0.1594 | -3.9289
-7 | -0.2502 | 0.04626 | -0.1407 | -5.4086
-6.5 | -0.3314 | 0.0473 | -0.116 | -7.0063
-6 | -0.3402 | 0.04083 | -0.1084 | -8.3321
-5.5 | -0.3799 | 0.03831 | -0.0917 | -9.9165
-5 | -0.356 | 0.0324 | -0.0859 | -10.9877
-4.5 | -0.3392 | 0.02944 | -0.0772 | -11.5217
-4 | -0.2972 | 0.02682 | -0.0727 | -11.0813
-3.5 | -0.2323 | 0.02504 | -0.0717 | -9.2772
-3 | -0.1639 | 0.02351 | -0.0714 | -6.9715
-2.5 | -0.0958 | 0.02248 | -0.0714 | -4.2616
-2 | -0.0761 | 0.02235 | -0.0632 | -3.4049
-1.5 | -0.006 | 0.02165 | -0.0638 | -0.27714
-1 | 0.025 | 0.02166 | -0.058 | 1.1542
0 | 0.1256 | 0.0189 | -0.0518 | 6.6455
1 | 0.1929 | 0.01967 | -0.0379 | 9.8068
1.5 | 0.244 | 0.01944 | -0.0339 | 12.5514
2 | 0.3251 | 0.01895 | -0.037 | 17.1557
3 | 0.4554 | 0.01838 | -0.0376 | 24.7769
4.5 | 0.6685 | 0.01591 | -0.0392 | 42.0176
5 | 0.7393 | 0.01489 | -0.039 | 49.6508
5.5 | 0.8266 | 0.01373 | -0.0412 | 60.2039
6 | 0.8567 | 0.01557 | -0.0361 | 55.0225
6.5 | 0.8537 | 0.01898 | -0.0278 | 44.9789
7 | 0.8525 | 0.02202 | -0.0193 | 38.7148
7.5 | 0.8701 | 0.02468 | -0.0135 | 35.2553
8 | 0.9012 | 0.02687 | -0.009 | 33.5393
8.5 | 0.9308 | 0.0293 | -0.0045 | 31.7679
9 | 0.9563 | 0.03213 | 0.0002 | 29.7635
9.5 | 0.9855 | 0.03494 | 0.0046 | 28.2055
10 | 1.0106 | 0.03827 | 0.0092 | 26.4071
10.5 | 1.0371 | 0.0419 | 0.0135 | 24.7518
11 | 1.0523 | 0.04686 | 0.0178 | 22.4563
11.5 | 1.0507 | 0.0537 | 0.0215 | 19.5661
12 | 1.0318 | 0.06249 | 0.0233 | 16.5114
12.5 | 1.0034 | 0.07311 | 0.0222 | 13.7245
13 | 0.9709 | 0.0856 | 0.0177 | 11.3423
13.5 | 0.9382 | 0.0998 | 0.0099 | 9.4008
14 | 0.9077 | 0.11548 | -0.0001 | 7.8602
14.5 | 0.8778 | 0.13256 | -0.011 | 6.6219
15 | 0.8533 | 0.14991 | -0.021 | 5.6921
15.5 | 0.84 | 0.16604 | -0.0299 | 5.059
16 | 0.8402 | 0.17899 | -0.037 | 4.6941

## 33. Re 750k Mach 0.00 (1)
BIGFOIL.COM POLAR EXPORT
NACA67A514
NACA67A514 |  |  |  | Cl Max: | 1.451 | at alpha= | 11 | deg
JavaFoil+Calcfoil stall+Eppler ext transition |  |  |  | L/D Max: | 147.902 | at alpha= | 4.5 | deg
Re: | 750000 |  |  | Cd Min: | 0.00514 | at alpha= | -1.5 | deg
Mach: | 0 |  |  | Cl=0 at alpha= | -4.123 | deg
|  |  |  | @ Cl=0.1, Cd= | 0.0078825
|  |  |  | @ Cl=0.4, Cd= | 0.0053325
|  |  |  | @ Cl=0.6, Cd= | 0.0059002
alpha (deg) | Cl | Cd | Cm | Cl/Cd
-20 | -0.532 | 0.20289 | -0.025 | -2.623
-19.5 | -0.551 | 0.1942 | -0.025 | -2.836
-19 | -0.569 | 0.18809 | -0.026 | -3.026
-18.5 | -0.587 | 0.17496 | -0.027 | -3.354
-18 | -0.604 | 0.16622 | -0.027 | -3.632
-17.5 | -0.62 | 0.15943 | -0.028 | -3.888
-17 | -0.634 | 0.14922 | -0.028 | -4.251
-16.5 | -0.647 | 0.13885 | -0.029 | -4.662
-16 | -0.658 | 0.13282 | -0.03 | -4.956
-15.5 | -0.667 | 0.1259 | -0.03 | -5.294
-15 | -0.67 | 0.11783 | -0.031 | -5.689
-14.5 | -0.667 | 0.11119 | -0.032 | -5.999
-14 | -0.661 | 0.1061 | -0.033 | -6.225
-13.5 | -0.651 | 0.09741 | -0.033 | -6.681
-13 | -0.639 | 0.09258 | -0.035 | -6.899
-12.5 | -0.623 | 0.08666 | -0.035 | -7.19
-12 | -0.605 | 0.08135 | -0.036 | -7.433
-11.5 | -0.583 | 0.07664 | -0.037 | -7.611
-11 | -0.559 | 0.07184 | -0.038 | -7.781
-10.5 | -0.532 | 0.06758 | -0.039 | -7.868
-10 | -0.501 | 0.06309 | -0.04 | -7.947
-9.5 | -0.468 | 0.05918 | -0.04 | -7.913
-9 | -0.433 | 0.05557 | -0.041 | -7.789
-8.5 | -0.395 | 0.05225 | -0.042 | -7.567
-8 | -0.357 | 0.04825 | -0.046 | -7.396
-7.5 | -0.316 | 0.04491 | -0.049 | -7.031
-7 | -0.332 | 0.01072 | -0.088 | -30.992
-6.5 | -0.278 | 0.01032 | -0.089 | -26.893
-6 | -0.221 | 0.01002 | -0.09 | -22.088
-5.5 | -0.164 | 0.00972 | -0.092 | -16.832
-5 | -0.105 | 0.00941 | -0.093 | -11.147
-4.5 | -0.046 | 0.00915 | -0.094 | -4.975
-4 | 0.015 | 0.00892 | -0.095 | 1.628
-3.5 | 0.075 | 0.00778 | -0.096 | 9.639
-3 | 0.136 | 0.00803 | -0.098 | 16.913
-2.5 | 0.197 | 0.00787 | -0.099 | 25.019
-2 | 0.258 | 0.00772 | -0.1 | 33.457
-1.5 | 0.32 | 0.00514 | -0.101 | 62.133
-1 | 0.381 | 0.00532 | -0.102 | 71.622
-0.5 | 0.442 | 0.00536 | -0.103 | 82.499
0 | 0.494 | 0.00578 | -0.104 | 85.529
0.5 | 0.554 | 0.00583 | -0.106 | 95.037
1 | 0.613 | 0.00592 | -0.107 | 103.583
1.5 | 0.673 | 0.006 | -0.108 | 112.175
2 | 0.732 | 0.00609 | -0.109 | 120.088
2.5 | 0.787 | 0.00618 | -0.11 | 127.302
3 | 0.845 | 0.0063 | -0.111 | 134.184
3.5 | 0.902 | 0.00644 | -0.112 | 140.043
4 | 0.958 | 0.00657 | -0.113 | 145.79
4.5 | 1.013 | 0.00685 | -0.114 | 147.902
5 | 1.071 | 0.01522 | -0.116 | 70.356
5.5 | 1.122 | 0.01581 | -0.117 | 71.008
6 | 1.172 | 0.01642 | -0.118 | 71.374
6.5 | 1.22 | 0.01704 | -0.119 | 71.567
7 | 1.265 | 0.01799 | -0.12 | 70.314
7.5 | 1.305 | 0.01871 | -0.121 | 69.745
8 | 1.341 | 0.01949 | -0.122 | 68.778
8.5 | 1.372 | 0.02043 | -0.123 | 67.144
9 | 1.398 | 0.02137 | -0.124 | 65.43
9.5 | 1.419 | 0.02234 | -0.125 | 63.537
10 | 1.435 | 0.02336 | -0.126 | 61.432
10.5 | 1.446 | 0.02427 | -0.126 | 59.579
11 | 1.451 | 0.02532 | -0.127 | 57.286
11.5 | 1.45 | 0.02671 | -0.128 | 54.293
12 | 1.443 | 0.02824 | -0.129 | 51.08
12.5 | 1.422 | 0.03056 | -0.129 | 46.54
13 | 1.174 | 0.09161 | -0.07 | 12.815
13.5 | 1.152 | 0.09801 | -0.07 | 11.752
14 | 1.124 | 0.1044 | -0.066 | 10.765
14.5 | 1.096 | 0.11108 | -0.068 | 9.867
15 | 1.064 | 0.11837 | -0.067 | 8.988
15.5 | 1.03 | 0.12649 | -0.065 | 8.141
16 | 0.995 | 0.13613 | -0.065 | 7.308

## 34. Re 750k Mach 0.00 (2)
BIGFOIL.COM POLAR EXPORT
NACA67A514
NACA67A514 |  |  |  | Cl Max: | 1.3248 | at alpha= | 16.5 | deg
XFOIL ncrit=9 |  |  |  | L/D Max: | 111.974 | at alpha= | 5 | deg
Re: | 750000 |  |  | Cd Min: | 0.11857 | at alpha= | -14.5 | deg
Mach: | 0 |  |  | Cl=0 at alpha= | -4.1023 | deg
|  |  |  | @ Cl=0.1, Cd= | 0.012505
|  |  |  | @ Cl=0.4, Cd= | 0.010695
|  |  |  | @ Cl=0.6, Cd= | 0.0099744
alpha (deg) | Cl | Cd | Cm | Cl/Cd
-14.5 | -0.19 | 0.11857 | -0.1259 | -1.6024
-14 | -0.1715 | 0.11393 | -0.1278 | -1.5053
-13.5 | -0.1594 | 0.10826 | -0.1303 | -1.4724
-13 | -0.1511 | 0.10202 | -0.1331 | -1.4811
-12.5 | -0.1614 | 0.09153 | -0.1385 | -1.7634
-12 | -0.2712 | 0.0582 | -0.153 | -4.6598
-11.5 | -0.3607 | 0.04446 | -0.1563 | -8.1129
-11 | -0.4448 | 0.03555 | -0.1459 | -12.512
-10.5 | -0.4908 | 0.02907 | -0.134 | -16.8834
-10 | -0.4837 | 0.02507 | -0.1281 | -19.294
-9.5 | -0.4597 | 0.02242 | -0.1241 | -20.504
-9 | -0.4252 | 0.02004 | -0.122 | -21.2176
-8.5 | -0.3836 | 0.01903 | -0.1205 | -20.1576
-8 | -0.3399 | 0.01789 | -0.1192 | -18.9994
-7.5 | -0.2942 | 0.01687 | -0.1181 | -17.4392
-7 | -0.2487 | 0.01551 | -0.117 | -16.0348
-6.5 | -0.2024 | 0.01481 | -0.1159 | -13.6664
-6 | -0.1549 | 0.0143 | -0.115 | -10.8322
-5.5 | -0.1089 | 0.01403 | -0.1137 | -7.7619
-5 | -0.0762 | 0.01359 | -0.11 | -5.6071
-4.5 | -0.035 | 0.01351 | -0.1077 | -2.5907
-4 | 0.009 | 0.01305 | -0.1059 | 0.68966
-3.5 | 0.0585 | 0.01285 | -0.1052 | 4.5525
-3 | 0.1091 | 0.01243 | -0.1046 | 8.7772
-2 | 0.1551 | 0.01186 | -0.0933 | 13.0776
-1.5 | 0.1887 | 0.01047 | -0.0894 | 18.0229
-1 | 0.2478 | 0.01048 | -0.0902 | 23.645
-0.5 | 0.3077 | 0.01044 | -0.0911 | 29.4732
0 | 0.3629 | 0.0107 | -0.0902 | 33.9159
1.5 | 0.5094 | 0.01068 | -0.0868 | 47.6966
2 | 0.5904 | 0.01002 | -0.0922 | 58.9222
2.5 | 0.6283 | 0.00984 | -0.0887 | 63.8516
3 | 0.7194 | 0.00869 | -0.0959 | 82.7848
3.5 | 0.7798 | 0.00779 | -0.0966 | 100.1027
4 | 0.8204 | 0.00741 | -0.0934 | 110.7152
4.5 | 0.8295 | 0.00752 | -0.0838 | 110.3059
5 | 0.8566 | 0.00765 | -0.0781 | 111.9739
5.5 | 0.8524 | 0.00871 | -0.0663 | 97.8645
6 | 0.8287 | 0.01063 | -0.0518 | 77.9586
6.5 | 0.8241 | 0.0126 | -0.0419 | 65.4048
7 | 0.8563 | 0.01489 | -0.0407 | 57.5084
7.5 | 0.8776 | 0.01667 | -0.0365 | 52.6455
8 | 0.9061 | 0.01811 | -0.0333 | 50.0331
8.5 | 0.9413 | 0.0192 | -0.0309 | 49.026
9 | 0.9764 | 0.02032 | -0.0287 | 48.0512
9.5 | 1.0112 | 0.02148 | -0.0265 | 47.0764
10 | 1.0451 | 0.0227 | -0.0242 | 46.0396
10.5 | 1.0746 | 0.02426 | -0.0215 | 44.2951
11 | 1.1091 | 0.02547 | -0.0195 | 43.5453
11.5 | 1.134 | 0.02742 | -0.0164 | 41.3567
12 | 1.1661 | 0.02886 | -0.0144 | 40.4054
12.5 | 1.193 | 0.03073 | -0.012 | 38.822
13 | 1.2113 | 0.03333 | -0.0087 | 36.3426
13.5 | 1.2366 | 0.03545 | -0.0065 | 34.8829
14 | 1.2603 | 0.03772 | -0.0044 | 33.412
14.5 | 1.27 | 0.04133 | -0.0013 | 30.7283
15 | 1.287 | 0.04444 | 0.0008 | 28.9604
15.5 | 1.3031 | 0.04773 | 0.0026 | 27.3015
16 | 1.3154 | 0.05153 | 0.0042 | 25.5269
16.5 | 1.3248 | 0.05579 | 0.0055 | 23.7462
17 | 1.3234 | 0.06152 | 0.0066 | 21.5117
17.5 | 1.3102 | 0.06912 | 0.0071 | 18.9554
18 | 1.3068 | 0.07599 | 0.0063 | 17.197
18.5 | 1.3014 | 0.08356 | 0.0045 | 15.5744
19 | 1.2845 | 0.09336 | 0.0013 | 13.7586
19.5 | 1.2643 | 0.10435 | -0.0033 | 12.116
20 | 1.2404 | 0.11674 | -0.0096 | 10.6253

## 35. Re 750k Mach 0.10 (1)
BIGFOIL.COM POLAR EXPORT
NACA67A514
NACA67A514 |  |  |  | Cl Max: | 1.443 | at alpha= | 11 | deg
JavaFoil+Calcfoil stall+Eppler ext transition |  |  |  | L/D Max: | 149.769 | at alpha= | 4.5 | deg
Re: | 750000 |  |  | Cd Min: | 0.0052 | at alpha= | -1 | deg
Mach: | 0.1 |  |  | Cl=0 at alpha= | -4.123 | deg
|  |  |  | @ Cl=0.1, Cd= | 0.0077555
|  |  |  | @ Cl=0.4, Cd= | 0.0052474
|  |  |  | @ Cl=0.6, Cd= | 0.0059213
alpha (deg) | Cl | Cd | Cm | Cl/Cd
-20 | -0.482 | 0.21255 | -0.024 | -2.266
-19.5 | -0.503 | 0.20642 | -0.025 | -2.436
-19 | -0.524 | 0.1904 | -0.026 | -2.753
-18.5 | -0.545 | 0.18495 | -0.026 | -2.946
-18 | -0.565 | 0.17176 | -0.026 | -3.29
-17.5 | -0.584 | 0.16031 | -0.027 | -3.646
-17 | -0.603 | 0.15269 | -0.028 | -3.946
-16.5 | -0.619 | 0.1418 | -0.028 | -4.363
-16 | -0.633 | 0.1345 | -0.03 | -4.707
-15.5 | -0.645 | 0.12897 | -0.03 | -5.001
-15 | -0.652 | 0.12039 | -0.031 | -5.414
-14.5 | -0.651 | 0.11336 | -0.032 | -5.747
-14 | -0.647 | 0.10635 | -0.032 | -6.084
-13.5 | -0.64 | 0.09906 | -0.034 | -6.461
-13 | -0.63 | 0.09222 | -0.034 | -6.827
-12.5 | -0.616 | 0.0877 | -0.035 | -7.025
-12 | -0.599 | 0.08204 | -0.036 | -7.305
-11.5 | -0.579 | 0.07706 | -0.037 | -7.518
-11 | -0.556 | 0.072 | -0.038 | -7.726
-10.5 | -0.53 | 0.06742 | -0.039 | -7.861
-10 | -0.501 | 0.06383 | -0.04 | -7.842
-9.5 | -0.468 | 0.05981 | -0.04 | -7.828
-9 | -0.433 | 0.05591 | -0.041 | -7.751
-8.5 | -0.397 | 0.05222 | -0.044 | -7.594
-8 | -0.357 | 0.0486 | -0.046 | -7.352
-7.5 | -0.316 | 0.04563 | -0.047 | -6.922
-7 | -0.333 | 0.01076 | -0.088 | -30.963
-6.5 | -0.279 | 0.01038 | -0.09 | -26.855
-6 | -0.222 | 0.01005 | -0.091 | -22.121
-5.5 | -0.164 | 0.00974 | -0.092 | -16.864
-5 | -0.105 | 0.00944 | -0.093 | -11.17
-4.5 | -0.046 | 0.00918 | -0.094 | -4.977
-4 | 0.015 | 0.00894 | -0.096 | 1.633
-3.5 | 0.075 | 0.00782 | -0.097 | 9.636
-3 | 0.137 | 0.00766 | -0.098 | 17.832
-2.5 | 0.198 | 0.00789 | -0.099 | 25.092
-2 | 0.26 | 0.00773 | -0.1 | 33.576
-1.5 | 0.321 | 0.00548 | -0.101 | 58.554
-1 | 0.383 | 0.0052 | -0.103 | 73.597
-0.5 | 0.444 | 0.00537 | -0.104 | 82.709
0 | 0.496 | 0.00578 | -0.105 | 85.855
0.5 | 0.556 | 0.00587 | -0.106 | 94.838
1 | 0.616 | 0.00594 | -0.107 | 103.759
1.5 | 0.676 | 0.006 | -0.108 | 112.579
2 | 0.736 | 0.0061 | -0.109 | 120.52
2.5 | 0.791 | 0.0062 | -0.111 | 127.614
3 | 0.849 | 0.00632 | -0.112 | 134.326
3.5 | 0.906 | 0.00648 | -0.113 | 139.806
4 | 0.963 | 0.00662 | -0.114 | 145.485
4.5 | 1.018 | 0.0068 | -0.115 | 149.769
5 | 1.076 | 0.0152 | -0.116 | 70.757
5.5 | 1.127 | 0.01583 | -0.117 | 71.215
6 | 1.177 | 0.01647 | -0.119 | 71.48
6.5 | 1.224 | 0.01718 | -0.12 | 71.256
7 | 1.269 | 0.01814 | -0.121 | 69.963
7.5 | 1.309 | 0.01887 | -0.122 | 69.386
8 | 1.344 | 0.01971 | -0.122 | 68.178
8.5 | 1.374 | 0.02062 | -0.123 | 66.639
9 | 1.399 | 0.02154 | -0.124 | 64.943
9.5 | 1.418 | 0.02255 | -0.125 | 62.903
10 | 1.432 | 0.02367 | -0.126 | 60.525
10.5 | 1.441 | 0.02455 | -0.127 | 58.672
11 | 1.443 | 0.02563 | -0.128 | 56.295
11.5 | 1.438 | 0.02706 | -0.129 | 53.138
12 | 1.426 | 0.0288 | -0.129 | 49.503
12.5 | 1.179 | 0.08608 | -0.073 | 13.694
13 | 1.154 | 0.09304 | -0.07 | 12.404
13.5 | 1.126 | 0.10008 | -0.068 | 11.255
14 | 1.096 | 0.106 | -0.068 | 10.341
14.5 | 1.062 | 0.11395 | -0.066 | 9.318
15 | 1.025 | 0.12186 | -0.065 | 8.408
15.5 | 0.986 | 0.12869 | -0.064 | 7.664
16 | 0.945 | 0.14125 | -0.059 | 6.69

## 36. Re 750k Mach 0.10 (2)
BIGFOIL.COM POLAR EXPORT
NACA67A514
NACA67A514 |  |  |  | Cl Max: | 1.3135 | at alpha= | 16.5 | deg
XFOIL ncrit=9 |  |  |  | L/D Max: | 110.74 | at alpha= | 4 | deg
Re: | 750000 |  |  | Cd Min: | 0.12853 | at alpha= | 20 | deg
Mach: | 0.1 |  |  | Cl=0 at alpha= | -4.0926 | deg
|  |  |  | @ Cl=0.1, Cd= | 0.012585
|  |  |  | @ Cl=0.4, Cd= | 0.011355
|  |  |  | @ Cl=0.6, Cd= | 0.010085
alpha (deg) | Cl | Cd | Cm | Cl/Cd
-15 | -0.191 | 0.12792 | -0.1234 | -1.4931
-14.5 | -0.1869 | 0.11925 | -0.1264 | -1.5673
-14 | -0.168 | 0.11461 | -0.1283 | -1.4658
-13.5 | -0.1557 | 0.10892 | -0.1308 | -1.4295
-13 | -0.1472 | 0.10267 | -0.1337 | -1.4337
-12.5 | -0.1565 | 0.09239 | -0.139 | -1.6939
-12 | -0.1624 | 0.08306 | -0.1432 | -1.9552
-11.5 | -0.3202 | 0.04772 | -0.1585 | -6.71
-11 | -0.4017 | 0.03834 | -0.1519 | -10.4773
-10.5 | -0.4632 | 0.03155 | -0.1391 | -14.6815
-10 | -0.4733 | 0.02638 | -0.1313 | -17.9416
-9.5 | -0.4494 | 0.02435 | -0.1271 | -18.4559
-9 | -0.425 | 0.02055 | -0.1236 | -20.6813
-8.5 | -0.3843 | 0.01947 | -0.1219 | -19.7381
-8 | -0.3412 | 0.01824 | -0.1204 | -18.7061
-7.5 | -0.2955 | 0.0171 | -0.1192 | -17.2807
-7 | -0.2488 | 0.01589 | -0.1181 | -15.6576
-6.5 | -0.2031 | 0.01494 | -0.1169 | -13.5944
-6 | -0.1554 | 0.01443 | -0.1159 | -10.7692
-5.5 | -0.1102 | 0.01423 | -0.1143 | -7.7442
-5 | -0.0786 | 0.01372 | -0.1103 | -5.7289
-4.5 | -0.0365 | 0.01361 | -0.1081 | -2.6819
-4 | 0.0083 | 0.01312 | -0.1064 | 0.63262
-3.5 | 0.0582 | 0.01291 | -0.1057 | 4.5081
-3 | 0.1096 | 0.01251 | -0.1052 | 8.761
-2.5 | 0.1217 | 0.01303 | -0.0971 | 9.34
-2 | 0.1554 | 0.01201 | -0.0937 | 12.9392
-1.5 | 0.1885 | 0.0105 | -0.0897 | 17.9524
-1 | 0.2043 | 0.01135 | -0.0819 | 18
-0.5 | 0.2892 | 0.0109 | -0.0876 | 26.5321
0 | 0.3069 | 0.01147 | -0.0797 | 26.7568
0.5 | 0.3636 | 0.01152 | -0.079 | 31.5625
1 | 0.4366 | 0.01119 | -0.0829 | 39.017
1.5 | 0.5116 | 0.01072 | -0.0871 | 47.7239
2 | 0.5682 | 0.01044 | -0.0875 | 54.4253
3 | 0.7224 | 0.00872 | -0.0962 | 82.844
3.5 | 0.7825 | 0.00782 | -0.0967 | 100.0639
4 | 0.8228 | 0.00743 | -0.0934 | 110.7402
4.5 | 0.8265 | 0.00764 | -0.0826 | 108.1806
5 | 0.8559 | 0.00775 | -0.0773 | 110.4387
5.5 | 0.851 | 0.00885 | -0.0654 | 96.1582
6 | 0.8275 | 0.0108 | -0.0509 | 76.6204
6.5 | 0.8238 | 0.0128 | -0.0411 | 64.3594
7 | 0.8566 | 0.01516 | -0.0401 | 56.504
7.5 | 0.8775 | 0.01689 | -0.0357 | 51.9538
8 | 0.9065 | 0.01833 | -0.0325 | 49.4544
8.5 | 0.942 | 0.01943 | -0.0301 | 48.4817
9 | 0.9776 | 0.02056 | -0.0279 | 47.5486
9.5 | 1.0108 | 0.02184 | -0.0254 | 46.2821
10 | 1.0462 | 0.02301 | -0.0232 | 45.4672
10.5 | 1.0756 | 0.0246 | -0.0204 | 43.7236
11 | 1.1097 | 0.0259 | -0.0183 | 42.8456
11.5 | 1.1344 | 0.0279 | -0.0151 | 40.6595
12 | 1.1663 | 0.02942 | -0.0131 | 39.6431
12.5 | 1.1898 | 0.0316 | -0.0102 | 37.6519
13 | 1.2107 | 0.03408 | -0.0072 | 35.5252
13.5 | 1.235 | 0.03636 | -0.0048 | 33.9659
14 | 1.2575 | 0.03881 | -0.0026 | 32.4014
14.5 | 1.2662 | 0.04264 | 0.0005 | 29.6951
15 | 1.2827 | 0.04589 | 0.0026 | 27.9516
15.5 | 1.297 | 0.0495 | 0.0045 | 26.202
16 | 1.3076 | 0.05363 | 0.006 | 24.3819
16.5 | 1.3135 | 0.05844 | 0.0071 | 22.476
17 | 1.3036 | 0.06547 | 0.0081 | 19.9114
17.5 | 1.2939 | 0.07299 | 0.0078 | 17.7271
18 | 1.2843 | 0.08107 | 0.0063 | 15.8419
18.5 | 1.2738 | 0.08986 | 0.0036 | 14.1754
19 | 1.2506 | 0.10123 | -0.0009 | 12.354
19.5 | 1.2244 | 0.11399 | -0.0072 | 10.7413
20 | 1.1932 | 0.12853 | -0.0154 | 9.2834

## 37. Re 750k Mach 0.25 (1)
BIGFOIL.COM POLAR EXPORT
NACA67A514
NACA67A514 |  |  |  | Cl Max: | 1.404 | at alpha= | 9.5 | deg
JavaFoil+Calcfoil stall+Eppler ext transition |  |  |  | L/D Max: | 149.567 | at alpha= | 4.5 | deg
Re: | 750000 |  |  | Cd Min: | 0.00533 | at alpha= | -0.5 | deg
Mach: | 0.25 |  |  | Cl=0 at alpha= | -4.121 | deg
|  |  |  | @ Cl=0.1, Cd= | 0.0087543
|  |  |  | @ Cl=0.4, Cd= | 0.00557
|  |  |  | @ Cl=0.6, Cd= | 0.0058921
alpha (deg) | Cl | Cd | Cm | Cl/Cd
-17.5 | -0.239 | 0.21702 | -0.029 | -1.1
-17 | -0.301 | 0.20127 | -0.028 | -1.497
-16.5 | -0.356 | 0.17805 | -0.028 | -2.001
-16 | -0.406 | 0.16271 | -0.028 | -2.495
-15.5 | -0.451 | 0.15837 | -0.028 | -2.848
-15 | -0.488 | 0.1448 | -0.029 | -3.369
-14.5 | -0.512 | 0.12869 | -0.03 | -3.982
-14 | -0.531 | 0.11913 | -0.031 | -4.456
-13.5 | -0.544 | 0.10979 | -0.032 | -4.956
-13 | -0.552 | 0.10206 | -0.034 | -5.413
-12.5 | -0.555 | 0.09469 | -0.034 | -5.864
-12 | -0.553 | 0.08716 | -0.035 | -6.341
-11.5 | -0.545 | 0.08174 | -0.036 | -6.666
-11 | -0.532 | 0.07598 | -0.037 | -7.002
-10.5 | -0.514 | 0.07039 | -0.039 | -7.305
-10 | -0.491 | 0.06629 | -0.04 | -7.415
-9.5 | -0.464 | 0.06159 | -0.041 | -7.537
-9 | -0.432 | 0.05787 | -0.04 | -7.473
-8.5 | -0.398 | 0.05352 | -0.042 | -7.44
-8 | -0.36 | 0.05043 | -0.043 | -7.145
-7.5 | -0.32 | 0.04667 | -0.047 | -6.865
-7 | -0.279 | 0.04223 | -0.053 | -6.608
-6.5 | -0.284 | 0.01056 | -0.092 | -26.903
-6 | -0.227 | 0.01025 | -0.093 | -22.168
-5.5 | -0.168 | 0.00994 | -0.094 | -16.91
-5 | -0.108 | 0.00963 | -0.096 | -11.201
-4.5 | -0.047 | 0.00935 | -0.097 | -5.011
-4 | 0.015 | 0.00907 | -0.098 | 1.649
-3.5 | 0.077 | 0.00882 | -0.099 | 8.761
-3 | 0.14 | 0.00864 | -0.101 | 16.21
-2.5 | 0.203 | 0.00764 | -0.102 | 26.597
-2 | 0.266 | 0.00782 | -0.103 | 34.051
-1.5 | 0.329 | 0.00556 | -0.104 | 59.248
-1 | 0.393 | 0.0056 | -0.105 | 70.09
-0.5 | 0.456 | 0.00533 | -0.106 | 85.587
0 | 0.51 | 0.00578 | -0.108 | 88.247
0.5 | 0.571 | 0.00585 | -0.109 | 97.65
1 | 0.633 | 0.00594 | -0.11 | 106.591
1.5 | 0.694 | 0.00616 | -0.111 | 112.612
2 | 0.755 | 0.00625 | -0.112 | 120.736
2.5 | 0.812 | 0.00634 | -0.113 | 128.018
3 | 0.871 | 0.00647 | -0.115 | 134.501
3.5 | 0.929 | 0.00664 | -0.116 | 139.896
4 | 0.988 | 0.00679 | -0.117 | 145.382
4.5 | 1.044 | 0.00698 | -0.118 | 149.567
5 | 1.102 | 0.01578 | -0.12 | 69.86
5.5 | 1.154 | 0.01643 | -0.121 | 70.226
6 | 1.203 | 0.01714 | -0.122 | 70.214
6.5 | 1.25 | 0.01797 | -0.123 | 69.575
7 | 1.293 | 0.01904 | -0.124 | 67.928
7.5 | 1.33 | 0.01989 | -0.125 | 66.831
8 | 1.359 | 0.02078 | -0.126 | 65.406
8.5 | 1.382 | 0.02194 | -0.127 | 62.989
9 | 1.397 | 0.02296 | -0.128 | 60.844
9.5 | 1.404 | 0.02405 | -0.129 | 58.376
10 | 1.402 | 0.02524 | -0.129 | 55.528
10.5 | 1.39 | 0.02641 | -0.13 | 52.632
11 | 1.145 | 0.07285 | -0.077 | 15.711
11.5 | 1.114 | 0.08041 | -0.071 | 13.853
12 | 1.077 | 0.08785 | -0.064 | 12.264
12.5 | 1.035 | 0.09543 | -0.063 | 10.846
13 | 0.976 | 0.10369 | -0.058 | 9.413
13.5 | 0.91 | 0.11442 | -0.056 | 7.956
14 | 0.838 | 0.12203 | -0.053 | 6.865
14.5 | 0.76 | 0.13378 | -0.051 | 5.679

## 38. Re 750k Mach 0.25 (2)
BIGFOIL.COM POLAR EXPORT
NACA67A514
NACA67A514 |  |  |  | Cl Max: | 1.2424 | at alpha= | 15 | deg
XFOIL ncrit=9 |  |  |  | L/D Max: | 102.623 | at alpha= | 5 | deg
Re: | 750000 |  |  | Cd Min: | 0.22894 | at alpha= | 20 | deg
Mach: | 0.25 |  |  | Cl=0 at alpha= | -99 | deg
|  |  |  | @ Cl=0.1, Cd= | 0.01236
|  |  |  | @ Cl=0.4, Cd= | 0.012196
|  |  |  | @ Cl=0.6, Cd= | 0.010483
alpha (deg) | Cl | Cd | Cm | Cl/Cd
1 | 0.377 | 0.01236 | -0.0707 | 30.5016
1.5 | 0.4513 | 0.01183 | -0.0742 | 38.1488
2 | 0.5354 | 0.01106 | -0.0797 | 48.4087
2.5 | 0.6317 | 0.0102 | -0.0877 | 61.9314
3 | 0.7009 | 0.00949 | -0.0899 | 73.8567
3.5 | 0.7938 | 0.00806 | -0.0966 | 98.4864
4 | 0.7945 | 0.00808 | -0.0846 | 98.3292
4.5 | 0.8237 | 0.00811 | -0.0788 | 101.566
5 | 0.8528 | 0.00831 | -0.073 | 102.6233
5.5 | 0.8437 | 0.00966 | -0.0602 | 87.3395
6 | 0.8226 | 0.01172 | -0.0462 | 70.1877
6.5 | 0.8226 | 0.01389 | -0.0373 | 59.2225
7 | 0.8549 | 0.01632 | -0.0359 | 52.3836
7.5 | 0.8767 | 0.01816 | -0.0314 | 48.2764
8 | 0.909 | 0.01956 | -0.0283 | 46.4724
8.5 | 0.9452 | 0.02079 | -0.0257 | 45.4642
9 | 0.9822 | 0.02199 | -0.0232 | 44.6658
9.5 | 1.0151 | 0.02349 | -0.0202 | 43.2141
10 | 1.0481 | 0.02502 | -0.0174 | 41.8905
10.5 | 1.0789 | 0.02674 | -0.0144 | 40.3478
11 | 1.1046 | 0.02888 | -0.0109 | 38.2479
11.5 | 1.1333 | 0.03089 | -0.0079 | 36.6882
12 | 1.1625 | 0.03292 | -0.0053 | 35.3129
12.5 | 1.1793 | 0.03604 | -0.0015 | 32.722
13 | 1.2013 | 0.03888 | 0.0014 | 30.8976
13.5 | 1.2213 | 0.04198 | 0.0041 | 29.0924
14 | 1.2276 | 0.0465 | 0.0073 | 26.4
14.5 | 1.24 | 0.05072 | 0.0096 | 24.4479
15 | 1.2424 | 0.05619 | 0.0117 | 22.1107
15.5 | 1.2417 | 0.0623 | 0.0128 | 19.931
16 | 1.2341 | 0.06968 | 0.0128 | 17.711
16.5 | 1.2138 | 0.07931 | 0.0112 | 15.3045
17 | 1.1817 | 0.09167 | 0.0072 | 12.8908
17.5 | 1.1438 | 0.10631 | 0.0003 | 10.7591
18 | 1.1057 | 0.1225 | -0.0089 | 9.0261
18.5 | 1.0707 | 0.13945 | -0.0195 | 7.678
19 | 0.9886 | 0.17014 | -0.038 | 5.8105
19.5 | 0.879 | 0.21892 | -0.0598 | 4.0152
20 | 0.8866 | 0.22894 | -0.0652 | 3.8726

## 39. Re 750k Mach 0.50 (1)
BIGFOIL.COM POLAR EXPORT
NACA67A514
NACA67A514 |  |  |  | Cl Max: | 1.327 | at alpha= | 7 | deg
JavaFoil+Calcfoil stall+Eppler ext transition |  |  |  | L/D Max: | 144.87 | at alpha= | 4 | deg
Re: | 750000 |  |  | Cd Min: | 0.00599 | at alpha= | -1.5 | deg
Mach: | 0.5 |  |  | Cl=0 at alpha= | -4.1232 | deg
|  |  |  | @ Cl=0.1, Cd= | 0.0093673
|  |  |  | @ Cl=0.4, Cd= | 0.0060046
|  |  |  | @ Cl=0.6, Cd= | 0.0065078
alpha (deg) | Cl | Cd | Cm | Cl/Cd
-20 | -0.878 | 0.2052 | -0.039 | -4.281
-19.5 | -0.85 | 0.19821 | -0.038 | -4.286
-19 | -0.822 | 0.1914 | -0.038 | -4.295
-18.5 | -0.795 | 0.18803 | -0.039 | -4.228
-18 | -0.768 | 0.17881 | -0.039 | -4.294
-17.5 | -0.741 | 0.17449 | -0.04 | -4.246
-17 | -0.714 | 0.17007 | -0.041 | -4.196
-16.5 | -0.686 | 0.17872 | -0.041 | -3.841
-16 | -0.657 | 0.1647 | -0.039 | -3.992
-15.5 | -0.63 | 0.15571 | -0.04 | -4.046
-15 | -0.603 | 0.15065 | -0.04 | -4
-14.5 | -0.575 | 0.14657 | -0.041 | -3.925
-14 | -0.548 | 0.14273 | -0.042 | -3.839
-13.5 | -0.52 | 0.14012 | -0.042 | -3.715
-13 | -0.492 | 0.13099 | -0.04 | -3.756
-12.5 | -0.464 | 0.12344 | -0.04 | -3.762
-12 | -0.437 | 0.12002 | -0.041 | -3.64
-11.5 | -0.409 | 0.11358 | -0.042 | -3.603
-11 | -0.382 | 0.11042 | -0.042 | -3.457
-10.5 | -0.354 | 0.10746 | -0.043 | -3.295
-10 | -0.326 | 0.10054 | -0.04 | -3.241
-9.5 | -0.298 | 0.10123 | -0.04 | -2.945
-9 | -0.271 | 0.09208 | -0.041 | -2.939
-8.5 | -0.243 | 0.08804 | -0.042 | -2.759
-8 | -0.215 | 0.06702 | -0.04 | -3.208
-7.5 | -0.295 | 0.05494 | -0.044 | -5.368
-7 | -0.279 | 0.04849 | -0.045 | -5.756
-6.5 | -0.243 | 0.04495 | -0.046 | -5.417
-6 | -0.199 | 0.04149 | -0.051 | -4.805
-5.5 | -0.183 | 0.01087 | -0.105 | -16.797
-5 | -0.118 | 0.01051 | -0.106 | -11.249
-4.5 | -0.052 | 0.01013 | -0.107 | -5.091
-4 | 0.017 | 0.00977 | -0.109 | 1.692
-3.5 | 0.086 | 0.00942 | -0.11 | 9.091
-3 | 0.155 | 0.00916 | -0.111 | 16.971
-2.5 | 0.226 | 0.00898 | -0.113 | 25.144
-2 | 0.296 | 0.00875 | -0.114 | 33.849
-1.5 | 0.366 | 0.00599 | -0.115 | 61.038
-1 | 0.436 | 0.00602 | -0.116 | 72.443
-0.5 | 0.506 | 0.00607 | -0.118 | 83.461
0 | 0.567 | 0.00646 | -0.119 | 87.82
0.5 | 0.636 | 0.00656 | -0.12 | 96.947
1 | 0.704 | 0.00666 | -0.122 | 105.681
1.5 | 0.772 | 0.00679 | -0.123 | 113.771
2 | 0.841 | 0.00693 | -0.124 | 121.229
2.5 | 0.902 | 0.00709 | -0.126 | 127.348
3 | 0.967 | 0.0071 | -0.127 | 136.175
3.5 | 1.032 | 0.0073 | -0.129 | 141.371
4 | 1.095 | 0.00756 | -0.13 | 144.87
4.5 | 1.158 | 0.01778 | -0.132 | 65.15
5 | 1.212 | 0.01867 | -0.133 | 64.897
5.5 | 1.259 | 0.01971 | -0.134 | 63.88
6 | 1.298 | 0.02079 | -0.135 | 62.426
6.5 | 1.323 | 0.02236 | -0.137 | 59.149
7 | 1.327 | 0.02392 | -0.138 | 55.457
7.5 | 1.054 | 0.05268 | -0.07 | 20.007
8 | 0.664 | 0.06721 | -0.05 | 9.879
8.5 | 0.691 | 0.08452 | -0.054 | 8.176
9 | 0.718 | 0.0904 | -0.054 | 7.94
9.5 | 0.745 | 0.09497 | -0.061 | 7.848
10 | 0.772 | 0.10309 | -0.06 | 7.487
10.5 | 0.8 | 0.10726 | -0.068 | 7.458
11 | 0.826 | 0.11287 | -0.068 | 7.322
11.5 | 0.853 | 0.11626 | -0.069 | 7.336
12 | 0.88 | 0.12248 | -0.07 | 7.181

## 40. Re 750k Mach 0.50 (2)
BIGFOIL.COM POLAR EXPORT
NACA67A514
NACA67A514 |  |  |  | Cl Max: | 0.1537 | at alpha= | -0.5 | deg
XFOIL ncrit=9 |  |  |  | L/D Max: | 10.6662 | at alpha= | -0.5 | deg
Re: | 750000 |  |  | Cd Min: | 0.21342 | at alpha= | -20 | deg
Mach: | 0.5 |  |  | Cl=0 at alpha= | -2.1832 | deg
|  |  |  | @ Cl=0.1, Cd= | 0.016719
|  |  |  | @ Cl=0.4, Cd= | 0.01441
|  |  |  | @ Cl=0.6, Cd= | 0.01441
alpha (deg) | Cl | Cd | Cm | Cl/Cd
-20 | -0.3082 | 0.21342 | -0.1023 | -1.4441
-19.5 | -0.2885 | 0.20608 | -0.1064 | -1.3999
-19 | -0.2717 | 0.19852 | -0.1109 | -1.3686
-18.5 | -0.252 | 0.19112 | -0.1146 | -1.3185
-18 | -0.2311 | 0.18479 | -0.1182 | -1.2506
-17.5 | -0.2118 | 0.17802 | -0.1219 | -1.1898
-17 | -0.1989 | 0.17015 | -0.1267 | -1.169
-16.5 | -0.1794 | 0.16262 | -0.13 | -1.1032
-16 | -0.1575 | 0.15674 | -0.1332 | -1.0048
-15.5 | -0.1401 | 0.1498 | -0.1368 | -0.93525
-15 | -0.1348 | 0.1422 | -0.1419 | -0.94796
-14.5 | -0.1135 | 0.13475 | -0.1444 | -0.8423
-14 | -0.0928 | 0.12894 | -0.1471 | -0.71971
-13.5 | -0.0769 | 0.12255 | -0.1502 | -0.6275
-13 | -0.0732 | 0.11511 | -0.1549 | -0.63591
-12.5 | -0.0633 | 0.10777 | -0.1586 | -0.58736
-12 | -0.0543 | 0.10017 | -0.1613 | -0.54208
-11.5 | -0.038 | 0.09459 | -0.163 | -0.40173
-11 | -0.0241 | 0.08909 | -0.165 | -0.27051
-10.5 | -0.018 | 0.08241 | -0.1677 | -0.21842
-10 | -0.0281 | 0.07291 | -0.1715 | -0.38541
-9.5 | -0.0381 | 0.06438 | -0.1751 | -0.5918
-9 | -0.053 | 0.05534 | -0.1803 | -0.95772
-8.5 | -0.0902 | 0.0456 | -0.1845 | -1.9781
-8 | -0.1304 | 0.03925 | -0.1799 | -3.3223
-7.5 | -0.168 | 0.03465 | -0.1695 | -4.8485
-7 | -0.1965 | 0.03041 | -0.158 | -6.4617
-6.5 | -0.2143 | 0.02661 | -0.1459 | -8.0534
-6 | -0.199 | 0.02244 | -0.1378 | -8.8681
-5.5 | -0.2349 | 0.02227 | -0.1191 | -10.5478
-5 | -0.1943 | 0.02052 | -0.114 | -9.4688
-4.5 | -0.2238 | 0.02083 | -0.0957 | -10.7441
-4 | -0.1698 | 0.01944 | -0.0927 | -8.7346
-3.5 | -0.1088 | 0.01813 | -0.0912 | -6.0011
-3 | -0.0456 | 0.01731 | -0.0903 | -2.6343
-2.5 | -0.0415 | 0.01781 | -0.0789 | -2.3302
-2 | 0.024 | 0.01725 | -0.0787 | 1.3913
-1.5 | 0.0925 | 0.0166 | -0.0792 | 5.5723
-1 | 0.1133 | 0.01693 | -0.0714 | 6.6923
-0.5 | 0.1537 | 0.01441 | -0.0675 | 10.6662

## 41. Re 1M Mach 0.00 (1)
BIGFOIL.COM POLAR EXPORT
NACA67A514
NACA67A514 |  |  |  | Cl Max: | 1.452 | at alpha= | 11 | deg
JavaFoil+Calcfoil stall+Eppler ext transition |  |  |  | L/D Max: | 167.55 | at alpha= | 4.5 | deg
Re: | 1000000 |  |  | Cd Min: | 0.00482 | at alpha= | -1.5 | deg
Mach: | 0 |  |  | Cl=0 at alpha= | -4.123 | deg
|  |  |  | @ Cl=0.1, Cd= | 0.0075421
|  |  |  | @ Cl=0.4, Cd= | 0.0048418
|  |  |  | @ Cl=0.6, Cd= | 0.0053013
alpha (deg) | Cl | Cd | Cm | Cl/Cd
-20 | -0.532 | 0.19517 | -0.025 | -2.728
-19.5 | -0.551 | 0.18847 | -0.026 | -2.924
-19 | -0.569 | 0.17645 | -0.027 | -3.227
-18.5 | -0.587 | 0.17083 | -0.027 | -3.437
-18 | -0.604 | 0.15913 | -0.027 | -3.796
-17.5 | -0.62 | 0.15359 | -0.028 | -4.038
-17 | -0.635 | 0.1437 | -0.029 | -4.417
-16.5 | -0.648 | 0.13714 | -0.03 | -4.723
-16 | -0.659 | 0.12704 | -0.031 | -5.184
-15.5 | -0.667 | 0.12231 | -0.031 | -5.453
-15 | -0.671 | 0.11505 | -0.033 | -5.832
-14.5 | -0.668 | 0.10775 | -0.033 | -6.197
-14 | -0.661 | 0.10237 | -0.034 | -6.458
-13.5 | -0.652 | 0.09482 | -0.035 | -6.871
-13 | -0.639 | 0.08969 | -0.036 | -7.128
-12.5 | -0.624 | 0.08402 | -0.037 | -7.423
-12 | -0.605 | 0.07981 | -0.038 | -7.584
-11.5 | -0.584 | 0.07432 | -0.039 | -7.857
-11 | -0.56 | 0.06973 | -0.04 | -8.029
-10.5 | -0.533 | 0.06525 | -0.042 | -8.164
-10 | -0.503 | 0.06118 | -0.043 | -8.215
-9.5 | -0.47 | 0.05732 | -0.043 | -8.191
-9 | -0.434 | 0.05377 | -0.044 | -8.076
-8.5 | -0.397 | 0.04992 | -0.047 | -7.961
-8 | -0.436 | 0.01074 | -0.086 | -40.584
-7.5 | -0.385 | 0.0104 | -0.087 | -37.061
-7 | -0.333 | 0.01008 | -0.088 | -32.99
-6.5 | -0.278 | 0.00967 | -0.09 | -28.747
-6 | -0.222 | 0.00937 | -0.091 | -23.66
-5.5 | -0.164 | 0.00906 | -0.092 | -18.08
-5 | -0.105 | 0.00879 | -0.093 | -11.954
-4.5 | -0.046 | 0.00853 | -0.095 | -5.342
-4 | 0.015 | 0.0074 | -0.096 | 1.964
-3.5 | 0.075 | 0.00762 | -0.097 | 9.851
-3 | 0.136 | 0.00743 | -0.098 | 18.301
-2.5 | 0.197 | 0.00763 | -0.099 | 25.853
-2 | 0.258 | 0.00748 | -0.1 | 34.542
-1.5 | 0.32 | 0.00482 | -0.102 | 66.514
-1 | 0.382 | 0.00483 | -0.103 | 78.931
-0.5 | 0.443 | 0.00487 | -0.104 | 90.937
0 | 0.496 | 0.00509 | -0.105 | 97.509
0.5 | 0.556 | 0.00525 | -0.106 | 105.939
1 | 0.616 | 0.00532 | -0.107 | 115.753
1.5 | 0.675 | 0.00538 | -0.108 | 125.504
2 | 0.735 | 0.00545 | -0.109 | 134.847
2.5 | 0.79 | 0.00554 | -0.111 | 142.581
3 | 0.848 | 0.00565 | -0.112 | 150.011
3.5 | 0.906 | 0.00579 | -0.113 | 156.523
4 | 0.963 | 0.00591 | -0.114 | 162.883
4.5 | 1.018 | 0.00607 | -0.115 | 167.55
5 | 1.072 | 0.01439 | -0.116 | 74.441
5.5 | 1.123 | 0.01494 | -0.117 | 75.193
6 | 1.173 | 0.01555 | -0.118 | 75.436
6.5 | 1.221 | 0.01613 | -0.119 | 75.65
7 | 1.266 | 0.01705 | -0.12 | 74.222
7.5 | 1.306 | 0.01776 | -0.121 | 73.535
8 | 1.342 | 0.0185 | -0.122 | 72.519
8.5 | 1.373 | 0.01932 | -0.123 | 71.062
9 | 1.399 | 0.0202 | -0.124 | 69.279
9.5 | 1.42 | 0.0211 | -0.125 | 67.318
10 | 1.436 | 0.02211 | -0.126 | 64.98
10.5 | 1.447 | 0.02303 | -0.127 | 62.846
11 | 1.452 | 0.02405 | -0.127 | 60.374
11.5 | 1.452 | 0.02536 | -0.128 | 57.253
12 | 1.446 | 0.02669 | -0.129 | 54.152
12.5 | 1.433 | 0.02803 | -0.13 | 51.12
13 | 1.214 | 0.07495 | -0.095 | 16.198
13.5 | 1.165 | 0.09068 | -0.082 | 12.844
14 | 1.129 | 0.10042 | -0.073 | 11.243
14.5 | 1.1 | 0.10684 | -0.074 | 10.297
15 | 1.067 | 0.1146 | -0.072 | 9.31
15.5 | 1.032 | 0.12101 | -0.07 | 8.531
16 | 0.997 | 0.12987 | -0.069 | 7.674

## 42. Re 1M Mach 0.00 (2)
BIGFOIL.COM POLAR EXPORT
NACA67A514
NACA67A514 |  |  |  | Cl Max: | 1.3852 | at alpha= | 17.5 | deg
XFOIL ncrit=9 |  |  |  | L/D Max: | 137.899 | at alpha= | 4 | deg
Re: | 1000000 |  |  | Cd Min: | 0.14005 | at alpha= | -16 | deg
Mach: | 0 |  |  | Cl=0 at alpha= | -4.4276 | deg
|  |  |  | @ Cl=0.1, Cd= | 0.010242
|  |  |  | @ Cl=0.4, Cd= | 0.0077979
|  |  |  | @ Cl=0.6, Cd= | 0.0075667
alpha (deg) | Cl | Cd | Cm | Cl/Cd
-16 | -0.2167 | 0.14005 | -0.1146 | -1.5473
-15.5 | -0.2129 | 0.13091 | -0.1181 | -1.6263
-15 | -0.1939 | 0.12618 | -0.1206 | -1.5367
-14.5 | -0.1793 | 0.12071 | -0.1233 | -1.4854
-14 | -0.1688 | 0.11437 | -0.1264 | -1.4759
-13.5 | -0.4293 | 0.05079 | -0.1537 | -8.4525
-13 | -0.5179 | 0.03795 | -0.1555 | -13.6469
-12.5 | -0.5579 | 0.03238 | -0.1496 | -17.2298
-12 | -0.5777 | 0.02855 | -0.1422 | -20.2347
-11.5 | -0.5845 | 0.02589 | -0.1345 | -22.5763
-11 | -0.5876 | 0.02147 | -0.1275 | -27.3684
-10.5 | -0.5546 | 0.0201 | -0.125 | -27.592
-10 | -0.517 | 0.01884 | -0.123 | -27.4416
-9.5 | -0.4755 | 0.01782 | -0.1215 | -26.6835
-9 | -0.4316 | 0.01676 | -0.1203 | -25.7518
-8.5 | -0.3854 | 0.01596 | -0.1193 | -24.1479
-8 | -0.3439 | 0.01424 | -0.1178 | -24.1503
-7.5 | -0.2968 | 0.01362 | -0.117 | -21.7915
-7 | -0.2491 | 0.01309 | -0.1162 | -19.0298
-6.5 | -0.2002 | 0.01269 | -0.1155 | -15.7762
-6 | -0.1564 | 0.01182 | -0.1139 | -13.2318
-5.5 | -0.1069 | 0.01146 | -0.1133 | -9.3281
-5 | -0.0559 | 0.01118 | -0.113 | -5
-4.5 | -0.0075 | 0.01066 | -0.1121 | -0.70356
-4 | 0.0443 | 0.01043 | -0.1119 | 4.2474
-3.5 | 0.0929 | 0.01027 | -0.1111 | 9.0458
-3 | 0.1406 | 0.01008 | -0.11 | 13.9484
-2.5 | 0.1846 | 0.00965 | -0.1084 | 19.1295
-2 | 0.2217 | 0.00862 | -0.1057 | 25.7193
-1.5 | 0.2568 | 0.00747 | -0.1022 | 34.3775
-1 | 0.3139 | 0.00753 | -0.1027 | 41.6866
-0.5 | 0.372 | 0.00761 | -0.1035 | 48.883
0 | 0.4182 | 0.00792 | -0.1014 | 52.803
0.5 | 0.4643 | 0.00814 | -0.0994 | 57.0393
1 | 0.5233 | 0.008 | -0.1005 | 65.4125
1.5 | 0.5907 | 0.00761 | -0.1032 | 77.6216
2 | 0.6508 | 0.00733 | -0.1045 | 88.7858
2.5 | 0.711 | 0.00689 | -0.1056 | 103.193
3 | 0.7649 | 0.00643 | -0.1052 | 118.958
3.5 | 0.8108 | 0.00618 | -0.1032 | 131.1974
4 | 0.8467 | 0.00614 | -0.0992 | 137.899
4.5 | 0.862 | 0.00633 | -0.0908 | 136.1769
5 | 0.8412 | 0.00758 | -0.0753 | 110.9763
5.5 | 0.8194 | 0.00943 | -0.0609 | 86.8929
6 | 0.8117 | 0.01132 | -0.05 | 71.7049
6.5 | 0.8196 | 0.01291 | -0.0422 | 63.4857
7 | 0.8357 | 0.01447 | -0.0363 | 57.754
7.5 | 0.8825 | 0.01611 | -0.0373 | 54.7796
8 | 0.9179 | 0.01724 | -0.0352 | 53.2425
8.5 | 0.955 | 0.01821 | -0.0331 | 52.4437
9 | 0.9923 | 0.01916 | -0.0312 | 51.7902
9.5 | 1.0294 | 0.02014 | -0.0292 | 51.1122
10 | 1.0622 | 0.02141 | -0.0267 | 49.6123
10.5 | 1.0992 | 0.0224 | -0.025 | 49.0714
11 | 1.1307 | 0.02381 | -0.0225 | 47.4885
11.5 | 1.1641 | 0.02508 | -0.0204 | 46.4155
12 | 1.1915 | 0.0268 | -0.0177 | 44.459
12.5 | 1.2219 | 0.02834 | -0.0155 | 43.1157
13 | 1.2509 | 0.03002 | -0.0133 | 41.6689
13.5 | 1.2671 | 0.03271 | -0.0098 | 38.7374
14 | 1.2936 | 0.03468 | -0.0077 | 37.301
14.5 | 1.3172 | 0.03692 | -0.0056 | 35.6771
15 | 1.3365 | 0.0396 | -0.0033 | 33.75
15.5 | 1.3427 | 0.04358 | -0.0003 | 30.81
16 | 1.3539 | 0.04728 | 0.0018 | 28.6358
16.5 | 1.3705 | 0.05061 | 0.0031 | 27.0796
17 | 1.3756 | 0.05535 | 0.0046 | 24.8528
17.5 | 1.3852 | 0.05978 | 0.0052 | 23.1716
18 | 1.3851 | 0.06563 | 0.0055 | 21.1047
18.5 | 1.3752 | 0.07312 | 0.005 | 18.8074
19 | 1.3488 | 0.08349 | 0.003 | 16.1552
19.5 | 1.328 | 0.09391 | -0.0004 | 14.1412
20 | 1.3128 | 0.1041 | -0.0049 | 12.611

## 43. Re 1M Mach 0.10 (1)
BIGFOIL.COM POLAR EXPORT
NACA67A514
NACA67A514 |  |  |  | Cl Max: | 1.444 | at alpha= | 11 | deg
JavaFoil+Calcfoil stall+Eppler ext transition |  |  |  | L/D Max: | 167.792 | at alpha= | 4.5 | deg
Re: | 1000000 |  |  | Cd Min: | 0.00484 | at alpha= | -1.5 | deg
Mach: | 0.1 |  |  | Cl=0 at alpha= | -4.123 | deg
|  |  |  | @ Cl=0.1, Cd= | 0.0075655
|  |  |  | @ Cl=0.4, Cd= | 0.0048782
|  |  |  | @ Cl=0.6, Cd= | 0.0053073
alpha (deg) | Cl | Cd | Cm | Cl/Cd
-20 | -0.482 | 0.20558 | -0.025 | -2.344
-19.5 | -0.503 | 0.1927 | -0.026 | -2.611
-19 | -0.524 | 0.18627 | -0.027 | -2.816
-18.5 | -0.545 | 0.17411 | -0.027 | -3.131
-18 | -0.565 | 0.167 | -0.027 | -3.386
-17.5 | -0.585 | 0.15653 | -0.028 | -3.736
-17 | -0.603 | 0.14482 | -0.029 | -4.163
-16.5 | -0.619 | 0.13968 | -0.029 | -4.432
-16 | -0.633 | 0.13007 | -0.03 | -4.87
-15.5 | -0.645 | 0.12339 | -0.031 | -5.23
-15 | -0.652 | 0.11715 | -0.032 | -5.567
-14.5 | -0.652 | 0.10895 | -0.033 | -5.985
-14 | -0.648 | 0.10408 | -0.034 | -6.223
-13.5 | -0.641 | 0.09549 | -0.035 | -6.71
-13 | -0.63 | 0.09005 | -0.036 | -7
-12.5 | -0.617 | 0.08576 | -0.037 | -7.192
-12 | -0.6 | 0.08042 | -0.038 | -7.46
-11.5 | -0.58 | 0.07517 | -0.038 | -7.716
-11 | -0.557 | 0.06996 | -0.04 | -7.962
-10.5 | -0.531 | 0.06559 | -0.041 | -8.096
-10 | -0.502 | 0.06161 | -0.042 | -8.142
-9.5 | -0.469 | 0.05778 | -0.043 | -8.121
-9 | -0.435 | 0.05411 | -0.045 | -8.033
-8.5 | -0.399 | 0.04958 | -0.049 | -8.044
-8 | -0.437 | 0.01077 | -0.086 | -40.54
-7.5 | -0.387 | 0.01038 | -0.088 | -37.252
-7 | -0.334 | 0.01011 | -0.089 | -32.999
-6.5 | -0.279 | 0.00972 | -0.09 | -28.703
-6 | -0.223 | 0.00939 | -0.091 | -23.698
-5.5 | -0.164 | 0.00911 | -0.093 | -18.061
-5 | -0.106 | 0.00881 | -0.094 | -11.976
-4.5 | -0.046 | 0.00856 | -0.095 | -5.346
-4 | 0.015 | 0.00744 | -0.096 | 1.962
-3.5 | 0.075 | 0.00763 | -0.097 | 9.882
-3 | 0.137 | 0.00747 | -0.099 | 18.295
-2.5 | 0.198 | 0.00731 | -0.1 | 27.114
-2 | 0.26 | 0.00747 | -0.101 | 34.755
-1.5 | 0.322 | 0.00484 | -0.102 | 66.525
-1 | 0.383 | 0.00487 | -0.103 | 78.742
-0.5 | 0.445 | 0.0049 | -0.104 | 90.853
0 | 0.498 | 0.00509 | -0.106 | 97.928
0.5 | 0.559 | 0.00528 | -0.107 | 105.861
1 | 0.619 | 0.00532 | -0.108 | 116.193
1.5 | 0.679 | 0.00539 | -0.109 | 125.969
2 | 0.738 | 0.00548 | -0.11 | 134.691
2.5 | 0.794 | 0.00555 | -0.111 | 143.057
3 | 0.852 | 0.00567 | -0.112 | 150.392
3.5 | 0.91 | 0.0058 | -0.113 | 156.87
4 | 0.967 | 0.00593 | -0.114 | 163.217
4.5 | 1.022 | 0.00609 | -0.115 | 167.792
5 | 1.076 | 0.01447 | -0.117 | 74.374
5.5 | 1.128 | 0.01505 | -0.118 | 74.967
6 | 1.178 | 0.01567 | -0.119 | 75.151
6.5 | 1.225 | 0.01626 | -0.12 | 75.356
7 | 1.27 | 0.01721 | -0.121 | 73.82
7.5 | 1.31 | 0.01791 | -0.122 | 73.158
8 | 1.345 | 0.01867 | -0.123 | 72.055
8.5 | 1.375 | 0.01946 | -0.124 | 70.664
9 | 1.4 | 0.0204 | -0.124 | 68.648
9.5 | 1.42 | 0.02136 | -0.125 | 66.47
10 | 1.434 | 0.02234 | -0.126 | 64.166
10.5 | 1.442 | 0.0233 | -0.127 | 61.883
11 | 1.444 | 0.02433 | -0.128 | 59.339
11.5 | 1.44 | 0.02576 | -0.129 | 55.921
12 | 1.43 | 0.02711 | -0.13 | 52.758
12.5 | 1.409 | 0.0292 | -0.13 | 48.26
13 | 1.168 | 0.08601 | -0.083 | 13.58
13.5 | 1.131 | 0.09574 | -0.074 | 11.818
14 | 1.1 | 0.10211 | -0.074 | 10.777
14.5 | 1.064 | 0.1092 | -0.071 | 9.748
15 | 1.027 | 0.11706 | -0.069 | 8.773
15.5 | 0.988 | 0.12443 | -0.068 | 7.941
16 | 0.947 | 0.13613 | -0.064 | 6.953

## 44. Re 1M Mach 0.10 (2)
BIGFOIL.COM POLAR EXPORT
NACA67A514
NACA67A514 |  |  |  | Cl Max: | 1.3711 | at alpha= | 17.5 | deg
XFOIL ncrit=9 |  |  |  | L/D Max: | 136.877 | at alpha= | 4 | deg
Re: | 1000000 |  |  | Cd Min: | 0.14064 | at alpha= | -16 | deg
Mach: | 0.1 |  |  | Cl=0 at alpha= | -4.4303 | deg
|  |  |  | @ Cl=0.1, Cd= | 0.010301
|  |  |  | @ Cl=0.4, Cd= | 0.0078775
|  |  |  | @ Cl=0.6, Cd= | 0.0076223
alpha (deg) | Cl | Cd | Cm | Cl/Cd
-16 | -0.2146 | 0.14064 | -0.1151 | -1.5259
-15.5 | -0.2106 | 0.1315 | -0.1187 | -1.6015
-15 | -0.1912 | 0.12676 | -0.1211 | -1.5084
-14.5 | -0.1764 | 0.12129 | -0.1239 | -1.4544
-14 | -0.1657 | 0.11494 | -0.127 | -1.4416
-13.5 | -0.1691 | 0.10514 | -0.1317 | -1.6083
-13 | -0.4342 | 0.04528 | -0.1578 | -9.5892
-12.5 | -0.5018 | 0.03621 | -0.1555 | -13.8581
-12 | -0.542 | 0.03082 | -0.1482 | -17.586
-11 | -0.5793 | 0.0226 | -0.1307 | -25.6327
-10.5 | -0.5511 | 0.02085 | -0.1274 | -26.4317
-10 | -0.5156 | 0.01945 | -0.125 | -26.509
-9.5 | -0.4753 | 0.01833 | -0.1232 | -25.9302
-9 | -0.4322 | 0.01714 | -0.1218 | -25.2159
-8.5 | -0.3866 | 0.01621 | -0.1206 | -23.8495
-8 | -0.3446 | 0.01445 | -0.1191 | -23.8478
-7.5 | -0.2976 | 0.01377 | -0.1181 | -21.6122
-7 | -0.2498 | 0.01322 | -0.1172 | -18.8956
-6.5 | -0.2009 | 0.01276 | -0.1165 | -15.7445
-6 | -0.1567 | 0.0119 | -0.1149 | -13.1681
-5.5 | -0.1071 | 0.01153 | -0.1142 | -9.2888
-5 | -0.0558 | 0.01124 | -0.1138 | -4.9644
-4.5 | -0.0073 | 0.01071 | -0.1129 | -0.68161
-4 | 0.0451 | 0.01055 | -0.1127 | 4.2749
-3.5 | 0.0926 | 0.01033 | -0.1115 | 8.9642
-3 | 0.1404 | 0.01014 | -0.1105 | 13.8462
-2.5 | 0.185 | 0.00974 | -0.1089 | 18.9938
-2 | 0.2229 | 0.00873 | -0.1063 | 25.5326
-1.5 | 0.2574 | 0.00751 | -0.1026 | 34.2743
-1 | 0.315 | 0.00757 | -0.1032 | 41.6116
-0.5 | 0.3734 | 0.00768 | -0.1039 | 48.6198
0 | 0.4165 | 0.008 | -0.1012 | 52.0625
0.5 | 0.4641 | 0.00821 | -0.0994 | 56.5286
1 | 0.5245 | 0.00805 | -0.1007 | 65.1553
1.5 | 0.5933 | 0.00765 | -0.1036 | 77.5556
2 | 0.6513 | 0.00741 | -0.1044 | 87.8947
2.5 | 0.7141 | 0.00693 | -0.1059 | 103.0447
3 | 0.7678 | 0.00646 | -0.1055 | 118.8545
3.5 | 0.8137 | 0.00621 | -0.1034 | 131.0306
4 | 0.8459 | 0.00618 | -0.0985 | 136.877
4.5 | 0.8612 | 0.00641 | -0.09 | 134.3526
5 | 0.8399 | 0.0077 | -0.0744 | 109.0779
5.5 | 0.8186 | 0.00957 | -0.0601 | 85.5381
6 | 0.8114 | 0.01148 | -0.0492 | 70.6794
6.5 | 0.8192 | 0.01309 | -0.0414 | 62.5821
7 | 0.8358 | 0.01466 | -0.0355 | 57.0123
7.5 | 0.8826 | 0.01633 | -0.0366 | 54.0478
8 | 0.9189 | 0.01743 | -0.0345 | 52.7194
8.5 | 0.9559 | 0.01842 | -0.0323 | 51.8947
9 | 0.993 | 0.01942 | -0.0302 | 51.1329
9.5 | 1.0308 | 0.0204 | -0.0283 | 50.5294
10 | 1.0637 | 0.02168 | -0.0258 | 49.0637
10.5 | 1.1004 | 0.02275 | -0.0239 | 48.3692
11 | 1.1318 | 0.02419 | -0.0213 | 46.7879
11.5 | 1.1649 | 0.02554 | -0.0191 | 45.6108
12 | 1.1922 | 0.02731 | -0.0163 | 43.6543
12.5 | 1.2223 | 0.02894 | -0.014 | 42.2357
13 | 1.2495 | 0.03079 | -0.0115 | 40.5814
13.5 | 1.267 | 0.03347 | -0.0082 | 37.8548
14 | 1.2922 | 0.03562 | -0.0059 | 36.2774
14.5 | 1.3144 | 0.03806 | -0.0036 | 34.5349
15 | 1.3315 | 0.04104 | -0.0012 | 32.444
15.5 | 1.3321 | 0.04569 | 0.002 | 29.1552
16 | 1.3485 | 0.04907 | 0.0037 | 27.4811
16.5 | 1.3621 | 0.05286 | 0.005 | 25.7681
17 | 1.3643 | 0.05811 | 0.0063 | 23.4779
17.5 | 1.3711 | 0.06309 | 0.0067 | 21.7324
18 | 1.3638 | 0.07018 | 0.0065 | 19.4329
18.5 | 1.3414 | 0.07979 | 0.005 | 16.8116
19 | 1.3127 | 0.09123 | 0.0017 | 14.3889
19.5 | 1.2975 | 0.1014 | -0.0025 | 12.7959
20 | 1.2755 | 0.11334 | -0.0084 | 11.2537

## 45. Re 1M Mach 0.25 (1)
BIGFOIL.COM POLAR EXPORT
NACA67A514
NACA67A514 |  |  |  | Cl Max: | 1.405 | at alpha= | 9.5 | deg
JavaFoil+Calcfoil stall+Eppler ext transition |  |  |  | L/D Max: | 167.578 | at alpha= | 4.5 | deg
Re: | 1000000 |  |  | Cd Min: | 0.00491 | at alpha= | -1 | deg
Mach: | 0.25 |  |  | Cl=0 at alpha= | -4.121 | deg
|  |  |  | @ Cl=0.1, Cd= | 0.0078367
|  |  |  | @ Cl=0.4, Cd= | 0.0049148
|  |  |  | @ Cl=0.6, Cd= | 0.0052841
alpha (deg) | Cl | Cd | Cm | Cl/Cd
-17.5 | -0.239 | 0.20168 | -0.03 | -1.184
-17 | -0.301 | 0.19166 | -0.029 | -1.572
-16.5 | -0.356 | 0.17169 | -0.029 | -2.076
-16 | -0.406 | 0.15416 | -0.029 | -2.635
-15.5 | -0.451 | 0.14648 | -0.029 | -3.081
-15 | -0.488 | 0.13815 | -0.03 | -3.533
-14.5 | -0.513 | 0.12757 | -0.031 | -4.019
-14 | -0.531 | 0.11442 | -0.032 | -4.641
-13.5 | -0.544 | 0.10717 | -0.033 | -5.079
-13 | -0.553 | 0.09886 | -0.035 | -5.591
-12.5 | -0.555 | 0.09068 | -0.035 | -6.126
-12 | -0.553 | 0.08552 | -0.037 | -6.468
-11.5 | -0.545 | 0.07918 | -0.038 | -6.888
-11 | -0.532 | 0.07376 | -0.039 | -7.219
-10.5 | -0.515 | 0.06837 | -0.04 | -7.528
-10 | -0.492 | 0.06393 | -0.042 | -7.696
-9.5 | -0.465 | 0.05961 | -0.043 | -7.797
-9 | -0.433 | 0.05634 | -0.042 | -7.687
-8.5 | -0.399 | 0.05174 | -0.046 | -7.716
-8 | -0.361 | 0.04856 | -0.047 | -7.444
-7.5 | -0.391 | 0.01072 | -0.09 | -36.495
-7 | -0.339 | 0.01037 | -0.091 | -32.729
-6.5 | -0.285 | 0.00993 | -0.092 | -28.655
-6 | -0.227 | 0.00958 | -0.094 | -23.73
-5.5 | -0.168 | 0.00928 | -0.095 | -18.14
-5 | -0.108 | 0.00899 | -0.096 | -12.009
-4.5 | -0.047 | 0.00871 | -0.097 | -5.384
-4 | 0.015 | 0.00844 | -0.099 | 1.774
-3.5 | 0.077 | 0.00822 | -0.1 | 9.412
-3 | 0.14 | 0.00717 | -0.101 | 19.561
-2.5 | 0.203 | 0.0074 | -0.102 | 27.462
-2 | 0.267 | 0.00723 | -0.104 | 36.878
-1.5 | 0.331 | 0.00492 | -0.105 | 67.274
-1 | 0.394 | 0.00491 | -0.106 | 80.159
-0.5 | 0.457 | 0.00496 | -0.107 | 92.14
0 | 0.512 | 0.00518 | -0.108 | 98.786
0.5 | 0.574 | 0.00525 | -0.109 | 109.274
1 | 0.635 | 0.00533 | -0.111 | 119.15
1.5 | 0.697 | 0.00552 | -0.112 | 126.15
2 | 0.758 | 0.00559 | -0.113 | 135.612
2.5 | 0.815 | 0.00568 | -0.114 | 143.556
3 | 0.875 | 0.00581 | -0.115 | 150.469
3.5 | 0.934 | 0.00592 | -0.116 | 157.626
4 | 0.992 | 0.0061 | -0.117 | 162.68
4.5 | 1.048 | 0.00625 | -0.118 | 167.578
5 | 1.103 | 0.01503 | -0.12 | 73.38
5.5 | 1.155 | 0.01566 | -0.121 | 73.728
6 | 1.204 | 0.01631 | -0.122 | 73.849
6.5 | 1.251 | 0.01697 | -0.123 | 73.715
7 | 1.294 | 0.01807 | -0.124 | 71.616
7.5 | 1.331 | 0.0188 | -0.125 | 70.78
8 | 1.36 | 0.01969 | -0.126 | 69.094
8.5 | 1.383 | 0.02073 | -0.127 | 66.699
9 | 1.398 | 0.02176 | -0.128 | 64.241
9.5 | 1.405 | 0.02279 | -0.129 | 61.64
10 | 1.403 | 0.024 | -0.13 | 58.45
10.5 | 1.392 | 0.02517 | -0.13 | 55.287
11 | 1.37 | 0.02663 | -0.131 | 51.432
11.5 | 1.324 | 0.03034 | -0.13 | 43.639
12 | 1.081 | 0.08542 | -0.07 | 12.654
12.5 | 1.037 | 0.09271 | -0.067 | 11.187
13 | 0.978 | 0.10064 | -0.063 | 9.714
13.5 | 0.911 | 0.11011 | -0.06 | 8.277
14 | 0.839 | 0.11891 | -0.059 | 7.054
14.5 | 0.76 | 0.12998 | -0.054 | 5.848

## 46. Re 1M Mach 0.25 (2)
BIGFOIL.COM POLAR EXPORT
NACA67A514
NACA67A514 |  |  |  | Cl Max: | 1.288 | at alpha= | 15.5 | deg
XFOIL ncrit=9 |  |  |  | L/D Max: | 129.83 | at alpha= | 4 | deg
Re: | 1000000 |  |  | Cd Min: | 0.1535 | at alpha= | 19.5 | deg
Mach: | 0.25 |  |  | Cl=0 at alpha= | -4.4356 | deg
|  |  |  | @ Cl=0.1, Cd= | 0.010641
|  |  |  | @ Cl=0.4, Cd= | 0.0083595
|  |  |  | @ Cl=0.6, Cd= | 0.0079917
alpha (deg) | Cl | Cd | Cm | Cl/Cd
-15 | -0.1776 | 0.12974 | -0.1242 | -1.3689
-14.5 | -0.1615 | 0.12425 | -0.127 | -1.2998
-14 | -0.1551 | 0.11686 | -0.131 | -1.3272
-13.5 | -0.1502 | 0.10873 | -0.1349 | -1.3814
-13 | -0.1451 | 0.10086 | -0.1383 | -1.4386
-12.5 | -0.1554 | 0.09065 | -0.1421 | -1.7143
-12 | -0.1431 | 0.08583 | -0.1441 | -1.6672
-11.5 | -0.3795 | 0.03953 | -0.1639 | -9.6003
-11 | -0.4181 | 0.0341 | -0.1589 | -12.261
-10.5 | -0.4624 | 0.02848 | -0.1491 | -16.236
-10 | -0.4727 | 0.02514 | -0.1405 | -18.8027
-9.5 | -0.4519 | 0.02294 | -0.1357 | -19.6992
-9 | -0.4257 | 0.02021 | -0.1316 | -21.0638
-8.5 | -0.3884 | 0.01837 | -0.1287 | -21.1432
-8 | -0.3443 | 0.0169 | -0.1267 | -20.3728
-7.5 | -0.3017 | 0.01478 | -0.1247 | -20.4127
-7 | -0.2532 | 0.01405 | -0.1233 | -18.0214
-6.5 | -0.204 | 0.01332 | -0.122 | -15.3153
-6 | -0.1566 | 0.0125 | -0.1204 | -12.528
-5.5 | -0.1074 | 0.01192 | -0.1192 | -9.0101
-5 | -0.0558 | 0.01152 | -0.1183 | -4.8438
-4.5 | -0.0063 | 0.01107 | -0.1171 | -0.56911
-4 | 0.0426 | 0.0109 | -0.1158 | 3.9083
-3.5 | 0.0893 | 0.01068 | -0.114 | 8.3614
-3 | 0.1383 | 0.0105 | -0.1127 | 13.1714
-2.5 | 0.1873 | 0.01021 | -0.1115 | 18.3448
-2 | 0.2298 | 0.00928 | -0.1094 | 24.7629
-1.5 | 0.2612 | 0.00769 | -0.105 | 33.9662
-1 | 0.3205 | 0.00789 | -0.1055 | 40.621
-0.5 | 0.3612 | 0.00821 | -0.1024 | 43.9951
0 | 0.4105 | 0.0084 | -0.1006 | 48.869
0.5 | 0.4663 | 0.00848 | -0.0999 | 54.9882
1 | 0.5326 | 0.00828 | -0.102 | 64.3237
1.5 | 0.6074 | 0.00796 | -0.1059 | 76.3065
2 | 0.6533 | 0.00779 | -0.1037 | 83.8639
2.5 | 0.7314 | 0.00714 | -0.108 | 102.437
3 | 0.7841 | 0.00664 | -0.1068 | 118.0873
3.5 | 0.8261 | 0.00639 | -0.1033 | 129.2801
4 | 0.84 | 0.00647 | -0.094 | 129.83
5 | 0.8352 | 0.00836 | -0.0701 | 99.9043
5.5 | 0.815 | 0.01038 | -0.056 | 78.5164
6 | 0.8094 | 0.01236 | -0.0453 | 65.4854
6.5 | 0.8178 | 0.01407 | -0.0374 | 58.1237
7 | 0.8364 | 0.01573 | -0.0317 | 53.1723
7.5 | 0.8844 | 0.0175 | -0.0326 | 50.5371
8 | 0.923 | 0.01857 | -0.0304 | 49.7038
8.5 | 0.9618 | 0.01963 | -0.0281 | 48.9964
9 | 0.9981 | 0.02084 | -0.0255 | 47.8935
9.5 | 1.036 | 0.02199 | -0.0231 | 47.1123
10 | 1.0709 | 0.02335 | -0.0204 | 45.863
10.5 | 1.1021 | 0.025 | -0.0173 | 44.084
11 | 1.1364 | 0.02649 | -0.0147 | 42.8992
11.5 | 1.1616 | 0.02865 | -0.0112 | 40.5445
12 | 1.1928 | 0.03046 | -0.0085 | 39.1596
12.5 | 1.2192 | 0.03269 | -0.0055 | 37.2958
13 | 1.2357 | 0.03578 | -0.0018 | 34.5361
13.5 | 1.2567 | 0.03865 | 0.0012 | 32.5149
14 | 1.2752 | 0.04186 | 0.004 | 30.4634
14.5 | 1.2854 | 0.04597 | 0.0069 | 27.9617
15 | 1.2831 | 0.05157 | 0.0097 | 24.8807
15.5 | 1.288 | 0.05684 | 0.0115 | 22.6601
16 | 1.2851 | 0.06331 | 0.0124 | 20.2985
16.5 | 1.2821 | 0.07029 | 0.0121 | 18.2401
17 | 1.2584 | 0.08054 | 0.0102 | 15.6245
17.5 | 1.244 | 0.09043 | 0.0067 | 13.7565
18 | 1.2111 | 0.10404 | 0.0004 | 11.6407
18.5 | 1.1777 | 0.1189 | -0.0078 | 9.905
19 | 1.1409 | 0.13533 | -0.0177 | 8.4305
19.5 | 1.1002 | 0.1535 | -0.029 | 7.1674

## 47. Re 1M Mach 0.50 (1)
BIGFOIL.COM POLAR EXPORT
NACA67A514
NACA67A514 |  |  |  | Cl Max: | 1.328 | at alpha= | 7 | deg
JavaFoil+Calcfoil stall+Eppler ext transition |  |  |  | L/D Max: | 162.928 | at alpha= | 4 | deg
Re: | 1000000 |  |  | Cd Min: | 0.00529 | at alpha= | -1.5 | deg
Mach: | 0.5 |  |  | Cl=0 at alpha= | -4.1232 | deg
|  |  |  | @ Cl=0.1, Cd= | 0.00869
|  |  |  | @ Cl=0.4, Cd= | 0.0053037
|  |  |  | @ Cl=0.6, Cd= | 0.0054856
alpha (deg) | Cl | Cd | Cm | Cl/Cd
-20 | -0.878 | 0.19135 | -0.039 | -4.591
-19.5 | -0.85 | 0.19014 | -0.038 | -4.47
-19 | -0.822 | 0.18404 | -0.038 | -4.467
-18.5 | -0.795 | 0.17774 | -0.039 | -4.473
-18 | -0.768 | 0.17387 | -0.04 | -4.417
-17.5 | -0.741 | 0.16553 | -0.04 | -4.476
-17 | -0.714 | 0.16115 | -0.041 | -4.429
-16.5 | -0.687 | 0.16471 | -0.042 | -4.169
-16 | -0.658 | 0.15515 | -0.04 | -4.238
-15.5 | -0.63 | 0.1478 | -0.04 | -4.263
-15 | -0.603 | 0.14296 | -0.041 | -4.216
-14.5 | -0.575 | 0.13886 | -0.041 | -4.144
-14 | -0.548 | 0.13502 | -0.042 | -4.058
-13.5 | -0.521 | 0.13242 | -0.043 | -3.931
-13 | -0.492 | 0.12291 | -0.041 | -4.004
-12.5 | -0.464 | 0.11652 | -0.041 | -3.986
-12 | -0.437 | 0.1132 | -0.041 | -3.859
-11.5 | -0.409 | 0.10629 | -0.042 | -3.851
-11 | -0.382 | 0.10318 | -0.043 | -3.7
-10.5 | -0.354 | 0.10027 | -0.043 | -3.532
-10 | -0.326 | 0.09525 | -0.04 | -3.421
-9.5 | -0.298 | 0.0962 | -0.041 | -3.1
-9 | -0.271 | 0.08483 | -0.042 | -3.191
-8.5 | -0.243 | 0.08512 | -0.043 | -2.855
-8 | -0.215 | 0.06533 | -0.041 | -3.293
-7.5 | -0.295 | 0.05325 | -0.045 | -5.54
-7 | -0.279 | 0.04766 | -0.047 | -5.864
-6.5 | -0.244 | 0.04403 | -0.049 | -5.539
-6 | -0.2 | 0.03979 | -0.057 | -5.032
-5.5 | -0.183 | 0.01025 | -0.105 | -17.852
-5 | -0.118 | 0.00981 | -0.107 | -12.061
-4.5 | -0.052 | 0.00943 | -0.108 | -5.477
-4 | 0.017 | 0.00908 | -0.109 | 1.823
-3.5 | 0.086 | 0.00874 | -0.111 | 9.808
-3 | 0.156 | 0.00849 | -0.112 | 18.325
-2.5 | 0.226 | 0.00831 | -0.113 | 27.185
-2 | 0.297 | 0.00809 | -0.115 | 36.649
-1.5 | 0.368 | 0.00529 | -0.116 | 69.6
-1 | 0.438 | 0.00532 | -0.118 | 82.427
-0.5 | 0.509 | 0.00538 | -0.119 | 94.652
0 | 0.57 | 0.00539 | -0.12 | 105.793
0.5 | 0.639 | 0.00561 | -0.122 | 114.009
1 | 0.708 | 0.0057 | -0.123 | 124.158
1.5 | 0.776 | 0.00581 | -0.124 | 133.606
2 | 0.844 | 0.00606 | -0.126 | 139.242
2.5 | 0.906 | 0.00618 | -0.127 | 146.523
3 | 0.972 | 0.00635 | -0.128 | 153.028
3.5 | 1.037 | 0.00655 | -0.129 | 158.263
4 | 1.099 | 0.00675 | -0.131 | 162.928
4.5 | 1.159 | 0.01682 | -0.132 | 68.928
5 | 1.213 | 0.01771 | -0.133 | 68.465
5.5 | 1.26 | 0.01864 | -0.134 | 67.607
6 | 1.299 | 0.01973 | -0.136 | 65.824
6.5 | 1.324 | 0.02127 | -0.137 | 62.245
7 | 1.328 | 0.02273 | -0.138 | 58.403
7.5 | 1.274 | 0.0241 | -0.139 | 52.854
8 | 0.664 | 0.0649 | -0.052 | 10.232
8.5 | 0.691 | 0.08091 | -0.055 | 8.542
9 | 0.718 | 0.08043 | -0.056 | 8.927
9.5 | 0.745 | 0.09032 | -0.061 | 8.253
10 | 0.772 | 0.09713 | -0.061 | 7.947
10.5 | 0.8 | 0.10174 | -0.068 | 7.864
11 | 0.827 | 0.10544 | -0.068 | 7.839
11.5 | 0.853 | 0.10874 | -0.069 | 7.844
12 | 0.88 | 0.11509 | -0.07 | 7.643

## 48. Re 1M Mach 0.50 (2)
BIGFOIL.COM POLAR EXPORT
NACA67A514
NACA67A514 |  |  |  | Cl Max: | 1.1158 | at alpha= | 11.5 | deg
XFOIL ncrit=9 |  |  |  | L/D Max: | 90.4376 | at alpha= | 4.5 | deg
Re: | 1000000 |  |  | Cd Min: | 0.21287 | at alpha= | -20 | deg
Mach: | 0.5 |  |  | Cl=0 at alpha= | -4.2578 | deg
|  |  |  | @ Cl=0.1, Cd= | 0.012798
|  |  |  | @ Cl=0.4, Cd= | 0.010908
|  |  |  | @ Cl=0.6, Cd= | 0.0099501
alpha (deg) | Cl | Cd | Cm | Cl/Cd
-20 | -0.3138 | 0.21287 | -0.1003 | -1.4741
-19.5 | -0.297 | 0.20482 | -0.1048 | -1.4501
-19 | -0.2765 | 0.19751 | -0.1087 | -1.3999
-18.5 | -0.2544 | 0.19145 | -0.1126 | -1.3288
-18 | -0.2341 | 0.18467 | -0.1166 | -1.2677
-17.5 | -0.2213 | 0.17607 | -0.1213 | -1.2569
-17 | -0.2011 | 0.16869 | -0.1247 | -1.1921
-16 | -0.1642 | 0.15532 | -0.1326 | -1.0572
-15.5 | -0.1527 | 0.14745 | -0.1369 | -1.0356
-15 | -0.1298 | 0.14087 | -0.1396 | -0.92142
-14.5 | -0.1104 | 0.13479 | -0.1428 | -0.81905
-14 | -0.1012 | 0.12716 | -0.1475 | -0.79585
-13.5 | -0.0894 | 0.11974 | -0.1513 | -0.74662
-13 | -0.0764 | 0.11238 | -0.1548 | -0.67984
-12.5 | -0.0637 | 0.1053 | -0.1574 | -0.60494
-12 | -0.044 | 0.10022 | -0.1596 | -0.43903
-11.5 | -0.033 | 0.09384 | -0.1624 | -0.35166
-10.5 | -0.0389 | 0.07656 | -0.1693 | -0.5081
-10 | -0.0414 | 0.06912 | -0.1723 | -0.59896
-9.5 | -0.0605 | 0.05911 | -0.177 | -1.0235
-9 | -0.085 | 0.04784 | -0.185 | -1.7768
-8.5 | -0.1278 | 0.03922 | -0.185 | -3.2585
-8 | -0.1682 | 0.03275 | -0.1781 | -5.1359
-7.5 | -0.2044 | 0.02779 | -0.1668 | -7.3552
-7 | -0.2169 | 0.02324 | -0.157 | -9.333
-6.5 | -0.1962 | 0.0198 | -0.1503 | -9.9091
-6 | -0.1601 | 0.01712 | -0.145 | -9.3516
-5.5 | -0.1167 | 0.01557 | -0.1403 | -7.4952
-5 | -0.0731 | 0.01421 | -0.1358 | -5.1443
-4.5 | -0.0249 | 0.01356 | -0.132 | -1.8363
-4 | 0.0265 | 0.01295 | -0.1288 | 2.0463
-3.5 | 0.0805 | 0.01232 | -0.1264 | 6.5341
-3 | 0.0932 | 0.01284 | -0.116 | 7.2586
-2.5 | 0.1351 | 0.01258 | -0.1113 | 10.7393
-2 | 0.1937 | 0.01223 | -0.11 | 15.8381
-1.5 | 0.2527 | 0.01143 | -0.1093 | 22.1085
-1 | 0.2891 | 0.00933 | -0.1049 | 30.9861
0 | 0.2941 | 0.01122 | -0.08 | 26.2121
0.5 | 0.3614 | 0.01105 | -0.0801 | 32.7059
1 | 0.4322 | 0.01079 | -0.0803 | 40.0556
1.5 | 0.5161 | 0.01032 | -0.0842 | 50.0097
2 | 0.5813 | 0.01011 | -0.0844 | 57.4975
3 | 0.7485 | 0.00868 | -0.091 | 86.2327
3.5 | 0.7685 | 0.00893 | -0.0817 | 86.0582
4 | 0.8063 | 0.00916 | -0.076 | 88.024
4.5 | 0.8474 | 0.00937 | -0.0706 | 90.4376
5.5 | 0.8124 | 0.01392 | -0.0417 | 58.3621
6 | 0.8129 | 0.01627 | -0.0316 | 49.9631
6.5 | 0.8227 | 0.01846 | -0.0233 | 44.5666
7 | 0.8422 | 0.02049 | -0.0166 | 41.103
7.5 | 0.8924 | 0.02234 | -0.0156 | 39.9463
8 | 0.9422 | 0.02404 | -0.014 | 39.193
8.5 | 0.9795 | 0.02594 | -0.01 | 37.7602
9 | 1.017 | 0.02794 | -0.006 | 36.3994
9.5 | 1.0475 | 0.03049 | -0.0012 | 34.3555
10 | 1.072 | 0.03358 | 0.0038 | 31.9238
10.5 | 1.0947 | 0.03704 | 0.0089 | 29.5545
11 | 1.1128 | 0.04117 | 0.0137 | 27.0294
11.5 | 1.1158 | 0.04692 | 0.0186 | 23.7809
12 | 1.1017 | 0.05479 | 0.0221 | 20.1077
12.5 | 1.0745 | 0.06467 | 0.023 | 16.6151
13 | 1.0423 | 0.07627 | 0.0204 | 13.6659
13.5 | 1.0087 | 0.08967 | 0.0144 | 11.249
14 | 0.9773 | 0.10449 | 0.0054 | 9.353
14.5 | 0.9462 | 0.12097 | -0.0053 | 7.8218
15 | 0.9157 | 0.13801 | -0.0156 | 6.635
15.5 | 0.889 | 0.15477 | -0.0255 | 5.744
16 | 0.8701 | 0.17131 | -0.0349 | 5.0791
16.5 | 0.8683 | 0.18453 | -0.0423 | 4.7055

## 49. Re 2M Mach 0.00 (1)
BIGFOIL.COM POLAR EXPORT
NACA67A514
NACA67A514 |  |  |  | Cl Max: | 1.456 | at alpha= | 11 | deg
JavaFoil+Calcfoil stall+Eppler ext transition |  |  |  | L/D Max: | 205.507 | at alpha= | 4 | deg
Re: | 2000000 |  |  | Cd Min: | 0.00391 | at alpha= | -1.5 | deg
Mach: | 0 |  |  | Cl=0 at alpha= | -4.123 | deg
|  |  |  | @ Cl=0.1, Cd= | 0.0067262
|  |  |  | @ Cl=0.4, Cd= | 0.003933
|  |  |  | @ Cl=0.6, Cd= | 0.0040933
alpha (deg) | Cl | Cd | Cm | Cl/Cd
-20 | -0.533 | 0.18307 | -0.028 | -2.914
-19.5 | -0.552 | 0.17434 | -0.029 | -3.167
-19 | -0.57 | 0.16721 | -0.029 | -3.412
-18.5 | -0.588 | 0.1575 | -0.03 | -3.735
-18 | -0.605 | 0.15016 | -0.03 | -4.031
-17.5 | -0.621 | 0.14052 | -0.031 | -4.423
-17 | -0.636 | 0.1329 | -0.032 | -4.787
-16.5 | -0.649 | 0.12629 | -0.032 | -5.14
-16 | -0.66 | 0.11938 | -0.033 | -5.529
-15.5 | -0.668 | 0.11322 | -0.034 | -5.904
-15 | -0.673 | 0.10731 | -0.035 | -6.268
-14.5 | -0.67 | 0.10113 | -0.036 | -6.621
-14 | -0.663 | 0.09538 | -0.037 | -6.95
-13.5 | -0.654 | 0.08864 | -0.039 | -7.375
-13 | -0.642 | 0.08358 | -0.04 | -7.676
-12.5 | -0.626 | 0.0796 | -0.04 | -7.864
-12 | -0.608 | 0.07455 | -0.042 | -8.154
-11.5 | -0.587 | 0.06975 | -0.043 | -8.417
-11 | -0.563 | 0.06481 | -0.045 | -8.693
-10.5 | -0.541 | 0.05691 | -0.051 | -9.507
-10 | -0.52 | 0.04693 | -0.058 | -11.077
-9.5 | -0.572 | 0.01089 | -0.083 | -52.537
-9 | -0.531 | 0.01025 | -0.084 | -51.806
-8.5 | -0.486 | 0.00982 | -0.086 | -49.456
-8 | -0.437 | 0.00941 | -0.087 | -46.476
-7.5 | -0.387 | 0.00908 | -0.088 | -42.553
-7 | -0.334 | 0.00876 | -0.089 | -38.059
-6.5 | -0.279 | 0.00814 | -0.091 | -34.236
-6 | -0.222 | 0.00784 | -0.092 | -28.328
-5.5 | -0.164 | 0.00645 | -0.093 | -25.471
-5 | -0.105 | 0.00665 | -0.094 | -15.839
-4.5 | -0.046 | 0.00684 | -0.096 | -6.678
-4 | 0.015 | 0.00701 | -0.097 | 2.077
-3.5 | 0.075 | 0.0068 | -0.098 | 11.057
-3 | 0.136 | 0.00662 | -0.099 | 20.573
-2.5 | 0.197 | 0.00674 | -0.1 | 29.293
-2 | 0.259 | 0.00663 | -0.101 | 39.024
-1.5 | 0.321 | 0.00391 | -0.102 | 82.014
-1 | 0.382 | 0.00393 | -0.104 | 97.187
-0.5 | 0.443 | 0.00394 | -0.105 | 112.372
0 | 0.5 | 0.00402 | -0.106 | 124.224
0.5 | 0.56 | 0.00406 | -0.107 | 137.807
1 | 0.62 | 0.00411 | -0.108 | 150.724
1.5 | 0.68 | 0.00418 | -0.109 | 162.575
2 | 0.74 | 0.00427 | -0.11 | 173.511
2.5 | 0.796 | 0.00435 | -0.111 | 182.89
3 | 0.854 | 0.00445 | -0.112 | 191.984
3.5 | 0.912 | 0.00456 | -0.114 | 200.088
4 | 0.969 | 0.00472 | -0.115 | 205.507
4.5 | 1.024 | 0.00517 | -0.116 | 197.999
5 | 1.073 | 0.01265 | -0.116 | 84.836
5.5 | 1.125 | 0.01315 | -0.117 | 85.582
6 | 1.175 | 0.01368 | -0.118 | 85.918
6.5 | 1.223 | 0.0142 | -0.119 | 86.122
7 | 1.268 | 0.01503 | -0.12 | 84.392
7.5 | 1.308 | 0.01564 | -0.121 | 83.655
8 | 1.344 | 0.01629 | -0.122 | 82.537
8.5 | 1.376 | 0.01701 | -0.123 | 80.864
9 | 1.402 | 0.01777 | -0.124 | 78.895
9.5 | 1.423 | 0.01855 | -0.125 | 76.733
10 | 1.44 | 0.01941 | -0.126 | 74.172
10.5 | 1.451 | 0.02024 | -0.127 | 71.668
11 | 1.456 | 0.02116 | -0.128 | 68.783
11.5 | 1.455 | 0.02228 | -0.129 | 65.318
12 | 1.449 | 0.02344 | -0.129 | 61.838
12.5 | 1.437 | 0.0247 | -0.13 | 58.183
13 | 1.414 | 0.02595 | -0.131 | 54.484
13.5 | 1.385 | 0.02751 | -0.131 | 50.35
14 | 1.35 | 0.02944 | -0.132 | 45.843
14.5 | 1.154 | 0.07727 | -0.103 | 14.929
15 | 1.083 | 0.10154 | -0.087 | 10.663
15.5 | 1.047 | 0.10759 | -0.086 | 9.734
16 | 1.004 | 0.11965 | -0.079 | 8.39

## 50. Re 2M Mach 0.00 (2)
BIGFOIL.COM POLAR EXPORT
NACA67A514
NACA67A514 |  |  |  | Cl Max: | 1.5315 | at alpha= | 20 | deg
XFOIL ncrit=9 |  |  |  | L/D Max: | 178.575 | at alpha= | 3 | deg
Re: | 2000000 |  |  | Cd Min: | 0.18723 | at alpha= | -20 | deg
Mach: | 0 |  |  | Cl=0 at alpha= | -4.4524 | deg
|  |  |  | @ Cl=0.1, Cd= | 0.0074307
|  |  |  | @ Cl=0.4, Cd= | 0.0046317
|  |  |  | @ Cl=0.6, Cd= | 0.0045017
alpha (deg) | Cl | Cd | Cm | Cl/Cd
-20 | -0.3352 | 0.18723 | -0.0847 | -1.7903
-19.5 | -0.3103 | 0.18491 | -0.0884 | -1.6781
-17.5 | -0.8361 | 0.04451 | -0.1518 | -18.7845
-17 | -0.9106 | 0.03296 | -0.1533 | -27.6274
-16.5 | -0.9012 | 0.03028 | -0.1519 | -29.7622
-16 | -0.8748 | 0.02897 | -0.1508 | -30.1968
-15.5 | -0.8727 | 0.02619 | -0.1475 | -33.3219
-15 | -0.8579 | 0.02433 | -0.1445 | -35.261
-14.5 | -0.8386 | 0.02281 | -0.1413 | -36.7646
-14 | -0.8198 | 0.02128 | -0.1377 | -38.5244
-13.5 | -0.799 | 0.01988 | -0.1339 | -40.1911
-13 | -0.7723 | 0.01878 | -0.1305 | -41.1235
-12.5 | -0.7435 | 0.01779 | -0.1271 | -41.7931
-12 | -0.7145 | 0.01686 | -0.1234 | -42.3784
-11.5 | -0.6934 | 0.01464 | -0.1189 | -47.3634
-11 | -0.6513 | 0.01388 | -0.1174 | -46.9236
-10.5 | -0.6064 | 0.01326 | -0.1163 | -45.7315
-10 | -0.5609 | 0.01264 | -0.1153 | -44.375
-9.5 | -0.5127 | 0.01212 | -0.1147 | -42.302
-9 | -0.4638 | 0.01162 | -0.1141 | -39.9139
-8.5 | -0.4188 | 0.01074 | -0.1129 | -38.9944
-8 | -0.3696 | 0.0102 | -0.1124 | -36.2353
-7.5 | -0.3186 | 0.00979 | -0.1121 | -32.5434
-7 | -0.2667 | 0.00945 | -0.112 | -28.2222
-6.5 | -0.2159 | 0.00899 | -0.1117 | -24.0156
-6 | -0.1642 | 0.00862 | -0.1115 | -19.0487
-5.5 | -0.111 | 0.00839 | -0.1116 | -13.23
-5 | -0.0587 | 0.00811 | -0.1115 | -7.238
-4.5 | -0.0051 | 0.00786 | -0.1116 | -0.64885
-4 | 0.0485 | 0.00762 | -0.1117 | 6.3648
-3.5 | 0.1029 | 0.00742 | -0.112 | 13.8679
-3 | 0.157 | 0.00721 | -0.1122 | 21.7753
-2.5 | 0.2103 | 0.00692 | -0.1123 | 30.3902
-2 | 0.2606 | 0.0064 | -0.112 | 40.7188
-1.5 | 0.3068 | 0.00559 | -0.1109 | 54.8837
-1 | 0.3496 | 0.00457 | -0.1092 | 76.4989
-0.5 | 0.4068 | 0.00464 | -0.1099 | 87.6724
0 | 0.4636 | 0.00466 | -0.1105 | 99.485
0.5 | 0.5197 | 0.00462 | -0.1107 | 112.4892
1 | 0.5775 | 0.00453 | -0.1114 | 127.4834
1.5 | 0.6332 | 0.00446 | -0.1118 | 141.9731
2 | 0.6899 | 0.00441 | -0.1123 | 156.4399
2.5 | 0.7416 | 0.00437 | -0.1118 | 169.7025
3 | 0.7893 | 0.00442 | -0.1104 | 178.5747
4 | 0.7729 | 0.00613 | -0.0838 | 126.0848
4.5 | 0.7648 | 0.0076 | -0.0717 | 100.6316
5 | 0.7704 | 0.00899 | -0.0627 | 85.6952
5.5 | 0.7823 | 0.01039 | -0.0554 | 75.2936
6 | 0.8045 | 0.0116 | -0.0501 | 69.3534
6.5 | 0.8285 | 0.01284 | -0.0453 | 64.5249
7 | 0.8608 | 0.01378 | -0.042 | 62.4673
7.5 | 0.8967 | 0.01457 | -0.0393 | 61.5443
8 | 0.9333 | 0.01526 | -0.0367 | 61.1599
8.5 | 0.9702 | 0.01589 | -0.0342 | 61.0573
9 | 1.0301 | 0.01676 | -0.0371 | 61.4618
9.5 | 1.0691 | 0.01747 | -0.0352 | 61.1963
10 | 1.1057 | 0.01841 | -0.0332 | 60.0598
10.5 | 1.1423 | 0.01936 | -0.0312 | 59.0031
11 | 1.179 | 0.02033 | -0.0293 | 57.9931
11.5 | 1.2111 | 0.02158 | -0.0268 | 56.1214
12 | 1.2467 | 0.02265 | -0.0249 | 55.0419
12.5 | 1.2788 | 0.02395 | -0.0227 | 53.3946
13 | 1.3068 | 0.02556 | -0.02 | 51.1268
13.5 | 1.3376 | 0.02699 | -0.0179 | 49.5591
14 | 1.3684 | 0.02845 | -0.0159 | 48.0984
14.5 | 1.3945 | 0.03028 | -0.0135 | 46.0535
15 | 1.4188 | 0.0323 | -0.0111 | 43.9257
15.5 | 1.438 | 0.03478 | -0.0084 | 41.3456
16 | 1.462 | 0.03692 | -0.0065 | 39.5991
16.5 | 1.483 | 0.03938 | -0.0044 | 37.6587
17 | 1.4997 | 0.04233 | -0.0024 | 35.4288
17.5 | 1.5154 | 0.04547 | -0.0006 | 33.3275
18 | 1.5211 | 0.04973 | 0.0014 | 30.5872
18.5 | 1.5215 | 0.05481 | 0.003 | 27.7595
19 | 1.5252 | 0.05981 | 0.0038 | 25.5008
19.5 | 1.5303 | 0.0649 | 0.004 | 23.5794
20 | 1.5315 | 0.07075 | 0.0036 | 21.6466

## 51. Re 2M Mach 0.10 (1)
BIGFOIL.COM POLAR EXPORT
NACA67A514
NACA67A514 |  |  |  | Cl Max: | 1.448 | at alpha= | 11 | deg
JavaFoil+Calcfoil stall+Eppler ext transition |  |  |  | L/D Max: | 205.549 | at alpha= | 4 | deg
Re: | 2000000 |  |  | Cd Min: | 0.00391 | at alpha= | -1.5 | deg
Mach: | 0.1 |  |  | Cl=0 at alpha= | -4.123 | deg
|  |  |  | @ Cl=0.1, Cd= | 0.0067692
|  |  |  | @ Cl=0.4, Cd= | 0.0039279
|  |  |  | @ Cl=0.6, Cd= | 0.0041085
alpha (deg) | Cl | Cd | Cm | Cl/Cd
-20 | -0.483 | 0.18644 | -0.027 | -2.588
-19.5 | -0.504 | 0.17548 | -0.028 | -2.872
-19 | -0.525 | 0.17111 | -0.029 | -3.07
-18.5 | -0.546 | 0.16086 | -0.029 | -3.395
-18 | -0.566 | 0.15295 | -0.03 | -3.703
-17.5 | -0.586 | 0.14593 | -0.031 | -4.015
-17 | -0.604 | 0.13571 | -0.032 | -4.452
-16.5 | -0.62 | 0.12949 | -0.032 | -4.791
-16 | -0.635 | 0.12228 | -0.033 | -5.192
-15.5 | -0.647 | 0.11592 | -0.034 | -5.579
-15 | -0.654 | 0.11041 | -0.034 | -5.92
-14.5 | -0.654 | 0.10349 | -0.036 | -6.315
-14 | -0.649 | 0.09728 | -0.037 | -6.675
-13.5 | -0.643 | 0.09043 | -0.039 | -7.108
-13 | -0.632 | 0.08448 | -0.039 | -7.486
-12.5 | -0.619 | 0.08011 | -0.04 | -7.724
-12 | -0.602 | 0.07524 | -0.041 | -8.003
-11.5 | -0.583 | 0.07032 | -0.043 | -8.286
-11 | -0.56 | 0.06563 | -0.045 | -8.535
-10.5 | -0.537 | 0.05877 | -0.05 | -9.143
-10 | -0.51 | 0.05321 | -0.053 | -9.593
-9.5 | -0.571 | 0.01107 | -0.083 | -51.557
-9 | -0.531 | 0.01039 | -0.085 | -51.116
-8.5 | -0.486 | 0.00994 | -0.086 | -48.949
-8 | -0.438 | 0.00948 | -0.087 | -46.223
-7.5 | -0.388 | 0.00913 | -0.089 | -42.459
-7 | -0.335 | 0.0088 | -0.09 | -38.013
-6.5 | -0.28 | 0.00816 | -0.091 | -34.286
-6 | -0.223 | 0.00789 | -0.092 | -28.272
-5.5 | -0.165 | 0.00645 | -0.093 | -25.557
-5 | -0.106 | 0.00709 | -0.095 | -14.908
-4.5 | -0.046 | 0.00687 | -0.096 | -6.674
-4 | 0.015 | 0.00704 | -0.097 | 2.079
-3.5 | 0.076 | 0.00684 | -0.098 | 11.051
-3 | 0.137 | 0.00666 | -0.1 | 20.548
-2.5 | 0.198 | 0.00672 | -0.101 | 29.498
-2 | 0.26 | 0.00661 | -0.102 | 39.311
-1.5 | 0.322 | 0.00391 | -0.103 | 82.474
-1 | 0.384 | 0.00392 | -0.104 | 97.881
-0.5 | 0.445 | 0.00395 | -0.105 | 112.527
0 | 0.502 | 0.00404 | -0.106 | 124.324
0.5 | 0.563 | 0.00409 | -0.107 | 137.734
1 | 0.623 | 0.00412 | -0.109 | 151.17
1.5 | 0.684 | 0.00419 | -0.11 | 163.256
2 | 0.744 | 0.00428 | -0.111 | 173.933
2.5 | 0.8 | 0.00435 | -0.112 | 183.762
3 | 0.858 | 0.00445 | -0.113 | 192.809
3.5 | 0.916 | 0.00456 | -0.114 | 200.882
4 | 0.974 | 0.00474 | -0.115 | 205.549
4.5 | 1.029 | 0.00526 | -0.116 | 195.759
5 | 1.078 | 0.01274 | -0.117 | 84.603
5.5 | 1.13 | 0.01324 | -0.118 | 85.322
6 | 1.18 | 0.01376 | -0.119 | 85.731
6.5 | 1.228 | 0.01429 | -0.12 | 85.878
7 | 1.272 | 0.01516 | -0.121 | 83.916
7.5 | 1.313 | 0.01579 | -0.122 | 83.116
8 | 1.348 | 0.01645 | -0.123 | 81.903
8.5 | 1.378 | 0.01717 | -0.124 | 80.237
9 | 1.403 | 0.01794 | -0.125 | 78.216
9.5 | 1.423 | 0.01878 | -0.126 | 75.758
10 | 1.437 | 0.01967 | -0.127 | 73.065
10.5 | 1.445 | 0.02048 | -0.127 | 70.561
11 | 1.448 | 0.02146 | -0.128 | 67.447
11.5 | 1.444 | 0.02255 | -0.129 | 64.037
12 | 1.434 | 0.02386 | -0.13 | 60.112
12.5 | 1.418 | 0.02509 | -0.131 | 56.505
13 | 1.388 | 0.02683 | -0.131 | 51.749
13.5 | 1.352 | 0.02904 | -0.132 | 46.551
14 | 1.309 | 0.0313 | -0.132 | 41.823
14.5 | 1.08 | 0.09725 | -0.087 | 11.11
15 | 1.036 | 0.10756 | -0.081 | 9.63
15.5 | 0.997 | 0.11396 | -0.08 | 8.744
16 | 0.953 | 0.12395 | -0.076 | 7.685

## 52. Re 2M Mach 0.10 (2)
BIGFOIL.COM POLAR EXPORT
NACA67A514
NACA67A514 |  |  |  | Cl Max: | 1.5129 | at alpha= | 18.5 | deg
XFOIL ncrit=9 |  |  |  | L/D Max: | 178.536 | at alpha= | 3 | deg
Re: | 2000000 |  |  | Cd Min: | 0.18933 | at alpha= | -20 | deg
Mach: | 0.1 |  |  | Cl=0 at alpha= | -4.4555 | deg
|  |  |  | @ Cl=0.1, Cd= | 0.0074532
|  |  |  | @ Cl=0.4, Cd= | 0.0046509
|  |  |  | @ Cl=0.6, Cd= | 0.0045257
alpha (deg) | Cl | Cd | Cm | Cl/Cd
-20 | -0.3309 | 0.18933 | -0.085 | -1.7477
-18 | -0.2765 | 0.16267 | -0.0998 | -1.6998
-17 | -0.8357 | 0.04053 | -0.1557 | -20.6193
-16.5 | -0.8355 | 0.03602 | -0.1566 | -23.1954
-16 | -0.8152 | 0.03385 | -0.1563 | -24.0827
-15.5 | -0.8292 | 0.02956 | -0.1536 | -28.0514
-15 | -0.8265 | 0.02675 | -0.1503 | -30.8972
-14.5 | -0.8122 | 0.02484 | -0.1471 | -32.6973
-14 | -0.7998 | 0.02289 | -0.1431 | -34.941
-13.5 | -0.7857 | 0.02107 | -0.1386 | -37.29
-13 | -0.7623 | 0.01976 | -0.1348 | -38.5779
-12.5 | -0.7366 | 0.01855 | -0.131 | -39.7089
-12 | -0.7106 | 0.01739 | -0.1268 | -40.8626
-11.5 | -0.6916 | 0.01521 | -0.1217 | -45.4701
-11 | -0.6522 | 0.01422 | -0.1196 | -45.865
-10.5 | -0.6077 | 0.01354 | -0.1183 | -44.8818
-10 | -0.5624 | 0.01288 | -0.1171 | -43.6646
-9.5 | -0.5142 | 0.01231 | -0.1163 | -41.7709
-9 | -0.4654 | 0.01176 | -0.1156 | -39.5748
-8.5 | -0.4188 | 0.01098 | -0.1145 | -38.1421
-8 | -0.3709 | 0.01029 | -0.1136 | -36.0447
-7.5 | -0.3197 | 0.00987 | -0.1133 | -32.3911
-7 | -0.2676 | 0.0095 | -0.1131 | -28.1684
-6.5 | -0.2157 | 0.00911 | -0.1128 | -23.6773
-6 | -0.1647 | 0.00866 | -0.1124 | -19.0185
-5.5 | -0.1112 | 0.00844 | -0.1124 | -13.1754
-5 | -0.0585 | 0.00814 | -0.1123 | -7.1867
-4.5 | -0.0048 | 0.00788 | -0.1124 | -0.60914
-4 | 0.0491 | 0.00764 | -0.1125 | 6.4267
-3.5 | 0.1036 | 0.00744 | -0.1127 | 13.9247
-3 | 0.158 | 0.00722 | -0.1129 | 21.8837
-2.5 | 0.2118 | 0.00695 | -0.113 | 30.4748
-2 | 0.2625 | 0.00644 | -0.1127 | 40.7609
-1.5 | 0.309 | 0.00564 | -0.1116 | 54.7872
-1 | 0.3514 | 0.0046 | -0.1098 | 76.3913
-0.5 | 0.4087 | 0.00466 | -0.1104 | 87.7039
0 | 0.4659 | 0.00468 | -0.111 | 99.5513
0.5 | 0.5223 | 0.00464 | -0.1113 | 112.5647
1 | 0.5806 | 0.00455 | -0.112 | 127.6044
1.5 | 0.6364 | 0.00448 | -0.1123 | 142.0536
2 | 0.6934 | 0.00443 | -0.1128 | 156.5237
2.5 | 0.7453 | 0.00439 | -0.1123 | 169.7722
3 | 0.7927 | 0.00444 | -0.1107 | 178.536
3.5 | 0.795 | 0.00495 | -0.0993 | 160.6061
4 | 0.773 | 0.0062 | -0.0833 | 124.6774
4.5 | 0.7645 | 0.0077 | -0.0711 | 99.2857
5 | 0.7704 | 0.0091 | -0.0622 | 84.6593
5.5 | 0.7822 | 0.01052 | -0.0547 | 74.3536
6 | 0.8049 | 0.01173 | -0.0495 | 68.6189
6.5 | 0.8286 | 0.01299 | -0.0446 | 63.7875
7 | 0.8612 | 0.01394 | -0.0413 | 61.7791
7.5 | 0.8971 | 0.01475 | -0.0385 | 60.8203
8 | 0.9341 | 0.01544 | -0.0359 | 60.4987
8.5 | 0.9717 | 0.01607 | -0.0334 | 60.4667
9 | 1.0317 | 0.01698 | -0.0362 | 60.7597
9.5 | 1.0703 | 0.01773 | -0.0343 | 60.3666
10 | 1.1078 | 0.01865 | -0.0322 | 59.3995
10.5 | 1.144 | 0.01968 | -0.0301 | 58.1301
11 | 1.1805 | 0.02068 | -0.028 | 57.0841
11.5 | 1.2136 | 0.02192 | -0.0256 | 55.365
12 | 1.2487 | 0.02307 | -0.0235 | 54.1266
12.5 | 1.2802 | 0.02445 | -0.0211 | 52.3599
13 | 1.3082 | 0.02612 | -0.0184 | 50.0842
13.5 | 1.3392 | 0.0276 | -0.0162 | 48.5217
14 | 1.3696 | 0.02916 | -0.0141 | 46.9684
14.5 | 1.3948 | 0.03112 | -0.0115 | 44.8201
15 | 1.4139 | 0.03364 | -0.0085 | 42.0303
15.5 | 1.4382 | 0.03581 | -0.0063 | 40.162
16 | 1.4613 | 0.03813 | -0.0042 | 38.3242
16.5 | 1.481 | 0.04082 | -0.0021 | 36.2812
17 | 1.4956 | 0.0441 | 0.0001 | 33.9138
17.5 | 1.5066 | 0.04784 | 0.002 | 31.4925
18 | 1.5012 | 0.05349 | 0.0042 | 28.0651
18.5 | 1.5129 | 0.05762 | 0.005 | 26.2565
19 | 1.5118 | 0.06344 | 0.0056 | 23.8304
19.5 | 1.5124 | 0.0694 | 0.0054 | 21.7925
20 | 1.508 | 0.07632 | 0.0044 | 19.7589

## 53. Re 2M Mach 0.25 (1)
BIGFOIL.COM POLAR EXPORT
NACA67A514
NACA67A514 |  |  |  | Cl Max: | 1.408 | at alpha= | 9.5 | deg
JavaFoil+Calcfoil stall+Eppler ext transition |  |  |  | L/D Max: | 203.936 | at alpha= | 4 | deg
Re: | 2000000 |  |  | Cd Min: | 0.00396 | at alpha= | -1 | deg
Mach: | 0.25 |  |  | Cl=0 at alpha= | -4.121 | deg
|  |  |  | @ Cl=0.1, Cd= | 0.0068397
|  |  |  | @ Cl=0.4, Cd= | 0.0039638
|  |  |  | @ Cl=0.6, Cd= | 0.0041706
alpha (deg) | Cl | Cd | Cm | Cl/Cd
-17.5 | -0.239 | 0.17112 | -0.031 | -1.397
-17 | -0.302 | 0.16762 | -0.03 | -1.8
-16.5 | -0.357 | 0.15345 | -0.03 | -2.325
-16 | -0.407 | 0.13862 | -0.031 | -2.933
-15.5 | -0.452 | 0.13524 | -0.031 | -3.341
-15 | -0.489 | 0.12537 | -0.032 | -3.897
-14.5 | -0.513 | 0.1164 | -0.033 | -4.41
-14 | -0.532 | 0.10676 | -0.035 | -4.982
-13.5 | -0.545 | 0.09766 | -0.036 | -5.584
-13 | -0.554 | 0.09117 | -0.038 | -6.076
-12.5 | -0.557 | 0.08522 | -0.038 | -6.533
-12 | -0.554 | 0.08045 | -0.039 | -6.891
-11.5 | -0.547 | 0.07465 | -0.041 | -7.325
-11 | -0.534 | 0.06985 | -0.043 | -7.648
-10.5 | -0.517 | 0.06422 | -0.045 | -8.047
-10 | -0.495 | 0.05949 | -0.047 | -8.318
-9.5 | -0.469 | 0.05493 | -0.05 | -8.53
-9 | -0.441 | 0.04859 | -0.055 | -9.072
-8.5 | -0.488 | 0.01028 | -0.088 | -47.488
-8 | -0.442 | 0.00987 | -0.09 | -44.813
-7.5 | -0.393 | 0.00912 | -0.091 | -43.113
-7 | -0.34 | 0.00874 | -0.092 | -38.947
-6.5 | -0.285 | 0.00819 | -0.093 | -34.832
-6 | -0.228 | 0.00785 | -0.095 | -29.042
-5.5 | -0.169 | 0.00797 | -0.096 | -21.178
-5 | -0.108 | 0.0077 | -0.097 | -14.056
-4.5 | -0.047 | 0.00657 | -0.098 | -7.153
-4 | 0.015 | 0.00676 | -0.1 | 2.221
-3.5 | 0.078 | 0.0069 | -0.101 | 11.236
-3 | 0.14 | 0.00673 | -0.102 | 20.886
-2.5 | 0.204 | 0.00656 | -0.103 | 31.06
-2 | 0.267 | 0.00639 | -0.105 | 41.741
-1.5 | 0.331 | 0.00397 | -0.106 | 83.465
-1 | 0.394 | 0.00396 | -0.107 | 99.498
-0.5 | 0.457 | 0.004 | -0.108 | 114.401
0 | 0.516 | 0.0041 | -0.109 | 125.776
0.5 | 0.578 | 0.00416 | -0.11 | 139.006
1 | 0.64 | 0.00419 | -0.111 | 152.661
1.5 | 0.702 | 0.00428 | -0.113 | 163.807
2 | 0.764 | 0.00436 | -0.114 | 174.948
2.5 | 0.821 | 0.00447 | -0.115 | 183.789
3 | 0.881 | 0.00456 | -0.116 | 193.154
3.5 | 0.94 | 0.00468 | -0.117 | 201.055
4 | 0.999 | 0.0049 | -0.118 | 203.936
4.5 | 1.055 | 0.00555 | -0.119 | 190.158
5 | 1.105 | 0.01323 | -0.12 | 83.483
5.5 | 1.157 | 0.01377 | -0.121 | 84.037
6 | 1.206 | 0.01435 | -0.122 | 84.053
6.5 | 1.253 | 0.01495 | -0.123 | 83.794
7 | 1.296 | 0.01594 | -0.124 | 81.338
7.5 | 1.333 | 0.01658 | -0.125 | 80.393
8 | 1.363 | 0.01737 | -0.126 | 78.469
8.5 | 1.386 | 0.01823 | -0.127 | 75.994
9 | 1.401 | 0.01911 | -0.128 | 73.298
9.5 | 1.408 | 0.02008 | -0.129 | 70.116
10 | 1.406 | 0.02113 | -0.13 | 66.561
10.5 | 1.395 | 0.0222 | -0.131 | 62.839
11 | 1.374 | 0.02359 | -0.132 | 58.246
11.5 | 1.342 | 0.025 | -0.132 | 53.679
12 | 1.299 | 0.02695 | -0.133 | 48.212
12.5 | 1.057 | 0.0801 | -0.088 | 13.197
13 | 0.983 | 0.09392 | -0.073 | 10.463
13.5 | 0.915 | 0.10282 | -0.07 | 8.898
14 | 0.841 | 0.11001 | -0.067 | 7.645
14.5 | 0.762 | 0.12159 | -0.065 | 6.27

## 54. Re 2M Mach 0.25 (2)
BIGFOIL.COM POLAR EXPORT
NACA67A514
NACA67A514 |  |  |  | Cl Max: | 1.4327 | at alpha= | 16 | deg
XFOIL ncrit=9 |  |  |  | L/D Max: | 178.94 | at alpha= | 3 | deg
Re: | 2000000 |  |  | Cd Min: | 0.14118 | at alpha= | -16 | deg
Mach: | 0.25 |  |  | Cl=0 at alpha= | -4.4715 | deg
|  |  |  | @ Cl=0.1, Cd= | 0.0075807
|  |  |  | @ Cl=0.4, Cd= | 0.0047532
|  |  |  | @ Cl=0.6, Cd= | 0.0047149
alpha (deg) | Cl | Cd | Cm | Cl/Cd
-16 | -0.2065 | 0.14118 | -0.1169 | -1.4627
-15.5 | -0.1904 | 0.13529 | -0.1202 | -1.4073
-15 | -0.1823 | 0.12715 | -0.124 | -1.4337
-14.5 | -0.177 | 0.11879 | -0.1277 | -1.49
-13.5 | -0.5212 | 0.0418 | -0.1646 | -12.4689
-13 | -0.5745 | 0.03325 | -0.1641 | -17.2782
-12.5 | -0.6091 | 0.0279 | -0.1585 | -21.8315
-12 | -0.6297 | 0.02381 | -0.151 | -26.4469
-11.5 | -0.628 | 0.02106 | -0.1441 | -29.8196
-11 | -0.6328 | 0.01787 | -0.1353 | -35.4113
-10.5 | -0.6057 | 0.0159 | -0.1308 | -38.0943
-10 | -0.5651 | 0.01469 | -0.128 | -38.4683
-9.5 | -0.5184 | 0.01381 | -0.1261 | -37.538
-9 | -0.4717 | 0.01281 | -0.1243 | -36.8228
-8.5 | -0.4215 | 0.01211 | -0.123 | -34.8059
-8 | -0.3755 | 0.011 | -0.1211 | -34.1364
-7.5 | -0.3247 | 0.01034 | -0.12 | -31.4023
-7 | -0.2716 | 0.00988 | -0.1192 | -27.4899
-6.5 | -0.218 | 0.00947 | -0.1186 | -23.0201
-6 | -0.1665 | 0.00895 | -0.1177 | -18.6034
-5.5 | -0.1121 | 0.00866 | -0.1173 | -12.9446
-5 | -0.0569 | 0.00839 | -0.1172 | -6.7819
-4.5 | -0.0032 | 0.00802 | -0.1167 | -0.399
-4 | 0.0529 | 0.00782 | -0.1168 | 6.7647
-3.5 | 0.108 | 0.00754 | -0.1167 | 14.3236
-3 | 0.164 | 0.00733 | -0.1168 | 22.3738
-2.5 | 0.22 | 0.0071 | -0.1169 | 30.9859
-2 | 0.2727 | 0.00664 | -0.1165 | 41.0693
-1.5 | 0.3203 | 0.0059 | -0.1154 | 54.2881
-1 | 0.3607 | 0.00476 | -0.1129 | 75.7773
-0.5 | 0.4187 | 0.00475 | -0.1133 | 88.1474
0 | 0.4777 | 0.0048 | -0.1139 | 99.5208
0.5 | 0.5363 | 0.00478 | -0.1142 | 112.1967
1 | 0.5976 | 0.00472 | -0.1152 | 126.6102
1.5 | 0.6539 | 0.0046 | -0.1152 | 142.1522
2 | 0.7123 | 0.00453 | -0.1156 | 157.2406
2.5 | 0.7648 | 0.00448 | -0.1147 | 170.7143
3 | 0.8106 | 0.00453 | -0.1123 | 178.9404
3.5 | 0.7991 | 0.00515 | -0.0975 | 155.165
4 | 0.7749 | 0.00658 | -0.081 | 117.766
4.5 | 0.7649 | 0.00823 | -0.0684 | 92.9405
5 | 0.7702 | 0.00973 | -0.0591 | 79.1572
5.5 | 0.7827 | 0.01121 | -0.0516 | 69.8216
6.5 | 0.8308 | 0.01381 | -0.0412 | 60.1593
7 | 0.8633 | 0.01488 | -0.0375 | 58.0175
7.5 | 0.9017 | 0.0157 | -0.0348 | 57.4331
8 | 0.9396 | 0.01649 | -0.0319 | 56.98
8.5 | 0.9786 | 0.01718 | -0.0291 | 56.9616
9 | 1.0406 | 0.01816 | -0.0317 | 57.3018
9.5 | 1.0779 | 0.01917 | -0.029 | 56.2285
10 | 1.1171 | 0.0202 | -0.0267 | 55.302
10.5 | 1.1547 | 0.02134 | -0.0241 | 54.1097
11 | 1.1884 | 0.02275 | -0.0212 | 52.2374
11.5 | 1.2244 | 0.02407 | -0.0186 | 50.8683
12 | 1.2571 | 0.02561 | -0.0157 | 49.0863
12.5 | 1.2849 | 0.02757 | -0.0123 | 46.605
13 | 1.315 | 0.02942 | -0.0094 | 44.6975
13.5 | 1.343 | 0.03148 | -0.0064 | 42.662
14 | 1.3645 | 0.03411 | -0.003 | 40.0029
14.5 | 1.3826 | 0.03713 | 0.0004 | 37.2367
15 | 1.4017 | 0.0402 | 0.0033 | 34.8682
15.5 | 1.4209 | 0.04343 | 0.0058 | 32.717
16 | 1.4327 | 0.04747 | 0.0083 | 30.1812
16.5 | 1.4259 | 0.05359 | 0.0108 | 26.6076
17 | 1.4192 | 0.06021 | 0.0122 | 23.5708
17.5 | 1.4162 | 0.06692 | 0.0125 | 21.1626
18 | 1.3973 | 0.07616 | 0.0112 | 18.3469
18.5 | 1.3809 | 0.08582 | 0.0085 | 16.0907
19 | 1.3443 | 0.09933 | 0.0028 | 13.5337
19.5 | 1.3075 | 0.11401 | -0.005 | 11.4683
20 | 1.2632 | 0.13094 | -0.0152 | 9.6472

## 55. Re 2M Mach 0.50 (1)
BIGFOIL.COM POLAR EXPORT
NACA67A514
NACA67A514 |  |  |  | Cl Max: | 1.33 | at alpha= | 7 | deg
JavaFoil+Calcfoil stall+Eppler ext transition |  |  |  | L/D Max: | 199.403 | at alpha= | 3.5 | deg
Re: | 2000000 |  |  | Cd Min: | 0.00408 | at alpha= | -1.5 | deg
Mach: | 0.5 |  |  | Cl=0 at alpha= | -4.1232 | deg
|  |  |  | @ Cl=0.1, Cd= | 0.007398
|  |  |  | @ Cl=0.4, Cd= | 0.0041349
|  |  |  | @ Cl=0.6, Cd= | 0.0044288
alpha (deg) | Cl | Cd | Cm | Cl/Cd
-20 | -0.879 | 0.17526 | -0.039 | -5.014
-19.5 | -0.852 | 0.17352 | -0.04 | -4.909
-19 | -0.823 | 0.16563 | -0.039 | -4.968
-18.5 | -0.795 | 0.15962 | -0.039 | -4.983
-18 | -0.768 | 0.15482 | -0.04 | -4.961
-17.5 | -0.741 | 0.15038 | -0.04 | -4.928
-17 | -0.714 | 0.14612 | -0.041 | -4.886
-16.5 | -0.687 | 0.14649 | -0.042 | -4.692
-16 | -0.658 | 0.14033 | -0.041 | -4.689
-15.5 | -0.63 | 0.13253 | -0.041 | -4.756
-15 | -0.603 | 0.12729 | -0.041 | -4.737
-14.5 | -0.576 | 0.1232 | -0.042 | -4.672
-14 | -0.548 | 0.11935 | -0.043 | -4.593
-13.5 | -0.521 | 0.11693 | -0.043 | -4.453
-13 | -0.493 | 0.10907 | -0.042 | -4.516
-12.5 | -0.465 | 0.10331 | -0.042 | -4.497
-12 | -0.437 | 0.10037 | -0.042 | -4.355
-11.5 | -0.41 | 0.09524 | -0.043 | -4.3
-11 | -0.382 | 0.09216 | -0.044 | -4.144
-10.5 | -0.354 | 0.08742 | -0.044 | -4.053
-10 | -0.326 | 0.08048 | -0.042 | -4.052
-9.5 | -0.299 | 0.07019 | -0.043 | -4.253
-9 | -0.271 | 0.06133 | -0.045 | -4.419
-8.5 | -0.244 | 0.05549 | -0.047 | -4.389
-8 | -0.215 | 0.06001 | -0.043 | -3.587
-7.5 | -0.296 | 0.04983 | -0.049 | -5.933
-7 | -0.281 | 0.04424 | -0.054 | -6.348
-6.5 | -0.299 | 0.00967 | -0.103 | -30.876
-6 | -0.245 | 0.00919 | -0.105 | -26.611
-5.5 | -0.183 | 0.00881 | -0.106 | -20.816
-5 | -0.119 | 0.00839 | -0.108 | -14.146
-4.5 | -0.052 | 0.00804 | -0.109 | -6.434
-4 | 0.017 | 0.00773 | -0.11 | 2.145
-3.5 | 0.086 | 0.00744 | -0.112 | 11.543
-3 | 0.156 | 0.00723 | -0.113 | 21.556
-2.5 | 0.226 | 0.00702 | -0.115 | 32.231
-2 | 0.297 | 0.00684 | -0.116 | 43.46
-1.5 | 0.37 | 0.00408 | -0.118 | 90.722
-1 | 0.441 | 0.00421 | -0.119 | 104.634
-0.5 | 0.511 | 0.00423 | -0.12 | 120.747
0 | 0.574 | 0.00441 | -0.122 | 130.162
0.5 | 0.643 | 0.00446 | -0.123 | 144.28
1 | 0.713 | 0.00455 | -0.124 | 156.525
1.5 | 0.782 | 0.00466 | -0.125 | 167.596
2 | 0.851 | 0.00478 | -0.127 | 177.744
2.5 | 0.913 | 0.00491 | -0.128 | 186.004
3 | 0.979 | 0.00504 | -0.129 | 194.222
3.5 | 1.044 | 0.00523 | -0.13 | 199.403
4 | 1.107 | 0.00577 | -0.132 | 191.857
4.5 | 1.161 | 0.0149 | -0.132 | 77.921
5 | 1.215 | 0.01565 | -0.134 | 77.654
5.5 | 1.263 | 0.01649 | -0.135 | 76.587
6 | 1.301 | 0.01745 | -0.136 | 74.565
6.5 | 1.327 | 0.0188 | -0.137 | 70.562
7 | 1.33 | 0.02015 | -0.138 | 66.036
7.5 | 1.277 | 0.02154 | -0.139 | 59.267
8 | 0.665 | 0.06049 | -0.06 | 10.997
8.5 | 0.694 | 0.0608 | -0.068 | 11.411
9 | 0.719 | 0.07248 | -0.062 | 9.918
9.5 | 0.746 | 0.0798 | -0.063 | 9.346
10 | 0.772 | 0.08748 | -0.063 | 8.83
10.5 | 0.8 | 0.08847 | -0.069 | 9.048
11 | 0.827 | 0.09305 | -0.07 | 8.886
11.5 | 0.853 | 0.09801 | -0.07 | 8.707
12 | 0.88 | 0.10301 | -0.072 | 8.546

## 56. Re 2M Mach 0.50 (2)
BIGFOIL.COM POLAR EXPORT
NACA67A514
NACA67A514 |  |  |  | Cl Max: | 1.1884 | at alpha= | 11.5 | deg
XFOIL ncrit=9 |  |  |  | L/D Max: | 162.123 | at alpha= | 2.5 | deg
Re: | 2000000 |  |  | Cd Min: | 0.21148 | at alpha= | -20 | deg
Mach: | 0.5 |  |  | Cl=0 at alpha= | -4.5842 | deg
|  |  |  | @ Cl=0.1, Cd= | 0.0083428
|  |  |  | @ Cl=0.4, Cd= | 0.0061087
|  |  |  | @ Cl=0.6, Cd= | 0.0054929
alpha (deg) | Cl | Cd | Cm | Cl/Cd
-20 | -0.3175 | 0.21148 | -0.099 | -1.5013
-19.5 | -0.2976 | 0.20435 | -0.1032 | -1.4563
-19 | -0.2817 | 0.19527 | -0.1072 | -1.4426
-18.5 | -0.2612 | 0.18856 | -0.1115 | -1.3852
-18 | -0.2417 | 0.18126 | -0.1157 | -1.3334
-17.5 | -0.2209 | 0.17454 | -0.1199 | -1.2656
-17 | -0.2071 | 0.16542 | -0.1241 | -1.252
-16.5 | -0.1835 | 0.16012 | -0.128 | -1.146
-16 | -0.166 | 0.15268 | -0.1319 | -1.0872
-15.5 | -0.15 | 0.14509 | -0.1359 | -1.0338
-15 | -0.1327 | 0.13799 | -0.1401 | -0.96166
-14.5 | -0.1145 | 0.13157 | -0.1433 | -0.87026
-14 | -0.1001 | 0.12429 | -0.1471 | -0.80537
-13.5 | -0.0905 | 0.11595 | -0.1509 | -0.78051
-13 | -0.0811 | 0.10795 | -0.1547 | -0.75127
-12.5 | -0.0736 | 0.10014 | -0.1584 | -0.73497
-12 | -0.0704 | 0.09181 | -0.1622 | -0.7668
-11.5 | -0.0688 | 0.0841 | -0.1657 | -0.81807
-11 | -0.0552 | 0.07861 | -0.1686 | -0.7022
-10.5 | -0.0637 | 0.06992 | -0.1723 | -0.91104
-10 | -0.079 | 0.06079 | -0.1765 | -1.2996
-9.5 | -0.1033 | 0.04973 | -0.1841 | -2.0772
-9 | -0.1429 | 0.03996 | -0.1878 | -3.5761
-8.5 | -0.1891 | 0.03297 | -0.1826 | -5.7355
-8 | -0.2341 | 0.02725 | -0.1714 | -8.5908
-7.5 | -0.2684 | 0.01993 | -0.1603 | -13.4671
-7 | -0.2606 | 0.01495 | -0.1523 | -17.4314
-6.5 | -0.214 | 0.0126 | -0.1483 | -16.9841
-6 | -0.1602 | 0.01107 | -0.1451 | -14.4715
-5.5 | -0.1055 | 0.01007 | -0.1421 | -10.4767
-5 | -0.0494 | 0.00939 | -0.1396 | -5.2609
-4.5 | 0.01 | 0.00894 | -0.1378 | 1.1186
-4 | 0.0685 | 0.00848 | -0.1361 | 8.0778
-3.5 | 0.1305 | 0.00821 | -0.1352 | 15.8952
-3 | 0.1911 | 0.00797 | -0.1343 | 23.9774
-2.5 | 0.2511 | 0.00782 | -0.1334 | 32.11
-2 | 0.3098 | 0.00762 | -0.1323 | 40.6562
-1 | 0.4041 | 0.00604 | -0.1267 | 66.904
-0.5 | 0.4552 | 0.00525 | -0.1244 | 86.7048
0 | 0.5242 | 0.00532 | -0.1254 | 98.5338
0.5 | 0.5896 | 0.0055 | -0.1255 | 107.2
1 | 0.6484 | 0.00546 | -0.1241 | 118.7546
1.5 | 0.7189 | 0.00524 | -0.1253 | 137.1947
2 | 0.7756 | 0.00516 | -0.1233 | 150.3101
2.5 | 0.8171 | 0.00504 | -0.1179 | 162.123
3 | 0.8395 | 0.00525 | -0.1085 | 159.9048
4 | 0.7962 | 0.00836 | -0.0742 | 95.2392
4.5 | 0.7735 | 0.01072 | -0.0586 | 72.1549
5.5 | 0.7934 | 0.01441 | -0.0404 | 55.059
6 | 0.8143 | 0.01618 | -0.0335 | 50.3276
6.5 | 0.8444 | 0.01777 | -0.0282 | 47.5183
7 | 0.8826 | 0.01913 | -0.0239 | 46.137
7.5 | 0.9275 | 0.02025 | -0.0203 | 45.8025
8 | 0.9716 | 0.02145 | -0.0165 | 45.296
8.5 | 1.0135 | 0.02273 | -0.0122 | 44.5886
9 | 1.0596 | 0.02434 | -0.009 | 43.5333
10 | 1.1457 | 0.02869 | -0.0023 | 39.9338
10.5 | 1.1733 | 0.03157 | 0.0032 | 37.165
11 | 1.1869 | 0.03558 | 0.0095 | 33.3586
11.5 | 1.1884 | 0.04084 | 0.0157 | 29.0989
12 | 1.1784 | 0.04763 | 0.0208 | 24.7407
12.5 | 1.1539 | 0.05641 | 0.0237 | 20.4556
13 | 1.1131 | 0.06791 | 0.0233 | 16.3908
13.5 | 1.0738 | 0.08087 | 0.019 | 13.2781
14 | 1.0364 | 0.09549 | 0.0112 | 10.8535
14.5 | 1.0039 | 0.11123 | 0.001 | 9.0254
15 | 0.9767 | 0.12729 | -0.0092 | 7.673
15.5 | 0.9461 | 0.14386 | -0.0192 | 6.5765
16 | 0.9252 | 0.15923 | -0.0286 | 5.8105
16.5 | 0.9154 | 0.17292 | -0.0369 | 5.2938

## 57. Re 3M Mach 0.00 (1)
BIGFOIL.COM POLAR EXPORT
NACA67A514
NACA67A514 |  |  |  | Cl Max: | 1.458 | at alpha= | 11 | deg
JavaFoil+Calcfoil stall+Eppler ext transition |  |  |  | L/D Max: | 209.074 | at alpha= | 3 | deg
Re: | 3000000 |  |  | Cd Min: | 0.00352 | at alpha= | -1.5 | deg
Mach: | 0 |  |  | Cl=0 at alpha= | -4.123 | deg
|  |  |  | @ Cl=0.1, Cd= | 0.006219
|  |  |  | @ Cl=0.4, Cd= | 0.0035329
|  |  |  | @ Cl=0.6, Cd= | 0.0036843
alpha (deg) | Cl | Cd | Cm | Cl/Cd
-20 | -0.534 | 0.17315 | -0.029 | -3.084
-19.5 | -0.553 | 0.16513 | -0.03 | -3.347
-19 | -0.571 | 0.15794 | -0.03 | -3.616
-18.5 | -0.589 | 0.15194 | -0.031 | -3.876
-18 | -0.606 | 0.14308 | -0.031 | -4.235
-17.5 | -0.622 | 0.13718 | -0.032 | -4.535
-17 | -0.637 | 0.12847 | -0.033 | -4.958
-16.5 | -0.65 | 0.12165 | -0.034 | -5.347
-16 | -0.661 | 0.11565 | -0.035 | -5.717
-15.5 | -0.67 | 0.10938 | -0.036 | -6.125
-15 | -0.674 | 0.10277 | -0.037 | -6.557
-14.5 | -0.671 | 0.09669 | -0.038 | -6.938
-14 | -0.664 | 0.09261 | -0.039 | -7.169
-13.5 | -0.656 | 0.08535 | -0.041 | -7.682
-13 | -0.644 | 0.08031 | -0.042 | -8.017
-12.5 | -0.628 | 0.07644 | -0.043 | -8.214
-12 | -0.61 | 0.07124 | -0.045 | -8.569
-11.5 | -0.591 | 0.06543 | -0.048 | -9.033
-11 | -0.571 | 0.05798 | -0.052 | -9.851
-10.5 | -0.643 | 0.01191 | -0.079 | -54.016
-10 | -0.613 | 0.01062 | -0.081 | -57.692
-9.5 | -0.575 | 0.00995 | -0.083 | -57.763
-9 | -0.532 | 0.00939 | -0.084 | -56.682
-8.5 | -0.487 | 0.00904 | -0.086 | -53.814
-8 | -0.438 | 0.00867 | -0.087 | -50.555
-7.5 | -0.387 | 0.00833 | -0.088 | -46.454
-7 | -0.334 | 0.00803 | -0.09 | -41.617
-6.5 | -0.279 | 0.00682 | -0.091 | -40.927
-6 | -0.222 | 0.00707 | -0.092 | -31.448
-5.5 | -0.164 | 0.00682 | -0.094 | -24.123
-5 | -0.105 | 0.00697 | -0.095 | -15.122
-4.5 | -0.046 | 0.00658 | -0.096 | -6.947
-4 | 0.015 | 0.00649 | -0.097 | 2.248
-3.5 | 0.075 | 0.00626 | -0.098 | 12.03
-3 | 0.136 | 0.00616 | -0.099 | 22.107
-2.5 | 0.197 | 0.0057 | -0.1 | 34.606
-2 | 0.259 | 0.00607 | -0.102 | 42.637
-1.5 | 0.321 | 0.00352 | -0.103 | 91.076
-1 | 0.382 | 0.00353 | -0.104 | 108.054
-0.5 | 0.443 | 0.00354 | -0.105 | 125.247
0 | 0.501 | 0.00359 | -0.106 | 139.66
0.5 | 0.562 | 0.00364 | -0.107 | 154.241
1 | 0.622 | 0.00371 | -0.108 | 167.61
1.5 | 0.682 | 0.00377 | -0.109 | 180.718
2 | 0.742 | 0.00384 | -0.111 | 193.165
2.5 | 0.798 | 0.00391 | -0.112 | 203.868
3 | 0.856 | 0.0041 | -0.113 | 209.074
3.5 | 0.913 | 0.00463 | -0.114 | 197.162
4 | 0.97 | 0.00518 | -0.115 | 187.187
4.5 | 1.023 | 0.00656 | -0.116 | 155.937
5 | 1.074 | 0.01178 | -0.116 | 91.232
5.5 | 1.126 | 0.01223 | -0.117 | 92.079
6 | 1.176 | 0.01272 | -0.118 | 92.49
6.5 | 1.224 | 0.0132 | -0.119 | 92.743
7 | 1.269 | 0.01398 | -0.12 | 90.814
7.5 | 1.31 | 0.01453 | -0.121 | 90.147
8 | 1.346 | 0.01518 | -0.122 | 88.651
8.5 | 1.377 | 0.01579 | -0.123 | 87.211
9 | 1.404 | 0.01651 | -0.124 | 85.031
9.5 | 1.425 | 0.01721 | -0.125 | 82.801
10 | 1.441 | 0.01799 | -0.126 | 80.108
10.5 | 1.452 | 0.01879 | -0.127 | 77.304
11 | 1.458 | 0.01963 | -0.128 | 74.242
11.5 | 1.457 | 0.02067 | -0.129 | 70.514
12 | 1.452 | 0.02175 | -0.13 | 66.754
12.5 | 1.439 | 0.02294 | -0.13 | 62.742
13 | 1.416 | 0.02403 | -0.131 | 58.945
13.5 | 1.388 | 0.02546 | -0.132 | 54.512
14 | 1.355 | 0.02682 | -0.132 | 50.516
14.5 | 1.313 | 0.02967 | -0.132 | 44.261
15 | 1.257 | 0.03549 | -0.131 | 35.401
15.5 | 1.127 | 0.06375 | -0.116 | 17.683
16 | 1.016 | 0.10892 | -0.09 | 9.326

## 58. Re 3M Mach 0.00 (2)
BIGFOIL.COM POLAR EXPORT
NACA67A514
NACA67A514 |  |  |  | Cl Max: | 1.6161 | at alpha= | 20 | deg
XFOIL ncrit=9 |  |  |  | L/D Max: | 194.073 | at alpha= | 2.5 | deg
Re: | 3000000 |  |  | Cd Min: | 0.06007 | at alpha= | 20 | deg
Mach: | 0 |  |  | Cl=0 at alpha= | -4.4273 | deg
|  |  |  | @ Cl=0.1, Cd= | 0.006526
|  |  |  | @ Cl=0.4, Cd= | 0.0038949
|  |  |  | @ Cl=0.6, Cd= | 0.0037013
alpha (deg) | Cl | Cd | Cm | Cl/Cd
-19 | -0.994 | 0.04247 | -0.1515 | -23.4048
-18.5 | -1.0506 | 0.03293 | -0.1525 | -31.904
-18 | -1.0477 | 0.02976 | -0.151 | -35.205
-17.5 | -1.0229 | 0.02818 | -0.15 | -36.2988
-17 | -1.032 | 0.02475 | -0.146 | -41.697
-16.5 | -1.0034 | 0.02365 | -0.1444 | -42.4271
-16 | -0.9829 | 0.02218 | -0.1416 | -44.3147
-15.5 | -0.9609 | 0.02087 | -0.1386 | -46.0422
-15 | -0.9541 | 0.01871 | -0.1334 | -50.9941
-14.5 | -0.9354 | 0.01718 | -0.1291 | -54.447
-14 | -0.9062 | 0.0162 | -0.126 | -55.9383
-13.5 | -0.8754 | 0.01532 | -0.1228 | -57.141
-13 | -0.8427 | 0.01463 | -0.1196 | -57.6008
-12.5 | -0.8053 | 0.01399 | -0.1172 | -57.5625
-12 | -0.7637 | 0.01326 | -0.1156 | -57.5943
-11.5 | -0.7193 | 0.01265 | -0.1145 | -56.8617
-11 | -0.6726 | 0.01213 | -0.1137 | -55.4493
-10.5 | -0.6259 | 0.01154 | -0.1128 | -54.2374
-10 | -0.5828 | 0.0106 | -0.1113 | -54.9811
-9.5 | -0.5335 | 0.01014 | -0.1108 | -52.6134
-9 | -0.4833 | 0.00974 | -0.1105 | -49.6201
-8.5 | -0.4321 | 0.00938 | -0.1103 | -46.0661
-8 | -0.3796 | 0.00907 | -0.1103 | -41.8523
-7.5 | -0.3297 | 0.00852 | -0.1099 | -38.6972
-7 | -0.2773 | 0.00817 | -0.1098 | -33.9412
-6.5 | -0.2239 | 0.00789 | -0.11 | -28.3777
-6 | -0.1695 | 0.00767 | -0.1103 | -22.0991
-5.5 | -0.1169 | 0.0073 | -0.1102 | -16.0137
-5 | -0.0624 | 0.00708 | -0.1105 | -8.8136
-4.5 | -0.008 | 0.00685 | -0.1108 | -1.1679
-3.5 | 0.102 | 0.00652 | -0.1116 | 15.6442
-3 | 0.1574 | 0.00633 | -0.1121 | 24.8657
-2.5 | 0.2126 | 0.00613 | -0.1125 | 34.6819
-2 | 0.2658 | 0.00579 | -0.1126 | 45.9067
-1 | 0.3643 | 0.00448 | -0.1116 | 81.317
-0.5 | 0.4125 | 0.00369 | -0.1108 | 111.7886
0 | 0.4705 | 0.00371 | -0.1117 | 126.8194
0.5 | 0.5274 | 0.00368 | -0.1123 | 143.3152
1 | 0.5838 | 0.00371 | -0.1127 | 157.3585
1.5 | 0.6399 | 0.00368 | -0.1132 | 173.8859
2 | 0.695 | 0.0037 | -0.1134 | 187.8378
2.5 | 0.7433 | 0.00383 | -0.1122 | 194.0731
3.5 | 0.7189 | 0.0059 | -0.0839 | 121.8475
4 | 0.7248 | 0.00703 | -0.0745 | 103.101
4.5 | 0.7383 | 0.00817 | -0.0669 | 90.3672
5 | 0.7573 | 0.0093 | -0.0606 | 81.4301
5.5 | 0.7816 | 0.01035 | -0.0556 | 75.5169
6 | 0.8086 | 0.0114 | -0.0511 | 70.9298
6.5 | 0.842 | 0.0123 | -0.0479 | 68.4553
7 | 0.8786 | 0.01305 | -0.0453 | 67.3257
8 | 0.9591 | 0.01428 | -0.0414 | 67.1639
8.5 | 0.9979 | 0.01493 | -0.0393 | 66.8386
9 | 1.036 | 0.01552 | -0.037 | 66.7526
9.5 | 1.0716 | 0.01619 | -0.0343 | 66.189
10 | 1.1284 | 0.01701 | -0.0366 | 66.3374
10.5 | 1.165 | 0.0179 | -0.0345 | 65.0838
11 | 1.2014 | 0.01884 | -0.0325 | 63.7686
11.5 | 1.2378 | 0.01981 | -0.0305 | 62.4836
12 | 1.2703 | 0.02099 | -0.0281 | 60.5193
12.5 | 1.3056 | 0.02204 | -0.0262 | 59.2377
13 | 1.3388 | 0.02323 | -0.0241 | 57.6324
13.5 | 1.3694 | 0.02461 | -0.0218 | 55.644
14 | 1.3976 | 0.02618 | -0.0193 | 53.3843
14.5 | 1.4277 | 0.02765 | -0.0172 | 51.6347
15 | 1.4561 | 0.02926 | -0.015 | 49.7642
15.5 | 1.4836 | 0.03097 | -0.013 | 47.9044
16 | 1.5075 | 0.03299 | -0.0107 | 45.6957
16.5 | 1.5264 | 0.03549 | -0.0081 | 43.0093
17 | 1.5445 | 0.03811 | -0.0057 | 40.5274
17.5 | 1.5655 | 0.0406 | -0.0039 | 38.5591
18 | 1.5828 | 0.0435 | -0.0021 | 36.3862
18.5 | 1.5987 | 0.04661 | -0.0005 | 34.2995
19 | 1.6077 | 0.05055 | 0.0011 | 31.8042
19.5 | 1.6159 | 0.05478 | 0.0022 | 29.498
20 | 1.6161 | 0.06007 | 0.0031 | 26.9036

## 59. Re 3M Mach 0.10 (1)
BIGFOIL.COM POLAR EXPORT
NACA67A514
NACA67A514 |  |  |  | Cl Max: | 1.45 | at alpha= | 11 | deg
JavaFoil+Calcfoil stall+Eppler ext transition |  |  |  | L/D Max: | 208.443 | at alpha= | 3 | deg
Re: | 3000000 |  |  | Cd Min: | 0.00352 | at alpha= | -1 | deg
Mach: | 0.1 |  |  | Cl=0 at alpha= | -4.123 | deg
|  |  |  | @ Cl=0.1, Cd= | 0.0061466
|  |  |  | @ Cl=0.4, Cd= | 0.0035226
|  |  |  | @ Cl=0.6, Cd= | 0.0036854
alpha (deg) | Cl | Cd | Cm | Cl/Cd
-20 | -0.483 | 0.18009 | -0.029 | -2.683
-19.5 | -0.505 | 0.17012 | -0.029 | -2.966
-19 | -0.526 | 0.16482 | -0.03 | -3.19
-18.5 | -0.547 | 0.15439 | -0.03 | -3.541
-18 | -0.567 | 0.14704 | -0.031 | -3.856
-17.5 | -0.586 | 0.13975 | -0.032 | -4.196
-17 | -0.605 | 0.13102 | -0.033 | -4.615
-16.5 | -0.621 | 0.12449 | -0.034 | -4.992
-16 | -0.636 | 0.11787 | -0.035 | -5.397
-15.5 | -0.648 | 0.11245 | -0.035 | -5.759
-15 | -0.655 | 0.10592 | -0.036 | -6.181
-14.5 | -0.655 | 0.09985 | -0.037 | -6.556
-14 | -0.65 | 0.09352 | -0.038 | -6.955
-13.5 | -0.644 | 0.08657 | -0.04 | -7.441
-13 | -0.634 | 0.0812 | -0.042 | -7.813
-12.5 | -0.621 | 0.07757 | -0.042 | -7.999
-12 | -0.604 | 0.07241 | -0.044 | -8.344
-11.5 | -0.586 | 0.06695 | -0.046 | -8.748
-11 | -0.566 | 0.06035 | -0.05 | -9.374
-10.5 | -0.63 | 0.01401 | -0.078 | -44.964
-10 | -0.611 | 0.0108 | -0.082 | -56.549
-9.5 | -0.574 | 0.01003 | -0.083 | -57.264
-9 | -0.532 | 0.00956 | -0.085 | -55.709
-8.5 | -0.487 | 0.00915 | -0.086 | -53.264
-8 | -0.439 | 0.00871 | -0.087 | -50.44
-7.5 | -0.388 | 0.00838 | -0.089 | -46.347
-7 | -0.335 | 0.0081 | -0.09 | -41.406
-6.5 | -0.28 | 0.00685 | -0.091 | -40.918
-6 | -0.223 | 0.00663 | -0.093 | -33.675
-5.5 | -0.165 | 0.00685 | -0.094 | -24.129
-5 | -0.106 | 0.00704 | -0.095 | -15.039
-4.5 | -0.046 | 0.00664 | -0.096 | -6.913
-4 | 0.015 | 0.00622 | -0.098 | 2.355
-3.5 | 0.076 | 0.0063 | -0.099 | 11.998
-3 | 0.137 | 0.00591 | -0.1 | 23.169
-2.5 | 0.198 | 0.00574 | -0.101 | 34.542
-2 | 0.26 | 0.00605 | -0.102 | 42.992
-1.5 | 0.322 | 0.00353 | -0.103 | 91.239
-1 | 0.384 | 0.00352 | -0.104 | 108.89
-0.5 | 0.445 | 0.00353 | -0.106 | 125.908
0 | 0.504 | 0.00359 | -0.107 | 140.231
0.5 | 0.564 | 0.00365 | -0.108 | 154.741
1 | 0.625 | 0.00371 | -0.109 | 168.4
1.5 | 0.685 | 0.00378 | -0.11 | 181.526
2 | 0.746 | 0.00385 | -0.111 | 193.562
2.5 | 0.802 | 0.00394 | -0.112 | 203.674
3 | 0.86 | 0.00413 | -0.113 | 208.443
3.5 | 0.918 | 0.00465 | -0.114 | 197.546
4 | 0.974 | 0.00521 | -0.115 | 187.146
4.5 | 1.028 | 0.00661 | -0.116 | 155.417
5 | 1.079 | 0.01186 | -0.117 | 90.983
5.5 | 1.131 | 0.01232 | -0.118 | 91.795
6 | 1.181 | 0.0128 | -0.119 | 92.291
6.5 | 1.229 | 0.01329 | -0.12 | 92.483
7 | 1.274 | 0.01409 | -0.121 | 90.375
7.5 | 1.314 | 0.01467 | -0.122 | 89.577
8 | 1.349 | 0.01531 | -0.123 | 88.112
8.5 | 1.379 | 0.01596 | -0.124 | 86.434
9 | 1.405 | 0.01669 | -0.125 | 84.164
9.5 | 1.425 | 0.0174 | -0.126 | 81.86
10 | 1.439 | 0.01823 | -0.127 | 78.916
10.5 | 1.447 | 0.01899 | -0.128 | 76.187
11 | 1.45 | 0.01993 | -0.129 | 72.759
11.5 | 1.446 | 0.0209 | -0.129 | 69.176
12 | 1.436 | 0.02212 | -0.13 | 64.943
12.5 | 1.42 | 0.02332 | -0.131 | 60.894
13 | 1.391 | 0.02479 | -0.132 | 56.114
13.5 | 1.357 | 0.02637 | -0.132 | 51.455
14 | 1.318 | 0.02793 | -0.133 | 47.181
14.5 | 1.261 | 0.03309 | -0.131 | 38.093
15 | 1.058 | 0.09213 | -0.096 | 11.488
15.5 | 1.011 | 0.10183 | -0.092 | 9.93
16 | 0.96 | 0.11514 | -0.084 | 8.34

## 60. Re 3M Mach 0.10 (2)
BIGFOIL.COM POLAR EXPORT
NACA67A514
NACA67A514 |  |  |  | Cl Max: | 1.6001 | at alpha= | 19.5 | deg
XFOIL ncrit=9 |  |  |  | L/D Max: | 194.557 | at alpha= | 2.5 | deg
Re: | 3000000 |  |  | Cd Min: | 0.06535 | at alpha= | 20 | deg
Mach: | 0.1 |  |  | Cl=0 at alpha= | -4.4312 | deg
|  |  |  | @ Cl=0.1, Cd= | 0.0065384
|  |  |  | @ Cl=0.4, Cd= | 0.0044633
|  |  |  | @ Cl=0.6, Cd= | 0.0037208
alpha (deg) | Cl | Cd | Cm | Cl/Cd
-18.5 | -0.971 | 0.04143 | -0.1548 | -23.4371
-18 | -0.9881 | 0.03528 | -0.156 | -28.0074
-17.5 | -0.9746 | 0.03246 | -0.1556 | -30.0246
-17 | -1.0013 | 0.02742 | -0.1521 | -36.5171
-16.5 | -0.9768 | 0.02592 | -0.1503 | -37.6852
-16 | -0.9632 | 0.02392 | -0.1472 | -40.2676
-15.5 | -0.9462 | 0.02225 | -0.1439 | -42.5258
-15 | -0.9277 | 0.02064 | -0.1403 | -44.9467
-14.5 | -0.9248 | 0.01825 | -0.1343 | -50.674
-14 | -0.9003 | 0.01698 | -0.1305 | -53.0212
-13.5 | -0.8717 | 0.01593 | -0.1268 | -54.7207
-13 | -0.8395 | 0.01515 | -0.1235 | -55.4125
-12.5 | -0.8054 | 0.01444 | -0.1203 | -55.7756
-12 | -0.7652 | 0.01363 | -0.1183 | -56.1409
-11.5 | -0.7215 | 0.01293 | -0.1168 | -55.8005
-11 | -0.6753 | 0.01234 | -0.1157 | -54.7245
-10.5 | -0.6275 | 0.01182 | -0.1148 | -53.088
-10 | -0.5847 | 0.01081 | -0.1131 | -54.0888
-9.5 | -0.5359 | 0.01026 | -0.1124 | -52.232
-9 | -0.4855 | 0.00984 | -0.1119 | -49.3394
-8.5 | -0.434 | 0.00946 | -0.1116 | -45.8774
-8 | -0.3814 | 0.00912 | -0.1115 | -41.8202
-7.5 | -0.3308 | 0.00861 | -0.111 | -38.4204
-7 | -0.2784 | 0.00822 | -0.1109 | -33.8686
-6.5 | -0.2248 | 0.00792 | -0.1109 | -28.3838
-6 | -0.1701 | 0.00769 | -0.1112 | -22.1196
-5.5 | -0.1171 | 0.00733 | -0.1111 | -15.9754
-5 | -0.0624 | 0.0071 | -0.1113 | -8.7887
-4.5 | -0.0076 | 0.00688 | -0.1116 | -1.1047
-4 | 0.0476 | 0.00669 | -0.112 | 7.1151
-3.5 | 0.1029 | 0.00653 | -0.1124 | 15.758
-3 | 0.1586 | 0.00635 | -0.1128 | 24.9764
-2.5 | 0.214 | 0.00614 | -0.1132 | 34.8534
-2 | 0.2677 | 0.00582 | -0.1133 | 45.9966
-1.5 | 0.3187 | 0.00528 | -0.113 | 60.3598
0 | 0.473 | 0.00373 | -0.1123 | 126.8097
0.5 | 0.5303 | 0.00369 | -0.1129 | 143.7127
1 | 0.5871 | 0.00373 | -0.1133 | 157.3995
1.5 | 0.6434 | 0.00369 | -0.1137 | 174.3631
2 | 0.6987 | 0.00371 | -0.114 | 188.3288
2.5 | 0.7471 | 0.00384 | -0.1127 | 194.5573
3 | 0.7391 | 0.00469 | -0.099 | 157.5906
3.5 | 0.7194 | 0.00595 | -0.0836 | 120.9076
4 | 0.7252 | 0.00709 | -0.0741 | 102.2849
4.5 | 0.7386 | 0.00825 | -0.0665 | 89.5273
5 | 0.7575 | 0.0094 | -0.0601 | 80.5851
5.5 | 0.7812 | 0.01048 | -0.0549 | 74.542
6 | 0.809 | 0.01152 | -0.0505 | 70.2257
6.5 | 0.8422 | 0.01244 | -0.0472 | 67.701
7 | 0.8789 | 0.01321 | -0.0446 | 66.5329
8 | 0.9606 | 0.01444 | -0.0407 | 66.5235
8.5 | 0.9987 | 0.01513 | -0.0384 | 66.0079
9 | 1.0377 | 0.01572 | -0.0362 | 66.0115
9.5 | 1.0739 | 0.01638 | -0.0335 | 65.5617
11 | 1.2042 | 0.01912 | -0.0314 | 62.9812
11.5 | 1.2394 | 0.02018 | -0.0291 | 61.4172
12 | 1.2729 | 0.02137 | -0.0267 | 59.5648
12.5 | 1.3085 | 0.02245 | -0.0247 | 58.2851
13 | 1.3409 | 0.02374 | -0.0224 | 56.4827
13.5 | 1.3713 | 0.0252 | -0.02 | 54.4167
14 | 1.4 | 0.02678 | -0.0175 | 52.2778
14.5 | 1.4306 | 0.0283 | -0.0153 | 50.5512
15 | 1.4576 | 0.03007 | -0.0129 | 48.4736
15.5 | 1.4843 | 0.03192 | -0.0107 | 46.5006
16 | 1.5064 | 0.0342 | -0.0081 | 44.0468
16.5 | 1.5246 | 0.03684 | -0.0055 | 41.3844
17 | 1.5441 | 0.03949 | -0.0033 | 39.101
17.5 | 1.5633 | 0.04226 | -0.0013 | 36.9924
18 | 1.5781 | 0.04553 | 0.0006 | 34.6607
18.5 | 1.5921 | 0.049 | 0.0022 | 32.4918
19 | 1.5984 | 0.05345 | 0.0037 | 29.9046
19.5 | 1.6001 | 0.05863 | 0.0048 | 27.2915
20 | 1.5912 | 0.06535 | 0.0052 | 24.3489

## 61. Re 3M Mach 0.25 (1)
BIGFOIL.COM POLAR EXPORT
NACA67A514
NACA67A514 |  |  |  | Cl Max: | 1.41 | at alpha= | 9.5 | deg
JavaFoil+Calcfoil stall+Eppler ext transition |  |  |  | L/D Max: | 209.138 | at alpha= | 3 | deg
Re: | 3000000 |  |  | Cd Min: | 0.00355 | at alpha= | -1 | deg
Mach: | 0.25 |  |  | Cl=0 at alpha= | -4.121 | deg
|  |  |  | @ Cl=0.1, Cd= | 0.0060043
|  |  |  | @ Cl=0.4, Cd= | 0.0035519
|  |  |  | @ Cl=0.6, Cd= | 0.0037237
alpha (deg) | Cl | Cd | Cm | Cl/Cd
-14.5 | -0.514 | 0.1114 | -0.035 | -4.614
-14 | -0.532 | 0.10352 | -0.036 | -5.143
-13.5 | -0.546 | 0.09494 | -0.037 | -5.752
-13 | -0.555 | 0.08776 | -0.039 | -6.321
-12.5 | -0.558 | 0.08282 | -0.04 | -6.735
-12 | -0.555 | 0.07761 | -0.041 | -7.156
-11.5 | -0.548 | 0.07253 | -0.043 | -7.554
-11 | -0.535 | 0.06723 | -0.045 | -7.964
-10.5 | -0.519 | 0.06117 | -0.048 | -8.489
-10 | -0.5 | 0.0542 | -0.054 | -9.233
-9.5 | -0.562 | 0.01143 | -0.084 | -49.175
-9 | -0.531 | 0.01002 | -0.087 | -52.952
-8.5 | -0.489 | 0.00946 | -0.088 | -51.743
-8 | -0.443 | 0.00906 | -0.09 | -48.919
-7.5 | -0.394 | 0.00866 | -0.091 | -45.442
-7 | -0.341 | 0.00834 | -0.092 | -40.894
-6.5 | -0.286 | 0.00802 | -0.094 | -35.6
-6 | -0.228 | 0.00775 | -0.095 | -29.454
-5.5 | -0.169 | 0.00656 | -0.096 | -25.771
-5 | -0.108 | 0.00641 | -0.098 | -16.93
-4.5 | -0.047 | 0.00654 | -0.099 | -7.197
-4 | 0.015 | 0.00614 | -0.1 | 2.449
-3.5 | 0.078 | 0.00591 | -0.101 | 13.129
-3 | 0.141 | 0.00618 | -0.102 | 22.726
-2.5 | 0.204 | 0.00605 | -0.104 | 33.657
-2 | 0.267 | 0.00618 | -0.105 | 43.204
-1.5 | 0.331 | 0.00357 | -0.106 | 92.791
-1 | 0.394 | 0.00355 | -0.107 | 110.944
-0.5 | 0.457 | 0.00357 | -0.108 | 128.037
0 | 0.517 | 0.00364 | -0.109 | 142.034
0.5 | 0.579 | 0.0037 | -0.111 | 156.477
1 | 0.641 | 0.00377 | -0.112 | 169.937
1.5 | 0.704 | 0.00385 | -0.113 | 182.573
2 | 0.766 | 0.00392 | -0.114 | 195.162
2.5 | 0.823 | 0.004 | -0.115 | 205.485
3 | 0.883 | 0.00422 | -0.116 | 209.138
3.5 | 0.942 | 0.00481 | -0.117 | 195.729
4 | 0.999 | 0.00543 | -0.118 | 183.908
4.5 | 1.053 | 0.00757 | -0.119 | 139.202
5 | 1.106 | 0.0123 | -0.12 | 89.926
5.5 | 1.158 | 0.0128 | -0.121 | 90.485
6 | 1.208 | 0.01335 | -0.122 | 90.442
6.5 | 1.254 | 0.0139 | -0.123 | 90.224
7 | 1.298 | 0.01481 | -0.124 | 87.643
7.5 | 1.335 | 0.01544 | -0.125 | 86.413
8 | 1.364 | 0.01612 | -0.126 | 84.607
8.5 | 1.387 | 0.01693 | -0.127 | 81.963
9 | 1.403 | 0.01772 | -0.128 | 79.15
9.5 | 1.41 | 0.01866 | -0.129 | 75.576
10 | 1.408 | 0.01958 | -0.13 | 71.934
10.5 | 1.397 | 0.0206 | -0.131 | 67.833
11 | 1.376 | 0.0218 | -0.132 | 63.11
11.5 | 1.344 | 0.02322 | -0.133 | 57.892
12 | 1.303 | 0.02491 | -0.133 | 52.316
12.5 | 1.247 | 0.02713 | -0.133 | 45.961
13 | 0.992 | 0.08757 | -0.083 | 11.323
13.5 | 0.918 | 0.09788 | -0.075 | 9.378
14 | 0.843 | 0.10621 | -0.071 | 7.937
14.5 | 0.764 | 0.11543 | -0.069 | 6.615

## 62. Re 3M Mach 0.25 (2)
BIGFOIL.COM POLAR EXPORT
NACA67A514
NACA67A514 |  |  |  | Cl Max: | 1.5162 | at alpha= | 17.5 | deg
XFOIL ncrit=9 |  |  |  | L/D Max: | 196.795 | at alpha= | 2.5 | deg
Re: | 3000000 |  |  | Cd Min: | 0.16988 | at alpha= | -18.5 | deg
Mach: | 0.25 |  |  | Cl=0 at alpha= | -4.4536 | deg
|  |  |  | @ Cl=0.1, Cd= | 0.0066483
|  |  |  | @ Cl=0.4, Cd= | 0.004283
|  |  |  | @ Cl=0.6, Cd= | 0.0038167
alpha (deg) | Cl | Cd | Cm | Cl/Cd
-18.5 | -0.2906 | 0.16988 | -0.0991 | -1.7106
-18 | -0.2727 | 0.16423 | -0.1029 | -1.6605
-17.5 | -0.2567 | 0.1579 | -0.1067 | -1.6257
-17 | -0.2524 | 0.14807 | -0.1109 | -1.7046
-16.5 | -0.2355 | 0.14235 | -0.1145 | -1.6544
-16 | -0.2215 | 0.1358 | -0.1182 | -1.6311
-15.5 | -0.2112 | 0.12841 | -0.1219 | -1.6447
-15 | -0.6655 | 0.0425 | -0.1652 | -15.6588
-14.5 | -0.7384 | 0.03194 | -0.1662 | -23.1183
-14 | -0.7681 | 0.02686 | -0.1614 | -28.5964
-13.5 | -0.7878 | 0.02287 | -0.1546 | -34.4469
-13 | -0.7735 | 0.02089 | -0.1495 | -37.0273
-12.5 | -0.758 | 0.01903 | -0.1438 | -39.8318
-12 | -0.7412 | 0.01714 | -0.1377 | -43.2439
-11.5 | -0.7161 | 0.01573 | -0.1323 | -45.5245
-11 | -0.6781 | 0.01448 | -0.129 | -46.8301
-10.5 | -0.6362 | 0.01331 | -0.1262 | -47.7986
-10 | -0.5904 | 0.01237 | -0.124 | -47.7284
-9.5 | -0.5459 | 0.01126 | -0.1217 | -48.4813
-9 | -0.4963 | 0.01054 | -0.1202 | -47.0873
-8.5 | -0.4432 | 0.01003 | -0.1193 | -44.1874
-8 | -0.3901 | 0.00953 | -0.1184 | -40.9339
-7.5 | -0.336 | 0.0091 | -0.1178 | -36.9231
-7 | -0.284 | 0.0085 | -0.1168 | -33.4118
-6.5 | -0.2291 | 0.00813 | -0.1164 | -28.1796
-6 | -0.1732 | 0.00784 | -0.1162 | -22.0918
-5.5 | -0.1181 | 0.0075 | -0.116 | -15.7467
-5 | -0.0622 | 0.00722 | -0.1159 | -8.615
-4.5 | -0.0052 | 0.00705 | -0.1161 | -0.73759
-4 | 0.0509 | 0.00682 | -0.1162 | 7.4633
-3.5 | 0.1081 | 0.00662 | -0.1164 | 16.3293
-3 | 0.1653 | 0.00643 | -0.1168 | 25.7076
-2.5 | 0.2222 | 0.00623 | -0.1171 | 35.6661
-2 | 0.2778 | 0.00594 | -0.1172 | 46.7677
-1 | 0.3792 | 0.00466 | -0.1159 | 81.3734
-0.5 | 0.4272 | 0.00379 | -0.1148 | 112.7177
0 | 0.487 | 0.0038 | -0.1156 | 128.1579
0.5 | 0.5461 | 0.00378 | -0.1162 | 144.4709
1 | 0.6048 | 0.00382 | -0.1166 | 158.3246
1.5 | 0.6623 | 0.00376 | -0.1169 | 176.1436
2 | 0.7188 | 0.00378 | -0.117 | 190.1587
2.5 | 0.7675 | 0.0039 | -0.1153 | 196.7949
3 | 0.751 | 0.00473 | -0.0993 | 158.7738
3.5 | 0.7232 | 0.00623 | -0.0821 | 116.0835
4 | 0.7266 | 0.00751 | -0.0719 | 96.751
4.5 | 0.7392 | 0.00877 | -0.0639 | 84.2873
5 | 0.758 | 0.00999 | -0.0573 | 75.8759
5.5 | 0.7818 | 0.01116 | -0.0518 | 70.0538
6 | 0.8099 | 0.01227 | -0.0472 | 66.0065
6.5 | 0.8435 | 0.01327 | -0.0436 | 63.5644
7 | 0.8825 | 0.01407 | -0.0409 | 62.7221
7.5 | 0.9237 | 0.01478 | -0.0386 | 62.4966
8 | 0.9666 | 0.01541 | -0.0365 | 62.7255
8.5 | 1.0073 | 0.01614 | -0.0341 | 62.4102
9 | 1.0461 | 0.01691 | -0.0314 | 61.8628
9.5 | 1.0838 | 0.01764 | -0.0283 | 61.4399
10 | 1.1412 | 0.01869 | -0.03 | 61.0594
10.5 | 1.178 | 0.01983 | -0.0272 | 59.4049
11 | 1.2163 | 0.02091 | -0.0248 | 58.1683
11.5 | 1.25 | 0.0223 | -0.0217 | 56.0538
12 | 1.2867 | 0.02356 | -0.0192 | 54.6138
12.5 | 1.32 | 0.02506 | -0.0162 | 52.6736
13 | 1.35 | 0.02683 | -0.0131 | 50.3168
13.5 | 1.3793 | 0.02871 | -0.0099 | 48.0425
14 | 1.4102 | 0.03053 | -0.0072 | 46.1906
14.5 | 1.4356 | 0.03282 | -0.004 | 43.7416
15 | 1.4553 | 0.03565 | -0.0006 | 40.8219
15.5 | 1.4747 | 0.03863 | 0.0025 | 38.175
16 | 1.493 | 0.04186 | 0.0053 | 35.6665
16.5 | 1.5083 | 0.0455 | 0.0078 | 33.1495
17 | 1.5128 | 0.05035 | 0.0104 | 30.0457
17.5 | 1.5162 | 0.05565 | 0.0121 | 27.2453
18 | 1.5023 | 0.06317 | 0.0132 | 23.7819
18.5 | 1.4914 | 0.07099 | 0.0128 | 21.0086
19 | 1.4658 | 0.08131 | 0.0106 | 18.0273
19.5 | 1.4378 | 0.09293 | 0.0064 | 15.4719
20 | 1.4026 | 0.10649 | -0.0001 | 13.1712

## 63. Re 3M Mach 0.50 (1)
BIGFOIL.COM POLAR EXPORT
NACA67A514
NACA67A514 |  |  |  | Cl Max: | 1.332 | at alpha= | 7 | deg
JavaFoil+Calcfoil stall+Eppler ext transition |  |  |  | L/D Max: | 207.16 | at alpha= | 2.5 | deg
Re: | 3000000 |  |  | Cd Min: | 0.00373 | at alpha= | -1.5 | deg
Mach: | 0.5 |  |  | Cl=0 at alpha= | -4.1232 | deg
|  |  |  | @ Cl=0.1, Cd= | 0.00681
|  |  |  | @ Cl=0.4, Cd= | 0.0037469
|  |  |  | @ Cl=0.6, Cd= | 0.0039413
alpha (deg) | Cl | Cd | Cm | Cl/Cd
-20 | -0.879 | 0.16497 | -0.039 | -5.329
-19.5 | -0.853 | 0.16256 | -0.041 | -5.247
-19 | -0.824 | 0.15849 | -0.04 | -5.196
-18.5 | -0.796 | 0.15136 | -0.04 | -5.258
-18 | -0.768 | 0.14651 | -0.04 | -5.245
-17.5 | -0.741 | 0.14219 | -0.041 | -5.214
-17 | -0.714 | 0.13806 | -0.041 | -5.173
-16.5 | -0.688 | 0.13727 | -0.043 | -5.008
-16 | -0.659 | 0.13152 | -0.041 | -5.007
-15.5 | -0.631 | 0.12488 | -0.041 | -5.05
-15 | -0.603 | 0.12156 | -0.042 | -4.964
-14.5 | -0.576 | 0.11738 | -0.043 | -4.907
-14 | -0.549 | 0.11353 | -0.043 | -4.832
-13.5 | -0.521 | 0.10929 | -0.044 | -4.768
-13 | -0.493 | 0.10252 | -0.043 | -4.808
-12.5 | -0.465 | 0.098 | -0.042 | -4.743
-12 | -0.437 | 0.09537 | -0.043 | -4.585
-11.5 | -0.41 | 0.09037 | -0.044 | -4.535
-11 | -0.382 | 0.08583 | -0.045 | -4.452
-10.5 | -0.354 | 0.08332 | -0.045 | -4.255
-10 | -0.326 | 0.075 | -0.044 | -4.351
-9.5 | -0.299 | 0.06682 | -0.045 | -4.472
-9 | -0.271 | 0.05909 | -0.047 | -4.592
-8.5 | -0.244 | 0.05351 | -0.05 | -4.559
-8 | -0.215 | 0.05681 | -0.044 | -3.791
-7.5 | -0.296 | 0.04823 | -0.051 | -6.14
-7 | -0.283 | 0.0411 | -0.062 | -6.894
-6.5 | -0.3 | 0.00899 | -0.104 | -33.328
-6 | -0.245 | 0.00847 | -0.105 | -28.945
-5.5 | -0.184 | 0.00806 | -0.107 | -22.795
-5 | -0.119 | 0.00774 | -0.108 | -15.347
-4.5 | -0.052 | 0.0074 | -0.109 | -7
-4 | 0.017 | 0.00712 | -0.111 | 2.331
-3.5 | 0.086 | 0.00685 | -0.112 | 12.565
-3 | 0.156 | 0.00665 | -0.114 | 23.477
-2.5 | 0.227 | 0.00567 | -0.115 | 39.963
-2 | 0.298 | 0.00586 | -0.116 | 50.777
-1.5 | 0.37 | 0.00373 | -0.118 | 99.117
-1 | 0.441 | 0.00377 | -0.119 | 117.014
-0.5 | 0.511 | 0.00378 | -0.121 | 135.286
0 | 0.576 | 0.00391 | -0.122 | 147.049
0.5 | 0.645 | 0.004 | -0.123 | 161.46
1 | 0.714 | 0.00407 | -0.124 | 175.568
1.5 | 0.784 | 0.00417 | -0.126 | 187.949
2 | 0.853 | 0.00427 | -0.127 | 199.573
2.5 | 0.915 | 0.00442 | -0.128 | 207.16
3 | 0.981 | 0.00474 | -0.129 | 206.811
3.5 | 1.045 | 0.00565 | -0.131 | 184.86
4 | 1.106 | 0.00744 | -0.132 | 148.625
4.5 | 1.162 | 0.01388 | -0.133 | 83.771
5 | 1.216 | 0.01459 | -0.134 | 83.386
5.5 | 1.264 | 0.01536 | -0.135 | 82.309
6 | 1.302 | 0.0162 | -0.136 | 80.382
6.5 | 1.328 | 0.01753 | -0.137 | 75.78
7 | 1.332 | 0.01873 | -0.138 | 71.137
7.5 | 1.278 | 0.02004 | -0.139 | 63.8
8 | 0.667 | 0.05748 | -0.068 | 11.602
8.5 | 0.7 | 0.05712 | -0.082 | 12.248
9 | 0.72 | 0.06811 | -0.065 | 10.565
9.5 | 0.747 | 0.06566 | -0.069 | 11.379
10 | 0.773 | 0.07858 | -0.067 | 9.84
10.5 | 0.801 | 0.08461 | -0.071 | 9.465
11 | 0.827 | 0.08706 | -0.071 | 9.501
11.5 | 0.854 | 0.09159 | -0.071 | 9.321
12 | 0.881 | 0.09664 | -0.075 | 9.119

## 64. Re 3M Mach 0.50 (2)
BIGFOIL.COM POLAR EXPORT
NACA67A514
NACA67A514 |  |  |  | Cl Max: | 1.2315 | at alpha= | 11 | deg
XFOIL ncrit=9 |  |  |  | L/D Max: | 195.9 | at alpha= | 2.5 | deg
Re: | 3000000 |  |  | Cd Min: | 0.20971 | at alpha= | -20 | deg
Mach: | 0.5 |  |  | Cl=0 at alpha= | -4.5493 | deg
|  |  |  | @ Cl=0.1, Cd= | 0.0071938
|  |  |  | @ Cl=0.4, Cd= | 0.0058809
|  |  |  | @ Cl=0.6, Cd= | 0.0041986
alpha (deg) | Cl | Cd | Cm | Cl/Cd
-20 | -0.3192 | 0.20971 | -0.0992 | -1.5221
-19.5 | -0.3027 | 0.20088 | -0.1035 | -1.5069
-19 | -0.2833 | 0.19358 | -0.1078 | -1.4635
-18.5 | -0.2622 | 0.18693 | -0.1121 | -1.4027
-18 | -0.2435 | 0.17949 | -0.1162 | -1.3566
-17.5 | -0.2265 | 0.17156 | -0.1204 | -1.3202
-17 | -0.2074 | 0.16452 | -0.1245 | -1.2606
-16.5 | -0.1876 | 0.15772 | -0.1286 | -1.1894
-16 | -0.1753 | 0.14869 | -0.1329 | -1.179
-15.5 | -0.1542 | 0.14268 | -0.1368 | -1.0807
-15 | -0.1342 | 0.13641 | -0.1406 | -0.9838
-14.5 | -0.121 | 0.12848 | -0.1446 | -0.94178
-14 | -0.1125 | 0.11973 | -0.1488 | -0.93961
-13.5 | -0.1037 | 0.11162 | -0.1527 | -0.92904
-13 | -0.0889 | 0.10526 | -0.1561 | -0.84458
-12.5 | -0.0811 | 0.09774 | -0.1598 | -0.82975
-12 | -0.0726 | 0.09067 | -0.1633 | -0.80071
-11.5 | -0.0718 | 0.08261 | -0.167 | -0.86914
-11 | -0.0802 | 0.0736 | -0.1711 | -1.0897
-10.5 | -0.1019 | 0.0635 | -0.1758 | -1.6047
-10 | -0.1289 | 0.05286 | -0.1818 | -2.4385
-9.5 | -0.1752 | 0.04035 | -0.1898 | -4.342
-9 | -0.2161 | 0.03352 | -0.1865 | -6.4469
-8.5 | -0.2693 | 0.02715 | -0.1766 | -9.919
-8 | -0.2975 | 0.02203 | -0.1656 | -13.5043
-7.5 | -0.3023 | 0.0167 | -0.1566 | -18.1018
-7 | -0.2805 | 0.01217 | -0.1498 | -23.0485
-6.5 | -0.2296 | 0.01029 | -0.1459 | -22.3129
-6 | -0.1752 | 0.00914 | -0.1426 | -19.1685
-5.5 | -0.1152 | 0.00857 | -0.1403 | -13.4422
-5 | -0.0539 | 0.00811 | -0.1385 | -6.6461
-4.5 | 0.0059 | 0.00763 | -0.1368 | 0.77326
-4 | 0.0686 | 0.00734 | -0.1359 | 9.346
-3.5 | 0.1309 | 0.00705 | -0.135 | 18.5674
-3 | 0.1945 | 0.00684 | -0.1347 | 28.4357
-2.5 | 0.2581 | 0.00664 | -0.1345 | 38.8705
-2 | 0.3212 | 0.00644 | -0.1343 | 49.8758
-1.5 | 0.381 | 0.0061 | -0.1337 | 62.459
-1 | 0.4339 | 0.00549 | -0.132 | 79.0346
-0.5 | 0.4792 | 0.0044 | -0.129 | 108.9091
0 | 0.5416 | 0.00419 | -0.1288 | 129.2601
0.5 | 0.6095 | 0.0042 | -0.1295 | 145.119
1 | 0.675 | 0.00425 | -0.1295 | 158.8235
1.5 | 0.7365 | 0.00415 | -0.1287 | 177.4699
2 | 0.7936 | 0.00414 | -0.1269 | 191.6908
2.5 | 0.8267 | 0.00422 | -0.1197 | 195.9005
3 | 0.8048 | 0.00526 | -0.1014 | 153.0038
3.5 | 0.7627 | 0.00737 | -0.0805 | 103.4871
4 | 0.7462 | 0.00939 | -0.0656 | 79.4675
4.5 | 0.7498 | 0.01118 | -0.0549 | 67.0662
5 | 0.7674 | 0.01277 | -0.047 | 60.094
5.5 | 0.7927 | 0.01428 | -0.0406 | 55.5112
6 | 0.8226 | 0.01574 | -0.0351 | 52.2618
6.5 | 0.8597 | 0.01704 | -0.0306 | 50.4519
7 | 0.9055 | 0.01809 | -0.0272 | 50.0553
7.5 | 0.9533 | 0.01911 | -0.024 | 49.8849
8 | 1.0002 | 0.02022 | -0.0205 | 49.4659
8.5 | 1.0449 | 0.02148 | -0.0166 | 48.6453
9 | 1.0895 | 0.0228 | -0.0125 | 47.7851
9.5 | 1.1295 | 0.02432 | -0.0075 | 46.4433
10 | 1.1726 | 0.02631 | -0.0035 | 44.5686
11 | 1.2315 | 0.03253 | 0.0067 | 37.8574
11.5 | 1.2296 | 0.03772 | 0.014 | 32.5981
12 | 1.2104 | 0.04485 | 0.0202 | 26.9877
12.5 | 1.1826 | 0.05356 | 0.024 | 22.0799
13 | 1.1488 | 0.06391 | 0.0246 | 17.9753
13.5 | 1.1135 | 0.07586 | 0.0217 | 14.6784
14 | 1.079 | 0.08937 | 0.0153 | 12.0734
14.5 | 1.0434 | 0.10478 | 0.0058 | 9.958
15 | 1.0193 | 0.11989 | -0.0041 | 8.502
15.5 | 0.989 | 0.13615 | -0.0141 | 7.264
16 | 0.9645 | 0.15152 | -0.0237 | 6.3655

## 65. Re 4M Mach 0.00 (1)
BIGFOIL.COM POLAR EXPORT
NACA67A514
NACA67A514 |  |  |  | Cl Max: | 1.459 | at alpha= | 11 | deg
JavaFoil+Calcfoil stall+Eppler ext transition |  |  |  | L/D Max: | 201.921 | at alpha= | 2 | deg
Re: | 4000000 |  |  | Cd Min: | 0.00281 | at alpha= | -1 | deg
Mach: | 0 |  |  | Cl=0 at alpha= | -4.123 | deg
|  |  |  | @ Cl=0.1, Cd= | 0.0060603
|  |  |  | @ Cl=0.4, Cd= | 0.0029723
|  |  |  | @ Cl=0.6, Cd= | 0.0034712
alpha (deg) | Cl | Cd | Cm | Cl/Cd
-20 | -0.535 | 0.17047 | -0.03 | -3.136
-19.5 | -0.553 | 0.16374 | -0.031 | -3.38
-19 | -0.572 | 0.15611 | -0.031 | -3.662
-18.5 | -0.589 | 0.14739 | -0.031 | -3.999
-18 | -0.607 | 0.14063 | -0.032 | -4.313
-17.5 | -0.623 | 0.13337 | -0.033 | -4.669
-17 | -0.638 | 0.1265 | -0.034 | -5.041
-16.5 | -0.651 | 0.11921 | -0.035 | -5.463
-16 | -0.662 | 0.1137 | -0.036 | -5.821
-15.5 | -0.671 | 0.10639 | -0.037 | -6.304
-15 | -0.675 | 0.10079 | -0.038 | -6.697
-14.5 | -0.672 | 0.09478 | -0.039 | -7.093
-14 | -0.665 | 0.09065 | -0.04 | -7.338
-13.5 | -0.658 | 0.08286 | -0.043 | -7.936
-13 | -0.646 | 0.07737 | -0.044 | -8.352
-12.5 | -0.63 | 0.07399 | -0.045 | -8.516
-12 | -0.614 | 0.06777 | -0.048 | -9.06
-11.5 | -0.597 | 0.05996 | -0.052 | -9.961
-11 | -0.666 | 0.01381 | -0.077 | -48.184
-10.5 | -0.648 | 0.01072 | -0.08 | -60.512
-10 | -0.614 | 0.00996 | -0.082 | -61.666
-9.5 | -0.576 | 0.00935 | -0.083 | -61.546
-9 | -0.533 | 0.00891 | -0.085 | -59.795
-8.5 | -0.487 | 0.00855 | -0.086 | -56.981
-8 | -0.439 | 0.00817 | -0.087 | -53.718
-7.5 | -0.388 | 0.00789 | -0.088 | -49.127
-7 | -0.334 | 0.00667 | -0.09 | -50.123
-6.5 | -0.279 | 0.00685 | -0.091 | -40.786
-6 | -0.223 | 0.00707 | -0.092 | -31.532
-5.5 | -0.165 | 0.00708 | -0.094 | -23.255
-5 | -0.106 | 0.00695 | -0.095 | -15.174
-4.5 | -0.046 | 0.00664 | -0.096 | -6.883
-4 | 0.015 | 0.00651 | -0.097 | 2.241
-3.5 | 0.075 | 0.00613 | -0.098 | 12.283
-3 | 0.136 | 0.00596 | -0.099 | 22.854
-2.5 | 0.197 | 0.00561 | -0.101 | 35.167
-2 | 0.259 | 0.00545 | -0.102 | 47.416
-1.5 | 0.321 | 0.00303 | -0.103 | 105.863
-1 | 0.382 | 0.00281 | -0.104 | 135.683
-0.5 | 0.443 | 0.00336 | -0.105 | 131.688
0 | 0.502 | 0.0034 | -0.106 | 147.756
0.5 | 0.562 | 0.00344 | -0.107 | 163.548
1 | 0.623 | 0.00349 | -0.108 | 178.474
1.5 | 0.683 | 0.00355 | -0.11 | 192.565
2 | 0.743 | 0.00368 | -0.111 | 201.921
2.5 | 0.799 | 0.00398 | -0.112 | 200.676
3 | 0.856 | 0.00455 | -0.113 | 187.976
3.5 | 0.913 | 0.00534 | -0.114 | 171.039
4 | 0.968 | 0.00686 | -0.114 | 141.225
4.5 | 1.023 | 0.00808 | -0.115 | 126.591
5 | 1.075 | 0.0112 | -0.116 | 95.989
5.5 | 1.127 | 0.01165 | -0.117 | 96.772
6 | 1.177 | 0.01209 | -0.118 | 97.366
6.5 | 1.225 | 0.01254 | -0.12 | 97.7
7 | 1.27 | 0.01328 | -0.121 | 95.644
7.5 | 1.311 | 0.01384 | -0.122 | 94.706
8 | 1.347 | 0.01442 | -0.123 | 93.415
8.5 | 1.378 | 0.01502 | -0.123 | 91.731
9 | 1.405 | 0.01566 | -0.124 | 89.711
9.5 | 1.426 | 0.01635 | -0.125 | 87.253
10 | 1.443 | 0.0171 | -0.126 | 84.345
10.5 | 1.454 | 0.01785 | -0.127 | 81.455
11 | 1.459 | 0.01864 | -0.128 | 78.273
11.5 | 1.459 | 0.0196 | -0.129 | 74.451
12 | 1.453 | 0.02061 | -0.13 | 70.523
12.5 | 1.441 | 0.02173 | -0.13 | 66.317
13 | 1.418 | 0.02279 | -0.131 | 62.235
13.5 | 1.39 | 0.02408 | -0.132 | 57.722
14 | 1.357 | 0.02533 | -0.133 | 53.562
14.5 | 1.318 | 0.0276 | -0.133 | 47.745
15 | 1.273 | 0.03033 | -0.133 | 41.983
15.5 | 1.229 | 0.03252 | -0.133 | 37.792
16 | 1.041 | 0.09153 | -0.102 | 11.369

## 66. Re 4M Mach 0.00 (2)
BIGFOIL.COM POLAR EXPORT
NACA67A514
NACA67A514 |  |  |  | Cl Max: | 1.6608 | at alpha= | 20 | deg
XFOIL ncrit=9 |  |  |  | L/D Max: | 203.509 | at alpha= | 2 | deg
Re: | 4000000 |  |  | Cd Min: | 0.05494 | at alpha= | 20 | deg
Mach: | 0 |  |  | Cl=0 at alpha= | -4.4093 | deg
|  |  |  | @ Cl=0.1, Cd= | 0.005993
|  |  |  | @ Cl=0.4, Cd= | 0.0040461
|  |  |  | @ Cl=0.6, Cd= | 0.003279
alpha (deg) | Cl | Cd | Cm | Cl/Cd
-20 | -1.1271 | 0.03846 | -0.152 | -29.3058
-19.5 | -1.1464 | 0.03278 | -0.1519 | -34.9725
-19 | -1.1463 | 0.02935 | -0.1505 | -39.0562
-18.5 | -1.1511 | 0.02598 | -0.1476 | -44.3072
-18 | -1.1398 | 0.02384 | -0.1449 | -47.8104
-17.5 | -1.119 | 0.02235 | -0.1425 | -50.0671
-17 | -1.1051 | 0.02061 | -0.139 | -53.6196
-16.5 | -1.0782 | 0.01952 | -0.1366 | -55.2357
-16 | -1.0514 | 0.01844 | -0.1338 | -57.0174
-15.5 | -1.0237 | 0.01742 | -0.1309 | -58.7658
-15 | -0.9945 | 0.01649 | -0.1279 | -60.3093
-14.5 | -0.9615 | 0.0158 | -0.1253 | -60.8544
-14 | -0.9252 | 0.01528 | -0.123 | -60.5497
-13.5 | -0.9011 | 0.0141 | -0.1185 | -63.9078
-13 | -0.8701 | 0.01308 | -0.1151 | -66.5214
-12.5 | -0.8283 | 0.01238 | -0.1135 | -66.9063
-12 | -0.7839 | 0.01178 | -0.1123 | -66.545
-11.5 | -0.7375 | 0.01126 | -0.1114 | -65.4973
-11 | -0.6899 | 0.0108 | -0.1107 | -63.8796
-10.5 | -0.6411 | 0.01037 | -0.1102 | -61.8226
-10 | -0.5913 | 0.00993 | -0.1098 | -59.5468
-9.5 | -0.5424 | 0.00937 | -0.1092 | -57.8869
-9 | -0.4924 | 0.00887 | -0.1088 | -55.513
-8.5 | -0.4405 | 0.00851 | -0.1087 | -51.7626
-8 | -0.3878 | 0.0082 | -0.1088 | -47.2927
-7.5 | -0.3346 | 0.00792 | -0.1089 | -42.2475
-7 | -0.2824 | 0.00755 | -0.1088 | -37.404
-6.5 | -0.2291 | 0.00726 | -0.1089 | -31.5565
-6 | -0.1747 | 0.00706 | -0.1092 | -24.745
-5.5 | -0.12 | 0.00683 | -0.1096 | -17.5695
-5 | -0.0656 | 0.00657 | -0.1099 | -9.9848
-4.5 | -0.01 | 0.00638 | -0.1104 | -1.5674
-4 | 0.0451 | 0.00616 | -0.1108 | 7.3214
-3.5 | 0.101 | 0.00599 | -0.1113 | 16.8614
-3 | 0.1569 | 0.00582 | -0.1119 | 26.9588
-2.5 | 0.2126 | 0.00563 | -0.1124 | 37.762
-2 | 0.2672 | 0.00538 | -0.1128 | 49.6654
-1.5 | 0.3202 | 0.00502 | -0.1128 | 63.7849
-1 | 0.3714 | 0.00451 | -0.1127 | 82.3503
-0.5 | 0.4201 | 0.00372 | -0.1121 | 112.9301
0 | 0.4723 | 0.00323 | -0.1119 | 146.2229
0.5 | 0.5296 | 0.00325 | -0.1127 | 162.9538
1 | 0.5875 | 0.00327 | -0.1135 | 179.6636
1.5 | 0.6432 | 0.00331 | -0.1139 | 194.3202
2 | 0.696 | 0.00342 | -0.1136 | 203.5088
2.5 | 0.7091 | 0.00424 | -0.1048 | 167.2406
3 | 0.6872 | 0.00532 | -0.0885 | 129.1729
3.5 | 0.6892 | 0.00644 | -0.0781 | 107.0186
4 | 0.7078 | 0.00739 | -0.0713 | 95.7781
5 | 0.754 | 0.00932 | -0.0602 | 80.9013
5.5 | 0.7843 | 0.0102 | -0.0562 | 76.8922
6 | 0.8157 | 0.0111 | -0.0525 | 73.4865
6.5 | 0.8517 | 0.01189 | -0.0496 | 71.6316
7.5 | 0.933 | 0.01307 | -0.0458 | 71.3849
8.5 | 1.0155 | 0.0142 | -0.0424 | 71.5141
9 | 1.0547 | 0.01483 | -0.0404 | 71.1194
9.5 | 1.0927 | 0.01547 | -0.0381 | 70.6335
10 | 1.1288 | 0.01617 | -0.0357 | 69.8083
10.5 | 1.1753 | 0.01697 | -0.0356 | 69.2575
11.5 | 1.2527 | 0.01884 | -0.0326 | 66.4915
12 | 1.29 | 0.01973 | -0.0309 | 65.3827
12.5 | 1.3237 | 0.02081 | -0.0286 | 63.6088
13 | 1.3568 | 0.02198 | -0.0264 | 61.7288
13.5 | 1.3882 | 0.02327 | -0.0241 | 59.6562
14 | 1.4213 | 0.02446 | -0.0222 | 58.1071
14.5 | 1.4518 | 0.02584 | -0.02 | 56.1842
15 | 1.4805 | 0.02738 | -0.0178 | 54.0723
15.5 | 1.5059 | 0.02919 | -0.0153 | 51.5896
16 | 1.531 | 0.03106 | -0.013 | 49.2917
16.5 | 1.5558 | 0.03299 | -0.0108 | 47.1597
17 | 1.5786 | 0.03516 | -0.0087 | 44.8976
17.5 | 1.6004 | 0.03744 | -0.0067 | 42.7457
18 | 1.6174 | 0.04021 | -0.0045 | 40.2238
18.5 | 1.6325 | 0.04326 | -0.0025 | 37.7369
19 | 1.6403 | 0.04712 | -0.0004 | 34.8111
19.5 | 1.6495 | 0.05105 | 0.0011 | 32.3115
20 | 1.6608 | 0.05494 | 0.002 | 30.2293

## 67. Re 4M Mach 0.10 (1)
BIGFOIL.COM POLAR EXPORT
NACA67A514
NACA67A514 |  |  |  | Cl Max: | 1.451 | at alpha= | 11 | deg
JavaFoil+Calcfoil stall+Eppler ext transition |  |  |  | L/D Max: | 200.931 | at alpha= | 2 | deg
Re: | 4000000 |  |  | Cd Min: | 0.00281 | at alpha= | -1 | deg
Mach: | 0.1 |  |  | Cl=0 at alpha= | -4.123 | deg
|  |  |  | @ Cl=0.1, Cd= | 0.005988
|  |  |  | @ Cl=0.4, Cd= | 0.0029516
|  |  |  | @ Cl=0.6, Cd= | 0.0034729
alpha (deg) | Cl | Cd | Cm | Cl/Cd
-20 | -0.484 | 0.17633 | -0.029 | -2.742
-19.5 | -0.505 | 0.16803 | -0.03 | -3.005
-19 | -0.526 | 0.15958 | -0.03 | -3.297
-18.5 | -0.547 | 0.15104 | -0.031 | -3.622
-18 | -0.568 | 0.14581 | -0.032 | -3.892
-17.5 | -0.587 | 0.13599 | -0.033 | -4.316
-17 | -0.605 | 0.12822 | -0.033 | -4.721
-16.5 | -0.622 | 0.12043 | -0.035 | -5.166
-16 | -0.637 | 0.11357 | -0.036 | -5.606
-15.5 | -0.648 | 0.11057 | -0.036 | -5.864
-15 | -0.655 | 0.10384 | -0.037 | -6.312
-14.5 | -0.655 | 0.09772 | -0.038 | -6.705
-14 | -0.651 | 0.09165 | -0.039 | -7.106
-13.5 | -0.645 | 0.0843 | -0.042 | -7.656
-13 | -0.636 | 0.07881 | -0.044 | -8.074
-12.5 | -0.622 | 0.07522 | -0.044 | -8.269
-12 | -0.607 | 0.06954 | -0.046 | -8.726
-11.5 | -0.59 | 0.06262 | -0.05 | -9.426
-11 | -0.581 | 0.04885 | -0.059 | -11.892
-10.5 | -0.645 | 0.01097 | -0.08 | -58.801
-10 | -0.613 | 0.01006 | -0.082 | -60.928
-9.5 | -0.575 | 0.00944 | -0.084 | -60.928
-9 | -0.533 | 0.009 | -0.085 | -59.225
-8.5 | -0.488 | 0.00863 | -0.086 | -56.548
-8 | -0.44 | 0.00821 | -0.088 | -53.587
-7.5 | -0.389 | 0.00793 | -0.089 | -49.04
-7 | -0.336 | 0.00673 | -0.09 | -49.888
-6.5 | -0.281 | 0.00688 | -0.091 | -40.791
-6 | -0.224 | 0.00708 | -0.093 | -31.593
-5.5 | -0.165 | 0.00686 | -0.094 | -24.113
-5 | -0.106 | 0.00696 | -0.095 | -15.238
-4.5 | -0.046 | 0.00669 | -0.097 | -6.867
-4 | 0.015 | 0.0065 | -0.098 | 2.253
-3.5 | 0.076 | 0.00611 | -0.099 | 12.374
-3 | 0.137 | 0.0058 | -0.1 | 23.599
-2.5 | 0.198 | 0.00559 | -0.101 | 35.489
-2 | 0.26 | 0.00553 | -0.102 | 47.021
-1.5 | 0.322 | 0.00304 | -0.103 | 106.033
-1 | 0.384 | 0.00281 | -0.105 | 136.433
-0.5 | 0.445 | 0.00335 | -0.106 | 132.678
0 | 0.504 | 0.00339 | -0.107 | 148.76
0.5 | 0.565 | 0.00345 | -0.108 | 163.93
1 | 0.626 | 0.00349 | -0.109 | 179.339
1.5 | 0.686 | 0.00355 | -0.11 | 193.328
2 | 0.746 | 0.00371 | -0.111 | 200.931
2.5 | 0.802 | 0.00402 | -0.112 | 199.439
3 | 0.86 | 0.00459 | -0.113 | 187.474
3.5 | 0.917 | 0.00538 | -0.114 | 170.353
4 | 0.973 | 0.0069 | -0.115 | 140.974
4.5 | 1.027 | 0.00819 | -0.116 | 125.431
5 | 1.08 | 0.01128 | -0.117 | 95.759
5.5 | 1.132 | 0.01171 | -0.118 | 96.652
6 | 1.182 | 0.01216 | -0.119 | 97.165
6.5 | 1.23 | 0.01264 | -0.12 | 97.266
7 | 1.275 | 0.01339 | -0.121 | 95.168
7.5 | 1.315 | 0.01395 | -0.122 | 94.258
8 | 1.35 | 0.01456 | -0.123 | 92.724
8.5 | 1.381 | 0.01516 | -0.124 | 91.046
9 | 1.406 | 0.01583 | -0.125 | 88.811
9.5 | 1.426 | 0.01655 | -0.126 | 86.164
10 | 1.44 | 0.01731 | -0.127 | 83.191
10.5 | 1.448 | 0.01804 | -0.128 | 80.277
11 | 1.451 | 0.01891 | -0.129 | 76.726
11.5 | 1.448 | 0.01984 | -0.13 | 72.953
12 | 1.438 | 0.02088 | -0.13 | 68.871
12.5 | 1.422 | 0.02208 | -0.131 | 64.367
13 | 1.393 | 0.02347 | -0.132 | 59.336
13.5 | 1.359 | 0.02496 | -0.132 | 54.454
14 | 1.321 | 0.02628 | -0.133 | 50.247
14.5 | 1.273 | 0.02923 | -0.133 | 43.555
15 | 1.215 | 0.03395 | -0.132 | 35.775
15.5 | 1.062 | 0.07176 | -0.112 | 14.801
16 | 0.971 | 0.10607 | -0.092 | 9.15

## 68. Re 4M Mach 0.10 (2)
BIGFOIL.COM POLAR EXPORT
NACA67A514
NACA67A514 |  |  |  | Cl Max: | 1.651 | at alpha= | 20 | deg
XFOIL ncrit=9 |  |  |  | L/D Max: | 204.052 | at alpha= | 2 | deg
Re: | 4000000 |  |  | Cd Min: | 0.05828 | at alpha= | 20 | deg
Mach: | 0.1 |  |  | Cl=0 at alpha= | -4.4125 | deg
|  |  |  | @ Cl=0.1, Cd= | 0.0060057
|  |  |  | @ Cl=0.4, Cd= | 0.0041067
|  |  |  | @ Cl=0.6, Cd= | 0.0032866
alpha (deg) | Cl | Cd | Cm | Cl/Cd
-20 | -1.0062 | 0.0556 | -0.1462 | -18.0971
-19.5 | -1.0727 | 0.04092 | -0.1548 | -26.2146
-19 | -1.0939 | 0.03453 | -0.1558 | -31.6797
-18.5 | -1.1137 | 0.02947 | -0.1541 | -37.791
-18 | -1.1132 | 0.02638 | -0.1514 | -42.1986
-17.5 | -1.0969 | 0.02446 | -0.1489 | -44.8446
-17 | -1.0907 | 0.02217 | -0.145 | -49.1971
-16.5 | -1.0649 | 0.02093 | -0.1425 | -50.8791
-16 | -1.0416 | 0.01959 | -0.1393 | -53.17
-15.5 | -1.0168 | 0.01836 | -0.1361 | -55.3813
-15 | -0.9903 | 0.01726 | -0.1327 | -57.3754
-14.5 | -0.9581 | 0.01646 | -0.1297 | -58.2078
-14 | -0.9222 | 0.01587 | -0.1272 | -58.1096
-13.5 | -0.8924 | 0.01495 | -0.1235 | -59.6923
-13 | -0.8704 | 0.01358 | -0.1184 | -64.0943
-12.5 | -0.831 | 0.01271 | -0.1162 | -65.3816
-12 | -0.7872 | 0.01204 | -0.1147 | -65.3821
-11.5 | -0.741 | 0.01148 | -0.1135 | -64.547
-11 | -0.6934 | 0.01098 | -0.1126 | -63.1512
-10.5 | -0.6444 | 0.01051 | -0.1119 | -61.313
-10 | -0.5945 | 0.01004 | -0.1114 | -59.2131
-9.5 | -0.5442 | 0.00956 | -0.1109 | -56.9247
-9 | -0.4948 | 0.00896 | -0.1102 | -55.2232
-8.5 | -0.4428 | 0.00858 | -0.11 | -51.6084
-8 | -0.3898 | 0.00825 | -0.1099 | -47.2485
-7.5 | -0.3363 | 0.00796 | -0.1099 | -42.2487
-7 | -0.2834 | 0.00761 | -0.1098 | -37.2405
-6.5 | -0.2301 | 0.00729 | -0.1098 | -31.5638
-6 | -0.1754 | 0.00709 | -0.1101 | -24.7391
-5.5 | -0.1201 | 0.00686 | -0.1104 | -17.5073
-5 | -0.0656 | 0.00658 | -0.1107 | -9.9696
-4.5 | -0.0097 | 0.0064 | -0.1111 | -1.5156
-4 | 0.0457 | 0.00617 | -0.1115 | 7.4068
-3.5 | 0.1019 | 0.006 | -0.1121 | 16.9833
-3 | 0.1581 | 0.00583 | -0.1126 | 27.1184
-2.5 | 0.2141 | 0.00565 | -0.1131 | 37.8938
-2 | 0.2691 | 0.0054 | -0.1135 | 49.8333
-1.5 | 0.3223 | 0.00504 | -0.1135 | 63.9484
-1 | 0.3738 | 0.00453 | -0.1134 | 82.5166
-0.5 | 0.4227 | 0.00374 | -0.1128 | 113.0214
0 | 0.475 | 0.00324 | -0.1126 | 146.6049
0.5 | 0.5326 | 0.00326 | -0.1133 | 163.3742
1 | 0.5907 | 0.00328 | -0.1141 | 180.0915
1.5 | 0.6468 | 0.00332 | -0.1145 | 194.8193
2 | 0.6999 | 0.00343 | -0.1142 | 204.0525
2.5 | 0.7123 | 0.00424 | -0.1051 | 167.9953
3 | 0.6889 | 0.00534 | -0.0885 | 129.0075
3.5 | 0.6896 | 0.0065 | -0.0778 | 106.0923
4 | 0.708 | 0.00746 | -0.0709 | 94.9062
5 | 0.7542 | 0.00942 | -0.0597 | 80.0637
5.5 | 0.7844 | 0.01032 | -0.0556 | 76.0078
6 | 0.8157 | 0.01123 | -0.0518 | 72.6358
6.5 | 0.8523 | 0.01202 | -0.049 | 70.9068
7.5 | 0.9338 | 0.01322 | -0.0451 | 70.6354
8.5 | 1.0174 | 0.01436 | -0.0416 | 70.8496
9 | 1.0557 | 0.01505 | -0.0393 | 70.1462
9.5 | 1.0945 | 0.01568 | -0.0372 | 69.8023
10 | 1.1312 | 0.0164 | -0.0347 | 68.9756
10.5 | 1.1777 | 0.01724 | -0.0346 | 68.3121
11 | 1.2193 | 0.01816 | -0.0335 | 67.1421
11.5 | 1.256 | 0.01913 | -0.0314 | 65.656
12 | 1.2922 | 0.02011 | -0.0294 | 64.2566
12.5 | 1.3265 | 0.02122 | -0.0271 | 62.5118
13 | 1.3589 | 0.02249 | -0.0247 | 60.4224
13.5 | 1.3912 | 0.02377 | -0.0224 | 58.5276
14 | 1.4248 | 0.02499 | -0.0204 | 57.0148
14.5 | 1.4539 | 0.02653 | -0.0179 | 54.8021
15 | 1.4828 | 0.02814 | -0.0156 | 52.6937
15.5 | 1.5058 | 0.03019 | -0.0128 | 49.8774
16 | 1.5329 | 0.03199 | -0.0106 | 47.9181
16.5 | 1.5583 | 0.034 | -0.0084 | 45.8324
17 | 1.579 | 0.03641 | -0.006 | 43.3672
17.5 | 1.5984 | 0.03902 | -0.0038 | 40.9636
18 | 1.6118 | 0.04227 | -0.0014 | 38.1311
18.5 | 1.6236 | 0.04581 | 0.0006 | 35.442
19 | 1.6333 | 0.04971 | 0.0024 | 32.8566
19.5 | 1.6436 | 0.05375 | 0.0036 | 30.5786
20 | 1.651 | 0.05828 | 0.0045 | 28.3288

## 69. Re 4M Mach 0.25 (1)
BIGFOIL.COM POLAR EXPORT
NACA67A514
NACA67A514 |  |  |  | Cl Max: | 1.411 | at alpha= | 9.5 | deg
JavaFoil+Calcfoil stall+Eppler ext transition |  |  |  | L/D Max: | 203.701 | at alpha= | 2 | deg
Re: | 4000000 |  |  | Cd Min: | 0.00333 | at alpha= | -1.5 | deg
Mach: | 0.25 |  |  | Cl=0 at alpha= | -4.121 | deg
|  |  |  | @ Cl=0.1, Cd= | 0.0059637
|  |  |  | @ Cl=0.4, Cd= | 0.0033438
|  |  |  | @ Cl=0.6, Cd= | 0.0035061
alpha (deg) | Cl | Cd | Cm | Cl/Cd
-15 | -0.489 | 0.11543 | -0.034 | -4.24
-14.5 | -0.514 | 0.10908 | -0.036 | -4.714
-14 | -0.533 | 0.09972 | -0.037 | -5.342
-13.5 | -0.547 | 0.09237 | -0.039 | -5.919
-13 | -0.555 | 0.08582 | -0.04 | -6.471
-12.5 | -0.558 | 0.08116 | -0.041 | -6.88
-12 | -0.556 | 0.0756 | -0.042 | -7.353
-11.5 | -0.549 | 0.07064 | -0.044 | -7.769
-11 | -0.537 | 0.06549 | -0.046 | -8.193
-10.5 | -0.523 | 0.05775 | -0.052 | -9.053
-10 | -0.585 | 0.01327 | -0.082 | -44.095
-9.5 | -0.567 | 0.01019 | -0.085 | -55.67
-9 | -0.532 | 0.00943 | -0.087 | -56.381
-8.5 | -0.49 | 0.00895 | -0.088 | -54.757
-8 | -0.444 | 0.00854 | -0.09 | -51.955
-7.5 | -0.394 | 0.00819 | -0.091 | -48.114
-7 | -0.341 | 0.00789 | -0.093 | -43.274
-6.5 | -0.286 | 0.0066 | -0.094 | -43.353
-6 | -0.229 | 0.00635 | -0.095 | -36.002
-5.5 | -0.169 | 0.00659 | -0.097 | -25.677
-5 | -0.109 | 0.00678 | -0.098 | -16.005
-4.5 | -0.047 | 0.00654 | -0.099 | -7.198
-4 | 0.015 | 0.00598 | -0.1 | 2.513
-3.5 | 0.078 | 0.00603 | -0.101 | 12.877
-3 | 0.141 | 0.00584 | -0.103 | 24.092
-2.5 | 0.204 | 0.00549 | -0.104 | 37.107
-2 | 0.267 | 0.00531 | -0.105 | 50.319
-1.5 | 0.331 | 0.00333 | -0.106 | 99.293
-1 | 0.394 | 0.00334 | -0.107 | 117.987
-0.5 | 0.457 | 0.00338 | -0.109 | 135.367
0 | 0.518 | 0.00345 | -0.11 | 150.065
0.5 | 0.58 | 0.00349 | -0.111 | 166.192
1 | 0.642 | 0.00354 | -0.112 | 181.399
1.5 | 0.704 | 0.00362 | -0.113 | 194.759
2 | 0.766 | 0.00376 | -0.114 | 203.701
2.5 | 0.823 | 0.00419 | -0.115 | 196.6
3 | 0.882 | 0.00473 | -0.116 | 186.708
3.5 | 0.94 | 0.0059 | -0.117 | 159.425
4 | 0.998 | 0.00725 | -0.118 | 137.631
4.5 | 1.053 | 0.0087 | -0.119 | 121.096
5 | 1.107 | 0.01169 | -0.12 | 94.64
5.5 | 1.159 | 0.01217 | -0.121 | 95.242
6 | 1.209 | 0.01269 | -0.122 | 95.21
6.5 | 1.255 | 0.01321 | -0.123 | 95.005
7 | 1.299 | 0.01407 | -0.124 | 92.297
7.5 | 1.336 | 0.01469 | -0.125 | 90.911
8 | 1.365 | 0.01533 | -0.126 | 89.07
8.5 | 1.388 | 0.01606 | -0.127 | 86.463
9 | 1.404 | 0.01686 | -0.128 | 83.272
9.5 | 1.411 | 0.01768 | -0.129 | 79.811
10 | 1.41 | 0.0186 | -0.13 | 75.78
10.5 | 1.399 | 0.01954 | -0.131 | 71.57
11 | 1.378 | 0.0207 | -0.132 | 66.539
11.5 | 1.346 | 0.02205 | -0.133 | 61.055
12 | 1.305 | 0.02351 | -0.133 | 55.49
12.5 | 1.251 | 0.02537 | -0.134 | 49.288
13 | 1.015 | 0.07489 | -0.098 | 13.553
13.5 | 0.922 | 0.09401 | -0.08 | 9.808
14 | 0.845 | 0.10402 | -0.075 | 8.122
14.5 | 0.765 | 0.1121 | -0.072 | 6.823

## 70. Re 4M Mach 0.25 (2)
BIGFOIL.COM POLAR EXPORT
NACA67A514
NACA67A514 |  |  |  | Cl Max: | 1.5623 | at alpha= | 17.5 | deg
XFOIL ncrit=9 |  |  |  | L/D Max: | 207.098 | at alpha= | 2 | deg
Re: | 4000000 |  |  | Cd Min: | 0.16717 | at alpha= | -18.5 | deg
Mach: | 0.25 |  |  | Cl=0 at alpha= | -4.4293 | deg
|  |  |  | @ Cl=0.1, Cd= | 0.0061018
|  |  |  | @ Cl=0.4, Cd= | 0.0044248
|  |  |  | @ Cl=0.6, Cd= | 0.0033357
alpha (deg) | Cl | Cd | Cm | Cl/Cd
-18.5 | -0.2963 | 0.16717 | -0.1 | -1.7724
-18 | -0.2782 | 0.16152 | -0.1038 | -1.7224
-17.5 | -0.2644 | 0.15465 | -0.1077 | -1.7097
-16 | -0.7303 | 0.04745 | -0.163 | -15.3909
-15.5 | -0.804 | 0.03456 | -0.1688 | -23.2639
-15 | -0.8206 | 0.02977 | -0.1664 | -27.5647
-14.5 | -0.8329 | 0.02591 | -0.1619 | -32.1459
-14 | -0.8353 | 0.02299 | -0.1564 | -36.3332
-13.5 | -0.8369 | 0.02019 | -0.1498 | -41.4512
-13 | -0.8126 | 0.01872 | -0.1451 | -43.4081
-12.5 | -0.8119 | 0.01604 | -0.1369 | -50.6172
-12 | -0.7909 | 0.01445 | -0.1307 | -54.7336
-11.5 | -0.7518 | 0.0133 | -0.1273 | -56.5263
-11 | -0.7062 | 0.01247 | -0.1249 | -56.6319
-10.5 | -0.6587 | 0.01164 | -0.1228 | -56.5893
-10 | -0.6094 | 0.01088 | -0.1211 | -56.011
-9.5 | -0.5568 | 0.01035 | -0.1199 | -53.7971
-9 | -0.5045 | 0.00978 | -0.1187 | -51.5849
-8.5 | -0.4541 | 0.00903 | -0.1173 | -50.2879
-8 | -0.3999 | 0.00859 | -0.1166 | -46.5541
-7.5 | -0.3451 | 0.00822 | -0.1161 | -41.983
-7 | -0.2893 | 0.00792 | -0.1157 | -36.5278
-6.5 | -0.235 | 0.00752 | -0.1152 | -31.25
-6 | -0.1788 | 0.00722 | -0.1151 | -24.7645
-5.5 | -0.1217 | 0.00698 | -0.1152 | -17.4355
-5 | -0.0653 | 0.00669 | -0.1152 | -9.7608
-4.5 | -0.0081 | 0.00647 | -0.1155 | -1.2519
-4 | 0.0492 | 0.00626 | -0.1157 | 7.8594
-3.5 | 0.107 | 0.00608 | -0.1162 | 17.5987
-3 | 0.1646 | 0.00589 | -0.1166 | 27.9457
-2.5 | 0.2224 | 0.00572 | -0.117 | 38.8811
-2 | 0.2794 | 0.00551 | -0.1174 | 50.7078
-1.5 | 0.3343 | 0.00519 | -0.1175 | 64.4123
-1 | 0.3867 | 0.00463 | -0.1171 | 83.5205
-0.5 | 0.4366 | 0.00386 | -0.1164 | 113.1088
0 | 0.4896 | 0.0033 | -0.116 | 148.3636
0.5 | 0.549 | 0.00331 | -0.1167 | 165.861
1 | 0.6086 | 0.00334 | -0.1175 | 182.2156
1.5 | 0.6662 | 0.00337 | -0.1177 | 197.6855
2 | 0.7207 | 0.00348 | -0.1173 | 207.0977
2.5 | 0.729 | 0.00417 | -0.1069 | 174.8201
3 | 0.6992 | 0.00541 | -0.0886 | 129.2421
3.5 | 0.6922 | 0.00681 | -0.0761 | 101.6446
4 | 0.7096 | 0.00786 | -0.0688 | 90.2799
5 | 0.7551 | 0.00998 | -0.0569 | 75.6613
5.5 | 0.7849 | 0.01097 | -0.0524 | 71.5497
6 | 0.8174 | 0.01193 | -0.0485 | 68.5163
6.5 | 0.8548 | 0.01277 | -0.0455 | 66.9381
7.5 | 0.9398 | 0.01408 | -0.0412 | 66.7472
8 | 0.9819 | 0.01477 | -0.0391 | 66.4794
8.5 | 1.0253 | 0.01539 | -0.0371 | 66.6212
9 | 1.066 | 0.01613 | -0.0347 | 66.088
9.5 | 1.1044 | 0.01696 | -0.0319 | 65.1179
10.5 | 1.1908 | 0.01875 | -0.0285 | 63.5093
11 | 1.2322 | 0.01991 | -0.0268 | 61.8885
11.5 | 1.2708 | 0.02098 | -0.0243 | 60.572
12 | 1.306 | 0.02227 | -0.0215 | 58.6439
12.5 | 1.3389 | 0.02377 | -0.0184 | 56.3273
13 | 1.3731 | 0.0252 | -0.0156 | 54.4881
13.5 | 1.406 | 0.02679 | -0.0127 | 52.4823
14 | 1.4349 | 0.02869 | -0.0096 | 50.0139
14.5 | 1.461 | 0.03085 | -0.0062 | 47.3582
15 | 1.4872 | 0.03311 | -0.0032 | 44.9169
15.5 | 1.512 | 0.03556 | -0.0002 | 42.5197
16 | 1.5323 | 0.03845 | 0.0028 | 39.8518
16.5 | 1.5436 | 0.04226 | 0.0061 | 36.5263
17 | 1.5524 | 0.0465 | 0.0089 | 33.3849
17.5 | 1.5623 | 0.05091 | 0.0111 | 30.6875
18 | 1.5604 | 0.05679 | 0.0129 | 27.4767
18.5 | 1.5619 | 0.06266 | 0.0137 | 24.9266
19 | 1.5468 | 0.0709 | 0.0134 | 21.8166
19.5 | 1.5277 | 0.08028 | 0.0116 | 19.0296
20 | 1.502 | 0.09129 | 0.0079 | 16.4531

## 71. Re 4M Mach 0.50 (1)
BIGFOIL.COM POLAR EXPORT
NACA67A514
NACA67A514 |  |  |  | Cl Max: | 1.333 | at alpha= | 7 | deg
JavaFoil+Calcfoil stall+Eppler ext transition |  |  |  | L/D Max: | 205.843 | at alpha= | 2 | deg
Re: | 4000000 |  |  | Cd Min: | 0.00348 | at alpha= | -1.5 | deg
Mach: | 0.5 |  |  | Cl=0 at alpha= | -4.1232 | deg
|  |  |  | @ Cl=0.1, Cd= | 0.00562
|  |  |  | @ Cl=0.4, Cd= | 0.0035096
|  |  |  | @ Cl=0.6, Cd= | 0.0037037
alpha (deg) | Cl | Cd | Cm | Cl/Cd
-20 | -0.879 | 0.15948 | -0.039 | -5.514
-19.5 | -0.854 | 0.15771 | -0.041 | -5.412
-19 | -0.825 | 0.15128 | -0.04 | -5.45
-18.5 | -0.796 | 0.14725 | -0.04 | -5.408
-18 | -0.769 | 0.14228 | -0.04 | -5.404
-17.5 | -0.742 | 0.13815 | -0.041 | -5.369
-17 | -0.715 | 0.13191 | -0.042 | -5.417
-16.5 | -0.688 | 0.13412 | -0.043 | -5.128
-16 | -0.659 | 0.1284 | -0.042 | -5.135
-15.5 | -0.631 | 0.11999 | -0.042 | -5.258
-15 | -0.604 | 0.11644 | -0.042 | -5.184
-14.5 | -0.576 | 0.11228 | -0.043 | -5.132
-14 | -0.549 | 0.10843 | -0.044 | -5.061
-13.5 | -0.521 | 0.10664 | -0.044 | -4.888
-13 | -0.493 | 0.09928 | -0.044 | -4.969
-12.5 | -0.465 | 0.09091 | -0.044 | -5.118
-12 | -0.438 | 0.08332 | -0.044 | -5.254
-11.5 | -0.41 | 0.07469 | -0.046 | -5.494
-11 | -0.383 | 0.0694 | -0.047 | -5.516
-10.5 | -0.355 | 0.06466 | -0.048 | -5.493
-10 | -0.327 | 0.07248 | -0.045 | -4.505
-9.5 | -0.299 | 0.06437 | -0.046 | -4.645
-9 | -0.272 | 0.05802 | -0.048 | -4.679
-8.5 | -0.244 | 0.05269 | -0.052 | -4.637
-8 | -0.215 | 0.05639 | -0.045 | -3.821
-7.5 | -0.297 | 0.04709 | -0.053 | -6.298
-7 | -0.343 | 0.00889 | -0.102 | -38.551
-6.5 | -0.3 | 0.00814 | -0.104 | -36.864
-6 | -0.245 | 0.00805 | -0.105 | -30.479
-5.5 | -0.184 | 0.00762 | -0.107 | -24.114
-5 | -0.119 | 0.0073 | -0.108 | -16.288
-4.5 | -0.052 | 0.00701 | -0.11 | -7.404
-4 | 0.017 | 0.00674 | -0.111 | 2.467
-3.5 | 0.086 | 0.00565 | -0.113 | 15.24
-3 | 0.156 | 0.0055 | -0.114 | 28.417
-2.5 | 0.227 | 0.00569 | -0.115 | 39.861
-2 | 0.298 | 0.00552 | -0.117 | 53.952
-1.5 | 0.37 | 0.00348 | -0.118 | 106.398
-1 | 0.441 | 0.00355 | -0.119 | 124.22
-0.5 | 0.511 | 0.00358 | -0.121 | 142.718
0 | 0.576 | 0.00369 | -0.122 | 156.292
0.5 | 0.646 | 0.00373 | -0.123 | 173.262
1 | 0.715 | 0.00381 | -0.125 | 187.888
1.5 | 0.785 | 0.0039 | -0.126 | 201.399
2 | 0.853 | 0.00415 | -0.127 | 205.843
2.5 | 0.915 | 0.00481 | -0.128 | 190.167
3 | 0.98 | 0.00543 | -0.129 | 180.51
3.5 | 1.044 | 0.00707 | -0.13 | 147.598
4 | 1.106 | 0.00933 | -0.132 | 118.488
4.5 | 1.163 | 0.01318 | -0.133 | 88.262
5 | 1.217 | 0.01388 | -0.134 | 87.717
5.5 | 1.265 | 0.0146 | -0.135 | 86.657
6 | 1.303 | 0.0154 | -0.136 | 84.633
6.5 | 1.329 | 0.01666 | -0.137 | 79.796
7 | 1.333 | 0.01778 | -0.138 | 74.967
7.5 | 1.279 | 0.01903 | -0.14 | 67.24
8 | 0.668 | 0.05608 | -0.073 | 11.92
8.5 | 0.841 | 0.0221 | -0.141 | 38.036
9 | 0.72 | 0.06737 | -0.067 | 10.691
9.5 | 0.749 | 0.06438 | -0.074 | 11.634
10 | 0.774 | 0.07497 | -0.069 | 10.323
10.5 | 0.801 | 0.06919 | -0.073 | 11.584
11 | 0.828 | 0.07583 | -0.073 | 10.92
11.5 | 0.855 | 0.08479 | -0.074 | 10.079
12 | 0.882 | 0.09445 | -0.077 | 9.342

## 72. Re 4M Mach 0.50 (2)
BIGFOIL.COM POLAR EXPORT
NACA67A514
NACA67A514 |  |  |  | Cl Max: | 1.2393 | at alpha= | 12 | deg
XFOIL ncrit=9 |  |  |  | L/D Max: | 214.504 | at alpha= | 2 | deg
Re: | 4000000 |  |  | Cd Min: | 0.17484 | at alpha= | 17 | deg
Mach: | 0.5 |  |  | Cl=0 at alpha= | -4.5238 | deg
|  |  |  | @ Cl=0.1, Cd= | 0.0065552
|  |  |  | @ Cl=0.4, Cd= | 0.0055252
|  |  |  | @ Cl=0.6, Cd= | 0.0036125
alpha (deg) | Cl | Cd | Cm | Cl/Cd
-13 | -0.0964 | 0.10291 | -0.1574 | -0.93674
-12.5 | -0.0979 | 0.09384 | -0.1617 | -1.0433
-12 | -0.0948 | 0.08605 | -0.1656 | -1.1017
-11.5 | -0.0934 | 0.07844 | -0.1694 | -1.1907
-11 | -0.0928 | 0.07108 | -0.1729 | -1.3056
-10.5 | -0.119 | 0.06063 | -0.1779 | -1.9627
-10 | -0.1497 | 0.04864 | -0.1864 | -3.0777
-9.5 | -0.1948 | 0.03823 | -0.1907 | -5.0955
-9 | -0.2351 | 0.03187 | -0.1861 | -7.3768
-8.5 | -0.2899 | 0.02577 | -0.1746 | -11.2495
-8 | -0.3399 | 0.0187 | -0.1614 | -18.1765
-7.5 | -0.3384 | 0.01337 | -0.1527 | -25.3104
-7 | -0.2965 | 0.01055 | -0.1477 | -28.1043
-6.5 | -0.2422 | 0.00914 | -0.144 | -26.4989
-6 | -0.1828 | 0.00836 | -0.1412 | -21.866
-5.5 | -0.1233 | 0.00769 | -0.1388 | -16.0338
-5 | -0.06 | 0.00731 | -0.1374 | -8.2079
-4.5 | 0.003 | 0.00695 | -0.1362 | 0.43165
-4 | 0.0665 | 0.00667 | -0.1354 | 9.97
-3.5 | 0.1307 | 0.00645 | -0.1349 | 20.2636
-3 | 0.1951 | 0.0063 | -0.1347 | 30.9683
-2.5 | 0.2594 | 0.0061 | -0.1347 | 42.5246
-2 | 0.3237 | 0.00593 | -0.1347 | 54.5868
-1.5 | 0.3856 | 0.00565 | -0.1345 | 68.2478
-1 | 0.4433 | 0.00515 | -0.1336 | 86.0777
-0.5 | 0.4966 | 0.00441 | -0.132 | 112.6077
0 | 0.5507 | 0.00362 | -0.1305 | 152.1271
0.5 | 0.6168 | 0.00361 | -0.1309 | 170.8587
1 | 0.6816 | 0.00363 | -0.1308 | 187.7686
1.5 | 0.7446 | 0.00367 | -0.1304 | 202.8883
2 | 0.8001 | 0.00373 | -0.1282 | 214.504
2.5 | 0.8009 | 0.00419 | -0.1142 | 191.1456
3 | 0.7468 | 0.0061 | -0.0901 | 122.4262
3.5 | 0.7215 | 0.00814 | -0.073 | 88.6364
4 | 0.7242 | 0.00981 | -0.0619 | 73.8226
4.5 | 0.7399 | 0.01133 | -0.0534 | 65.3045
5.5 | 0.7945 | 0.01407 | -0.041 | 56.4677
6 | 0.83 | 0.01533 | -0.0362 | 54.1422
6.5 | 0.8723 | 0.01644 | -0.0324 | 53.0596
7 | 0.9214 | 0.01735 | -0.0294 | 53.1066
7.5 | 0.969 | 0.01839 | -0.0261 | 52.6917
8 | 1.0187 | 0.01936 | -0.023 | 52.6188
8.5 | 1.0659 | 0.02054 | -0.0193 | 51.8939
9 | 1.1111 | 0.02185 | -0.0152 | 50.8513
9.5 | 1.1542 | 0.02334 | -0.0106 | 49.4516
10 | 1.194 | 0.02504 | -0.0054 | 47.6837
10.5 | 1.2236 | 0.02722 | 0.0011 | 44.9522
12 | 1.2393 | 0.04249 | 0.0196 | 29.1669
12.5 | 1.2095 | 0.05105 | 0.0241 | 23.6925
13 | 1.1662 | 0.06196 | 0.0253 | 18.8218
13.5 | 1.1263 | 0.07417 | 0.0227 | 15.1854
14 | 1.0884 | 0.08785 | 0.0165 | 12.3893
14.5 | 1.0559 | 0.10263 | 0.0076 | 10.2884
15 | 1.0317 | 0.11758 | -0.0023 | 8.7745
15.5 | 1.0083 | 0.13282 | -0.0119 | 7.5915
16 | 0.9881 | 0.14713 | -0.0206 | 6.7158
16.5 | 0.973 | 0.16103 | -0.0294 | 6.0424
17 | 0.9605 | 0.17484 | -0.0381 | 5.4936

## 73. Re 5M Mach 0.00 (1)
BIGFOIL.COM POLAR EXPORT
NACA67A514
NACA67A514 |  |  |  | Cl Max: | 1.46 | at alpha= | 11 | deg
JavaFoil+Calcfoil stall+Eppler ext transition |  |  |  | L/D Max: | 192.426 | at alpha= | 1.5 | deg
Re: | 5000000 |  |  | Cd Min: | 0.00271 | at alpha= | -0.5 | deg
Mach: | 0 |  |  | Cl=0 at alpha= | -4.123 | deg
|  |  |  | @ Cl=0.1, Cd= | 0.0058988
|  |  |  | @ Cl=0.4, Cd= | 0.002851
|  |  |  | @ Cl=0.6, Cd= | 0.0033432
alpha (deg) | Cl | Cd | Cm | Cl/Cd
-16 | -0.662 | 0.11237 | -0.036 | -5.894
-15.5 | -0.672 | 0.10457 | -0.038 | -6.424
-15 | -0.676 | 0.09886 | -0.039 | -6.837
-14.5 | -0.673 | 0.09297 | -0.04 | -7.241
-14 | -0.666 | 0.08869 | -0.041 | -7.509
-13.5 | -0.66 | 0.08033 | -0.044 | -8.213
-13 | -0.649 | 0.07429 | -0.047 | -8.739
-12.5 | -0.633 | 0.0712 | -0.047 | -8.887
-12 | -0.618 | 0.06388 | -0.05 | -9.679
-11.5 | -0.618 | 0.04536 | -0.061 | -13.624
-11 | -0.678 | 0.0113 | -0.079 | -60.035
-10.5 | -0.65 | 0.01013 | -0.08 | -64.166
-10 | -0.615 | 0.00951 | -0.082 | -64.73
-9.5 | -0.576 | 0.00894 | -0.083 | -64.492
-9 | -0.534 | 0.00853 | -0.085 | -62.567
-8.5 | -0.488 | 0.00819 | -0.086 | -59.511
-8 | -0.439 | 0.00783 | -0.087 | -56.1
-7.5 | -0.388 | 0.00662 | -0.089 | -58.595
-7 | -0.335 | 0.00683 | -0.09 | -49.031
-6.5 | -0.28 | 0.00698 | -0.091 | -40.092
-6 | -0.223 | 0.0071 | -0.092 | -31.399
-5.5 | -0.165 | 0.00682 | -0.094 | -24.159
-5 | -0.106 | 0.00666 | -0.095 | -15.835
-4.5 | -0.046 | 0.00635 | -0.096 | -7.194
-4 | 0.015 | 0.00623 | -0.097 | 2.341
-3.5 | 0.075 | 0.00603 | -0.098 | 12.486
-3 | 0.136 | 0.00571 | -0.1 | 23.864
-2.5 | 0.197 | 0.00555 | -0.101 | 35.527
-2 | 0.259 | 0.00525 | -0.102 | 49.225
-1.5 | 0.321 | 0.003 | -0.103 | 106.843
-1 | 0.382 | 0.00291 | -0.104 | 131.382
-0.5 | 0.443 | 0.00271 | -0.105 | 163.46
0 | 0.502 | 0.00275 | -0.106 | 182.83
0.5 | 0.563 | 0.0033 | -0.107 | 170.322
1 | 0.623 | 0.00337 | -0.109 | 184.902
1.5 | 0.683 | 0.00355 | -0.11 | 192.426
2 | 0.742 | 0.00404 | -0.111 | 183.887
2.5 | 0.798 | 0.00447 | -0.112 | 178.369
3 | 0.855 | 0.00549 | -0.113 | 155.728
3.5 | 0.912 | 0.00654 | -0.113 | 139.391
4 | 0.968 | 0.00751 | -0.114 | 128.862
4.5 | 1.023 | 0.00858 | -0.116 | 119.265
5 | 1.076 | 0.01078 | -0.116 | 99.78
5.5 | 1.128 | 0.01119 | -0.118 | 100.772
6 | 1.178 | 0.01163 | -0.119 | 101.233
6.5 | 1.226 | 0.01206 | -0.12 | 101.61
7 | 1.271 | 0.01278 | -0.121 | 99.438
7.5 | 1.312 | 0.01332 | -0.122 | 98.486
8 | 1.348 | 0.01387 | -0.123 | 97.183
8.5 | 1.379 | 0.01443 | -0.124 | 95.591
9 | 1.406 | 0.01507 | -0.125 | 93.309
9.5 | 1.427 | 0.0157 | -0.125 | 90.937
10 | 1.444 | 0.01642 | -0.126 | 87.905
10.5 | 1.455 | 0.01713 | -0.127 | 84.926
11 | 1.46 | 0.01791 | -0.128 | 81.535
11.5 | 1.46 | 0.01883 | -0.129 | 77.526
12 | 1.455 | 0.01977 | -0.13 | 73.582
12.5 | 1.442 | 0.02084 | -0.131 | 69.215
13 | 1.419 | 0.02181 | -0.131 | 65.086
13.5 | 1.391 | 0.02309 | -0.132 | 60.231
14 | 1.358 | 0.02429 | -0.133 | 55.928
14.5 | 1.321 | 0.02598 | -0.133 | 50.847
15 | 1.277 | 0.02857 | -0.133 | 44.714
15.5 | 1.235 | 0.03016 | -0.134 | 40.927
16 | 1.143 | 0.04458 | -0.127 | 25.649

## 74. Re 5M Mach 0.00 (2)
BIGFOIL.COM POLAR EXPORT
NACA67A514
NACA67A514 |  |  |  | Cl Max: | 1.6937 | at alpha= | 20 | deg
XFOIL ncrit=9 |  |  |  | L/D Max: | 208 | at alpha= | 1.5 | deg
Re: | 5000000 |  |  | Cd Min: | 0.05137 | at alpha= | 20 | deg
Mach: | 0 |  |  | Cl=0 at alpha= | -4.3957 | deg
|  |  |  | @ Cl=0.1, Cd= | 0.00567
|  |  |  | @ Cl=0.4, Cd= | 0.0041316
|  |  |  | @ Cl=0.6, Cd= | 0.0030281
alpha (deg) | Cl | Cd | Cm | Cl/Cd
-20 | -1.1747 | 0.03418 | -0.1521 | -34.3681
-19.5 | -1.1749 | 0.03049 | -0.1513 | -38.5339
-19 | -1.1828 | 0.0268 | -0.1487 | -44.1343
-18.5 | -1.1799 | 0.02416 | -0.1456 | -48.8369
-18 | -1.1741 | 0.02187 | -0.1419 | -53.6854
-17.5 | -1.1599 | 0.02008 | -0.1384 | -57.7639
-17 | -1.1398 | 0.01866 | -0.1352 | -61.0825
-16.5 | -1.1137 | 0.01757 | -0.1323 | -63.3865
-16 | -1.086 | 0.01659 | -0.1294 | -65.4611
-15.5 | -1.0556 | 0.01577 | -0.1265 | -66.9372
-15 | -1.0257 | 0.0149 | -0.1234 | -68.8389
-14.5 | -0.9911 | 0.01426 | -0.1208 | -69.5021
-14 | -0.9568 | 0.01365 | -0.1179 | -70.0952
-13.5 | -0.9223 | 0.01304 | -0.1149 | -70.7285
-13 | -0.8777 | 0.01265 | -0.1138 | -69.3834
-12.5 | -0.8386 | 0.01174 | -0.1117 | -71.431
-12 | -0.7953 | 0.01105 | -0.1103 | -71.9729
-11.5 | -0.7483 | 0.01051 | -0.1095 | -71.1989
-11 | -0.6996 | 0.01004 | -0.109 | -69.6813
-10.5 | -0.6499 | 0.00961 | -0.1086 | -67.6275
-10 | -0.5995 | 0.0092 | -0.1083 | -65.163
-9.5 | -0.5477 | 0.00888 | -0.1082 | -61.6779
-9 | -0.4967 | 0.00846 | -0.108 | -58.7116
-8.5 | -0.4459 | 0.00802 | -0.1077 | -55.5985
-8 | -0.3933 | 0.00773 | -0.1077 | -50.8797
-7.5 | -0.3399 | 0.00747 | -0.1079 | -45.502
-7 | -0.2855 | 0.00723 | -0.1082 | -39.4882
-6.5 | -0.2321 | 0.00689 | -0.1083 | -33.6865
-6 | -0.1775 | 0.00664 | -0.1086 | -26.7319
-5.5 | -0.1221 | 0.00644 | -0.1091 | -18.9596
-5 | -0.0672 | 0.0062 | -0.1095 | -10.8387
-4.5 | -0.0116 | 0.00601 | -0.11 | -1.9301
-4 | 0.044 | 0.00582 | -0.1105 | 7.5601
-3.5 | 0.1 | 0.00567 | -0.1111 | 17.6367
-3 | 0.1559 | 0.0055 | -0.1117 | 28.3455
-2.5 | 0.212 | 0.00537 | -0.1123 | 39.4786
-2 | 0.2678 | 0.00517 | -0.1128 | 51.7988
-1.5 | 0.3222 | 0.00485 | -0.1131 | 66.433
-1 | 0.3749 | 0.0044 | -0.1132 | 85.2045
-0.5 | 0.4254 | 0.00386 | -0.1129 | 110.2073
0 | 0.4758 | 0.00317 | -0.1126 | 150.0946
0.5 | 0.5317 | 0.00298 | -0.1131 | 178.4228
1 | 0.5887 | 0.00301 | -0.1138 | 195.5814
1.5 | 0.6448 | 0.0031 | -0.1143 | 208
2 | 0.6818 | 0.00358 | -0.1106 | 190.4469
2.5 | 0.6707 | 0.00463 | -0.0964 | 144.8596
3 | 0.6607 | 0.00577 | -0.0832 | 114.5061
3.5 | 0.6755 | 0.00669 | -0.0755 | 100.9716
4 | 0.6995 | 0.00752 | -0.0698 | 93.0186
4.5 | 0.7266 | 0.00836 | -0.0649 | 86.9139
5 | 0.7545 | 0.00926 | -0.0603 | 81.4795
5.5 | 0.7877 | 0.01006 | -0.0568 | 78.3002
6.5 | 0.8607 | 0.0115 | -0.0512 | 74.8435
7 | 0.9017 | 0.01207 | -0.0493 | 74.7059
7.5 | 0.9447 | 0.01257 | -0.0478 | 75.1551
8 | 0.9856 | 0.01316 | -0.046 | 74.8936
8.5 | 1.0272 | 0.0137 | -0.0444 | 74.9781
9 | 1.068 | 0.01429 | -0.0426 | 74.7376
9.5 | 1.1062 | 0.01496 | -0.0405 | 73.9439
10 | 1.1431 | 0.01568 | -0.0382 | 72.9018
10.5 | 1.1801 | 0.01635 | -0.0359 | 72.1774
11 | 1.2197 | 0.01714 | -0.0344 | 71.161
12 | 1.3027 | 0.01892 | -0.0326 | 68.8531
12.5 | 1.3366 | 0.01999 | -0.0304 | 66.8634
13 | 1.3704 | 0.02107 | -0.0282 | 65.0403
13.5 | 1.4051 | 0.02214 | -0.0263 | 63.4643
14 | 1.4369 | 0.02337 | -0.0241 | 61.4848
14.5 | 1.4678 | 0.0247 | -0.0219 | 59.4251
15 | 1.4952 | 0.02627 | -0.0194 | 56.9166
15.5 | 1.524 | 0.02782 | -0.0172 | 54.7807
16 | 1.5512 | 0.02947 | -0.0151 | 52.6366
16.5 | 1.5778 | 0.03122 | -0.013 | 50.5381
17 | 1.6006 | 0.03331 | -0.0107 | 48.0516
17.5 | 1.621 | 0.03564 | -0.0084 | 45.4826
18 | 1.635 | 0.03857 | -0.0058 | 42.3905
18.5 | 1.6543 | 0.04118 | -0.004 | 40.1724
19 | 1.6687 | 0.04433 | -0.0021 | 37.6427
19.5 | 1.6826 | 0.04763 | -0.0005 | 35.3265
20 | 1.6937 | 0.05137 | 0.0008 | 32.9706

## 75. Re 5M Mach 0.10 (1)
BIGFOIL.COM POLAR EXPORT
NACA67A514
NACA67A514 |  |  |  | Cl Max: | 1.452 | at alpha= | 11 | deg
JavaFoil+Calcfoil stall+Eppler ext transition |  |  |  | L/D Max: | 193.267 | at alpha= | 1.5 | deg
Re: | 5000000 |  |  | Cd Min: | 0.00272 | at alpha= | -0.5 | deg
Mach: | 0.1 |  |  | Cl=0 at alpha= | -4.123 | deg
|  |  |  | @ Cl=0.1, Cd= | 0.0059098
|  |  |  | @ Cl=0.4, Cd= | 0.0028675
|  |  |  | @ Cl=0.6, Cd= | 0.0033402
alpha (deg) | Cl | Cd | Cm | Cl/Cd
-16 | -0.637 | 0.11213 | -0.036 | -5.683
-15.5 | -0.649 | 0.10777 | -0.037 | -6.019
-15 | -0.656 | 0.1013 | -0.037 | -6.474
-14.5 | -0.656 | 0.09589 | -0.039 | -6.84
-14 | -0.652 | 0.08985 | -0.04 | -7.258
-13.5 | -0.647 | 0.08239 | -0.043 | -7.853
-13 | -0.638 | 0.07623 | -0.045 | -8.375
-12.5 | -0.624 | 0.07305 | -0.046 | -8.541
-12 | -0.61 | 0.06632 | -0.049 | -9.201
-11.5 | -0.598 | 0.05668 | -0.054 | -10.544
-11 | -0.671 | 0.01202 | -0.078 | -55.846
-10.5 | -0.648 | 0.0103 | -0.081 | -62.875
-10 | -0.614 | 0.00959 | -0.082 | -64.025
-9.5 | -0.576 | 0.00902 | -0.084 | -63.828
-9 | -0.534 | 0.00861 | -0.085 | -61.965
-8.5 | -0.488 | 0.00827 | -0.086 | -59.042
-8 | -0.44 | 0.00789 | -0.088 | -55.796
-7.5 | -0.389 | 0.00665 | -0.089 | -58.536
-7 | -0.336 | 0.00688 | -0.09 | -48.834
-6.5 | -0.281 | 0.00701 | -0.092 | -40.079
-6 | -0.224 | 0.00708 | -0.093 | -31.623
-5.5 | -0.165 | 0.00682 | -0.094 | -24.27
-5 | -0.106 | 0.00663 | -0.095 | -15.981
-4.5 | -0.046 | 0.0064 | -0.097 | -7.173
-4 | 0.015 | 0.00623 | -0.098 | 2.351
-3.5 | 0.076 | 0.00602 | -0.099 | 12.568
-3 | 0.137 | 0.00574 | -0.1 | 23.836
-2.5 | 0.198 | 0.00559 | -0.101 | 35.481
-2 | 0.26 | 0.00523 | -0.102 | 49.643
-1.5 | 0.322 | 0.00299 | -0.103 | 107.772
-1 | 0.384 | 0.00292 | -0.105 | 131.559
-0.5 | 0.445 | 0.00272 | -0.106 | 163.854
0 | 0.505 | 0.00327 | -0.107 | 154.207
0.5 | 0.565 | 0.0033 | -0.108 | 171.196
1 | 0.626 | 0.00337 | -0.109 | 185.785
1.5 | 0.686 | 0.00355 | -0.11 | 193.267
2 | 0.746 | 0.00408 | -0.111 | 183.023
2.5 | 0.802 | 0.00448 | -0.112 | 179.1
3 | 0.859 | 0.00551 | -0.113 | 155.745
3.5 | 0.916 | 0.0066 | -0.114 | 138.877
4 | 0.973 | 0.00759 | -0.115 | 128.128
4.5 | 1.028 | 0.00865 | -0.116 | 118.763
5 | 1.081 | 0.01086 | -0.117 | 99.511
5.5 | 1.133 | 0.01128 | -0.118 | 100.463
6 | 1.183 | 0.01171 | -0.119 | 101.021
6.5 | 1.231 | 0.01214 | -0.12 | 101.335
7 | 1.275 | 0.01289 | -0.121 | 98.937
7.5 | 1.316 | 0.01342 | -0.122 | 98.019
8 | 1.351 | 0.01398 | -0.123 | 96.604
8.5 | 1.381 | 0.01458 | -0.124 | 94.758
9 | 1.407 | 0.01522 | -0.125 | 92.442
9.5 | 1.427 | 0.01589 | -0.126 | 89.78
10 | 1.441 | 0.01662 | -0.127 | 86.716
10.5 | 1.449 | 0.01735 | -0.128 | 83.549
11 | 1.452 | 0.01814 | -0.129 | 80.03
11.5 | 1.449 | 0.01906 | -0.13 | 76.017
12 | 1.439 | 0.02005 | -0.13 | 71.78
12.5 | 1.423 | 0.02121 | -0.131 | 67.095
13 | 1.394 | 0.02254 | -0.132 | 61.849
13.5 | 1.361 | 0.02362 | -0.133 | 57.62
14 | 1.322 | 0.02511 | -0.133 | 52.646
14.5 | 1.277 | 0.02754 | -0.133 | 46.352
15 | 1.226 | 0.03044 | -0.133 | 40.284
15.5 | 1.172 | 0.0338 | -0.133 | 34.666
16 | 0.991 | 0.09142 | -0.103 | 10.837

## 76. Re 5M Mach 0.10 (2)
BIGFOIL.COM POLAR EXPORT
NACA67A514
NACA67A514 |  |  |  | Cl Max: | 1.6839 | at alpha= | 20 | deg
XFOIL ncrit=9 |  |  |  | L/D Max: | 208.489 | at alpha= | 1.5 | deg
Re: | 5000000 |  |  | Cd Min: | 0.0546 | at alpha= | 20 | deg
Mach: | 0.1 |  |  | Cl=0 at alpha= | -4.3982 | deg
|  |  |  | @ Cl=0.1, Cd= | 0.0056824
|  |  |  | @ Cl=0.4, Cd= | 0.0041742
|  |  |  | @ Cl=0.6, Cd= | 0.0030328
alpha (deg) | Cl | Cd | Cm | Cl/Cd
-20 | -1.1048 | 0.04259 | -0.1541 | -25.9404
-19.5 | -1.1247 | 0.03587 | -0.156 | -31.3549
-19 | -1.1254 | 0.03187 | -0.1556 | -35.3122
-18.5 | -1.143 | 0.02741 | -0.1528 | -41.7001
-18 | -1.1442 | 0.02448 | -0.1493 | -46.7402
-17.5 | -1.1447 | 0.02175 | -0.1449 | -52.6299
-17 | -1.1286 | 0.02002 | -0.1414 | -56.3736
-16.5 | -1.1068 | 0.01864 | -0.138 | -59.3777
-16 | -1.0814 | 0.01747 | -0.1346 | -61.9004
-15.5 | -1.0528 | 0.01651 | -0.1314 | -63.7674
-15 | -1.0245 | 0.01551 | -0.128 | -66.0542
-14.5 | -0.99 | 0.0148 | -0.1252 | -66.8919
-14 | -0.956 | 0.0141 | -0.1221 | -67.8014
-13.5 | -0.9236 | 0.01338 | -0.1185 | -69.0284
-13 | -0.8809 | 0.01299 | -0.1167 | -67.8137
-12.5 | -0.8395 | 0.01224 | -0.1148 | -68.5866
-12 | -0.7987 | 0.01133 | -0.1128 | -70.4943
-11.5 | -0.7523 | 0.01069 | -0.1116 | -70.3742
-11 | -0.7035 | 0.01019 | -0.1109 | -69.0383
-10.5 | -0.6536 | 0.00974 | -0.1103 | -67.1047
-10 | -0.603 | 0.0093 | -0.1099 | -64.8387
-9.5 | -0.5508 | 0.00896 | -0.1097 | -61.4732
-9 | -0.4988 | 0.00859 | -0.1094 | -58.0675
-8.5 | -0.4483 | 0.00809 | -0.1089 | -55.4141
-8 | -0.3954 | 0.00778 | -0.1088 | -50.8226
-7.5 | -0.3416 | 0.00751 | -0.1089 | -45.486
-7 | -0.2869 | 0.00726 | -0.1092 | -39.5179
-6.5 | -0.2331 | 0.00692 | -0.1092 | -33.685
-6 | -0.1782 | 0.00666 | -0.1095 | -26.7568
-5.5 | -0.1225 | 0.00645 | -0.11 | -18.9922
-5 | -0.0672 | 0.00622 | -0.1103 | -10.8039
-4.5 | -0.0114 | 0.00602 | -0.1108 | -1.8937
-4 | 0.0446 | 0.00583 | -0.1113 | 7.6501
-3.5 | 0.1009 | 0.00568 | -0.1118 | 17.7641
-3 | 0.157 | 0.00552 | -0.1124 | 28.442
-2.5 | 0.2135 | 0.00539 | -0.113 | 39.6104
-2 | 0.2697 | 0.00518 | -0.1135 | 52.0656
-1.5 | 0.3243 | 0.00486 | -0.1138 | 66.7284
-1 | 0.3773 | 0.00442 | -0.1139 | 85.362
-0.5 | 0.4281 | 0.00387 | -0.1136 | 110.6202
0 | 0.4785 | 0.00317 | -0.1132 | 150.9464
0.5 | 0.5347 | 0.00298 | -0.1137 | 179.4295
1 | 0.592 | 0.00302 | -0.1144 | 196.0265
1.5 | 0.6484 | 0.00311 | -0.1149 | 208.4887
2 | 0.6857 | 0.00358 | -0.1112 | 191.5363
2.5 | 0.6727 | 0.00462 | -0.0966 | 145.6061
3 | 0.6619 | 0.0058 | -0.083 | 114.1207
3.5 | 0.6752 | 0.00676 | -0.075 | 99.8817
4 | 0.6994 | 0.0076 | -0.0693 | 92.0263
4.5 | 0.727 | 0.00844 | -0.0645 | 86.1374
5 | 0.7543 | 0.00936 | -0.0597 | 80.5876
5.5 | 0.7883 | 0.01016 | -0.0563 | 77.5886
6.5 | 0.8612 | 0.01163 | -0.0506 | 74.0499
7 | 0.9028 | 0.0122 | -0.0487 | 74
7.5 | 0.9451 | 0.01274 | -0.047 | 74.1837
8 | 0.9868 | 0.01331 | -0.0452 | 74.1397
8.5 | 1.0289 | 0.01387 | -0.0436 | 74.1817
9.5 | 1.1076 | 0.01518 | -0.0394 | 72.9644
10 | 1.1453 | 0.01592 | -0.0372 | 71.941
10.5 | 1.1828 | 0.01659 | -0.0348 | 71.296
11 | 1.2222 | 0.01744 | -0.0332 | 70.0803
11.5 | 1.2689 | 0.01833 | -0.0333 | 69.2253
12 | 1.306 | 0.01926 | -0.0313 | 67.8089
12.5 | 1.3383 | 0.02045 | -0.0287 | 65.4425
13 | 1.3742 | 0.02147 | -0.0267 | 64.0056
13.5 | 1.4078 | 0.02264 | -0.0245 | 62.182
14 | 1.44 | 0.02392 | -0.0222 | 60.2007
14.5 | 1.4698 | 0.02538 | -0.0198 | 57.9117
15 | 1.4968 | 0.02707 | -0.0171 | 55.2937
15.5 | 1.5268 | 0.0286 | -0.015 | 53.3846
16 | 1.5545 | 0.03031 | -0.0127 | 51.2867
16.5 | 1.5785 | 0.03233 | -0.0103 | 48.8246
17 | 1.6004 | 0.0346 | -0.0079 | 46.2543
17.5 | 1.6186 | 0.03723 | -0.0053 | 43.4757
18 | 1.6349 | 0.04013 | -0.003 | 40.7401
18.5 | 1.6538 | 0.04292 | -0.0011 | 38.5322
19 | 1.666 | 0.04642 | 0.0008 | 35.8897
19.5 | 1.6772 | 0.05019 | 0.0024 | 33.417
20 | 1.6839 | 0.0546 | 0.0037 | 30.8407

## 77. Re 5M Mach 0.25 (1)
BIGFOIL.COM POLAR EXPORT
NACA67A514
NACA67A514 |  |  |  | Cl Max: | 1.412 | at alpha= | 9.5 | deg
JavaFoil+Calcfoil stall+Eppler ext transition |  |  |  | L/D Max: | 194.503 | at alpha= | 1.5 | deg
Re: | 5000000 |  |  | Cd Min: | 0.00292 | at alpha= | -1.5 | deg
Mach: | 0.25 |  |  | Cl=0 at alpha= | -4.121 | deg
|  |  |  | @ Cl=0.1, Cd= | 0.0058308
|  |  |  | @ Cl=0.4, Cd= | 0.0032329
|  |  |  | @ Cl=0.6, Cd= | 0.0033822
alpha (deg) | Cl | Cd | Cm | Cl/Cd
-15 | -0.49 | 0.11372 | -0.035 | -4.306
-14.5 | -0.514 | 0.10633 | -0.036 | -4.838
-14 | -0.533 | 0.09834 | -0.038 | -5.422
-13.5 | -0.547 | 0.09009 | -0.039 | -6.074
-13 | -0.556 | 0.08466 | -0.041 | -6.565
-12.5 | -0.559 | 0.07912 | -0.042 | -7.065
-12 | -0.557 | 0.07469 | -0.043 | -7.452
-11.5 | -0.55 | 0.06915 | -0.045 | -7.947
-11 | -0.538 | 0.06365 | -0.048 | -8.453
-10.5 | -0.528 | 0.05322 | -0.056 | -9.923
-10 | -0.598 | 0.01074 | -0.084 | -55.656
-9.5 | -0.569 | 0.00968 | -0.086 | -58.799
-9 | -0.532 | 0.00902 | -0.087 | -59.025
-8.5 | -0.491 | 0.00856 | -0.089 | -57.284
-8 | -0.444 | 0.00819 | -0.09 | -54.225
-7.5 | -0.395 | 0.00785 | -0.091 | -50.256
-7 | -0.342 | 0.00758 | -0.093 | -45.05
-6.5 | -0.286 | 0.0063 | -0.094 | -45.426
-6 | -0.229 | 0.00651 | -0.095 | -35.123
-5.5 | -0.169 | 0.00669 | -0.097 | -25.311
-5 | -0.109 | 0.00648 | -0.098 | -16.761
-4.5 | -0.047 | 0.00654 | -0.099 | -7.207
-4 | 0.015 | 0.00634 | -0.1 | 2.373
-3.5 | 0.078 | 0.00596 | -0.102 | 13.022
-3 | 0.141 | 0.00559 | -0.103 | 25.155
-2.5 | 0.204 | 0.00544 | -0.104 | 37.445
-2 | 0.267 | 0.00533 | -0.105 | 50.052
-1.5 | 0.331 | 0.00292 | -0.106 | 113.302
-1 | 0.394 | 0.00323 | -0.107 | 121.976
-0.5 | 0.457 | 0.00326 | -0.109 | 140.119
0 | 0.518 | 0.00331 | -0.11 | 156.296
0.5 | 0.58 | 0.00336 | -0.111 | 172.953
1 | 0.643 | 0.00343 | -0.112 | 187.294
1.5 | 0.705 | 0.00362 | -0.113 | 194.503
2 | 0.766 | 0.00415 | -0.114 | 184.656
2.5 | 0.823 | 0.00461 | -0.115 | 178.509
3 | 0.881 | 0.00571 | -0.116 | 154.417
3.5 | 0.94 | 0.00683 | -0.117 | 137.694
4 | 0.998 | 0.00802 | -0.118 | 124.429
4.5 | 1.054 | 0.00914 | -0.119 | 115.274
5 | 1.107 | 0.01126 | -0.12 | 98.374
5.5 | 1.16 | 0.01171 | -0.121 | 98.993
6 | 1.209 | 0.01221 | -0.122 | 99.011
6.5 | 1.256 | 0.01271 | -0.123 | 98.805
7 | 1.299 | 0.01354 | -0.124 | 95.952
7.5 | 1.336 | 0.01412 | -0.125 | 94.674
8 | 1.366 | 0.01474 | -0.126 | 92.714
8.5 | 1.389 | 0.01545 | -0.127 | 89.94
9 | 1.405 | 0.01619 | -0.128 | 86.755
9.5 | 1.412 | 0.01701 | -0.129 | 83.025
10 | 1.41 | 0.01785 | -0.13 | 79.014
10.5 | 1.399 | 0.01874 | -0.131 | 74.669
11 | 1.379 | 0.01985 | -0.132 | 69.464
11.5 | 1.347 | 0.02114 | -0.133 | 63.728
12 | 1.306 | 0.02259 | -0.134 | 57.799
12.5 | 1.252 | 0.02432 | -0.134 | 51.493
13 | 1.17 | 0.0282 | -0.133 | 41.502
13.5 | 0.933 | 0.0862 | -0.09 | 10.825
14 | 0.85 | 0.09819 | -0.082 | 8.657
14.5 | 0.766 | 0.10965 | -0.075 | 6.987

## 78. Re 5M Mach 0.25 (2)
BIGFOIL.COM POLAR EXPORT
NACA67A514
NACA67A514 |  |  |  | Cl Max: | 1.606 | at alpha= | 18.5 | deg
XFOIL ncrit=9 |  |  |  | L/D Max: | 212.739 | at alpha= | 1.5 | deg
Re: | 5000000 |  |  | Cd Min: | 0.18602 | at alpha= | -20 | deg
Mach: | 0.25 |  |  | Cl=0 at alpha= | -4.4147 | deg
|  |  |  | @ Cl=0.1, Cd= | 0.0057585
|  |  |  | @ Cl=0.4, Cd= | 0.0044084
|  |  |  | @ Cl=0.6, Cd= | 0.0030548
alpha (deg) | Cl | Cd | Cm | Cl/Cd
-20 | -0.3426 | 0.18602 | -0.0886 | -1.8417
-19 | -0.3192 | 0.17064 | -0.0969 | -1.8706
-18.5 | -0.302 | 0.16485 | -0.1008 | -1.832
-18 | -0.2839 | 0.15933 | -0.1045 | -1.7818
-17 | -0.8511 | 0.0455 | -0.1665 | -18.7055
-16.5 | -0.8746 | 0.03746 | -0.1703 | -23.3476
-16 | -0.9111 | 0.03074 | -0.1693 | -29.6389
-15.5 | -0.9259 | 0.02659 | -0.1653 | -34.8214
-15 | -0.9355 | 0.0232 | -0.1598 | -40.3233
-14.5 | -0.9235 | 0.02106 | -0.1548 | -43.8509
-14 | -0.9059 | 0.01925 | -0.1498 | -47.0597
-13.5 | -0.8935 | 0.0172 | -0.1435 | -51.9477
-13 | -0.8619 | 0.01616 | -0.139 | -53.3354
-12.5 | -0.835 | 0.01497 | -0.1336 | -55.7782
-12 | -0.8022 | 0.01389 | -0.129 | -57.7538
-11.5 | -0.765 | 0.01247 | -0.1253 | -61.3472
-11 | -0.7213 | 0.01136 | -0.1226 | -63.4947
-10.5 | -0.6717 | 0.01064 | -0.1208 | -63.1297
-10 | -0.6203 | 0.01001 | -0.1193 | -61.968
-9.5 | -0.567 | 0.00952 | -0.1182 | -59.5588
-9 | -0.5138 | 0.00903 | -0.1171 | -56.8992
-8.5 | -0.4588 | 0.00867 | -0.1165 | -52.9181
-8 | -0.4065 | 0.0081 | -0.1154 | -50.1852
-7.5 | -0.3509 | 0.00773 | -0.115 | -45.3946
-7 | -0.2944 | 0.00742 | -0.1148 | -39.6765
-6.5 | -0.2375 | 0.00715 | -0.1147 | -33.2168
-6 | -0.1819 | 0.00679 | -0.1145 | -26.7894
-5.5 | -0.1246 | 0.00655 | -0.1146 | -19.0229
-5 | -0.0669 | 0.00634 | -0.1149 | -10.5521
-4.5 | -0.0099 | 0.00609 | -0.1151 | -1.6256
-4 | 0.0481 | 0.00593 | -0.1155 | 8.1113
-3.5 | 0.1056 | 0.00574 | -0.1158 | 18.3972
-3 | 0.1636 | 0.0056 | -0.1163 | 29.2143
-2.5 | 0.2219 | 0.00544 | -0.1169 | 40.7904
-2 | 0.2799 | 0.00525 | -0.1175 | 53.3143
-1.5 | 0.3362 | 0.00494 | -0.1177 | 68.0567
-1 | 0.3906 | 0.00451 | -0.1177 | 86.6075
-0.5 | 0.4424 | 0.00395 | -0.1172 | 112
0 | 0.4936 | 0.00323 | -0.1167 | 152.8173
0.5 | 0.5512 | 0.00303 | -0.1172 | 181.9142
1 | 0.6102 | 0.00306 | -0.1178 | 199.4118
1.5 | 0.668 | 0.00314 | -0.1182 | 212.7389
2 | 0.708 | 0.00353 | -0.1146 | 200.5666
2.5 | 0.6869 | 0.00457 | -0.0978 | 150.3063
3 | 0.6699 | 0.00592 | -0.0828 | 113.1588
3.5 | 0.6763 | 0.0071 | -0.0731 | 95.2535
4 | 0.7008 | 0.008 | -0.0673 | 87.6
4.5 | 0.7269 | 0.00894 | -0.0618 | 81.3087
5 | 0.7549 | 0.00992 | -0.0569 | 76.0988
5.5 | 0.7891 | 0.01077 | -0.0532 | 73.2683
6.5 | 0.8636 | 0.01238 | -0.047 | 69.7577
7 | 0.907 | 0.01298 | -0.045 | 69.8767
7.5 | 0.9512 | 0.01358 | -0.0431 | 70.0442
8 | 0.9945 | 0.01421 | -0.0411 | 69.9859
8.5 | 1.0367 | 0.0149 | -0.0389 | 69.5772
9 | 1.0796 | 0.01558 | -0.0369 | 69.294
9.5 | 1.1186 | 0.0164 | -0.0342 | 68.2073
10 | 1.1574 | 0.01723 | -0.0315 | 67.1735
10.5 | 1.1949 | 0.01809 | -0.0285 | 66.0531
11 | 1.2375 | 0.01902 | -0.0267 | 65.0631
12 | 1.3196 | 0.02142 | -0.0231 | 61.606
12.5 | 1.3555 | 0.02268 | -0.0203 | 59.7663
13 | 1.3915 | 0.02399 | -0.0177 | 58.0033
13.5 | 1.4223 | 0.02564 | -0.0144 | 55.4719
14 | 1.453 | 0.02739 | -0.0113 | 53.0486
14.5 | 1.483 | 0.02925 | -0.0083 | 50.7009
15 | 1.51 | 0.03136 | -0.0051 | 48.1505
15.5 | 1.5352 | 0.03372 | -0.002 | 45.5279
16 | 1.5543 | 0.03663 | 0.0014 | 42.4324
16.5 | 1.5745 | 0.0396 | 0.0043 | 39.7601
17 | 1.5871 | 0.04336 | 0.0073 | 36.6029
17.5 | 1.5991 | 0.04738 | 0.0099 | 33.7505
18 | 1.6024 | 0.05248 | 0.0121 | 30.5335
18.5 | 1.606 | 0.05788 | 0.0136 | 27.7471
19 | 1.5982 | 0.06483 | 0.0142 | 24.6522
19.5 | 1.5836 | 0.07315 | 0.0136 | 21.6487
20 | 1.5566 | 0.08366 | 0.0111 | 18.6063

## 79. Re 5M Mach 0.50 (1)
BIGFOIL.COM POLAR EXPORT
NACA67A514
NACA67A514 |  |  |  | Cl Max: | 1.334 | at alpha= | 7 | deg
JavaFoil+Calcfoil stall+Eppler ext transition |  |  |  | L/D Max: | 199.216 | at alpha= | 1.5 | deg
Re: | 5000000 |  |  | Cd Min: | 0.0034 | at alpha= | -1 | deg
Mach: | 0.5 |  |  | Cl=0 at alpha= | -4.1232 | deg
|  |  |  | @ Cl=0.1, Cd= | 0.005436
|  |  |  | @ Cl=0.4, Cd= | 0.0035039
|  |  |  | @ Cl=0.6, Cd= | 0.00354
alpha (deg) | Cl | Cd | Cm | Cl/Cd
-20 | -0.88 | 0.15774 | -0.04 | -5.577
-19.5 | -0.854 | 0.15488 | -0.041 | -5.514
-19 | -0.825 | 0.14811 | -0.041 | -5.573
-18.5 | -0.797 | 0.14388 | -0.04 | -5.537
-18 | -0.769 | 0.13945 | -0.041 | -5.515
-17.5 | -0.742 | 0.13323 | -0.041 | -5.569
-17 | -0.715 | 0.12924 | -0.042 | -5.53
-16.5 | -0.688 | 0.13145 | -0.043 | -5.233
-16 | -0.66 | 0.12258 | -0.043 | -5.382
-15.5 | -0.631 | 0.11921 | -0.042 | -5.295
-15 | -0.604 | 0.11352 | -0.043 | -5.32
-14.5 | -0.577 | 0.10937 | -0.043 | -5.271
-14 | -0.549 | 0.10555 | -0.044 | -5.202
-13.5 | -0.522 | 0.10369 | -0.045 | -5.03
-13 | -0.494 | 0.09654 | -0.045 | -5.112
-12.5 | -0.466 | 0.08885 | -0.044 | -5.24
-12 | -0.438 | 0.0807 | -0.045 | -5.428
-11.5 | -0.411 | 0.07397 | -0.047 | -5.554
-11 | -0.383 | 0.06872 | -0.048 | -5.577
-10.5 | -0.356 | 0.06329 | -0.049 | -5.619
-10 | -0.327 | 0.07189 | -0.045 | -4.544
-9.5 | -0.299 | 0.06405 | -0.047 | -4.67
-9 | -0.272 | 0.05688 | -0.049 | -4.779
-8.5 | -0.245 | 0.05201 | -0.053 | -4.702
-8 | -0.216 | 0.05558 | -0.046 | -3.878
-7.5 | -0.297 | 0.0465 | -0.055 | -6.385
-7 | -0.343 | 0.00852 | -0.103 | -40.306
-6.5 | -0.3 | 0.00797 | -0.104 | -37.647
-6 | -0.246 | 0.00733 | -0.106 | -33.506
-5.5 | -0.184 | 0.00691 | -0.107 | -26.63
-5 | -0.119 | 0.00703 | -0.108 | -16.925
-4.5 | -0.052 | 0.00671 | -0.11 | -7.732
-4 | 0.017 | 0.0056 | -0.111 | 2.969
-3.5 | 0.086 | 0.0054 | -0.113 | 15.968
-3 | 0.156 | 0.00558 | -0.114 | 28.018
-2.5 | 0.227 | 0.00544 | -0.116 | 41.738
-2 | 0.298 | 0.00562 | -0.117 | 52.984
-1.5 | 0.37 | 0.00358 | -0.118 | 103.501
-1 | 0.441 | 0.0034 | -0.12 | 129.688
-0.5 | 0.511 | 0.00342 | -0.121 | 149.363
0 | 0.577 | 0.00352 | -0.122 | 163.899
0.5 | 0.646 | 0.00358 | -0.123 | 180.719
1 | 0.716 | 0.0037 | -0.125 | 193.476
1.5 | 0.785 | 0.00394 | -0.126 | 199.216
2 | 0.853 | 0.00462 | -0.127 | 184.474
2.5 | 0.914 | 0.00531 | -0.128 | 172.12
3 | 0.979 | 0.00678 | -0.129 | 144.474
3.5 | 1.043 | 0.00799 | -0.13 | 130.53
4 | 1.106 | 0.00992 | -0.132 | 111.513
4.5 | 1.164 | 0.01269 | -0.133 | 91.721
5 | 1.218 | 0.01333 | -0.134 | 91.329
5.5 | 1.266 | 0.01405 | -0.135 | 90.101
6 | 1.304 | 0.01482 | -0.136 | 87.991
6.5 | 1.33 | 0.01603 | -0.137 | 82.941
7 | 1.334 | 0.0171 | -0.139 | 78.026
7.5 | 1.28 | 0.0183 | -0.14 | 69.966
8 | 0.669 | 0.05529 | -0.074 | 12.096
8.5 | 0.842 | 0.02133 | -0.142 | 39.469
9 | 0.721 | 0.06538 | -0.069 | 11.021
9.5 | 0.765 | 0.05788 | -0.096 | 13.214
10 | 0.774 | 0.07319 | -0.07 | 10.579
10.5 | 0.968 | 0.02396 | -0.146 | 40.41
11 | 0.83 | 0.0745 | -0.077 | 11.137
11.5 | 0.856 | 0.08336 | -0.077 | 10.266
12 | 0.883 | 0.09022 | -0.079 | 9.786

## 80. Re 5M Mach 0.50 (2)
BIGFOIL.COM POLAR EXPORT
NACA67A514
NACA67A514 |  |  |  | Cl Max: | 1.2776 | at alpha= | 11.5 | deg
XFOIL ncrit=9 |  |  |  | L/D Max: | 224.901 | at alpha= | 2 | deg
Re: | 5000000 |  |  | Cd Min: | 0.1574 | at alpha= | 16.5 | deg
Mach: | 0.5 |  |  | Cl=0 at alpha= | -4.5023 | deg
|  |  |  | @ Cl=0.1, Cd= | 0.0061955
|  |  |  | @ Cl=0.4, Cd= | 0.0052438
|  |  |  | @ Cl=0.6, Cd= | 0.00336
alpha (deg) | Cl | Cd | Cm | Cl/Cd
-13 | -0.0985 | 0.10183 | -0.1585 | -0.9673
-12.5 | -0.1008 | 0.09266 | -0.1628 | -1.0878
-12 | -0.1035 | 0.08411 | -0.1669 | -1.2305
-11.5 | -0.1203 | 0.07425 | -0.1717 | -1.6202
-11 | -0.1207 | 0.06702 | -0.1752 | -1.801
-10.5 | -0.1496 | 0.05623 | -0.1811 | -2.6605
-10 | -0.1847 | 0.04341 | -0.1912 | -4.2548
-9.5 | -0.2226 | 0.03568 | -0.1911 | -6.2388
-9 | -0.2619 | 0.0299 | -0.1848 | -8.7592
-8.5 | -0.3124 | 0.02451 | -0.1723 | -12.7458
-8 | -0.359 | 0.01714 | -0.1596 | -20.9452
-7.5 | -0.3581 | 0.01147 | -0.1506 | -31.2206
-7 | -0.3089 | 0.00943 | -0.146 | -32.7572
-6.5 | -0.2511 | 0.00839 | -0.1426 | -29.9285
-6 | -0.1901 | 0.00772 | -0.14 | -24.6244
-5.5 | -0.1283 | 0.00721 | -0.1379 | -17.7947
-5 | -0.0646 | 0.00685 | -0.1365 | -9.4307
-4.5 | 0.0003 | 0.00661 | -0.1357 | 0.045386
-4 | 0.0644 | 0.00631 | -0.1349 | 10.206
-3.5 | 0.1297 | 0.0061 | -0.1347 | 21.2623
-3 | 0.1945 | 0.00588 | -0.1346 | 33.0782
-2.5 | 0.2596 | 0.0057 | -0.1347 | 45.5439
-2 | 0.3248 | 0.00554 | -0.1349 | 58.6282
-1.5 | 0.3886 | 0.00532 | -0.135 | 73.0451
-1 | 0.4484 | 0.00492 | -0.1344 | 91.1382
-0.5 | 0.505 | 0.00438 | -0.1335 | 115.2968
0 | 0.5586 | 0.00356 | -0.1319 | 156.9101
0.5 | 0.6207 | 0.00326 | -0.1316 | 190.3988
1 | 0.6858 | 0.00329 | -0.1317 | 208.4498
1.5 | 0.7476 | 0.00336 | -0.131 | 222.5
2 | 0.7939 | 0.00353 | -0.1269 | 224.9008
2.5 | 0.7553 | 0.00465 | -0.1048 | 162.4301
3 | 0.7118 | 0.00674 | -0.0834 | 105.6083
3.5 | 0.6973 | 0.00861 | -0.0687 | 80.9872
4 | 0.7126 | 0.00999 | -0.0599 | 71.3313
4.5 | 0.7354 | 0.01132 | -0.0527 | 64.9647
5 | 0.7648 | 0.01258 | -0.0468 | 60.7949
5.5 | 0.7989 | 0.0138 | -0.0417 | 57.8913
6 | 0.8367 | 0.01499 | -0.0372 | 55.8172
6.5 | 0.8829 | 0.01596 | -0.0339 | 55.3195
7 | 0.9332 | 0.0168 | -0.031 | 55.5476
7.5 | 0.9822 | 0.01775 | -0.0278 | 55.3352
8 | 1.0307 | 0.01878 | -0.0245 | 54.8829
8.5 | 1.0798 | 0.01987 | -0.021 | 54.3432
9.5 | 1.172 | 0.02255 | -0.0126 | 51.9734
10 | 1.2117 | 0.02431 | -0.0075 | 49.8437
10.5 | 1.2485 | 0.02631 | -0.0017 | 47.4534
11 | 1.2694 | 0.02928 | 0.0057 | 43.3538
11.5 | 1.2776 | 0.03441 | 0.0116 | 37.1287
12.5 | 1.2201 | 0.05001 | 0.0242 | 24.3971
13 | 1.1805 | 0.06041 | 0.0258 | 19.5415
13.5 | 1.1416 | 0.07228 | 0.0238 | 15.7941
14 | 1.1047 | 0.08555 | 0.0181 | 12.9129
14.5 | 1.073 | 0.09994 | 0.0097 | 10.7364
15 | 1.0488 | 0.11461 | 0 | 9.151
15.5 | 1.0277 | 0.12949 | -0.0095 | 7.9365
16 | 1.0092 | 0.14334 | -0.0179 | 7.0406
16.5 | 0.9921 | 0.1574 | -0.0268 | 6.303

## 81. Re 6M Mach 0.00 (1)
BIGFOIL.COM POLAR EXPORT
NACA67A514
NACA67A514 |  |  |  | Cl Max: | 1.461 | at alpha= | 11 | deg
JavaFoil+Calcfoil stall+Eppler ext transition |  |  |  | L/D Max: | 188.832 | at alpha= | 0 | deg
Re: | 6000000 |  |  | Cd Min: | 0.00266 | at alpha= | 0 | deg
Mach: | 0 |  |  | Cl=0 at alpha= | -4.123 | deg
|  |  |  | @ Cl=0.1, Cd= | 0.0057649
|  |  |  | @ Cl=0.4, Cd= | 0.0029557
|  |  |  | @ Cl=0.6, Cd= | 0.003411
alpha (deg) | Cl | Cd | Cm | Cl/Cd
-16.5 | -0.652 | 0.11538 | -0.037 | -5.655
-16 | -0.663 | 0.11042 | -0.037 | -6.004
-15.5 | -0.672 | 0.10418 | -0.038 | -6.448
-15 | -0.677 | 0.09723 | -0.04 | -6.958
-14.5 | -0.674 | 0.09179 | -0.041 | -7.341
-14 | -0.667 | 0.08737 | -0.042 | -7.634
-13.5 | -0.662 | 0.0779 | -0.046 | -8.498
-13 | -0.652 | 0.07142 | -0.048 | -9.131
-12.5 | -0.636 | 0.06851 | -0.049 | -9.276
-12 | -0.625 | 0.05835 | -0.054 | -10.714
-11.5 | -0.697 | 0.01323 | -0.076 | -52.726
-11 | -0.681 | 0.01064 | -0.079 | -63.98
-10.5 | -0.651 | 0.00975 | -0.081 | -66.828
-10 | -0.616 | 0.00915 | -0.082 | -67.337
-9.5 | -0.577 | 0.00864 | -0.083 | -66.777
-9 | -0.534 | 0.00822 | -0.085 | -64.995
-8.5 | -0.488 | 0.00794 | -0.086 | -61.506
-8 | -0.44 | 0.0066 | -0.087 | -66.544
-7.5 | -0.388 | 0.00683 | -0.089 | -56.843
-7 | -0.335 | 0.0066 | -0.09 | -50.743
-6.5 | -0.28 | 0.00711 | -0.091 | -39.388
-6 | -0.223 | 0.00686 | -0.092 | -32.524
-5.5 | -0.165 | 0.00661 | -0.094 | -24.918
-5 | -0.106 | 0.00641 | -0.095 | -16.462
-4.5 | -0.046 | 0.00619 | -0.096 | -7.389
-4 | 0.015 | 0.006 | -0.097 | 2.429
-3.5 | 0.075 | 0.00581 | -0.098 | 12.96
-3 | 0.136 | 0.0057 | -0.1 | 23.909
-2.5 | 0.197 | 0.00538 | -0.101 | 36.685
-2 | 0.259 | 0.00528 | -0.102 | 48.981
-1.5 | 0.321 | 0.00351 | -0.103 | 91.227
-1 | 0.382 | 0.003 | -0.104 | 127.303
-0.5 | 0.443 | 0.00285 | -0.105 | 155.13
0 | 0.502 | 0.00266 | -0.106 | 188.832
0.5 | 0.563 | 0.0033 | -0.108 | 170.437
1 | 0.623 | 0.00348 | -0.109 | 178.762
1.5 | 0.682 | 0.00398 | -0.11 | 171.529
2 | 0.742 | 0.00442 | -0.111 | 167.673
2.5 | 0.797 | 0.0053 | -0.111 | 150.365
3 | 0.855 | 0.00622 | -0.112 | 137.4
3.5 | 0.912 | 0.00692 | -0.114 | 131.693
4 | 0.968 | 0.00785 | -0.115 | 123.307
4.5 | 1.023 | 0.00909 | -0.116 | 112.516
5 | 1.077 | 0.01045 | -0.117 | 103.043
5.5 | 1.128 | 0.01084 | -0.118 | 104.051
6 | 1.178 | 0.01128 | -0.119 | 104.521
6.5 | 1.226 | 0.0117 | -0.12 | 104.824
7 | 1.272 | 0.01239 | -0.121 | 102.657
7.5 | 1.312 | 0.01291 | -0.122 | 101.665
8 | 1.348 | 0.01343 | -0.123 | 100.402
8.5 | 1.38 | 0.01398 | -0.124 | 98.66
9 | 1.406 | 0.01458 | -0.125 | 96.469
9.5 | 1.428 | 0.0152 | -0.126 | 93.926
10 | 1.444 | 0.01589 | -0.126 | 90.887
10.5 | 1.455 | 0.01658 | -0.127 | 87.778
11 | 1.461 | 0.01733 | -0.128 | 84.281
11.5 | 1.461 | 0.01818 | -0.129 | 80.328
12 | 1.455 | 0.01912 | -0.13 | 76.113
12.5 | 1.444 | 0.02016 | -0.131 | 71.594
13 | 1.421 | 0.02107 | -0.131 | 67.423
13.5 | 1.392 | 0.02227 | -0.132 | 62.524
14 | 1.359 | 0.02353 | -0.133 | 57.763
14.5 | 1.322 | 0.02499 | -0.133 | 52.895
15 | 1.28 | 0.0273 | -0.134 | 46.887
15.5 | 1.237 | 0.02876 | -0.134 | 43.024
16 | 1.182 | 0.03386 | -0.133 | 34.907

## 82. Re 6M Mach 0.00 (2)
BIGFOIL.COM POLAR EXPORT
NACA67A514
NACA67A514 |  |  |  | Cl Max: | 1.7153 | at alpha= | 20 | deg
XFOIL ncrit=9 |  |  |  | L/D Max: | 216.242 | at alpha= | 1.5 | deg
Re: | 6000000 |  |  | Cd Min: | 0.04908 | at alpha= | 20 | deg
Mach: | 0 |  |  | Cl=0 at alpha= | -4.3821 | deg
|  |  |  | @ Cl=0.1, Cd= | 0.0054566
|  |  |  | @ Cl=0.4, Cd= | 0.0041323
|  |  |  | @ Cl=0.6, Cd= | 0.0028988
alpha (deg) | Cl | Cd | Cm | Cl/Cd
-20 | -1.2378 | 0.02932 | -0.1505 | -42.2169
-19.5 | -1.2305 | 0.02668 | -0.1487 | -46.1207
-19 | -1.211 | 0.02501 | -0.1469 | -48.4206
-18.5 | -1.2101 | 0.02241 | -0.1431 | -53.9982
-18 | -1.1902 | 0.02091 | -0.1404 | -56.9201
-17.5 | -1.1778 | 0.01907 | -0.1366 | -61.7619
-17 | -1.1555 | 0.01781 | -0.1334 | -64.8793
-16.5 | -1.1316 | 0.01666 | -0.13 | -67.9232
-16 | -1.1062 | 0.01559 | -0.1266 | -70.9557
-15.5 | -1.0753 | 0.01475 | -0.1237 | -72.9017
-15 | -1.0438 | 0.01395 | -0.1207 | -74.8244
-14.5 | -1.0093 | 0.01335 | -0.1179 | -75.603
-14 | -0.9758 | 0.01276 | -0.1147 | -76.4734
-13.5 | -0.9366 | 0.01221 | -0.1126 | -76.7076
-13 | -0.8912 | 0.01183 | -0.1116 | -75.3339
-12.5 | -0.8454 | 0.01134 | -0.1106 | -74.5503
-12 | -0.8003 | 0.01069 | -0.1095 | -74.8644
-11.5 | -0.7545 | 0.01002 | -0.1085 | -75.2994
-11 | -0.7059 | 0.00954 | -0.1079 | -73.9937
-10.5 | -0.656 | 0.00912 | -0.1075 | -71.9298
-10 | -0.6053 | 0.00874 | -0.1073 | -69.2563
-9.5 | -0.5535 | 0.00843 | -0.1072 | -65.6584
-9 | -0.5014 | 0.00812 | -0.1071 | -61.7488
-8.5 | -0.4495 | 0.00775 | -0.107 | -58
-8 | -0.3967 | 0.00739 | -0.1071 | -53.6806
-7.5 | -0.3429 | 0.00711 | -0.1073 | -48.2278
-7 | -0.2883 | 0.00687 | -0.1077 | -41.9651
-6.5 | -0.2338 | 0.00662 | -0.108 | -35.3172
-6 | -0.1793 | 0.00635 | -0.1083 | -28.2362
-5.5 | -0.124 | 0.00615 | -0.1088 | -20.1626
-5 | -0.0685 | 0.00596 | -0.1093 | -11.4933
-4.5 | -0.0132 | 0.00576 | -0.1097 | -2.2917
-4 | 0.0428 | 0.00562 | -0.1103 | 7.6157
-3.5 | 0.0988 | 0.00546 | -0.1109 | 18.0952
-3 | 0.1553 | 0.0053 | -0.1115 | 29.3019
-2.5 | 0.2119 | 0.00513 | -0.1122 | 41.306
-2 | 0.2683 | 0.00495 | -0.1129 | 54.202
-1.5 | 0.3234 | 0.00468 | -0.1133 | 69.1026
-1 | 0.3762 | 0.00434 | -0.1134 | 86.682
-0.5 | 0.4289 | 0.00388 | -0.1134 | 110.5412
0 | 0.4809 | 0.00334 | -0.1134 | 143.982
0.5 | 0.5327 | 0.00284 | -0.1133 | 187.5704
1 | 0.5897 | 0.00288 | -0.114 | 204.7569
1.5 | 0.6444 | 0.00298 | -0.1142 | 216.2416
2 | 0.6583 | 0.004 | -0.1056 | 164.575
2.5 | 0.6437 | 0.00497 | -0.0908 | 129.5171
3 | 0.6449 | 0.00605 | -0.08 | 106.595
3.5 | 0.6674 | 0.00686 | -0.0739 | 97.2886
4 | 0.6966 | 0.00757 | -0.0693 | 92.0211
4.5 | 0.7256 | 0.00835 | -0.0648 | 86.8982
5 | 0.7571 | 0.00913 | -0.0608 | 82.9244
5.5 | 0.7914 | 0.00987 | -0.0575 | 80.1824
6 | 0.8282 | 0.01059 | -0.0547 | 78.2059
6.5 | 0.8685 | 0.01117 | -0.0526 | 77.7529
7 | 0.9103 | 0.01172 | -0.0508 | 77.6706
7.5 | 0.9527 | 0.01223 | -0.0492 | 77.8986
8 | 0.9958 | 0.01271 | -0.0478 | 78.3478
8.5 | 1.0358 | 0.01332 | -0.0458 | 77.7628
9 | 1.0776 | 0.01388 | -0.0443 | 77.6369
9.5 | 1.1174 | 0.01453 | -0.0424 | 76.903
10 | 1.1543 | 0.01523 | -0.0401 | 75.7912
10.5 | 1.1916 | 0.01595 | -0.0379 | 74.7085
11 | 1.2283 | 0.01664 | -0.0356 | 73.8161
11.5 | 1.2692 | 0.01739 | -0.0344 | 72.9845
13.5 | 1.4164 | 0.02138 | -0.0278 | 66.2488
14 | 1.4491 | 0.02255 | -0.0257 | 64.2616
14.5 | 1.4783 | 0.02395 | -0.0232 | 61.7244
15 | 1.5088 | 0.02531 | -0.021 | 59.6128
15.5 | 1.5385 | 0.02674 | -0.0189 | 57.5355
16 | 1.5673 | 0.02827 | -0.0168 | 55.4404
16.5 | 1.5925 | 0.03006 | -0.0145 | 52.9774
17 | 1.6149 | 0.03212 | -0.012 | 50.2771
17.5 | 1.6354 | 0.03441 | -0.0096 | 47.5269
18 | 1.6554 | 0.0368 | -0.0074 | 44.9837
18.5 | 1.6754 | 0.03926 | -0.0055 | 42.6745
19 | 1.6912 | 0.04219 | -0.0035 | 40.0853
19.5 | 1.706 | 0.04533 | -0.0018 | 37.6351
20 | 1.7153 | 0.04908 | -0.0001 | 34.9491

## 83. Re 6M Mach 0.10 (1)
BIGFOIL.COM POLAR EXPORT
NACA67A514
NACA67A514 |  |  |  | Cl Max: | 1.453 | at alpha= | 11 | deg
JavaFoil+Calcfoil stall+Eppler ext transition |  |  |  | L/D Max: | 189.244 | at alpha= | 0 | deg
Re: | 6000000 |  |  | Cd Min: | 0.00267 | at alpha= | 0 | deg
Mach: | 0.1 |  |  | Cl=0 at alpha= | -4.123 | deg
|  |  |  | @ Cl=0.1, Cd= | 0.0058107
|  |  |  | @ Cl=0.4, Cd= | 0.0029707
|  |  |  | @ Cl=0.6, Cd= | 0.0034077
alpha (deg) | Cl | Cd | Cm | Cl/Cd
-16 | -0.638 | 0.11072 | -0.037 | -5.76
-15.5 | -0.649 | 0.10685 | -0.037 | -6.075
-15 | -0.657 | 0.10053 | -0.038 | -6.531
-14.5 | -0.657 | 0.09445 | -0.04 | -6.952
-14 | -0.653 | 0.08851 | -0.041 | -7.375
-13.5 | -0.649 | 0.08057 | -0.044 | -8.05
-13 | -0.641 | 0.07379 | -0.047 | -8.684
-12.5 | -0.626 | 0.07078 | -0.047 | -8.846
-12 | -0.614 | 0.06304 | -0.051 | -9.739
-11.5 | -0.638 | 0.03193 | -0.067 | -19.969
-11 | -0.676 | 0.01102 | -0.079 | -61.34
-10.5 | -0.649 | 0.00988 | -0.081 | -65.653
-10 | -0.615 | 0.00926 | -0.082 | -66.407
-9.5 | -0.577 | 0.00868 | -0.084 | -66.436
-9 | -0.534 | 0.00833 | -0.085 | -64.144
-8.5 | -0.489 | 0.00801 | -0.086 | -61.03
-8 | -0.44 | 0.00663 | -0.088 | -66.414
-7.5 | -0.389 | 0.00643 | -0.089 | -60.609
-7 | -0.336 | 0.00662 | -0.09 | -50.784
-6.5 | -0.281 | 0.00711 | -0.092 | -39.512
-6 | -0.224 | 0.00686 | -0.093 | -32.654
-5.5 | -0.165 | 0.00658 | -0.094 | -25.137
-5 | -0.106 | 0.00651 | -0.095 | -16.293
-4.5 | -0.046 | 0.00617 | -0.097 | -7.449
-4 | 0.015 | 0.00603 | -0.098 | 2.429
-3.5 | 0.076 | 0.00585 | -0.099 | 12.917
-3 | 0.137 | 0.00575 | -0.1 | 23.801
-2.5 | 0.198 | 0.00541 | -0.101 | 36.645
-2 | 0.26 | 0.00526 | -0.102 | 49.362
-1.5 | 0.322 | 0.0035 | -0.104 | 91.964
-1 | 0.384 | 0.00301 | -0.105 | 127.5
-0.5 | 0.445 | 0.00286 | -0.106 | 155.35
0 | 0.505 | 0.00267 | -0.107 | 189.244
0.5 | 0.566 | 0.0033 | -0.108 | 171.26
1 | 0.626 | 0.00349 | -0.109 | 179.555
1.5 | 0.686 | 0.00398 | -0.11 | 172.128
2 | 0.745 | 0.00444 | -0.111 | 167.92
2.5 | 0.801 | 0.00531 | -0.112 | 150.814
3 | 0.859 | 0.00625 | -0.113 | 137.41
3.5 | 0.916 | 0.007 | -0.114 | 130.982
4 | 0.973 | 0.00793 | -0.115 | 122.745
4.5 | 1.028 | 0.00916 | -0.116 | 112.23
5 | 1.081 | 0.01052 | -0.117 | 102.766
5.5 | 1.133 | 0.01093 | -0.118 | 103.734
6 | 1.183 | 0.01135 | -0.119 | 104.301
6.5 | 1.231 | 0.0118 | -0.12 | 104.364
7 | 1.276 | 0.0125 | -0.121 | 102.13
7.5 | 1.316 | 0.01301 | -0.122 | 101.185
8 | 1.352 | 0.01356 | -0.123 | 99.659
8.5 | 1.382 | 0.01411 | -0.124 | 97.934
9 | 1.408 | 0.01474 | -0.125 | 95.459
9.5 | 1.428 | 0.01539 | -0.126 | 92.782
10 | 1.442 | 0.01609 | -0.127 | 89.63
10.5 | 1.45 | 0.01679 | -0.128 | 86.365
11 | 1.453 | 0.01756 | -0.129 | 82.723
11.5 | 1.45 | 0.01848 | -0.13 | 78.44
12 | 1.44 | 0.01937 | -0.131 | 74.342
12.5 | 1.424 | 0.02046 | -0.131 | 69.594
13 | 1.396 | 0.02162 | -0.132 | 64.577
13.5 | 1.362 | 0.02289 | -0.133 | 59.509
14 | 1.323 | 0.02438 | -0.133 | 54.267
14.5 | 1.279 | 0.02639 | -0.134 | 48.462
15 | 1.23 | 0.02866 | -0.134 | 42.918
15.5 | 1.179 | 0.03113 | -0.134 | 37.885
16 | 1.058 | 0.05554 | -0.122 | 19.044

## 84. Re 6M Mach 0.10 (2)
BIGFOIL.COM POLAR EXPORT
NACA67A514
NACA67A514 |  |  |  | Cl Max: | 1.7033 | at alpha= | 20 | deg
XFOIL ncrit=9 |  |  |  | L/D Max: | 217.45 | at alpha= | 1.5 | deg
Re: | 6000000 |  |  | Cd Min: | 0.05249 | at alpha= | 20 | deg
Mach: | 0.1 |  |  | Cl=0 at alpha= | -4.3848 | deg
|  |  |  | @ Cl=0.1, Cd= | 0.0054691
|  |  |  | @ Cl=0.4, Cd= | 0.0041639
|  |  |  | @ Cl=0.6, Cd= | 0.0028926
alpha (deg) | Cl | Cd | Cm | Cl/Cd
-20 | -1.1958 | 0.03397 | -0.156 | -35.2016
-19.5 | -1.1984 | 0.03009 | -0.1549 | -39.8272
-19 | -1.1856 | 0.0277 | -0.1533 | -42.8014
-18.5 | -1.1936 | 0.02436 | -0.1495 | -48.9984
-18 | -1.1777 | 0.0225 | -0.1467 | -52.3422
-17.5 | -1.1602 | 0.02082 | -0.1435 | -55.7253
-17 | -1.1407 | 0.01934 | -0.1401 | -58.9814
-16.5 | -1.1252 | 0.01769 | -0.1358 | -63.6066
-16 | -1.1037 | 0.01637 | -0.1318 | -67.4221
-15.5 | -1.0746 | 0.01539 | -0.1285 | -69.8246
-15 | -1.0442 | 0.01447 | -0.1252 | -72.1631
-14.5 | -1.0095 | 0.0138 | -0.1222 | -73.1522
-14 | -0.9764 | 0.01313 | -0.1188 | -74.3641
-13.5 | -0.9407 | 0.01253 | -0.1157 | -75.0758
-13 | -0.8956 | 0.01211 | -0.1144 | -73.9554
-12.5 | -0.8499 | 0.01157 | -0.1131 | -73.4572
-12 | -0.8031 | 0.01103 | -0.112 | -72.8105
-11.5 | -0.7584 | 0.01024 | -0.1106 | -74.0625
-11 | -0.7101 | 0.00968 | -0.1098 | -73.3574
-10.5 | -0.6599 | 0.00924 | -0.1092 | -71.4177
-10 | -0.6089 | 0.00883 | -0.1088 | -68.9581
-9.5 | -0.5568 | 0.0085 | -0.1086 | -65.5059
-9 | -0.5045 | 0.00818 | -0.1084 | -61.6748
-8.5 | -0.4516 | 0.00783 | -0.1083 | -57.6756
-8 | -0.3989 | 0.00744 | -0.1082 | -53.6156
-7.5 | -0.3447 | 0.00715 | -0.1083 | -48.2098
-7 | -0.2898 | 0.0069 | -0.1086 | -42
-6.5 | -0.2347 | 0.00666 | -0.1089 | -35.2402
-6 | -0.1801 | 0.00637 | -0.1091 | -28.2732
-5.5 | -0.1244 | 0.00616 | -0.1096 | -20.1948
-5 | -0.0685 | 0.00598 | -0.1101 | -11.4548
-4.5 | -0.013 | 0.00578 | -0.1105 | -2.2491
-4 | 0.0434 | 0.00564 | -0.111 | 7.695
-3.5 | 0.0997 | 0.00547 | -0.1116 | 18.2267
-3 | 0.1565 | 0.0053 | -0.1123 | 29.5283
-2.5 | 0.2134 | 0.00514 | -0.1129 | 41.5175
-2 | 0.2702 | 0.00497 | -0.1136 | 54.3662
-1.5 | 0.3256 | 0.00469 | -0.114 | 69.4243
-1 | 0.3786 | 0.00435 | -0.114 | 87.0345
-0.5 | 0.4315 | 0.00389 | -0.1141 | 110.9254
0 | 0.4838 | 0.00335 | -0.1141 | 144.4179
0.5 | 0.5357 | 0.00285 | -0.1139 | 187.9649
1 | 0.5931 | 0.00288 | -0.1146 | 205.9375
1.5 | 0.648 | 0.00298 | -0.1148 | 217.4497
2 | 0.6616 | 0.00399 | -0.106 | 165.8145
2.5 | 0.6456 | 0.00497 | -0.0908 | 129.8994
3 | 0.6457 | 0.00608 | -0.0798 | 106.2007
3.5 | 0.6674 | 0.00692 | -0.0735 | 96.4451
4 | 0.6964 | 0.00765 | -0.0688 | 91.0327
4.5 | 0.7261 | 0.00842 | -0.0644 | 86.2352
5 | 0.7566 | 0.00924 | -0.0602 | 81.8831
5.5 | 0.792 | 0.00997 | -0.057 | 79.4383
6 | 0.8284 | 0.01071 | -0.0541 | 77.3483
6.5 | 0.8687 | 0.0113 | -0.0519 | 76.8761
7 | 0.9114 | 0.01184 | -0.0502 | 76.9764
7.5 | 0.9542 | 0.01236 | -0.0485 | 77.2006
8 | 0.9964 | 0.01288 | -0.0468 | 77.3602
8.5 | 1.0374 | 0.01349 | -0.045 | 76.9014
9 | 1.0797 | 0.01406 | -0.0434 | 76.7923
9.5 | 1.119 | 0.01474 | -0.0414 | 75.9159
10 | 1.1564 | 0.01546 | -0.039 | 74.7995
10.5 | 1.1942 | 0.01619 | -0.0368 | 73.7616
11 | 1.231 | 0.01691 | -0.0344 | 72.7972
11.5 | 1.2722 | 0.01772 | -0.0332 | 71.7946
12.5 | 1.3511 | 0.01967 | -0.0304 | 68.6884
13 | 1.3859 | 0.02071 | -0.0282 | 66.9194
13.5 | 1.4203 | 0.02183 | -0.0261 | 65.0618
14 | 1.4511 | 0.02316 | -0.0236 | 62.6554
14.5 | 1.4818 | 0.02454 | -0.0212 | 60.383
15 | 1.5118 | 0.02598 | -0.0188 | 58.1909
15.5 | 1.5427 | 0.02743 | -0.0167 | 56.2413
16 | 1.5691 | 0.02919 | -0.0142 | 53.7547
16.5 | 1.5937 | 0.03112 | -0.0117 | 51.2114
17 | 1.6147 | 0.03342 | -0.0091 | 48.3154
17.5 | 1.6358 | 0.03576 | -0.0067 | 45.7438
18 | 1.6552 | 0.03832 | -0.0044 | 43.1942
18.5 | 1.6736 | 0.04108 | -0.0024 | 40.74
19 | 1.6879 | 0.04431 | -0.0004 | 38.093
19.5 | 1.6996 | 0.04791 | 0.0014 | 35.4748
20 | 1.7033 | 0.05249 | 0.0031 | 32.45

## 85. Re 6M Mach 0.25 (1)
BIGFOIL.COM POLAR EXPORT
NACA67A514
NACA67A514 |  |  |  | Cl Max: | 1.413 | at alpha= | 9.5 | deg
JavaFoil+Calcfoil stall+Eppler ext transition |  |  |  | L/D Max: | 181.179 | at alpha= | 1 | deg
Re: | 6000000 |  |  | Cd Min: | 0.00283 | at alpha= | -1 | deg
Mach: | 0.25 |  |  | Cl=0 at alpha= | -4.121 | deg
|  |  |  | @ Cl=0.1, Cd= | 0.0058483
|  |  |  | @ Cl=0.4, Cd= | 0.0028643
|  |  |  | @ Cl=0.6, Cd= | 0.0034113
alpha (deg) | Cl | Cd | Cm | Cl/Cd
-15 | -0.49 | 0.11338 | -0.035 | -4.32
-14.5 | -0.515 | 0.10457 | -0.036 | -4.921
-14 | -0.533 | 0.09622 | -0.038 | -5.544
-13.5 | -0.548 | 0.08993 | -0.04 | -6.089
-13 | -0.556 | 0.08323 | -0.042 | -6.684
-12.5 | -0.56 | 0.07793 | -0.043 | -7.181
-12 | -0.557 | 0.07369 | -0.044 | -7.562
-11.5 | -0.55 | 0.06813 | -0.046 | -8.08
-11 | -0.54 | 0.06175 | -0.05 | -8.743
-10.5 | -0.55 | 0.03821 | -0.066 | -14.39
-10 | -0.6 | 0.01014 | -0.084 | -59.149
-9.5 | -0.57 | 0.00931 | -0.086 | -61.191
-9 | -0.533 | 0.00871 | -0.087 | -61.23
-8.5 | -0.491 | 0.00825 | -0.089 | -59.508
-8 | -0.445 | 0.00793 | -0.09 | -56.06
-7.5 | -0.395 | 0.0076 | -0.091 | -51.962
-7 | -0.342 | 0.00636 | -0.093 | -53.767
-6.5 | -0.287 | 0.00653 | -0.094 | -43.91
-6 | -0.229 | 0.0067 | -0.095 | -34.167
-5.5 | -0.169 | 0.00677 | -0.097 | -25.028
-5 | -0.109 | 0.00662 | -0.098 | -16.429
-4.5 | -0.047 | 0.00629 | -0.099 | -7.488
-4 | 0.015 | 0.0061 | -0.1 | 2.466
-3.5 | 0.078 | 0.00596 | -0.102 | 13.022
-3 | 0.141 | 0.00564 | -0.103 | 24.94
-2.5 | 0.204 | 0.00534 | -0.104 | 38.182
-2 | 0.267 | 0.00518 | -0.105 | 51.52
-1.5 | 0.331 | 0.00357 | -0.106 | 92.67
-1 | 0.394 | 0.00283 | -0.107 | 139.406
-0.5 | 0.457 | 0.00319 | -0.109 | 143.338
0 | 0.518 | 0.00322 | -0.11 | 160.907
0.5 | 0.581 | 0.00335 | -0.111 | 173.529
1 | 0.643 | 0.00355 | -0.112 | 181.179
1.5 | 0.704 | 0.00407 | -0.113 | 172.782
2 | 0.765 | 0.00455 | -0.114 | 168.036
2.5 | 0.822 | 0.00548 | -0.115 | 149.813
3 | 0.881 | 0.00647 | -0.116 | 136.145
3.5 | 0.94 | 0.00736 | -0.117 | 127.636
4 | 0.998 | 0.00829 | -0.118 | 120.439
4.5 | 1.054 | 0.01037 | -0.119 | 101.604
5 | 1.108 | 0.01091 | -0.12 | 101.535
5.5 | 1.16 | 0.01135 | -0.121 | 102.225
6 | 1.21 | 0.01183 | -0.122 | 102.269
6.5 | 1.257 | 0.01233 | -0.123 | 101.888
7 | 1.3 | 0.01312 | -0.124 | 99.118
7.5 | 1.337 | 0.01369 | -0.126 | 97.662
8 | 1.367 | 0.01427 | -0.127 | 95.801
8.5 | 1.39 | 0.01495 | -0.128 | 92.967
9 | 1.406 | 0.01568 | -0.129 | 89.661
9.5 | 1.413 | 0.01644 | -0.129 | 85.932
10 | 1.411 | 0.01728 | -0.13 | 81.659
10.5 | 1.4 | 0.01814 | -0.131 | 77.187
11 | 1.379 | 0.0192 | -0.132 | 71.835
11.5 | 1.348 | 0.02044 | -0.133 | 65.974
12 | 1.307 | 0.02184 | -0.134 | 59.851
12.5 | 1.253 | 0.02343 | -0.134 | 53.497
13 | 1.177 | 0.02632 | -0.134 | 44.705
13.5 | 0.955 | 0.074 | -0.102 | 12.898
14 | 0.854 | 0.09456 | -0.086 | 9.033
14.5 | 0.768 | 0.10623 | -0.078 | 7.231

## 86. Re 6M Mach 0.25 (2)
BIGFOIL.COM POLAR EXPORT
NACA67A514
NACA67A514 |  |  |  | Cl Max: | 1.63 | at alpha= | 18 | deg
XFOIL ncrit=9 |  |  |  | L/D Max: | 221.96 | at alpha= | 1.5 | deg
Re: | 6000000 |  |  | Cd Min: | 0.1843 | at alpha= | -20 | deg
Mach: | 0.25 |  |  | Cl=0 at alpha= | -4.4 | deg
|  |  |  | @ Cl=0.1, Cd= | 0.0055353
|  |  |  | @ Cl=0.4, Cd= | 0.0043505
|  |  |  | @ Cl=0.6, Cd= | 0.002896
alpha (deg) | Cl | Cd | Cm | Cl/Cd
-20 | -0.3461 | 0.1843 | -0.0891 | -1.8779
-19.5 | -0.3305 | 0.17793 | -0.0931 | -1.8575
-17.5 | -0.8471 | 0.05354 | -0.1608 | -15.8218
-17 | -0.8933 | 0.0406 | -0.1701 | -22.0025
-16.5 | -0.9391 | 0.03242 | -0.1711 | -28.9667
-16 | -0.9845 | 0.02631 | -0.1666 | -37.4192
-15.5 | -0.9966 | 0.0228 | -0.1609 | -43.7105
-15 | -0.9953 | 0.0201 | -0.1549 | -49.5174
-14.5 | -0.9721 | 0.01855 | -0.1502 | -52.4043
-14 | -0.9495 | 0.01703 | -0.145 | -55.7546
-13.5 | -0.9276 | 0.0155 | -0.1393 | -59.8452
-13 | -0.8925 | 0.01471 | -0.1349 | -60.673
-12.5 | -0.8613 | 0.01371 | -0.1298 | -62.8228
-12 | -0.8201 | 0.0127 | -0.1265 | -64.5748
-11.5 | -0.7738 | 0.01187 | -0.124 | -65.1896
-11 | -0.7272 | 0.01096 | -0.1217 | -66.3504
-10.5 | -0.6798 | 0.01005 | -0.1195 | -67.6418
-10 | -0.6281 | 0.00947 | -0.118 | -66.3252
-9.5 | -0.5744 | 0.00902 | -0.1169 | -63.6807
-9 | -0.5203 | 0.00857 | -0.116 | -60.7118
-8.5 | -0.4647 | 0.00819 | -0.1154 | -56.7399
-8 | -0.4098 | 0.00776 | -0.1148 | -52.8093
-7.5 | -0.3544 | 0.00736 | -0.1143 | -48.1522
-7 | -0.2977 | 0.00706 | -0.1142 | -42.1671
-6.5 | -0.2406 | 0.0068 | -0.1142 | -35.3824
-6 | -0.1839 | 0.00651 | -0.1141 | -28.2488
-5.5 | -0.1268 | 0.00626 | -0.1142 | -20.2556
-5 | -0.069 | 0.00608 | -0.1145 | -11.3487
-4.5 | -0.0116 | 0.00587 | -0.1147 | -1.9761
-4 | 0.0464 | 0.00571 | -0.1152 | 8.1261
-3.5 | 0.1047 | 0.00552 | -0.1157 | 18.9674
-3 | 0.1634 | 0.00536 | -0.1163 | 30.4851
-2.5 | 0.222 | 0.0052 | -0.1169 | 42.6923
-2 | 0.2803 | 0.00502 | -0.1175 | 55.8367
-1.5 | 0.3373 | 0.00475 | -0.1179 | 71.0105
-1 | 0.392 | 0.00442 | -0.1179 | 88.6878
-0.5 | 0.4461 | 0.00395 | -0.1178 | 112.9367
0 | 0.4993 | 0.00339 | -0.1177 | 147.2861
0.5 | 0.5524 | 0.00288 | -0.1174 | 191.8056
1 | 0.612 | 0.0029 | -0.1182 | 211.0345
1.5 | 0.6681 | 0.00301 | -0.1182 | 221.9601
2 | 0.6804 | 0.00391 | -0.1087 | 174.0153
2.5 | 0.6583 | 0.00495 | -0.0919 | 132.9899
3 | 0.6514 | 0.00624 | -0.0792 | 104.391
3.5 | 0.6674 | 0.00728 | -0.0715 | 91.6758
4 | 0.6966 | 0.00807 | -0.0665 | 86.3197
5 | 0.7571 | 0.00979 | -0.0573 | 77.334
5.5 | 0.7934 | 0.01056 | -0.0539 | 75.1326
6 | 0.8301 | 0.01138 | -0.0507 | 72.9438
6.5 | 0.8721 | 0.01201 | -0.0484 | 72.6145
7 | 0.9157 | 0.0126 | -0.0464 | 72.6746
8 | 1.0044 | 0.01376 | -0.0427 | 72.9942
8.5 | 1.0464 | 0.01445 | -0.0404 | 72.4152
9 | 1.0887 | 0.01517 | -0.0383 | 71.7666
9.5 | 1.1298 | 0.01595 | -0.0359 | 70.8339
10 | 1.1684 | 0.01681 | -0.0332 | 69.5062
10.5 | 1.2076 | 0.01762 | -0.0305 | 68.5358
11 | 1.2459 | 0.01846 | -0.0277 | 67.4919
11.5 | 1.2873 | 0.01956 | -0.0258 | 65.8129
12.5 | 1.3685 | 0.02186 | -0.0219 | 62.6029
13 | 1.4034 | 0.02321 | -0.019 | 60.4653
13.5 | 1.4338 | 0.02486 | -0.0157 | 57.675
14 | 1.4685 | 0.02632 | -0.0129 | 55.7941
14.5 | 1.4988 | 0.02812 | -0.0098 | 53.3001
15 | 1.5278 | 0.03007 | -0.0067 | 50.8081
15.5 | 1.5503 | 0.03255 | -0.0032 | 47.6283
16 | 1.5744 | 0.03503 | -0.0001 | 44.9443
16.5 | 1.5952 | 0.03786 | 0.003 | 42.1342
17 | 1.6112 | 0.04125 | 0.0061 | 39.0594
17.5 | 1.6246 | 0.04505 | 0.0088 | 36.0622
18 | 1.63 | 0.04976 | 0.0114 | 32.7572
18.5 | 1.6248 | 0.05586 | 0.0135 | 29.087
19 | 1.62 | 0.06234 | 0.0145 | 25.9865
19.5 | 1.6098 | 0.06994 | 0.0143 | 23.0169
20 | 1.5898 | 0.07927 | 0.0126 | 20.0555

## 87. Re 6M Mach 0.50 (1)
BIGFOIL.COM POLAR EXPORT
NACA67A514
NACA67A514 |  |  |  | Cl Max: | 1.337 | at alpha= | 20 | deg
JavaFoil+Calcfoil stall+Eppler ext transition |  |  |  | L/D Max: | 189.28 | at alpha= | 1 | deg
Re: | 6000000 |  |  | Cd Min: | 0.00333 | at alpha= | -0.5 | deg
Mach: | 0.5 |  |  | Cl=0 at alpha= | -4.1232 | deg
|  |  |  | @ Cl=0.1, Cd= | 0.005548
|  |  |  | @ Cl=0.4, Cd= | 0.0039677
|  |  |  | @ Cl=0.6, Cd= | 0.003466
alpha (deg) | Cl | Cd | Cm | Cl/Cd
-20 | -0.88 | 0.15348 | -0.04 | -5.733
-19.5 | -0.855 | 0.1514 | -0.041 | -5.645
-19 | -0.826 | 0.14372 | -0.041 | -5.748
-18.5 | -0.797 | 0.14155 | -0.04 | -5.63
-18 | -0.769 | 0.13686 | -0.041 | -5.622
-17.5 | -0.742 | 0.13288 | -0.042 | -5.586
-17 | -0.715 | 0.12669 | -0.042 | -5.644
-16.5 | -0.688 | 0.13031 | -0.043 | -5.279
-16 | -0.66 | 0.12255 | -0.043 | -5.386
-15.5 | -0.632 | 0.11663 | -0.043 | -5.415
-15 | -0.604 | 0.10545 | -0.043 | -5.73
-14.5 | -0.577 | 0.09877 | -0.044 | -5.841
-14 | -0.55 | 0.09269 | -0.045 | -5.928
-13.5 | -0.522 | 0.08658 | -0.046 | -6.028
-13 | -0.494 | 0.09512 | -0.045 | -5.19
-12.5 | -0.466 | 0.08782 | -0.045 | -5.305
-12 | -0.438 | 0.07948 | -0.046 | -5.517
-11.5 | -0.411 | 0.07275 | -0.048 | -5.651
-11 | -0.384 | 0.06734 | -0.049 | -5.697
-10.5 | -0.356 | 0.06259 | -0.051 | -5.694
-10 | -0.327 | 0.07068 | -0.046 | -4.623
-9.5 | -0.299 | 0.06309 | -0.047 | -4.743
-9 | -0.272 | 0.05643 | -0.051 | -4.821
-8.5 | -0.245 | 0.0511 | -0.054 | -4.793
-8 | -0.216 | 0.05451 | -0.047 | -3.956
-7.5 | -0.297 | 0.04576 | -0.056 | -6.499
-7 | -0.344 | 0.00854 | -0.103 | -40.27
-6.5 | -0.3 | 0.0077 | -0.104 | -39.012
-6 | -0.246 | 0.00726 | -0.106 | -33.82
-5.5 | -0.184 | 0.00685 | -0.107 | -26.877
-5 | -0.119 | 0.0064 | -0.109 | -18.616
-4.5 | -0.052 | 0.00649 | -0.11 | -8.001
-4 | 0.017 | 0.00541 | -0.111 | 3.078
-3.5 | 0.086 | 0.00558 | -0.113 | 15.457
-3 | 0.156 | 0.00542 | -0.114 | 28.86
-2.5 | 0.227 | 0.00562 | -0.116 | 40.405
-2 | 0.298 | 0.00542 | -0.117 | 54.944
-1.5 | 0.37 | 0.00431 | -0.118 | 85.92
-1 | 0.441 | 0.0035 | -0.12 | 126.06
-0.5 | 0.511 | 0.00333 | -0.121 | 153.328
0 | 0.577 | 0.00342 | -0.122 | 168.759
0.5 | 0.647 | 0.00356 | -0.124 | 181.404
1 | 0.716 | 0.00378 | -0.125 | 189.28
1.5 | 0.784 | 0.00445 | -0.126 | 176.222
2 | 0.852 | 0.00509 | -0.127 | 167.316
2.5 | 0.914 | 0.00639 | -0.128 | 143.07
3 | 0.979 | 0.00746 | -0.129 | 131.293
3.5 | 1.043 | 0.00887 | -0.13 | 117.677
4 | 1.106 | 0.01058 | -0.132 | 104.549
4.5 | 1.164 | 0.0123 | -0.133 | 94.678
5 | 1.218 | 0.01292 | -0.134 | 94.31
5.5 | 1.266 | 0.0136 | -0.135 | 93.128
6 | 1.305 | 0.01438 | -0.136 | 90.759
6.5 | 1.33 | 0.01553 | -0.138 | 85.666
7 | 1.335 | 0.0166 | -0.139 | 80.383
7.5 | 1.281 | 0.01775 | -0.14 | 72.159
8 | 0.671 | 0.05395 | -0.078 | 12.435
8.5 | 0.842 | 0.02063 | -0.142 | 40.828
9 | 0.721 | 0.06479 | -0.07 | 11.128
9.5 | 0.905 | 0.02236 | -0.144 | 40.472
10 | 0.775 | 0.07252 | -0.073 | 10.688
10.5 | 0.97 | 0.02333 | -0.146 | 41.556
11 | 0.846 | 0.06747 | -0.098 | 12.545
11.5 | 0.857 | 0.08019 | -0.08 | 10.692
12 | 0.884 | 0.08894 | -0.081 | 9.941
12.5 | 0.909 | 0.09423 | -0.079 | 9.65
13 | 0.936 | 0.09258 | -0.081 | 10.112
13.5 | 0.964 | 0.10178 | -0.085 | 9.474
14 | 0.998 | 0.10393 | -0.094 | 9.6
14.5 | 1.017 | 0.10887 | -0.086 | 9.338
15 | 1.043 | 0.1113 | -0.087 | 9.373
15.5 | 1.075 | 0.11661 | -0.095 | 9.22
16 | 1.112 | 0.11879 | -0.104 | 9.36
16.5 | 1.125 | 0.12354 | -0.093 | 9.103
17 | 1.155 | 0.12852 | -0.099 | 8.987
17.5 | 1.194 | 0.12834 | -0.109 | 9.303
18 | 1.227 | 0.13194 | -0.113 | 9.301
18.5 | 1.232 | 0.14297 | -0.1 | 8.617
19 | 1.263 | 0.14553 | -0.105 | 8.682
19.5 | 1.308 | 0.14101 | -0.117 | 9.276
20 | 1.337 | 0.14718 | -0.119 | 9.083

## 88. Re 6M Mach 0.50 (2)
BIGFOIL.COM POLAR EXPORT
NACA67A514
NACA67A514 |  |  |  | Cl Max: | 1.2886 | at alpha= | 11 | deg
XFOIL ncrit=9 |  |  |  | L/D Max: | 236.038 | at alpha= | 1.5 | deg
Re: | 6000000 |  |  | Cd Min: | 0.14188 | at alpha= | 16 | deg
Mach: | 0.5 |  |  | Cl=0 at alpha= | -4.4855 | deg
|  |  |  | @ Cl=0.1, Cd= | 0.0058927
|  |  |  | @ Cl=0.4, Cd= | 0.0050568
|  |  |  | @ Cl=0.6, Cd= | 0.0033069
alpha (deg) | Cl | Cd | Cm | Cl/Cd
-13 | -0.1058 | 0.10005 | -0.1596 | -1.0575
-12.5 | -0.1094 | 0.09095 | -0.1639 | -1.2029
-12 | -0.117 | 0.08189 | -0.1682 | -1.4287
-11.5 | -0.1449 | 0.07063 | -0.174 | -2.0515
-11 | -0.1511 | 0.06266 | -0.1782 | -2.4114
-10.5 | -0.1814 | 0.05139 | -0.1852 | -3.5299
-10 | -0.2194 | 0.03973 | -0.1933 | -5.5223
-9.5 | -0.2545 | 0.03326 | -0.1906 | -7.6518
-9 | -0.2926 | 0.02797 | -0.1828 | -10.4612
-8.5 | -0.3373 | 0.02282 | -0.1702 | -14.7809
-8 | -0.3769 | 0.01569 | -0.1579 | -24.0217
-7.5 | -0.3668 | 0.0107 | -0.1495 | -34.2804
-7 | -0.3183 | 0.00871 | -0.1447 | -36.5442
-6.5 | -0.2586 | 0.00787 | -0.1414 | -32.859
-6 | -0.1961 | 0.00733 | -0.139 | -26.7531
-5.5 | -0.1315 | 0.00695 | -0.1374 | -18.9209
-5 | -0.0676 | 0.00654 | -0.136 | -10.3364
-4.5 | -0.0019 | 0.00627 | -0.1353 | -0.30303
-4 | 0.0634 | 0.00601 | -0.1348 | 10.5491
-3.5 | 0.1289 | 0.0058 | -0.1345 | 22.2241
-3 | 0.1944 | 0.0056 | -0.1345 | 34.7143
-2.5 | 0.26 | 0.00543 | -0.1347 | 47.8821
-2 | 0.3254 | 0.00527 | -0.135 | 61.7457
-1.5 | 0.3898 | 0.00511 | -0.1352 | 76.2818
-1 | 0.4512 | 0.00479 | -0.135 | 94.1962
-0.5 | 0.5101 | 0.00429 | -0.1343 | 118.9044
0 | 0.5667 | 0.00365 | -0.1333 | 155.2603
0.5 | 0.623 | 0.00307 | -0.1321 | 202.9316
1 | 0.6903 | 0.00307 | -0.1327 | 224.8534
1.5 | 0.7506 | 0.00318 | -0.1317 | 236.0377
2 | 0.7628 | 0.00359 | -0.1201 | 212.4791
2.5 | 0.7192 | 0.00514 | -0.0976 | 139.9222
3 | 0.6896 | 0.00709 | -0.0793 | 97.2638
3.5 | 0.682 | 0.00889 | -0.066 | 76.7154
4 | 0.7053 | 0.01011 | -0.0587 | 69.7626
4.5 | 0.7339 | 0.01129 | -0.0525 | 65.0044
5 | 0.7672 | 0.01242 | -0.0472 | 61.7713
5.5 | 0.8027 | 0.01358 | -0.0422 | 59.109
6 | 0.8442 | 0.01462 | -0.0382 | 57.7428
6.5 | 0.8908 | 0.01554 | -0.0349 | 57.323
7 | 0.9415 | 0.01638 | -0.0321 | 57.4786
7.5 | 0.9933 | 0.01723 | -0.0293 | 57.6494
8.5 | 1.0903 | 0.01936 | -0.0222 | 56.3171
9 | 1.1372 | 0.0206 | -0.0182 | 55.2039
9.5 | 1.1836 | 0.02198 | -0.0139 | 53.849
10 | 1.2273 | 0.02359 | -0.0091 | 52.0263
10.5 | 1.266 | 0.02554 | -0.0035 | 49.5693
11 | 1.2886 | 0.02848 | 0.0038 | 45.2458
11.5 | 1.2868 | 0.03307 | 0.0125 | 38.9114
12 | 1.2638 | 0.04016 | 0.0197 | 31.4691
14 | 1.1193 | 0.08358 | 0.0195 | 13.392
14.5 | 1.0874 | 0.09775 | 0.0115 | 11.1243
15 | 1.063 | 0.11219 | 0.002 | 9.475
15.5 | 1.0387 | 0.12758 | -0.0081 | 8.1416
16 | 1.0176 | 0.14188 | -0.0168 | 7.1723

## 89. Re 7M Mach 0.00 (1)
BIGFOIL.COM POLAR EXPORT
NACA67A514
NACA67A514 |  |  |  | Cl Max: | 1.462 | at alpha= | 11 | deg
JavaFoil+Calcfoil stall+Eppler ext transition |  |  |  | L/D Max: | 186.603 | at alpha= | 0 | deg
Re: | 7000000 |  |  | Cd Min: | 0.00269 | at alpha= | 0 | deg
Mach: | 0 |  |  | Cl=0 at alpha= | -4.123 | deg
|  |  |  | @ Cl=0.1, Cd= | 0.0056262
|  |  |  | @ Cl=0.4, Cd= | 0.003098
|  |  |  | @ Cl=0.6, Cd= | 0.0037963
alpha (deg) | Cl | Cd | Cm | Cl/Cd
-16.5 | -0.653 | 0.11434 | -0.037 | -5.709
-16 | -0.663 | 0.10898 | -0.037 | -6.088
-15.5 | -0.672 | 0.10294 | -0.038 | -6.53
-15 | -0.678 | 0.09583 | -0.041 | -7.072
-14.5 | -0.675 | 0.09029 | -0.042 | -7.474
-14 | -0.668 | 0.08596 | -0.042 | -7.771
-13.5 | -0.664 | 0.07634 | -0.047 | -8.692
-13 | -0.656 | 0.06807 | -0.05 | -9.636
-12.5 | -0.639 | 0.06561 | -0.051 | -9.737
-12 | -0.642 | 0.04677 | -0.06 | -13.719
-11.5 | -0.706 | 0.0115 | -0.077 | -61.456
-11 | -0.683 | 0.0102 | -0.079 | -66.954
-10.5 | -0.652 | 0.00943 | -0.081 | -69.179
-10 | -0.617 | 0.00888 | -0.082 | -69.46
-9.5 | -0.577 | 0.00838 | -0.083 | -68.929
-9 | -0.534 | 0.00802 | -0.085 | -66.618
-8.5 | -0.488 | 0.0077 | -0.086 | -63.414
-8 | -0.44 | 0.00642 | -0.087 | -68.468
-7.5 | -0.389 | 0.00664 | -0.089 | -58.497
-7 | -0.335 | 0.00724 | -0.09 | -46.334
-6.5 | -0.28 | 0.0069 | -0.091 | -40.565
-6 | -0.223 | 0.00666 | -0.092 | -33.483
-5.5 | -0.165 | 0.00642 | -0.094 | -25.646
-5 | -0.106 | 0.0062 | -0.095 | -17.009
-4.5 | -0.046 | 0.00598 | -0.096 | -7.65
-4 | 0.015 | 0.00586 | -0.097 | 2.49
-3.5 | 0.075 | 0.0057 | -0.098 | 13.198
-3 | 0.136 | 0.00552 | -0.1 | 24.654
-2.5 | 0.197 | 0.00545 | -0.101 | 36.213
-2 | 0.259 | 0.00516 | -0.102 | 50.129
-1.5 | 0.321 | 0.004 | -0.103 | 80.076
-1 | 0.382 | 0.00316 | -0.104 | 120.741
-0.5 | 0.443 | 0.00295 | -0.105 | 150.166
0 | 0.502 | 0.00269 | -0.106 | 186.603
0.5 | 0.562 | 0.0036 | -0.107 | 156.11
1 | 0.622 | 0.00391 | -0.108 | 159.154
1.5 | 0.682 | 0.00436 | -0.109 | 156.361
2 | 0.741 | 0.00509 | -0.11 | 145.469
2.5 | 0.797 | 0.00594 | -0.111 | 134.018
3 | 0.855 | 0.00642 | -0.112 | 133.083
3.5 | 0.912 | 0.00729 | -0.114 | 125.192
4 | 0.969 | 0.00805 | -0.115 | 120.324
4.5 | 1.023 | 0.00972 | -0.116 | 105.339
5 | 1.077 | 0.01018 | -0.117 | 105.787
5.5 | 1.129 | 0.01058 | -0.118 | 106.706
6 | 1.179 | 0.01095 | -0.119 | 107.697
6.5 | 1.227 | 0.0114 | -0.12 | 107.6
7 | 1.272 | 0.01207 | -0.121 | 105.363
7.5 | 1.313 | 0.01257 | -0.122 | 104.481
8 | 1.349 | 0.01307 | -0.123 | 103.188
8.5 | 1.38 | 0.01361 | -0.124 | 101.406
9 | 1.407 | 0.01419 | -0.125 | 99.174
9.5 | 1.429 | 0.01481 | -0.126 | 96.472
10 | 1.445 | 0.01546 | -0.127 | 93.482
10.5 | 1.456 | 0.01612 | -0.127 | 90.324
11 | 1.462 | 0.01685 | -0.128 | 86.749
11.5 | 1.462 | 0.01766 | -0.129 | 82.771
12 | 1.456 | 0.01857 | -0.13 | 78.395
12.5 | 1.444 | 0.01957 | -0.131 | 73.799
13 | 1.421 | 0.02045 | -0.132 | 69.512
13.5 | 1.393 | 0.02163 | -0.132 | 64.396
14 | 1.36 | 0.02289 | -0.133 | 59.402
14.5 | 1.323 | 0.02424 | -0.134 | 54.588
15 | 1.281 | 0.0263 | -0.134 | 48.727
15.5 | 1.239 | 0.02775 | -0.134 | 44.651
16 | 1.188 | 0.03161 | -0.134 | 37.575

## 90. Re 7M Mach 0.00 (2)
BIGFOIL.COM POLAR EXPORT
NACA67A514
NACA67A514 |  |  |  | Cl Max: | 1.7288 | at alpha= | 20 | deg
XFOIL ncrit=9 |  |  |  | L/D Max: | 211.29 | at alpha= | 1 | deg
Re: | 7000000 |  |  | Cd Min: | 0.04768 | at alpha= | 20 | deg
Mach: | 0 |  |  | Cl=0 at alpha= | -4.3726 | deg
|  |  |  | @ Cl=0.1, Cd= | 0.0052555
|  |  |  | @ Cl=0.4, Cd= | 0.0040943
|  |  |  | @ Cl=0.6, Cd= | 0.0028636
alpha (deg) | Cl | Cd | Cm | Cl/Cd
-20 | -1.2768 | 0.02668 | -0.1486 | -47.8561
-19.5 | -1.2659 | 0.02449 | -0.1463 | -51.6905
-19 | -1.246 | 0.02295 | -0.1442 | -54.2919
-18.5 | -1.2372 | 0.02083 | -0.1407 | -59.3951
-18 | -1.2153 | 0.0195 | -0.1379 | -62.3231
-17.5 | -1.1878 | 0.01852 | -0.1355 | -64.1361
-17 | -1.168 | 0.01719 | -0.1318 | -67.9465
-16.5 | -1.1423 | 0.01615 | -0.1286 | -70.7307
-16 | -1.1173 | 0.01501 | -0.125 | -74.437
-15.5 | -1.0879 | 0.01411 | -0.1218 | -77.1013
-15 | -1.0565 | 0.01334 | -0.1187 | -79.1979
-14.5 | -1.0232 | 0.01274 | -0.1156 | -80.314
-14 | -0.9884 | 0.01222 | -0.1126 | -80.8838
-13.5 | -0.9461 | 0.01166 | -0.111 | -81.1407
-13 | -0.9 | 0.01124 | -0.1101 | -80.0712
-12.5 | -0.8533 | 0.01077 | -0.1093 | -79.2293
-12 | -0.8057 | 0.01031 | -0.1086 | -78.1474
-11.5 | -0.7585 | 0.00974 | -0.1078 | -77.8747
-11 | -0.7105 | 0.00921 | -0.1071 | -77.1444
-10.5 | -0.6607 | 0.00879 | -0.1067 | -75.165
-10 | -0.6099 | 0.00843 | -0.1064 | -72.3488
-9.5 | -0.5578 | 0.00812 | -0.1064 | -68.6946
-9 | -0.505 | 0.00779 | -0.1065 | -64.8267
-8.5 | -0.4514 | 0.00752 | -0.1067 | -60.0266
-8 | -0.399 | 0.00713 | -0.1066 | -55.9607
-7.5 | -0.3451 | 0.00685 | -0.1069 | -50.3796
-7 | -0.2904 | 0.00661 | -0.1072 | -43.9334
-6.5 | -0.2354 | 0.00641 | -0.1077 | -36.7239
-6 | -0.181 | 0.00615 | -0.108 | -29.4309
-5.5 | -0.1258 | 0.00595 | -0.1084 | -21.1429
-5 | -0.0699 | 0.0058 | -0.109 | -12.0517
-4.5 | -0.0144 | 0.0056 | -0.1094 | -2.5714
-4 | 0.0421 | 0.00544 | -0.1101 | 7.739
-3.5 | 0.0984 | 0.00526 | -0.1108 | 18.7072
-3 | 0.1552 | 0.0051 | -0.1115 | 30.4314
-2.5 | 0.212 | 0.00495 | -0.1123 | 42.8283
-2 | 0.2685 | 0.00479 | -0.1129 | 56.0543
-1.5 | 0.3233 | 0.00458 | -0.1133 | 70.5895
-1 | 0.3778 | 0.00426 | -0.1136 | 88.6854
-0.5 | 0.4314 | 0.00386 | -0.1139 | 111.7617
0 | 0.4835 | 0.00346 | -0.1138 | 139.7399
0.5 | 0.535 | 0.00277 | -0.1138 | 193.1408
1 | 0.5895 | 0.00279 | -0.114 | 211.2903
1.5 | 0.6366 | 0.00312 | -0.1125 | 204.0385
2 | 0.6362 | 0.0043 | -0.1009 | 147.9535
2.5 | 0.6245 | 0.00526 | -0.0868 | 118.7262
3 | 0.6354 | 0.0062 | -0.0781 | 102.4839
3.5 | 0.6624 | 0.00693 | -0.073 | 95.5844
4 | 0.6953 | 0.00758 | -0.0691 | 91.7282
4.5 | 0.726 | 0.00833 | -0.0649 | 87.1549
5 | 0.7607 | 0.00901 | -0.0615 | 84.4284
5.5 | 0.794 | 0.00977 | -0.058 | 81.2692
6 | 0.8336 | 0.01036 | -0.0557 | 80.4633
6.5 | 0.8757 | 0.01087 | -0.0539 | 80.5612
7 | 0.9171 | 0.0114 | -0.052 | 80.4474
7.5 | 0.9597 | 0.01192 | -0.0504 | 80.5117
8 | 1.0033 | 0.0124 | -0.049 | 80.9113
8.5 | 1.0441 | 0.01296 | -0.0472 | 80.5633
9 | 1.0845 | 0.01356 | -0.0454 | 79.9779
9.5 | 1.1245 | 0.01423 | -0.0436 | 79.0232
10 | 1.1641 | 0.01487 | -0.0417 | 78.2851
10.5 | 1.2003 | 0.0156 | -0.0394 | 76.9423
11 | 1.2389 | 0.01626 | -0.0374 | 76.1931
11.5 | 1.2745 | 0.01699 | -0.035 | 75.0147
12 | 1.3195 | 0.01791 | -0.035 | 73.6739
13 | 1.3929 | 0.01967 | -0.0313 | 70.8134
13.5 | 1.4252 | 0.0208 | -0.029 | 68.5192
14 | 1.4582 | 0.02195 | -0.0268 | 66.4328
14.5 | 1.4887 | 0.02325 | -0.0245 | 64.0301
15 | 1.5208 | 0.02448 | -0.0225 | 62.1242
15.5 | 1.5503 | 0.02589 | -0.0202 | 59.8803
16 | 1.5792 | 0.02739 | -0.0181 | 57.6561
16.5 | 1.6032 | 0.02923 | -0.0156 | 54.8478
17 | 1.6266 | 0.03119 | -0.0131 | 52.1513
17.5 | 1.6494 | 0.03326 | -0.0109 | 49.5911
18 | 1.6705 | 0.03552 | -0.0087 | 47.0298
18.5 | 1.6903 | 0.03793 | -0.0066 | 44.5637
19 | 1.7074 | 0.04069 | -0.0046 | 41.9612
19.5 | 1.722 | 0.04377 | -0.0027 | 39.342
20 | 1.7288 | 0.04768 | -0.0007 | 36.2584

## 91. Re 7M Mach 0.10 (1)
BIGFOIL.COM POLAR EXPORT
NACA67A514
NACA67A514 |  |  |  | Cl Max: | 1.453 | at alpha= | 11 | deg
JavaFoil+Calcfoil stall+Eppler ext transition |  |  |  | L/D Max: | 187.221 | at alpha= | 0 | deg
Re: | 7000000 |  |  | Cd Min: | 0.0027 | at alpha= | 0 | deg
Mach: | 0.1 |  |  | Cl=0 at alpha= | -4.123 | deg
|  |  |  | @ Cl=0.1, Cd= | 0.0056464
|  |  |  | @ Cl=0.4, Cd= | 0.0031149
|  |  |  | @ Cl=0.6, Cd= | 0.0037808
alpha (deg) | Cl | Cd | Cm | Cl/Cd
-16.5 | -0.623 | 0.11614 | -0.036 | -5.369
-16 | -0.638 | 0.11042 | -0.037 | -5.78
-15.5 | -0.65 | 0.10541 | -0.038 | -6.162
-15 | -0.657 | 0.09961 | -0.039 | -6.595
-14.5 | -0.657 | 0.09337 | -0.04 | -7.037
-14 | -0.654 | 0.08767 | -0.042 | -7.455
-13.5 | -0.65 | 0.07869 | -0.046 | -8.264
-13 | -0.643 | 0.07151 | -0.049 | -8.994
-12.5 | -0.628 | 0.06853 | -0.049 | -9.171
-12 | -0.62 | 0.05827 | -0.054 | -10.637
-11.5 | -0.693 | 0.01313 | -0.076 | -52.771
-11 | -0.678 | 0.01046 | -0.079 | -64.847
-10.5 | -0.65 | 0.00957 | -0.081 | -67.903
-10 | -0.615 | 0.00899 | -0.082 | -68.476
-9.5 | -0.577 | 0.00846 | -0.084 | -68.196
-9 | -0.535 | 0.00811 | -0.085 | -65.931
-8.5 | -0.489 | 0.00777 | -0.086 | -62.937
-8 | -0.441 | 0.00645 | -0.088 | -68.354
-7.5 | -0.39 | 0.00668 | -0.089 | -58.331
-7 | -0.337 | 0.00722 | -0.09 | -46.638
-6.5 | -0.281 | 0.0069 | -0.092 | -40.703
-6 | -0.224 | 0.00663 | -0.093 | -33.762
-5.5 | -0.165 | 0.00639 | -0.094 | -25.879
-5 | -0.106 | 0.00626 | -0.095 | -16.924
-4.5 | -0.046 | 0.00604 | -0.097 | -7.606
-4 | 0.015 | 0.00585 | -0.098 | 2.506
-3.5 | 0.076 | 0.00567 | -0.099 | 13.345
-3 | 0.137 | 0.00561 | -0.1 | 24.389
-2.5 | 0.198 | 0.00531 | -0.101 | 37.347
-2 | 0.26 | 0.00521 | -0.102 | 49.846
-1.5 | 0.322 | 0.00399 | -0.104 | 80.709
-1 | 0.384 | 0.00317 | -0.105 | 120.897
-0.5 | 0.445 | 0.00296 | -0.106 | 150.366
0 | 0.505 | 0.0027 | -0.107 | 187.221
0.5 | 0.565 | 0.0036 | -0.108 | 156.992
1 | 0.625 | 0.00391 | -0.109 | 159.735
1.5 | 0.685 | 0.00437 | -0.11 | 156.829
2 | 0.745 | 0.00511 | -0.111 | 145.617
2.5 | 0.8 | 0.00596 | -0.112 | 134.364
3 | 0.859 | 0.00648 | -0.113 | 132.532
3.5 | 0.916 | 0.00735 | -0.114 | 124.765
4 | 0.973 | 0.0081 | -0.115 | 120.189
4.5 | 1.028 | 0.00976 | -0.116 | 105.345
5 | 1.082 | 0.01025 | -0.117 | 105.501
5.5 | 1.134 | 0.01064 | -0.118 | 106.579
6 | 1.184 | 0.01102 | -0.119 | 107.482
6.5 | 1.232 | 0.0115 | -0.12 | 107.126
7 | 1.277 | 0.01216 | -0.121 | 104.967
7.5 | 1.317 | 0.01266 | -0.122 | 103.996
8 | 1.352 | 0.0132 | -0.123 | 102.435
8.5 | 1.383 | 0.01374 | -0.124 | 100.669
9 | 1.408 | 0.01435 | -0.125 | 98.108
9.5 | 1.428 | 0.01495 | -0.126 | 95.519
10 | 1.443 | 0.01565 | -0.127 | 92.145
10.5 | 1.451 | 0.01634 | -0.128 | 88.802
11 | 1.453 | 0.01707 | -0.129 | 85.143
11.5 | 1.45 | 0.01796 | -0.13 | 80.763
12 | 1.441 | 0.01886 | -0.131 | 76.413
12.5 | 1.425 | 0.01989 | -0.131 | 71.653
13 | 1.397 | 0.02097 | -0.132 | 66.611
13.5 | 1.363 | 0.02222 | -0.133 | 61.351
14 | 1.324 | 0.02366 | -0.133 | 55.953
14.5 | 1.28 | 0.02555 | -0.134 | 50.11
15 | 1.233 | 0.02758 | -0.134 | 44.694
15.5 | 1.183 | 0.02959 | -0.135 | 39.962
16 | 1.121 | 0.03483 | -0.133 | 32.19

## 92. Re 7M Mach 0.10 (2)
BIGFOIL.COM POLAR EXPORT
NACA67A514
NACA67A514 |  |  |  | Cl Max: | 1.718 | at alpha= | 20 | deg
XFOIL ncrit=9 |  |  |  | L/D Max: | 212.581 | at alpha= | 1 | deg
Re: | 7000000 |  |  | Cd Min: | 0.05092 | at alpha= | 20 | deg
Mach: | 0.1 |  |  | Cl=0 at alpha= | -4.375 | deg
|  |  |  | @ Cl=0.1, Cd= | 0.0052582
|  |  |  | @ Cl=0.4, Cd= | 0.0041231
|  |  |  | @ Cl=0.6, Cd= | 0.0028367
alpha (deg) | Cl | Cd | Cm | Cl/Cd
-20 | -1.2457 | 0.03017 | -0.1551 | -41.2894
-19.5 | -1.2423 | 0.02716 | -0.153 | -45.7401
-19 | -1.2282 | 0.0251 | -0.1508 | -48.9323
-18.5 | -1.2254 | 0.02247 | -0.1471 | -54.5349
-18 | -1.2072 | 0.02083 | -0.1441 | -57.9549
-17.5 | -1.1817 | 0.01965 | -0.1415 | -60.1374
-16.5 | -1.1349 | 0.01723 | -0.1347 | -65.8677
-16 | -1.1151 | 0.01578 | -0.1303 | -70.6654
-15.5 | -1.0877 | 0.01472 | -0.1267 | -73.8927
-15 | -1.0573 | 0.01383 | -0.1232 | -76.4497
-14.5 | -1.0241 | 0.01315 | -0.1199 | -77.8783
-14 | -0.991 | 0.01254 | -0.1163 | -79.0271
-13.5 | -0.951 | 0.01195 | -0.1141 | -79.5816
-13 | -0.905 | 0.01149 | -0.1129 | -78.7641
-12.5 | -0.8585 | 0.01097 | -0.1117 | -78.2589
-12 | -0.8107 | 0.01047 | -0.1108 | -77.4308
-11.5 | -0.7617 | 0.01002 | -0.11 | -76.018
-11 | -0.7146 | 0.00937 | -0.109 | -76.2647
-10.5 | -0.6647 | 0.00891 | -0.1084 | -74.6016
-10 | -0.6137 | 0.00852 | -0.1079 | -72.0305
-9.5 | -0.5612 | 0.00818 | -0.1078 | -68.6064
-9 | -0.5081 | 0.00785 | -0.1077 | -64.7261
-8.5 | -0.4541 | 0.00756 | -0.1079 | -60.0661
-8 | -0.4011 | 0.00718 | -0.1078 | -55.8635
-7.5 | -0.347 | 0.00688 | -0.1079 | -50.436
-7 | -0.292 | 0.00664 | -0.1082 | -43.9759
-6.5 | -0.2366 | 0.00643 | -0.1086 | -36.7963
-6 | -0.1817 | 0.00617 | -0.1088 | -29.4489
-5.5 | -0.1263 | 0.00597 | -0.1092 | -21.1558
-5 | -0.0701 | 0.00581 | -0.1097 | -12.0654
-4.5 | -0.0142 | 0.00561 | -0.1102 | -2.5312
-4 | 0.0426 | 0.00545 | -0.1109 | 7.8165
-3.5 | 0.0993 | 0.00526 | -0.1115 | 18.8783
-3 | 0.1564 | 0.00511 | -0.1122 | 30.6067
-2.5 | 0.2136 | 0.00496 | -0.113 | 43.0645
-2 | 0.2703 | 0.00479 | -0.1136 | 56.4301
-1.5 | 0.3255 | 0.00459 | -0.114 | 70.915
-1 | 0.3802 | 0.00427 | -0.1143 | 89.0398
-0.5 | 0.4341 | 0.00387 | -0.1146 | 112.1705
0 | 0.4863 | 0.00346 | -0.1145 | 140.5491
0.5 | 0.5381 | 0.00277 | -0.1144 | 194.2599
1 | 0.5931 | 0.00279 | -0.1146 | 212.5806
1.5 | 0.6404 | 0.00311 | -0.1132 | 205.9164
2.5 | 0.6266 | 0.00525 | -0.087 | 119.3524
3 | 0.6361 | 0.00623 | -0.078 | 102.1027
3.5 | 0.6622 | 0.00699 | -0.0725 | 94.7353
4 | 0.6952 | 0.00764 | -0.0686 | 90.9948
4.5 | 0.7264 | 0.0084 | -0.0645 | 86.4762
5 | 0.7604 | 0.00911 | -0.0609 | 83.4687
5.5 | 0.7944 | 0.00987 | -0.0575 | 80.4863
6 | 0.8343 | 0.01047 | -0.0551 | 79.6848
6.5 | 0.8754 | 0.01101 | -0.0531 | 79.5095
7 | 0.9179 | 0.01153 | -0.0513 | 79.6097
7.5 | 0.9612 | 0.01204 | -0.0497 | 79.8339
8 | 1.0045 | 0.01255 | -0.0482 | 80.0398
8.5 | 1.0454 | 0.01314 | -0.0463 | 79.5586
9 | 1.0864 | 0.01375 | -0.0445 | 79.0109
9.5 | 1.1268 | 0.01442 | -0.0426 | 78.1415
10 | 1.1653 | 0.01512 | -0.0405 | 77.0701
10.5 | 1.2031 | 0.01584 | -0.0383 | 75.9533
11 | 1.2423 | 0.0165 | -0.0363 | 75.2909
11.5 | 1.2762 | 0.01733 | -0.0335 | 73.6411
12 | 1.3233 | 0.01823 | -0.0337 | 72.5891
13 | 1.3954 | 0.02012 | -0.0295 | 69.3539
13.5 | 1.4288 | 0.02126 | -0.0272 | 67.206
14 | 1.4607 | 0.02253 | -0.0248 | 64.8336
14.5 | 1.493 | 0.02378 | -0.0225 | 62.7839
15 | 1.5248 | 0.02509 | -0.0203 | 60.7732
15.5 | 1.5539 | 0.02661 | -0.0179 | 58.3953
16 | 1.5806 | 0.02833 | -0.0154 | 55.7924
16.5 | 1.6046 | 0.03028 | -0.0128 | 52.9921
17 | 1.6276 | 0.03237 | -0.0102 | 50.2811
17.5 | 1.6513 | 0.03448 | -0.008 | 47.8915
18 | 1.6721 | 0.03688 | -0.0057 | 45.3389
18.5 | 1.6894 | 0.03966 | -0.0035 | 42.5971
19 | 1.7047 | 0.04273 | -0.0014 | 39.8947
19.5 | 1.7146 | 0.04641 | 0.0007 | 36.9446
20 | 1.718 | 0.05092 | 0.0026 | 33.7392

## 93. Re 7M Mach 0.25 (1)
BIGFOIL.COM POLAR EXPORT
NACA67A514
NACA67A514 |  |  |  | Cl Max: | 1.413 | at alpha= | 9.5 | deg
JavaFoil+Calcfoil stall+Eppler ext transition |  |  |  | L/D Max: | 171.129 | at alpha= | -0.5 | deg
Re: | 7000000 |  |  | Cd Min: | 0.00267 | at alpha= | -0.5 | deg
Mach: | 0.25 |  |  | Cl=0 at alpha= | -4.121 | deg
|  |  |  | @ Cl=0.1, Cd= | 0.0056748
|  |  |  | @ Cl=0.4, Cd= | 0.0031405
|  |  |  | @ Cl=0.6, Cd= | 0.0037597
alpha (deg) | Cl | Cd | Cm | Cl/Cd
-15.5 | -0.453 | 0.12081 | -0.035 | -3.749
-15 | -0.49 | 0.11108 | -0.036 | -4.41
-14.5 | -0.515 | 0.10435 | -0.037 | -4.935
-14 | -0.534 | 0.09559 | -0.039 | -5.584
-13.5 | -0.548 | 0.08943 | -0.04 | -6.125
-13 | -0.557 | 0.08237 | -0.042 | -6.76
-12.5 | -0.56 | 0.07716 | -0.044 | -7.259
-12 | -0.558 | 0.07268 | -0.045 | -7.673
-11.5 | -0.551 | 0.06689 | -0.047 | -8.243
-11 | -0.542 | 0.05979 | -0.052 | -9.065
-10.5 | -0.618 | 0.01193 | -0.081 | -51.812
-10 | -0.601 | 0.00976 | -0.084 | -61.611
-9.5 | -0.57 | 0.00905 | -0.086 | -63.043
-9 | -0.533 | 0.00846 | -0.087 | -63.037
-8.5 | -0.491 | 0.00803 | -0.089 | -61.168
-8 | -0.445 | 0.00772 | -0.09 | -57.637
-7.5 | -0.395 | 0.00643 | -0.091 | -61.491
-7 | -0.342 | 0.00662 | -0.093 | -51.671
-6.5 | -0.287 | 0.00675 | -0.094 | -42.487
-6 | -0.229 | 0.00682 | -0.095 | -33.582
-5.5 | -0.169 | 0.00654 | -0.097 | -25.892
-5 | -0.109 | 0.0064 | -0.098 | -16.989
-4.5 | -0.047 | 0.00616 | -0.099 | -7.649
-4 | 0.015 | 0.00595 | -0.1 | 2.526
-3.5 | 0.078 | 0.00579 | -0.102 | 13.414
-3 | 0.141 | 0.00546 | -0.103 | 25.734
-2.5 | 0.204 | 0.00535 | -0.104 | 38.114
-2 | 0.267 | 0.00505 | -0.105 | 52.901
-1.5 | 0.331 | 0.00386 | -0.106 | 85.836
-1 | 0.394 | 0.00319 | -0.108 | 123.534
-0.5 | 0.457 | 0.00267 | -0.109 | 171.129
0 | 0.518 | 0.00328 | -0.11 | 158.203
0.5 | 0.58 | 0.00365 | -0.111 | 159.143
1 | 0.642 | 0.00399 | -0.112 | 160.773
1.5 | 0.703 | 0.00447 | -0.113 | 157.359
2 | 0.765 | 0.00525 | -0.114 | 145.622
2.5 | 0.821 | 0.00615 | -0.115 | 133.588
3 | 0.881 | 0.00677 | -0.116 | 130.215
3.5 | 0.94 | 0.00763 | -0.117 | 123.182
4 | 0.998 | 0.00847 | -0.118 | 117.819
4.5 | 1.054 | 0.01013 | -0.119 | 104.015
5 | 1.108 | 0.01063 | -0.12 | 104.229
5.5 | 1.161 | 0.01107 | -0.121 | 104.848
6 | 1.21 | 0.0115 | -0.122 | 105.223
6.5 | 1.257 | 0.012 | -0.124 | 104.779
7 | 1.301 | 0.01277 | -0.125 | 101.864
7.5 | 1.338 | 0.01333 | -0.126 | 100.367
8 | 1.367 | 0.01389 | -0.127 | 98.466
8.5 | 1.391 | 0.01457 | -0.128 | 95.446
9 | 1.406 | 0.01523 | -0.129 | 92.314
9.5 | 1.413 | 0.01599 | -0.13 | 88.411
10 | 1.412 | 0.0168 | -0.13 | 84.039
10.5 | 1.401 | 0.01763 | -0.131 | 79.465
11 | 1.38 | 0.01864 | -0.132 | 74.022
11.5 | 1.349 | 0.01987 | -0.133 | 67.907
12 | 1.308 | 0.02118 | -0.134 | 61.751
12.5 | 1.254 | 0.02275 | -0.134 | 55.135
13 | 1.179 | 0.02524 | -0.135 | 46.731
13.5 | 1.083 | 0.03037 | -0.133 | 35.676
14 | 0.859 | 0.09066 | -0.09 | 9.473
14.5 | 0.77 | 0.10388 | -0.081 | 7.411

## 94. Re 7M Mach 0.25 (2)
BIGFOIL.COM POLAR EXPORT
NACA67A514
NACA67A514 |  |  |  | Cl Max: | 1.652 | at alpha= | 18.5 | deg
XFOIL ncrit=9 |  |  |  | L/D Max: | 219.498 | at alpha= | 1 | deg
Re: | 7000000 |  |  | Cd Min: | 0.18247 | at alpha= | -20 | deg
Mach: | 0.25 |  |  | Cl=0 at alpha= | -4.3928 | deg
|  |  |  | @ Cl=0.1, Cd= | 0.0053235
|  |  |  | @ Cl=0.4, Cd= | 0.004281
|  |  |  | @ Cl=0.6, Cd= | 0.0027922
alpha (deg) | Cl | Cd | Cm | Cl/Cd
-20 | -0.3507 | 0.18247 | -0.0896 | -1.922
-19.5 | -0.3381 | 0.1753 | -0.0937 | -1.9287
-19 | -0.3323 | 0.1663 | -0.0982 | -1.9982
-18.5 | -0.3155 | 0.16026 | -0.1022 | -1.9687
-18 | -0.4527 | 0.12113 | -0.1187 | -3.7373
-17.5 | -0.8935 | 0.04654 | -0.167 | -19.1985
-17 | -0.9813 | 0.03325 | -0.1724 | -29.5128
-16.5 | -0.981 | 0.02961 | -0.1704 | -33.1307
-16 | -0.9997 | 0.02542 | -0.1658 | -39.3273
-15.5 | -1.0151 | 0.02177 | -0.1596 | -46.6284
-15 | -1.0192 | 0.01888 | -0.1527 | -53.9831
-14.5 | -1.0031 | 0.01703 | -0.1469 | -58.9019
-14 | -0.9777 | 0.01568 | -0.1417 | -62.3533
-13.5 | -0.9503 | 0.01444 | -0.1363 | -65.8102
-13 | -0.9135 | 0.01371 | -0.1319 | -66.6302
-12.5 | -0.8765 | 0.01281 | -0.1277 | -68.4231
-12 | -0.8322 | 0.01191 | -0.1248 | -69.8741
-11.5 | -0.7843 | 0.01116 | -0.1225 | -70.2778
-11 | -0.7339 | 0.01053 | -0.1206 | -69.6961
-10.5 | -0.6846 | 0.00978 | -0.1187 | -70
-10 | -0.6336 | 0.00913 | -0.1171 | -69.3976
-9.5 | -0.5795 | 0.00864 | -0.1161 | -67.0718
-9 | -0.5246 | 0.0082 | -0.1153 | -63.9756
-8.5 | -0.4686 | 0.00784 | -0.1147 | -59.7704
-8 | -0.412 | 0.00752 | -0.1144 | -54.7872
-7.5 | -0.3569 | 0.0071 | -0.1139 | -50.2676
-7 | -0.3003 | 0.0068 | -0.1137 | -44.1618
-6.5 | -0.2431 | 0.00655 | -0.1137 | -37.1145
-6 | -0.1858 | 0.00632 | -0.1137 | -29.3987
-5.5 | -0.1289 | 0.00607 | -0.1138 | -21.2356
-5 | -0.0708 | 0.00589 | -0.1141 | -12.0204
-4.5 | -0.0125 | 0.00569 | -0.1146 | -2.1968
-4 | 0.0458 | 0.00549 | -0.115 | 8.3424
-3.5 | 0.1044 | 0.00531 | -0.1156 | 19.661
-3 | 0.1633 | 0.00517 | -0.1163 | 31.5861
-2.5 | 0.2221 | 0.00501 | -0.1169 | 44.3313
-2 | 0.2805 | 0.00485 | -0.1176 | 57.8351
-1.5 | 0.3373 | 0.00464 | -0.1179 | 72.694
-1 | 0.3936 | 0.00433 | -0.1182 | 90.9007
0 | 0.5021 | 0.0035 | -0.1181 | 143.4571
0.5 | 0.5551 | 0.0028 | -0.118 | 198.25
1 | 0.6124 | 0.00279 | -0.1183 | 219.4982
1.5 | 0.6622 | 0.00307 | -0.117 | 215.7003
2 | 0.6519 | 0.00414 | -0.1025 | 157.4638
2.5 | 0.6379 | 0.00524 | -0.0877 | 121.7366
3 | 0.6394 | 0.00644 | -0.0768 | 99.2857
3.5 | 0.6628 | 0.00732 | -0.0706 | 90.5464
4 | 0.6952 | 0.00806 | -0.0663 | 86.2531
4.5 | 0.7268 | 0.00887 | -0.0619 | 81.9391
5 | 0.7611 | 0.00965 | -0.0581 | 78.8705
5.5 | 0.7964 | 0.01043 | -0.0545 | 76.3567
6 | 0.8359 | 0.01112 | -0.0517 | 75.1709
6.5 | 0.8791 | 0.01171 | -0.0496 | 75.0726
7 | 0.9223 | 0.01229 | -0.0475 | 75.0448
7.5 | 0.9673 | 0.01284 | -0.0457 | 75.3349
8 | 1.0118 | 0.01344 | -0.0439 | 75.2827
9 | 1.0964 | 0.0148 | -0.0395 | 74.0811
9.5 | 1.1382 | 0.01557 | -0.0372 | 73.1021
10 | 1.1778 | 0.01642 | -0.0346 | 71.7296
10.5 | 1.2181 | 0.0172 | -0.0322 | 70.8198
11 | 1.2569 | 0.01806 | -0.0294 | 69.5958
11.5 | 1.2916 | 0.01907 | -0.026 | 67.7294
12 | 1.3422 | 0.02008 | -0.026 | 66.8426
12.5 | 1.3794 | 0.0212 | -0.0232 | 65.066
13 | 1.4124 | 0.02263 | -0.02 | 62.4127
13.5 | 1.4473 | 0.02401 | -0.0172 | 60.2791
14 | 1.4803 | 0.02552 | -0.0142 | 58.0055
14.5 | 1.5117 | 0.02723 | -0.0111 | 55.516
15 | 1.5393 | 0.02923 | -0.0078 | 52.6616
15.5 | 1.5651 | 0.03144 | -0.0044 | 49.7805
16 | 1.5901 | 0.03381 | -0.0013 | 47.0305
16.5 | 1.6117 | 0.03654 | 0.0019 | 44.1078
17 | 1.6293 | 0.03972 | 0.0051 | 41.0196
17.5 | 1.6395 | 0.0437 | 0.0082 | 37.5172
18 | 1.6454 | 0.04828 | 0.011 | 34.0804
18.5 | 1.652 | 0.05311 | 0.013 | 31.1053
19 | 1.6499 | 0.05914 | 0.0144 | 27.8982
19.5 | 1.6432 | 0.06606 | 0.0149 | 24.8744
20 | 1.6264 | 0.0747 | 0.014 | 21.7724

## 95. Re 7M Mach 0.50 (1)
BIGFOIL.COM POLAR EXPORT
NACA67A514
NACA67A514 |  |  |  | Cl Max: | 1.346 | at alpha= | 20 | deg
JavaFoil+Calcfoil stall+Eppler ext transition |  |  |  | L/D Max: | 168.178 | at alpha= | 0 | deg
Re: | 7000000 |  |  | Cd Min: | 0.00332 | at alpha= | -0.5 | deg
Mach: | 0.5 |  |  | Cl=0 at alpha= | -4.1232 | deg
|  |  |  | @ Cl=0.1, Cd= | 0.0054596
|  |  |  | @ Cl=0.4, Cd= | 0.0041756
|  |  |  | @ Cl=0.6, Cd= | 0.0035867
alpha (deg) | Cl | Cd | Cm | Cl/Cd
-20 | -0.88 | 0.15098 | -0.04 | -5.829
-19.5 | -0.855 | 0.14905 | -0.042 | -5.739
-19 | -0.827 | 0.14396 | -0.042 | -5.744
-18.5 | -0.798 | 0.14009 | -0.041 | -5.697
-18 | -0.77 | 0.13422 | -0.041 | -5.734
-17.5 | -0.742 | 0.13018 | -0.042 | -5.703
-17 | -0.715 | 0.12633 | -0.042 | -5.662
-16.5 | -0.688 | 0.12807 | -0.043 | -5.372
-16 | -0.66 | 0.1207 | -0.044 | -5.471
-15.5 | -0.632 | 0.11295 | -0.043 | -5.595
-15 | -0.605 | 0.10483 | -0.044 | -5.769
-14.5 | -0.577 | 0.09683 | -0.045 | -5.964
-14 | -0.55 | 0.09101 | -0.046 | -6.045
-13.5 | -0.523 | 0.08561 | -0.047 | -6.106
-13 | -0.494 | 0.09425 | -0.045 | -5.239
-12.5 | -0.466 | 0.08554 | -0.046 | -5.448
-12 | -0.439 | 0.078 | -0.047 | -5.624
-11.5 | -0.412 | 0.07188 | -0.049 | -5.727
-11 | -0.384 | 0.06637 | -0.051 | -5.792
-10.5 | -0.358 | 0.06106 | -0.054 | -5.856
-10 | -0.327 | 0.06911 | -0.046 | -4.729
-9.5 | -0.299 | 0.06214 | -0.048 | -4.818
-9 | -0.272 | 0.05584 | -0.051 | -4.874
-8.5 | -0.245 | 0.0505 | -0.055 | -4.856
-8 | -0.216 | 0.05411 | -0.047 | -3.986
-7.5 | -0.298 | 0.04504 | -0.057 | -6.608
-7 | -0.344 | 0.0083 | -0.103 | -41.426
-6.5 | -0.301 | 0.00781 | -0.105 | -38.495
-6 | -0.246 | 0.00704 | -0.106 | -34.901
-5.5 | -0.184 | 0.00668 | -0.107 | -27.598
-5 | -0.119 | 0.00637 | -0.109 | -18.697
-4.5 | -0.052 | 0.00506 | -0.11 | -10.269
-4 | 0.017 | 0.00521 | -0.112 | 3.197
-3.5 | 0.086 | 0.00543 | -0.113 | 15.885
-3 | 0.157 | 0.00558 | -0.114 | 28.038
-2.5 | 0.227 | 0.00544 | -0.116 | 41.745
-2 | 0.298 | 0.00531 | -0.117 | 56.153
-1.5 | 0.37 | 0.00437 | -0.118 | 84.723
-1 | 0.441 | 0.00391 | -0.12 | 112.587
-0.5 | 0.511 | 0.00332 | -0.121 | 153.905
0 | 0.577 | 0.00343 | -0.122 | 168.178
0.5 | 0.646 | 0.0039 | -0.123 | 165.83
1 | 0.715 | 0.00431 | -0.125 | 166.035
1.5 | 0.783 | 0.00489 | -0.126 | 160.054
2 | 0.852 | 0.0059 | -0.127 | 144.454
2.5 | 0.913 | 0.00701 | -0.128 | 130.364
3 | 0.979 | 0.00807 | -0.129 | 121.378
3.5 | 1.044 | 0.00905 | -0.13 | 115.266
4 | 1.106 | 0.01133 | -0.132 | 97.654
4.5 | 1.165 | 0.01199 | -0.133 | 97.126
5 | 1.219 | 0.0126 | -0.134 | 96.691
5.5 | 1.267 | 0.01323 | -0.135 | 95.713
6 | 1.306 | 0.014 | -0.136 | 93.252
6.5 | 1.331 | 0.01513 | -0.138 | 88.004
7 | 1.335 | 0.01613 | -0.139 | 82.78
7.5 | 1.282 | 0.01728 | -0.14 | 74.166
8 | 0.806 | 0.02002 | -0.14 | 40.258
8.5 | 0.843 | 0.02012 | -0.142 | 41.91
9 | 0.722 | 0.06358 | -0.072 | 11.353
9.5 | 0.906 | 0.02181 | -0.144 | 41.551
10 | 0.776 | 0.07095 | -0.074 | 10.934
10.5 | 0.97 | 0.02289 | -0.146 | 42.387
11 | 0.999 | 0.02475 | -0.147 | 40.366
11.5 | 0.859 | 0.07852 | -0.083 | 10.944
12 | 0.885 | 0.08702 | -0.083 | 10.173
12.5 | 0.911 | 0.08486 | -0.082 | 10.734
13 | 0.938 | 0.09077 | -0.084 | 10.332
13.5 | 0.965 | 0.09781 | -0.086 | 9.866
14 | 1.001 | 0.10078 | -0.097 | 9.932
14.5 | 1.017 | 0.1086 | -0.086 | 9.363
15 | 1.045 | 0.11055 | -0.089 | 9.452
15.5 | 1.082 | 0.11193 | -0.101 | 9.671
16 | 1.118 | 0.11415 | -0.108 | 9.791
16.5 | 1.125 | 0.12272 | -0.094 | 9.166
17 | 1.159 | 0.12546 | -0.102 | 9.242
17.5 | 1.209 | 0.11768 | -0.116 | 10.275
18 | 1.235 | 0.12562 | -0.117 | 9.83
18.5 | 1.234 | 0.14005 | -0.102 | 8.81
19 | 1.271 | 0.13961 | -0.11 | 9.101
19.5 | 1.324 | 0.12882 | -0.123 | 10.278
20 | 1.346 | 0.13903 | -0.122 | 9.68

## 96. Re 7M Mach 0.50 (2)
BIGFOIL.COM POLAR EXPORT
NACA67A514
NACA67A514 |  |  |  | Cl Max: | 1.3018 | at alpha= | 11 | deg
XFOIL ncrit=9 |  |  |  | L/D Max: | 244.267 | at alpha= | 1.5 | deg
Re: | 7000000 |  |  | Cd Min: | 0.09816 | at alpha= | -13 | deg
Mach: | 0.5 |  |  | Cl=0 at alpha= | -4.4744 | deg
|  |  |  | @ Cl=0.1, Cd= | 0.0056695
|  |  |  | @ Cl=0.4, Cd= | 0.0049111
|  |  |  | @ Cl=0.6, Cd= | 0.0033387
alpha (deg) | Cl | Cd | Cm | Cl/Cd
-13 | -0.1151 | 0.09816 | -0.1606 | -1.1726
-12.5 | -0.1179 | 0.08926 | -0.165 | -1.3209
-12 | -0.1299 | 0.07959 | -0.1699 | -1.6321
-11 | -0.1789 | 0.05884 | -0.1811 | -3.0404
-10.5 | -0.2084 | 0.04624 | -0.1911 | -4.5069
-10 | -0.2467 | 0.03735 | -0.194 | -6.6051
-9.5 | -0.2833 | 0.0313 | -0.1898 | -9.0511
-9 | -0.3198 | 0.02625 | -0.181 | -12.1829
-8.5 | -0.3604 | 0.02119 | -0.1682 | -17.008
-8 | -0.3927 | 0.01447 | -0.1563 | -27.1389
-7.5 | -0.3753 | 0.01003 | -0.1485 | -37.4177
-7 | -0.3232 | 0.00843 | -0.1439 | -38.3393
-6.5 | -0.2645 | 0.00752 | -0.1405 | -35.1729
-6 | -0.2 | 0.00701 | -0.1383 | -28.5307
-5.5 | -0.1344 | 0.00664 | -0.1368 | -20.241
-5 | -0.0694 | 0.00628 | -0.1356 | -11.051
-4.5 | -0.0034 | 0.00602 | -0.135 | -0.56478
-4 | 0.0629 | 0.0058 | -0.1347 | 10.8448
-3.5 | 0.1283 | 0.00557 | -0.1344 | 23.0341
-3 | 0.1941 | 0.00539 | -0.1345 | 36.0111
-2.5 | 0.2598 | 0.00524 | -0.1347 | 49.5802
-2 | 0.3253 | 0.00511 | -0.135 | 63.6595
-1.5 | 0.3907 | 0.00496 | -0.1354 | 78.7702
-1 | 0.4534 | 0.00463 | -0.1354 | 97.9266
-0.5 | 0.5141 | 0.00421 | -0.135 | 122.114
0 | 0.5706 | 0.00373 | -0.1339 | 152.9759
0.5 | 0.6277 | 0.00297 | -0.133 | 211.3468
1 | 0.6912 | 0.00294 | -0.1329 | 235.102
1.5 | 0.7499 | 0.00307 | -0.1315 | 244.2671
2 | 0.7258 | 0.00395 | -0.1123 | 183.7468
2.5 | 0.6894 | 0.00561 | -0.0917 | 122.8877
3 | 0.6729 | 0.00737 | -0.0762 | 91.3026
3.5 | 0.6724 | 0.00903 | -0.0643 | 74.4629
4 | 0.7012 | 0.01012 | -0.058 | 69.2885
4.5 | 0.7334 | 0.01122 | -0.0524 | 65.3654
5 | 0.769 | 0.0123 | -0.0475 | 62.5203
5.5 | 0.8064 | 0.0134 | -0.0428 | 60.1791
6 | 0.8498 | 0.01436 | -0.0391 | 59.1783
6.5 | 0.8993 | 0.01517 | -0.0361 | 59.2815
7 | 0.9487 | 0.01603 | -0.0331 | 59.1828
7.5 | 1.0011 | 0.01684 | -0.0303 | 59.4477
8 | 1.0504 | 0.01783 | -0.0269 | 58.9119
8.5 | 1.0984 | 0.01895 | -0.0232 | 57.9631
9.5 | 1.1928 | 0.02151 | -0.0149 | 55.4533
10 | 1.2398 | 0.02296 | -0.0103 | 53.9983
11 | 1.3018 | 0.02792 | 0.0026 | 46.6261
11.5 | 1.2982 | 0.03263 | 0.0114 | 39.7855
12 | 1.274 | 0.03939 | 0.0195 | 32.3432
12.5 | 1.2415 | 0.04734 | 0.0255 | 26.2252

## 97. Re 8M Mach 0.00 (1)
BIGFOIL.COM POLAR EXPORT
NACA67A514
NACA67A514 |  |  |  | Cl Max: | 1.462 | at alpha= | 11 | deg
JavaFoil+Calcfoil stall+Eppler ext transition |  |  |  | L/D Max: | 146.568 | at alpha= | 0.5 | deg
Re: | 8000000 |  |  | Cd Min: | 0.00317 | at alpha= | -0.5 | deg
Mach: | 0 |  |  | Cl=0 at alpha= | -4.123 | deg
|  |  |  | @ Cl=0.1, Cd= | 0.0055254
|  |  |  | @ Cl=0.4, Cd= | 0.0035154
|  |  |  | @ Cl=0.6, Cd= | 0.0041087
alpha (deg) | Cl | Cd | Cm | Cl/Cd
-17 | -0.64 | 0.11961 | -0.036 | -5.351
-16.5 | -0.653 | 0.11312 | -0.037 | -5.774
-16 | -0.664 | 0.10784 | -0.038 | -6.156
-15.5 | -0.673 | 0.10178 | -0.039 | -6.611
-15 | -0.677 | 0.09582 | -0.04 | -7.07
-14.5 | -0.676 | 0.08924 | -0.042 | -7.572
-14 | -0.669 | 0.08473 | -0.043 | -7.894
-13.5 | -0.666 | 0.07425 | -0.048 | -8.965
-13 | -0.661 | 0.06393 | -0.053 | -10.336
-12.5 | -0.644 | 0.06165 | -0.053 | -10.439
-12 | -0.717 | 0.01486 | -0.074 | -48.223
-11.5 | -0.709 | 0.01094 | -0.077 | -64.762
-11 | -0.684 | 0.00988 | -0.079 | -69.202
-10.5 | -0.653 | 0.00917 | -0.081 | -71.17
-10 | -0.617 | 0.00863 | -0.082 | -71.472
-9.5 | -0.578 | 0.00817 | -0.083 | -70.67
-9 | -0.535 | 0.00782 | -0.085 | -68.362
-8.5 | -0.489 | 0.00652 | -0.086 | -74.911
-8 | -0.44 | 0.00671 | -0.087 | -65.567
-7.5 | -0.389 | 0.00732 | -0.089 | -53.201
-7 | -0.335 | 0.00701 | -0.09 | -47.839
-6.5 | -0.28 | 0.00671 | -0.091 | -41.689
-6 | -0.223 | 0.00648 | -0.092 | -34.405
-5.5 | -0.165 | 0.00625 | -0.094 | -26.365
-5 | -0.106 | 0.00608 | -0.095 | -17.366
-4.5 | -0.046 | 0.00587 | -0.096 | -7.792
-4 | 0.015 | 0.0057 | -0.097 | 2.556
-3.5 | 0.075 | 0.00555 | -0.098 | 13.558
-3 | 0.136 | 0.00549 | -0.1 | 24.826
-2.5 | 0.197 | 0.00536 | -0.101 | 36.844
-2 | 0.259 | 0.00503 | -0.102 | 51.404
-1.5 | 0.321 | 0.00418 | -0.103 | 76.77
-1 | 0.382 | 0.00366 | -0.104 | 104.175
-0.5 | 0.443 | 0.00317 | -0.105 | 139.455
0 | 0.502 | 0.00359 | -0.106 | 139.781
0.5 | 0.562 | 0.00383 | -0.107 | 146.568
1 | 0.622 | 0.00427 | -0.108 | 145.731
1.5 | 0.681 | 0.00491 | -0.109 | 138.76
2 | 0.741 | 0.00565 | -0.11 | 131.02
2.5 | 0.797 | 0.00604 | -0.111 | 131.835
3 | 0.855 | 0.00682 | -0.112 | 125.227
3.5 | 0.912 | 0.00744 | -0.114 | 122.611
4 | 0.969 | 0.00822 | -0.115 | 117.819
4.5 | 1.024 | 0.00952 | -0.116 | 107.56
5 | 1.077 | 0.00996 | -0.117 | 108.156
5.5 | 1.129 | 0.01036 | -0.118 | 109.061
6 | 1.179 | 0.01072 | -0.119 | 109.996
6.5 | 1.227 | 0.01115 | -0.12 | 110.036
7 | 1.273 | 0.01179 | -0.121 | 107.916
7.5 | 1.313 | 0.01227 | -0.122 | 107.044
8 | 1.349 | 0.01279 | -0.123 | 105.531
8.5 | 1.381 | 0.0133 | -0.124 | 103.854
9 | 1.407 | 0.01386 | -0.125 | 101.518
9.5 | 1.429 | 0.01445 | -0.126 | 98.9
10 | 1.446 | 0.01511 | -0.127 | 95.691
10.5 | 1.457 | 0.01574 | -0.127 | 92.531
11 | 1.462 | 0.01645 | -0.128 | 88.908
11.5 | 1.462 | 0.01725 | -0.129 | 84.774
12 | 1.457 | 0.01814 | -0.13 | 80.31
12.5 | 1.445 | 0.01909 | -0.131 | 75.691
13 | 1.422 | 0.0201 | -0.132 | 70.755
13.5 | 1.394 | 0.02109 | -0.132 | 66.106
14 | 1.361 | 0.02239 | -0.133 | 60.771
14.5 | 1.324 | 0.02368 | -0.134 | 55.903
15 | 1.283 | 0.02561 | -0.134 | 50.084
15.5 | 1.24 | 0.0271 | -0.135 | 45.746
16 | 1.191 | 0.03011 | -0.134 | 39.552

## 98. Re 8M Mach 0.00 (2)
BIGFOIL.COM POLAR EXPORT
NACA67A514
NACA67A514 |  |  |  | Cl Max: | 1.74 | at alpha= | 20 | deg
XFOIL ncrit=9 |  |  |  | L/D Max: | 207.385 | at alpha= | 1 | deg
Re: | 8000000 |  |  | Cd Min: | 0.04655 | at alpha= | 20 | deg
Mach: | 0 |  |  | Cl=0 at alpha= | -4.369 | deg
|  |  |  | @ Cl=0.1, Cd= | 0.0050953
|  |  |  | @ Cl=0.4, Cd= | 0.0040555
|  |  |  | @ Cl=0.6, Cd= | 0.0030412
alpha (deg) | Cl | Cd | Cm | Cl/Cd
-20 | -1.3047 | 0.02494 | -0.1469 | -52.3136
-19.5 | -1.2915 | 0.02299 | -0.1444 | -56.1766
-19 | -1.2706 | 0.02152 | -0.1421 | -59.0428
-18.5 | -1.2573 | 0.01971 | -0.1387 | -63.79
-18 | -1.2343 | 0.0185 | -0.1359 | -66.7189
-17.5 | -1.2065 | 0.01757 | -0.1333 | -68.6682
-17 | -1.1837 | 0.0164 | -0.1299 | -72.1768
-16.5 | -1.1505 | 0.01573 | -0.1276 | -73.1405
-16 | -1.1255 | 0.01462 | -0.1239 | -76.9836
-15.5 | -1.0963 | 0.01373 | -0.1206 | -79.8471
-15 | -1.0661 | 0.01294 | -0.1171 | -82.3879
-14.5 | -1.0341 | 0.01233 | -0.1137 | -83.8686
-14 | -0.9962 | 0.0118 | -0.1113 | -84.4237
-13.5 | -0.9529 | 0.01124 | -0.1099 | -84.7776
-13 | -0.9066 | 0.0108 | -0.109 | -83.9444
-12.5 | -0.8595 | 0.01035 | -0.1083 | -83.0435
-12 | -0.8113 | 0.00992 | -0.1076 | -81.7843
-11.5 | -0.762 | 0.00953 | -0.1072 | -79.958
-11 | -0.714 | 0.009 | -0.1065 | -79.3333
-10.5 | -0.6643 | 0.00857 | -0.106 | -77.5146
-10 | -0.6131 | 0.00818 | -0.1058 | -74.9511
-9.5 | -0.5607 | 0.00784 | -0.1059 | -71.5179
-9 | -0.5077 | 0.00754 | -0.106 | -67.3342
-8.5 | -0.454 | 0.00727 | -0.1062 | -62.4484
-8 | -0.4007 | 0.00694 | -0.1063 | -57.7378
-7.5 | -0.347 | 0.00665 | -0.1065 | -52.1805
-7 | -0.2924 | 0.00642 | -0.1069 | -45.5452
-6.5 | -0.2374 | 0.00622 | -0.1073 | -38.1672
-6 | -0.1825 | 0.00601 | -0.1077 | -30.3661
-5.5 | -0.1273 | 0.00581 | -0.1081 | -21.9105
-5 | -0.071 | 0.00563 | -0.1088 | -12.611
-4.5 | -0.0148 | 0.00544 | -0.1094 | -2.7206
-4 | 0.0417 | 0.00527 | -0.1101 | 7.9127
-3.5 | 0.0982 | 0.0051 | -0.1108 | 19.2549
-3 | 0.1552 | 0.00495 | -0.1115 | 31.3535
-2.5 | 0.212 | 0.00481 | -0.1123 | 44.0748
-2 | 0.268 | 0.00468 | -0.1128 | 57.265
-1.5 | 0.3237 | 0.00447 | -0.1134 | 72.4161
-0.5 | 0.4323 | 0.00388 | -0.114 | 111.4175
0.5 | 0.5376 | 0.00298 | -0.1142 | 180.4027
1 | 0.5869 | 0.00283 | -0.1134 | 207.3852
1.5 | 0.6235 | 0.00342 | -0.1097 | 182.3099
2 | 0.6146 | 0.00448 | -0.0961 | 137.1875
2.5 | 0.6116 | 0.0055 | -0.0842 | 111.2
3 | 0.6297 | 0.00629 | -0.077 | 100.1113
3.5 | 0.6601 | 0.00694 | -0.0726 | 95.1153
4 | 0.6946 | 0.00755 | -0.069 | 92
4.5 | 0.7265 | 0.00827 | -0.065 | 87.8476
5 | 0.7634 | 0.00891 | -0.062 | 85.679
5.5 | 0.7973 | 0.00966 | -0.0586 | 82.5362
6 | 0.838 | 0.0102 | -0.0565 | 82.1569
6.5 | 0.8811 | 0.01066 | -0.0549 | 82.6548
7 | 0.9232 | 0.01115 | -0.0531 | 82.7982
7.5 | 0.966 | 0.01163 | -0.0515 | 83.061
8 | 1.0087 | 0.01214 | -0.05 | 83.089
8.5 | 1.0518 | 0.01264 | -0.0485 | 83.212
9.5 | 1.1307 | 0.01393 | -0.0446 | 81.1701
10 | 1.1709 | 0.01458 | -0.0429 | 80.3086
10.5 | 1.209 | 0.01527 | -0.0408 | 79.1749
11 | 1.2468 | 0.01593 | -0.0387 | 78.2674
11.5 | 1.2834 | 0.01668 | -0.0365 | 76.9424
12 | 1.3167 | 0.01746 | -0.0337 | 75.4124
12.5 | 1.3739 | 0.01836 | -0.0364 | 74.8312
13.5 | 1.4326 | 0.02034 | -0.03 | 70.4326
14 | 1.4659 | 0.02144 | -0.0278 | 68.3722
14.5 | 1.4988 | 0.02259 | -0.0257 | 66.3479
15 | 1.5302 | 0.02384 | -0.0236 | 64.1862
15.5 | 1.5608 | 0.02516 | -0.0215 | 62.035
16 | 1.5877 | 0.02675 | -0.0191 | 59.3533
16.5 | 1.6124 | 0.02854 | -0.0165 | 56.4961
17 | 1.6374 | 0.03036 | -0.0142 | 53.9328
17.5 | 1.6612 | 0.0323 | -0.012 | 51.4303
18 | 1.6834 | 0.03445 | -0.0098 | 48.865
18.5 | 1.7031 | 0.03683 | -0.0076 | 46.2422
19 | 1.7206 | 0.03949 | -0.0055 | 43.5705
19.5 | 1.7345 | 0.04257 | -0.0034 | 40.7447
20 | 1.74 | 0.04655 | -0.0012 | 37.3792

## 99. Re 8M Mach 0.10 (1)
BIGFOIL.COM POLAR EXPORT
NACA67A514
NACA67A514 |  |  |  | Cl Max: | 1.454 | at alpha= | 11 | deg
JavaFoil+Calcfoil stall+Eppler ext transition |  |  |  | L/D Max: | 147.329 | at alpha= | 0.5 | deg
Re: | 8000000 |  |  | Cd Min: | 0.00316 | at alpha= | -0.5 | deg
Mach: | 0.1 |  |  | Cl=0 at alpha= | -4.123 | deg
|  |  |  | @ Cl=0.1, Cd= | 0.0055346
|  |  |  | @ Cl=0.4, Cd= | 0.0035436
|  |  |  | @ Cl=0.6, Cd= | 0.0040867
alpha (deg) | Cl | Cd | Cm | Cl/Cd
-16.5 | -0.624 | 0.1155 | -0.037 | -5.402
-16 | -0.639 | 0.10915 | -0.038 | -5.851
-15.5 | -0.65 | 0.10471 | -0.038 | -6.208
-15 | -0.657 | 0.09906 | -0.039 | -6.636
-14.5 | -0.657 | 0.09239 | -0.04 | -7.116
-14 | -0.654 | 0.08703 | -0.042 | -7.516
-13.5 | -0.652 | 0.07687 | -0.047 | -8.481
-13 | -0.645 | 0.07009 | -0.049 | -9.197
-12.5 | -0.63 | 0.06737 | -0.05 | -9.348
-12 | -0.624 | 0.05502 | -0.056 | -11.342
-11.5 | -0.698 | 0.012 | -0.077 | -58.216
-11 | -0.68 | 0.01009 | -0.079 | -67.34
-10.5 | -0.65 | 0.0093 | -0.081 | -69.963
-10 | -0.616 | 0.00872 | -0.082 | -70.645
-9.5 | -0.577 | 0.00826 | -0.084 | -69.877
-9 | -0.535 | 0.00791 | -0.085 | -67.662
-8.5 | -0.489 | 0.00761 | -0.087 | -64.353
-8 | -0.441 | 0.00673 | -0.088 | -65.544
-7.5 | -0.39 | 0.0073 | -0.089 | -53.503
-7 | -0.337 | 0.0071 | -0.09 | -47.411
-6.5 | -0.281 | 0.00672 | -0.092 | -41.848
-6 | -0.224 | 0.00648 | -0.093 | -34.566
-5.5 | -0.165 | 0.00633 | -0.094 | -26.151
-5 | -0.106 | 0.00613 | -0.095 | -17.285
-4.5 | -0.046 | 0.00591 | -0.097 | -7.778
-4 | 0.015 | 0.00575 | -0.098 | 2.549
-3.5 | 0.076 | 0.00557 | -0.099 | 13.577
-3 | 0.137 | 0.00548 | -0.1 | 24.966
-2.5 | 0.198 | 0.00534 | -0.101 | 37.124
-2 | 0.26 | 0.0051 | -0.102 | 50.95
-1.5 | 0.322 | 0.0042 | -0.104 | 76.651
-1 | 0.384 | 0.00368 | -0.105 | 104.222
-0.5 | 0.445 | 0.00316 | -0.106 | 140.66
0 | 0.504 | 0.0036 | -0.107 | 140.021
0.5 | 0.565 | 0.00383 | -0.108 | 147.329
1 | 0.625 | 0.00427 | -0.109 | 146.189
1.5 | 0.685 | 0.00492 | -0.11 | 139.094
2 | 0.744 | 0.00567 | -0.111 | 131.244
2.5 | 0.801 | 0.00608 | -0.112 | 131.692
3 | 0.859 | 0.00687 | -0.113 | 124.941
3.5 | 0.917 | 0.00748 | -0.114 | 122.539
4 | 0.973 | 0.00829 | -0.115 | 117.469
4.5 | 1.029 | 0.00958 | -0.116 | 107.34
5 | 1.082 | 0.01003 | -0.117 | 107.954
5.5 | 1.134 | 0.01041 | -0.118 | 108.938
6 | 1.184 | 0.01081 | -0.119 | 109.582
6.5 | 1.232 | 0.01124 | -0.12 | 109.571
7 | 1.277 | 0.01188 | -0.121 | 107.476
7.5 | 1.317 | 0.01238 | -0.122 | 106.382
8 | 1.353 | 0.01289 | -0.123 | 104.947
8.5 | 1.383 | 0.01343 | -0.124 | 103.02
9 | 1.409 | 0.01402 | -0.125 | 100.468
9.5 | 1.429 | 0.0146 | -0.126 | 97.827
10 | 1.443 | 0.01528 | -0.127 | 94.432
10.5 | 1.451 | 0.01593 | -0.128 | 91.1
11 | 1.454 | 0.01665 | -0.129 | 87.327
11.5 | 1.451 | 0.01748 | -0.13 | 83.017
12 | 1.442 | 0.0184 | -0.131 | 78.345
12.5 | 1.426 | 0.01939 | -0.131 | 73.501
13 | 1.398 | 0.02045 | -0.132 | 68.341
13.5 | 1.364 | 0.02165 | -0.133 | 62.99
14 | 1.325 | 0.02312 | -0.134 | 57.287
14.5 | 1.281 | 0.02478 | -0.134 | 51.7
15 | 1.234 | 0.02661 | -0.134 | 46.377
15.5 | 1.185 | 0.02853 | -0.135 | 41.522
16 | 1.123 | 0.03385 | -0.134 | 33.184

## 100. Re 8M Mach 0.10 (2)
BIGFOIL.COM POLAR EXPORT
NACA67A514
NACA67A514 |  |  |  | Cl Max: | 1.7367 | at alpha= | 20 | deg
XFOIL ncrit=9 |  |  |  | L/D Max: | 209.433 | at alpha= | 1 | deg
Re: | 8000000 |  |  | Cd Min: | 0.049 | at alpha= | 20 | deg
Mach: | 0.1 |  |  | Cl=0 at alpha= | -4.3715 | deg
|  |  |  | @ Cl=0.1, Cd= | 0.0050978
|  |  |  | @ Cl=0.4, Cd= | 0.0040599
|  |  |  | @ Cl=0.6, Cd= | 0.0029724
alpha (deg) | Cl | Cd | Cm | Cl/Cd
-20 | -1.279 | 0.02791 | -0.1538 | -45.8259
-19.5 | -1.2729 | 0.02529 | -0.1513 | -50.3321
-19 | -1.2569 | 0.02336 | -0.1488 | -53.8057
-18.5 | -1.2484 | 0.02116 | -0.1452 | -58.9981
-18 | -1.2286 | 0.01968 | -0.1421 | -62.4289
-17.5 | -1.2028 | 0.01856 | -0.1392 | -64.806
-17 | -1.1829 | 0.01719 | -0.1353 | -68.8133
-16.5 | -1.1503 | 0.01643 | -0.1328 | -70.0122
-16 | -1.1228 | 0.0154 | -0.1293 | -72.9091
-15.5 | -1.0961 | 0.01433 | -0.1255 | -76.4899
-15 | -1.0668 | 0.01342 | -0.1217 | -79.4933
-14.5 | -1.0352 | 0.01271 | -0.1181 | -81.4477
-14 | -1.0009 | 0.01212 | -0.1147 | -82.5825
-13.5 | -0.9582 | 0.01151 | -0.1129 | -83.2493
-13 | -0.9121 | 0.01103 | -0.1117 | -82.6927
-12.5 | -0.865 | 0.01053 | -0.1107 | -82.1462
-12 | -0.8167 | 0.01007 | -0.1098 | -81.1023
-11.5 | -0.7671 | 0.00966 | -0.1091 | -79.4099
-11 | -0.718 | 0.00917 | -0.1084 | -78.2988
-10.5 | -0.6684 | 0.00869 | -0.1077 | -76.916
-10 | -0.6169 | 0.00827 | -0.1074 | -74.5949
-9.5 | -0.5643 | 0.00791 | -0.1072 | -71.3401
-9 | -0.5109 | 0.00759 | -0.1072 | -67.3123
-8.5 | -0.4568 | 0.00731 | -0.1074 | -62.4897
-8 | -0.4029 | 0.00699 | -0.1075 | -57.6395
-7.5 | -0.3489 | 0.00669 | -0.1076 | -52.1525
-7 | -0.294 | 0.00645 | -0.1078 | -45.5814
-6.5 | -0.2386 | 0.00624 | -0.1082 | -38.2372
-6 | -0.1833 | 0.00604 | -0.1085 | -30.3477
-5.5 | -0.1278 | 0.00582 | -0.1089 | -21.9588
-5 | -0.0711 | 0.00564 | -0.1096 | -12.6064
-4.5 | -0.0146 | 0.00545 | -0.1101 | -2.6789
-4 | 0.0422 | 0.00527 | -0.1108 | 8.0076
-3.5 | 0.0991 | 0.0051 | -0.1115 | 19.4314
-3 | 0.1564 | 0.00496 | -0.1122 | 31.5323
-2.5 | 0.2135 | 0.00482 | -0.113 | 44.2946
-2 | 0.2698 | 0.00469 | -0.1135 | 57.5267
-1.5 | 0.3259 | 0.00448 | -0.1141 | 72.7455
-1 | 0.3815 | 0.00418 | -0.1146 | 91.2679
0 | 0.4893 | 0.00348 | -0.115 | 140.6034
0.5 | 0.5407 | 0.00298 | -0.1148 | 181.443
1 | 0.5906 | 0.00282 | -0.1141 | 209.4326
1.5 | 0.627 | 0.00341 | -0.1103 | 183.871
2 | 0.6159 | 0.00447 | -0.0962 | 137.7852
2.5 | 0.6132 | 0.00549 | -0.0842 | 111.694
3 | 0.6298 | 0.00634 | -0.0767 | 99.3375
3.5 | 0.66 | 0.007 | -0.0721 | 94.2857
4 | 0.6947 | 0.00762 | -0.0686 | 91.168
4.5 | 0.7266 | 0.00835 | -0.0645 | 87.018
5.5 | 0.7974 | 0.00977 | -0.058 | 81.6172
6 | 0.8387 | 0.0103 | -0.0559 | 81.4272
6.5 | 0.8817 | 0.01078 | -0.0542 | 81.7904
7 | 0.9236 | 0.01129 | -0.0523 | 81.8069
7.5 | 0.9675 | 0.01176 | -0.0508 | 82.2704
8 | 1.0104 | 0.01228 | -0.0492 | 82.2801
8.5 | 1.0525 | 0.01282 | -0.0475 | 82.0983
9.5 | 1.1333 | 0.01411 | -0.0437 | 80.3189
10 | 1.1728 | 0.01481 | -0.0417 | 79.1897
10.5 | 1.2115 | 0.01551 | -0.0396 | 78.1109
11 | 1.25 | 0.01618 | -0.0376 | 77.2559
11.5 | 1.2861 | 0.01698 | -0.0351 | 75.742
12 | 1.3199 | 0.01777 | -0.0323 | 74.2769
12.5 | 1.3781 | 0.0187 | -0.035 | 73.6952
13.5 | 1.436 | 0.0208 | -0.0281 | 69.0385
14 | 1.4709 | 0.02188 | -0.0261 | 67.2258
14.5 | 1.5025 | 0.02315 | -0.0237 | 64.9028
15 | 1.5349 | 0.0244 | -0.0215 | 62.9057
15.5 | 1.5629 | 0.02596 | -0.0189 | 60.2042
16 | 1.5903 | 0.02763 | -0.0164 | 57.557
16.5 | 1.615 | 0.02948 | -0.0138 | 54.7829
17 | 1.6401 | 0.03139 | -0.0114 | 52.2491
17.5 | 1.6646 | 0.03341 | -0.0092 | 49.8234
18 | 1.6841 | 0.03587 | -0.0067 | 46.9501
18.5 | 1.6997 | 0.03872 | -0.0042 | 43.8972
19 | 1.7157 | 0.04169 | -0.002 | 41.1538
19.5 | 1.7259 | 0.0453 | 0.0002 | 38.0993
20 | 1.7367 | 0.049 | 0.0019 | 35.4429

## 101. Re 8M Mach 0.25 (1)
BIGFOIL.COM POLAR EXPORT
NACA67A514
NACA67A514 |  |  |  | Cl Max: | 1.414 | at alpha= | 9.5 | deg
JavaFoil+Calcfoil stall+Eppler ext transition |  |  |  | L/D Max: | 155.087 | at alpha= | -0.5 | deg
Re: | 8000000 |  |  | Cd Min: | 0.00295 | at alpha= | -0.5 | deg
Mach: | 0.25 |  |  | Cl=0 at alpha= | -4.121 | deg
|  |  |  | @ Cl=0.1, Cd= | 0.0056341
|  |  |  | @ Cl=0.4, Cd= | 0.0036195
|  |  |  | @ Cl=0.6, Cd= | 0.0040375
alpha (deg) | Cl | Cd | Cm | Cl/Cd
-15.5 | -0.453 | 0.11951 | -0.035 | -3.79
-15 | -0.49 | 0.10999 | -0.036 | -4.455
-14.5 | -0.515 | 0.10321 | -0.037 | -4.991
-14 | -0.534 | 0.09442 | -0.039 | -5.657
-13.5 | -0.548 | 0.08809 | -0.041 | -6.221
-13 | -0.557 | 0.08168 | -0.043 | -6.823
-12.5 | -0.56 | 0.07616 | -0.044 | -7.359
-12 | -0.558 | 0.07228 | -0.045 | -7.718
-11.5 | -0.552 | 0.06634 | -0.048 | -8.318
-11 | -0.544 | 0.0578 | -0.054 | -9.414
-10.5 | -0.624 | 0.01083 | -0.082 | -57.597
-10 | -0.602 | 0.00946 | -0.084 | -63.624
-9.5 | -0.571 | 0.00878 | -0.086 | -65.019
-9 | -0.534 | 0.00826 | -0.087 | -64.616
-8.5 | -0.492 | 0.00786 | -0.089 | -62.587
-8 | -0.445 | 0.00752 | -0.09 | -59.187
-7.5 | -0.395 | 0.00625 | -0.091 | -63.215
-7 | -0.342 | 0.00646 | -0.093 | -52.982
-6.5 | -0.287 | 0.0069 | -0.094 | -41.603
-6 | -0.229 | 0.00663 | -0.095 | -34.558
-5.5 | -0.169 | 0.00636 | -0.097 | -26.643
-5 | -0.109 | 0.00626 | -0.098 | -17.358
-4.5 | -0.047 | 0.00602 | -0.099 | -7.824
-4 | 0.015 | 0.00585 | -0.1 | 2.572
-3.5 | 0.078 | 0.00569 | -0.102 | 13.65
-3 | 0.141 | 0.00553 | -0.103 | 25.406
-2.5 | 0.204 | 0.00526 | -0.104 | 38.721
-2 | 0.267 | 0.00492 | -0.105 | 54.273
-1.5 | 0.331 | 0.00409 | -0.106 | 80.871
-1 | 0.394 | 0.00369 | -0.108 | 106.728
-0.5 | 0.457 | 0.00295 | -0.109 | 155.087
0 | 0.518 | 0.00364 | -0.11 | 142.223
0.5 | 0.58 | 0.00389 | -0.111 | 149.147
1 | 0.641 | 0.00434 | -0.112 | 147.82
1.5 | 0.703 | 0.00505 | -0.113 | 139.295
2 | 0.764 | 0.00583 | -0.114 | 131.103
2.5 | 0.822 | 0.00626 | -0.115 | 131.144
3 | 0.881 | 0.0071 | -0.116 | 124.081
3.5 | 0.94 | 0.00777 | -0.117 | 120.952
4 | 0.999 | 0.00875 | -0.118 | 114.12
4.5 | 1.054 | 0.00992 | -0.119 | 106.256
5 | 1.109 | 0.0104 | -0.12 | 106.601
5.5 | 1.161 | 0.01081 | -0.121 | 107.373
6 | 1.211 | 0.01126 | -0.122 | 107.565
6.5 | 1.258 | 0.01174 | -0.124 | 107.14
7 | 1.301 | 0.01249 | -0.125 | 104.184
7.5 | 1.338 | 0.01301 | -0.126 | 102.839
8 | 1.368 | 0.01359 | -0.127 | 100.688
8.5 | 1.391 | 0.01422 | -0.128 | 97.828
9 | 1.407 | 0.01489 | -0.129 | 94.449
9.5 | 1.414 | 0.01564 | -0.13 | 90.422
10 | 1.412 | 0.01641 | -0.131 | 86.099
10.5 | 1.401 | 0.01723 | -0.131 | 81.358
11 | 1.381 | 0.01821 | -0.132 | 75.809
11.5 | 1.35 | 0.01938 | -0.133 | 69.644
12 | 1.309 | 0.02066 | -0.134 | 63.338
12.5 | 1.255 | 0.0222 | -0.135 | 56.539
13 | 1.181 | 0.02442 | -0.135 | 48.365
13.5 | 1.093 | 0.02782 | -0.134 | 39.267
14 | 0.866 | 0.08563 | -0.095 | 10.107
14.5 | 0.772 | 0.1017 | -0.083 | 7.588

## 102. Re 8M Mach 0.25 (2)
BIGFOIL.COM POLAR EXPORT
NACA67A514
NACA67A514 |  |  |  | Cl Max: | 1.6741 | at alpha= | 19 | deg
XFOIL ncrit=9 |  |  |  | L/D Max: | 218 | at alpha= | 1 | deg
Re: | 8000000 |  |  | Cd Min: | 0.18045 | at alpha= | -20 | deg
Mach: | 0.25 |  |  | Cl=0 at alpha= | -4.3887 | deg
|  |  |  | @ Cl=0.1, Cd= | 0.0051714
|  |  |  | @ Cl=0.4, Cd= | 0.0042123
|  |  |  | @ Cl=0.6, Cd= | 0.0028378
alpha (deg) | Cl | Cd | Cm | Cl/Cd
-20 | -0.3565 | 0.18045 | -0.0901 | -1.9756
-19.5 | -0.3559 | 0.16993 | -0.095 | -2.0944
-19 | -0.338 | 0.16425 | -0.099 | -2.0578
-18.5 | -0.3239 | 0.15754 | -0.1032 | -2.056
-18 | -0.9631 | 0.04488 | -0.1695 | -21.4594
-17.5 | -0.9977 | 0.03615 | -0.1733 | -27.5989
-17 | -1.0391 | 0.02942 | -0.1717 | -35.3195
-16.5 | -1.0416 | 0.02608 | -0.1681 | -39.9387
-16 | -1.0467 | 0.02286 | -0.163 | -45.7874
-15.5 | -1.0397 | 0.02048 | -0.1577 | -50.7666
-15 | -1.0325 | 0.01822 | -0.1515 | -56.6685
-14.5 | -1.0208 | 0.01621 | -0.1449 | -62.9735
-14 | -0.9954 | 0.01487 | -0.1395 | -66.9401
-13.5 | -0.9663 | 0.01369 | -0.1342 | -70.5844
-13 | -0.9294 | 0.013 | -0.1296 | -71.4923
-12.5 | -0.8874 | 0.01216 | -0.1262 | -72.977
-12 | -0.8413 | 0.01135 | -0.1235 | -74.1233
-11.5 | -0.7923 | 0.01066 | -0.1213 | -74.3246
-11 | -0.7412 | 0.01008 | -0.1195 | -73.5317
-10.5 | -0.6886 | 0.00954 | -0.1181 | -72.1803
-10 | -0.6367 | 0.00888 | -0.1166 | -71.7005
-9.5 | -0.5832 | 0.00834 | -0.1155 | -69.9281
-9 | -0.5279 | 0.00793 | -0.1147 | -66.57
-8.5 | -0.4718 | 0.00757 | -0.1142 | -62.325
-8 | -0.415 | 0.00727 | -0.1139 | -57.0839
-7.5 | -0.3589 | 0.00692 | -0.1135 | -51.8642
-7 | -0.3027 | 0.00661 | -0.1133 | -45.7943
-6.5 | -0.2455 | 0.00637 | -0.1132 | -38.54
-6 | -0.1876 | 0.00618 | -0.1134 | -30.356
-5.5 | -0.13 | 0.00591 | -0.1136 | -21.9966
-5 | -0.0717 | 0.0057 | -0.114 | -12.5789
-4.5 | -0.013 | 0.00552 | -0.1145 | -2.3551
-4 | 0.0454 | 0.00532 | -0.115 | 8.5338
-3.5 | 0.1042 | 0.00516 | -0.1156 | 20.1938
-3 | 0.1632 | 0.00501 | -0.1162 | 32.5749
-2.5 | 0.2218 | 0.00486 | -0.1169 | 45.6379
-2 | 0.2801 | 0.00474 | -0.1175 | 59.0928
-1.5 | 0.3379 | 0.00454 | -0.118 | 74.4273
-1 | 0.3951 | 0.00424 | -0.1184 | 93.184
-0.5 | 0.4499 | 0.00393 | -0.1185 | 114.4784
0 | 0.5054 | 0.00352 | -0.1187 | 143.5795
0.5 | 0.5581 | 0.00299 | -0.1185 | 186.6555
1 | 0.6104 | 0.0028 | -0.1178 | 218
2 | 0.6272 | 0.00441 | -0.0972 | 142.2222
2.5 | 0.6233 | 0.00551 | -0.0848 | 113.1216
3 | 0.6313 | 0.00658 | -0.0753 | 95.9422
3.5 | 0.6597 | 0.00735 | -0.0701 | 89.7551
4 | 0.694 | 0.00804 | -0.0661 | 86.3184
4.5 | 0.7271 | 0.0088 | -0.0619 | 82.625
5 | 0.7638 | 0.00953 | -0.0586 | 80.1469
5.5 | 0.7989 | 0.01033 | -0.0549 | 77.3379
6 | 0.8404 | 0.01095 | -0.0525 | 76.7489
6.5 | 0.8853 | 0.01146 | -0.0506 | 77.2513
7 | 0.9286 | 0.01202 | -0.0485 | 77.2546
7.5 | 0.9737 | 0.01255 | -0.0467 | 77.5857
8 | 1.0177 | 0.01315 | -0.0448 | 77.3916
8.5 | 1.0621 | 0.01375 | -0.0429 | 77.2436
9.5 | 1.1445 | 0.01527 | -0.0382 | 74.9509
10 | 1.1865 | 0.01603 | -0.0359 | 74.0175
10.5 | 1.2264 | 0.01686 | -0.0334 | 72.7402
11 | 1.265 | 0.01774 | -0.0306 | 71.3078
11.5 | 1.3034 | 0.01864 | -0.0278 | 69.9249
12 | 1.3385 | 0.01957 | -0.0245 | 68.3955
12.5 | 1.3971 | 0.02085 | -0.0264 | 67.0072
13 | 1.4209 | 0.0221 | -0.021 | 64.2941
13.5 | 1.4573 | 0.02338 | -0.0183 | 62.3311
14 | 1.4901 | 0.02488 | -0.0152 | 59.8915
14.5 | 1.5215 | 0.02656 | -0.0121 | 57.2854
15 | 1.5486 | 0.02857 | -0.0086 | 54.2037
15.5 | 1.5777 | 0.03053 | -0.0055 | 51.677
16 | 1.6033 | 0.03282 | -0.0023 | 48.8513
16.5 | 1.6237 | 0.0356 | 0.0011 | 45.6096
17 | 1.6422 | 0.03864 | 0.0043 | 42.5
17.5 | 1.6548 | 0.04236 | 0.0075 | 39.0652
18 | 1.6636 | 0.0466 | 0.0103 | 35.6996
18.5 | 1.6737 | 0.051 | 0.0125 | 32.8176
19 | 1.6741 | 0.05662 | 0.0142 | 29.5673
19.5 | 1.6696 | 0.06312 | 0.0151 | 26.4512
20 | 1.6554 | 0.0712 | 0.0148 | 23.25

## 103. Re 8M Mach 0.50 (1)
BIGFOIL.COM POLAR EXPORT
NACA67A514
NACA67A514 |  |  |  | Cl Max: | 1.356 | at alpha= | 20 | deg
JavaFoil+Calcfoil stall+Eppler ext transition |  |  |  | L/D Max: | 155.511 | at alpha= | 0.5 | deg
Re: | 8000000 |  |  | Cd Min: | 0.00361 | at alpha= | -0.5 | deg
Mach: | 0.5 |  |  | Cl=0 at alpha= | -4.1232 | deg
|  |  |  | @ Cl=0.1, Cd= | 0.0056345
|  |  |  | @ Cl=0.4, Cd= | 0.0043332
|  |  |  | @ Cl=0.6, Cd= | 0.0039233
alpha (deg) | Cl | Cd | Cm | Cl/Cd
-20 | -0.88 | 0.14933 | -0.04 | -5.895
-19.5 | -0.856 | 0.14701 | -0.042 | -5.823
-19 | -0.828 | 0.1416 | -0.042 | -5.844
-18.5 | -0.799 | 0.13712 | -0.042 | -5.825
-18 | -0.77 | 0.13321 | -0.041 | -5.778
-17.5 | -0.743 | 0.1292 | -0.042 | -5.747
-17 | -0.715 | 0.1232 | -0.042 | -5.806
-16.5 | -0.688 | 0.12468 | -0.043 | -5.519
-16 | -0.661 | 0.11729 | -0.044 | -5.632
-15.5 | -0.632 | 0.11251 | -0.044 | -5.621
-15 | -0.605 | 0.10298 | -0.045 | -5.879
-14.5 | -0.578 | 0.09534 | -0.046 | -6.064
-14 | -0.551 | 0.08989 | -0.047 | -6.128
-13.5 | -0.523 | 0.08441 | -0.048 | -6.202
-13 | -0.494 | 0.09221 | -0.045 | -5.356
-12.5 | -0.466 | 0.08503 | -0.046 | -5.483
-12 | -0.439 | 0.07804 | -0.047 | -5.623
-11.5 | -0.412 | 0.0712 | -0.05 | -5.786
-11 | -0.385 | 0.06555 | -0.052 | -5.872
-10.5 | -0.359 | 0.05908 | -0.056 | -6.076
-10 | -0.327 | 0.06877 | -0.046 | -4.753
-9.5 | -0.299 | 0.06201 | -0.048 | -4.829
-9 | -0.272 | 0.05517 | -0.051 | -4.936
-8.5 | -0.246 | 0.04966 | -0.057 | -4.946
-8 | -0.216 | 0.05352 | -0.048 | -4.031
-7.5 | -0.298 | 0.04417 | -0.059 | -6.755
-7 | -0.344 | 0.00808 | -0.103 | -42.586
-6.5 | -0.301 | 0.00761 | -0.105 | -39.545
-6 | -0.246 | 0.00722 | -0.106 | -34.085
-5.5 | -0.184 | 0.00649 | -0.107 | -28.422
-5 | -0.119 | 0.00534 | -0.109 | -22.338
-4.5 | -0.052 | 0.00512 | -0.11 | -10.16
-4 | 0.017 | 0.00511 | -0.112 | 3.262
-3.5 | 0.086 | 0.00567 | -0.113 | 15.226
-3 | 0.157 | 0.00549 | -0.114 | 28.528
-2.5 | 0.227 | 0.00535 | -0.116 | 42.507
-2 | 0.298 | 0.0052 | -0.117 | 57.296
-1.5 | 0.37 | 0.00446 | -0.118 | 82.953
-1 | 0.441 | 0.00416 | -0.12 | 105.914
-0.5 | 0.511 | 0.00361 | -0.121 | 141.545
0 | 0.577 | 0.00381 | -0.122 | 151.533
0.5 | 0.646 | 0.00415 | -0.123 | 155.511
1 | 0.715 | 0.00466 | -0.124 | 153.483
1.5 | 0.783 | 0.00557 | -0.126 | 140.521
2 | 0.851 | 0.00659 | -0.127 | 129.216
2.5 | 0.913 | 0.00731 | -0.128 | 124.88
3 | 0.979 | 0.00828 | -0.129 | 118.234
3.5 | 1.044 | 0.0092 | -0.13 | 113.415
4 | 1.107 | 0.0111 | -0.132 | 99.672
4.5 | 1.165 | 0.01173 | -0.133 | 99.374
5 | 1.219 | 0.0123 | -0.134 | 99.159
5.5 | 1.267 | 0.01297 | -0.135 | 97.714
6 | 1.306 | 0.01368 | -0.136 | 95.441
6.5 | 1.331 | 0.01476 | -0.138 | 90.209
7 | 1.336 | 0.01577 | -0.139 | 84.72
7.5 | 1.282 | 0.01686 | -0.14 | 76.042
8 | 0.809 | 0.01927 | -0.14 | 42.011
8.5 | 0.843 | 0.01967 | -0.142 | 42.879
9 | 0.722 | 0.06313 | -0.074 | 11.443
9.5 | 0.907 | 0.02128 | -0.144 | 42.602
10 | 0.776 | 0.06988 | -0.076 | 11.109
10.5 | 0.971 | 0.02235 | -0.146 | 43.431
11 | 1.001 | 0.02417 | -0.147 | 41.388
11.5 | 0.865 | 0.07587 | -0.091 | 11.406
12 | 0.886 | 0.08634 | -0.083 | 10.256
12.5 | 0.916 | 0.08291 | -0.089 | 11.044
13 | 0.942 | 0.08911 | -0.09 | 10.572
13.5 | 0.968 | 0.09809 | -0.09 | 9.868
14 | 1.005 | 0.09763 | -0.101 | 10.294
14.5 | 1.017 | 0.10529 | -0.086 | 9.659
15 | 1.047 | 0.10804 | -0.092 | 9.689
15.5 | 1.091 | 0.10587 | -0.107 | 10.308
16 | 1.124 | 0.10932 | -0.112 | 10.283
16.5 | 1.125 | 0.12093 | -0.094 | 9.306
17 | 1.167 | 0.1195 | -0.107 | 9.767
17.5 | 1.228 | 0.10538 | -0.124 | 11.655
18 | 1.243 | 0.11856 | -0.121 | 10.488
18.5 | 1.237 | 0.13612 | -0.104 | 9.084
19 | 1.284 | 0.12968 | -0.117 | 9.902
19.5 | 1.347 | 0.11362 | -0.131 | 11.853
20 | 1.356 | 0.13102 | -0.126 | 10.352

## 104. Re 8M Mach 0.50 (2)
BIGFOIL.COM POLAR EXPORT
NACA67A514
NACA67A514 |  |  |  | Cl Max: | 1.3124 | at alpha= | 11 | deg
XFOIL ncrit=9 |  |  |  | L/D Max: | 245.336 | at alpha= | 1 | deg
Re: | 8000000 |  |  | Cd Min: | 0.13965 | at alpha= | 16 | deg
Mach: | 0.5 |  |  | Cl=0 at alpha= | -4.4647 | deg
|  |  |  | @ Cl=0.1, Cd= | 0.0054977
|  |  |  | @ Cl=0.4, Cd= | 0.0047522
|  |  |  | @ Cl=0.6, Cd= | 0.0034699
alpha (deg) | Cl | Cd | Cm | Cl/Cd
-10 | -0.2552 | 0.03663 | -0.1943 | -6.967
-9.5 | -0.3067 | 0.0297 | -0.189 | -10.3266
-9 | -0.3431 | 0.0249 | -0.1791 | -13.7791
-8.5 | -0.3805 | 0.01981 | -0.1665 | -19.2075
-8 | -0.4064 | 0.01347 | -0.1549 | -30.1707
-7.5 | -0.3827 | 0.00953 | -0.1475 | -40.1574
-7 | -0.3285 | 0.00806 | -0.1431 | -40.7568
-6.5 | -0.2678 | 0.00724 | -0.1399 | -36.989
-6 | -0.2029 | 0.00675 | -0.1379 | -30.0593
-5.5 | -0.1367 | 0.0064 | -0.1365 | -21.3594
-5 | -0.0707 | 0.00609 | -0.1354 | -11.6092
-4.5 | -0.0047 | 0.00582 | -0.1348 | -0.80756
-4 | 0.0618 | 0.00562 | -0.1345 | 10.9964
-3.5 | 0.1274 | 0.00541 | -0.1343 | 23.549
-3 | 0.1933 | 0.00525 | -0.1343 | 36.819
-2.5 | 0.2592 | 0.00512 | -0.1346 | 50.625
-2 | 0.3256 | 0.00496 | -0.1351 | 65.6452
-1.5 | 0.3917 | 0.00479 | -0.1356 | 81.7745
-1 | 0.4554 | 0.0045 | -0.1357 | 101.2
-0.5 | 0.5163 | 0.00415 | -0.1354 | 124.4096
0 | 0.5755 | 0.00372 | -0.1348 | 154.7043
0.5 | 0.6333 | 0.00313 | -0.134 | 202.3323
1 | 0.6943 | 0.00283 | -0.1335 | 245.3357
1.5 | 0.7417 | 0.0031 | -0.1297 | 239.2581
2 | 0.6958 | 0.00428 | -0.1061 | 162.5701
2.5 | 0.6674 | 0.00599 | -0.0874 | 111.419
3 | 0.6603 | 0.00758 | -0.0738 | 87.1108
3.5 | 0.665 | 0.00914 | -0.063 | 72.7571
4 | 0.6996 | 0.01009 | -0.0577 | 69.336
4.5 | 0.7334 | 0.01114 | -0.0524 | 65.8348
5 | 0.771 | 0.01215 | -0.0477 | 63.4568
5.5 | 0.8098 | 0.01322 | -0.0433 | 61.2557
6 | 0.8557 | 0.01411 | -0.0399 | 60.6449
6.5 | 0.9067 | 0.01485 | -0.0372 | 61.0572
7 | 0.9557 | 0.01572 | -0.034 | 60.7952
7.5 | 1.0074 | 0.01654 | -0.0311 | 60.9069
8 | 1.0581 | 0.01745 | -0.0279 | 60.6361
8.5 | 1.105 | 0.0186 | -0.0239 | 59.4086
9 | 1.1551 | 0.01971 | -0.0202 | 58.6048
9.5 | 1.2019 | 0.02106 | -0.0158 | 57.0703
10.5 | 1.2889 | 0.02442 | -0.0056 | 52.7805
11 | 1.3124 | 0.02739 | 0.0018 | 47.9153
11.5 | 1.3082 | 0.03219 | 0.0106 | 40.64
12 | 1.2845 | 0.03887 | 0.0188 | 33.0461
12.5 | 1.2527 | 0.04704 | 0.0245 | 26.6305
13 | 1.213 | 0.05644 | 0.028 | 21.4918
14.5 | 1.0972 | 0.09615 | 0.0128 | 11.4113
15 | 1.0723 | 0.11056 | 0.0033 | 9.6988
15.5 | 1.0489 | 0.12578 | -0.0068 | 8.3392
16 | 1.0308 | 0.13965 | -0.0152 | 7.3813

## 105. Re 10M Mach 0.00 (1)
BIGFOIL.COM POLAR EXPORT
NACA67A514
NACA67A514 |  |  |  | Cl Max: | 1.463 | at alpha= | 11 | deg
JavaFoil+Calcfoil stall+Eppler ext transition |  |  |  | L/D Max: | 124.06 | at alpha= | 2 | deg
Re: | 10000000 |  |  | Cd Min: | 0.00402 | at alpha= | -1 | deg
Mach: | 0 |  |  | Cl=0 at alpha= | -4.123 | deg
|  |  |  | @ Cl=0.1, Cd= | 0.0053249
|  |  |  | @ Cl=0.4, Cd= | 0.0041646
|  |  |  | @ Cl=0.6, Cd= | 0.00506
alpha (deg) | Cl | Cd | Cm | Cl/Cd
-17 | -0.64 | 0.11776 | -0.037 | -5.438
-16.5 | -0.654 | 0.11174 | -0.038 | -5.852
-16 | -0.665 | 0.10624 | -0.038 | -6.256
-15.5 | -0.674 | 0.10039 | -0.04 | -6.713
-15 | -0.679 | 0.09374 | -0.041 | -7.241
-14.5 | -0.677 | 0.08762 | -0.043 | -7.726
-14 | -0.67 | 0.08292 | -0.044 | -8.085
-13.5 | -0.671 | 0.06943 | -0.05 | -9.661
-13 | -0.67 | 0.0567 | -0.056 | -11.818
-12.5 | -0.653 | 0.05465 | -0.056 | -11.945
-12 | -0.725 | 0.01277 | -0.075 | -56.739
-11.5 | -0.711 | 0.01037 | -0.078 | -68.543
-11 | -0.685 | 0.00947 | -0.079 | -72.326
-10.5 | -0.654 | 0.00879 | -0.081 | -74.316
-10 | -0.618 | 0.00833 | -0.082 | -74.135
-9.5 | -0.578 | 0.00789 | -0.084 | -73.336
-9 | -0.535 | 0.00654 | -0.085 | -81.826
-8.5 | -0.489 | 0.00675 | -0.086 | -72.519
-8 | -0.441 | 0.00729 | -0.088 | -60.445
-7.5 | -0.389 | 0.00698 | -0.089 | -55.795
-7 | -0.335 | 0.00674 | -0.09 | -49.764
-6.5 | -0.28 | 0.0064 | -0.091 | -43.77
-6 | -0.223 | 0.00628 | -0.092 | -35.487
-5.5 | -0.165 | 0.00605 | -0.094 | -27.229
-5 | -0.106 | 0.0059 | -0.095 | -17.898
-4.5 | -0.046 | 0.0057 | -0.096 | -8.018
-4 | 0.015 | 0.00554 | -0.097 | 2.63
-3.5 | 0.075 | 0.00537 | -0.098 | 14.011
-3 | 0.136 | 0.00526 | -0.1 | 25.877
-2.5 | 0.197 | 0.00519 | -0.101 | 38.061
-2 | 0.259 | 0.00495 | -0.102 | 52.245
-1.5 | 0.321 | 0.00445 | -0.103 | 72.045
-1 | 0.382 | 0.00402 | -0.104 | 95.017
-0.5 | 0.443 | 0.00451 | -0.105 | 98.14
0 | 0.501 | 0.00459 | -0.106 | 109.104
0.5 | 0.561 | 0.0048 | -0.107 | 116.928
1 | 0.621 | 0.0052 | -0.108 | 119.458
1.5 | 0.681 | 0.00551 | -0.109 | 123.707
2 | 0.741 | 0.00597 | -0.11 | 124.06
2.5 | 0.797 | 0.00654 | -0.111 | 121.812
3 | 0.855 | 0.00701 | -0.113 | 122.044
3.5 | 0.913 | 0.00759 | -0.114 | 120.249
4 | 0.97 | 0.00831 | -0.115 | 116.656
4.5 | 1.025 | 0.00927 | -0.116 | 110.536
5 | 1.078 | 0.00958 | -0.117 | 112.539
5.5 | 1.13 | 0.00995 | -0.118 | 113.587
6 | 1.18 | 0.01033 | -0.119 | 114.223
6.5 | 1.228 | 0.01074 | -0.12 | 114.31
7 | 1.274 | 0.01135 | -0.121 | 112.177
7.5 | 1.314 | 0.01181 | -0.122 | 111.321
8 | 1.35 | 0.0123 | -0.123 | 109.815
8.5 | 1.382 | 0.01279 | -0.124 | 108.049
9 | 1.408 | 0.01339 | -0.125 | 105.22
9.5 | 1.43 | 0.0139 | -0.126 | 102.847
10 | 1.447 | 0.01452 | -0.127 | 99.636
10.5 | 1.458 | 0.01512 | -0.128 | 96.37
11 | 1.463 | 0.01583 | -0.128 | 92.448
11.5 | 1.463 | 0.01655 | -0.129 | 88.394
12 | 1.458 | 0.01741 | -0.13 | 83.74
12.5 | 1.446 | 0.01832 | -0.131 | 78.923
13 | 1.423 | 0.01926 | -0.132 | 73.892
13.5 | 1.395 | 0.02023 | -0.133 | 68.988
14 | 1.362 | 0.02143 | -0.133 | 63.561
14.5 | 1.324 | 0.02296 | -0.134 | 57.674
15 | 1.285 | 0.02428 | -0.134 | 52.899
15.5 | 1.242 | 0.02586 | -0.135 | 48.021
16 | 1.195 | 0.0283 | -0.135 | 42.229

## 106. Re 10M Mach 0.00 (2)
BIGFOIL.COM POLAR EXPORT
NACA67A514
NACA67A514 |  |  |  | Cl Max: | 1.7663 | at alpha= | 20 | deg
XFOIL ncrit=9 |  |  |  | L/D Max: | 168.639 | at alpha= | 1 | deg
Re: | 10000000 |  |  | Cd Min: | 0.04401 | at alpha= | 20 | deg
Mach: | 0 |  |  | Cl=0 at alpha= | -4.3626 | deg
|  |  |  | @ Cl=0.1, Cd= | 0.0048651
|  |  |  | @ Cl=0.4, Cd= | 0.0040071
|  |  |  | @ Cl=0.6, Cd= | 0.0058468
alpha (deg) | Cl | Cd | Cm | Cl/Cd
-20 | -1.3414 | 0.02275 | -0.1442 | -58.9626
-19.5 | -1.3256 | 0.02101 | -0.1415 | -63.0938
-19 | -1.3047 | 0.01963 | -0.1389 | -66.4646
-18.5 | -1.286 | 0.01822 | -0.1357 | -70.5818
-18 | -1.2617 | 0.01714 | -0.1327 | -73.6114
-17.5 | -1.233 | 0.01625 | -0.13 | -75.8769
-17 | -1.2062 | 0.01526 | -0.1269 | -79.0433
-16.5 | -1.1731 | 0.0146 | -0.1245 | -80.3493
-16 | -1.1418 | 0.01387 | -0.1215 | -82.3216
-15.5 | -1.1097 | 0.01321 | -0.1185 | -84.0045
-15 | -1.0803 | 0.01245 | -0.1147 | -86.7711
-14.5 | -1.0475 | 0.01185 | -0.1113 | -88.3966
-14 | -1.006 | 0.01125 | -0.1097 | -89.4222
-13.5 | -0.9625 | 0.01067 | -0.1083 | -90.2062
-13 | -0.9165 | 0.01018 | -0.1074 | -90.0295
-12.5 | -0.8688 | 0.00976 | -0.1067 | -89.0164
-12 | -0.82 | 0.00937 | -0.1061 | -87.5133
-11.5 | -0.7702 | 0.00902 | -0.1058 | -85.388
-11 | -0.7191 | 0.00866 | -0.1056 | -83.037
-10.5 | -0.6687 | 0.00822 | -0.1053 | -81.3504
-10 | -0.6173 | 0.00782 | -0.1051 | -78.9386
-9.5 | -0.5652 | 0.00746 | -0.1051 | -75.7641
-9 | -0.512 | 0.00716 | -0.1052 | -71.5084
-8 | -0.4037 | 0.00669 | -0.1058 | -60.3438
-7.5 | -0.3501 | 0.0064 | -0.1059 | -54.7031
-7 | -0.2957 | 0.00616 | -0.1062 | -48.0032
-6.5 | -0.2402 | 0.00595 | -0.1068 | -40.3697
-6 | -0.1841 | 0.00576 | -0.1074 | -31.9618
-5.5 | -0.1285 | 0.00554 | -0.1079 | -23.1949
-4.5 | -0.0155 | 0.00519 | -0.1093 | -2.9865
-4 | 0.0409 | 0.00502 | -0.1099 | 8.1474
-3.5 | 0.0977 | 0.00487 | -0.1107 | 20.0616
-3 | 0.1543 | 0.00475 | -0.1114 | 32.4842
-2.5 | 0.2108 | 0.00463 | -0.112 | 45.5292
-2 | 0.2684 | 0.00448 | -0.1129 | 59.9107
-1.5 | 0.3248 | 0.00432 | -0.1136 | 75.1852
-1 | 0.3796 | 0.00411 | -0.114 | 92.3601
-0.5 | 0.4351 | 0.00383 | -0.1145 | 113.6031
0 | 0.4887 | 0.00355 | -0.1147 | 137.662
0.5 | 0.5391 | 0.00335 | -0.1142 | 160.9254
1 | 0.57 | 0.00338 | -0.1098 | 168.6391
1.5 | 0.6018 | 0.00387 | -0.1051 | 155.5039
2 | 0.5868 | 0.00485 | -0.0902 | 120.9897
2.5 | 0.5956 | 0.00575 | -0.081 | 103.5826
3 | 0.6247 | 0.00639 | -0.0761 | 97.7621
3.5 | 0.6596 | 0.00691 | -0.0725 | 95.4559
4 | 0.694 | 0.00751 | -0.0689 | 92.4101
4.5 | 0.73 | 0.00811 | -0.0657 | 90.0123
5 | 0.7675 | 0.00871 | -0.0628 | 88.1171
5.5 | 0.8054 | 0.00935 | -0.0601 | 86.139
6 | 0.8468 | 0.00984 | -0.0581 | 86.0569
6.5 | 0.8907 | 0.01028 | -0.0566 | 86.644
7 | 0.9342 | 0.01074 | -0.055 | 86.9832
7.5 | 0.9771 | 0.01118 | -0.0534 | 87.3971
8 | 1.0188 | 0.0117 | -0.0517 | 87.0769
8.5 | 1.0618 | 0.01219 | -0.0502 | 87.1042
9 | 1.1023 | 0.01279 | -0.0484 | 86.1845
9.5 | 1.1414 | 0.01345 | -0.0464 | 84.8625
10.5 | 1.2228 | 0.01467 | -0.0431 | 83.3538
11.5 | 1.2971 | 0.01616 | -0.0388 | 80.2661
12 | 1.3351 | 0.0168 | -0.0369 | 79.4702
12.5 | 1.3684 | 0.01764 | -0.0342 | 77.5737
13 | 1.4127 | 0.01856 | -0.0341 | 76.1153
14 | 1.4802 | 0.02054 | -0.0297 | 72.0643
14.5 | 1.5144 | 0.02159 | -0.0278 | 70.1436
15 | 1.5453 | 0.02284 | -0.0255 | 67.6576
15.5 | 1.575 | 0.02418 | -0.0232 | 65.1365
16 | 1.6016 | 0.02576 | -0.0206 | 62.1739
16.5 | 1.6302 | 0.02726 | -0.0184 | 59.8019
17 | 1.6555 | 0.02899 | -0.0161 | 57.1059
17.5 | 1.6813 | 0.03074 | -0.0139 | 54.6942
18 | 1.7025 | 0.03289 | -0.0115 | 51.7635
18.5 | 1.7191 | 0.03546 | -0.0089 | 48.48
19 | 1.7372 | 0.03799 | -0.0067 | 45.7278
19.5 | 1.7519 | 0.04093 | -0.0045 | 42.8023
20 | 1.7663 | 0.04401 | -0.0027 | 40.1341

## 107. Re 10M Mach 0.10 (1)
BIGFOIL.COM POLAR EXPORT
NACA67A514
NACA67A514 |  |  |  | Cl Max: | 1.455 | at alpha= | 11 | deg
JavaFoil+Calcfoil stall+Eppler ext transition |  |  |  | L/D Max: | 124.036 | at alpha= | 2 | deg
Re: | 10000000 |  |  | Cd Min: | 0.00403 | at alpha= | -1 | deg
Mach: | 0.1 |  |  | Cl=0 at alpha= | -4.123 | deg
|  |  |  | @ Cl=0.1, Cd= | 0.0053746
|  |  |  | @ Cl=0.4, Cd= | 0.0041611
|  |  |  | @ Cl=0.6, Cd= | 0.005054
alpha (deg) | Cl | Cd | Cm | Cl/Cd
-17 | -0.608 | 0.12033 | -0.036 | -5.05
-16.5 | -0.624 | 0.11358 | -0.037 | -5.497
-16 | -0.639 | 0.10747 | -0.038 | -5.948
-15.5 | -0.651 | 0.10364 | -0.039 | -6.277
-15 | -0.658 | 0.09747 | -0.04 | -6.751
-14.5 | -0.658 | 0.09142 | -0.041 | -7.202
-14 | -0.655 | 0.08516 | -0.043 | -7.695
-13.5 | -0.654 | 0.07474 | -0.048 | -8.75
-13 | -0.651 | 0.06471 | -0.052 | -10.056
-12.5 | -0.635 | 0.06248 | -0.053 | -10.169
-12 | -0.708 | 0.01536 | -0.074 | -46.102
-11.5 | -0.704 | 0.01078 | -0.078 | -65.273
-11 | -0.681 | 0.00967 | -0.08 | -70.418
-10.5 | -0.651 | 0.0089 | -0.081 | -73.194
-10 | -0.616 | 0.00844 | -0.083 | -73.016
-9.5 | -0.578 | 0.00798 | -0.084 | -72.427
-9 | -0.536 | 0.00759 | -0.085 | -70.531
-8.5 | -0.49 | 0.00633 | -0.087 | -77.352
-8 | -0.442 | 0.00726 | -0.088 | -60.926
-7.5 | -0.39 | 0.00703 | -0.089 | -55.542
-7 | -0.337 | 0.00674 | -0.09 | -49.98
-6.5 | -0.281 | 0.00651 | -0.092 | -43.203
-6 | -0.224 | 0.00626 | -0.093 | -35.778
-5.5 | -0.165 | 0.00605 | -0.094 | -27.362
-5 | -0.106 | 0.00595 | -0.095 | -17.823
-4.5 | -0.046 | 0.00574 | -0.097 | -8.007
-4 | 0.015 | 0.00559 | -0.098 | 2.623
-3.5 | 0.076 | 0.00541 | -0.099 | 13.972
-3 | 0.137 | 0.00532 | -0.1 | 25.709
-2.5 | 0.198 | 0.00517 | -0.101 | 38.336
-2 | 0.26 | 0.00498 | -0.102 | 52.22
-1.5 | 0.322 | 0.00443 | -0.104 | 72.652
-1 | 0.384 | 0.00403 | -0.105 | 95.216
-0.5 | 0.445 | 0.00453 | -0.106 | 98.33
0 | 0.504 | 0.00458 | -0.107 | 109.974
0.5 | 0.564 | 0.00482 | -0.108 | 117.075
1 | 0.624 | 0.00521 | -0.109 | 119.752
1.5 | 0.684 | 0.00554 | -0.11 | 123.577
2 | 0.745 | 0.006 | -0.111 | 124.036
2.5 | 0.801 | 0.00658 | -0.112 | 121.689
3 | 0.859 | 0.00705 | -0.113 | 121.778
3.5 | 0.917 | 0.00763 | -0.114 | 120.174
4 | 0.974 | 0.00835 | -0.115 | 116.62
4.5 | 1.029 | 0.00934 | -0.116 | 110.159
5 | 1.083 | 0.00965 | -0.117 | 112.243
5.5 | 1.135 | 0.01 | -0.118 | 113.462
6 | 1.185 | 0.01041 | -0.119 | 113.799
6.5 | 1.233 | 0.01084 | -0.12 | 113.779
7 | 1.278 | 0.01143 | -0.121 | 111.774
7.5 | 1.318 | 0.01192 | -0.122 | 110.642
8 | 1.354 | 0.0124 | -0.123 | 109.175
8.5 | 1.384 | 0.01292 | -0.124 | 107.13
9 | 1.41 | 0.01351 | -0.125 | 104.343
9.5 | 1.43 | 0.0141 | -0.126 | 101.375
10 | 1.444 | 0.0147 | -0.127 | 98.223
10.5 | 1.453 | 0.01533 | -0.128 | 94.763
11 | 1.455 | 0.01606 | -0.129 | 90.626
11.5 | 1.452 | 0.01679 | -0.13 | 86.462
12 | 1.443 | 0.01775 | -0.131 | 81.258
12.5 | 1.427 | 0.01872 | -0.132 | 76.198
13 | 1.399 | 0.01974 | -0.132 | 70.848
13.5 | 1.365 | 0.02104 | -0.133 | 64.864
14 | 1.326 | 0.0221 | -0.134 | 60.014
14.5 | 1.283 | 0.02365 | -0.134 | 54.24
15 | 1.237 | 0.0252 | -0.135 | 49.087
15.5 | 1.184 | 0.02811 | -0.135 | 42.133
16 | 1.132 | 0.0307 | -0.135 | 36.861

## 108. Re 10M Mach 0.10 (2)
BIGFOIL.COM POLAR EXPORT
NACA67A514
NACA67A514 |  |  |  | Cl Max: | 1.7635 | at alpha= | 20 | deg
XFOIL ncrit=9 |  |  |  | L/D Max: | 170.685 | at alpha= | 1 | deg
Re: | 10000000 |  |  | Cd Min: | 0.04638 | at alpha= | 20 | deg
Mach: | 0.1 |  |  | Cl=0 at alpha= | -4.3653 | deg
|  |  |  | @ Cl=0.1, Cd= | 0.0048768
|  |  |  | @ Cl=0.4, Cd= | 0.0040302
|  |  |  | @ Cl=0.6, Cd= | 0.0053833
alpha (deg) | Cl | Cd | Cm | Cl/Cd
-20 | -1.3197 | 0.02532 | -0.1517 | -52.1209
-19.5 | -1.3116 | 0.02295 | -0.1488 | -57.1503
-19 | -1.2959 | 0.02115 | -0.1458 | -61.2719
-18.5 | -1.2799 | 0.01948 | -0.1423 | -65.7033
-18 | -1.2589 | 0.01815 | -0.1389 | -69.3609
-17.5 | -1.2323 | 0.01709 | -0.1359 | -72.1065
-17 | -1.2073 | 0.01595 | -0.1324 | -75.6928
-16.5 | -1.175 | 0.0152 | -0.1296 | -77.3026
-16 | -1.1443 | 0.01437 | -0.1264 | -79.6312
-15.5 | -1.1122 | 0.01364 | -0.1231 | -81.5396
-15 | -1.0808 | 0.01291 | -0.1195 | -83.718
-14.5 | -1.0497 | 0.01219 | -0.1156 | -86.1116
-14 | -1.0114 | 0.01157 | -0.113 | -87.4157
-13.5 | -0.9682 | 0.01094 | -0.1113 | -88.5009
-13 | -0.9225 | 0.0104 | -0.11 | -88.7019
-12.5 | -0.8748 | 0.00993 | -0.109 | -88.0967
-12 | -0.8258 | 0.00951 | -0.1082 | -86.8349
-11.5 | -0.7756 | 0.00912 | -0.1077 | -85.0439
-10.5 | -0.6728 | 0.00833 | -0.107 | -80.7683
-10 | -0.6212 | 0.00791 | -0.1066 | -78.5335
-9.5 | -0.5688 | 0.00752 | -0.1064 | -75.6383
-9 | -0.5153 | 0.00721 | -0.1065 | -71.4702
-8.5 | -0.461 | 0.00695 | -0.1066 | -66.3309
-8 | -0.4062 | 0.00672 | -0.1068 | -60.4464
-7.5 | -0.3521 | 0.00644 | -0.107 | -54.6739
-7 | -0.2974 | 0.00618 | -0.1072 | -48.123
-6.5 | -0.2414 | 0.00597 | -0.1077 | -40.4355
-6 | -0.1849 | 0.00578 | -0.1082 | -31.9896
-5.5 | -0.1289 | 0.00555 | -0.1087 | -23.2252
-5 | -0.0723 | 0.00536 | -0.1093 | -13.4888
-4.5 | -0.0153 | 0.0052 | -0.11 | -2.9423
-4 | 0.0415 | 0.00502 | -0.1107 | 8.2669
-3.5 | 0.0985 | 0.00488 | -0.1114 | 20.1844
-3 | 0.1555 | 0.00476 | -0.1121 | 32.6681
-2.5 | 0.2123 | 0.00464 | -0.1127 | 45.7543
-2 | 0.2702 | 0.00448 | -0.1136 | 60.3125
-1.5 | 0.327 | 0.00432 | -0.1143 | 75.6944
-1 | 0.3821 | 0.00412 | -0.1147 | 92.7427
-0.5 | 0.4379 | 0.00384 | -0.1152 | 114.0365
0 | 0.4917 | 0.00355 | -0.1154 | 138.507
0.5 | 0.5424 | 0.00335 | -0.1149 | 161.9104
1 | 0.5735 | 0.00336 | -0.1104 | 170.6845
1.5 | 0.6049 | 0.00385 | -0.1056 | 157.1169
2 | 0.5876 | 0.00486 | -0.0902 | 120.9053
3 | 0.6248 | 0.00643 | -0.0758 | 97.1695
3.5 | 0.6591 | 0.00698 | -0.072 | 94.4269
4 | 0.6944 | 0.00757 | -0.0685 | 91.7305
4.5 | 0.7296 | 0.0082 | -0.0651 | 88.9756
5 | 0.7679 | 0.00879 | -0.0623 | 87.3606
5.5 | 0.8047 | 0.00946 | -0.0593 | 85.0634
6 | 0.8472 | 0.00995 | -0.0574 | 85.1457
6.5 | 0.8918 | 0.01038 | -0.056 | 85.9152
7 | 0.9347 | 0.01087 | -0.0543 | 85.989
7.5 | 0.9779 | 0.01132 | -0.0526 | 86.3869
8 | 1.0206 | 0.01184 | -0.0509 | 86.1993
8.5 | 1.0637 | 0.01234 | -0.0494 | 86.1994
9 | 1.103 | 0.013 | -0.0472 | 84.8462
9.5 | 1.1436 | 0.01364 | -0.0453 | 83.8416
10.5 | 1.2247 | 0.01492 | -0.0417 | 82.0845
11.5 | 1.301 | 0.0164 | -0.0376 | 79.3293
12 | 1.3378 | 0.01713 | -0.0353 | 78.0969
12.5 | 1.3718 | 0.01799 | -0.0326 | 76.2535
14.5 | 1.5187 | 0.02212 | -0.0257 | 68.6573
15 | 1.5491 | 0.02346 | -0.0232 | 66.0315
15.5 | 1.5779 | 0.02493 | -0.0206 | 63.2932
16 | 1.6059 | 0.0265 | -0.0181 | 60.6
16.5 | 1.6335 | 0.02814 | -0.0158 | 58.049
17 | 1.6596 | 0.02992 | -0.0133 | 55.4679
17.5 | 1.6817 | 0.03204 | -0.0107 | 52.4875
18 | 1.7014 | 0.03443 | -0.0081 | 49.4162
18.5 | 1.7173 | 0.03719 | -0.0054 | 46.1764
19 | 1.7346 | 0.03997 | -0.0032 | 43.3975
19.5 | 1.7521 | 0.04285 | -0.0013 | 40.8891
20 | 1.7635 | 0.04638 | 0.0006 | 38.0229

## 109. Re 10M Mach 0.25 (1)
BIGFOIL.COM POLAR EXPORT
NACA67A514
NACA67A514 |  |  |  | Cl Max: | 1.415 | at alpha= | 9.5 | deg
JavaFoil+Calcfoil stall+Eppler ext transition |  |  |  | L/D Max: | 123.909 | at alpha= | 1.5 | deg
Re: | 10000000 |  |  | Cd Min: | 0.0043 | at alpha= | -1.5 | deg
Mach: | 0.25 |  |  | Cl=0 at alpha= | -4.121 | deg
|  |  |  | @ Cl=0.1, Cd= | 0.0054546
|  |  |  | @ Cl=0.4, Cd= | 0.0045962
|  |  |  | @ Cl=0.6, Cd= | 0.0050357
alpha (deg) | Cl | Cd | Cm | Cl/Cd
-15.5 | -0.453 | 0.11819 | -0.035 | -3.834
-15 | -0.49 | 0.10848 | -0.036 | -4.52
-14.5 | -0.515 | 0.10136 | -0.038 | -5.085
-14 | -0.534 | 0.09384 | -0.039 | -5.692
-13.5 | -0.549 | 0.08672 | -0.042 | -6.326
-13 | -0.558 | 0.0801 | -0.044 | -6.964
-12.5 | -0.562 | 0.07449 | -0.046 | -7.542
-12 | -0.559 | 0.07079 | -0.046 | -7.897
-11.5 | -0.554 | 0.06412 | -0.05 | -8.64
-11 | -0.548 | 0.05445 | -0.056 | -10.065
-10.5 | -0.626 | 0.01018 | -0.083 | -61.502
-10 | -0.603 | 0.0091 | -0.084 | -66.271
-9.5 | -0.571 | 0.00848 | -0.086 | -67.393
-9 | -0.534 | 0.00795 | -0.087 | -67.231
-8.5 | -0.492 | 0.00754 | -0.089 | -65.273
-8 | -0.446 | 0.00627 | -0.09 | -71.042
-7.5 | -0.396 | 0.00644 | -0.092 | -61.485
-7 | -0.343 | 0.007 | -0.093 | -48.992
-6.5 | -0.287 | 0.00668 | -0.094 | -42.985
-6 | -0.229 | 0.0064 | -0.095 | -35.798
-5.5 | -0.169 | 0.00618 | -0.097 | -27.42
-5 | -0.109 | 0.00607 | -0.098 | -17.918
-4.5 | -0.047 | 0.00579 | -0.099 | -8.145
-4 | 0.015 | 0.00568 | -0.1 | 2.648
-3.5 | 0.078 | 0.0055 | -0.102 | 14.116
-3 | 0.141 | 0.00537 | -0.103 | 26.178
-2.5 | 0.204 | 0.00509 | -0.104 | 40.055
-2 | 0.267 | 0.00498 | -0.105 | 53.647
-1.5 | 0.331 | 0.0043 | -0.106 | 76.969
-1 | 0.394 | 0.0046 | -0.107 | 85.663
-0.5 | 0.457 | 0.00456 | -0.108 | 100.361
0 | 0.517 | 0.00461 | -0.11 | 112.251
0.5 | 0.579 | 0.00489 | -0.111 | 118.499
1 | 0.641 | 0.00532 | -0.112 | 120.521
1.5 | 0.703 | 0.00567 | -0.113 | 123.909
2 | 0.764 | 0.00618 | -0.114 | 123.707
2.5 | 0.822 | 0.00677 | -0.115 | 121.346
3 | 0.882 | 0.00729 | -0.116 | 121.015
3.5 | 0.941 | 0.00794 | -0.117 | 118.486
4 | 0.999 | 0.00866 | -0.118 | 115.329
4.5 | 1.055 | 0.00965 | -0.119 | 109.408
5 | 1.11 | 0.01003 | -0.12 | 110.679
5.5 | 1.162 | 0.01042 | -0.122 | 111.515
6 | 1.212 | 0.01086 | -0.123 | 111.574
6.5 | 1.259 | 0.01135 | -0.124 | 110.915
7 | 1.302 | 0.01202 | -0.125 | 108.336
7.5 | 1.339 | 0.01252 | -0.126 | 106.904
8 | 1.369 | 0.01311 | -0.127 | 104.378
8.5 | 1.392 | 0.01369 | -0.128 | 101.723
9 | 1.408 | 0.01432 | -0.129 | 98.306
9.5 | 1.415 | 0.01504 | -0.13 | 94.055
10 | 1.413 | 0.01576 | -0.131 | 89.696
10.5 | 1.402 | 0.01661 | -0.132 | 84.46
11 | 1.382 | 0.0176 | -0.132 | 78.49
11.5 | 1.351 | 0.01869 | -0.133 | 72.258
12 | 1.31 | 0.01989 | -0.134 | 65.879
12.5 | 1.257 | 0.02127 | -0.135 | 59.08
13 | 1.183 | 0.02312 | -0.135 | 51.173
13.5 | 1.099 | 0.0257 | -0.135 | 42.74
14 | 0.914 | 0.05812 | -0.116 | 15.723
14.5 | 0.776 | 0.09766 | -0.088 | 7.943

## 110. Re 10M Mach 0.25 (2)
BIGFOIL.COM POLAR EXPORT
NACA67A514
NACA67A514 |  |  |  | Cl Max: | 1.71 | at alpha= | 19 | deg
XFOIL ncrit=9 |  |  |  | L/D Max: | 180.732 | at alpha= | 1 | deg
Re: | 10000000 |  |  | Cd Min: | 0.17233 | at alpha= | -20 | deg
Mach: | 0.25 |  |  | Cl=0 at alpha= | -4.3797 | deg
|  |  |  | @ Cl=0.1, Cd= | 0.0049481
|  |  |  | @ Cl=0.4, Cd= | 0.0041368
|  |  |  | @ Cl=0.6, Cd= | 0.0053366
alpha (deg) | Cl | Cd | Cm | Cl/Cd
-20 | -0.3832 | 0.17233 | -0.0923 | -2.2236
-19.5 | -0.3665 | 0.16642 | -0.0965 | -2.2023
-19 | -0.3492 | 0.1606 | -0.1005 | -2.1743
-18.5 | -1.0489 | 0.04181 | -0.173 | -25.0873
-18 | -1.0856 | 0.0338 | -0.1751 | -32.1183
-17.5 | -1.1005 | 0.02906 | -0.1732 | -37.8699
-17 | -1.118 | 0.02488 | -0.1689 | -44.9357
-16.5 | -1.1109 | 0.02232 | -0.1643 | -49.7715
-16 | -1.1067 | 0.01983 | -0.1586 | -55.8094
-15.5 | -1.0888 | 0.01811 | -0.1533 | -60.1215
-15 | -1.0715 | 0.0164 | -0.1474 | -65.3354
-14.5 | -1.0376 | 0.01546 | -0.143 | -67.1151
-14 | -1.011 | 0.01418 | -0.1375 | -71.2976
-13.5 | -0.9862 | 0.01287 | -0.1313 | -76.6278
-13 | -0.9491 | 0.01204 | -0.1268 | -78.8289
-12.5 | -0.9031 | 0.01128 | -0.1239 | -80.0621
-12 | -0.8547 | 0.01059 | -0.1215 | -80.7082
-11.5 | -0.8037 | 0.00997 | -0.1196 | -80.6118
-11 | -0.7509 | 0.00942 | -0.118 | -79.7134
-10.5 | -0.697 | 0.00893 | -0.1167 | -78.0515
-10 | -0.6423 | 0.00847 | -0.1157 | -75.8323
-9.5 | -0.5883 | 0.00795 | -0.1146 | -74
-9 | -0.5329 | 0.00755 | -0.1138 | -70.5828
-8.5 | -0.4769 | 0.0072 | -0.1133 | -66.2361
-8 | -0.4201 | 0.00691 | -0.113 | -60.7959
-7.5 | -0.3628 | 0.00666 | -0.1128 | -54.4745
-7 | -0.3059 | 0.00634 | -0.1127 | -48.2492
-6.5 | -0.2482 | 0.00607 | -0.1128 | -40.8896
-6 | -0.1897 | 0.00586 | -0.113 | -32.372
-5.5 | -0.1313 | 0.00564 | -0.1134 | -23.2801
-5 | -0.073 | 0.00542 | -0.1137 | -13.4686
-4.5 | -0.0141 | 0.00526 | -0.1143 | -2.6806
-4 | 0.0445 | 0.00508 | -0.1148 | 8.7598
-3.5 | 0.1034 | 0.00494 | -0.1154 | 20.9312
-3 | 0.1619 | 0.0048 | -0.116 | 33.7292
-2.5 | 0.2207 | 0.00467 | -0.1167 | 47.2591
-2 | 0.2803 | 0.00452 | -0.1175 | 62.0133
-1.5 | 0.3391 | 0.00436 | -0.1182 | 77.7752
-1 | 0.3955 | 0.00416 | -0.1185 | 95.0721
0 | 0.5081 | 0.00358 | -0.1191 | 141.9274
0.5 | 0.5619 | 0.00329 | -0.119 | 170.7903
1 | 0.5928 | 0.00328 | -0.1141 | 180.7317
1.5 | 0.6216 | 0.00378 | -0.1083 | 164.4444
2 | 0.5958 | 0.00485 | -0.0907 | 122.8454
2.5 | 0.604 | 0.0058 | -0.0809 | 104.1379
3 | 0.6239 | 0.00672 | -0.0739 | 92.8423
3.5 | 0.6576 | 0.00734 | -0.0697 | 89.5913
4 | 0.6947 | 0.00794 | -0.0662 | 87.4937
4.5 | 0.7293 | 0.00866 | -0.0624 | 84.2148
5 | 0.7677 | 0.00932 | -0.0592 | 82.3712
5.5 | 0.8063 | 0.01002 | -0.0562 | 80.4691
6 | 0.849 | 0.01058 | -0.0539 | 80.2457
6.5 | 0.8949 | 0.01105 | -0.0523 | 80.9864
7 | 0.9405 | 0.01156 | -0.0505 | 81.3581
7.5 | 0.9843 | 0.0121 | -0.0485 | 81.3471
8 | 1.0285 | 0.01267 | -0.0465 | 81.176
8.5 | 1.0724 | 0.01329 | -0.0445 | 80.6922
9 | 1.1141 | 0.01399 | -0.0422 | 79.6355
9.5 | 1.1549 | 0.01476 | -0.0397 | 78.2453
10 | 1.1982 | 0.01548 | -0.0377 | 77.4031
10.5 | 1.2394 | 0.01627 | -0.0353 | 76.177
11 | 1.2788 | 0.01716 | -0.0327 | 74.5221
12 | 1.3559 | 0.01896 | -0.0272 | 71.5137
12.5 | 1.3905 | 0.02005 | -0.0238 | 69.3516
13 | 1.4403 | 0.02113 | -0.0236 | 68.1637
14.5 | 1.5367 | 0.02554 | -0.0136 | 60.1684
15 | 1.5683 | 0.02724 | -0.0105 | 57.5734
15.5 | 1.5966 | 0.0292 | -0.0072 | 54.6781
16 | 1.62 | 0.03156 | -0.0036 | 51.3308
16.5 | 1.6422 | 0.03415 | -0.0002 | 48.0878
17 | 1.6628 | 0.03698 | 0.0031 | 44.9648
17.5 | 1.6811 | 0.04013 | 0.0061 | 41.8914
18 | 1.6943 | 0.04389 | 0.0091 | 38.6033
18.5 | 1.7056 | 0.048 | 0.0116 | 35.5333
19 | 1.71 | 0.05304 | 0.0137 | 32.2398
19.5 | 1.7085 | 0.05899 | 0.0152 | 28.9625
20 | 1.6999 | 0.06606 | 0.0156 | 25.7327

## 111. Re 10M Mach 0.50 (1)
BIGFOIL.COM POLAR EXPORT
NACA67A514
NACA67A514 |  |  |  | Cl Max: | 1.337 | at alpha= | 7 | deg
JavaFoil+Calcfoil stall+Eppler ext transition |  |  |  | L/D Max: | 124.48 | at alpha= | 0 | deg
Re: | 10000000 |  |  | Cd Min: | 0.00463 | at alpha= | 0 | deg
Mach: | 0.5 |  |  | Cl=0 at alpha= | -4.1232 | deg
|  |  |  | @ Cl=0.1, Cd= | 0.0050792
|  |  |  | @ Cl=0.4, Cd= | 0.0050752
|  |  |  | @ Cl=0.6, Cd= | 0.0048456
alpha (deg) | Cl | Cd | Cm | Cl/Cd
-20 | -0.881 | 0.14681 | -0.04 | -5.998
-19.5 | -0.857 | 0.14433 | -0.043 | -5.936
-19 | -0.829 | 0.13808 | -0.043 | -6.004
-18.5 | -0.8 | 0.13266 | -0.042 | -6.028
-18 | -0.771 | 0.12927 | -0.042 | -5.962
-17.5 | -0.744 | 0.12188 | -0.043 | -6.102
-17 | -0.717 | 0.11511 | -0.044 | -6.225
-16.5 | -0.688 | 0.12422 | -0.043 | -5.54
-16 | -0.661 | 0.11508 | -0.044 | -5.742
-15.5 | -0.633 | 0.11025 | -0.044 | -5.741
-15 | -0.606 | 0.10122 | -0.045 | -5.986
-14.5 | -0.579 | 0.09403 | -0.047 | -6.159
-14 | -0.553 | 0.08695 | -0.049 | -6.355
-13.5 | -0.526 | 0.08134 | -0.051 | -6.461
-13 | -0.494 | 0.09032 | -0.045 | -5.469
-12.5 | -0.466 | 0.0839 | -0.046 | -5.559
-12 | -0.439 | 0.07661 | -0.048 | -5.736
-11.5 | -0.413 | 0.06925 | -0.051 | -5.957
-11 | -0.387 | 0.063 | -0.055 | -6.136
-10.5 | -0.364 | 0.05344 | -0.063 | -6.805
-10 | -0.327 | 0.06733 | -0.046 | -4.856
-9.5 | -0.3 | 0.0604 | -0.049 | -4.961
-9 | -0.273 | 0.05443 | -0.053 | -5.009
-8.5 | -0.246 | 0.0484 | -0.059 | -5.09
-8 | -0.216 | 0.053 | -0.048 | -4.072
-7.5 | -0.3 | 0.04217 | -0.063 | -7.115
-7 | -0.345 | 0.00774 | -0.103 | -44.517
-6.5 | -0.301 | 0.00728 | -0.105 | -41.344
-6 | -0.246 | 0.0069 | -0.106 | -35.688
-5.5 | -0.184 | 0.00569 | -0.108 | -32.44
-5 | -0.119 | 0.00515 | -0.109 | -23.156
-4.5 | -0.052 | 0.00532 | -0.11 | -9.792
-4 | 0.017 | 0.00525 | -0.112 | 3.175
-3.5 | 0.086 | 0.00502 | -0.113 | 17.19
-3 | 0.157 | 0.00532 | -0.115 | 29.445
-2.5 | 0.227 | 0.00517 | -0.116 | 43.962
-2 | 0.298 | 0.00503 | -0.117 | 59.295
-1.5 | 0.37 | 0.00524 | -0.118 | 70.611
-1 | 0.441 | 0.00485 | -0.12 | 90.818
-0.5 | 0.511 | 0.00477 | -0.121 | 107.265
0 | 0.576 | 0.00463 | -0.122 | 124.48
0.5 | 0.645 | 0.00525 | -0.123 | 122.814
1 | 0.714 | 0.00581 | -0.124 | 122.899
1.5 | 0.783 | 0.00633 | -0.126 | 123.646
2 | 0.852 | 0.00702 | -0.127 | 121.241
2.5 | 0.914 | 0.00775 | -0.128 | 117.927
3 | 0.98 | 0.00846 | -0.129 | 115.814
3.5 | 1.044 | 0.00951 | -0.131 | 109.778
4 | 1.107 | 0.01082 | -0.132 | 102.309
4.5 | 1.166 | 0.01131 | -0.133 | 103.111
5 | 1.22 | 0.01185 | -0.134 | 102.925
5.5 | 1.268 | 0.01248 | -0.135 | 101.583
6 | 1.307 | 0.0134 | -0.137 | 97.529
6.5 | 1.332 | 0.01422 | -0.138 | 93.708
7 | 1.337 | 0.01516 | -0.139 | 88.179
7.5 | 1.283 | 0.01621 | -0.14 | 79.126
8 | 0.811 | 0.01861 | -0.141 | 43.577
8.5 | 0.844 | 0.01886 | -0.142 | 44.745
9 | 0.725 | 0.06087 | -0.079 | 11.907
9.5 | 0.908 | 0.02052 | -0.144 | 44.23
10 | 0.778 | 0.06821 | -0.079 | 11.405
10.5 | 0.972 | 0.02142 | -0.146 | 45.367
11 | 1.002 | 0.02325 | -0.147 | 43.082
11.5 | 1.025 | 0.02676 | -0.147 | 38.311
12 | 0.888 | 0.08399 | -0.087 | 10.576

## 112. Re 10M Mach 0.50 (2)
BIGFOIL.COM POLAR EXPORT
NACA67A514
NACA67A514 |  |  |  | Cl Max: | 1.3245 | at alpha= | 11.5 | deg
XFOIL ncrit=9 |  |  |  | L/D Max: | 243.958 | at alpha= | 1 | deg
Re: | 10000000 |  |  | Cd Min: | 0.15109 | at alpha= | 16.5 | deg
Mach: | 0.5 |  |  | Cl=0 at alpha= | -4.4444 | deg
|  |  |  | @ Cl=0.1, Cd= | 0.0052596
|  |  |  | @ Cl=0.4, Cd= | 0.0045288
|  |  |  | @ Cl=0.6, Cd= | 0.0035967
alpha (deg) | Cl | Cd | Cm | Cl/Cd
-13 | -0.1416 | 0.09279 | -0.1641 | -1.526
-12.5 | -0.1474 | 0.08383 | -0.1688 | -1.7583
-12 | -0.1697 | 0.07335 | -0.1745 | -2.3136
-11.5 | -0.1934 | 0.06334 | -0.1799 | -3.0534
-11 | -0.2137 | 0.05379 | -0.1855 | -3.9729
-10.5 | -0.2418 | 0.04173 | -0.1953 | -5.7944
-10 | -0.28 | 0.03434 | -0.1949 | -8.1538
-9.5 | -0.3305 | 0.02815 | -0.188 | -11.7407
-9 | -0.3751 | 0.02329 | -0.1762 | -16.1056
-8.5 | -0.4124 | 0.01778 | -0.1635 | -23.1946
-8 | -0.4265 | 0.01197 | -0.1529 | -35.6307
-7.5 | -0.3932 | 0.00871 | -0.1462 | -45.1435
-7 | -0.3362 | 0.00749 | -0.142 | -44.8865
-6.5 | -0.2719 | 0.00688 | -0.1393 | -39.5203
-6 | -0.2072 | 0.00638 | -0.1371 | -32.4765
-5.5 | -0.1404 | 0.00607 | -0.1358 | -23.1301
-5 | -0.0733 | 0.00582 | -0.135 | -12.5945
-4.5 | -0.0074 | 0.00556 | -0.1343 | -1.3309
-4 | 0.0592 | 0.00537 | -0.134 | 11.0242
-3.5 | 0.1257 | 0.00519 | -0.134 | 24.2197
-3 | 0.1929 | 0.00502 | -0.1343 | 38.4263
-2.5 | 0.2598 | 0.00485 | -0.1347 | 53.567
-2 | 0.3267 | 0.0047 | -0.1353 | 69.5106
-1.5 | 0.3936 | 0.00455 | -0.136 | 86.5055
-1 | 0.4571 | 0.00434 | -0.1361 | 105.3226
0 | 0.5815 | 0.00372 | -0.1359 | 156.3172
0.5 | 0.6415 | 0.00332 | -0.1355 | 193.2229
1 | 0.6904 | 0.00283 | -0.1327 | 243.9576
1.5 | 0.6871 | 0.00346 | -0.1179 | 198.5838
2 | 0.6495 | 0.00494 | -0.0967 | 131.4777
2.5 | 0.6375 | 0.00646 | -0.0817 | 98.6842
3 | 0.6432 | 0.00789 | -0.0707 | 81.5209
3.5 | 0.6589 | 0.0092 | -0.0619 | 71.6196
4 | 0.6977 | 0.01002 | -0.0574 | 69.6307
4.5 | 0.7346 | 0.01098 | -0.0526 | 66.9035
5 | 0.7755 | 0.01189 | -0.0484 | 65.2229
5.5 | 0.8167 | 0.01286 | -0.0443 | 63.507
6 | 0.8641 | 0.01368 | -0.0411 | 63.1652
6.5 | 0.9162 | 0.01439 | -0.0385 | 63.6692
7 | 0.9683 | 0.01515 | -0.0358 | 63.9142
7.5 | 1.0184 | 0.01603 | -0.0325 | 63.5309
8 | 1.0697 | 0.01693 | -0.0293 | 63.1837
8.5 | 1.1178 | 0.018 | -0.0254 | 62.1
9 | 1.1671 | 0.01912 | -0.0215 | 61.0408
9.5 | 1.2171 | 0.0203 | -0.0174 | 59.9557
10 | 1.2633 | 0.02175 | -0.0127 | 58.0828
10.5 | 1.3062 | 0.02352 | -0.0072 | 55.5357
11.5 | 1.3245 | 0.03127 | 0.0097 | 42.3569
12.5 | 1.2674 | 0.04622 | 0.0238 | 27.421
13 | 1.2237 | 0.05635 | 0.0267 | 21.7161
13.5 | 1.1819 | 0.06778 | 0.0259 | 17.4373
14 | 1.1422 | 0.08049 | 0.0218 | 14.1906
14.5 | 1.109 | 0.09506 | 0.0131 | 11.6663
16.5 | 1.027 | 0.15109 | -0.0222 | 6.7973

## 113. Re 12M Mach 0.00 (1)
BIGFOIL.COM POLAR EXPORT
NACA67A514
NACA67A514 |  |  |  | Cl Max: | 1.464 | at alpha= | 11 | deg
JavaFoil+Calcfoil stall+Eppler ext transition |  |  |  | L/D Max: | 120.729 | at alpha= | 3 | deg
Re: | 12000000 |  |  | Cd Min: | 0.0048 | at alpha= | -1.5 | deg
Mach: | 0 |  |  | Cl=0 at alpha= | -4.123 | deg
|  |  |  | @ Cl=0.1, Cd= | 0.0052554
|  |  |  | @ Cl=0.4, Cd= | 0.0051338
|  |  |  | @ Cl=0.6, Cd= | 0.0056175
alpha (deg) | Cl | Cd | Cm | Cl/Cd
-17 | -0.641 | 0.11655 | -0.037 | -5.498
-16.5 | -0.654 | 0.11052 | -0.038 | -5.921
-16 | -0.666 | 0.10454 | -0.039 | -6.367
-15.5 | -0.675 | 0.09856 | -0.04 | -6.847
-15 | -0.68 | 0.09285 | -0.042 | -7.318
-14.5 | -0.679 | 0.08561 | -0.044 | -7.926
-14 | -0.672 | 0.08082 | -0.045 | -8.318
-13.5 | -0.674 | 0.06626 | -0.052 | -10.178
-13 | -0.711 | 0.03185 | -0.065 | -22.319
-12.5 | -0.666 | 0.04568 | -0.06 | -14.579
-12 | -0.731 | 0.01159 | -0.076 | -63.005
-11.5 | -0.712 | 0.00999 | -0.078 | -71.254
-11 | -0.686 | 0.00918 | -0.079 | -74.712
-10.5 | -0.654 | 0.00853 | -0.081 | -76.734
-10 | -0.618 | 0.00809 | -0.082 | -76.384
-9.5 | -0.579 | 0.00766 | -0.084 | -75.523
-9 | -0.536 | 0.00631 | -0.085 | -84.928
-8.5 | -0.49 | 0.0074 | -0.086 | -66.301
-8 | -0.441 | 0.00705 | -0.088 | -62.55
-7.5 | -0.389 | 0.00679 | -0.089 | -57.325
-7 | -0.335 | 0.00655 | -0.09 | -51.183
-6.5 | -0.28 | 0.00624 | -0.091 | -44.886
-6 | -0.223 | 0.00603 | -0.092 | -36.992
-5.5 | -0.165 | 0.00593 | -0.094 | -27.788
-5 | -0.106 | 0.00573 | -0.095 | -18.421
-4.5 | -0.046 | 0.00555 | -0.096 | -8.238
-4 | 0.015 | 0.00539 | -0.097 | 2.705
-3.5 | 0.075 | 0.00528 | -0.098 | 14.246
-3 | 0.136 | 0.00522 | -0.1 | 26.081
-2.5 | 0.197 | 0.00519 | -0.101 | 38.05
-2 | 0.259 | 0.00498 | -0.102 | 51.901
-1.5 | 0.321 | 0.0048 | -0.103 | 66.839
-1 | 0.382 | 0.00506 | -0.104 | 75.409
-0.5 | 0.443 | 0.00531 | -0.105 | 83.433
0 | 0.501 | 0.00541 | -0.106 | 92.535
0.5 | 0.561 | 0.00565 | -0.107 | 99.304
1 | 0.621 | 0.0056 | -0.108 | 110.842
1.5 | 0.681 | 0.00596 | -0.109 | 114.35
2 | 0.741 | 0.00627 | -0.11 | 118.166
2.5 | 0.797 | 0.00664 | -0.112 | 120.014
3 | 0.855 | 0.00709 | -0.113 | 120.729
3.5 | 0.913 | 0.00772 | -0.114 | 118.275
4 | 0.97 | 0.0086 | -0.115 | 112.793
4.5 | 1.025 | 0.00901 | -0.116 | 113.795
5 | 1.079 | 0.00932 | -0.117 | 115.743
5.5 | 1.131 | 0.00967 | -0.118 | 116.992
6 | 1.181 | 0.01004 | -0.119 | 117.607
6.5 | 1.229 | 0.01046 | -0.12 | 117.512
7 | 1.274 | 0.01101 | -0.121 | 115.771
7.5 | 1.315 | 0.01146 | -0.122 | 114.779
8 | 1.351 | 0.01191 | -0.123 | 113.447
8.5 | 1.383 | 0.01238 | -0.124 | 111.634
9 | 1.409 | 0.01296 | -0.125 | 108.725
9.5 | 1.431 | 0.01352 | -0.126 | 105.863
10 | 1.447 | 0.01408 | -0.127 | 102.836
10.5 | 1.458 | 0.01466 | -0.128 | 99.467
11 | 1.464 | 0.01533 | -0.129 | 95.516
11.5 | 1.464 | 0.01615 | -0.129 | 90.636
12 | 1.459 | 0.01687 | -0.13 | 86.483
12.5 | 1.447 | 0.01782 | -0.131 | 81.209
13 | 1.424 | 0.01861 | -0.132 | 76.531
13.5 | 1.396 | 0.01991 | -0.133 | 70.092
14 | 1.363 | 0.0207 | -0.133 | 65.873
14.5 | 1.326 | 0.02225 | -0.134 | 59.583
15 | 1.286 | 0.02347 | -0.134 | 54.787
15.5 | 1.242 | 0.02543 | -0.135 | 48.834
16 | 1.197 | 0.02698 | -0.135 | 44.361

## 114. Re 12M Mach 0.00 (2)
BIGFOIL.COM POLAR EXPORT
NACA67A514
NACA67A514 |  |  |  | Cl Max: | 1.7865 | at alpha= | 20 | deg
XFOIL ncrit=9 |  |  |  | L/D Max: | 140.215 | at alpha= | 1.5 | deg
Re: | 12000000 |  |  | Cd Min: | 0.04213 | at alpha= | 20 | deg
Mach: | 0 |  |  | Cl=0 at alpha= | -4.3544 | deg
|  |  |  | @ Cl=0.1, Cd= | 0.0047308
|  |  |  | @ Cl=0.4, Cd= | 0.0039512
|  |  |  | @ Cl=0.6, Cd= | 0.0060669
alpha (deg) | Cl | Cd | Cm | Cl/Cd
-20 | -1.3625 | 0.02151 | -0.1426 | -63.3426
-19.5 | -1.3476 | 0.01981 | -0.1395 | -68.0262
-19 | -1.3282 | 0.01844 | -0.1365 | -72.0282
-18.5 | -1.3055 | 0.01727 | -0.1335 | -75.5935
-18 | -1.2801 | 0.01622 | -0.1305 | -78.9211
-17.5 | -1.2513 | 0.01535 | -0.1277 | -81.5179
-17 | -1.2227 | 0.01449 | -0.1247 | -84.3823
-16.5 | -1.1899 | 0.01385 | -0.122 | -85.9134
-16 | -1.1578 | 0.01319 | -0.1191 | -87.7786
-14.5 | -1.055 | 0.0115 | -0.1101 | -91.7391
-14 | -1.0126 | 0.01091 | -0.1086 | -92.8139
-13.5 | -0.9689 | 0.01033 | -0.1072 | -93.7948
-13 | -0.9234 | 0.00981 | -0.1062 | -94.1284
-12.5 | -0.8757 | 0.00937 | -0.1055 | -93.4578
-12 | -0.8262 | 0.00898 | -0.1051 | -92.0045
-11.5 | -0.7756 | 0.00862 | -0.1048 | -89.9768
-11 | -0.7241 | 0.00828 | -0.1047 | -87.4517
-10.5 | -0.672 | 0.00796 | -0.1047 | -84.4221
-10 | -0.6205 | 0.00758 | -0.1045 | -81.8602
-9.5 | -0.5685 | 0.00721 | -0.1045 | -78.8488
-9 | -0.5154 | 0.00692 | -0.1046 | -74.4798
-8.5 | -0.4615 | 0.00667 | -0.1048 | -69.1904
-7.5 | -0.3522 | 0.0062 | -0.1056 | -56.8065
-7 | -0.2974 | 0.00593 | -0.106 | -50.1518
-6.5 | -0.2417 | 0.00572 | -0.1065 | -42.2552
-6 | -0.1855 | 0.00554 | -0.1071 | -33.4838
-5.5 | -0.1294 | 0.00535 | -0.1077 | -24.1869
-5 | -0.0732 | 0.00516 | -0.1084 | -14.186
-4.5 | -0.0164 | 0.00502 | -0.1091 | -3.2669
-4 | 0.0399 | 0.00486 | -0.1097 | 8.2099
-3.5 | 0.0965 | 0.00474 | -0.1104 | 20.3586
-3 | 0.1537 | 0.00459 | -0.1112 | 33.4858
-2.5 | 0.2112 | 0.00445 | -0.1121 | 47.4607
-2 | 0.2681 | 0.00434 | -0.1129 | 61.7742
-1.5 | 0.3246 | 0.00422 | -0.1135 | 76.9194
-1 | 0.3809 | 0.00402 | -0.1142 | 94.7512
0 | 0.4892 | 0.00363 | -0.1147 | 134.7658
0.5 | 0.5257 | 0.00401 | -0.1112 | 131.0973
1 | 0.5578 | 0.00414 | -0.107 | 134.7343
1.5 | 0.5861 | 0.00418 | -0.1018 | 140.2153
2 | 0.5718 | 0.0051 | -0.0871 | 112.1176
2.5 | 0.5879 | 0.0059 | -0.0795 | 99.6441
3 | 0.6227 | 0.00638 | -0.0757 | 97.6019
3.5 | 0.6609 | 0.00687 | -0.0728 | 96.2009
4 | 0.6956 | 0.00745 | -0.0692 | 93.3691
4.5 | 0.7336 | 0.00799 | -0.0664 | 91.8148
5 | 0.7723 | 0.00853 | -0.0637 | 90.5393
5.5 | 0.8114 | 0.00911 | -0.0612 | 89.067
6 | 0.8545 | 0.00954 | -0.0595 | 89.5702
6.5 | 0.8978 | 0.00997 | -0.0578 | 90.0502
7 | 0.9421 | 0.01039 | -0.0564 | 90.6737
7.5 | 0.9862 | 0.01083 | -0.055 | 91.0619
8.5 | 1.0693 | 0.01187 | -0.0515 | 90.0842
9 | 1.1107 | 0.01243 | -0.0498 | 89.3564
9.5 | 1.1502 | 0.01306 | -0.0478 | 88.0704
10 | 1.1905 | 0.01366 | -0.046 | 87.1523
10.5 | 1.2316 | 0.01426 | -0.0445 | 86.3675
11.5 | 1.308 | 0.01569 | -0.0405 | 83.3652
12 | 1.3465 | 0.01637 | -0.0387 | 82.2541
12.5 | 1.3813 | 0.01716 | -0.0363 | 80.4953
13 | 1.4139 | 0.01806 | -0.0336 | 78.289
13.5 | 1.4579 | 0.01887 | -0.0334 | 77.2602
14 | 1.5288 | 0.02009 | -0.0396 | 76.0976
15 | 1.5575 | 0.02207 | -0.027 | 70.5709
15.5 | 1.5854 | 0.02349 | -0.0244 | 67.4926
16 | 1.6161 | 0.02479 | -0.0223 | 65.1916
16.5 | 1.6431 | 0.02633 | -0.0199 | 62.4041
17 | 1.6707 | 0.0279 | -0.0177 | 59.8817
17.5 | 1.6941 | 0.02976 | -0.0152 | 56.9254
18 | 1.7147 | 0.03191 | -0.0126 | 53.7355
18.5 | 1.733 | 0.03431 | -0.0101 | 50.5101
19 | 1.753 | 0.03664 | -0.0079 | 47.8439
19.5 | 1.7719 | 0.03916 | -0.006 | 45.2477
20 | 1.7865 | 0.04213 | -0.004 | 42.4045

## 115. Re 12M Mach 0.10 (1)
BIGFOIL.COM POLAR EXPORT
NACA67A514
NACA67A514 |  |  |  | Cl Max: | 1.456 | at alpha= | 11 | deg
JavaFoil+Calcfoil stall+Eppler ext transition |  |  |  | L/D Max: | 120.474 | at alpha= | 3 | deg
Re: | 12000000 |  |  | Cd Min: | 0.00485 | at alpha= | -1.5 | deg
Mach: | 0.1 |  |  | Cl=0 at alpha= | -4.123 | deg
|  |  |  | @ Cl=0.1, Cd= | 0.0052582
|  |  |  | @ Cl=0.4, Cd= | 0.0051161
|  |  |  | @ Cl=0.6, Cd= | 0.005654
alpha (deg) | Cl | Cd | Cm | Cl/Cd
-17 | -0.608 | 0.11897 | -0.037 | -5.111
-16.5 | -0.625 | 0.11238 | -0.038 | -5.559
-16 | -0.64 | 0.10674 | -0.039 | -5.992
-15.5 | -0.651 | 0.10248 | -0.039 | -6.353
-15 | -0.659 | 0.09661 | -0.04 | -6.817
-14.5 | -0.659 | 0.08978 | -0.042 | -7.344
-14 | -0.656 | 0.08399 | -0.044 | -7.813
-13.5 | -0.657 | 0.07145 | -0.05 | -9.199
-13 | -0.655 | 0.06107 | -0.054 | -10.725
-12.5 | -0.64 | 0.05893 | -0.055 | -10.855
-12 | -0.714 | 0.01368 | -0.075 | -52.172
-11.5 | -0.705 | 0.01034 | -0.078 | -68.211
-11 | -0.682 | 0.00935 | -0.08 | -72.868
-10.5 | -0.652 | 0.00863 | -0.081 | -75.588
-10 | -0.617 | 0.00816 | -0.083 | -75.64
-9.5 | -0.578 | 0.00775 | -0.084 | -74.68
-9 | -0.536 | 0.00637 | -0.085 | -84.199
-8.5 | -0.491 | 0.00657 | -0.087 | -74.633
-8 | -0.442 | 0.00701 | -0.088 | -63.059
-7.5 | -0.39 | 0.00678 | -0.089 | -57.562
-7 | -0.337 | 0.00652 | -0.09 | -51.62
-6.5 | -0.281 | 0.00623 | -0.092 | -45.124
-6 | -0.224 | 0.00613 | -0.093 | -36.526
-5.5 | -0.165 | 0.0059 | -0.094 | -28.043
-5 | -0.106 | 0.00578 | -0.095 | -18.347
-4.5 | -0.046 | 0.00558 | -0.097 | -8.229
-4 | 0.015 | 0.00541 | -0.098 | 2.708
-3.5 | 0.076 | 0.00527 | -0.099 | 14.359
-3 | 0.137 | 0.00524 | -0.1 | 26.132
-2.5 | 0.198 | 0.00522 | -0.101 | 37.972
-2 | 0.26 | 0.005 | -0.102 | 51.937
-1.5 | 0.322 | 0.00485 | -0.103 | 66.383
-1 | 0.384 | 0.00504 | -0.105 | 76.17
-0.5 | 0.445 | 0.00533 | -0.106 | 83.552
0 | 0.503 | 0.00543 | -0.107 | 92.667
0.5 | 0.564 | 0.00566 | -0.108 | 99.67
1 | 0.624 | 0.00565 | -0.109 | 110.503
1.5 | 0.685 | 0.00597 | -0.11 | 114.649
2 | 0.745 | 0.00629 | -0.111 | 118.365
2.5 | 0.801 | 0.00668 | -0.112 | 119.891
3 | 0.86 | 0.00713 | -0.113 | 120.474
3.5 | 0.917 | 0.00777 | -0.114 | 118.111
4 | 0.975 | 0.00866 | -0.115 | 112.485
4.5 | 1.03 | 0.00906 | -0.116 | 113.61
5 | 1.084 | 0.00938 | -0.117 | 115.543
5.5 | 1.136 | 0.00972 | -0.118 | 116.878
6 | 1.186 | 0.01012 | -0.119 | 117.176
6.5 | 1.233 | 0.01053 | -0.12 | 117.123
7 | 1.279 | 0.01109 | -0.122 | 115.305
7.5 | 1.319 | 0.01157 | -0.123 | 114.041
8 | 1.354 | 0.01201 | -0.124 | 112.796
8.5 | 1.385 | 0.01255 | -0.125 | 110.391
9 | 1.41 | 0.01308 | -0.125 | 107.83
9.5 | 1.43 | 0.01367 | -0.126 | 104.598
10 | 1.445 | 0.01431 | -0.127 | 100.923
10.5 | 1.453 | 0.01484 | -0.128 | 97.924
11 | 1.456 | 0.01555 | -0.129 | 93.643
11.5 | 1.453 | 0.0164 | -0.13 | 88.578
12 | 1.444 | 0.01725 | -0.131 | 83.68
12.5 | 1.427 | 0.0181 | -0.132 | 78.88
13 | 1.399 | 0.01928 | -0.132 | 72.591
13.5 | 1.366 | 0.02032 | -0.133 | 67.219
14 | 1.327 | 0.02131 | -0.134 | 62.283
14.5 | 1.284 | 0.02277 | -0.134 | 56.398
15 | 1.238 | 0.02421 | -0.135 | 51.133
15.5 | 1.187 | 0.02677 | -0.135 | 44.34
16 | 1.135 | 0.02896 | -0.135 | 39.199

## 116. Re 12M Mach 0.10 (2)
BIGFOIL.COM POLAR EXPORT
NACA67A514
NACA67A514 |  |  |  | Cl Max: | 1.782 | at alpha= | 20 | deg
XFOIL ncrit=9 |  |  |  | L/D Max: | 141.127 | at alpha= | 1.5 | deg
Re: | 12000000 |  |  | Cd Min: | 0.04461 | at alpha= | 20 | deg
Mach: | 0.1 |  |  | Cl=0 at alpha= | -4.3563 | deg
|  |  |  | @ Cl=0.1, Cd= | 0.0047432
|  |  |  | @ Cl=0.4, Cd= | 0.0039628
|  |  |  | @ Cl=0.6, Cd= | 0.0060896
alpha (deg) | Cl | Cd | Cm | Cl/Cd
-20 | -1.3405 | 0.02402 | -0.1505 | -55.8077
-19.5 | -1.3334 | 0.0217 | -0.1471 | -61.447
-19 | -1.3218 | 0.01979 | -0.1435 | -66.7913
-18.5 | -1.2998 | 0.01849 | -0.1403 | -70.2975
-18 | -1.2787 | 0.01716 | -0.1368 | -74.5163
-17.5 | -1.2524 | 0.0161 | -0.1335 | -77.7888
-17 | -1.2247 | 0.01512 | -0.1302 | -80.9987
-16.5 | -1.1928 | 0.01438 | -0.1272 | -82.9485
-16 | -1.1612 | 0.01363 | -0.1239 | -85.1944
-15.5 | -1.1284 | 0.01295 | -0.1206 | -87.1351
-15 | -1.0952 | 0.01233 | -0.1172 | -88.824
-14.5 | -1.06 | 0.01186 | -0.1138 | -89.3761
-14 | -1.0185 | 0.01122 | -0.1118 | -90.7754
-13.5 | -0.975 | 0.01059 | -0.1102 | -92.068
-13 | -0.9296 | 0.01002 | -0.1088 | -92.7745
-12.5 | -0.8819 | 0.00954 | -0.1078 | -92.4423
-12 | -0.8322 | 0.00911 | -0.1072 | -91.3502
-11.5 | -0.7813 | 0.00872 | -0.1067 | -89.5986
-11 | -0.7294 | 0.00837 | -0.1064 | -87.1446
-10.5 | -0.6768 | 0.00804 | -0.1063 | -84.1791
-10 | -0.6245 | 0.00766 | -0.1061 | -81.5274
-9.5 | -0.5722 | 0.00728 | -0.1058 | -78.5989
-9 | -0.5187 | 0.00697 | -0.1058 | -74.4189
-8.5 | -0.4645 | 0.00671 | -0.106 | -69.225
-8 | -0.4096 | 0.00648 | -0.1062 | -63.2099
-7.5 | -0.3541 | 0.00624 | -0.1066 | -56.7468
-7 | -0.299 | 0.00596 | -0.1069 | -50.1678
-6.5 | -0.243 | 0.00574 | -0.1074 | -42.3345
-6 | -0.1864 | 0.00556 | -0.108 | -33.5252
-5.5 | -0.1299 | 0.00536 | -0.1086 | -24.2351
-5 | -0.0734 | 0.00517 | -0.1091 | -14.1973
-4.5 | -0.0163 | 0.00503 | -0.1099 | -3.2406
-4 | 0.0404 | 0.00487 | -0.1105 | 8.2957
-3.5 | 0.0974 | 0.00475 | -0.1112 | 20.5053
-3 | 0.1548 | 0.0046 | -0.112 | 33.6522
-2.5 | 0.2127 | 0.00445 | -0.1128 | 47.7978
-2 | 0.27 | 0.00434 | -0.1136 | 62.212
-1.5 | 0.3268 | 0.00423 | -0.1143 | 77.2577
-1 | 0.3834 | 0.00402 | -0.1149 | 95.3731
-0.5 | 0.4385 | 0.00383 | -0.1153 | 114.4909
0 | 0.4924 | 0.00363 | -0.1155 | 135.6474
0.5 | 0.5298 | 0.00398 | -0.1121 | 133.1156
1 | 0.5609 | 0.00412 | -0.1075 | 136.1408
1.5 | 0.5885 | 0.00417 | -0.1021 | 141.1271
2 | 0.5723 | 0.00511 | -0.087 | 111.9961
2.5 | 0.5884 | 0.00592 | -0.0793 | 99.3919
3 | 0.6226 | 0.00642 | -0.0754 | 96.9782
3.5 | 0.6601 | 0.00693 | -0.0722 | 95.2525
4 | 0.6959 | 0.00751 | -0.0688 | 92.6631
4.5 | 0.7329 | 0.00808 | -0.0657 | 90.7054
5 | 0.7726 | 0.00861 | -0.0632 | 89.7329
5.5 | 0.8119 | 0.0092 | -0.0606 | 88.25
6 | 0.8542 | 0.00966 | -0.0587 | 88.4265
6.5 | 0.8987 | 0.01008 | -0.0572 | 89.1567
7 | 0.9436 | 0.0105 | -0.0558 | 89.8667
7.5 | 0.9862 | 0.01099 | -0.0541 | 89.7361
8 | 1.0291 | 0.01148 | -0.0524 | 89.6429
8.5 | 1.0715 | 0.01201 | -0.0507 | 89.2173
9 | 1.1129 | 0.01259 | -0.0489 | 88.3956
9.5 | 1.1518 | 0.01326 | -0.0467 | 86.8627
10 | 1.1933 | 0.01386 | -0.045 | 86.0967
10.5 | 1.2348 | 0.01447 | -0.0434 | 85.3352
11.5 | 1.3118 | 0.01594 | -0.0392 | 82.2961
12.5 | 1.3837 | 0.01754 | -0.0345 | 78.8883
13 | 1.4185 | 0.0184 | -0.032 | 77.0924
13.5 | 1.4634 | 0.01924 | -0.0318 | 76.0603
14 | 1.5327 | 0.02064 | -0.0376 | 74.2587
15 | 1.5595 | 0.02278 | -0.0245 | 68.4592
15.5 | 1.5904 | 0.0241 | -0.0221 | 65.9917
16 | 1.6188 | 0.0256 | -0.0196 | 63.2344
16.5 | 1.6477 | 0.02714 | -0.0173 | 60.7111
17 | 1.6725 | 0.02896 | -0.0146 | 57.7521
17.5 | 1.6943 | 0.03106 | -0.0119 | 54.5493
18 | 1.7159 | 0.03327 | -0.0093 | 51.575
18.5 | 1.7354 | 0.0357 | -0.0069 | 48.6106
19 | 1.7535 | 0.03832 | -0.0046 | 45.7594
19.5 | 1.77 | 0.04121 | -0.0024 | 42.9507
20 | 1.782 | 0.04461 | -0.0003 | 39.9462

## 117. Re 12M Mach 0.25 (1)
BIGFOIL.COM POLAR EXPORT
NACA67A514
NACA67A514 |  |  |  | Cl Max: | 1.416 | at alpha= | 9.5 | deg
JavaFoil+Calcfoil stall+Eppler ext transition |  |  |  | L/D Max: | 119.837 | at alpha= | 3 | deg
Re: | 12000000 |  |  | Cd Min: | 0.00506 | at alpha= | -2.5 | deg
Mach: | 0.25 |  |  | Cl=0 at alpha= | -4.121 | deg
|  |  |  | @ Cl=0.1, Cd= | 0.0053251
|  |  |  | @ Cl=0.4, Cd= | 0.0051205
|  |  |  | @ Cl=0.6, Cd= | 0.0057534
alpha (deg) | Cl | Cd | Cm | Cl/Cd
-15.5 | -0.453 | 0.11545 | -0.036 | -3.927
-15 | -0.491 | 0.10818 | -0.037 | -4.535
-14.5 | -0.516 | 0.09961 | -0.038 | -5.176
-14 | -0.534 | 0.09385 | -0.04 | -5.694
-13.5 | -0.549 | 0.08543 | -0.042 | -6.427
-13 | -0.558 | 0.07945 | -0.044 | -7.028
-12.5 | -0.563 | 0.07314 | -0.047 | -7.696
-12 | -0.56 | 0.06955 | -0.047 | -8.054
-11.5 | -0.555 | 0.06291 | -0.051 | -8.824
-11 | -0.553 | 0.05084 | -0.059 | -10.871
-10.5 | -0.628 | 0.00965 | -0.083 | -65.096
-10 | -0.604 | 0.00883 | -0.085 | -68.363
-9.5 | -0.572 | 0.0082 | -0.086 | -69.789
-9 | -0.535 | 0.00774 | -0.088 | -69.095
-8.5 | -0.493 | 0.00632 | -0.089 | -78
-8 | -0.446 | 0.00654 | -0.09 | -68.182
-7.5 | -0.396 | 0.00706 | -0.092 | -56.119
-7 | -0.343 | 0.00677 | -0.093 | -50.637
-6.5 | -0.287 | 0.0065 | -0.094 | -44.122
-6 | -0.229 | 0.00627 | -0.095 | -36.565
-5.5 | -0.169 | 0.00604 | -0.097 | -28.065
-5 | -0.109 | 0.00589 | -0.098 | -18.455
-4.5 | -0.047 | 0.00569 | -0.099 | -8.288
-4 | 0.015 | 0.00551 | -0.1 | 2.731
-3.5 | 0.078 | 0.00536 | -0.102 | 14.5
-3 | 0.141 | 0.00526 | -0.103 | 26.745
-2.5 | 0.204 | 0.00506 | -0.104 | 40.295
-2 | 0.267 | 0.00506 | -0.105 | 52.795
-1.5 | 0.331 | 0.00517 | -0.106 | 64.002
-1 | 0.394 | 0.00509 | -0.107 | 77.514
-0.5 | 0.457 | 0.00541 | -0.108 | 84.467
0 | 0.517 | 0.00549 | -0.109 | 94.178
0.5 | 0.579 | 0.00575 | -0.111 | 100.733
1 | 0.641 | 0.00576 | -0.112 | 111.257
1.5 | 0.703 | 0.00611 | -0.113 | 115.005
2 | 0.765 | 0.00646 | -0.114 | 118.359
2.5 | 0.822 | 0.00688 | -0.115 | 119.553
3 | 0.882 | 0.00736 | -0.116 | 119.837
3.5 | 0.941 | 0.00807 | -0.117 | 116.596
4 | 1 | 0.00896 | -0.118 | 111.613
4.5 | 1.056 | 0.00939 | -0.119 | 112.394
5 | 1.11 | 0.00973 | -0.121 | 114.112
5.5 | 1.162 | 0.01013 | -0.122 | 114.747
6 | 1.212 | 0.01051 | -0.123 | 115.401
6.5 | 1.259 | 0.01113 | -0.124 | 113.113
7 | 1.303 | 0.01164 | -0.125 | 111.884
7.5 | 1.34 | 0.01214 | -0.126 | 110.351
8 | 1.369 | 0.0127 | -0.127 | 107.842
8.5 | 1.393 | 0.01329 | -0.128 | 104.755
9 | 1.408 | 0.01394 | -0.129 | 101.038
9.5 | 1.416 | 0.01463 | -0.13 | 96.751
10 | 1.414 | 0.01528 | -0.131 | 92.567
10.5 | 1.403 | 0.0161 | -0.132 | 87.15
11 | 1.382 | 0.01709 | -0.133 | 80.899
11.5 | 1.352 | 0.01808 | -0.133 | 74.772
12 | 1.311 | 0.0193 | -0.134 | 67.905
12.5 | 1.258 | 0.02066 | -0.135 | 60.872
13 | 1.184 | 0.02234 | -0.135 | 53.019
13.5 | 1.101 | 0.02444 | -0.136 | 45.043
14 | 0.986 | 0.03307 | -0.132 | 29.829
14.5 | 0.78 | 0.09318 | -0.092 | 8.372

## 118. Re 12M Mach 0.25 (2)
BIGFOIL.COM POLAR EXPORT
NACA67A514
NACA67A514 |  |  |  | Cl Max: | 1.7363 | at alpha= | 19 | deg
XFOIL ncrit=9 |  |  |  | L/D Max: | 145.132 | at alpha= | 0.5 | deg
Re: | 12000000 |  |  | Cd Min: | 0.15956 | at alpha= | -20 | deg
Mach: | 0.25 |  |  | Cl=0 at alpha= | -4.3684 | deg
|  |  |  | @ Cl=0.1, Cd= | 0.0047948
|  |  |  | @ Cl=0.4, Cd= | 0.0040311
|  |  |  | @ Cl=0.6, Cd= | 0.0062356
alpha (deg) | Cl | Cd | Cm | Cl/Cd
-20 | -0.4341 | 0.15956 | -0.0969 | -2.7206
-19 | -1.0876 | 0.0438 | -0.173 | -24.8311
-18.5 | -1.1272 | 0.03501 | -0.1764 | -32.1965
-18 | -1.1566 | 0.02914 | -0.1748 | -39.6911
-17.5 | -1.164 | 0.02542 | -0.1712 | -45.7907
-17 | -1.1684 | 0.02223 | -0.1662 | -52.5596
-16.5 | -1.1549 | 0.02016 | -0.1613 | -57.2867
-16 | -1.1427 | 0.01815 | -0.1555 | -62.9587
-15.5 | -1.1215 | 0.01663 | -0.1501 | -67.4384
-15 | -1.0966 | 0.01524 | -0.1447 | -71.9554
-14.5 | -1.0615 | 0.01435 | -0.1401 | -73.9721
-14 | -1.0298 | 0.01337 | -0.135 | -77.0232
-13.5 | -0.9974 | 0.01255 | -0.1296 | -79.4741
-13 | -0.9601 | 0.01151 | -0.1252 | -83.4144
-12.5 | -0.9134 | 0.01074 | -0.1224 | -85.0466
-12 | -0.8632 | 0.01007 | -0.1202 | -85.72
-11.5 | -0.8113 | 0.00948 | -0.1184 | -85.5802
-11 | -0.7577 | 0.00897 | -0.1169 | -84.4705
-10.5 | -0.7031 | 0.00851 | -0.1157 | -82.6204
-10 | -0.6479 | 0.0081 | -0.1148 | -79.9877
-9.5 | -0.5922 | 0.00771 | -0.1139 | -76.8093
-9 | -0.5367 | 0.00732 | -0.1132 | -73.3197
-8.5 | -0.4808 | 0.00696 | -0.1126 | -69.0805
-8 | -0.4235 | 0.00665 | -0.1124 | -63.6842
-7.5 | -0.3656 | 0.00639 | -0.1123 | -57.2144
-7 | -0.3077 | 0.00612 | -0.1124 | -50.2778
-6.5 | -0.2499 | 0.00585 | -0.1125 | -42.7179
-6 | -0.1914 | 0.00563 | -0.1127 | -33.9964
-5.5 | -0.1326 | 0.00545 | -0.1132 | -24.3303
-5 | -0.0743 | 0.00524 | -0.1135 | -14.1794
-4.5 | -0.0155 | 0.00508 | -0.114 | -3.0512
-4 | 0.0434 | 0.00493 | -0.1146 | 8.8032
-3.5 | 0.102 | 0.00479 | -0.1152 | 21.2944
-3 | 0.1615 | 0.00463 | -0.1159 | 34.8812
-2.5 | 0.2213 | 0.00449 | -0.1168 | 49.2873
-2 | 0.2805 | 0.00437 | -0.1176 | 64.1876
-1.5 | 0.3387 | 0.00426 | -0.1182 | 79.507
-1 | 0.3972 | 0.00404 | -0.1189 | 98.3168
-0.5 | 0.4537 | 0.00386 | -0.1192 | 117.5389
0.5 | 0.5515 | 0.0038 | -0.1166 | 145.1316
2 | 0.5767 | 0.00516 | -0.0868 | 111.7636
2.5 | 0.5916 | 0.00604 | -0.0785 | 97.947
3 | 0.6208 | 0.00672 | -0.0733 | 92.381
3.5 | 0.6583 | 0.0073 | -0.0699 | 90.1781
4 | 0.6957 | 0.00788 | -0.0664 | 88.2868
4.5 | 0.734 | 0.00849 | -0.0632 | 86.4547
5 | 0.7723 | 0.00913 | -0.0601 | 84.5893
5.5 | 0.8127 | 0.00976 | -0.0573 | 83.2684
6.5 | 0.9019 | 0.01074 | -0.0534 | 83.9758
7 | 0.9486 | 0.0112 | -0.0519 | 84.6964
7.5 | 0.9935 | 0.01173 | -0.05 | 84.6974
8 | 1.0369 | 0.01231 | -0.0479 | 84.2323
8.5 | 1.0805 | 0.01293 | -0.0458 | 83.5654
9 | 1.1239 | 0.01357 | -0.0437 | 82.8224
9.5 | 1.1647 | 0.01431 | -0.0412 | 81.3906
10 | 1.2065 | 0.01506 | -0.0389 | 80.1129
10.5 | 1.2495 | 0.01579 | -0.0368 | 79.1324
11.5 | 1.3302 | 0.0175 | -0.0318 | 76.0114
12 | 1.3692 | 0.01846 | -0.0291 | 74.1712
12.5 | 1.4047 | 0.01948 | -0.0259 | 72.1099
13 | 1.4422 | 0.02046 | -0.0229 | 70.4888
13.5 | 1.4862 | 0.02172 | -0.0218 | 68.4254
14 | 1.5546 | 0.02365 | -0.0262 | 65.7336
15 | 1.5831 | 0.02626 | -0.012 | 60.2856
15.5 | 1.6089 | 0.02834 | -0.0083 | 56.7713
16 | 1.6339 | 0.03057 | -0.0048 | 53.4478
16.5 | 1.6611 | 0.03276 | -0.0017 | 50.7051
17 | 1.683 | 0.03543 | 0.0017 | 47.5021
17.5 | 1.7018 | 0.03845 | 0.0049 | 44.2601
18 | 1.7176 | 0.0419 | 0.008 | 40.9928
18.5 | 1.7274 | 0.04604 | 0.0108 | 37.5195
19 | 1.7363 | 0.05051 | 0.0131 | 34.3754
19.5 | 1.7359 | 0.05618 | 0.015 | 30.8989
20 | 1.7301 | 0.06275 | 0.0159 | 27.5713

## 119. Re 12M Mach 0.50 (1)
BIGFOIL.COM POLAR EXPORT
NACA67A514
NACA67A514 |  |  |  | Cl Max: | 1.337 | at alpha= | 7 | deg
JavaFoil+Calcfoil stall+Eppler ext transition |  |  |  | L/D Max: | 116.971 | at alpha= | 2 | deg
Re: | 12000000 |  |  | Cd Min: | 0.00474 | at alpha= | -3 | deg
Mach: | 0.5 |  |  | Cl=0 at alpha= | -4.1232 | deg
|  |  |  | @ Cl=0.1, Cd= | 0.0048684
|  |  |  | @ Cl=0.4, Cd= | 0.0054694
|  |  |  | @ Cl=0.6, Cd= | 0.0059661
alpha (deg) | Cl | Cd | Cm | Cl/Cd
-20 | -0.881 | 0.15364 | -0.04 | -5.735
-19.5 | -0.858 | 0.14311 | -0.043 | -5.993
-19 | -0.83 | 0.13574 | -0.044 | -6.117
-18.5 | -0.801 | 0.13168 | -0.043 | -6.082
-18 | -0.772 | 0.12828 | -0.043 | -6.017
-17.5 | -0.745 | 0.11999 | -0.044 | -6.209
-17 | -0.718 | 0.11257 | -0.045 | -6.377
-16.5 | -0.688 | 0.12266 | -0.043 | -5.611
-16 | -0.661 | 0.11476 | -0.044 | -5.762
-15.5 | -0.633 | 0.10783 | -0.045 | -5.873
-15 | -0.607 | 0.09934 | -0.046 | -6.109
-14.5 | -0.581 | 0.09152 | -0.049 | -6.343
-14 | -0.555 | 0.08396 | -0.051 | -6.61
-13.5 | -0.529 | 0.07712 | -0.054 | -6.861
-13 | -0.494 | 0.0906 | -0.046 | -5.453
-12.5 | -0.467 | 0.08256 | -0.047 | -5.652
-12 | -0.44 | 0.07511 | -0.049 | -5.855
-11.5 | -0.414 | 0.0682 | -0.053 | -6.064
-11 | -0.389 | 0.06026 | -0.058 | -6.452
-10.5 | -0.386 | 0.03213 | -0.078 | -12.02
-10 | -0.327 | 0.06712 | -0.047 | -4.872
-9.5 | -0.3 | 0.06011 | -0.05 | -4.988
-9 | -0.273 | 0.05366 | -0.054 | -5.085
-8.5 | -0.247 | 0.04656 | -0.062 | -5.316
-8 | -0.216 | 0.05215 | -0.049 | -4.139
-7.5 | -0.301 | 0.04092 | -0.065 | -7.36
-7 | -0.345 | 0.00749 | -0.103 | -46.078
-6.5 | -0.301 | 0.00709 | -0.105 | -42.465
-6 | -0.246 | 0.00672 | -0.106 | -36.67
-5.5 | -0.185 | 0.00553 | -0.108 | -33.368
-5 | -0.119 | 0.0054 | -0.109 | -22.119
-4.5 | -0.052 | 0.00552 | -0.111 | -9.44
-4 | 0.017 | 0.00531 | -0.112 | 3.142
-3.5 | 0.086 | 0.0049 | -0.113 | 17.644
-3 | 0.157 | 0.00474 | -0.115 | 33.087
-2.5 | 0.227 | 0.00536 | -0.116 | 42.411
-2 | 0.298 | 0.00531 | -0.117 | 56.176
-1.5 | 0.37 | 0.00563 | -0.118 | 65.757
-1 | 0.441 | 0.00525 | -0.12 | 83.866
-0.5 | 0.511 | 0.00548 | -0.121 | 93.361
0 | 0.576 | 0.00582 | -0.122 | 98.825
0.5 | 0.645 | 0.00624 | -0.123 | 103.381
1 | 0.714 | 0.00627 | -0.124 | 113.794
1.5 | 0.783 | 0.0067 | -0.126 | 116.94
2 | 0.852 | 0.00728 | -0.127 | 116.971
2.5 | 0.914 | 0.00786 | -0.128 | 116.34
3 | 0.98 | 0.0086 | -0.129 | 114.008
3.5 | 1.045 | 0.00936 | -0.131 | 111.645
4 | 1.108 | 0.0105 | -0.132 | 105.508
4.5 | 1.166 | 0.01098 | -0.133 | 106.254
5 | 1.221 | 0.01152 | -0.134 | 105.952
5.5 | 1.268 | 0.01211 | -0.135 | 104.738
6 | 1.307 | 0.01297 | -0.137 | 100.765
6.5 | 1.333 | 0.01377 | -0.138 | 96.812
7 | 1.337 | 0.01467 | -0.139 | 91.13
7.5 | 1.283 | 0.01574 | -0.14 | 81.551
8 | 0.812 | 0.01802 | -0.141 | 45.023
8.5 | 0.845 | 0.01831 | -0.142 | 46.133
9 | 0.727 | 0.05909 | -0.084 | 12.311
9.5 | 0.908 | 0.01987 | -0.144 | 45.72
10 | 0.78 | 0.06679 | -0.083 | 11.678
10.5 | 0.972 | 0.02078 | -0.146 | 46.807
11 | 1.003 | 0.02247 | -0.147 | 44.63
11.5 | 1.03 | 0.02505 | -0.148 | 41.126
12 | 0.892 | 0.08171 | -0.092 | 10.917

## 120. Re 12M Mach 0.50 (2)
BIGFOIL.COM POLAR EXPORT
NACA67A514
NACA67A514 |  |  |  | Cl Max: | 1.3437 | at alpha= | 11 | deg
XFOIL ncrit=9 |  |  |  | L/D Max: | 188.363 | at alpha= | 0.5 | deg
Re: | 12000000 |  |  | Cd Min: | 0.12289 | at alpha= | 15.5 | deg
Mach: | 0.5 |  |  | Cl=0 at alpha= | -4.4305 | deg
|  |  |  | @ Cl=0.1, Cd= | 0.0050587
|  |  |  | @ Cl=0.4, Cd= | 0.004373
|  |  |  | @ Cl=0.6, Cd= | 0.0036106
alpha (deg) | Cl | Cd | Cm | Cl/Cd
-13 | -0.1599 | 0.08958 | -0.1663 | -1.785
-12.5 | -0.1692 | 0.08047 | -0.1712 | -2.1026
-12 | -0.1934 | 0.07007 | -0.1769 | -2.7601
-11.5 | -0.2166 | 0.06029 | -0.1824 | -3.5926
-11 | -0.2338 | 0.05033 | -0.1891 | -4.6453
-10.5 | -0.2616 | 0.03942 | -0.1971 | -6.6362
-10 | -0.2992 | 0.03273 | -0.1951 | -9.1415
-9.5 | -0.35 | 0.02682 | -0.1871 | -13.05
-9 | -0.3902 | 0.02257 | -0.1746 | -17.2884
-8.5 | -0.435 | 0.01627 | -0.1615 | -26.7363
-8 | -0.441 | 0.01084 | -0.1514 | -40.6827
-7.5 | -0.4015 | 0.00813 | -0.1451 | -49.385
-7 | -0.3421 | 0.0071 | -0.1411 | -48.1831
-6.5 | -0.2767 | 0.00657 | -0.1385 | -42.1157
-6 | -0.2105 | 0.00616 | -0.1366 | -34.1721
-5.5 | -0.1437 | 0.00585 | -0.1352 | -24.5641
-5 | -0.0764 | 0.00561 | -0.1344 | -13.6185
-4.5 | -0.0094 | 0.00538 | -0.1339 | -1.7472
-4 | 0.0582 | 0.00517 | -0.1338 | 11.2573
-3.5 | 0.1258 | 0.00499 | -0.134 | 25.2104
-3 | 0.1931 | 0.00481 | -0.1344 | 40.1455
-2.5 | 0.2603 | 0.00465 | -0.1349 | 55.9785
-2 | 0.3274 | 0.00451 | -0.1355 | 72.5942
-1.5 | 0.3935 | 0.00439 | -0.136 | 89.6355
-1 | 0.4587 | 0.00422 | -0.1364 | 108.6967
0.5 | 0.6442 | 0.00342 | -0.1359 | 188.3626
1 | 0.6635 | 0.00355 | -0.1266 | 186.9014
1.5 | 0.6427 | 0.00397 | -0.1085 | 161.8892
2 | 0.6192 | 0.0054 | -0.0907 | 114.6667
2.5 | 0.62 | 0.00676 | -0.0784 | 91.716
3 | 0.6304 | 0.00807 | -0.0684 | 78.1165
3.5 | 0.6572 | 0.00916 | -0.0616 | 71.7467
4 | 0.6987 | 0.00993 | -0.0576 | 70.3625
4.5 | 0.738 | 0.01081 | -0.0531 | 68.2701
5 | 0.7791 | 0.0117 | -0.049 | 66.5897
5.5 | 0.824 | 0.01253 | -0.0454 | 65.7622
6 | 0.8724 | 0.01331 | -0.0423 | 65.5447
6.5 | 0.9241 | 0.01402 | -0.0396 | 65.913
7 | 0.9784 | 0.01469 | -0.0371 | 66.6031
7.5 | 1.0277 | 0.01558 | -0.0338 | 65.9628
8 | 1.0782 | 0.01651 | -0.0304 | 65.3059
8.5 | 1.1284 | 0.0175 | -0.0267 | 64.48
9 | 1.1777 | 0.01861 | -0.0227 | 63.2832
9.5 | 1.2288 | 0.01974 | -0.0187 | 62.2492
10 | 1.2748 | 0.02117 | -0.0138 | 60.2173
10.5 | 1.3208 | 0.02277 | -0.0085 | 58.0061
11 | 1.3437 | 0.02569 | -0.0005 | 52.3044
11.5 | 1.3374 | 0.03051 | 0.009 | 43.8348
12.5 | 1.2756 | 0.04564 | 0.0236 | 27.9492
13 | 1.2331 | 0.0557 | 0.0266 | 22.1382
13.5 | 1.1916 | 0.06705 | 0.0259 | 17.7718
14 | 1.1523 | 0.07981 | 0.0216 | 14.438
14.5 | 1.1181 | 0.09381 | 0.0141 | 11.9188
15 | 1.0927 | 0.10801 | 0.005 | 10.1167
15.5 | 1.0691 | 0.12289 | -0.0048 | 8.6997

## 121. Re 14M Mach 0.00 (1)
BIGFOIL.COM POLAR EXPORT
NACA67A514
NACA67A514 |  |  |  | Cl Max: | 1.465 | at alpha= | 11 | deg
JavaFoil+Calcfoil stall+Eppler ext transition |  |  |  | L/D Max: | 120.772 | at alpha= | 6 | deg
Re: | 14000000 |  |  | Cd Min: | 0.00501 | at alpha= | -1.5 | deg
Mach: | 0 |  |  | Cl=0 at alpha= | -4.123 | deg
|  |  |  | @ Cl=0.1, Cd= | 0.0053602
|  |  |  | @ Cl=0.4, Cd= | 0.0056331
|  |  |  | @ Cl=0.6, Cd= | 0.0060805
alpha (deg) | Cl | Cd | Cm | Cl/Cd
-18 | -0.609 | 0.12942 | -0.035 | -4.708
-17.5 | -0.626 | 0.12367 | -0.036 | -5.059
-17 | -0.642 | 0.11508 | -0.038 | -5.575
-16.5 | -0.655 | 0.10915 | -0.039 | -6.002
-16 | -0.666 | 0.10386 | -0.04 | -6.412
-15.5 | -0.676 | 0.0973 | -0.041 | -6.944
-15 | -0.681 | 0.09109 | -0.043 | -7.474
-14.5 | -0.68 | 0.08359 | -0.045 | -8.139
-14 | -0.673 | 0.07989 | -0.046 | -8.424
-13.5 | -0.682 | 0.05983 | -0.055 | -11.406
-13 | -0.751 | 0.01696 | -0.071 | -44.304
-12.5 | -0.737 | 0.01525 | -0.073 | -48.314
-12 | -0.734 | 0.01083 | -0.076 | -67.774
-11.5 | -0.713 | 0.00959 | -0.078 | -74.36
-11 | -0.686 | 0.00888 | -0.08 | -77.276
-10.5 | -0.655 | 0.00831 | -0.081 | -78.831
-10 | -0.619 | 0.00787 | -0.082 | -78.61
-9.5 | -0.579 | 0.00652 | -0.084 | -88.781
-9 | -0.536 | 0.00661 | -0.085 | -81.139
-8.5 | -0.49 | 0.00716 | -0.086 | -68.467
-8 | -0.441 | 0.00687 | -0.088 | -64.228
-7.5 | -0.389 | 0.00656 | -0.089 | -59.308
-7 | -0.335 | 0.00638 | -0.09 | -52.617
-6.5 | -0.28 | 0.00612 | -0.091 | -45.768
-6 | -0.223 | 0.0059 | -0.092 | -37.818
-5.5 | -0.165 | 0.00579 | -0.094 | -28.46
-5 | -0.106 | 0.00566 | -0.095 | -18.636
-4.5 | -0.046 | 0.00539 | -0.096 | -8.485
-4 | 0.015 | 0.00536 | -0.097 | 2.72
-3.5 | 0.075 | 0.00527 | -0.098 | 14.291
-3 | 0.136 | 0.00549 | -0.1 | 24.826
-2.5 | 0.197 | 0.00536 | -0.101 | 36.83
-2 | 0.259 | 0.00517 | -0.102 | 49.982
-1.5 | 0.321 | 0.00501 | -0.103 | 63.966
-1 | 0.382 | 0.00558 | -0.104 | 68.373
-0.5 | 0.443 | 0.00576 | -0.105 | 76.814
0 | 0.501 | 0.0059 | -0.106 | 84.868
0.5 | 0.561 | 0.00597 | -0.107 | 94.021
1 | 0.621 | 0.00614 | -0.108 | 101.169
1.5 | 0.681 | 0.00629 | -0.109 | 108.363
2 | 0.741 | 0.0065 | -0.11 | 114.114
2.5 | 0.798 | 0.00675 | -0.112 | 118.228
3 | 0.856 | 0.00716 | -0.113 | 119.445
3.5 | 0.913 | 0.00767 | -0.114 | 119.076
4 | 0.97 | 0.00842 | -0.115 | 115.295
4.5 | 1.026 | 0.0088 | -0.116 | 116.552
5 | 1.079 | 0.00909 | -0.117 | 118.671
5.5 | 1.131 | 0.00944 | -0.118 | 119.808
6 | 1.181 | 0.00978 | -0.119 | 120.772
6.5 | 1.229 | 0.01021 | -0.12 | 120.444
7 | 1.275 | 0.01074 | -0.121 | 118.729
7.5 | 1.316 | 0.01117 | -0.122 | 117.798
8 | 1.352 | 0.01163 | -0.123 | 116.202
8.5 | 1.383 | 0.0121 | -0.124 | 114.324
9 | 1.41 | 0.01261 | -0.125 | 111.801
9.5 | 1.432 | 0.01315 | -0.126 | 108.865
10 | 1.448 | 0.01377 | -0.127 | 105.159
10.5 | 1.459 | 0.01426 | -0.128 | 102.32
11 | 1.465 | 0.01494 | -0.129 | 98.015
11.5 | 1.465 | 0.01571 | -0.129 | 93.257
12 | 1.46 | 0.01651 | -0.13 | 88.399
12.5 | 1.448 | 0.01733 | -0.131 | 83.52
13 | 1.425 | 0.01837 | -0.132 | 77.549
13.5 | 1.397 | 0.01932 | -0.133 | 72.279
14 | 1.364 | 0.0201 | -0.133 | 67.876
14.5 | 1.327 | 0.02148 | -0.134 | 61.766
15 | 1.287 | 0.02275 | -0.135 | 56.563
15.5 | 1.243 | 0.02456 | -0.135 | 50.607
16 | 1.199 | 0.02608 | -0.135 | 45.969

## 122. Re 14M Mach 0.00 (2)
BIGFOIL.COM POLAR EXPORT
NACA67A514
NACA67A514 |  |  |  | Cl Max: | 1.7993 | at alpha= | 20 | deg
XFOIL ncrit=9 |  |  |  | L/D Max: | 125.991 | at alpha= | 1.5 | deg
Re: | 14000000 |  |  | Cd Min: | 0.04094 | at alpha= | 20 | deg
Mach: | 0 |  |  | Cl=0 at alpha= | -4.3434 | deg
|  |  |  | @ Cl=0.1, Cd= | 0.0045903
|  |  |  | @ Cl=0.4, Cd= | 0.0039304
|  |  |  | @ Cl=0.6, Cd= | 0.0060961
alpha (deg) | Cl | Cd | Cm | Cl/Cd
-20 | -1.3747 | 0.02081 | -0.1416 | -66.0596
-19.5 | -1.3615 | 0.01909 | -0.1382 | -71.3201
-19 | -1.3452 | 0.01761 | -0.1346 | -76.3884
-18.5 | -1.3187 | 0.01662 | -0.1319 | -79.3442
-18 | -1.2937 | 0.01557 | -0.1288 | -83.0893
-17.5 | -1.2652 | 0.01471 | -0.1259 | -86.0095
-17 | -1.2355 | 0.01393 | -0.1229 | -88.6935
-16.5 | -1.203 | 0.0133 | -0.1201 | -90.4511
-16 | -1.1704 | 0.01266 | -0.1171 | -92.4487
-15.5 | -1.1377 | 0.01208 | -0.1139 | -94.1805
-15 | -1.1048 | 0.01158 | -0.1105 | -95.4059
-14.5 | -1.0626 | 0.01112 | -0.1089 | -95.5576
-14 | -1.0184 | 0.01064 | -0.1076 | -95.7143
-13.5 | -0.974 | 0.01009 | -0.1064 | -96.5312
-13 | -0.928 | 0.00957 | -0.1054 | -96.9697
-12.5 | -0.8804 | 0.00908 | -0.1047 | -96.9604
-12 | -0.8307 | 0.00868 | -0.1043 | -95.7028
-11.5 | -0.7799 | 0.00832 | -0.1041 | -93.738
-11 | -0.7281 | 0.008 | -0.104 | -91.0125
-10.5 | -0.6758 | 0.0077 | -0.104 | -87.7662
-10 | -0.6233 | 0.00739 | -0.104 | -84.3437
-9.5 | -0.5712 | 0.00704 | -0.104 | -81.1364
-9 | -0.518 | 0.00674 | -0.1041 | -76.8546
-8.5 | -0.464 | 0.00647 | -0.1044 | -71.7156
-8 | -0.409 | 0.00624 | -0.1048 | -65.5449
-7.5 | -0.3536 | 0.00603 | -0.1053 | -58.6401
-7 | -0.2986 | 0.00577 | -0.1057 | -51.7504
-6.5 | -0.243 | 0.00555 | -0.1063 | -43.7838
-5.5 | -0.1304 | 0.0052 | -0.1076 | -25.0769
-5 | -0.0743 | 0.00502 | -0.1082 | -14.8008
-4.5 | -0.0177 | 0.00489 | -0.1089 | -3.6196
-4 | 0.0388 | 0.00475 | -0.1096 | 8.1684
-3.5 | 0.0963 | 0.0046 | -0.1104 | 20.9348
-3 | 0.1537 | 0.00445 | -0.1113 | 34.5393
-2.5 | 0.2107 | 0.00434 | -0.112 | 48.5484
-2 | 0.2677 | 0.00424 | -0.1128 | 63.1368
-1.5 | 0.325 | 0.00411 | -0.1136 | 79.0754
-1 | 0.3806 | 0.00398 | -0.1142 | 95.6281
-0.5 | 0.4354 | 0.00384 | -0.1145 | 113.3854
0 | 0.4815 | 0.00398 | -0.113 | 120.9799
0.5 | 0.5123 | 0.00451 | -0.1083 | 113.592
1 | 0.548 | 0.00462 | -0.1047 | 118.6147
1.5 | 0.572 | 0.00454 | -0.0986 | 125.9912
2 | 0.5635 | 0.00531 | -0.0854 | 106.1205
2.5 | 0.5861 | 0.00594 | -0.0791 | 98.67
3 | 0.6235 | 0.00636 | -0.0759 | 98.0346
3.5 | 0.6622 | 0.0068 | -0.0731 | 97.3824
4 | 0.6984 | 0.00736 | -0.0697 | 94.8913
4.5 | 0.7373 | 0.00788 | -0.0671 | 93.566
5 | 0.7764 | 0.00839 | -0.0645 | 92.5387
5.5 | 0.8174 | 0.00889 | -0.0623 | 91.946
6 | 0.862 | 0.00927 | -0.0608 | 92.9881
6.5 | 0.9042 | 0.00972 | -0.059 | 93.0247
7 | 0.9488 | 0.01011 | -0.0576 | 93.8477
7.5 | 0.9924 | 0.01056 | -0.0561 | 93.9773
8 | 1.0352 | 0.01103 | -0.0546 | 93.8531
8.5 | 1.0762 | 0.01158 | -0.0527 | 92.9361
9 | 1.1177 | 0.01213 | -0.051 | 92.1434
9.5 | 1.1589 | 0.0127 | -0.0493 | 91.252
10 | 1.1979 | 0.01334 | -0.0473 | 89.7976
10.5 | 1.2384 | 0.01394 | -0.0456 | 88.8379
11 | 1.2788 | 0.01457 | -0.0439 | 87.7694
12 | 1.3546 | 0.01602 | -0.04 | 84.5568
12.5 | 1.3914 | 0.0168 | -0.0379 | 82.8214
13 | 1.4252 | 0.01761 | -0.0354 | 80.9313
13.5 | 1.46 | 0.01841 | -0.0332 | 79.3047
14 | 1.5027 | 0.01924 | -0.0328 | 78.1029
14.5 | 1.5338 | 0.02038 | -0.0303 | 75.2601
15 | 1.5658 | 0.02155 | -0.0281 | 72.6589
15.5 | 1.5955 | 0.02284 | -0.0257 | 69.8555
16 | 1.6262 | 0.02411 | -0.0235 | 67.4492
16.5 | 1.6536 | 0.0256 | -0.0211 | 64.5938
17 | 1.6818 | 0.02711 | -0.0189 | 62.0361
17.5 | 1.7029 | 0.02909 | -0.0161 | 58.539
18 | 1.7259 | 0.03104 | -0.0137 | 55.6024
18.5 | 1.7476 | 0.03314 | -0.0114 | 52.7339
19 | 1.7672 | 0.03546 | -0.0091 | 49.8364
19.5 | 1.7853 | 0.03798 | -0.0069 | 47.0063
20 | 1.7993 | 0.04094 | -0.0048 | 43.9497

## 123. Re 14M Mach 0.10 (1)
BIGFOIL.COM POLAR EXPORT
NACA67A514
NACA67A514 |  |  |  | Cl Max: | 1.457 | at alpha= | 11 | deg
JavaFoil+Calcfoil stall+Eppler ext transition |  |  |  | L/D Max: | 120.548 | at alpha= | 6 | deg
Re: | 14000000 |  |  | Cd Min: | 0.00501 | at alpha= | -1.5 | deg
Mach: | 0.1 |  |  | Cl=0 at alpha= | -4.123 | deg
|  |  |  | @ Cl=0.1, Cd= | 0.0053669
|  |  |  | @ Cl=0.4, Cd= | 0.0056251
|  |  |  | @ Cl=0.6, Cd= | 0.006078
alpha (deg) | Cl | Cd | Cm | Cl/Cd
-17 | -0.608 | 0.11959 | -0.036 | -5.081
-16.5 | -0.625 | 0.11153 | -0.038 | -5.606
-16 | -0.64 | 0.10534 | -0.039 | -6.078
-15.5 | -0.652 | 0.1012 | -0.039 | -6.438
-15 | -0.659 | 0.09525 | -0.041 | -6.921
-14.5 | -0.66 | 0.0885 | -0.043 | -7.461
-14 | -0.657 | 0.08238 | -0.045 | -7.98
-13.5 | -0.659 | 0.06987 | -0.05 | -9.43
-13 | -0.666 | 0.05255 | -0.058 | -12.679
-12.5 | -0.652 | 0.05028 | -0.059 | -12.957
-12 | -0.723 | 0.01176 | -0.076 | -61.432
-11.5 | -0.706 | 0.01003 | -0.078 | -70.442
-11 | -0.682 | 0.00911 | -0.08 | -74.903
-10.5 | -0.653 | 0.0084 | -0.081 | -77.674
-10 | -0.618 | 0.00796 | -0.083 | -77.541
-9.5 | -0.579 | 0.00757 | -0.084 | -76.47
-9 | -0.537 | 0.0067 | -0.085 | -80.039
-8.5 | -0.491 | 0.00721 | -0.087 | -68.142
-8 | -0.442 | 0.00687 | -0.088 | -64.303
-7.5 | -0.39 | 0.00661 | -0.089 | -59.04
-7 | -0.337 | 0.00643 | -0.09 | -52.344
-6.5 | -0.281 | 0.00609 | -0.092 | -46.176
-6 | -0.224 | 0.006 | -0.093 | -37.334
-5.5 | -0.165 | 0.00578 | -0.094 | -28.599
-5 | -0.106 | 0.00562 | -0.095 | -18.854
-4.5 | -0.046 | 0.00544 | -0.097 | -8.445
-4 | 0.015 | 0.00532 | -0.098 | 2.754
-3.5 | 0.076 | 0.0053 | -0.099 | 14.26
-3 | 0.137 | 0.00547 | -0.1 | 25.034
-2.5 | 0.198 | 0.00533 | -0.101 | 37.201
-2 | 0.26 | 0.00519 | -0.102 | 50.06
-1.5 | 0.322 | 0.00501 | -0.103 | 64.254
-1 | 0.384 | 0.00557 | -0.104 | 68.89
-0.5 | 0.445 | 0.00578 | -0.105 | 76.983
0 | 0.503 | 0.00589 | -0.107 | 85.372
0.5 | 0.564 | 0.00597 | -0.108 | 94.488
1 | 0.624 | 0.00615 | -0.109 | 101.511
1.5 | 0.685 | 0.00632 | -0.11 | 108.32
2 | 0.745 | 0.00654 | -0.111 | 113.99
2.5 | 0.801 | 0.00678 | -0.112 | 118.144
3 | 0.86 | 0.00721 | -0.113 | 119.331
3.5 | 0.918 | 0.00773 | -0.114 | 118.806
4 | 0.975 | 0.00847 | -0.115 | 115.081
4.5 | 1.03 | 0.00885 | -0.116 | 116.363
5 | 1.084 | 0.00915 | -0.117 | 118.5
5.5 | 1.136 | 0.00951 | -0.119 | 119.464
6 | 1.186 | 0.00984 | -0.12 | 120.548
6.5 | 1.234 | 0.01027 | -0.121 | 120.155
7 | 1.279 | 0.01083 | -0.122 | 118.124
7.5 | 1.32 | 0.01126 | -0.123 | 117.265
8 | 1.355 | 0.01174 | -0.124 | 115.373
8.5 | 1.386 | 0.01221 | -0.125 | 113.506
9 | 1.411 | 0.01275 | -0.126 | 110.682
9.5 | 1.431 | 0.0133 | -0.126 | 107.569
10 | 1.445 | 0.01392 | -0.127 | 103.801
10.5 | 1.454 | 0.01449 | -0.128 | 100.363
11 | 1.457 | 0.01516 | -0.129 | 96.092
11.5 | 1.453 | 0.01595 | -0.13 | 91.141
12 | 1.444 | 0.01685 | -0.131 | 85.724
12.5 | 1.428 | 0.0176 | -0.132 | 81.146
13 | 1.4 | 0.01874 | -0.132 | 74.717
13.5 | 1.367 | 0.01981 | -0.133 | 68.983
14 | 1.328 | 0.02077 | -0.134 | 63.963
14.5 | 1.285 | 0.0221 | -0.134 | 58.151
15 | 1.239 | 0.02366 | -0.135 | 52.367
15.5 | 1.189 | 0.02581 | -0.135 | 46.059
16 | 1.134 | 0.02886 | -0.135 | 39.307

## 124. Re 14M Mach 0.10 (2)
BIGFOIL.COM POLAR EXPORT
NACA67A514
NACA67A514 |  |  |  | Cl Max: | 1.794 | at alpha= | 20 | deg
XFOIL ncrit=9 |  |  |  | L/D Max: | 126.984 | at alpha= | 1.5 | deg
Re: | 14000000 |  |  | Cd Min: | 0.04346 | at alpha= | 20 | deg
Mach: | 0.1 |  |  | Cl=0 at alpha= | -4.3456 | deg
|  |  |  | @ Cl=0.1, Cd= | 0.0045927
|  |  |  | @ Cl=0.4, Cd= | 0.003937
|  |  |  | @ Cl=0.6, Cd= | 0.006139
alpha (deg) | Cl | Cd | Cm | Cl/Cd
-20 | -1.356 | 0.02309 | -0.1495 | -58.7267
-19.5 | -1.3468 | 0.02097 | -0.1461 | -64.2251
-19 | -1.339 | 0.01894 | -0.1418 | -70.6969
-18.5 | -1.3116 | 0.01789 | -0.1391 | -73.3147
-18 | -1.2916 | 0.01652 | -0.1353 | -78.184
-17.5 | -1.2674 | 0.0154 | -0.1317 | -82.2987
-17 | -1.238 | 0.01455 | -0.1284 | -85.0859
-16.5 | -1.2068 | 0.01379 | -0.1252 | -87.5127
-16 | -1.1742 | 0.01308 | -0.122 | -89.7706
-15 | -1.1083 | 0.01185 | -0.115 | -93.5274
-14.5 | -1.0696 | 0.0114 | -0.1123 | -93.8246
-13.5 | -0.9804 | 0.01034 | -0.1093 | -94.8162
-13 | -0.9344 | 0.00978 | -0.108 | -95.5419
-12.5 | -0.8867 | 0.00925 | -0.107 | -95.8595
-12 | -0.8369 | 0.0088 | -0.1064 | -95.1023
-11.5 | -0.7857 | 0.00842 | -0.1059 | -93.3135
-11 | -0.7336 | 0.00808 | -0.1057 | -90.7921
-10.5 | -0.6808 | 0.00777 | -0.1056 | -87.619
-10 | -0.6277 | 0.00746 | -0.1055 | -84.1421
-9.5 | -0.5749 | 0.00711 | -0.1053 | -80.8579
-9 | -0.5213 | 0.0068 | -0.1054 | -76.6618
-8.5 | -0.467 | 0.00651 | -0.1055 | -71.7358
-8 | -0.4116 | 0.00627 | -0.1059 | -65.6459
-7.5 | -0.3558 | 0.00605 | -0.1063 | -58.8099
-7 | -0.3002 | 0.0058 | -0.1067 | -51.7586
-6.5 | -0.2443 | 0.00557 | -0.1071 | -43.86
-5.5 | -0.131 | 0.00522 | -0.1084 | -25.0958
-5 | -0.0745 | 0.00503 | -0.1089 | -14.8111
-4.5 | -0.0176 | 0.0049 | -0.1096 | -3.5918
-4 | 0.0394 | 0.00476 | -0.1103 | 8.2773
-3.5 | 0.0972 | 0.0046 | -0.1111 | 21.1304
-3 | 0.1549 | 0.00445 | -0.112 | 34.809
-2.5 | 0.2123 | 0.00435 | -0.1128 | 48.8046
-2 | 0.2695 | 0.00425 | -0.1135 | 63.4118
-1.5 | 0.3272 | 0.00411 | -0.1144 | 79.6107
-1 | 0.3831 | 0.00398 | -0.1149 | 96.2563
-0.5 | 0.4381 | 0.00384 | -0.1152 | 114.0885
0 | 0.4851 | 0.00395 | -0.1139 | 122.8101
0.5 | 0.5159 | 0.00448 | -0.1091 | 115.1562
1 | 0.5501 | 0.00462 | -0.1051 | 119.0693
1.5 | 0.5727 | 0.00451 | -0.0986 | 126.9845
2 | 0.5643 | 0.00531 | -0.0854 | 106.2712
2.5 | 0.5858 | 0.00598 | -0.0788 | 97.9599
3 | 0.6233 | 0.0064 | -0.0755 | 97.3906
3.5 | 0.661 | 0.00687 | -0.0724 | 96.2154
4 | 0.6983 | 0.00743 | -0.0693 | 93.9838
4.5 | 0.737 | 0.00796 | -0.0665 | 92.5879
5 | 0.7764 | 0.00848 | -0.0639 | 91.5566
5.5 | 0.818 | 0.00897 | -0.0618 | 91.1929
6 | 0.8618 | 0.00939 | -0.0601 | 91.7785
6.5 | 0.9047 | 0.00984 | -0.0583 | 91.9411
7 | 0.9501 | 0.01022 | -0.057 | 92.9648
7.5 | 0.994 | 0.01068 | -0.0554 | 93.0712
8 | 1.0357 | 0.0112 | -0.0535 | 92.4732
8.5 | 1.0782 | 0.01172 | -0.0518 | 91.9966
9 | 1.1202 | 0.01228 | -0.0501 | 91.2215
9.5 | 1.1601 | 0.01291 | -0.0481 | 89.8606
10 | 1.2003 | 0.01354 | -0.0461 | 88.6484
10.5 | 1.2417 | 0.01414 | -0.0444 | 87.8147
11 | 1.2818 | 0.01481 | -0.0426 | 86.5496
12 | 1.3585 | 0.0163 | -0.0386 | 83.3436
12.5 | 1.3947 | 0.01714 | -0.0363 | 81.3711
13 | 1.4294 | 0.01796 | -0.0338 | 79.588
13.5 | 1.4653 | 0.01877 | -0.0315 | 78.0661
14 | 1.5054 | 0.01976 | -0.0306 | 76.1842
14.5 | 1.5379 | 0.02092 | -0.0282 | 73.5134
15 | 1.5698 | 0.02215 | -0.0258 | 70.8713
15.5 | 1.6005 | 0.02345 | -0.0233 | 68.2516
16 | 1.6301 | 0.02486 | -0.0209 | 65.5712
16.5 | 1.6569 | 0.02648 | -0.0183 | 62.5718
17 | 1.6826 | 0.02824 | -0.0157 | 59.5822
17.5 | 1.7059 | 0.03019 | -0.013 | 56.5055
18 | 1.7277 | 0.03234 | -0.0104 | 53.423
18.5 | 1.7493 | 0.03458 | -0.008 | 50.587
19 | 1.7692 | 0.037 | -0.0057 | 47.8162
19.5 | 1.7837 | 0.03998 | -0.0033 | 44.6148
20 | 1.794 | 0.04346 | -0.001 | 41.2793

## 125. Re 14M Mach 0.25 (1)
BIGFOIL.COM POLAR EXPORT
NACA67A514
NACA67A514 |  |  |  | Cl Max: | 1.416 | at alpha= | 9.5 | deg
JavaFoil+Calcfoil stall+Eppler ext transition |  |  |  | L/D Max: | 118.285 | at alpha= | 3 | deg
Re: | 14000000 |  |  | Cd Min: | 0.00492 | at alpha= | -2 | deg
Mach: | 0.25 |  |  | Cl=0 at alpha= | -4.121 | deg
|  |  |  | @ Cl=0.1, Cd= | 0.0053625
|  |  |  | @ Cl=0.4, Cd= | 0.0056643
|  |  |  | @ Cl=0.6, Cd= | 0.0061676
alpha (deg) | Cl | Cd | Cm | Cl/Cd
-15.5 | -0.454 | 0.11568 | -0.036 | -3.92
-15 | -0.491 | 0.10722 | -0.037 | -4.577
-14.5 | -0.516 | 0.09929 | -0.038 | -5.194
-14 | -0.535 | 0.09216 | -0.04 | -5.801
-13.5 | -0.549 | 0.08521 | -0.042 | -6.446
-13 | -0.559 | 0.07834 | -0.045 | -7.137
-12.5 | -0.563 | 0.07275 | -0.047 | -7.74
-12 | -0.561 | 0.06885 | -0.048 | -8.143
-11.5 | -0.557 | 0.06116 | -0.052 | -9.106
-11 | -0.575 | 0.03579 | -0.067 | -16.072
-10.5 | -0.629 | 0.00941 | -0.083 | -66.836
-10 | -0.604 | 0.00854 | -0.085 | -70.768
-9.5 | -0.573 | 0.00798 | -0.086 | -71.734
-9 | -0.535 | 0.00752 | -0.088 | -71.12
-8.5 | -0.493 | 0.00615 | -0.089 | -80.124
-8 | -0.447 | 0.00636 | -0.09 | -70.221
-7.5 | -0.396 | 0.00688 | -0.092 | -57.644
-7 | -0.343 | 0.00661 | -0.093 | -51.923
-6.5 | -0.287 | 0.00636 | -0.094 | -45.128
-6 | -0.229 | 0.00613 | -0.095 | -37.378
-5.5 | -0.169 | 0.00592 | -0.097 | -28.632
-5 | -0.109 | 0.00575 | -0.098 | -18.902
-4.5 | -0.047 | 0.00553 | -0.099 | -8.519
-4 | 0.015 | 0.0054 | -0.1 | 2.784
-3.5 | 0.078 | 0.00538 | -0.102 | 14.441
-3 | 0.141 | 0.00533 | -0.103 | 26.369
-2.5 | 0.204 | 0.00517 | -0.104 | 39.412
-2 | 0.267 | 0.00492 | -0.105 | 54.222
-1.5 | 0.331 | 0.00577 | -0.106 | 57.377
-1 | 0.394 | 0.00565 | -0.107 | 69.719
-0.5 | 0.457 | 0.0058 | -0.108 | 78.876
0 | 0.517 | 0.00601 | -0.109 | 86.032
0.5 | 0.579 | 0.00611 | -0.111 | 94.8
1 | 0.641 | 0.00628 | -0.112 | 102.129
1.5 | 0.703 | 0.00645 | -0.113 | 109.009
2 | 0.765 | 0.00671 | -0.114 | 113.964
2.5 | 0.822 | 0.00698 | -0.115 | 117.766
3 | 0.882 | 0.00746 | -0.116 | 118.285
3.5 | 0.942 | 0.00796 | -0.117 | 118.252
4 | 1 | 0.00883 | -0.118 | 113.269
4.5 | 1.056 | 0.00915 | -0.12 | 115.412
5 | 1.111 | 0.00952 | -0.121 | 116.687
5.5 | 1.163 | 0.00989 | -0.122 | 117.652
6 | 1.213 | 0.01028 | -0.123 | 117.954
6.5 | 1.26 | 0.0109 | -0.124 | 115.597
7 | 1.303 | 0.01136 | -0.125 | 114.695
7.5 | 1.34 | 0.01183 | -0.126 | 113.261
8 | 1.37 | 0.01236 | -0.127 | 110.87
8.5 | 1.393 | 0.01294 | -0.128 | 107.707
9 | 1.409 | 0.01356 | -0.129 | 103.903
9.5 | 1.416 | 0.01423 | -0.13 | 99.511
10 | 1.415 | 0.01486 | -0.131 | 95.221
10.5 | 1.404 | 0.01572 | -0.132 | 89.305
11 | 1.383 | 0.01662 | -0.133 | 83.204
11.5 | 1.352 | 0.01764 | -0.133 | 76.665
12 | 1.312 | 0.01878 | -0.134 | 69.838
12.5 | 1.259 | 0.02005 | -0.135 | 62.773
13 | 1.185 | 0.02168 | -0.135 | 54.689
13.5 | 1.102 | 0.02354 | -0.136 | 46.822
14 | 1.002 | 0.02842 | -0.135 | 35.252
14.5 | 0.787 | 0.08748 | -0.097 | 8.996

## 126. Re 14M Mach 0.25 (2)
BIGFOIL.COM POLAR EXPORT
NACA67A514
NACA67A514 |  |  |  | Cl Max: | 1.7552 | at alpha= | 19.5 | deg
XFOIL ncrit=9 |  |  |  | L/D Max: | 133.588 | at alpha= | 0 | deg
Re: | 14000000 |  |  | Cd Min: | 0.15678 | at alpha= | -20 | deg
Mach: | 0.25 |  |  | Cl=0 at alpha= | -4.3583 | deg
|  |  |  | @ Cl=0.1, Cd= | 0.0046454
|  |  |  | @ Cl=0.4, Cd= | 0.0039939
|  |  |  | @ Cl=0.6, Cd= | 0.0064164
alpha (deg) | Cl | Cd | Cm | Cl/Cd
-20 | -0.4449 | 0.15678 | -0.0983 | -2.8377
-19.5 | -1.0719 | 0.05226 | -0.1676 | -20.5109
-19 | -1.147 | 0.03817 | -0.1766 | -30.0498
-18.5 | -1.1609 | 0.03254 | -0.1769 | -35.6761
-18 | -1.1913 | 0.02704 | -0.1741 | -44.057
-17.5 | -1.2045 | 0.02325 | -0.1693 | -51.8065
-17 | -1.197 | 0.02081 | -0.1644 | -57.5204
-16.5 | -1.1858 | 0.01874 | -0.1588 | -63.2764
-16 | -1.1685 | 0.01702 | -0.1531 | -68.6545
-15.5 | -1.1436 | 0.01562 | -0.1478 | -73.2138
-15 | -1.115 | 0.01441 | -0.1425 | -77.3768
-14.5 | -1.0798 | 0.01357 | -0.1378 | -79.5726
-14 | -1.0469 | 0.0127 | -0.1326 | -82.4331
-13.5 | -1.012 | 0.01199 | -0.1274 | -84.4037
-13 | -0.9669 | 0.01119 | -0.1243 | -86.4075
-12.5 | -0.9198 | 0.01038 | -0.1215 | -88.6127
-12 | -0.8692 | 0.00972 | -0.1193 | -89.4239
-11.5 | -0.8169 | 0.00914 | -0.1175 | -89.3764
-11 | -0.763 | 0.00865 | -0.1161 | -88.2081
-10.5 | -0.7081 | 0.00822 | -0.1149 | -86.1436
-10 | -0.6525 | 0.00783 | -0.114 | -83.3333
-9.5 | -0.596 | 0.0075 | -0.1133 | -79.4667
-9 | -0.5396 | 0.00714 | -0.1127 | -75.5742
-8.5 | -0.4831 | 0.00676 | -0.1122 | -71.4645
-8 | -0.4258 | 0.00643 | -0.112 | -66.2208
-7.5 | -0.3677 | 0.00618 | -0.112 | -59.4984
-7 | -0.3092 | 0.00595 | -0.1121 | -51.9664
-6.5 | -0.2513 | 0.00569 | -0.1122 | -44.1652
-6 | -0.193 | 0.00546 | -0.1125 | -35.348
-5.5 | -0.1341 | 0.00529 | -0.1129 | -25.3497
-5 | -0.0755 | 0.00511 | -0.1133 | -14.775
-4.5 | -0.0168 | 0.00495 | -0.1138 | -3.3939
-4 | 0.0425 | 0.00481 | -0.1145 | 8.8358
-3.5 | 0.1019 | 0.00464 | -0.1152 | 21.9612
-3 | 0.1616 | 0.00448 | -0.116 | 36.0714
-2.5 | 0.2211 | 0.00437 | -0.1168 | 50.595
-2 | 0.2797 | 0.00428 | -0.1174 | 65.3505
-1.5 | 0.3394 | 0.00414 | -0.1183 | 81.9807
-1 | 0.3968 | 0.004 | -0.1188 | 99.2
0 | 0.5063 | 0.00379 | -0.1186 | 133.5884
0.5 | 0.535 | 0.00435 | -0.113 | 122.9885
1 | 0.5626 | 0.00459 | -0.1072 | 122.5708
1.5 | 0.5791 | 0.00443 | -0.0989 | 130.7223
2 | 0.5666 | 0.0054 | -0.0847 | 104.9259
2.5 | 0.585 | 0.00618 | -0.0772 | 94.6602
3 | 0.6199 | 0.00673 | -0.0732 | 92.11
3.5 | 0.6595 | 0.00722 | -0.0701 | 91.3435
4 | 0.697 | 0.00783 | -0.0667 | 89.0166
4.5 | 0.7381 | 0.00836 | -0.064 | 88.2895
5 | 0.7764 | 0.00898 | -0.0608 | 86.4588
5.5 | 0.8187 | 0.00953 | -0.0584 | 85.9077
6 | 0.8648 | 0.00996 | -0.0567 | 86.8273
6.5 | 0.9084 | 0.01047 | -0.0545 | 86.7622
7 | 0.9552 | 0.01091 | -0.053 | 87.5527
7.5 | 1.0007 | 0.01142 | -0.0512 | 87.627
8 | 1.0436 | 0.01201 | -0.049 | 86.8943
8.5 | 1.0867 | 0.01265 | -0.0468 | 85.9051
9 | 1.1305 | 0.01328 | -0.0448 | 85.128
9.5 | 1.1736 | 0.01393 | -0.0426 | 84.2498
10 | 1.214 | 0.01471 | -0.04 | 82.5289
10.5 | 1.2574 | 0.0154 | -0.0379 | 81.6494
11 | 1.2995 | 0.01617 | -0.0357 | 80.3649
12 | 1.3784 | 0.01802 | -0.0304 | 76.4928
12.5 | 1.4165 | 0.01901 | -0.0275 | 74.5134
13 | 1.4534 | 0.02 | -0.0245 | 72.67
13.5 | 1.4882 | 0.02115 | -0.0213 | 70.3641
14 | 1.5282 | 0.02253 | -0.0194 | 67.8296
14.5 | 1.5631 | 0.02391 | -0.0164 | 65.3743
15 | 1.5936 | 0.02558 | -0.0131 | 62.2987
15.5 | 1.6196 | 0.02762 | -0.0093 | 58.6387
16 | 1.6489 | 0.02954 | -0.0061 | 55.8192
16.5 | 1.674 | 0.03181 | -0.0027 | 52.625
17 | 1.6973 | 0.03435 | 0.0007 | 49.4119
17.5 | 1.7161 | 0.03731 | 0.004 | 45.9957
18 | 1.7336 | 0.04056 | 0.0072 | 42.7416
18.5 | 1.7444 | 0.04454 | 0.0102 | 39.1648
19 | 1.7545 | 0.04881 | 0.0127 | 35.9455
19.5 | 1.7552 | 0.05425 | 0.0148 | 32.3539
20 | 1.7503 | 0.0606 | 0.016 | 28.8828

## 127. Re 14M Mach 0.50 (1)
BIGFOIL.COM POLAR EXPORT
NACA67A514
NACA67A514 |  |  |  | Cl Max: | 1.338 | at alpha= | 7 | deg
JavaFoil+Calcfoil stall+Eppler ext transition |  |  |  | L/D Max: | 115.325 | at alpha= | 2.5 | deg
Re: | 14000000 |  |  | Cd Min: | 0.00482 | at alpha= | -3.5 | deg
Mach: | 0.5 |  |  | Cl=0 at alpha= | -4.1232 | deg
|  |  |  | @ Cl=0.1, Cd= | 0.0049403
|  |  |  | @ Cl=0.4, Cd= | 0.0059276
|  |  |  | @ Cl=0.6, Cd= | 0.0064771
alpha (deg) | Cl | Cd | Cm | Cl/Cd
-20 | -0.881 | 0.16387 | -0.04 | -5.376
-19.5 | -0.857 | 0.14533 | -0.043 | -5.898
-19 | -0.829 | 0.14105 | -0.043 | -5.877
-18.5 | -0.801 | 0.13441 | -0.043 | -5.96
-18 | -0.772 | 0.13085 | -0.043 | -5.9
-17.5 | -0.745 | 0.12376 | -0.044 | -6.02
-17 | -0.719 | 0.11521 | -0.045 | -6.237
-16.5 | -0.688 | 0.12103 | -0.044 | -5.689
-16 | -0.662 | 0.11251 | -0.045 | -5.881
-15.5 | -0.634 | 0.10684 | -0.045 | -5.93
-15 | -0.608 | 0.09798 | -0.047 | -6.203
-14.5 | -0.582 | 0.08925 | -0.05 | -6.522
-14 | -0.557 | 0.08081 | -0.053 | -6.896
-13.5 | -0.533 | 0.07302 | -0.057 | -7.294
-13 | -0.494 | 0.0891 | -0.046 | -5.545
-12.5 | -0.467 | 0.08151 | -0.047 | -5.729
-12 | -0.44 | 0.07411 | -0.05 | -5.938
-11.5 | -0.414 | 0.06677 | -0.054 | -6.206
-11 | -0.391 | 0.05727 | -0.061 | -6.83
-10.5 | -0.424 | 0.01215 | -0.091 | -34.915
-10 | -0.327 | 0.06544 | -0.047 | -4.998
-9.5 | -0.3 | 0.05933 | -0.05 | -5.055
-9 | -0.273 | 0.05293 | -0.054 | -5.16
-8.5 | -0.249 | 0.04445 | -0.065 | -5.6
-8 | -0.216 | 0.05229 | -0.049 | -4.129
-7.5 | -0.303 | 0.03877 | -0.068 | -7.822
-7 | -0.345 | 0.00734 | -0.103 | -47.031
-6.5 | -0.301 | 0.00695 | -0.105 | -43.402
-6 | -0.247 | 0.00568 | -0.106 | -43.413
-5.5 | -0.185 | 0.00584 | -0.108 | -31.613
-5 | -0.119 | 0.00581 | -0.109 | -20.556
-4.5 | -0.052 | 0.00541 | -0.111 | -9.627
-4 | 0.017 | 0.00519 | -0.112 | 3.214
-3.5 | 0.086 | 0.00482 | -0.113 | 17.914
-3 | 0.157 | 0.00543 | -0.115 | 28.837
-2.5 | 0.227 | 0.00567 | -0.116 | 40.135
-2 | 0.298 | 0.00574 | -0.117 | 51.938
-1.5 | 0.37 | 0.00586 | -0.118 | 63.208
-1 | 0.441 | 0.00602 | -0.119 | 73.209
-0.5 | 0.511 | 0.00604 | -0.121 | 84.626
0 | 0.575 | 0.00642 | -0.122 | 89.683
0.5 | 0.645 | 0.00658 | -0.123 | 97.939
1 | 0.714 | 0.00686 | -0.124 | 104.014
1.5 | 0.783 | 0.00709 | -0.126 | 110.466
2 | 0.852 | 0.00741 | -0.127 | 115.035
2.5 | 0.915 | 0.00793 | -0.128 | 115.325
3 | 0.98 | 0.00866 | -0.129 | 113.164
3.5 | 1.045 | 0.0097 | -0.131 | 107.738
4 | 1.108 | 0.01025 | -0.132 | 108.089
4.5 | 1.167 | 0.01073 | -0.133 | 108.773
5 | 1.221 | 0.01122 | -0.134 | 108.82
5.5 | 1.269 | 0.01182 | -0.136 | 107.389
6 | 1.308 | 0.01267 | -0.137 | 103.205
6.5 | 1.334 | 0.01342 | -0.138 | 99.344
7 | 1.338 | 0.01434 | -0.139 | 93.295
7.5 | 1.284 | 0.01531 | -0.14 | 83.851
8 | 0.812 | 0.0176 | -0.141 | 46.135
8.5 | 0.845 | 0.01784 | -0.142 | 47.371
9 | 0.734 | 0.05573 | -0.092 | 13.179
9.5 | 0.909 | 0.01936 | -0.144 | 46.943
10 | 0.783 | 0.06496 | -0.087 | 12.051
10.5 | 0.973 | 0.02017 | -0.146 | 48.253
11 | 1.004 | 0.02179 | -0.147 | 46.055
11.5 | 1.032 | 0.02407 | -0.148 | 42.872
12 | 0.897 | 0.07858 | -0.096 | 11.409

## 128. Re 14M Mach 0.50 (2)
BIGFOIL.COM POLAR EXPORT
NACA67A514
NACA67A514 |  |  |  | Cl Max: | 1.3547 | at alpha= | 11 | deg
XFOIL ncrit=9 |  |  |  | L/D Max: | 177.091 | at alpha= | 0.5 | deg
Re: | 14000000 |  |  | Cd Min: | 0.13591 | at alpha= | 16 | deg
Mach: | 0.5 |  |  | Cl=0 at alpha= | -4.4269 | deg
|  |  |  | @ Cl=0.1, Cd= | 0.0048945
|  |  |  | @ Cl=0.4, Cd= | 0.0042547
|  |  |  | @ Cl=0.6, Cd= | 0.0060653
alpha (deg) | Cl | Cd | Cm | Cl/Cd
-13 | -0.1798 | 0.08644 | -0.1684 | -2.0801
-12.5 | -0.1896 | 0.07754 | -0.1733 | -2.4452
-12 | -0.2135 | 0.06741 | -0.179 | -3.1672
-11.5 | -0.2343 | 0.05779 | -0.1846 | -4.0543
-11 | -0.2467 | 0.04686 | -0.1936 | -5.2646
-10.5 | -0.2776 | 0.03776 | -0.1982 | -7.3517
-10 | -0.315 | 0.03153 | -0.1951 | -9.9905
-9.5 | -0.3655 | 0.02587 | -0.1862 | -14.1283
-9 | -0.4059 | 0.0217 | -0.1732 | -18.7051
-8.5 | -0.4517 | 0.01517 | -0.16 | -29.7759
-8 | -0.4524 | 0.01001 | -0.1502 | -45.1948
-7.5 | -0.4085 | 0.0077 | -0.1442 | -53.0519
-7 | -0.3472 | 0.00682 | -0.1403 | -50.9091
-6.5 | -0.2809 | 0.00634 | -0.1378 | -44.306
-6 | -0.2133 | 0.006 | -0.1361 | -35.55
-5.5 | -0.1463 | 0.00568 | -0.1348 | -25.757
-5 | -0.078 | 0.00543 | -0.1342 | -14.3646
-4.5 | -0.0099 | 0.00521 | -0.1339 | -1.9002
-4 | 0.0578 | 0.005 | -0.1338 | 11.56
-3.5 | 0.1258 | 0.00483 | -0.1341 | 26.0455
-3 | 0.1932 | 0.00465 | -0.1344 | 41.5484
-2.5 | 0.2605 | 0.0045 | -0.1349 | 57.8889
-2 | 0.327 | 0.00438 | -0.1354 | 74.6575
-1.5 | 0.3936 | 0.00427 | -0.136 | 92.178
-1 | 0.4606 | 0.00411 | -0.1368 | 112.0681
-0.5 | 0.5236 | 0.00392 | -0.1368 | 133.5714
0 | 0.5859 | 0.0037 | -0.1367 | 158.3514
0.5 | 0.6393 | 0.00361 | -0.1347 | 177.0914
1 | 0.6191 | 0.00424 | -0.1165 | 146.0142
1.5 | 0.6154 | 0.00479 | -0.1026 | 128.476
2 | 0.5973 | 0.0058 | -0.0864 | 102.9828
2.5 | 0.6088 | 0.00693 | -0.0763 | 87.8499
3 | 0.6238 | 0.00816 | -0.0672 | 76.4461
3.5 | 0.6563 | 0.0091 | -0.0615 | 72.1209
4 | 0.6988 | 0.00986 | -0.0576 | 70.8722
4.5 | 0.742 | 0.01064 | -0.0538 | 69.7368
5 | 0.7825 | 0.01154 | -0.0495 | 67.8076
5.5 | 0.8297 | 0.0123 | -0.0462 | 67.4553
6 | 0.88 | 0.013 | -0.0434 | 67.6923
6.5 | 0.9314 | 0.01371 | -0.0407 | 67.9358
7 | 0.9854 | 0.01437 | -0.0381 | 68.5734
7.5 | 1.0359 | 0.01521 | -0.0348 | 68.1065
8 | 1.0846 | 0.01619 | -0.0312 | 66.992
8.5 | 1.1364 | 0.01711 | -0.0277 | 66.4173
9 | 1.1863 | 0.01818 | -0.0237 | 65.253
9.5 | 1.2372 | 0.01932 | -0.0196 | 64.0373
10 | 1.2859 | 0.02064 | -0.0149 | 62.3014
10.5 | 1.3317 | 0.02222 | -0.0095 | 59.9325
11 | 1.3547 | 0.0251 | -0.0014 | 53.9721
11.5 | 1.3467 | 0.02995 | 0.0085 | 44.9649
12 | 1.3191 | 0.03672 | 0.0173 | 35.9232
12.5 | 1.2831 | 0.04505 | 0.0235 | 28.4817
13.5 | 1.1997 | 0.06626 | 0.0262 | 18.1059
14.5 | 1.1263 | 0.09289 | 0.0147 | 12.1251
15 | 1.1008 | 0.10708 | 0.0056 | 10.2802
15.5 | 1.0775 | 0.12211 | -0.0046 | 8.824
16 | 1.0614 | 0.13591 | -0.0133 | 7.8096

## 129. Re 16M Mach 0.00 (1)
BIGFOIL.COM POLAR EXPORT
NACA67A514
NACA67A514 |  |  |  | Cl Max: | 1.465 | at alpha= | 11 | deg
JavaFoil+Calcfoil stall+Eppler ext transition |  |  |  | L/D Max: | 123.28 | at alpha= | 6 | deg
Re: | 16000000 |  |  | Cd Min: | 0.00524 | at alpha= | -2 | deg
Mach: | 0 |  |  | Cl=0 at alpha= | -4.123 | deg
|  |  |  | @ Cl=0.1, Cd= | 0.0055026
|  |  |  | @ Cl=0.4, Cd= | 0.0059859
|  |  |  | @ Cl=0.6, Cd= | 0.0063825
alpha (deg) | Cl | Cd | Cm | Cl/Cd
-18 | -0.61 | 0.12871 | -0.035 | -4.736
-17.5 | -0.626 | 0.12208 | -0.036 | -5.127
-17 | -0.641 | 0.11645 | -0.037 | -5.503
-16.5 | -0.656 | 0.10803 | -0.039 | -6.07
-16 | -0.667 | 0.10269 | -0.04 | -6.492
-15.5 | -0.677 | 0.09573 | -0.042 | -7.068
-15 | -0.682 | 0.08963 | -0.043 | -7.607
-14.5 | -0.681 | 0.08305 | -0.045 | -8.196
-14 | -0.675 | 0.07832 | -0.047 | -8.612
-13.5 | -0.686 | 0.05732 | -0.056 | -11.96
-13 | -0.759 | 0.01462 | -0.072 | -51.899
-12.5 | -0.743 | 0.01356 | -0.073 | -54.766
-12 | -0.734 | 0.01059 | -0.076 | -69.317
-11.5 | -0.714 | 0.00941 | -0.078 | -75.838
-11 | -0.687 | 0.00869 | -0.08 | -79.006
-10.5 | -0.655 | 0.00815 | -0.081 | -80.425
-10 | -0.619 | 0.00769 | -0.082 | -80.471
-9.5 | -0.58 | 0.00634 | -0.084 | -91.407
-9 | -0.537 | 0.00735 | -0.085 | -73.137
-8.5 | -0.49 | 0.00695 | -0.086 | -70.585
-8 | -0.441 | 0.00673 | -0.088 | -65.495
-7.5 | -0.389 | 0.00648 | -0.089 | -60.101
-7 | -0.335 | 0.00632 | -0.09 | -53.06
-6.5 | -0.28 | 0.00599 | -0.091 | -46.761
-6 | -0.223 | 0.00589 | -0.092 | -37.885
-5.5 | -0.165 | 0.00566 | -0.094 | -29.084
-5 | -0.106 | 0.00553 | -0.095 | -19.093
-4.5 | -0.046 | 0.00542 | -0.096 | -8.428
-4 | 0.015 | 0.0055 | -0.097 | 2.649
-3.5 | 0.075 | 0.00556 | -0.098 | 13.527
-3 | 0.136 | 0.00542 | -0.1 | 25.153
-2.5 | 0.197 | 0.00529 | -0.101 | 37.327
-2 | 0.259 | 0.00524 | -0.102 | 49.341
-1.5 | 0.321 | 0.00595 | -0.103 | 53.855
-1 | 0.382 | 0.00598 | -0.104 | 63.861
-0.5 | 0.443 | 0.006 | -0.105 | 73.835
0 | 0.501 | 0.00604 | -0.106 | 82.944
0.5 | 0.561 | 0.00622 | -0.107 | 90.294
1 | 0.621 | 0.00647 | -0.108 | 95.977
1.5 | 0.682 | 0.00657 | -0.109 | 103.816
2 | 0.742 | 0.00672 | -0.11 | 110.287
2.5 | 0.798 | 0.00694 | -0.112 | 114.897
3 | 0.856 | 0.00733 | -0.113 | 116.723
3.5 | 0.914 | 0.00759 | -0.114 | 120.439
4 | 0.971 | 0.00832 | -0.115 | 116.649
4.5 | 1.026 | 0.00862 | -0.116 | 118.973
5 | 1.08 | 0.0089 | -0.117 | 121.376
5.5 | 1.132 | 0.00926 | -0.118 | 122.254
6 | 1.182 | 0.00959 | -0.119 | 123.28
6.5 | 1.23 | 0.00999 | -0.12 | 123.134
7 | 1.275 | 0.01051 | -0.121 | 121.376
7.5 | 1.316 | 0.01093 | -0.122 | 120.388
8 | 1.352 | 0.01136 | -0.123 | 119.063
8.5 | 1.384 | 0.01181 | -0.124 | 117.139
9 | 1.41 | 0.01236 | -0.125 | 114.131
9.5 | 1.432 | 0.01286 | -0.126 | 111.372
10 | 1.449 | 0.01344 | -0.127 | 107.755
10.5 | 1.46 | 0.01397 | -0.128 | 104.464
11 | 1.465 | 0.01459 | -0.129 | 100.419
11.5 | 1.465 | 0.01533 | -0.13 | 95.572
12 | 1.46 | 0.01611 | -0.13 | 90.641
12.5 | 1.448 | 0.01691 | -0.131 | 85.652
13 | 1.425 | 0.01792 | -0.132 | 79.521
13.5 | 1.397 | 0.01883 | -0.133 | 74.221
14 | 1.365 | 0.01981 | -0.133 | 68.902
14.5 | 1.328 | 0.02094 | -0.134 | 63.42
15 | 1.287 | 0.02227 | -0.135 | 57.811
15.5 | 1.244 | 0.02392 | -0.135 | 52.007
16 | 1.199 | 0.02565 | -0.136 | 46.749

## 130. Re 16M Mach 0.00 (2)
BIGFOIL.COM POLAR EXPORT
NACA67A514
NACA67A514 |  |  |  | Cl Max: | 1.5535 | at alpha= | 14.5 | deg
XFOIL ncrit=9 |  |  |  | L/D Max: | 113.939 | at alpha= | 1.5 | deg
Re: | 16000000 |  |  | Cd Min: | 0.02021 | at alpha= | -20 | deg
Mach: | 0 |  |  | Cl=0 at alpha= | -4.338 | deg
|  |  |  | @ Cl=0.1, Cd= | 0.004462
|  |  |  | @ Cl=0.4, Cd= | 0.0039622
|  |  |  | @ Cl=0.6, Cd= | 0.0060824
alpha (deg) | Cl | Cd | Cm | Cl/Cd
-20 | -1.3862 | 0.02021 | -0.1405 | -68.5898
-19.5 | -1.3708 | 0.01863 | -0.1372 | -73.5802
-19 | -1.357 | 0.01702 | -0.1333 | -79.7297
-18.5 | -1.3268 | 0.01622 | -0.131 | -81.8002
-18 | -1.3037 | 0.01512 | -0.1275 | -86.2235
-17.5 | -1.2769 | 0.01422 | -0.1242 | -89.7961
-17 | -1.2459 | 0.01351 | -0.1213 | -92.2206
-16.5 | -1.2135 | 0.01287 | -0.1185 | -94.289
-16 | -1.1807 | 0.01225 | -0.1154 | -96.3837
-15.5 | -1.1485 | 0.0117 | -0.112 | -98.1624
-15 | -1.113 | 0.01124 | -0.1091 | -99.0214
-14.5 | -1.0695 | 0.01078 | -0.1077 | -99.2115
-14 | -1.0246 | 0.01033 | -0.1066 | -99.1868
-13.5 | -0.9782 | 0.00989 | -0.1057 | -98.908
-13 | -0.9314 | 0.00937 | -0.1048 | -99.4023
-12.5 | -0.8838 | 0.00887 | -0.1041 | -99.6392
-12 | -0.8343 | 0.00844 | -0.1037 | -98.8507
-11.5 | -0.7834 | 0.00809 | -0.1035 | -96.8356
-11 | -0.7315 | 0.00778 | -0.1034 | -94.0231
-10.5 | -0.6791 | 0.00749 | -0.1034 | -90.6676
-9.5 | -0.5734 | 0.0069 | -0.1036 | -83.1014
-9 | -0.5198 | 0.0066 | -0.1038 | -78.7576
-8.5 | -0.4657 | 0.00631 | -0.1041 | -73.8035
-8 | -0.4107 | 0.00607 | -0.1045 | -67.6606
-7.5 | -0.3552 | 0.00586 | -0.105 | -60.6143
-7 | -0.2997 | 0.00564 | -0.1055 | -53.1383
-6.5 | -0.2442 | 0.00542 | -0.106 | -45.0554
-6 | -0.1881 | 0.00524 | -0.1067 | -35.8969
-5.5 | -0.1315 | 0.0051 | -0.1074 | -25.7843
-5 | -0.0754 | 0.00492 | -0.108 | -15.3252
-4.5 | -0.0186 | 0.00478 | -0.1087 | -3.8912
-4 | 0.0388 | 0.00463 | -0.1096 | 8.3801
-3.5 | 0.0962 | 0.00447 | -0.1104 | 21.5213
-3 | 0.1531 | 0.00435 | -0.1112 | 35.1954
-2.5 | 0.2102 | 0.00427 | -0.1119 | 49.2272
-2 | 0.2678 | 0.00414 | -0.1129 | 64.686
-1.5 | 0.3242 | 0.00407 | -0.1135 | 79.656
-1 | 0.3798 | 0.00397 | -0.114 | 95.6675
-0.5 | 0.4319 | 0.00395 | -0.1138 | 109.3418
0 | 0.4693 | 0.00439 | -0.1104 | 106.9021
0.5 | 0.5022 | 0.0048 | -0.1062 | 104.625
1 | 0.5411 | 0.0049 | -0.1032 | 110.4286
1.5 | 0.5583 | 0.0049 | -0.0955 | 113.9388
2 | 0.5608 | 0.00559 | -0.0848 | 100.322
2.5 | 0.5869 | 0.00594 | -0.0793 | 98.8047
3 | 0.6237 | 0.00634 | -0.076 | 98.3754
3.5 | 0.6643 | 0.00674 | -0.0735 | 98.5608
4 | 0.701 | 0.00725 | -0.0703 | 96.6897
4.5 | 0.7407 | 0.00776 | -0.0677 | 95.451
5 | 0.7805 | 0.00827 | -0.0652 | 94.3773
5.5 | 0.8221 | 0.00873 | -0.0631 | 94.1695
6 | 0.8673 | 0.00908 | -0.0618 | 95.5176
6.5 | 0.9111 | 0.00948 | -0.0602 | 96.1076
7 | 0.9545 | 0.00989 | -0.0586 | 96.5116
7.5 | 0.998 | 0.01033 | -0.0571 | 96.6118
8 | 1.0412 | 0.0108 | -0.0556 | 96.4074
8.5 | 1.0818 | 0.01134 | -0.0536 | 95.3968
9 | 1.1232 | 0.01189 | -0.0519 | 94.4659
9.5 | 1.1652 | 0.01243 | -0.0503 | 93.7409
10 | 1.2047 | 0.01305 | -0.0484 | 92.3142
10.5 | 1.2446 | 0.01366 | -0.0466 | 91.1127
11 | 1.2855 | 0.01425 | -0.045 | 90.2105
11.5 | 1.3251 | 0.0149 | -0.0432 | 88.9329
12 | 1.3612 | 0.01571 | -0.041 | 86.6454
12.5 | 1.3989 | 0.01646 | -0.0391 | 84.9878
13 | 1.4356 | 0.0172 | -0.0371 | 83.4651
13.5 | 1.4694 | 0.01804 | -0.0347 | 81.4523
14 | 1.5032 | 0.0189 | -0.0324 | 79.5344
14.5 | 1.5535 | 0.02005 | -0.0341 | 77.4813

## 131. Re 16M Mach 0.10 (1)
BIGFOIL.COM POLAR EXPORT
NACA67A514
NACA67A514 |  |  |  | Cl Max: | 1.457 | at alpha= | 11 | deg
JavaFoil+Calcfoil stall+Eppler ext transition |  |  |  | L/D Max: | 122.69 | at alpha= | 6 | deg
Re: | 16000000 |  |  | Cd Min: | 0.00521 | at alpha= | -2 | deg
Mach: | 0.1 |  |  | Cl=0 at alpha= | -4.123 | deg
|  |  |  | @ Cl=0.1, Cd= | 0.0055067
|  |  |  | @ Cl=0.4, Cd= | 0.0060053
|  |  |  | @ Cl=0.6, Cd= | 0.006388
alpha (deg) | Cl | Cd | Cm | Cl/Cd
-17 | -0.608 | 0.11894 | -0.037 | -5.112
-16.5 | -0.626 | 0.11028 | -0.039 | -5.675
-16 | -0.641 | 0.10418 | -0.04 | -6.152
-15.5 | -0.652 | 0.10079 | -0.04 | -6.467
-15 | -0.66 | 0.09415 | -0.041 | -7.009
-14.5 | -0.661 | 0.08801 | -0.043 | -7.507
-14 | -0.659 | 0.08094 | -0.045 | -8.137
-13.5 | -0.663 | 0.06634 | -0.052 | -9.993
-13 | -0.696 | 0.03435 | -0.065 | -20.257
-12.5 | -0.657 | 0.04661 | -0.06 | -14.092
-12 | -0.724 | 0.01137 | -0.076 | -63.696
-11.5 | -0.708 | 0.00968 | -0.078 | -73.134
-11 | -0.683 | 0.00885 | -0.08 | -77.144
-10.5 | -0.653 | 0.00824 | -0.081 | -79.224
-10 | -0.618 | 0.0078 | -0.083 | -79.217
-9.5 | -0.579 | 0.00641 | -0.084 | -90.343
-9 | -0.537 | 0.00656 | -0.086 | -81.869
-8.5 | -0.491 | 0.007 | -0.087 | -70.141
-8 | -0.442 | 0.00684 | -0.088 | -64.678
-7.5 | -0.39 | 0.00652 | -0.089 | -59.858
-7 | -0.337 | 0.00627 | -0.09 | -53.7
-6.5 | -0.281 | 0.00609 | -0.092 | -46.17
-6 | -0.224 | 0.00586 | -0.093 | -38.217
-5.5 | -0.165 | 0.00566 | -0.094 | -29.233
-5 | -0.106 | 0.00557 | -0.095 | -19.038
-4.5 | -0.046 | 0.00545 | -0.097 | -8.428
-4 | 0.015 | 0.0055 | -0.098 | 2.665
-3.5 | 0.076 | 0.00555 | -0.099 | 13.635
-3 | 0.137 | 0.00544 | -0.1 | 25.181
-2.5 | 0.198 | 0.00531 | -0.101 | 37.382
-2 | 0.26 | 0.00521 | -0.102 | 49.881
-1.5 | 0.322 | 0.00597 | -0.103 | 53.969
-1 | 0.384 | 0.006 | -0.104 | 63.951
-0.5 | 0.445 | 0.00602 | -0.106 | 73.935
0 | 0.503 | 0.00608 | -0.107 | 82.766
0.5 | 0.564 | 0.00625 | -0.108 | 90.211
1 | 0.624 | 0.00648 | -0.109 | 96.316
1.5 | 0.685 | 0.00658 | -0.11 | 104.121
2 | 0.745 | 0.00674 | -0.111 | 110.603
2.5 | 0.802 | 0.00698 | -0.112 | 114.898
3 | 0.86 | 0.00736 | -0.113 | 116.902
3.5 | 0.918 | 0.00762 | -0.114 | 120.502
4 | 0.975 | 0.00836 | -0.115 | 116.698
4.5 | 1.031 | 0.00868 | -0.116 | 118.717
5 | 1.085 | 0.00898 | -0.118 | 120.796
5.5 | 1.137 | 0.00931 | -0.119 | 122.14
6 | 1.187 | 0.00967 | -0.12 | 122.69
6.5 | 1.235 | 0.0101 | -0.121 | 122.208
7 | 1.28 | 0.01059 | -0.122 | 120.851
7.5 | 1.32 | 0.01104 | -0.123 | 119.602
8 | 1.355 | 0.01147 | -0.124 | 118.155
8.5 | 1.386 | 0.01192 | -0.125 | 116.317
9 | 1.412 | 0.01245 | -0.126 | 113.409
9.5 | 1.432 | 0.01299 | -0.127 | 110.19
10 | 1.446 | 0.01361 | -0.127 | 106.243
10.5 | 1.455 | 0.01416 | -0.128 | 102.735
11 | 1.457 | 0.0148 | -0.129 | 98.455
11.5 | 1.454 | 0.01565 | -0.13 | 92.898
12 | 1.445 | 0.01644 | -0.131 | 87.861
12.5 | 1.429 | 0.01741 | -0.132 | 82.035
13 | 1.401 | 0.01834 | -0.133 | 76.358
13.5 | 1.367 | 0.0193 | -0.133 | 70.837
14 | 1.329 | 0.02026 | -0.134 | 65.626
14.5 | 1.286 | 0.02163 | -0.135 | 59.442
15 | 1.24 | 0.02295 | -0.135 | 54.021
15.5 | 1.19 | 0.02514 | -0.135 | 47.324
16 | 1.138 | 0.02726 | -0.136 | 41.735

## 132. Re 16M Mach 0.10 (2)
BIGFOIL.COM POLAR EXPORT
NACA67A514
NACA67A514 |  |  |  | Cl Max: | 1.8055 | at alpha= | 20 | deg
XFOIL ncrit=9 |  |  |  | L/D Max: | 114.949 | at alpha= | 1.5 | deg
Re: | 16000000 |  |  | Cd Min: | 0.0424 | at alpha= | 20 | deg
Mach: | 0.1 |  |  | Cl=0 at alpha= | -4.34 | deg
|  |  |  | @ Cl=0.1, Cd= | 0.0044737
|  |  |  | @ Cl=0.4, Cd= | 0.0039533
|  |  |  | @ Cl=0.6, Cd= | 0.0058353
alpha (deg) | Cl | Cd | Cm | Cl/Cd
-20 | -1.3719 | 0.02219 | -0.1484 | -61.8251
-19.5 | -1.3594 | 0.02032 | -0.145 | -66.8996
-19 | -1.3498 | 0.01839 | -0.1408 | -73.3986
-18.5 | -1.3209 | 0.01742 | -0.1382 | -75.8266
-18 | -1.3004 | 0.01612 | -0.1343 | -80.67
-17.5 | -1.2794 | 0.01488 | -0.1302 | -85.9812
-17 | -1.2476 | 0.01415 | -0.1271 | -88.1696
-16.5 | -1.2176 | 0.01333 | -0.1237 | -91.3428
-16 | -1.1848 | 0.01265 | -0.1204 | -93.6601
-15.5 | -1.1518 | 0.01203 | -0.1169 | -95.744
-15 | -1.1192 | 0.01151 | -0.1131 | -97.2372
-14.5 | -1.0771 | 0.01104 | -0.1111 | -97.5634
-14 | -1.0322 | 0.01055 | -0.1096 | -97.8389
-13.5 | -0.985 | 0.01012 | -0.1085 | -97.332
-13 | -0.938 | 0.00958 | -0.1074 | -97.9123
-12.5 | -0.89 | 0.00905 | -0.1065 | -98.3425
-12 | -0.8405 | 0.00858 | -0.1058 | -97.9604
-11.5 | -0.7894 | 0.00819 | -0.1053 | -96.3858
-11 | -0.7371 | 0.00786 | -0.1051 | -93.7786
-10.5 | -0.6841 | 0.00756 | -0.105 | -90.4894
-10 | -0.6308 | 0.00727 | -0.1049 | -86.7675
-9.5 | -0.5772 | 0.00697 | -0.1049 | -82.8121
-9 | -0.5231 | 0.00665 | -0.105 | -78.6617
-8.5 | -0.4687 | 0.00634 | -0.1052 | -73.9274
-8 | -0.4133 | 0.0061 | -0.1056 | -67.7541
-7 | -0.3014 | 0.00566 | -0.1065 | -53.2509
-6.5 | -0.2455 | 0.00544 | -0.1069 | -45.1287
-6 | -0.1891 | 0.00526 | -0.1075 | -35.9506
-5.5 | -0.1322 | 0.00511 | -0.1082 | -25.8708
-5 | -0.0756 | 0.00494 | -0.1087 | -15.3036
-4.5 | -0.0185 | 0.00479 | -0.1095 | -3.8622
-4 | 0.0393 | 0.00464 | -0.1103 | 8.4698
-3.5 | 0.097 | 0.00448 | -0.1111 | 21.6518
-3 | 0.1543 | 0.00436 | -0.1119 | 35.3899
-2.5 | 0.2117 | 0.00427 | -0.1127 | 49.5785
-2 | 0.2697 | 0.00415 | -0.1136 | 64.988
-1.5 | 0.3264 | 0.00407 | -0.1142 | 80.1966
-1 | 0.3825 | 0.00396 | -0.1147 | 96.5909
-0.5 | 0.435 | 0.00394 | -0.1145 | 110.4061
0 | 0.4731 | 0.00436 | -0.1113 | 108.5092
0.5 | 0.5048 | 0.00479 | -0.1067 | 105.3862
1 | 0.5431 | 0.00489 | -0.1035 | 111.0634
1.5 | 0.5598 | 0.00487 | -0.0956 | 114.9487
3 | 0.6231 | 0.00639 | -0.0755 | 97.5117
3.5 | 0.6639 | 0.0068 | -0.073 | 97.6324
4 | 0.7007 | 0.00732 | -0.0698 | 95.724
4.5 | 0.7411 | 0.00783 | -0.0673 | 94.6488
5 | 0.78 | 0.00837 | -0.0646 | 93.19
5.5 | 0.8226 | 0.00882 | -0.0626 | 93.2653
6 | 0.8683 | 0.00917 | -0.0613 | 94.6892
6.5 | 0.9109 | 0.00961 | -0.0594 | 94.7867
7 | 0.9556 | 0.01 | -0.058 | 95.56
7.5 | 0.9998 | 0.01044 | -0.0565 | 95.7663
8 | 1.0417 | 0.01096 | -0.0546 | 95.0456
8.5 | 1.0833 | 0.0115 | -0.0527 | 94.2
9 | 1.1255 | 0.01204 | -0.051 | 93.4801
9.5 | 1.1679 | 0.01259 | -0.0494 | 92.7641
10 | 1.2065 | 0.01327 | -0.0471 | 90.9194
10.5 | 1.2479 | 0.01386 | -0.0454 | 90.0361
11 | 1.2894 | 0.01445 | -0.0438 | 89.2318
11.5 | 1.327 | 0.01521 | -0.0416 | 87.2452
12 | 1.3651 | 0.01599 | -0.0396 | 85.3721
12.5 | 1.4038 | 0.01674 | -0.0377 | 83.859
13 | 1.4388 | 0.01759 | -0.0352 | 81.7965
13.5 | 1.4745 | 0.0184 | -0.033 | 80.1359
14 | 1.5069 | 0.01938 | -0.0302 | 77.7554
14.5 | 1.5578 | 0.02062 | -0.032 | 75.548
15.5 | 1.6091 | 0.02291 | -0.0244 | 70.2357
16 | 1.6385 | 0.02431 | -0.0219 | 67.4002
16.5 | 1.6644 | 0.02596 | -0.0191 | 64.114
17 | 1.6925 | 0.02755 | -0.0167 | 61.4338
17.5 | 1.716 | 0.02945 | -0.014 | 58.2683
18 | 1.739 | 0.03147 | -0.0114 | 55.259
18.5 | 1.7623 | 0.03356 | -0.0091 | 52.5119
19 | 1.7825 | 0.03592 | -0.0068 | 49.6242
19.5 | 1.7943 | 0.03905 | -0.004 | 45.9488
20 | 1.8055 | 0.0424 | -0.0016 | 42.5825

## 133. Re 16M Mach 0.25 (1)
BIGFOIL.COM POLAR EXPORT
NACA67A514
NACA67A514 |  |  |  | Cl Max: | 1.417 | at alpha= | 9.5 | deg
JavaFoil+Calcfoil stall+Eppler ext transition |  |  |  | L/D Max: | 120.261 | at alpha= | 6 | deg
Re: | 16000000 |  |  | Cd Min: | 0.00527 | at alpha= | -3 | deg
Mach: | 0.25 |  |  | Cl=0 at alpha= | -4.121 | deg
|  |  |  | @ Cl=0.1, Cd= | 0.0053741
|  |  |  | @ Cl=0.4, Cd= | 0.0060629
|  |  |  | @ Cl=0.6, Cd= | 0.0064413
alpha (deg) | Cl | Cd | Cm | Cl/Cd
-16 | -0.408 | 0.11783 | -0.036 | -3.465
-15.5 | -0.454 | 0.1132 | -0.036 | -4.007
-15 | -0.491 | 0.10521 | -0.037 | -4.665
-14.5 | -0.516 | 0.09931 | -0.039 | -5.195
-14 | -0.535 | 0.09182 | -0.041 | -5.827
-13.5 | -0.55 | 0.08461 | -0.043 | -6.495
-13 | -0.56 | 0.07745 | -0.046 | -7.227
-12.5 | -0.564 | 0.07148 | -0.048 | -7.892
-12 | -0.562 | 0.06763 | -0.049 | -8.304
-11.5 | -0.559 | 0.05909 | -0.054 | -9.462
-11 | -0.633 | 0.01273 | -0.079 | -49.76
-10.5 | -0.63 | 0.00909 | -0.083 | -69.258
-10 | -0.605 | 0.00837 | -0.085 | -72.197
-9.5 | -0.573 | 0.00783 | -0.086 | -73.205
-9 | -0.535 | 0.00739 | -0.088 | -72.444
-8.5 | -0.493 | 0.00648 | -0.089 | -76.082
-8 | -0.447 | 0.00701 | -0.09 | -63.814
-7.5 | -0.396 | 0.00668 | -0.092 | -59.341
-7 | -0.343 | 0.00653 | -0.093 | -52.549
-6.5 | -0.287 | 0.00623 | -0.094 | -46.036
-6 | -0.229 | 0.00599 | -0.095 | -38.278
-5.5 | -0.169 | 0.00578 | -0.097 | -29.328
-5 | -0.109 | 0.00558 | -0.098 | -19.49
-4.5 | -0.047 | 0.00554 | -0.099 | -8.504
-4 | 0.015 | 0.00543 | -0.1 | 2.769
-3.5 | 0.078 | 0.00543 | -0.102 | 14.291
-3 | 0.141 | 0.00527 | -0.103 | 26.686
-2.5 | 0.204 | 0.00535 | -0.104 | 38.053
-2 | 0.267 | 0.00593 | -0.105 | 45.029
-1.5 | 0.331 | 0.00604 | -0.106 | 54.799
-1 | 0.394 | 0.00606 | -0.107 | 65.032
-0.5 | 0.457 | 0.00609 | -0.108 | 75.104
0 | 0.517 | 0.00616 | -0.109 | 83.842
0.5 | 0.579 | 0.00636 | -0.111 | 91.064
1 | 0.641 | 0.0066 | -0.112 | 97.097
1.5 | 0.703 | 0.00672 | -0.113 | 104.636
2 | 0.765 | 0.00689 | -0.114 | 111.102
2.5 | 0.823 | 0.00714 | -0.115 | 115.15
3 | 0.883 | 0.00753 | -0.116 | 117.223
3.5 | 0.942 | 0.00785 | -0.117 | 120
4 | 1 | 0.00865 | -0.118 | 115.626
4.5 | 1.057 | 0.00899 | -0.12 | 117.527
5 | 1.111 | 0.00929 | -0.121 | 119.652
5.5 | 1.164 | 0.00968 | -0.122 | 120.242
6 | 1.213 | 0.01009 | -0.123 | 120.261
6.5 | 1.26 | 0.01065 | -0.124 | 118.347
7 | 1.304 | 0.01112 | -0.125 | 117.261
7.5 | 1.341 | 0.01156 | -0.126 | 116.02
8 | 1.371 | 0.0121 | -0.127 | 113.258
8.5 | 1.394 | 0.01265 | -0.128 | 110.21
9 | 1.409 | 0.01323 | -0.129 | 106.497
9.5 | 1.417 | 0.01391 | -0.13 | 101.846
10 | 1.415 | 0.01458 | -0.131 | 97.096
10.5 | 1.404 | 0.01538 | -0.132 | 91.288
11 | 1.384 | 0.01624 | -0.133 | 85.186
11.5 | 1.353 | 0.01726 | -0.133 | 78.381
12 | 1.312 | 0.01827 | -0.134 | 71.834
12.5 | 1.259 | 0.01968 | -0.135 | 63.99
13 | 1.186 | 0.02113 | -0.136 | 56.148
13.5 | 1.104 | 0.02289 | -0.136 | 48.214
14 | 1.007 | 0.02667 | -0.135 | 37.746
14.5 | 0.775 | 0.09696 | -0.087 | 7.997

## 134. Re 16M Mach 0.25 (2)
BIGFOIL.COM POLAR EXPORT
NACA67A514
NACA67A514 |  |  |  | Cl Max: | 1.7691 | at alpha= | 19 | deg
XFOIL ncrit=9 |  |  |  | L/D Max: | 118.182 | at alpha= | 0 | deg
Re: | 16000000 |  |  | Cd Min: | 0.05918 | at alpha= | 20 | deg
Mach: | 0.25 |  |  | Cl=0 at alpha= | -4.3531 | deg
|  |  |  | @ Cl=0.1, Cd= | 0.0045151
|  |  |  | @ Cl=0.4, Cd= | 0.0039363
|  |  |  | @ Cl=0.6, Cd= | 0.0064391
alpha (deg) | Cl | Cd | Cm | Cl/Cd
-19.5 | -1.1335 | 0.0451 | -0.1737 | -25.133
-19 | -1.1896 | 0.03478 | -0.1781 | -34.2036
-18.5 | -1.2026 | 0.02981 | -0.1769 | -40.3422
-18 | -1.2154 | 0.02566 | -0.1734 | -47.3655
-17.5 | -1.2294 | 0.022 | -0.168 | -55.8818
-17 | -1.214 | 0.02001 | -0.1632 | -60.6697
-16.5 | -1.2078 | 0.01777 | -0.1569 | -67.9685
-16 | -1.1869 | 0.01618 | -0.1514 | -73.356
-15.5 | -1.1601 | 0.0149 | -0.146 | -77.8591
-15 | -1.1296 | 0.01381 | -0.1408 | -81.7958
-14.5 | -1.0947 | 0.01298 | -0.1359 | -84.3374
-14 | -1.0613 | 0.0122 | -0.1305 | -86.9918
-13.5 | -1.0215 | 0.01153 | -0.1261 | -88.595
-13 | -0.9718 | 0.01096 | -0.1236 | -88.6679
-12.5 | -0.9245 | 0.01013 | -0.1208 | -91.2636
-12 | -0.8736 | 0.00948 | -0.1186 | -92.1519
-11.5 | -0.8211 | 0.00891 | -0.1168 | -92.1549
-11 | -0.7673 | 0.00841 | -0.1154 | -91.2366
-10.5 | -0.7122 | 0.00799 | -0.1143 | -89.1364
-10 | -0.6562 | 0.00762 | -0.1134 | -86.1155
-9.5 | -0.5991 | 0.00728 | -0.1128 | -82.294
-9 | -0.5418 | 0.00695 | -0.1123 | -77.9568
-8.5 | -0.4849 | 0.0066 | -0.1119 | -73.4697
-8 | -0.4277 | 0.00627 | -0.1117 | -68.2137
-7.5 | -0.3696 | 0.00601 | -0.1116 | -61.4975
-7 | -0.311 | 0.0058 | -0.1118 | -53.6207
-6.5 | -0.2527 | 0.00557 | -0.112 | -45.368
-6 | -0.1945 | 0.00534 | -0.1122 | -36.4232
-5.5 | -0.1356 | 0.00517 | -0.1126 | -26.2282
-5 | -0.0766 | 0.00501 | -0.1131 | -15.2894
-4.5 | -0.0176 | 0.00482 | -0.1137 | -3.6515
-4 | 0.0423 | 0.00468 | -0.1144 | 9.0385
-3.5 | 0.1018 | 0.00451 | -0.1152 | 22.5721
-3 | 0.1613 | 0.00438 | -0.1159 | 36.8265
-2.5 | 0.2201 | 0.0043 | -0.1166 | 51.186
-2 | 0.2801 | 0.00417 | -0.1175 | 67.1703
-1.5 | 0.3388 | 0.00408 | -0.1182 | 83.0392
-1 | 0.3971 | 0.00394 | -0.1188 | 100.7868
-0.5 | 0.4521 | 0.00387 | -0.1188 | 116.8217
0 | 0.494 | 0.00418 | -0.116 | 118.1818
0.5 | 0.5207 | 0.0047 | -0.1099 | 110.7872
1 | 0.5512 | 0.0049 | -0.1046 | 112.4898
1.5 | 0.5678 | 0.00484 | -0.0963 | 117.314
2 | 0.5622 | 0.00572 | -0.0837 | 98.2867
2.5 | 0.5831 | 0.00624 | -0.0769 | 93.4455
3.5 | 0.6612 | 0.00716 | -0.0704 | 92.3464
4 | 0.6988 | 0.00773 | -0.067 | 90.401
4.5 | 0.7408 | 0.00826 | -0.0645 | 89.6852
5 | 0.7808 | 0.00884 | -0.0616 | 88.3258
5.5 | 0.8233 | 0.00937 | -0.0592 | 87.8655
6 | 0.8704 | 0.00976 | -0.0577 | 89.1803
6.5 | 0.9151 | 0.01023 | -0.0557 | 89.4526
7 | 0.9606 | 0.01069 | -0.0539 | 89.8597
7.5 | 1.0066 | 0.01117 | -0.0522 | 90.1164
8 | 1.051 | 0.01172 | -0.0502 | 89.6758
8.5 | 1.0927 | 0.01237 | -0.0478 | 88.3347
9 | 1.1362 | 0.01301 | -0.0457 | 87.3328
9.5 | 1.1807 | 0.01362 | -0.0437 | 86.6887
10 | 1.2211 | 0.01439 | -0.0411 | 84.8575
10.5 | 1.2644 | 0.01507 | -0.039 | 83.9018
11 | 1.3072 | 0.01581 | -0.0368 | 82.6818
11.5 | 1.3452 | 0.01676 | -0.0339 | 80.2625
12 | 1.3862 | 0.01763 | -0.0314 | 78.6273
12.5 | 1.4264 | 0.01856 | -0.0289 | 76.8534
13 | 1.4626 | 0.01965 | -0.0258 | 74.4326
13.5 | 1.4982 | 0.02075 | -0.0226 | 72.2024
14 | 1.5299 | 0.02205 | -0.019 | 69.3832
14.5 | 1.5722 | 0.02337 | -0.0174 | 67.2743
15 | 1.602 | 0.02504 | -0.0139 | 63.9776
15.5 | 1.6313 | 0.02687 | -0.0104 | 60.7108
16 | 1.6596 | 0.02882 | -0.007 | 57.585
16.5 | 1.6846 | 0.03106 | -0.0035 | 54.237
17 | 1.7095 | 0.03344 | -0.0002 | 51.1214
17.5 | 1.7283 | 0.03637 | 0.0033 | 47.5199
18 | 1.7468 | 0.03947 | 0.0065 | 44.2564
18.5 | 1.7561 | 0.04352 | 0.0097 | 40.3516
19 | 1.7691 | 0.04748 | 0.0122 | 37.2599
19.5 | 1.7686 | 0.05293 | 0.0146 | 33.4139
20 | 1.7639 | 0.05918 | 0.0161 | 29.8057

## 135. Re 16M Mach 0.50 (1)
BIGFOIL.COM POLAR EXPORT
NACA67A514
NACA67A514 |  |  |  | Cl Max: | 1.338 | at alpha= | 7 | deg
JavaFoil+Calcfoil stall+Eppler ext transition |  |  |  | L/D Max: | 113.647 | at alpha= | 3 | deg
Re: | 16000000 |  |  | Cd Min: | 0.00517 | at alpha= | -4 | deg
Mach: | 0.5 |  |  | Cl=0 at alpha= | -4.1232 | deg
|  |  |  | @ Cl=0.1, Cd= | 0.0056637
|  |  |  | @ Cl=0.4, Cd= | 0.0063331
|  |  |  | @ Cl=0.6, Cd= | 0.00672
alpha (deg) | Cl | Cd | Cm | Cl/Cd
-20 | -0.881 | 0.17401 | -0.04 | -5.062
-19.5 | -0.856 | 0.1556 | -0.042 | -5.499
-19 | -0.827 | 0.15191 | -0.042 | -5.445
-18.5 | -0.8 | 0.14283 | -0.042 | -5.598
-18 | -0.772 | 0.14052 | -0.043 | -5.491
-17.5 | -0.744 | 0.13023 | -0.043 | -5.713
-17 | -0.717 | 0.12247 | -0.044 | -5.857
-16.5 | -0.689 | 0.12279 | -0.044 | -5.608
-16 | -0.662 | 0.11229 | -0.045 | -5.894
-15.5 | -0.634 | 0.10534 | -0.046 | -6.022
-15 | -0.608 | 0.09601 | -0.048 | -6.336
-14.5 | -0.583 | 0.08732 | -0.051 | -6.682
-14 | -0.56 | 0.07774 | -0.055 | -7.203
-13.5 | -0.538 | 0.06727 | -0.06 | -7.997
-13 | -0.494 | 0.08876 | -0.046 | -5.568
-12.5 | -0.467 | 0.08063 | -0.048 | -5.795
-12 | -0.44 | 0.0735 | -0.05 | -5.991
-11.5 | -0.415 | 0.06518 | -0.055 | -6.374
-11 | -0.395 | 0.05274 | -0.065 | -7.493
-10.5 | -0.429 | 0.0108 | -0.092 | -39.716
-10 | -0.327 | 0.0653 | -0.048 | -5.011
-9.5 | -0.3 | 0.05922 | -0.05 | -5.066
-9 | -0.273 | 0.05256 | -0.055 | -5.202
-8.5 | -0.25 | 0.04277 | -0.067 | -5.849
-8 | -0.216 | 0.05161 | -0.049 | -4.184
-7.5 | -0.309 | 0.03378 | -0.075 | -9.141
-7 | -0.345 | 0.00716 | -0.103 | -48.216
-6.5 | -0.302 | 0.00681 | -0.105 | -44.321
-6 | -0.247 | 0.00556 | -0.106 | -44.367
-5.5 | -0.185 | 0.0057 | -0.108 | -32.435
-5 | -0.12 | 0.00588 | -0.109 | -20.322
-4.5 | -0.052 | 0.00528 | -0.111 | -9.865
-4 | 0.017 | 0.00517 | -0.112 | 3.227
-3.5 | 0.086 | 0.00564 | -0.113 | 15.314
-3 | 0.157 | 0.00576 | -0.114 | 27.191
-2.5 | 0.227 | 0.00579 | -0.116 | 39.298
-2 | 0.298 | 0.00602 | -0.117 | 49.547
-1.5 | 0.37 | 0.00635 | -0.118 | 58.302
-1 | 0.441 | 0.00631 | -0.119 | 69.842
-0.5 | 0.511 | 0.00653 | -0.121 | 78.307
0 | 0.576 | 0.00664 | -0.122 | 86.694
0.5 | 0.645 | 0.00687 | -0.123 | 93.866
1 | 0.714 | 0.00722 | -0.124 | 98.902
1.5 | 0.783 | 0.00745 | -0.126 | 105.089
2 | 0.852 | 0.00765 | -0.127 | 111.499
2.5 | 0.915 | 0.00809 | -0.128 | 113.083
3 | 0.981 | 0.00863 | -0.129 | 113.647
3.5 | 1.046 | 0.00952 | -0.131 | 109.791
4 | 1.109 | 0.01005 | -0.132 | 110.293
4.5 | 1.167 | 0.01049 | -0.133 | 111.301
5 | 1.222 | 0.011 | -0.134 | 111.043
5.5 | 1.269 | 0.01162 | -0.136 | 109.274
6 | 1.308 | 0.01239 | -0.137 | 105.563
6.5 | 1.334 | 0.01318 | -0.138 | 101.202
7 | 1.338 | 0.01401 | -0.139 | 95.493
7.5 | 1.285 | 0.01496 | -0.14 | 85.853
8 | 0.813 | 0.01703 | -0.141 | 47.735
8.5 | 0.845 | 0.01741 | -0.142 | 48.573
9 | 0.87 | 0.01997 | -0.142 | 43.582
9.5 | 0.909 | 0.01887 | -0.144 | 48.185
10 | 0.781 | 0.0659 | -0.084 | 11.85
10.5 | 0.974 | 0.01966 | -0.147 | 49.517
11 | 1.004 | 0.02131 | -0.147 | 47.131
11.5 | 1.033 | 0.02356 | -0.148 | 43.827
12 | 0.905 | 0.07375 | -0.103 | 12.275

## 136. Re 16M Mach 0.50 (2)
BIGFOIL.COM POLAR EXPORT
NACA67A514
NACA67A514 |  |  |  | Cl Max: | 1.3641 | at alpha= | 11 | deg
XFOIL ncrit=9 |  |  |  | L/D Max: | 157.898 | at alpha= | 0 | deg
Re: | 16000000 |  |  | Cd Min: | 0.09266 | at alpha= | -13.5 | deg
Mach: | 0.5 |  |  | Cl=0 at alpha= | -4.4227 | deg
|  |  |  | @ Cl=0.1, Cd= | 0.0047599
|  |  |  | @ Cl=0.4, Cd= | 0.0041514
|  |  |  | @ Cl=0.6, Cd= | 0.0066653
alpha (deg) | Cl | Cd | Cm | Cl/Cd
-13.5 | -0.1911 | 0.09266 | -0.1653 | -2.0624
-13 | -0.1971 | 0.08388 | -0.1702 | -2.3498
-12.5 | -0.2079 | 0.07503 | -0.1752 | -2.7709
-12 | -0.2294 | 0.06521 | -0.1809 | -3.5179
-11.5 | -0.2484 | 0.05573 | -0.1867 | -4.4572
-11 | -0.259 | 0.04472 | -0.1961 | -5.7916
-10.5 | -0.2913 | 0.03648 | -0.1988 | -7.9852
-10 | -0.3286 | 0.03056 | -0.1949 | -10.7526
-9.5 | -0.3782 | 0.02505 | -0.1855 | -15.0978
-9 | -0.4187 | 0.02098 | -0.1722 | -19.9571
-8.5 | -0.4634 | 0.01442 | -0.1589 | -32.1359
-8 | -0.4615 | 0.00939 | -0.1492 | -49.148
-7.5 | -0.4145 | 0.00737 | -0.1433 | -56.2415
-7 | -0.3516 | 0.0066 | -0.1397 | -53.2727
-6.5 | -0.2843 | 0.00617 | -0.1373 | -46.0778
-6 | -0.2157 | 0.00583 | -0.1357 | -36.9983
-5.5 | -0.1475 | 0.00552 | -0.1346 | -26.721
-5 | -0.0791 | 0.00528 | -0.134 | -14.9811
-4.5 | -0.0105 | 0.00507 | -0.1338 | -2.071
-4 | 0.0574 | 0.00486 | -0.1337 | 11.8107
-3.5 | 0.1255 | 0.0047 | -0.134 | 26.7021
-3 | 0.1929 | 0.00453 | -0.1344 | 42.5828
-2.5 | 0.2599 | 0.0044 | -0.1349 | 59.0682
-2 | 0.3266 | 0.0043 | -0.1354 | 75.9535
-1.5 | 0.3949 | 0.00416 | -0.1363 | 94.9279
-1 | 0.4604 | 0.00405 | -0.1368 | 113.679
-0.5 | 0.5248 | 0.00386 | -0.1371 | 135.9585
0 | 0.5858 | 0.00371 | -0.1367 | 157.8976
0.5 | 0.6169 | 0.00406 | -0.1298 | 151.9458
1 | 0.5857 | 0.00481 | -0.1093 | 121.7672
1.5 | 0.5958 | 0.00539 | -0.0985 | 110.538
2.5 | 0.6013 | 0.00706 | -0.0749 | 85.17
3 | 0.6197 | 0.00822 | -0.0664 | 75.3893
3.5 | 0.6566 | 0.00903 | -0.0615 | 72.7132
4 | 0.7002 | 0.00975 | -0.0578 | 71.8154
4.5 | 0.7453 | 0.01048 | -0.0543 | 71.1164
5 | 0.7864 | 0.01137 | -0.0501 | 69.1645
5.5 | 0.834 | 0.01211 | -0.0469 | 68.8687
6 | 0.887 | 0.01272 | -0.0445 | 69.7327
6.5 | 0.9379 | 0.01344 | -0.0416 | 69.7842
7 | 0.9911 | 0.01412 | -0.0389 | 70.1912
7.5 | 1.0431 | 0.0149 | -0.0358 | 70.0067
8 | 1.0909 | 0.01589 | -0.032 | 68.6532
8.5 | 1.1432 | 0.01679 | -0.0285 | 68.0881
9 | 1.194 | 0.01781 | -0.0246 | 67.041
9.5 | 1.2443 | 0.01896 | -0.0203 | 65.6276
10 | 1.296 | 0.02016 | -0.0159 | 64.2857
10.5 | 1.3411 | 0.02176 | -0.0104 | 61.6314
11 | 1.3641 | 0.02462 | -0.0021 | 55.4062

## 137. Re 18M Mach 0.00 (1)
BIGFOIL.COM POLAR EXPORT
NACA67A514
NACA67A514 |  |  |  | Cl Max: | 1.466 | at alpha= | 11 | deg
JavaFoil+Calcfoil stall+Eppler ext transition |  |  |  | L/D Max: | 125.424 | at alpha= | 6 | deg
Re: | 18000000 |  |  | Cd Min: | 0.00532 | at alpha= | -2 | deg
Mach: | 0 |  |  | Cl=0 at alpha= | -4.123 | deg
|  |  |  | @ Cl=0.1, Cd= | 0.0055907
|  |  |  | @ Cl=0.4, Cd= | 0.0061182
|  |  |  | @ Cl=0.6, Cd= | 0.0065103
alpha (deg) | Cl | Cd | Cm | Cl/Cd
-18 | -0.609 | 0.13102 | -0.035 | -4.649
-17.5 | -0.626 | 0.12133 | -0.037 | -5.162
-17 | -0.641 | 0.11525 | -0.038 | -5.565
-16.5 | -0.656 | 0.1067 | -0.04 | -6.15
-16 | -0.667 | 0.10173 | -0.04 | -6.559
-15.5 | -0.677 | 0.09544 | -0.042 | -7.093
-15 | -0.683 | 0.08822 | -0.044 | -7.743
-14.5 | -0.682 | 0.08147 | -0.046 | -8.374
-14 | -0.676 | 0.07649 | -0.048 | -8.842
-13.5 | -0.699 | 0.04794 | -0.059 | -14.577
-13 | -0.762 | 0.01359 | -0.072 | -56.088
-12.5 | -0.743 | 0.0133 | -0.073 | -55.905
-12 | -0.736 | 0.0102 | -0.076 | -72.193
-11.5 | -0.715 | 0.00915 | -0.078 | -78.092
-11 | -0.687 | 0.0085 | -0.08 | -80.873
-10.5 | -0.656 | 0.00797 | -0.081 | -82.206
-10 | -0.619 | 0.00756 | -0.082 | -81.954
-9.5 | -0.58 | 0.00675 | -0.084 | -85.922
-9 | -0.537 | 0.00714 | -0.085 | -75.236
-8.5 | -0.49 | 0.00683 | -0.086 | -71.779
-8 | -0.441 | 0.00657 | -0.088 | -67.084
-7.5 | -0.389 | 0.00633 | -0.089 | -61.536
-7 | -0.335 | 0.00614 | -0.09 | -54.646
-6.5 | -0.28 | 0.00587 | -0.091 | -47.666
-6 | -0.223 | 0.00575 | -0.092 | -38.754
-5.5 | -0.165 | 0.00563 | -0.094 | -29.262
-5 | -0.106 | 0.00548 | -0.095 | -19.262
-4.5 | -0.046 | 0.00565 | -0.096 | -8.088
-4 | 0.015 | 0.00565 | -0.097 | 2.579
-3.5 | 0.075 | 0.00573 | -0.098 | 13.136
-3 | 0.136 | 0.00539 | -0.099 | 25.264
-2.5 | 0.197 | 0.00555 | -0.101 | 35.543
-2 | 0.259 | 0.00532 | -0.102 | 48.569
-1.5 | 0.321 | 0.00626 | -0.103 | 51.185
-1 | 0.382 | 0.00613 | -0.104 | 62.291
-0.5 | 0.443 | 0.00609 | -0.105 | 72.756
0 | 0.501 | 0.0063 | -0.106 | 79.489
0.5 | 0.561 | 0.00644 | -0.107 | 87.126
1 | 0.622 | 0.00655 | -0.108 | 94.93
1.5 | 0.682 | 0.00678 | -0.109 | 100.617
2 | 0.742 | 0.00689 | -0.111 | 107.703
2.5 | 0.798 | 0.00712 | -0.112 | 112.132
3 | 0.856 | 0.00738 | -0.113 | 116.014
3.5 | 0.914 | 0.00787 | -0.114 | 116.144
4 | 0.971 | 0.00819 | -0.115 | 118.51
4.5 | 1.026 | 0.00845 | -0.116 | 121.466
5 | 1.08 | 0.00876 | -0.117 | 123.283
5.5 | 1.132 | 0.00906 | -0.118 | 124.918
6 | 1.182 | 0.00943 | -0.119 | 125.424
6.5 | 1.23 | 0.00985 | -0.12 | 124.896
7 | 1.276 | 0.01032 | -0.121 | 123.576
7.5 | 1.317 | 0.01072 | -0.122 | 122.875
8 | 1.353 | 0.01114 | -0.123 | 121.387
8.5 | 1.384 | 0.01157 | -0.124 | 119.66
9 | 1.411 | 0.01211 | -0.125 | 116.486
9.5 | 1.433 | 0.01259 | -0.126 | 113.831
10 | 1.449 | 0.01318 | -0.127 | 109.99
10.5 | 1.46 | 0.01369 | -0.128 | 106.657
11 | 1.466 | 0.0143 | -0.129 | 102.499
11.5 | 1.466 | 0.01511 | -0.13 | 97.002
12 | 1.461 | 0.01577 | -0.13 | 92.64
12.5 | 1.449 | 0.01664 | -0.131 | 87.069
13 | 1.426 | 0.01754 | -0.132 | 81.314
13.5 | 1.398 | 0.01842 | -0.133 | 75.886
14 | 1.366 | 0.01934 | -0.134 | 70.611
14.5 | 1.329 | 0.02055 | -0.134 | 64.641
15 | 1.288 | 0.02175 | -0.135 | 59.238
15.5 | 1.245 | 0.02351 | -0.135 | 52.94
16 | 1.2 | 0.02498 | -0.136 | 48.05

## 138. Re 18M Mach 0.00 (2)
BIGFOIL.COM POLAR EXPORT
NACA67A514
NACA67A514 |  |  |  | Cl Max: | 1.5718 | at alpha= | 16 | deg
XFOIL ncrit=9 |  |  |  | L/D Max: | 774.396 | at alpha= | 4 | deg
Re: | 18000000 |  |  | Cd Min: | 0.01061 | at alpha= | 16 | deg
Mach: | 0 |  |  | Cl=0 at alpha= | -4.3026 | deg
|  |  |  | @ Cl=0.1, Cd= | 0.0007368
|  |  |  | @ Cl=0.4, Cd= | 0.0006783
|  |  |  | @ Cl=0.6, Cd= | 0.00082671
alpha (deg) | Cl | Cd | Cm | Cl/Cd
-20 | -1.3372 | 0.00745 | -0.1334 | -179.4899
-19.5 | -1.3288 | 0.00611 | -0.1306 | -217.4795
-19 | -1.3201 | 0.00504 | -0.1273 | -261.9246
-18.5 | -1.2961 | 0.00454 | -0.125 | -285.4846
-18 | -1.2785 | 0.00394 | -0.1217 | -324.4924
-17.5 | -1.2575 | 0.00349 | -0.1184 | -360.3152
-17 | -1.2286 | 0.00322 | -0.1158 | -381.5528
-16.5 | -1.1996 | 0.00296 | -0.113 | -405.2703
-16 | -1.1693 | 0.00275 | -0.11 | -425.2
-15.5 | -1.1399 | 0.00257 | -0.1065 | -443.5409
-15 | -1.1063 | 0.00242 | -0.1037 | -457.1488
-14.5 | -1.0639 | 0.00226 | -0.1024 | -470.7522
-13 | -0.9269 | 0.00184 | -0.1002 | -503.75
-12.5 | -0.8802 | 0.00169 | -0.0996 | -520.8284
-12 | -0.8324 | 0.00156 | -0.0992 | -533.5897
-11.5 | -0.7825 | 0.00147 | -0.0991 | -532.3129
-11 | -0.7314 | 0.00139 | -0.0991 | -526.1871
-10.5 | -0.6794 | 0.00133 | -0.0993 | -510.8271
-10 | -0.6268 | 0.00126 | -0.0996 | -497.4603
-9.5 | -0.5738 | 0.0012 | -0.0999 | -478.1667
-9 | -0.5207 | 0.00114 | -0.1002 | -456.7544
-8.5 | -0.4672 | 0.00108 | -0.1006 | -432.5926
-8 | -0.4128 | 0.00103 | -0.1011 | -400.7767
-7 | -0.3026 | 0.00095 | -0.1023 | -318.5263
-6.5 | -0.2474 | 0.00092 | -0.1029 | -268.913
-6 | -0.1918 | 0.00088 | -0.1036 | -217.9545
-5 | -0.0792 | 0.00082 | -0.1052 | -96.5854
-4.5 | -0.0225 | 0.00079 | -0.1061 | -28.481
-4 | 0.0345 | 0.00077 | -0.107 | 44.8052
-3.5 | 0.0909 | 0.00074 | -0.1078 | 122.8378
-3 | 0.1478 | 0.00072 | -0.1086 | 205.2778
-2.5 | 0.2052 | 0.00069 | -0.1096 | 297.3913
-2 | 0.2616 | 0.00068 | -0.1103 | 384.7059
-1.5 | 0.3179 | 0.00066 | -0.1111 | 481.6667
-1 | 0.3717 | 0.00066 | -0.1113 | 563.1818
-0.5 | 0.4181 | 0.00069 | -0.1099 | 605.942
0.5 | 0.491 | 0.00078 | -0.1031 | 629.4872
1 | 0.5333 | 0.00077 | -0.1009 | 692.5974
1.5 | 0.5403 | 0.00078 | -0.0911 | 692.6923
2 | 0.5592 | 0.00081 | -0.0842 | 690.3704
2.5 | 0.5896 | 0.00082 | -0.0798 | 719.0244
3.5 | 0.6671 | 0.00087 | -0.0744 | 766.7816
4 | 0.7047 | 0.00091 | -0.0716 | 774.3956
4.5 | 0.7426 | 0.00097 | -0.0689 | 765.567
5 | 0.7825 | 0.00103 | -0.0666 | 759.7087
5.5 | 0.8249 | 0.00109 | -0.0649 | 756.789
6 | 0.8686 | 0.00114 | -0.0635 | 761.9298
6.5 | 0.911 | 0.0012 | -0.0619 | 759.1667
7 | 0.9526 | 0.00127 | -0.0602 | 750.0787
7.5 | 0.9958 | 0.00134 | -0.0589 | 743.1343
8 | 1.0354 | 0.00145 | -0.057 | 714.069
8.5 | 1.0743 | 0.00158 | -0.0551 | 679.9367
9 | 1.1143 | 0.00173 | -0.0534 | 644.104
9.5 | 1.1532 | 0.0019 | -0.0516 | 606.9474
10 | 1.1898 | 0.00212 | -0.0496 | 561.2264
10.5 | 1.2292 | 0.00235 | -0.048 | 523.0638
11 | 1.266 | 0.00264 | -0.0461 | 479.5455
11.5 | 1.3005 | 0.003 | -0.044 | 433.5
12 | 1.3367 | 0.0034 | -0.0422 | 393.1471
12.5 | 1.3695 | 0.00391 | -0.0399 | 350.2558
13 | 1.404 | 0.00444 | -0.038 | 316.2162
14 | 1.4651 | 0.00598 | -0.0335 | 245
14.5 | 1.4936 | 0.00691 | -0.0311 | 216.1505
15 | 1.5228 | 0.00795 | -0.0289 | 191.5472
15.5 | 1.5492 | 0.00921 | -0.0264 | 168.2085
16 | 1.5718 | 0.01061 | -0.0235 | 148.1433

## 139. Re 18M Mach 0.10 (1)
BIGFOIL.COM POLAR EXPORT
NACA67A514
NACA67A514 |  |  |  | Cl Max: | 1.458 | at alpha= | 11 | deg
JavaFoil+Calcfoil stall+Eppler ext transition |  |  |  | L/D Max: | 124.97 | at alpha= | 6 | deg
Re: | 18000000 |  |  | Cd Min: | 0.0053 | at alpha= | -2 | deg
Mach: | 0.1 |  |  | Cl=0 at alpha= | -4.123 | deg
|  |  |  | @ Cl=0.1, Cd= | 0.005592
|  |  |  | @ Cl=0.4, Cd= | 0.0061395
|  |  |  | @ Cl=0.6, Cd= | 0.0065449
alpha (deg) | Cl | Cd | Cm | Cl/Cd
-17 | -0.608 | 0.11784 | -0.037 | -5.162
-16.5 | -0.625 | 0.11127 | -0.038 | -5.619
-16 | -0.641 | 0.10314 | -0.04 | -6.219
-15.5 | -0.652 | 0.0997 | -0.04 | -6.542
-15 | -0.66 | 0.0939 | -0.041 | -7.029
-14.5 | -0.662 | 0.08678 | -0.044 | -7.624
-14 | -0.659 | 0.08061 | -0.046 | -8.173
-13.5 | -0.668 | 0.06219 | -0.054 | -10.74
-13 | -0.707 | 0.02895 | -0.067 | -24.411
-12.5 | -0.719 | 0.01775 | -0.072 | -40.504
-12 | -0.727 | 0.01072 | -0.076 | -67.786
-11.5 | -0.708 | 0.00951 | -0.078 | -74.446
-11 | -0.683 | 0.00872 | -0.08 | -78.361
-10.5 | -0.653 | 0.00807 | -0.081 | -80.982
-10 | -0.618 | 0.00764 | -0.083 | -80.977
-9.5 | -0.579 | 0.00632 | -0.084 | -91.637
-9 | -0.538 | 0.00729 | -0.086 | -73.713
-8.5 | -0.491 | 0.00695 | -0.087 | -70.702
-8 | -0.442 | 0.00664 | -0.088 | -66.621
-7.5 | -0.39 | 0.00635 | -0.089 | -61.528
-7 | -0.337 | 0.00619 | -0.09 | -54.382
-6.5 | -0.281 | 0.00595 | -0.092 | -47.231
-6 | -0.224 | 0.00575 | -0.093 | -38.946
-5.5 | -0.165 | 0.00562 | -0.094 | -29.435
-5 | -0.106 | 0.00557 | -0.095 | -19.029
-4.5 | -0.046 | 0.00567 | -0.097 | -8.095
-4 | 0.015 | 0.00569 | -0.098 | 2.575
-3.5 | 0.076 | 0.00571 | -0.099 | 13.24
-3 | 0.137 | 0.00541 | -0.1 | 25.29
-2.5 | 0.198 | 0.00557 | -0.101 | 35.581
-2 | 0.26 | 0.0053 | -0.102 | 48.99
-1.5 | 0.322 | 0.00624 | -0.103 | 51.61
-1 | 0.384 | 0.00615 | -0.104 | 62.391
-0.5 | 0.445 | 0.00611 | -0.106 | 72.883
0 | 0.503 | 0.00629 | -0.107 | 80.029
0.5 | 0.564 | 0.00648 | -0.108 | 87.043
1 | 0.625 | 0.00659 | -0.109 | 94.823
1.5 | 0.685 | 0.00679 | -0.11 | 100.927
2 | 0.746 | 0.0069 | -0.111 | 107.975
2.5 | 0.802 | 0.00715 | -0.112 | 112.14
3 | 0.86 | 0.00743 | -0.113 | 115.788
3.5 | 0.918 | 0.00789 | -0.114 | 116.353
4 | 0.976 | 0.00825 | -0.115 | 118.207
4.5 | 1.031 | 0.00851 | -0.116 | 121.2
5 | 1.085 | 0.0088 | -0.118 | 123.258
5.5 | 1.137 | 0.00913 | -0.119 | 124.569
6 | 1.187 | 0.0095 | -0.12 | 124.97
6.5 | 1.235 | 0.00998 | -0.121 | 123.754
7 | 1.28 | 0.01041 | -0.122 | 122.956
7.5 | 1.321 | 0.01081 | -0.123 | 122.155
8 | 1.356 | 0.01123 | -0.124 | 120.717
8.5 | 1.387 | 0.01169 | -0.125 | 118.66
9 | 1.412 | 0.01224 | -0.126 | 115.324
9.5 | 1.432 | 0.0128 | -0.127 | 111.882
10 | 1.446 | 0.01332 | -0.127 | 108.593
10.5 | 1.455 | 0.01393 | -0.128 | 104.44
11 | 1.458 | 0.01462 | -0.129 | 99.717
11.5 | 1.455 | 0.01533 | -0.13 | 94.857
12 | 1.446 | 0.01616 | -0.131 | 89.454
12.5 | 1.429 | 0.01704 | -0.132 | 83.872
13 | 1.401 | 0.01796 | -0.133 | 78.034
13.5 | 1.368 | 0.0189 | -0.133 | 72.392
14 | 1.33 | 0.01981 | -0.134 | 67.149
14.5 | 1.287 | 0.02117 | -0.135 | 60.779
15 | 1.241 | 0.02248 | -0.135 | 55.18
15.5 | 1.191 | 0.02447 | -0.136 | 48.667
16 | 1.139 | 0.02642 | -0.136 | 43.119

## 140. Re 18M Mach 0.10 (2)
BIGFOIL.COM POLAR EXPORT
NACA67A514
NACA67A514 |  |  |  | Cl Max: | 1.8144 | at alpha= | 20 | deg
XFOIL ncrit=9 |  |  |  | L/D Max: | 105.886 | at alpha= | 1 | deg
Re: | 18000000 |  |  | Cd Min: | 0.04159 | at alpha= | 20 | deg
Mach: | 0.1 |  |  | Cl=0 at alpha= | -4.3377 | deg
|  |  |  | @ Cl=0.1, Cd= | 0.0043937
|  |  |  | @ Cl=0.4, Cd= | 0.0041483
|  |  |  | @ Cl=0.6, Cd= | 0.0061989
alpha (deg) | Cl | Cd | Cm | Cl/Cd
-20 | -1.3888 | 0.02131 | -0.1471 | -65.1713
-19.5 | -1.3713 | 0.0197 | -0.144 | -69.6091
-19 | -1.3578 | 0.01798 | -0.14 | -75.5172
-18.5 | -1.3297 | 0.017 | -0.1372 | -78.2176
-18 | -1.3082 | 0.01578 | -0.1334 | -82.9024
-17.5 | -1.2883 | 0.01451 | -0.129 | -88.787
-17 | -1.2546 | 0.01387 | -0.1262 | -90.4542
-16.5 | -1.2268 | 0.01296 | -0.1223 | -94.6605
-16 | -1.1938 | 0.01229 | -0.119 | -97.1359
-15.5 | -1.1614 | 0.01171 | -0.1153 | -99.1802
-15 | -1.1272 | 0.01123 | -0.1117 | -100.374
-14.5 | -1.0833 | 0.01075 | -0.1101 | -100.7721
-14 | -1.0377 | 0.01028 | -0.1087 | -100.9436
-13.5 | -0.9898 | 0.00985 | -0.1077 | -100.4873
-13 | -0.9412 | 0.0094 | -0.1069 | -100.1277
-12.5 | -0.8928 | 0.00889 | -0.106 | -100.4274
-12 | -0.8433 | 0.00842 | -0.1053 | -100.1544
-11.5 | -0.7924 | 0.00801 | -0.1048 | -98.9263
-11 | -0.7401 | 0.00768 | -0.1046 | -96.3672
-10.5 | -0.687 | 0.00739 | -0.1045 | -92.9635
-10 | -0.6333 | 0.0071 | -0.1045 | -89.1972
-9.5 | -0.5788 | 0.00683 | -0.1047 | -84.7438
-9 | -0.5246 | 0.00652 | -0.1048 | -80.4601
-8.5 | -0.4701 | 0.00621 | -0.105 | -75.7005
-8 | -0.4148 | 0.00596 | -0.1053 | -69.5973
-7.5 | -0.3588 | 0.00575 | -0.1058 | -62.4
-7 | -0.3026 | 0.00556 | -0.1063 | -54.4245
-6.5 | -0.2466 | 0.00534 | -0.1067 | -46.1798
-6 | -0.1903 | 0.00516 | -0.1073 | -36.8798
-5.5 | -0.1333 | 0.00501 | -0.1079 | -26.6068
-5 | -0.0762 | 0.00485 | -0.1086 | -15.7113
-4.5 | -0.0188 | 0.00467 | -0.1094 | -4.0257
-4 | 0.0391 | 0.00453 | -0.1103 | 8.6313
-3.5 | 0.0964 | 0.0044 | -0.111 | 21.9091
-3 | 0.1535 | 0.0043 | -0.1117 | 35.6977
-2.5 | 0.2118 | 0.00418 | -0.1127 | 50.6699
-2 | 0.2689 | 0.0041 | -0.1134 | 65.5854
-1.5 | 0.326 | 0.00402 | -0.1141 | 81.0945
-1 | 0.3806 | 0.00399 | -0.1144 | 95.3885
0 | 0.4627 | 0.00466 | -0.1091 | 99.2918
1 | 0.5379 | 0.00508 | -0.1023 | 105.8858
1.5 | 0.5498 | 0.00522 | -0.0933 | 105.3257
2 | 0.5596 | 0.0058 | -0.0843 | 96.4828
2.5 | 0.588 | 0.00612 | -0.0792 | 96.0784
3 | 0.6245 | 0.00636 | -0.0758 | 98.1918
3.5 | 0.666 | 0.00674 | -0.0734 | 98.8131
4 | 0.7037 | 0.00722 | -0.0703 | 97.4654
4.5 | 0.7444 | 0.00771 | -0.0679 | 96.5499
5 | 0.7841 | 0.00823 | -0.0653 | 95.2734
5.5 | 0.8271 | 0.00866 | -0.0634 | 95.5081
6 | 0.8727 | 0.00902 | -0.0621 | 96.7517
6.5 | 0.917 | 0.00941 | -0.0605 | 97.4495
7 | 0.9603 | 0.00983 | -0.0588 | 97.6907
7.5 | 1.005 | 0.01024 | -0.0574 | 98.1445
8 | 1.0481 | 0.01072 | -0.0557 | 97.7705
8.5 | 1.0884 | 0.01129 | -0.0536 | 96.4039
9 | 1.1303 | 0.01183 | -0.0518 | 95.5452
9.5 | 1.1734 | 0.01235 | -0.0503 | 95.0121
10 | 1.2125 | 0.01301 | -0.0481 | 93.1975
10.5 | 1.2537 | 0.0136 | -0.0464 | 92.1838
11 | 1.2952 | 0.01419 | -0.0447 | 91.2755
11.5 | 1.3336 | 0.01492 | -0.0426 | 89.3834
12 | 1.371 | 0.0157 | -0.0405 | 87.3248
12.5 | 1.4103 | 0.01643 | -0.0387 | 85.8369
13 | 1.447 | 0.01724 | -0.0365 | 83.9327
13.5 | 1.4821 | 0.01809 | -0.0341 | 81.9292
14 | 1.5156 | 0.01906 | -0.0316 | 79.5173
14.5 | 1.5447 | 0.0201 | -0.0284 | 76.8507
15 | 1.5863 | 0.02114 | -0.0279 | 75.0378
15.5 | 1.6166 | 0.02244 | -0.0253 | 72.041
16 | 1.6448 | 0.0239 | -0.0226 | 68.8201
16.5 | 1.6717 | 0.02546 | -0.0199 | 65.6599
17 | 1.7003 | 0.027 | -0.0175 | 62.9741
17.5 | 1.7246 | 0.02883 | -0.0149 | 59.8196
18 | 1.7499 | 0.03067 | -0.0125 | 57.0558
18.5 | 1.772 | 0.0328 | -0.01 | 54.0244
19 | 1.792 | 0.03516 | -0.0075 | 50.967
19.5 | 1.8021 | 0.03837 | -0.0045 | 46.9664
20 | 1.8144 | 0.04159 | -0.0021 | 43.6259

## 141. Re 18M Mach 0.25 (1)
BIGFOIL.COM POLAR EXPORT
NACA67A514
NACA67A514 |  |  |  | Cl Max: | 1.417 | at alpha= | 9.5 | deg
JavaFoil+Calcfoil stall+Eppler ext transition |  |  |  | L/D Max: | 122.422 | at alpha= | 5.5 | deg
Re: | 18000000 |  |  | Cd Min: | 0.0054 | at alpha= | -3 | deg
Mach: | 0.25 |  |  | Cl=0 at alpha= | -4.121 | deg
|  |  |  | @ Cl=0.1, Cd= | 0.0054976
|  |  |  | @ Cl=0.4, Cd= | 0.0062424
|  |  |  | @ Cl=0.6, Cd= | 0.0066206
alpha (deg) | Cl | Cd | Cm | Cl/Cd
-16 | -0.408 | 0.11825 | -0.036 | -3.454
-15.5 | -0.454 | 0.1138 | -0.037 | -3.987
-15 | -0.491 | 0.10566 | -0.038 | -4.648
-14.5 | -0.516 | 0.09823 | -0.039 | -5.253
-14 | -0.535 | 0.0913 | -0.041 | -5.86
-13.5 | -0.55 | 0.08369 | -0.043 | -6.571
-13 | -0.56 | 0.07729 | -0.046 | -7.242
-12.5 | -0.565 | 0.07047 | -0.049 | -8.019
-12 | -0.563 | 0.06649 | -0.05 | -8.463
-11.5 | -0.56 | 0.05869 | -0.054 | -9.534
-11 | -0.634 | 0.01247 | -0.079 | -50.833
-10.5 | -0.63 | 0.00895 | -0.083 | -70.405
-10 | -0.605 | 0.00824 | -0.085 | -73.378
-9.5 | -0.573 | 0.00771 | -0.086 | -74.289
-9 | -0.536 | 0.00631 | -0.088 | -84.934
-8.5 | -0.494 | 0.00639 | -0.089 | -77.221
-8 | -0.447 | 0.00689 | -0.09 | -64.937
-7.5 | -0.396 | 0.00661 | -0.092 | -59.984
-7 | -0.343 | 0.00633 | -0.093 | -54.141
-6.5 | -0.287 | 0.00609 | -0.094 | -47.117
-6 | -0.229 | 0.00587 | -0.095 | -39.018
-5.5 | -0.169 | 0.0057 | -0.097 | -29.726
-5 | -0.109 | 0.00567 | -0.098 | -19.176
-4.5 | -0.047 | 0.00569 | -0.099 | -8.284
-4 | 0.015 | 0.00577 | -0.1 | 2.607
-3.5 | 0.078 | 0.00555 | -0.102 | 13.989
-3 | 0.141 | 0.0054 | -0.103 | 26.022
-2.5 | 0.204 | 0.00595 | -0.104 | 34.228
-2 | 0.267 | 0.00608 | -0.105 | 43.9
-1.5 | 0.331 | 0.00629 | -0.106 | 52.651
-1 | 0.394 | 0.00625 | -0.107 | 63.089
-0.5 | 0.457 | 0.00617 | -0.108 | 74.075
0 | 0.517 | 0.00641 | -0.109 | 80.612
0.5 | 0.579 | 0.00658 | -0.111 | 87.972
1 | 0.641 | 0.0067 | -0.112 | 95.655
1.5 | 0.703 | 0.00691 | -0.113 | 101.778
2 | 0.765 | 0.00707 | -0.114 | 108.291
2.5 | 0.823 | 0.00731 | -0.115 | 112.581
3 | 0.883 | 0.00762 | -0.116 | 115.829
3.5 | 0.942 | 0.00822 | -0.117 | 114.687
4 | 1.001 | 0.00851 | -0.118 | 117.611
4.5 | 1.057 | 0.00881 | -0.12 | 120
5 | 1.112 | 0.00913 | -0.121 | 121.705
5.5 | 1.164 | 0.00951 | -0.122 | 122.422
6 | 1.214 | 0.00992 | -0.123 | 122.375
6.5 | 1.261 | 0.01045 | -0.124 | 120.657
7 | 1.304 | 0.0109 | -0.125 | 119.684
7.5 | 1.341 | 0.01135 | -0.126 | 118.198
8 | 1.371 | 0.01187 | -0.127 | 115.553
8.5 | 1.394 | 0.01243 | -0.128 | 112.19
9 | 1.41 | 0.01298 | -0.129 | 108.672
9.5 | 1.417 | 0.01361 | -0.13 | 104.11
10 | 1.416 | 0.01432 | -0.131 | 98.898
10.5 | 1.405 | 0.01511 | -0.132 | 93.001
11 | 1.384 | 0.01596 | -0.133 | 86.737
11.5 | 1.353 | 0.01702 | -0.134 | 79.512
12 | 1.313 | 0.01809 | -0.134 | 72.543
12.5 | 1.26 | 0.01921 | -0.135 | 65.57
13 | 1.187 | 0.02061 | -0.136 | 57.607
13.5 | 1.104 | 0.02265 | -0.136 | 48.726
14 | 1.009 | 0.02562 | -0.136 | 39.404
14.5 | 0.777 | 0.09484 | -0.089 | 8.195

## 142. Re 18M Mach 0.25 (2)
BIGFOIL.COM POLAR EXPORT
NACA67A514
NACA67A514 |  |  |  | Cl Max: | 1.7827 | at alpha= | 19.5 | deg
XFOIL ncrit=9 |  |  |  | L/D Max: | 109.509 | at alpha= | -0.5 | deg
Re: | 18000000 |  |  | Cd Min: | 0.05736 | at alpha= | 20 | deg
Mach: | 0.25 |  |  | Cl=0 at alpha= | -4.3506 | deg
|  |  |  | @ Cl=0.1, Cd= | 0.0044235
|  |  |  | @ Cl=0.4, Cd= | 0.0039599
|  |  |  | @ Cl=0.6, Cd= | 0.0065057
alpha (deg) | Cl | Cd | Cm | Cl/Cd
-20 | -1.1381 | 0.05136 | -0.17 | -22.1593
-19.5 | -1.1896 | 0.0397 | -0.1775 | -29.9647
-19 | -1.2304 | 0.0319 | -0.1786 | -38.5705
-18.5 | -1.2383 | 0.02766 | -0.1764 | -44.7686
-18 | -1.2455 | 0.02407 | -0.1723 | -51.7449
-17.5 | -1.2457 | 0.02121 | -0.1671 | -58.7317
-17 | -1.2288 | 0.01935 | -0.1621 | -63.5039
-16.5 | -1.2227 | 0.0171 | -0.1556 | -71.5029
-16 | -1.2011 | 0.01557 | -0.1499 | -77.1419
-15.5 | -1.1729 | 0.01436 | -0.1446 | -81.6783
-15 | -1.1415 | 0.01334 | -0.1393 | -85.5697
-14.5 | -1.1072 | 0.01253 | -0.1342 | -88.3639
-14 | -1.0733 | 0.01181 | -0.1287 | -90.8806
-13 | -0.9788 | 0.01058 | -0.1226 | -92.5142
-12.5 | -0.9283 | 0.00995 | -0.1202 | -93.2965
-12 | -0.8774 | 0.00929 | -0.1181 | -94.4456
-11.5 | -0.8245 | 0.00874 | -0.1163 | -94.3364
-11 | -0.7707 | 0.00823 | -0.1148 | -93.6452
-10.5 | -0.7155 | 0.00781 | -0.1137 | -91.6133
-10 | -0.659 | 0.00743 | -0.1129 | -88.6945
-9.5 | -0.6017 | 0.0071 | -0.1124 | -84.7465
-9 | -0.5441 | 0.00678 | -0.112 | -80.2507
-8.5 | -0.4866 | 0.00647 | -0.1116 | -75.2087
-8 | -0.4293 | 0.00614 | -0.1114 | -69.9186
-7.5 | -0.3712 | 0.00588 | -0.1114 | -63.1293
-7 | -0.3126 | 0.00567 | -0.1115 | -55.1323
-6.5 | -0.254 | 0.00547 | -0.1117 | -46.4351
-6 | -0.1958 | 0.00524 | -0.1119 | -37.3664
-5.5 | -0.1368 | 0.00507 | -0.1124 | -26.9822
-5 | -0.0772 | 0.0049 | -0.113 | -15.7551
-4.5 | -0.0179 | 0.00471 | -0.1136 | -3.8004
-4 | 0.042 | 0.00457 | -0.1144 | 9.1904
-3.5 | 0.1014 | 0.00442 | -0.1151 | 22.9412
-3 | 0.1604 | 0.00433 | -0.1158 | 37.0439
-2.5 | 0.2203 | 0.0042 | -0.1167 | 52.4524
-2 | 0.2796 | 0.00409 | -0.1175 | 68.3619
-1.5 | 0.3385 | 0.00402 | -0.1182 | 84.204
-1 | 0.3959 | 0.00395 | -0.1186 | 100.2278
-0.5 | 0.4457 | 0.00407 | -0.1174 | 109.5086
0 | 0.4816 | 0.00451 | -0.1133 | 106.7849
0.5 | 0.5095 | 0.00494 | -0.1075 | 103.1377
1 | 0.5362 | 0.00508 | -0.1012 | 105.5512
2 | 0.5598 | 0.00592 | -0.0832 | 94.5608
2.5 | 0.585 | 0.0064 | -0.0772 | 91.4062
3 | 0.6219 | 0.00666 | -0.0736 | 93.3784
3.5 | 0.663 | 0.0071 | -0.0708 | 93.3803
4 | 0.7022 | 0.00761 | -0.0676 | 92.2733
4.5 | 0.7431 | 0.00816 | -0.0649 | 91.0662
5 | 0.7856 | 0.00867 | -0.0624 | 90.6113
5.5 | 0.8281 | 0.0092 | -0.06 | 90.0109
6 | 0.8749 | 0.0096 | -0.0585 | 91.1354
6.5 | 0.9217 | 0.01 | -0.0569 | 92.17
7 | 0.9654 | 0.0105 | -0.0547 | 91.9429
7.5 | 1.0117 | 0.01096 | -0.0531 | 92.3084
8 | 1.0565 | 0.0115 | -0.0511 | 91.8696
8.5 | 1.0984 | 0.01213 | -0.0487 | 90.5523
9 | 1.1417 | 0.01276 | -0.0465 | 89.4749
9.5 | 1.1857 | 0.01339 | -0.0445 | 88.5512
10 | 1.2279 | 0.01409 | -0.0421 | 87.1469
10.5 | 1.2705 | 0.01479 | -0.0399 | 85.9026
11 | 1.3128 | 0.01555 | -0.0376 | 84.4244
11.5 | 1.3521 | 0.01643 | -0.0348 | 82.2946
12 | 1.3928 | 0.01729 | -0.0323 | 80.5552
13 | 1.4696 | 0.01932 | -0.0268 | 76.0663
13.5 | 1.506 | 0.02044 | -0.0237 | 73.6791
14 | 1.5398 | 0.02166 | -0.0203 | 71.0896
15 | 1.6095 | 0.02458 | -0.0147 | 65.4801
15.5 | 1.6407 | 0.02627 | -0.0114 | 62.4553
16 | 1.6687 | 0.02821 | -0.0079 | 59.1528
16.5 | 1.6938 | 0.03042 | -0.0043 | 55.6805
17 | 1.7206 | 0.03264 | -0.0011 | 52.7145
17.5 | 1.7389 | 0.03557 | 0.0026 | 48.8867
18 | 1.7584 | 0.03856 | 0.0058 | 45.6017
18.5 | 1.7672 | 0.04257 | 0.0093 | 41.5128
19 | 1.7798 | 0.04653 | 0.0119 | 38.2506
19.5 | 1.7827 | 0.05159 | 0.0144 | 34.5551
20 | 1.7819 | 0.05736 | 0.016 | 31.0652

## 143. Re 18M Mach 0.50 (1)
BIGFOIL.COM POLAR EXPORT
NACA67A514
NACA67A514 |  |  |  | Cl Max: | 1.339 | at alpha= | 7 | deg
JavaFoil+Calcfoil stall+Eppler ext transition |  |  |  | L/D Max: | 113.724 | at alpha= | 3 | deg
Re: | 18000000 |  |  | Cd Min: | 0.00559 | at alpha= | -4.5 | deg
Mach: | 0.5 |  |  | Cl=0 at alpha= | -4.1232 | deg
|  |  |  | @ Cl=0.1, Cd= | 0.0058638
|  |  |  | @ Cl=0.4, Cd= | 0.0065734
|  |  |  | @ Cl=0.6, Cd= | 0.0069739
alpha (deg) | Cl | Cd | Cm | Cl/Cd
-20 | -0.881 | 0.17582 | -0.04 | -5.011
-19.5 | -0.855 | 0.16212 | -0.042 | -5.274
-19 | -0.827 | 0.15721 | -0.042 | -5.259
-18.5 | -0.799 | 0.14639 | -0.042 | -5.46
-18 | -0.771 | 0.14823 | -0.042 | -5.2
-17.5 | -0.744 | 0.13588 | -0.043 | -5.476
-17 | -0.717 | 0.12765 | -0.044 | -5.616
-16.5 | -0.688 | 0.12617 | -0.043 | -5.456
-16 | -0.661 | 0.11847 | -0.044 | -5.579
-15.5 | -0.634 | 0.10669 | -0.046 | -5.944
-15 | -0.609 | 0.09463 | -0.049 | -6.44
-14.5 | -0.585 | 0.08522 | -0.052 | -6.866
-14 | -0.563 | 0.07412 | -0.057 | -7.598
-13.5 | -0.544 | 0.06114 | -0.063 | -8.9
-13 | -0.494 | 0.08752 | -0.046 | -5.649
-12.5 | -0.467 | 0.08025 | -0.048 | -5.824
-12 | -0.441 | 0.07269 | -0.051 | -6.064
-11.5 | -0.417 | 0.0627 | -0.058 | -6.658
-11 | -0.415 | 0.03468 | -0.076 | -11.961
-10.5 | -0.43 | 0.01028 | -0.092 | -41.851
-10 | -0.327 | 0.06444 | -0.048 | -5.079
-9.5 | -0.3 | 0.05858 | -0.051 | -5.122
-9 | -0.274 | 0.0521 | -0.056 | -5.251
-8.5 | -0.255 | 0.03689 | -0.073 | -6.909
-8 | -0.216 | 0.05167 | -0.049 | -4.18
-7.5 | -0.357 | 0.009 | -0.1 | -39.634
-7 | -0.346 | 0.00709 | -0.103 | -48.746
-6.5 | -0.302 | 0.00572 | -0.105 | -52.738
-6 | -0.247 | 0.00584 | -0.107 | -42.278
-5.5 | -0.185 | 0.00598 | -0.108 | -30.942
-5 | -0.12 | 0.00565 | -0.109 | -21.175
-4.5 | -0.052 | 0.00559 | -0.111 | -9.328
-4 | 0.017 | 0.00588 | -0.112 | 2.842
-3.5 | 0.086 | 0.00585 | -0.113 | 14.772
-3 | 0.157 | 0.00592 | -0.114 | 26.469
-2.5 | 0.227 | 0.00607 | -0.116 | 37.451
-2 | 0.298 | 0.00636 | -0.117 | 46.866
-1.5 | 0.37 | 0.00651 | -0.118 | 56.843
-1 | 0.441 | 0.00666 | -0.119 | 66.171
-0.5 | 0.511 | 0.00663 | -0.121 | 77.1
0 | 0.576 | 0.00688 | -0.122 | 83.724
0.5 | 0.645 | 0.00715 | -0.123 | 90.183
1 | 0.714 | 0.00735 | -0.124 | 97.218
1.5 | 0.784 | 0.00763 | -0.126 | 102.679
2 | 0.853 | 0.00789 | -0.127 | 108.126
2.5 | 0.915 | 0.00823 | -0.128 | 111.163
3 | 0.981 | 0.00863 | -0.13 | 113.724
3.5 | 1.046 | 0.00945 | -0.131 | 110.692
4 | 1.109 | 0.00985 | -0.132 | 112.553
4.5 | 1.168 | 0.01031 | -0.133 | 113.296
5 | 1.222 | 0.01078 | -0.134 | 113.394
5.5 | 1.27 | 0.0114 | -0.136 | 111.396
6 | 1.309 | 0.01216 | -0.137 | 107.644
6.5 | 1.334 | 0.01291 | -0.138 | 103.371
7 | 1.339 | 0.01374 | -0.139 | 97.42
7.5 | 1.285 | 0.01466 | -0.14 | 87.641
8 | 0.813 | 0.01668 | -0.141 | 48.76
8.5 | 0.846 | 0.01702 | -0.142 | 49.682
9 | 0.873 | 0.01919 | -0.143 | 45.512
9.5 | 0.91 | 0.01847 | -0.144 | 49.259
10 | 0.784 | 0.06404 | -0.089 | 12.242
10.5 | 0.974 | 0.01925 | -0.147 | 50.58
11 | 1.005 | 0.02083 | -0.147 | 48.229
11.5 | 1.033 | 0.02298 | -0.148 | 44.983
12 | 0.934 | 0.06052 | -0.118 | 15.428

## 144. Re 18M Mach 0.50 (2)
BIGFOIL.COM POLAR EXPORT
NACA67A514
NACA67A514 |  |  |  | Cl Max: | 1.3722 | at alpha= | 11 | deg
XFOIL ncrit=9 |  |  |  | L/D Max: | 151.885 | at alpha= | 0 | deg
Re: | 18000000 |  |  | Cd Min: | 0.0242 | at alpha= | 11 | deg
Mach: | 0.5 |  |  | Cl=0 at alpha= | -99 | deg
|  |  |  | @ Cl=0.1, Cd= | 0.00382
|  |  |  | @ Cl=0.4, Cd= | 0.00382
|  |  |  | @ Cl=0.6, Cd= | 0.0074307
alpha (deg) | Cl | Cd | Cm | Cl/Cd
0 | 0.5802 | 0.00382 | -0.1354 | 151.8848
0.5 | 0.5914 | 0.00439 | -0.1242 | 134.7153
1 | 0.5616 | 0.00522 | -0.1042 | 107.5862
1.5 | 0.5807 | 0.00577 | -0.0954 | 100.6412
2 | 0.5786 | 0.00686 | -0.0826 | 84.344
2.5 | 0.5955 | 0.00721 | -0.0738 | 82.5936
3 | 0.6165 | 0.00824 | -0.0658 | 74.818
3.5 | 0.658 | 0.00895 | -0.0617 | 73.5196
4 | 0.7013 | 0.00966 | -0.0579 | 72.5983
4.5 | 0.7485 | 0.01033 | -0.0548 | 72.4589
5 | 0.7894 | 0.01122 | -0.0505 | 70.3565
5.5 | 0.8386 | 0.01192 | -0.0476 | 70.3523
6 | 0.8923 | 0.01251 | -0.0453 | 71.3269
6.5 | 0.9438 | 0.0132 | -0.0425 | 71.5
7 | 0.9963 | 0.0139 | -0.0396 | 71.6763
7.5 | 1.0488 | 0.01466 | -0.0366 | 71.5416
8 | 1.0965 | 0.01564 | -0.0327 | 70.1087
8.5 | 1.1493 | 0.01651 | -0.0292 | 69.6124
9 | 1.2014 | 0.01748 | -0.0254 | 68.73
9.5 | 1.2513 | 0.01863 | -0.0211 | 67.1659
10 | 1.304 | 0.01977 | -0.0168 | 65.9585
10.5 | 1.3493 | 0.02135 | -0.0111 | 63.1991
11 | 1.3722 | 0.0242 | -0.0027 | 56.7025

## 145. Re 20M Mach 0.00 (1)
BIGFOIL.COM POLAR EXPORT
NACA67A514
NACA67A514 |  |  |  | Cl Max: | 1.466 | at alpha= | 11 | deg
JavaFoil+Calcfoil stall+Eppler ext transition |  |  |  | L/D Max: | 127.239 | at alpha= | 6 | deg
Re: | 20000000 |  |  | Cd Min: | 0.00544 | at alpha= | -2 | deg
Mach: | 0 |  |  | Cl=0 at alpha= | -4.123 | deg
|  |  |  | @ Cl=0.1, Cd= | 0.0056839
|  |  |  | @ Cl=0.4, Cd= | 0.0061807
|  |  |  | @ Cl=0.6, Cd= | 0.006616
alpha (deg) | Cl | Cd | Cm | Cl/Cd
-18 | -0.609 | 0.13 | -0.035 | -4.685
-17.5 | -0.627 | 0.12042 | -0.037 | -5.205
-17 | -0.642 | 0.11437 | -0.038 | -5.611
-16.5 | -0.656 | 0.10777 | -0.039 | -6.083
-16 | -0.668 | 0.10051 | -0.041 | -6.646
-15.5 | -0.678 | 0.09432 | -0.042 | -7.185
-15 | -0.683 | 0.08807 | -0.044 | -7.758
-14.5 | -0.684 | 0.07979 | -0.047 | -8.57
-14 | -0.676 | 0.07631 | -0.048 | -8.865
-13.5 | -0.73 | 0.0303 | -0.065 | -24.094
-13 | -0.762 | 0.01346 | -0.072 | -56.653
-12.5 | -0.749 | 0.01203 | -0.074 | -62.297
-12 | -0.737 | 0.00987 | -0.077 | -74.672
-11.5 | -0.715 | 0.00902 | -0.078 | -79.254
-11 | -0.688 | 0.00839 | -0.08 | -81.916
-10.5 | -0.656 | 0.00787 | -0.081 | -83.388
-10 | -0.62 | 0.00647 | -0.082 | -95.836
-9.5 | -0.58 | 0.00664 | -0.084 | -87.418
-9 | -0.537 | 0.00711 | -0.085 | -75.603
-8.5 | -0.49 | 0.00677 | -0.086 | -72.477
-8 | -0.441 | 0.00649 | -0.088 | -67.928
-7.5 | -0.389 | 0.00623 | -0.089 | -62.5
-7 | -0.335 | 0.00607 | -0.09 | -55.307
-6.5 | -0.28 | 0.00589 | -0.091 | -47.528
-6 | -0.223 | 0.00573 | -0.092 | -38.895
-5.5 | -0.165 | 0.00575 | -0.094 | -28.654
-5 | -0.106 | 0.00579 | -0.095 | -18.232
-4.5 | -0.046 | 0.00576 | -0.096 | -7.932
-4 | 0.015 | 0.00581 | -0.097 | 2.51
-3.5 | 0.075 | 0.00577 | -0.098 | 13.037
-3 | 0.136 | 0.00556 | -0.099 | 24.482
-2.5 | 0.197 | 0.00565 | -0.101 | 34.956
-2 | 0.259 | 0.00544 | -0.102 | 47.532
-1.5 | 0.321 | 0.00627 | -0.103 | 51.17
-1 | 0.382 | 0.00616 | -0.104 | 61.994
-0.5 | 0.443 | 0.00623 | -0.105 | 71.035
0 | 0.501 | 0.0064 | -0.106 | 78.291
0.5 | 0.562 | 0.00654 | -0.107 | 85.896
1 | 0.622 | 0.00666 | -0.108 | 93.415
1.5 | 0.682 | 0.00681 | -0.109 | 100.194
2 | 0.742 | 0.00706 | -0.111 | 105.178
2.5 | 0.798 | 0.00726 | -0.112 | 109.898
3 | 0.857 | 0.00743 | -0.113 | 115.324
3.5 | 0.914 | 0.00792 | -0.114 | 115.385
4 | 0.972 | 0.00818 | -0.115 | 118.756
4.5 | 1.027 | 0.00835 | -0.116 | 122.902
5 | 1.081 | 0.00861 | -0.117 | 125.517
5.5 | 1.133 | 0.00894 | -0.118 | 126.723
6 | 1.183 | 0.0093 | -0.119 | 127.239
6.5 | 1.231 | 0.00974 | -0.12 | 126.373
7 | 1.276 | 0.01015 | -0.121 | 125.683
7.5 | 1.317 | 0.01053 | -0.122 | 125.115
8 | 1.353 | 0.01093 | -0.123 | 123.782
8.5 | 1.385 | 0.0114 | -0.124 | 121.476
9 | 1.411 | 0.01188 | -0.125 | 118.759
9.5 | 1.433 | 0.01243 | -0.126 | 115.341
10 | 1.45 | 0.01292 | -0.127 | 112.181
10.5 | 1.461 | 0.0135 | -0.128 | 108.184
11 | 1.466 | 0.01415 | -0.129 | 103.583
11.5 | 1.466 | 0.01482 | -0.13 | 98.962
12 | 1.461 | 0.01559 | -0.13 | 93.694
12.5 | 1.449 | 0.01634 | -0.131 | 88.713
13 | 1.427 | 0.01722 | -0.132 | 82.863
13.5 | 1.399 | 0.01805 | -0.133 | 77.49
14 | 1.366 | 0.01897 | -0.134 | 72.038
14.5 | 1.329 | 0.02016 | -0.134 | 65.956
15 | 1.289 | 0.02134 | -0.135 | 60.409
15.5 | 1.246 | 0.02301 | -0.135 | 54.138
16 | 1.201 | 0.02434 | -0.136 | 49.336

## 146. Re 20M Mach 0.00 (2)
BIGFOIL.COM POLAR EXPORT
NACA67A514
NACA67A514 |  |  |  | Cl Max: | 1.6528 | at alpha= | 15.5 | deg
XFOIL ncrit=9 |  |  |  | L/D Max: | 102.226 | at alpha= | 1 | deg
Re: | 20000000 |  |  | Cd Min: | 0.02176 | at alpha= | 15.5 | deg
Mach: | 0 |  |  | Cl=0 at alpha= | -4.3316 | deg
|  |  |  | @ Cl=0.1, Cd= | 0.0043279
|  |  |  | @ Cl=0.4, Cd= | 0.0044591
|  |  |  | @ Cl=0.6, Cd= | 0.0062309
alpha (deg) | Cl | Cd | Cm | Cl/Cd
-20 | -1.4083 | 0.01908 | -0.1385 | -73.8103
-19.5 | -1.388 | 0.01776 | -0.1355 | -78.1532
-19 | -1.371 | 0.01636 | -0.1317 | -83.802
-18.5 | -1.341 | 0.01559 | -0.1292 | -86.0167
-18 | -1.3165 | 0.01459 | -0.1258 | -90.233
-17.5 | -1.2936 | 0.01353 | -0.1219 | -95.6098
-17 | -1.2597 | 0.01296 | -0.1193 | -97.1991
-16.5 | -1.23 | 0.01222 | -0.1159 | -100.6547
-16 | -1.1979 | 0.01165 | -0.1125 | -102.824
-15.5 | -1.1661 | 0.01119 | -0.1089 | -104.2091
-15 | -1.1246 | 0.01072 | -0.1072 | -104.9067
-14.5 | -1.0801 | 0.01028 | -0.106 | -105.0681
-14 | -1.0339 | 0.00984 | -0.105 | -105.0711
-13.5 | -0.986 | 0.00944 | -0.1044 | -104.4492
-13 | -0.9372 | 0.00904 | -0.1038 | -103.6726
-12.5 | -0.8887 | 0.00859 | -0.1032 | -103.4575
-12 | -0.8395 | 0.00814 | -0.1028 | -103.1327
-11.5 | -0.789 | 0.00776 | -0.1025 | -101.6753
-11 | -0.737 | 0.00746 | -0.1024 | -98.7936
-10.5 | -0.6841 | 0.00718 | -0.1025 | -95.2786
-10 | -0.6306 | 0.0069 | -0.1027 | -91.3913
-9.5 | -0.5765 | 0.00664 | -0.103 | -86.8223
-9 | -0.5225 | 0.00636 | -0.1033 | -82.1541
-8.5 | -0.4684 | 0.00606 | -0.1036 | -77.2937
-8 | -0.4135 | 0.00582 | -0.104 | -71.0481
-7.5 | -0.3579 | 0.00562 | -0.1045 | -63.6833
-7 | -0.3019 | 0.00544 | -0.1051 | -55.4963
-6.5 | -0.2463 | 0.00524 | -0.1057 | -47.0038
-6 | -0.1903 | 0.00506 | -0.1063 | -37.6087
-5.5 | -0.1335 | 0.00491 | -0.107 | -27.1894
-5 | -0.0764 | 0.00474 | -0.1078 | -16.1181
-4.5 | -0.0193 | 0.00457 | -0.1086 | -4.2232
-4 | 0.038 | 0.00445 | -0.1094 | 8.5393
-3.5 | 0.0946 | 0.00434 | -0.1101 | 21.7972
-3 | 0.1524 | 0.00421 | -0.111 | 36.1995
-2.5 | 0.2096 | 0.00412 | -0.1119 | 50.8738
-2 | 0.2666 | 0.00404 | -0.1126 | 65.9901
-1.5 | 0.322 | 0.00403 | -0.1131 | 79.9007
-1 | 0.372 | 0.0042 | -0.1124 | 88.5714
0 | 0.4509 | 0.00493 | -0.1065 | 91.4604
1 | 0.5326 | 0.00521 | -0.1013 | 102.2265
1.5 | 0.5401 | 0.00552 | -0.0914 | 97.8442
2 | 0.5589 | 0.00589 | -0.0843 | 94.8896
2.5 | 0.5903 | 0.00621 | -0.0799 | 95.0564
3 | 0.6275 | 0.00629 | -0.0767 | 99.7615
3.5 | 0.6676 | 0.00664 | -0.0741 | 100.5422
4 | 0.7087 | 0.00705 | -0.0718 | 100.5248
4.5 | 0.7462 | 0.00756 | -0.0688 | 98.7037
5 | 0.7886 | 0.00801 | -0.0668 | 98.4519
5.5 | 0.8314 | 0.00841 | -0.0649 | 98.8585
6 | 0.8758 | 0.00879 | -0.0634 | 99.6359
6.5 | 0.9214 | 0.00913 | -0.0621 | 100.92
7 | 0.9646 | 0.00954 | -0.0605 | 101.1111
7.5 | 1.0079 | 0.00995 | -0.0589 | 101.2965
8 | 1.0505 | 0.01042 | -0.0572 | 100.8157
8.5 | 1.0932 | 0.0109 | -0.0556 | 100.2936
9 | 1.1326 | 0.01148 | -0.0535 | 98.6585
9.5 | 1.1749 | 0.01199 | -0.052 | 97.99
10 | 1.2163 | 0.01255 | -0.0503 | 96.9163
10.5 | 1.2562 | 0.01315 | -0.0485 | 95.5285
11 | 1.2964 | 0.01375 | -0.0467 | 94.2836
11.5 | 1.3359 | 0.01441 | -0.045 | 92.7065
12 | 1.3735 | 0.01513 | -0.0429 | 90.7799
12.5 | 1.4111 | 0.01587 | -0.041 | 88.9162
13 | 1.4495 | 0.01659 | -0.0393 | 87.3719
13.5 | 1.4847 | 0.01743 | -0.0371 | 85.1807
14 | 1.5165 | 0.01839 | -0.0345 | 82.4633
14.5 | 1.5509 | 0.01926 | -0.0323 | 80.5244
15 | 1.5822 | 0.02025 | -0.0298 | 78.1333
15.5 | 1.6528 | 0.02176 | -0.0363 | 75.9559

## 147. Re 20M Mach 0.10 (1)
BIGFOIL.COM POLAR EXPORT
NACA67A514
NACA67A514 |  |  |  | Cl Max: | 1.458 | at alpha= | 11 | deg
JavaFoil+Calcfoil stall+Eppler ext transition |  |  |  | L/D Max: | 126.791 | at alpha= | 6 | deg
Re: | 20000000 |  |  | Cd Min: | 0.00545 | at alpha= | -2 | deg
Mach: | 0.1 |  |  | Cl=0 at alpha= | -4.123 | deg
|  |  |  | @ Cl=0.1, Cd= | 0.005671
|  |  |  | @ Cl=0.4, Cd= | 0.006201
|  |  |  | @ Cl=0.6, Cd= | 0.0066108
alpha (deg) | Cl | Cd | Cm | Cl/Cd
-18 | -0.569 | 0.13401 | -0.034 | -4.249
-17.5 | -0.589 | 0.12592 | -0.035 | -4.68
-17 | -0.608 | 0.11714 | -0.037 | -5.194
-16.5 | -0.626 | 0.11004 | -0.038 | -5.685
-16 | -0.642 | 0.10211 | -0.041 | -6.286
-15.5 | -0.653 | 0.09891 | -0.04 | -6.6
-15 | -0.661 | 0.09308 | -0.042 | -7.096
-14.5 | -0.662 | 0.08582 | -0.044 | -7.719
-14 | -0.66 | 0.07939 | -0.046 | -8.314
-13.5 | -0.674 | 0.05709 | -0.056 | -11.811
-13 | -0.745 | 0.01562 | -0.072 | -47.672
-12.5 | -0.731 | 0.01435 | -0.073 | -50.927
-12 | -0.727 | 0.01059 | -0.076 | -68.622
-11.5 | -0.709 | 0.00926 | -0.078 | -76.613
-11 | -0.684 | 0.00851 | -0.08 | -80.318
-10.5 | -0.654 | 0.00794 | -0.081 | -82.359
-10 | -0.619 | 0.00756 | -0.083 | -81.819
-9.5 | -0.58 | 0.00669 | -0.084 | -86.661
-9 | -0.538 | 0.00715 | -0.086 | -75.162
-8.5 | -0.491 | 0.00683 | -0.087 | -71.902
-8 | -0.442 | 0.00653 | -0.088 | -67.703
-7.5 | -0.39 | 0.00627 | -0.089 | -62.302
-7 | -0.337 | 0.00609 | -0.09 | -55.25
-6.5 | -0.281 | 0.00586 | -0.092 | -47.965
-6 | -0.224 | 0.00573 | -0.093 | -39.108
-5.5 | -0.165 | 0.0058 | -0.094 | -28.545
-5 | -0.106 | 0.00575 | -0.095 | -18.421
-4.5 | -0.046 | 0.00579 | -0.097 | -7.941
-4 | 0.015 | 0.00585 | -0.098 | 2.506
-3.5 | 0.076 | 0.00573 | -0.099 | 13.195
-3 | 0.137 | 0.00558 | -0.1 | 24.511
-2.5 | 0.198 | 0.00562 | -0.101 | 35.299
-2 | 0.26 | 0.00545 | -0.102 | 47.687
-1.5 | 0.322 | 0.00631 | -0.103 | 51.088
-1 | 0.384 | 0.00618 | -0.104 | 62.074
-0.5 | 0.445 | 0.00626 | -0.106 | 71.108
0 | 0.504 | 0.00643 | -0.107 | 78.34
0.5 | 0.564 | 0.00654 | -0.108 | 86.259
1 | 0.625 | 0.00666 | -0.109 | 93.767
1.5 | 0.685 | 0.00685 | -0.11 | 100.096
2 | 0.746 | 0.00707 | -0.111 | 105.479
2.5 | 0.802 | 0.00727 | -0.112 | 110.29
3 | 0.861 | 0.00749 | -0.113 | 114.899
3.5 | 0.919 | 0.00797 | -0.114 | 115.255
4 | 0.976 | 0.00823 | -0.115 | 118.587
4.5 | 1.031 | 0.00841 | -0.117 | 122.657
5 | 1.085 | 0.00868 | -0.118 | 125.006
5.5 | 1.138 | 0.00898 | -0.119 | 126.636
6 | 1.188 | 0.00937 | -0.12 | 126.791
6.5 | 1.236 | 0.00982 | -0.121 | 125.839
7 | 1.281 | 0.01022 | -0.122 | 125.265
7.5 | 1.321 | 0.01063 | -0.123 | 124.252
8 | 1.356 | 0.01108 | -0.124 | 122.477
8.5 | 1.387 | 0.01151 | -0.125 | 120.556
9 | 1.413 | 0.01203 | -0.126 | 117.462
9.5 | 1.433 | 0.01256 | -0.127 | 114.089
10 | 1.447 | 0.01308 | -0.128 | 110.618
10.5 | 1.456 | 0.01368 | -0.128 | 106.402
11 | 1.458 | 0.01435 | -0.129 | 101.636
11.5 | 1.455 | 0.01504 | -0.13 | 96.751
12 | 1.446 | 0.01586 | -0.131 | 91.197
12.5 | 1.43 | 0.01673 | -0.132 | 85.456
13 | 1.402 | 0.01761 | -0.133 | 79.596
13.5 | 1.369 | 0.01854 | -0.133 | 73.808
14 | 1.33 | 0.01966 | -0.134 | 67.673
14.5 | 1.288 | 0.02074 | -0.135 | 62.091
15 | 1.241 | 0.02219 | -0.135 | 55.921
15.5 | 1.192 | 0.02395 | -0.136 | 49.757
16 | 1.141 | 0.02578 | -0.136 | 44.235

## 148. Re 20M Mach 0.10 (2)
BIGFOIL.COM POLAR EXPORT
NACA67A514
NACA67A514 |  |  |  | Cl Max: | 1.6581 | at alpha= | 15.5 | deg
XFOIL ncrit=9 |  |  |  | L/D Max: | 102.731 | at alpha= | 1 | deg
Re: | 20000000 |  |  | Cd Min: | 0.02241 | at alpha= | 15.5 | deg
Mach: | 0.1 |  |  | Cl=0 at alpha= | -4.3345 | deg
|  |  |  | @ Cl=0.1, Cd= | 0.0043307
|  |  |  | @ Cl=0.4, Cd= | 0.0043403
|  |  |  | @ Cl=0.6, Cd= | 0.0062774
alpha (deg) | Cl | Cd | Cm | Cl/Cd
-20 | -1.4022 | 0.02061 | -0.146 | -68.0349
-19.5 | -1.3842 | 0.01906 | -0.1428 | -72.6233
-19 | -1.3658 | 0.01759 | -0.1392 | -77.6464
-18.5 | -1.3392 | 0.01658 | -0.1362 | -80.772
-18 | -1.3153 | 0.01548 | -0.1325 | -84.9677
-17.5 | -1.2951 | 0.01424 | -0.1281 | -90.948
-17 | -1.2603 | 0.01364 | -0.1254 | -92.3974
-16.5 | -1.2343 | 0.01266 | -0.1212 | -97.4961
-16 | -1.2019 | 0.01201 | -0.1177 | -100.0749
-15.5 | -1.17 | 0.01146 | -0.1138 | -102.0942
-15 | -1.133 | 0.01099 | -0.1108 | -103.0937
-14.5 | -1.0884 | 0.01051 | -0.1092 | -103.5585
-14 | -1.0421 | 0.01004 | -0.108 | -103.7948
-12.5 | -0.8953 | 0.00875 | -0.1056 | -102.32
-12 | -0.8456 | 0.00829 | -0.1049 | -102.0024
-11.5 | -0.7949 | 0.00787 | -0.1044 | -101.0038
-11 | -0.7427 | 0.00753 | -0.1041 | -98.6321
-10.5 | -0.6893 | 0.00724 | -0.1041 | -95.2072
-9 | -0.5259 | 0.00641 | -0.1046 | -82.0437
-8.5 | -0.4713 | 0.00611 | -0.1047 | -77.1358
-8 | -0.4162 | 0.00585 | -0.105 | -71.1453
-7.5 | -0.3601 | 0.00565 | -0.1055 | -63.7345
-7 | -0.3038 | 0.00547 | -0.1061 | -55.5393
-6.5 | -0.2476 | 0.00526 | -0.1066 | -47.0722
-6 | -0.1913 | 0.00507 | -0.1071 | -37.7318
-5.5 | -0.1341 | 0.00492 | -0.1078 | -27.2561
-5 | -0.0766 | 0.00475 | -0.1086 | -16.1263
-4.5 | -0.0191 | 0.00458 | -0.1094 | -4.1703
-4 | 0.0386 | 0.00446 | -0.1102 | 8.6547
-3.5 | 0.0955 | 0.00434 | -0.1109 | 22.0046
-3 | 0.1536 | 0.00422 | -0.1118 | 36.3981
-2.5 | 0.2112 | 0.00412 | -0.1126 | 51.2621
-2 | 0.2685 | 0.00404 | -0.1133 | 66.4604
-1.5 | 0.3245 | 0.00402 | -0.1138 | 80.7214
-1 | 0.3747 | 0.00418 | -0.1131 | 89.6411
-0.5 | 0.4189 | 0.00446 | -0.1111 | 93.9238
0 | 0.454 | 0.00491 | -0.1072 | 92.4644
0.5 | 0.4909 | 0.00516 | -0.1037 | 95.1357
1 | 0.5342 | 0.0052 | -0.1015 | 102.7308
1.5 | 0.5422 | 0.00549 | -0.0916 | 98.7614
2 | 0.5586 | 0.00592 | -0.084 | 94.3581
2.5 | 0.5901 | 0.00625 | -0.0796 | 94.416
3 | 0.6263 | 0.00635 | -0.0762 | 98.6299
3.5 | 0.6675 | 0.00669 | -0.0737 | 99.7758
4 | 0.7074 | 0.00713 | -0.0711 | 99.2146
4.5 | 0.7464 | 0.00763 | -0.0683 | 97.8244
5 | 0.7882 | 0.00809 | -0.0661 | 97.4289
5.5 | 0.8314 | 0.00851 | -0.0642 | 97.6968
6 | 0.8767 | 0.00887 | -0.0628 | 98.8388
6.5 | 0.9226 | 0.00923 | -0.0615 | 99.9567
7 | 0.9648 | 0.00968 | -0.0596 | 99.6694
7.5 | 1.0095 | 0.01007 | -0.0582 | 100.2483
8 | 1.0526 | 0.01054 | -0.0565 | 99.8672
8.5 | 1.0936 | 0.01108 | -0.0545 | 98.7004
9 | 1.1349 | 0.01163 | -0.0526 | 97.5838
9.5 | 1.1777 | 0.01215 | -0.051 | 96.93
10 | 1.2186 | 0.01275 | -0.0491 | 95.5765
10.5 | 1.2589 | 0.01336 | -0.0472 | 94.229
11 | 1.3002 | 0.01396 | -0.0455 | 93.1375
11.5 | 1.3398 | 0.01465 | -0.0436 | 91.4539
12 | 1.3766 | 0.01543 | -0.0413 | 89.2158
12.5 | 1.4159 | 0.01615 | -0.0395 | 87.6718
13 | 1.4545 | 0.0169 | -0.0376 | 86.0651
13.5 | 1.4886 | 0.01784 | -0.0351 | 83.4417
14 | 1.5219 | 0.01879 | -0.0326 | 80.9952
14.5 | 1.5542 | 0.01978 | -0.0299 | 78.5743
15 | 1.5877 | 0.02074 | -0.0276 | 76.5526
15.5 | 1.6581 | 0.02241 | -0.0339 | 73.9893

## 149. Re 20M Mach 0.25 (1)
BIGFOIL.COM POLAR EXPORT
NACA67A514
NACA67A514 |  |  |  | Cl Max: | 1.418 | at alpha= | 9.5 | deg
JavaFoil+Calcfoil stall+Eppler ext transition |  |  |  | L/D Max: | 124.899 | at alpha= | 5.5 | deg
Re: | 20000000 |  |  | Cd Min: | 0.00534 | at alpha= | -3 | deg
Mach: | 0.25 |  |  | Cl=0 at alpha= | -4.121 | deg
|  |  |  | @ Cl=0.1, Cd= | 0.0054441
|  |  |  | @ Cl=0.4, Cd= | 0.0062595
|  |  |  | @ Cl=0.6, Cd= | 0.0067274
alpha (deg) | Cl | Cd | Cm | Cl/Cd
-16 | -0.408 | 0.11888 | -0.035 | -3.434
-15.5 | -0.454 | 0.11256 | -0.037 | -4.032
-15 | -0.491 | 0.10541 | -0.038 | -4.658
-14.5 | -0.516 | 0.09751 | -0.039 | -5.293
-14 | -0.535 | 0.09052 | -0.041 | -5.913
-13.5 | -0.55 | 0.08287 | -0.044 | -6.641
-13 | -0.56 | 0.07626 | -0.046 | -7.348
-12.5 | -0.566 | 0.06928 | -0.049 | -8.172
-12 | -0.563 | 0.0664 | -0.05 | -8.476
-11.5 | -0.562 | 0.05644 | -0.056 | -9.961
-11 | -0.641 | 0.01103 | -0.08 | -58.12
-10.5 | -0.631 | 0.00876 | -0.083 | -72.026
-10 | -0.605 | 0.00807 | -0.085 | -74.991
-9.5 | -0.573 | 0.00758 | -0.086 | -75.625
-9 | -0.536 | 0.00622 | -0.088 | -86.152
-8.5 | -0.494 | 0.00708 | -0.089 | -69.841
-8 | -0.447 | 0.00679 | -0.09 | -65.806
-7.5 | -0.396 | 0.00653 | -0.092 | -60.75
-7 | -0.343 | 0.00623 | -0.093 | -55.037
-6.5 | -0.287 | 0.00598 | -0.094 | -47.973
-6 | -0.229 | 0.00584 | -0.095 | -39.255
-5.5 | -0.169 | 0.00578 | -0.097 | -29.312
-5 | -0.109 | 0.00588 | -0.098 | -18.488
-4.5 | -0.047 | 0.00582 | -0.099 | -8.102
-4 | 0.015 | 0.0057 | -0.1 | 2.64
-3.5 | 0.078 | 0.0055 | -0.101 | 14.128
-3 | 0.141 | 0.00534 | -0.103 | 26.343
-2.5 | 0.204 | 0.00606 | -0.104 | 33.643
-2 | 0.267 | 0.00628 | -0.105 | 42.531
-1.5 | 0.331 | 0.00634 | -0.106 | 52.238
-1 | 0.394 | 0.00625 | -0.107 | 63.087
-0.5 | 0.457 | 0.00635 | -0.108 | 71.959
0 | 0.517 | 0.00652 | -0.11 | 79.293
0.5 | 0.579 | 0.00668 | -0.111 | 86.746
1 | 0.641 | 0.00682 | -0.112 | 94.002
1.5 | 0.704 | 0.00699 | -0.113 | 100.661
2 | 0.766 | 0.00723 | -0.114 | 105.885
2.5 | 0.823 | 0.00747 | -0.115 | 110.19
3 | 0.883 | 0.00766 | -0.116 | 115.352
3.5 | 0.943 | 0.0082 | -0.117 | 114.985
4 | 1.001 | 0.00847 | -0.119 | 118.176
4.5 | 1.057 | 0.0087 | -0.12 | 121.515
5 | 1.112 | 0.00896 | -0.121 | 124.184
5.5 | 1.164 | 0.00932 | -0.122 | 124.899
6 | 1.214 | 0.00976 | -0.123 | 124.349
6.5 | 1.261 | 0.01026 | -0.124 | 122.927
7 | 1.305 | 0.01072 | -0.125 | 121.755
7.5 | 1.342 | 0.01116 | -0.126 | 120.249
8 | 1.372 | 0.01165 | -0.127 | 117.764
8.5 | 1.395 | 0.01221 | -0.128 | 114.235
9 | 1.411 | 0.0128 | -0.129 | 110.183
9.5 | 1.418 | 0.01337 | -0.13 | 106.046
10 | 1.416 | 0.01404 | -0.131 | 100.867
10.5 | 1.405 | 0.01483 | -0.132 | 94.775
11 | 1.385 | 0.01567 | -0.133 | 88.375
11.5 | 1.354 | 0.01672 | -0.134 | 80.983
12 | 1.313 | 0.01775 | -0.134 | 73.977
12.5 | 1.261 | 0.01876 | -0.135 | 67.181
13 | 1.188 | 0.02017 | -0.136 | 58.886
13.5 | 1.105 | 0.02216 | -0.136 | 49.852
14 | 1.011 | 0.02476 | -0.136 | 40.834
14.5 | 0.78 | 0.09223 | -0.092 | 8.458

## 150. Re 20M Mach 0.25 (2)
BIGFOIL.COM POLAR EXPORT
NACA67A514
NACA67A514 |  |  |  | Cl Max: | 1.6828 | at alpha= | 15.5 | deg
XFOIL ncrit=9 |  |  |  | L/D Max: | 101.423 | at alpha= | 1 | deg
Re: | 20000000 |  |  | Cd Min: | 0.04541 | at alpha= | -20 | deg
Mach: | 0.25 |  |  | Cl=0 at alpha= | -4.3476 | deg
|  |  |  | @ Cl=0.1, Cd= | 0.0043711
|  |  |  | @ Cl=0.4, Cd= | 0.004098
|  |  |  | @ Cl=0.6, Cd= | 0.0065587
alpha (deg) | Cl | Cd | Cm | Cl/Cd
-20 | -1.1918 | 0.04541 | -0.175 | -26.2453
-19.5 | -1.231 | 0.03628 | -0.1792 | -33.9305
-19 | -1.2617 | 0.02986 | -0.1787 | -42.2539
-18.5 | -1.2667 | 0.02607 | -0.1757 | -48.5884
-18 | -1.2697 | 0.02286 | -0.1711 | -55.5424
-17.5 | -1.262 | 0.02045 | -0.166 | -61.7115
-17 | -1.2466 | 0.01855 | -0.1607 | -67.2022
-16.5 | -1.2336 | 0.01662 | -0.1546 | -74.2238
-16 | -1.2113 | 0.01514 | -0.1489 | -80.0066
-15.5 | -1.1832 | 0.01396 | -0.1434 | -84.7564
-15 | -1.1514 | 0.01298 | -0.138 | -88.7057
-14.5 | -1.1176 | 0.01217 | -0.1327 | -91.8324
-14 | -1.0826 | 0.0115 | -0.1273 | -94.1391
-13.5 | -1.0353 | 0.01085 | -0.1242 | -95.4194
-13 | -0.9846 | 0.01028 | -0.1217 | -95.7782
-12.5 | -0.9326 | 0.00973 | -0.1196 | -95.8479
-12 | -0.8806 | 0.00914 | -0.1176 | -96.3457
-11.5 | -0.8275 | 0.0086 | -0.1158 | -96.2209
-11 | -0.7735 | 0.00809 | -0.1144 | -95.6119
-10.5 | -0.7181 | 0.00764 | -0.1133 | -93.9921
-10 | -0.6613 | 0.00727 | -0.1125 | -90.9629
-9.5 | -0.6039 | 0.00694 | -0.112 | -87.0173
-9 | -0.5461 | 0.00664 | -0.1116 | -82.244
-8.5 | -0.4881 | 0.00636 | -0.1114 | -76.7453
-8 | -0.4308 | 0.00604 | -0.1111 | -71.3245
-7.5 | -0.3727 | 0.00578 | -0.1111 | -64.481
-7 | -0.3141 | 0.00557 | -0.1112 | -56.3914
-6.5 | -0.2552 | 0.00538 | -0.1115 | -47.4349
-6 | -0.1969 | 0.00515 | -0.1118 | -38.233
-5.5 | -0.1374 | 0.00497 | -0.1123 | -27.6459
-5 | -0.0776 | 0.00481 | -0.1129 | -16.1331
-4.5 | -0.0182 | 0.00462 | -0.1136 | -3.9394
-4 | 0.0415 | 0.00448 | -0.1143 | 9.2634
-3.5 | 0.1006 | 0.00437 | -0.115 | 23.0206
-3 | 0.1603 | 0.00425 | -0.1158 | 37.7176
-2.5 | 0.22 | 0.00412 | -0.1166 | 53.3981
-2 | 0.2788 | 0.00405 | -0.1173 | 68.8395
-1.5 | 0.3371 | 0.004 | -0.1179 | 84.275
-1 | 0.392 | 0.00405 | -0.1178 | 96.7901
-0.5 | 0.437 | 0.00432 | -0.1156 | 101.1574
0 | 0.4705 | 0.00479 | -0.111 | 98.2255
0.5 | 0.5006 | 0.00512 | -0.1056 | 97.7734
1 | 0.5274 | 0.0052 | -0.0993 | 101.4231
1.5 | 0.5503 | 0.00546 | -0.0924 | 100.7875
2 | 0.5576 | 0.00609 | -0.0827 | 91.5599
2.5 | 0.5871 | 0.00652 | -0.0776 | 90.046
3 | 0.6238 | 0.00663 | -0.0739 | 94.0875
3.5 | 0.665 | 0.00703 | -0.0712 | 94.5946
4 | 0.705 | 0.00753 | -0.0682 | 93.6255
4.5 | 0.7451 | 0.00808 | -0.0653 | 92.2153
5 | 0.7889 | 0.00856 | -0.0631 | 92.1612
5.5 | 0.8325 | 0.00903 | -0.0608 | 92.1927
6 | 0.8791 | 0.00945 | -0.0592 | 93.0265
6.5 | 0.9265 | 0.00983 | -0.0577 | 94.2523
7 | 0.9703 | 0.01033 | -0.0556 | 93.9303
7.5 | 1.0161 | 0.01079 | -0.0538 | 94.1705
8 | 1.0601 | 0.01135 | -0.0517 | 93.4009
8.5 | 1.1038 | 0.01192 | -0.0496 | 92.6007
9 | 1.1466 | 0.01254 | -0.0473 | 91.4354
9.5 | 1.1902 | 0.01318 | -0.0452 | 90.3035
10 | 1.2346 | 0.0138 | -0.0432 | 89.4638
10.5 | 1.2759 | 0.01453 | -0.0407 | 87.8114
11 | 1.3177 | 0.01532 | -0.0383 | 86.0117
11.5 | 1.3596 | 0.0161 | -0.0359 | 84.4472
12 | 1.3987 | 0.017 | -0.0332 | 82.2765
12.5 | 1.4393 | 0.01791 | -0.0306 | 80.3629
13.5 | 1.5131 | 0.02013 | -0.0247 | 75.1664
14 | 1.5483 | 0.02128 | -0.0214 | 72.7585
14.5 | 1.5796 | 0.0227 | -0.0178 | 69.5859
15 | 1.6097 | 0.02407 | -0.0139 | 66.8758
15.5 | 1.6828 | 0.02634 | -0.0195 | 63.8876

## 151. Re 20M Mach 0.50 (1)
BIGFOIL.COM POLAR EXPORT
NACA67A514
NACA67A514 |  |  |  | Cl Max: | 1.339 | at alpha= | 7 | deg
JavaFoil+Calcfoil stall+Eppler ext transition |  |  |  | L/D Max: | 115.323 | at alpha= | 4.5 | deg
Re: | 20000000 |  |  | Cd Min: | 0.00547 | at alpha= | -5 | deg
Mach: | 0.5 |  |  | Cl=0 at alpha= | -4.1232 | deg
|  |  |  | @ Cl=0.1, Cd= | 0.0060256
|  |  |  | @ Cl=0.4, Cd= | 0.0067653
|  |  |  | @ Cl=0.6, Cd= | 0.0071026
alpha (deg) | Cl | Cd | Cm | Cl/Cd
-20 | -0.881 | 0.17827 | -0.04 | -4.942
-19.5 | -0.855 | 0.16425 | -0.041 | -5.203
-19 | -0.827 | 0.15833 | -0.042 | -5.221
-18.5 | -0.799 | 0.15289 | -0.042 | -5.226
-18 | -0.771 | 0.14805 | -0.042 | -5.207
-17.5 | -0.744 | 0.13981 | -0.043 | -5.321
-17 | -0.717 | 0.12882 | -0.044 | -5.563
-16.5 | -0.688 | 0.13097 | -0.043 | -5.254
-16 | -0.661 | 0.1239 | -0.044 | -5.333
-15.5 | -0.633 | 0.11135 | -0.044 | -5.687
-15 | -0.606 | 0.10212 | -0.046 | -5.936
-14.5 | -0.58 | 0.094 | -0.048 | -6.169
-14 | -0.553 | 0.08706 | -0.05 | -6.353
-13.5 | -0.529 | 0.07812 | -0.054 | -6.768
-13 | -0.495 | 0.08731 | -0.047 | -5.665
-12.5 | -0.468 | 0.0789 | -0.049 | -5.928
-12 | -0.441 | 0.07254 | -0.051 | -6.081
-11.5 | -0.419 | 0.0609 | -0.059 | -6.878
-11 | -0.453 | 0.01397 | -0.088 | -32.391
-10.5 | -0.431 | 0.00997 | -0.092 | -43.244
-10 | -0.327 | 0.06488 | -0.048 | -5.045
-9.5 | -0.3 | 0.05869 | -0.051 | -5.113
-9 | -0.274 | 0.05157 | -0.057 | -5.312
-8.5 | -0.291 | 0.01028 | -0.096 | -28.352
-8 | -0.216 | 0.05122 | -0.049 | -4.216
-7.5 | -0.359 | 0.00851 | -0.1 | -42.133
-7 | -0.346 | 0.00695 | -0.103 | -49.711
-6.5 | -0.302 | 0.00564 | -0.105 | -53.544
-6 | -0.247 | 0.00576 | -0.107 | -42.878
-5.5 | -0.185 | 0.00597 | -0.108 | -31
-5 | -0.12 | 0.00547 | -0.109 | -21.877
-4.5 | -0.052 | 0.00554 | -0.11 | -9.405
-4 | 0.017 | 0.00598 | -0.112 | 2.79
-3.5 | 0.086 | 0.006 | -0.113 | 14.413
-3 | 0.157 | 0.00613 | -0.114 | 25.561
-2.5 | 0.227 | 0.00632 | -0.116 | 35.958
-2 | 0.298 | 0.00651 | -0.117 | 45.801
-1.5 | 0.37 | 0.00674 | -0.118 | 54.885
-1 | 0.441 | 0.0068 | -0.119 | 64.855
-0.5 | 0.511 | 0.00676 | -0.121 | 75.628
0 | 0.576 | 0.00704 | -0.122 | 81.808
0.5 | 0.645 | 0.00722 | -0.123 | 89.338
1 | 0.715 | 0.00743 | -0.124 | 96.15
1.5 | 0.784 | 0.00771 | -0.126 | 101.622
2 | 0.853 | 0.00797 | -0.127 | 106.975
2.5 | 0.915 | 0.00835 | -0.128 | 109.694
3 | 0.981 | 0.00861 | -0.13 | 113.982
3.5 | 1.046 | 0.00943 | -0.131 | 110.997
4 | 1.11 | 0.00971 | -0.132 | 114.242
4.5 | 1.168 | 0.01013 | -0.133 | 115.323
5 | 1.222 | 0.01063 | -0.134 | 114.985
5.5 | 1.27 | 0.01124 | -0.136 | 112.97
6 | 1.309 | 0.01194 | -0.137 | 109.677
6.5 | 1.335 | 0.01271 | -0.138 | 105.039
7 | 1.339 | 0.01351 | -0.139 | 99.162
7.5 | 1.285 | 0.01439 | -0.14 | 89.342
8 | 0.813 | 0.01637 | -0.141 | 49.698
8.5 | 0.846 | 0.01672 | -0.142 | 50.585
9 | 0.874 | 0.01888 | -0.143 | 46.282
9.5 | 0.91 | 0.0181 | -0.145 | 50.297
10 | 0.788 | 0.0617 | -0.093 | 12.778
10.5 | 0.974 | 0.01889 | -0.147 | 51.579
11 | 1.005 | 0.0204 | -0.148 | 49.281
11.5 | 1.034 | 0.02244 | -0.148 | 46.093
12 | 1.048 | 0.02855 | -0.146 | 36.705

## 152. Re 20M Mach 0.50 (2)
BIGFOIL.COM POLAR EXPORT
NACA67A514
NACA67A514 |  |  |  | Cl Max: | 1.3567 | at alpha= | 10.5 | deg
XFOIL ncrit=9 |  |  |  | L/D Max: | 134.806 | at alpha= | -0.5 | deg
Re: | 20000000 |  |  | Cd Min: | 0.08863 | at alpha= | -13.5 | deg
Mach: | 0.5 |  |  | Cl=0 at alpha= | -4.4129 | deg
|  |  |  | @ Cl=0.1, Cd= | 0.0045671
|  |  |  | @ Cl=0.4, Cd= | 0.0040308
|  |  |  | @ Cl=0.6, Cd= | 0.0077235
alpha (deg) | Cl | Cd | Cm | Cl/Cd
-13.5 | -0.2174 | 0.08863 | -0.1683 | -2.4529
-13 | -0.2263 | 0.07975 | -0.1735 | -2.8376
-12.5 | -0.2351 | 0.07123 | -0.1785 | -3.3006
-12 | -0.2536 | 0.06189 | -0.184 | -4.0976
-11.5 | -0.2696 | 0.05248 | -0.19 | -5.1372
-11 | -0.28 | 0.04187 | -0.1989 | -6.6874
-10.5 | -0.3138 | 0.03459 | -0.1995 | -9.072
-10 | -0.3509 | 0.02902 | -0.1945 | -12.0917
-9.5 | -0.399 | 0.02378 | -0.1843 | -16.7788
-9 | -0.4383 | 0.01973 | -0.1706 | -22.2149
-8.5 | -0.4804 | 0.01337 | -0.1573 | -35.9312
-8 | -0.4754 | 0.00856 | -0.1476 | -55.5374
-7.5 | -0.4239 | 0.0069 | -0.1419 | -61.4348
-7 | -0.3577 | 0.00626 | -0.1387 | -57.1406
-6.5 | -0.2884 | 0.00587 | -0.1366 | -49.1312
-6 | -0.2188 | 0.00556 | -0.1352 | -39.3525
-5.5 | -0.1495 | 0.00529 | -0.1343 | -28.2609
-5 | -0.0809 | 0.00504 | -0.1337 | -16.0516
-4.5 | -0.0119 | 0.00485 | -0.1336 | -2.4536
-4 | 0.0564 | 0.00467 | -0.1336 | 12.0771
-3.5 | 0.1242 | 0.00451 | -0.1338 | 27.5388
-3 | 0.1914 | 0.00438 | -0.1341 | 43.6986
-2.5 | 0.2596 | 0.00424 | -0.1348 | 61.2264
-2 | 0.3278 | 0.00411 | -0.1357 | 79.7567
-1.5 | 0.3939 | 0.00404 | -0.1362 | 97.5
-1 | 0.4604 | 0.00394 | -0.1368 | 116.8528
-0.5 | 0.5217 | 0.00387 | -0.1364 | 134.8062
1 | 0.5431 | 0.00554 | -0.1004 | 98.0325
1.5 | 0.5698 | 0.00605 | -0.0931 | 94.1818
2 | 0.5715 | 0.00717 | -0.0811 | 79.7071
2.5 | 0.595 | 0.00757 | -0.0737 | 78.5997
3 | 0.6165 | 0.00823 | -0.0658 | 74.9089
3.5 | 0.6597 | 0.00888 | -0.062 | 74.2905
4 | 0.7031 | 0.00957 | -0.0582 | 73.4692
4.5 | 0.7508 | 0.01021 | -0.0551 | 73.5357
5 | 0.7935 | 0.01105 | -0.0512 | 71.81
5.5 | 0.8429 | 0.01173 | -0.0482 | 71.8585
6 | 0.8966 | 0.01232 | -0.0459 | 72.776
6.5 | 0.9492 | 0.01298 | -0.0432 | 73.1279
7 | 1.0013 | 0.0137 | -0.0403 | 73.0876
7.5 | 1.0539 | 0.01444 | -0.0373 | 72.9848
8 | 1.1018 | 0.01541 | -0.0333 | 71.499
8.5 | 1.1547 | 0.01628 | -0.0299 | 70.9275
9 | 1.2074 | 0.01721 | -0.0261 | 70.1569
9.5 | 1.2576 | 0.01833 | -0.0218 | 68.6088
10 | 1.3104 | 0.01946 | -0.0174 | 67.3381
10.5 | 1.3567 | 0.02098 | -0.0118 | 64.6663