## index
index | Re | Mach | Datasource
1 | 50000 | 0 | JavaFoil+Calcfoil stall+Eppler ext transition
2 | 50000 | 0 | XFOIL ncrit=9
3 | 50000 | 0.1 | JavaFoil+Calcfoil stall+Eppler ext transition
4 | 50000 | 0.1 | XFOIL ncrit=9
5 | 50000 | 0.25 | JavaFoil+Calcfoil stall+Eppler ext transition
6 | 50000 | 0.25 | XFOIL ncrit=9
7 | 50000 | 0.5 | JavaFoil+Calcfoil stall+Eppler ext transition
8 | 50000 | 0.5 | XFOIL ncrit=9
9 | 100000 | 0 | JavaFoil+Calcfoil stall+Eppler ext transition
10 | 100000 | 0 | XFOIL ncrit=9
11 | 100000 | 0.1 | JavaFoil+Calcfoil stall+Eppler ext transition
12 | 100000 | 0.1 | XFOIL ncrit=9
13 | 100000 | 0.25 | JavaFoil+Calcfoil stall+Eppler ext transition
14 | 100000 | 0.25 | XFOIL ncrit=9
15 | 100000 | 0.5 | JavaFoil+Calcfoil stall+Eppler ext transition
16 | 100000 | 0.5 | XFOIL ncrit=9
17 | 250000 | 0 | JavaFoil+Calcfoil stall+Eppler ext transition
18 | 250000 | 0 | XFOIL ncrit=9
19 | 250000 | 0.1 | JavaFoil+Calcfoil stall+Eppler ext transition
20 | 250000 | 0.1 | XFOIL ncrit=9
21 | 250000 | 0.25 | JavaFoil+Calcfoil stall+Eppler ext transition
22 | 250000 | 0.25 | XFOIL ncrit=9
23 | 250000 | 0.5 | JavaFoil+Calcfoil stall+Eppler ext transition
24 | 250000 | 0.5 | XFOIL ncrit=9
25 | 500000 | 0 | JavaFoil+Calcfoil stall+Eppler ext transition
26 | 500000 | 0 | XFOIL ncrit=9
27 | 500000 | 0.1 | JavaFoil+Calcfoil stall+Eppler ext transition
28 | 500000 | 0.1 | XFOIL ncrit=9
29 | 500000 | 0.25 | JavaFoil+Calcfoil stall+Eppler ext transition
30 | 500000 | 0.25 | XFOIL ncrit=9
31 | 500000 | 0.5 | JavaFoil+Calcfoil stall+Eppler ext transition
32 | 500000 | 0.5 | XFOIL ncrit=9
33 | 750000 | 0 | JavaFoil+Calcfoil stall+Eppler ext transition
34 | 750000 | 0 | XFOIL ncrit=9
35 | 750000 | 0.1 | JavaFoil+Calcfoil stall+Eppler ext transition
36 | 750000 | 0.1 | XFOIL ncrit=9
37 | 750000 | 0.25 | JavaFoil+Calcfoil stall+Eppler ext transition
38 | 750000 | 0.25 | XFOIL ncrit=9
39 | 750000 | 0.5 | JavaFoil+Calcfoil stall+Eppler ext transition
40 | 750000 | 0.5 | XFOIL ncrit=9
41 | 1000000 | 0 | JavaFoil+Calcfoil stall+Eppler ext transition
42 | 1000000 | 0 | XFOIL ncrit=9
43 | 1000000 | 0.1 | JavaFoil+Calcfoil stall+Eppler ext transition
44 | 1000000 | 0.1 | XFOIL ncrit=9
45 | 1000000 | 0.25 | JavaFoil+Calcfoil stall+Eppler ext transition
46 | 1000000 | 0.25 | XFOIL ncrit=9
47 | 1000000 | 0.5 | JavaFoil+Calcfoil stall+Eppler ext transition
48 | 1000000 | 0.5 | XFOIL ncrit=9
49 | 2000000 | 0 | JavaFoil+Calcfoil stall+Eppler ext transition
50 | 2000000 | 0 | XFOIL ncrit=9
51 | 2000000 | 0.1 | JavaFoil+Calcfoil stall+Eppler ext transition
52 | 2000000 | 0.1 | XFOIL ncrit=9
53 | 2000000 | 0.25 | JavaFoil+Calcfoil stall+Eppler ext transition
54 | 2000000 | 0.25 | XFOIL ncrit=9
55 | 2000000 | 0.5 | JavaFoil+Calcfoil stall+Eppler ext transition
56 | 2000000 | 0.5 | XFOIL ncrit=9
57 | 3000000 | 0 | JavaFoil+Calcfoil stall+Eppler ext transition
58 | 3000000 | 0 | XFOIL ncrit=9
59 | 3000000 | 0.1 | JavaFoil+Calcfoil stall+Eppler ext transition
60 | 3000000 | 0.1 | XFOIL ncrit=9
61 | 3000000 | 0.25 | JavaFoil+Calcfoil stall+Eppler ext transition
62 | 3000000 | 0.25 | XFOIL ncrit=9
63 | 3000000 | 0.5 | JavaFoil+Calcfoil stall+Eppler ext transition
64 | 3000000 | 0.5 | XFOIL ncrit=9
65 | 4000000 | 0 | JavaFoil+Calcfoil stall+Eppler ext transition
66 | 4000000 | 0 | XFOIL ncrit=9
67 | 4000000 | 0.1 | JavaFoil+Calcfoil stall+Eppler ext transition
68 | 4000000 | 0.1 | XFOIL ncrit=9
69 | 4000000 | 0.25 | JavaFoil+Calcfoil stall+Eppler ext transition
70 | 4000000 | 0.25 | XFOIL ncrit=9
71 | 4000000 | 0.5 | JavaFoil+Calcfoil stall+Eppler ext transition
72 | 4000000 | 0.5 | XFOIL ncrit=9
73 | 5000000 | 0 | JavaFoil+Calcfoil stall+Eppler ext transition
74 | 5000000 | 0 | XFOIL ncrit=9
75 | 5000000 | 0.1 | JavaFoil+Calcfoil stall+Eppler ext transition
76 | 5000000 | 0.1 | XFOIL ncrit=9
77 | 5000000 | 0.25 | JavaFoil+Calcfoil stall+Eppler ext transition
78 | 5000000 | 0.25 | XFOIL ncrit=9
79 | 5000000 | 0.5 | JavaFoil+Calcfoil stall+Eppler ext transition
80 | 5000000 | 0.5 | XFOIL ncrit=9
81 | 6000000 | 0 | JavaFoil+Calcfoil stall+Eppler ext transition
82 | 6000000 | 0 | XFOIL ncrit=9
83 | 6000000 | 0.1 | JavaFoil+Calcfoil stall+Eppler ext transition
84 | 6000000 | 0.1 | XFOIL ncrit=9
85 | 6000000 | 0.25 | JavaFoil+Calcfoil stall+Eppler ext transition
86 | 6000000 | 0.25 | XFOIL ncrit=9
87 | 6000000 | 0.5 | JavaFoil+Calcfoil stall+Eppler ext transition
88 | 6000000 | 0.5 | XFOIL ncrit=9
89 | 7000000 | 0 | JavaFoil+Calcfoil stall+Eppler ext transition
90 | 7000000 | 0 | XFOIL ncrit=9
91 | 7000000 | 0.1 | JavaFoil+Calcfoil stall+Eppler ext transition
92 | 7000000 | 0.1 | XFOIL ncrit=9
93 | 7000000 | 0.25 | JavaFoil+Calcfoil stall+Eppler ext transition
94 | 7000000 | 0.25 | XFOIL ncrit=9
95 | 7000000 | 0.5 | JavaFoil+Calcfoil stall+Eppler ext transition
96 | 7000000 | 0.5 | XFOIL ncrit=9
97 | 8000000 | 0 | JavaFoil+Calcfoil stall+Eppler ext transition
98 | 8000000 | 0 | XFOIL ncrit=9
99 | 8000000 | 0.1 | JavaFoil+Calcfoil stall+Eppler ext transition
100 | 8000000 | 0.1 | XFOIL ncrit=9
101 | 8000000 | 0.25 | JavaFoil+Calcfoil stall+Eppler ext transition
102 | 8000000 | 0.25 | XFOIL ncrit=9
103 | 8000000 | 0.5 | JavaFoil+Calcfoil stall+Eppler ext transition
104 | 8000000 | 0.5 | XFOIL ncrit=9
105 | 10000000 | 0 | JavaFoil+Calcfoil stall+Eppler ext transition
106 | 10000000 | 0 | XFOIL ncrit=9
107 | 10000000 | 0.1 | JavaFoil+Calcfoil stall+Eppler ext transition
108 | 10000000 | 0.1 | XFOIL ncrit=9
109 | 10000000 | 0.25 | JavaFoil+Calcfoil stall+Eppler ext transition
110 | 10000000 | 0.25 | XFOIL ncrit=9
111 | 10000000 | 0.5 | JavaFoil+Calcfoil stall+Eppler ext transition
112 | 10000000 | 0.5 | XFOIL ncrit=9
113 | 12000000 | 0 | JavaFoil+Calcfoil stall+Eppler ext transition
114 | 12000000 | 0 | XFOIL ncrit=9
115 | 12000000 | 0.1 | JavaFoil+Calcfoil stall+Eppler ext transition
116 | 12000000 | 0.1 | XFOIL ncrit=9
117 | 12000000 | 0.25 | JavaFoil+Calcfoil stall+Eppler ext transition
118 | 12000000 | 0.25 | XFOIL ncrit=9
119 | 12000000 | 0.5 | JavaFoil+Calcfoil stall+Eppler ext transition
120 | 12000000 | 0.5 | XFOIL ncrit=9
121 | 14000000 | 0 | JavaFoil+Calcfoil stall+Eppler ext transition
122 | 14000000 | 0 | XFOIL ncrit=9
123 | 14000000 | 0.1 | JavaFoil+Calcfoil stall+Eppler ext transition
124 | 14000000 | 0.1 | XFOIL ncrit=9
125 | 14000000 | 0.25 | JavaFoil+Calcfoil stall+Eppler ext transition
126 | 14000000 | 0.25 | XFOIL ncrit=9
127 | 14000000 | 0.5 | JavaFoil+Calcfoil stall+Eppler ext transition
128 | 14000000 | 0.5 | XFOIL ncrit=9
129 | 16000000 | 0 | JavaFoil+Calcfoil stall+Eppler ext transition
130 | 16000000 | 0 | XFOIL ncrit=9
131 | 16000000 | 0.1 | JavaFoil+Calcfoil stall+Eppler ext transition
132 | 16000000 | 0.1 | XFOIL ncrit=9
133 | 16000000 | 0.25 | JavaFoil+Calcfoil stall+Eppler ext transition
134 | 16000000 | 0.25 | XFOIL ncrit=9
135 | 16000000 | 0.5 | JavaFoil+Calcfoil stall+Eppler ext transition
136 | 16000000 | 0.5 | XFOIL ncrit=9
137 | 18000000 | 0 | JavaFoil+Calcfoil stall+Eppler ext transition
138 | 18000000 | 0 | XFOIL ncrit=9
139 | 18000000 | 0.1 | JavaFoil+Calcfoil stall+Eppler ext transition
140 | 18000000 | 0.1 | XFOIL ncrit=9
141 | 18000000 | 0.25 | JavaFoil+Calcfoil stall+Eppler ext transition
142 | 18000000 | 0.25 | XFOIL ncrit=9
143 | 18000000 | 0.5 | JavaFoil+Calcfoil stall+Eppler ext transition
144 | 18000000 | 0.5 | XFOIL ncrit=9
145 | 20000000 | 0 | JavaFoil+Calcfoil stall+Eppler ext transition
146 | 20000000 | 0 | XFOIL ncrit=9
147 | 20000000 | 0.1 | JavaFoil+Calcfoil stall+Eppler ext transition
148 | 20000000 | 0.1 | XFOIL ncrit=9
149 | 20000000 | 0.25 | JavaFoil+Calcfoil stall+Eppler ext transition
150 | 20000000 | 0.25 | XFOIL ncrit=9
151 | 20000000 | 0.5 | JavaFoil+Calcfoil stall+Eppler ext transition
152 | 20000000 | 0.5 | XFOIL ncrit=9

## 1. Re 50k Mach 0.00 (1)
BIGFOIL.COM POLAR EXPORT
SB99A22C4
SB99A22C4 |  |  |  | Cl Max: | 1.561 | at alpha= | 12.5 | deg
JavaFoil+Calcfoil stall+Eppler ext transition |  |  |  | L/D Max: | 41.241 | at alpha= | 5.5 | deg
Re: | 50000 |  |  | Cd Min: | 0.01599 | at alpha= | -3 | deg
Mach: | 0 |  |  | Cl=0 at alpha= | -3.7818 | deg
|  |  |  | @ Cl=0.1, Cd= | 0.016272
|  |  |  | @ Cl=0.4, Cd= | 0.01896
|  |  |  | @ Cl=0.6, Cd= | 0.019511
alpha (deg) | Cl | Cd | Cm | Cl/Cd
-20 | -0.66 | 0.33109 | -0.026 | -1.993
-19.5 | -0.673 | 0.30208 | -0.026 | -2.227
-19 | -0.685 | 0.28725 | -0.027 | -2.384
-18.5 | -0.696 | 0.27311 | -0.027 | -2.548
-18 | -0.705 | 0.25299 | -0.027 | -2.788
-17.5 | -0.714 | 0.23628 | -0.027 | -3.021
-17 | -0.72 | 0.22133 | -0.028 | -3.255
-16.5 | -0.725 | 0.21084 | -0.028 | -3.439
-16 | -0.728 | 0.19759 | -0.028 | -3.683
-15.5 | -0.728 | 0.18315 | -0.029 | -3.975
-15 | -0.726 | 0.17167 | -0.029 | -4.228
-14.5 | -0.721 | 0.15919 | -0.029 | -4.529
-14 | -0.713 | 0.14767 | -0.03 | -4.831
-13.5 | -0.703 | 0.14226 | -0.03 | -4.94
-13 | -0.688 | 0.13336 | -0.03 | -5.155
-12.5 | -0.669 | 0.12489 | -0.031 | -5.358
-12 | -0.648 | 0.11751 | -0.031 | -5.514
-11.5 | -0.624 | 0.10893 | -0.031 | -5.729
-11 | -0.598 | 0.10257 | -0.032 | -5.826
-10.5 | -0.568 | 0.09548 | -0.032 | -5.954
-10 | -0.537 | 0.08966 | -0.033 | -5.989
-9.5 | -0.503 | 0.08358 | -0.033 | -6.017
-9 | -0.467 | 0.07734 | -0.034 | -6.036
-8.5 | -0.429 | 0.07279 | -0.034 | -5.888
-8 | -0.389 | 0.0689 | -0.035 | -5.641
-7.5 | -0.347 | 0.06458 | -0.035 | -5.372
-7 | -0.304 | 0.06101 | -0.036 | -4.98
-6.5 | -0.259 | 0.05369 | -0.037 | -4.831
-6 | -0.214 | 0.05036 | -0.038 | -4.246
-5.5 | -0.167 | 0.04732 | -0.039 | -3.535
-5 | -0.12 | 0.0447 | -0.04 | -2.683
-4.5 | -0.072 | 0.04215 | -0.043 | -1.708
-4 | -0.024 | 0.03948 | -0.046 | -0.596
-3.5 | 0.031 | 0.02086 | -0.082 | 1.508
-3 | 0.092 | 0.01599 | -0.082 | 5.763
-2.5 | 0.153 | 0.01814 | -0.083 | 8.435
-2 | 0.214 | 0.02071 | -0.083 | 10.334
-1.5 | 0.275 | 0.02029 | -0.083 | 13.557
-1 | 0.336 | 0.01874 | -0.084 | 17.922
-0.5 | 0.397 | 0.01894 | -0.084 | 20.943
0 | 0.458 | 0.01935 | -0.084 | 23.686
0.5 | 0.519 | 0.01806 | -0.085 | 28.749
1 | 0.58 | 0.01847 | -0.085 | 31.389
1.5 | 0.634 | 0.02128 | -0.084 | 29.774
2 | 0.692 | 0.02175 | -0.085 | 31.798
2.5 | 0.749 | 0.02227 | -0.085 | 33.656
3 | 0.807 | 0.02077 | -0.085 | 38.835
3.5 | 0.864 | 0.02349 | -0.085 | 36.794
4 | 0.921 | 0.02425 | -0.085 | 37.994
4.5 | 0.976 | 0.02514 | -0.085 | 38.839
5 | 1.031 | 0.02613 | -0.085 | 39.441
5.5 | 1.083 | 0.02625 | -0.085 | 41.241
6 | 1.132 | 0.02756 | -0.085 | 41.063
6.5 | 1.18 | 0.02908 | -0.085 | 40.57
7 | 1.227 | 0.03174 | -0.085 | 38.658
7.5 | 1.272 | 0.03366 | -0.084 | 37.786
8 | 1.315 | 0.0358 | -0.084 | 36.739
8.5 | 1.356 | 0.03823 | -0.084 | 35.465
9 | 1.396 | 0.04085 | -0.083 | 34.176
9.5 | 1.435 | 0.04364 | -0.083 | 32.889
10 | 1.47 | 0.04566 | -0.083 | 32.189
10.5 | 1.498 | 0.04954 | -0.083 | 30.247
11 | 1.524 | 0.05386 | -0.082 | 28.297
11.5 | 1.543 | 0.05886 | -0.081 | 26.218
12 | 1.557 | 0.06459 | -0.08 | 24.1
12.5 | 1.561 | 0.07225 | -0.079 | 21.602
13 | 1.538 | 0.08659 | -0.074 | 17.761
13.5 | 1.482 | 0.11262 | -0.061 | 13.156
14 | 1.467 | 0.12576 | -0.05 | 11.665
14.5 | 1.468 | 0.13504 | -0.045 | 10.868
15 | 1.469 | 0.14132 | -0.042 | 10.395
15.5 | 1.465 | 0.15307 | -0.041 | 9.572
16 | 1.458 | 0.16161 | -0.04 | 9.019
16.5 | 1.446 | 0.17158 | -0.038 | 8.427
17 | 1.432 | 0.18215 | -0.037 | 7.86
17.5 | 1.414 | 0.19411 | -0.037 | 7.286

## 2. Re 50k Mach 0.00 (2)
BIGFOIL.COM POLAR EXPORT
SB99A22C4
SB99A22C4 |  |  |  | Cl Max: | 0.882 | at alpha= | 7.5 | deg
XFOIL ncrit=9 |  |  |  | L/D Max: | 15.6444 | at alpha= | 4.5 | deg
Re: | 50000 |  |  | Cd Min: | 0.2465 | at alpha= | -20 | deg
Mach: | 0 |  |  | Cl=0 at alpha= | -1.6387 | deg
|  |  |  | @ Cl=0.1, Cd= | 0.029863
|  |  |  | @ Cl=0.4, Cd= | 0.035943
|  |  |  | @ Cl=0.6, Cd= | 0.041214
alpha (deg) | Cl | Cd | Cm | Cl/Cd
-20 | -0.6311 | 0.2465 | 0.0333 | -2.5602
-19.5 | -0.6089 | 0.23842 | 0.0307 | -2.5539
-19 | -0.593 | 0.23405 | 0.0262 | -2.5336
-18.5 | -0.5885 | 0.23486 | 0.0199 | -2.5057
-18 | -0.5563 | 0.22079 | 0.0193 | -2.5196
-17.5 | -0.5388 | 0.21519 | 0.0157 | -2.5038
-17 | -0.5389 | 0.21676 | 0.0094 | -2.4862
-16.5 | -0.5052 | 0.20277 | 0.0088 | -2.4915
-16 | -0.4902 | 0.19773 | 0.0054 | -2.4791
-15.5 | -0.4882 | 0.19554 | 0.0004 | -2.4967
-15 | -0.4558 | 0.18429 | -0.0002 | -2.4733
-14.5 | -0.4531 | 0.18192 | -0.0045 | -2.4907
-14 | -0.4283 | 0.17222 | -0.006 | -2.4869
-13.5 | -0.4218 | 0.16835 | -0.0092 | -2.5055
-13 | -0.4018 | 0.15993 | -0.0108 | -2.5123
-12.5 | -0.3957 | 0.15548 | -0.0135 | -2.545
-12 | -0.3761 | 0.1473 | -0.0149 | -2.5533
-11.5 | -0.3893 | 0.14559 | -0.0188 | -2.6739
-11 | -0.3542 | 0.13537 | -0.0183 | -2.6165
-10.5 | -0.3427 | 0.12868 | -0.0198 | -2.6632
-10 | -0.3535 | 0.12494 | -0.0227 | -2.8294
-9.5 | -0.3519 | 0.12022 | -0.0239 | -2.9271
-9 | -0.3452 | 0.11432 | -0.0242 | -3.0196
-8.5 | -0.3417 | 0.10867 | -0.0241 | -3.1444
-8 | -0.3152 | 0.10056 | -0.0224 | -3.1344
-7.5 | -0.2953 | 0.09445 | -0.0199 | -3.1265
-7 | -0.3202 | 0.09187 | -0.0157 | -3.4854
-6.5 | -0.3619 | 0.09036 | -0.0078 | -4.0051
-6 | -0.3399 | 0.084 | -0.003 | -4.0464
-5 | -0.4358 | 0.05546 | -0.0376 | -7.8579
-4.5 | -0.3967 | 0.04654 | -0.0437 | -8.5239
-4 | -0.3459 | 0.04033 | -0.048 | -8.5767
-3.5 | -0.3022 | 0.03718 | -0.049 | -8.128
-3 | -0.2338 | 0.03449 | -0.0539 | -6.7788
-2.5 | -0.1363 | 0.03264 | -0.063 | -4.1759
-2 | -0.0469 | 0.0313 | -0.07 | -1.4984
-1.5 | 0.018 | 0.02962 | -0.07 | 0.6077
-1 | 0.085 | 0.02958 | -0.0695 | 2.8736
-0.5 | 0.1518 | 0.03084 | -0.0741 | 4.9222
0 | 0.2349 | 0.03205 | -0.0802 | 7.3292
0.5 | 0.2889 | 0.03353 | -0.0817 | 8.6162
1 | 0.3627 | 0.03468 | -0.0853 | 10.4585
1.5 | 0.4123 | 0.03636 | -0.0856 | 11.3394
2 | 0.4768 | 0.0376 | -0.0873 | 12.6809
2.5 | 0.529 | 0.03926 | -0.0874 | 13.4743
3 | 0.579 | 0.041 | -0.0872 | 14.122
3.5 | 0.6466 | 0.04169 | -0.0876 | 15.5097
4 | 0.6668 | 0.0453 | -0.0854 | 14.7196
4.5 | 0.7259 | 0.0464 | -0.0848 | 15.6444
5 | 0.7398 | 0.05084 | -0.0826 | 14.5515
5.5 | 0.7793 | 0.05351 | -0.0813 | 14.5636
6 | 0.8374 | 0.05457 | -0.08 | 15.3454
7.5 | 0.882 | 0.06981 | -0.0753 | 12.6343
8 | 0.8575 | 0.0792 | -0.075 | 10.827
8.5 | 0.8508 | 0.08701 | -0.0748 | 9.7782
9 | 0.8513 | 0.09432 | -0.0748 | 9.0257
9.5 | 0.8535 | 0.10167 | -0.0749 | 8.3948
10 | 0.854 | 0.10953 | -0.0755 | 7.797
10.5 | 0.8573 | 0.11746 | -0.0764 | 7.2987
11 | 0.8455 | 0.12856 | -0.0796 | 6.5767

## 3. Re 50k Mach 0.10 (1)
BIGFOIL.COM POLAR EXPORT
SB99A22C4
SB99A22C4 |  |  |  | Cl Max: | 1.556 | at alpha= | 12.5 | deg
JavaFoil+Calcfoil stall+Eppler ext transition |  |  |  | L/D Max: | 41.081 | at alpha= | 5.5 | deg
Re: | 50000 |  |  | Cd Min: | 0.01587 | at alpha= | -3 | deg
Mach: | 0.1 |  |  | Cl=0 at alpha= | -3.7857 | deg
|  |  |  | @ Cl=0.1, Cd= | 0.016134
|  |  |  | @ Cl=0.4, Cd= | 0.020126
|  |  |  | @ Cl=0.6, Cd= | 0.019421
alpha (deg) | Cl | Cd | Cm | Cl/Cd
-20 | -0.612 | 0.34618 | -0.026 | -1.768
-19.5 | -0.628 | 0.32189 | -0.026 | -1.951
-19 | -0.643 | 0.30915 | -0.027 | -2.08
-18.5 | -0.657 | 0.29194 | -0.027 | -2.251
-18 | -0.67 | 0.27556 | -0.027 | -2.432
-17.5 | -0.682 | 0.24847 | -0.027 | -2.743
-17 | -0.691 | 0.23393 | -0.028 | -2.955
-16.5 | -0.699 | 0.21736 | -0.028 | -3.217
-16 | -0.705 | 0.20586 | -0.028 | -3.424
-15.5 | -0.708 | 0.19124 | -0.028 | -3.703
-15 | -0.709 | 0.18303 | -0.029 | -3.873
-14.5 | -0.707 | 0.16957 | -0.029 | -4.167
-14 | -0.701 | 0.15516 | -0.03 | -4.521
-13.5 | -0.693 | 0.14451 | -0.03 | -4.797
-13 | -0.68 | 0.1357 | -0.031 | -5.01
-12.5 | -0.663 | 0.12485 | -0.031 | -5.311
-12 | -0.644 | 0.1195 | -0.031 | -5.385
-11.5 | -0.621 | 0.11064 | -0.031 | -5.612
-11 | -0.595 | 0.10407 | -0.032 | -5.722
-10.5 | -0.567 | 0.09586 | -0.032 | -5.918
-10 | -0.536 | 0.0885 | -0.033 | -6.061
-9.5 | -0.503 | 0.08504 | -0.033 | -5.916
-9 | -0.467 | 0.07818 | -0.034 | -5.979
-8.5 | -0.429 | 0.07366 | -0.034 | -5.83
-8 | -0.39 | 0.0697 | -0.035 | -5.591
-7.5 | -0.348 | 0.06522 | -0.035 | -5.337
-7 | -0.305 | 0.0611 | -0.036 | -4.989
-6.5 | -0.26 | 0.0541 | -0.037 | -4.814
-6 | -0.215 | 0.05037 | -0.038 | -4.262
-5.5 | -0.168 | 0.04735 | -0.039 | -3.548
-5 | -0.12 | 0.0447 | -0.04 | -2.695
-4.5 | -0.072 | 0.04221 | -0.043 | -1.714
-4 | -0.024 | 0.03958 | -0.046 | -0.597
-3.5 | 0.032 | 0.02096 | -0.082 | 1.508
-3 | 0.093 | 0.01587 | -0.083 | 5.835
-2.5 | 0.154 | 0.01817 | -0.083 | 8.463
-2 | 0.215 | 0.02076 | -0.083 | 10.362
-1.5 | 0.276 | 0.02046 | -0.084 | 13.512
-1 | 0.338 | 0.01879 | -0.084 | 17.967
-0.5 | 0.399 | 0.02014 | -0.084 | 19.785
0 | 0.461 | 0.0193 | -0.085 | 23.876
0.5 | 0.522 | 0.01811 | -0.085 | 28.815
1 | 0.583 | 0.01852 | -0.085 | 31.457
1.5 | 0.636 | 0.02133 | -0.085 | 29.829
2 | 0.695 | 0.02181 | -0.085 | 31.847
2.5 | 0.753 | 0.02233 | -0.085 | 33.705
3 | 0.81 | 0.02083 | -0.085 | 38.901
3.5 | 0.868 | 0.02158 | -0.086 | 40.221
4 | 0.925 | 0.02439 | -0.086 | 37.936
4.5 | 0.98 | 0.0253 | -0.086 | 38.744
5 | 1.035 | 0.02632 | -0.086 | 39.318
5.5 | 1.087 | 0.02645 | -0.086 | 41.081
6 | 1.136 | 0.02782 | -0.085 | 40.843
6.5 | 1.185 | 0.02936 | -0.085 | 40.346
7 | 1.232 | 0.03205 | -0.085 | 38.428
7.5 | 1.276 | 0.03407 | -0.084 | 37.447
8 | 1.319 | 0.03623 | -0.084 | 36.414
8.5 | 1.36 | 0.03875 | -0.084 | 35.098
9 | 1.4 | 0.04142 | -0.084 | 33.799
9.5 | 1.439 | 0.04428 | -0.084 | 32.501
10 | 1.473 | 0.04645 | -0.083 | 31.7
10.5 | 1.501 | 0.05039 | -0.083 | 29.783
11 | 1.525 | 0.05493 | -0.082 | 27.764
11.5 | 1.543 | 0.06015 | -0.081 | 25.661
12 | 1.555 | 0.06615 | -0.08 | 23.512
12.5 | 1.556 | 0.07572 | -0.078 | 20.549
13 | 1.536 | 0.08786 | -0.074 | 17.485
13.5 | 1.464 | 0.11776 | -0.055 | 12.428
14 | 1.458 | 0.12806 | -0.047 | 11.389
14.5 | 1.46 | 0.13638 | -0.043 | 10.703
15 | 1.46 | 0.14562 | -0.041 | 10.023
15.5 | 1.453 | 0.15377 | -0.04 | 9.446
16 | 1.442 | 0.16267 | -0.039 | 8.862
16.5 | 1.427 | 0.17597 | -0.038 | 8.111
17 | 1.409 | 0.18345 | -0.036 | 7.678
17.5 | 1.387 | 0.19795 | -0.036 | 7.007

## 4. Re 50k Mach 0.10 (2)
BIGFOIL.COM POLAR EXPORT
SB99A22C4
SB99A22C4 |  |  |  | Cl Max: | 0.8596 | at alpha= | 7.5 | deg
XFOIL ncrit=9 |  |  |  | L/D Max: | 15.8715 | at alpha= | 4.5 | deg
Re: | 50000 |  |  | Cd Min: | 0.24667 | at alpha= | -20 | deg
Mach: | 0.1 |  |  | Cl=0 at alpha= | -1.6597 | deg
|  |  |  | @ Cl=0.1, Cd= | 0.030065
|  |  |  | @ Cl=0.4, Cd= | 0.03607
|  |  |  | @ Cl=0.6, Cd= | 0.041946
alpha (deg) | Cl | Cd | Cm | Cl/Cd
-20 | -0.6316 | 0.24667 | 0.0337 | -2.5605
-19.5 | -0.6101 | 0.23909 | 0.0309 | -2.5518
-19 | -0.5948 | 0.23514 | 0.0261 | -2.5296
-18.5 | -0.585 | 0.23283 | 0.0207 | -2.5126
-18 | -0.5567 | 0.2213 | 0.0194 | -2.5156
-17.5 | -0.5397 | 0.21591 | 0.0156 | -2.4997
-17 | -0.5412 | 0.21825 | 0.0092 | -2.4797
-16.5 | -0.5049 | 0.20318 | 0.0089 | -2.485
-16 | -0.4911 | 0.19857 | 0.0052 | -2.4732
-15.5 | -0.4834 | 0.19436 | 0.0008 | -2.4871
-15 | -0.4552 | 0.18471 | -0.0002 | -2.4644
-14.5 | -0.4548 | 0.18305 | -0.0049 | -2.4846
-14 | -0.4266 | 0.17249 | -0.006 | -2.4732
-13.5 | -0.4232 | 0.16933 | -0.0095 | -2.4993
-13 | -0.3996 | 0.16015 | -0.0109 | -2.4952
-12.5 | -0.3969 | 0.1564 | -0.0139 | -2.5377
-12 | -0.3736 | 0.14755 | -0.015 | -2.532
-11.5 | -0.3906 | 0.14651 | -0.0192 | -2.666
-11 | -0.3539 | 0.13597 | -0.0186 | -2.6028
-10.5 | -0.3397 | 0.12895 | -0.0199 | -2.6344
-10 | -0.3453 | 0.12448 | -0.0224 | -2.7739
-9.5 | -0.3528 | 0.12098 | -0.0243 | -2.9162
-9 | -0.3459 | 0.11506 | -0.0246 | -3.0063
-8.5 | -0.3296 | 0.1078 | -0.0239 | -3.0575
-8 | -0.3073 | 0.10045 | -0.0225 | -3.0592
-7.5 | -0.293 | 0.09483 | -0.0201 | -3.0897
-7 | -0.3203 | 0.09245 | -0.0157 | -3.4646
-6.5 | -0.3613 | 0.09092 | -0.0078 | -3.9738
-6 | -0.3356 | 0.08429 | -0.0033 | -3.9815
-5 | -0.4383 | 0.05576 | -0.0383 | -7.8605
-4.5 | -0.4021 | 0.04766 | -0.043 | -8.4368
-4 | -0.3522 | 0.04118 | -0.0476 | -8.5527
-3.5 | -0.308 | 0.03781 | -0.0488 | -8.146
-3 | -0.2329 | 0.03487 | -0.0549 | -6.6791
-2.5 | -0.1334 | 0.03296 | -0.0643 | -4.0473
-2 | -0.0486 | 0.0316 | -0.0704 | -1.538
-1.5 | 0.0228 | 0.0299 | -0.0718 | 0.76254
-1 | 0.0796 | 0.02972 | -0.0689 | 2.6783
-0.5 | 0.1534 | 0.03097 | -0.0746 | 4.9532
0 | 0.2314 | 0.03225 | -0.0799 | 7.1752
0.5 | 0.2901 | 0.03367 | -0.082 | 8.616
1 | 0.3695 | 0.03473 | -0.0862 | 10.6392
1.5 | 0.4116 | 0.03658 | -0.0856 | 11.2521
2 | 0.4833 | 0.03762 | -0.088 | 12.8469
2.5 | 0.5222 | 0.03979 | -0.0868 | 13.1239
3 | 0.5841 | 0.04104 | -0.0875 | 14.2325
3.5 | 0.6248 | 0.04336 | -0.0864 | 14.4096
4 | 0.6694 | 0.0455 | -0.0854 | 14.7121
4.5 | 0.7339 | 0.04624 | -0.085 | 15.8715
5 | 0.7351 | 0.05164 | -0.0824 | 14.2351
5.5 | 0.7861 | 0.05345 | -0.0813 | 14.7072
6.5 | 0.8035 | 0.06448 | -0.0782 | 12.4612
7 | 0.839 | 0.06786 | -0.0769 | 12.3637
7.5 | 0.8596 | 0.07269 | -0.0756 | 11.8256
8 | 0.8422 | 0.08131 | -0.0753 | 10.3579
8.5 | 0.8419 | 0.08853 | -0.0751 | 9.5098
9 | 0.8449 | 0.09563 | -0.075 | 8.8351
9.5 | 0.8482 | 0.10291 | -0.0752 | 8.2422
10 | 0.8487 | 0.1108 | -0.0759 | 7.6597
10.5 | 0.8526 | 0.11873 | -0.0768 | 7.181
11 | 0.8464 | 0.13006 | -0.0804 | 6.5078

## 5. Re 50k Mach 0.25 (1)
BIGFOIL.COM POLAR EXPORT
SB99A22C4
SB99A22C4 |  |  |  | Cl Max: | 1.536 | at alpha= | 11.5 | deg
JavaFoil+Calcfoil stall+Eppler ext transition |  |  |  | L/D Max: | 40.18 | at alpha= | 5.5 | deg
Re: | 50000 |  |  | Cd Min: | 0.01382 | at alpha= | -2.5 | deg
Mach: | 0.25 |  |  | Cl=0 at alpha= | -3.7857 | deg
|  |  |  | @ Cl=0.1, Cd= | 0.018018
|  |  |  | @ Cl=0.4, Cd= | 0.019145
|  |  |  | @ Cl=0.6, Cd= | 0.021379
alpha (deg) | Cl | Cd | Cm | Cl/Cd
-18 | -0.335 | 0.49012 | -0.027 | -0.683
-17.5 | -0.382 | 0.40831 | -0.027 | -0.935
-17 | -0.425 | 0.36411 | -0.027 | -1.167
-16.5 | -0.464 | 0.31781 | -0.028 | -1.46
-16 | -0.499 | 0.28929 | -0.028 | -1.726
-15.5 | -0.531 | 0.25958 | -0.028 | -2.044
-15 | -0.557 | 0.22402 | -0.028 | -2.488
-14.5 | -0.579 | 0.19998 | -0.029 | -2.897
-14 | -0.596 | 0.18654 | -0.029 | -3.197
-13.5 | -0.608 | 0.17241 | -0.03 | -3.528
-13 | -0.612 | 0.15848 | -0.03 | -3.859
-12.5 | -0.61 | 0.14261 | -0.031 | -4.274
-12 | -0.603 | 0.13054 | -0.031 | -4.616
-11.5 | -0.591 | 0.12339 | -0.032 | -4.789
-11 | -0.574 | 0.11048 | -0.032 | -5.2
-10.5 | -0.554 | 0.10376 | -0.033 | -5.337
-10 | -0.529 | 0.09599 | -0.033 | -5.509
-9.5 | -0.5 | 0.08815 | -0.033 | -5.673
-9 | -0.468 | 0.08277 | -0.034 | -5.652
-8.5 | -0.432 | 0.07665 | -0.035 | -5.641
-8 | -0.394 | 0.07225 | -0.035 | -5.454
-7.5 | -0.353 | 0.06702 | -0.036 | -5.272
-7 | -0.31 | 0.06219 | -0.036 | -4.991
-6.5 | -0.266 | 0.05453 | -0.037 | -4.872
-6 | -0.22 | 0.05133 | -0.038 | -4.276
-5.5 | -0.172 | 0.04816 | -0.04 | -3.572
-5 | -0.123 | 0.04521 | -0.041 | -2.73
-4.5 | -0.074 | 0.04256 | -0.043 | -1.742
-4 | -0.024 | 0.04007 | -0.046 | -0.604
-3.5 | 0.032 | 0.02117 | -0.085 | 1.533
-3 | 0.095 | 0.01838 | -0.085 | 5.176
-2.5 | 0.158 | 0.01382 | -0.085 | 11.428
-2 | 0.221 | 0.02107 | -0.086 | 10.488
-1.5 | 0.284 | 0.01709 | -0.086 | 16.616
-1 | 0.347 | 0.01896 | -0.086 | 18.299
-0.5 | 0.41 | 0.01918 | -0.087 | 21.348
0 | 0.473 | 0.01953 | -0.087 | 24.241
0.5 | 0.536 | 0.01992 | -0.087 | 26.902
1 | 0.592 | 0.02132 | -0.087 | 27.767
1.5 | 0.652 | 0.02176 | -0.087 | 29.96
2 | 0.712 | 0.02225 | -0.087 | 31.989
2.5 | 0.771 | 0.02286 | -0.087 | 33.741
3 | 0.83 | 0.02129 | -0.087 | 38.982
3.5 | 0.889 | 0.02219 | -0.088 | 40.056
4 | 0.947 | 0.02515 | -0.088 | 37.647
4.5 | 1.003 | 0.02617 | -0.088 | 38.318
5 | 1.057 | 0.02734 | -0.088 | 38.675
5.5 | 1.109 | 0.0276 | -0.087 | 40.18
6 | 1.159 | 0.02915 | -0.087 | 39.749
6.5 | 1.207 | 0.03094 | -0.087 | 39.015
7 | 1.254 | 0.034 | -0.086 | 36.881
7.5 | 1.299 | 0.03626 | -0.086 | 35.829
8 | 1.341 | 0.03884 | -0.086 | 34.533
8.5 | 1.382 | 0.04168 | -0.085 | 33.151
9 | 1.424 | 0.04459 | -0.085 | 31.94
9.5 | 1.459 | 0.04812 | -0.085 | 30.325
10 | 1.486 | 0.05251 | -0.084 | 28.291
10.5 | 1.511 | 0.05565 | -0.084 | 27.157
11 | 1.529 | 0.06116 | -0.083 | 25.005
11.5 | 1.536 | 0.06787 | -0.082 | 22.638
12 | 1.53 | 0.07848 | -0.079 | 19.492
12.5 | 1.487 | 0.09544 | -0.072 | 15.58
13 | 1.429 | 0.11888 | -0.054 | 12.02
13.5 | 1.416 | 0.1284 | -0.045 | 11.032
14 | 1.408 | 0.13632 | -0.042 | 10.329
14.5 | 1.394 | 0.14898 | -0.04 | 9.36
15 | 1.375 | 0.15808 | -0.039 | 8.699
15.5 | 1.344 | 0.17236 | -0.038 | 7.796
16 | 1.305 | 0.18769 | -0.036 | 6.953
16.5 | 1.26 | 0.19983 | -0.036 | 6.304

## 6. Re 50k Mach 0.25 (2)
BIGFOIL.COM POLAR EXPORT
SB99A22C4
SB99A22C4 |  |  |  | Cl Max: | 0.8581 | at alpha= | 8.5 | deg
XFOIL ncrit=9 |  |  |  | L/D Max: | 14.3896 | at alpha= | 3.5 | deg
Re: | 50000 |  |  | Cd Min: | 0.24944 | at alpha= | -20 | deg
Mach: | 0.25 |  |  | Cl=0 at alpha= | -1.716 | deg
|  |  |  | @ Cl=0.1, Cd= | 0.030969
|  |  |  | @ Cl=0.4, Cd= | 0.037367
|  |  |  | @ Cl=0.6, Cd= | 0.043882
alpha (deg) | Cl | Cd | Cm | Cl/Cd
-20 | -0.6375 | 0.24944 | 0.0357 | -2.5557
-19.5 | -0.6175 | 0.24318 | 0.0318 | -2.5393
-19 | -0.607 | 0.2428 | 0.0256 | -2.5
-18.5 | -0.5823 | 0.23176 | 0.023 | -2.5125
-18 | -0.5605 | 0.2245 | 0.02 | -2.4967
-17.5 | -0.5473 | 0.22123 | 0.015 | -2.4739
-17 | -0.5318 | 0.21518 | 0.0108 | -2.4714
-16.5 | -0.5054 | 0.20581 | 0.0091 | -2.4557
-16 | -0.4998 | 0.20469 | 0.0038 | -2.4417
-15.5 | -0.4732 | 0.19387 | 0.0019 | -2.4408
-15 | -0.4541 | 0.18739 | -0.0008 | -2.4233
-14.5 | -0.4653 | 0.18968 | -0.0066 | -2.4531
-14 | -0.4207 | 0.17443 | -0.0064 | -2.4119
-13.5 | -0.4321 | 0.17521 | -0.0114 | -2.4662
-13 | -0.3908 | 0.16186 | -0.0115 | -2.4144
-12.5 | -0.4055 | 0.1619 | -0.0161 | -2.5046
-12 | -0.3638 | 0.1494 | -0.0159 | -2.4351
-11.5 | -0.3587 | 0.14399 | -0.0184 | -2.4911
-11 | -0.3587 | 0.14031 | -0.0208 | -2.5565
-10.5 | -0.3278 | 0.1308 | -0.0209 | -2.5061
-10 | -0.3187 | 0.12462 | -0.0224 | -2.5574
-9.5 | -0.311 | 0.11886 | -0.0234 | -2.6165
-9 | -0.3025 | 0.11305 | -0.024 | -2.6758
-8.5 | -0.2956 | 0.10738 | -0.0241 | -2.7528
-8 | -0.2825 | 0.10146 | -0.023 | -2.7843
-7.5 | -0.2865 | 0.09733 | -0.021 | -2.9436
-7 | -0.3196 | 0.09553 | -0.0162 | -3.3455
-6.5 | -0.3054 | 0.08922 | -0.0118 | -3.423
-6 | -0.3208 | 0.08628 | -0.0044 | -3.7181
-5.5 | -0.3776 | 0.08618 | 0.0063 | -4.3815
-5 | -0.4583 | 0.07158 | -0.021 | -6.4026
-4.5 | -0.4274 | 0.05383 | -0.0391 | -7.9398
-4 | -0.3855 | 0.04647 | -0.0441 | -8.2957
-3.5 | -0.3382 | 0.04143 | -0.0474 | -8.1632
-3 | -0.2299 | 0.03707 | -0.0595 | -6.2018
-2.5 | -0.1335 | 0.03462 | -0.0682 | -3.8562
-2 | -0.043 | 0.03315 | -0.0748 | -1.2971
-1.5 | 0.0327 | 0.03162 | -0.0781 | 1.0342
-1 | 0.0733 | 0.03055 | -0.0686 | 2.3993
-0.5 | 0.1511 | 0.03177 | -0.0756 | 4.7561
0 | 0.2292 | 0.03307 | -0.0807 | 6.9308
0.5 | 0.2888 | 0.0346 | -0.0827 | 8.3468
1 | 0.3572 | 0.03599 | -0.0854 | 9.925
1.5 | 0.4113 | 0.03773 | -0.0861 | 10.9011
2 | 0.4698 | 0.03936 | -0.0869 | 11.936
2.5 | 0.5234 | 0.0412 | -0.0871 | 12.7039
3 | 0.5676 | 0.04345 | -0.0863 | 13.0633
3.5 | 0.6389 | 0.0444 | -0.087 | 14.3896
4 | 0.6478 | 0.04881 | -0.0842 | 13.2719
4.5 | 0.7046 | 0.05059 | -0.0837 | 13.9277
5 | 0.7127 | 0.05572 | -0.0816 | 12.7907
5.5 | 0.7415 | 0.0596 | -0.0804 | 12.4413
6 | 0.7905 | 0.0621 | -0.0792 | 12.7295
6.5 | 0.7824 | 0.06919 | -0.078 | 11.308
7 | 0.7867 | 0.0755 | -0.0771 | 10.4199
7.5 | 0.7989 | 0.08138 | -0.0765 | 9.8169
8 | 0.8179 | 0.08684 | -0.0758 | 9.4185
8.5 | 0.8581 | 0.09067 | -0.0744 | 9.464
9 | 0.8539 | 0.09854 | -0.0747 | 8.6655
9.5 | 0.7555 | 0.11868 | -0.0842 | 6.3659
10 | 0.7809 | 0.12367 | -0.0831 | 6.3144
10.5 | 0.8093 | 0.1298 | -0.0828 | 6.235
11 | 0.8537 | 0.13216 | -0.0795 | 6.4596

## 7. Re 50k Mach 0.50 (1)
BIGFOIL.COM POLAR EXPORT
SB99A22C4
SB99A22C4 |  |  |  | Cl Max: | 1.464 | at alpha= | 9 | deg
JavaFoil+Calcfoil stall+Eppler ext transition |  |  |  | L/D Max: | 37.696 | at alpha= | 4 | deg
Re: | 50000 |  |  | Cd Min: | 0.0148 | at alpha= | -2 | deg
Mach: | 0.5 |  |  | Cl=0 at alpha= | -3.7589 | deg
|  |  |  | @ Cl=0.1, Cd= | 0.039412
|  |  |  | @ Cl=0.4, Cd= | 0.018932
|  |  |  | @ Cl=0.6, Cd= | 0.021763
alpha (deg) | Cl | Cd | Cm | Cl/Cd
-20 | -0.908 | 0.46843 | -0.047 | -1.939
-19.5 | -0.881 | 0.46744 | -0.048 | -1.885
-19 | -0.854 | 0.45864 | -0.048 | -1.862
-18.5 | -0.824 | 0.41501 | -0.045 | -1.985
-18 | -0.797 | 0.40265 | -0.045 | -1.978
-17.5 | -0.769 | 0.38753 | -0.045 | -1.985
-17 | -0.742 | 0.39337 | -0.046 | -1.886
-16.5 | -0.714 | 0.38721 | -0.046 | -1.845
-16 | -0.687 | 0.36367 | -0.046 | -1.889
-15.5 | -0.659 | 0.37024 | -0.046 | -1.781
-15 | -0.63 | 0.34318 | -0.044 | -1.836
-14.5 | -0.602 | 0.34338 | -0.043 | -1.754
-14 | -0.575 | 0.33233 | -0.043 | -1.729
-13.5 | -0.547 | 0.32575 | -0.044 | -1.679
-13 | -0.519 | 0.30033 | -0.044 | -1.729
-12.5 | -0.491 | 0.28504 | -0.042 | -1.721
-12 | -0.463 | 0.28299 | -0.042 | -1.635
-11.5 | -0.435 | 0.26265 | -0.042 | -1.656
-11 | -0.407 | 0.26076 | -0.042 | -1.561
-10.5 | -0.378 | 0.26223 | -0.039 | -1.443
-10 | -0.351 | 0.23332 | -0.039 | -1.502
-9.5 | -0.323 | 0.2442 | -0.039 | -1.321
-9 | -0.294 | 0.20207 | -0.037 | -1.456
-8.5 | -0.266 | 0.2048 | -0.036 | -1.3
-8 | -0.238 | 0.2561 | -0.037 | -0.93
-7.5 | -0.316 | 0.09654 | -0.036 | -3.274
-7 | -0.309 | 0.07954 | -0.037 | -3.886
-6.5 | -0.277 | 0.06928 | -0.039 | -4
-6 | -0.235 | 0.06229 | -0.04 | -3.772
-5.5 | -0.187 | 0.05834 | -0.042 | -3.203
-5 | -0.135 | 0.04923 | -0.043 | -2.747
-4.5 | -0.082 | 0.0458 | -0.045 | -1.783
-4 | -0.027 | 0.04491 | -0.047 | -0.595
-3.5 | 0.029 | 0.04243 | -0.05 | 0.69
-3 | 0.086 | 0.04259 | -0.049 | 2.015
-2.5 | 0.176 | 0.02216 | -0.095 | 7.953
-2 | 0.247 | 0.0148 | -0.096 | 16.673
-1.5 | 0.317 | 0.01885 | -0.096 | 16.833
-1 | 0.388 | 0.01863 | -0.097 | 20.801
-0.5 | 0.458 | 0.02039 | -0.096 | 22.435
0 | 0.521 | 0.02092 | -0.096 | 24.89
0.5 | 0.588 | 0.02145 | -0.096 | 27.407
1 | 0.654 | 0.02317 | -0.096 | 28.217
1.5 | 0.719 | 0.02385 | -0.096 | 30.161
2 | 0.784 | 0.02467 | -0.096 | 31.79
2.5 | 0.849 | 0.02334 | -0.096 | 36.376
3 | 0.913 | 0.02454 | -0.096 | 37.217
3.5 | 0.975 | 0.02591 | -0.096 | 37.63
4 | 1.035 | 0.02747 | -0.096 | 37.696
4.5 | 1.092 | 0.03109 | -0.096 | 35.138
5 | 1.147 | 0.03313 | -0.095 | 34.627
5.5 | 1.2 | 0.03554 | -0.094 | 33.752
6 | 1.25 | 0.03731 | -0.094 | 33.498
6.5 | 1.297 | 0.04057 | -0.093 | 31.983
7 | 1.343 | 0.04412 | -0.092 | 30.445
7.5 | 1.384 | 0.04922 | -0.092 | 28.125
8 | 1.425 | 0.05356 | -0.092 | 26.616
8.5 | 1.454 | 0.05831 | -0.091 | 24.941
9 | 1.464 | 0.06672 | -0.09 | 21.938
9.5 | 1.452 | 0.0759 | -0.088 | 19.132
10 | 1.373 | 0.0945 | -0.08 | 14.53
10.5 | 1.219 | 0.11617 | -0.045 | 10.489
11 | 0.818 | 0.19941 | -0.036 | 4.101
11.5 | 0.845 | 0.23521 | -0.041 | 3.595
12 | 0.873 | 0.25212 | -0.045 | 3.464
12.5 | 0.901 | 0.28677 | -0.048 | 3.143
13 | 0.93 | 0.31754 | -0.052 | 2.928
13.5 | 0.957 | 0.33123 | -0.052 | 2.888
14 | 0.986 | 0.38419 | -0.056 | 2.566

## 8. Re 50k Mach 0.50 (2)
BIGFOIL.COM POLAR EXPORT
SB99A22C4
SB99A22C4 |  |  |  | Cl Max: | 0.7844 | at alpha= | 10 | deg
XFOIL ncrit=9 |  |  |  | L/D Max: | 10.0927 | at alpha= | 2.5 | deg
Re: | 50000 |  |  | Cd Min: | 0.27641 | at alpha= | -20 | deg
Mach: | 0.5 |  |  | Cl=0 at alpha= | -1.5919 | deg
|  |  |  | @ Cl=0.1, Cd= | 0.037152
|  |  |  | @ Cl=0.4, Cd= | 0.043339
|  |  |  | @ Cl=0.6, Cd= | 0.059464
alpha (deg) | Cl | Cd | Cm | Cl/Cd
-20 | -0.6866 | 0.27641 | 0.0401 | -2.484
-19.5 | -0.6615 | 0.26611 | 0.0357 | -2.4858
-19 | -0.6349 | 0.25645 | 0.0319 | -2.4757
-18.5 | -0.6143 | 0.25137 | 0.0262 | -2.4438
-17.5 | -0.5655 | 0.23426 | 0.0178 | -2.414
-17 | -0.544 | 0.2281 | 0.0132 | -2.3849
-16.5 | -0.529 | 0.22436 | 0.0076 | -2.3578
-16 | -0.4971 | 0.21242 | 0.0054 | -2.3402
-15.5 | -0.4832 | 0.20924 | 0.0001 | -2.3093
-15 | -0.4571 | 0.19926 | -0.003 | -2.294
-14.5 | -0.4336 | 0.1918 | -0.0061 | -2.2607
-14 | -0.4193 | 0.18642 | -0.0103 | -2.2492
-13.5 | -0.3929 | 0.17788 | -0.0125 | -2.2088
-13 | -0.3826 | 0.17308 | -0.0164 | -2.2105
-12.5 | -0.3553 | 0.1643 | -0.0182 | -2.1625
-12 | -0.3387 | 0.15753 | -0.0208 | -2.1501
-11.5 | -0.3405 | 0.15552 | -0.0239 | -2.1894
-11 | -0.3038 | 0.14432 | -0.0247 | -2.105
-10.5 | -0.2911 | 0.13802 | -0.0266 | -2.1091
-10 | -0.2875 | 0.13341 | -0.0282 | -2.155
-9.5 | -0.2872 | 0.12943 | -0.0293 | -2.219
-9 | -0.2753 | 0.12325 | -0.0294 | -2.2337
-8.5 | -0.263 | 0.11685 | -0.0288 | -2.2507
-8 | -0.26 | 0.11155 | -0.027 | -2.3308
-7.5 | -0.2434 | 0.1048 | -0.024 | -2.3225
-7 | -0.2512 | 0.10097 | -0.0195 | -2.4879
-6.5 | -0.2657 | 0.09796 | -0.0133 | -2.7123
-6 | -0.2907 | 0.09602 | -0.0059 | -3.0275
-5.5 | -0.3418 | 0.09615 | 0.003 | -3.5549
-4 | -0.4024 | 0.06792 | -0.0354 | -5.9246
-3.5 | -0.3345 | 0.05663 | -0.0542 | -5.9068
-3 | -0.2505 | 0.04818 | -0.0687 | -5.1993
-2.5 | -0.1598 | 0.04301 | -0.0782 | -3.7154
-2 | -0.0635 | 0.03999 | -0.0853 | -1.5879
-1.5 | 0.0143 | 0.03845 | -0.0884 | 0.37191
-1 | 0.0917 | 0.03732 | -0.0904 | 2.4571
-0.5 | 0.1387 | 0.03637 | -0.0825 | 3.8136
0 | 0.1936 | 0.03701 | -0.0806 | 5.231
0.5 | 0.2786 | 0.03867 | -0.0854 | 7.2046
1 | 0.3215 | 0.04103 | -0.0848 | 7.8357
1.5 | 0.3965 | 0.04297 | -0.087 | 9.2274
2 | 0.4262 | 0.0461 | -0.0852 | 9.2451
2.5 | 0.4898 | 0.04853 | -0.0859 | 10.0927
3 | 0.5132 | 0.05241 | -0.0841 | 9.792
3.5 | 0.5559 | 0.05585 | -0.0835 | 9.9534
4 | 0.6002 | 0.05948 | -0.083 | 10.0908
4.5 | 0.612 | 0.06459 | -0.0815 | 9.4752
5 | 0.6349 | 0.06949 | -0.0807 | 9.1366
5.5 | 0.6614 | 0.07444 | -0.08 | 8.885
6 | 0.6874 | 0.07965 | -0.0795 | 8.6303
6.5 | 0.7111 | 0.08522 | -0.0791 | 8.3443
7 | 0.7354 | 0.09097 | -0.0788 | 8.084
7.5 | 0.7525 | 0.0972 | -0.0786 | 7.7418
8 | 0.7509 | 0.10446 | -0.0792 | 7.1884
8.5 | 0.7515 | 0.11187 | -0.0801 | 6.7176
9 | 0.7636 | 0.11889 | -0.0808 | 6.4227
9.5 | 0.7798 | 0.12609 | -0.0819 | 6.1845
10 | 0.7844 | 0.13475 | -0.0846 | 5.8212

## 9. Re 100k Mach 0.00 (1)
BIGFOIL.COM POLAR EXPORT
SB99A22C4
SB99A22C4 |  |  |  | Cl Max: | 1.617 | at alpha= | 13.5 | deg
JavaFoil+Calcfoil stall+Eppler ext transition |  |  |  | L/D Max: | 60.424 | at alpha= | 5 | deg
Re: | 100000 |  |  | Cd Min: | 0.00983 | at alpha= | -2.5 | deg
Mach: | 0 |  |  | Cl=0 at alpha= | -3.7583 | deg
|  |  |  | @ Cl=0.1, Cd= | 0.013019
|  |  |  | @ Cl=0.4, Cd= | 0.013566
|  |  |  | @ Cl=0.6, Cd= | 0.014547
alpha (deg) | Cl | Cd | Cm | Cl/Cd
-20 | -0.66 | 0.27105 | -0.027 | -2.435
-19.5 | -0.673 | 0.25844 | -0.027 | -2.603
-19 | -0.685 | 0.24304 | -0.027 | -2.818
-18.5 | -0.696 | 0.22853 | -0.028 | -3.045
-18 | -0.706 | 0.21705 | -0.028 | -3.251
-17.5 | -0.714 | 0.20742 | -0.028 | -3.442
-17 | -0.721 | 0.19247 | -0.029 | -3.744
-16.5 | -0.725 | 0.17974 | -0.028 | -4.035
-16 | -0.728 | 0.17331 | -0.029 | -4.2
-15.5 | -0.728 | 0.16008 | -0.029 | -4.549
-15 | -0.726 | 0.15169 | -0.03 | -4.786
-14.5 | -0.721 | 0.13945 | -0.03 | -5.172
-14 | -0.714 | 0.13195 | -0.03 | -5.409
-13.5 | -0.703 | 0.12428 | -0.031 | -5.657
-13 | -0.688 | 0.11441 | -0.031 | -6.011
-12.5 | -0.669 | 0.10884 | -0.031 | -6.15
-12 | -0.648 | 0.10337 | -0.032 | -6.271
-11.5 | -0.624 | 0.09556 | -0.032 | -6.531
-11 | -0.598 | 0.09022 | -0.032 | -6.625
-10.5 | -0.569 | 0.08491 | -0.033 | -6.698
-10 | -0.537 | 0.07881 | -0.033 | -6.814
-9.5 | -0.503 | 0.07426 | -0.033 | -6.774
-9 | -0.467 | 0.06941 | -0.034 | -6.728
-8.5 | -0.429 | 0.06573 | -0.034 | -6.524
-8 | -0.389 | 0.0623 | -0.036 | -6.242
-7.5 | -0.347 | 0.05843 | -0.036 | -5.942
-7 | -0.304 | 0.05504 | -0.037 | -5.524
-6.5 | -0.26 | 0.04913 | -0.039 | -5.287
-6 | -0.214 | 0.04618 | -0.04 | -4.638
-5.5 | -0.168 | 0.04333 | -0.042 | -3.871
-5 | -0.121 | 0.04019 | -0.046 | -3.003
-4.5 | -0.089 | 0.0143 | -0.081 | -6.216
-4 | -0.029 | 0.01406 | -0.081 | -2.057
-3.5 | 0.031 | 0.01731 | -0.082 | 1.817
-3 | 0.092 | 0.0135 | -0.082 | 6.827
-2.5 | 0.153 | 0.00983 | -0.083 | 15.563
-2 | 0.214 | 0.0137 | -0.083 | 15.623
-1.5 | 0.275 | 0.01353 | -0.083 | 20.326
-1 | 0.336 | 0.01332 | -0.084 | 25.226
-0.5 | 0.397 | 0.01355 | -0.084 | 29.275
0 | 0.458 | 0.01387 | -0.084 | 33.044
0.5 | 0.519 | 0.01419 | -0.085 | 36.572
1 | 0.58 | 0.01448 | -0.085 | 40.027
1.5 | 0.64 | 0.01468 | -0.085 | 43.618
2 | 0.701 | 0.01492 | -0.086 | 46.958
2.5 | 0.761 | 0.0152 | -0.086 | 50.053
3 | 0.821 | 0.01399 | -0.086 | 58.653
3.5 | 0.881 | 0.01592 | -0.087 | 55.302
4 | 0.94 | 0.01635 | -0.087 | 57.496
4.5 | 1 | 0.0169 | -0.088 | 59.138
5 | 1.059 | 0.01752 | -0.088 | 60.424
5.5 | 1.104 | 0.02039 | -0.087 | 54.148
6 | 1.158 | 0.02123 | -0.087 | 54.543
6.5 | 1.21 | 0.02218 | -0.087 | 54.572
7 | 1.261 | 0.02396 | -0.087 | 52.643
7.5 | 1.31 | 0.0252 | -0.087 | 51.971
8 | 1.356 | 0.02662 | -0.087 | 50.959
8.5 | 1.399 | 0.02828 | -0.087 | 49.46
9 | 1.438 | 0.03033 | -0.087 | 47.42
9.5 | 1.474 | 0.03295 | -0.086 | 44.742
10 | 1.507 | 0.03506 | -0.086 | 42.977
10.5 | 1.536 | 0.03808 | -0.086 | 40.332
11 | 1.56 | 0.04187 | -0.085 | 37.264
11.5 | 1.579 | 0.04616 | -0.084 | 34.208
12 | 1.594 | 0.05055 | -0.084 | 31.538
12.5 | 1.606 | 0.05546 | -0.083 | 28.965
13 | 1.614 | 0.06065 | -0.082 | 26.615
13.5 | 1.617 | 0.06751 | -0.081 | 23.951
14 | 1.611 | 0.07574 | -0.08 | 21.271
14.5 | 1.596 | 0.08643 | -0.077 | 18.462
15 | 1.557 | 0.10391 | -0.072 | 14.987
15.5 | 1.499 | 0.12986 | -0.061 | 11.544
16 | 1.471 | 0.14337 | -0.052 | 10.258
16.5 | 1.45 | 0.1541 | -0.044 | 9.408
17 | 1.434 | 0.16388 | -0.042 | 8.753
17.5 | 1.417 | 0.17216 | -0.042 | 8.229
18 | 1.396 | 0.18284 | -0.04 | 7.633
18.5 | 1.373 | 0.19367 | -0.04 | 7.088

## 10. Re 100k Mach 0.00 (2)
BIGFOIL.COM POLAR EXPORT
SB99A22C4
SB99A22C4 |  |  |  | Cl Max: | 1.5028 | at alpha= | 14 | deg
XFOIL ncrit=9 |  |  |  | L/D Max: | 49.8875 | at alpha= | 8.5 | deg
Re: | 100000 |  |  | Cd Min: | 0.24421 | at alpha= | -20 | deg
Mach: | 0 |  |  | Cl=0 at alpha= | -3.4073 | deg
|  |  |  | @ Cl=0.1, Cd= | 0.019242
|  |  |  | @ Cl=0.4, Cd= | 0.016172
|  |  |  | @ Cl=0.6, Cd= | 0.017328
alpha (deg) | Cl | Cd | Cm | Cl/Cd
-20 | -0.6331 | 0.24421 | 0.0336 | -2.5924
-19.5 | -0.6118 | 0.23573 | 0.0311 | -2.5953
-19 | -0.5923 | 0.22954 | 0.028 | -2.5804
-18.5 | -0.5756 | 0.22394 | 0.0234 | -2.5703
-18 | -0.569 | 0.22126 | 0.0165 | -2.5716
-17.5 | -0.5407 | 0.21097 | 0.0161 | -2.5629
-17 | -0.5223 | 0.2048 | 0.0129 | -2.5503
-16.5 | -0.5169 | 0.2018 | 0.0062 | -2.5614
-16 | -0.4923 | 0.19227 | 0.005 | -2.5605
-15.5 | -0.4732 | 0.18581 | 0.0026 | -2.5467
-15 | -0.4649 | 0.18101 | -0.0025 | -2.5684
-14.5 | -0.455 | 0.17417 | -0.0063 | -2.6124
-14 | -0.4292 | 0.16643 | -0.0068 | -2.5789
-13.5 | -0.4258 | 0.1618 | -0.0117 | -2.6316
-13 | -0.4135 | 0.154 | -0.0144 | -2.6851
-12.5 | -0.3908 | 0.14697 | -0.0151 | -2.659
-12 | -0.3982 | 0.14252 | -0.021 | -2.794
-11.5 | -0.3801 | 0.13383 | -0.0222 | -2.8402
-11 | -0.3602 | 0.12748 | -0.0229 | -2.8255
-10.5 | -0.3816 | 0.12163 | -0.0309 | -3.1374
-10 | -0.3428 | 0.11408 | -0.0276 | -3.0049
-9.5 | -0.377 | 0.1094 | -0.0376 | -3.4461
-9 | -0.3331 | 0.10098 | -0.0326 | -3.2987
-8.5 | -0.367 | 0.09624 | -0.039 | -3.8134
-8 | -0.3334 | 0.0893 | -0.0345 | -3.7335
-7.5 | -0.3766 | 0.08624 | -0.0313 | -4.3669
-7 | -0.4597 | 0.08154 | -0.0333 | -5.6377
-6.5 | -0.4464 | 0.07833 | -0.023 | -5.699
-6 | -0.4302 | 0.04519 | -0.0574 | -9.5198
-5.5 | -0.3517 | 0.03499 | -0.0676 | -10.0514
-5 | -0.2674 | 0.02975 | -0.075 | -8.9882
-4.5 | -0.1813 | 0.02638 | -0.0813 | -6.8726
-4 | -0.0956 | 0.02402 | -0.087 | -3.98
-3.5 | -0.0137 | 0.02203 | -0.0917 | -0.62188
-3 | 0.0602 | 0.02025 | -0.0946 | 2.9728
-2.5 | 0.119 | 0.01876 | -0.0948 | 6.3433
-2 | 0.1701 | 0.0172 | -0.0925 | 9.8895
-1.5 | 0.2094 | 0.01685 | -0.0856 | 12.4273
-1 | 0.2535 | 0.01657 | -0.0792 | 15.2987
-0.5 | 0.3761 | 0.01603 | -0.0904 | 23.4623
0 | 0.4115 | 0.01624 | -0.0876 | 25.3387
0.5 | 0.4593 | 0.01641 | -0.0862 | 27.989
1 | 0.5126 | 0.01661 | -0.0854 | 30.8609
1.5 | 0.5642 | 0.01706 | -0.0846 | 33.0715
2 | 0.6177 | 0.01746 | -0.0839 | 35.378
2.5 | 0.6725 | 0.01784 | -0.0832 | 37.6962
3 | 0.7274 | 0.01827 | -0.0826 | 39.8139
3.5 | 0.7789 | 0.01889 | -0.0818 | 41.2335
4 | 0.8326 | 0.01941 | -0.081 | 42.8954
4.5 | 0.8875 | 0.01992 | -0.0804 | 44.5532
5 | 0.9375 | 0.02067 | -0.0793 | 45.3556
5.5 | 0.9898 | 0.02129 | -0.0784 | 46.4913
6 | 1.0439 | 0.02185 | -0.0777 | 47.7757
6.5 | 1.0913 | 0.02271 | -0.0764 | 48.0537
7 | 1.1423 | 0.02335 | -0.0753 | 48.9208
7.5 | 1.1912 | 0.02414 | -0.074 | 49.3455
8 | 1.2375 | 0.02496 | -0.0724 | 49.5793
8.5 | 1.2856 | 0.02577 | -0.0711 | 49.8875
9 | 1.327 | 0.02682 | -0.0689 | 49.478
9.5 | 1.3697 | 0.0279 | -0.067 | 49.0932
10 | 1.4066 | 0.02911 | -0.0643 | 48.3202
10.5 | 1.4378 | 0.0306 | -0.061 | 46.9869
11 | 1.4687 | 0.03208 | -0.0578 | 45.7824
11.5 | 1.483 | 0.03408 | -0.0528 | 43.5153
12 | 1.4958 | 0.03621 | -0.0477 | 41.309
12.5 | 1.4955 | 0.03916 | -0.0421 | 38.1895
13 | 1.4974 | 0.04252 | -0.0379 | 35.2164
13.5 | 1.5005 | 0.04632 | -0.0346 | 32.3942
14 | 1.5028 | 0.05071 | -0.0319 | 29.6352
14.5 | 1.5013 | 0.05568 | -0.0298 | 26.963
15 | 1.49 | 0.06178 | -0.0284 | 24.1178
15.5 | 1.4751 | 0.06895 | -0.0279 | 21.3938
16 | 1.4713 | 0.0753 | -0.0274 | 19.5392
16.5 | 1.4652 | 0.08191 | -0.0277 | 17.8879
17 | 1.4338 | 0.09256 | -0.0301 | 15.4905
17.5 | 1.3804 | 0.10745 | -0.0364 | 12.8469
18 | 1.2593 | 0.13836 | -0.0549 | 9.1016
19 | 1.0275 | 0.23744 | -0.118 | 4.3274

## 11. Re 100k Mach 0.10 (1)
BIGFOIL.COM POLAR EXPORT
SB99A22C4
SB99A22C4 |  |  |  | Cl Max: | 1.611 | at alpha= | 13 | deg
JavaFoil+Calcfoil stall+Eppler ext transition |  |  |  | L/D Max: | 61.222 | at alpha= | 3.5 | deg
Re: | 100000 |  |  | Cd Min: | 0.00969 | at alpha= | -2.5 | deg
Mach: | 0.1 |  |  | Cl=0 at alpha= | -3.7623 | deg
|  |  |  | @ Cl=0.1, Cd= | 0.012965
|  |  |  | @ Cl=0.4, Cd= | 0.01568
|  |  |  | @ Cl=0.6, Cd= | 0.014488
alpha (deg) | Cl | Cd | Cm | Cl/Cd
-20 | -0.612 | 0.29202 | -0.027 | -2.097
-19.5 | -0.628 | 0.27962 | -0.027 | -2.246
-19 | -0.643 | 0.25288 | -0.027 | -2.543
-18.5 | -0.657 | 0.24683 | -0.028 | -2.663
-18 | -0.67 | 0.22992 | -0.028 | -2.915
-17.5 | -0.682 | 0.21292 | -0.028 | -3.201
-17 | -0.691 | 0.19834 | -0.028 | -3.486
-16.5 | -0.699 | 0.1892 | -0.029 | -3.697
-16 | -0.705 | 0.17519 | -0.029 | -4.024
-15.5 | -0.708 | 0.16772 | -0.029 | -4.223
-15 | -0.709 | 0.15367 | -0.03 | -4.614
-14.5 | -0.707 | 0.14451 | -0.03 | -4.891
-14 | -0.702 | 0.1312 | -0.03 | -5.348
-13.5 | -0.693 | 0.12401 | -0.03 | -5.591
-13 | -0.68 | 0.11522 | -0.031 | -5.901
-12.5 | -0.663 | 0.11283 | -0.032 | -5.879
-12 | -0.644 | 0.10316 | -0.032 | -6.24
-11.5 | -0.621 | 0.09948 | -0.032 | -6.244
-11 | -0.596 | 0.09157 | -0.032 | -6.505
-10.5 | -0.567 | 0.08554 | -0.033 | -6.634
-10 | -0.537 | 0.08014 | -0.033 | -6.696
-9.5 | -0.503 | 0.07534 | -0.034 | -6.678
-9 | -0.468 | 0.0701 | -0.034 | -6.671
-8.5 | -0.43 | 0.06649 | -0.035 | -6.461
-8 | -0.39 | 0.06223 | -0.036 | -6.265
-7.5 | -0.348 | 0.05842 | -0.036 | -5.96
-7 | -0.305 | 0.05528 | -0.037 | -5.518
-6.5 | -0.261 | 0.04928 | -0.039 | -5.291
-6 | -0.215 | 0.0463 | -0.04 | -4.645
-5.5 | -0.168 | 0.04344 | -0.041 | -3.877
-5 | -0.121 | 0.04047 | -0.045 | -2.994
-4.5 | -0.089 | 0.0143 | -0.082 | -6.249
-4 | -0.029 | 0.01403 | -0.082 | -2.072
-3.5 | 0.032 | 0.01742 | -0.082 | 1.815
-3 | 0.093 | 0.01339 | -0.083 | 6.917
-2.5 | 0.154 | 0.00969 | -0.083 | 15.868
-2 | 0.215 | 0.01371 | -0.083 | 15.685
-1.5 | 0.276 | 0.01361 | -0.084 | 20.313
-1 | 0.338 | 0.01334 | -0.084 | 25.32
-0.5 | 0.399 | 0.01571 | -0.084 | 25.371
0 | 0.461 | 0.01386 | -0.085 | 33.231
0.5 | 0.522 | 0.01419 | -0.085 | 36.765
1 | 0.583 | 0.01444 | -0.085 | 40.34
1.5 | 0.643 | 0.01461 | -0.086 | 44.042
2 | 0.704 | 0.01486 | -0.086 | 47.389
2.5 | 0.765 | 0.01517 | -0.087 | 50.412
3 | 0.825 | 0.01396 | -0.087 | 59.104
3.5 | 0.885 | 0.01446 | -0.087 | 61.222
4 | 0.945 | 0.0164 | -0.088 | 57.607
4.5 | 1.005 | 0.01696 | -0.088 | 59.231
5 | 1.064 | 0.01758 | -0.088 | 60.524
5.5 | 1.108 | 0.0205 | -0.088 | 54.07
6 | 1.163 | 0.02138 | -0.088 | 54.37
6.5 | 1.215 | 0.02235 | -0.088 | 54.383
7 | 1.266 | 0.02416 | -0.088 | 52.406
7.5 | 1.315 | 0.02545 | -0.088 | 51.664
8 | 1.361 | 0.0269 | -0.087 | 50.578
8.5 | 1.403 | 0.02864 | -0.087 | 48.982
9 | 1.443 | 0.03078 | -0.087 | 46.86
9.5 | 1.478 | 0.03347 | -0.087 | 44.159
10 | 1.51 | 0.03565 | -0.086 | 42.346
10.5 | 1.538 | 0.03879 | -0.086 | 39.652
11 | 1.562 | 0.04269 | -0.085 | 36.58
11.5 | 1.579 | 0.04715 | -0.084 | 33.498
12 | 1.593 | 0.05167 | -0.084 | 30.837
12.5 | 1.603 | 0.05768 | -0.083 | 27.798
13 | 1.611 | 0.06195 | -0.082 | 25.997
13.5 | 1.609 | 0.06976 | -0.081 | 23.062
14 | 1.599 | 0.07888 | -0.079 | 20.267
14.5 | 1.573 | 0.09224 | -0.076 | 17.053
15 | 1.517 | 0.11642 | -0.067 | 13.032
15.5 | 1.468 | 0.13661 | -0.053 | 10.743
16 | 1.449 | 0.14644 | -0.048 | 9.895
16.5 | 1.432 | 0.15545 | -0.045 | 9.21
17 | 1.411 | 0.16546 | -0.041 | 8.525
17.5 | 1.389 | 0.17512 | -0.04 | 7.93
18 | 1.365 | 0.18438 | -0.041 | 7.402

## 12. Re 100k Mach 0.10 (2)
BIGFOIL.COM POLAR EXPORT
SB99A22C4
SB99A22C4 |  |  |  | Cl Max: | 1.4965 | at alpha= | 13 | deg
XFOIL ncrit=9 |  |  |  | L/D Max: | 49.4597 | at alpha= | 8 | deg
Re: | 100000 |  |  | Cd Min: | 0.25273 | at alpha= | 20 | deg
Mach: | 0.1 |  |  | Cl=0 at alpha= | -3.4178 | deg
|  |  |  | @ Cl=0.1, Cd= | 0.019431
|  |  |  | @ Cl=0.4, Cd= | 0.016326
|  |  |  | @ Cl=0.6, Cd= | 0.017393
alpha (deg) | Cl | Cd | Cm | Cl/Cd
-20 | -0.6352 | 0.24538 | 0.0335 | -2.5886
-19.5 | -0.6128 | 0.23636 | 0.0314 | -2.5927
-19 | -0.5933 | 0.23018 | 0.0281 | -2.5775
-18.5 | -0.5768 | 0.22471 | 0.0233 | -2.5669
-18 | -0.5672 | 0.22083 | 0.0171 | -2.5685
-17.5 | -0.5409 | 0.2115 | 0.0162 | -2.5574
-17 | -0.5225 | 0.20533 | 0.0129 | -2.5447
-16.5 | -0.5184 | 0.20279 | 0.0059 | -2.5563
-16 | -0.4916 | 0.19268 | 0.0051 | -2.5514
-15.5 | -0.4727 | 0.18627 | 0.0026 | -2.5377
-15 | -0.4661 | 0.18186 | -0.0029 | -2.563
-14.5 | -0.4521 | 0.17425 | -0.0061 | -2.5945
-14 | -0.428 | 0.16684 | -0.0069 | -2.5653
-13.5 | -0.4268 | 0.16263 | -0.0122 | -2.6244
-13 | -0.4101 | 0.15424 | -0.0142 | -2.6588
-12.5 | -0.3889 | 0.14736 | -0.0152 | -2.6391
-12 | -0.3993 | 0.1433 | -0.0217 | -2.7865
-11.5 | -0.376 | 0.13417 | -0.022 | -2.8024
-11 | -0.3584 | 0.12792 | -0.0232 | -2.8018
-10.5 | -0.374 | 0.12175 | -0.03 | -3.0719
-10 | -0.3398 | 0.11452 | -0.0277 | -2.9672
-9.5 | -0.3767 | 0.11007 | -0.0381 | -3.4224
-9 | -0.329 | 0.10147 | -0.0325 | -3.2423
-8.5 | -0.3674 | 0.09692 | -0.0394 | -3.7908
-8 | -0.3285 | 0.08978 | -0.0345 | -3.6589
-7.5 | -0.3783 | 0.08701 | -0.0315 | -4.3478
-7 | -0.453 | 0.08244 | -0.0322 | -5.4949
-6.5 | -0.4418 | 0.07925 | -0.0222 | -5.5748
-6 | -0.428 | 0.04625 | -0.058 | -9.2541
-5.5 | -0.3501 | 0.03569 | -0.0686 | -9.8095
-5 | -0.2656 | 0.03013 | -0.0762 | -8.8151
-4.5 | -0.1791 | 0.0266 | -0.0825 | -6.7331
-4 | -0.0926 | 0.02415 | -0.0882 | -3.8344
-3.5 | -0.0111 | 0.02211 | -0.0927 | -0.50204
-3 | 0.0564 | 0.02054 | -0.0944 | 2.7459
-2.5 | 0.1189 | 0.01895 | -0.0951 | 6.2744
-2 | 0.1721 | 0.01729 | -0.0933 | 9.9537
-1.5 | 0.2123 | 0.01687 | -0.0864 | 12.5845
-1 | 0.2545 | 0.0166 | -0.0796 | 15.3313
0 | 0.4137 | 0.0163 | -0.0879 | 25.3804
0.5 | 0.462 | 0.01644 | -0.0864 | 28.1022
1 | 0.5137 | 0.01676 | -0.0855 | 30.6504
1.5 | 0.5662 | 0.01717 | -0.0848 | 32.9761
2 | 0.6208 | 0.01753 | -0.0841 | 35.4136
2.5 | 0.6764 | 0.0179 | -0.0835 | 37.7877
3 | 0.7291 | 0.01848 | -0.0827 | 39.4535
3.5 | 0.7825 | 0.01902 | -0.0819 | 41.1409
4 | 0.8374 | 0.01951 | -0.0812 | 42.9216
4.5 | 0.8901 | 0.02016 | -0.0803 | 44.1518
5 | 0.9418 | 0.02085 | -0.0794 | 45.1703
5.5 | 0.9956 | 0.02142 | -0.0785 | 46.4799
6 | 1.0464 | 0.02218 | -0.0775 | 47.1776
6.5 | 1.0966 | 0.02291 | -0.0763 | 47.8656
7 | 1.1497 | 0.02352 | -0.0754 | 48.8818
7.5 | 1.1953 | 0.02446 | -0.0736 | 48.8675
8 | 1.2449 | 0.02517 | -0.0723 | 49.4597
8.5 | 1.2888 | 0.02619 | -0.0704 | 49.2096
9 | 1.3346 | 0.02709 | -0.0686 | 49.2654
9.5 | 1.3727 | 0.02837 | -0.066 | 48.3856
10 | 1.4144 | 0.02951 | -0.0638 | 47.9295
10.5 | 1.4416 | 0.03108 | -0.0599 | 46.3835
11 | 1.4667 | 0.0328 | -0.0559 | 44.7165
11.5 | 1.4859 | 0.03466 | -0.0514 | 42.8707
12 | 1.4899 | 0.03718 | -0.0454 | 40.0726
12.5 | 1.4919 | 0.04019 | -0.0404 | 37.1212
13 | 1.4965 | 0.04359 | -0.0365 | 34.3313
13.5 | 1.4961 | 0.04785 | -0.0332 | 31.2665
14 | 1.4919 | 0.05281 | -0.0307 | 28.2503
14.5 | 1.4892 | 0.05809 | -0.0288 | 25.6361
15 | 1.4908 | 0.06336 | -0.0273 | 23.529
15.5 | 1.4615 | 0.07199 | -0.0276 | 20.3014
16 | 1.4543 | 0.07893 | -0.0276 | 18.4252
16.5 | 1.4323 | 0.08787 | -0.0293 | 16.3002
17 | 1.4099 | 0.09773 | -0.0317 | 14.4265
17.5 | 1.3402 | 0.1162 | -0.041 | 11.5336
19 | 1.0304 | 0.23851 | -0.1188 | 4.3202
19.5 | 1.0511 | 0.24713 | -0.1211 | 4.2532
20 | 1.0607 | 0.25273 | -0.1268 | 4.197

## 13. Re 100k Mach 0.25 (1)
BIGFOIL.COM POLAR EXPORT
SB99A22C4
SB99A22C4 |  |  |  | Cl Max: | 1.579 | at alpha= | 12 | deg
JavaFoil+Calcfoil stall+Eppler ext transition |  |  |  | L/D Max: | 62.054 | at alpha= | 3.5 | deg
Re: | 100000 |  |  | Cd Min: | 0.00935 | at alpha= | -2.5 | deg
Mach: | 0.25 |  |  | Cl=0 at alpha= | -3.7581 | deg
|  |  |  | @ Cl=0.1, Cd= | 0.013014
|  |  |  | @ Cl=0.4, Cd= | 0.01356
|  |  |  | @ Cl=0.6, Cd= | 0.014494
alpha (deg) | Cl | Cd | Cm | Cl/Cd
-18 | -0.335 | 0.3906 | -0.027 | -0.857
-17.5 | -0.382 | 0.34518 | -0.028 | -1.107
-17 | -0.425 | 0.289 | -0.028 | -1.471
-16.5 | -0.464 | 0.25047 | -0.028 | -1.853
-16 | -0.499 | 0.23022 | -0.028 | -2.169
-15.5 | -0.531 | 0.20943 | -0.028 | -2.534
-15 | -0.557 | 0.1927 | -0.029 | -2.893
-14.5 | -0.58 | 0.17126 | -0.029 | -3.384
-14 | -0.597 | 0.15791 | -0.03 | -3.778
-13.5 | -0.608 | 0.14457 | -0.03 | -4.208
-13 | -0.612 | 0.13452 | -0.031 | -4.547
-12.5 | -0.61 | 0.12293 | -0.031 | -4.959
-12 | -0.603 | 0.11547 | -0.032 | -5.22
-11.5 | -0.591 | 0.10585 | -0.032 | -5.584
-11 | -0.575 | 0.09934 | -0.033 | -5.785
-10.5 | -0.554 | 0.09061 | -0.033 | -6.113
-10 | -0.529 | 0.08417 | -0.033 | -6.285
-9.5 | -0.5 | 0.07818 | -0.034 | -6.398
-9 | -0.468 | 0.07275 | -0.034 | -6.431
-8.5 | -0.433 | 0.06847 | -0.036 | -6.318
-8 | -0.394 | 0.0641 | -0.035 | -6.148
-7.5 | -0.354 | 0.06043 | -0.037 | -5.851
-7 | -0.311 | 0.05638 | -0.038 | -5.509
-6.5 | -0.266 | 0.04996 | -0.039 | -5.324
-6 | -0.22 | 0.04694 | -0.04 | -4.683
-5.5 | -0.172 | 0.04406 | -0.041 | -3.91
-5 | -0.124 | 0.04131 | -0.044 | -2.998
-4.5 | -0.092 | 0.01439 | -0.084 | -6.369
-4 | -0.03 | 0.014 | -0.084 | -2.13
-3.5 | 0.032 | 0.01753 | -0.085 | 1.851
-3 | 0.095 | 0.01333 | -0.085 | 7.134
-2.5 | 0.158 | 0.00935 | -0.085 | 16.907
-2 | 0.221 | 0.01716 | -0.086 | 12.874
-1.5 | 0.284 | 0.01373 | -0.086 | 20.693
-1 | 0.347 | 0.0134 | -0.086 | 25.898
-0.5 | 0.41 | 0.01359 | -0.087 | 30.145
0 | 0.473 | 0.01395 | -0.087 | 33.927
0.5 | 0.536 | 0.0143 | -0.087 | 37.486
1 | 0.599 | 0.01449 | -0.088 | 41.305
1.5 | 0.661 | 0.01472 | -0.088 | 44.898
2 | 0.723 | 0.01501 | -0.089 | 48.188
2.5 | 0.785 | 0.01533 | -0.089 | 51.221
3 | 0.847 | 0.01409 | -0.089 | 60.128
3.5 | 0.909 | 0.01465 | -0.09 | 62.054
4 | 0.97 | 0.01667 | -0.09 | 58.233
4.5 | 1.021 | 0.02027 | -0.089 | 50.377
5 | 1.078 | 0.02112 | -0.09 | 51.063
5.5 | 1.134 | 0.02123 | -0.09 | 53.435
6 | 1.189 | 0.02222 | -0.09 | 53.538
6.5 | 1.242 | 0.02336 | -0.09 | 53.174
7 | 1.293 | 0.0254 | -0.09 | 50.888
7.5 | 1.341 | 0.02689 | -0.089 | 49.849
8 | 1.385 | 0.02868 | -0.089 | 48.286
8.5 | 1.426 | 0.03083 | -0.089 | 46.258
9 | 1.464 | 0.03363 | -0.089 | 43.531
9.5 | 1.496 | 0.03693 | -0.088 | 40.507
10 | 1.524 | 0.04034 | -0.088 | 37.764
10.5 | 1.546 | 0.04353 | -0.087 | 35.526
11 | 1.564 | 0.04827 | -0.086 | 32.394
11.5 | 1.574 | 0.05332 | -0.085 | 29.521
12 | 1.579 | 0.05974 | -0.084 | 26.43
12.5 | 1.578 | 0.06502 | -0.083 | 24.266
13 | 1.566 | 0.07392 | -0.082 | 21.187
13.5 | 1.528 | 0.08765 | -0.078 | 17.432
14 | 1.451 | 0.11463 | -0.065 | 12.658
14.5 | 1.403 | 0.13249 | -0.05 | 10.588
15 | 1.378 | 0.14115 | -0.044 | 9.766
15.5 | 1.345 | 0.15042 | -0.042 | 8.945
16 | 1.306 | 0.16273 | -0.039 | 8.025
16.5 | 1.261 | 0.17625 | -0.039 | 7.154
17 | 1.209 | 0.18795 | -0.038 | 6.431

## 14. Re 100k Mach 0.25 (2)
BIGFOIL.COM POLAR EXPORT
SB99A22C4
SB99A22C4 |  |  |  | Cl Max: | 1.4712 | at alpha= | 11.5 | deg
XFOIL ncrit=9 |  |  |  | L/D Max: | 47.5084 | at alpha= | 8 | deg
Re: | 100000 |  |  | Cd Min: | 0.24007 | at alpha= | -19.5 | deg
Mach: | 0.25 |  |  | Cl=0 at alpha= | -3.4059 | deg
|  |  |  | @ Cl=0.1, Cd= | 0.020168
|  |  |  | @ Cl=0.4, Cd= | 0.016697
|  |  |  | @ Cl=0.6, Cd= | 0.017866
alpha (deg) | Cl | Cd | Cm | Cl/Cd
-19.5 | -0.6191 | 0.24007 | 0.0329 | -2.5788
-19 | -0.5994 | 0.23387 | 0.0289 | -2.563
-18.5 | -0.5856 | 0.22992 | 0.0226 | -2.547
-18 | -0.565 | 0.22167 | 0.0194 | -2.5488
-17.5 | -0.5431 | 0.21452 | 0.0168 | -2.5317
-17 | -0.5249 | 0.20838 | 0.0128 | -2.519
-16 | -0.4894 | 0.19515 | 0.0055 | -2.5078
-15.5 | -0.4714 | 0.18883 | 0.0022 | -2.4964
-15 | -0.4737 | 0.18702 | -0.005 | -2.5329
-14.5 | -0.442 | 0.17572 | -0.0053 | -2.5154
-14 | -0.4224 | 0.16909 | -0.0075 | -2.4981
-13.5 | -0.4332 | 0.16734 | -0.0147 | -2.5887
-13 | -0.3966 | 0.15593 | -0.014 | -2.5434
-12.5 | -0.3803 | 0.14951 | -0.0162 | -2.5436
-12 | -0.4027 | 0.14736 | -0.0247 | -2.7328
-11.5 | -0.3583 | 0.1361 | -0.0218 | -2.6326
-11 | -0.3559 | 0.13095 | -0.0258 | -2.7178
-10.5 | -0.3449 | 0.12322 | -0.028 | -2.7991
-10 | -0.3256 | 0.11673 | -0.0286 | -2.7893
-9.5 | -0.3528 | 0.11156 | -0.0369 | -3.1624
-9 | -0.3103 | 0.10388 | -0.0328 | -2.9871
-8.5 | -0.3657 | 0.10056 | -0.0413 | -3.6366
-8 | -0.3079 | 0.09226 | -0.0348 | -3.3373
-7.5 | -0.3876 | 0.09129 | -0.0327 | -4.2458
-7 | -0.3928 | 0.086 | -0.0259 | -4.5674
-6.5 | -0.4148 | 0.08336 | -0.0191 | -4.976
-6 | -0.4157 | 0.05252 | -0.0595 | -7.9151
-5.5 | -0.3484 | 0.04015 | -0.0716 | -8.6775
-5 | -0.2691 | 0.03256 | -0.0797 | -8.2647
-4.5 | -0.1822 | 0.02855 | -0.0859 | -6.3818
-4 | -0.0955 | 0.02525 | -0.0915 | -3.7822
-3.5 | -0.0139 | 0.0231 | -0.0952 | -0.60173
-3 | 0.06 | 0.02117 | -0.0974 | 2.8342
-2.5 | 0.1271 | 0.01949 | -0.0982 | 6.5213
-2 | 0.1789 | 0.01805 | -0.0965 | 9.9114
-1.5 | 0.2212 | 0.01728 | -0.0904 | 12.8009
-1 | 0.258 | 0.01711 | -0.0821 | 15.0789
-0.5 | 0.3625 | 0.01663 | -0.0876 | 21.798
0 | 0.4241 | 0.01674 | -0.0894 | 25.3345
0.5 | 0.4708 | 0.01697 | -0.0876 | 27.7431
1 | 0.5257 | 0.01721 | -0.0867 | 30.5462
1.5 | 0.5793 | 0.01769 | -0.0859 | 32.7473
2 | 0.6345 | 0.01816 | -0.0851 | 34.9394
2.5 | 0.6916 | 0.01859 | -0.0844 | 37.2028
3 | 0.7479 | 0.01912 | -0.0836 | 39.1161
3.5 | 0.8013 | 0.01982 | -0.0826 | 40.4289
4 | 0.8577 | 0.02038 | -0.0818 | 42.0854
4.5 | 0.9129 | 0.02106 | -0.0808 | 43.3476
5 | 0.9649 | 0.02188 | -0.0795 | 44.0996
5.5 | 1.0205 | 0.02252 | -0.0785 | 45.3153
6 | 1.072 | 0.02341 | -0.0771 | 45.7924
6.5 | 1.1233 | 0.02426 | -0.0756 | 46.3026
7.5 | 1.2229 | 0.0261 | -0.072 | 46.8544
8 | 1.2756 | 0.02685 | -0.0704 | 47.5084
8.5 | 1.3154 | 0.0282 | -0.0675 | 46.6454
9 | 1.3629 | 0.02925 | -0.0652 | 46.5949
9.5 | 1.3956 | 0.03084 | -0.0614 | 45.2529
10 | 1.4276 | 0.03249 | -0.0576 | 43.9397
10.5 | 1.4568 | 0.03414 | -0.0534 | 42.6714
11 | 1.4622 | 0.03664 | -0.047 | 39.9072
11.5 | 1.4712 | 0.03918 | -0.0416 | 37.5498
12 | 1.471 | 0.04275 | -0.0366 | 34.4094
12.5 | 1.463 | 0.04737 | -0.0327 | 30.8845
13 | 1.4547 | 0.05269 | -0.03 | 27.6087
13.5 | 1.4439 | 0.05885 | -0.0282 | 24.5353
14 | 1.4306 | 0.06576 | -0.0275 | 21.7549
14.5 | 1.4202 | 0.07281 | -0.0272 | 19.5056
15 | 1.3904 | 0.08267 | -0.0291 | 16.8187
15.5 | 1.0254 | 0.16584 | -0.0784 | 6.1831
16 | 1.0346 | 0.17355 | -0.0815 | 5.9614
16.5 | 1.0146 | 0.1906 | -0.0918 | 5.3232

## 15. Re 100k Mach 0.50 (1)
BIGFOIL.COM POLAR EXPORT
SB99A22C4
SB99A22C4 |  |  |  | Cl Max: | 1.497 | at alpha= | 9 | deg
JavaFoil+Calcfoil stall+Eppler ext transition |  |  |  | L/D Max: | 50.272 | at alpha= | 4 | deg
Re: | 100000 |  |  | Cd Min: | 0.00973 | at alpha= | -2 | deg
Mach: | 0.5 |  |  | Cl=0 at alpha= | -3.7857 | deg
|  |  |  | @ Cl=0.1, Cd= | 0.032747
|  |  |  | @ Cl=0.4, Cd= | 0.014836
|  |  |  | @ Cl=0.6, Cd= | 0.015565
alpha (deg) | Cl | Cd | Cm | Cl/Cd
-20 | -0.908 | 0.37183 | -0.047 | -2.443
-19.5 | -0.881 | 0.35712 | -0.048 | -2.467
-19 | -0.854 | 0.35085 | -0.048 | -2.434
-18.5 | -0.824 | 0.33047 | -0.045 | -2.493
-18 | -0.797 | 0.31708 | -0.045 | -2.512
-17.5 | -0.769 | 0.30929 | -0.045 | -2.487
-17 | -0.742 | 0.3019 | -0.046 | -2.457
-16.5 | -0.714 | 0.3109 | -0.046 | -2.298
-16 | -0.687 | 0.29646 | -0.046 | -2.317
-15.5 | -0.659 | 0.28198 | -0.046 | -2.339
-15 | -0.63 | 0.2678 | -0.044 | -2.353
-14.5 | -0.602 | 0.27547 | -0.043 | -2.187
-14 | -0.575 | 0.26068 | -0.043 | -2.205
-13.5 | -0.547 | 0.25482 | -0.044 | -2.147
-13 | -0.519 | 0.23635 | -0.044 | -2.198
-12.5 | -0.491 | 0.2214 | -0.042 | -2.216
-12 | -0.463 | 0.21474 | -0.042 | -2.155
-11.5 | -0.435 | 0.19959 | -0.042 | -2.179
-11 | -0.407 | 0.19734 | -0.042 | -2.063
-10.5 | -0.378 | 0.19638 | -0.039 | -1.927
-10 | -0.351 | 0.18619 | -0.04 | -1.883
-9.5 | -0.323 | 0.18181 | -0.039 | -1.774
-9 | -0.294 | 0.15943 | -0.037 | -1.846
-8.5 | -0.266 | 0.1599 | -0.036 | -1.665
-8 | -0.238 | 0.19258 | -0.037 | -1.237
-7.5 | -0.316 | 0.07978 | -0.036 | -3.962
-7 | -0.309 | 0.06862 | -0.037 | -4.504
-6.5 | -0.277 | 0.06087 | -0.039 | -4.554
-6 | -0.235 | 0.05512 | -0.041 | -4.264
-5.5 | -0.187 | 0.05171 | -0.042 | -3.615
-5 | -0.135 | 0.04463 | -0.044 | -3.033
-4.5 | -0.082 | 0.04168 | -0.046 | -1.962
-4 | -0.027 | 0.0385 | -0.053 | -0.699
-3.5 | 0.036 | 0.01446 | -0.094 | 2.497
-3 | 0.087 | 0.03523 | -0.057 | 2.46
-2.5 | 0.176 | 0.01823 | -0.095 | 9.671
-2 | 0.247 | 0.00973 | -0.096 | 25.355
-1.5 | 0.317 | 0.01536 | -0.096 | 20.662
-1 | 0.388 | 0.01486 | -0.097 | 26.081
-0.5 | 0.458 | 0.01472 | -0.097 | 31.095
0 | 0.529 | 0.01501 | -0.097 | 35.236
0.5 | 0.599 | 0.01553 | -0.098 | 38.545
1 | 0.668 | 0.01797 | -0.098 | 37.199
1.5 | 0.738 | 0.0159 | -0.099 | 46.425
2 | 0.807 | 0.01638 | -0.099 | 49.275
2.5 | 0.867 | 0.01804 | -0.098 | 48.056
3 | 0.933 | 0.01898 | -0.099 | 49.155
3.5 | 0.998 | 0.01997 | -0.099 | 49.965
4 | 1.061 | 0.02111 | -0.099 | 50.272
4.5 | 1.123 | 0.02358 | -0.099 | 47.619
5 | 1.182 | 0.0249 | -0.099 | 47.486
5.5 | 1.239 | 0.02645 | -0.098 | 46.834
6 | 1.293 | 0.02764 | -0.098 | 46.757
6.5 | 1.343 | 0.02986 | -0.098 | 44.975
7 | 1.39 | 0.0325 | -0.097 | 42.765
7.5 | 1.431 | 0.03643 | -0.096 | 39.279
8 | 1.466 | 0.04071 | -0.096 | 36.004
8.5 | 1.488 | 0.04546 | -0.095 | 32.746
9 | 1.497 | 0.05224 | -0.094 | 28.664
9.5 | 1.486 | 0.06043 | -0.092 | 24.587
10 | 1.441 | 0.07057 | -0.09 | 20.413
10.5 | 1.263 | 0.09901 | -0.073 | 12.758
11 | 0.818 | 0.15712 | -0.036 | 5.205
11.5 | 0.846 | 0.1856 | -0.041 | 4.555
12 | 0.873 | 0.19995 | -0.045 | 4.367
12.5 | 0.901 | 0.22968 | -0.048 | 3.924
13 | 0.93 | 0.23989 | -0.052 | 3.876
13.5 | 0.957 | 0.25741 | -0.052 | 3.716
14 | 0.986 | 0.29792 | -0.056 | 3.309

## 16. Re 100k Mach 0.50 (2)
BIGFOIL.COM POLAR EXPORT
SB99A22C4
SB99A22C4 |  |  |  | Cl Max: | 1.1831 | at alpha= | 7 | deg
XFOIL ncrit=9 |  |  |  | L/D Max: | 36.1955 | at alpha= | 5 | deg
Re: | 100000 |  |  | Cd Min: | 0.26823 | at alpha= | -20 | deg
Mach: | 0.5 |  |  | Cl=0 at alpha= | -3.3483 | deg
|  |  |  | @ Cl=0.1, Cd= | 0.023683
|  |  |  | @ Cl=0.4, Cd= | 0.019208
|  |  |  | @ Cl=0.6, Cd= | 0.020423
alpha (deg) | Cl | Cd | Cm | Cl/Cd
-20 | -0.6822 | 0.26823 | 0.0433 | -2.5433
-19.5 | -0.6596 | 0.26145 | 0.0374 | -2.5229
-19 | -0.6392 | 0.25536 | 0.0311 | -2.5031
-18.5 | -0.6118 | 0.24525 | 0.028 | -2.4946
-18 | -0.5878 | 0.2377 | 0.0234 | -2.4729
-17.5 | -0.5686 | 0.23237 | 0.017 | -2.447
-17 | -0.5455 | 0.22388 | 0.0127 | -2.4366
-16.5 | -0.5186 | 0.21516 | 0.0098 | -2.4103
-16 | -0.499 | 0.2091 | 0.0044 | -2.3864
-15.5 | -0.4842 | 0.20373 | -0.0014 | -2.3767
-15 | -0.4529 | 0.19315 | -0.0029 | -2.3448
-14.5 | -0.4314 | 0.18617 | -0.0067 | -2.3172
-13.5 | -0.3908 | 0.17168 | -0.0139 | -2.2763
-13 | -0.3738 | 0.16541 | -0.0178 | -2.2598
-12.5 | -0.3745 | 0.16179 | -0.0238 | -2.3147
-12 | -0.3358 | 0.15073 | -0.0235 | -2.2278
-11.5 | -0.3338 | 0.14678 | -0.0284 | -2.2742
-11 | -0.3076 | 0.13749 | -0.0295 | -2.2373
-10.5 | -0.2904 | 0.13096 | -0.0315 | -2.2175
-10 | -0.3031 | 0.12694 | -0.0371 | -2.3877
-9.5 | -0.2646 | 0.11781 | -0.0354 | -2.246
-9 | -0.2998 | 0.11629 | -0.0421 | -2.578
-8.5 | -0.2501 | 0.10603 | -0.0374 | -2.3588
-8 | -0.3044 | 0.10565 | -0.0393 | -2.8812
-7.5 | -0.2728 | 0.09754 | -0.033 | -2.7968
-7 | -0.3045 | 0.09596 | -0.0264 | -3.1732
-6.5 | -0.2984 | 0.09003 | -0.0302 | -3.3145
-6 | -0.2975 | 0.07299 | -0.0626 | -4.0759
-5.5 | -0.2484 | 0.05974 | -0.077 | -4.158
-5 | -0.2159 | 0.04766 | -0.0918 | -4.53
-4.5 | -0.1608 | 0.03776 | -0.1016 | -4.2585
-4 | -0.0882 | 0.0312 | -0.1067 | -2.8269
-3.5 | -0.0223 | 0.02762 | -0.1071 | -0.80739
-3 | 0.0512 | 0.02502 | -0.1073 | 2.0464
-2.5 | 0.1242 | 0.02302 | -0.1069 | 5.3953
-2 | 0.1916 | 0.02147 | -0.1058 | 8.9241
-1.5 | 0.2496 | 0.02037 | -0.1037 | 12.2533
-1 | 0.3011 | 0.01931 | -0.0986 | 15.593
-0.5 | 0.3402 | 0.01924 | -0.0887 | 17.6819
0 | 0.4348 | 0.01919 | -0.0903 | 22.6576
0.5 | 0.506 | 0.01951 | -0.0921 | 25.9354
1 | 0.5655 | 0.01989 | -0.0908 | 28.4314
1.5 | 0.6218 | 0.02076 | -0.0894 | 29.9518
2 | 0.6833 | 0.02151 | -0.0882 | 31.7666
2.5 | 0.7501 | 0.0221 | -0.0873 | 33.9412
3 | 0.8024 | 0.02347 | -0.0853 | 34.1883
3.5 | 0.8639 | 0.0244 | -0.0837 | 35.4057
4 | 0.9224 | 0.02557 | -0.0818 | 36.0735
4.5 | 0.9706 | 0.02727 | -0.079 | 35.5922
5 | 1.0294 | 0.02844 | -0.0768 | 36.1955
5.5 | 1.0741 | 0.03039 | -0.0735 | 35.3439
6 | 1.1083 | 0.03285 | -0.0693 | 33.7382
6.5 | 1.1567 | 0.03448 | -0.0658 | 33.547
7 | 1.1831 | 0.03726 | -0.0609 | 31.7525
7.5 | 1.1577 | 0.043 | -0.0544 | 26.9233
8 | 1.1148 | 0.05193 | -0.0518 | 21.4674
8.5 | 1.1173 | 0.05781 | -0.0499 | 19.3271
9 | 1.1521 | 0.06038 | -0.0466 | 19.0808
9.5 | 0.9872 | 0.08898 | -0.0594 | 11.0946
10 | 0.9821 | 0.09751 | -0.0606 | 10.0718
10.5 | 0.9776 | 0.1063 | -0.0624 | 9.1966
11 | 0.9703 | 0.11591 | -0.065 | 8.3712
11.5 | 0.9647 | 0.12573 | -0.0683 | 7.6728
12 | 0.9607 | 0.13578 | -0.0721 | 7.0754

## 17. Re 250k Mach 0.00 (1)
BIGFOIL.COM POLAR EXPORT
SB99A22C4
SB99A22C4 |  |  |  | Cl Max: | 1.656 | at alpha= | 13.5 | deg
JavaFoil+Calcfoil stall+Eppler ext transition |  |  |  | L/D Max: | 110.47 | at alpha= | 3.5 | deg
Re: | 250000 |  |  | Cd Min: | 0.00696 | at alpha= | -1 | deg
Mach: | 0 |  |  | Cl=0 at alpha= | -3.7583 | deg
|  |  |  | @ Cl=0.1, Cd= | 0.0081769
|  |  |  | @ Cl=0.4, Cd= | 0.010371
|  |  |  | @ Cl=0.6, Cd= | 0.0072967
alpha (deg) | Cl | Cd | Cm | Cl/Cd
-20 | -0.66 | 0.23076 | -0.028 | -2.861
-19.5 | -0.673 | 0.21301 | -0.028 | -3.161
-19 | -0.685 | 0.20305 | -0.029 | -3.375
-18.5 | -0.696 | 0.19327 | -0.029 | -3.604
-18 | -0.706 | 0.18077 | -0.029 | -3.906
-17.5 | -0.714 | 0.16927 | -0.03 | -4.22
-17 | -0.721 | 0.15996 | -0.03 | -4.508
-16.5 | -0.726 | 0.15496 | -0.03 | -4.683
-16 | -0.728 | 0.14651 | -0.031 | -4.972
-15.5 | -0.729 | 0.13722 | -0.031 | -5.311
-15 | -0.727 | 0.12774 | -0.031 | -5.688
-14.5 | -0.722 | 0.12188 | -0.032 | -5.922
-14 | -0.714 | 0.11354 | -0.032 | -6.29
-13.5 | -0.704 | 0.10822 | -0.032 | -6.501
-13 | -0.688 | 0.10051 | -0.032 | -6.847
-12.5 | -0.67 | 0.0976 | -0.034 | -6.866
-12 | -0.649 | 0.08994 | -0.034 | -7.215
-11.5 | -0.625 | 0.0863 | -0.034 | -7.241
-11 | -0.598 | 0.08051 | -0.034 | -7.433
-10.5 | -0.569 | 0.07507 | -0.035 | -7.586
-10 | -0.538 | 0.07058 | -0.036 | -7.621
-9.5 | -0.504 | 0.06636 | -0.036 | -7.591
-9 | -0.468 | 0.06261 | -0.038 | -7.477
-8.5 | -0.43 | 0.05913 | -0.037 | -7.265
-8 | -0.39 | 0.05544 | -0.039 | -7.036
-7.5 | -0.349 | 0.05208 | -0.041 | -6.695
-7 | -0.307 | 0.04819 | -0.045 | -6.364
-6.5 | -0.322 | 0.01354 | -0.08 | -23.756
-6 | -0.265 | 0.01289 | -0.08 | -20.562
-5.5 | -0.207 | 0.01247 | -0.08 | -16.611
-5 | -0.148 | 0.01217 | -0.081 | -12.195
-4.5 | -0.089 | 0.01187 | -0.081 | -7.492
-4 | -0.029 | 0.00828 | -0.082 | -3.495
-3.5 | 0.031 | 0.00824 | -0.082 | 3.82
-3 | 0.092 | 0.00819 | -0.082 | 11.258
-2.5 | 0.153 | 0.00809 | -0.083 | 18.928
-2 | 0.214 | 0.0079 | -0.083 | 27.085
-1.5 | 0.275 | 0.00746 | -0.083 | 36.894
-1 | 0.336 | 0.00696 | -0.084 | 48.287
-0.5 | 0.397 | 0.01036 | -0.084 | 38.276
0 | 0.458 | 0.01058 | -0.084 | 43.34
0.5 | 0.519 | 0.01086 | -0.085 | 47.819
1 | 0.58 | 0.00728 | -0.085 | 79.611
1.5 | 0.64 | 0.00733 | -0.085 | 87.301
2 | 0.701 | 0.00745 | -0.086 | 93.986
2.5 | 0.761 | 0.00761 | -0.086 | 99.974
3 | 0.821 | 0.00777 | -0.087 | 105.68
3.5 | 0.881 | 0.00797 | -0.087 | 110.47
4 | 0.94 | 0.01244 | -0.087 | 75.591
4.5 | 1 | 0.01287 | -0.088 | 77.7
5 | 1.059 | 0.01333 | -0.088 | 79.387
5.5 | 1.117 | 0.0134 | -0.088 | 83.34
6 | 1.175 | 0.01391 | -0.089 | 84.484
6.5 | 1.232 | 0.01445 | -0.089 | 85.26
7 | 1.289 | 0.01552 | -0.089 | 83.033
7.5 | 1.33 | 0.01904 | -0.089 | 69.859
8 | 1.379 | 0.02004 | -0.089 | 68.788
8.5 | 1.425 | 0.02118 | -0.089 | 67.258
9 | 1.468 | 0.02267 | -0.089 | 64.732
9.5 | 1.505 | 0.02475 | -0.088 | 60.793
10 | 1.537 | 0.0266 | -0.088 | 57.801
10.5 | 1.567 | 0.02892 | -0.088 | 54.199
11 | 1.592 | 0.03197 | -0.087 | 49.807
11.5 | 1.612 | 0.03534 | -0.087 | 45.6
12 | 1.629 | 0.03869 | -0.086 | 42.1
12.5 | 1.641 | 0.04243 | -0.086 | 38.683
13 | 1.651 | 0.04615 | -0.085 | 35.772
13.5 | 1.656 | 0.05096 | -0.084 | 32.496
14 | 1.656 | 0.05633 | -0.084 | 29.398
14.5 | 1.653 | 0.06169 | -0.083 | 26.796
15 | 1.646 | 0.06709 | -0.082 | 24.538
15.5 | 1.631 | 0.07443 | -0.082 | 21.911
16 | 1.61 | 0.08184 | -0.081 | 19.669
16.5 | 1.582 | 0.09129 | -0.079 | 17.333
17 | 1.548 | 0.10322 | -0.077 | 14.999
17.5 | 1.511 | 0.11667 | -0.075 | 12.954
18 | 1.472 | 0.13086 | -0.072 | 11.246
18.5 | 1.432 | 0.14618 | -0.069 | 9.798

## 18. Re 250k Mach 0.00 (2)
BIGFOIL.COM POLAR EXPORT
SB99A22C4
SB99A22C4 |  |  |  | Cl Max: | 1.5252 | at alpha= | 13.5 | deg
XFOIL ncrit=9 |  |  |  | L/D Max: | 80.0761 | at alpha= | 7 | deg
Re: | 250000 |  |  | Cd Min: | 0.24001 | at alpha= | -20 | deg
Mach: | 0 |  |  | Cl=0 at alpha= | -3.7174 | deg
|  |  |  | @ Cl=0.1, Cd= | 0.011597
|  |  |  | @ Cl=0.4, Cd= | 0.0096467
|  |  |  | @ Cl=0.6, Cd= | 0.010162
alpha (deg) | Cl | Cd | Cm | Cl/Cd
-20 | -0.6329 | 0.24001 | 0.0378 | -2.637
-19.5 | -0.6147 | 0.23395 | 0.0337 | -2.6275
-19 | -0.6022 | 0.22756 | 0.0268 | -2.6463
-18.5 | -0.5813 | 0.22043 | 0.0247 | -2.6371
-18 | -0.5623 | 0.21463 | 0.0218 | -2.6199
-17.5 | -0.5446 | 0.20839 | 0.0181 | -2.6134
-17 | -0.5391 | 0.2016 | 0.0102 | -2.6741
-16.5 | -0.513 | 0.19466 | 0.0101 | -2.6354
-16 | -0.4952 | 0.18862 | 0.0072 | -2.6254
-15.5 | -0.4829 | 0.18161 | 0.0024 | -2.659
-15 | -0.4727 | 0.17393 | -0.002 | -2.7178
-14.5 | -0.4519 | 0.16797 | -0.0032 | -2.6904
-14 | -0.4372 | 0.16155 | -0.0062 | -2.7063
-13.5 | -0.4397 | 0.15304 | -0.0128 | -2.8731
-13 | -0.4152 | 0.1471 | -0.0128 | -2.8226
-12.5 | -0.4017 | 0.14068 | -0.0153 | -2.8554
-12 | -0.4189 | 0.13035 | -0.025 | -3.2137
-11.5 | -0.3899 | 0.1251 | -0.0229 | -3.1167
-11 | -0.3747 | 0.11919 | -0.0246 | -3.1437
-10.5 | -0.3937 | 0.10763 | -0.0343 | -3.6579
-10 | -0.3687 | 0.10311 | -0.0327 | -3.5758
-9.5 | -0.358 | 0.09679 | -0.035 | -3.6987
-8.5 | -0.5763 | 0.04401 | -0.0643 | -13.0948
-8 | -0.5312 | 0.0309 | -0.0745 | -17.1909
-7.5 | -0.4643 | 0.02646 | -0.0794 | -17.5472
-7 | -0.3909 | 0.02298 | -0.0843 | -17.0104
-6.5 | -0.3145 | 0.02015 | -0.0892 | -15.6079
-6 | -0.2481 | 0.0181 | -0.0913 | -13.7072
-5.5 | -0.1878 | 0.01671 | -0.0918 | -11.2388
-5 | -0.135 | 0.01539 | -0.0908 | -8.7719
-4.5 | -0.0828 | 0.01426 | -0.0896 | -5.8065
-4 | -0.0299 | 0.01337 | -0.0884 | -2.2364
-3.5 | 0.023 | 0.01253 | -0.0874 | 1.8356
-3 | 0.077 | 0.01186 | -0.0867 | 6.4924
-2.5 | 0.1312 | 0.01124 | -0.0863 | 11.6726
-2 | 0.1854 | 0.01061 | -0.086 | 17.4741
-1.5 | 0.238 | 0.0099 | -0.0853 | 24.0404
-1 | 0.2885 | 0.00964 | -0.0834 | 29.9274
-0.5 | 0.3377 | 0.00963 | -0.0809 | 35.0675
0 | 0.3836 | 0.00965 | -0.0777 | 39.7513
0.5 | 0.4331 | 0.00964 | -0.0751 | 44.9274
1 | 0.5112 | 0.00972 | -0.0795 | 52.5926
1.5 | 0.566 | 0.00998 | -0.0796 | 56.7134
2 | 0.6222 | 0.01028 | -0.0798 | 60.5253
2.5 | 0.6782 | 0.01059 | -0.0799 | 64.0415
3 | 0.7338 | 0.01089 | -0.0798 | 67.3829
3.5 | 0.7891 | 0.01121 | -0.0797 | 70.3925
4 | 0.8438 | 0.01155 | -0.0795 | 73.0563
4.5 | 0.8981 | 0.01193 | -0.0792 | 75.2808
5 | 0.9516 | 0.01236 | -0.0788 | 76.9903
5.5 | 1.0044 | 0.01278 | -0.0783 | 78.5915
6 | 1.0563 | 0.0133 | -0.0777 | 79.4211
6.5 | 1.1073 | 0.01385 | -0.0769 | 79.9495
7 | 1.1571 | 0.01445 | -0.076 | 80.0761
7.5 | 1.2055 | 0.01518 | -0.075 | 79.4137
8 | 1.2531 | 0.01588 | -0.0739 | 78.9106
8.5 | 1.2984 | 0.01671 | -0.0724 | 77.702
9 | 1.3416 | 0.01762 | -0.0707 | 76.1407
9.5 | 1.3824 | 0.01856 | -0.0687 | 74.4828
10 | 1.4185 | 0.01971 | -0.0661 | 71.9685
10.5 | 1.4497 | 0.02094 | -0.0628 | 69.2311
11 | 1.4732 | 0.02252 | -0.0588 | 65.4174
11.5 | 1.4924 | 0.02454 | -0.0548 | 60.815
12 | 1.5077 | 0.02706 | -0.0511 | 55.7169
12.5 | 1.5187 | 0.03018 | -0.0479 | 50.3214
13 | 1.5239 | 0.03414 | -0.0453 | 44.6368
13.5 | 1.5252 | 0.03884 | -0.0433 | 39.2688
14 | 1.5238 | 0.04418 | -0.042 | 34.4907
14.5 | 1.5198 | 0.0501 | -0.0413 | 30.3353
15 | 1.5117 | 0.05677 | -0.0411 | 26.6285
15.5 | 1.4988 | 0.06427 | -0.0415 | 23.3204
16 | 1.4902 | 0.07173 | -0.0425 | 20.7751
16.5 | 1.4788 | 0.07961 | -0.0437 | 18.5756
17 | 1.4681 | 0.08772 | -0.0454 | 16.7362
17.5 | 1.459 | 0.09565 | -0.0471 | 15.2535
18 | 1.4506 | 0.10378 | -0.0494 | 13.9776
18.5 | 1.4442 | 0.11141 | -0.0514 | 12.9629

## 19. Re 250k Mach 0.10 (1)
BIGFOIL.COM POLAR EXPORT
SB99A22C4
SB99A22C4 |  |  |  | Cl Max: | 1.649 | at alpha= | 13.5 | deg
JavaFoil+Calcfoil stall+Eppler ext transition |  |  |  | L/D Max: | 106.496 | at alpha= | 3 | deg
Re: | 250000 |  |  | Cd Min: | 0.00722 | at alpha= | 1 | deg
Mach: | 0.1 |  |  | Cl=0 at alpha= | -3.7623 | deg
|  |  |  | @ Cl=0.1, Cd= | 0.0080874
|  |  |  | @ Cl=0.4, Cd= | 0.010374
|  |  |  | @ Cl=0.6, Cd= | 0.0072398
alpha (deg) | Cl | Cd | Cm | Cl/Cd
-20 | -0.613 | 0.24141 | -0.028 | -2.538
-19.5 | -0.628 | 0.2286 | -0.028 | -2.749
-19 | -0.644 | 0.21607 | -0.028 | -2.978
-18.5 | -0.658 | 0.19868 | -0.029 | -3.31
-18 | -0.671 | 0.18898 | -0.029 | -3.549
-17.5 | -0.682 | 0.17712 | -0.029 | -3.851
-17 | -0.692 | 0.17056 | -0.03 | -4.057
-16.5 | -0.7 | 0.15971 | -0.03 | -4.382
-16 | -0.705 | 0.1517 | -0.03 | -4.651
-15.5 | -0.709 | 0.142 | -0.031 | -4.992
-15 | -0.71 | 0.13195 | -0.031 | -5.378
-14.5 | -0.707 | 0.12582 | -0.032 | -5.622
-14 | -0.702 | 0.11424 | -0.032 | -6.147
-13.5 | -0.694 | 0.10961 | -0.032 | -6.33
-13 | -0.681 | 0.10307 | -0.033 | -6.604
-12.5 | -0.664 | 0.09718 | -0.033 | -6.831
-12 | -0.645 | 0.0916 | -0.034 | -7.037
-11.5 | -0.622 | 0.08616 | -0.034 | -7.216
-11 | -0.596 | 0.08026 | -0.034 | -7.429
-10.5 | -0.568 | 0.0757 | -0.035 | -7.506
-10 | -0.537 | 0.07093 | -0.036 | -7.575
-9.5 | -0.504 | 0.06669 | -0.035 | -7.553
-9 | -0.469 | 0.06273 | -0.038 | -7.471
-8.5 | -0.43 | 0.05948 | -0.037 | -7.234
-8 | -0.391 | 0.05592 | -0.039 | -6.992
-7.5 | -0.35 | 0.05249 | -0.041 | -6.66
-7 | -0.307 | 0.04869 | -0.044 | -6.312
-6.5 | -0.316 | 0.01411 | -0.078 | -22.365
-6 | -0.266 | 0.01294 | -0.08 | -20.574
-5.5 | -0.208 | 0.01253 | -0.081 | -16.612
-5 | -0.149 | 0.0122 | -0.081 | -12.217
-4.5 | -0.089 | 0.01184 | -0.082 | -7.544
-4 | -0.029 | 0.00827 | -0.082 | -3.516
-3.5 | 0.032 | 0.00818 | -0.082 | 3.868
-3 | 0.093 | 0.0081 | -0.083 | 11.431
-2.5 | 0.154 | 0.00799 | -0.083 | 19.257
-2 | 0.215 | 0.00781 | -0.083 | 27.553
-1.5 | 0.276 | 0.0075 | -0.084 | 36.87
-1 | 0.338 | 0.0102 | -0.084 | 33.095
-0.5 | 0.399 | 0.01037 | -0.084 | 38.44
0 | 0.461 | 0.01059 | -0.085 | 43.522
0.5 | 0.522 | 0.0109 | -0.085 | 47.873
1 | 0.583 | 0.00722 | -0.085 | 80.738
1.5 | 0.643 | 0.00729 | -0.086 | 88.311
2 | 0.704 | 0.00741 | -0.086 | 95.054
2.5 | 0.765 | 0.00758 | -0.087 | 100.825
3 | 0.825 | 0.00775 | -0.087 | 106.496
3.5 | 0.885 | 0.01116 | -0.087 | 79.302
4 | 0.945 | 0.01244 | -0.088 | 75.96
4.5 | 1.005 | 0.01288 | -0.088 | 78.021
5 | 1.064 | 0.01342 | -0.088 | 79.288
5.5 | 1.122 | 0.01341 | -0.089 | 83.732
6 | 1.181 | 0.01395 | -0.089 | 84.634
6.5 | 1.238 | 0.01452 | -0.089 | 85.264
7 | 1.295 | 0.0156 | -0.09 | 83.01
7.5 | 1.335 | 0.0192 | -0.089 | 69.555
8 | 1.384 | 0.02024 | -0.089 | 68.365
8.5 | 1.43 | 0.02143 | -0.089 | 66.737
9 | 1.472 | 0.02299 | -0.089 | 64.047
9.5 | 1.509 | 0.02512 | -0.089 | 60.057
10 | 1.54 | 0.02704 | -0.088 | 56.977
10.5 | 1.57 | 0.02947 | -0.088 | 53.271
11 | 1.594 | 0.03257 | -0.088 | 48.935
11.5 | 1.612 | 0.03609 | -0.087 | 44.672
12 | 1.628 | 0.0396 | -0.086 | 41.103
12.5 | 1.639 | 0.04409 | -0.086 | 37.161
13 | 1.647 | 0.04738 | -0.085 | 34.752
13.5 | 1.649 | 0.05256 | -0.085 | 31.376
14 | 1.647 | 0.05791 | -0.084 | 28.44
14.5 | 1.642 | 0.06349 | -0.083 | 25.859
15 | 1.632 | 0.06982 | -0.082 | 23.367
15.5 | 1.612 | 0.07671 | -0.081 | 21.011
16 | 1.586 | 0.08538 | -0.08 | 18.574
16.5 | 1.553 | 0.09584 | -0.078 | 16.209
17 | 1.51 | 0.11072 | -0.075 | 13.636
17.5 | 1.467 | 0.12614 | -0.072 | 11.628
18 | 1.43 | 0.13801 | -0.071 | 10.362
18.5 | 1.374 | 0.16019 | -0.064 | 8.58

## 20. Re 250k Mach 0.10 (2)
BIGFOIL.COM POLAR EXPORT
SB99A22C4
SB99A22C4 |  |  |  | Cl Max: | 1.5187 | at alpha= | 13.5 | deg
XFOIL ncrit=9 |  |  |  | L/D Max: | 79.8064 | at alpha= | 6.5 | deg
Re: | 250000 |  |  | Cd Min: | 0.24075 | at alpha= | -20 | deg
Mach: | 0.1 |  |  | Cl=0 at alpha= | -3.7121 | deg
|  |  |  | @ Cl=0.1, Cd= | 0.011702
|  |  |  | @ Cl=0.4, Cd= | 0.00969
|  |  |  | @ Cl=0.6, Cd= | 0.010199
alpha (deg) | Cl | Cd | Cm | Cl/Cd
-20 | -0.6342 | 0.24075 | 0.038 | -2.6343
-19.5 | -0.6158 | 0.23463 | 0.0339 | -2.6246
-19 | -0.6035 | 0.22831 | 0.0268 | -2.6433
-18.5 | -0.5819 | 0.22109 | 0.0249 | -2.632
-18 | -0.5628 | 0.21524 | 0.0219 | -2.6148
-17.5 | -0.545 | 0.20895 | 0.0181 | -2.6083
-16.5 | -0.5128 | 0.19521 | 0.0102 | -2.6269
-16 | -0.4948 | 0.18912 | 0.0072 | -2.6163
-15.5 | -0.4833 | 0.18207 | 0.002 | -2.6545
-15 | -0.4713 | 0.17446 | -0.0019 | -2.7015
-14.5 | -0.4507 | 0.16847 | -0.0033 | -2.6753
-14 | -0.4359 | 0.16199 | -0.0063 | -2.6909
-13.5 | -0.4367 | 0.15359 | -0.0127 | -2.8433
-13 | -0.413 | 0.14762 | -0.0129 | -2.7977
-12.5 | -0.3996 | 0.14114 | -0.0155 | -2.8312
-12 | -0.4154 | 0.13108 | -0.0248 | -3.1691
-11.5 | -0.3865 | 0.12572 | -0.0228 | -3.0743
-11 | -0.3718 | 0.11971 | -0.0247 | -3.1058
-10.5 | -0.3891 | 0.10852 | -0.034 | -3.5855
-10 | -0.3644 | 0.10386 | -0.0325 | -3.5086
-9.5 | -0.3541 | 0.09745 | -0.035 | -3.6337
-9 | -0.3949 | 0.08277 | -0.049 | -4.7711
-8.5 | -0.5689 | 0.04704 | -0.0632 | -12.094
-8 | -0.5295 | 0.03262 | -0.0751 | -16.2324
-7.5 | -0.4644 | 0.02735 | -0.0804 | -16.9799
-7 | -0.3918 | 0.02347 | -0.0853 | -16.6937
-6.5 | -0.315 | 0.02045 | -0.0902 | -15.4034
-6 | -0.2484 | 0.01843 | -0.0921 | -13.478
-5.5 | -0.1888 | 0.01686 | -0.0925 | -11.1981
-5 | -0.1367 | 0.01551 | -0.0913 | -8.8137
-4.5 | -0.0838 | 0.01434 | -0.09 | -5.8438
-4 | -0.0308 | 0.01344 | -0.0888 | -2.2917
-3.5 | 0.0227 | 0.0126 | -0.0878 | 1.8016
-3 | 0.0771 | 0.01197 | -0.0871 | 6.4411
-2.5 | 0.1317 | 0.01133 | -0.0867 | 11.624
-2 | 0.1863 | 0.01069 | -0.0864 | 17.4275
-1.5 | 0.2394 | 0.00998 | -0.0858 | 23.988
-1 | 0.2902 | 0.00969 | -0.0838 | 29.9484
-0.5 | 0.3399 | 0.00967 | -0.0814 | 35.1499
0 | 0.3862 | 0.00969 | -0.0782 | 39.8555
0.5 | 0.4348 | 0.00969 | -0.0753 | 44.871
1 | 0.5141 | 0.00977 | -0.0798 | 52.6203
1.5 | 0.5691 | 0.01004 | -0.0799 | 56.6833
2 | 0.6255 | 0.01033 | -0.0801 | 60.5518
2.5 | 0.6818 | 0.01062 | -0.0801 | 64.1996
3 | 0.7378 | 0.01093 | -0.0801 | 67.5023
3.5 | 0.7934 | 0.01126 | -0.0799 | 70.4618
4 | 0.8485 | 0.01162 | -0.0797 | 73.0207
4.5 | 0.903 | 0.01203 | -0.0793 | 75.0623
5 | 0.9569 | 0.01242 | -0.0789 | 77.0451
5.5 | 1.0099 | 0.01288 | -0.0784 | 78.4084
6 | 1.062 | 0.01343 | -0.0777 | 79.0767
6.5 | 1.1133 | 0.01395 | -0.0769 | 79.8065
7 | 1.1632 | 0.01461 | -0.0759 | 79.6167
7.5 | 1.2121 | 0.0153 | -0.0748 | 79.2222
8 | 1.2595 | 0.01605 | -0.0736 | 78.4735
8.5 | 1.3044 | 0.01696 | -0.0719 | 76.9104
9 | 1.3481 | 0.01781 | -0.0702 | 75.6934
9.5 | 1.3875 | 0.01886 | -0.0679 | 73.5684
10 | 1.4239 | 0.01998 | -0.0652 | 71.2663
10.5 | 1.451 | 0.02137 | -0.0613 | 67.8989
11 | 1.4752 | 0.023 | -0.0573 | 64.1391
11.5 | 1.4914 | 0.02529 | -0.0532 | 58.9719
12 | 1.5072 | 0.02791 | -0.0497 | 54.0021
12.5 | 1.5151 | 0.03142 | -0.0466 | 48.2209
13 | 1.5177 | 0.03579 | -0.0441 | 42.4057
13.5 | 1.5187 | 0.04072 | -0.0424 | 37.2962
14 | 1.5145 | 0.0465 | -0.0413 | 32.5699
14.5 | 1.5101 | 0.05263 | -0.0408 | 28.6928
15 | 1.5025 | 0.05945 | -0.0409 | 25.2733
15.5 | 1.4901 | 0.06706 | -0.0414 | 22.2204
16 | 1.4789 | 0.07491 | -0.0426 | 19.7424
16.5 | 1.4686 | 0.08284 | -0.0439 | 17.7282
17 | 1.4576 | 0.09091 | -0.0455 | 16.0334
17.5 | 1.4488 | 0.09911 | -0.0476 | 14.6181
18 | 1.4418 | 0.1069 | -0.0497 | 13.4874
18.5 | 1.4341 | 0.1151 | -0.0523 | 12.4596

## 21. Re 250k Mach 0.25 (1)
BIGFOIL.COM POLAR EXPORT
SB99A22C4
SB99A22C4 |  |  |  | Cl Max: | 1.613 | at alpha= | 12 | deg
JavaFoil+Calcfoil stall+Eppler ext transition |  |  |  | L/D Max: | 99.86 | at alpha= | 2 | deg
Re: | 250000 |  |  | Cd Min: | 0.00703 | at alpha= | 1 | deg
Mach: | 0.25 |  |  | Cl=0 at alpha= | -3.7581 | deg
|  |  |  | @ Cl=0.1, Cd= | 0.0078021
|  |  |  | @ Cl=0.4, Cd= | 0.010406
|  |  |  | @ Cl=0.6, Cd= | 0.0070308
alpha (deg) | Cl | Cd | Cm | Cl/Cd
-18 | -0.335 | 0.29478 | -0.028 | -1.136
-17.5 | -0.382 | 0.25899 | -0.029 | -1.476
-17 | -0.425 | 0.2264 | -0.029 | -1.878
-16.5 | -0.464 | 0.2006 | -0.029 | -2.314
-16 | -0.5 | 0.18452 | -0.028 | -2.707
-15.5 | -0.531 | 0.17235 | -0.03 | -3.08
-15 | -0.558 | 0.16064 | -0.03 | -3.472
-14.5 | -0.58 | 0.1408 | -0.031 | -4.118
-14 | -0.597 | 0.13308 | -0.031 | -4.485
-13.5 | -0.609 | 0.12069 | -0.032 | -5.044
-13 | -0.612 | 0.11287 | -0.032 | -5.423
-12.5 | -0.61 | 0.10708 | -0.033 | -5.698
-12 | -0.603 | 0.09882 | -0.033 | -6.104
-11.5 | -0.592 | 0.09211 | -0.034 | -6.423
-11 | -0.575 | 0.08503 | -0.034 | -6.763
-10.5 | -0.554 | 0.07886 | -0.035 | -7.031
-10 | -0.53 | 0.07443 | -0.036 | -7.116
-9.5 | -0.501 | 0.06993 | -0.036 | -7.163
-9 | -0.469 | 0.06527 | -0.037 | -7.18
-8.5 | -0.433 | 0.06067 | -0.038 | -7.144
-8 | -0.395 | 0.05714 | -0.038 | -6.906
-7.5 | -0.355 | 0.05381 | -0.041 | -6.59
-7 | -0.312 | 0.05027 | -0.042 | -6.202
-6.5 | -0.27 | 0.04281 | -0.05 | -6.309
-6 | -0.272 | 0.01323 | -0.083 | -20.575
-5.5 | -0.213 | 0.01266 | -0.083 | -16.837
-5 | -0.153 | 0.01229 | -0.083 | -12.43
-4.5 | -0.092 | 0.01193 | -0.084 | -7.682
-4 | -0.03 | 0.01163 | -0.084 | -2.565
-3.5 | 0.032 | 0.0142 | -0.085 | 2.287
-3 | 0.095 | 0.00781 | -0.085 | 12.184
-2.5 | 0.158 | 0.00771 | -0.085 | 20.486
-2 | 0.221 | 0.01085 | -0.086 | 20.361
-1.5 | 0.284 | 0.01078 | -0.086 | 26.35
-1 | 0.347 | 0.01028 | -0.086 | 33.739
-0.5 | 0.41 | 0.01043 | -0.087 | 39.278
0 | 0.473 | 0.01067 | -0.087 | 44.353
0.5 | 0.536 | 0.01097 | -0.087 | 48.875
1 | 0.599 | 0.00703 | -0.088 | 85.179
1.5 | 0.661 | 0.00708 | -0.088 | 93.382
2 | 0.723 | 0.00724 | -0.089 | 99.86
2.5 | 0.785 | 0.01046 | -0.089 | 75.115
3 | 0.847 | 0.01082 | -0.089 | 78.285
3.5 | 0.909 | 0.01126 | -0.09 | 80.724
4 | 0.97 | 0.01264 | -0.09 | 76.795
4.5 | 1.032 | 0.01316 | -0.09 | 78.387
5 | 1.092 | 0.01366 | -0.091 | 79.964
5.5 | 1.152 | 0.01371 | -0.091 | 84.065
6 | 1.212 | 0.01423 | -0.091 | 85.146
6.5 | 1.27 | 0.01488 | -0.092 | 85.405
7 | 1.313 | 0.01914 | -0.091 | 68.612
7.5 | 1.364 | 0.02019 | -0.091 | 67.562
8 | 1.412 | 0.02141 | -0.091 | 65.974
8.5 | 1.457 | 0.02291 | -0.091 | 63.572
9 | 1.495 | 0.02515 | -0.091 | 59.432
9.5 | 1.527 | 0.0279 | -0.09 | 54.728
10 | 1.556 | 0.03045 | -0.09 | 51.089
10.5 | 1.579 | 0.03329 | -0.089 | 47.416
11 | 1.596 | 0.03702 | -0.089 | 43.112
11.5 | 1.607 | 0.04107 | -0.088 | 39.14
12 | 1.613 | 0.04597 | -0.087 | 35.091
12.5 | 1.613 | 0.04993 | -0.087 | 32.301
13 | 1.606 | 0.05586 | -0.086 | 28.754
13.5 | 1.593 | 0.06154 | -0.085 | 25.88
14 | 1.573 | 0.06794 | -0.084 | 23.158
14.5 | 1.543 | 0.07732 | -0.083 | 19.951
15 | 1.502 | 0.08774 | -0.081 | 17.124
15.5 | 1.441 | 0.10302 | -0.077 | 13.989
16 | 1.365 | 0.12573 | -0.071 | 10.853
16.5 | 1.29 | 0.14705 | -0.062 | 8.771
17 | 1.223 | 0.16283 | -0.055 | 7.509

## 22. Re 250k Mach 0.25 (2)
BIGFOIL.COM POLAR EXPORT
SB99A22C4
SB99A22C4 |  |  |  | Cl Max: | 1.4987 | at alpha= | 12.5 | deg
XFOIL ncrit=9 |  |  |  | L/D Max: | 78.2855 | at alpha= | 6.5 | deg
Re: | 250000 |  |  | Cd Min: | 0.24495 | at alpha= | -20 | deg
Mach: | 0.25 |  |  | Cl=0 at alpha= | -3.6874 | deg
|  |  |  | @ Cl=0.1, Cd= | 0.012113
|  |  |  | @ Cl=0.4, Cd= | 0.0099698
|  |  |  | @ Cl=0.6, Cd= | 0.010355
alpha (deg) | Cl | Cd | Cm | Cl/Cd
-20 | -0.642 | 0.24495 | 0.0393 | -2.6209
-19.5 | -0.6228 | 0.23844 | 0.0348 | -2.612
-18.5 | -0.5858 | 0.22478 | 0.026 | -2.6061
-18 | -0.5661 | 0.21863 | 0.0225 | -2.5893
-17.5 | -0.5476 | 0.212 | 0.0184 | -2.583
-17 | -0.5359 | 0.20491 | 0.0118 | -2.6153
-16.5 | -0.5122 | 0.19828 | 0.0105 | -2.5832
-16 | -0.4936 | 0.19187 | 0.0072 | -2.5726
-15.5 | -0.4862 | 0.18501 | 0.0002 | -2.628
-15 | -0.4648 | 0.17731 | -0.0014 | -2.6214
-14.5 | -0.445 | 0.17112 | -0.0035 | -2.6005
-14 | -0.4315 | 0.1642 | -0.0076 | -2.6279
-13.5 | -0.423 | 0.15642 | -0.012 | -2.7043
-13 | -0.4025 | 0.15026 | -0.0133 | -2.6787
-12.5 | -0.3899 | 0.14342 | -0.0165 | -2.7186
-12 | -0.3975 | 0.13464 | -0.0238 | -2.9523
-11.5 | -0.3699 | 0.12874 | -0.0229 | -2.8732
-11 | -0.3586 | 0.12216 | -0.0259 | -2.9355
-10.5 | -0.3659 | 0.11275 | -0.0326 | -3.2452
-10 | -0.3432 | 0.10739 | -0.0321 | -3.1958
-9.5 | -0.3363 | 0.10039 | -0.0357 | -3.3499
-9 | -0.3578 | 0.08912 | -0.045 | -4.0148
-8.5 | -0.3371 | 0.08514 | -0.0424 | -3.9594
-8 | -0.447 | 0.06299 | -0.0604 | -7.0964
-7.5 | -0.4438 | 0.03861 | -0.0818 | -11.4944
-7 | -0.3912 | 0.02751 | -0.0903 | -14.2203
-6.5 | -0.3241 | 0.02252 | -0.0941 | -14.3917
-6 | -0.2586 | 0.02 | -0.0956 | -12.93
-5.5 | -0.1997 | 0.0179 | -0.0953 | -11.1564
-5 | -0.1436 | 0.01623 | -0.094 | -8.8478
-4.5 | -0.0894 | 0.01511 | -0.0925 | -5.9166
-4 | -0.0347 | 0.01391 | -0.0911 | -2.4946
-3.5 | 0.0208 | 0.01308 | -0.0901 | 1.5902
-3 | 0.0772 | 0.01237 | -0.0893 | 6.2409
-2.5 | 0.134 | 0.01173 | -0.0888 | 11.4237
-2 | 0.1909 | 0.01113 | -0.0885 | 17.1518
-1.5 | 0.2467 | 0.01043 | -0.0881 | 23.6529
-1 | 0.2996 | 0.00995 | -0.0864 | 30.1106
-0.5 | 0.3515 | 0.00994 | -0.084 | 35.3622
0 | 0.4003 | 0.00997 | -0.0809 | 40.1505
0.5 | 0.447 | 0.00997 | -0.0771 | 44.8345
1 | 0.5266 | 0.01002 | -0.0809 | 52.5549
1.5 | 0.5854 | 0.01028 | -0.0814 | 56.9455
2 | 0.6437 | 0.01058 | -0.0815 | 60.8412
2.5 | 0.702 | 0.01093 | -0.0815 | 64.2269
3 | 0.7598 | 0.01127 | -0.0814 | 67.4179
3.5 | 0.8171 | 0.01161 | -0.0811 | 70.379
4 | 0.8739 | 0.01199 | -0.0807 | 72.8857
4.5 | 0.9301 | 0.01244 | -0.0801 | 74.7669
5 | 0.9856 | 0.0129 | -0.0795 | 76.4031
5.5 | 1.0401 | 0.01341 | -0.0787 | 77.5615
6 | 1.0936 | 0.01403 | -0.0777 | 77.9473
6.5 | 1.1461 | 0.01464 | -0.0765 | 78.2855
7 | 1.1968 | 0.0154 | -0.0751 | 77.7143
7.5 | 1.2463 | 0.01619 | -0.0735 | 76.9796
8 | 1.2935 | 0.01707 | -0.0716 | 75.7762
8.5 | 1.3375 | 0.01811 | -0.0692 | 73.8542
9 | 1.3787 | 0.01914 | -0.0665 | 72.0324
9.5 | 1.4124 | 0.02047 | -0.0628 | 68.9985
10 | 1.4402 | 0.02188 | -0.0584 | 65.8227
10.5 | 1.4609 | 0.02389 | -0.0538 | 61.1511
11 | 1.4786 | 0.02639 | -0.0498 | 56.0288
11.5 | 1.4894 | 0.02972 | -0.0462 | 50.1144
12 | 1.4974 | 0.0337 | -0.0434 | 44.4332
12.5 | 1.4987 | 0.03867 | -0.0413 | 38.7561
13 | 1.4954 | 0.04447 | -0.0399 | 33.6272
13.5 | 1.4888 | 0.05093 | -0.0392 | 29.2323
14 | 1.4792 | 0.05804 | -0.0391 | 25.4859
14.5 | 1.4665 | 0.0658 | -0.0396 | 22.2872
15 | 1.4525 | 0.07402 | -0.0406 | 19.6231
15.5 | 1.4423 | 0.08223 | -0.0421 | 17.5398
16 | 1.4296 | 0.09074 | -0.0438 | 15.7549
16.5 | 1.4187 | 0.09948 | -0.0461 | 14.2612
17 | 1.4086 | 0.10801 | -0.0484 | 13.0414
17.5 | 1.3993 | 0.11686 | -0.0515 | 11.9742

## 23. Re 250k Mach 0.50 (1)
BIGFOIL.COM POLAR EXPORT
SB99A22C4
SB99A22C4 |  |  |  | Cl Max: | 1.531 | at alpha= | 9 | deg
JavaFoil+Calcfoil stall+Eppler ext transition |  |  |  | L/D Max: | 79.533 | at alpha= | 4 | deg
Re: | 250000 |  |  | Cd Min: | 0.00792 | at alpha= | -1.5 | deg
Mach: | 0.5 |  |  | Cl=0 at alpha= | -3.7609 | deg
|  |  |  | @ Cl=0.1, Cd= | 0.011926
|  |  |  | @ Cl=0.4, Cd= | 0.011527
|  |  |  | @ Cl=0.6, Cd= | 0.011836
alpha (deg) | Cl | Cd | Cm | Cl/Cd
-20 | -0.908 | 0.27545 | -0.048 | -3.297
-19.5 | -0.881 | 0.27562 | -0.048 | -3.197
-19 | -0.854 | 0.26385 | -0.048 | -3.237
-18.5 | -0.824 | 0.24929 | -0.046 | -3.306
-18 | -0.797 | 0.24458 | -0.046 | -3.257
-17.5 | -0.769 | 0.23746 | -0.046 | -3.24
-17 | -0.742 | 0.22918 | -0.046 | -3.237
-16.5 | -0.714 | 0.23068 | -0.046 | -3.097
-16 | -0.687 | 0.21443 | -0.046 | -3.204
-15.5 | -0.66 | 0.21444 | -0.046 | -3.075
-15 | -0.63 | 0.20319 | -0.044 | -3.102
-14.5 | -0.602 | 0.20375 | -0.043 | -2.957
-14 | -0.575 | 0.19576 | -0.044 | -2.936
-13.5 | -0.547 | 0.1905 | -0.044 | -2.872
-13 | -0.519 | 0.17842 | -0.044 | -2.911
-12.5 | -0.491 | 0.16695 | -0.042 | -2.939
-12 | -0.463 | 0.16168 | -0.042 | -2.862
-11.5 | -0.435 | 0.15024 | -0.042 | -2.895
-11 | -0.407 | 0.14789 | -0.042 | -2.752
-10.5 | -0.378 | 0.15101 | -0.039 | -2.506
-10 | -0.351 | 0.13474 | -0.04 | -2.602
-9.5 | -0.323 | 0.1386 | -0.039 | -2.327
-9 | -0.294 | 0.11854 | -0.037 | -2.482
-8.5 | -0.266 | 0.12122 | -0.037 | -2.196
-8 | -0.238 | 0.13647 | -0.037 | -1.746
-7.5 | -0.316 | 0.06859 | -0.038 | -4.61
-7 | -0.309 | 0.05873 | -0.038 | -5.265
-6.5 | -0.277 | 0.05307 | -0.041 | -5.228
-6 | -0.236 | 0.04903 | -0.045 | -4.805
-5.5 | -0.188 | 0.04585 | -0.047 | -4.092
-5 | -0.137 | 0.03866 | -0.056 | -3.548
-4.5 | -0.101 | 0.01297 | -0.094 | -7.802
-4 | -0.033 | 0.01246 | -0.094 | -2.655
-3.5 | 0.036 | 0.01199 | -0.095 | 3.012
-3 | 0.106 | 0.01192 | -0.095 | 8.889
-2.5 | 0.176 | 0.01459 | -0.095 | 12.079
-2 | 0.247 | 0.00805 | -0.096 | 30.66
-1.5 | 0.317 | 0.00792 | -0.096 | 40.056
-1 | 0.388 | 0.01159 | -0.097 | 33.436
-0.5 | 0.458 | 0.01122 | -0.097 | 40.797
0 | 0.529 | 0.01145 | -0.097 | 46.182
0.5 | 0.599 | 0.01183 | -0.098 | 50.586
1 | 0.668 | 0.01221 | -0.098 | 54.724
1.5 | 0.738 | 0.0108 | -0.099 | 68.311
2 | 0.807 | 0.0112 | -0.099 | 72.107
2.5 | 0.876 | 0.01169 | -0.099 | 74.934
3 | 0.945 | 0.01228 | -0.1 | 76.941
3.5 | 1.014 | 0.01289 | -0.1 | 78.633
4 | 1.081 | 0.0136 | -0.101 | 79.533
4.5 | 1.149 | 0.01504 | -0.101 | 76.396
5 | 1.201 | 0.01871 | -0.1 | 64.206
5.5 | 1.262 | 0.01977 | -0.1 | 63.806
6 | 1.32 | 0.0206 | -0.1 | 64.095
6.5 | 1.375 | 0.02208 | -0.1 | 62.275
7 | 1.425 | 0.02391 | -0.1 | 59.604
7.5 | 1.468 | 0.02667 | -0.1 | 55.05
8 | 1.501 | 0.03023 | -0.099 | 49.646
8.5 | 1.522 | 0.03437 | -0.098 | 44.29
9 | 1.531 | 0.03969 | -0.097 | 38.581
9.5 | 1.515 | 0.04721 | -0.095 | 32.085
10 | 1.47 | 0.05533 | -0.093 | 26.559
10.5 | 1.357 | 0.0665 | -0.091 | 20.399
11 | 0.818 | 0.12339 | -0.037 | 6.629
11.5 | 0.846 | 0.14299 | -0.041 | 5.914
12 | 0.873 | 0.15071 | -0.045 | 5.795
12.5 | 0.901 | 0.16946 | -0.049 | 5.319
13 | 0.93 | 0.18653 | -0.052 | 4.986
13.5 | 0.957 | 0.19422 | -0.053 | 4.926
14 | 0.986 | 0.21074 | -0.057 | 4.678

## 24. Re 250k Mach 0.50 (2)
BIGFOIL.COM POLAR EXPORT
SB99A22C4
SB99A22C4 |  |  |  | Cl Max: | 1.442 | at alpha= | 10 | deg
XFOIL ncrit=9 |  |  |  | L/D Max: | 71.6742 | at alpha= | 5 | deg
Re: | 250000 |  |  | Cd Min: | 0.26673 | at alpha= | -20 | deg
Mach: | 0.5 |  |  | Cl=0 at alpha= | -3.5968 | deg
|  |  |  | @ Cl=0.1, Cd= | 0.014061
|  |  |  | @ Cl=0.4, Cd= | 0.01111
|  |  |  | @ Cl=0.6, Cd= | 0.011378
alpha (deg) | Cl | Cd | Cm | Cl/Cd
-20 | -0.6858 | 0.26673 | 0.0453 | -2.5711
-19 | -0.6387 | 0.25077 | 0.0351 | -2.547
-18.5 | -0.6147 | 0.24317 | 0.0303 | -2.5279
-18 | -0.5915 | 0.2353 | 0.025 | -2.5138
-17.5 | -0.572 | 0.22788 | 0.0182 | -2.5101
-17 | -0.5454 | 0.21962 | 0.0157 | -2.4834
-16.5 | -0.522 | 0.21228 | 0.0115 | -2.459
-16 | -0.5055 | 0.20531 | 0.0043 | -2.4621
-15.5 | -0.4795 | 0.19663 | 0.0019 | -2.4386
-15 | -0.4558 | 0.18941 | -0.0014 | -2.4064
-14.5 | -0.4353 | 0.18195 | -0.0059 | -2.3924
-14 | -0.4196 | 0.17422 | -0.0112 | -2.4084
-13.5 | -0.3944 | 0.16709 | -0.0131 | -2.3604
-13 | -0.3765 | 0.15981 | -0.0173 | -2.3559
-12.5 | -0.3696 | 0.15247 | -0.0235 | -2.4241
-12 | -0.3413 | 0.14495 | -0.0239 | -2.3546
-11.5 | -0.3243 | 0.13806 | -0.027 | -2.349
-11 | -0.3214 | 0.1305 | -0.0327 | -2.4628
-10.5 | -0.2956 | 0.12371 | -0.033 | -2.3895
-10 | -0.285 | 0.11692 | -0.0366 | -2.4376
-9.5 | -0.293 | 0.109 | -0.0436 | -2.6881
-9 | -0.2649 | 0.10299 | -0.0414 | -2.5721
-8.5 | -0.2704 | 0.09717 | -0.0443 | -2.7828
-7.5 | -0.2678 | 0.07655 | -0.0582 | -3.4984
-7 | -0.2319 | 0.06624 | -0.0704 | -3.5009
-6.5 | -0.2253 | 0.05159 | -0.0905 | -4.3671
-6 | -0.2346 | 0.0373 | -0.1039 | -6.2895
-5.5 | -0.2172 | 0.02811 | -0.1067 | -7.7268
-5 | -0.1737 | 0.02223 | -0.1062 | -7.8138
-4.5 | -0.1151 | 0.01917 | -0.1044 | -6.0042
-4 | -0.0521 | 0.017 | -0.1027 | -3.0647
-3.5 | 0.0125 | 0.01547 | -0.1011 | 0.80802
-3 | 0.0779 | 0.01434 | -0.0997 | 5.4324
-2.5 | 0.1436 | 0.01351 | -0.0986 | 10.6292
-2 | 0.2096 | 0.01283 | -0.0978 | 16.3367
-1.5 | 0.2755 | 0.01225 | -0.0974 | 22.4898
-1 | 0.3404 | 0.01161 | -0.097 | 29.3196
-0.5 | 0.4012 | 0.0111 | -0.095 | 36.1441
0 | 0.4596 | 0.01113 | -0.0918 | 41.2938
0.5 | 0.5142 | 0.01124 | -0.0878 | 45.7473
1 | 0.5684 | 0.01131 | -0.0835 | 50.2564
1.5 | 0.6564 | 0.0115 | -0.0872 | 57.0783
2 | 0.722 | 0.01189 | -0.087 | 60.7233
2.5 | 0.7883 | 0.01231 | -0.0865 | 64.0374
3 | 0.8537 | 0.0128 | -0.0858 | 66.6953
3.5 | 0.9181 | 0.01333 | -0.0847 | 68.8747
4 | 0.9818 | 0.01394 | -0.0834 | 70.4304
4.5 | 1.044 | 0.01464 | -0.0817 | 71.3115
5 | 1.1045 | 0.01541 | -0.0797 | 71.6742
5.5 | 1.1634 | 0.01631 | -0.0772 | 71.3305
6 | 1.2187 | 0.01732 | -0.0741 | 70.3637
6.5 | 1.2703 | 0.01845 | -0.0705 | 68.8509
7 | 1.3167 | 0.01977 | -0.0661 | 66.6009
7.5 | 1.3525 | 0.02129 | -0.0603 | 63.5275
8 | 1.3829 | 0.02322 | -0.0546 | 59.5564
8.5 | 1.4075 | 0.02569 | -0.0492 | 54.7879
9 | 1.4259 | 0.02896 | -0.0446 | 49.2369
9.5 | 1.4377 | 0.03313 | -0.0409 | 43.3957
10 | 1.442 | 0.03832 | -0.0381 | 37.6305
10.5 | 1.4401 | 0.04455 | -0.0364 | 32.3255
11 | 1.4314 | 0.0517 | -0.0356 | 27.6867
11.5 | 1.4177 | 0.05972 | -0.0356 | 23.7391
12 | 1.3999 | 0.06855 | -0.0365 | 20.4216
12.5 | 1.3796 | 0.07803 | -0.0382 | 17.6804
13 | 1.3601 | 0.08778 | -0.0405 | 15.4944
13.5 | 1.3285 | 0.0997 | -0.0448 | 13.325
14 | 1.2998 | 0.11167 | -0.0497 | 11.6397
14.5 | 1.2688 | 0.12471 | -0.0561 | 10.174
15 | 1.2263 | 0.14045 | -0.0654 | 8.7312

## 25. Re 500k Mach 0.00 (1)
BIGFOIL.COM POLAR EXPORT
SB99A22C4
SB99A22C4 |  |  |  | Cl Max: | 1.68 | at alpha= | 13.5 | deg
JavaFoil+Calcfoil stall+Eppler ext transition |  |  |  | L/D Max: | 130.839 | at alpha= | 5 | deg
Re: | 500000 |  |  | Cd Min: | 0.00603 | at alpha= | -0.5 | deg
Mach: | 0 |  |  | Cl=0 at alpha= | -3.7583 | deg
|  |  |  | @ Cl=0.1, Cd= | 0.0072156
|  |  |  | @ Cl=0.4, Cd= | 0.0060329
|  |  |  | @ Cl=0.6, Cd= | 0.0062733
alpha (deg) | Cl | Cd | Cm | Cl/Cd
-20 | -0.661 | 0.20585 | -0.03 | -3.21
-19.5 | -0.674 | 0.19843 | -0.031 | -3.397
-19 | -0.686 | 0.18342 | -0.031 | -3.741
-18.5 | -0.697 | 0.17551 | -0.032 | -3.974
-18 | -0.707 | 0.16649 | -0.031 | -4.246
-17.5 | -0.715 | 0.15565 | -0.032 | -4.597
-17 | -0.722 | 0.15063 | -0.033 | -4.795
-16.5 | -0.727 | 0.14149 | -0.033 | -5.137
-16 | -0.73 | 0.13396 | -0.033 | -5.447
-15.5 | -0.73 | 0.12753 | -0.034 | -5.726
-15 | -0.728 | 0.12011 | -0.034 | -6.061
-14.5 | -0.723 | 0.1118 | -0.034 | -6.467
-14 | -0.716 | 0.10575 | -0.035 | -6.767
-13.5 | -0.705 | 0.10016 | -0.035 | -7.039
-13 | -0.69 | 0.09469 | -0.036 | -7.285
-12.5 | -0.672 | 0.08985 | -0.037 | -7.479
-12 | -0.651 | 0.08404 | -0.038 | -7.746
-11.5 | -0.627 | 0.07943 | -0.038 | -7.891
-11 | -0.601 | 0.07441 | -0.039 | -8.073
-10.5 | -0.573 | 0.06907 | -0.041 | -8.288
-10 | -0.541 | 0.06522 | -0.042 | -8.296
-9.5 | -0.507 | 0.0614 | -0.042 | -8.257
-9 | -0.475 | 0.05514 | -0.048 | -8.61
-8.5 | -0.438 | 0.04928 | -0.05 | -8.893
-8 | -0.454 | 0.01758 | -0.073 | -25.81
-7.5 | -0.431 | 0.0128 | -0.079 | -33.631
-7 | -0.377 | 0.01222 | -0.079 | -30.851
-6.5 | -0.322 | 0.01173 | -0.08 | -27.416
-6 | -0.265 | 0.01135 | -0.08 | -23.347
-5.5 | -0.207 | 0.01099 | -0.08 | -18.849
-5 | -0.148 | 0.00742 | -0.081 | -19.993
-4.5 | -0.089 | 0.0074 | -0.081 | -12.024
-4 | -0.029 | 0.00732 | -0.082 | -3.95
-3.5 | 0.031 | 0.00728 | -0.082 | 4.321
-3 | 0.092 | 0.00723 | -0.082 | 12.754
-2.5 | 0.153 | 0.00712 | -0.083 | 21.51
-2 | 0.214 | 0.00697 | -0.083 | 30.701
-1.5 | 0.275 | 0.00652 | -0.083 | 42.225
-1 | 0.336 | 0.00604 | -0.084 | 55.659
-0.5 | 0.397 | 0.00603 | -0.084 | 65.752
0 | 0.458 | 0.00609 | -0.084 | 75.261
0.5 | 0.519 | 0.00616 | -0.085 | 84.29
1 | 0.58 | 0.00626 | -0.085 | 92.675
1.5 | 0.64 | 0.0063 | -0.085 | 101.627
2 | 0.701 | 0.00644 | -0.086 | 108.838
2.5 | 0.761 | 0.00653 | -0.086 | 116.505
3 | 0.821 | 0.00666 | -0.087 | 123.26
3.5 | 0.881 | 0.00682 | -0.087 | 129.055
4 | 0.94 | 0.00767 | -0.087 | 122.626
4.5 | 1 | 0.00786 | -0.088 | 127.148
5 | 1.059 | 0.00809 | -0.088 | 130.839
5.5 | 1.117 | 0.01134 | -0.088 | 98.459
6 | 1.175 | 0.01174 | -0.089 | 100.067
6.5 | 1.232 | 0.01223 | -0.089 | 100.723
7 | 1.289 | 0.01305 | -0.089 | 98.773
7.5 | 1.343 | 0.01365 | -0.09 | 98.429
8 | 1.397 | 0.01431 | -0.09 | 97.599
8.5 | 1.449 | 0.01499 | -0.09 | 96.607
9 | 1.479 | 0.01899 | -0.089 | 77.906
9.5 | 1.518 | 0.02074 | -0.089 | 73.195
10 | 1.553 | 0.02236 | -0.089 | 69.444
10.5 | 1.585 | 0.02421 | -0.089 | 65.489
11 | 1.611 | 0.02675 | -0.089 | 60.217
11.5 | 1.631 | 0.0296 | -0.088 | 55.11
12 | 1.649 | 0.03235 | -0.088 | 50.962
12.5 | 1.663 | 0.0354 | -0.087 | 46.972
13 | 1.674 | 0.03836 | -0.087 | 43.628
13.5 | 1.68 | 0.04217 | -0.086 | 39.831
14 | 1.68 | 0.04663 | -0.086 | 36.023
14.5 | 1.677 | 0.05121 | -0.085 | 32.741
15 | 1.67 | 0.05566 | -0.084 | 30.01
15.5 | 1.656 | 0.06139 | -0.084 | 26.98
16 | 1.638 | 0.06686 | -0.083 | 24.502
16.5 | 1.617 | 0.07285 | -0.083 | 22.197
17 | 1.59 | 0.08032 | -0.082 | 19.79
17.5 | 1.559 | 0.08871 | -0.081 | 17.577
18 | 1.527 | 0.09675 | -0.08 | 15.782
18.5 | 1.489 | 0.10771 | -0.079 | 13.824

## 26. Re 500k Mach 0.00 (2)
BIGFOIL.COM POLAR EXPORT
SB99A22C4
SB99A22C4 |  |  |  | Cl Max: | 1.6145 | at alpha= | 14.5 | deg
XFOIL ncrit=9 |  |  |  | L/D Max: | 102.365 | at alpha= | 6.5 | deg
Re: | 500000 |  |  | Cd Min: | 0.12686 | at alpha= | 19.5 | deg
Mach: | 0 |  |  | Cl=0 at alpha= | -3.6328 | deg
|  |  |  | @ Cl=0.1, Cd= | 0.0093289
|  |  |  | @ Cl=0.4, Cd= | 0.0076566
|  |  |  | @ Cl=0.6, Cd= | 0.0077681
alpha (deg) | Cl | Cd | Cm | Cl/Cd
-12 | -0.7456 | 0.04714 | -0.0738 | -15.8167
-11.5 | -0.7868 | 0.03773 | -0.0788 | -20.8534
-11 | -0.8081 | 0.03219 | -0.0737 | -25.1041
-10.5 | -0.7953 | 0.02935 | -0.0696 | -27.0971
-10 | -0.7303 | 0.02687 | -0.0744 | -27.179
-9.5 | -0.6684 | 0.0235 | -0.0786 | -28.4426
-9 | -0.6008 | 0.02034 | -0.0832 | -29.5379
-8.5 | -0.5343 | 0.0187 | -0.0863 | -28.5722
-8 | -0.4696 | 0.01708 | -0.0887 | -27.4941
-7.5 | -0.4126 | 0.01565 | -0.0893 | -26.3642
-7 | -0.3601 | 0.01468 | -0.0884 | -24.53
-6.5 | -0.3098 | 0.01353 | -0.0873 | -22.8973
-6 | -0.2577 | 0.01269 | -0.0863 | -20.3073
-5.5 | -0.2046 | 0.01194 | -0.0856 | -17.1357
-5 | -0.1509 | 0.01125 | -0.0849 | -13.4133
-4.5 | -0.0962 | 0.01069 | -0.0845 | -8.9991
-4 | -0.0409 | 0.01026 | -0.0841 | -3.9864
-3.5 | 0.0148 | 0.00983 | -0.0839 | 1.5056
-3 | 0.0709 | 0.00949 | -0.0838 | 7.471
-2.5 | 0.1269 | 0.00918 | -0.0837 | 13.8235
-2 | 0.1833 | 0.00886 | -0.0838 | 20.6885
-1.5 | 0.2396 | 0.00849 | -0.084 | 28.2214
-1 | 0.2954 | 0.00801 | -0.0842 | 36.8789
0 | 0.4049 | 0.00764 | -0.0831 | 52.9974
0.5 | 0.4589 | 0.00767 | -0.0822 | 59.8305
1 | 0.5108 | 0.00772 | -0.0808 | 66.1658
1.5 | 0.5584 | 0.00773 | -0.0783 | 72.238
2 | 0.624 | 0.00779 | -0.08 | 80.1027
2.5 | 0.6817 | 0.00801 | -0.0805 | 85.1061
3 | 0.7388 | 0.00826 | -0.0808 | 89.4431
3.5 | 0.7954 | 0.00852 | -0.0809 | 93.3568
4 | 0.8513 | 0.00883 | -0.0809 | 96.41
4.5 | 0.9063 | 0.00919 | -0.0809 | 98.6181
5 | 0.9613 | 0.00955 | -0.0808 | 100.6597
5.5 | 1.0153 | 0.00997 | -0.0805 | 101.8355
6 | 1.0683 | 0.01046 | -0.0801 | 102.1319
6.5 | 1.1209 | 0.01095 | -0.0797 | 102.3653
7 | 1.1722 | 0.01153 | -0.0792 | 101.6652
7.5 | 1.223 | 0.01213 | -0.0785 | 100.8244
8 | 1.2729 | 0.01274 | -0.0777 | 99.9137
8.5 | 1.3207 | 0.01348 | -0.0767 | 97.9748
9 | 1.3677 | 0.01423 | -0.0756 | 96.1138
9.5 | 1.4116 | 0.01513 | -0.074 | 93.2981
10 | 1.4531 | 0.01612 | -0.0722 | 90.1427
10.5 | 1.4896 | 0.01733 | -0.0697 | 85.955
11 | 1.5184 | 0.01871 | -0.066 | 81.1545
11.5 | 1.5437 | 0.02032 | -0.0622 | 75.9695
12 | 1.5644 | 0.02231 | -0.0584 | 70.121
12.5 | 1.5809 | 0.02477 | -0.0548 | 63.8232
13 | 1.5956 | 0.02762 | -0.0517 | 57.7697
13.5 | 1.6063 | 0.03109 | -0.0492 | 51.6661
14 | 1.6116 | 0.03538 | -0.0472 | 45.5512
14.5 | 1.6145 | 0.04024 | -0.0458 | 40.1218
15 | 1.6134 | 0.04582 | -0.045 | 35.2117
15.5 | 1.6036 | 0.0527 | -0.0449 | 30.4288
16 | 1.5932 | 0.06002 | -0.0453 | 26.5445
16.5 | 1.5759 | 0.06856 | -0.0464 | 22.9857
17 | 1.5611 | 0.0771 | -0.0479 | 20.2477
17.5 | 1.5335 | 0.08774 | -0.0505 | 17.4778
18 | 1.5189 | 0.0968 | -0.0528 | 15.6911
18.5 | 1.5002 | 0.10668 | -0.0559 | 14.0626
19 | 1.4761 | 0.11757 | -0.0597 | 12.5551
19.5 | 1.4633 | 0.12686 | -0.0633 | 11.5348

## 27. Re 500k Mach 0.10 (1)
BIGFOIL.COM POLAR EXPORT
SB99A22C4
SB99A22C4 |  |  |  | Cl Max: | 1.672 | at alpha= | 13.5 | deg
JavaFoil+Calcfoil stall+Eppler ext transition |  |  |  | L/D Max: | 130.28 | at alpha= | 3.5 | deg
Re: | 500000 |  |  | Cd Min: | 0.006 | at alpha= | -1 | deg
Mach: | 0.1 |  |  | Cl=0 at alpha= | -3.7623 | deg
|  |  |  | @ Cl=0.1, Cd= | 0.0071574
|  |  |  | @ Cl=0.4, Cd= | 0.0060008
|  |  |  | @ Cl=0.6, Cd= | 0.006227
alpha (deg) | Cl | Cd | Cm | Cl/Cd
-20 | -0.613 | 0.21628 | -0.03 | -2.835
-19.5 | -0.629 | 0.19938 | -0.03 | -3.154
-19 | -0.644 | 0.18858 | -0.03 | -3.416
-18.5 | -0.658 | 0.18192 | -0.031 | -3.62
-18 | -0.672 | 0.17246 | -0.032 | -3.894
-17.5 | -0.683 | 0.16507 | -0.032 | -4.137
-17 | -0.693 | 0.15065 | -0.032 | -4.599
-16.5 | -0.701 | 0.14245 | -0.033 | -4.921
-16 | -0.706 | 0.13484 | -0.033 | -5.239
-15.5 | -0.71 | 0.12713 | -0.034 | -5.585
-15 | -0.711 | 0.12094 | -0.034 | -5.878
-14.5 | -0.709 | 0.1149 | -0.035 | -6.168
-14 | -0.704 | 0.10715 | -0.035 | -6.568
-13.5 | -0.695 | 0.10096 | -0.035 | -6.885
-13 | -0.682 | 0.09589 | -0.036 | -7.116
-12.5 | -0.666 | 0.09076 | -0.037 | -7.334
-12 | -0.646 | 0.08422 | -0.038 | -7.676
-11.5 | -0.624 | 0.08044 | -0.038 | -7.754
-11 | -0.598 | 0.07492 | -0.038 | -7.985
-10.5 | -0.571 | 0.07011 | -0.04 | -8.144
-10 | -0.54 | 0.06591 | -0.041 | -8.196
-9.5 | -0.506 | 0.06182 | -0.041 | -8.192
-9 | -0.476 | 0.05509 | -0.048 | -8.632
-8.5 | -0.437 | 0.0511 | -0.048 | -8.546
-8 | -0.421 | 0.03164 | -0.064 | -13.321
-7.5 | -0.432 | 0.01286 | -0.079 | -33.591
-7 | -0.378 | 0.0122 | -0.08 | -31.022
-6.5 | -0.323 | 0.0118 | -0.08 | -27.374
-6 | -0.266 | 0.01131 | -0.08 | -23.53
-5.5 | -0.208 | 0.01095 | -0.081 | -19.016
-5 | -0.149 | 0.00735 | -0.081 | -20.295
-4.5 | -0.089 | 0.00731 | -0.082 | -12.215
-4 | -0.029 | 0.00733 | -0.082 | -3.968
-3.5 | 0.032 | 0.00722 | -0.082 | 4.378
-3 | 0.093 | 0.00717 | -0.083 | 12.92
-2.5 | 0.154 | 0.00706 | -0.083 | 21.795
-2 | 0.215 | 0.00691 | -0.083 | 31.109
-1.5 | 0.276 | 0.00656 | -0.084 | 42.139
-1 | 0.338 | 0.006 | -0.084 | 56.318
-0.5 | 0.399 | 0.006 | -0.084 | 66.475
0 | 0.461 | 0.00605 | -0.085 | 76.212
0.5 | 0.522 | 0.00611 | -0.085 | 85.344
1 | 0.583 | 0.00621 | -0.086 | 93.794
1.5 | 0.643 | 0.00627 | -0.086 | 102.549
2 | 0.704 | 0.00638 | -0.086 | 110.359
2.5 | 0.765 | 0.00649 | -0.087 | 117.842
3 | 0.825 | 0.00662 | -0.087 | 124.586
3.5 | 0.885 | 0.00679 | -0.087 | 130.28
4 | 0.945 | 0.00762 | -0.088 | 123.929
4.5 | 1.005 | 0.00782 | -0.088 | 128.433
5 | 1.064 | 0.01127 | -0.088 | 94.355
5.5 | 1.122 | 0.01134 | -0.089 | 98.983
6 | 1.181 | 0.01181 | -0.089 | 99.971
6.5 | 1.238 | 0.01226 | -0.089 | 100.96
7 | 1.295 | 0.01313 | -0.09 | 98.611
7.5 | 1.35 | 0.01372 | -0.09 | 98.38
8 | 1.403 | 0.0144 | -0.09 | 97.419
8.5 | 1.455 | 0.01511 | -0.091 | 96.296
9 | 1.484 | 0.01924 | -0.09 | 77.151
9.5 | 1.523 | 0.02105 | -0.09 | 72.33
10 | 1.557 | 0.02271 | -0.089 | 68.551
10.5 | 1.589 | 0.02464 | -0.089 | 64.479
11 | 1.613 | 0.02724 | -0.089 | 59.202
11.5 | 1.632 | 0.03021 | -0.088 | 54.014
12 | 1.648 | 0.0331 | -0.088 | 49.786
12.5 | 1.66 | 0.03669 | -0.087 | 45.241
13 | 1.669 | 0.03942 | -0.087 | 42.346
13.5 | 1.672 | 0.04354 | -0.086 | 38.408
14 | 1.671 | 0.04795 | -0.086 | 34.843
14.5 | 1.665 | 0.05271 | -0.085 | 31.595
15 | 1.656 | 0.05783 | -0.084 | 28.636
15.5 | 1.638 | 0.06298 | -0.084 | 26.014
16 | 1.616 | 0.06923 | -0.083 | 23.343
16.5 | 1.59 | 0.07619 | -0.082 | 20.863
17 | 1.558 | 0.08372 | -0.082 | 18.614
17.5 | 1.523 | 0.09301 | -0.08 | 16.37
18 | 1.484 | 0.10294 | -0.079 | 14.415
18.5 | 1.441 | 0.11403 | -0.078 | 12.639

## 28. Re 500k Mach 0.10 (2)
BIGFOIL.COM POLAR EXPORT
SB99A22C4
SB99A22C4 |  |  |  | Cl Max: | 1.6083 | at alpha= | 14 | deg
XFOIL ncrit=9 |  |  |  | L/D Max: | 102.051 | at alpha= | 6 | deg
Re: | 500000 |  |  | Cd Min: | 0.17769 | at alpha= | -15.5 | deg
Mach: | 0.1 |  |  | Cl=0 at alpha= | -3.6295 | deg
|  |  |  | @ Cl=0.1, Cd= | 0.0093852
|  |  |  | @ Cl=0.4, Cd= | 0.0076767
|  |  |  | @ Cl=0.6, Cd= | 0.0077848
alpha (deg) | Cl | Cd | Cm | Cl/Cd
-15.5 | -0.4929 | 0.17769 | 0.0024 | -2.7739
-15 | -0.473 | 0.1724 | 0.0006 | -2.7436
-14.5 | -0.457 | 0.1662 | -0.0022 | -2.7497
-14 | -0.4622 | 0.15501 | -0.0104 | -2.9817
-13.5 | -0.4409 | 0.14926 | -0.0107 | -2.9539
-13 | -0.4234 | 0.14378 | -0.0124 | -2.9448
-12.5 | -0.411 | 0.13707 | -0.0153 | -2.9985
-12 | -0.4193 | 0.12534 | -0.0219 | -3.3453
-11.5 | -0.7449 | 0.04209 | -0.079 | -17.6978
-11 | -0.7825 | 0.0351 | -0.0765 | -22.2934
-10.5 | -0.7903 | 0.03147 | -0.0705 | -25.1128
-10 | -0.4243 | 0.08628 | -0.0397 | -4.9177
-9.5 | -0.4177 | 0.07989 | -0.0436 | -5.2284
-9 | -0.6034 | 0.02099 | -0.0842 | -28.747
-8.5 | -0.537 | 0.01918 | -0.0873 | -27.9979
-8 | -0.4719 | 0.01769 | -0.0896 | -26.6761
-7.5 | -0.4158 | 0.0159 | -0.09 | -26.1509
-7 | -0.3632 | 0.01485 | -0.0891 | -24.4579
-6.5 | -0.3124 | 0.01367 | -0.0879 | -22.853
-6 | -0.2594 | 0.01297 | -0.0869 | -20
-5.5 | -0.2066 | 0.01202 | -0.0861 | -17.188
-5 | -0.1524 | 0.01133 | -0.0854 | -13.451
-4.5 | -0.0973 | 0.01075 | -0.0849 | -9.0512
-4 | -0.0415 | 0.01031 | -0.0846 | -4.0252
-3.5 | 0.0145 | 0.0099 | -0.0843 | 1.4646
-3 | 0.0709 | 0.00954 | -0.0842 | 7.4319
-2.5 | 0.1273 | 0.00924 | -0.0841 | 13.7771
-2 | 0.1841 | 0.0089 | -0.0842 | 20.6854
-1.5 | 0.2407 | 0.00854 | -0.0844 | 28.185
-0.5 | 0.3523 | 0.00772 | -0.0842 | 45.6347
0 | 0.4074 | 0.00767 | -0.0835 | 53.116
0.5 | 0.4616 | 0.00769 | -0.0826 | 60.026
1 | 0.5139 | 0.00774 | -0.0812 | 66.3953
1.5 | 0.562 | 0.00775 | -0.0787 | 72.5161
2 | 0.6275 | 0.00781 | -0.0803 | 80.3457
2.5 | 0.6856 | 0.00804 | -0.0808 | 85.2736
3 | 0.743 | 0.00829 | -0.081 | 89.6261
3.5 | 0.7999 | 0.00857 | -0.0812 | 93.3372
4 | 0.856 | 0.00889 | -0.0812 | 96.288
4.5 | 0.9116 | 0.00924 | -0.0811 | 98.658
5 | 0.9669 | 0.00961 | -0.0809 | 100.6139
5.5 | 1.0208 | 0.01006 | -0.0806 | 101.4712
6 | 1.0746 | 0.01053 | -0.0802 | 102.0513
6.5 | 1.1272 | 0.01106 | -0.0797 | 101.9168
7 | 1.1787 | 0.01166 | -0.0791 | 101.0892
7.5 | 1.2301 | 0.01223 | -0.0784 | 100.5805
8 | 1.2799 | 0.01289 | -0.0775 | 99.294
8.5 | 1.3277 | 0.01365 | -0.0764 | 97.2674
9 | 1.3749 | 0.0144 | -0.0751 | 95.4792
9.5 | 1.4183 | 0.01535 | -0.0734 | 92.3974
10 | 1.459 | 0.0164 | -0.0713 | 88.9634
10.5 | 1.4948 | 0.01762 | -0.0685 | 84.8354
11 | 1.5213 | 0.01912 | -0.0645 | 79.5659
11.5 | 1.5456 | 0.02085 | -0.0606 | 74.1295
12 | 1.5641 | 0.02309 | -0.0567 | 67.7393
12.5 | 1.5818 | 0.0256 | -0.0533 | 61.7891
13 | 1.5953 | 0.02869 | -0.0504 | 55.6047
13.5 | 1.6044 | 0.03248 | -0.048 | 49.3966
14 | 1.6083 | 0.03709 | -0.0462 | 43.3621
14.5 | 1.6051 | 0.04278 | -0.0451 | 37.5199
15 | 1.603 | 0.04867 | -0.0445 | 32.9361
15.5 | 1.5928 | 0.0558 | -0.0446 | 28.5448
16 | 1.5778 | 0.06388 | -0.0454 | 24.6994
16.5 | 1.5612 | 0.07252 | -0.0467 | 21.5279
17 | 1.5436 | 0.0816 | -0.0485 | 18.9167
17.5 | 1.5162 | 0.09241 | -0.0513 | 16.4073
18 | 1.5018 | 0.10155 | -0.0538 | 14.7888
18.5 | 1.4827 | 0.11164 | -0.0571 | 13.2811
19 | 1.4597 | 0.12241 | -0.0611 | 11.9247

## 29. Re 500k Mach 0.25 (1)
BIGFOIL.COM POLAR EXPORT
SB99A22C4
SB99A22C4 |  |  |  | Cl Max: | 1.635 | at alpha= | 12.5 | deg
JavaFoil+Calcfoil stall+Eppler ext transition |  |  |  | L/D Max: | 135.027 | at alpha= | 3.5 | deg
Re: | 500000 |  |  | Cd Min: | 0.00581 | at alpha= | -1 | deg
Mach: | 0.25 |  |  | Cl=0 at alpha= | -3.7581 | deg
|  |  |  | @ Cl=0.1, Cd= | 0.0069321
|  |  |  | @ Cl=0.4, Cd= | 0.0058268
|  |  |  | @ Cl=0.6, Cd= | 0.0060411
alpha (deg) | Cl | Cd | Cm | Cl/Cd
-18 | -0.335 | 0.22174 | -0.03 | -1.512
-17.5 | -0.382 | 0.21001 | -0.031 | -1.821
-17 | -0.425 | 0.18827 | -0.03 | -2.259
-16.5 | -0.465 | 0.17136 | -0.03 | -2.711
-16 | -0.5 | 0.16305 | -0.03 | -3.065
-15.5 | -0.531 | 0.15356 | -0.031 | -3.46
-15 | -0.558 | 0.13783 | -0.032 | -4.05
-14.5 | -0.58 | 0.12786 | -0.033 | -4.539
-14 | -0.598 | 0.12014 | -0.033 | -4.974
-13.5 | -0.61 | 0.10912 | -0.034 | -5.586
-13 | -0.613 | 0.10217 | -0.035 | -6
-12.5 | -0.611 | 0.09696 | -0.035 | -6.301
-12 | -0.604 | 0.09031 | -0.036 | -6.69
-11.5 | -0.593 | 0.08392 | -0.037 | -7.064
-11 | -0.576 | 0.07938 | -0.037 | -7.259
-10.5 | -0.556 | 0.07381 | -0.039 | -7.532
-10 | -0.531 | 0.06866 | -0.039 | -7.736
-9.5 | -0.503 | 0.06431 | -0.041 | -7.816
-9 | -0.471 | 0.05977 | -0.043 | -7.882
-8.5 | -0.438 | 0.05426 | -0.048 | -8.077
-8 | -0.398 | 0.05072 | -0.046 | -7.852
-7.5 | -0.38 | 0.03195 | -0.065 | -11.887
-7 | -0.385 | 0.01265 | -0.082 | -30.44
-6.5 | -0.33 | 0.01208 | -0.082 | -27.291
-6 | -0.272 | 0.01153 | -0.083 | -23.605
-5.5 | -0.213 | 0.01115 | -0.083 | -19.12
-5 | -0.153 | 0.01078 | -0.083 | -14.174
-4.5 | -0.092 | 0.01053 | -0.084 | -8.699
-4 | -0.03 | 0.00705 | -0.084 | -4.229
-3.5 | 0.032 | 0.007 | -0.085 | 4.64
-3 | 0.095 | 0.00694 | -0.085 | 13.7
-2.5 | 0.158 | 0.00684 | -0.085 | 23.118
-2 | 0.221 | 0.00676 | -0.086 | 32.692
-1.5 | 0.284 | 0.00648 | -0.086 | 43.866
-1 | 0.347 | 0.00581 | -0.086 | 59.692
-0.5 | 0.41 | 0.00583 | -0.087 | 70.217
0 | 0.473 | 0.00904 | -0.087 | 52.353
0.5 | 0.536 | 0.00926 | -0.088 | 57.905
1 | 0.599 | 0.00604 | -0.088 | 99.104
1.5 | 0.661 | 0.00611 | -0.088 | 108.249
2 | 0.723 | 0.00623 | -0.089 | 116.092
2.5 | 0.785 | 0.0064 | -0.089 | 122.781
3 | 0.847 | 0.00655 | -0.089 | 129.412
3.5 | 0.909 | 0.00673 | -0.09 | 135.027
4 | 0.97 | 0.00754 | -0.09 | 128.658
4.5 | 1.032 | 0.01101 | -0.09 | 93.715
5 | 1.092 | 0.01148 | -0.091 | 95.172
5.5 | 1.152 | 0.01154 | -0.091 | 99.824
6 | 1.212 | 0.01202 | -0.091 | 100.85
6.5 | 1.27 | 0.0126 | -0.092 | 100.826
7 | 1.328 | 0.01349 | -0.092 | 98.428
7.5 | 1.384 | 0.01417 | -0.093 | 97.646
8 | 1.423 | 0.0179 | -0.092 | 79.495
8.5 | 1.469 | 0.01914 | -0.092 | 76.735
9 | 1.509 | 0.02103 | -0.092 | 71.759
9.5 | 1.543 | 0.02332 | -0.091 | 66.172
10 | 1.574 | 0.02535 | -0.091 | 62.105
10.5 | 1.597 | 0.02787 | -0.091 | 57.313
11 | 1.616 | 0.03104 | -0.09 | 52.055
11.5 | 1.628 | 0.03438 | -0.09 | 47.35
12 | 1.634 | 0.03835 | -0.089 | 42.624
12.5 | 1.635 | 0.04167 | -0.088 | 39.246
13 | 1.629 | 0.04658 | -0.088 | 34.966
13.5 | 1.615 | 0.05138 | -0.087 | 31.44
14 | 1.597 | 0.05659 | -0.086 | 28.214
14.5 | 1.57 | 0.06359 | -0.085 | 24.682
15 | 1.536 | 0.07045 | -0.084 | 21.799
15.5 | 1.487 | 0.07906 | -0.083 | 18.808
16 | 1.429 | 0.09007 | -0.081 | 15.865
16.5 | 1.361 | 0.10367 | -0.079 | 13.126
17 | 1.283 | 0.12069 | -0.075 | 10.635
17.5 | 1.203 | 0.13931 | -0.071 | 8.634

## 30. Re 500k Mach 0.25 (2)
BIGFOIL.COM POLAR EXPORT
SB99A22C4
SB99A22C4 |  |  |  | Cl Max: | 1.5775 | at alpha= | 13 | deg
XFOIL ncrit=9 |  |  |  | L/D Max: | 100.526 | at alpha= | 6 | deg
Re: | 500000 |  |  | Cd Min: | 0.24303 | at alpha= | -20 | deg
Mach: | 0.25 |  |  | Cl=0 at alpha= | -3.6093 | deg
|  |  |  | @ Cl=0.1, Cd= | 0.0096633
|  |  |  | @ Cl=0.4, Cd= | 0.0078784
|  |  |  | @ Cl=0.6, Cd= | 0.0079845
alpha (deg) | Cl | Cd | Cm | Cl/Cd
-20 | -0.6475 | 0.24303 | 0.0386 | -2.6643
-19.5 | -0.6283 | 0.23617 | 0.0349 | -2.6604
-19 | -0.6083 | 0.23047 | 0.0316 | -2.6394
-18.5 | -0.5888 | 0.22436 | 0.0277 | -2.6244
-18 | -0.5715 | 0.2167 | 0.0225 | -2.6373
-17.5 | -0.5563 | 0.20881 | 0.0176 | -2.6641
-17 | -0.5354 | 0.20309 | 0.0152 | -2.6363
-16.5 | -0.5164 | 0.19695 | 0.0118 | -2.622
-16 | -0.4995 | 0.18972 | 0.0077 | -2.6328
-15.5 | -0.4886 | 0.18093 | 0.0024 | -2.7005
-15 | -0.468 | 0.17541 | 0.0005 | -2.668
-14.5 | -0.451 | 0.16897 | -0.0026 | -2.6691
-14 | -0.4526 | 0.15866 | -0.0105 | -2.8526
-13.5 | -0.4299 | 0.15253 | -0.0109 | -2.8185
-13 | -0.4119 | 0.14678 | -0.0128 | -2.8062
-12.5 | -0.4092 | 0.13787 | -0.0186 | -2.968
-12 | -0.4023 | 0.12931 | -0.022 | -3.1111
-11.5 | -0.3825 | 0.12401 | -0.0229 | -3.0844
-11 | -0.3704 | 0.11736 | -0.0257 | -3.1561
-10.5 | -0.3906 | 0.10269 | -0.0363 | -3.8037
-9.5 | -0.5859 | 0.0464 | -0.0698 | -12.6272
-9 | -0.6023 | 0.02895 | -0.0875 | -20.8048
-8.5 | -0.5476 | 0.02281 | -0.0926 | -24.007
-8 | -0.4857 | 0.02023 | -0.0945 | -24.0089
-7.5 | -0.4309 | 0.01783 | -0.0943 | -24.1671
-7 | -0.3788 | 0.01619 | -0.093 | -23.3972
-6.5 | -0.3255 | 0.01496 | -0.0914 | -21.758
-6 | -0.2721 | 0.01367 | -0.0902 | -19.9049
-5.5 | -0.217 | 0.01258 | -0.0891 | -17.2496
-5 | -0.1601 | 0.01195 | -0.0882 | -13.3975
-4.5 | -0.103 | 0.01126 | -0.0876 | -9.1474
-4 | -0.0454 | 0.01069 | -0.0871 | -4.247
-3.5 | 0.0127 | 0.0102 | -0.0867 | 1.2451
-3 | 0.0713 | 0.00982 | -0.0865 | 7.2607
-2.5 | 0.1299 | 0.0095 | -0.0864 | 13.6737
-2 | 0.1887 | 0.00918 | -0.0864 | 20.5556
-1.5 | 0.2475 | 0.00881 | -0.0865 | 28.0931
-1 | 0.3059 | 0.00837 | -0.0867 | 36.5472
-0.5 | 0.3633 | 0.00793 | -0.0865 | 45.8134
0 | 0.4202 | 0.00785 | -0.0857 | 53.5287
1 | 0.531 | 0.00794 | -0.0834 | 66.8766
1.5 | 0.5813 | 0.00797 | -0.081 | 72.936
2 | 0.6458 | 0.00802 | -0.0817 | 80.5237
2.5 | 0.7062 | 0.00827 | -0.0822 | 85.393
3 | 0.7658 | 0.00853 | -0.0824 | 89.7773
3.5 | 0.8246 | 0.00883 | -0.0825 | 93.3862
4 | 0.8827 | 0.00917 | -0.0823 | 96.2595
4.5 | 0.9399 | 0.00958 | -0.082 | 98.1106
5 | 0.997 | 0.00998 | -0.0817 | 99.8998
5.5 | 1.0525 | 0.01049 | -0.0811 | 100.3337
6 | 1.1078 | 0.01102 | -0.0804 | 100.5263
6.5 | 1.162 | 0.0116 | -0.0796 | 100.1724
7 | 1.2145 | 0.01229 | -0.0785 | 98.8202
7.5 | 1.2671 | 0.01293 | -0.0774 | 97.9969
8 | 1.3176 | 0.01368 | -0.0759 | 96.3158
8.5 | 1.3653 | 0.01456 | -0.0741 | 93.7706
9 | 1.4112 | 0.01548 | -0.072 | 91.1628
9.5 | 1.4521 | 0.01663 | -0.0692 | 87.3181
10 | 1.4831 | 0.01804 | -0.065 | 82.2118
10.5 | 1.5113 | 0.01969 | -0.0608 | 76.7547
11 | 1.5337 | 0.02184 | -0.0566 | 70.2244
11.5 | 1.5518 | 0.0245 | -0.0527 | 63.3388
12 | 1.5641 | 0.02792 | -0.0493 | 56.0208
12.5 | 1.5734 | 0.03196 | -0.0467 | 49.2303
13 | 1.5775 | 0.03687 | -0.0448 | 42.7855
14 | 1.5699 | 0.04926 | -0.0431 | 31.8697
14.5 | 1.5592 | 0.05668 | -0.0431 | 27.5088
15 | 1.5379 | 0.06572 | -0.0441 | 23.4008
15.5 | 1.5247 | 0.07413 | -0.0453 | 20.5679
16 | 1.4973 | 0.08467 | -0.0477 | 17.6839
16.5 | 1.4816 | 0.09397 | -0.0499 | 15.7667
17 | 1.4601 | 0.10431 | -0.053 | 13.9977
17.5 | 1.4403 | 0.11463 | -0.0565 | 12.5648
18 | 1.4262 | 0.12435 | -0.0601 | 11.4692

## 31. Re 500k Mach 0.50 (1)
BIGFOIL.COM POLAR EXPORT
SB99A22C4
SB99A22C4 |  |  |  | Cl Max: | 1.552 | at alpha= | 9 | deg
JavaFoil+Calcfoil stall+Eppler ext transition |  |  |  | L/D Max: | 120.048 | at alpha= | 2 | deg
Re: | 500000 |  |  | Cd Min: | 0.00656 | at alpha= | 1.5 | deg
Mach: | 0.5 |  |  | Cl=0 at alpha= | -3.7609 | deg
|  |  |  | @ Cl=0.1, Cd= | 0.010489
|  |  |  | @ Cl=0.4, Cd= | 0.0098363
|  |  |  | @ Cl=0.6, Cd= | 0.0099748
alpha (deg) | Cl | Cd | Cm | Cl/Cd
-20 | -0.908 | 0.23404 | -0.048 | -3.881
-19.5 | -0.881 | 0.23002 | -0.048 | -3.831
-19 | -0.854 | 0.22275 | -0.048 | -3.835
-18.5 | -0.824 | 0.20997 | -0.046 | -3.927
-18 | -0.797 | 0.20555 | -0.046 | -3.877
-17.5 | -0.769 | 0.19695 | -0.046 | -3.907
-17 | -0.742 | 0.19559 | -0.046 | -3.793
-16.5 | -0.714 | 0.18802 | -0.046 | -3.8
-16 | -0.687 | 0.17934 | -0.046 | -3.831
-15.5 | -0.66 | 0.17807 | -0.046 | -3.704
-15 | -0.63 | 0.17083 | -0.044 | -3.691
-14.5 | -0.602 | 0.1707 | -0.044 | -3.529
-14 | -0.575 | 0.16054 | -0.044 | -3.58
-13.5 | -0.547 | 0.15563 | -0.044 | -3.515
-13 | -0.519 | 0.14695 | -0.044 | -3.535
-12.5 | -0.491 | 0.13968 | -0.042 | -3.514
-12 | -0.463 | 0.13288 | -0.042 | -3.483
-11.5 | -0.435 | 0.12744 | -0.042 | -3.413
-11 | -0.407 | 0.12103 | -0.042 | -3.363
-10.5 | -0.378 | 0.12325 | -0.039 | -3.071
-10 | -0.351 | 0.11458 | -0.04 | -3.06
-9.5 | -0.323 | 0.11195 | -0.04 | -2.882
-9 | -0.294 | 0.09904 | -0.038 | -2.972
-8.5 | -0.266 | 0.09957 | -0.038 | -2.675
-8 | -0.238 | 0.1102 | -0.037 | -2.162
-7.5 | -0.316 | 0.05936 | -0.039 | -5.33
-7 | -0.309 | 0.05253 | -0.04 | -5.892
-6.5 | -0.278 | 0.04761 | -0.046 | -5.846
-6 | -0.24 | 0.04013 | -0.059 | -5.989
-5.5 | -0.232 | 0.01268 | -0.093 | -18.282
-5 | -0.168 | 0.01194 | -0.093 | -14.049
-4.5 | -0.101 | 0.01139 | -0.094 | -8.887
-4 | -0.033 | 0.01101 | -0.094 | -3.004
-3.5 | 0.036 | 0.01058 | -0.095 | 3.412
-3 | 0.106 | 0.01048 | -0.095 | 10.114
-2.5 | 0.176 | 0.00717 | -0.095 | 24.585
-2 | 0.247 | 0.00713 | -0.096 | 34.598
-1.5 | 0.317 | 0.00692 | -0.096 | 45.858
-1 | 0.388 | 0.00991 | -0.097 | 39.137
-0.5 | 0.458 | 0.00948 | -0.097 | 48.269
0 | 0.529 | 0.00967 | -0.097 | 54.682
0.5 | 0.599 | 0.00997 | -0.098 | 60.061
1 | 0.668 | 0.0103 | -0.098 | 64.915
1.5 | 0.738 | 0.00656 | -0.099 | 112.416
2 | 0.807 | 0.00672 | -0.099 | 120.048
2.5 | 0.876 | 0.00991 | -0.099 | 88.398
3 | 0.945 | 0.01042 | -0.1 | 90.667
3.5 | 1.014 | 0.01094 | -0.1 | 92.659
4 | 1.081 | 0.0115 | -0.101 | 94.079
4.5 | 1.149 | 0.01258 | -0.101 | 91.326
5 | 1.215 | 0.01319 | -0.101 | 92.158
5.5 | 1.281 | 0.01386 | -0.102 | 92.368
6 | 1.33 | 0.01721 | -0.101 | 77.278
6.5 | 1.387 | 0.01841 | -0.101 | 75.344
7 | 1.439 | 0.01988 | -0.101 | 72.419
7.5 | 1.485 | 0.02202 | -0.101 | 67.431
8 | 1.52 | 0.02499 | -0.1 | 60.831
8.5 | 1.541 | 0.02861 | -0.099 | 53.872
9 | 1.552 | 0.03303 | -0.098 | 46.971
9.5 | 1.535 | 0.03964 | -0.097 | 38.715
10 | 1.488 | 0.0469 | -0.095 | 31.723
10.5 | 1.375 | 0.05639 | -0.093 | 24.378
11 | 0.818 | 0.10038 | -0.039 | 8.151
11.5 | 0.846 | 0.12081 | -0.042 | 7.001
12 | 0.873 | 0.12796 | -0.045 | 6.826
12.5 | 0.901 | 0.14128 | -0.049 | 6.38
13 | 0.93 | 0.15022 | -0.052 | 6.191
13.5 | 0.957 | 0.16275 | -0.053 | 5.88
14 | 0.986 | 0.17363 | -0.057 | 5.679

## 32. Re 500k Mach 0.50 (2)
BIGFOIL.COM POLAR EXPORT
SB99A22C4
SB99A22C4 |  |  |  | Cl Max: | 1.5151 | at alpha= | 10.5 | deg
XFOIL ncrit=9 |  |  |  | L/D Max: | 94.3594 | at alpha= | 4.5 | deg
Re: | 500000 |  |  | Cd Min: | 0.25783 | at alpha= | -19.5 | deg
Mach: | 0.5 |  |  | Cl=0 at alpha= | -3.5274 | deg
|  |  |  | @ Cl=0.1, Cd= | 0.010908
|  |  |  | @ Cl=0.4, Cd= | 0.0092198
|  |  |  | @ Cl=0.6, Cd= | 0.0088035
alpha (deg) | Cl | Cd | Cm | Cl/Cd
-19.5 | -0.6658 | 0.25783 | 0.0414 | -2.5823
-19 | -0.6418 | 0.25035 | 0.0366 | -2.5636
-18.5 | -0.6181 | 0.24241 | 0.0316 | -2.5498
-18 | -0.5983 | 0.23351 | 0.0241 | -2.5622
-17.5 | -0.5725 | 0.22589 | 0.0214 | -2.5344
-17 | -0.5488 | 0.21868 | 0.0172 | -2.5096
-16.5 | -0.5259 | 0.211 | 0.0127 | -2.4924
-16 | -0.5089 | 0.20213 | 0.0055 | -2.5177
-15.5 | -0.4832 | 0.1947 | 0.0033 | -2.4818
-15 | -0.46 | 0.18781 | -0.0003 | -2.4493
-14.5 | -0.4415 | 0.17946 | -0.0057 | -2.4602
-14 | -0.4248 | 0.17107 | -0.0104 | -2.4832
-13.5 | -0.4008 | 0.16444 | -0.0125 | -2.4374
-13 | -0.3807 | 0.15736 | -0.0158 | -2.4193
-12 | -0.3488 | 0.14167 | -0.0235 | -2.4621
-11.5 | -0.3306 | 0.13487 | -0.0263 | -2.4512
-11 | -0.33 | 0.12565 | -0.0335 | -2.6263
-10.5 | -0.3146 | 0.11798 | -0.0356 | -2.6666
-10 | -0.2924 | 0.11227 | -0.0364 | -2.6044
-9.5 | -0.2933 | 0.10326 | -0.0432 | -2.8404
-8.5 | -0.2957 | 0.08435 | -0.0492 | -3.5056
-8 | -0.2825 | 0.0725 | -0.0612 | -3.8966
-7.5 | -0.2795 | 0.06122 | -0.0721 | -4.5655
-7 | -0.2983 | 0.04931 | -0.0822 | -6.0495
-6.5 | -0.3215 | 0.03226 | -0.1007 | -9.9659
-6 | -0.303 | 0.02343 | -0.1041 | -12.9321
-5.5 | -0.257 | 0.01793 | -0.1036 | -14.3335
-5 | -0.1953 | 0.01546 | -0.102 | -12.6326
-4.5 | -0.1302 | 0.01374 | -0.1005 | -9.476
-4 | -0.0638 | 0.01253 | -0.0991 | -5.0918
-3.5 | 0.0037 | 0.0117 | -0.098 | 0.31624
-3 | 0.0716 | 0.01112 | -0.0971 | 6.4388
-2.5 | 0.1398 | 0.01061 | -0.0965 | 13.1762
-2 | 0.208 | 0.01023 | -0.0961 | 20.3324
-1.5 | 0.276 | 0.00992 | -0.0958 | 27.8226
-1 | 0.3437 | 0.00958 | -0.0957 | 35.8768
-0.5 | 0.4109 | 0.00915 | -0.0957 | 44.9071
0.5 | 0.5415 | 0.00873 | -0.094 | 62.0275
1 | 0.6052 | 0.00881 | -0.0924 | 68.6947
1.5 | 0.6663 | 0.00892 | -0.0902 | 74.6973
2 | 0.7215 | 0.00899 | -0.0866 | 80.2558
2.5 | 0.7969 | 0.00923 | -0.0877 | 86.338
3 | 0.8645 | 0.00965 | -0.0874 | 89.5855
3.5 | 0.9314 | 0.01009 | -0.0867 | 92.3092
4 | 0.9962 | 0.01065 | -0.0856 | 93.5399
4.5 | 1.0606 | 0.01124 | -0.0842 | 94.3594
5 | 1.1232 | 0.01192 | -0.0824 | 94.2282
5.5 | 1.1829 | 0.01273 | -0.0801 | 92.9222
6 | 1.2418 | 0.01356 | -0.0774 | 91.5782
6.5 | 1.2971 | 0.01451 | -0.0741 | 89.3935
7 | 1.3445 | 0.01563 | -0.0696 | 86.0205
7.5 | 1.3872 | 0.01703 | -0.0647 | 81.4563
8 | 1.4277 | 0.01873 | -0.06 | 76.2253
8.5 | 1.4588 | 0.02116 | -0.0552 | 68.9414
9 | 1.4876 | 0.02414 | -0.051 | 61.6239
9.5 | 1.5035 | 0.02838 | -0.0475 | 52.9774
10 | 1.515 | 0.03341 | -0.0447 | 45.3457
10.5 | 1.5151 | 0.03966 | -0.0427 | 38.2022
11 | 1.5067 | 0.04687 | -0.0415 | 32.1464
11.5 | 1.4928 | 0.05482 | -0.0409 | 27.2309
12 | 1.4749 | 0.06348 | -0.0411 | 23.2341
12.5 | 1.4532 | 0.07287 | -0.0421 | 19.9424
13.5 | 1.4088 | 0.09291 | -0.0463 | 15.1631
14 | 1.3865 | 0.10343 | -0.0494 | 13.4052
14.5 | 1.3658 | 0.11422 | -0.0532 | 11.9576
15 | 1.347 | 0.12516 | -0.0576 | 10.7622
15.5 | 1.3304 | 0.13629 | -0.0629 | 9.7615

## 33. Re 750k Mach 0.00 (1)
BIGFOIL.COM POLAR EXPORT
SB99A22C4
SB99A22C4 |  |  |  | Cl Max: | 1.692 | at alpha= | 13.5 | deg
JavaFoil+Calcfoil stall+Eppler ext transition |  |  |  | L/D Max: | 154.126 | at alpha= | 6 | deg
Re: | 750000 |  |  | Cd Min: | 0.00567 | at alpha= | -0.5 | deg
Mach: | 0 |  |  | Cl=0 at alpha= | -3.7583 | deg
|  |  |  | @ Cl=0.1, Cd= | 0.0067495
|  |  |  | @ Cl=0.4, Cd= | 0.0056705
|  |  |  | @ Cl=0.6, Cd= | 0.00582
alpha (deg) | Cl | Cd | Cm | Cl/Cd
-20 | -0.662 | 0.19542 | -0.032 | -3.386
-19.5 | -0.675 | 0.18405 | -0.033 | -3.666
-19 | -0.687 | 0.17662 | -0.033 | -3.89
-18.5 | -0.698 | 0.16595 | -0.034 | -4.208
-18 | -0.708 | 0.15775 | -0.033 | -4.487
-17.5 | -0.717 | 0.15052 | -0.034 | -4.76
-17 | -0.724 | 0.14392 | -0.035 | -5.028
-16.5 | -0.728 | 0.13612 | -0.035 | -5.349
-16 | -0.731 | 0.12976 | -0.036 | -5.635
-15.5 | -0.732 | 0.12054 | -0.036 | -6.07
-15 | -0.729 | 0.11387 | -0.037 | -6.406
-14.5 | -0.725 | 0.10811 | -0.037 | -6.704
-14 | -0.718 | 0.101 | -0.038 | -7.107
-13.5 | -0.707 | 0.09661 | -0.038 | -7.319
-13 | -0.692 | 0.09038 | -0.039 | -7.656
-12.5 | -0.674 | 0.08515 | -0.04 | -7.919
-12 | -0.655 | 0.07911 | -0.042 | -8.275
-11.5 | -0.63 | 0.07472 | -0.042 | -8.437
-11 | -0.605 | 0.06957 | -0.044 | -8.698
-10.5 | -0.579 | 0.06222 | -0.048 | -9.312
-10 | -0.55 | 0.05709 | -0.05 | -9.628
-9.5 | -0.52 | 0.05034 | -0.053 | -10.33
-9 | -0.525 | 0.02496 | -0.068 | -21.028
-8.5 | -0.521 | 0.01355 | -0.077 | -38.455
-8 | -0.482 | 0.0124 | -0.079 | -38.92
-7.5 | -0.431 | 0.01183 | -0.079 | -36.395
-7 | -0.377 | 0.0114 | -0.079 | -33.071
-6.5 | -0.322 | 0.01099 | -0.08 | -29.283
-6 | -0.265 | 0.01056 | -0.08 | -25.096
-5.5 | -0.207 | 0.0071 | -0.08 | -29.173
-5 | -0.148 | 0.00703 | -0.081 | -21.103
-4.5 | -0.089 | 0.00699 | -0.081 | -12.728
-4 | -0.029 | 0.0069 | -0.082 | -4.194
-3.5 | 0.031 | 0.00685 | -0.082 | 4.592
-3 | 0.092 | 0.00676 | -0.082 | 13.632
-2.5 | 0.153 | 0.00668 | -0.083 | 22.928
-2 | 0.214 | 0.00652 | -0.083 | 32.845
-1.5 | 0.275 | 0.00607 | -0.083 | 45.311
-1 | 0.336 | 0.00568 | -0.084 | 59.189
-0.5 | 0.397 | 0.00567 | -0.084 | 70.036
0 | 0.458 | 0.00568 | -0.084 | 80.772
0.5 | 0.519 | 0.00572 | -0.085 | 90.683
1 | 0.58 | 0.0058 | -0.085 | 99.92
1.5 | 0.64 | 0.00586 | -0.085 | 109.191
2 | 0.701 | 0.00597 | -0.086 | 117.351
2.5 | 0.761 | 0.00608 | -0.086 | 125.146
3 | 0.821 | 0.0062 | -0.087 | 132.359
3.5 | 0.881 | 0.00635 | -0.087 | 138.764
4 | 0.94 | 0.0066 | -0.087 | 142.561
4.5 | 1 | 0.0072 | -0.088 | 138.811
5 | 1.059 | 0.00742 | -0.088 | 142.721
5.5 | 1.117 | 0.00737 | -0.088 | 151.49
6 | 1.175 | 0.00762 | -0.089 | 154.126
6.5 | 1.232 | 0.01116 | -0.089 | 110.389
7 | 1.289 | 0.01192 | -0.089 | 108.069
7.5 | 1.343 | 0.01247 | -0.09 | 107.721
8 | 1.397 | 0.01308 | -0.09 | 106.825
8.5 | 1.449 | 0.0137 | -0.09 | 105.725
9 | 1.498 | 0.01457 | -0.091 | 102.833
9.5 | 1.524 | 0.0189 | -0.09 | 80.637
10 | 1.56 | 0.0204 | -0.09 | 76.474
10.5 | 1.593 | 0.02207 | -0.089 | 72.208
11 | 1.621 | 0.02428 | -0.089 | 66.761
11.5 | 1.641 | 0.02685 | -0.089 | 61.131
12 | 1.659 | 0.0293 | -0.088 | 56.625
12.5 | 1.674 | 0.03203 | -0.088 | 52.264
13 | 1.685 | 0.0346 | -0.088 | 48.702
13.5 | 1.692 | 0.03797 | -0.087 | 44.566
14 | 1.692 | 0.0419 | -0.087 | 40.397
14.5 | 1.69 | 0.04597 | -0.086 | 36.753
15 | 1.683 | 0.05004 | -0.086 | 33.644
15.5 | 1.669 | 0.05515 | -0.085 | 30.271
16 | 1.651 | 0.06026 | -0.084 | 27.394
16.5 | 1.63 | 0.06545 | -0.084 | 24.909
17 | 1.604 | 0.07179 | -0.083 | 22.349
17.5 | 1.574 | 0.07909 | -0.082 | 19.907
18 | 1.544 | 0.08599 | -0.082 | 17.95
18.5 | 1.507 | 0.09495 | -0.081 | 15.873

## 34. Re 750k Mach 0.00 (2)
BIGFOIL.COM POLAR EXPORT
SB99A22C4
SB99A22C4 |  |  |  | Cl Max: | 1.6725 | at alpha= | 15 | deg
XFOIL ncrit=9 |  |  |  | L/D Max: | 114.975 | at alpha= | 6.5 | deg
Re: | 750000 |  |  | Cd Min: | 0.21271 | at alpha= | -18 | deg
Mach: | 0 |  |  | Cl=0 at alpha= | -3.6117 | deg
|  |  |  | @ Cl=0.1, Cd= | 0.0084915
|  |  |  | @ Cl=0.4, Cd= | 0.0069429
|  |  |  | @ Cl=0.6, Cd= | 0.0069582
alpha (deg) | Cl | Cd | Cm | Cl/Cd
-18 | -0.5697 | 0.21271 | 0.0233 | -2.6783
-17.5 | -0.5554 | 0.20427 | 0.018 | -2.719
-17 | -0.5432 | 0.19582 | 0.0135 | -2.774
-16.5 | -0.5236 | 0.19075 | 0.0113 | -2.745
-16 | -0.5061 | 0.18507 | 0.0083 | -2.7346
-15.5 | -0.4903 | 0.17856 | 0.005 | -2.7459
-15 | -0.488 | 0.16713 | -0.0012 | -2.9199
-14.5 | -0.4685 | 0.16223 | -0.0028 | -2.8879
-14 | -0.4526 | 0.1564 | -0.0054 | -2.8939
-13.5 | -0.8827 | 0.04888 | -0.0671 | -18.0585
-13 | -0.914 | 0.03585 | -0.0807 | -25.4951
-12.5 | -0.914 | 0.03115 | -0.0809 | -29.3419
-12 | -0.9011 | 0.028 | -0.0782 | -32.1821
-11.5 | -0.8888 | 0.02582 | -0.0732 | -34.4229
-11 | -0.8395 | 0.02235 | -0.0758 | -37.5615
-10.5 | -0.7753 | 0.02055 | -0.0793 | -37.7275
-10 | -0.7094 | 0.01905 | -0.0827 | -37.2388
-9.5 | -0.6422 | 0.01749 | -0.086 | -36.7181
-9 | -0.5834 | 0.01574 | -0.0877 | -37.0648
-8.5 | -0.5284 | 0.01476 | -0.0878 | -35.7995
-8 | -0.4777 | 0.01375 | -0.0868 | -34.7418
-7.5 | -0.4269 | 0.01289 | -0.0859 | -33.1187
-7 | -0.3739 | 0.01224 | -0.0851 | -30.5474
-6.5 | -0.3213 | 0.01136 | -0.0845 | -28.2835
-6 | -0.2668 | 0.01083 | -0.084 | -24.6353
-5.5 | -0.2117 | 0.01031 | -0.0837 | -20.5335
-5 | -0.1563 | 0.00984 | -0.0834 | -15.8841
-4.5 | -0.1003 | 0.00946 | -0.0833 | -10.6025
-4 | -0.0438 | 0.00915 | -0.0832 | -4.7869
-3.5 | 0.0126 | 0.00886 | -0.0831 | 1.4221
-3 | 0.0694 | 0.00861 | -0.0832 | 8.0604
-2.5 | 0.1262 | 0.00839 | -0.0833 | 15.0417
-2 | 0.1833 | 0.00813 | -0.0835 | 22.5461
-1.5 | 0.2404 | 0.00787 | -0.0838 | 30.5464
-1 | 0.2974 | 0.00756 | -0.0841 | 39.3386
-0.5 | 0.3542 | 0.00713 | -0.0844 | 49.6774
0 | 0.4105 | 0.0069 | -0.0843 | 59.4928
0.5 | 0.4667 | 0.00687 | -0.0841 | 67.933
1 | 0.5223 | 0.00689 | -0.0837 | 75.8055
1.5 | 0.5767 | 0.00694 | -0.083 | 83.098
2 | 0.6278 | 0.00698 | -0.0814 | 89.9427
2.5 | 0.6854 | 0.00701 | -0.0813 | 97.7746
3 | 0.7435 | 0.00725 | -0.0818 | 102.5517
3.5 | 0.8007 | 0.00751 | -0.0821 | 106.6178
4 | 0.8573 | 0.00779 | -0.0823 | 110.0513
4.5 | 0.9132 | 0.00812 | -0.0823 | 112.4631
5 | 0.9683 | 0.0085 | -0.0823 | 113.9176
5.5 | 1.0231 | 0.0089 | -0.0822 | 114.9551
6.5 | 1.1302 | 0.00983 | -0.0817 | 114.9746
7 | 1.183 | 0.01033 | -0.0813 | 114.5208
7.5 | 1.2345 | 0.0109 | -0.0808 | 113.2569
8 | 1.2854 | 0.01149 | -0.0802 | 111.8712
8.5 | 1.335 | 0.01213 | -0.0794 | 110.0577
9 | 1.3825 | 0.0129 | -0.0784 | 107.1705
9.5 | 1.4278 | 0.01377 | -0.0771 | 103.6892
10 | 1.4707 | 0.01474 | -0.0754 | 99.7761
10.5 | 1.5096 | 0.01588 | -0.0732 | 95.063
11 | 1.5433 | 0.01718 | -0.0702 | 89.8312
11.5 | 1.5712 | 0.01852 | -0.0664 | 84.838
12 | 1.5957 | 0.02014 | -0.0626 | 79.2304
12.5 | 1.6171 | 0.02207 | -0.0589 | 73.2714
13 | 1.6351 | 0.02442 | -0.0555 | 66.9574
13.5 | 1.6499 | 0.02726 | -0.0525 | 60.5246
14 | 1.6617 | 0.03062 | -0.05 | 54.2685
14.5 | 1.6698 | 0.03462 | -0.0481 | 48.2322
15 | 1.6725 | 0.03947 | -0.0467 | 42.374
15.5 | 1.6684 | 0.04531 | -0.0459 | 36.8219
16 | 1.6652 | 0.05139 | -0.0456 | 32.4032
16.5 | 1.6519 | 0.05901 | -0.046 | 27.9936
17 | 1.6388 | 0.06692 | -0.0469 | 24.4889
17.5 | 1.6227 | 0.07555 | -0.0484 | 21.4785
18 | 1.596 | 0.08595 | -0.0508 | 18.5689
18.5 | 1.5744 | 0.09594 | -0.0534 | 16.4103
19 | 1.5539 | 0.106 | -0.0564 | 14.6594
19.5 | 1.5298 | 0.11687 | -0.0602 | 13.0898
20 | 1.5018 | 0.12864 | -0.065 | 11.6744

## 35. Re 750k Mach 0.10 (1)
BIGFOIL.COM POLAR EXPORT
SB99A22C4
SB99A22C4 |  |  |  | Cl Max: | 1.685 | at alpha= | 13.5 | deg
JavaFoil+Calcfoil stall+Eppler ext transition |  |  |  | L/D Max: | 152.78 | at alpha= | 5.5 | deg
Re: | 750000 |  |  | Cd Min: | 0.00562 | at alpha= | -0.5 | deg
Mach: | 0.1 |  |  | Cl=0 at alpha= | -3.7623 | deg
|  |  |  | @ Cl=0.1, Cd= | 0.0066908
|  |  |  | @ Cl=0.4, Cd= | 0.0056205
|  |  |  | @ Cl=0.6, Cd= | 0.0057842
alpha (deg) | Cl | Cd | Cm | Cl/Cd
-20 | -0.614 | 0.20357 | -0.032 | -3.016
-19.5 | -0.63 | 0.19171 | -0.032 | -3.284
-19 | -0.645 | 0.18201 | -0.032 | -3.543
-18.5 | -0.659 | 0.17056 | -0.033 | -3.865
-18 | -0.672 | 0.16201 | -0.034 | -4.15
-17.5 | -0.684 | 0.1533 | -0.034 | -4.46
-17 | -0.694 | 0.14504 | -0.034 | -4.784
-16.5 | -0.702 | 0.13703 | -0.035 | -5.123
-16 | -0.708 | 0.13222 | -0.035 | -5.352
-15.5 | -0.711 | 0.12415 | -0.036 | -5.73
-15 | -0.712 | 0.11699 | -0.037 | -6.089
-14.5 | -0.71 | 0.10938 | -0.037 | -6.493
-14 | -0.706 | 0.1029 | -0.038 | -6.858
-13.5 | -0.697 | 0.0968 | -0.037 | -7.196
-13 | -0.684 | 0.09179 | -0.039 | -7.455
-12.5 | -0.668 | 0.08622 | -0.04 | -7.744
-12 | -0.65 | 0.07985 | -0.042 | -8.139
-11.5 | -0.627 | 0.07559 | -0.043 | -8.297
-11 | -0.603 | 0.0702 | -0.044 | -8.583
-10.5 | -0.577 | 0.06337 | -0.047 | -9.102
-10 | -0.547 | 0.05887 | -0.048 | -9.291
-9.5 | -0.516 | 0.05315 | -0.051 | -9.711
-9 | -0.524 | 0.02559 | -0.069 | -20.481
-8.5 | -0.515 | 0.01453 | -0.076 | -35.482
-8 | -0.484 | 0.01253 | -0.079 | -38.613
-7.5 | -0.432 | 0.01191 | -0.079 | -36.277
-7 | -0.378 | 0.01137 | -0.08 | -33.276
-6.5 | -0.323 | 0.01104 | -0.08 | -29.253
-6 | -0.266 | 0.01057 | -0.08 | -25.195
-5.5 | -0.208 | 0.00704 | -0.081 | -29.553
-5 | -0.149 | 0.00696 | -0.081 | -21.411
-4.5 | -0.089 | 0.0069 | -0.082 | -12.942
-4 | -0.029 | 0.00689 | -0.082 | -4.218
-3.5 | 0.032 | 0.00679 | -0.082 | 4.657
-3 | 0.093 | 0.0067 | -0.083 | 13.818
-2.5 | 0.154 | 0.00662 | -0.083 | 23.23
-2 | 0.215 | 0.00646 | -0.083 | 33.294
-1.5 | 0.276 | 0.00615 | -0.084 | 44.97
-1 | 0.338 | 0.00564 | -0.084 | 59.912
-0.5 | 0.399 | 0.00562 | -0.084 | 70.988
0 | 0.461 | 0.00565 | -0.085 | 81.514
0.5 | 0.522 | 0.00568 | -0.085 | 91.845
1 | 0.583 | 0.00577 | -0.086 | 100.91
1.5 | 0.643 | 0.00582 | -0.086 | 110.571
2 | 0.704 | 0.00595 | -0.086 | 118.425
2.5 | 0.765 | 0.00607 | -0.087 | 125.888
3 | 0.825 | 0.00616 | -0.087 | 133.889
3.5 | 0.885 | 0.00632 | -0.087 | 139.975
4 | 0.945 | 0.00654 | -0.088 | 144.486
4.5 | 1.005 | 0.00716 | -0.088 | 140.243
5 | 1.064 | 0.00741 | -0.088 | 143.458
5.5 | 1.122 | 0.00735 | -0.089 | 152.78
6 | 1.181 | 0.01076 | -0.089 | 109.69
6.5 | 1.238 | 0.01124 | -0.089 | 110.197
7 | 1.295 | 0.01195 | -0.09 | 108.351
7.5 | 1.35 | 0.0125 | -0.09 | 107.966
8 | 1.403 | 0.01314 | -0.09 | 106.775
8.5 | 1.455 | 0.01379 | -0.091 | 105.516
9 | 1.504 | 0.01472 | -0.091 | 102.226
9.5 | 1.529 | 0.01918 | -0.09 | 79.699
10 | 1.564 | 0.02071 | -0.09 | 75.521
10.5 | 1.597 | 0.02245 | -0.09 | 71.124
11 | 1.623 | 0.02473 | -0.089 | 65.64
11.5 | 1.642 | 0.0274 | -0.089 | 59.933
12 | 1.659 | 0.02999 | -0.089 | 55.305
12.5 | 1.671 | 0.03318 | -0.088 | 50.375
13 | 1.681 | 0.03556 | -0.088 | 47.271
13.5 | 1.685 | 0.03921 | -0.087 | 42.971
14 | 1.684 | 0.04311 | -0.087 | 39.061
14.5 | 1.678 | 0.04739 | -0.086 | 35.413
15 | 1.669 | 0.05194 | -0.086 | 32.13
15.5 | 1.651 | 0.05672 | -0.085 | 29.111
16 | 1.629 | 0.06229 | -0.084 | 26.155
16.5 | 1.603 | 0.06842 | -0.084 | 23.428
17 | 1.574 | 0.07462 | -0.083 | 21.09
17.5 | 1.539 | 0.08257 | -0.082 | 18.634
18 | 1.501 | 0.09108 | -0.081 | 16.484
18.5 | 1.461 | 0.09989 | -0.08 | 14.627

## 36. Re 750k Mach 0.10 (2)
BIGFOIL.COM POLAR EXPORT
SB99A22C4
SB99A22C4 |  |  |  | Cl Max: | 1.6655 | at alpha= | 15 | deg
XFOIL ncrit=9 |  |  |  | L/D Max: | 114.735 | at alpha= | 6 | deg
Re: | 750000 |  |  | Cd Min: | 0.19646 | at alpha= | -17 | deg
Mach: | 0.1 |  |  | Cl=0 at alpha= | -3.6088 | deg
|  |  |  | @ Cl=0.1, Cd= | 0.0085321
|  |  |  | @ Cl=0.4, Cd= | 0.0069939
|  |  |  | @ Cl=0.6, Cd= | 0.0070015
alpha (deg) | Cl | Cd | Cm | Cl/Cd
-17 | -0.5431 | 0.19646 | 0.0135 | -2.7644
-16.5 | -0.5232 | 0.19135 | 0.0113 | -2.7343
-16 | -0.5055 | 0.18564 | 0.0083 | -2.723
-15.5 | -0.4895 | 0.17912 | 0.005 | -2.7328
-15 | -0.4868 | 0.16773 | -0.0013 | -2.9023
-14.5 | -0.4669 | 0.16282 | -0.0028 | -2.8676
-14 | -0.4508 | 0.15699 | -0.0054 | -2.8715
-13 | -0.8437 | 0.04916 | -0.067 | -17.1623
-12.5 | -0.8817 | 0.03522 | -0.0816 | -25.0341
-12 | -0.8834 | 0.03046 | -0.0808 | -29.002
-11.5 | -0.8793 | 0.0275 | -0.0758 | -31.9745
-11 | -0.8407 | 0.0241 | -0.0766 | -34.8838
-10.5 | -0.7793 | 0.02138 | -0.0804 | -36.45
-10 | -0.7135 | 0.01972 | -0.0838 | -36.1815
-9.5 | -0.6459 | 0.0181 | -0.0871 | -35.6851
-9 | -0.5873 | 0.01609 | -0.0887 | -36.5009
-8.5 | -0.5322 | 0.01505 | -0.0887 | -35.3621
-8 | -0.4805 | 0.01422 | -0.0877 | -33.7904
-7.5 | -0.4304 | 0.01306 | -0.0866 | -32.9556
-7 | -0.3772 | 0.01236 | -0.0858 | -30.5178
-6.5 | -0.3241 | 0.01147 | -0.0851 | -28.2563
-6 | -0.2687 | 0.01103 | -0.0846 | -24.3608
-5.5 | -0.2137 | 0.01038 | -0.0842 | -20.5877
-5 | -0.1578 | 0.0099 | -0.084 | -15.9394
-4 | -0.0446 | 0.00919 | -0.0837 | -4.8531
-3.5 | 0.0124 | 0.0089 | -0.0836 | 1.3933
-3 | 0.0694 | 0.00866 | -0.0836 | 8.0139
-2.5 | 0.1268 | 0.00842 | -0.0837 | 15.0594
-1.5 | 0.2416 | 0.00791 | -0.0841 | 30.5436
-1 | 0.2989 | 0.0076 | -0.0845 | 39.3289
-0.5 | 0.3561 | 0.00718 | -0.0848 | 49.5961
0 | 0.4127 | 0.00694 | -0.0847 | 59.4669
0.5 | 0.4693 | 0.00691 | -0.0845 | 67.9161
1 | 0.5253 | 0.00694 | -0.084 | 75.6916
1.5 | 0.5802 | 0.00699 | -0.0833 | 83.0043
2 | 0.6317 | 0.00702 | -0.0818 | 89.9858
2.5 | 0.6885 | 0.00706 | -0.0815 | 97.5212
3 | 0.7478 | 0.00728 | -0.0821 | 102.7198
3.5 | 0.8054 | 0.00754 | -0.0824 | 106.817
4 | 0.8623 | 0.00783 | -0.0825 | 110.1277
4.5 | 0.9183 | 0.00819 | -0.0825 | 112.1245
5 | 0.9741 | 0.00855 | -0.0825 | 113.9298
5.5 | 1.029 | 0.00898 | -0.0823 | 114.588
6 | 1.0831 | 0.00944 | -0.0821 | 114.7352
6.5 | 1.137 | 0.00991 | -0.0818 | 114.7326
7 | 1.1899 | 0.01043 | -0.0813 | 114.0844
7.5 | 1.2416 | 0.01102 | -0.0807 | 112.6679
8 | 1.2931 | 0.01159 | -0.0801 | 111.5703
8.5 | 1.3425 | 0.01229 | -0.0791 | 109.2352
9 | 1.3904 | 0.01304 | -0.078 | 106.6258
9.5 | 1.4352 | 0.01398 | -0.0765 | 102.6609
10 | 1.4775 | 0.015 | -0.0746 | 98.5
10.5 | 1.516 | 0.01616 | -0.0722 | 93.8119
11 | 1.5474 | 0.01749 | -0.0687 | 88.4734
11.5 | 1.5744 | 0.01894 | -0.0648 | 83.1257
12 | 1.5973 | 0.02074 | -0.0608 | 77.0154
12.5 | 1.6172 | 0.02289 | -0.0571 | 70.6509
13 | 1.6341 | 0.02547 | -0.0538 | 64.1578
13.5 | 1.6477 | 0.02858 | -0.051 | 57.6522
14 | 1.6571 | 0.03236 | -0.0487 | 51.2083
14.5 | 1.6639 | 0.03669 | -0.047 | 45.3502
15 | 1.6655 | 0.04184 | -0.0458 | 39.8064
15.5 | 1.6575 | 0.04834 | -0.0452 | 34.2884
16 | 1.6526 | 0.05482 | -0.0453 | 30.1459
16.5 | 1.6341 | 0.06332 | -0.0461 | 25.807
17 | 1.622 | 0.0713 | -0.0472 | 22.7489
17.5 | 1.6027 | 0.08053 | -0.049 | 19.9019
18 | 1.5726 | 0.09166 | -0.0518 | 17.1569
18.5 | 1.553 | 0.1015 | -0.0546 | 15.3005
19 | 1.5321 | 0.1118 | -0.0579 | 13.7039
19.5 | 1.5079 | 0.12281 | -0.0621 | 12.2783
20 | 1.4802 | 0.13476 | -0.0672 | 10.984

## 37. Re 750k Mach 0.25 (1)
BIGFOIL.COM POLAR EXPORT
SB99A22C4
SB99A22C4 |  |  |  | Cl Max: | 1.647 | at alpha= | 12.5 | deg
JavaFoil+Calcfoil stall+Eppler ext transition |  |  |  | L/D Max: | 150.681 | at alpha= | 4 | deg
Re: | 750000 |  |  | Cd Min: | 0.00547 | at alpha= | -0.5 | deg
Mach: | 0.25 |  |  | Cl=0 at alpha= | -3.7581 | deg
|  |  |  | @ Cl=0.1, Cd= | 0.0065044
|  |  |  | @ Cl=0.4, Cd= | 0.0054763
|  |  |  | @ Cl=0.6, Cd= | 0.005651
alpha (deg) | Cl | Cd | Cm | Cl/Cd
-18 | -0.335 | 0.21063 | -0.032 | -1.593
-17.5 | -0.383 | 0.18815 | -0.032 | -2.034
-17 | -0.426 | 0.1786 | -0.031 | -2.383
-16.5 | -0.465 | 0.15983 | -0.031 | -2.908
-16 | -0.5 | 0.15711 | -0.031 | -3.183
-15.5 | -0.532 | 0.14065 | -0.033 | -3.78
-15 | -0.559 | 0.13144 | -0.034 | -4.251
-14.5 | -0.581 | 0.12342 | -0.035 | -4.709
-14 | -0.598 | 0.11361 | -0.035 | -5.266
-13.5 | -0.61 | 0.10518 | -0.037 | -5.804
-13 | -0.614 | 0.09796 | -0.037 | -6.267
-12.5 | -0.612 | 0.09335 | -0.038 | -6.556
-12 | -0.605 | 0.08717 | -0.039 | -6.946
-11.5 | -0.595 | 0.08016 | -0.04 | -7.417
-11 | -0.578 | 0.07604 | -0.04 | -7.6
-10.5 | -0.558 | 0.0697 | -0.043 | -8.011
-10 | -0.534 | 0.06511 | -0.044 | -8.205
-9.5 | -0.507 | 0.05887 | -0.047 | -8.612
-9 | -0.479 | 0.05221 | -0.052 | -9.169
-8.5 | -0.46 | 0.03772 | -0.062 | -12.188
-8 | -0.458 | 0.01783 | -0.075 | -25.694
-7.5 | -0.439 | 0.01238 | -0.082 | -35.413
-7 | -0.385 | 0.0117 | -0.082 | -32.935
-6.5 | -0.33 | 0.01122 | -0.082 | -29.387
-6 | -0.272 | 0.01077 | -0.083 | -25.269
-5.5 | -0.213 | 0.01039 | -0.083 | -20.503
-5 | -0.153 | 0.01013 | -0.083 | -15.081
-4.5 | -0.092 | 0.00672 | -0.084 | -13.644
-4 | -0.03 | 0.0067 | -0.084 | -4.45
-3.5 | 0.032 | 0.00657 | -0.085 | 4.942
-3 | 0.095 | 0.00651 | -0.085 | 14.61
-2.5 | 0.158 | 0.00644 | -0.085 | 24.53
-2 | 0.221 | 0.00636 | -0.086 | 34.759
-1.5 | 0.284 | 0.0061 | -0.086 | 46.593
-1 | 0.347 | 0.00551 | -0.086 | 62.928
-0.5 | 0.41 | 0.00547 | -0.087 | 74.898
0 | 0.473 | 0.00553 | -0.087 | 85.547
0.5 | 0.536 | 0.00556 | -0.088 | 96.385
1 | 0.599 | 0.00565 | -0.088 | 105.89
1.5 | 0.661 | 0.00571 | -0.088 | 115.812
2 | 0.723 | 0.00579 | -0.089 | 124.854
2.5 | 0.785 | 0.00594 | -0.089 | 132.228
3 | 0.847 | 0.00608 | -0.089 | 139.397
3.5 | 0.909 | 0.00625 | -0.09 | 145.355
4 | 0.97 | 0.00644 | -0.09 | 150.681
4.5 | 1.032 | 0.00712 | -0.09 | 144.897
5 | 1.092 | 0.01042 | -0.091 | 104.803
5.5 | 1.152 | 0.01057 | -0.091 | 109.06
6 | 1.212 | 0.011 | -0.091 | 110.146
6.5 | 1.27 | 0.01149 | -0.092 | 110.548
7 | 1.328 | 0.0123 | -0.092 | 107.962
7.5 | 1.384 | 0.01292 | -0.093 | 107.062
8 | 1.438 | 0.01364 | -0.093 | 105.395
8.5 | 1.489 | 0.01444 | -0.093 | 103.124
9 | 1.515 | 0.01914 | -0.092 | 79.126
9.5 | 1.55 | 0.02121 | -0.092 | 73.111
10 | 1.583 | 0.02303 | -0.092 | 68.725
10.5 | 1.607 | 0.0253 | -0.091 | 63.536
11 | 1.626 | 0.02816 | -0.091 | 57.746
11.5 | 1.639 | 0.03118 | -0.09 | 52.558
12 | 1.646 | 0.03468 | -0.09 | 47.45
12.5 | 1.647 | 0.03766 | -0.089 | 43.744
13 | 1.641 | 0.04202 | -0.089 | 39.049
13.5 | 1.628 | 0.04635 | -0.088 | 35.117
14 | 1.609 | 0.05101 | -0.087 | 31.542
14.5 | 1.581 | 0.05752 | -0.086 | 27.492
15 | 1.549 | 0.06342 | -0.086 | 24.422
15.5 | 1.502 | 0.07064 | -0.085 | 21.262
16 | 1.445 | 0.07986 | -0.083 | 18.099
16.5 | 1.381 | 0.09045 | -0.082 | 15.265
17 | 1.308 | 0.10339 | -0.08 | 12.647
17.5 | 1.229 | 0.11837 | -0.077 | 10.385

## 38. Re 750k Mach 0.25 (2)
BIGFOIL.COM POLAR EXPORT
SB99A22C4
SB99A22C4 |  |  |  | Cl Max: | 1.6317 | at alpha= | 13.5 | deg
XFOIL ncrit=9 |  |  |  | L/D Max: | 113.583 | at alpha= | 5.5 | deg
Re: | 750000 |  |  | Cd Min: | 0.18207 | at alpha= | -15.5 | deg
Mach: | 0.25 |  |  | Cl=0 at alpha= | -3.5891 | deg
|  |  |  | @ Cl=0.1, Cd= | 0.0087486
|  |  |  | @ Cl=0.4, Cd= | 0.0072268
|  |  |  | @ Cl=0.6, Cd= | 0.0071409
alpha (deg) | Cl | Cd | Cm | Cl/Cd
-15.5 | -0.4861 | 0.18207 | 0.0049 | -2.6699
-15 | -0.4812 | 0.17103 | -0.0017 | -2.8135
-14.5 | -0.4596 | 0.16598 | -0.0031 | -2.769
-14 | -0.4424 | 0.16 | -0.0057 | -2.765
-13.5 | -0.439 | 0.14979 | -0.0118 | -2.9308
-13 | -0.4322 | 0.14081 | -0.0155 | -3.0694
-12.5 | -0.4125 | 0.1358 | -0.0167 | -3.0376
-12 | -0.3972 | 0.12981 | -0.0191 | -3.0599
-11.5 | -0.4079 | 0.11638 | -0.027 | -3.5049
-11 | -0.7223 | 0.04142 | -0.0776 | -17.4384
-10.5 | -0.7657 | 0.03351 | -0.0798 | -22.8499
-10 | -0.7239 | 0.02609 | -0.0881 | -27.7463
-9.5 | -0.6597 | 0.02267 | -0.0926 | -29.1001
-9 | -0.6025 | 0.01958 | -0.0944 | -30.7712
-8.5 | -0.5527 | 0.01709 | -0.0937 | -32.3406
-8 | -0.5013 | 0.01573 | -0.0923 | -31.869
-7.5 | -0.4478 | 0.01461 | -0.0908 | -30.6502
-7 | -0.3947 | 0.01326 | -0.0896 | -29.7662
-6.5 | -0.3382 | 0.01244 | -0.0887 | -27.1865
-6 | -0.282 | 0.01152 | -0.0879 | -24.4792
-5.5 | -0.2244 | 0.01081 | -0.0873 | -20.7586
-5 | -0.1659 | 0.01039 | -0.0868 | -15.9673
-4.5 | -0.1073 | 0.0099 | -0.0865 | -10.8384
-4 | -0.0484 | 0.00949 | -0.0862 | -5.1001
-3.5 | 0.0105 | 0.00915 | -0.086 | 1.1475
-3 | 0.0699 | 0.00887 | -0.086 | 7.8805
-2 | 0.1889 | 0.00839 | -0.0861 | 22.5149
-1.5 | 0.2485 | 0.00813 | -0.0863 | 30.5658
-1 | 0.308 | 0.00781 | -0.0866 | 39.4366
-0.5 | 0.3672 | 0.0074 | -0.0869 | 49.6216
0 | 0.4259 | 0.00709 | -0.0869 | 60.0705
0.5 | 0.4844 | 0.00704 | -0.0866 | 68.8068
1 | 0.5424 | 0.00708 | -0.0862 | 76.6102
1.5 | 0.5992 | 0.00714 | -0.0854 | 83.9216
2 | 0.6533 | 0.0072 | -0.084 | 90.7361
2.5 | 0.7071 | 0.00723 | -0.0825 | 97.8008
3 | 0.7713 | 0.00748 | -0.0836 | 103.115
3.5 | 0.8307 | 0.00778 | -0.0838 | 106.7738
4 | 0.8897 | 0.00809 | -0.0838 | 109.9753
4.5 | 0.9477 | 0.00848 | -0.0837 | 111.7571
5 | 1.0052 | 0.0089 | -0.0834 | 112.9438
5.5 | 1.062 | 0.00935 | -0.083 | 113.5829
6 | 1.1177 | 0.00989 | -0.0825 | 113.0131
6.5 | 1.1735 | 0.01039 | -0.0819 | 112.9451
7 | 1.2282 | 0.01096 | -0.0811 | 112.062
7.5 | 1.2813 | 0.01162 | -0.08 | 110.2668
8 | 1.3338 | 0.01229 | -0.0788 | 108.5273
8.5 | 1.3835 | 0.01311 | -0.0773 | 105.5301
9 | 1.431 | 0.01401 | -0.0753 | 102.1413
9.5 | 1.474 | 0.01512 | -0.0728 | 97.4868
10 | 1.5105 | 0.01643 | -0.0693 | 91.9355
10.5 | 1.5396 | 0.01792 | -0.0649 | 85.9152
11 | 1.565 | 0.01974 | -0.0605 | 79.2806
11.5 | 1.5875 | 0.02192 | -0.0564 | 72.4224
12 | 1.6052 | 0.02467 | -0.0526 | 65.0669
12.5 | 1.6185 | 0.02809 | -0.0495 | 57.6184
13 | 1.6273 | 0.03224 | -0.047 | 50.4746
13.5 | 1.6317 | 0.03719 | -0.0452 | 43.8747
14 | 1.6315 | 0.04291 | -0.044 | 38.0214
14.5 | 1.6241 | 0.04968 | -0.0435 | 32.6912
15 | 1.6096 | 0.05757 | -0.0437 | 27.959
15.5 | 1.5953 | 0.06581 | -0.0445 | 24.241
16 | 1.5739 | 0.07526 | -0.0461 | 20.9128
16.5 | 1.5481 | 0.0856 | -0.0484 | 18.0853
17 | 1.5271 | 0.09563 | -0.0509 | 15.9688
17.5 | 1.5014 | 0.10657 | -0.0543 | 14.0884
18 | 1.4708 | 0.11858 | -0.0587 | 12.4034
18.5 | 1.4547 | 0.12866 | -0.0627 | 11.3065

## 39. Re 750k Mach 0.50 (1)
BIGFOIL.COM POLAR EXPORT
SB99A22C4
SB99A22C4 |  |  |  | Cl Max: | 1.562 | at alpha= | 9 | deg
JavaFoil+Calcfoil stall+Eppler ext transition |  |  |  | L/D Max: | 140.412 | at alpha= | 3 | deg
Re: | 750000 |  |  | Cd Min: | 0.00579 | at alpha= | -0.5 | deg
Mach: | 0.5 |  |  | Cl=0 at alpha= | -3.7609 | deg
|  |  |  | @ Cl=0.1, Cd= | 0.0069391
|  |  |  | @ Cl=0.4, Cd= | 0.0062374
|  |  |  | @ Cl=0.6, Cd= | 0.0091738
alpha (deg) | Cl | Cd | Cm | Cl/Cd
-20 | -0.909 | 0.21584 | -0.048 | -4.209
-19.5 | -0.881 | 0.20986 | -0.048 | -4.2
-19 | -0.854 | 0.20475 | -0.048 | -4.172
-18.5 | -0.825 | 0.19379 | -0.046 | -4.257
-18 | -0.797 | 0.18769 | -0.046 | -4.247
-17.5 | -0.77 | 0.18235 | -0.046 | -4.22
-17 | -0.742 | 0.17697 | -0.046 | -4.193
-16.5 | -0.715 | 0.17347 | -0.046 | -4.119
-16 | -0.687 | 0.16404 | -0.046 | -4.189
-15.5 | -0.66 | 0.1598 | -0.046 | -4.127
-15 | -0.631 | 0.1554 | -0.044 | -4.058
-14.5 | -0.602 | 0.15209 | -0.044 | -3.962
-14 | -0.575 | 0.14737 | -0.044 | -3.9
-13.5 | -0.547 | 0.14251 | -0.044 | -3.839
-13 | -0.519 | 0.13318 | -0.044 | -3.901
-12.5 | -0.491 | 0.12932 | -0.043 | -3.797
-12 | -0.463 | 0.12347 | -0.042 | -3.749
-11.5 | -0.435 | 0.1142 | -0.042 | -3.809
-11 | -0.407 | 0.11196 | -0.042 | -3.636
-10.5 | -0.379 | 0.1103 | -0.04 | -3.432
-10 | -0.351 | 0.10231 | -0.04 | -3.428
-9.5 | -0.323 | 0.10098 | -0.04 | -3.195
-9 | -0.294 | 0.09045 | -0.038 | -3.255
-8.5 | -0.266 | 0.09212 | -0.038 | -2.892
-8 | -0.238 | 0.09725 | -0.037 | -2.45
-7.5 | -0.317 | 0.05716 | -0.041 | -5.541
-7 | -0.31 | 0.05086 | -0.043 | -6.094
-6.5 | -0.281 | 0.04455 | -0.054 | -6.302
-6 | -0.285 | 0.01305 | -0.09 | -21.84
-5.5 | -0.232 | 0.01169 | -0.093 | -19.834
-5 | -0.168 | 0.01111 | -0.093 | -15.099
-4.5 | -0.101 | 0.01068 | -0.094 | -9.48
-4 | -0.033 | 0.0102 | -0.094 | -3.245
-3.5 | 0.036 | 0.00693 | -0.095 | 5.214
-3 | 0.106 | 0.00694 | -0.095 | 15.283
-2.5 | 0.176 | 0.00677 | -0.095 | 26.028
-2 | 0.247 | 0.00663 | -0.096 | 37.246
-1.5 | 0.317 | 0.00651 | -0.096 | 48.718
-1 | 0.388 | 0.00633 | -0.097 | 61.238
-0.5 | 0.458 | 0.00579 | -0.097 | 79.006
0 | 0.529 | 0.00889 | -0.097 | 59.473
0.5 | 0.599 | 0.00917 | -0.098 | 65.299
1 | 0.668 | 0.00943 | -0.098 | 70.842
1.5 | 0.738 | 0.00611 | -0.099 | 120.842
2 | 0.807 | 0.00625 | -0.099 | 129.228
2.5 | 0.876 | 0.00648 | -0.099 | 135.133
3 | 0.945 | 0.00673 | -0.1 | 140.412
3.5 | 1.014 | 0.01004 | -0.1 | 100.905
4 | 1.081 | 0.01056 | -0.101 | 102.381
4.5 | 1.149 | 0.01103 | -0.101 | 104.118
5 | 1.215 | 0.01201 | -0.101 | 101.224
5.5 | 1.281 | 0.01265 | -0.102 | 101.236
6 | 1.345 | 0.0131 | -0.102 | 102.628
6.5 | 1.392 | 0.01674 | -0.102 | 83.174
7 | 1.445 | 0.01805 | -0.102 | 80.066
7.5 | 1.493 | 0.01995 | -0.101 | 74.811
8 | 1.529 | 0.02262 | -0.101 | 67.597
8.5 | 1.552 | 0.02591 | -0.1 | 59.878
9 | 1.562 | 0.02986 | -0.099 | 52.304
9.5 | 1.545 | 0.03595 | -0.098 | 42.988
10 | 1.499 | 0.04265 | -0.096 | 35.138
10.5 | 1.384 | 0.05146 | -0.094 | 26.891
11 | 0.819 | 0.09656 | -0.042 | 8.482
11.5 | 0.846 | 0.11185 | -0.043 | 7.564
12 | 0.874 | 0.11714 | -0.046 | 7.458
12.5 | 0.901 | 0.12875 | -0.049 | 7.002
13 | 0.93 | 0.13789 | -0.053 | 6.745
13.5 | 0.957 | 0.14776 | -0.053 | 6.478
14 | 0.986 | 0.15714 | -0.057 | 6.276

## 40. Re 750k Mach 0.50 (2)
BIGFOIL.COM POLAR EXPORT
SB99A22C4
SB99A22C4 |  |  |  | Cl Max: | 1.5683 | at alpha= | 10.5 | deg
XFOIL ncrit=9 |  |  |  | L/D Max: | 107.565 | at alpha= | 4.5 | deg
Re: | 750000 |  |  | Cd Min: | 0.26561 | at alpha= | -20 | deg
Mach: | 0.5 |  |  | Cl=0 at alpha= | -3.508 | deg
|  |  |  | @ Cl=0.1, Cd= | 0.009712
|  |  |  | @ Cl=0.4, Cd= | 0.0084557
|  |  |  | @ Cl=0.6, Cd= | 0.0077974
alpha (deg) | Cl | Cd | Cm | Cl/Cd
-20 | -0.6908 | 0.26561 | 0.0471 | -2.6008
-19.5 | -0.6689 | 0.25647 | 0.0405 | -2.6081
-19 | -0.6446 | 0.24892 | 0.0366 | -2.5896
-18.5 | -0.6206 | 0.24178 | 0.0321 | -2.5668
-18 | -0.5968 | 0.23417 | 0.0273 | -2.5486
-17.5 | -0.5755 | 0.22484 | 0.021 | -2.5596
-17 | -0.5534 | 0.21659 | 0.0165 | -2.5551
-16.5 | -0.5293 | 0.20983 | 0.013 | -2.5225
-16 | -0.5062 | 0.2026 | 0.0088 | -2.4985
-15.5 | -0.4861 | 0.1937 | 0.0033 | -2.5096
-15 | -0.4681 | 0.1849 | -0.0019 | -2.5316
-14.5 | -0.4435 | 0.17867 | -0.0042 | -2.4822
-14 | -0.4222 | 0.17159 | -0.0078 | -2.4605
-13.5 | -0.4099 | 0.1619 | -0.0142 | -2.5318
-13 | -0.3911 | 0.1541 | -0.0172 | -2.538
-12.5 | -0.3692 | 0.1479 | -0.0194 | -2.4963
-12 | -0.3509 | 0.14086 | -0.0226 | -2.4911
-11.5 | -0.3489 | 0.13029 | -0.0296 | -2.6779
-11 | -0.3301 | 0.12354 | -0.0311 | -2.672
-10 | -0.305 | 0.10841 | -0.037 | -2.8134
-9.5 | -0.3076 | 0.09805 | -0.0419 | -3.1372
-9 | -0.302 | 0.09039 | -0.0453 | -3.3411
-8.5 | -0.2915 | 0.0797 | -0.0547 | -3.6575
-8 | -0.2933 | 0.0693 | -0.0623 | -4.2323
-7.5 | -0.3156 | 0.05811 | -0.0692 | -5.4311
-7 | -0.3571 | 0.03815 | -0.0926 | -9.3604
-6.5 | -0.3757 | 0.02281 | -0.104 | -16.4708
-6 | -0.329 | 0.01797 | -0.1039 | -18.3083
-5.5 | -0.2701 | 0.01459 | -0.1024 | -18.5127
-5 | -0.2043 | 0.01295 | -0.1009 | -15.7761
-4.5 | -0.1367 | 0.0117 | -0.0995 | -11.6838
-4 | -0.068 | 0.01089 | -0.0983 | -6.2443
-3.5 | 0.0011 | 0.01029 | -0.0974 | 0.1069
-3 | 0.0704 | 0.00987 | -0.0968 | 7.1327
-2.5 | 0.1397 | 0.0095 | -0.0963 | 14.7053
-2 | 0.2089 | 0.00922 | -0.096 | 22.6573
-1.5 | 0.2778 | 0.00895 | -0.0959 | 31.0391
-1 | 0.3465 | 0.00869 | -0.0958 | 39.8734
-0.5 | 0.415 | 0.00839 | -0.0959 | 49.4636
0 | 0.483 | 0.00798 | -0.0961 | 60.5263
0.5 | 0.5501 | 0.00776 | -0.0957 | 70.8892
1 | 0.6168 | 0.00781 | -0.095 | 78.9757
1.5 | 0.6825 | 0.00794 | -0.0939 | 85.9572
2 | 0.7464 | 0.0081 | -0.0925 | 92.1481
2.5 | 0.8056 | 0.00823 | -0.0898 | 97.8858
3 | 0.8736 | 0.00845 | -0.0891 | 103.3846
3.5 | 0.9414 | 0.0089 | -0.0886 | 105.7753
4 | 1.0084 | 0.00939 | -0.0878 | 107.3908
4.5 | 1.0735 | 0.00998 | -0.0866 | 107.5651
5 | 1.1382 | 0.01059 | -0.085 | 107.4788
5.5 | 1.2016 | 0.01126 | -0.0831 | 106.714
6 | 1.2626 | 0.01204 | -0.0807 | 104.8671
6.5 | 1.3205 | 0.01293 | -0.0777 | 102.1268
7 | 1.3763 | 0.01386 | -0.0742 | 99.3001
7.5 | 1.4227 | 0.01504 | -0.0693 | 94.5944
8 | 1.4647 | 0.0166 | -0.0642 | 88.2349
8.5 | 1.5008 | 0.01868 | -0.0592 | 80.3426
9 | 1.5304 | 0.02143 | -0.0545 | 71.4139
10 | 1.5643 | 0.02994 | -0.047 | 52.2478
10.5 | 1.5683 | 0.03581 | -0.0446 | 43.795
11 | 1.563 | 0.04272 | -0.0429 | 36.5871
11.5 | 1.5501 | 0.05047 | -0.0419 | 30.7133
12 | 1.5306 | 0.0591 | -0.0416 | 25.8985
12.5 | 1.5051 | 0.06867 | -0.0424 | 21.9179
13 | 1.4812 | 0.0785 | -0.0438 | 18.8688
13.5 | 1.4551 | 0.08888 | -0.046 | 16.3715
14 | 1.4269 | 0.0999 | -0.0491 | 14.2833
14.5 | 1.4052 | 0.11056 | -0.0525 | 12.7098
15 | 1.381 | 0.12191 | -0.057 | 11.328
15.5 | 1.3648 | 0.13275 | -0.0617 | 10.281

## 41. Re 1M Mach 0.00 (1)
BIGFOIL.COM POLAR EXPORT
SB99A22C4
SB99A22C4 |  |  |  | Cl Max: | 1.701 | at alpha= | 14 | deg
JavaFoil+Calcfoil stall+Eppler ext transition |  |  |  | L/D Max: | 164.784 | at alpha= | 6.5 | deg
Re: | 1000000 |  |  | Cd Min: | 0.00549 | at alpha= | -0.5 | deg
Mach: | 0 |  |  | Cl=0 at alpha= | -3.7583 | deg
|  |  |  | @ Cl=0.1, Cd= | 0.0065282
|  |  |  | @ Cl=0.4, Cd= | 0.0054905
|  |  |  | @ Cl=0.6, Cd= | 0.0056333
alpha (deg) | Cl | Cd | Cm | Cl/Cd
-20 | -0.662 | 0.18655 | -0.034 | -3.551
-19.5 | -0.676 | 0.17821 | -0.034 | -3.791
-19 | -0.688 | 0.1694 | -0.035 | -4.061
-18.5 | -0.699 | 0.16109 | -0.035 | -4.341
-18 | -0.709 | 0.15293 | -0.035 | -4.635
-17.5 | -0.718 | 0.14511 | -0.036 | -4.945
-17 | -0.724 | 0.13764 | -0.036 | -5.263
-16.5 | -0.729 | 0.13081 | -0.037 | -5.574
-16 | -0.732 | 0.12548 | -0.038 | -5.837
-15.5 | -0.733 | 0.1171 | -0.038 | -6.262
-15 | -0.731 | 0.11047 | -0.039 | -6.619
-14.5 | -0.726 | 0.10445 | -0.039 | -6.955
-14 | -0.72 | 0.09733 | -0.041 | -7.397
-13.5 | -0.709 | 0.09281 | -0.04 | -7.638
-13 | -0.694 | 0.08701 | -0.042 | -7.981
-12.5 | -0.677 | 0.08199 | -0.043 | -8.258
-12 | -0.659 | 0.07465 | -0.046 | -8.826
-11.5 | -0.635 | 0.06987 | -0.046 | -9.085
-11 | -0.613 | 0.0625 | -0.05 | -9.804
-10.5 | -0.59 | 0.05431 | -0.054 | -10.86
-10 | -0.571 | 0.04258 | -0.06 | -13.417
-9.5 | -0.583 | 0.01966 | -0.072 | -29.659
-9 | -0.568 | 0.01354 | -0.076 | -41.91
-8.5 | -0.532 | 0.01242 | -0.078 | -42.851
-8 | -0.482 | 0.01183 | -0.079 | -40.78
-7.5 | -0.431 | 0.01133 | -0.079 | -38.017
-7 | -0.377 | 0.0109 | -0.079 | -34.573
-6.5 | -0.322 | 0.01043 | -0.08 | -30.846
-6 | -0.265 | 0.00691 | -0.08 | -38.349
-5.5 | -0.207 | 0.00686 | -0.08 | -30.2
-5 | -0.148 | 0.00679 | -0.081 | -21.861
-4.5 | -0.089 | 0.00676 | -0.081 | -13.158
-4 | -0.029 | 0.00669 | -0.082 | -4.326
-3.5 | 0.031 | 0.00661 | -0.082 | 4.762
-3 | 0.092 | 0.00654 | -0.082 | 14.097
-2.5 | 0.153 | 0.00645 | -0.083 | 23.727
-2 | 0.214 | 0.00628 | -0.083 | 34.072
-1.5 | 0.275 | 0.00588 | -0.083 | 46.828
-1 | 0.336 | 0.00553 | -0.084 | 60.74
-0.5 | 0.397 | 0.00549 | -0.084 | 72.311
0 | 0.458 | 0.0055 | -0.084 | 83.357
0.5 | 0.519 | 0.00554 | -0.085 | 93.667
1 | 0.58 | 0.00561 | -0.085 | 103.335
1.5 | 0.64 | 0.00568 | -0.085 | 112.655
2 | 0.701 | 0.00579 | -0.086 | 120.893
2.5 | 0.761 | 0.00589 | -0.086 | 129.259
3 | 0.821 | 0.00602 | -0.087 | 136.306
3.5 | 0.881 | 0.00618 | -0.087 | 142.593
4 | 0.94 | 0.00635 | -0.087 | 148.126
4.5 | 1 | 0.00652 | -0.088 | 153.332
5 | 1.059 | 0.00705 | -0.088 | 150.164
5.5 | 1.117 | 0.00704 | -0.088 | 158.608
6 | 1.175 | 0.00723 | -0.089 | 162.505
6.5 | 1.232 | 0.00748 | -0.089 | 164.784
7 | 1.289 | 0.01123 | -0.089 | 114.781
7.5 | 1.343 | 0.01175 | -0.09 | 114.353
8 | 1.397 | 0.0123 | -0.09 | 113.57
8.5 | 1.449 | 0.01289 | -0.09 | 112.369
9 | 1.498 | 0.01372 | -0.091 | 109.191
9.5 | 1.528 | 0.01775 | -0.09 | 86.075
10 | 1.564 | 0.0192 | -0.09 | 81.468
10.5 | 1.599 | 0.02072 | -0.09 | 77.165
11 | 1.627 | 0.02279 | -0.09 | 71.364
11.5 | 1.648 | 0.02511 | -0.089 | 65.638
12 | 1.667 | 0.02739 | -0.089 | 60.853
12.5 | 1.681 | 0.02988 | -0.088 | 56.265
13 | 1.693 | 0.03225 | -0.088 | 52.494
13.5 | 1.7 | 0.03531 | -0.088 | 48.148
14 | 1.701 | 0.03892 | -0.087 | 43.703
14.5 | 1.699 | 0.04266 | -0.087 | 39.819
15 | 1.693 | 0.04635 | -0.086 | 36.52
15.5 | 1.678 | 0.05121 | -0.086 | 32.766
16 | 1.66 | 0.05597 | -0.085 | 29.657
16.5 | 1.638 | 0.06087 | -0.085 | 26.916
17 | 1.613 | 0.06672 | -0.084 | 24.181
17.5 | 1.584 | 0.07345 | -0.083 | 21.565
18 | 1.553 | 0.07962 | -0.083 | 19.507
18.5 | 1.517 | 0.08786 | -0.082 | 17.27
19 | 1.481 | 0.09576 | -0.081 | 15.465

## 42. Re 1M Mach 0.00 (2)
BIGFOIL.COM POLAR EXPORT
SB99A22C4
SB99A22C4 |  |  |  | Cl Max: | 1.712 | at alpha= | 16 | deg
XFOIL ncrit=9 |  |  |  | L/D Max: | 123.802 | at alpha= | 6.5 | deg
Re: | 1000000 |  |  | Cd Min: | 0.21892 | at alpha= | -18.5 | deg
Mach: | 0 |  |  | Cl=0 at alpha= | -3.6026 | deg
|  |  |  | @ Cl=0.1, Cd= | 0.0079971
|  |  |  | @ Cl=0.4, Cd= | 0.0066421
|  |  |  | @ Cl=0.6, Cd= | 0.006518
alpha (deg) | Cl | Cd | Cm | Cl/Cd
-18.5 | -0.5885 | 0.21892 | 0.0275 | -2.6882
-18 | -0.5714 | 0.2122 | 0.0235 | -2.6927
-17.5 | -0.5611 | 0.20181 | 0.0179 | -2.7803
-17 | -0.542 | 0.1967 | 0.0152 | -2.7555
-15 | -0.8501 | 0.0827 | -0.0395 | -10.2793
-14.5 | -0.98 | 0.05045 | -0.0636 | -19.4252
-14 | -1.0092 | 0.03574 | -0.0791 | -28.2373
-13.5 | -1.0117 | 0.03025 | -0.0818 | -33.4446
-13 | -0.9892 | 0.02729 | -0.0811 | -36.2477
-12.5 | -0.9717 | 0.02434 | -0.0783 | -39.9219
-12 | -0.9517 | 0.022 | -0.0746 | -43.2591
-11.5 | -0.8893 | 0.02031 | -0.0779 | -43.7863
-11 | -0.8257 | 0.01876 | -0.0809 | -44.0139
-10.5 | -0.7615 | 0.01739 | -0.0837 | -43.7895
-10 | -0.7007 | 0.01565 | -0.0861 | -44.7732
-9.5 | -0.6423 | 0.0147 | -0.0871 | -43.6939
-9 | -0.5907 | 0.01387 | -0.0864 | -42.5883
-8.5 | -0.5407 | 0.01287 | -0.0854 | -42.0124
-8 | -0.4888 | 0.0121 | -0.0847 | -40.3967
-7.5 | -0.435 | 0.01157 | -0.0841 | -37.5972
-7 | -0.3816 | 0.0108 | -0.0836 | -35.3333
-6.5 | -0.3264 | 0.01036 | -0.0833 | -31.5058
-6 | -0.2712 | 0.00982 | -0.0831 | -27.6171
-5.5 | -0.2151 | 0.00944 | -0.0829 | -22.786
-5 | -0.1588 | 0.00915 | -0.0828 | -17.3552
-4.5 | -0.102 | 0.00884 | -0.0828 | -11.5385
-4 | -0.0453 | 0.00855 | -0.0828 | -5.2982
-3.5 | 0.0117 | 0.00831 | -0.0829 | 1.4079
-3 | 0.0689 | 0.0081 | -0.083 | 8.5062
-2.5 | 0.1263 | 0.00791 | -0.0832 | 15.9671
-2 | 0.1837 | 0.00772 | -0.0835 | 23.7953
-1.5 | 0.2412 | 0.0075 | -0.0838 | 32.16
-1 | 0.2988 | 0.00724 | -0.0841 | 41.2707
-0.5 | 0.3563 | 0.00691 | -0.0846 | 51.563
0 | 0.4134 | 0.00656 | -0.0849 | 63.0183
0.5 | 0.4704 | 0.00645 | -0.0849 | 72.9302
1 | 0.5273 | 0.00646 | -0.0848 | 81.6254
1.5 | 0.5835 | 0.0065 | -0.0846 | 89.7692
2 | 0.6385 | 0.00656 | -0.0841 | 97.3323
2.5 | 0.6904 | 0.00663 | -0.0829 | 104.1327
3 | 0.7471 | 0.00667 | -0.0827 | 112.009
3.5 | 0.8047 | 0.00692 | -0.083 | 116.2861
4 | 0.8615 | 0.00721 | -0.0832 | 119.4868
4.5 | 0.9174 | 0.00757 | -0.0833 | 121.1889
5 | 0.9732 | 0.00791 | -0.0834 | 123.0341
5.5 | 1.0279 | 0.00833 | -0.0833 | 123.3974
6 | 1.0824 | 0.00875 | -0.0832 | 123.7029
6.5 | 1.1365 | 0.00918 | -0.083 | 123.8017
7 | 1.1896 | 0.00967 | -0.0827 | 123.0196
7.5 | 1.2417 | 0.01021 | -0.0823 | 121.6161
8 | 1.2934 | 0.01075 | -0.0818 | 120.3163
8.5 | 1.3429 | 0.01143 | -0.081 | 117.4891
9 | 1.3914 | 0.01215 | -0.0801 | 114.5185
9.5 | 1.4372 | 0.01301 | -0.0788 | 110.4689
10 | 1.4801 | 0.01402 | -0.0772 | 105.5706
10.5 | 1.5209 | 0.01507 | -0.0752 | 100.9224
11 | 1.5581 | 0.01624 | -0.0727 | 95.9421
11.5 | 1.589 | 0.01746 | -0.0693 | 91.008
12 | 1.6153 | 0.01889 | -0.0654 | 85.5109
12.5 | 1.6382 | 0.02062 | -0.0616 | 79.4471
13 | 1.6586 | 0.02266 | -0.058 | 73.1951
13.5 | 1.6761 | 0.02512 | -0.0548 | 66.7237
14 | 1.6906 | 0.02807 | -0.0521 | 60.228
14.5 | 1.7027 | 0.03148 | -0.0498 | 54.0883
15 | 1.7105 | 0.03558 | -0.0481 | 48.0748
15.5 | 1.7098 | 0.04083 | -0.0468 | 41.8761
16 | 1.712 | 0.04602 | -0.0461 | 37.2012
16.5 | 1.7011 | 0.05303 | -0.046 | 32.0781
17 | 1.6956 | 0.05972 | -0.0463 | 28.3925
17.5 | 1.6809 | 0.06781 | -0.0473 | 24.7884
18 | 1.6559 | 0.07764 | -0.0491 | 21.3279
18.5 | 1.6389 | 0.08663 | -0.0511 | 18.9184
19 | 1.6179 | 0.09644 | -0.0537 | 16.7762
19.5 | 1.5921 | 0.10722 | -0.057 | 14.8489
20 | 1.5616 | 0.11902 | -0.0612 | 13.1205

## 43. Re 1M Mach 0.10 (1)
BIGFOIL.COM POLAR EXPORT
SB99A22C4
SB99A22C4 |  |  |  | Cl Max: | 1.693 | at alpha= | 13.5 | deg
JavaFoil+Calcfoil stall+Eppler ext transition |  |  |  | L/D Max: | 163.621 | at alpha= | 6 | deg
Re: | 1000000 |  |  | Cd Min: | 0.00546 | at alpha= | -0.5 | deg
Mach: | 0.1 |  |  | Cl=0 at alpha= | -3.7623 | deg
|  |  |  | @ Cl=0.1, Cd= | 0.0064674
|  |  |  | @ Cl=0.4, Cd= | 0.00546
|  |  |  | @ Cl=0.6, Cd= | 0.0055827
alpha (deg) | Cl | Cd | Cm | Cl/Cd
-20 | -0.614 | 0.19312 | -0.033 | -3.182
-19.5 | -0.63 | 0.18463 | -0.033 | -3.413
-19 | -0.646 | 0.17385 | -0.034 | -3.713
-18.5 | -0.66 | 0.16644 | -0.034 | -3.965
-18 | -0.673 | 0.15658 | -0.035 | -4.3
-17.5 | -0.685 | 0.14851 | -0.035 | -4.61
-17 | -0.695 | 0.14285 | -0.036 | -4.865
-16.5 | -0.703 | 0.13371 | -0.037 | -5.258
-16 | -0.709 | 0.12651 | -0.037 | -5.602
-15.5 | -0.713 | 0.11931 | -0.038 | -5.972
-15 | -0.714 | 0.11218 | -0.039 | -6.363
-14.5 | -0.712 | 0.10637 | -0.039 | -6.692
-14 | -0.707 | 0.09933 | -0.04 | -7.121
-13.5 | -0.699 | 0.09474 | -0.04 | -7.374
-13 | -0.686 | 0.08809 | -0.041 | -7.79
-12.5 | -0.67 | 0.08316 | -0.042 | -8.059
-12 | -0.653 | 0.07511 | -0.045 | -8.7
-11.5 | -0.631 | 0.07102 | -0.046 | -8.883
-11 | -0.609 | 0.06384 | -0.049 | -9.539
-10.5 | -0.585 | 0.05663 | -0.052 | -10.34
-10 | -0.564 | 0.04692 | -0.057 | -12.016
-9.5 | -0.566 | 0.02572 | -0.068 | -21.991
-9 | -0.561 | 0.01469 | -0.075 | -38.149
-8.5 | -0.533 | 0.01249 | -0.079 | -42.678
-8 | -0.484 | 0.01191 | -0.079 | -40.619
-7.5 | -0.432 | 0.0114 | -0.079 | -37.89
-7 | -0.378 | 0.01084 | -0.08 | -34.914
-6.5 | -0.323 | 0.01051 | -0.08 | -30.746
-6 | -0.266 | 0.01016 | -0.081 | -26.191
-5.5 | -0.208 | 0.0068 | -0.081 | -30.605
-5 | -0.149 | 0.00679 | -0.081 | -21.969
-4.5 | -0.089 | 0.00671 | -0.082 | -13.32
-4 | -0.029 | 0.00668 | -0.082 | -4.351
-3.5 | 0.032 | 0.00655 | -0.082 | 4.83
-3 | 0.093 | 0.00648 | -0.083 | 14.298
-2.5 | 0.154 | 0.00637 | -0.083 | 24.159
-2 | 0.215 | 0.00623 | -0.083 | 34.545
-1.5 | 0.276 | 0.00591 | -0.084 | 46.759
-1 | 0.338 | 0.00549 | -0.084 | 61.475
-0.5 | 0.399 | 0.00546 | -0.084 | 73.003
0 | 0.461 | 0.00546 | -0.085 | 84.44
0.5 | 0.522 | 0.0055 | -0.085 | 94.879
1 | 0.583 | 0.00556 | -0.086 | 104.737
1.5 | 0.643 | 0.00564 | -0.086 | 114.016
2 | 0.704 | 0.00575 | -0.086 | 122.381
2.5 | 0.765 | 0.00584 | -0.087 | 130.817
3 | 0.825 | 0.00599 | -0.087 | 137.783
3.5 | 0.885 | 0.00615 | -0.087 | 144.023
4 | 0.945 | 0.00635 | -0.088 | 148.846
4.5 | 1.005 | 0.00648 | -0.088 | 155.083
5 | 1.064 | 0.00701 | -0.088 | 151.834
5.5 | 1.122 | 0.00703 | -0.089 | 159.563
6 | 1.181 | 0.00722 | -0.089 | 163.621
6.5 | 1.238 | 0.0106 | -0.089 | 116.783
7 | 1.295 | 0.01131 | -0.09 | 114.472
7.5 | 1.35 | 0.01181 | -0.09 | 114.268
8 | 1.403 | 0.01238 | -0.09 | 113.33
8.5 | 1.455 | 0.01298 | -0.091 | 112.042
9 | 1.504 | 0.01384 | -0.091 | 108.687
9.5 | 1.533 | 0.01801 | -0.09 | 85.091
10 | 1.569 | 0.01949 | -0.09 | 80.477
10.5 | 1.602 | 0.02107 | -0.09 | 76.028
11 | 1.629 | 0.02318 | -0.09 | 70.283
11.5 | 1.649 | 0.02563 | -0.089 | 64.346
12 | 1.666 | 0.02802 | -0.089 | 59.451
12.5 | 1.679 | 0.03093 | -0.089 | 54.279
13 | 1.689 | 0.03315 | -0.088 | 50.956
13.5 | 1.693 | 0.03645 | -0.088 | 46.454
14 | 1.692 | 0.04003 | -0.087 | 42.28
14.5 | 1.687 | 0.04398 | -0.087 | 38.363
15 | 1.678 | 0.04812 | -0.086 | 34.871
15.5 | 1.66 | 0.05269 | -0.086 | 31.505
16 | 1.638 | 0.05799 | -0.085 | 28.24
16.5 | 1.612 | 0.06364 | -0.085 | 25.322
17 | 1.583 | 0.06937 | -0.084 | 22.817
17.5 | 1.549 | 0.07654 | -0.083 | 20.231
18 | 1.511 | 0.0843 | -0.082 | 17.925
18.5 | 1.472 | 0.09218 | -0.082 | 15.968

## 44. Re 1M Mach 0.10 (2)
BIGFOIL.COM POLAR EXPORT
SB99A22C4
SB99A22C4 |  |  |  | Cl Max: | 1.705 | at alpha= | 15 | deg
XFOIL ncrit=9 |  |  |  | L/D Max: | 123.621 | at alpha= | 6 | deg
Re: | 1000000 |  |  | Cd Min: | 0.2129 | at alpha= | -18 | deg
Mach: | 0.1 |  |  | Cl=0 at alpha= | -3.5995 | deg
|  |  |  | @ Cl=0.1, Cd= | 0.0080336
|  |  |  | @ Cl=0.4, Cd= | 0.0066817
|  |  |  | @ Cl=0.6, Cd= | 0.0065442
alpha (deg) | Cl | Cd | Cm | Cl/Cd
-18 | -0.5718 | 0.2129 | 0.0236 | -2.6858
-17.5 | -0.5612 | 0.20244 | 0.018 | -2.7722
-17 | -0.5419 | 0.19731 | 0.0153 | -2.7464
-16.5 | -0.5238 | 0.1917 | 0.0121 | -2.7324
-16 | -0.5073 | 0.18531 | 0.0087 | -2.7376
-14.5 | -0.8176 | 0.08189 | -0.0404 | -9.9841
-14 | -0.9412 | 0.05089 | -0.0637 | -18.4948
-13.5 | -0.9748 | 0.03512 | -0.0807 | -27.7563
-13 | -0.9767 | 0.02978 | -0.0828 | -32.7972
-12.5 | -0.9553 | 0.02688 | -0.0813 | -35.5394
-12 | -0.9531 | 0.02352 | -0.076 | -40.523
-11.5 | -0.8946 | 0.02128 | -0.079 | -42.0395
-11 | -0.8307 | 0.01955 | -0.0822 | -42.491
-10.5 | -0.7669 | 0.01795 | -0.0849 | -42.7242
-10 | -0.7052 | 0.0162 | -0.0872 | -43.5309
-9.5 | -0.6474 | 0.01504 | -0.0881 | -43.0452
-9 | -0.5955 | 0.01414 | -0.0873 | -42.1146
-8.5 | -0.5438 | 0.01341 | -0.0863 | -40.5518
-8 | -0.4929 | 0.01226 | -0.0855 | -40.2039
-7.5 | -0.4388 | 0.01169 | -0.0849 | -37.5364
-7 | -0.3849 | 0.01091 | -0.0843 | -35.2796
-6.5 | -0.3292 | 0.01044 | -0.084 | -31.5326
-6 | -0.2736 | 0.0099 | -0.0837 | -27.6364
-5.5 | -0.2169 | 0.00956 | -0.0835 | -22.6883
-5 | -0.1603 | 0.00919 | -0.0833 | -17.4429
-4.5 | -0.1032 | 0.00887 | -0.0833 | -11.6347
-4 | -0.0459 | 0.00861 | -0.0833 | -5.331
-3.5 | 0.0114 | 0.00835 | -0.0834 | 1.3653
-3 | 0.0691 | 0.00813 | -0.0835 | 8.4994
-2.5 | 0.1268 | 0.00795 | -0.0837 | 15.9497
-2 | 0.1845 | 0.00775 | -0.0839 | 23.8065
-1.5 | 0.2425 | 0.00753 | -0.0842 | 32.2045
-1 | 0.3005 | 0.00727 | -0.0846 | 41.3343
-0.5 | 0.3583 | 0.00695 | -0.085 | 51.554
0 | 0.4158 | 0.00658 | -0.0853 | 63.1915
0.5 | 0.4732 | 0.00647 | -0.0853 | 73.1376
1 | 0.5303 | 0.00648 | -0.0852 | 81.8364
1.5 | 0.5869 | 0.00653 | -0.085 | 89.8775
2 | 0.6423 | 0.00659 | -0.0845 | 97.4659
2.5 | 0.6949 | 0.00665 | -0.0833 | 104.4962
3 | 0.7515 | 0.0067 | -0.083 | 112.1642
3.5 | 0.8094 | 0.00696 | -0.0833 | 116.2931
4 | 0.8664 | 0.00727 | -0.0835 | 119.1747
4.5 | 0.923 | 0.0076 | -0.0836 | 121.4474
5 | 0.979 | 0.00797 | -0.0836 | 122.8356
5.5 | 1.034 | 0.0084 | -0.0835 | 123.0952
6 | 1.0891 | 0.00881 | -0.0833 | 123.6209
6.5 | 1.1433 | 0.00926 | -0.0831 | 123.4665
7 | 1.1966 | 0.00977 | -0.0827 | 122.477
7.5 | 1.2494 | 0.01029 | -0.0823 | 121.4189
8 | 1.3012 | 0.01086 | -0.0817 | 119.8158
8.5 | 1.351 | 0.01156 | -0.0808 | 116.8685
9 | 1.3993 | 0.01231 | -0.0797 | 113.6718
9.5 | 1.4453 | 0.01319 | -0.0783 | 109.5754
10 | 1.4882 | 0.01421 | -0.0765 | 104.7291
11 | 1.5644 | 0.01653 | -0.0716 | 94.64
11.5 | 1.5923 | 0.01786 | -0.0675 | 89.1545
12 | 1.6176 | 0.01942 | -0.0636 | 83.2956
12.5 | 1.6405 | 0.02125 | -0.0598 | 77.2
13 | 1.6605 | 0.02344 | -0.0563 | 70.8404
13.5 | 1.6769 | 0.02613 | -0.0532 | 64.1753
14 | 1.6891 | 0.02944 | -0.0506 | 57.3743
14.5 | 1.6979 | 0.03337 | -0.0485 | 50.881
15 | 1.705 | 0.03774 | -0.047 | 45.1775
15.5 | 1.7035 | 0.04327 | -0.0459 | 39.3691
16 | 1.7009 | 0.04922 | -0.0455 | 34.5571
16.5 | 1.6888 | 0.05659 | -0.0456 | 29.8427
17 | 1.6798 | 0.0639 | -0.0463 | 26.2879
17.5 | 1.6615 | 0.07267 | -0.0476 | 22.8636
18 | 1.6348 | 0.08291 | -0.0497 | 19.7178
18.5 | 1.6166 | 0.09228 | -0.052 | 17.5184
19 | 1.5932 | 0.1026 | -0.055 | 15.5283
19.5 | 1.5663 | 0.11378 | -0.0588 | 13.766
20 | 1.5351 | 0.1259 | -0.0635 | 12.193

## 45. Re 1M Mach 0.25 (1)
BIGFOIL.COM POLAR EXPORT
SB99A22C4
SB99A22C4 |  |  |  | Cl Max: | 1.655 | at alpha= | 12.5 | deg
JavaFoil+Calcfoil stall+Eppler ext transition |  |  |  | L/D Max: | 166.502 | at alpha= | 5.5 | deg
Re: | 1000000 |  |  | Cd Min: | 0.00533 | at alpha= | -0.5 | deg
Mach: | 0.25 |  |  | Cl=0 at alpha= | -3.7581 | deg
|  |  |  | @ Cl=0.1, Cd= | 0.0062936
|  |  |  | @ Cl=0.4, Cd= | 0.0053364
|  |  |  | @ Cl=0.6, Cd= | 0.0054414
alpha (deg) | Cl | Cd | Cm | Cl/Cd
-18 | -0.336 | 0.18816 | -0.033 | -1.784
-17.5 | -0.383 | 0.17718 | -0.033 | -2.161
-17 | -0.426 | 0.17061 | -0.032 | -2.496
-16.5 | -0.465 | 0.15357 | -0.033 | -3.028
-16 | -0.5 | 0.14673 | -0.032 | -3.41
-15.5 | -0.532 | 0.14001 | -0.034 | -3.8
-15 | -0.559 | 0.12712 | -0.035 | -4.399
-14.5 | -0.582 | 0.11765 | -0.036 | -4.944
-14 | -0.599 | 0.11279 | -0.037 | -5.311
-13.5 | -0.611 | 0.10217 | -0.038 | -5.983
-13 | -0.615 | 0.09473 | -0.039 | -6.49
-12.5 | -0.613 | 0.09076 | -0.039 | -6.755
-12 | -0.607 | 0.08384 | -0.041 | -7.237
-11.5 | -0.596 | 0.07734 | -0.043 | -7.713
-11 | -0.581 | 0.07121 | -0.044 | -8.156
-10.5 | -0.562 | 0.06523 | -0.047 | -8.614
-10 | -0.538 | 0.06019 | -0.049 | -8.943
-9.5 | -0.514 | 0.05334 | -0.053 | -9.632
-9 | -0.494 | 0.04165 | -0.06 | -11.853
-8.5 | -0.509 | 0.01643 | -0.076 | -30.999
-8 | -0.489 | 0.01241 | -0.081 | -39.437
-7.5 | -0.439 | 0.0118 | -0.082 | -37.162
-7 | -0.385 | 0.01111 | -0.082 | -34.675
-6.5 | -0.33 | 0.01072 | -0.082 | -30.742
-6 | -0.272 | 0.01035 | -0.083 | -26.293
-5.5 | -0.213 | 0.01002 | -0.083 | -21.268
-5 | -0.153 | 0.00659 | -0.083 | -23.198
-4.5 | -0.092 | 0.00652 | -0.084 | -14.055
-4 | -0.03 | 0.00648 | -0.084 | -4.604
-3.5 | 0.032 | 0.0064 | -0.085 | 5.074
-3 | 0.095 | 0.0063 | -0.085 | 15.1
-2.5 | 0.158 | 0.00622 | -0.085 | 25.424
-2 | 0.221 | 0.00612 | -0.086 | 36.11
-1.5 | 0.284 | 0.00586 | -0.086 | 48.51
-1 | 0.347 | 0.00537 | -0.086 | 64.668
-0.5 | 0.41 | 0.00533 | -0.087 | 76.862
0 | 0.473 | 0.00533 | -0.087 | 88.728
0.5 | 0.536 | 0.00538 | -0.088 | 99.65
1 | 0.599 | 0.00544 | -0.088 | 110.006
1.5 | 0.661 | 0.00553 | -0.088 | 119.51
2 | 0.723 | 0.00565 | -0.089 | 128.109
2.5 | 0.785 | 0.00576 | -0.089 | 136.419
3 | 0.847 | 0.00591 | -0.089 | 143.383
3.5 | 0.909 | 0.00606 | -0.09 | 149.928
4 | 0.97 | 0.00623 | -0.09 | 155.759
4.5 | 1.032 | 0.00643 | -0.09 | 160.495
5 | 1.092 | 0.00695 | -0.091 | 157.049
5.5 | 1.152 | 0.00692 | -0.091 | 166.502
6 | 1.212 | 0.01041 | -0.091 | 116.369
6.5 | 1.27 | 0.01087 | -0.092 | 116.839
7 | 1.328 | 0.0116 | -0.092 | 114.432
7.5 | 1.384 | 0.01217 | -0.093 | 113.682
8 | 1.438 | 0.01282 | -0.093 | 112.146
8.5 | 1.489 | 0.0136 | -0.093 | 109.464
9 | 1.519 | 0.01798 | -0.092 | 84.477
9.5 | 1.555 | 0.01992 | -0.092 | 78.077
10 | 1.588 | 0.02159 | -0.092 | 73.547
10.5 | 1.614 | 0.0237 | -0.092 | 68.113
11 | 1.633 | 0.02635 | -0.091 | 61.988
11.5 | 1.646 | 0.02911 | -0.091 | 56.539
12 | 1.653 | 0.03235 | -0.09 | 51.101
12.5 | 1.655 | 0.03509 | -0.09 | 47.161
13 | 1.649 | 0.03909 | -0.089 | 42.187
13.5 | 1.636 | 0.04312 | -0.089 | 37.95
14 | 1.618 | 0.04745 | -0.088 | 34.091
14.5 | 1.59 | 0.05343 | -0.087 | 29.755
15 | 1.557 | 0.05915 | -0.086 | 26.318
15.5 | 1.51 | 0.06569 | -0.086 | 22.992
16 | 1.455 | 0.07393 | -0.084 | 19.677
16.5 | 1.391 | 0.08348 | -0.083 | 16.665
17 | 1.32 | 0.09474 | -0.081 | 13.93
17.5 | 1.243 | 0.10736 | -0.079 | 11.574

## 46. Re 1M Mach 0.25 (2)
BIGFOIL.COM POLAR EXPORT
SB99A22C4
SB99A22C4 |  |  |  | Cl Max: | 1.6696 | at alpha= | 14 | deg
XFOIL ncrit=9 |  |  |  | L/D Max: | 122.261 | at alpha= | 6 | deg
Re: | 1000000 |  |  | Cd Min: | 0.18846 | at alpha= | -16 | deg
Mach: | 0.25 |  |  | Cl=0 at alpha= | -3.5819 | deg
|  |  |  | @ Cl=0.1, Cd= | 0.0082282
|  |  |  | @ Cl=0.4, Cd= | 0.0069398
|  |  |  | @ Cl=0.6, Cd= | 0.0066626
alpha (deg) | Cl | Cd | Cm | Cl/Cd
-16 | -0.5049 | 0.18846 | 0.0088 | -2.6791
-15.5 | -0.4979 | 0.17739 | 0.0024 | -2.8068
-15 | -0.4814 | 0.17067 | -0.0001 | -2.8206
-14.5 | -0.4619 | 0.16545 | -0.0025 | -2.7918
-14 | -0.4455 | 0.15921 | -0.0054 | -2.7982
-13.5 | -0.4464 | 0.14689 | -0.012 | -3.039
-12 | -0.778 | 0.05443 | -0.0624 | -14.2936
-11.5 | -0.8348 | 0.0338 | -0.085 | -24.6982
-11 | -0.8386 | 0.02823 | -0.0853 | -29.706
-10.5 | -0.7831 | 0.02397 | -0.0902 | -32.67
-10 | -0.7237 | 0.02057 | -0.0935 | -35.1823
-9.5 | -0.6676 | 0.01838 | -0.094 | -36.3221
-9 | -0.62 | 0.01619 | -0.0928 | -38.2952
-8.5 | -0.5678 | 0.01492 | -0.0914 | -38.0563
-8 | -0.5135 | 0.01382 | -0.0901 | -37.1563
-7.5 | -0.4595 | 0.01255 | -0.089 | -36.6135
-7 | -0.4021 | 0.01186 | -0.0882 | -33.9039
-6.5 | -0.3452 | 0.01099 | -0.0875 | -31.4104
-6 | -0.2864 | 0.01048 | -0.087 | -27.3282
-5.5 | -0.228 | 0.00992 | -0.0866 | -22.9839
-5 | -0.1689 | 0.00946 | -0.0863 | -17.8541
-4.5 | -0.1094 | 0.0091 | -0.0861 | -12.022
-4 | -0.05 | 0.00881 | -0.0859 | -5.6754
-3.5 | 0.0098 | 0.00857 | -0.0859 | 1.1435
-3 | 0.0695 | 0.00834 | -0.0859 | 8.3333
-2.5 | 0.1295 | 0.00812 | -0.086 | 15.9483
-2 | 0.1895 | 0.00791 | -0.0862 | 23.957
-1.5 | 0.2495 | 0.0077 | -0.0864 | 32.4026
-1 | 0.3095 | 0.00745 | -0.0867 | 41.5436
-0.5 | 0.3694 | 0.00714 | -0.0871 | 51.7367
0 | 0.429 | 0.00675 | -0.0875 | 63.5556
0.5 | 0.4884 | 0.0066 | -0.0875 | 74
1 | 0.5476 | 0.0066 | -0.0874 | 82.9697
1.5 | 0.6062 | 0.00667 | -0.0871 | 90.8846
2 | 0.6637 | 0.00675 | -0.0866 | 98.3259
2.5 | 0.7186 | 0.00684 | -0.0854 | 105.0585
3 | 0.7741 | 0.00691 | -0.0843 | 112.026
3.5 | 0.8353 | 0.00717 | -0.0848 | 116.4993
4 | 0.8945 | 0.0075 | -0.0849 | 119.2667
4.5 | 0.9528 | 0.00789 | -0.0848 | 120.7605
5 | 1.0109 | 0.00828 | -0.0846 | 122.0894
5.5 | 1.0679 | 0.00874 | -0.0843 | 122.1854
6 | 1.1248 | 0.0092 | -0.0839 | 122.2609
6.5 | 1.1812 | 0.00968 | -0.0834 | 122.0248
7 | 1.2365 | 0.01022 | -0.0827 | 120.9883
7.5 | 1.2904 | 0.01085 | -0.0817 | 118.9309
8 | 1.3437 | 0.01149 | -0.0807 | 116.9452
8.5 | 1.3941 | 0.01231 | -0.0792 | 113.2494
9 | 1.4418 | 0.01324 | -0.0773 | 108.8973
9.5 | 1.4864 | 0.01429 | -0.0749 | 104.0168
10 | 1.5264 | 0.01552 | -0.0719 | 98.3505
10.5 | 1.5572 | 0.01692 | -0.0675 | 92.0331
11 | 1.5858 | 0.01847 | -0.0632 | 85.8581
11.5 | 1.6096 | 0.02044 | -0.0589 | 78.7476
12 | 1.6297 | 0.02287 | -0.0549 | 71.2593
12.5 | 1.6468 | 0.0258 | -0.0514 | 63.8295
13 | 1.6597 | 0.0294 | -0.0486 | 56.4524
13.5 | 1.6671 | 0.03385 | -0.0464 | 49.2496
14 | 1.6696 | 0.03908 | -0.0448 | 42.7226
14.5 | 1.6687 | 0.04497 | -0.0438 | 37.107
15 | 1.6581 | 0.0522 | -0.0436 | 31.7644
15.5 | 1.6476 | 0.05974 | -0.0438 | 27.5795
16 | 1.6249 | 0.06904 | -0.045 | 23.5356
16.5 | 1.6071 | 0.07811 | -0.0466 | 20.5748
17 | 1.5838 | 0.08814 | -0.0488 | 17.9691
17.5 | 1.5543 | 0.09935 | -0.052 | 15.6447
18 | 1.5258 | 0.11075 | -0.0557 | 13.777
18.5 | 1.5031 | 0.12156 | -0.0596 | 12.3651
19 | 1.4808 | 0.13264 | -0.0643 | 11.1641

## 47. Re 1M Mach 0.50 (1)
BIGFOIL.COM POLAR EXPORT
SB99A22C4
SB99A22C4 |  |  |  | Cl Max: | 1.569 | at alpha= | 9 | deg
JavaFoil+Calcfoil stall+Eppler ext transition |  |  |  | L/D Max: | 151.81 | at alpha= | 3.5 | deg
Re: | 1000000 |  |  | Cd Min: | 0.00562 | at alpha= | -0.5 | deg
Mach: | 0.5 |  |  | Cl=0 at alpha= | -3.7609 | deg
|  |  |  | @ Cl=0.1, Cd= | 0.0066891
|  |  |  | @ Cl=0.4, Cd= | 0.0060011
|  |  |  | @ Cl=0.6, Cd= | 0.0056896
alpha (deg) | Cl | Cd | Cm | Cl/Cd
-20 | -0.909 | 0.20159 | -0.048 | -4.507
-19.5 | -0.882 | 0.19755 | -0.048 | -4.462
-19 | -0.855 | 0.19323 | -0.048 | -4.422
-18.5 | -0.825 | 0.18668 | -0.047 | -4.422
-18 | -0.797 | 0.17888 | -0.046 | -4.457
-17.5 | -0.77 | 0.1735 | -0.046 | -4.436
-17 | -0.742 | 0.16578 | -0.046 | -4.476
-16.5 | -0.715 | 0.16487 | -0.046 | -4.334
-16 | -0.687 | 0.15491 | -0.046 | -4.436
-15.5 | -0.66 | 0.15098 | -0.046 | -4.369
-15 | -0.631 | 0.14746 | -0.045 | -4.278
-14.5 | -0.603 | 0.14407 | -0.044 | -4.183
-14 | -0.575 | 0.13756 | -0.044 | -4.179
-13.5 | -0.547 | 0.13467 | -0.044 | -4.063
-13 | -0.52 | 0.12491 | -0.044 | -4.159
-12.5 | -0.491 | 0.12287 | -0.043 | -3.997
-12 | -0.463 | 0.11486 | -0.042 | -4.03
-11.5 | -0.435 | 0.10854 | -0.042 | -4.008
-11 | -0.407 | 0.10393 | -0.042 | -3.918
-10.5 | -0.379 | 0.10348 | -0.04 | -3.658
-10 | -0.351 | 0.09643 | -0.04 | -3.637
-9.5 | -0.323 | 0.09437 | -0.04 | -3.42
-9 | -0.294 | 0.08453 | -0.039 | -3.484
-8.5 | -0.267 | 0.06905 | -0.039 | -3.859
-8 | -0.238 | 0.09181 | -0.037 | -2.595
-7.5 | -0.317 | 0.05636 | -0.043 | -5.625
-7 | -0.311 | 0.04946 | -0.047 | -6.285
-6.5 | -0.287 | 0.03846 | -0.064 | -7.463
-6 | -0.292 | 0.01195 | -0.092 | -24.407
-5.5 | -0.232 | 0.01123 | -0.093 | -20.657
-5 | -0.168 | 0.01063 | -0.093 | -15.778
-4.5 | -0.101 | 0.01017 | -0.094 | -9.952
-4 | -0.033 | 0.00679 | -0.094 | -4.876
-3.5 | 0.036 | 0.00668 | -0.095 | 5.406
-3 | 0.106 | 0.00669 | -0.095 | 15.834
-2.5 | 0.176 | 0.00651 | -0.095 | 27.074
-2 | 0.247 | 0.00644 | -0.096 | 38.328
-1.5 | 0.317 | 0.00628 | -0.096 | 50.51
-1 | 0.388 | 0.00608 | -0.097 | 63.77
-0.5 | 0.458 | 0.00562 | -0.097 | 81.398
0 | 0.529 | 0.00562 | -0.097 | 94.086
0.5 | 0.599 | 0.00564 | -0.098 | 106.054
1 | 0.668 | 0.00906 | -0.098 | 73.735
1.5 | 0.738 | 0.0059 | -0.099 | 125.08
2 | 0.807 | 0.00604 | -0.099 | 133.751
2.5 | 0.876 | 0.00628 | -0.099 | 139.536
3 | 0.945 | 0.00646 | -0.1 | 146.241
3.5 | 1.014 | 0.00668 | -0.1 | 151.81
4 | 1.081 | 0.01004 | -0.101 | 107.763
4.5 | 1.149 | 0.01049 | -0.101 | 109.476
5 | 1.215 | 0.01098 | -0.102 | 110.659
5.5 | 1.281 | 0.01191 | -0.102 | 107.573
6 | 1.345 | 0.01236 | -0.102 | 108.82
6.5 | 1.407 | 0.01315 | -0.103 | 107.033
7 | 1.449 | 0.01693 | -0.102 | 85.574
7.5 | 1.497 | 0.01868 | -0.102 | 80.117
8 | 1.534 | 0.02116 | -0.101 | 72.499
8.5 | 1.558 | 0.02422 | -0.101 | 64.351
9 | 1.569 | 0.0279 | -0.1 | 56.243
9.5 | 1.553 | 0.03363 | -0.098 | 46.164
10 | 1.506 | 0.03992 | -0.097 | 37.732
10.5 | 1.391 | 0.04827 | -0.095 | 28.813
11 | 0.826 | 0.095 | -0.057 | 8.691
11.5 | 0.846 | 0.10401 | -0.044 | 8.137
12 | 0.874 | 0.11247 | -0.046 | 7.77
12.5 | 0.902 | 0.121 | -0.049 | 7.451
13 | 0.93 | 0.13047 | -0.053 | 7.129
13.5 | 0.957 | 0.13776 | -0.054 | 6.95
14 | 0.986 | 0.14692 | -0.057 | 6.713

## 48. Re 1M Mach 0.50 (2)
BIGFOIL.COM POLAR EXPORT
SB99A22C4
SB99A22C4 |  |  |  | Cl Max: | 1.6052 | at alpha= | 10.5 | deg
XFOIL ncrit=9 |  |  |  | L/D Max: | 117.156 | at alpha= | 5 | deg
Re: | 1000000 |  |  | Cd Min: | 0.26409 | at alpha= | -20 | deg
Mach: | 0.5 |  |  | Cl=0 at alpha= | -3.5029 | deg
|  |  |  | @ Cl=0.1, Cd= | 0.009032
|  |  |  | @ Cl=0.4, Cd= | 0.0079849
|  |  |  | @ Cl=0.6, Cd= | 0.0072768
alpha (deg) | Cl | Cd | Cm | Cl/Cd
-20 | -0.6933 | 0.26409 | 0.0463 | -2.6252
-19.5 | -0.6695 | 0.25666 | 0.0422 | -2.6085
-19 | -0.6455 | 0.24951 | 0.0375 | -2.5871
-18.5 | -0.6217 | 0.24191 | 0.0326 | -2.57
-18 | -0.5988 | 0.23285 | 0.027 | -2.5716
-17.5 | -0.5785 | 0.22358 | 0.0208 | -2.5874
-17 | -0.5539 | 0.21689 | 0.0177 | -2.5538
-16.5 | -0.5305 | 0.20986 | 0.0136 | -2.5279
-16 | -0.5079 | 0.20219 | 0.0092 | -2.512
-15.5 | -0.4907 | 0.19208 | 0.0028 | -2.5547
-15 | -0.4688 | 0.18451 | -0.0006 | -2.5408
-14.5 | -0.4459 | 0.17801 | -0.0038 | -2.5049
-14 | -0.4247 | 0.17093 | -0.0075 | -2.4846
-13.5 | -0.4133 | 0.16048 | -0.0139 | -2.5754
-13 | -0.395 | 0.15278 | -0.0169 | -2.5854
-12.5 | -0.3735 | 0.14664 | -0.0192 | -2.5471
-12 | -0.3552 | 0.13966 | -0.0224 | -2.5433
-11.5 | -0.3539 | 0.1279 | -0.028 | -2.767
-11 | -0.3378 | 0.12118 | -0.0305 | -2.7876
-10.5 | -0.3296 | 0.11264 | -0.0343 | -2.9261
-10 | -0.3273 | 0.10307 | -0.0387 | -3.1755
-9.5 | -0.3294 | 0.09327 | -0.0436 | -3.5317
-9 | -0.3109 | 0.08591 | -0.0494 | -3.6189
-8.5 | -0.3097 | 0.07593 | -0.0564 | -4.0788
-8 | -0.3296 | 0.06536 | -0.0619 | -5.0428
-7.5 | -0.3673 | 0.05104 | -0.0739 | -7.1963
-7 | -0.4165 | 0.02816 | -0.101 | -14.7905
-6.5 | -0.3945 | 0.01955 | -0.1045 | -20.179
-6 | -0.3416 | 0.0152 | -0.1036 | -22.4737
-5.5 | -0.2777 | 0.01283 | -0.1019 | -21.6446
-5 | -0.2087 | 0.01162 | -0.1004 | -17.9604
-4.5 | -0.1396 | 0.01066 | -0.0992 | -13.0957
-4 | -0.0697 | 0.01002 | -0.0982 | -6.9561
-3.5 | 0.0004 | 0.00954 | -0.0974 | 0.041929
-3 | 0.0705 | 0.00915 | -0.0968 | 7.7049
-2.5 | 0.1405 | 0.00887 | -0.0964 | 15.8399
-2 | 0.2101 | 0.00861 | -0.0962 | 24.4019
-1.5 | 0.2796 | 0.00839 | -0.0961 | 33.3254
-1 | 0.3489 | 0.00817 | -0.0961 | 42.705
-0.5 | 0.4179 | 0.00792 | -0.0963 | 52.7652
0 | 0.4868 | 0.00762 | -0.0965 | 63.8845
0.5 | 0.555 | 0.00729 | -0.0966 | 76.1317
1 | 0.6229 | 0.00727 | -0.0962 | 85.6809
2 | 0.757 | 0.00755 | -0.0948 | 100.2649
2.5 | 0.8218 | 0.00773 | -0.0935 | 106.3131
3 | 0.8808 | 0.00794 | -0.0908 | 110.932
3.5 | 0.949 | 0.00822 | -0.0901 | 115.4501
4 | 1.0167 | 0.0087 | -0.0894 | 116.8621
4.5 | 1.083 | 0.00926 | -0.0883 | 116.9546
5 | 1.1493 | 0.00981 | -0.087 | 117.156
5.5 | 1.2143 | 0.01043 | -0.0853 | 116.4238
6 | 1.2774 | 0.01114 | -0.0831 | 114.6679
6.5 | 1.338 | 0.01196 | -0.0803 | 111.8729
7 | 1.3969 | 0.01282 | -0.0771 | 108.9626
7.5 | 1.4464 | 0.01392 | -0.0725 | 103.908
8 | 1.4905 | 0.01531 | -0.0673 | 97.3547
8.5 | 1.5269 | 0.01725 | -0.0619 | 88.5159
9 | 1.558 | 0.01978 | -0.0567 | 78.7664
9.5 | 1.5818 | 0.02315 | -0.0521 | 68.3283
10 | 1.5985 | 0.02748 | -0.0483 | 58.1696
10.5 | 1.6052 | 0.03301 | -0.0455 | 48.6277
11.5 | 1.5929 | 0.04705 | -0.042 | 33.8555
12 | 1.5759 | 0.05534 | -0.0414 | 28.4767
12.5 | 1.5533 | 0.06446 | -0.0416 | 24.0971
13 | 1.5238 | 0.07461 | -0.0429 | 20.4235
13.5 | 1.4964 | 0.08497 | -0.0448 | 17.6109
14 | 1.4655 | 0.0961 | -0.0477 | 15.2497
14.5 | 1.4391 | 0.1071 | -0.0511 | 13.437
15 | 1.4108 | 0.11877 | -0.0556 | 11.8784
15.5 | 1.3913 | 0.12983 | -0.0602 | 10.7163

## 49. Re 2M Mach 0.00 (1)
BIGFOIL.COM POLAR EXPORT
SB99A22C4
SB99A22C4 |  |  |  | Cl Max: | 1.721 | at alpha= | 14 | deg
JavaFoil+Calcfoil stall+Eppler ext transition |  |  |  | L/D Max: | 179.647 | at alpha= | 6.5 | deg
Re: | 2000000 |  |  | Cd Min: | 0.00524 | at alpha= | 0 | deg
Mach: | 0 |  |  | Cl=0 at alpha= | -3.7583 | deg
|  |  |  | @ Cl=0.1, Cd= | 0.0060756
|  |  |  | @ Cl=0.4, Cd= | 0.0054302
|  |  |  | @ Cl=0.6, Cd= | 0.0053333
alpha (deg) | Cl | Cd | Cm | Cl/Cd
-20 | -0.665 | 0.17387 | -0.037 | -3.823
-19.5 | -0.678 | 0.1668 | -0.037 | -4.065
-19 | -0.69 | 0.15965 | -0.038 | -4.325
-18.5 | -0.702 | 0.15121 | -0.039 | -4.642
-18 | -0.712 | 0.14353 | -0.039 | -4.959
-17.5 | -0.721 | 0.13581 | -0.039 | -5.306
-17 | -0.728 | 0.12916 | -0.04 | -5.636
-16.5 | -0.733 | 0.12206 | -0.041 | -6.006
-16 | -0.736 | 0.11574 | -0.041 | -6.362
-15.5 | -0.738 | 0.10869 | -0.042 | -6.786
-15 | -0.736 | 0.10252 | -0.043 | -7.175
-14.5 | -0.732 | 0.09548 | -0.044 | -7.671
-14 | -0.728 | 0.08751 | -0.046 | -8.316
-13.5 | -0.717 | 0.08289 | -0.047 | -8.655
-13 | -0.704 | 0.07649 | -0.049 | -9.21
-12.5 | -0.69 | 0.06903 | -0.051 | -9.995
-12 | -0.677 | 0.05881 | -0.055 | -11.519
-11.5 | -0.655 | 0.05392 | -0.056 | -12.157
-11 | -0.655 | 0.03582 | -0.064 | -18.282
-10.5 | -0.663 | 0.01928 | -0.071 | -34.371
-10 | -0.648 | 0.01396 | -0.075 | -46.39
-9.5 | -0.625 | 0.01204 | -0.078 | -51.899
-9 | -0.58 | 0.01151 | -0.078 | -50.381
-8.5 | -0.532 | 0.01106 | -0.078 | -48.152
-8 | -0.483 | 0.01067 | -0.079 | -45.221
-7.5 | -0.431 | 0.01015 | -0.079 | -42.422
-7 | -0.377 | 0.00672 | -0.079 | -56.088
-6.5 | -0.322 | 0.00662 | -0.08 | -48.588
-6 | -0.265 | 0.00653 | -0.08 | -40.594
-5.5 | -0.207 | 0.00644 | -0.08 | -32.172
-5 | -0.148 | 0.00637 | -0.081 | -23.292
-4.5 | -0.089 | 0.00629 | -0.081 | -14.145
-4 | -0.029 | 0.00621 | -0.082 | -4.66
-3.5 | 0.031 | 0.00615 | -0.082 | 5.116
-3 | 0.092 | 0.00609 | -0.082 | 15.141
-2.5 | 0.153 | 0.00598 | -0.083 | 25.599
-2 | 0.214 | 0.00583 | -0.083 | 36.691
-1.5 | 0.275 | 0.00569 | -0.083 | 48.326
-1 | 0.336 | 0.0056 | -0.084 | 60.049
-0.5 | 0.397 | 0.00544 | -0.084 | 72.914
0 | 0.458 | 0.00524 | -0.084 | 87.472
0.5 | 0.519 | 0.00525 | -0.085 | 98.877
1 | 0.58 | 0.0053 | -0.085 | 109.372
1.5 | 0.64 | 0.0054 | -0.085 | 118.632
2 | 0.701 | 0.00548 | -0.086 | 127.946
2.5 | 0.761 | 0.00562 | -0.086 | 135.307
3 | 0.821 | 0.00575 | -0.087 | 142.726
3.5 | 0.881 | 0.00589 | -0.087 | 149.597
4 | 0.94 | 0.00603 | -0.087 | 155.846
4.5 | 1 | 0.00617 | -0.088 | 162.042
5 | 1.059 | 0.00628 | -0.088 | 168.465
5.5 | 1.117 | 0.00644 | -0.088 | 173.339
6 | 1.175 | 0.00666 | -0.089 | 176.456
6.5 | 1.232 | 0.00686 | -0.089 | 179.647
7 | 1.289 | 0.00729 | -0.089 | 176.686
7.5 | 1.343 | 0.01068 | -0.09 | 125.765
8 | 1.397 | 0.01123 | -0.09 | 124.443
8.5 | 1.449 | 0.0118 | -0.09 | 122.776
9 | 1.498 | 0.01261 | -0.091 | 118.785
9.5 | 1.545 | 0.01346 | -0.091 | 114.804
10 | 1.573 | 0.01687 | -0.09 | 93.29
10.5 | 1.609 | 0.01802 | -0.09 | 89.272
11 | 1.639 | 0.01974 | -0.09 | 83.024
11.5 | 1.663 | 0.02167 | -0.09 | 76.723
12 | 1.684 | 0.02344 | -0.09 | 71.829
12.5 | 1.699 | 0.02546 | -0.09 | 66.726
13 | 1.711 | 0.02736 | -0.089 | 62.531
13.5 | 1.719 | 0.02978 | -0.089 | 57.726
14 | 1.721 | 0.03275 | -0.089 | 52.551
14.5 | 1.719 | 0.03574 | -0.088 | 48.098
15 | 1.714 | 0.03879 | -0.088 | 44.183
15.5 | 1.7 | 0.04277 | -0.087 | 39.732
16 | 1.681 | 0.04678 | -0.087 | 35.937
16.5 | 1.659 | 0.05111 | -0.086 | 32.462
17 | 1.634 | 0.05611 | -0.086 | 29.115
17.5 | 1.603 | 0.06214 | -0.085 | 25.799
18 | 1.573 | 0.06725 | -0.085 | 23.386
18.5 | 1.537 | 0.07424 | -0.084 | 20.701
19 | 1.501 | 0.08074 | -0.083 | 18.592

## 50. Re 2M Mach 0.00 (2)
BIGFOIL.COM POLAR EXPORT
SB99A22C4
SB99A22C4 |  |  |  | Cl Max: | 1.8118 | at alpha= | 17 | deg
XFOIL ncrit=9 |  |  |  | L/D Max: | 143.575 | at alpha= | 6.5 | deg
Re: | 2000000 |  |  | Cd Min: | 0.23726 | at alpha= | -20 | deg
Mach: | 0 |  |  | Cl=0 at alpha= | -3.5948 | deg
|  |  |  | @ Cl=0.1, Cd= | 0.0070901
|  |  |  | @ Cl=0.4, Cd= | 0.0062209
|  |  |  | @ Cl=0.6, Cd= | 0.0057291
alpha (deg) | Cl | Cd | Cm | Cl/Cd
-20 | -0.6446 | 0.23726 | 0.04 | -2.7169
-19.5 | -0.6292 | 0.22828 | 0.0349 | -2.7563
-19 | -0.6134 | 0.2209 | 0.0307 | -2.7768
-17.5 | -0.8458 | 0.12574 | -0.0148 | -6.7266
-17 | -0.9976 | 0.09053 | -0.0359 | -11.0196
-16.5 | -1.2596 | 0.03662 | -0.0775 | -34.3965
-16 | -1.2763 | 0.02849 | -0.0838 | -44.7982
-15.5 | -1.2604 | 0.02529 | -0.0831 | -49.8379
-15 | -1.2271 | 0.02318 | -0.0824 | -52.9379
-14.5 | -1.1885 | 0.02151 | -0.0816 | -55.2534
-14 | -1.1483 | 0.0201 | -0.0805 | -57.1294
-13.5 | -1.1117 | 0.01896 | -0.0781 | -58.634
-13 | -1.0543 | 0.01778 | -0.0797 | -59.297
-12.5 | -0.993 | 0.0165 | -0.082 | -60.1818
-12 | -0.9363 | 0.0149 | -0.0836 | -62.8389
-11.5 | -0.8782 | 0.01399 | -0.0847 | -62.7734
-11 | -0.8251 | 0.01323 | -0.0844 | -62.3658
-10.5 | -0.7734 | 0.01259 | -0.0838 | -61.4297
-10 | -0.7214 | 0.01188 | -0.0831 | -60.7239
-9.5 | -0.6685 | 0.01112 | -0.0827 | -60.1169
-9 | -0.6139 | 0.01062 | -0.0824 | -57.806
-8.5 | -0.5585 | 0.01019 | -0.0822 | -54.8086
-8 | -0.5036 | 0.0096 | -0.082 | -52.4583
-7.5 | -0.4474 | 0.00924 | -0.0819 | -48.4199
-7 | -0.391 | 0.00889 | -0.0819 | -43.982
-6.5 | -0.3343 | 0.00856 | -0.0819 | -39.0537
-6 | -0.2773 | 0.00829 | -0.082 | -33.4499
-5.5 | -0.2198 | 0.00805 | -0.0821 | -27.3043
-5 | -0.1624 | 0.00783 | -0.0822 | -20.7407
-4.5 | -0.1048 | 0.00764 | -0.0824 | -13.7173
-4 | -0.047 | 0.00747 | -0.0826 | -6.2918
-3.5 | 0.011 | 0.00732 | -0.0829 | 1.5027
-3 | 0.069 | 0.00717 | -0.0831 | 9.6234
-2.5 | 0.1272 | 0.00702 | -0.0834 | 18.1197
-2 | 0.1855 | 0.00687 | -0.0838 | 27.0015
-1 | 0.3021 | 0.00655 | -0.0846 | 46.1221
-0.5 | 0.3605 | 0.00637 | -0.085 | 56.5934
0 | 0.4188 | 0.00615 | -0.0855 | 68.0976
0.5 | 0.4769 | 0.00589 | -0.086 | 80.9677
1 | 0.5348 | 0.00572 | -0.0864 | 93.4965
1.5 | 0.5925 | 0.00572 | -0.0867 | 103.5839
2 | 0.65 | 0.00579 | -0.0868 | 112.2625
2.5 | 0.7069 | 0.00591 | -0.0869 | 119.6108
3 | 0.7633 | 0.00602 | -0.0868 | 126.794
3.5 | 0.8181 | 0.00616 | -0.0864 | 132.8084
4 | 0.869 | 0.00626 | -0.0851 | 138.8179
4.5 | 0.9264 | 0.00656 | -0.0854 | 141.2195
5 | 0.9826 | 0.0069 | -0.0855 | 142.4058
5.5 | 1.0383 | 0.00726 | -0.0856 | 143.0165
6 | 1.0936 | 0.00763 | -0.0856 | 143.329
6.5 | 1.1486 | 0.008 | -0.0856 | 143.575
7 | 1.2026 | 0.00844 | -0.0854 | 142.4882
7.5 | 1.2553 | 0.00897 | -0.0851 | 139.9443
8 | 1.3075 | 0.0095 | -0.0847 | 137.6316
8.5 | 1.3578 | 0.01017 | -0.084 | 133.5103
9 | 1.4064 | 0.01093 | -0.0831 | 128.6734
9.5 | 1.4539 | 0.01172 | -0.0821 | 124.0529
10 | 1.4994 | 0.01258 | -0.0807 | 119.1892
10.5 | 1.5433 | 0.01349 | -0.0792 | 114.4033
11 | 1.5849 | 0.01446 | -0.0773 | 109.6058
11.5 | 1.6245 | 0.01543 | -0.0752 | 105.2819
12 | 1.6581 | 0.0165 | -0.072 | 100.4909
12.5 | 1.6852 | 0.01776 | -0.068 | 94.8874
13 | 1.7106 | 0.01922 | -0.0643 | 89.001
13.5 | 1.734 | 0.02093 | -0.0608 | 82.8476
14 | 1.7546 | 0.023 | -0.0576 | 76.287
14.5 | 1.7717 | 0.02554 | -0.0546 | 69.3696
15 | 1.7878 | 0.02839 | -0.0522 | 62.9729
15.5 | 1.7999 | 0.03184 | -0.0501 | 56.5295
16 | 1.8078 | 0.03591 | -0.0485 | 50.3425
16.5 | 1.8108 | 0.04074 | -0.0473 | 44.4477
17 | 1.8118 | 0.04601 | -0.0466 | 39.3784
17.5 | 1.8042 | 0.05255 | -0.0464 | 34.333
18 | 1.7954 | 0.05953 | -0.0467 | 30.1596
18.5 | 1.7846 | 0.06694 | -0.0475 | 26.6597
19 | 1.7674 | 0.07547 | -0.0488 | 23.4186
19.5 | 1.7442 | 0.08501 | -0.0508 | 20.5176
20 | 1.7149 | 0.09574 | -0.0535 | 17.9121

## 51. Re 2M Mach 0.10 (1)
BIGFOIL.COM POLAR EXPORT
SB99A22C4
SB99A22C4 |  |  |  | Cl Max: | 1.712 | at alpha= | 13.5 | deg
JavaFoil+Calcfoil stall+Eppler ext transition |  |  |  | L/D Max: | 180.7 | at alpha= | 6.5 | deg
Re: | 2000000 |  |  | Cd Min: | 0.00523 | at alpha= | 0.5 | deg
Mach: | 0.1 |  |  | Cl=0 at alpha= | -3.7623 | deg
|  |  |  | @ Cl=0.1, Cd= | 0.006022
|  |  |  | @ Cl=0.4, Cd= | 0.0053876
|  |  |  | @ Cl=0.6, Cd= | 0.0052998
alpha (deg) | Cl | Cd | Cm | Cl/Cd
-20 | -0.616 | 0.17917 | -0.036 | -3.439
-19.5 | -0.632 | 0.1725 | -0.037 | -3.666
-19 | -0.648 | 0.16352 | -0.037 | -3.961
-18.5 | -0.662 | 0.15311 | -0.038 | -4.326
-18 | -0.676 | 0.14799 | -0.039 | -4.567
-17.5 | -0.687 | 0.13782 | -0.039 | -4.987
-17 | -0.698 | 0.13222 | -0.039 | -5.276
-16.5 | -0.706 | 0.12466 | -0.04 | -5.664
-16 | -0.712 | 0.1172 | -0.041 | -6.077
-15.5 | -0.717 | 0.11094 | -0.042 | -6.459
-15 | -0.718 | 0.10435 | -0.042 | -6.879
-14.5 | -0.716 | 0.09844 | -0.043 | -7.273
-14 | -0.713 | 0.09102 | -0.045 | -7.835
-13.5 | -0.706 | 0.08486 | -0.046 | -8.319
-13 | -0.695 | 0.07835 | -0.048 | -8.867
-12.5 | -0.681 | 0.07146 | -0.05 | -9.532
-12 | -0.668 | 0.06246 | -0.053 | -10.694
-11.5 | -0.647 | 0.0577 | -0.055 | -11.21
-11 | -0.643 | 0.04103 | -0.062 | -15.666
-10.5 | -0.651 | 0.02245 | -0.07 | -28.995
-10 | -0.642 | 0.01489 | -0.075 | -43.099
-9.5 | -0.625 | 0.01218 | -0.078 | -51.311
-9 | -0.58 | 0.01161 | -0.078 | -49.997
-8.5 | -0.533 | 0.01113 | -0.079 | -47.927
-8 | -0.484 | 0.01065 | -0.079 | -45.422
-7.5 | -0.432 | 0.01023 | -0.079 | -42.253
-7 | -0.378 | 0.00987 | -0.08 | -38.341
-6.5 | -0.323 | 0.00657 | -0.08 | -49.148
-6 | -0.266 | 0.00651 | -0.081 | -40.879
-5.5 | -0.208 | 0.00644 | -0.081 | -32.331
-5 | -0.149 | 0.00632 | -0.081 | -23.6
-4.5 | -0.089 | 0.00628 | -0.082 | -14.232
-4 | -0.029 | 0.00616 | -0.082 | -4.721
-3.5 | 0.032 | 0.00609 | -0.082 | 5.191
-3 | 0.093 | 0.00603 | -0.083 | 15.363
-2.5 | 0.154 | 0.00596 | -0.083 | 25.799
-2 | 0.215 | 0.00581 | -0.083 | 37.025
-1.5 | 0.277 | 0.00569 | -0.084 | 48.559
-1 | 0.338 | 0.00555 | -0.084 | 60.91
-0.5 | 0.399 | 0.00539 | -0.084 | 73.937
0 | 0.461 | 0.00524 | -0.085 | 87.939
0.5 | 0.522 | 0.00523 | -0.085 | 99.71
1 | 0.583 | 0.00528 | -0.086 | 110.346
1.5 | 0.643 | 0.00535 | -0.086 | 120.178
2 | 0.704 | 0.00547 | -0.086 | 128.653
2.5 | 0.765 | 0.00559 | -0.087 | 136.695
3 | 0.825 | 0.00572 | -0.087 | 144.087
3.5 | 0.885 | 0.00586 | -0.087 | 151.023
4 | 0.945 | 0.00601 | -0.088 | 157.27
4.5 | 1.005 | 0.00613 | -0.088 | 163.865
5 | 1.064 | 0.00625 | -0.088 | 170.267
5.5 | 1.122 | 0.00644 | -0.089 | 174.179
6 | 1.181 | 0.00661 | -0.089 | 178.535
6.5 | 1.238 | 0.00685 | -0.089 | 180.7
7 | 1.295 | 0.00726 | -0.09 | 178.374
7.5 | 1.35 | 0.01077 | -0.09 | 125.374
8 | 1.403 | 0.0113 | -0.09 | 124.184
8.5 | 1.455 | 0.0119 | -0.091 | 122.305
9 | 1.504 | 0.01271 | -0.091 | 118.33
9.5 | 1.551 | 0.01366 | -0.091 | 113.518
10 | 1.578 | 0.01707 | -0.091 | 92.409
10.5 | 1.613 | 0.01832 | -0.091 | 88.02
11 | 1.642 | 0.02005 | -0.091 | 81.9
11.5 | 1.664 | 0.02208 | -0.09 | 75.367
12 | 1.683 | 0.02395 | -0.09 | 70.263
12.5 | 1.696 | 0.0263 | -0.09 | 64.514
13 | 1.707 | 0.02812 | -0.09 | 60.711
13.5 | 1.712 | 0.03075 | -0.089 | 55.679
14 | 1.712 | 0.03364 | -0.089 | 50.905
14.5 | 1.708 | 0.03683 | -0.088 | 46.379
15 | 1.7 | 0.04025 | -0.088 | 42.225
15.5 | 1.681 | 0.04412 | -0.087 | 38.104
16 | 1.659 | 0.04853 | -0.087 | 34.179
16.5 | 1.632 | 0.05357 | -0.086 | 30.461
17 | 1.603 | 0.0584 | -0.086 | 27.44
17.5 | 1.568 | 0.0647 | -0.085 | 24.236
18 | 1.53 | 0.07135 | -0.084 | 21.449
18.5 | 1.492 | 0.07777 | -0.084 | 19.181

## 52. Re 2M Mach 0.10 (2)
BIGFOIL.COM POLAR EXPORT
SB99A22C4
SB99A22C4 |  |  |  | Cl Max: | 1.8035 | at alpha= | 16.5 | deg
XFOIL ncrit=9 |  |  |  | L/D Max: | 143.494 | at alpha= | 6 | deg
Re: | 2000000 |  |  | Cd Min: | 0.23803 | at alpha= | -20 | deg
Mach: | 0.1 |  |  | Cl=0 at alpha= | -3.5918 | deg
|  |  |  | @ Cl=0.1, Cd= | 0.007111
|  |  |  | @ Cl=0.4, Cd= | 0.0062558
|  |  |  | @ Cl=0.6, Cd= | 0.0057455
alpha (deg) | Cl | Cd | Cm | Cl/Cd
-20 | -0.6458 | 0.23803 | 0.0403 | -2.7131
-19.5 | -0.63 | 0.22918 | 0.0352 | -2.7489
-19 | -0.614 | 0.22176 | 0.0309 | -2.7688
-17 | -0.8104 | 0.12573 | -0.0153 | -6.4456
-16.5 | -0.9449 | 0.09343 | -0.0347 | -10.1135
-16 | -1.2188 | 0.03791 | -0.0776 | -32.1498
-15.5 | -1.2398 | 0.02873 | -0.0855 | -43.1535
-15 | -1.2236 | 0.02534 | -0.0849 | -48.2873
-14.5 | -1.1901 | 0.02312 | -0.0841 | -51.4749
-14 | -1.1518 | 0.02136 | -0.083 | -53.9232
-13.5 | -1.1149 | 0.01997 | -0.0808 | -55.8287
-13 | -1.0632 | 0.0186 | -0.0813 | -57.1613
-12.5 | -1.001 | 0.01733 | -0.0835 | -57.7611
-12 | -0.944 | 0.01555 | -0.0851 | -60.7074
-11.5 | -0.886 | 0.01441 | -0.0861 | -61.4851
-11 | -0.8324 | 0.01358 | -0.0858 | -61.296
-10.5 | -0.7804 | 0.01285 | -0.085 | -60.7315
-10 | -0.7273 | 0.01224 | -0.0843 | -59.4199
-9.5 | -0.6745 | 0.01132 | -0.0837 | -59.5848
-9 | -0.6194 | 0.01077 | -0.0834 | -57.5116
-8.5 | -0.5636 | 0.0103 | -0.0831 | -54.7184
-8 | -0.508 | 0.00972 | -0.0828 | -52.2634
-7.5 | -0.4514 | 0.00931 | -0.0827 | -48.4855
-7 | -0.3943 | 0.00903 | -0.0826 | -43.6656
-6.5 | -0.3372 | 0.00861 | -0.0826 | -39.1638
-6 | -0.2797 | 0.00836 | -0.0826 | -33.4569
-5.5 | -0.2218 | 0.00809 | -0.0827 | -27.4166
-5 | -0.164 | 0.00786 | -0.0828 | -20.8651
-4.5 | -0.1059 | 0.00767 | -0.0829 | -13.807
-4 | -0.0476 | 0.0075 | -0.0831 | -6.3467
-3.5 | 0.0107 | 0.00736 | -0.0833 | 1.4538
-3 | 0.0691 | 0.00719 | -0.0836 | 9.6106
-2.5 | 0.1278 | 0.00704 | -0.0839 | 18.1534
-2 | 0.1864 | 0.00689 | -0.0842 | 27.0537
-1.5 | 0.2451 | 0.00674 | -0.0846 | 36.365
-1 | 0.3038 | 0.00657 | -0.085 | 46.2405
-0.5 | 0.3625 | 0.00639 | -0.0854 | 56.7293
0 | 0.4212 | 0.00618 | -0.0859 | 68.1553
0.5 | 0.4796 | 0.00592 | -0.0864 | 81.0135
1 | 0.5379 | 0.00575 | -0.0868 | 93.5478
1.5 | 0.596 | 0.00574 | -0.087 | 103.8328
2 | 0.6538 | 0.00582 | -0.0872 | 112.3368
2.5 | 0.7112 | 0.00593 | -0.0873 | 119.9325
3 | 0.768 | 0.00605 | -0.0872 | 126.9421
3.5 | 0.8231 | 0.0062 | -0.0868 | 132.7581
4 | 0.8739 | 0.0063 | -0.0853 | 138.7143
4.5 | 0.9321 | 0.00659 | -0.0857 | 141.4416
5 | 0.9886 | 0.00695 | -0.0858 | 142.2446
5.5 | 1.0447 | 0.00732 | -0.0858 | 142.7186
6 | 1.1006 | 0.00767 | -0.0858 | 143.4941
6.5 | 1.1559 | 0.00806 | -0.0857 | 143.4119
7 | 1.2102 | 0.00851 | -0.0855 | 142.2092
7.5 | 1.2634 | 0.00904 | -0.0851 | 139.7566
8 | 1.3158 | 0.0096 | -0.0846 | 137.0625
8.5 | 1.3665 | 0.01027 | -0.0839 | 133.0574
9 | 1.4152 | 0.01105 | -0.0829 | 128.0724
10 | 1.5083 | 0.01275 | -0.0802 | 118.298
10.5 | 1.5515 | 0.01373 | -0.0784 | 113.0007
11 | 1.5936 | 0.01467 | -0.0764 | 108.6299
11.5 | 1.632 | 0.01571 | -0.0739 | 103.8829
12 | 1.6622 | 0.01686 | -0.0701 | 98.5884
12.5 | 1.6884 | 0.01826 | -0.066 | 92.4644
13 | 1.713 | 0.01986 | -0.0623 | 86.2538
13.5 | 1.7359 | 0.02173 | -0.0588 | 79.885
14 | 1.756 | 0.02398 | -0.0557 | 73.2277
14.5 | 1.7728 | 0.02673 | -0.0529 | 66.3225
15 | 1.7851 | 0.03009 | -0.0505 | 59.3254
15.5 | 1.797 | 0.03375 | -0.0486 | 53.2444
16 | 1.8005 | 0.03848 | -0.0472 | 46.7905
16.5 | 1.8035 | 0.04349 | -0.0462 | 41.4693
17 | 1.8001 | 0.04953 | -0.0458 | 36.3436
17.5 | 1.7878 | 0.05683 | -0.0459 | 31.4587
18 | 1.7796 | 0.06393 | -0.0465 | 27.8367
18.5 | 1.7644 | 0.07213 | -0.0476 | 24.4614
19 | 1.7435 | 0.08131 | -0.0493 | 21.4426
19.5 | 1.7178 | 0.09144 | -0.0516 | 18.7861
20 | 1.6875 | 0.10246 | -0.0547 | 16.4698

## 53. Re 2M Mach 0.25 (1)
BIGFOIL.COM POLAR EXPORT
SB99A22C4
SB99A22C4 |  |  |  | Cl Max: | 1.674 | at alpha= | 12.5 | deg
JavaFoil+Calcfoil stall+Eppler ext transition |  |  |  | L/D Max: | 186.417 | at alpha= | 6 | deg
Re: | 2000000 |  |  | Cd Min: | 0.00509 | at alpha= | 0 | deg
Mach: | 0.25 |  |  | Cl=0 at alpha= | -3.7581 | deg
|  |  |  | @ Cl=0.1, Cd= | 0.0058636
|  |  |  | @ Cl=0.4, Cd= | 0.0053106
|  |  |  | @ Cl=0.6, Cd= | 0.0051711
alpha (deg) | Cl | Cd | Cm | Cl/Cd
-18 | -0.336 | 0.17635 | -0.035 | -1.907
-17.5 | -0.384 | 0.16246 | -0.035 | -2.361
-17 | -0.427 | 0.15534 | -0.035 | -2.747
-16.5 | -0.466 | 0.14176 | -0.036 | -3.288
-16 | -0.502 | 0.13705 | -0.036 | -3.66
-15.5 | -0.533 | 0.12588 | -0.037 | -4.237
-15 | -0.56 | 0.11774 | -0.038 | -4.76
-14.5 | -0.583 | 0.11093 | -0.039 | -5.259
-14 | -0.601 | 0.10406 | -0.04 | -5.773
-13.5 | -0.614 | 0.09536 | -0.042 | -6.438
-13 | -0.618 | 0.089 | -0.043 | -6.943
-12.5 | -0.617 | 0.08182 | -0.045 | -7.543
-12 | -0.613 | 0.07506 | -0.047 | -8.163
-11.5 | -0.602 | 0.06953 | -0.049 | -8.664
-11 | -0.59 | 0.06245 | -0.052 | -9.442
-10.5 | -0.577 | 0.05243 | -0.057 | -11.012
-10 | -0.567 | 0.03974 | -0.063 | -14.278
-9.5 | -0.582 | 0.01873 | -0.074 | -31.059
-9 | -0.569 | 0.01294 | -0.079 | -43.957
-8.5 | -0.537 | 0.01164 | -0.081 | -46.13
-8 | -0.489 | 0.01107 | -0.081 | -44.191
-7.5 | -0.439 | 0.01063 | -0.082 | -41.28
-7 | -0.385 | 0.01012 | -0.082 | -38.061
-6.5 | -0.33 | 0.00984 | -0.082 | -33.49
-6 | -0.272 | 0.00949 | -0.083 | -28.674
-5.5 | -0.213 | 0.00628 | -0.083 | -33.92
-5 | -0.153 | 0.00615 | -0.083 | -24.828
-4.5 | -0.092 | 0.00606 | -0.084 | -15.134
-4 | -0.03 | 0.006 | -0.084 | -4.975
-3.5 | 0.032 | 0.00594 | -0.085 | 5.47
-3 | 0.095 | 0.00587 | -0.085 | 16.202
-2.5 | 0.158 | 0.00579 | -0.085 | 27.284
-2 | 0.221 | 0.00573 | -0.086 | 38.567
-1.5 | 0.284 | 0.00552 | -0.086 | 51.458
-1 | 0.347 | 0.00542 | -0.086 | 64.073
-0.5 | 0.41 | 0.00529 | -0.087 | 77.438
0 | 0.473 | 0.00509 | -0.087 | 93.031
0.5 | 0.536 | 0.00513 | -0.088 | 104.441
1 | 0.599 | 0.00517 | -0.088 | 115.688
1.5 | 0.661 | 0.00524 | -0.088 | 126.129
2 | 0.723 | 0.00536 | -0.089 | 134.846
2.5 | 0.785 | 0.00549 | -0.089 | 142.955
3 | 0.847 | 0.00563 | -0.089 | 150.483
3.5 | 0.909 | 0.00577 | -0.09 | 157.603
4 | 0.97 | 0.00592 | -0.09 | 164.05
4.5 | 1.032 | 0.00605 | -0.09 | 170.624
5 | 1.092 | 0.00617 | -0.091 | 177.081
5.5 | 1.152 | 0.00639 | -0.091 | 180.371
6 | 1.212 | 0.0065 | -0.092 | 186.417
6.5 | 1.27 | 0.00992 | -0.092 | 128.089
7 | 1.328 | 0.01055 | -0.092 | 125.849
7.5 | 1.384 | 0.0111 | -0.093 | 124.707
8 | 1.438 | 0.01171 | -0.093 | 122.79
8.5 | 1.489 | 0.01246 | -0.093 | 119.528
9 | 1.538 | 0.01334 | -0.094 | 115.27
9.5 | 1.564 | 0.01742 | -0.093 | 89.771
10 | 1.599 | 0.01877 | -0.093 | 85.19
10.5 | 1.627 | 0.0205 | -0.093 | 79.378
11 | 1.649 | 0.02266 | -0.092 | 72.772
11.5 | 1.663 | 0.02491 | -0.092 | 66.767
12 | 1.671 | 0.02753 | -0.091 | 60.687
12.5 | 1.674 | 0.0298 | -0.091 | 56.169
13 | 1.669 | 0.03297 | -0.091 | 50.608
13.5 | 1.656 | 0.03631 | -0.09 | 45.614
14 | 1.638 | 0.03989 | -0.09 | 41.067
14.5 | 1.61 | 0.04495 | -0.089 | 35.823
15 | 1.576 | 0.04981 | -0.088 | 31.644
15.5 | 1.529 | 0.05561 | -0.087 | 27.493
16 | 1.473 | 0.06257 | -0.086 | 23.547
16.5 | 1.411 | 0.06997 | -0.085 | 20.169
17 | 1.342 | 0.07885 | -0.084 | 17.013
17.5 | 1.267 | 0.08814 | -0.083 | 14.375

## 54. Re 2M Mach 0.25 (2)
BIGFOIL.COM POLAR EXPORT
SB99A22C4
SB99A22C4 |  |  |  | Cl Max: | 1.7654 | at alpha= | 15 | deg
XFOIL ncrit=9 |  |  |  | L/D Max: | 143.139 | at alpha= | 5.5 | deg
Re: | 2000000 |  |  | Cd Min: | 0.13626 | at alpha= | 20 | deg
Mach: | 0.25 |  |  | Cl=0 at alpha= | -3.5765 | deg
|  |  |  | @ Cl=0.1, Cd= | 0.0072364
|  |  |  | @ Cl=0.4, Cd= | 0.0064186
|  |  |  | @ Cl=0.6, Cd= | 0.0058626
alpha (deg) | Cl | Cd | Cm | Cl/Cd
-14 | -0.7934 | 0.08614 | -0.0413 | -9.2106
-13.5 | -0.9266 | 0.05832 | -0.0619 | -15.8882
-13 | -1.0304 | 0.03036 | -0.0906 | -33.9394
-12.5 | -1.023 | 0.02583 | -0.0896 | -39.6051
-12 | -0.9722 | 0.02176 | -0.093 | -44.6783
-11.5 | -0.9161 | 0.01907 | -0.0945 | -48.0388
-11 | -0.8678 | 0.01659 | -0.0938 | -52.3086
-10.5 | -0.8167 | 0.01507 | -0.0923 | -54.1938
-10 | -0.7624 | 0.01393 | -0.091 | -54.7308
-9.5 | -0.7063 | 0.01293 | -0.0899 | -54.6249
-9 | -0.6497 | 0.0119 | -0.0889 | -54.5966
-8.5 | -0.5918 | 0.01112 | -0.0881 | -53.2194
-8 | -0.5327 | 0.01053 | -0.0875 | -50.5888
-7.5 | -0.4736 | 0.00989 | -0.0869 | -47.8868
-7 | -0.4138 | 0.00942 | -0.0865 | -43.9278
-6.5 | -0.3537 | 0.00903 | -0.0862 | -39.1694
-6 | -0.2935 | 0.00864 | -0.086 | -33.9699
-5.5 | -0.2331 | 0.00833 | -0.0858 | -27.9832
-5 | -0.1726 | 0.00811 | -0.0858 | -21.2824
-4.5 | -0.112 | 0.00787 | -0.0857 | -14.2313
-4 | -0.0515 | 0.00769 | -0.0858 | -6.697
-3.5 | 0.0093 | 0.00748 | -0.0859 | 1.2433
-3 | 0.0701 | 0.00732 | -0.0861 | 9.5765
-2.5 | 0.1309 | 0.00715 | -0.0863 | 18.3077
-2 | 0.1917 | 0.007 | -0.0866 | 27.3857
-1.5 | 0.2526 | 0.00683 | -0.0869 | 36.9839
-1 | 0.3133 | 0.00667 | -0.0873 | 46.9715
-0.5 | 0.374 | 0.0065 | -0.0877 | 57.5385
0 | 0.4347 | 0.00631 | -0.0881 | 68.8906
0.5 | 0.4952 | 0.00606 | -0.0886 | 81.7162
1 | 0.5555 | 0.00587 | -0.089 | 94.6337
1.5 | 0.6156 | 0.00586 | -0.0892 | 105.0512
2 | 0.6755 | 0.00594 | -0.0893 | 113.7205
2.5 | 0.7349 | 0.00607 | -0.0893 | 121.0708
3 | 0.7936 | 0.00625 | -0.0891 | 126.976
3.5 | 0.8511 | 0.0064 | -0.0887 | 132.9844
4.5 | 0.9633 | 0.00683 | -0.0871 | 141.0395
5 | 1.0223 | 0.00718 | -0.0871 | 142.3816
5.5 | 1.0807 | 0.00755 | -0.087 | 143.1391
6 | 1.1386 | 0.00796 | -0.0867 | 143.0402
6.5 | 1.1958 | 0.00842 | -0.0863 | 142.019
7 | 1.2525 | 0.00889 | -0.0858 | 140.8886
7.5 | 1.3074 | 0.00949 | -0.085 | 137.7661
8 | 1.3614 | 0.01013 | -0.084 | 134.3929
8.5 | 1.4129 | 0.01092 | -0.0827 | 129.3864
9 | 1.4621 | 0.01183 | -0.081 | 123.5926
9.5 | 1.509 | 0.01281 | -0.0789 | 117.7986
10 | 1.5543 | 0.01381 | -0.0765 | 112.5489
10.5 | 1.595 | 0.01496 | -0.0735 | 106.6176
11 | 1.6288 | 0.01613 | -0.0693 | 100.9795
11.5 | 1.6576 | 0.01757 | -0.0648 | 94.3426
12 | 1.6833 | 0.01935 | -0.0604 | 86.9922
12.5 | 1.7057 | 0.02153 | -0.0564 | 79.2243
13 | 1.7255 | 0.02416 | -0.0528 | 71.4197
13.5 | 1.7427 | 0.02729 | -0.0498 | 63.8586
14 | 1.7557 | 0.03106 | -0.0474 | 56.5261
14.5 | 1.7615 | 0.0358 | -0.0454 | 49.2039
15 | 1.7654 | 0.04102 | -0.0441 | 43.0375
15.5 | 1.7596 | 0.04748 | -0.0433 | 37.0598
16 | 1.7542 | 0.0542 | -0.0431 | 32.3653
16.5 | 1.7395 | 0.06224 | -0.0435 | 27.9483
17 | 1.7169 | 0.07147 | -0.0446 | 24.0227
17.5 | 1.6983 | 0.08053 | -0.0462 | 21.089
18 | 1.6742 | 0.09055 | -0.0485 | 18.4892
18.5 | 1.6463 | 0.10131 | -0.0514 | 16.2501
19 | 1.6156 | 0.1128 | -0.0552 | 14.3227
19.5 | 1.582 | 0.12501 | -0.06 | 12.655
20 | 1.5575 | 0.13626 | -0.065 | 11.4304

## 55. Re 2M Mach 0.50 (1)
BIGFOIL.COM POLAR EXPORT
SB99A22C4
SB99A22C4 |  |  |  | Cl Max: | 1.585 | at alpha= | 9 | deg
JavaFoil+Calcfoil stall+Eppler ext transition |  |  |  | L/D Max: | 167.845 | at alpha= | 4 | deg
Re: | 2000000 |  |  | Cd Min: | 0.00539 | at alpha= | 0.5 | deg
Mach: | 0.5 |  |  | Cl=0 at alpha= | -3.7609 | deg
|  |  |  | @ Cl=0.1, Cd= | 0.0061991
|  |  |  | @ Cl=0.4, Cd= | 0.0056731
|  |  |  | @ Cl=0.6, Cd= | 0.005391
alpha (deg) | Cl | Cd | Cm | Cl/Cd
-20 | -0.91 | 0.18059 | -0.048 | -5.037
-19.5 | -0.883 | 0.1756 | -0.049 | -5.026
-19 | -0.855 | 0.17233 | -0.049 | -4.963
-18.5 | -0.828 | 0.16498 | -0.049 | -5.021
-18 | -0.798 | 0.15835 | -0.047 | -5.042
-17.5 | -0.77 | 0.15307 | -0.047 | -5.033
-17 | -0.743 | 0.1482 | -0.046 | -5.011
-16.5 | -0.715 | 0.14513 | -0.046 | -4.926
-16 | -0.687 | 0.13839 | -0.046 | -4.968
-15.5 | -0.66 | 0.13319 | -0.046 | -4.954
-15 | -0.632 | 0.1303 | -0.046 | -4.85
-14.5 | -0.603 | 0.12737 | -0.044 | -4.733
-14 | -0.575 | 0.12335 | -0.044 | -4.662
-13.5 | -0.547 | 0.11817 | -0.044 | -4.633
-13 | -0.52 | 0.1113 | -0.045 | -4.67
-12.5 | -0.492 | 0.11048 | -0.044 | -4.45
-12 | -0.463 | 0.10219 | -0.042 | -4.531
-11.5 | -0.435 | 0.09624 | -0.043 | -4.522
-11 | -0.407 | 0.09298 | -0.043 | -4.381
-10.5 | -0.379 | 0.09182 | -0.041 | -4.126
-10 | -0.351 | 0.07412 | -0.042 | -4.736
-9.5 | -0.323 | 0.06658 | -0.042 | -4.852
-9 | -0.295 | 0.07559 | -0.04 | -3.899
-8.5 | -0.267 | 0.06344 | -0.041 | -4.206
-8 | -0.238 | 0.07755 | -0.038 | -3.073
-7.5 | -0.318 | 0.05274 | -0.048 | -6.038
-7 | -0.32 | 0.04043 | -0.063 | -7.908
-6.5 | -0.344 | 0.01157 | -0.092 | -29.754
-6 | -0.292 | 0.01077 | -0.092 | -27.075
-5.5 | -0.232 | 0.01014 | -0.093 | -22.877
-5 | -0.168 | 0.00964 | -0.093 | -17.402
-4.5 | -0.101 | 0.00644 | -0.094 | -15.716
-4 | -0.033 | 0.00629 | -0.094 | -5.26
-3.5 | 0.036 | 0.00619 | -0.095 | 5.833
-3 | 0.106 | 0.0062 | -0.095 | 17.107
-2.5 | 0.176 | 0.00604 | -0.095 | 29.21
-2 | 0.247 | 0.00595 | -0.096 | 41.481
-1.5 | 0.317 | 0.00585 | -0.096 | 54.259
-1 | 0.388 | 0.00568 | -0.097 | 68.213
-0.5 | 0.458 | 0.00564 | -0.097 | 81.111
0 | 0.529 | 0.0055 | -0.097 | 96.186
0.5 | 0.599 | 0.00539 | -0.098 | 110.964
1 | 0.668 | 0.00546 | -0.098 | 122.425
1.5 | 0.738 | 0.0056 | -0.099 | 131.804
2 | 0.807 | 0.00574 | -0.099 | 140.564
2.5 | 0.876 | 0.0059 | -0.099 | 148.598
3 | 0.945 | 0.00609 | -0.1 | 155.122
3.5 | 1.014 | 0.00629 | -0.1 | 161.205
4 | 1.081 | 0.00644 | -0.101 | 167.845
4.5 | 1.149 | 0.00965 | -0.101 | 119.078
5 | 1.215 | 0.01014 | -0.102 | 119.871
5.5 | 1.281 | 0.01064 | -0.102 | 120.397
6 | 1.345 | 0.01127 | -0.102 | 119.381
6.5 | 1.407 | 0.01198 | -0.103 | 117.482
7 | 1.466 | 0.01282 | -0.103 | 114.362
7.5 | 1.502 | 0.01697 | -0.102 | 88.534
8 | 1.542 | 0.01883 | -0.102 | 81.909
8.5 | 1.571 | 0.02099 | -0.102 | 74.857
9 | 1.585 | 0.02382 | -0.101 | 66.55
9.5 | 1.569 | 0.02877 | -0.1 | 54.532
10 | 1.523 | 0.03409 | -0.098 | 44.688
10.5 | 1.407 | 0.04126 | -0.097 | 34.104
11 | 0.917 | 0.05721 | -0.092 | 16.024
11.5 | 0.848 | 0.09724 | -0.049 | 8.723
12 | 0.876 | 0.10237 | -0.05 | 8.552
12.5 | 0.902 | 0.10809 | -0.05 | 8.344
13 | 0.93 | 0.11278 | -0.053 | 8.25
13.5 | 0.96 | 0.12231 | -0.057 | 7.846
14 | 0.987 | 0.12991 | -0.058 | 7.6

## 56. Re 2M Mach 0.50 (2)
BIGFOIL.COM POLAR EXPORT
SB99A22C4
SB99A22C4 |  |  |  | Cl Max: | 1.698 | at alpha= | 11.5 | deg
XFOIL ncrit=9 |  |  |  | L/D Max: | 140.528 | at alpha= | 5 | deg
Re: | 2000000 |  |  | Cd Min: | 0.26494 | at alpha= | -20 | deg
Mach: | 0.5 |  |  | Cl=0 at alpha= | -3.5049 | deg
|  |  |  | @ Cl=0.1, Cd= | 0.0077837
|  |  |  | @ Cl=0.4, Cd= | 0.0070659
|  |  |  | @ Cl=0.6, Cd= | 0.0065867
alpha (deg) | Cl | Cd | Cm | Cl/Cd
-20 | -0.6957 | 0.26494 | 0.0485 | -2.6259
-19.5 | -0.6718 | 0.25748 | 0.0434 | -2.6091
-19 | -0.6487 | 0.24797 | 0.0378 | -2.616
-18.5 | -0.6265 | 0.23892 | 0.0323 | -2.6222
-18 | -0.6045 | 0.23025 | 0.0271 | -2.6254
-17.5 | -0.581 | 0.22351 | 0.0231 | -2.5994
-17 | -0.5574 | 0.21653 | 0.0187 | -2.5742
-16.5 | -0.5357 | 0.2077 | 0.0137 | -2.5792
-16 | -0.5158 | 0.1987 | 0.0087 | -2.5959
-15.5 | -0.4957 | 0.19027 | 0.0042 | -2.6052
-15 | -0.4729 | 0.18391 | 0.0009 | -2.5714
-14.5 | -0.4543 | 0.17562 | -0.0033 | -2.5868
-14 | -0.4376 | 0.16683 | -0.0076 | -2.623
-13.5 | -0.4253 | 0.1569 | -0.0122 | -2.7106
-13 | -0.4126 | 0.14811 | -0.0163 | -2.7858
-12.5 | -0.3947 | 0.14103 | -0.0198 | -2.7987
-12 | -0.3797 | 0.13344 | -0.0233 | -2.8455
-11.5 | -0.3689 | 0.125 | -0.0271 | -2.9512
-11 | -0.3702 | 0.11427 | -0.0319 | -3.2397
-10.5 | -0.3697 | 0.10463 | -0.0366 | -3.5334
-10 | -0.3571 | 0.09623 | -0.0424 | -3.7109
-9 | -0.4032 | 0.0729 | -0.0547 | -5.5309
-8.5 | -0.4425 | 0.05953 | -0.0649 | -7.4332
-8 | -0.4697 | 0.04617 | -0.0798 | -10.1733
-7.5 | -0.4903 | 0.02845 | -0.101 | -17.2337
-7 | -0.4785 | 0.01816 | -0.1059 | -26.3491
-6.5 | -0.4284 | 0.01296 | -0.105 | -33.0556
-6 | -0.3596 | 0.01116 | -0.1031 | -32.2222
-5.5 | -0.2878 | 0.01008 | -0.1015 | -28.5516
-5 | -0.2156 | 0.00932 | -0.1002 | -23.133
-4.5 | -0.1433 | 0.0088 | -0.0991 | -16.2841
-4 | -0.0712 | 0.00842 | -0.0983 | -8.4561
-3.5 | 0.0007 | 0.00811 | -0.0977 | 0.086313
-3 | 0.0721 | 0.00787 | -0.0973 | 9.1614
-2.5 | 0.1432 | 0.00765 | -0.0971 | 18.719
-2 | 0.214 | 0.00747 | -0.097 | 28.6479
-1.5 | 0.2844 | 0.00731 | -0.097 | 38.9056
-1 | 0.3546 | 0.00716 | -0.0971 | 49.5251
0 | 0.4945 | 0.00687 | -0.0975 | 71.9796
0.5 | 0.5642 | 0.0067 | -0.0978 | 84.209
1 | 0.6337 | 0.00648 | -0.0981 | 97.7932
1.5 | 0.703 | 0.00644 | -0.0981 | 109.1615
2 | 0.7717 | 0.00659 | -0.0978 | 117.1017
2.5 | 0.8402 | 0.0068 | -0.0974 | 123.5588
3 | 0.9083 | 0.00705 | -0.0968 | 128.8369
3.5 | 0.9752 | 0.00734 | -0.0958 | 132.861
4 | 1.0386 | 0.00758 | -0.0939 | 137.0185
4.5 | 1.1035 | 0.00786 | -0.092 | 140.3944
5 | 1.172 | 0.00834 | -0.091 | 140.5276
5.5 | 1.2397 | 0.00887 | -0.0896 | 139.7632
6.5 | 1.3715 | 0.01014 | -0.0856 | 135.2564
7 | 1.4333 | 0.01097 | -0.0826 | 130.6563
7.5 | 1.4914 | 0.01195 | -0.079 | 124.8033
8 | 1.5392 | 0.01317 | -0.0738 | 116.8717
9 | 1.6144 | 0.01669 | -0.0618 | 96.7286
10 | 1.6716 | 0.02252 | -0.0515 | 74.2274
10.5 | 1.6891 | 0.02684 | -0.0475 | 62.9322
11 | 1.6979 | 0.03225 | -0.0443 | 52.6481
11.5 | 1.698 | 0.03867 | -0.0419 | 43.91
12 | 1.6875 | 0.04614 | -0.0403 | 36.5735
12.5 | 1.6699 | 0.05445 | -0.0393 | 30.6685
13 | 1.6448 | 0.06372 | -0.0394 | 25.8129
13.5 | 1.6148 | 0.07379 | -0.0404 | 21.8837
14 | 1.5801 | 0.08474 | -0.0425 | 18.6464
14.5 | 1.547 | 0.09595 | -0.0453 | 16.123
15 | 1.5128 | 0.10764 | -0.0491 | 14.0543
15.5 | 1.4787 | 0.11981 | -0.054 | 12.342
16 | 1.4513 | 0.13175 | -0.0593 | 11.0156
16.5 | 1.4275 | 0.14375 | -0.0655 | 9.9304

## 57. Re 3M Mach 0.00 (1)
BIGFOIL.COM POLAR EXPORT
SB99A22C4
SB99A22C4 |  |  |  | Cl Max: | 1.732 | at alpha= | 14 | deg
JavaFoil+Calcfoil stall+Eppler ext transition |  |  |  | L/D Max: | 185.5 | at alpha= | 7.5 | deg
Re: | 3000000 |  |  | Cd Min: | 0.00521 | at alpha= | 0.5 | deg
Mach: | 0 |  |  | Cl=0 at alpha= | -3.7583 | deg
|  |  |  | @ Cl=0.1, Cd= | 0.0058695
|  |  |  | @ Cl=0.4, Cd= | 0.0054466
|  |  |  | @ Cl=0.6, Cd= | 0.0052933
alpha (deg) | Cl | Cd | Cm | Cl/Cd
-20 | -0.666 | 0.16922 | -0.039 | -3.938
-19.5 | -0.68 | 0.16041 | -0.039 | -4.237
-19 | -0.692 | 0.15358 | -0.04 | -4.508
-18.5 | -0.704 | 0.14412 | -0.04 | -4.883
-18 | -0.714 | 0.13806 | -0.041 | -5.171
-17.5 | -0.723 | 0.13031 | -0.041 | -5.546
-17 | -0.73 | 0.12393 | -0.042 | -5.889
-16.5 | -0.735 | 0.11675 | -0.043 | -6.3
-16 | -0.739 | 0.11025 | -0.043 | -6.704
-15.5 | -0.741 | 0.10309 | -0.045 | -7.187
-15 | -0.739 | 0.09764 | -0.045 | -7.571
-14.5 | -0.737 | 0.09011 | -0.047 | -8.176
-14 | -0.733 | 0.08144 | -0.049 | -9.005
-13.5 | -0.724 | 0.07656 | -0.05 | -9.452
-13 | -0.714 | 0.06791 | -0.053 | -10.514
-12.5 | -0.701 | 0.06012 | -0.055 | -11.664
-12 | -0.688 | 0.05154 | -0.058 | -13.342
-11.5 | -0.686 | 0.0362 | -0.064 | -18.938
-11 | -0.701 | 0.01827 | -0.072 | -38.38
-10.5 | -0.682 | 0.01455 | -0.074 | -46.858
-10 | -0.667 | 0.0119 | -0.077 | -56.039
-9.5 | -0.625 | 0.01126 | -0.078 | -55.464
-9 | -0.58 | 0.01081 | -0.078 | -53.632
-8.5 | -0.532 | 0.01034 | -0.078 | -51.509
-8 | -0.483 | 0.01009 | -0.079 | -47.851
-7.5 | -0.431 | 0.00662 | -0.079 | -65.065
-7 | -0.377 | 0.00654 | -0.079 | -57.695
-6.5 | -0.322 | 0.0064 | -0.08 | -50.268
-6 | -0.265 | 0.00631 | -0.08 | -42.009
-5.5 | -0.207 | 0.00623 | -0.08 | -33.289
-5 | -0.148 | 0.00611 | -0.081 | -24.295
-4.5 | -0.089 | 0.00607 | -0.081 | -14.663
-4 | -0.029 | 0.00601 | -0.082 | -4.813
-3.5 | 0.031 | 0.00594 | -0.082 | 5.303
-3 | 0.092 | 0.00588 | -0.082 | 15.684
-2.5 | 0.153 | 0.0058 | -0.083 | 26.404
-2 | 0.214 | 0.00566 | -0.083 | 37.846
-1.5 | 0.275 | 0.0056 | -0.083 | 49.144
-1 | 0.336 | 0.00551 | -0.084 | 60.992
-0.5 | 0.397 | 0.00545 | -0.084 | 72.794
0 | 0.458 | 0.00538 | -0.084 | 85.238
0.5 | 0.519 | 0.00521 | -0.085 | 99.687
1 | 0.58 | 0.00528 | -0.085 | 109.858
1.5 | 0.64 | 0.00532 | -0.085 | 120.33
2 | 0.701 | 0.00542 | -0.086 | 129.255
2.5 | 0.761 | 0.00554 | -0.086 | 137.372
3 | 0.821 | 0.00564 | -0.087 | 145.409
3.5 | 0.881 | 0.00574 | -0.087 | 153.436
4 | 0.94 | 0.00588 | -0.087 | 160.041
4.5 | 1 | 0.00599 | -0.088 | 166.838
5 | 1.059 | 0.00613 | -0.088 | 172.796
5.5 | 1.117 | 0.00631 | -0.088 | 176.927
6 | 1.175 | 0.00645 | -0.089 | 182.064
6.5 | 1.232 | 0.00665 | -0.089 | 185.242
7 | 1.289 | 0.00698 | -0.089 | 184.508
7.5 | 1.343 | 0.00724 | -0.09 | 185.5
8 | 1.397 | 0.01083 | -0.09 | 128.998
8.5 | 1.449 | 0.01144 | -0.09 | 126.646
9 | 1.498 | 0.01219 | -0.091 | 122.932
9.5 | 1.545 | 0.01288 | -0.091 | 119.969
10 | 1.589 | 0.01347 | -0.091 | 118.004
10.5 | 1.613 | 0.01706 | -0.091 | 94.566
11 | 1.645 | 0.01836 | -0.091 | 89.588
11.5 | 1.67 | 0.01997 | -0.09 | 83.632
12 | 1.692 | 0.02156 | -0.09 | 78.463
12.5 | 1.709 | 0.02328 | -0.09 | 73.412
13 | 1.722 | 0.02495 | -0.09 | 69.008
13.5 | 1.73 | 0.02704 | -0.09 | 63.971
14 | 1.732 | 0.02965 | -0.089 | 58.418
14.5 | 1.731 | 0.0323 | -0.089 | 53.586
15 | 1.726 | 0.03503 | -0.089 | 49.275
15.5 | 1.712 | 0.03852 | -0.088 | 44.442
16 | 1.694 | 0.0421 | -0.088 | 40.23
16.5 | 1.672 | 0.04593 | -0.087 | 36.403
17 | 1.645 | 0.05056 | -0.087 | 32.542
17.5 | 1.615 | 0.056 | -0.086 | 28.836
18 | 1.584 | 0.06095 | -0.086 | 25.985
18.5 | 1.548 | 0.06728 | -0.085 | 23.011
19 | 1.512 | 0.0731 | -0.085 | 20.686

## 58. Re 3M Mach 0.00 (2)
BIGFOIL.COM POLAR EXPORT
SB99A22C4
SB99A22C4 |  |  |  | Cl Max: | 1.8696 | at alpha= | 17 | deg
XFOIL ncrit=9 |  |  |  | L/D Max: | 154.585 | at alpha= | 6 | deg
Re: | 3000000 |  |  | Cd Min: | 0.16217 | at alpha= | -19 | deg
Mach: | 0 |  |  | Cl=0 at alpha= | -3.595 | deg
|  |  |  | @ Cl=0.1, Cd= | 0.006647
|  |  |  | @ Cl=0.4, Cd= | 0.0059799
|  |  |  | @ Cl=0.6, Cd= | 0.0054723
alpha (deg) | Cl | Cd | Cm | Cl/Cd
-19 | -0.7977 | 0.16217 | 0.0058 | -4.9189
-18.5 | -0.8524 | 0.14142 | -0.0061 | -6.0274
-18 | -1.3928 | 0.03907 | -0.0765 | -35.6488
-17.5 | -1.4068 | 0.03032 | -0.084 | -46.3984
-17 | -1.4018 | 0.02627 | -0.0848 | -53.3612
-16.5 | -1.3757 | 0.02401 | -0.0838 | -57.297
-16 | -1.3401 | 0.0222 | -0.083 | -60.3649
-15.5 | -1.3 | 0.02068 | -0.0823 | -62.8627
-15 | -1.257 | 0.01938 | -0.0815 | -64.8607
-14.5 | -1.213 | 0.01827 | -0.0806 | -66.393
-14 | -1.1707 | 0.01679 | -0.0795 | -69.726
-13.5 | -1.1116 | 0.01542 | -0.0815 | -72.0882
-13 | -1.0528 | 0.01448 | -0.0829 | -72.7072
-12.5 | -0.9955 | 0.01366 | -0.0838 | -72.877
-12 | -0.9434 | 0.01296 | -0.0833 | -72.7932
-11.5 | -0.8916 | 0.01236 | -0.0827 | -72.1359
-11 | -0.8395 | 0.01159 | -0.0822 | -72.4331
-10.5 | -0.786 | 0.0109 | -0.0819 | -72.1101
-10 | -0.7314 | 0.01039 | -0.0817 | -70.3946
-9.5 | -0.6762 | 0.00996 | -0.0815 | -67.8916
-9 | -0.6206 | 0.00952 | -0.0814 | -65.1891
-8.5 | -0.5648 | 0.00906 | -0.0813 | -62.34
-8 | -0.5082 | 0.00875 | -0.0813 | -58.08
-7.5 | -0.4513 | 0.00844 | -0.0814 | -53.4716
-7 | -0.3942 | 0.00812 | -0.0815 | -48.5468
-6.5 | -0.3367 | 0.00793 | -0.0816 | -42.459
-6 | -0.2792 | 0.00765 | -0.0818 | -36.4967
-5.5 | -0.2215 | 0.00747 | -0.0819 | -29.6519
-5 | -0.1635 | 0.00732 | -0.0822 | -22.3361
-4.5 | -0.1055 | 0.00715 | -0.0824 | -14.7552
-4 | -0.0473 | 0.00701 | -0.0827 | -6.7475
-3.5 | 0.0111 | 0.00686 | -0.083 | 1.6181
-3 | 0.0695 | 0.00672 | -0.0833 | 10.3423
-2.5 | 0.128 | 0.00658 | -0.0837 | 19.4529
-2 | 0.1866 | 0.00645 | -0.0841 | 28.9302
-1.5 | 0.2453 | 0.00632 | -0.0845 | 38.8133
-1 | 0.3038 | 0.0062 | -0.0849 | 49
-0.5 | 0.3624 | 0.00607 | -0.0853 | 59.7035
0 | 0.4208 | 0.00593 | -0.0858 | 70.9612
1 | 0.5374 | 0.00559 | -0.0868 | 96.136
1.5 | 0.5955 | 0.00547 | -0.0872 | 108.8665
2 | 0.6533 | 0.0055 | -0.0875 | 118.7818
2.5 | 0.7107 | 0.00562 | -0.0877 | 126.4591
3 | 0.7678 | 0.00577 | -0.0879 | 133.0676
3.5 | 0.8245 | 0.00592 | -0.088 | 139.2736
5 | 0.9872 | 0.00645 | -0.0866 | 153.0543
5.5 | 1.0434 | 0.00676 | -0.0867 | 154.3491
6 | 1.0991 | 0.00711 | -0.0868 | 154.5851
6.5 | 1.1539 | 0.00752 | -0.0867 | 153.4441
7 | 1.2082 | 0.00794 | -0.0866 | 152.1662
7.5 | 1.2613 | 0.00846 | -0.0863 | 149.0898
8 | 1.3135 | 0.00901 | -0.0859 | 145.7825
8.5 | 1.364 | 0.00968 | -0.0853 | 140.9091
9 | 1.4132 | 0.01041 | -0.0845 | 135.7541
9.5 | 1.4618 | 0.01112 | -0.0836 | 131.4568
10 | 1.5084 | 0.01194 | -0.0824 | 126.3317
10.5 | 1.5546 | 0.0127 | -0.0812 | 122.4094
11 | 1.5986 | 0.01354 | -0.0796 | 118.065
11.5 | 1.6397 | 0.01449 | -0.0777 | 113.1608
12 | 1.6779 | 0.01549 | -0.0753 | 108.3215
12.5 | 1.7094 | 0.01651 | -0.0718 | 103.5373
13.5 | 1.7625 | 0.01915 | -0.0643 | 92.0366
14 | 1.7872 | 0.02076 | -0.061 | 86.0886
14.5 | 1.8087 | 0.02276 | -0.0578 | 79.4684
15 | 1.8268 | 0.02519 | -0.055 | 72.5208
15.5 | 1.8438 | 0.02794 | -0.0526 | 65.9914
16 | 1.8547 | 0.03144 | -0.0505 | 58.9917
16.5 | 1.8644 | 0.03528 | -0.0488 | 52.8458
17 | 1.8696 | 0.03979 | -0.0476 | 46.9867
17.5 | 1.8672 | 0.04537 | -0.0468 | 41.1549
18 | 1.8637 | 0.05135 | -0.0465 | 36.2941
18.5 | 1.8571 | 0.05795 | -0.0467 | 32.0466
19 | 1.8441 | 0.06552 | -0.0474 | 28.1456
19.5 | 1.8257 | 0.07404 | -0.0486 | 24.6583
20 | 1.8008 | 0.08362 | -0.0504 | 21.5355

## 59. Re 3M Mach 0.10 (1)
BIGFOIL.COM POLAR EXPORT
SB99A22C4
SB99A22C4 |  |  |  | Cl Max: | 1.724 | at alpha= | 14 | deg
JavaFoil+Calcfoil stall+Eppler ext transition |  |  |  | L/D Max: | 187.607 | at alpha= | 6.5 | deg
Re: | 3000000 |  |  | Cd Min: | 0.00518 | at alpha= | 0.5 | deg
Mach: | 0.1 |  |  | Cl=0 at alpha= | -3.7623 | deg
|  |  |  | @ Cl=0.1, Cd= | 0.0058154
|  |  |  | @ Cl=0.4, Cd= | 0.0054284
|  |  |  | @ Cl=0.6, Cd= | 0.0052498
alpha (deg) | Cl | Cd | Cm | Cl/Cd
-20 | -0.617 | 0.17555 | -0.038 | -3.517
-19.5 | -0.634 | 0.16526 | -0.038 | -3.834
-19 | -0.649 | 0.15627 | -0.039 | -4.153
-18.5 | -0.664 | 0.14866 | -0.04 | -4.466
-18 | -0.677 | 0.14092 | -0.04 | -4.807
-17.5 | -0.689 | 0.13308 | -0.041 | -5.179
-17 | -0.7 | 0.12709 | -0.041 | -5.506
-16.5 | -0.708 | 0.11994 | -0.042 | -5.903
-16 | -0.715 | 0.11312 | -0.043 | -6.317
-15.5 | -0.719 | 0.10556 | -0.044 | -6.816
-15 | -0.721 | 0.0989 | -0.045 | -7.29
-14.5 | -0.72 | 0.09355 | -0.045 | -7.691
-14 | -0.717 | 0.08575 | -0.047 | -8.364
-13.5 | -0.712 | 0.07884 | -0.049 | -9.026
-13 | -0.701 | 0.07203 | -0.051 | -9.736
-12.5 | -0.691 | 0.06339 | -0.054 | -10.896
-12 | -0.681 | 0.05306 | -0.058 | -12.831
-11.5 | -0.668 | 0.04385 | -0.061 | -15.234
-11 | -0.688 | 0.0213 | -0.071 | -32.316
-10.5 | -0.674 | 0.01574 | -0.074 | -42.816
-10 | -0.661 | 0.01211 | -0.077 | -54.597
-9.5 | -0.625 | 0.01134 | -0.078 | -55.1
-9 | -0.581 | 0.01089 | -0.078 | -53.317
-8.5 | -0.533 | 0.01042 | -0.079 | -51.188
-8 | -0.484 | 0.01016 | -0.079 | -47.643
-7.5 | -0.432 | 0.00972 | -0.079 | -44.453
-7 | -0.378 | 0.00647 | -0.08 | -58.443
-6.5 | -0.323 | 0.00634 | -0.08 | -50.958
-6 | -0.266 | 0.00626 | -0.081 | -42.511
-5.5 | -0.208 | 0.00616 | -0.081 | -33.804
-5 | -0.149 | 0.0061 | -0.081 | -24.442
-4.5 | -0.089 | 0.00601 | -0.082 | -14.869
-4 | -0.029 | 0.00594 | -0.082 | -4.898
-3.5 | 0.032 | 0.00588 | -0.082 | 5.382
-3 | 0.093 | 0.00582 | -0.083 | 15.909
-2.5 | 0.154 | 0.00578 | -0.083 | 26.635
-2 | 0.215 | 0.00563 | -0.083 | 38.183
-1.5 | 0.277 | 0.00554 | -0.084 | 49.895
-1 | 0.338 | 0.00548 | -0.084 | 61.585
-0.5 | 0.399 | 0.00543 | -0.084 | 73.476
0 | 0.461 | 0.00533 | -0.085 | 86.453
0.5 | 0.522 | 0.00518 | -0.085 | 100.715
1 | 0.583 | 0.00523 | -0.086 | 111.301
1.5 | 0.643 | 0.0053 | -0.086 | 121.351
2 | 0.704 | 0.00537 | -0.086 | 131.025
2.5 | 0.765 | 0.0055 | -0.087 | 139.083
3 | 0.825 | 0.0056 | -0.087 | 147.194
3.5 | 0.885 | 0.00572 | -0.087 | 154.603
4 | 0.945 | 0.00583 | -0.088 | 161.997
4.5 | 1.005 | 0.00595 | -0.088 | 168.803
5 | 1.064 | 0.00611 | -0.088 | 173.977
5.5 | 1.122 | 0.00628 | -0.089 | 178.817
6 | 1.181 | 0.00645 | -0.089 | 182.982
6.5 | 1.238 | 0.0066 | -0.089 | 187.607
7 | 1.295 | 0.00695 | -0.09 | 186.145
7.5 | 1.35 | 0.00726 | -0.09 | 185.899
8 | 1.403 | 0.01092 | -0.09 | 128.549
8.5 | 1.455 | 0.01154 | -0.091 | 126.09
9 | 1.504 | 0.01227 | -0.091 | 122.586
9.5 | 1.551 | 0.01298 | -0.091 | 119.496
10 | 1.595 | 0.01358 | -0.092 | 117.483
10.5 | 1.617 | 0.01729 | -0.091 | 93.487
11 | 1.648 | 0.01863 | -0.091 | 88.421
11.5 | 1.672 | 0.02034 | -0.091 | 82.207
12 | 1.692 | 0.02201 | -0.091 | 76.858
12.5 | 1.707 | 0.02398 | -0.09 | 71.153
13 | 1.717 | 0.02563 | -0.09 | 67.003
13.5 | 1.723 | 0.02788 | -0.09 | 61.818
14 | 1.724 | 0.03046 | -0.089 | 56.594
14.5 | 1.719 | 0.03325 | -0.089 | 51.708
15 | 1.711 | 0.03629 | -0.089 | 47.151
15.5 | 1.694 | 0.03973 | -0.088 | 42.628
16 | 1.671 | 0.04369 | -0.088 | 38.247
16.5 | 1.644 | 0.04824 | -0.087 | 34.077
17 | 1.614 | 0.05269 | -0.087 | 30.635
17.5 | 1.579 | 0.05852 | -0.086 | 26.985
18 | 1.541 | 0.06464 | -0.085 | 23.841
18.5 | 1.503 | 0.07042 | -0.085 | 21.337
19 | 1.46 | 0.07744 | -0.084 | 18.858

## 60. Re 3M Mach 0.10 (2)
BIGFOIL.COM POLAR EXPORT
SB99A22C4
SB99A22C4 |  |  |  | Cl Max: | 1.8604 | at alpha= | 17 | deg
XFOIL ncrit=9 |  |  |  | L/D Max: | 154.483 | at alpha= | 6 | deg
Re: | 3000000 |  |  | Cd Min: | 0.16352 | at alpha= | -18.5 | deg
Mach: | 0.1 |  |  | Cl=0 at alpha= | -3.592 | deg
|  |  |  | @ Cl=0.1, Cd= | 0.0066679
|  |  |  | @ Cl=0.4, Cd= | 0.0060015
|  |  |  | @ Cl=0.6, Cd= | 0.0054906
alpha (deg) | Cl | Cd | Cm | Cl/Cd
-18.5 | -0.7587 | 0.16352 | 0.0057 | -4.6398
-18 | -0.8338 | 0.13817 | -0.0086 | -6.0346
-17.5 | -1.3178 | 0.04767 | -0.0695 | -27.6442
-17 | -1.3658 | 0.03159 | -0.0853 | -43.2352
-16.5 | -1.3652 | 0.02675 | -0.0871 | -51.0355
-16 | -1.3403 | 0.02422 | -0.0861 | -55.3386
-15.5 | -1.3047 | 0.02223 | -0.0852 | -58.691
-15 | -1.2643 | 0.02059 | -0.0843 | -61.4036
-14.5 | -1.2213 | 0.0192 | -0.0832 | -63.6094
-14 | -1.1796 | 0.01806 | -0.0814 | -65.3156
-13.5 | -1.1219 | 0.01623 | -0.0834 | -69.1251
-13 | -1.063 | 0.01503 | -0.0847 | -70.7252
-12.5 | -1.005 | 0.0141 | -0.0855 | -71.2766
-12 | -0.9525 | 0.01332 | -0.0849 | -71.509
-11.5 | -0.9003 | 0.01264 | -0.0842 | -71.2263
-11 | -0.8467 | 0.01204 | -0.0836 | -70.3239
-10.5 | -0.7935 | 0.01113 | -0.0831 | -71.2938
-10 | -0.7384 | 0.01056 | -0.0828 | -69.9242
-9 | -0.626 | 0.00972 | -0.0823 | -64.4033
-8.5 | -0.57 | 0.00917 | -0.0822 | -62.1592
-8 | -0.5128 | 0.00882 | -0.0821 | -58.1406
-7.5 | -0.4552 | 0.00856 | -0.0821 | -53.1776
-7 | -0.3977 | 0.00818 | -0.0822 | -48.6186
-6.5 | -0.3397 | 0.00797 | -0.0822 | -42.6223
-6 | -0.2817 | 0.00769 | -0.0824 | -36.632
-5.5 | -0.2234 | 0.00752 | -0.0825 | -29.7074
-5 | -0.1651 | 0.00734 | -0.0827 | -22.4932
-4.5 | -0.1066 | 0.00717 | -0.0829 | -14.8675
-4 | -0.0479 | 0.00702 | -0.0832 | -6.8234
-3.5 | 0.0108 | 0.00688 | -0.0835 | 1.5698
-3 | 0.0696 | 0.00674 | -0.0838 | 10.3264
-2.5 | 0.1286 | 0.0066 | -0.0841 | 19.4848
-2 | 0.1876 | 0.00647 | -0.0845 | 28.9954
-1.5 | 0.2466 | 0.00634 | -0.0849 | 38.8959
-1 | 0.3056 | 0.00622 | -0.0853 | 49.1318
-0.5 | 0.3645 | 0.00608 | -0.0857 | 59.9507
0 | 0.4233 | 0.00595 | -0.0862 | 71.1429
0.5 | 0.4821 | 0.0058 | -0.0867 | 83.1207
1 | 0.5407 | 0.00561 | -0.0872 | 96.3815
1.5 | 0.5991 | 0.00549 | -0.0876 | 109.1257
2 | 0.6572 | 0.00553 | -0.0879 | 118.8427
2.5 | 0.715 | 0.00565 | -0.0881 | 126.5487
3 | 0.7726 | 0.00579 | -0.0883 | 133.437
3.5 | 0.8295 | 0.00596 | -0.0883 | 139.1779
4 | 0.8855 | 0.00616 | -0.0882 | 143.75
4.5 | 0.9381 | 0.00629 | -0.0872 | 149.1415
5 | 0.9934 | 0.00648 | -0.0869 | 153.3025
5.5 | 1.05 | 0.00681 | -0.087 | 154.185
6 | 1.1061 | 0.00716 | -0.087 | 154.4832
6.5 | 1.1613 | 0.00758 | -0.0869 | 153.2058
7 | 1.2161 | 0.008 | -0.0867 | 152.0125
7.5 | 1.2693 | 0.00854 | -0.0864 | 148.63
8 | 1.3219 | 0.0091 | -0.0859 | 145.2637
8.5 | 1.3729 | 0.00977 | -0.0852 | 140.522
9 | 1.4221 | 0.01053 | -0.0842 | 135.0522
9.5 | 1.4709 | 0.01127 | -0.0832 | 130.5146
10 | 1.5178 | 0.01208 | -0.0819 | 125.6457
10.5 | 1.5641 | 0.01287 | -0.0805 | 121.5307
11 | 1.6073 | 0.01378 | -0.0787 | 116.6401
11.5 | 1.648 | 0.01476 | -0.0765 | 111.6531
12 | 1.6853 | 0.01575 | -0.0738 | 107.0032
12.5 | 1.7146 | 0.01685 | -0.0698 | 101.7567
13 | 1.7416 | 0.01817 | -0.0659 | 95.8503
13.5 | 1.766 | 0.01978 | -0.0622 | 89.2821
14 | 1.7892 | 0.02162 | -0.0588 | 82.7567
14.5 | 1.8107 | 0.02377 | -0.0558 | 76.1759
15 | 1.8269 | 0.02654 | -0.053 | 68.8357
15.5 | 1.8427 | 0.02958 | -0.0508 | 62.2955
16 | 1.8508 | 0.03354 | -0.0488 | 55.1819
16.5 | 1.8597 | 0.03769 | -0.0474 | 49.342
17 | 1.8604 | 0.04286 | -0.0463 | 43.4064
17.5 | 1.855 | 0.04906 | -0.0458 | 37.8108
18 | 1.8508 | 0.05533 | -0.0458 | 33.4502
18.5 | 1.8404 | 0.06257 | -0.0463 | 29.4135
19 | 1.8236 | 0.07081 | -0.0472 | 25.7534
19.5 | 1.8006 | 0.08013 | -0.0489 | 22.471
20 | 1.773 | 0.09037 | -0.0512 | 19.6193

## 61. Re 3M Mach 0.25 (1)
BIGFOIL.COM POLAR EXPORT
SB99A22C4
SB99A22C4 |  |  |  | Cl Max: | 1.684 | at alpha= | 12.5 | deg
JavaFoil+Calcfoil stall+Eppler ext transition |  |  |  | L/D Max: | 192.613 | at alpha= | 6.5 | deg
Re: | 3000000 |  |  | Cd Min: | 0.00505 | at alpha= | 0.5 | deg
Mach: | 0.25 |  |  | Cl=0 at alpha= | -3.7581 | deg
|  |  |  | @ Cl=0.1, Cd= | 0.0056437
|  |  |  | @ Cl=0.4, Cd= | 0.0053063
|  |  |  | @ Cl=0.6, Cd= | 0.0051213
alpha (deg) | Cl | Cd | Cm | Cl/Cd
-18 | -0.337 | 0.16935 | -0.037 | -1.988
-17.5 | -0.384 | 0.15699 | -0.036 | -2.446
-17 | -0.427 | 0.15098 | -0.037 | -2.829
-16.5 | -0.467 | 0.13923 | -0.037 | -3.353
-16 | -0.502 | 0.13209 | -0.038 | -3.803
-15.5 | -0.534 | 0.12304 | -0.039 | -4.343
-15 | -0.562 | 0.11518 | -0.04 | -4.877
-14.5 | -0.584 | 0.10688 | -0.041 | -5.469
-14 | -0.602 | 0.09996 | -0.042 | -6.022
-13.5 | -0.616 | 0.09135 | -0.044 | -6.74
-13 | -0.62 | 0.08529 | -0.045 | -7.269
-12.5 | -0.62 | 0.07858 | -0.047 | -7.891
-12 | -0.617 | 0.07029 | -0.05 | -8.781
-11.5 | -0.608 | 0.0643 | -0.052 | -9.453
-11 | -0.597 | 0.05662 | -0.055 | -10.537
-10.5 | -0.597 | 0.03984 | -0.064 | -14.975
-10 | -0.612 | 0.02001 | -0.073 | -30.566
-9.5 | -0.604 | 0.01336 | -0.078 | -45.186
-9 | -0.581 | 0.01151 | -0.081 | -50.505
-8.5 | -0.537 | 0.0109 | -0.081 | -49.262
-8 | -0.489 | 0.01041 | -0.081 | -47.001
-7.5 | -0.439 | 0.01002 | -0.082 | -43.774
-7 | -0.385 | 0.00965 | -0.082 | -39.929
-6.5 | -0.33 | 0.00623 | -0.082 | -52.954
-6 | -0.272 | 0.00609 | -0.083 | -44.695
-5.5 | -0.213 | 0.00601 | -0.083 | -35.481
-5 | -0.153 | 0.00594 | -0.083 | -25.727
-4.5 | -0.092 | 0.00584 | -0.084 | -15.706
-4 | -0.03 | 0.00578 | -0.084 | -5.162
-3.5 | 0.032 | 0.00572 | -0.085 | 5.679
-3 | 0.095 | 0.00565 | -0.085 | 16.841
-2.5 | 0.158 | 0.00557 | -0.085 | 28.373
-2 | 0.221 | 0.0055 | -0.086 | 40.195
-1.5 | 0.284 | 0.00542 | -0.086 | 52.43
-1 | 0.347 | 0.00534 | -0.086 | 64.933
-0.5 | 0.41 | 0.0053 | -0.087 | 77.323
0 | 0.473 | 0.00522 | -0.087 | 90.629
0.5 | 0.536 | 0.00505 | -0.088 | 106.09
1 | 0.599 | 0.00512 | -0.088 | 116.876
1.5 | 0.661 | 0.0052 | -0.088 | 127.18
2 | 0.723 | 0.00529 | -0.089 | 136.64
2.5 | 0.785 | 0.00538 | -0.089 | 145.888
3 | 0.847 | 0.0055 | -0.089 | 154.074
3.5 | 0.909 | 0.00562 | -0.09 | 161.689
4 | 0.97 | 0.00577 | -0.09 | 168.073
4.5 | 1.032 | 0.00591 | -0.09 | 174.684
5 | 1.092 | 0.00604 | -0.091 | 180.705
5.5 | 1.152 | 0.0062 | -0.091 | 185.737
6 | 1.212 | 0.00639 | -0.092 | 189.567
6.5 | 1.27 | 0.0066 | -0.092 | 192.613
7 | 1.328 | 0.01013 | -0.092 | 131.078
7.5 | 1.384 | 0.01067 | -0.093 | 129.624
8 | 1.438 | 0.01134 | -0.093 | 126.82
8.5 | 1.489 | 0.012 | -0.093 | 124.123
9 | 1.538 | 0.01291 | -0.094 | 119.063
9.5 | 1.583 | 0.01363 | -0.094 | 116.103
10 | 1.603 | 0.01772 | -0.093 | 90.421
10.5 | 1.633 | 0.01905 | -0.093 | 85.697
11 | 1.657 | 0.02084 | -0.093 | 79.476
11.5 | 1.672 | 0.02283 | -0.093 | 73.243
12 | 1.681 | 0.02513 | -0.092 | 66.887
12.5 | 1.684 | 0.02714 | -0.092 | 62.028
13 | 1.679 | 0.02995 | -0.091 | 56.07
13.5 | 1.667 | 0.0329 | -0.091 | 50.678
14 | 1.65 | 0.03609 | -0.09 | 45.708
14.5 | 1.622 | 0.04057 | -0.09 | 39.984
15 | 1.588 | 0.04494 | -0.089 | 35.342
15.5 | 1.54 | 0.0503 | -0.088 | 30.619
16 | 1.484 | 0.05672 | -0.087 | 26.161
16.5 | 1.422 | 0.06344 | -0.087 | 22.41
17 | 1.352 | 0.07128 | -0.086 | 18.971
17.5 | 1.278 | 0.07952 | -0.085 | 16.07

## 62. Re 3M Mach 0.25 (2)
BIGFOIL.COM POLAR EXPORT
SB99A22C4
SB99A22C4 |  |  |  | Cl Max: | 1.8215 | at alpha= | 15.5 | deg
XFOIL ncrit=9 |  |  |  | L/D Max: | 154.313 | at alpha= | 6 | deg
Re: | 3000000 |  |  | Cd Min: | 0.22641 | at alpha= | -19 | deg
Mach: | 0.25 |  |  | Cl=0 at alpha= | -3.5776 | deg
|  |  |  | @ Cl=0.1, Cd= | 0.0067729
|  |  |  | @ Cl=0.4, Cd= | 0.0061329
|  |  |  | @ Cl=0.6, Cd= | 0.0056642
alpha (deg) | Cl | Cd | Cm | Cl/Cd
-19 | -0.6207 | 0.22641 | 0.0329 | -2.7415
-18.5 | -0.6044 | 0.2187 | 0.0285 | -2.7636
-18 | -0.5957 | 0.2071 | 0.0231 | -2.8764
-16 | -0.6573 | 0.1451 | -0.0073 | -4.53
-15.5 | -0.7476 | 0.1185 | -0.0223 | -6.3089
-15 | -0.81 | 0.0996 | -0.0339 | -8.1325
-14.5 | -0.9729 | 0.06765 | -0.0572 | -14.3814
-14 | -1.1433 | 0.0303 | -0.0937 | -37.7327
-13.5 | -1.1383 | 0.0252 | -0.094 | -45.1706
-13 | -1.1012 | 0.02179 | -0.094 | -50.5369
-12.5 | -1.0465 | 0.01896 | -0.0954 | -55.1951
-12 | -0.9976 | 0.01652 | -0.0946 | -60.3874
-11.5 | -0.9455 | 0.01513 | -0.093 | -62.4917
-11 | -0.8907 | 0.01395 | -0.0916 | -63.8495
-10.5 | -0.8339 | 0.01294 | -0.0905 | -64.4436
-10 | -0.7756 | 0.01213 | -0.0895 | -63.9406
-9.5 | -0.7182 | 0.01105 | -0.0886 | -64.9955
-9 | -0.6587 | 0.01044 | -0.0879 | -63.0939
-8.5 | -0.5986 | 0.00995 | -0.0873 | -60.1608
-8 | -0.5387 | 0.00935 | -0.0868 | -57.615
-7.5 | -0.4782 | 0.00893 | -0.0864 | -53.5498
-7 | -0.4173 | 0.00862 | -0.0861 | -48.4107
-6.5 | -0.3566 | 0.00822 | -0.0859 | -43.382
-6 | -0.2956 | 0.00799 | -0.0858 | -36.9962
-5.5 | -0.2348 | 0.00771 | -0.0857 | -30.454
-5 | -0.1738 | 0.00749 | -0.0857 | -23.2043
-4.5 | -0.1128 | 0.00732 | -0.0858 | -15.4098
-4 | -0.0517 | 0.00715 | -0.0859 | -7.2308
-3.5 | 0.0095 | 0.00699 | -0.0861 | 1.3591
-3 | 0.0707 | 0.00684 | -0.0863 | 10.3363
-2.5 | 0.1318 | 0.0067 | -0.0866 | 19.6716
-2 | 0.1929 | 0.00656 | -0.0869 | 29.4055
-1 | 0.3151 | 0.00631 | -0.0876 | 49.9366
-0.5 | 0.3761 | 0.00618 | -0.088 | 60.8576
0 | 0.437 | 0.00606 | -0.0884 | 72.1122
1 | 0.5584 | 0.00574 | -0.0894 | 97.2822
1.5 | 0.6188 | 0.00563 | -0.0898 | 109.9112
2 | 0.6791 | 0.00565 | -0.09 | 120.1947
2.5 | 0.739 | 0.00577 | -0.0902 | 128.0763
3 | 0.7985 | 0.00595 | -0.0902 | 134.2017
3.5 | 0.8577 | 0.00613 | -0.0902 | 139.9184
4 | 0.9161 | 0.00632 | -0.09 | 144.9525
4.5 | 0.9713 | 0.0065 | -0.089 | 149.4308
5 | 1.0275 | 0.00672 | -0.0883 | 152.9018
5.5 | 1.0865 | 0.00706 | -0.0882 | 153.8952
6 | 1.145 | 0.00742 | -0.088 | 154.3127
6.5 | 1.2028 | 0.00785 | -0.0877 | 153.2229
7 | 1.259 | 0.00838 | -0.0871 | 150.2387
7.5 | 1.3148 | 0.00892 | -0.0865 | 147.3991
8 | 1.3687 | 0.0096 | -0.0855 | 142.5729
8.5 | 1.4207 | 0.01038 | -0.0842 | 136.869
9 | 1.471 | 0.01123 | -0.0826 | 130.9884
9.5 | 1.5207 | 0.01206 | -0.0808 | 126.0945
10 | 1.5671 | 0.01302 | -0.0786 | 120.361
10.5 | 1.6123 | 0.01397 | -0.0762 | 115.4116
11 | 1.6514 | 0.0151 | -0.0728 | 109.3642
11.5 | 1.6817 | 0.01634 | -0.0681 | 102.9192
12 | 1.7106 | 0.01779 | -0.0637 | 96.1551
12.5 | 1.7369 | 0.01955 | -0.0595 | 88.844
13 | 1.7604 | 0.02171 | -0.0556 | 81.0871
14 | 1.7983 | 0.02749 | -0.0493 | 65.4165
14.5 | 1.8115 | 0.03128 | -0.0469 | 57.9124
15 | 1.8187 | 0.03588 | -0.045 | 50.6884
15.5 | 1.8215 | 0.04118 | -0.0436 | 44.2326
16 | 1.8191 | 0.04728 | -0.0428 | 38.475
16.5 | 1.8079 | 0.05459 | -0.0426 | 33.1178
17 | 1.7954 | 0.06235 | -0.043 | 28.7955
17.5 | 1.7788 | 0.07076 | -0.0438 | 25.1385
18 | 1.7562 | 0.0802 | -0.0454 | 21.8978
18.5 | 1.728 | 0.09061 | -0.0477 | 19.0707
19 | 1.6961 | 0.10176 | -0.0508 | 16.6676
19.5 | 1.6662 | 0.113 | -0.0545 | 14.7451
20 | 1.639 | 0.12405 | -0.0587 | 13.2124

## 63. Re 3M Mach 0.50 (1)
BIGFOIL.COM POLAR EXPORT
SB99A22C4
SB99A22C4 |  |  |  | Cl Max: | 1.591 | at alpha= | 9 | deg
JavaFoil+Calcfoil stall+Eppler ext transition |  |  |  | L/D Max: | 176.795 | at alpha= | 4.5 | deg
Re: | 3000000 |  |  | Cd Min: | 0.00542 | at alpha= | 1 | deg
Mach: | 0.5 |  |  | Cl=0 at alpha= | -3.7609 | deg
|  |  |  | @ Cl=0.1, Cd= | 0.0059591
|  |  |  | @ Cl=0.4, Cd= | 0.0055731
|  |  |  | @ Cl=0.6, Cd= | 0.005489
alpha (deg) | Cl | Cd | Cm | Cl/Cd
-20 | -0.911 | 0.16988 | -0.049 | -5.361
-19.5 | -0.883 | 0.16668 | -0.049 | -5.3
-19 | -0.856 | 0.16131 | -0.049 | -5.307
-18.5 | -0.83 | 0.15507 | -0.05 | -5.351
-18 | -0.799 | 0.15061 | -0.048 | -5.306
-17.5 | -0.771 | 0.14385 | -0.047 | -5.361
-17 | -0.743 | 0.14061 | -0.047 | -5.285
-16.5 | -0.715 | 0.13713 | -0.047 | -5.217
-16 | -0.688 | 0.12977 | -0.047 | -5.299
-15.5 | -0.66 | 0.12619 | -0.047 | -5.232
-15 | -0.633 | 0.12267 | -0.047 | -5.159
-14.5 | -0.603 | 0.11968 | -0.045 | -5.041
-14 | -0.575 | 0.11605 | -0.045 | -4.958
-13.5 | -0.548 | 0.11062 | -0.045 | -4.951
-13 | -0.52 | 0.10386 | -0.045 | -5.006
-12.5 | -0.492 | 0.1004 | -0.045 | -4.9
-12 | -0.463 | 0.09626 | -0.043 | -4.814
-11.5 | -0.436 | 0.09056 | -0.044 | -4.81
-11 | -0.408 | 0.08817 | -0.044 | -4.623
-10.5 | -0.379 | 0.08762 | -0.042 | -4.326
-10 | -0.351 | 0.072 | -0.043 | -4.88
-9.5 | -0.324 | 0.06533 | -0.045 | -4.954
-9 | -0.295 | 0.07055 | -0.041 | -4.18
-8.5 | -0.267 | 0.06041 | -0.044 | -4.425
-8 | -0.238 | 0.07221 | -0.038 | -3.3
-7.5 | -0.32 | 0.05011 | -0.052 | -6.382
-7 | -0.344 | 0.0231 | -0.079 | -14.902
-6.5 | -0.344 | 0.01082 | -0.092 | -31.82
-6 | -0.292 | 0.01012 | -0.092 | -28.841
-5.5 | -0.232 | 0.00961 | -0.093 | -24.128
-5 | -0.168 | 0.00628 | -0.093 | -26.695
-4.5 | -0.101 | 0.00617 | -0.094 | -16.404
-4 | -0.033 | 0.00605 | -0.094 | -5.469
-3.5 | 0.036 | 0.00595 | -0.095 | 6.065
-3 | 0.106 | 0.00596 | -0.095 | 17.793
-2.5 | 0.176 | 0.0058 | -0.095 | 30.384
-2 | 0.247 | 0.00574 | -0.096 | 42.966
-1.5 | 0.317 | 0.00563 | -0.096 | 56.35
-1 | 0.388 | 0.00558 | -0.097 | 69.501
-0.5 | 0.458 | 0.00554 | -0.097 | 82.611
0 | 0.529 | 0.00552 | -0.097 | 95.737
0.5 | 0.599 | 0.00549 | -0.098 | 108.973
1 | 0.668 | 0.00542 | -0.098 | 123.217
1.5 | 0.738 | 0.00553 | -0.099 | 133.551
2 | 0.807 | 0.00562 | -0.099 | 143.686
2.5 | 0.876 | 0.00578 | -0.099 | 151.726
3 | 0.945 | 0.00594 | -0.1 | 159.062
3.5 | 1.014 | 0.00608 | -0.1 | 166.803
4 | 1.081 | 0.00626 | -0.101 | 172.623
4.5 | 1.149 | 0.0065 | -0.101 | 176.795
5 | 1.215 | 0.00975 | -0.102 | 124.58
5.5 | 1.281 | 0.01026 | -0.102 | 124.772
6 | 1.345 | 0.01085 | -0.102 | 123.971
6.5 | 1.407 | 0.01151 | -0.103 | 122.288
7 | 1.466 | 0.01233 | -0.103 | 118.885
7.5 | 1.505 | 0.01635 | -0.102 | 92.016
8 | 1.545 | 0.01817 | -0.102 | 85.005
8.5 | 1.576 | 0.01983 | -0.102 | 79.474
9 | 1.591 | 0.0224 | -0.102 | 71.036
9.5 | 1.579 | 0.02635 | -0.101 | 59.902
10 | 1.533 | 0.03116 | -0.099 | 49.195
10.5 | 1.417 | 0.03765 | -0.098 | 37.633
11 | 0.925 | 0.05172 | -0.094 | 17.889
11.5 | 0.931 | 0.06412 | -0.089 | 14.513
12 | 0.923 | 0.08256 | -0.081 | 11.185
12.5 | 0.903 | 0.1031 | -0.052 | 8.762
13 | 0.931 | 0.10789 | -0.054 | 8.63
13.5 | 0.968 | 0.11516 | -0.065 | 8.409
14 | 0.988 | 0.11878 | -0.059 | 8.319

## 64. Re 3M Mach 0.50 (2)
BIGFOIL.COM POLAR EXPORT
SB99A22C4
SB99A22C4 |  |  |  | Cl Max: | 1.7536 | at alpha= | 11.5 | deg
XFOIL ncrit=9 |  |  |  | L/D Max: | 346.281 | at alpha= | -0.5 | deg
Re: | 3000000 |  |  | Cd Min: | 0.13699 | at alpha= | 16.5 | deg
Mach: | 0.5 |  |  | Cl=0 at alpha= | -3.5056 | deg
|  |  |  | @ Cl=0.1, Cd= | 0.0014055
|  |  |  | @ Cl=0.4, Cd= | 0.0012183
|  |  |  | @ Cl=0.6, Cd= | 0.0063391
alpha (deg) | Cl | Cd | Cm | Cl/Cd
-12.5 | -0.2758 | 0.11781 | -0.0408 | -2.3411
-12 | -0.2719 | 0.11155 | -0.0424 | -2.4375
-11.5 | -0.2737 | 0.10402 | -0.0444 | -2.6312
-11 | -0.3105 | 0.0904 | -0.0493 | -3.4347
-10.5 | -0.3483 | 0.07687 | -0.0549 | -4.531
-10 | -0.3675 | 0.06641 | -0.0592 | -5.5338
-9.5 | -0.4021 | 0.05404 | -0.0651 | -7.4408
-9 | -0.4395 | 0.04207 | -0.0718 | -10.4469
-8.5 | -0.4748 | 0.03009 | -0.0815 | -15.7793
-8 | -0.5051 | 0.01711 | -0.0981 | -29.5207
-7.5 | -0.5206 | 0.00804 | -0.1043 | -64.7512
-7 | -0.4904 | 0.00373 | -0.1042 | -131.4745
-6.5 | -0.4259 | 0.00269 | -0.1023 | -158.3271
-6 | -0.3559 | 0.00224 | -0.1004 | -158.8839
-5.5 | -0.2845 | 0.00195 | -0.0989 | -145.8974
-5 | -0.2125 | 0.00179 | -0.0977 | -118.7151
-4.5 | -0.1412 | 0.00166 | -0.0968 | -85.0602
-3.5 | 0.0008 | 0.00149 | -0.0955 | 0.53691
-3 | 0.0714 | 0.00143 | -0.0952 | 49.9301
-2.5 | 0.1415 | 0.00137 | -0.095 | 103.2847
-2 | 0.2113 | 0.00132 | -0.0949 | 160.0758
-1.5 | 0.2808 | 0.00128 | -0.0949 | 219.375
-1 | 0.35 | 0.00124 | -0.095 | 282.2581
-0.5 | 0.419 | 0.00121 | -0.0951 | 346.281
0 | 0.4983 | 0.00648 | -0.0981 | 76.8981
0.5 | 0.5683 | 0.00638 | -0.0984 | 89.0752
1 | 0.6381 | 0.00629 | -0.0987 | 101.4467
1.5 | 0.7076 | 0.00619 | -0.0989 | 114.3134
2 | 0.7771 | 0.00622 | -0.0989 | 124.9357
2.5 | 0.8463 | 0.00641 | -0.0986 | 132.0281
3 | 0.9153 | 0.00665 | -0.0982 | 137.6391
3.5 | 0.9845 | 0.0069 | -0.0976 | 142.6812
4 | 1.053 | 0.00717 | -0.0968 | 146.8619
4.5 | 1.1197 | 0.00745 | -0.0954 | 150.2953
5 | 1.1821 | 0.00771 | -0.0928 | 153.3204
5.5 | 1.2507 | 0.00822 | -0.0915 | 152.1533
6 | 1.3189 | 0.00876 | -0.0899 | 150.5594
6.5 | 1.3853 | 0.0094 | -0.0878 | 147.3723
7 | 1.4486 | 0.0102 | -0.085 | 142.0196
7.5 | 1.5074 | 0.01119 | -0.0814 | 134.7096
8.5 | 1.6039 | 0.01363 | -0.0707 | 117.6742
9.5 | 1.6782 | 0.01745 | -0.0588 | 96.1719
10 | 1.7067 | 0.02035 | -0.0534 | 83.8673
10.5 | 1.7312 | 0.02399 | -0.0488 | 72.1634
11 | 1.7464 | 0.02873 | -0.0451 | 60.7866
11.5 | 1.7536 | 0.03443 | -0.0421 | 50.9323
12 | 1.7523 | 0.04106 | -0.0397 | 42.6766
12.5 | 1.7397 | 0.04876 | -0.0381 | 35.6788
13 | 1.7174 | 0.05753 | -0.0374 | 29.8523
13.5 | 1.6902 | 0.06709 | -0.0377 | 25.193
14 | 1.6571 | 0.07754 | -0.039 | 21.3709
14.5 | 1.6203 | 0.08872 | -0.0413 | 18.2631
15 | 1.5814 | 0.10054 | -0.0448 | 15.7291
15.5 | 1.5458 | 0.11249 | -0.049 | 13.7417
16 | 1.5124 | 0.12463 | -0.0541 | 12.1351
16.5 | 1.4824 | 0.13699 | -0.0602 | 10.8212

## 65. Re 4M Mach 0.00 (1)
BIGFOIL.COM POLAR EXPORT
SB99A22C4
SB99A22C4 |  |  |  | Cl Max: | 1.74 | at alpha= | 14 | deg
JavaFoil+Calcfoil stall+Eppler ext transition |  |  |  | L/D Max: | 190.974 | at alpha= | 7.5 | deg
Re: | 4000000 |  |  | Cd Min: | 0.00527 | at alpha= | 1 | deg
Mach: | 0 |  |  | Cl=0 at alpha= | -3.7583 | deg
|  |  |  | @ Cl=0.1, Cd= | 0.0057369
|  |  |  | @ Cl=0.4, Cd= | 0.005448
|  |  |  | @ Cl=0.6, Cd= | 0.0052933
alpha (deg) | Cl | Cd | Cm | Cl/Cd
-20 | -0.667 | 0.16407 | -0.04 | -4.068
-19.5 | -0.681 | 0.15623 | -0.04 | -4.358
-19 | -0.693 | 0.1485 | -0.041 | -4.669
-18.5 | -0.705 | 0.14139 | -0.041 | -4.986
-18 | -0.715 | 0.13439 | -0.042 | -5.322
-17.5 | -0.724 | 0.12728 | -0.042 | -5.691
-17 | -0.732 | 0.12051 | -0.043 | -6.073
-16.5 | -0.738 | 0.1129 | -0.044 | -6.532
-16 | -0.741 | 0.10707 | -0.045 | -6.921
-15.5 | -0.743 | 0.09982 | -0.046 | -7.446
-15 | -0.742 | 0.09383 | -0.047 | -7.91
-14.5 | -0.74 | 0.08609 | -0.049 | -8.598
-14 | -0.739 | 0.07609 | -0.052 | -9.712
-13.5 | -0.729 | 0.07133 | -0.052 | -10.226
-13 | -0.722 | 0.06159 | -0.055 | -11.723
-12.5 | -0.712 | 0.05271 | -0.058 | -13.501
-12 | -0.705 | 0.04133 | -0.062 | -17.045
-11.5 | -0.716 | 0.02335 | -0.069 | -30.668
-11 | -0.715 | 0.01482 | -0.074 | -48.283
-10.5 | -0.694 | 0.01258 | -0.076 | -55.149
-10 | -0.667 | 0.01137 | -0.077 | -58.64
-9.5 | -0.625 | 0.01077 | -0.078 | -58
-9 | -0.58 | 0.01043 | -0.078 | -55.592
-8.5 | -0.532 | 0.00999 | -0.078 | -53.288
-8 | -0.483 | 0.00974 | -0.079 | -49.545
-7.5 | -0.431 | 0.00649 | -0.079 | -66.321
-7 | -0.377 | 0.00637 | -0.079 | -59.172
-6.5 | -0.322 | 0.00622 | -0.08 | -51.732
-6 | -0.265 | 0.00612 | -0.08 | -43.289
-5.5 | -0.207 | 0.00604 | -0.08 | -34.294
-5 | -0.148 | 0.00599 | -0.081 | -24.79
-4.5 | -0.089 | 0.00594 | -0.081 | -14.985
-4 | -0.029 | 0.00584 | -0.082 | -4.952
-3.5 | 0.031 | 0.00582 | -0.082 | 5.407
-3 | 0.092 | 0.00575 | -0.082 | 16.035
-2.5 | 0.153 | 0.00565 | -0.083 | 27.096
-2 | 0.214 | 0.00557 | -0.083 | 38.422
-1.5 | 0.275 | 0.00554 | -0.083 | 49.708
-1 | 0.336 | 0.00549 | -0.084 | 61.182
-0.5 | 0.397 | 0.00545 | -0.084 | 72.833
0 | 0.458 | 0.00541 | -0.084 | 84.765
0.5 | 0.519 | 0.00536 | -0.085 | 96.916
1 | 0.58 | 0.00527 | -0.085 | 109.931
1.5 | 0.64 | 0.00534 | -0.085 | 119.783
2 | 0.701 | 0.00538 | -0.086 | 130.303
2.5 | 0.761 | 0.00547 | -0.086 | 139.039
3 | 0.821 | 0.00557 | -0.087 | 147.303
3.5 | 0.881 | 0.00565 | -0.087 | 155.999
4 | 0.94 | 0.00576 | -0.087 | 163.128
4.5 | 1 | 0.0059 | -0.088 | 169.431
5 | 1.059 | 0.00607 | -0.088 | 174.418
5.5 | 1.117 | 0.00622 | -0.088 | 179.463
6 | 1.175 | 0.00642 | -0.089 | 183.077
6.5 | 1.232 | 0.00655 | -0.089 | 188.127
7 | 1.289 | 0.00677 | -0.089 | 190.203
7.5 | 1.343 | 0.00703 | -0.09 | 190.974
8 | 1.397 | 0.01062 | -0.09 | 131.514
8.5 | 1.449 | 0.01117 | -0.09 | 129.718
9 | 1.498 | 0.01188 | -0.091 | 126.138
9.5 | 1.545 | 0.01251 | -0.091 | 123.541
10 | 1.589 | 0.01304 | -0.091 | 121.869
10.5 | 1.615 | 0.0166 | -0.091 | 97.288
11 | 1.648 | 0.01772 | -0.091 | 92.988
11.5 | 1.674 | 0.01907 | -0.091 | 87.779
12 | 1.697 | 0.02033 | -0.091 | 83.492
12.5 | 1.714 | 0.02192 | -0.09 | 78.23
13 | 1.729 | 0.0234 | -0.09 | 73.899
13.5 | 1.737 | 0.02529 | -0.09 | 68.7
14 | 1.74 | 0.02767 | -0.09 | 62.865
14.5 | 1.739 | 0.0301 | -0.089 | 57.765
15 | 1.734 | 0.03256 | -0.089 | 53.251
15.5 | 1.72 | 0.03578 | -0.089 | 48.081
16 | 1.702 | 0.03906 | -0.088 | 43.585
16.5 | 1.68 | 0.04256 | -0.088 | 39.481
17 | 1.654 | 0.04686 | -0.087 | 35.302
17.5 | 1.623 | 0.05203 | -0.087 | 31.198
18 | 1.592 | 0.05659 | -0.086 | 28.132
18.5 | 1.555 | 0.06281 | -0.086 | 24.766
19 | 1.52 | 0.06813 | -0.085 | 22.306

## 66. Re 4M Mach 0.00 (2)
BIGFOIL.COM POLAR EXPORT
SB99A22C4
SB99A22C4 |  |  |  | Cl Max: | 1.9105 | at alpha= | 17.5 | deg
XFOIL ncrit=9 |  |  |  | L/D Max: | 161.497 | at alpha= | 5.5 | deg
Re: | 4000000 |  |  | Cd Min: | 0.17641 | at alpha= | -20 | deg
Mach: | 0 |  |  | Cl=0 at alpha= | -3.5949 | deg
|  |  |  | @ Cl=0.1, Cd= | 0.006388
|  |  |  | @ Cl=0.4, Cd= | 0.0058175
|  |  |  | @ Cl=0.6, Cd= | 0.005429
alpha (deg) | Cl | Cd | Cm | Cl/Cd
-20 | -0.8156 | 0.17641 | 0.0145 | -4.6233
-19.5 | -0.8401 | 0.16144 | 0.0055 | -5.2038
-19 | -0.8914 | 0.14188 | -0.006 | -6.2828
-18.5 | -1.4462 | 0.03843 | -0.0775 | -37.6321
-18 | -1.4693 | 0.02896 | -0.0851 | -50.7355
-17.5 | -1.4701 | 0.02479 | -0.0848 | -59.3021
-17 | -1.4429 | 0.02241 | -0.0839 | -64.3864
-16.5 | -1.4064 | 0.02064 | -0.083 | -68.1395
-16 | -1.3649 | 0.01921 | -0.0823 | -71.0515
-15.5 | -1.3207 | 0.01799 | -0.0815 | -73.413
-15 | -1.2752 | 0.01692 | -0.0807 | -75.3664
-14.5 | -1.2283 | 0.01597 | -0.0799 | -76.913
-14 | -1.168 | 0.01504 | -0.0817 | -77.6596
-13.5 | -1.1099 | 0.01423 | -0.0828 | -77.9972
-13 | -1.0566 | 0.01325 | -0.083 | -79.7434
-12.5 | -1.0061 | 0.01243 | -0.0824 | -80.9413
-12 | -0.9538 | 0.01178 | -0.0819 | -80.9677
-11.5 | -0.9004 | 0.01121 | -0.0815 | -80.3211
-11 | -0.8462 | 0.01071 | -0.0813 | -79.0103
-10.5 | -0.791 | 0.01027 | -0.0811 | -77.0204
-10 | -0.7362 | 0.00966 | -0.081 | -76.2112
-9.5 | -0.6805 | 0.00923 | -0.0809 | -73.727
-9 | -0.6242 | 0.0089 | -0.0809 | -70.1348
-8.5 | -0.5674 | 0.0086 | -0.0809 | -65.9767
-8 | -0.5107 | 0.00823 | -0.081 | -62.0535
-7.5 | -0.4533 | 0.00796 | -0.0811 | -56.9472
-7 | -0.3958 | 0.00772 | -0.0813 | -51.2694
-6.5 | -0.3382 | 0.00749 | -0.0815 | -45.1535
-6 | -0.2803 | 0.00731 | -0.0817 | -38.3447
-5.5 | -0.2224 | 0.00715 | -0.0819 | -31.1049
-5 | -0.1641 | 0.00697 | -0.0822 | -23.5438
-4.5 | -0.1059 | 0.00684 | -0.0825 | -15.4825
-4 | -0.0474 | 0.00671 | -0.0828 | -7.0641
-3.5 | 0.0111 | 0.00657 | -0.0831 | 1.6895
-3 | 0.0698 | 0.00646 | -0.0835 | 10.805
-2.5 | 0.1285 | 0.00632 | -0.0838 | 20.3323
-2 | 0.1873 | 0.0062 | -0.0842 | 30.2097
-1.5 | 0.246 | 0.00609 | -0.0846 | 40.3941
-1 | 0.3048 | 0.00599 | -0.0851 | 50.8848
-0.5 | 0.3634 | 0.00588 | -0.0855 | 61.8027
0 | 0.422 | 0.00578 | -0.086 | 73.0104
0.5 | 0.4805 | 0.00567 | -0.0865 | 84.7443
1 | 0.5388 | 0.00556 | -0.0869 | 96.9065
1.5 | 0.597 | 0.00543 | -0.0874 | 109.9448
2 | 0.6548 | 0.00541 | -0.0878 | 121.0351
2.5 | 0.7125 | 0.00548 | -0.0881 | 130.0182
3 | 0.7699 | 0.00561 | -0.0884 | 137.2371
4 | 0.8834 | 0.00598 | -0.0886 | 147.7258
4.5 | 0.9394 | 0.00616 | -0.0886 | 152.5
5 | 0.9922 | 0.00628 | -0.0878 | 157.9936
5.5 | 1.0465 | 0.00648 | -0.0874 | 161.4969
6 | 1.1022 | 0.00684 | -0.0875 | 161.1404
6.5 | 1.1572 | 0.00724 | -0.0875 | 159.8343
7 | 1.2116 | 0.00766 | -0.0874 | 158.1723
7.5 | 1.2647 | 0.00818 | -0.0871 | 154.6088
8 | 1.3167 | 0.00876 | -0.0866 | 150.3082
8.5 | 1.368 | 0.00937 | -0.0861 | 145.9979
9 | 1.4177 | 0.01006 | -0.0854 | 140.9245
9.5 | 1.467 | 0.01073 | -0.0845 | 136.7195
10 | 1.5147 | 0.01148 | -0.0835 | 131.9425
10.5 | 1.5618 | 0.0122 | -0.0824 | 128.0164
11 | 1.6069 | 0.01299 | -0.081 | 123.7028
11.5 | 1.6491 | 0.0139 | -0.0792 | 118.6403
12 | 1.6899 | 0.01478 | -0.0772 | 114.3369
12.5 | 1.7267 | 0.01572 | -0.0746 | 109.841
13.5 | 1.7831 | 0.01797 | -0.067 | 99.2265
14 | 1.8092 | 0.01939 | -0.0635 | 93.3058
14.5 | 1.8314 | 0.02119 | -0.0601 | 86.4276
15 | 1.8534 | 0.02319 | -0.0572 | 79.9224
15.5 | 1.8708 | 0.02572 | -0.0545 | 72.7372
16 | 1.8873 | 0.02853 | -0.0522 | 66.1514
16.5 | 1.8972 | 0.03216 | -0.0502 | 58.9925
17 | 1.9062 | 0.03609 | -0.0486 | 52.818
17.5 | 1.9105 | 0.0407 | -0.0475 | 46.941
18 | 1.9081 | 0.0463 | -0.0467 | 41.2117
18.5 | 1.8998 | 0.05286 | -0.0466 | 35.9402
19 | 1.8935 | 0.05942 | -0.0468 | 31.8664
19.5 | 1.881 | 0.06689 | -0.0475 | 28.1208
20 | 1.8629 | 0.07533 | -0.0487 | 24.7299

## 67. Re 4M Mach 0.10 (1)
BIGFOIL.COM POLAR EXPORT
SB99A22C4
SB99A22C4 |  |  |  | Cl Max: | 1.731 | at alpha= | 13.5 | deg
JavaFoil+Calcfoil stall+Eppler ext transition |  |  |  | L/D Max: | 192.115 | at alpha= | 7.5 | deg
Re: | 4000000 |  |  | Cd Min: | 0.00525 | at alpha= | 1 | deg
Mach: | 0.1 |  |  | Cl=0 at alpha= | -3.7623 | deg
|  |  |  | @ Cl=0.1, Cd= | 0.0056831
|  |  |  | @ Cl=0.4, Cd= | 0.0053997
|  |  |  | @ Cl=0.6, Cd= | 0.0052642
alpha (deg) | Cl | Cd | Cm | Cl/Cd
-20 | -0.618 | 0.16851 | -0.039 | -3.669
-19.5 | -0.635 | 0.15961 | -0.039 | -3.976
-19 | -0.65 | 0.15266 | -0.04 | -4.26
-18.5 | -0.665 | 0.14459 | -0.041 | -4.6
-18 | -0.679 | 0.13789 | -0.041 | -4.921
-17.5 | -0.69 | 0.12999 | -0.042 | -5.312
-17 | -0.701 | 0.12322 | -0.042 | -5.688
-16.5 | -0.71 | 0.11649 | -0.043 | -6.092
-16 | -0.717 | 0.10901 | -0.044 | -6.573
-15.5 | -0.721 | 0.10196 | -0.045 | -7.074
-15 | -0.723 | 0.09599 | -0.046 | -7.533
-14.5 | -0.722 | 0.08991 | -0.047 | -8.033
-14 | -0.72 | 0.08205 | -0.049 | -8.782
-13.5 | -0.717 | 0.07395 | -0.051 | -9.691
-13 | -0.707 | 0.06717 | -0.053 | -10.522
-12.5 | -0.699 | 0.05673 | -0.057 | -12.329
-12 | -0.695 | 0.04405 | -0.061 | -15.778
-11.5 | -0.692 | 0.03119 | -0.066 | -22.204
-11 | -0.706 | 0.01634 | -0.073 | -43.175
-10.5 | -0.687 | 0.01322 | -0.075 | -51.973
-10 | -0.666 | 0.01148 | -0.078 | -58.06
-9.5 | -0.625 | 0.01086 | -0.078 | -57.53
-9 | -0.581 | 0.01052 | -0.078 | -55.192
-8.5 | -0.533 | 0.01006 | -0.079 | -53.034
-8 | -0.484 | 0.00975 | -0.079 | -49.621
-7.5 | -0.432 | 0.00641 | -0.079 | -67.424
-7 | -0.378 | 0.00631 | -0.08 | -59.955
-6.5 | -0.323 | 0.00621 | -0.08 | -51.983
-6 | -0.266 | 0.00612 | -0.081 | -43.534
-5.5 | -0.208 | 0.00602 | -0.081 | -34.578
-5 | -0.149 | 0.00594 | -0.081 | -25.12
-4.5 | -0.089 | 0.00588 | -0.082 | -15.194
-4 | -0.029 | 0.00581 | -0.082 | -5.006
-3.5 | 0.032 | 0.00576 | -0.082 | 5.488
-3 | 0.093 | 0.00569 | -0.083 | 16.28
-2.5 | 0.154 | 0.00563 | -0.083 | 27.325
-2 | 0.215 | 0.00554 | -0.083 | 38.833
-1.5 | 0.277 | 0.00551 | -0.084 | 50.188
-1 | 0.338 | 0.00544 | -0.084 | 62.145
-0.5 | 0.399 | 0.0054 | -0.084 | 73.873
0 | 0.461 | 0.00538 | -0.085 | 85.703
0.5 | 0.522 | 0.00535 | -0.085 | 97.516
1 | 0.583 | 0.00525 | -0.086 | 110.889
1.5 | 0.643 | 0.0053 | -0.086 | 121.41
2 | 0.704 | 0.00537 | -0.086 | 131.084
2.5 | 0.765 | 0.00542 | -0.087 | 140.986
3 | 0.825 | 0.00554 | -0.087 | 148.835
3.5 | 0.885 | 0.00564 | -0.087 | 156.861
4 | 0.945 | 0.00577 | -0.088 | 163.853
4.5 | 1.005 | 0.0059 | -0.088 | 170.152
5 | 1.064 | 0.00603 | -0.088 | 176.379
5.5 | 1.122 | 0.00618 | -0.089 | 181.568
6 | 1.181 | 0.00637 | -0.089 | 185.384
6.5 | 1.238 | 0.00656 | -0.089 | 188.73
7 | 1.295 | 0.00678 | -0.09 | 190.97
7.5 | 1.35 | 0.00703 | -0.09 | 192.115
8 | 1.403 | 0.0107 | -0.09 | 131.139
8.5 | 1.455 | 0.01129 | -0.091 | 128.917
9 | 1.504 | 0.01192 | -0.091 | 126.194
9.5 | 1.551 | 0.01258 | -0.091 | 123.261
10 | 1.595 | 0.01315 | -0.092 | 121.3
10.5 | 1.619 | 0.01684 | -0.091 | 96.154
11 | 1.65 | 0.01805 | -0.091 | 91.454
11.5 | 1.676 | 0.0194 | -0.091 | 86.377
12 | 1.697 | 0.02075 | -0.091 | 81.791
12.5 | 1.713 | 0.02255 | -0.091 | 75.968
13 | 1.725 | 0.02402 | -0.091 | 71.784
13.5 | 1.731 | 0.02607 | -0.09 | 66.395
14 | 1.731 | 0.02841 | -0.09 | 60.935
14.5 | 1.727 | 0.03098 | -0.09 | 55.758
15 | 1.72 | 0.03373 | -0.089 | 50.981
15.5 | 1.702 | 0.03689 | -0.089 | 46.134
16 | 1.68 | 0.04053 | -0.088 | 41.447
16.5 | 1.653 | 0.04474 | -0.088 | 36.94
17 | 1.623 | 0.04887 | -0.087 | 33.211
17.5 | 1.587 | 0.05437 | -0.087 | 29.196
18 | 1.549 | 0.0603 | -0.086 | 25.688
18.5 | 1.51 | 0.06569 | -0.086 | 22.989

## 68. Re 4M Mach 0.10 (2)
BIGFOIL.COM POLAR EXPORT
SB99A22C4
SB99A22C4 |  |  |  | Cl Max: | 1.9011 | at alpha= | 17 | deg
XFOIL ncrit=9 |  |  |  | L/D Max: | 161.534 | at alpha= | 5.5 | deg
Re: | 4000000 |  |  | Cd Min: | 0.17282 | at alpha= | -19.5 | deg
Mach: | 0.1 |  |  | Cl=0 at alpha= | -3.5924 | deg
|  |  |  | @ Cl=0.1, Cd= | 0.0063989
|  |  |  | @ Cl=0.4, Cd= | 0.0058374
|  |  |  | @ Cl=0.6, Cd= | 0.0054511
alpha (deg) | Cl | Cd | Cm | Cl/Cd
-19.5 | -0.7981 | 0.17282 | 0.0115 | -4.6181
-19 | -0.8242 | 0.15761 | 0.0025 | -5.2294
-18.5 | -0.8744 | 0.13852 | -0.0088 | -6.3124
-18 | -1.3779 | 0.04566 | -0.0722 | -30.1774
-17.5 | -1.4236 | 0.03086 | -0.0864 | -46.1309
-17 | -1.4329 | 0.02544 | -0.0876 | -56.3247
-16.5 | -1.409 | 0.02262 | -0.0865 | -62.29
-16 | -1.3725 | 0.02066 | -0.0855 | -66.4327
-15.5 | -1.3304 | 0.01912 | -0.0845 | -69.5816
-15 | -1.2856 | 0.01783 | -0.0835 | -72.1032
-14.5 | -1.241 | 0.01673 | -0.0822 | -74.1781
-13.5 | -1.1215 | 0.01469 | -0.0848 | -76.3445
-13 | -1.0658 | 0.01394 | -0.085 | -76.4562
-12.5 | -1.0159 | 0.01285 | -0.0841 | -79.0584
-12 | -0.9634 | 0.01209 | -0.0835 | -79.6857
-11.5 | -0.9094 | 0.01146 | -0.083 | -79.3543
-11 | -0.8546 | 0.0109 | -0.0826 | -78.4037
-10.5 | -0.7989 | 0.01042 | -0.0823 | -76.6699
-10 | -0.7431 | 0.00985 | -0.0821 | -75.4416
-9.5 | -0.6869 | 0.00935 | -0.0819 | -73.4652
-9 | -0.6301 | 0.00899 | -0.0818 | -70.089
-8.5 | -0.5726 | 0.0087 | -0.0818 | -65.8161
-8 | -0.5153 | 0.0083 | -0.0818 | -62.0843
-7.5 | -0.4574 | 0.00802 | -0.0819 | -57.0324
-7 | -0.3993 | 0.0078 | -0.082 | -51.1923
-6.5 | -0.3412 | 0.00754 | -0.0821 | -45.252
-6 | -0.2827 | 0.00736 | -0.0823 | -38.4103
-5.5 | -0.2243 | 0.00717 | -0.0825 | -31.2831
-5 | -0.1657 | 0.007 | -0.0827 | -23.6714
-4.5 | -0.107 | 0.00687 | -0.083 | -15.575
-4 | -0.0481 | 0.00673 | -0.0833 | -7.1471
-3.5 | 0.0109 | 0.00659 | -0.0836 | 1.654
-3 | 0.07 | 0.00647 | -0.0839 | 10.8192
-2.5 | 0.1291 | 0.00633 | -0.0843 | 20.3949
-2 | 0.1882 | 0.00622 | -0.0847 | 30.2572
-1.5 | 0.2474 | 0.0061 | -0.0851 | 40.5574
-1 | 0.3065 | 0.006 | -0.0855 | 51.0833
-0.5 | 0.3655 | 0.00589 | -0.0859 | 62.0543
0 | 0.4245 | 0.0058 | -0.0864 | 73.1897
0.5 | 0.4833 | 0.00569 | -0.0869 | 84.9385
1 | 0.5421 | 0.00558 | -0.0874 | 97.1505
1.5 | 0.6005 | 0.00545 | -0.0878 | 110.1835
2 | 0.6588 | 0.00543 | -0.0882 | 121.326
2.5 | 0.7169 | 0.0055 | -0.0885 | 130.3455
3 | 0.7746 | 0.00564 | -0.0887 | 137.3404
3.5 | 0.8319 | 0.00583 | -0.0889 | 142.693
4 | 0.889 | 0.00601 | -0.089 | 147.9201
4.5 | 0.9454 | 0.00619 | -0.0889 | 152.7302
5 | 0.9987 | 0.00632 | -0.0881 | 158.0222
5.5 | 1.0532 | 0.00652 | -0.0877 | 161.5337
6 | 1.1092 | 0.00689 | -0.0877 | 160.9869
6.5 | 1.1648 | 0.00728 | -0.0877 | 160
7 | 1.2195 | 0.00772 | -0.0875 | 157.9663
7.5 | 1.2731 | 0.00824 | -0.0872 | 154.5024
8 | 1.3252 | 0.00886 | -0.0866 | 149.5711
8.5 | 1.3768 | 0.00947 | -0.086 | 145.3854
9 | 1.4271 | 0.01016 | -0.0852 | 140.4626
9.5 | 1.4763 | 0.01088 | -0.0842 | 135.6893
10 | 1.5246 | 0.01161 | -0.0831 | 131.3178
10.5 | 1.5715 | 0.01237 | -0.0818 | 127.0412
11 | 1.6161 | 0.01322 | -0.0802 | 122.2466
11.5 | 1.6586 | 0.01412 | -0.0782 | 117.4646
12 | 1.6989 | 0.01503 | -0.076 | 113.0339
12.5 | 1.7324 | 0.01601 | -0.0726 | 108.2074
13 | 1.7605 | 0.01717 | -0.0685 | 102.5335
13.5 | 1.7866 | 0.01856 | -0.0647 | 96.2608
14 | 1.8127 | 0.0201 | -0.0613 | 90.1841
14.5 | 1.8352 | 0.02203 | -0.0581 | 83.3046
15 | 1.8543 | 0.02439 | -0.055 | 76.0271
15.5 | 1.8721 | 0.02708 | -0.0525 | 69.1322
16 | 1.8855 | 0.03037 | -0.0503 | 62.0843
16.5 | 1.8935 | 0.03437 | -0.0484 | 55.0916
17 | 1.9011 | 0.03866 | -0.0471 | 49.1749
17.5 | 1.901 | 0.04397 | -0.0461 | 43.234
18 | 1.8944 | 0.05029 | -0.0457 | 37.6695
18.5 | 1.8874 | 0.05691 | -0.0458 | 33.1646
19 | 1.8762 | 0.06425 | -0.0463 | 29.2016
19.5 | 1.8592 | 0.07251 | -0.0474 | 25.6406
20 | 1.8362 | 0.08177 | -0.049 | 22.4557

## 69. Re 4M Mach 0.25 (1)
BIGFOIL.COM POLAR EXPORT
SB99A22C4
SB99A22C4 |  |  |  | Cl Max: | 1.691 | at alpha= | 12.5 | deg
JavaFoil+Calcfoil stall+Eppler ext transition |  |  |  | L/D Max: | 196.854 | at alpha= | 7 | deg
Re: | 4000000 |  |  | Cd Min: | 0.00514 | at alpha= | 1 | deg
Mach: | 0.25 |  |  | Cl=0 at alpha= | -3.7581 | deg
|  |  |  | @ Cl=0.1, Cd= | 0.0055229
|  |  |  | @ Cl=0.4, Cd= | 0.0052579
|  |  |  | @ Cl=0.6, Cd= | 0.0051406
alpha (deg) | Cl | Cd | Cm | Cl/Cd
-15 | -0.562 | 0.11132 | -0.041 | -5.051
-14.5 | -0.585 | 0.10344 | -0.042 | -5.659
-14 | -0.603 | 0.09712 | -0.043 | -6.21
-13.5 | -0.617 | 0.0886 | -0.046 | -6.969
-13 | -0.622 | 0.08249 | -0.047 | -7.54
-12.5 | -0.622 | 0.07542 | -0.049 | -8.253
-12 | -0.621 | 0.06658 | -0.052 | -9.324
-11.5 | -0.615 | 0.05785 | -0.056 | -10.639
-11 | -0.605 | 0.05066 | -0.059 | -11.934
-10.5 | -0.624 | 0.02629 | -0.07 | -23.735
-10 | -0.628 | 0.01527 | -0.076 | -41.152
-9.5 | -0.617 | 0.01177 | -0.08 | -52.387
-9 | -0.581 | 0.01104 | -0.081 | -52.659
-8.5 | -0.537 | 0.01053 | -0.081 | -51.005
-8 | -0.489 | 0.01004 | -0.081 | -48.762
-7.5 | -0.439 | 0.00968 | -0.082 | -45.305
-7 | -0.385 | 0.00928 | -0.082 | -41.51
-6.5 | -0.33 | 0.00608 | -0.082 | -54.192
-6 | -0.272 | 0.00596 | -0.083 | -45.666
-5.5 | -0.213 | 0.00587 | -0.083 | -36.315
-5 | -0.153 | 0.00577 | -0.083 | -26.495
-4.5 | -0.092 | 0.0057 | -0.084 | -16.068
-4 | -0.03 | 0.00565 | -0.084 | -5.283
-3.5 | 0.032 | 0.0056 | -0.085 | 5.8
-3 | 0.095 | 0.00553 | -0.085 | 17.204
-2.5 | 0.158 | 0.00544 | -0.085 | 29.058
-2 | 0.221 | 0.00539 | -0.086 | 40.968
-1.5 | 0.284 | 0.00537 | -0.086 | 52.914
-1 | 0.347 | 0.0053 | -0.086 | 65.491
-0.5 | 0.41 | 0.00525 | -0.087 | 78.022
0 | 0.473 | 0.00522 | -0.087 | 90.685
0.5 | 0.536 | 0.00523 | -0.088 | 102.47
1 | 0.599 | 0.00514 | -0.088 | 116.346
1.5 | 0.661 | 0.00518 | -0.088 | 127.693
2 | 0.723 | 0.00525 | -0.089 | 137.637
2.5 | 0.785 | 0.00535 | -0.089 | 146.796
3 | 0.847 | 0.00543 | -0.089 | 156.117
3.5 | 0.909 | 0.00553 | -0.09 | 164.276
4 | 0.97 | 0.00566 | -0.09 | 171.419
4.5 | 1.032 | 0.0058 | -0.09 | 177.776
5 | 1.092 | 0.00594 | -0.091 | 183.981
5.5 | 1.152 | 0.0061 | -0.091 | 188.93
6 | 1.212 | 0.0063 | -0.092 | 192.42
6.5 | 1.27 | 0.00649 | -0.092 | 195.779
7 | 1.328 | 0.00675 | -0.092 | 196.854
7.5 | 1.384 | 0.01036 | -0.093 | 133.505
8 | 1.438 | 0.01108 | -0.093 | 129.775
8.5 | 1.489 | 0.01182 | -0.093 | 125.978
9 | 1.538 | 0.0125 | -0.094 | 123.041
9.5 | 1.583 | 0.01325 | -0.094 | 119.465
10 | 1.605 | 0.0172 | -0.093 | 93.304
10.5 | 1.636 | 0.01836 | -0.093 | 89.105
11 | 1.661 | 0.01989 | -0.093 | 83.493
11.5 | 1.678 | 0.02154 | -0.093 | 77.896
12 | 1.688 | 0.02359 | -0.093 | 71.553
12.5 | 1.691 | 0.02547 | -0.092 | 66.407
13 | 1.687 | 0.02801 | -0.092 | 60.227
13.5 | 1.675 | 0.03072 | -0.091 | 54.522
14 | 1.657 | 0.03363 | -0.091 | 49.289
14.5 | 1.63 | 0.0377 | -0.09 | 43.236
15 | 1.596 | 0.04176 | -0.09 | 38.226
15.5 | 1.548 | 0.04672 | -0.089 | 33.141
16 | 1.492 | 0.05277 | -0.088 | 28.272
16.5 | 1.429 | 0.05929 | -0.087 | 24.099
17 | 1.359 | 0.06642 | -0.086 | 20.466
17.5 | 1.285 | 0.07398 | -0.086 | 17.376

## 70. Re 4M Mach 0.25 (2)
BIGFOIL.COM POLAR EXPORT
SB99A22C4
SB99A22C4 |  |  |  | Cl Max: | 1.8618 | at alpha= | 16 | deg
XFOIL ncrit=9 |  |  |  | L/D Max: | 161.589 | at alpha= | 6 | deg
Re: | 4000000 |  |  | Cd Min: | 0.22718 | at alpha= | -19.5 | deg
Mach: | 0.25 |  |  | Cl=0 at alpha= | -3.5791 | deg
|  |  |  | @ Cl=0.1, Cd= | 0.0064735
|  |  |  | @ Cl=0.4, Cd= | 0.0059589
|  |  |  | @ Cl=0.6, Cd= | 0.0056075
alpha (deg) | Cl | Cd | Cm | Cl/Cd
-19.5 | -0.6499 | 0.22718 | 0.0358 | -2.8607
-19 | -0.6312 | 0.22106 | 0.0317 | -2.8553
-18.5 | -0.6123 | 0.21508 | 0.0278 | -2.8468
-18 | -0.5949 | 0.20815 | 0.0236 | -2.858
-17.5 | -0.5912 | 0.19544 | 0.0179 | -3.025
-17 | -0.698 | 0.15508 | -0.002 | -4.5009
-16.5 | -0.7424 | 0.13679 | -0.0125 | -5.4273
-16 | -0.7936 | 0.11885 | -0.0231 | -6.6773
-15.5 | -0.8902 | 0.095 | -0.0388 | -9.3705
-15 | -1.2237 | 0.03468 | -0.0916 | -35.2855
-14.5 | -1.2432 | 0.02669 | -0.0971 | -46.5792
-14 | -1.2194 | 0.02295 | -0.0961 | -53.1329
-13 | -1.1167 | 0.0179 | -0.0966 | -62.3855
-12.5 | -1.0656 | 0.01632 | -0.0949 | -65.2941
-12 | -1.0123 | 0.01499 | -0.0933 | -67.5317
-11.5 | -0.9578 | 0.01364 | -0.0919 | -70.2199
-11 | -0.9015 | 0.01243 | -0.0907 | -72.5261
-10.5 | -0.8426 | 0.01161 | -0.0897 | -72.5754
-10 | -0.7831 | 0.01091 | -0.0889 | -71.7782
-9.5 | -0.7231 | 0.01034 | -0.0881 | -69.9323
-9 | -0.6632 | 0.00965 | -0.0874 | -68.7254
-8.5 | -0.6026 | 0.00919 | -0.0869 | -65.5713
-8 | -0.5414 | 0.00881 | -0.0865 | -61.4529
-7.5 | -0.4805 | 0.00839 | -0.0862 | -57.2706
-7 | -0.4193 | 0.00807 | -0.086 | -51.9579
-6.5 | -0.3581 | 0.00781 | -0.0858 | -45.8515
-6 | -0.297 | 0.00756 | -0.0857 | -39.2857
-5.5 | -0.2356 | 0.00734 | -0.0857 | -32.0981
-5 | -0.1744 | 0.00718 | -0.0858 | -24.2897
-4.5 | -0.113 | 0.00699 | -0.0859 | -16.166
-4 | -0.0516 | 0.00683 | -0.086 | -7.5549
-3.5 | 0.0097 | 0.00668 | -0.0862 | 1.4521
-3 | 0.0711 | 0.00653 | -0.0865 | 10.8882
-2.5 | 0.1325 | 0.00641 | -0.0868 | 20.6708
-2 | 0.1937 | 0.0063 | -0.0871 | 30.746
-1.5 | 0.2549 | 0.00619 | -0.0874 | 41.1793
-0.5 | 0.3772 | 0.006 | -0.0882 | 62.8667
0 | 0.4382 | 0.00589 | -0.0887 | 74.3973
0.5 | 0.4991 | 0.0058 | -0.0891 | 86.0517
1 | 0.5599 | 0.0057 | -0.0896 | 98.2281
1.5 | 0.6206 | 0.00556 | -0.09 | 111.6187
2 | 0.681 | 0.00552 | -0.0904 | 123.3696
2.5 | 0.741 | 0.00563 | -0.0906 | 131.6163
3 | 0.8008 | 0.00578 | -0.0907 | 138.5467
3.5 | 0.8605 | 0.00595 | -0.0908 | 144.6218
4 | 0.9197 | 0.00617 | -0.0908 | 149.06
4.5 | 0.9781 | 0.00639 | -0.0906 | 153.0673
5 | 1.0341 | 0.00655 | -0.0898 | 157.8779
5.5 | 1.0902 | 0.00675 | -0.089 | 161.5111
6 | 1.1489 | 0.00711 | -0.0888 | 161.5893
6.5 | 1.2065 | 0.00755 | -0.0885 | 159.8013
7 | 1.2633 | 0.00805 | -0.088 | 156.9317
7.5 | 1.3187 | 0.00864 | -0.0873 | 152.6273
8 | 1.3731 | 0.00929 | -0.0863 | 147.8041
8.5 | 1.426 | 0.01001 | -0.0851 | 142.4575
9 | 1.4771 | 0.01082 | -0.0837 | 136.5157
9.5 | 1.5281 | 0.01158 | -0.0821 | 131.9603
10 | 1.5759 | 0.01249 | -0.08 | 126.1729
10.5 | 1.6224 | 0.01339 | -0.0778 | 121.165
11 | 1.6647 | 0.01443 | -0.0748 | 115.3638
11.5 | 1.6992 | 0.01553 | -0.0706 | 109.414
12 | 1.7296 | 0.0168 | -0.0661 | 102.9524
12.5 | 1.7578 | 0.01835 | -0.0618 | 95.7929
13 | 1.7831 | 0.02026 | -0.0577 | 88.0109
13.5 | 1.8063 | 0.02253 | -0.0541 | 80.1731
14 | 1.8275 | 0.02521 | -0.0509 | 72.4911
14.5 | 1.8419 | 0.02869 | -0.0481 | 64.2001
15 | 1.8555 | 0.03255 | -0.0459 | 57.0046
15.5 | 1.8588 | 0.03758 | -0.0441 | 49.4625
16 | 1.8618 | 0.04293 | -0.0429 | 43.3683
16.5 | 1.8573 | 0.04933 | -0.0422 | 37.6505
17 | 1.8444 | 0.05687 | -0.0422 | 32.4319
17.5 | 1.8288 | 0.065 | -0.0427 | 28.1354
18 | 1.8102 | 0.0737 | -0.0437 | 24.5617
18.5 | 1.7869 | 0.0832 | -0.0454 | 21.4772
19 | 1.7598 | 0.09347 | -0.0478 | 18.8274
19.5 | 1.7294 | 0.10435 | -0.0509 | 16.5731
20 | 1.697 | 0.11588 | -0.0549 | 14.6445

## 71. Re 4M Mach 0.50 (1)
BIGFOIL.COM POLAR EXPORT
SB99A22C4
SB99A22C4 |  |  |  | Cl Max: | 1.594 | at alpha= | 9 | deg
JavaFoil+Calcfoil stall+Eppler ext transition |  |  |  | L/D Max: | 184.774 | at alpha= | 5 | deg
Re: | 4000000 |  |  | Cd Min: | 0.00549 | at alpha= | 1.5 | deg
Mach: | 0.5 |  |  | Cl=0 at alpha= | -3.7609 | deg
|  |  |  | @ Cl=0.1, Cd= | 0.00582
|  |  |  | @ Cl=0.4, Cd= | 0.0055414
|  |  |  | @ Cl=0.6, Cd= | 0.0055201
alpha (deg) | Cl | Cd | Cm | Cl/Cd
-20 | -0.911 | 0.16456 | -0.049 | -5.538
-19.5 | -0.884 | 0.16301 | -0.049 | -5.423
-19 | -0.856 | 0.15405 | -0.049 | -5.56
-18.5 | -0.831 | 0.15104 | -0.05 | -5.499
-18 | -0.802 | 0.14642 | -0.05 | -5.475
-17.5 | -0.772 | 0.14251 | -0.048 | -5.414
-17 | -0.744 | 0.13497 | -0.047 | -5.51
-16.5 | -0.716 | 0.13261 | -0.047 | -5.398
-16 | -0.688 | 0.12646 | -0.047 | -5.442
-15.5 | -0.66 | 0.12247 | -0.047 | -5.392
-15 | -0.633 | 0.11763 | -0.048 | -5.384
-14.5 | -0.604 | 0.11564 | -0.046 | -5.221
-14 | -0.576 | 0.1117 | -0.045 | -5.154
-13.5 | -0.548 | 0.10606 | -0.045 | -5.167
-13 | -0.52 | 0.10049 | -0.046 | -5.177
-12.5 | -0.492 | 0.09848 | -0.046 | -4.999
-12 | -0.464 | 0.08884 | -0.044 | -5.219
-11.5 | -0.436 | 0.07885 | -0.045 | -5.532
-11 | -0.408 | 0.07251 | -0.046 | -5.633
-10.5 | -0.379 | 0.08414 | -0.043 | -4.509
-10 | -0.352 | 0.07015 | -0.044 | -5.013
-9.5 | -0.325 | 0.06223 | -0.049 | -5.224
-9 | -0.295 | 0.0658 | -0.043 | -4.486
-8.5 | -0.268 | 0.0589 | -0.046 | -4.544
-8 | -0.238 | 0.06876 | -0.038 | -3.466
-7.5 | -0.321 | 0.04819 | -0.055 | -6.667
-7 | -0.369 | 0.01332 | -0.088 | -27.683
-6.5 | -0.344 | 0.01035 | -0.092 | -33.272
-6 | -0.292 | 0.00976 | -0.092 | -29.906
-5.5 | -0.232 | 0.00923 | -0.093 | -25.116
-5 | -0.168 | 0.00613 | -0.093 | -27.354
-4.5 | -0.101 | 0.00602 | -0.094 | -16.826
-4 | -0.033 | 0.00593 | -0.094 | -5.579
-3.5 | 0.036 | 0.00582 | -0.095 | 6.201
-3 | 0.106 | 0.00582 | -0.095 | 18.212
-2.5 | 0.176 | 0.00567 | -0.095 | 31.101
-2 | 0.247 | 0.00562 | -0.096 | 43.894
-1.5 | 0.317 | 0.00557 | -0.096 | 57.021
-1 | 0.388 | 0.00555 | -0.097 | 69.847
-0.5 | 0.458 | 0.0055 | -0.097 | 83.151
0 | 0.529 | 0.00553 | -0.097 | 95.632
0.5 | 0.599 | 0.00552 | -0.098 | 108.463
1 | 0.668 | 0.00553 | -0.098 | 120.755
1.5 | 0.738 | 0.00549 | -0.099 | 134.471
2 | 0.807 | 0.00557 | -0.099 | 145.02
2.5 | 0.876 | 0.00567 | -0.099 | 154.668
3 | 0.945 | 0.00582 | -0.1 | 162.301
3.5 | 1.014 | 0.00595 | -0.1 | 170.216
4 | 1.081 | 0.00614 | -0.101 | 176.027
4.5 | 1.149 | 0.00637 | -0.101 | 180.354
5 | 1.215 | 0.00658 | -0.102 | 184.774
5.5 | 1.281 | 0.01005 | -0.102 | 127.368
6 | 1.345 | 0.01059 | -0.102 | 126.958
6.5 | 1.407 | 0.01128 | -0.103 | 124.718
7 | 1.466 | 0.0122 | -0.103 | 120.168
7.5 | 1.506 | 0.01592 | -0.103 | 94.64
8 | 1.547 | 0.01753 | -0.102 | 88.279
8.5 | 1.579 | 0.01909 | -0.102 | 82.706
9 | 1.594 | 0.02171 | -0.102 | 73.417
9.5 | 1.584 | 0.02495 | -0.101 | 63.484
10 | 1.54 | 0.02928 | -0.1 | 52.592
10.5 | 1.424 | 0.03531 | -0.098 | 40.334
11 | 0.931 | 0.04837 | -0.095 | 19.243
11.5 | 0.945 | 0.05665 | -0.092 | 16.687
12 | 0.963 | 0.06398 | -0.09 | 15.05
12.5 | 0.928 | 0.09437 | -0.072 | 9.83
13 | 0.931 | 0.10305 | -0.055 | 9.039
13.5 | 1.008 | 0.09344 | -0.082 | 10.789
14 | 0.989 | 0.11713 | -0.06 | 8.441

## 72. Re 4M Mach 0.50 (2)
BIGFOIL.COM POLAR EXPORT
SB99A22C4
SB99A22C4 |  |  |  | Cl Max: | 1.7961 | at alpha= | 12 | deg
XFOIL ncrit=9 |  |  |  | L/D Max: | 161.476 | at alpha= | 5.5 | deg
Re: | 4000000 |  |  | Cd Min: | 0.26382 | at alpha= | -20 | deg
Mach: | 0.5 |  |  | Cl=0 at alpha= | -3.5137 | deg
|  |  |  | @ Cl=0.1, Cd= | 0.0068563
|  |  |  | @ Cl=0.4, Cd= | 0.0063582
|  |  |  | @ Cl=0.6, Cd= | 0.0061831
alpha (deg) | Cl | Cd | Cm | Cl/Cd
-20 | -0.6991 | 0.26382 | 0.0489 | -2.6499
-19.5 | -0.6761 | 0.25532 | 0.0436 | -2.648
-19 | -0.6541 | 0.24622 | 0.0383 | -2.6566
-18.5 | -0.6336 | 0.23629 | 0.0328 | -2.6815
-18 | -0.611 | 0.22849 | 0.0279 | -2.6741
-17.5 | -0.588 | 0.22095 | 0.0232 | -2.6612
-17 | -0.5653 | 0.21347 | 0.0187 | -2.6481
-16.5 | -0.544 | 0.20529 | 0.014 | -2.6499
-16 | -0.5255 | 0.19591 | 0.0091 | -2.6824
-15.5 | -0.5082 | 0.18657 | 0.0044 | -2.7239
-15 | -0.4898 | 0.17846 | 0 | -2.7446
-14.5 | -0.4692 | 0.17122 | -0.0039 | -2.7403
-14 | -0.4516 | 0.1631 | -0.008 | -2.7689
-13.5 | -0.4421 | 0.15307 | -0.0127 | -2.8882
-13 | -0.4341 | 0.14339 | -0.0173 | -3.0274
-12.5 | -0.4193 | 0.13569 | -0.021 | -3.0901
-12 | -0.4082 | 0.12746 | -0.0249 | -3.2026
-11.5 | -0.4202 | 0.11504 | -0.0309 | -3.6526
-10.5 | -0.4313 | 0.09519 | -0.0409 | -4.5309
-10 | -0.4597 | 0.08272 | -0.0484 | -5.5573
-9.5 | -0.4934 | 0.07007 | -0.0576 | -7.0415
-9 | -0.5237 | 0.05793 | -0.068 | -9.0402
-8.5 | -0.5458 | 0.04441 | -0.0846 | -12.29
-8 | -0.5616 | 0.02892 | -0.1026 | -19.4191
-7.5 | -0.5575 | 0.01811 | -0.108 | -30.7841
-7 | -0.5127 | 0.01202 | -0.1073 | -42.6539
-6.5 | -0.4426 | 0.00992 | -0.105 | -44.6169
-6 | -0.3679 | 0.00898 | -0.1031 | -40.9688
-5.5 | -0.2926 | 0.0084 | -0.1015 | -34.8333
-5 | -0.2182 | 0.00793 | -0.1003 | -27.5158
-4.5 | -0.1442 | 0.0076 | -0.0994 | -18.9737
-4 | -0.0708 | 0.00734 | -0.0987 | -9.6458
-3.5 | 0.002 | 0.00711 | -0.0983 | 0.28129
-3 | 0.0743 | 0.00691 | -0.098 | 10.7525
-2.5 | 0.1461 | 0.00676 | -0.0978 | 21.6124
-2 | 0.2175 | 0.00662 | -0.0978 | 32.855
-1.5 | 0.2886 | 0.00651 | -0.0979 | 44.3318
-1 | 0.3594 | 0.00641 | -0.098 | 56.0686
-0.5 | 0.43 | 0.00632 | -0.0982 | 68.038
0 | 0.5004 | 0.00625 | -0.0985 | 80.064
0.5 | 0.5705 | 0.0062 | -0.0987 | 92.0161
1 | 0.6404 | 0.00616 | -0.099 | 103.961
1.5 | 0.7103 | 0.00609 | -0.0992 | 116.6338
2 | 0.7801 | 0.00606 | -0.0994 | 128.7294
2.5 | 0.8496 | 0.00621 | -0.0992 | 136.8116
3 | 0.9191 | 0.00641 | -0.0989 | 143.3853
3.5 | 0.989 | 0.00665 | -0.0985 | 148.7218
4 | 1.0586 | 0.00691 | -0.0978 | 153.1983
4.5 | 1.1276 | 0.0072 | -0.0969 | 156.6111
5 | 1.1949 | 0.00749 | -0.0954 | 159.5327
5.5 | 1.2579 | 0.00779 | -0.0928 | 161.4763
6 | 1.3262 | 0.00835 | -0.0912 | 158.8263
6.5 | 1.3935 | 0.00896 | -0.0891 | 155.5246
7 | 1.4575 | 0.00975 | -0.0864 | 149.4872
7.5 | 1.5174 | 0.01072 | -0.0829 | 141.5485
8.5 | 1.6211 | 0.01297 | -0.0729 | 124.9884
9 | 1.6611 | 0.0145 | -0.0665 | 114.5586
9.5 | 1.6996 | 0.01637 | -0.0606 | 103.8241
10 | 1.7303 | 0.019 | -0.0548 | 91.0684
10.5 | 1.7583 | 0.02226 | -0.0499 | 78.9892
11 | 1.7787 | 0.02647 | -0.0457 | 67.1968
11.5 | 1.7916 | 0.03163 | -0.0423 | 56.6424
12 | 1.7961 | 0.03773 | -0.0395 | 47.604
12.5 | 1.7896 | 0.04488 | -0.0374 | 39.8752
13 | 1.7712 | 0.05318 | -0.0361 | 33.3058
13.5 | 1.7444 | 0.06248 | -0.0358 | 27.9193
14 | 1.7114 | 0.07269 | -0.0366 | 23.5438
14.5 | 1.6745 | 0.08365 | -0.0385 | 20.0179
15 | 1.6345 | 0.09533 | -0.0416 | 17.1457
15.5 | 1.5947 | 0.10738 | -0.0455 | 14.851
16 | 1.5576 | 0.11967 | -0.0505 | 13.0158
16.5 | 1.5235 | 0.13215 | -0.0563 | 11.5286
17 | 1.4936 | 0.14471 | -0.063 | 10.3213

## 73. Re 5M Mach 0.00 (1)
BIGFOIL.COM POLAR EXPORT
SB99A22C4
SB99A22C4 |  |  |  | Cl Max: | 1.746 | at alpha= | 14 | deg
JavaFoil+Calcfoil stall+Eppler ext transition |  |  |  | L/D Max: | 192.571 | at alpha= | 8 | deg
Re: | 5000000 |  |  | Cd Min: | 0.00532 | at alpha= | 1.5 | deg
Mach: | 0 |  |  | Cl=0 at alpha= | -3.7583 | deg
|  |  |  | @ Cl=0.1, Cd= | 0.0056295
|  |  |  | @ Cl=0.4, Cd= | 0.0054215
|  |  |  | @ Cl=0.6, Cd= | 0.00538
alpha (deg) | Cl | Cd | Cm | Cl/Cd
-20 | -0.668 | 0.16114 | -0.04 | -4.146
-19.5 | -0.682 | 0.15312 | -0.041 | -4.451
-19 | -0.694 | 0.14532 | -0.041 | -4.777
-18.5 | -0.706 | 0.13798 | -0.042 | -5.119
-18 | -0.717 | 0.13091 | -0.043 | -5.473
-17.5 | -0.726 | 0.12442 | -0.043 | -5.833
-17 | -0.733 | 0.11748 | -0.044 | -6.24
-16.5 | -0.739 | 0.11068 | -0.045 | -6.676
-16 | -0.743 | 0.10438 | -0.046 | -7.115
-15.5 | -0.746 | 0.09663 | -0.047 | -7.715
-15 | -0.745 | 0.09078 | -0.048 | -8.202
-14.5 | -0.743 | 0.08282 | -0.05 | -8.974
-14 | -0.743 | 0.07229 | -0.053 | -10.279
-13.5 | -0.735 | 0.06658 | -0.054 | -11.041
-13 | -0.73 | 0.0558 | -0.058 | -13.082
-12.5 | -0.723 | 0.04568 | -0.061 | -15.823
-12 | -0.724 | 0.03149 | -0.066 | -23.002
-11.5 | -0.731 | 0.01867 | -0.071 | -39.152
-11 | -0.724 | 0.01317 | -0.075 | -54.979
-10.5 | -0.706 | 0.01163 | -0.077 | -60.704
-10 | -0.667 | 0.01098 | -0.077 | -60.741
-9.5 | -0.625 | 0.01047 | -0.078 | -59.678
-9 | -0.58 | 0.01013 | -0.078 | -57.229
-8.5 | -0.532 | 0.00979 | -0.078 | -54.369
-8 | -0.483 | 0.00649 | -0.079 | -74.387
-7.5 | -0.431 | 0.00632 | -0.079 | -68.181
-7 | -0.377 | 0.00624 | -0.079 | -60.425
-6.5 | -0.322 | 0.00611 | -0.08 | -52.687
-6 | -0.265 | 0.00603 | -0.08 | -44
-5.5 | -0.207 | 0.00594 | -0.08 | -34.893
-5 | -0.148 | 0.00587 | -0.081 | -25.287
-4.5 | -0.089 | 0.00582 | -0.081 | -15.277
-4 | -0.029 | 0.00578 | -0.082 | -5.009
-3.5 | 0.031 | 0.0057 | -0.082 | 5.525
-3 | 0.092 | 0.00564 | -0.082 | 16.339
-2.5 | 0.153 | 0.00556 | -0.083 | 27.539
-2 | 0.214 | 0.00554 | -0.083 | 38.669
-1.5 | 0.275 | 0.00547 | -0.083 | 50.263
-1 | 0.336 | 0.00544 | -0.084 | 61.815
-0.5 | 0.397 | 0.00542 | -0.084 | 73.271
0 | 0.458 | 0.00545 | -0.084 | 84.167
0.5 | 0.519 | 0.00541 | -0.085 | 95.963
1 | 0.58 | 0.00541 | -0.085 | 107.172
1.5 | 0.64 | 0.00532 | -0.085 | 120.38
2 | 0.701 | 0.00539 | -0.086 | 129.908
2.5 | 0.761 | 0.00546 | -0.086 | 139.357
3 | 0.821 | 0.00551 | -0.087 | 149.085
3.5 | 0.881 | 0.00561 | -0.087 | 156.952
4 | 0.94 | 0.00574 | -0.087 | 163.847
4.5 | 1 | 0.00585 | -0.088 | 170.821
5 | 1.059 | 0.00598 | -0.088 | 177.079
5.5 | 1.117 | 0.00615 | -0.088 | 181.621
6 | 1.175 | 0.00633 | -0.089 | 185.6
6.5 | 1.232 | 0.0065 | -0.089 | 189.455
7 | 1.289 | 0.00676 | -0.089 | 190.547
7.5 | 1.343 | 0.00704 | -0.09 | 190.729
8 | 1.397 | 0.00725 | -0.09 | 192.571
8.5 | 1.449 | 0.01107 | -0.09 | 130.871
9 | 1.498 | 0.01162 | -0.091 | 128.938
9.5 | 1.545 | 0.01222 | -0.091 | 126.401
10 | 1.589 | 0.01278 | -0.091 | 124.364
10.5 | 1.631 | 0.01352 | -0.092 | 120.712
11 | 1.65 | 0.01727 | -0.091 | 95.541
11.5 | 1.677 | 0.0185 | -0.091 | 90.645
12 | 1.701 | 0.0196 | -0.091 | 86.783
12.5 | 1.719 | 0.02102 | -0.091 | 81.772
13 | 1.733 | 0.02243 | -0.091 | 77.268
13.5 | 1.742 | 0.02417 | -0.09 | 72.087
14 | 1.746 | 0.02624 | -0.09 | 66.513
14.5 | 1.745 | 0.02851 | -0.09 | 61.203
15 | 1.74 | 0.03081 | -0.09 | 56.488
15.5 | 1.727 | 0.03379 | -0.089 | 51.097
16 | 1.709 | 0.03686 | -0.089 | 46.364
16.5 | 1.687 | 0.04012 | -0.088 | 42.058
17 | 1.661 | 0.04417 | -0.088 | 37.598
17.5 | 1.63 | 0.04901 | -0.087 | 33.262
18 | 1.598 | 0.05345 | -0.087 | 29.9
18.5 | 1.562 | 0.05903 | -0.086 | 26.469
19 | 1.526 | 0.06429 | -0.086 | 23.73

## 74. Re 5M Mach 0.00 (2)
BIGFOIL.COM POLAR EXPORT
SB99A22C4
SB99A22C4 |  |  |  | Cl Max: | 1.9406 | at alpha= | 18 | deg
XFOIL ncrit=9 |  |  |  | L/D Max: | 166.34 | at alpha= | 6 | deg
Re: | 5000000 |  |  | Cd Min: | 0.17178 | at alpha= | -20 | deg
Mach: | 0 |  |  | Cl=0 at alpha= | -3.5962 | deg
|  |  |  | @ Cl=0.1, Cd= | 0.006184
|  |  |  | @ Cl=0.4, Cd= | 0.005701
|  |  |  | @ Cl=0.6, Cd= | 0.0054378
alpha (deg) | Cl | Cd | Cm | Cl/Cd
-20 | -0.8352 | 0.17178 | 0.0119 | -4.862
-19.5 | -1.5095 | 0.04396 | -0.0734 | -34.338
-19 | -1.5377 | 0.03257 | -0.0832 | -47.2122
-18.5 | -1.5351 | 0.02738 | -0.0862 | -56.0665
-18 | -1.5239 | 0.02443 | -0.0854 | -62.3782
-17.5 | -1.4929 | 0.02261 | -0.0843 | -66.0283
-17 | -1.4552 | 0.02109 | -0.0835 | -68.9995
-16.5 | -1.4162 | 0.01946 | -0.0827 | -72.7749
-16 | -1.3752 | 0.01787 | -0.0818 | -76.9558
-15.5 | -1.3306 | 0.01663 | -0.0811 | -80.012
-15 | -1.2848 | 0.01561 | -0.0801 | -82.3062
-14.5 | -1.2269 | 0.01465 | -0.0815 | -83.7474
-14 | -1.1692 | 0.01383 | -0.0825 | -84.5409
-13.5 | -1.1158 | 0.01312 | -0.0825 | -85.0457
-13 | -1.0643 | 0.01251 | -0.0819 | -85.0759
-12.5 | -1.0118 | 0.0119 | -0.0815 | -85.0252
-12 | -0.9593 | 0.01114 | -0.0811 | -86.1131
-11.5 | -0.9054 | 0.01056 | -0.0809 | -85.7386
-11 | -0.8505 | 0.01007 | -0.0807 | -84.4588
-10.5 | -0.7948 | 0.00965 | -0.0806 | -82.3627
-10 | -0.7388 | 0.00929 | -0.0806 | -79.5264
-9.5 | -0.683 | 0.00883 | -0.0806 | -77.3499
-9 | -0.6264 | 0.00848 | -0.0806 | -73.8679
-8.5 | -0.5694 | 0.00821 | -0.0807 | -69.3544
-8 | -0.5121 | 0.00792 | -0.0809 | -64.6591
-7.5 | -0.4547 | 0.00765 | -0.081 | -59.4379
-7 | -0.3969 | 0.00745 | -0.0812 | -53.2752
-6.5 | -0.339 | 0.00723 | -0.0814 | -46.888
-6 | -0.281 | 0.00708 | -0.0817 | -39.6893
-5.5 | -0.2228 | 0.0069 | -0.0819 | -32.2899
-5 | -0.1645 | 0.00677 | -0.0822 | -24.2984
-4 | -0.0474 | 0.0065 | -0.0829 | -7.2923
-3 | 0.07 | 0.00624 | -0.0836 | 11.2179
-2.5 | 0.1289 | 0.00613 | -0.084 | 21.0277
-2 | 0.1878 | 0.00602 | -0.0844 | 31.196
-1.5 | 0.2466 | 0.00592 | -0.0848 | 41.6554
-1 | 0.3053 | 0.00584 | -0.0852 | 52.2774
-0.5 | 0.3641 | 0.00575 | -0.0856 | 63.3217
0 | 0.4227 | 0.00567 | -0.0861 | 74.5503
0.5 | 0.4813 | 0.00559 | -0.0866 | 86.1002
1 | 0.5397 | 0.00552 | -0.087 | 97.7717
1.5 | 0.5979 | 0.00544 | -0.0875 | 109.9081
2 | 0.6558 | 0.00538 | -0.088 | 121.8959
2.5 | 0.7136 | 0.00541 | -0.0883 | 131.9039
3 | 0.7711 | 0.00553 | -0.0886 | 139.4394
3.5 | 0.8282 | 0.0057 | -0.0888 | 145.2982
4 | 0.8852 | 0.00588 | -0.089 | 150.5442
4.5 | 0.9418 | 0.00606 | -0.0891 | 155.4125
5 | 0.9977 | 0.00623 | -0.0891 | 160.1445
5.5 | 1.0477 | 0.0063 | -0.0877 | 166.3016
6 | 1.1045 | 0.00664 | -0.088 | 166.3404
6.5 | 1.1594 | 0.00705 | -0.088 | 164.4539
7 | 1.2139 | 0.00747 | -0.0879 | 162.5033
7.5 | 1.2671 | 0.008 | -0.0876 | 158.3875
8 | 1.3191 | 0.00859 | -0.0872 | 153.5623
8.5 | 1.3708 | 0.00916 | -0.0867 | 149.6507
9 | 1.421 | 0.00983 | -0.086 | 144.5575
9.5 | 1.471 | 0.01044 | -0.0853 | 140.9004
10 | 1.5195 | 0.01114 | -0.0843 | 136.4004
10.5 | 1.5668 | 0.01186 | -0.0833 | 132.1079
11 | 1.6128 | 0.0126 | -0.082 | 128
11.5 | 1.6566 | 0.01342 | -0.0804 | 123.4426
12 | 1.6987 | 0.01425 | -0.0786 | 119.207
12.5 | 1.7377 | 0.01516 | -0.0763 | 114.624
13 | 1.7702 | 0.01607 | -0.0729 | 110.1556
13.5 | 1.7989 | 0.01714 | -0.0692 | 104.9533
14 | 1.8245 | 0.0185 | -0.0655 | 98.6216
14.5 | 1.8499 | 0.02001 | -0.0622 | 92.4488
15 | 1.872 | 0.02188 | -0.059 | 85.5576
15.5 | 1.8924 | 0.02405 | -0.0562 | 78.6861
16 | 1.908 | 0.0268 | -0.0535 | 71.194
16.5 | 1.924 | 0.02974 | -0.0515 | 64.694
17 | 1.9334 | 0.03345 | -0.0496 | 57.7997
17.5 | 1.9363 | 0.03805 | -0.0481 | 50.8883
18 | 1.9406 | 0.04275 | -0.0471 | 45.3942
18.5 | 1.9394 | 0.04831 | -0.0466 | 40.1449
19 | 1.9307 | 0.05493 | -0.0466 | 35.1484
19.5 | 1.9164 | 0.0625 | -0.047 | 30.6624
20 | 1.8978 | 0.07081 | -0.048 | 26.8013

## 75. Re 5M Mach 0.10 (1)
BIGFOIL.COM POLAR EXPORT
SB99A22C4
SB99A22C4 |  |  |  | Cl Max: | 1.737 | at alpha= | 13.5 | deg
JavaFoil+Calcfoil stall+Eppler ext transition |  |  |  | L/D Max: | 193.048 | at alpha= | 7.5 | deg
Re: | 5000000 |  |  | Cd Min: | 0.0053 | at alpha= | 1.5 | deg
Mach: | 0.1 |  |  | Cl=0 at alpha= | -3.7623 | deg
|  |  |  | @ Cl=0.1, Cd= | 0.0055743
|  |  |  | @ Cl=0.4, Cd= | 0.0054098
|  |  |  | @ Cl=0.6, Cd= | 0.0053573
alpha (deg) | Cl | Cd | Cm | Cl/Cd
-20 | -0.619 | 0.16621 | -0.04 | -3.724
-19.5 | -0.635 | 0.15764 | -0.04 | -4.03
-19 | -0.651 | 0.14876 | -0.041 | -4.376
-18.5 | -0.666 | 0.14159 | -0.041 | -4.703
-18 | -0.679 | 0.13401 | -0.042 | -5.07
-17.5 | -0.692 | 0.12711 | -0.043 | -5.441
-17 | -0.702 | 0.12009 | -0.043 | -5.848
-16.5 | -0.711 | 0.11383 | -0.044 | -6.247
-16 | -0.718 | 0.1066 | -0.045 | -6.734
-15.5 | -0.723 | 0.09937 | -0.046 | -7.277
-15 | -0.726 | 0.09295 | -0.047 | -7.806
-14.5 | -0.725 | 0.08701 | -0.048 | -8.328
-14 | -0.724 | 0.07864 | -0.051 | -9.204
-13.5 | -0.721 | 0.07026 | -0.053 | -10.257
-13 | -0.713 | 0.06218 | -0.055 | -11.469
-12.5 | -0.709 | 0.05058 | -0.059 | -14.008
-12 | -0.711 | 0.03521 | -0.065 | -20.202
-11.5 | -0.714 | 0.02278 | -0.07 | -31.331
-11 | -0.715 | 0.01418 | -0.074 | -50.447
-10.5 | -0.696 | 0.01201 | -0.076 | -57.997
-10 | -0.666 | 0.01113 | -0.078 | -59.887
-9.5 | -0.625 | 0.01062 | -0.078 | -58.823
-9 | -0.581 | 0.01021 | -0.078 | -56.879
-8.5 | -0.533 | 0.0098 | -0.079 | -54.45
-8 | -0.484 | 0.00957 | -0.079 | -50.552
-7.5 | -0.432 | 0.00631 | -0.079 | -68.527
-7 | -0.378 | 0.0062 | -0.08 | -61.066
-6.5 | -0.323 | 0.00609 | -0.08 | -53.085
-6 | -0.266 | 0.00596 | -0.081 | -44.679
-5.5 | -0.208 | 0.00592 | -0.081 | -35.193
-5 | -0.149 | 0.00582 | -0.081 | -25.631
-4.5 | -0.089 | 0.00577 | -0.082 | -15.493
-4 | -0.029 | 0.0057 | -0.082 | -5.099
-3.5 | 0.032 | 0.00564 | -0.082 | 5.61
-3 | 0.093 | 0.00558 | -0.083 | 16.593
-2.5 | 0.154 | 0.00553 | -0.083 | 27.805
-2 | 0.215 | 0.00548 | -0.083 | 39.297
-1.5 | 0.277 | 0.00545 | -0.084 | 50.768
-1 | 0.338 | 0.00541 | -0.084 | 62.467
-0.5 | 0.399 | 0.00541 | -0.084 | 73.699
0 | 0.461 | 0.0054 | -0.085 | 85.368
0.5 | 0.522 | 0.00536 | -0.085 | 97.377
1 | 0.583 | 0.00538 | -0.086 | 108.371
1.5 | 0.643 | 0.0053 | -0.086 | 121.486
2 | 0.704 | 0.00534 | -0.086 | 131.736
2.5 | 0.765 | 0.00543 | -0.087 | 140.763
3 | 0.825 | 0.00549 | -0.087 | 150.29
3.5 | 0.885 | 0.00556 | -0.087 | 159.135
4 | 0.945 | 0.0057 | -0.088 | 165.854
4.5 | 1.005 | 0.00581 | -0.088 | 172.861
5 | 1.064 | 0.00593 | -0.088 | 179.301
5.5 | 1.122 | 0.00615 | -0.089 | 182.621
6 | 1.181 | 0.00629 | -0.089 | 187.613
6.5 | 1.238 | 0.00647 | -0.089 | 191.427
7 | 1.295 | 0.00671 | -0.09 | 192.89
7.5 | 1.35 | 0.00699 | -0.09 | 193.048
8 | 1.403 | 0.01044 | -0.09 | 134.431
8.5 | 1.455 | 0.01109 | -0.091 | 131.152
9 | 1.504 | 0.01169 | -0.091 | 128.683
9.5 | 1.551 | 0.01233 | -0.091 | 125.822
10 | 1.595 | 0.01292 | -0.092 | 123.498
10.5 | 1.637 | 0.01365 | -0.092 | 119.865
11 | 1.653 | 0.0175 | -0.091 | 94.448
11.5 | 1.679 | 0.01882 | -0.091 | 89.204
12 | 1.701 | 0.02 | -0.091 | 85.032
12.5 | 1.718 | 0.02153 | -0.091 | 79.758
13 | 1.73 | 0.02286 | -0.091 | 75.681
13.5 | 1.737 | 0.02476 | -0.091 | 70.136
14 | 1.737 | 0.02695 | -0.09 | 64.468
14.5 | 1.734 | 0.02933 | -0.09 | 59.1
15 | 1.726 | 0.0319 | -0.09 | 54.105
15.5 | 1.709 | 0.03485 | -0.089 | 49.022
16 | 1.686 | 0.03823 | -0.089 | 44.112
16.5 | 1.659 | 0.04219 | -0.088 | 39.339
17 | 1.629 | 0.04606 | -0.088 | 35.379
17.5 | 1.594 | 0.0513 | -0.087 | 31.069
18 | 1.556 | 0.05668 | -0.087 | 27.447
18.5 | 1.516 | 0.062 | -0.086 | 24.457

## 76. Re 5M Mach 0.10 (2)
BIGFOIL.COM POLAR EXPORT
SB99A22C4
SB99A22C4 |  |  |  | Cl Max: | 1.9318 | at alpha= | 18 | deg
XFOIL ncrit=9 |  |  |  | L/D Max: | 166.309 | at alpha= | 5.5 | deg
Re: | 5000000 |  |  | Cd Min: | 0.18098 | at alpha= | -20 | deg
Mach: | 0.1 |  |  | Cl=0 at alpha= | -3.5938 | deg
|  |  |  | @ Cl=0.1, Cd= | 0.0062047
|  |  |  | @ Cl=0.4, Cd= | 0.0057142
|  |  |  | @ Cl=0.6, Cd= | 0.0054621
alpha (deg) | Cl | Cd | Cm | Cl/Cd
-20 | -0.8036 | 0.18098 | 0.0167 | -4.4403
-19.5 | -0.8183 | 0.1681 | 0.0089 | -4.8679
-19 | -0.8606 | 0.14995 | -0.002 | -5.7392
-18.5 | -1.4968 | 0.03466 | -0.0842 | -43.1852
-18 | -1.5011 | 0.02814 | -0.0888 | -53.344
-17.5 | -1.4924 | 0.02478 | -0.0883 | -60.226
-17 | -1.4614 | 0.02275 | -0.0871 | -64.2374
-16.5 | -1.423 | 0.02111 | -0.0862 | -67.4088
-16 | -1.3818 | 0.01953 | -0.0852 | -70.7527
-15.5 | -1.3409 | 0.01775 | -0.0842 | -75.5437
-15 | -1.2961 | 0.01643 | -0.083 | -78.8862
-14 | -1.1818 | 0.01434 | -0.0847 | -82.4128
-13.5 | -1.1276 | 0.01353 | -0.0846 | -83.3407
-13 | -1.0756 | 0.01285 | -0.0838 | -83.7043
-12.5 | -1.0222 | 0.01225 | -0.0833 | -83.4449
-12 | -0.9688 | 0.01149 | -0.0827 | -84.3168
-11.5 | -0.9145 | 0.0108 | -0.0823 | -84.6759
-11 | -0.859 | 0.01025 | -0.0821 | -83.8049
-10.5 | -0.8028 | 0.00979 | -0.0819 | -82.002
-10 | -0.7461 | 0.0094 | -0.0817 | -79.3723
-9.5 | -0.6894 | 0.00897 | -0.0816 | -76.8562
-9 | -0.6323 | 0.00857 | -0.0816 | -73.7806
-8.5 | -0.5747 | 0.00828 | -0.0816 | -69.4082
-8 | -0.5166 | 0.00802 | -0.0817 | -64.414
-7.5 | -0.4588 | 0.0077 | -0.0818 | -59.5844
-7 | -0.4005 | 0.00749 | -0.0819 | -53.4713
-6.5 | -0.342 | 0.00727 | -0.0821 | -47.0426
-6 | -0.2836 | 0.00711 | -0.0823 | -39.8875
-5.5 | -0.2248 | 0.00693 | -0.0825 | -32.4387
-5 | -0.1661 | 0.0068 | -0.0828 | -24.4265
-4.5 | -0.1071 | 0.00666 | -0.083 | -16.0811
-4 | -0.0481 | 0.00652 | -0.0834 | -7.3773
-3.5 | 0.0111 | 0.00639 | -0.0837 | 1.7371
-3 | 0.0702 | 0.00626 | -0.084 | 11.2141
-2.5 | 0.1295 | 0.00615 | -0.0844 | 21.0569
-2 | 0.1888 | 0.00603 | -0.0848 | 31.3101
-1.5 | 0.248 | 0.00593 | -0.0852 | 41.8212
-1 | 0.3071 | 0.00585 | -0.0856 | 52.4957
-0.5 | 0.3662 | 0.00576 | -0.0861 | 63.5764
0 | 0.4252 | 0.00568 | -0.0865 | 74.8592
0.5 | 0.4842 | 0.00561 | -0.087 | 86.3102
1 | 0.5429 | 0.00554 | -0.0875 | 97.9964
1.5 | 0.6015 | 0.00546 | -0.0879 | 110.1648
2 | 0.6598 | 0.0054 | -0.0884 | 122.1852
3 | 0.7759 | 0.00555 | -0.089 | 139.8018
3.5 | 0.8334 | 0.00573 | -0.0892 | 145.445
4 | 0.8908 | 0.0059 | -0.0894 | 150.9831
4.5 | 0.9478 | 0.00608 | -0.0895 | 155.8882
5 | 1.0041 | 0.00626 | -0.0894 | 160.3994
5.5 | 1.0544 | 0.00634 | -0.0879 | 166.3091
6 | 1.1116 | 0.00669 | -0.0882 | 166.1584
6.5 | 1.1671 | 0.00709 | -0.0882 | 164.6121
7 | 1.2218 | 0.00753 | -0.088 | 162.2576
7.5 | 1.2755 | 0.00805 | -0.0877 | 158.4472
8 | 1.3278 | 0.00866 | -0.0871 | 153.3256
8.5 | 1.3797 | 0.00926 | -0.0866 | 148.9957
9 | 1.4305 | 0.00991 | -0.0858 | 144.3491
9.5 | 1.4806 | 0.01057 | -0.085 | 140.0757
10 | 1.5291 | 0.01129 | -0.0839 | 135.4384
10.5 | 1.5769 | 0.012 | -0.0827 | 131.4083
11 | 1.6226 | 0.0128 | -0.0812 | 126.7656
11.5 | 1.6659 | 0.01367 | -0.0794 | 121.8654
12.5 | 1.745 | 0.01546 | -0.0746 | 112.8719
13 | 1.7747 | 0.01648 | -0.0706 | 107.6881
13.5 | 1.8035 | 0.01763 | -0.0669 | 102.2972
14 | 1.8294 | 0.01909 | -0.0633 | 95.8303
14.5 | 1.8527 | 0.02085 | -0.0598 | 88.8585
15 | 1.8751 | 0.02286 | -0.0568 | 82.0254
15.5 | 1.8929 | 0.02542 | -0.0539 | 74.465
16 | 1.9091 | 0.02831 | -0.0515 | 67.4355
16.5 | 1.9221 | 0.03171 | -0.0495 | 60.6149
17 | 1.9272 | 0.03606 | -0.0478 | 53.4443
17.5 | 1.931 | 0.04078 | -0.0466 | 47.3516
18 | 1.9318 | 0.04613 | -0.0459 | 41.8773
18.5 | 1.9251 | 0.05252 | -0.0456 | 36.6546
19 | 1.9129 | 0.05981 | -0.0459 | 31.9829
19.5 | 1.8943 | 0.06808 | -0.0467 | 27.8246
20 | 1.8767 | 0.0765 | -0.0479 | 24.532

## 77. Re 5M Mach 0.25 (1)
BIGFOIL.COM POLAR EXPORT
SB99A22C4
SB99A22C4 |  |  |  | Cl Max: | 1.697 | at alpha= | 12.5 | deg
JavaFoil+Calcfoil stall+Eppler ext transition |  |  |  | L/D Max: | 197.873 | at alpha= | 7 | deg
Re: | 5000000 |  |  | Cd Min: | 0.00517 | at alpha= | 1.5 | deg
Mach: | 0.25 |  |  | Cl=0 at alpha= | -3.7581 | deg
|  |  |  | @ Cl=0.1, Cd= | 0.0054444
|  |  |  | @ Cl=0.4, Cd= | 0.0052668
|  |  |  | @ Cl=0.6, Cd= | 0.0052684
alpha (deg) | Cl | Cd | Cm | Cl/Cd
-15.5 | -0.535 | 0.11628 | -0.041 | -4.605
-15 | -0.563 | 0.1102 | -0.042 | -5.109
-14.5 | -0.586 | 0.10229 | -0.043 | -5.731
-14 | -0.604 | 0.09534 | -0.044 | -6.334
-13.5 | -0.619 | 0.08654 | -0.047 | -7.15
-13 | -0.623 | 0.08079 | -0.048 | -7.715
-12.5 | -0.625 | 0.0728 | -0.05 | -8.582
-12 | -0.625 | 0.06292 | -0.054 | -9.93
-11.5 | -0.621 | 0.05344 | -0.058 | -11.624
-11 | -0.614 | 0.04449 | -0.062 | -13.796
-10.5 | -0.643 | 0.01943 | -0.073 | -33.083
-10 | -0.638 | 0.01331 | -0.077 | -47.913
-9.5 | -0.621 | 0.01132 | -0.08 | -54.899
-9 | -0.581 | 0.01071 | -0.081 | -54.249
-8.5 | -0.537 | 0.01025 | -0.081 | -52.412
-8 | -0.489 | 0.0098 | -0.081 | -49.947
-7.5 | -0.439 | 0.00942 | -0.082 | -46.589
-7 | -0.385 | 0.00607 | -0.082 | -63.461
-6.5 | -0.33 | 0.00593 | -0.082 | -55.649
-6 | -0.272 | 0.00584 | -0.083 | -46.641
-5.5 | -0.213 | 0.00576 | -0.083 | -37
-5 | -0.153 | 0.00569 | -0.083 | -26.866
-4.5 | -0.092 | 0.00561 | -0.084 | -16.352
-4 | -0.03 | 0.00553 | -0.084 | -5.39
-3.5 | 0.032 | 0.00546 | -0.085 | 5.943
-3 | 0.095 | 0.00545 | -0.085 | 17.446
-2.5 | 0.158 | 0.00538 | -0.085 | 29.394
-2 | 0.221 | 0.00532 | -0.086 | 41.517
-1.5 | 0.284 | 0.0053 | -0.086 | 53.612
-1 | 0.347 | 0.00525 | -0.086 | 66.126
-0.5 | 0.41 | 0.00527 | -0.087 | 77.748
0 | 0.473 | 0.00525 | -0.087 | 90.182
0.5 | 0.536 | 0.00527 | -0.088 | 101.65
1 | 0.599 | 0.00527 | -0.088 | 113.574
1.5 | 0.661 | 0.00517 | -0.088 | 127.731
2 | 0.723 | 0.00525 | -0.089 | 137.869
2.5 | 0.785 | 0.0053 | -0.089 | 148.049
3 | 0.847 | 0.00538 | -0.089 | 157.442
3.5 | 0.909 | 0.00549 | -0.09 | 165.473
4 | 0.97 | 0.00563 | -0.09 | 172.399
4.5 | 1.032 | 0.00575 | -0.09 | 179.452
5 | 1.092 | 0.00588 | -0.091 | 185.773
5.5 | 1.152 | 0.00606 | -0.091 | 190.17
6 | 1.212 | 0.00625 | -0.092 | 193.817
6.5 | 1.27 | 0.00644 | -0.092 | 197.147
7 | 1.328 | 0.00671 | -0.092 | 197.873
7.5 | 1.384 | 0.01026 | -0.093 | 134.849
8 | 1.438 | 0.01084 | -0.093 | 132.652
8.5 | 1.489 | 0.01159 | -0.093 | 128.465
9 | 1.538 | 0.01222 | -0.094 | 125.863
9.5 | 1.583 | 0.01291 | -0.094 | 122.553
10 | 1.607 | 0.0168 | -0.093 | 95.647
10.5 | 1.638 | 0.0179 | -0.093 | 91.501
11 | 1.664 | 0.01928 | -0.093 | 86.322
11.5 | 1.681 | 0.02077 | -0.093 | 80.953
12 | 1.692 | 0.02259 | -0.093 | 74.918
12.5 | 1.697 | 0.02423 | -0.093 | 70.013
13 | 1.693 | 0.02662 | -0.092 | 63.598
13.5 | 1.681 | 0.02914 | -0.092 | 57.694
14 | 1.663 | 0.03185 | -0.091 | 52.231
14.5 | 1.637 | 0.03566 | -0.091 | 45.887
15 | 1.603 | 0.03946 | -0.09 | 40.622
15.5 | 1.555 | 0.0441 | -0.09 | 35.25
16 | 1.498 | 0.04991 | -0.089 | 30.012
16.5 | 1.435 | 0.05603 | -0.088 | 25.607
17 | 1.365 | 0.06299 | -0.087 | 21.67
17.5 | 1.291 | 0.07007 | -0.086 | 18.42

## 78. Re 5M Mach 0.25 (2)
BIGFOIL.COM POLAR EXPORT
SB99A22C4
SB99A22C4 |  |  |  | Cl Max: | 1.8918 | at alpha= | 16 | deg
XFOIL ncrit=9 |  |  |  | L/D Max: | 166.628 | at alpha= | 6 | deg
Re: | 5000000 |  |  | Cd Min: | 0.22476 | at alpha= | -19.5 | deg
Mach: | 0.25 |  |  | Cl=0 at alpha= | -3.5805 | deg
|  |  |  | @ Cl=0.1, Cd= | 0.0062794
|  |  |  | @ Cl=0.4, Cd= | 0.0058148
|  |  |  | @ Cl=0.6, Cd= | 0.0055885
alpha (deg) | Cl | Cd | Cm | Cl/Cd
-19.5 | -0.6554 | 0.22476 | 0.0352 | -2.916
-19 | -0.6367 | 0.21872 | 0.0312 | -2.911
-18 | -0.6285 | 0.19495 | 0.0191 | -3.2239
-17.5 | -0.7293 | 0.15768 | -0.0006 | -4.6252
-17 | -0.7645 | 0.14134 | -0.0102 | -5.4089
-16.5 | -0.8078 | 0.1247 | -0.0202 | -6.4779
-16 | -0.9231 | 0.09772 | -0.0382 | -9.4464
-15.5 | -1.2405 | 0.04186 | -0.0838 | -29.6345
-15 | -1.2827 | 0.02825 | -0.0985 | -45.4053
-14.5 | -1.2696 | 0.02406 | -0.0978 | -52.7681
-14 | -1.2372 | 0.02035 | -0.0971 | -60.7961
-13.5 | -1.184 | 0.01767 | -0.0975 | -67.0062
-13 | -1.1336 | 0.01602 | -0.0957 | -70.7615
-12.5 | -1.0795 | 0.01474 | -0.094 | -73.2361
-12 | -1.0232 | 0.01363 | -0.0926 | -75.0697
-11.5 | -0.9652 | 0.01268 | -0.0913 | -76.1199
-11 | -0.9062 | 0.01184 | -0.0903 | -76.5372
-10.5 | -0.8476 | 0.01086 | -0.0893 | -78.0479
-10 | -0.7875 | 0.01023 | -0.0884 | -76.9795
-9.5 | -0.7267 | 0.0097 | -0.0878 | -74.9175
-9 | -0.6656 | 0.00928 | -0.0872 | -71.7241
-8.5 | -0.6047 | 0.00874 | -0.0867 | -69.1876
-8 | -0.5434 | 0.00838 | -0.0864 | -64.8449
-7.5 | -0.4819 | 0.00809 | -0.0861 | -59.5674
-7 | -0.4206 | 0.00775 | -0.0859 | -54.271
-6.5 | -0.3592 | 0.00752 | -0.0858 | -47.766
-6 | -0.2977 | 0.00728 | -0.0857 | -40.8929
-5.5 | -0.2362 | 0.00711 | -0.0857 | -33.2208
-5 | -0.1747 | 0.00691 | -0.0858 | -25.2822
-4.5 | -0.1132 | 0.00674 | -0.0859 | -16.7953
-4 | -0.0516 | 0.00659 | -0.0861 | -7.83
-3.5 | 0.0099 | 0.00645 | -0.0863 | 1.5349
-3 | 0.0714 | 0.00634 | -0.0866 | 11.2618
-2.5 | 0.1328 | 0.00621 | -0.0869 | 21.3849
-2 | 0.1942 | 0.00611 | -0.0872 | 31.784
-1.5 | 0.2555 | 0.00602 | -0.0876 | 42.4419
-1 | 0.3168 | 0.00593 | -0.088 | 53.4233
-0.5 | 0.378 | 0.00584 | -0.0884 | 64.726
0 | 0.4391 | 0.00577 | -0.0888 | 76.1005
0.5 | 0.5 | 0.0057 | -0.0892 | 87.7193
1 | 0.5609 | 0.00564 | -0.0897 | 99.4504
1.5 | 0.6216 | 0.00556 | -0.0901 | 111.7986
2 | 0.6821 | 0.00549 | -0.0906 | 124.2441
2.5 | 0.7422 | 0.00555 | -0.0908 | 133.7297
3 | 0.8023 | 0.00568 | -0.091 | 141.25
3.5 | 0.8622 | 0.00584 | -0.0912 | 147.637
4 | 0.9218 | 0.00604 | -0.0912 | 152.6159
4.5 | 0.9809 | 0.00625 | -0.0912 | 156.944
5 | 1.0395 | 0.00646 | -0.091 | 160.9133
5.5 | 1.0914 | 0.00657 | -0.0892 | 166.1187
6 | 1.1514 | 0.00691 | -0.0894 | 166.6281
6.5 | 1.2093 | 0.00734 | -0.0891 | 164.7548
7 | 1.266 | 0.00785 | -0.0886 | 161.2739
7.5 | 1.3216 | 0.00844 | -0.0878 | 156.5877
8 | 1.3762 | 0.00907 | -0.0869 | 151.731
8.5 | 1.4296 | 0.00977 | -0.0858 | 146.3255
9 | 1.4815 | 0.01053 | -0.0844 | 140.6933
9.5 | 1.5333 | 0.01125 | -0.083 | 136.2933
10 | 1.5826 | 0.01207 | -0.0811 | 131.1185
10.5 | 1.6296 | 0.01298 | -0.0789 | 125.547
11 | 1.6742 | 0.01392 | -0.0763 | 120.273
11.5 | 1.7122 | 0.01498 | -0.0726 | 114.2991
12 | 1.7436 | 0.01613 | -0.068 | 108.0967
12.5 | 1.7733 | 0.01751 | -0.0636 | 101.2736
13 | 1.8009 | 0.01919 | -0.0595 | 93.8458
13.5 | 1.8264 | 0.02119 | -0.0557 | 86.1916
14 | 1.8472 | 0.02375 | -0.0522 | 77.7768
14.5 | 1.8671 | 0.02667 | -0.0493 | 70.0075
15 | 1.8796 | 0.03044 | -0.0467 | 61.7477
15.5 | 1.8901 | 0.03467 | -0.0447 | 54.5169
16 | 1.8918 | 0.03999 | -0.0431 | 47.3068
16.5 | 1.8903 | 0.04591 | -0.0421 | 41.174
17 | 1.8842 | 0.05259 | -0.0417 | 35.8281
17.5 | 1.8716 | 0.06018 | -0.0418 | 31.1
18 | 1.8511 | 0.0689 | -0.0426 | 26.8665
18.5 | 1.8248 | 0.07864 | -0.0442 | 23.2045
19 | 1.7992 | 0.08849 | -0.0461 | 20.3322
19.5 | 1.7723 | 0.09875 | -0.0487 | 17.9473
20 | 1.7429 | 0.10962 | -0.0521 | 15.8995

## 79. Re 5M Mach 0.50 (1)
BIGFOIL.COM POLAR EXPORT
SB99A22C4
SB99A22C4 |  |  |  | Cl Max: | 1.597 | at alpha= | 9 | deg
JavaFoil+Calcfoil stall+Eppler ext transition |  |  |  | L/D Max: | 186.426 | at alpha= | 5 | deg
Re: | 5000000 |  |  | Cd Min: | 0.00549 | at alpha= | -1 | deg
Mach: | 0.5 |  |  | Cl=0 at alpha= | -3.7609 | deg
|  |  |  | @ Cl=0.1, Cd= | 0.0057017
|  |  |  | @ Cl=0.4, Cd= | 0.00549
|  |  |  | @ Cl=0.6, Cd= | 0.0055398
alpha (deg) | Cl | Cd | Cm | Cl/Cd
-20 | -0.912 | 0.16242 | -0.05 | -5.614
-19.5 | -0.885 | 0.1568 | -0.05 | -5.642
-19 | -0.857 | 0.15243 | -0.05 | -5.623
-18.5 | -0.831 | 0.14554 | -0.051 | -5.71
-18 | -0.802 | 0.13989 | -0.05 | -5.736
-17.5 | -0.772 | 0.13774 | -0.048 | -5.605
-17 | -0.744 | 0.13118 | -0.048 | -5.671
-16.5 | -0.716 | 0.1298 | -0.047 | -5.517
-16 | -0.688 | 0.12335 | -0.047 | -5.58
-15.5 | -0.661 | 0.11787 | -0.047 | -5.606
-15 | -0.634 | 0.11621 | -0.048 | -5.453
-14.5 | -0.604 | 0.11279 | -0.046 | -5.357
-14 | -0.576 | 0.10659 | -0.046 | -5.403
-13.5 | -0.548 | 0.1036 | -0.046 | -5.291
-13 | -0.52 | 0.0988 | -0.046 | -5.267
-12.5 | -0.493 | 0.09555 | -0.046 | -5.154
-12 | -0.464 | 0.08661 | -0.046 | -5.361
-11.5 | -0.437 | 0.07775 | -0.047 | -5.617
-11 | -0.41 | 0.0713 | -0.048 | -5.744
-10.5 | -0.379 | 0.08056 | -0.043 | -4.71
-10 | -0.352 | 0.06892 | -0.046 | -5.11
-9.5 | -0.326 | 0.06067 | -0.051 | -5.374
-9 | -0.295 | 0.06446 | -0.044 | -4.583
-8.5 | -0.268 | 0.05803 | -0.048 | -4.621
-8 | -0.238 | 0.06635 | -0.038 | -3.592
-7.5 | -0.322 | 0.0466 | -0.057 | -6.919
-7 | -0.377 | 0.01154 | -0.09 | -32.67
-6.5 | -0.344 | 0.01006 | -0.092 | -34.225
-6 | -0.292 | 0.00943 | -0.092 | -30.956
-5.5 | -0.232 | 0.00621 | -0.093 | -37.346
-5 | -0.168 | 0.00601 | -0.093 | -27.907
-4.5 | -0.101 | 0.00589 | -0.094 | -17.186
-4 | -0.033 | 0.00581 | -0.094 | -5.698
-3.5 | 0.036 | 0.00572 | -0.095 | 6.32
-3 | 0.106 | 0.0057 | -0.095 | 18.59
-2.5 | 0.176 | 0.00561 | -0.095 | 31.441
-2 | 0.247 | 0.00552 | -0.096 | 44.73
-1.5 | 0.317 | 0.0055 | -0.096 | 57.656
-1 | 0.388 | 0.00549 | -0.097 | 70.663
-0.5 | 0.458 | 0.00549 | -0.097 | 83.429
0 | 0.529 | 0.00552 | -0.097 | 95.866
0.5 | 0.599 | 0.00554 | -0.098 | 108.15
1 | 0.668 | 0.00553 | -0.098 | 120.836
1.5 | 0.738 | 0.00553 | -0.099 | 133.4
2 | 0.807 | 0.00555 | -0.099 | 145.383
2.5 | 0.876 | 0.00565 | -0.099 | 155.061
3 | 0.945 | 0.00573 | -0.1 | 164.801
3.5 | 1.014 | 0.00591 | -0.1 | 171.484
4 | 1.081 | 0.00609 | -0.101 | 177.693
4.5 | 1.149 | 0.00626 | -0.101 | 183.637
5 | 1.215 | 0.00652 | -0.102 | 186.426
5.5 | 1.281 | 0.0099 | -0.102 | 129.318
6 | 1.345 | 0.01045 | -0.102 | 128.703
6.5 | 1.407 | 0.01113 | -0.103 | 126.449
7 | 1.466 | 0.01194 | -0.103 | 122.813
7.5 | 1.521 | 0.01302 | -0.104 | 116.838
8 | 1.549 | 0.01701 | -0.103 | 91.066
8.5 | 1.581 | 0.0186 | -0.102 | 85.005
9 | 1.597 | 0.02102 | -0.102 | 75.985
9.5 | 1.588 | 0.02408 | -0.101 | 65.952
10 | 1.545 | 0.02789 | -0.1 | 55.388
10.5 | 1.429 | 0.03369 | -0.099 | 42.417
11 | 0.935 | 0.04576 | -0.095 | 20.428
11.5 | 0.952 | 0.05301 | -0.093 | 17.962
12 | 0.973 | 0.05901 | -0.092 | 16.486
12.5 | 0.99 | 0.06573 | -0.09 | 15.069
13 | 0.936 | 0.10164 | -0.06 | 9.21
13.5 | 1.031 | 0.08084 | -0.087 | 12.752
14 | 0.992 | 0.11257 | -0.063 | 8.814

## 80. Re 5M Mach 0.50 (2)
BIGFOIL.COM POLAR EXPORT
SB99A22C4
SB99A22C4 |  |  |  | Cl Max: | 1.8311 | at alpha= | 12 | deg
XFOIL ncrit=9 |  |  |  | L/D Max: | 167.649 | at alpha= | 5.5 | deg
Re: | 5000000 |  |  | Cd Min: | 0.26149 | at alpha= | -20 | deg
Mach: | 0.5 |  |  | Cl=0 at alpha= | -3.5164 | deg
|  |  |  | @ Cl=0.1, Cd= | 0.0066175
|  |  |  | @ Cl=0.4, Cd= | 0.0061864
|  |  |  | @ Cl=0.6, Cd= | 0.00605
alpha (deg) | Cl | Cd | Cm | Cl/Cd
-20 | -0.7021 | 0.26149 | 0.0485 | -2.685
-19.5 | -0.6783 | 0.25402 | 0.0434 | -2.6703
-19 | -0.655 | 0.24608 | 0.0384 | -2.6617
-18.5 | -0.6326 | 0.23767 | 0.0333 | -2.6617
-18 | -0.6118 | 0.22841 | 0.0281 | -2.6785
-17.5 | -0.5928 | 0.21873 | 0.0228 | -2.7102
-17 | -0.5704 | 0.21128 | 0.0182 | -2.6997
-16.5 | -0.5475 | 0.20397 | 0.0138 | -2.6842
-16 | -0.5265 | 0.19591 | 0.0093 | -2.6875
-15.5 | -0.509 | 0.18674 | 0.0045 | -2.7257
-15 | -0.4962 | 0.17655 | -0.0005 | -2.8105
-14.5 | -0.4767 | 0.16906 | -0.0045 | -2.8197
-14 | -0.4581 | 0.16139 | -0.0085 | -2.8385
-13.5 | -0.4454 | 0.15246 | -0.0128 | -2.9214
-13 | -0.4435 | 0.14135 | -0.018 | -3.1376
-12.5 | -0.4338 | 0.13272 | -0.0222 | -3.2685
-12 | -0.425 | 0.12414 | -0.0263 | -3.4236
-11.5 | -0.441 | 0.11122 | -0.0333 | -3.9651
-11 | -0.465 | 0.09895 | -0.0395 | -4.6993
-10.5 | -0.4768 | 0.0889 | -0.045 | -5.3633
-10 | -0.4968 | 0.07797 | -0.0522 | -6.3717
-9.5 | -0.5204 | 0.06675 | -0.0608 | -7.7963
-9 | -0.5438 | 0.05535 | -0.071 | -9.8248
-8.5 | -0.5565 | 0.04135 | -0.0903 | -13.4583
-8 | -0.577 | 0.02673 | -0.1045 | -21.5862
-7.5 | -0.5752 | 0.01532 | -0.1091 | -37.5457
-7 | -0.5186 | 0.01089 | -0.1074 | -47.6217
-6.5 | -0.4453 | 0.00928 | -0.105 | -47.9849
-6 | -0.3695 | 0.00848 | -0.1031 | -43.5731
-5.5 | -0.2936 | 0.00798 | -0.1016 | -36.792
-5 | -0.2186 | 0.00759 | -0.1004 | -28.8011
-4.5 | -0.1442 | 0.00731 | -0.0995 | -19.7264
-4 | -0.0707 | 0.00705 | -0.0989 | -10.0284
-3.5 | 0.0024 | 0.00684 | -0.0984 | 0.35088
-3 | 0.0748 | 0.00667 | -0.0982 | 11.2144
-2.5 | 0.1468 | 0.00652 | -0.0981 | 22.5153
-2 | 0.2183 | 0.0064 | -0.098 | 34.1094
-1.5 | 0.2895 | 0.0063 | -0.0981 | 45.9524
-1 | 0.3604 | 0.00622 | -0.0983 | 57.9421
-0.5 | 0.4311 | 0.00616 | -0.0985 | 69.9838
0 | 0.5017 | 0.0061 | -0.0987 | 82.2459
0.5 | 0.572 | 0.00605 | -0.099 | 94.5455
1.5 | 0.7119 | 0.00605 | -0.0994 | 117.6694
2 | 0.7821 | 0.006 | -0.0996 | 130.35
2.5 | 0.8521 | 0.00605 | -0.0996 | 140.843
3 | 0.922 | 0.00623 | -0.0994 | 147.9936
3.5 | 0.9919 | 0.00647 | -0.099 | 153.3076
4 | 1.0617 | 0.00674 | -0.0984 | 157.5223
4.5 | 1.1315 | 0.00702 | -0.0976 | 161.1823
5 | 1.2009 | 0.00732 | -0.0965 | 164.0574
5.5 | 1.2624 | 0.00753 | -0.0935 | 167.6494
6 | 1.3316 | 0.00805 | -0.0921 | 165.4161
6.5 | 1.3989 | 0.00868 | -0.09 | 161.1636
7 | 1.463 | 0.00948 | -0.0873 | 154.3249
8 | 1.5829 | 0.01139 | -0.08 | 138.9728
8.5 | 1.6334 | 0.01253 | -0.0746 | 130.3591
9 | 1.6763 | 0.01386 | -0.0682 | 120.9452
9.5 | 1.7141 | 0.01568 | -0.0619 | 109.3176
10 | 1.7489 | 0.01799 | -0.0561 | 97.2151
10.5 | 1.7784 | 0.02103 | -0.0508 | 84.5649
11 | 1.8038 | 0.02479 | -0.0463 | 72.7632
11.5 | 1.8216 | 0.02949 | -0.0425 | 61.7701
12 | 1.8311 | 0.03514 | -0.0393 | 52.1087
12.5 | 1.8274 | 0.04199 | -0.0369 | 43.5199
13 | 1.8135 | 0.04984 | -0.0351 | 36.3864
13.5 | 1.7877 | 0.05892 | -0.0344 | 30.3411
14 | 1.753 | 0.06912 | -0.0349 | 25.3617
14.5 | 1.715 | 0.08002 | -0.0365 | 21.4321
15 | 1.6736 | 0.09161 | -0.0392 | 18.2687
15.5 | 1.6327 | 0.10357 | -0.0429 | 15.7642
16 | 1.5932 | 0.11593 | -0.0477 | 13.7428
16.5 | 1.5568 | 0.12838 | -0.0533 | 12.1265
17 | 1.5239 | 0.1411 | -0.06 | 10.8001

## 81. Re 6M Mach 0.00 (1)
BIGFOIL.COM POLAR EXPORT
SB99A22C4
SB99A22C4 |  |  |  | Cl Max: | 1.75 | at alpha= | 14 | deg
JavaFoil+Calcfoil stall+Eppler ext transition |  |  |  | L/D Max: | 192.944 | at alpha= | 7.5 | deg
Re: | 6000000 |  |  | Cd Min: | 0.00538 | at alpha= | 2 | deg
Mach: | 0 |  |  | Cl=0 at alpha= | -3.7583 | deg
|  |  |  | @ Cl=0.1, Cd= | 0.0055721
|  |  |  | @ Cl=0.4, Cd= | 0.0054205
|  |  |  | @ Cl=0.6, Cd= | 0.0054367
alpha (deg) | Cl | Cd | Cm | Cl/Cd
-17 | -0.734 | 0.11538 | -0.045 | -6.362
-16.5 | -0.74 | 0.10928 | -0.045 | -6.769
-16 | -0.744 | 0.10182 | -0.047 | -7.312
-15.5 | -0.747 | 0.09434 | -0.048 | -7.921
-15 | -0.746 | 0.08862 | -0.049 | -8.421
-14.5 | -0.747 | 0.07918 | -0.051 | -9.433
-14 | -0.745 | 0.07039 | -0.054 | -10.586
-13.5 | -0.74 | 0.06294 | -0.056 | -11.751
-13 | -0.738 | 0.05053 | -0.06 | -14.601
-12.5 | -0.735 | 0.03888 | -0.063 | -18.903
-12 | -0.75 | 0.02154 | -0.07 | -34.841
-11.5 | -0.74 | 0.01622 | -0.072 | -45.639
-11 | -0.731 | 0.01224 | -0.075 | -59.683
-10.5 | -0.706 | 0.01132 | -0.077 | -62.381
-10 | -0.667 | 0.01072 | -0.077 | -62.199
-9.5 | -0.625 | 0.01028 | -0.078 | -60.796
-9 | -0.58 | 0.00994 | -0.078 | -58.359
-8.5 | -0.532 | 0.00951 | -0.078 | -56.013
-8 | -0.483 | 0.00636 | -0.079 | -75.913
-7.5 | -0.431 | 0.00627 | -0.079 | -68.664
-7 | -0.377 | 0.00615 | -0.079 | -61.317
-6.5 | -0.322 | 0.006 | -0.08 | -53.601
-6 | -0.265 | 0.00591 | -0.08 | -44.84
-5.5 | -0.207 | 0.00587 | -0.08 | -35.326
-5 | -0.148 | 0.00578 | -0.081 | -25.698
-4.5 | -0.089 | 0.00575 | -0.081 | -15.479
-4 | -0.029 | 0.00568 | -0.082 | -5.096
-3.5 | 0.031 | 0.0056 | -0.082 | 5.622
-3 | 0.092 | 0.00558 | -0.082 | 16.516
-2.5 | 0.153 | 0.00552 | -0.083 | 27.73
-2 | 0.214 | 0.0055 | -0.083 | 38.95
-1.5 | 0.275 | 0.00544 | -0.083 | 50.56
-1 | 0.336 | 0.00545 | -0.084 | 61.625
-0.5 | 0.397 | 0.00542 | -0.084 | 73.201
0 | 0.458 | 0.00543 | -0.084 | 84.431
0.5 | 0.519 | 0.00544 | -0.085 | 95.498
1 | 0.58 | 0.00544 | -0.085 | 106.533
1.5 | 0.64 | 0.00543 | -0.085 | 118.008
2 | 0.701 | 0.00538 | -0.086 | 130.313
2.5 | 0.761 | 0.00543 | -0.086 | 140.096
3 | 0.821 | 0.0055 | -0.087 | 149.138
3.5 | 0.881 | 0.00558 | -0.087 | 157.921
4 | 0.94 | 0.00571 | -0.087 | 164.698
4.5 | 1 | 0.00582 | -0.088 | 171.797
5 | 1.059 | 0.00594 | -0.088 | 178.184
5.5 | 1.117 | 0.00611 | -0.088 | 182.715
6 | 1.175 | 0.00629 | -0.089 | 186.888
6.5 | 1.232 | 0.0065 | -0.089 | 189.678
7 | 1.289 | 0.00672 | -0.089 | 191.699
7.5 | 1.343 | 0.00696 | -0.09 | 192.944
8 | 1.397 | 0.00726 | -0.09 | 192.311
8.5 | 1.449 | 0.01085 | -0.09 | 133.466
9 | 1.498 | 0.0114 | -0.091 | 131.364
9.5 | 1.545 | 0.01202 | -0.091 | 128.507
10 | 1.589 | 0.01259 | -0.091 | 126.258
10.5 | 1.631 | 0.0133 | -0.092 | 122.683
11 | 1.652 | 0.01685 | -0.091 | 98
11.5 | 1.679 | 0.01798 | -0.091 | 93.389
12 | 1.703 | 0.01908 | -0.091 | 89.266
12.5 | 1.722 | 0.02036 | -0.091 | 84.563
13 | 1.736 | 0.0217 | -0.091 | 80.031
13.5 | 1.746 | 0.02336 | -0.091 | 74.749
14 | 1.75 | 0.0253 | -0.09 | 69.175
14.5 | 1.75 | 0.02728 | -0.09 | 64.146
15 | 1.745 | 0.02945 | -0.09 | 59.261
15.5 | 1.732 | 0.03227 | -0.089 | 53.674
16 | 1.714 | 0.03514 | -0.089 | 48.774
16.5 | 1.692 | 0.03859 | -0.089 | 43.837
17 | 1.666 | 0.04206 | -0.088 | 39.622
17.5 | 1.636 | 0.04651 | -0.088 | 35.179
18 | 1.602 | 0.05153 | -0.087 | 31.09
18.5 | 1.568 | 0.05623 | -0.087 | 27.88
19 | 1.529 | 0.06228 | -0.086 | 24.551

## 82. Re 6M Mach 0.00 (2)
BIGFOIL.COM POLAR EXPORT
SB99A22C4
SB99A22C4 |  |  |  | Cl Max: | 1.9655 | at alpha= | 18 | deg
XFOIL ncrit=9 |  |  |  | L/D Max: | 170.185 | at alpha= | 6 | deg
Re: | 6000000 |  |  | Cd Min: | 0.06596 | at alpha= | 20 | deg
Mach: | 0 |  |  | Cl=0 at alpha= | -3.5969 | deg
|  |  |  | @ Cl=0.1, Cd= | 0.0060345
|  |  |  | @ Cl=0.4, Cd= | 0.0056237
|  |  |  | @ Cl=0.6, Cd= | 0.005439
alpha (deg) | Cl | Cd | Cm | Cl/Cd
-20 | -1.5745 | 0.04132 | -0.0764 | -38.105
-19.5 | -1.5942 | 0.03177 | -0.0842 | -50.1794
-19 | -1.5906 | 0.02684 | -0.0868 | -59.2623
-18.5 | -1.5795 | 0.02393 | -0.0859 | -66.005
-18 | -1.5497 | 0.02213 | -0.0846 | -70.0271
-17.5 | -1.5121 | 0.02064 | -0.0837 | -73.2607
-17 | -1.4707 | 0.01935 | -0.0829 | -76.0052
-16.5 | -1.4265 | 0.01821 | -0.0823 | -78.3361
-16 | -1.3804 | 0.01717 | -0.0816 | -80.396
-15.5 | -1.3354 | 0.01594 | -0.0808 | -83.7767
-15 | -1.2847 | 0.01481 | -0.0809 | -86.7454
-14.5 | -1.2268 | 0.01385 | -0.0822 | -88.5776
-14 | -1.1735 | 0.01308 | -0.0823 | -89.7171
-13.5 | -1.1225 | 0.01243 | -0.0816 | -90.3057
-13 | -1.0701 | 0.01184 | -0.0812 | -90.3801
-12.5 | -1.0166 | 0.01132 | -0.0809 | -89.8057
-12 | -0.9624 | 0.01081 | -0.0807 | -89.0287
-11.5 | -0.9082 | 0.01015 | -0.0805 | -89.4778
-11 | -0.8532 | 0.00965 | -0.0804 | -88.4145
-10.5 | -0.7974 | 0.00925 | -0.0803 | -86.2054
-10 | -0.7412 | 0.00891 | -0.0803 | -83.1874
-9.5 | -0.6845 | 0.0086 | -0.0804 | -79.593
-9 | -0.6279 | 0.00821 | -0.0805 | -76.4799
-8.5 | -0.5707 | 0.00792 | -0.0806 | -72.0581
-8 | -0.5131 | 0.0077 | -0.0808 | -66.6364
-7.5 | -0.4555 | 0.00743 | -0.081 | -61.3055
-6.5 | -0.3397 | 0.00706 | -0.0814 | -48.1161
-6 | -0.2816 | 0.00688 | -0.0817 | -40.9302
-5.5 | -0.2232 | 0.00673 | -0.082 | -33.1649
-5 | -0.1648 | 0.0066 | -0.0823 | -24.9697
-4.5 | -0.1062 | 0.00646 | -0.0826 | -16.4396
-4 | -0.0474 | 0.00633 | -0.0829 | -7.4882
-3.5 | 0.0114 | 0.00621 | -0.0833 | 1.8357
-3 | 0.0703 | 0.00609 | -0.0837 | 11.5435
-2.5 | 0.1292 | 0.00598 | -0.0841 | 21.6054
-2 | 0.1881 | 0.00589 | -0.0845 | 31.9355
-1.5 | 0.2469 | 0.00581 | -0.0849 | 42.4957
-1 | 0.3057 | 0.00574 | -0.0853 | 53.2578
-0.5 | 0.3645 | 0.00566 | -0.0857 | 64.3993
0 | 0.4232 | 0.0056 | -0.0862 | 75.5714
0.5 | 0.4818 | 0.00553 | -0.0867 | 87.1248
1 | 0.5402 | 0.00548 | -0.0871 | 98.5766
1.5 | 0.5985 | 0.00544 | -0.0876 | 110.0184
2 | 0.6565 | 0.0054 | -0.0881 | 121.5741
2.5 | 0.7144 | 0.00538 | -0.0885 | 132.7881
3 | 0.7721 | 0.00547 | -0.0888 | 141.1517
3.5 | 0.8293 | 0.00562 | -0.089 | 147.5623
4 | 0.8863 | 0.00582 | -0.0892 | 152.2852
4.5 | 0.9431 | 0.006 | -0.0894 | 157.1833
5 | 0.9996 | 0.00618 | -0.0895 | 161.7476
5.5 | 1.055 | 0.00636 | -0.0894 | 165.8805
6 | 1.1062 | 0.0065 | -0.0884 | 170.1846
6.5 | 1.1611 | 0.00692 | -0.0883 | 167.789
7 | 1.2156 | 0.00734 | -0.0882 | 165.6131
7.5 | 1.2687 | 0.00788 | -0.0879 | 161.0025
8 | 1.3211 | 0.00843 | -0.0876 | 156.7141
8.5 | 1.373 | 0.009 | -0.0871 | 152.5556
9 | 1.4236 | 0.00963 | -0.0865 | 147.8297
9.5 | 1.4739 | 0.01023 | -0.0858 | 144.0762
10 | 1.5233 | 0.01086 | -0.085 | 140.267
10.5 | 1.5708 | 0.01158 | -0.0839 | 135.6477
11 | 1.6171 | 0.01232 | -0.0827 | 131.2581
11.5 | 1.6623 | 0.01305 | -0.0813 | 127.3793
12 | 1.7055 | 0.01384 | -0.0797 | 123.2298
12.5 | 1.7461 | 0.01468 | -0.0777 | 118.9441
13 | 1.7818 | 0.01557 | -0.0748 | 114.438
13.5 | 1.8101 | 0.0166 | -0.0708 | 109.0422
14 | 1.8384 | 0.01774 | -0.0673 | 103.6302
14.5 | 1.863 | 0.01921 | -0.0637 | 96.9807
15 | 1.8873 | 0.02085 | -0.0605 | 90.518
15.5 | 1.9072 | 0.02295 | -0.0574 | 83.1024
16 | 1.9276 | 0.02523 | -0.0549 | 76.4011
16.5 | 1.9418 | 0.02818 | -0.0525 | 68.907
17 | 1.9532 | 0.03162 | -0.0504 | 61.771
17.5 | 1.9629 | 0.0354 | -0.0488 | 55.4492
18 | 1.9655 | 0.04012 | -0.0476 | 48.9905
18.5 | 1.963 | 0.04567 | -0.0468 | 42.9823
19 | 1.9562 | 0.05195 | -0.0465 | 37.6554
19.5 | 1.9491 | 0.05853 | -0.0467 | 33.3009
20 | 1.9361 | 0.06596 | -0.0473 | 29.3526

## 83. Re 6M Mach 0.10 (1)
BIGFOIL.COM POLAR EXPORT
SB99A22C4
SB99A22C4 |  |  |  | Cl Max: | 1.741 | at alpha= | 13.5 | deg
JavaFoil+Calcfoil stall+Eppler ext transition |  |  |  | L/D Max: | 193.592 | at alpha= | 7 | deg
Re: | 6000000 |  |  | Cd Min: | 0.00534 | at alpha= | 2 | deg
Mach: | 0.1 |  |  | Cl=0 at alpha= | -3.7623 | deg
|  |  |  | @ Cl=0.1, Cd= | 0.005522
|  |  |  | @ Cl=0.4, Cd= | 0.0053902
|  |  |  | @ Cl=0.6, Cd= | 0.0053957
alpha (deg) | Cl | Cd | Cm | Cl/Cd
-17 | -0.703 | 0.11806 | -0.044 | -5.957
-16.5 | -0.712 | 0.11158 | -0.045 | -6.381
-16 | -0.718 | 0.10535 | -0.045 | -6.82
-15.5 | -0.725 | 0.09689 | -0.047 | -7.482
-15 | -0.727 | 0.09064 | -0.048 | -8.023
-14.5 | -0.726 | 0.08489 | -0.049 | -8.556
-14 | -0.727 | 0.07577 | -0.052 | -9.592
-13.5 | -0.725 | 0.0663 | -0.055 | -10.942
-13 | -0.719 | 0.05798 | -0.057 | -12.396
-12.5 | -0.718 | 0.04484 | -0.062 | -16.004
-12 | -0.732 | 0.02639 | -0.068 | -27.717
-11.5 | -0.725 | 0.01904 | -0.071 | -38.091
-11 | -0.72 | 0.01335 | -0.075 | -53.916
-10.5 | -0.705 | 0.01144 | -0.077 | -61.588
-10 | -0.666 | 0.01088 | -0.078 | -61.267
-9.5 | -0.625 | 0.01035 | -0.078 | -60.369
-9 | -0.581 | 0.01002 | -0.078 | -57.943
-8.5 | -0.533 | 0.00958 | -0.079 | -55.667
-8 | -0.484 | 0.00637 | -0.079 | -76.002
-7.5 | -0.432 | 0.0062 | -0.079 | -69.752
-7 | -0.378 | 0.00609 | -0.08 | -62.154
-6.5 | -0.323 | 0.00599 | -0.08 | -53.9
-6 | -0.266 | 0.0059 | -0.081 | -45.102
-5.5 | -0.208 | 0.0058 | -0.081 | -35.877
-5 | -0.149 | 0.00576 | -0.081 | -25.887
-4.5 | -0.089 | 0.00571 | -0.082 | -15.659
-4 | -0.029 | 0.00566 | -0.082 | -5.139
-3.5 | 0.032 | 0.00557 | -0.082 | 5.674
-3 | 0.093 | 0.00553 | -0.083 | 16.757
-2.5 | 0.154 | 0.00546 | -0.083 | 28.172
-2 | 0.215 | 0.00544 | -0.083 | 39.563
-1.5 | 0.277 | 0.00541 | -0.084 | 51.091
-1 | 0.338 | 0.00542 | -0.084 | 62.315
-0.5 | 0.399 | 0.00539 | -0.084 | 73.926
0 | 0.461 | 0.0054 | -0.085 | 85.393
0.5 | 0.522 | 0.00538 | -0.085 | 97.011
1 | 0.583 | 0.00539 | -0.086 | 108.171
1.5 | 0.643 | 0.00541 | -0.086 | 118.87
2 | 0.704 | 0.00534 | -0.086 | 131.887
2.5 | 0.765 | 0.00543 | -0.087 | 140.921
3 | 0.825 | 0.00546 | -0.087 | 151.075
3.5 | 0.885 | 0.00554 | -0.087 | 159.814
4 | 0.945 | 0.00567 | -0.088 | 166.772
4.5 | 1.005 | 0.00577 | -0.088 | 173.976
5 | 1.064 | 0.0059 | -0.088 | 180.288
5.5 | 1.122 | 0.00611 | -0.089 | 183.8
6 | 1.181 | 0.00624 | -0.089 | 189.072
6.5 | 1.238 | 0.00644 | -0.089 | 192.171
7 | 1.295 | 0.00669 | -0.09 | 193.592
7.5 | 1.35 | 0.00698 | -0.09 | 193.263
8 | 1.403 | 0.00728 | -0.09 | 192.789
8.5 | 1.455 | 0.01093 | -0.091 | 133.109
9 | 1.504 | 0.0115 | -0.091 | 130.84
9.5 | 1.551 | 0.01209 | -0.091 | 128.233
10 | 1.595 | 0.0127 | -0.092 | 125.619
10.5 | 1.637 | 0.01345 | -0.092 | 121.714
11 | 1.655 | 0.01713 | -0.091 | 96.607
11.5 | 1.681 | 0.01823 | -0.091 | 92.201
12 | 1.704 | 0.01944 | -0.091 | 87.625
12.5 | 1.721 | 0.02085 | -0.091 | 82.519
13 | 1.734 | 0.02211 | -0.091 | 78.399
13.5 | 1.741 | 0.02389 | -0.091 | 72.849
14 | 1.741 | 0.02596 | -0.091 | 67.084
14.5 | 1.738 | 0.02827 | -0.09 | 61.464
15 | 1.73 | 0.03082 | -0.09 | 56.126
15.5 | 1.713 | 0.03359 | -0.09 | 50.984
16 | 1.692 | 0.03646 | -0.089 | 46.405
16.5 | 1.665 | 0.04015 | -0.089 | 41.467
17 | 1.633 | 0.04444 | -0.088 | 36.755
17.5 | 1.598 | 0.04944 | -0.088 | 32.313
18 | 1.561 | 0.05406 | -0.087 | 28.88
18.5 | 1.52 | 0.05997 | -0.087 | 25.343

## 84. Re 6M Mach 0.10 (2)
BIGFOIL.COM POLAR EXPORT
SB99A22C4
SB99A22C4 |  |  |  | Cl Max: | 1.9571 | at alpha= | 17.5 | deg
XFOIL ncrit=9 |  |  |  | L/D Max: | 170.245 | at alpha= | 6 | deg
Re: | 6000000 |  |  | Cd Min: | 0.1737 | at alpha= | -20 | deg
Mach: | 0.1 |  |  | Cl=0 at alpha= | -3.5944 | deg
|  |  |  | @ Cl=0.1, Cd= | 0.0060453
|  |  |  | @ Cl=0.4, Cd= | 0.0056361
|  |  |  | @ Cl=0.6, Cd= | 0.0054611
alpha (deg) | Cl | Cd | Cm | Cl/Cd
-20 | -0.8338 | 0.1737 | 0.0124 | -4.8002
-19.5 | -1.4911 | 0.05154 | -0.0698 | -28.9309
-19 | -1.5537 | 0.03399 | -0.0854 | -45.7105
-18.5 | -1.5565 | 0.02778 | -0.0895 | -56.0295
-18 | -1.5486 | 0.02436 | -0.0891 | -63.5714
-17.5 | -1.5193 | 0.02235 | -0.0877 | -67.9776
-17 | -1.4813 | 0.02071 | -0.0866 | -71.5258
-16.5 | -1.4389 | 0.01931 | -0.0857 | -74.5158
-16 | -1.3937 | 0.01808 | -0.0848 | -77.0852
-15.5 | -1.3466 | 0.01699 | -0.0839 | -79.2584
-15 | -1.298 | 0.01572 | -0.0834 | -82.57
-14.5 | -1.2399 | 0.01449 | -0.0846 | -85.5694
-14 | -1.186 | 0.01356 | -0.0846 | -87.4631
-13.5 | -1.1347 | 0.01281 | -0.0837 | -88.5792
-13 | -1.0817 | 0.01215 | -0.0831 | -89.0288
-12.5 | -1.0276 | 0.01157 | -0.0826 | -88.8159
-12 | -0.9725 | 0.01104 | -0.0823 | -88.0888
-11.5 | -0.9174 | 0.01042 | -0.082 | -88.0422
-11 | -0.8619 | 0.00984 | -0.0817 | -87.5915
-10.5 | -0.8054 | 0.00938 | -0.0816 | -85.8635
-10 | -0.7485 | 0.00902 | -0.0815 | -82.9823
-9.5 | -0.6911 | 0.0087 | -0.0814 | -79.4368
-9 | -0.6337 | 0.00831 | -0.0814 | -76.2575
-8.5 | -0.576 | 0.00799 | -0.0815 | -72.0901
-8 | -0.5179 | 0.00775 | -0.0816 | -66.8258
-7.5 | -0.4596 | 0.00749 | -0.0817 | -61.3618
-7 | -0.4013 | 0.00727 | -0.0819 | -55.1994
-6.5 | -0.3427 | 0.00711 | -0.0821 | -48.1997
-6 | -0.2841 | 0.00691 | -0.0823 | -41.1143
-5.5 | -0.2252 | 0.00676 | -0.0825 | -33.3136
-5 | -0.1663 | 0.00662 | -0.0828 | -25.1208
-4.5 | -0.1073 | 0.00648 | -0.0831 | -16.5586
-4 | -0.0481 | 0.00634 | -0.0834 | -7.5868
-3.5 | 0.0112 | 0.00622 | -0.0838 | 1.8006
-3 | 0.0705 | 0.0061 | -0.0841 | 11.5574
-2.5 | 0.1298 | 0.00599 | -0.0845 | 21.6694
-2 | 0.1891 | 0.0059 | -0.0849 | 32.0508
-1.5 | 0.2483 | 0.00582 | -0.0853 | 42.6632
-1 | 0.3075 | 0.00574 | -0.0857 | 53.5714
-0.5 | 0.3667 | 0.00567 | -0.0862 | 64.6737
0 | 0.4257 | 0.00561 | -0.0866 | 75.8824
0.5 | 0.4847 | 0.00554 | -0.0871 | 87.491
1 | 0.5435 | 0.00549 | -0.0875 | 98.9982
1.5 | 0.6021 | 0.00546 | -0.088 | 110.2747
2 | 0.6605 | 0.00542 | -0.0885 | 121.8635
2.5 | 0.7188 | 0.0054 | -0.0889 | 133.1111
3 | 0.7769 | 0.00549 | -0.0892 | 141.5118
3.5 | 0.8345 | 0.00565 | -0.0894 | 147.6991
4 | 0.8919 | 0.00584 | -0.0896 | 152.7226
4.5 | 0.9492 | 0.00602 | -0.0898 | 157.6744
5 | 1.006 | 0.0062 | -0.0898 | 162.2581
5.5 | 1.0619 | 0.00639 | -0.0897 | 166.1815
6 | 1.1134 | 0.00654 | -0.0886 | 170.2446
6.5 | 1.1687 | 0.00696 | -0.0885 | 167.9167
7 | 1.2237 | 0.00739 | -0.0884 | 165.5886
7.5 | 1.2772 | 0.00793 | -0.088 | 161.0593
8 | 1.3298 | 0.00852 | -0.0876 | 156.0798
8.5 | 1.3821 | 0.00908 | -0.087 | 152.2137
9 | 1.433 | 0.00973 | -0.0863 | 147.2765
9.5 | 1.4839 | 0.01033 | -0.0856 | 143.6496
10 | 1.5332 | 0.011 | -0.0846 | 139.3818
10.5 | 1.5807 | 0.01175 | -0.0834 | 134.5277
11 | 1.6275 | 0.01248 | -0.082 | 130.4087
11.5 | 1.6725 | 0.01326 | -0.0805 | 126.1312
12 | 1.7153 | 0.01408 | -0.0786 | 121.8253
12.5 | 1.755 | 0.01497 | -0.0762 | 117.2345
13 | 1.7875 | 0.01589 | -0.0726 | 112.4921
13.5 | 1.8153 | 0.01703 | -0.0685 | 106.5942
14 | 1.8427 | 0.01833 | -0.0649 | 100.5292
14.5 | 1.8678 | 0.0199 | -0.0614 | 93.8593
15 | 1.8898 | 0.02184 | -0.0581 | 86.5293
15.5 | 1.9105 | 0.02406 | -0.0552 | 79.4057
16 | 1.9282 | 0.02672 | -0.0527 | 72.1632
16.5 | 1.94 | 0.03011 | -0.0503 | 64.4304
17 | 1.951 | 0.03378 | -0.0485 | 57.7561
17.5 | 1.9571 | 0.03815 | -0.0471 | 51.3001
18 | 1.9559 | 0.0435 | -0.0461 | 44.9632
18.5 | 1.9491 | 0.0498 | -0.0456 | 39.1386
19 | 1.9432 | 0.05622 | -0.0456 | 34.5642
19.5 | 1.9323 | 0.06339 | -0.046 | 30.4827
20 | 1.9156 | 0.0715 | -0.0469 | 26.7916

## 85. Re 6M Mach 0.25 (1)
BIGFOIL.COM POLAR EXPORT
SB99A22C4
SB99A22C4 |  |  |  | Cl Max: | 1.701 | at alpha= | 12.5 | deg
JavaFoil+Calcfoil stall+Eppler ext transition |  |  |  | L/D Max: | 198.724 | at alpha= | 7 | deg
Re: | 6000000 |  |  | Cd Min: | 0.00523 | at alpha= | 2 | deg
Mach: | 0.25 |  |  | Cl=0 at alpha= | -3.7581 | deg
|  |  |  | @ Cl=0.1, Cd= | 0.0053576
|  |  |  | @ Cl=0.4, Cd= | 0.0052548
|  |  |  | @ Cl=0.6, Cd= | 0.00527
alpha (deg) | Cl | Cd | Cm | Cl/Cd
-15.5 | -0.536 | 0.1152 | -0.042 | -4.653
-15 | -0.564 | 0.1074 | -0.042 | -5.247
-14.5 | -0.587 | 0.10036 | -0.044 | -5.847
-14 | -0.605 | 0.09407 | -0.044 | -6.427
-13.5 | -0.62 | 0.08498 | -0.047 | -7.292
-13 | -0.625 | 0.0788 | -0.049 | -7.93
-12.5 | -0.626 | 0.07096 | -0.051 | -8.828
-12 | -0.628 | 0.05994 | -0.056 | -10.482
-11.5 | -0.629 | 0.04776 | -0.061 | -13.175
-11 | -0.624 | 0.03851 | -0.065 | -16.196
-10.5 | -0.655 | 0.01604 | -0.075 | -40.818
-10 | -0.646 | 0.01214 | -0.078 | -53.213
-9.5 | -0.621 | 0.01104 | -0.08 | -56.302
-9 | -0.581 | 0.01047 | -0.081 | -55.506
-8.5 | -0.537 | 0.00996 | -0.081 | -53.898
-8 | -0.489 | 0.00951 | -0.081 | -51.49
-7.5 | -0.439 | 0.00921 | -0.082 | -47.637
-7 | -0.385 | 0.00596 | -0.082 | -64.702
-6.5 | -0.33 | 0.00588 | -0.082 | -56.112
-6 | -0.272 | 0.00574 | -0.083 | -47.458
-5.5 | -0.213 | 0.00568 | -0.083 | -37.527
-5 | -0.153 | 0.0056 | -0.083 | -27.305
-4.5 | -0.092 | 0.00554 | -0.084 | -16.554
-4 | -0.03 | 0.00548 | -0.084 | -5.444
-3.5 | 0.032 | 0.00543 | -0.085 | 5.982
-3 | 0.095 | 0.00536 | -0.085 | 17.751
-2.5 | 0.158 | 0.00533 | -0.085 | 29.662
-2 | 0.221 | 0.00528 | -0.086 | 41.837
-1.5 | 0.284 | 0.00528 | -0.086 | 53.764
-1 | 0.347 | 0.00528 | -0.086 | 65.747
-0.5 | 0.41 | 0.00525 | -0.087 | 77.975
0 | 0.473 | 0.00524 | -0.087 | 90.268
0.5 | 0.536 | 0.00526 | -0.088 | 101.942
1 | 0.599 | 0.00527 | -0.088 | 113.619
1.5 | 0.661 | 0.00527 | -0.088 | 125.318
2 | 0.723 | 0.00523 | -0.089 | 138.161
2.5 | 0.785 | 0.00529 | -0.089 | 148.345
3 | 0.847 | 0.00537 | -0.089 | 157.896
3.5 | 0.909 | 0.00546 | -0.09 | 166.413
4 | 0.97 | 0.00556 | -0.09 | 174.539
4.5 | 1.032 | 0.00567 | -0.09 | 181.777
5 | 1.092 | 0.00584 | -0.091 | 186.868
5.5 | 1.152 | 0.00602 | -0.091 | 191.459
6 | 1.212 | 0.0062 | -0.092 | 195.554
6.5 | 1.27 | 0.00641 | -0.092 | 198.076
7 | 1.328 | 0.00668 | -0.092 | 198.724
7.5 | 1.384 | 0.01018 | -0.093 | 135.967
8 | 1.438 | 0.01085 | -0.093 | 132.523
8.5 | 1.489 | 0.0113 | -0.093 | 131.735
9 | 1.538 | 0.01199 | -0.094 | 128.232
9.5 | 1.583 | 0.01274 | -0.094 | 124.264
10 | 1.624 | 0.01352 | -0.094 | 120.126
10.5 | 1.64 | 0.01748 | -0.093 | 93.819
11 | 1.666 | 0.01883 | -0.093 | 88.489
11.5 | 1.684 | 0.0202 | -0.093 | 83.385
12 | 1.696 | 0.02184 | -0.093 | 77.632
12.5 | 1.701 | 0.02341 | -0.093 | 72.635
13 | 1.697 | 0.02551 | -0.093 | 66.517
13.5 | 1.685 | 0.0281 | -0.092 | 59.969
14 | 1.667 | 0.03073 | -0.092 | 54.258
14.5 | 1.642 | 0.03407 | -0.091 | 48.18
15 | 1.608 | 0.03766 | -0.091 | 42.713
15.5 | 1.56 | 0.0421 | -0.09 | 37.057
16 | 1.504 | 0.04735 | -0.089 | 31.761
16.5 | 1.44 | 0.05349 | -0.088 | 26.912
17 | 1.369 | 0.06029 | -0.088 | 22.707
17.5 | 1.292 | 0.06861 | -0.086 | 18.838

## 86. Re 6M Mach 0.25 (2)
BIGFOIL.COM POLAR EXPORT
SB99A22C4
SB99A22C4 |  |  |  | Cl Max: | 1.9189 | at alpha= | 16.5 | deg
XFOIL ncrit=9 |  |  |  | L/D Max: | 170.089 | at alpha= | 6 | deg
Re: | 6000000 |  |  | Cd Min: | 0.2333 | at alpha= | -20 | deg
Mach: | 0.25 |  |  | Cl=0 at alpha= | -3.5812 | deg
|  |  |  | @ Cl=0.1, Cd= | 0.0061238
|  |  |  | @ Cl=0.4, Cd= | 0.0057091
|  |  |  | @ Cl=0.6, Cd= | 0.0055747
alpha (deg) | Cl | Cd | Cm | Cl/Cd
-20 | -0.67 | 0.2333 | 0.0402 | -2.8718
-19.5 | -0.6616 | 0.22211 | 0.0344 | -2.9787
-19 | -0.6448 | 0.21535 | 0.0301 | -2.9942
-18.5 | -0.6787 | 0.19081 | 0.0182 | -3.5569
-18 | -0.7295 | 0.16727 | 0.005 | -4.3612
-17.5 | -0.7536 | 0.15265 | -0.0036 | -4.9368
-17 | -0.78 | 0.13842 | -0.012 | -5.635
-16.5 | -0.8458 | 0.11816 | -0.0246 | -7.1581
-16 | -1.2892 | 0.04373 | -0.0834 | -29.4809
-15.5 | -1.3368 | 0.02868 | -0.1 | -46.6109
-15 | -1.331 | 0.02413 | -0.0996 | -55.1596
-14.5 | -1.2977 | 0.02114 | -0.098 | -61.386
-14 | -1.243 | 0.01874 | -0.0984 | -66.3287
-13.5 | -1.1932 | 0.01687 | -0.0968 | -70.7291
-13 | -1.1436 | 0.01498 | -0.095 | -76.3418
-12.5 | -1.088 | 0.01374 | -0.0934 | -79.1849
-12 | -1.0299 | 0.01276 | -0.0921 | -80.7132
-11.5 | -0.9707 | 0.0119 | -0.0909 | -81.5714
-11 | -0.9107 | 0.01118 | -0.0899 | -81.458
-10.5 | -0.8504 | 0.01049 | -0.089 | -81.0677
-10 | -0.7903 | 0.0098 | -0.0882 | -80.6429
-9.5 | -0.7291 | 0.00929 | -0.0876 | -78.4822
-9 | -0.6676 | 0.00888 | -0.0871 | -75.1802
-8.5 | -0.606 | 0.00849 | -0.0866 | -71.3781
-8 | -0.5447 | 0.00809 | -0.0863 | -67.33
-7.5 | -0.4831 | 0.00781 | -0.086 | -61.8566
-7 | -0.4215 | 0.00753 | -0.0859 | -55.9761
-6.5 | -0.3599 | 0.00729 | -0.0858 | -49.369
-6 | -0.2982 | 0.0071 | -0.0857 | -42
-5.5 | -0.2367 | 0.00691 | -0.0857 | -34.2547
-5 | -0.175 | 0.00673 | -0.0858 | -26.003
-4.5 | -0.1133 | 0.00658 | -0.086 | -17.2188
-4 | -0.0516 | 0.00644 | -0.0862 | -8.0124
-3.5 | 0.01 | 0.0063 | -0.0864 | 1.5873
-3 | 0.0716 | 0.00617 | -0.0867 | 11.6045
-2.5 | 0.1331 | 0.00607 | -0.087 | 21.9275
-2 | 0.1947 | 0.00596 | -0.0874 | 32.6678
-1.5 | 0.2561 | 0.00586 | -0.0877 | 43.7031
-1 | 0.3174 | 0.00579 | -0.0881 | 54.8187
-0.5 | 0.3787 | 0.00573 | -0.0885 | 66.0908
0 | 0.4398 | 0.00567 | -0.0889 | 77.5661
0.5 | 0.5008 | 0.00562 | -0.0894 | 89.1103
1 | 0.5615 | 0.0056 | -0.0898 | 100.2679
1.5 | 0.6223 | 0.00556 | -0.0902 | 111.9245
2 | 0.6829 | 0.0055 | -0.0907 | 124.1636
2.5 | 0.7433 | 0.0055 | -0.091 | 135.1455
3 | 0.8033 | 0.00562 | -0.0912 | 142.9359
3.5 | 0.8633 | 0.00576 | -0.0914 | 149.8785
4 | 0.9232 | 0.00595 | -0.0915 | 155.1597
4.5 | 0.9828 | 0.00614 | -0.0916 | 160.0651
5 | 1.042 | 0.00635 | -0.0915 | 164.0945
5.5 | 1.1 | 0.00658 | -0.0912 | 167.1733
6 | 1.1532 | 0.00678 | -0.0898 | 170.0885
6.5 | 1.2114 | 0.00718 | -0.0895 | 168.7187
7 | 1.2679 | 0.00772 | -0.089 | 164.2358
7.5 | 1.3239 | 0.00828 | -0.0883 | 159.8913
8 | 1.3788 | 0.0089 | -0.0874 | 154.9213
8.5 | 1.4322 | 0.0096 | -0.0863 | 149.1875
9 | 1.4857 | 0.01025 | -0.0851 | 144.9463
9.5 | 1.5369 | 0.01103 | -0.0836 | 139.3382
10 | 1.5876 | 0.01177 | -0.0819 | 134.8853
10.5 | 1.6349 | 0.01267 | -0.0797 | 129.0371
11 | 1.6809 | 0.01355 | -0.0773 | 124.0517
11.5 | 1.7233 | 0.01451 | -0.0743 | 118.7664
12 | 1.7564 | 0.01555 | -0.0697 | 112.9518
12.5 | 1.7867 | 0.01683 | -0.0652 | 106.1616
13 | 1.8148 | 0.0184 | -0.061 | 98.6304
13.5 | 1.8403 | 0.02031 | -0.057 | 90.6105
14 | 1.8653 | 0.02249 | -0.0535 | 82.9391
14.5 | 1.8835 | 0.0254 | -0.0502 | 74.1535
15 | 1.9011 | 0.02864 | -0.0475 | 66.3792
15.5 | 1.9103 | 0.03288 | -0.0452 | 58.0991
16 | 1.9179 | 0.0375 | -0.0434 | 51.144
16.5 | 1.9189 | 0.04303 | -0.0422 | 44.5945
17 | 1.9121 | 0.04966 | -0.0415 | 38.5038
17.5 | 1.8983 | 0.05725 | -0.0414 | 33.1581
18 | 1.8841 | 0.06516 | -0.0419 | 28.915
18.5 | 1.8639 | 0.07399 | -0.0429 | 25.1912
19 | 1.8391 | 0.08356 | -0.0446 | 22.0093
19.5 | 1.8109 | 0.09386 | -0.047 | 19.2936
20 | 1.7784 | 0.10489 | -0.0501 | 16.9549

## 87. Re 6M Mach 0.50 (1)
BIGFOIL.COM POLAR EXPORT
SB99A22C4
SB99A22C4 |  |  |  | Cl Max: | 1.599 | at alpha= | 9 | deg
JavaFoil+Calcfoil stall+Eppler ext transition |  |  |  | L/D Max: | 188.099 | at alpha= | 5 | deg
Re: | 6000000 |  |  | Cd Min: | 0.00543 | at alpha= | -1.5 | deg
Mach: | 0.5 |  |  | Cl=0 at alpha= | -3.7609 | deg
|  |  |  | @ Cl=0.1, Cd= | 0.0056574
|  |  |  | @ Cl=0.4, Cd= | 0.0054617
|  |  |  | @ Cl=0.6, Cd= | 0.0055297
alpha (deg) | Cl | Cd | Cm | Cl/Cd
-20 | -0.912 | 0.15603 | -0.05 | -5.847
-19.5 | -0.885 | 0.15309 | -0.05 | -5.78
-19 | -0.857 | 0.14764 | -0.05 | -5.808
-18.5 | -0.831 | 0.14515 | -0.051 | -5.728
-18 | -0.803 | 0.13865 | -0.051 | -5.792
-17.5 | -0.774 | 0.13412 | -0.05 | -5.771
-17 | -0.744 | 0.1296 | -0.048 | -5.743
-16.5 | -0.716 | 0.12596 | -0.048 | -5.688
-16 | -0.689 | 0.12137 | -0.048 | -5.674
-15.5 | -0.661 | 0.11661 | -0.048 | -5.668
-15 | -0.634 | 0.11421 | -0.049 | -5.551
-14.5 | -0.605 | 0.11169 | -0.047 | -5.415
-14 | -0.576 | 0.10477 | -0.046 | -5.498
-13.5 | -0.548 | 0.10185 | -0.046 | -5.384
-13 | -0.521 | 0.09501 | -0.046 | -5.479
-12.5 | -0.493 | 0.0938 | -0.046 | -5.251
-12 | -0.465 | 0.08427 | -0.046 | -5.513
-11.5 | -0.438 | 0.07617 | -0.049 | -5.747
-11 | -0.412 | 0.0684 | -0.052 | -6.021
-10.5 | -0.38 | 0.0788 | -0.044 | -4.816
-10 | -0.353 | 0.06662 | -0.047 | -5.294
-9.5 | -0.327 | 0.05865 | -0.054 | -5.58
-9 | -0.296 | 0.06404 | -0.044 | -4.615
-8.5 | -0.268 | 0.05683 | -0.049 | -4.725
-8 | -0.238 | 0.06462 | -0.038 | -3.688
-7.5 | -0.324 | 0.04484 | -0.059 | -7.226
-7 | -0.384 | 0.01083 | -0.092 | -35.457
-6.5 | -0.344 | 0.00979 | -0.092 | -35.191
-6 | -0.292 | 0.00921 | -0.092 | -31.682
-5.5 | -0.232 | 0.00608 | -0.093 | -38.159
-5 | -0.168 | 0.00591 | -0.093 | -28.39
-4.5 | -0.101 | 0.00579 | -0.094 | -17.497
-4 | -0.033 | 0.0057 | -0.094 | -5.802
-3.5 | 0.036 | 0.00563 | -0.095 | 6.414
-3 | 0.106 | 0.00566 | -0.095 | 18.736
-2.5 | 0.176 | 0.00552 | -0.095 | 31.955
-2 | 0.247 | 0.00546 | -0.096 | 45.186
-1.5 | 0.317 | 0.00543 | -0.096 | 58.427
-1 | 0.388 | 0.00546 | -0.097 | 70.97
-0.5 | 0.458 | 0.00547 | -0.097 | 83.752
0 | 0.529 | 0.00552 | -0.097 | 95.87
0.5 | 0.599 | 0.00553 | -0.098 | 108.183
1 | 0.668 | 0.00551 | -0.098 | 121.21
1.5 | 0.738 | 0.00557 | -0.099 | 132.435
2 | 0.807 | 0.00555 | -0.099 | 145.576
2.5 | 0.876 | 0.00562 | -0.1 | 155.945
3 | 0.945 | 0.00573 | -0.1 | 164.809
3.5 | 1.014 | 0.00587 | -0.1 | 172.713
4 | 1.081 | 0.006 | -0.101 | 180.354
4.5 | 1.149 | 0.00622 | -0.101 | 184.668
5 | 1.215 | 0.00646 | -0.102 | 188.099
5.5 | 1.281 | 0.00973 | -0.102 | 131.628
6 | 1.345 | 0.01037 | -0.102 | 129.716
6.5 | 1.407 | 0.01108 | -0.103 | 126.985
7 | 1.466 | 0.01182 | -0.103 | 124.025
7.5 | 1.521 | 0.01286 | -0.104 | 118.252
8 | 1.551 | 0.01674 | -0.103 | 92.644
8.5 | 1.583 | 0.01835 | -0.103 | 86.243
9 | 1.599 | 0.02055 | -0.102 | 77.836
9.5 | 1.59 | 0.02354 | -0.101 | 67.57
10 | 1.548 | 0.02714 | -0.101 | 57.046
10.5 | 1.433 | 0.03233 | -0.099 | 44.337
11 | 0.938 | 0.04387 | -0.096 | 21.39
11.5 | 0.956 | 0.05072 | -0.094 | 18.847
12 | 0.978 | 0.05561 | -0.093 | 17.593
12.5 | 1.001 | 0.06033 | -0.092 | 16.591
13 | 1.005 | 0.07166 | -0.088 | 14.027
13.5 | 1.042 | 0.07435 | -0.089 | 14.012
14 | 1.028 | 0.09576 | -0.08 | 10.74

## 88. Re 6M Mach 0.50 (2)
BIGFOIL.COM POLAR EXPORT
SB99A22C4
SB99A22C4 |  |  |  | Cl Max: | 1.8601 | at alpha= | 12.5 | deg
XFOIL ncrit=9 |  |  |  | L/D Max: | 170.562 | at alpha= | 6 | deg
Re: | 6000000 |  |  | Cd Min: | 0.2599 | at alpha= | -20 | deg
Mach: | 0.5 |  |  | Cl=0 at alpha= | -3.5171 | deg
|  |  |  | @ Cl=0.1, Cd= | 0.0064482
|  |  |  | @ Cl=0.4, Cd= | 0.0060327
|  |  |  | @ Cl=0.6, Cd= | 0.00596
alpha (deg) | Cl | Cd | Cm | Cl/Cd
-20 | -0.7043 | 0.2599 | 0.0482 | -2.7099
-19.5 | -0.6806 | 0.25254 | 0.0432 | -2.695
-19 | -0.657 | 0.24499 | 0.0382 | -2.6817
-18.5 | -0.634 | 0.23704 | 0.0332 | -2.6747
-18 | -0.6122 | 0.22852 | 0.0282 | -2.679
-17.5 | -0.5933 | 0.21876 | 0.0229 | -2.7121
-17 | -0.5741 | 0.20983 | 0.0179 | -2.736
-16.5 | -0.5514 | 0.20245 | 0.0135 | -2.7236
-16 | -0.53 | 0.19469 | 0.009 | -2.7223
-15.5 | -0.5114 | 0.18611 | 0.0045 | -2.7478
-15 | -0.4984 | 0.17606 | -0.0005 | -2.8309
-14.5 | -0.4834 | 0.16721 | -0.0051 | -2.891
-14 | -0.4655 | 0.15947 | -0.0091 | -2.919
-13.5 | -0.4531 | 0.15069 | -0.0134 | -3.0068
-13 | -0.4531 | 0.13935 | -0.0188 | -3.2515
-12.5 | -0.4486 | 0.12981 | -0.0235 | -3.4558
-12 | -0.444 | 0.12028 | -0.0287 | -3.6914
-11.5 | -0.467 | 0.10777 | -0.0346 | -4.3333
-11 | -0.4961 | 0.0948 | -0.0421 | -5.2331
-10.5 | -0.5122 | 0.08427 | -0.0487 | -6.0781
-10 | -0.528 | 0.07402 | -0.0559 | -7.1332
-9.5 | -0.5468 | 0.06349 | -0.0642 | -8.6124
-9 | -0.5656 | 0.05246 | -0.0746 | -10.7815
-8.5 | -0.5734 | 0.03787 | -0.0953 | -15.1413
-8 | -0.5902 | 0.02486 | -0.1061 | -23.7409
-7.5 | -0.5847 | 0.01378 | -0.1096 | -42.4311
-7 | -0.5227 | 0.01008 | -0.1074 | -51.8552
-6.5 | -0.4471 | 0.00882 | -0.1051 | -50.6916
-5.5 | -0.2944 | 0.00768 | -0.1016 | -38.3333
-5 | -0.2189 | 0.00736 | -0.1005 | -29.7418
-4.5 | -0.1444 | 0.00707 | -0.0996 | -20.4243
-4 | -0.0706 | 0.00684 | -0.099 | -10.3216
-3.5 | 0.0025 | 0.00665 | -0.0986 | 0.37594
-3 | 0.0751 | 0.0065 | -0.0983 | 11.5538
-2.5 | 0.1472 | 0.00635 | -0.0982 | 23.1811
-2 | 0.219 | 0.00624 | -0.0982 | 35.0962
-1.5 | 0.2903 | 0.00614 | -0.0983 | 47.2801
-1 | 0.3614 | 0.00606 | -0.0985 | 59.637
-0.5 | 0.4321 | 0.00601 | -0.0987 | 71.8968
0 | 0.5025 | 0.00599 | -0.0989 | 83.8898
0.5 | 0.5729 | 0.00596 | -0.0992 | 96.1242
1 | 0.6432 | 0.00596 | -0.0994 | 107.9195
1.5 | 0.7132 | 0.00599 | -0.0996 | 119.0651
2 | 0.7832 | 0.00599 | -0.0998 | 130.7513
2.5 | 0.8537 | 0.00599 | -0.0999 | 142.5209
3 | 0.924 | 0.00611 | -0.0998 | 151.2275
3.5 | 0.9944 | 0.00632 | -0.0994 | 157.3418
4 | 1.0646 | 0.00657 | -0.0989 | 162.0396
4.5 | 1.1345 | 0.00687 | -0.0982 | 165.1383
5 | 1.2041 | 0.0072 | -0.0971 | 167.2361
5.5 | 1.2727 | 0.00756 | -0.0957 | 168.3466
6 | 1.3355 | 0.00783 | -0.0927 | 170.5619
7 | 1.4681 | 0.00923 | -0.0881 | 159.0574
7.5 | 1.5304 | 0.01011 | -0.0848 | 151.3749
8 | 1.5893 | 0.01111 | -0.0809 | 143.0513
8.5 | 1.6441 | 0.01217 | -0.076 | 135.0945
9 | 1.6871 | 0.01344 | -0.0695 | 125.5283
9.5 | 1.7266 | 0.01511 | -0.0631 | 114.2687
10 | 1.7628 | 0.01727 | -0.057 | 102.073
10.5 | 1.7944 | 0.02009 | -0.0515 | 89.3181
11 | 1.8229 | 0.02355 | -0.0468 | 77.4055
11.5 | 1.845 | 0.02787 | -0.0427 | 66.2002
12 | 1.8574 | 0.03322 | -0.0393 | 55.9121
12.5 | 1.8601 | 0.03954 | -0.0364 | 47.0435
13 | 1.8461 | 0.04734 | -0.0344 | 38.9966
13.5 | 1.822 | 0.05621 | -0.0334 | 32.4142
14 | 1.7875 | 0.06628 | -0.0336 | 26.9689
14.5 | 1.7473 | 0.0772 | -0.0349 | 22.6334
15 | 1.7053 | 0.08868 | -0.0374 | 19.2298
15.5 | 1.6619 | 0.10077 | -0.041 | 16.492
16 | 1.6204 | 0.11314 | -0.0456 | 14.3221
16.5 | 1.5813 | 0.12572 | -0.0511 | 12.578
17 | 1.5465 | 0.13849 | -0.0577 | 11.1669
17.5 | 1.5164 | 0.15117 | -0.0649 | 10.0311

## 89. Re 7M Mach 0.00 (1)
BIGFOIL.COM POLAR EXPORT
SB99A22C4
SB99A22C4 |  |  |  | Cl Max: | 1.753 | at alpha= | 14 | deg
JavaFoil+Calcfoil stall+Eppler ext transition |  |  |  | L/D Max: | 192.93 | at alpha= | 8.5 | deg
Re: | 7000000 |  |  | Cd Min: | 0.00541 | at alpha= | -0.5 | deg
Mach: | 0 |  |  | Cl=0 at alpha= | -3.7583 | deg
|  |  |  | @ Cl=0.1, Cd= | 0.0055087
|  |  |  | @ Cl=0.4, Cd= | 0.005411
|  |  |  | @ Cl=0.6, Cd= | 0.0054533
alpha (deg) | Cl | Cd | Cm | Cl/Cd
-17 | -0.735 | 0.11393 | -0.045 | -6.452
-16.5 | -0.741 | 0.10724 | -0.046 | -6.912
-16 | -0.745 | 0.10073 | -0.047 | -7.399
-15.5 | -0.749 | 0.0925 | -0.049 | -8.092
-15 | -0.749 | 0.08575 | -0.05 | -8.735
-14.5 | -0.749 | 0.07689 | -0.052 | -9.744
-14 | -0.749 | 0.06741 | -0.055 | -11.107
-13.5 | -0.745 | 0.0589 | -0.057 | -12.65
-13 | -0.746 | 0.04565 | -0.061 | -16.337
-12.5 | -0.748 | 0.03261 | -0.066 | -22.925
-12 | -0.761 | 0.01842 | -0.071 | -41.302
-11.5 | -0.748 | 0.01448 | -0.073 | -51.69
-11 | -0.738 | 0.01164 | -0.076 | -63.355
-10.5 | -0.706 | 0.0111 | -0.077 | -63.606
-10 | -0.667 | 0.01055 | -0.077 | -63.222
-9.5 | -0.625 | 0.01011 | -0.078 | -61.81
-9 | -0.58 | 0.00974 | -0.078 | -59.529
-8.5 | -0.532 | 0.0064 | -0.078 | -83.226
-8 | -0.483 | 0.00625 | -0.079 | -77.163
-7.5 | -0.431 | 0.00615 | -0.079 | -69.998
-7 | -0.377 | 0.00605 | -0.079 | -62.278
-6.5 | -0.322 | 0.00595 | -0.08 | -54.061
-6 | -0.265 | 0.00586 | -0.08 | -45.246
-5.5 | -0.207 | 0.00578 | -0.08 | -35.884
-5 | -0.148 | 0.00574 | -0.081 | -25.871
-4.5 | -0.089 | 0.00568 | -0.081 | -15.653
-4 | -0.029 | 0.00561 | -0.082 | -5.161
-3.5 | 0.031 | 0.00557 | -0.082 | 5.652
-3 | 0.092 | 0.00551 | -0.082 | 16.721
-2.5 | 0.153 | 0.0055 | -0.083 | 27.81
-2 | 0.214 | 0.00543 | -0.083 | 39.393
-1.5 | 0.275 | 0.00545 | -0.083 | 50.489
-1 | 0.336 | 0.00543 | -0.084 | 61.864
-0.5 | 0.397 | 0.00541 | -0.084 | 73.33
0 | 0.458 | 0.00543 | -0.084 | 84.483
0.5 | 0.519 | 0.00545 | -0.085 | 95.31
1 | 0.58 | 0.00546 | -0.085 | 106.212
1.5 | 0.64 | 0.00544 | -0.085 | 117.606
2 | 0.701 | 0.00544 | -0.086 | 128.77
2.5 | 0.761 | 0.00541 | -0.086 | 140.597
3 | 0.821 | 0.0055 | -0.087 | 149.362
3.5 | 0.881 | 0.00559 | -0.087 | 157.634
4 | 0.94 | 0.00567 | -0.087 | 165.801
4.5 | 1 | 0.00579 | -0.088 | 172.694
5 | 1.059 | 0.00592 | -0.088 | 178.736
5.5 | 1.117 | 0.00607 | -0.088 | 183.913
6 | 1.175 | 0.00624 | -0.089 | 188.223
6.5 | 1.232 | 0.00645 | -0.089 | 191.144
7 | 1.289 | 0.00673 | -0.089 | 191.478
7.5 | 1.343 | 0.00698 | -0.09 | 192.494
8 | 1.397 | 0.00727 | -0.09 | 192.279
8.5 | 1.449 | 0.00751 | -0.09 | 192.93
9 | 1.498 | 0.01129 | -0.091 | 132.74
9.5 | 1.545 | 0.01185 | -0.091 | 130.325
10 | 1.589 | 0.01238 | -0.091 | 128.35
10.5 | 1.631 | 0.0131 | -0.092 | 124.543
11 | 1.653 | 0.01654 | -0.091 | 99.951
11.5 | 1.681 | 0.01762 | -0.091 | 95.413
12 | 1.705 | 0.01866 | -0.091 | 91.364
12.5 | 1.725 | 0.01984 | -0.091 | 86.921
13 | 1.739 | 0.0211 | -0.091 | 82.406
13.5 | 1.75 | 0.02257 | -0.091 | 77.514
14 | 1.753 | 0.02455 | -0.091 | 71.426
14.5 | 1.753 | 0.02647 | -0.09 | 66.229
15 | 1.749 | 0.02862 | -0.09 | 61.088
15.5 | 1.735 | 0.03131 | -0.09 | 55.418
16 | 1.719 | 0.03377 | -0.089 | 50.894
16.5 | 1.696 | 0.03704 | -0.089 | 45.794
17 | 1.67 | 0.04084 | -0.089 | 40.88
17.5 | 1.639 | 0.04532 | -0.088 | 36.158
18 | 1.607 | 0.04943 | -0.088 | 32.506
18.5 | 1.57 | 0.05486 | -0.087 | 28.624
19 | 1.533 | 0.05982 | -0.087 | 25.632

## 90. Re 7M Mach 0.00 (2)
BIGFOIL.COM POLAR EXPORT
SB99A22C4
SB99A22C4 |  |  |  | Cl Max: | 1.9851 | at alpha= | 18.5 | deg
XFOIL ncrit=9 |  |  |  | L/D Max: | 171.222 | at alpha= | 6.5 | deg
Re: | 7000000 |  |  | Cd Min: | 0.06265 | at alpha= | 20 | deg
Mach: | 0 |  |  | Cl=0 at alpha= | -3.5976 | deg
|  |  |  | @ Cl=0.1, Cd= | 0.0059248
|  |  |  | @ Cl=0.4, Cd= | 0.00556
|  |  |  | @ Cl=0.6, Cd= | 0.0054196
alpha (deg) | Cl | Cd | Cm | Cl/Cd
-20 | -1.6298 | 0.03354 | -0.0832 | -48.5927
-19.5 | -1.6313 | 0.02771 | -0.0868 | -58.8704
-19 | -1.6226 | 0.02425 | -0.0869 | -66.9113
-18.5 | -1.6002 | 0.02224 | -0.0851 | -71.9514
-18 | -1.5644 | 0.02068 | -0.0841 | -75.648
-17.5 | -1.524 | 0.01936 | -0.0833 | -78.719
-17 | -1.4806 | 0.01819 | -0.0825 | -81.3964
-16.5 | -1.4349 | 0.01715 | -0.0819 | -83.6676
-16 | -1.3877 | 0.0162 | -0.0813 | -85.6605
-15.5 | -1.3396 | 0.01534 | -0.0806 | -87.3272
-15 | -1.282 | 0.01431 | -0.082 | -89.5877
-14.5 | -1.2288 | 0.01335 | -0.0822 | -92.0449
-14 | -1.1789 | 0.0126 | -0.0815 | -93.5635
-13.5 | -1.1272 | 0.01194 | -0.081 | -94.4054
-13 | -1.0742 | 0.01136 | -0.0807 | -94.5599
-12.5 | -1.0199 | 0.01084 | -0.0805 | -94.0867
-12 | -0.9652 | 0.01038 | -0.0804 | -92.9865
-11.5 | -0.9102 | 0.0099 | -0.0803 | -91.9394
-11 | -0.8552 | 0.00938 | -0.0801 | -91.1727
-10.5 | -0.7993 | 0.00897 | -0.0801 | -89.1081
-10 | -0.7428 | 0.00864 | -0.0802 | -85.9722
-9.5 | -0.6859 | 0.00835 | -0.0803 | -82.1437
-9 | -0.6289 | 0.00803 | -0.0804 | -78.3188
-8.5 | -0.5716 | 0.00772 | -0.0805 | -74.0415
-7.5 | -0.4562 | 0.00729 | -0.0809 | -62.5789
-7 | -0.3984 | 0.00707 | -0.0811 | -56.3508
-6.5 | -0.3402 | 0.00692 | -0.0814 | -49.1618
-6 | -0.282 | 0.00674 | -0.0817 | -41.8398
-5.5 | -0.2235 | 0.0066 | -0.082 | -33.8636
-5 | -0.1649 | 0.00645 | -0.0823 | -25.5659
-4.5 | -0.1062 | 0.00631 | -0.0826 | -16.8304
-4 | -0.0474 | 0.00619 | -0.083 | -7.6575
-3.5 | 0.0115 | 0.00607 | -0.0834 | 1.8946
-3 | 0.0704 | 0.00597 | -0.0837 | 11.7923
-2.5 | 0.1293 | 0.00588 | -0.0841 | 21.9898
-2 | 0.1882 | 0.0058 | -0.0845 | 32.4483
-1.5 | 0.2471 | 0.00571 | -0.085 | 43.275
-1 | 0.306 | 0.00564 | -0.0854 | 54.2553
-0.5 | 0.3648 | 0.00559 | -0.0858 | 65.2594
0 | 0.4235 | 0.00554 | -0.0863 | 76.444
0.5 | 0.4821 | 0.00549 | -0.0867 | 87.8142
1 | 0.5406 | 0.00546 | -0.0872 | 99.011
1.5 | 0.5989 | 0.00542 | -0.0876 | 110.4982
2 | 0.6571 | 0.0054 | -0.0881 | 121.6852
2.5 | 0.7149 | 0.00539 | -0.0885 | 132.6345
3 | 0.7726 | 0.00545 | -0.0889 | 141.7615
3.5 | 0.8302 | 0.00557 | -0.0892 | 149.0485
4 | 0.8874 | 0.00573 | -0.0894 | 154.8691
4.5 | 0.9444 | 0.00591 | -0.0897 | 159.797
5 | 1.001 | 0.0061 | -0.0898 | 164.0984
5.5 | 1.0567 | 0.00634 | -0.0898 | 166.6719
6 | 1.1095 | 0.00651 | -0.0892 | 170.4301
6.5 | 1.1626 | 0.00679 | -0.0886 | 171.2224
7 | 1.2168 | 0.00726 | -0.0885 | 167.6033
7.5 | 1.27 | 0.00778 | -0.0882 | 163.2391
8 | 1.323 | 0.00829 | -0.0879 | 159.5899
8.5 | 1.3745 | 0.0089 | -0.0874 | 154.4382
9 | 1.4262 | 0.00943 | -0.0869 | 151.2407
9.5 | 1.4766 | 0.01004 | -0.0863 | 147.0717
10 | 1.5257 | 0.0107 | -0.0854 | 142.5888
10.5 | 1.5744 | 0.01133 | -0.0845 | 138.9585
11 | 1.6209 | 0.01206 | -0.0834 | 134.403
11.5 | 1.6665 | 0.01279 | -0.082 | 130.2971
12 | 1.7101 | 0.01356 | -0.0804 | 126.1136
12.5 | 1.7518 | 0.01436 | -0.0786 | 121.9916
13 | 1.791 | 0.01517 | -0.0763 | 118.062
13.5 | 1.8211 | 0.01608 | -0.0725 | 113.2525
14 | 1.8476 | 0.01726 | -0.0685 | 107.0452
14.5 | 1.8754 | 0.01849 | -0.0652 | 101.4278
15 | 1.8984 | 0.02015 | -0.0617 | 94.2134
15.5 | 1.9221 | 0.02192 | -0.0588 | 87.687
16 | 1.9408 | 0.02421 | -0.0559 | 80.1652
16.5 | 1.9568 | 0.02692 | -0.0534 | 72.6895
17 | 1.9719 | 0.02993 | -0.0513 | 65.8837
17.5 | 1.9804 | 0.03372 | -0.0494 | 58.7307
18 | 1.983 | 0.03833 | -0.048 | 51.7349
18.5 | 1.9851 | 0.04325 | -0.047 | 45.8983
19 | 1.9841 | 0.04877 | -0.0466 | 40.6828
19.5 | 1.9766 | 0.05523 | -0.0465 | 35.7885
20 | 1.9629 | 0.06265 | -0.047 | 31.3312

## 91. Re 7M Mach 0.10 (1)
BIGFOIL.COM POLAR EXPORT
SB99A22C4
SB99A22C4 |  |  |  | Cl Max: | 1.745 | at alpha= | 14 | deg
JavaFoil+Calcfoil stall+Eppler ext transition |  |  |  | L/D Max: | 194.776 | at alpha= | 7.5 | deg
Re: | 7000000 |  |  | Cd Min: | 0.00538 | at alpha= | -0.5 | deg
Mach: | 0.1 |  |  | Cl=0 at alpha= | -3.7623 | deg
|  |  |  | @ Cl=0.1, Cd= | 0.0054854
|  |  |  | @ Cl=0.4, Cd= | 0.0053802
|  |  |  | @ Cl=0.6, Cd= | 0.0054085
alpha (deg) | Cl | Cd | Cm | Cl/Cd
-17 | -0.704 | 0.11655 | -0.045 | -6.043
-16.5 | -0.713 | 0.11005 | -0.045 | -6.477
-16 | -0.72 | 0.10367 | -0.046 | -6.943
-15.5 | -0.726 | 0.09494 | -0.048 | -7.65
-15 | -0.729 | 0.08897 | -0.049 | -8.189
-14.5 | -0.729 | 0.08256 | -0.05 | -8.825
-14 | -0.729 | 0.07358 | -0.053 | -9.908
-13.5 | -0.726 | 0.0658 | -0.055 | -11.031
-13 | -0.724 | 0.0543 | -0.058 | -13.329
-12.5 | -0.727 | 0.03939 | -0.063 | -18.464
-12 | -0.743 | 0.02224 | -0.07 | -33.404
-11.5 | -0.733 | 0.01685 | -0.072 | -43.516
-11 | -0.725 | 0.01245 | -0.075 | -58.263
-10.5 | -0.705 | 0.0112 | -0.077 | -62.931
-10 | -0.667 | 0.01063 | -0.078 | -62.706
-9.5 | -0.625 | 0.01018 | -0.078 | -61.395
-9 | -0.581 | 0.00982 | -0.078 | -59.106
-8.5 | -0.533 | 0.00939 | -0.079 | -56.834
-8 | -0.484 | 0.00624 | -0.079 | -77.582
-7.5 | -0.432 | 0.00614 | -0.079 | -70.389
-7 | -0.378 | 0.00604 | -0.08 | -62.694
-6.5 | -0.323 | 0.0059 | -0.08 | -54.75
-6 | -0.266 | 0.00581 | -0.081 | -45.849
-5.5 | -0.208 | 0.00577 | -0.081 | -36.103
-5 | -0.149 | 0.00567 | -0.081 | -26.32
-4.5 | -0.089 | 0.00563 | -0.082 | -15.881
-4 | -0.029 | 0.00555 | -0.082 | -5.241
-3.5 | 0.032 | 0.00554 | -0.082 | 5.708
-3 | 0.093 | 0.00549 | -0.083 | 16.884
-2.5 | 0.154 | 0.00545 | -0.083 | 28.241
-2 | 0.215 | 0.00541 | -0.083 | 39.78
-1.5 | 0.277 | 0.00542 | -0.084 | 51.029
-1 | 0.338 | 0.00541 | -0.084 | 62.489
-0.5 | 0.399 | 0.00538 | -0.084 | 74.078
0 | 0.461 | 0.00539 | -0.085 | 85.402
0.5 | 0.522 | 0.00539 | -0.085 | 96.825
1 | 0.583 | 0.0054 | -0.086 | 107.79
1.5 | 0.643 | 0.00543 | -0.086 | 118.459
2 | 0.704 | 0.00539 | -0.086 | 130.621
2.5 | 0.765 | 0.00539 | -0.087 | 141.884
3 | 0.825 | 0.00547 | -0.087 | 150.912
3.5 | 0.885 | 0.00555 | -0.087 | 159.609
4 | 0.945 | 0.00563 | -0.088 | 167.951
4.5 | 1.005 | 0.00575 | -0.088 | 174.795
5 | 1.064 | 0.00588 | -0.088 | 181.001
5.5 | 1.122 | 0.00606 | -0.089 | 185.186
6 | 1.181 | 0.00621 | -0.089 | 190.16
6.5 | 1.238 | 0.00641 | -0.089 | 193.203
7 | 1.295 | 0.00667 | -0.09 | 193.986
7.5 | 1.35 | 0.00693 | -0.09 | 194.776
8 | 1.403 | 0.00721 | -0.09 | 194.517
8.5 | 1.455 | 0.01079 | -0.091 | 134.816
9 | 1.504 | 0.0113 | -0.091 | 133.145
9.5 | 1.551 | 0.01195 | -0.091 | 129.742
10 | 1.595 | 0.0125 | -0.092 | 127.653
10.5 | 1.637 | 0.0132 | -0.092 | 124.021
11 | 1.656 | 0.0168 | -0.091 | 98.563
11.5 | 1.683 | 0.01787 | -0.091 | 94.174
12 | 1.706 | 0.01903 | -0.091 | 89.649
12.5 | 1.723 | 0.02031 | -0.091 | 84.855
13 | 1.736 | 0.02153 | -0.091 | 80.638
13.5 | 1.744 | 0.02324 | -0.091 | 75.033
14 | 1.745 | 0.02519 | -0.091 | 69.273
14.5 | 1.742 | 0.02724 | -0.091 | 63.956
15 | 1.734 | 0.02963 | -0.09 | 58.536
15.5 | 1.717 | 0.0323 | -0.09 | 53.157
16 | 1.695 | 0.03542 | -0.09 | 47.853
16.5 | 1.67 | 0.03854 | -0.089 | 43.319
17 | 1.638 | 0.04264 | -0.089 | 38.422
17.5 | 1.602 | 0.04745 | -0.088 | 33.773
18 | 1.566 | 0.05191 | -0.088 | 30.158
18.5 | 1.524 | 0.05762 | -0.087 | 26.449
19 | 1.482 | 0.06307 | -0.086 | 23.497

## 92. Re 7M Mach 0.10 (2)
BIGFOIL.COM POLAR EXPORT
SB99A22C4
SB99A22C4 |  |  |  | Cl Max: | 1.9758 | at alpha= | 18.5 | deg
XFOIL ncrit=9 |  |  |  | L/D Max: | 171.096 | at alpha= | 6.5 | deg
Re: | 7000000 |  |  | Cd Min: | 0.06838 | at alpha= | 20 | deg
Mach: | 0.1 |  |  | Cl=0 at alpha= | -3.5953 | deg
|  |  |  | @ Cl=0.1, Cd= | 0.0059355
|  |  |  | @ Cl=0.4, Cd= | 0.0055776
|  |  |  | @ Cl=0.6, Cd= | 0.0054413
alpha (deg) | Cl | Cd | Cm | Cl/Cd
-19.5 | -1.5843 | 0.03686 | -0.0835 | -42.9816
-19 | -1.5955 | 0.02909 | -0.0893 | -54.847
-18.5 | -1.5906 | 0.02489 | -0.0903 | -63.9052
-18 | -1.5705 | 0.02258 | -0.0884 | -69.5527
-17.5 | -1.5347 | 0.02084 | -0.0873 | -73.642
-17 | -1.4935 | 0.01938 | -0.0863 | -77.064
-16.5 | -1.449 | 0.01812 | -0.0853 | -79.9669
-16 | -1.4022 | 0.017 | -0.0845 | -82.4824
-15.5 | -1.354 | 0.01601 | -0.0836 | -84.5721
-15 | -1.2964 | 0.01505 | -0.0844 | -86.1395
-14.5 | -1.2413 | 0.01403 | -0.0848 | -88.4747
-14 | -1.1915 | 0.01309 | -0.0838 | -91.0237
-13.5 | -1.1396 | 0.01232 | -0.0831 | -92.5
-13 | -1.086 | 0.01166 | -0.0826 | -93.1389
-12.5 | -1.031 | 0.01108 | -0.0823 | -93.0505
-12 | -0.9755 | 0.01057 | -0.082 | -92.2895
-11.5 | -0.9196 | 0.01012 | -0.0817 | -90.8696
-11 | -0.8638 | 0.00958 | -0.0815 | -90.167
-10.5 | -0.8073 | 0.00911 | -0.0814 | -88.6169
-10 | -0.7502 | 0.00874 | -0.0813 | -85.8352
-9 | -0.6347 | 0.00814 | -0.0813 | -77.973
-8.5 | -0.5769 | 0.00779 | -0.0814 | -74.0565
-8 | -0.5188 | 0.00755 | -0.0815 | -68.7152
-7.5 | -0.4603 | 0.00735 | -0.0817 | -62.6259
-7 | -0.4019 | 0.00711 | -0.0818 | -56.526
-6.5 | -0.3432 | 0.00694 | -0.0821 | -49.4524
-6 | -0.2845 | 0.00677 | -0.0823 | -42.0236
-5.5 | -0.2255 | 0.00663 | -0.0825 | -34.0121
-5 | -0.1665 | 0.00646 | -0.0828 | -25.774
-4.5 | -0.1073 | 0.00633 | -0.0831 | -16.951
-4 | -0.048 | 0.0062 | -0.0835 | -7.7419
-3.5 | 0.0113 | 0.00608 | -0.0838 | 1.8586
-3 | 0.0707 | 0.00598 | -0.0842 | 11.8227
-2.5 | 0.13 | 0.00589 | -0.0846 | 22.0713
-2 | 0.1893 | 0.0058 | -0.085 | 32.6379
-1.5 | 0.2485 | 0.00572 | -0.0854 | 43.4441
-1 | 0.3078 | 0.00565 | -0.0858 | 54.4779
-0.5 | 0.3669 | 0.0056 | -0.0862 | 65.5179
0 | 0.426 | 0.00556 | -0.0867 | 76.6187
0.5 | 0.485 | 0.0055 | -0.0871 | 88.1818
1 | 0.5439 | 0.00547 | -0.0876 | 99.4333
1.5 | 0.6026 | 0.00544 | -0.0881 | 110.7721
2 | 0.6611 | 0.00542 | -0.0885 | 121.9742
2.5 | 0.7193 | 0.00541 | -0.0889 | 132.9575
3 | 0.7775 | 0.00546 | -0.0893 | 142.3993
3.5 | 0.8354 | 0.00558 | -0.0896 | 149.7133
4 | 0.893 | 0.00575 | -0.0898 | 155.3043
4.5 | 0.9504 | 0.00593 | -0.09 | 160.2698
5 | 1.0074 | 0.00613 | -0.0901 | 164.3393
5.5 | 1.0635 | 0.00637 | -0.0901 | 166.9545
6 | 1.1168 | 0.00654 | -0.0894 | 170.7645
6.5 | 1.1703 | 0.00684 | -0.0888 | 171.0965
7 | 1.2249 | 0.0073 | -0.0887 | 167.7945
7.5 | 1.2784 | 0.00785 | -0.0883 | 162.8535
8 | 1.3318 | 0.00837 | -0.0879 | 159.1159
8.5 | 1.3838 | 0.00897 | -0.0874 | 154.2698
9 | 1.4358 | 0.00952 | -0.0868 | 150.8193
9.5 | 1.4863 | 0.01016 | -0.086 | 146.2894
10 | 1.536 | 0.01081 | -0.0851 | 142.0907
10.5 | 1.5847 | 0.01148 | -0.084 | 138.0401
11 | 1.6311 | 0.01225 | -0.0826 | 133.151
11.5 | 1.6767 | 0.013 | -0.0811 | 128.9769
12 | 1.7204 | 0.01378 | -0.0794 | 124.8476
12.5 | 1.7614 | 0.01463 | -0.0772 | 120.3964
13 | 1.7967 | 0.0155 | -0.074 | 115.9161
13.5 | 1.8266 | 0.01648 | -0.0701 | 110.8374
14 | 1.8532 | 0.01776 | -0.0662 | 104.3468
14.5 | 1.8796 | 0.01919 | -0.0628 | 97.9468
15 | 1.9028 | 0.02097 | -0.0594 | 90.7392
15.5 | 1.9249 | 0.02301 | -0.0564 | 83.6549
16 | 1.9417 | 0.02565 | -0.0536 | 75.6998
16.5 | 1.958 | 0.02854 | -0.0513 | 68.6055
17 | 1.9696 | 0.03206 | -0.0493 | 61.4348
17.5 | 1.9744 | 0.03643 | -0.0475 | 54.1971
18 | 1.9755 | 0.04143 | -0.0463 | 47.6828
18.5 | 1.9758 | 0.04684 | -0.0457 | 42.1819
19 | 1.9703 | 0.05306 | -0.0454 | 37.1334
19.5 | 1.9596 | 0.06014 | -0.0457 | 32.584
20 | 1.9406 | 0.06838 | -0.0465 | 28.3796

## 93. Re 7M Mach 0.25 (1)
BIGFOIL.COM POLAR EXPORT
SB99A22C4
SB99A22C4 |  |  |  | Cl Max: | 1.704 | at alpha= | 12.5 | deg
JavaFoil+Calcfoil stall+Eppler ext transition |  |  |  | L/D Max: | 199.55 | at alpha= | 7 | deg
Re: | 7000000 |  |  | Cd Min: | 0.00524 | at alpha= | -0.5 | deg
Mach: | 0.25 |  |  | Cl=0 at alpha= | -3.7581 | deg
|  |  |  | @ Cl=0.1, Cd= | 0.0053192
|  |  |  | @ Cl=0.4, Cd= | 0.0052432
|  |  |  | @ Cl=0.6, Cd= | 0.00528
alpha (deg) | Cl | Cd | Cm | Cl/Cd
-15.5 | -0.536 | 0.11378 | -0.042 | -4.715
-15 | -0.564 | 0.1063 | -0.043 | -5.306
-14.5 | -0.587 | 0.09883 | -0.044 | -5.941
-14 | -0.605 | 0.09275 | -0.045 | -6.528
-13.5 | -0.621 | 0.08358 | -0.048 | -7.425
-13 | -0.626 | 0.07711 | -0.05 | -8.122
-12.5 | -0.629 | 0.0688 | -0.053 | -9.138
-12 | -0.632 | 0.05702 | -0.057 | -11.082
-11.5 | -0.636 | 0.04336 | -0.063 | -14.668
-11 | -0.635 | 0.03266 | -0.067 | -19.429
-10.5 | -0.661 | 0.01451 | -0.076 | -45.598
-10 | -0.657 | 0.01144 | -0.08 | -57.435
-9.5 | -0.621 | 0.01077 | -0.08 | -57.689
-9 | -0.581 | 0.01021 | -0.081 | -56.911
-8.5 | -0.537 | 0.00976 | -0.081 | -55.029
-8 | -0.489 | 0.00936 | -0.081 | -52.292
-7.5 | -0.439 | 0.00601 | -0.082 | -73
-7 | -0.385 | 0.00586 | -0.082 | -65.802
-6.5 | -0.33 | 0.00576 | -0.082 | -57.245
-6 | -0.272 | 0.00568 | -0.083 | -47.908
-5.5 | -0.213 | 0.00559 | -0.083 | -38.129
-5 | -0.153 | 0.00555 | -0.083 | -27.541
-4.5 | -0.092 | 0.00548 | -0.084 | -16.712
-4 | -0.03 | 0.00541 | -0.084 | -5.513
-3.5 | 0.032 | 0.00538 | -0.085 | 6.039
-3 | 0.095 | 0.00532 | -0.085 | 17.897
-2.5 | 0.158 | 0.00531 | -0.085 | 29.747
-2 | 0.221 | 0.00526 | -0.086 | 42.022
-1.5 | 0.284 | 0.00526 | -0.086 | 53.981
-1 | 0.347 | 0.00526 | -0.086 | 65.943
-0.5 | 0.41 | 0.00524 | -0.087 | 78.141
0 | 0.473 | 0.00524 | -0.087 | 90.349
0.5 | 0.536 | 0.00526 | -0.088 | 101.939
1 | 0.599 | 0.00528 | -0.088 | 113.449
1.5 | 0.661 | 0.00528 | -0.088 | 125.078
2 | 0.723 | 0.0053 | -0.089 | 136.493
2.5 | 0.785 | 0.00527 | -0.089 | 149.153
3 | 0.847 | 0.00536 | -0.089 | 158.01
3.5 | 0.909 | 0.00545 | -0.09 | 166.729
4 | 0.97 | 0.00552 | -0.09 | 175.933
4.5 | 1.032 | 0.00564 | -0.09 | 182.75
5 | 1.092 | 0.00581 | -0.091 | 187.853
5.5 | 1.152 | 0.00597 | -0.091 | 193.042
6 | 1.212 | 0.00616 | -0.092 | 196.674
6.5 | 1.27 | 0.00638 | -0.092 | 199.255
7 | 1.328 | 0.00665 | -0.092 | 199.55
7.5 | 1.384 | 0.01012 | -0.093 | 136.779
8 | 1.438 | 0.0107 | -0.093 | 134.38
8.5 | 1.489 | 0.01118 | -0.093 | 133.163
9 | 1.538 | 0.01183 | -0.094 | 129.984
9.5 | 1.583 | 0.01255 | -0.094 | 126.097
10 | 1.624 | 0.01335 | -0.094 | 121.673
10.5 | 1.642 | 0.01716 | -0.094 | 95.687
11 | 1.668 | 0.01833 | -0.093 | 90.976
11.5 | 1.687 | 0.01968 | -0.093 | 85.713
12 | 1.698 | 0.02126 | -0.093 | 79.893
12.5 | 1.704 | 0.02273 | -0.093 | 74.945
13 | 1.7 | 0.02481 | -0.093 | 68.53
13.5 | 1.689 | 0.02709 | -0.092 | 62.348
14 | 1.672 | 0.02961 | -0.092 | 56.452
14.5 | 1.645 | 0.03312 | -0.091 | 49.662
15 | 1.611 | 0.03664 | -0.091 | 43.981
15.5 | 1.563 | 0.04105 | -0.09 | 38.069
16 | 1.506 | 0.04632 | -0.089 | 32.513
16.5 | 1.444 | 0.05145 | -0.089 | 28.059
17 | 1.373 | 0.05804 | -0.088 | 23.654
17.5 | 1.296 | 0.06608 | -0.087 | 19.615

## 94. Re 7M Mach 0.25 (2)
BIGFOIL.COM POLAR EXPORT
SB99A22C4
SB99A22C4 |  |  |  | Cl Max: | 1.9388 | at alpha= | 16 | deg
XFOIL ncrit=9 |  |  |  | L/D Max: | 171.961 | at alpha= | 6 | deg
Re: | 7000000 |  |  | Cd Min: | 0.23003 | at alpha= | -20 | deg
Mach: | 0.25 |  |  | Cl=0 at alpha= | -3.5819 | deg
|  |  |  | @ Cl=0.1, Cd= | 0.0059942
|  |  |  | @ Cl=0.4, Cd= | 0.0056328
|  |  |  | @ Cl=0.6, Cd= | 0.00554
alpha (deg) | Cl | Cd | Cm | Cl/Cd
-20 | -0.6766 | 0.23003 | 0.0393 | -2.9414
-19 | -0.7238 | 0.18901 | 0.0179 | -3.8294
-18.5 | -0.7434 | 0.17391 | 0.009 | -4.2746
-18 | -0.7576 | 0.16101 | 0.0012 | -4.7053
-17.5 | -0.7785 | 0.14759 | -0.0067 | -5.2747
-17 | -0.8228 | 0.13057 | -0.0171 | -6.3016
-16.5 | -1.2563 | 0.05861 | -0.0711 | -21.4349
-16 | -1.3767 | 0.03077 | -0.0996 | -44.7416
-15.5 | -1.3842 | 0.02499 | -0.1014 | -55.3902
-15 | -1.355 | 0.02176 | -0.0999 | -62.2702
-14 | -1.2551 | 0.01732 | -0.0982 | -72.4654
-13.5 | -1.2036 | 0.01584 | -0.0962 | -75.9848
-13 | -1.1484 | 0.01454 | -0.0945 | -78.9821
-12.5 | -1.0929 | 0.01311 | -0.0931 | -83.3638
-12 | -1.0342 | 0.01214 | -0.0918 | -85.1895
-11.5 | -0.9744 | 0.01136 | -0.0907 | -85.7746
-11 | -0.914 | 0.01069 | -0.0897 | -85.5005
-10.5 | -0.8529 | 0.01013 | -0.0888 | -84.1955
-10 | -0.7921 | 0.00952 | -0.0881 | -83.2038
-9.5 | -0.7308 | 0.00899 | -0.0875 | -81.2903
-9 | -0.6691 | 0.00859 | -0.087 | -77.8929
-8.5 | -0.6072 | 0.00826 | -0.0866 | -73.5109
-8 | -0.5457 | 0.00789 | -0.0862 | -69.1635
-7.5 | -0.484 | 0.0076 | -0.086 | -63.6842
-7 | -0.4221 | 0.00738 | -0.0858 | -57.1951
-6.5 | -0.3605 | 0.00712 | -0.0857 | -50.632
-6 | -0.2986 | 0.00695 | -0.0857 | -42.964
-5.5 | -0.237 | 0.00674 | -0.0858 | -35.1632
-5 | -0.1752 | 0.00659 | -0.0859 | -26.5857
-4.5 | -0.1134 | 0.00644 | -0.086 | -17.6087
-4 | -0.0516 | 0.00629 | -0.0863 | -8.2035
-3.5 | 0.0101 | 0.00617 | -0.0865 | 1.637
-3 | 0.0718 | 0.00604 | -0.0868 | 11.8874
-2.5 | 0.1334 | 0.00594 | -0.0871 | 22.4579
-2 | 0.1949 | 0.00584 | -0.0875 | 33.3733
-1.5 | 0.2564 | 0.00577 | -0.0878 | 44.4367
-1 | 0.3177 | 0.00571 | -0.0882 | 55.6392
-0.5 | 0.379 | 0.00565 | -0.0886 | 67.0796
0 | 0.4402 | 0.0056 | -0.089 | 78.6071
0.5 | 0.5013 | 0.00556 | -0.0894 | 90.1619
1 | 0.5621 | 0.00554 | -0.0899 | 101.4621
1.5 | 0.6228 | 0.00554 | -0.0903 | 112.4188
2 | 0.6834 | 0.00552 | -0.0907 | 123.8043
2.5 | 0.744 | 0.00549 | -0.0911 | 135.5191
3 | 0.8043 | 0.00555 | -0.0914 | 144.9189
3.5 | 0.8643 | 0.0057 | -0.0916 | 151.6316
4 | 0.9241 | 0.0059 | -0.0917 | 156.6271
4.5 | 0.9838 | 0.00609 | -0.0918 | 161.5435
5 | 1.0431 | 0.0063 | -0.0918 | 165.5714
5.5 | 1.102 | 0.00653 | -0.0916 | 168.7596
6 | 1.1573 | 0.00673 | -0.0907 | 171.9614
6.5 | 1.2127 | 0.0071 | -0.0898 | 170.8028
7 | 1.2699 | 0.00758 | -0.0893 | 167.533
7.5 | 1.3257 | 0.00815 | -0.0887 | 162.6626
8 | 1.3804 | 0.00879 | -0.0877 | 157.0421
8.5 | 1.435 | 0.00941 | -0.0868 | 152.4973
9 | 1.4882 | 0.01009 | -0.0856 | 147.4926
9.5 | 1.5409 | 0.01076 | -0.0842 | 143.2063
10 | 1.5907 | 0.01158 | -0.0824 | 137.3661
10.5 | 1.6402 | 0.01236 | -0.0805 | 132.7023
11 | 1.6862 | 0.01326 | -0.0781 | 127.1644
11.5 | 1.7297 | 0.0142 | -0.0752 | 121.8099
12 | 1.7653 | 0.01518 | -0.071 | 116.2912
12.5 | 1.7962 | 0.01637 | -0.0664 | 109.7251
13 | 1.8266 | 0.01776 | -0.0623 | 102.8491
13.5 | 1.8539 | 0.01949 | -0.0583 | 95.1206
14 | 1.8775 | 0.02167 | -0.0544 | 86.6405
14.5 | 1.8998 | 0.02418 | -0.0512 | 78.5691
15 | 1.916 | 0.02743 | -0.0482 | 69.8505
15.5 | 1.93 | 0.03116 | -0.0458 | 61.9384
16 | 1.9388 | 0.03556 | -0.0438 | 54.5219
16.5 | 1.9388 | 0.04108 | -0.0423 | 47.1957
17 | 1.9344 | 0.04735 | -0.0414 | 40.8532
17.5 | 1.9281 | 0.05404 | -0.041 | 35.6791
18 | 1.9143 | 0.06181 | -0.0413 | 30.9707
18.5 | 1.8928 | 0.07063 | -0.0421 | 26.7988
19 | 1.8668 | 0.08024 | -0.0436 | 23.2652
19.5 | 1.8372 | 0.09055 | -0.0458 | 20.2893
20 | 1.8037 | 0.1016 | -0.0488 | 17.753

## 95. Re 7M Mach 0.50 (1)
BIGFOIL.COM POLAR EXPORT
SB99A22C4
SB99A22C4 |  |  |  | Cl Max: | 1.601 | at alpha= | 9 | deg
JavaFoil+Calcfoil stall+Eppler ext transition |  |  |  | L/D Max: | 189.486 | at alpha= | 5 | deg
Re: | 7000000 |  |  | Cd Min: | 0.00543 | at alpha= | -1.5 | deg
Mach: | 0.5 |  |  | Cl=0 at alpha= | -3.7609 | deg
|  |  |  | @ Cl=0.1, Cd= | 0.0056057
|  |  |  | @ Cl=0.4, Cd= | 0.0054386
|  |  |  | @ Cl=0.6, Cd= | 0.0055099
alpha (deg) | Cl | Cd | Cm | Cl/Cd
-20 | -0.913 | 0.15477 | -0.05 | -5.896
-19.5 | -0.885 | 0.14854 | -0.05 | -5.959
-19 | -0.858 | 0.14417 | -0.05 | -5.949
-18.5 | -0.832 | 0.14135 | -0.051 | -5.883
-18 | -0.804 | 0.13635 | -0.051 | -5.895
-17.5 | -0.775 | 0.13246 | -0.05 | -5.85
-17 | -0.745 | 0.1279 | -0.048 | -5.823
-16.5 | -0.717 | 0.12345 | -0.048 | -5.805
-16 | -0.689 | 0.1191 | -0.048 | -5.784
-15.5 | -0.661 | 0.11483 | -0.048 | -5.757
-15 | -0.634 | 0.11165 | -0.049 | -5.679
-14.5 | -0.605 | 0.1079 | -0.048 | -5.611
-14 | -0.577 | 0.10251 | -0.047 | -5.625
-13.5 | -0.549 | 0.0947 | -0.047 | -5.799
-13 | -0.522 | 0.08658 | -0.048 | -6.028
-12.5 | -0.493 | 0.09226 | -0.046 | -5.341
-12 | -0.465 | 0.08304 | -0.047 | -5.597
-11.5 | -0.438 | 0.07457 | -0.05 | -5.879
-11 | -0.413 | 0.06623 | -0.054 | -6.238
-10.5 | -0.38 | 0.07915 | -0.044 | -4.796
-10 | -0.353 | 0.06658 | -0.048 | -5.304
-9.5 | -0.328 | 0.05749 | -0.055 | -5.708
-9 | -0.296 | 0.06254 | -0.045 | -4.728
-8.5 | -0.268 | 0.05699 | -0.048 | -4.709
-8 | -0.238 | 0.06047 | -0.039 | -3.943
-7.5 | -0.325 | 0.04341 | -0.061 | -7.493
-7 | -0.384 | 0.01058 | -0.092 | -36.304
-6.5 | -0.344 | 0.00958 | -0.092 | -35.944
-6 | -0.292 | 0.00909 | -0.092 | -32.098
-5.5 | -0.232 | 0.00603 | -0.093 | -38.483
-5 | -0.168 | 0.00586 | -0.093 | -28.653
-4.5 | -0.101 | 0.00572 | -0.094 | -17.691
-4 | -0.033 | 0.00565 | -0.094 | -5.861
-3.5 | 0.036 | 0.00556 | -0.095 | 6.498
-3 | 0.106 | 0.00561 | -0.095 | 18.914
-2.5 | 0.176 | 0.00546 | -0.095 | 32.278
-2 | 0.247 | 0.00545 | -0.096 | 45.314
-1.5 | 0.317 | 0.00543 | -0.096 | 58.437
-1 | 0.388 | 0.00543 | -0.097 | 71.352
-0.5 | 0.458 | 0.00548 | -0.097 | 83.482
0 | 0.529 | 0.00549 | -0.097 | 96.371
0.5 | 0.599 | 0.00551 | -0.098 | 108.695
1 | 0.668 | 0.0055 | -0.098 | 121.537
1.5 | 0.738 | 0.00556 | -0.099 | 132.685
2 | 0.807 | 0.00559 | -0.099 | 144.531
2.5 | 0.876 | 0.0056 | -0.1 | 156.558
3 | 0.945 | 0.00571 | -0.1 | 165.404
3.5 | 1.014 | 0.00585 | -0.1 | 173.184
4 | 1.081 | 0.00595 | -0.101 | 181.777
4.5 | 1.149 | 0.00622 | -0.101 | 184.72
5 | 1.215 | 0.00641 | -0.102 | 189.486
5.5 | 1.281 | 0.00969 | -0.102 | 132.175
6 | 1.345 | 0.01025 | -0.102 | 131.253
6.5 | 1.407 | 0.01099 | -0.103 | 128
7 | 1.466 | 0.01178 | -0.103 | 124.508
7.5 | 1.521 | 0.01269 | -0.104 | 119.829
8 | 1.552 | 0.01647 | -0.103 | 94.225
8.5 | 1.584 | 0.01813 | -0.103 | 87.393
9 | 1.601 | 0.02022 | -0.102 | 79.171
9.5 | 1.594 | 0.02291 | -0.102 | 69.562
10 | 1.552 | 0.02626 | -0.101 | 59.098
10.5 | 1.437 | 0.03124 | -0.099 | 45.995
11 | 0.941 | 0.0422 | -0.096 | 22.306
11.5 | 0.959 | 0.04873 | -0.095 | 19.687
12 | 0.983 | 0.05315 | -0.094 | 18.49
12.5 | 1.007 | 0.05709 | -0.093 | 17.64
13 | 1.029 | 0.06114 | -0.092 | 16.83
13.5 | 1.045 | 0.07195 | -0.09 | 14.526
14 | 1.054 | 0.08203 | -0.086 | 12.846

## 96. Re 7M Mach 0.50 (2)
BIGFOIL.COM POLAR EXPORT
SB99A22C4
SB99A22C4 |  |  |  | Cl Max: | 1.8853 | at alpha= | 12.5 | deg
XFOIL ncrit=9 |  |  |  | L/D Max: | 173.169 | at alpha= | 6 | deg
Re: | 7000000 |  |  | Cd Min: | 0.26011 | at alpha= | -20 | deg
Mach: | 0.5 |  |  | Cl=0 at alpha= | -3.5191 | deg
|  |  |  | @ Cl=0.1, Cd= | 0.0062893
|  |  |  | @ Cl=0.4, Cd= | 0.0059186
|  |  |  | @ Cl=0.6, Cd= | 0.0058912
alpha (deg) | Cl | Cd | Cm | Cl/Cd
-20 | -0.7045 | 0.26011 | 0.0484 | -2.7085
-19.5 | -0.6825 | 0.2514 | 0.043 | -2.7148
-19 | -0.6592 | 0.24373 | 0.0379 | -2.7046
-18.5 | -0.6361 | 0.23593 | 0.033 | -2.6961
-18 | -0.6141 | 0.22772 | 0.028 | -2.6967
-17.5 | -0.5937 | 0.21883 | 0.023 | -2.7131
-17 | -0.575 | 0.20954 | 0.018 | -2.7441
-16.5 | -0.5551 | 0.20112 | 0.0131 | -2.76
-16 | -0.5341 | 0.19328 | 0.0087 | -2.7633
-15.5 | -0.5151 | 0.18495 | 0.0042 | -2.7851
-15 | -0.5019 | 0.17518 | -0.0008 | -2.8651
-14.5 | -0.4897 | 0.16556 | -0.0057 | -2.9578
-14 | -0.4731 | 0.15759 | -0.0098 | -3.0021
-13.5 | -0.4621 | 0.14861 | -0.0142 | -3.1095
-13 | -0.4629 | 0.13738 | -0.0197 | -3.3695
-12.5 | -0.4639 | 0.12644 | -0.0258 | -3.6689
-12 | -0.4684 | 0.1169 | -0.0298 | -4.0068
-11.5 | -0.4891 | 0.1047 | -0.0364 | -4.6714
-11 | -0.5127 | 0.09271 | -0.0436 | -5.5301
-10.5 | -0.536 | 0.08124 | -0.0515 | -6.5977
-10 | -0.5524 | 0.07101 | -0.0589 | -7.7792
-9.5 | -0.5689 | 0.06077 | -0.0673 | -9.3615
-9 | -0.5848 | 0.04976 | -0.0782 | -11.7524
-8.5 | -0.5906 | 0.03508 | -0.0985 | -16.8358
-8 | -0.6032 | 0.02306 | -0.1076 | -26.1578
-7.5 | -0.5895 | 0.01298 | -0.1098 | -45.416
-7 | -0.5254 | 0.00953 | -0.1074 | -55.1312
-6.5 | -0.4485 | 0.00846 | -0.1051 | -53.0142
-6 | -0.3712 | 0.00789 | -0.1032 | -47.0469
-5.5 | -0.2948 | 0.00746 | -0.1017 | -39.5174
-5 | -0.2192 | 0.00716 | -0.1005 | -30.6145
-4.5 | -0.1445 | 0.00688 | -0.0997 | -21.0029
-4 | -0.0705 | 0.00666 | -0.0991 | -10.5856
-3.5 | 0.0028 | 0.00648 | -0.0987 | 0.4321
-3 | 0.0755 | 0.00633 | -0.0984 | 11.9273
-2.5 | 0.1477 | 0.00621 | -0.0983 | 23.7842
-2 | 0.2195 | 0.0061 | -0.0984 | 35.9836
-1.5 | 0.2909 | 0.00601 | -0.0985 | 48.4027
-1 | 0.362 | 0.00594 | -0.0986 | 60.9428
-0.5 | 0.4329 | 0.0059 | -0.0989 | 73.3729
0 | 0.5034 | 0.00588 | -0.0991 | 85.6122
0.5 | 0.5737 | 0.00588 | -0.0993 | 97.568
1 | 0.6439 | 0.00591 | -0.0995 | 108.9509
1.5 | 0.7143 | 0.00591 | -0.0998 | 120.8629
2 | 0.7846 | 0.00594 | -0.0999 | 132.0875
2.5 | 0.855 | 0.00594 | -0.1001 | 143.9394
3 | 0.9255 | 0.00604 | -0.1 | 153.2285
3.5 | 0.9959 | 0.00623 | -0.0997 | 159.8555
4 | 1.0661 | 0.00649 | -0.0992 | 164.2681
4.5 | 1.1365 | 0.00677 | -0.0985 | 167.873
5 | 1.2068 | 0.00707 | -0.0976 | 170.6931
5.5 | 1.2764 | 0.00743 | -0.0963 | 171.79
6 | 1.3386 | 0.00773 | -0.0933 | 173.1695
6.5 | 1.4062 | 0.0083 | -0.0913 | 169.4217
7 | 1.4714 | 0.00907 | -0.0886 | 162.2271
8 | 1.595 | 0.01086 | -0.0816 | 146.8692
8.5 | 1.6517 | 0.01189 | -0.0771 | 138.9151
9 | 1.6971 | 0.01306 | -0.0706 | 129.9464
9.5 | 1.737 | 0.01466 | -0.0641 | 118.4857
10 | 1.7735 | 0.01674 | -0.0578 | 105.9438
10.5 | 1.8089 | 0.01927 | -0.0523 | 93.8713
11 | 1.8395 | 0.02251 | -0.0473 | 81.7192
11.5 | 1.8642 | 0.02656 | -0.043 | 70.1883
12 | 1.8815 | 0.0315 | -0.0393 | 59.7302
12.5 | 1.8853 | 0.0377 | -0.0362 | 50.008
13 | 1.8757 | 0.04513 | -0.0338 | 41.5622
13.5 | 1.8512 | 0.05394 | -0.0325 | 34.3196
14 | 1.8156 | 0.06397 | -0.0324 | 28.3821
14.5 | 1.7739 | 0.07492 | -0.0337 | 23.6773
15 | 1.7299 | 0.08649 | -0.036 | 20.0012
15.5 | 1.6858 | 0.09854 | -0.0395 | 17.1078
16 | 1.6422 | 0.11096 | -0.0439 | 14.7999
16.5 | 1.6018 | 0.12355 | -0.0494 | 12.9648
17 | 1.5663 | 0.13625 | -0.0557 | 11.4958
17.5 | 1.5343 | 0.14901 | -0.0629 | 10.2966

## 97. Re 8M Mach 0.00 (1)
BIGFOIL.COM POLAR EXPORT
SB99A22C4
SB99A22C4 |  |  |  | Cl Max: | 1.757 | at alpha= | 14 | deg
JavaFoil+Calcfoil stall+Eppler ext transition |  |  |  | L/D Max: | 194.038 | at alpha= | 8 | deg
Re: | 8000000 |  |  | Cd Min: | 0.0054 | at alpha= | -0.5 | deg
Mach: | 0 |  |  | Cl=0 at alpha= | -3.7583 | deg
|  |  |  | @ Cl=0.1, Cd= | 0.0054687
|  |  |  | @ Cl=0.4, Cd= | 0.005401
|  |  |  | @ Cl=0.6, Cd= | 0.0054467
alpha (deg) | Cl | Cd | Cm | Cl/Cd
-17 | -0.736 | 0.11153 | -0.046 | -6.603
-16.5 | -0.742 | 0.10534 | -0.047 | -7.047
-16 | -0.746 | 0.09903 | -0.048 | -7.537
-15.5 | -0.751 | 0.09043 | -0.049 | -8.3
-15 | -0.751 | 0.08367 | -0.051 | -8.976
-14.5 | -0.753 | 0.07354 | -0.053 | -10.241
-14 | -0.753 | 0.06398 | -0.056 | -11.77
-13.5 | -0.745 | 0.05888 | -0.057 | -12.653
-13 | -0.747 | 0.04483 | -0.062 | -16.66
-12.5 | -0.759 | 0.02763 | -0.067 | -27.482
-12 | -0.764 | 0.01749 | -0.072 | -43.675
-11.5 | -0.75 | 0.01411 | -0.074 | -53.114
-11 | -0.742 | 0.01137 | -0.077 | -65.303
-10.5 | -0.706 | 0.01089 | -0.077 | -64.887
-10 | -0.667 | 0.01038 | -0.077 | -64.258
-9.5 | -0.625 | 0.00994 | -0.078 | -62.878
-9 | -0.58 | 0.00958 | -0.078 | -60.525
-8.5 | -0.532 | 0.0063 | -0.078 | -84.575
-8 | -0.483 | 0.00622 | -0.079 | -77.643
-7.5 | -0.431 | 0.0061 | -0.079 | -70.571
-7 | -0.377 | 0.006 | -0.079 | -62.866
-6.5 | -0.322 | 0.0059 | -0.08 | -54.528
-6 | -0.265 | 0.00581 | -0.08 | -45.615
-5.5 | -0.207 | 0.00573 | -0.08 | -36.154
-5 | -0.148 | 0.00568 | -0.081 | -26.148
-4.5 | -0.089 | 0.00562 | -0.081 | -15.813
-4 | -0.029 | 0.00557 | -0.082 | -5.191
-3.5 | 0.031 | 0.00553 | -0.082 | 5.688
-3 | 0.092 | 0.00547 | -0.082 | 16.855
-2.5 | 0.153 | 0.00546 | -0.083 | 28.055
-2 | 0.214 | 0.00543 | -0.083 | 39.406
-1.5 | 0.275 | 0.00543 | -0.083 | 50.693
-1 | 0.336 | 0.00542 | -0.084 | 61.971
-0.5 | 0.397 | 0.0054 | -0.084 | 73.435
0 | 0.458 | 0.00542 | -0.084 | 84.595
0.5 | 0.519 | 0.00543 | -0.085 | 95.561
1 | 0.58 | 0.00545 | -0.085 | 106.292
1.5 | 0.64 | 0.00544 | -0.085 | 117.647
2 | 0.701 | 0.00547 | -0.086 | 128.144
2.5 | 0.761 | 0.00545 | -0.086 | 139.487
3 | 0.821 | 0.0055 | -0.087 | 149.259
3.5 | 0.881 | 0.00558 | -0.087 | 157.939
4 | 0.94 | 0.00566 | -0.087 | 166.027
4.5 | 1 | 0.00576 | -0.088 | 173.441
5 | 1.059 | 0.00589 | -0.088 | 179.67
5.5 | 1.117 | 0.00604 | -0.088 | 185
6 | 1.175 | 0.00621 | -0.089 | 189.082
6.5 | 1.232 | 0.00642 | -0.089 | 191.955
7 | 1.289 | 0.00667 | -0.089 | 193.138
7.5 | 1.343 | 0.00695 | -0.09 | 193.379
8 | 1.397 | 0.0072 | -0.09 | 194.038
8.5 | 1.449 | 0.00748 | -0.09 | 193.698
9 | 1.498 | 0.01114 | -0.091 | 134.463
9.5 | 1.545 | 0.01173 | -0.091 | 131.694
10 | 1.589 | 0.01228 | -0.091 | 129.451
10.5 | 1.631 | 0.01287 | -0.092 | 126.733
11 | 1.67 | 0.01364 | -0.092 | 122.442
11.5 | 1.683 | 0.01726 | -0.091 | 97.504
12 | 1.707 | 0.01826 | -0.091 | 93.471
12.5 | 1.727 | 0.01941 | -0.091 | 88.966
13 | 1.742 | 0.02055 | -0.091 | 84.763
13.5 | 1.752 | 0.02209 | -0.091 | 79.329
14 | 1.757 | 0.02379 | -0.091 | 73.825
14.5 | 1.757 | 0.02564 | -0.091 | 68.518
15 | 1.752 | 0.0277 | -0.09 | 63.259
15.5 | 1.739 | 0.03027 | -0.09 | 57.443
16 | 1.721 | 0.03299 | -0.09 | 52.181
16.5 | 1.699 | 0.03618 | -0.089 | 46.953
17 | 1.674 | 0.0394 | -0.089 | 42.479
17.5 | 1.643 | 0.0437 | -0.088 | 37.594
18 | 1.609 | 0.04839 | -0.088 | 33.254
18.5 | 1.574 | 0.05298 | -0.087 | 29.712
19 | 1.537 | 0.05778 | -0.087 | 26.602

## 98. Re 8M Mach 0.00 (2)
BIGFOIL.COM POLAR EXPORT
SB99A22C4
SB99A22C4 |  |  |  | Cl Max: | 2.0055 | at alpha= | 18.5 | deg
XFOIL ncrit=9 |  |  |  | L/D Max: | 172.883 | at alpha= | 6.5 | deg
Re: | 8000000 |  |  | Cd Min: | 0.06025 | at alpha= | 20 | deg
Mach: | 0 |  |  | Cl=0 at alpha= | -3.5976 | deg
|  |  |  | @ Cl=0.1, Cd= | 0.005825
|  |  |  | @ Cl=0.4, Cd= | 0.0054904
|  |  |  | @ Cl=0.6, Cd= | 0.0054297
alpha (deg) | Cl | Cd | Cm | Cl/Cd
-20 | -1.6561 | 0.03039 | -0.0855 | -54.4949
-19.5 | -1.6535 | 0.02566 | -0.0875 | -64.4388
-19 | -1.6431 | 0.02292 | -0.0859 | -71.6885
-18.5 | -1.612 | 0.02115 | -0.0847 | -76.2175
-18 | -1.5741 | 0.01969 | -0.0837 | -79.9441
-17.5 | -1.5323 | 0.01844 | -0.0829 | -83.0965
-17 | -1.4876 | 0.01735 | -0.0822 | -85.7406
-16.5 | -1.441 | 0.01637 | -0.0816 | -88.0269
-16 | -1.393 | 0.01548 | -0.081 | -89.9871
-15 | -1.283 | 0.01386 | -0.0822 | -92.5685
-14.5 | -1.2332 | 0.01305 | -0.0816 | -94.4981
-14 | -1.1828 | 0.01227 | -0.081 | -96.3977
-13.5 | -1.1303 | 0.01159 | -0.0807 | -97.5237
-13 | -1.0768 | 0.011 | -0.0804 | -97.8909
-12.5 | -1.0225 | 0.01049 | -0.0802 | -97.4738
-12 | -0.9676 | 0.01004 | -0.0801 | -96.3745
-11.5 | -0.9121 | 0.00965 | -0.08 | -94.5181
-11 | -0.8566 | 0.00919 | -0.08 | -93.21
-10.5 | -0.8006 | 0.00876 | -0.08 | -91.3927
-10 | -0.7441 | 0.00842 | -0.08 | -88.3729
-9.5 | -0.687 | 0.00814 | -0.0802 | -84.398
-9 | -0.6296 | 0.00789 | -0.0803 | -79.7972
-8.5 | -0.5724 | 0.00757 | -0.0805 | -75.6143
-8 | -0.5148 | 0.00734 | -0.0807 | -70.1362
-7.5 | -0.4568 | 0.00716 | -0.0809 | -63.7989
-7 | -0.3989 | 0.00695 | -0.0811 | -57.3957
-6.5 | -0.3406 | 0.00678 | -0.0814 | -50.236
-6 | -0.2823 | 0.00663 | -0.0817 | -42.5792
-5.5 | -0.2237 | 0.00648 | -0.082 | -34.5216
-5 | -0.1651 | 0.00633 | -0.0823 | -26.0821
-4.5 | -0.1063 | 0.00621 | -0.0827 | -17.1176
-4 | -0.0474 | 0.00609 | -0.083 | -7.7833
-3.5 | 0.0115 | 0.00598 | -0.0834 | 1.9231
-3 | 0.0705 | 0.00587 | -0.0838 | 12.0102
-2.5 | 0.1295 | 0.00578 | -0.0842 | 22.4048
-2 | 0.1885 | 0.00569 | -0.0846 | 33.1283
-1.5 | 0.2474 | 0.00562 | -0.085 | 44.0214
-1 | 0.3063 | 0.00556 | -0.0855 | 55.0899
-0.5 | 0.3652 | 0.00552 | -0.0859 | 66.1594
0 | 0.4239 | 0.00547 | -0.0863 | 77.4954
0.5 | 0.4825 | 0.00544 | -0.0868 | 88.6949
1 | 0.5409 | 0.00543 | -0.0872 | 99.6133
1.5 | 0.5992 | 0.00543 | -0.0877 | 110.3499
2 | 0.6574 | 0.00541 | -0.0881 | 121.5157
2.5 | 0.7155 | 0.00538 | -0.0886 | 132.9926
3 | 0.7732 | 0.00543 | -0.089 | 142.3941
4 | 0.888 | 0.0057 | -0.0896 | 155.7895
4.5 | 0.9451 | 0.00587 | -0.0898 | 161.0051
5 | 1.0019 | 0.00606 | -0.09 | 165.33
6 | 1.1129 | 0.00655 | -0.09 | 169.9084
6.5 | 1.1635 | 0.00673 | -0.0889 | 172.8826
7 | 1.2178 | 0.00719 | -0.0887 | 169.3741
7.5 | 1.2715 | 0.00767 | -0.0885 | 165.7757
8 | 1.324 | 0.00823 | -0.0881 | 160.8748
8.5 | 1.3764 | 0.00875 | -0.0878 | 157.3029
9 | 1.4277 | 0.00933 | -0.0872 | 153.0225
9.5 | 1.4787 | 0.00989 | -0.0867 | 149.5147
10 | 1.5284 | 0.0105 | -0.0859 | 145.5619
10.5 | 1.5767 | 0.01118 | -0.0849 | 141.0286
11 | 1.6241 | 0.01184 | -0.0839 | 137.1706
11.5 | 1.6705 | 0.01252 | -0.0827 | 133.4265
12 | 1.7149 | 0.01326 | -0.0812 | 129.3288
12.5 | 1.7574 | 0.01403 | -0.0794 | 125.2602
13 | 1.7969 | 0.01487 | -0.0772 | 120.8406
13.5 | 1.8297 | 0.01571 | -0.0738 | 116.4672
14 | 1.8578 | 0.01674 | -0.07 | 110.9797
14.5 | 1.8841 | 0.01801 | -0.0663 | 104.6141
15 | 1.9098 | 0.01945 | -0.063 | 98.1902
15.5 | 1.933 | 0.02118 | -0.0599 | 91.2653
16 | 1.9518 | 0.02339 | -0.0568 | 83.4459
16.5 | 1.9714 | 0.02575 | -0.0544 | 76.5592
17 | 1.9851 | 0.02878 | -0.052 | 68.975
17.5 | 1.9934 | 0.0325 | -0.05 | 61.3354
18 | 2.0011 | 0.03651 | -0.0485 | 54.8096
18.5 | 2.0055 | 0.04107 | -0.0473 | 48.8313
19 | 2.0041 | 0.04654 | -0.0467 | 43.0619
19.5 | 1.996 | 0.05296 | -0.0465 | 37.6888
20 | 1.9828 | 0.06025 | -0.0468 | 32.9095

## 99. Re 8M Mach 0.10 (1)
BIGFOIL.COM POLAR EXPORT
SB99A22C4
SB99A22C4 |  |  |  | Cl Max: | 1.748 | at alpha= | 14 | deg
JavaFoil+Calcfoil stall+Eppler ext transition |  |  |  | L/D Max: | 195.93 | at alpha= | 8 | deg
Re: | 8000000 |  |  | Cd Min: | 0.00536 | at alpha= | -1 | deg
Mach: | 0.1 |  |  | Cl=0 at alpha= | -3.7623 | deg
|  |  |  | @ Cl=0.1, Cd= | 0.0054354
|  |  |  | @ Cl=0.4, Cd= | 0.00538
|  |  |  | @ Cl=0.6, Cd= | 0.0054085
alpha (deg) | Cl | Cd | Cm | Cl/Cd
-17 | -0.705 | 0.11519 | -0.045 | -6.12
-16.5 | -0.714 | 0.10824 | -0.046 | -6.597
-16 | -0.721 | 0.10194 | -0.047 | -7.073
-15.5 | -0.725 | 0.09612 | -0.047 | -7.547
-15 | -0.73 | 0.08703 | -0.05 | -8.391
-14.5 | -0.731 | 0.08017 | -0.051 | -9.12
-14 | -0.729 | 0.07346 | -0.053 | -9.924
-13.5 | -0.729 | 0.06337 | -0.056 | -11.502
-13 | -0.73 | 0.05034 | -0.06 | -14.494
-12.5 | -0.738 | 0.03406 | -0.065 | -21.66
-12 | -0.75 | 0.01978 | -0.071 | -37.941
-11.5 | -0.739 | 0.01541 | -0.073 | -47.964
-11 | -0.731 | 0.01183 | -0.076 | -61.797
-10.5 | -0.705 | 0.01103 | -0.077 | -63.891
-10 | -0.667 | 0.01053 | -0.078 | -63.282
-9.5 | -0.625 | 0.01001 | -0.078 | -62.466
-9 | -0.581 | 0.00958 | -0.078 | -60.581
-8.5 | -0.533 | 0.00627 | -0.079 | -85.023
-8 | -0.484 | 0.00614 | -0.079 | -78.793
-7.5 | -0.432 | 0.00606 | -0.079 | -71.32
-7 | -0.378 | 0.00593 | -0.08 | -63.787
-6.5 | -0.323 | 0.00584 | -0.08 | -55.348
-6 | -0.266 | 0.00576 | -0.081 | -46.204
-5.5 | -0.208 | 0.00572 | -0.081 | -36.408
-5 | -0.149 | 0.00562 | -0.081 | -26.512
-4.5 | -0.089 | 0.00556 | -0.082 | -16.087
-4 | -0.029 | 0.00551 | -0.082 | -5.279
-3.5 | 0.032 | 0.00547 | -0.082 | 5.78
-3 | 0.093 | 0.00544 | -0.083 | 17.022
-2.5 | 0.154 | 0.0054 | -0.083 | 28.495
-2 | 0.215 | 0.0054 | -0.083 | 39.844
-1.5 | 0.277 | 0.00539 | -0.084 | 51.26
-1 | 0.338 | 0.00536 | -0.084 | 62.993
-0.5 | 0.399 | 0.00538 | -0.084 | 74.139
0 | 0.461 | 0.00538 | -0.085 | 85.596
0.5 | 0.522 | 0.00537 | -0.085 | 97.102
1 | 0.583 | 0.0054 | -0.086 | 107.973
1.5 | 0.643 | 0.00543 | -0.086 | 118.534
2 | 0.704 | 0.00541 | -0.086 | 130.081
2.5 | 0.765 | 0.00543 | -0.087 | 140.823
3 | 0.825 | 0.00545 | -0.087 | 151.35
3.5 | 0.885 | 0.00554 | -0.087 | 159.819
4 | 0.945 | 0.00562 | -0.088 | 168.221
4.5 | 1.005 | 0.00574 | -0.088 | 175.156
5 | 1.064 | 0.00586 | -0.088 | 181.574
5.5 | 1.122 | 0.00602 | -0.089 | 186.308
6 | 1.181 | 0.00618 | -0.089 | 190.978
6.5 | 1.238 | 0.00639 | -0.089 | 193.839
7 | 1.295 | 0.00667 | -0.09 | 194.105
7.5 | 1.35 | 0.00691 | -0.09 | 195.213
8 | 1.403 | 0.00716 | -0.09 | 195.93
8.5 | 1.455 | 0.01072 | -0.091 | 135.682
9 | 1.504 | 0.01123 | -0.091 | 133.929
9.5 | 1.551 | 0.01184 | -0.092 | 131.043
10 | 1.595 | 0.01238 | -0.092 | 128.841
10.5 | 1.637 | 0.01301 | -0.092 | 125.769
11 | 1.658 | 0.01655 | -0.092 | 100.133
11.5 | 1.685 | 0.01757 | -0.092 | 95.871
12 | 1.707 | 0.01864 | -0.092 | 91.619
12.5 | 1.726 | 0.01986 | -0.091 | 86.88
13 | 1.738 | 0.02107 | -0.091 | 82.501
13.5 | 1.746 | 0.02271 | -0.091 | 76.879
14 | 1.748 | 0.02442 | -0.091 | 71.598
14.5 | 1.744 | 0.0266 | -0.091 | 65.57
15 | 1.737 | 0.02894 | -0.09 | 60.01
15.5 | 1.721 | 0.03123 | -0.09 | 55.099
16 | 1.699 | 0.03422 | -0.09 | 49.647
16.5 | 1.672 | 0.03765 | -0.089 | 44.409
17 | 1.642 | 0.04112 | -0.089 | 39.935
17.5 | 1.605 | 0.04642 | -0.088 | 34.566
18 | 1.568 | 0.05083 | -0.088 | 30.838
18.5 | 1.528 | 0.05567 | -0.087 | 27.442
19 | 1.483 | 0.06222 | -0.087 | 23.842

## 100. Re 8M Mach 0.10 (2)
BIGFOIL.COM POLAR EXPORT
SB99A22C4
SB99A22C4 |  |  |  | Cl Max: | 1.996 | at alpha= | 18 | deg
XFOIL ncrit=9 |  |  |  | L/D Max: | 173.269 | at alpha= | 6.5 | deg
Re: | 8000000 |  |  | Cd Min: | 0.06604 | at alpha= | 20 | deg
Mach: | 0.1 |  |  | Cl=0 at alpha= | -3.5953 | deg
|  |  |  | @ Cl=0.1, Cd= | 0.0058356
|  |  |  | @ Cl=0.4, Cd= | 0.0055023
|  |  |  | @ Cl=0.6, Cd= | 0.0054405
alpha (deg) | Cl | Cd | Cm | Cl/Cd
-20 | -1.5735 | 0.04617 | -0.0755 | -34.0806
-19.5 | -1.6149 | 0.03284 | -0.087 | -49.1748
-19 | -1.6189 | 0.02679 | -0.0906 | -60.4293
-18.5 | -1.6124 | 0.02346 | -0.0896 | -68.7298
-18 | -1.5828 | 0.02145 | -0.0881 | -73.7902
-17.5 | -1.5446 | 0.01982 | -0.087 | -77.9314
-17 | -1.5019 | 0.01845 | -0.086 | -81.4038
-16.5 | -1.4561 | 0.01727 | -0.0851 | -84.3138
-16 | -1.4083 | 0.01622 | -0.0842 | -86.8249
-15.5 | -1.357 | 0.01527 | -0.0838 | -88.8671
-15 | -1.2981 | 0.01437 | -0.0848 | -90.334
-14 | -1.1955 | 0.01279 | -0.0833 | -93.4715
-13.5 | -1.1427 | 0.01198 | -0.0828 | -95.384
-13 | -1.0886 | 0.0113 | -0.0823 | -96.3363
-12.5 | -1.0337 | 0.01072 | -0.082 | -96.4272
-12 | -0.978 | 0.01023 | -0.0817 | -95.6012
-11.5 | -0.9218 | 0.0098 | -0.0815 | -94.0612
-11 | -0.8652 | 0.0094 | -0.0813 | -92.0426
-10.5 | -0.8086 | 0.00891 | -0.0812 | -90.752
-10 | -0.7515 | 0.00853 | -0.0812 | -88.1008
-9.5 | -0.6937 | 0.00821 | -0.0812 | -84.4945
-9 | -0.6357 | 0.00795 | -0.0813 | -79.9623
-8.5 | -0.5777 | 0.00765 | -0.0814 | -75.5163
-8 | -0.5195 | 0.00739 | -0.0815 | -70.2977
-7.5 | -0.4609 | 0.0072 | -0.0816 | -64.0139
-7 | -0.4024 | 0.00699 | -0.0818 | -57.568
-6.5 | -0.3437 | 0.00681 | -0.082 | -50.4699
-6 | -0.2848 | 0.00666 | -0.0823 | -42.7628
-5.5 | -0.2257 | 0.0065 | -0.0826 | -34.7231
-5 | -0.1666 | 0.00635 | -0.0829 | -26.2362
-4.5 | -0.1073 | 0.00623 | -0.0832 | -17.2231
-4 | -0.048 | 0.00611 | -0.0835 | -7.856
-3.5 | 0.0113 | 0.006 | -0.0839 | 1.8833
-3 | 0.0707 | 0.00588 | -0.0843 | 12.0238
-2.5 | 0.1301 | 0.00579 | -0.0847 | 22.4698
-2 | 0.1895 | 0.0057 | -0.0851 | 33.2456
-1.5 | 0.2489 | 0.00563 | -0.0855 | 44.2096
-1 | 0.3081 | 0.00557 | -0.0859 | 55.3142
-0.5 | 0.3673 | 0.00553 | -0.0863 | 66.4195
0 | 0.4264 | 0.00548 | -0.0868 | 77.8102
0.5 | 0.4854 | 0.00545 | -0.0872 | 89.0642
1 | 0.5442 | 0.00545 | -0.0876 | 99.8532
1.5 | 0.6029 | 0.00544 | -0.0881 | 110.8272
2 | 0.6615 | 0.00542 | -0.0886 | 122.048
2.5 | 0.7199 | 0.0054 | -0.089 | 133.3148
3 | 0.778 | 0.00545 | -0.0894 | 142.7523
3.5 | 0.8359 | 0.00557 | -0.0897 | 150.0718
4 | 0.8937 | 0.00572 | -0.0899 | 156.2413
4.5 | 0.9512 | 0.00589 | -0.0901 | 161.4941
5 | 1.0084 | 0.00608 | -0.0903 | 165.8553
5.5 | 1.0649 | 0.00631 | -0.0904 | 168.7639
6 | 1.1202 | 0.00659 | -0.0902 | 169.9848
6.5 | 1.1713 | 0.00676 | -0.0891 | 173.2692
7 | 1.2258 | 0.00724 | -0.0889 | 169.3094
7.5 | 1.28 | 0.00773 | -0.0886 | 165.5886
8 | 1.333 | 0.00828 | -0.0882 | 160.9903
8.5 | 1.3856 | 0.00883 | -0.0877 | 156.9196
9 | 1.4373 | 0.00942 | -0.0871 | 152.5796
9.5 | 1.4888 | 0.00998 | -0.0864 | 149.1784
10 | 1.5385 | 0.01064 | -0.0855 | 144.5959
10.5 | 1.5871 | 0.01132 | -0.0844 | 140.2032
11 | 1.6349 | 0.01199 | -0.0833 | 136.3553
11.5 | 1.6812 | 0.01271 | -0.0819 | 132.2738
12 | 1.7254 | 0.01348 | -0.0802 | 127.997
12.5 | 1.7677 | 0.01428 | -0.0782 | 123.7885
13 | 1.8055 | 0.01514 | -0.0755 | 119.2536
13.5 | 1.8346 | 0.01611 | -0.0713 | 113.8796
14 | 1.8633 | 0.01723 | -0.0676 | 108.1428
14.5 | 1.8884 | 0.01868 | -0.0638 | 101.0921
15 | 1.9144 | 0.02022 | -0.0606 | 94.6785
15.5 | 1.9354 | 0.02227 | -0.0573 | 86.9062
16 | 1.9551 | 0.02461 | -0.0545 | 79.4433
16.5 | 1.9721 | 0.02736 | -0.0521 | 72.0797
17 | 1.9825 | 0.0309 | -0.0498 | 64.1586
17.5 | 1.9902 | 0.03489 | -0.048 | 57.0421
18 | 1.996 | 0.03934 | -0.0467 | 50.7372
18.5 | 1.996 | 0.04464 | -0.0458 | 44.7133
19 | 1.9905 | 0.05076 | -0.0454 | 39.2139
19.5 | 1.9779 | 0.05797 | -0.0455 | 34.1194
20 | 1.9597 | 0.06604 | -0.0462 | 29.6744

## 101. Re 8M Mach 0.25 (1)
BIGFOIL.COM POLAR EXPORT
SB99A22C4
SB99A22C4 |  |  |  | Cl Max: | 1.706 | at alpha= | 12.5 | deg
JavaFoil+Calcfoil stall+Eppler ext transition |  |  |  | L/D Max: | 200.61 | at alpha= | 7 | deg
Re: | 8000000 |  |  | Cd Min: | 0.00523 | at alpha= | -1.5 | deg
Mach: | 0.25 |  |  | Cl=0 at alpha= | -3.7581 | deg
|  |  |  | @ Cl=0.1, Cd= | 0.0052976
|  |  |  | @ Cl=0.4, Cd= | 0.00524
|  |  |  | @ Cl=0.6, Cd= | 0.0052603
alpha (deg) | Cl | Cd | Cm | Cl/Cd
-15.5 | -0.537 | 0.1126 | -0.042 | -4.766
-15 | -0.564 | 0.10519 | -0.043 | -5.365
-14.5 | -0.588 | 0.09778 | -0.045 | -6.011
-14 | -0.606 | 0.09141 | -0.046 | -6.631
-13.5 | -0.622 | 0.08206 | -0.049 | -7.577
-13 | -0.627 | 0.07566 | -0.05 | -8.292
-12.5 | -0.631 | 0.06688 | -0.054 | -9.429
-12 | -0.635 | 0.05457 | -0.058 | -11.637
-11.5 | -0.643 | 0.03915 | -0.065 | -16.425
-11 | -0.647 | 0.0269 | -0.07 | -24.057
-10.5 | -0.667 | 0.01347 | -0.077 | -49.504
-10 | -0.657 | 0.0112 | -0.08 | -58.66
-9.5 | -0.621 | 0.01055 | -0.08 | -58.887
-9 | -0.581 | 0.01002 | -0.081 | -57.982
-8.5 | -0.537 | 0.00957 | -0.081 | -56.135
-8 | -0.489 | 0.00916 | -0.081 | -53.446
-7.5 | -0.439 | 0.00596 | -0.082 | -73.615
-7 | -0.385 | 0.00582 | -0.082 | -66.231
-6.5 | -0.33 | 0.00571 | -0.082 | -57.78
-6 | -0.272 | 0.00563 | -0.083 | -48.373
-5.5 | -0.213 | 0.00554 | -0.083 | -38.461
-5 | -0.153 | 0.00548 | -0.083 | -27.87
-4.5 | -0.092 | 0.00544 | -0.084 | -16.847
-4 | -0.03 | 0.00537 | -0.084 | -5.553
-3.5 | 0.032 | 0.00533 | -0.085 | 6.088
-3 | 0.095 | 0.0053 | -0.085 | 17.945
-2.5 | 0.158 | 0.00527 | -0.085 | 30.004
-2 | 0.221 | 0.00524 | -0.086 | 42.205
-1.5 | 0.284 | 0.00523 | -0.086 | 54.342
-1 | 0.347 | 0.00524 | -0.086 | 66.279
-0.5 | 0.41 | 0.00524 | -0.087 | 78.203
0 | 0.473 | 0.00524 | -0.087 | 90.278
0.5 | 0.536 | 0.00526 | -0.088 | 101.853
1 | 0.599 | 0.00526 | -0.088 | 113.692
1.5 | 0.661 | 0.00528 | -0.088 | 125.265
2 | 0.723 | 0.00531 | -0.089 | 136.296
2.5 | 0.785 | 0.00531 | -0.089 | 147.972
3 | 0.847 | 0.00536 | -0.089 | 158.083
3.5 | 0.909 | 0.00545 | -0.09 | 166.791
4 | 0.97 | 0.00554 | -0.09 | 175.242
4.5 | 1.032 | 0.00565 | -0.09 | 182.571
5 | 1.092 | 0.00578 | -0.091 | 188.972
5.5 | 1.152 | 0.00594 | -0.091 | 194.104
6 | 1.212 | 0.00613 | -0.092 | 197.696
6.5 | 1.27 | 0.00635 | -0.092 | 200.224
7 | 1.328 | 0.00662 | -0.092 | 200.61
7.5 | 1.384 | 0.00691 | -0.093 | 200.346
8 | 1.438 | 0.01059 | -0.093 | 135.794
8.5 | 1.489 | 0.01108 | -0.093 | 134.377
9 | 1.538 | 0.01168 | -0.094 | 131.592
9.5 | 1.583 | 0.01239 | -0.094 | 127.723
10 | 1.624 | 0.01316 | -0.094 | 123.396
10.5 | 1.643 | 0.01689 | -0.094 | 97.268
11 | 1.669 | 0.01804 | -0.094 | 92.53
11.5 | 1.689 | 0.01932 | -0.094 | 87.408
12 | 1.701 | 0.0208 | -0.093 | 81.751
12.5 | 1.706 | 0.02223 | -0.093 | 76.74
13 | 1.703 | 0.02425 | -0.093 | 70.213
13.5 | 1.692 | 0.02647 | -0.093 | 63.921
14 | 1.674 | 0.0289 | -0.092 | 57.921
14.5 | 1.648 | 0.03202 | -0.092 | 51.465
15 | 1.615 | 0.03539 | -0.091 | 45.629
15.5 | 1.566 | 0.03962 | -0.091 | 39.529
16 | 1.51 | 0.0447 | -0.09 | 33.773
16.5 | 1.447 | 0.0497 | -0.089 | 29.12
17 | 1.374 | 0.05736 | -0.088 | 23.954
17.5 | 1.299 | 0.06392 | -0.087 | 20.323

## 102. Re 8M Mach 0.25 (2)
BIGFOIL.COM POLAR EXPORT
SB99A22C4
SB99A22C4 |  |  |  | Cl Max: | 1.9573 | at alpha= | 16.5 | deg
XFOIL ncrit=9 |  |  |  | L/D Max: | 173.954 | at alpha= | 6.5 | deg
Re: | 8000000 |  |  | Cd Min: | 0.22135 | at alpha= | -20 | deg
Mach: | 0.25 |  |  | Cl=0 at alpha= | -3.5825 | deg
|  |  |  | @ Cl=0.1, Cd= | 0.0059044
|  |  |  | @ Cl=0.4, Cd= | 0.0055732
|  |  |  | @ Cl=0.6, Cd= | 0.0055
alpha (deg) | Cl | Cd | Cm | Cl/Cd
-20 | -0.6968 | 0.22135 | 0.036 | -3.148
-19.5 | -0.7403 | 0.19526 | 0.022 | -3.7914
-19 | -0.7486 | 0.1826 | 0.0143 | -4.0997
-18.5 | -0.759 | 0.17026 | 0.0068 | -4.4579
-18 | -0.7829 | 0.15568 | -0.0021 | -5.0289
-17.5 | -0.8133 | 0.14082 | -0.0111 | -5.7755
-17 | -0.9132 | 0.11506 | -0.0279 | -7.9367
-16.5 | -1.404 | 0.03501 | -0.0964 | -40.1028
-16 | -1.4246 | 0.02649 | -0.1034 | -53.7788
-15.5 | -1.4083 | 0.02278 | -0.1018 | -61.8218
-15 | -1.37 | 0.02013 | -0.1001 | -68.0576
-14.5 | -1.315 | 0.01795 | -0.0998 | -73.2591
-14 | -1.2651 | 0.01634 | -0.0976 | -77.4235
-13.5 | -1.2108 | 0.01499 | -0.0958 | -80.7738
-13 | -1.1538 | 0.01386 | -0.0943 | -83.2468
-12.5 | -1.096 | 0.01276 | -0.0929 | -85.8934
-12 | -1.0375 | 0.01172 | -0.0916 | -88.5239
-11.5 | -0.9773 | 0.01096 | -0.0905 | -89.1697
-11 | -0.9165 | 0.01033 | -0.0895 | -88.7222
-10.5 | -0.855 | 0.0098 | -0.0887 | -87.2449
-10 | -0.7934 | 0.00935 | -0.088 | -84.8556
-9.5 | -0.732 | 0.00878 | -0.0874 | -83.3713
-9 | -0.6703 | 0.00838 | -0.0869 | -79.9881
-8.5 | -0.6083 | 0.00804 | -0.0865 | -75.6592
-8 | -0.5464 | 0.00774 | -0.0862 | -70.5943
-7.5 | -0.4847 | 0.00744 | -0.086 | -65.1478
-7 | -0.4227 | 0.00722 | -0.0858 | -58.5457
-6.5 | -0.3609 | 0.00699 | -0.0857 | -51.6309
-6 | -0.299 | 0.0068 | -0.0857 | -43.9706
-5.5 | -0.2372 | 0.00661 | -0.0858 | -35.885
-5 | -0.1752 | 0.00647 | -0.0859 | -27.0788
-4.5 | -0.1134 | 0.0063 | -0.0861 | -18
-4 | -0.0516 | 0.00617 | -0.0863 | -8.363
-3.5 | 0.0102 | 0.00605 | -0.0866 | 1.686
-3 | 0.0719 | 0.00595 | -0.0869 | 12.084
-2.5 | 0.1335 | 0.00585 | -0.0872 | 22.8205
-2 | 0.1951 | 0.00577 | -0.0875 | 33.8128
-1.5 | 0.2566 | 0.00568 | -0.0879 | 45.1761
-1 | 0.3181 | 0.00562 | -0.0883 | 56.6014
-0.5 | 0.3793 | 0.00558 | -0.0887 | 67.9749
0 | 0.4404 | 0.00556 | -0.0891 | 79.2086
0.5 | 0.5015 | 0.00553 | -0.0895 | 90.6872
1 | 0.5625 | 0.0055 | -0.0899 | 102.2727
1.5 | 0.6233 | 0.0055 | -0.0904 | 113.3273
2 | 0.6839 | 0.00551 | -0.0907 | 124.1198
2.5 | 0.7444 | 0.0055 | -0.0912 | 135.3455
3 | 0.8048 | 0.00554 | -0.0915 | 145.2708
3.5 | 0.8651 | 0.00565 | -0.0917 | 153.115
4 | 0.9251 | 0.00582 | -0.0919 | 158.9519
4.5 | 0.985 | 0.006 | -0.092 | 164.1667
5 | 1.0445 | 0.00622 | -0.092 | 167.926
5.5 | 1.1032 | 0.00649 | -0.0919 | 169.9846
6 | 1.161 | 0.00677 | -0.0915 | 171.4919
6.5 | 1.2142 | 0.00698 | -0.0901 | 173.9542
7 | 1.2711 | 0.0075 | -0.0896 | 169.48
7.5 | 1.3268 | 0.00809 | -0.0889 | 164.0049
8 | 1.3825 | 0.00865 | -0.0881 | 159.8266
8.5 | 1.4368 | 0.00929 | -0.0871 | 154.6609
9 | 1.4911 | 0.00989 | -0.086 | 150.7685
9.5 | 1.5431 | 0.01063 | -0.0846 | 145.1646
10 | 1.5945 | 0.01135 | -0.083 | 140.4846
10.5 | 1.6436 | 0.01216 | -0.0811 | 135.1645
11 | 1.6911 | 0.01299 | -0.0788 | 130.1848
11.5 | 1.7363 | 0.01386 | -0.0762 | 125.2742
12 | 1.7747 | 0.0148 | -0.0725 | 119.9122
12.5 | 1.8058 | 0.01593 | -0.0677 | 113.3584
13 | 1.8351 | 0.01731 | -0.0632 | 106.0139
13.5 | 1.8645 | 0.01887 | -0.0593 | 98.8076
14 | 1.8892 | 0.02091 | -0.0554 | 90.3491
14.5 | 1.9118 | 0.02332 | -0.0519 | 81.9811
15 | 1.9301 | 0.02634 | -0.0489 | 73.2764
15.5 | 1.946 | 0.0298 | -0.0463 | 65.302
16 | 1.9537 | 0.03422 | -0.0441 | 57.0923
16.5 | 1.9573 | 0.03931 | -0.0424 | 49.7914
17 | 1.9572 | 0.04503 | -0.0414 | 43.4644
17.5 | 1.9512 | 0.05161 | -0.0408 | 37.8066
18 | 1.9354 | 0.05949 | -0.0409 | 32.5332
18.5 | 1.9141 | 0.06817 | -0.0416 | 28.0783
19 | 1.8893 | 0.07761 | -0.0429 | 24.3435
19.5 | 1.8629 | 0.08739 | -0.0448 | 21.3171
20 | 1.8336 | 0.09781 | -0.0474 | 18.7465

## 103. Re 8M Mach 0.50 (1)
BIGFOIL.COM POLAR EXPORT
SB99A22C4
SB99A22C4 |  |  |  | Cl Max: | 1.602 | at alpha= | 9 | deg
JavaFoil+Calcfoil stall+Eppler ext transition |  |  |  | L/D Max: | 193.088 | at alpha= | 5.5 | deg
Re: | 8000000 |  |  | Cd Min: | 0.00542 | at alpha= | -1.5 | deg
Mach: | 0.5 |  |  | Cl=0 at alpha= | -3.7609 | deg
|  |  |  | @ Cl=0.1, Cd= | 0.0055557
|  |  |  | @ Cl=0.4, Cd= | 0.00545
|  |  |  | @ Cl=0.6, Cd= | 0.0054809
alpha (deg) | Cl | Cd | Cm | Cl/Cd
-20 | -0.913 | 0.1527 | -0.05 | -5.977
-19.5 | -0.885 | 0.14648 | -0.05 | -6.044
-19 | -0.858 | 0.14205 | -0.05 | -6.039
-18.5 | -0.832 | 0.14161 | -0.051 | -5.876
-18 | -0.804 | 0.135 | -0.051 | -5.956
-17.5 | -0.775 | 0.12844 | -0.051 | -6.037
-17 | -0.746 | 0.12569 | -0.049 | -5.933
-16.5 | -0.717 | 0.12304 | -0.048 | -5.826
-16 | -0.689 | 0.11632 | -0.048 | -5.923
-15.5 | -0.661 | 0.11312 | -0.048 | -5.846
-15 | -0.634 | 0.11127 | -0.049 | -5.702
-14.5 | -0.606 | 0.10682 | -0.048 | -5.67
-14 | -0.577 | 0.10096 | -0.047 | -5.717
-13.5 | -0.55 | 0.09364 | -0.048 | -5.871
-13 | -0.523 | 0.08416 | -0.049 | -6.209
-12.5 | -0.493 | 0.09017 | -0.047 | -5.465
-12 | -0.465 | 0.08331 | -0.048 | -5.586
-11.5 | -0.439 | 0.07344 | -0.05 | -5.976
-11 | -0.415 | 0.06399 | -0.056 | -6.487
-10.5 | -0.38 | 0.07759 | -0.044 | -4.894
-10 | -0.354 | 0.06528 | -0.05 | -5.417
-9.5 | -0.329 | 0.05596 | -0.057 | -5.884
-9 | -0.296 | 0.06172 | -0.046 | -4.795
-8.5 | -0.269 | 0.05616 | -0.049 | -4.785
-8 | -0.238 | 0.05919 | -0.039 | -4.028
-7.5 | -0.327 | 0.04155 | -0.063 | -7.874
-7 | -0.384 | 0.01031 | -0.092 | -37.275
-6.5 | -0.344 | 0.00941 | -0.092 | -36.605
-6 | -0.292 | 0.00897 | -0.092 | -32.521
-5.5 | -0.232 | 0.00594 | -0.093 | -39.063
-5 | -0.168 | 0.0058 | -0.093 | -28.95
-4.5 | -0.101 | 0.00566 | -0.094 | -17.885
-4 | -0.033 | 0.00559 | -0.094 | -5.92
-3.5 | 0.036 | 0.00551 | -0.095 | 6.551
-3 | 0.106 | 0.00556 | -0.095 | 19.085
-2.5 | 0.176 | 0.00544 | -0.095 | 32.386
-2 | 0.247 | 0.00544 | -0.096 | 45.393
-1.5 | 0.317 | 0.00542 | -0.096 | 58.607
-1 | 0.388 | 0.00545 | -0.097 | 71.13
-0.5 | 0.458 | 0.00545 | -0.097 | 84.034
0 | 0.529 | 0.00545 | -0.097 | 96.957
0.5 | 0.599 | 0.00548 | -0.098 | 109.169
1 | 0.668 | 0.00554 | -0.098 | 120.733
1.5 | 0.738 | 0.00554 | -0.099 | 133.084
2 | 0.807 | 0.00557 | -0.099 | 144.816
2.5 | 0.876 | 0.00564 | -0.1 | 155.489
3 | 0.945 | 0.00572 | -0.1 | 165.355
3.5 | 1.014 | 0.00582 | -0.1 | 174.116
4 | 1.081 | 0.00598 | -0.101 | 180.736
4.5 | 1.149 | 0.00617 | -0.101 | 186.079
5 | 1.215 | 0.00636 | -0.102 | 191.079
5.5 | 1.281 | 0.00663 | -0.102 | 193.088
6 | 1.345 | 0.01021 | -0.102 | 131.772
6.5 | 1.407 | 0.01094 | -0.103 | 128.649
7 | 1.466 | 0.01174 | -0.103 | 124.881
7.5 | 1.521 | 0.01253 | -0.104 | 121.411
8 | 1.553 | 0.01627 | -0.103 | 95.461
8.5 | 1.585 | 0.01792 | -0.103 | 88.474
9 | 1.602 | 0.01991 | -0.102 | 80.461
9.5 | 1.596 | 0.0224 | -0.102 | 71.257
10 | 1.554 | 0.02565 | -0.101 | 60.589
10.5 | 1.44 | 0.03033 | -0.1 | 47.481
11 | 0.944 | 0.04087 | -0.097 | 23.097
11.5 | 0.959 | 0.0484 | -0.095 | 19.82
12 | 0.985 | 0.05161 | -0.094 | 19.092
12.5 | 1.011 | 0.05458 | -0.094 | 18.528
13 | 1.036 | 0.0574 | -0.093 | 18.058
13.5 | 1.051 | 0.06852 | -0.091 | 15.339
14 | 1.069 | 0.0739 | -0.089 | 14.47

## 104. Re 8M Mach 0.50 (2)
BIGFOIL.COM POLAR EXPORT
SB99A22C4
SB99A22C4 |  |  |  | Cl Max: | 1.9091 | at alpha= | 12.5 | deg
XFOIL ncrit=9 |  |  |  | L/D Max: | 174.031 | at alpha= | 6 | deg
Re: | 8000000 |  |  | Cd Min: | 0.26036 | at alpha= | -20 | deg
Mach: | 0.5 |  |  | Cl=0 at alpha= | -3.5198 | deg
|  |  |  | @ Cl=0.1, Cd= | 0.0061795
|  |  |  | @ Cl=0.4, Cd= | 0.0058341
|  |  |  | @ Cl=0.6, Cd= | 0.0058209
alpha (deg) | Cl | Cd | Cm | Cl/Cd
-20 | -0.7046 | 0.26036 | 0.0485 | -2.7063
-19.5 | -0.6828 | 0.25131 | 0.0431 | -2.717
-19 | -0.6613 | 0.24261 | 0.0377 | -2.7258
-18.5 | -0.6384 | 0.23476 | 0.0327 | -2.7194
-18 | -0.6161 | 0.22676 | 0.0278 | -2.717
-17.5 | -0.5951 | 0.21838 | 0.0229 | -2.7251
-17 | -0.5769 | 0.20896 | 0.0178 | -2.7608
-16.5 | -0.5585 | 0.19992 | 0.0128 | -2.7936
-16 | -0.5378 | 0.19202 | 0.0083 | -2.8007
-15.5 | -0.5189 | 0.18378 | 0.0038 | -2.8235
-15 | -0.5053 | 0.17428 | -0.0011 | -2.8994
-14.5 | -0.4958 | 0.16402 | -0.0063 | -3.0228
-14 | -0.4807 | 0.15576 | -0.0105 | -3.0862
-13.5 | -0.4715 | 0.14652 | -0.0151 | -3.218
-13 | -0.4754 | 0.13495 | -0.021 | -3.5228
-12.5 | -0.4838 | 0.12361 | -0.0268 | -3.9139
-12 | -0.4908 | 0.11354 | -0.0316 | -4.3227
-11.5 | -0.5078 | 0.10212 | -0.0381 | -4.9726
-11 | -0.5278 | 0.09071 | -0.0452 | -5.8185
-10.5 | -0.5489 | 0.07966 | -0.053 | -6.8905
-10 | -0.5701 | 0.06886 | -0.0612 | -8.2791
-9.5 | -0.5864 | 0.0586 | -0.0699 | -10.0068
-9 | -0.6003 | 0.04736 | -0.0817 | -12.6753
-8.5 | -0.6054 | 0.03293 | -0.101 | -18.3845
-8 | -0.6142 | 0.02155 | -0.1086 | -28.5012
-7.5 | -0.594 | 0.01225 | -0.11 | -48.4898
-7 | -0.5269 | 0.00918 | -0.1075 | -57.3965
-6.5 | -0.4496 | 0.00819 | -0.1051 | -54.8962
-6 | -0.3718 | 0.00767 | -0.1032 | -48.4746
-5.5 | -0.2951 | 0.00729 | -0.1017 | -40.4801
-5 | -0.2194 | 0.00698 | -0.1006 | -31.4327
-4.5 | -0.1445 | 0.00673 | -0.0998 | -21.471
-4 | -0.0705 | 0.00654 | -0.0992 | -10.7798
-3.5 | 0.0029 | 0.00637 | -0.0988 | 0.45526
-3 | 0.0756 | 0.00622 | -0.0985 | 12.1543
-2.5 | 0.1479 | 0.0061 | -0.0984 | 24.2459
-2 | 0.2198 | 0.00599 | -0.0985 | 36.6945
-1.5 | 0.2913 | 0.00591 | -0.0986 | 49.2893
-1 | 0.3625 | 0.00585 | -0.0988 | 61.9658
-0.5 | 0.4333 | 0.00582 | -0.099 | 74.4502
0.5 | 0.5744 | 0.00581 | -0.0995 | 98.864
1 | 0.6448 | 0.00584 | -0.0997 | 110.411
1.5 | 0.715 | 0.00588 | -0.0999 | 121.5986
2 | 0.7853 | 0.00592 | -0.1 | 132.652
2.5 | 0.856 | 0.00592 | -0.1002 | 144.5946
3 | 0.9267 | 0.00599 | -0.1002 | 154.7078
3.5 | 0.9974 | 0.00614 | -0.1 | 162.443
4 | 1.068 | 0.00637 | -0.0995 | 167.6609
4.5 | 1.1386 | 0.00665 | -0.0988 | 171.218
5 | 1.2088 | 0.00697 | -0.0979 | 173.429
5.5 | 1.2782 | 0.00736 | -0.0966 | 173.6685
6 | 1.347 | 0.00774 | -0.095 | 174.031
6.5 | 1.4083 | 0.0082 | -0.0916 | 171.7439
7 | 1.4745 | 0.00891 | -0.0891 | 165.4882
7.5 | 1.5384 | 0.00974 | -0.086 | 157.9466
8 | 1.5991 | 0.01068 | -0.0822 | 149.7285
8.5 | 1.6586 | 0.01162 | -0.0779 | 142.7367
9 | 1.7041 | 0.01281 | -0.0715 | 133.0289
9.5 | 1.7458 | 0.01429 | -0.0649 | 122.1693
10 | 1.7843 | 0.01623 | -0.0587 | 109.9384
10.5 | 1.8204 | 0.01865 | -0.0529 | 97.6086
11 | 1.8525 | 0.02172 | -0.0478 | 85.2901
11.5 | 1.8802 | 0.0255 | -0.0433 | 73.7333
12 | 1.9003 | 0.03018 | -0.0393 | 62.9655
12.5 | 1.9091 | 0.036 | -0.0359 | 53.0306
13 | 1.9004 | 0.04329 | -0.0333 | 43.8993
13.5 | 1.8751 | 0.05212 | -0.0318 | 35.9766
14 | 1.8381 | 0.06218 | -0.0316 | 29.561
14.5 | 1.7955 | 0.07312 | -0.0326 | 24.5555
15 | 1.7506 | 0.08468 | -0.0349 | 20.6731
15.5 | 1.7042 | 0.09687 | -0.0383 | 17.5926
16 | 1.6601 | 0.10922 | -0.0426 | 15.1996
16.5 | 1.619 | 0.12178 | -0.0479 | 13.2945
17 | 1.5819 | 0.13452 | -0.0542 | 11.7596
17.5 | 1.5489 | 0.1473 | -0.0614 | 10.5153

## 105. Re 10M Mach 0.00 (1)
BIGFOIL.COM POLAR EXPORT
SB99A22C4
SB99A22C4 |  |  |  | Cl Max: | 1.762 | at alpha= | 14 | deg
JavaFoil+Calcfoil stall+Eppler ext transition |  |  |  | L/D Max: | 196.52 | at alpha= | 8 | deg
Re: | 10000000 |  |  | Cd Min: | 0.0054 | at alpha= | -0.5 | deg
Mach: | 0 |  |  | Cl=0 at alpha= | -3.7583 | deg
|  |  |  | @ Cl=0.1, Cd= | 0.0054126
|  |  |  | @ Cl=0.4, Cd= | 0.0054
|  |  |  | @ Cl=0.6, Cd= | 0.0054333
alpha (deg) | Cl | Cd | Cm | Cl/Cd
-17 | -0.738 | 0.10868 | -0.047 | -6.794
-16.5 | -0.745 | 0.10251 | -0.048 | -7.262
-16 | -0.748 | 0.0965 | -0.048 | -7.752
-15.5 | -0.75 | 0.0907 | -0.049 | -8.268
-15 | -0.751 | 0.08386 | -0.051 | -8.951
-14.5 | -0.758 | 0.06941 | -0.055 | -10.917
-14 | -0.76 | 0.05885 | -0.058 | -12.912
-13.5 | -0.753 | 0.0531 | -0.059 | -14.184
-13 | -0.752 | 0.04206 | -0.062 | -17.868
-12.5 | -0.77 | 0.02344 | -0.069 | -32.857
-12 | -0.774 | 0.01517 | -0.073 | -50.99
-11.5 | -0.756 | 0.01305 | -0.074 | -57.9
-11 | -0.743 | 0.01105 | -0.077 | -67.202
-10.5 | -0.706 | 0.01057 | -0.077 | -66.819
-10 | -0.667 | 0.01007 | -0.077 | -66.237
-9.5 | -0.625 | 0.00971 | -0.078 | -64.343
-9 | -0.58 | 0.00637 | -0.078 | -91.006
-8.5 | -0.532 | 0.0062 | -0.078 | -85.884
-8 | -0.483 | 0.00607 | -0.079 | -79.507
-7.5 | -0.431 | 0.00598 | -0.079 | -72.069
-7 | -0.377 | 0.0059 | -0.079 | -63.933
-6.5 | -0.322 | 0.00582 | -0.08 | -55.325
-6 | -0.265 | 0.0057 | -0.08 | -46.529
-5.5 | -0.207 | 0.00564 | -0.08 | -36.777
-5 | -0.148 | 0.00558 | -0.081 | -26.592
-4.5 | -0.089 | 0.00554 | -0.081 | -16.055
-4 | -0.029 | 0.0055 | -0.082 | -5.264
-3.5 | 0.031 | 0.00547 | -0.082 | 5.757
-3 | 0.092 | 0.00541 | -0.082 | 17.035
-2.5 | 0.153 | 0.00543 | -0.083 | 28.212
-2 | 0.214 | 0.00542 | -0.083 | 39.509
-1.5 | 0.275 | 0.00542 | -0.083 | 50.8
-1 | 0.336 | 0.00542 | -0.084 | 61.958
-0.5 | 0.397 | 0.0054 | -0.084 | 73.478
0 | 0.458 | 0.0054 | -0.084 | 84.908
0.5 | 0.519 | 0.00542 | -0.085 | 95.74
1 | 0.58 | 0.00543 | -0.085 | 106.835
1.5 | 0.64 | 0.00544 | -0.085 | 117.763
2 | 0.701 | 0.00546 | -0.086 | 128.193
2.5 | 0.761 | 0.00552 | -0.086 | 137.854
3 | 0.821 | 0.00552 | -0.087 | 148.598
3.5 | 0.881 | 0.00553 | -0.087 | 159.206
4 | 0.94 | 0.00565 | -0.087 | 166.34
4.5 | 1 | 0.00576 | -0.088 | 173.46
5 | 1.059 | 0.00584 | -0.088 | 181.16
5.5 | 1.117 | 0.00603 | -0.088 | 185.262
6 | 1.175 | 0.00621 | -0.089 | 189.114
6.5 | 1.232 | 0.00637 | -0.089 | 193.354
7 | 1.289 | 0.00666 | -0.089 | 193.402
7.5 | 1.343 | 0.00691 | -0.09 | 194.381
8 | 1.397 | 0.00711 | -0.09 | 196.52
8.5 | 1.449 | 0.00739 | -0.09 | 196.095
9 | 1.498 | 0.01099 | -0.091 | 136.32
9.5 | 1.545 | 0.01152 | -0.091 | 134.114
10 | 1.589 | 0.01216 | -0.091 | 130.686
10.5 | 1.631 | 0.0127 | -0.092 | 128.467
11 | 1.67 | 0.01324 | -0.092 | 126.131
11.5 | 1.685 | 0.01674 | -0.091 | 100.697
12 | 1.71 | 0.01768 | -0.091 | 96.702
12.5 | 1.73 | 0.01871 | -0.091 | 92.452
13 | 1.746 | 0.01986 | -0.091 | 87.902
13.5 | 1.756 | 0.02119 | -0.091 | 82.901
14 | 1.762 | 0.02278 | -0.091 | 77.35
14.5 | 1.762 | 0.02453 | -0.091 | 71.84
15 | 1.757 | 0.02647 | -0.091 | 66.379
15.5 | 1.744 | 0.02885 | -0.09 | 60.452
16 | 1.727 | 0.03113 | -0.09 | 55.492
16.5 | 1.705 | 0.03411 | -0.09 | 50
17 | 1.679 | 0.03761 | -0.089 | 44.626
17.5 | 1.648 | 0.04168 | -0.089 | 39.531
18 | 1.616 | 0.04554 | -0.088 | 35.477
18.5 | 1.578 | 0.0508 | -0.088 | 31.068
19 | 1.541 | 0.05561 | -0.087 | 27.71

## 106. Re 10M Mach 0.00 (2)
BIGFOIL.COM POLAR EXPORT
SB99A22C4
SB99A22C4 |  |  |  | Cl Max: | 2.0328 | at alpha= | 18.5 | deg
XFOIL ncrit=9 |  |  |  | L/D Max: | 172.463 | at alpha= | 6.5 | deg
Re: | 10000000 |  |  | Cd Min: | 0.05579 | at alpha= | 20 | deg
Mach: | 0 |  |  | Cl=0 at alpha= | -3.5983 | deg
|  |  |  | @ Cl=0.1, Cd= | 0.0056803
|  |  |  | @ Cl=0.4, Cd= | 0.0054024
|  |  |  | @ Cl=0.6, Cd= | 0.0054
alpha (deg) | Cl | Cd | Cm | Cl/Cd
-20 | -1.6853 | 0.0273 | -0.0873 | -61.7326
-19.5 | -1.6798 | 0.02364 | -0.0873 | -71.0575
-19 | -1.6599 | 0.02152 | -0.0853 | -77.1329
-18.5 | -1.6253 | 0.01987 | -0.0841 | -81.7967
-18 | -1.5856 | 0.01848 | -0.0832 | -85.8009
-17.5 | -1.5425 | 0.01727 | -0.0824 | -89.3167
-17 | -1.4968 | 0.01622 | -0.0818 | -92.2811
-16.5 | -1.4491 | 0.01529 | -0.0812 | -94.7744
-16 | -1.3987 | 0.01445 | -0.081 | -96.7958
-15.5 | -1.3413 | 0.01367 | -0.082 | -98.12
-15 | -1.2913 | 0.01302 | -0.0813 | -99.1782
-14.5 | -1.2399 | 0.01242 | -0.0808 | -99.8309
-14 | -1.1873 | 0.01181 | -0.0804 | -100.5334
-13.5 | -1.1343 | 0.01112 | -0.0802 | -102.0054
-13 | -1.0806 | 0.01052 | -0.08 | -102.7186
-12.5 | -1.0261 | 0.01 | -0.0798 | -102.61
-12 | -0.9709 | 0.00957 | -0.0798 | -101.4525
-11.5 | -0.9152 | 0.0092 | -0.0797 | -99.4783
-11 | -0.8588 | 0.00887 | -0.0798 | -96.8207
-10.5 | -0.8025 | 0.0085 | -0.0798 | -94.4118
-10 | -0.7458 | 0.00812 | -0.0799 | -91.8473
-9.5 | -0.6887 | 0.00783 | -0.08 | -87.9566
-9 | -0.6311 | 0.00759 | -0.0802 | -83.1489
-8.5 | -0.5735 | 0.00737 | -0.0804 | -77.8155
-8 | -0.5158 | 0.00711 | -0.0806 | -72.5457
-7.5 | -0.4578 | 0.00693 | -0.0809 | -66.0606
-7 | -0.3996 | 0.00676 | -0.0811 | -59.1124
-6.5 | -0.3413 | 0.00659 | -0.0814 | -51.7906
-6 | -0.2827 | 0.00645 | -0.0817 | -43.8295
-5.5 | -0.2241 | 0.00628 | -0.082 | -35.6847
-5 | -0.1652 | 0.00616 | -0.0824 | -26.8182
-4.5 | -0.1064 | 0.00604 | -0.0827 | -17.6159
-4 | -0.0474 | 0.00592 | -0.0831 | -8.0068
-3.5 | 0.0116 | 0.00582 | -0.0835 | 1.9931
-3 | 0.0707 | 0.00573 | -0.0839 | 12.3386
-2.5 | 0.1297 | 0.00563 | -0.0843 | 23.0373
-2 | 0.1888 | 0.00556 | -0.0847 | 33.9568
-1.5 | 0.2477 | 0.00549 | -0.0852 | 45.1184
-1 | 0.3067 | 0.00545 | -0.0856 | 56.2752
-0.5 | 0.3655 | 0.00542 | -0.086 | 67.4354
0 | 0.4243 | 0.00539 | -0.0864 | 78.7199
0.5 | 0.4828 | 0.0054 | -0.0869 | 89.4074
1 | 0.5413 | 0.0054 | -0.0873 | 100.2407
2 | 0.6581 | 0.0054 | -0.0882 | 121.8704
2.5 | 0.7162 | 0.00541 | -0.0887 | 132.3845
3 | 0.774 | 0.00544 | -0.0891 | 142.2794
3.5 | 0.8316 | 0.00552 | -0.0895 | 150.6522
4 | 0.8891 | 0.00564 | -0.0898 | 157.6418
4.5 | 0.9463 | 0.0058 | -0.09 | 163.1552
5 | 1.0031 | 0.00599 | -0.0902 | 167.4624
5.5 | 1.0595 | 0.00622 | -0.0904 | 170.3376
6 | 1.1148 | 0.00651 | -0.0904 | 171.2442
6.5 | 1.1693 | 0.00678 | -0.0902 | 172.4631
7 | 1.2194 | 0.00708 | -0.0891 | 172.2316
7.5 | 1.2734 | 0.00753 | -0.0889 | 169.1102
8 | 1.3262 | 0.00807 | -0.0886 | 164.3371
8.5 | 1.3792 | 0.00854 | -0.0883 | 161.4988
9 | 1.4309 | 0.00909 | -0.0878 | 157.4147
9.5 | 1.4818 | 0.00966 | -0.0872 | 153.3954
10 | 1.5324 | 0.01022 | -0.0866 | 149.9413
10.5 | 1.5812 | 0.01086 | -0.0857 | 145.5985
11 | 1.6292 | 0.0115 | -0.0847 | 141.6696
11.5 | 1.676 | 0.01217 | -0.0836 | 137.7157
12 | 1.7214 | 0.01286 | -0.0822 | 133.8569
12.5 | 1.7653 | 0.01357 | -0.0807 | 130.0884
13 | 1.8072 | 0.0143 | -0.0789 | 126.3776
13.5 | 1.8441 | 0.01512 | -0.0762 | 121.9643
14 | 1.8722 | 0.01607 | -0.0721 | 116.5028
14.5 | 1.9005 | 0.01714 | -0.0685 | 110.881
15 | 1.9262 | 0.01848 | -0.065 | 104.2316
15.5 | 1.9498 | 0.02009 | -0.0616 | 97.0533
16 | 1.9729 | 0.0219 | -0.0587 | 90.0868
16.5 | 1.9906 | 0.02426 | -0.0558 | 82.0528
17 | 2.0061 | 0.027 | -0.0532 | 74.3
17.5 | 2.0209 | 0.03002 | -0.0512 | 67.3185
18 | 2.0298 | 0.03374 | -0.0494 | 60.16
18.5 | 2.0328 | 0.03828 | -0.0479 | 53.1034
19 | 2.0317 | 0.0435 | -0.0469 | 46.7057
19.5 | 2.027 | 0.04942 | -0.0465 | 41.0158
20 | 2.02 | 0.05579 | -0.0465 | 36.2072

## 107. Re 10M Mach 0.10 (1)
BIGFOIL.COM POLAR EXPORT
SB99A22C4
SB99A22C4 |  |  |  | Cl Max: | 1.754 | at alpha= | 14 | deg
JavaFoil+Calcfoil stall+Eppler ext transition |  |  |  | L/D Max: | 197.41 | at alpha= | 8 | deg
Re: | 10000000 |  |  | Cd Min: | 0.00536 | at alpha= | -2 | deg
Mach: | 0.1 |  |  | Cl=0 at alpha= | -3.7623 | deg
|  |  |  | @ Cl=0.1, Cd= | 0.0053877
|  |  |  | @ Cl=0.4, Cd= | 0.00536
|  |  |  | @ Cl=0.6, Cd= | 0.0053928
alpha (deg) | Cl | Cd | Cm | Cl/Cd
-17 | -0.707 | 0.11204 | -0.046 | -6.306
-16.5 | -0.716 | 0.10533 | -0.047 | -6.797
-16 | -0.723 | 0.09903 | -0.048 | -7.302
-15.5 | -0.727 | 0.09355 | -0.048 | -7.773
-15 | -0.73 | 0.08737 | -0.049 | -8.351
-14.5 | -0.734 | 0.07706 | -0.052 | -9.528
-14 | -0.734 | 0.06934 | -0.054 | -10.582
-13.5 | -0.737 | 0.05731 | -0.058 | -12.859
-13 | -0.733 | 0.04813 | -0.061 | -15.228
-12.5 | -0.75 | 0.02846 | -0.067 | -26.353
-12 | -0.758 | 0.01752 | -0.072 | -43.284
-11.5 | -0.746 | 0.01407 | -0.074 | -52.988
-11 | -0.74 | 0.01121 | -0.077 | -65.98
-10.5 | -0.705 | 0.01073 | -0.077 | -65.673
-10 | -0.667 | 0.01021 | -0.078 | -65.299
-9.5 | -0.625 | 0.00979 | -0.078 | -63.873
-9 | -0.581 | 0.0093 | -0.078 | -62.43
-8.5 | -0.533 | 0.00618 | -0.079 | -86.346
-8 | -0.484 | 0.00606 | -0.079 | -79.807
-7.5 | -0.432 | 0.00596 | -0.079 | -72.56
-7 | -0.378 | 0.00586 | -0.08 | -64.622
-6.5 | -0.323 | 0.00575 | -0.08 | -56.183
-6 | -0.266 | 0.00567 | -0.081 | -46.979
-5.5 | -0.208 | 0.00562 | -0.081 | -37.023
-5 | -0.149 | 0.00553 | -0.081 | -26.952
-4.5 | -0.089 | 0.00549 | -0.082 | -16.282
-4 | -0.029 | 0.00544 | -0.082 | -5.346
-3.5 | 0.032 | 0.00544 | -0.082 | 5.81
-3 | 0.093 | 0.00539 | -0.083 | 17.199
-2.5 | 0.154 | 0.00537 | -0.083 | 28.657
-2 | 0.215 | 0.00536 | -0.083 | 40.123
-1.5 | 0.277 | 0.00536 | -0.084 | 51.644
-1 | 0.338 | 0.00537 | -0.084 | 62.916
-0.5 | 0.399 | 0.00536 | -0.084 | 74.36
0 | 0.461 | 0.00536 | -0.085 | 85.98
0.5 | 0.522 | 0.00538 | -0.085 | 96.882
1 | 0.583 | 0.00539 | -0.086 | 108.047
1.5 | 0.643 | 0.0054 | -0.086 | 119.157
2 | 0.704 | 0.00543 | -0.086 | 129.569
2.5 | 0.765 | 0.00548 | -0.087 | 139.439
3 | 0.825 | 0.0055 | -0.087 | 150.029
3.5 | 0.885 | 0.00551 | -0.087 | 160.512
4 | 0.945 | 0.00565 | -0.088 | 167.378
4.5 | 1.005 | 0.00574 | -0.088 | 174.895
5 | 1.064 | 0.00583 | -0.088 | 182.478
5.5 | 1.122 | 0.00598 | -0.089 | 187.576
6 | 1.181 | 0.00617 | -0.089 | 191.322
6.5 | 1.238 | 0.00637 | -0.089 | 194.455
7 | 1.295 | 0.00661 | -0.09 | 195.862
7.5 | 1.35 | 0.00686 | -0.09 | 196.74
8 | 1.403 | 0.00711 | -0.09 | 197.41
8.5 | 1.455 | 0.0074 | -0.091 | 196.63
9 | 1.504 | 0.01107 | -0.091 | 135.853
9.5 | 1.551 | 0.01162 | -0.092 | 133.427
10 | 1.595 | 0.01224 | -0.092 | 130.275
10.5 | 1.637 | 0.01281 | -0.092 | 127.726
11 | 1.675 | 0.01339 | -0.093 | 125.111
11.5 | 1.687 | 0.01704 | -0.092 | 98.985
12 | 1.711 | 0.01795 | -0.092 | 95.271
12.5 | 1.729 | 0.01912 | -0.092 | 90.421
13 | 1.743 | 0.02027 | -0.092 | 85.982
13.5 | 1.75 | 0.02179 | -0.091 | 80.32
14 | 1.754 | 0.02335 | -0.091 | 75.089
14.5 | 1.75 | 0.02522 | -0.091 | 69.416
15 | 1.743 | 0.02738 | -0.091 | 63.644
15.5 | 1.726 | 0.02977 | -0.091 | 57.98
16 | 1.704 | 0.0327 | -0.09 | 52.102
16.5 | 1.677 | 0.036 | -0.09 | 46.592
17 | 1.647 | 0.03929 | -0.089 | 41.926
17.5 | 1.611 | 0.04371 | -0.089 | 36.866
18 | 1.574 | 0.04784 | -0.088 | 32.906
18.5 | 1.532 | 0.05359 | -0.088 | 28.58
19 | 1.49 | 0.05867 | -0.087 | 25.387

## 108. Re 10M Mach 0.10 (2)
BIGFOIL.COM POLAR EXPORT
SB99A22C4
SB99A22C4 |  |  |  | Cl Max: | 2.0244 | at alpha= | 18 | deg
XFOIL ncrit=9 |  |  |  | L/D Max: | 172.595 | at alpha= | 6.5 | deg
Re: | 10000000 |  |  | Cd Min: | 0.06063 | at alpha= | 20 | deg
Mach: | 0.1 |  |  | Cl=0 at alpha= | -3.5958 | deg
|  |  |  | @ Cl=0.1, Cd= | 0.005691
|  |  |  | @ Cl=0.4, Cd= | 0.0054136
|  |  |  | @ Cl=0.6, Cd= | 0.0054003
alpha (deg) | Cl | Cd | Cm | Cl/Cd
-20 | -1.6457 | 0.03558 | -0.0853 | -46.2535
-19.5 | -1.6506 | 0.02879 | -0.0901 | -57.3324
-19 | -1.6464 | 0.02452 | -0.0911 | -67.1452
-18.5 | -1.6307 | 0.022 | -0.089 | -74.1227
-18 | -1.5965 | 0.02014 | -0.0877 | -79.2701
-17.5 | -1.5563 | 0.01859 | -0.0865 | -83.7171
-17 | -1.5121 | 0.01727 | -0.0855 | -87.5565
-16.5 | -1.4653 | 0.01613 | -0.0847 | -90.8431
-16 | -1.416 | 0.01514 | -0.0839 | -93.5271
-15.5 | -1.3575 | 0.01422 | -0.0849 | -95.4641
-15 | -1.3068 | 0.01347 | -0.084 | -97.0156
-14.5 | -1.2547 | 0.0128 | -0.0832 | -98.0234
-14 | -1.2011 | 0.01217 | -0.0827 | -98.6935
-13.5 | -1.1468 | 0.01151 | -0.0823 | -99.6351
-13 | -1.0925 | 0.01083 | -0.0819 | -100.8772
-12.5 | -1.0373 | 0.01024 | -0.0816 | -101.2988
-12 | -0.9814 | 0.00975 | -0.0814 | -100.6564
-11.5 | -0.9249 | 0.00935 | -0.0812 | -98.9198
-11 | -0.8679 | 0.00898 | -0.0811 | -96.6481
-10.5 | -0.8106 | 0.00865 | -0.081 | -93.711
-10 | -0.7531 | 0.00824 | -0.081 | -91.3956
-9.5 | -0.6954 | 0.00792 | -0.0811 | -87.803
-9 | -0.6372 | 0.00765 | -0.0812 | -83.2941
-8 | -0.5205 | 0.00717 | -0.0814 | -72.5941
-7.5 | -0.462 | 0.00697 | -0.0816 | -66.2841
-7 | -0.4031 | 0.00681 | -0.0818 | -59.1924
-6.5 | -0.3444 | 0.00661 | -0.082 | -52.1029
-6 | -0.2852 | 0.00647 | -0.0823 | -44.0804
-5.5 | -0.2261 | 0.0063 | -0.0826 | -35.8889
-5 | -0.1668 | 0.00617 | -0.0829 | -27.034
-4.5 | -0.1074 | 0.00605 | -0.0833 | -17.7521
-4 | -0.0481 | 0.00593 | -0.0836 | -8.1113
-3.5 | 0.0114 | 0.00583 | -0.084 | 1.9554
-3 | 0.0709 | 0.00574 | -0.0844 | 12.3519
-2.5 | 0.1303 | 0.00564 | -0.0848 | 23.1028
-2 | 0.1898 | 0.00557 | -0.0852 | 34.0754
-1.5 | 0.2492 | 0.0055 | -0.0856 | 45.3091
-1 | 0.3085 | 0.00546 | -0.086 | 56.5018
-0.5 | 0.3677 | 0.00543 | -0.0864 | 67.7164
0 | 0.4269 | 0.0054 | -0.0869 | 79.0556
0.5 | 0.4858 | 0.00541 | -0.0873 | 89.7967
1.5 | 0.6035 | 0.0054 | -0.0882 | 111.7593
2 | 0.6621 | 0.00541 | -0.0886 | 122.3845
2.5 | 0.7206 | 0.00543 | -0.0891 | 132.7072
3 | 0.7788 | 0.00545 | -0.0895 | 142.8991
3.5 | 0.8368 | 0.00554 | -0.0898 | 151.0469
4 | 0.8947 | 0.00566 | -0.0901 | 158.0742
4.5 | 0.9524 | 0.00582 | -0.0904 | 163.6426
5 | 1.0096 | 0.00601 | -0.0906 | 167.9867
5.5 | 1.0664 | 0.00624 | -0.0907 | 170.8974
6 | 1.1222 | 0.00655 | -0.0906 | 171.3282
6.5 | 1.1771 | 0.00682 | -0.0904 | 172.5953
7 | 1.2276 | 0.00712 | -0.0892 | 172.4157
7.5 | 1.282 | 0.00759 | -0.089 | 168.9065
8 | 1.3352 | 0.00812 | -0.0886 | 164.4335
8.5 | 1.3885 | 0.00862 | -0.0882 | 161.0789
9 | 1.4405 | 0.00919 | -0.0877 | 156.7465
9.5 | 1.4921 | 0.00975 | -0.087 | 153.0359
10 | 1.5428 | 0.01033 | -0.0862 | 149.3514
10.5 | 1.5917 | 0.01101 | -0.0852 | 144.5686
11 | 1.6401 | 0.01166 | -0.0841 | 140.6604
11.5 | 1.6872 | 0.01233 | -0.0828 | 136.837
12 | 1.7326 | 0.01305 | -0.0813 | 132.7663
13 | 1.8169 | 0.0146 | -0.0773 | 124.4452
13.5 | 1.8501 | 0.01544 | -0.0737 | 119.8251
14 | 1.8775 | 0.01653 | -0.0695 | 113.5814
14.5 | 1.9062 | 0.0177 | -0.066 | 107.6949
15 | 1.9305 | 0.01925 | -0.0623 | 100.2857
15.5 | 1.9549 | 0.02096 | -0.0592 | 93.2681
16 | 1.9757 | 0.02308 | -0.0561 | 85.6023
16.5 | 1.9914 | 0.0258 | -0.0533 | 77.186
17 | 2.0071 | 0.02875 | -0.051 | 69.8122
17.5 | 2.0187 | 0.03225 | -0.049 | 62.5953
18 | 2.0244 | 0.03651 | -0.0473 | 55.4478
18.5 | 2.0234 | 0.04173 | -0.0461 | 48.4879
19 | 2.0199 | 0.04753 | -0.0455 | 42.4974
19.5 | 2.0147 | 0.05367 | -0.0452 | 37.5387
20 | 2.0046 | 0.06063 | -0.0455 | 33.0628

## 109. Re 10M Mach 0.25 (1)
BIGFOIL.COM POLAR EXPORT
SB99A22C4
SB99A22C4 |  |  |  | Cl Max: | 1.71 | at alpha= | 12.5 | deg
JavaFoil+Calcfoil stall+Eppler ext transition |  |  |  | L/D Max: | 202.121 | at alpha= | 7.5 | deg
Re: | 10000000 |  |  | Cd Min: | 0.00522 | at alpha= | -2.5 | deg
Mach: | 0.25 |  |  | Cl=0 at alpha= | -3.7581 | deg
|  |  |  | @ Cl=0.1, Cd= | 0.005266
|  |  |  | @ Cl=0.4, Cd= | 0.00523
|  |  |  | @ Cl=0.6, Cd= | 0.0052698
alpha (deg) | Cl | Cd | Cm | Cl/Cd
-15.5 | -0.537 | 0.11108 | -0.043 | -4.837
-15 | -0.565 | 0.1035 | -0.044 | -5.46
-14.5 | -0.589 | 0.09594 | -0.046 | -6.14
-14 | -0.607 | 0.08937 | -0.047 | -6.795
-13.5 | -0.621 | 0.08252 | -0.048 | -7.526
-13 | -0.63 | 0.07316 | -0.052 | -8.608
-12.5 | -0.632 | 0.06517 | -0.054 | -9.703
-12 | -0.641 | 0.0502 | -0.06 | -12.769
-11.5 | -0.652 | 0.03431 | -0.067 | -18.999
-11 | -0.667 | 0.01965 | -0.073 | -33.926
-10.5 | -0.672 | 0.01249 | -0.078 | -53.789
-10 | -0.657 | 0.01081 | -0.08 | -60.793
-9.5 | -0.621 | 0.01021 | -0.08 | -60.867
-9 | -0.581 | 0.00973 | -0.081 | -59.749
-8.5 | -0.537 | 0.00928 | -0.081 | -57.878
-8 | -0.489 | 0.00895 | -0.081 | -54.687
-7.5 | -0.439 | 0.00582 | -0.082 | -75.391
-7 | -0.385 | 0.00571 | -0.082 | -67.522
-6.5 | -0.33 | 0.00562 | -0.082 | -58.717
-6 | -0.272 | 0.00555 | -0.083 | -49.057
-5.5 | -0.213 | 0.00545 | -0.083 | -39.096
-5 | -0.153 | 0.0054 | -0.083 | -28.277
-4.5 | -0.092 | 0.00535 | -0.084 | -17.128
-4 | -0.03 | 0.00531 | -0.084 | -5.615
-3.5 | 0.032 | 0.00526 | -0.085 | 6.174
-3 | 0.095 | 0.00527 | -0.085 | 18.058
-2.5 | 0.158 | 0.00522 | -0.085 | 30.27
-2 | 0.221 | 0.00522 | -0.086 | 42.312
-1.5 | 0.284 | 0.00522 | -0.086 | 54.418
-1 | 0.347 | 0.00523 | -0.086 | 66.301
-0.5 | 0.41 | 0.00523 | -0.087 | 78.411
0 | 0.473 | 0.00522 | -0.087 | 90.731
0.5 | 0.536 | 0.00524 | -0.088 | 102.197
1 | 0.599 | 0.00527 | -0.088 | 113.578
1.5 | 0.661 | 0.00526 | -0.088 | 125.583
2 | 0.723 | 0.0053 | -0.089 | 136.516
2.5 | 0.785 | 0.00535 | -0.089 | 146.731
3 | 0.847 | 0.00539 | -0.089 | 157.08
3.5 | 0.909 | 0.0054 | -0.09 | 168.49
4 | 0.97 | 0.00553 | -0.09 | 175.588
4.5 | 1.032 | 0.00563 | -0.09 | 183.242
5 | 1.092 | 0.00572 | -0.091 | 191.106
5.5 | 1.152 | 0.00593 | -0.091 | 194.379
6 | 1.212 | 0.00612 | -0.092 | 198.153
6.5 | 1.27 | 0.00633 | -0.092 | 200.713
7 | 1.328 | 0.00659 | -0.092 | 201.505
7.5 | 1.384 | 0.00685 | -0.093 | 202.121
8 | 1.438 | 0.01043 | -0.093 | 137.78
8.5 | 1.489 | 0.01089 | -0.093 | 136.736
9 | 1.538 | 0.01154 | -0.094 | 133.277
9.5 | 1.583 | 0.0122 | -0.094 | 129.751
10 | 1.624 | 0.01284 | -0.094 | 126.457
10.5 | 1.645 | 0.01649 | -0.094 | 99.786
11 | 1.672 | 0.01746 | -0.094 | 95.769
11.5 | 1.692 | 0.0186 | -0.094 | 90.951
12 | 1.705 | 0.01999 | -0.094 | 85.287
12.5 | 1.71 | 0.02137 | -0.093 | 80.011
13 | 1.708 | 0.02322 | -0.093 | 73.55
13.5 | 1.697 | 0.02529 | -0.093 | 67.116
14 | 1.68 | 0.02739 | -0.093 | 61.335
14.5 | 1.653 | 0.03064 | -0.092 | 53.955
15 | 1.62 | 0.03388 | -0.092 | 47.8
15.5 | 1.573 | 0.03739 | -0.091 | 42.066
16 | 1.514 | 0.04291 | -0.09 | 35.277
16.5 | 1.451 | 0.04784 | -0.089 | 30.334
17 | 1.38 | 0.05416 | -0.089 | 25.478
17.5 | 1.302 | 0.06194 | -0.088 | 21.017

## 110. Re 10M Mach 0.25 (2)
BIGFOIL.COM POLAR EXPORT
SB99A22C4
SB99A22C4 |  |  |  | Cl Max: | 1.9891 | at alpha= | 16.5 | deg
XFOIL ncrit=9 |  |  |  | L/D Max: | 173.599 | at alpha= | 6.5 | deg
Re: | 10000000 |  |  | Cd Min: | 0.20197 | at alpha= | -20 | deg
Mach: | 0.25 |  |  | Cl=0 at alpha= | -3.5832 | deg
|  |  |  | @ Cl=0.1, Cd= | 0.0057492
|  |  |  | @ Cl=0.4, Cd= | 0.0054767
|  |  |  | @ Cl=0.6, Cd= | 0.0054621
alpha (deg) | Cl | Cd | Cm | Cl/Cd
-20 | -0.7556 | 0.20197 | 0.0264 | -3.7411
-19.5 | -0.7606 | 0.18991 | 0.0189 | -4.0051
-19 | -0.7742 | 0.17657 | 0.0107 | -4.3847
-18.5 | -0.7914 | 0.16313 | 0.0023 | -4.8513
-18 | -0.8325 | 0.14591 | -0.0085 | -5.7056
-17.5 | -0.9477 | 0.11742 | -0.0275 | -8.071
-17 | -1.4161 | 0.04253 | -0.0891 | -33.2965
-16.5 | -1.4616 | 0.02851 | -0.1038 | -51.2662
-16 | -1.4659 | 0.02338 | -0.1038 | -62.6989
-15.5 | -1.4339 | 0.02031 | -0.1019 | -70.6007
-15 | -1.3818 | 0.01802 | -0.1013 | -76.6815
-14.5 | -1.3324 | 0.01639 | -0.0989 | -81.2935
-14 | -1.2779 | 0.01501 | -0.097 | -85.1366
-13.5 | -1.2207 | 0.01385 | -0.0953 | -88.1372
-13 | -1.1618 | 0.01286 | -0.0938 | -90.3421
-12.5 | -1.1018 | 0.01201 | -0.0925 | -91.7402
-12 | -1.0415 | 0.01123 | -0.0913 | -92.7427
-11.5 | -0.9812 | 0.01044 | -0.0902 | -93.9847
-11 | -0.9199 | 0.00983 | -0.0893 | -93.5809
-10.5 | -0.858 | 0.00933 | -0.0885 | -91.9614
-10 | -0.7959 | 0.0089 | -0.0878 | -89.427
-9.5 | -0.7338 | 0.0085 | -0.0873 | -86.3294
-9 | -0.6719 | 0.00807 | -0.0868 | -83.259
-8.5 | -0.6098 | 0.00774 | -0.0864 | -78.7855
-8 | -0.5477 | 0.0075 | -0.0861 | -73.0267
-7.5 | -0.4856 | 0.00721 | -0.0859 | -67.3509
-7 | -0.4237 | 0.00699 | -0.0858 | -60.6152
-6.5 | -0.3615 | 0.0068 | -0.0858 | -53.1618
-6 | -0.2995 | 0.00658 | -0.0858 | -45.5167
-5.5 | -0.2375 | 0.00642 | -0.0858 | -36.9938
-5 | -0.1755 | 0.00626 | -0.086 | -28.0351
-4.5 | -0.1135 | 0.00611 | -0.0862 | -18.5761
-4 | -0.0516 | 0.00599 | -0.0864 | -8.6144
-3.5 | 0.0103 | 0.00588 | -0.0867 | 1.7517
-3 | 0.072 | 0.00579 | -0.087 | 12.4352
-2.5 | 0.1338 | 0.0057 | -0.0873 | 23.4737
-2 | 0.1954 | 0.00561 | -0.0877 | 34.8307
-1.5 | 0.257 | 0.00556 | -0.088 | 46.223
-1 | 0.3185 | 0.0055 | -0.0884 | 57.9091
-0.5 | 0.3798 | 0.00548 | -0.0888 | 69.3066
0 | 0.441 | 0.00547 | -0.0892 | 80.6216
0.5 | 0.502 | 0.00545 | -0.0896 | 92.1101
1 | 0.5631 | 0.00545 | -0.09 | 103.3211
1.5 | 0.6239 | 0.00547 | -0.0904 | 114.0585
2 | 0.6847 | 0.00549 | -0.0908 | 124.7177
2.5 | 0.7453 | 0.00551 | -0.0912 | 135.2632
3 | 0.8058 | 0.00554 | -0.0916 | 145.4513
3.5 | 0.8662 | 0.00561 | -0.0919 | 154.4029
4 | 0.9264 | 0.00574 | -0.0921 | 161.3937
4.5 | 0.9864 | 0.00592 | -0.0922 | 166.6216
5 | 1.046 | 0.00613 | -0.0923 | 170.6362
5.5 | 1.105 | 0.0064 | -0.0922 | 172.6562
6 | 1.1632 | 0.00673 | -0.092 | 172.838
6.5 | 1.2204 | 0.00703 | -0.0915 | 173.5989
7 | 1.2732 | 0.00736 | -0.09 | 172.9891
7.5 | 1.3292 | 0.00793 | -0.0893 | 167.6166
8 | 1.3855 | 0.00845 | -0.0887 | 163.9645
8.5 | 1.4401 | 0.00908 | -0.0877 | 158.6013
9 | 1.4948 | 0.00965 | -0.0867 | 154.9016
9.5 | 1.5478 | 0.01033 | -0.0854 | 149.8354
10 | 1.5996 | 0.01104 | -0.0838 | 144.8913
10.5 | 1.6501 | 0.01177 | -0.0821 | 140.1954
11 | 1.6983 | 0.01259 | -0.0799 | 134.8928
11.5 | 1.7448 | 0.01342 | -0.0775 | 130.0149
12 | 1.7873 | 0.01432 | -0.0744 | 124.8115
12.5 | 1.8205 | 0.01529 | -0.0697 | 119.0647
13 | 1.8524 | 0.01646 | -0.0653 | 112.5395
13.5 | 1.8805 | 0.01798 | -0.061 | 104.5884
14 | 1.9077 | 0.01976 | -0.057 | 96.5435
14.5 | 1.9315 | 0.02198 | -0.0533 | 87.8753
15 | 1.9535 | 0.02456 | -0.0501 | 79.5399
15.5 | 1.968 | 0.02799 | -0.0472 | 70.3108
16 | 1.9818 | 0.03176 | -0.0448 | 62.3992
16.5 | 1.9891 | 0.03633 | -0.0428 | 54.7509
17 | 1.9891 | 0.04187 | -0.0414 | 47.5066
17.5 | 1.982 | 0.04844 | -0.0406 | 40.9166
18 | 1.9714 | 0.0556 | -0.0403 | 35.4568
18.5 | 1.9568 | 0.06345 | -0.0406 | 30.84
19 | 1.9364 | 0.07209 | -0.0415 | 26.8609
19.5 | 1.9112 | 0.08153 | -0.0429 | 23.4417
20 | 1.8802 | 0.09197 | -0.0453 | 20.4436

## 111. Re 10M Mach 0.50 (1)
BIGFOIL.COM POLAR EXPORT
SB99A22C4
SB99A22C4 |  |  |  | Cl Max: | 1.605 | at alpha= | 9 | deg
JavaFoil+Calcfoil stall+Eppler ext transition |  |  |  | L/D Max: | 193.948 | at alpha= | 5.5 | deg
Re: | 10000000 |  |  | Cd Min: | 0.00539 | at alpha= | -1 | deg
Mach: | 0.5 |  |  | Cl=0 at alpha= | -3.7609 | deg
|  |  |  | @ Cl=0.1, Cd= | 0.0054783
|  |  |  | @ Cl=0.4, Cd= | 0.00539
|  |  |  | @ Cl=0.6, Cd= | 0.0054503
alpha (deg) | Cl | Cd | Cm | Cl/Cd
-20 | -0.913 | 0.15322 | -0.05 | -5.96
-19.5 | -0.886 | 0.14776 | -0.05 | -5.995
-19 | -0.858 | 0.14366 | -0.051 | -5.975
-18.5 | -0.833 | 0.13778 | -0.052 | -6.049
-18 | -0.805 | 0.13095 | -0.052 | -6.149
-17.5 | -0.776 | 0.12705 | -0.051 | -6.11
-17 | -0.747 | 0.12278 | -0.05 | -6.087
-16.5 | -0.718 | 0.12038 | -0.049 | -5.962
-16 | -0.689 | 0.11545 | -0.048 | -5.97
-15.5 | -0.661 | 0.11061 | -0.048 | -5.98
-15 | -0.635 | 0.10883 | -0.05 | -5.838
-14.5 | -0.606 | 0.10496 | -0.049 | -5.776
-14 | -0.578 | 0.09785 | -0.048 | -5.905
-13.5 | -0.55 | 0.09099 | -0.049 | -6.05
-13 | -0.525 | 0.08176 | -0.052 | -6.419
-12.5 | -0.493 | 0.08844 | -0.047 | -5.578
-12 | -0.466 | 0.07991 | -0.049 | -5.835
-11.5 | -0.441 | 0.07145 | -0.053 | -6.168
-11 | -0.418 | 0.06027 | -0.059 | -6.939
-10.5 | -0.38 | 0.07566 | -0.044 | -5.02
-10 | -0.354 | 0.06387 | -0.051 | -5.547
-9.5 | -0.331 | 0.05354 | -0.059 | -6.18
-9 | -0.296 | 0.06051 | -0.047 | -4.896
-8.5 | -0.269 | 0.05504 | -0.051 | -4.892
-8 | -0.239 | 0.05795 | -0.04 | -4.116
-7.5 | -0.331 | 0.03809 | -0.066 | -8.685
-7 | -0.384 | 0.01006 | -0.092 | -38.208
-6.5 | -0.344 | 0.00913 | -0.092 | -37.734
-6 | -0.292 | 0.006 | -0.092 | -48.664
-5.5 | -0.232 | 0.00582 | -0.093 | -39.854
-5 | -0.168 | 0.0057 | -0.093 | -29.43
-4.5 | -0.101 | 0.00561 | -0.094 | -18.054
-4 | -0.033 | 0.0055 | -0.094 | -6.013
-3.5 | 0.036 | 0.00546 | -0.095 | 6.612
-3 | 0.106 | 0.00548 | -0.095 | 19.332
-2.5 | 0.176 | 0.00541 | -0.095 | 32.62
-2 | 0.247 | 0.00542 | -0.096 | 45.555
-1.5 | 0.317 | 0.00541 | -0.096 | 58.675
-1 | 0.388 | 0.00539 | -0.097 | 71.89
-0.5 | 0.458 | 0.00539 | -0.097 | 84.846
0 | 0.529 | 0.00544 | -0.097 | 97.227
0.5 | 0.599 | 0.00545 | -0.098 | 109.857
1 | 0.668 | 0.00547 | -0.098 | 122.243
1.5 | 0.738 | 0.00552 | -0.099 | 133.621
2 | 0.807 | 0.0056 | -0.099 | 144.118
2.5 | 0.876 | 0.00568 | -0.1 | 154.358
3 | 0.945 | 0.00572 | -0.1 | 165.247
3.5 | 1.014 | 0.00582 | -0.1 | 174.208
4 | 1.081 | 0.00595 | -0.101 | 181.819
4.5 | 1.149 | 0.00611 | -0.101 | 188.15
5 | 1.215 | 0.00633 | -0.102 | 191.877
5.5 | 1.281 | 0.0066 | -0.102 | 193.948
6 | 1.345 | 0.01013 | -0.102 | 132.822
6.5 | 1.407 | 0.01082 | -0.103 | 130.055
7 | 1.466 | 0.01154 | -0.103 | 127.113
7.5 | 1.521 | 0.01227 | -0.104 | 123.952
8 | 1.57 | 0.01319 | -0.104 | 119.065
8.5 | 1.587 | 0.01749 | -0.103 | 90.744
9 | 1.605 | 0.01939 | -0.103 | 82.802
9.5 | 1.6 | 0.02166 | -0.102 | 73.84
10 | 1.559 | 0.02461 | -0.101 | 63.352
10.5 | 1.445 | 0.02911 | -0.1 | 49.62
11 | 0.948 | 0.0389 | -0.097 | 24.363
11.5 | 0.964 | 0.04581 | -0.095 | 21.042
12 | 0.991 | 0.04857 | -0.095 | 20.394
12.5 | 1.017 | 0.05147 | -0.095 | 19.758
13 | 1.045 | 0.05285 | -0.095 | 19.779
13.5 | 1.057 | 0.0645 | -0.092 | 16.391
14 | 1.086 | 0.06483 | -0.092 | 16.75

## 112. Re 10M Mach 0.50 (2)
BIGFOIL.COM POLAR EXPORT
SB99A22C4
SB99A22C4 |  |  |  | Cl Max: | 1.946 | at alpha= | 12.5 | deg
XFOIL ncrit=9 |  |  |  | L/D Max: | 178.552 | at alpha= | 5.5 | deg
Re: | 10000000 |  |  | Cd Min: | 0.25992 | at alpha= | -20 | deg
Mach: | 0.5 |  |  | Cl=0 at alpha= | -3.5211 | deg
|  |  |  | @ Cl=0.1, Cd= | 0.0059904
|  |  |  | @ Cl=0.4, Cd= | 0.0056948
|  |  |  | @ Cl=0.6, Cd= | 0.0057205
alpha (deg) | Cl | Cd | Cm | Cl/Cd
-20 | -0.7058 | 0.25992 | 0.0484 | -2.7155
-19.5 | -0.6846 | 0.25054 | 0.0429 | -2.7325
-19 | -0.6628 | 0.24193 | 0.0376 | -2.7396
-18.5 | -0.6421 | 0.23304 | 0.0323 | -2.7553
-18 | -0.6192 | 0.22548 | 0.0275 | -2.7461
-17.5 | -0.598 | 0.21726 | 0.0227 | -2.7525
-17 | -0.5801 | 0.20786 | 0.0175 | -2.7908
-16.5 | -0.5637 | 0.19817 | 0.0122 | -2.8445
-16 | -0.5443 | 0.18995 | 0.0076 | -2.8655
-15.5 | -0.5251 | 0.18197 | 0.0032 | -2.8856
-15 | -0.5126 | 0.17235 | -0.0018 | -2.9742
-14.5 | -0.5083 | 0.16098 | -0.0076 | -3.1575
-14 | -0.4954 | 0.15246 | -0.012 | -3.2494
-13.5 | -0.4909 | 0.14246 | -0.0171 | -3.4459
-13 | -0.5025 | 0.13044 | -0.0232 | -3.8523
-12.5 | -0.5166 | 0.11878 | -0.0294 | -4.3492
-12 | -0.5237 | 0.10874 | -0.0348 | -4.8161
-11.5 | -0.5362 | 0.09821 | -0.0411 | -5.4597
-11 | -0.5523 | 0.08754 | -0.0481 | -6.3091
-10.5 | -0.5709 | 0.07698 | -0.0557 | -7.4162
-10 | -0.5899 | 0.06651 | -0.0638 | -8.8693
-9.5 | -0.6082 | 0.05593 | -0.0731 | -10.8743
-9 | -0.6177 | 0.04303 | -0.0889 | -14.3551
-8.5 | -0.6275 | 0.03001 | -0.1042 | -20.9097
-8 | -0.6312 | 0.01918 | -0.1102 | -32.9093
-7.5 | -0.6009 | 0.01108 | -0.1102 | -54.2329
-7 | -0.5295 | 0.00863 | -0.1075 | -61.3557
-6.5 | -0.4508 | 0.00784 | -0.1051 | -57.5
-6 | -0.3728 | 0.00735 | -0.1032 | -50.7211
-5.5 | -0.2956 | 0.00703 | -0.1018 | -42.0484
-5 | -0.2197 | 0.00673 | -0.1007 | -32.6449
-4.5 | -0.1446 | 0.00652 | -0.0999 | -22.1779
-4 | -0.0704 | 0.00633 | -0.0993 | -11.1216
-3.5 | 0.0031 | 0.00617 | -0.0989 | 0.50243
-3 | 0.0761 | 0.00603 | -0.0987 | 12.6202
-2.5 | 0.1485 | 0.00591 | -0.0986 | 25.1269
-2 | 0.2205 | 0.00582 | -0.0987 | 37.8866
-1.5 | 0.2921 | 0.00575 | -0.0988 | 50.8
-1 | 0.3633 | 0.0057 | -0.099 | 63.7368
-0.5 | 0.4341 | 0.00569 | -0.0992 | 76.2917
0 | 0.5047 | 0.00571 | -0.0994 | 88.3888
0.5 | 0.5753 | 0.00571 | -0.0996 | 100.7531
1 | 0.6459 | 0.00574 | -0.0999 | 112.5261
1.5 | 0.7164 | 0.00579 | -0.1001 | 123.7306
2 | 0.787 | 0.00583 | -0.1003 | 134.9914
2.5 | 0.8577 | 0.00588 | -0.1004 | 145.8673
3 | 0.9286 | 0.00593 | -0.1004 | 156.5936
3.5 | 0.9994 | 0.00605 | -0.1003 | 165.1901
4 | 1.07 | 0.00627 | -0.0998 | 170.6539
4.5 | 1.141 | 0.00653 | -0.0992 | 174.732
5 | 1.2118 | 0.00682 | -0.0984 | 177.6833
5.5 | 1.282 | 0.00718 | -0.0972 | 178.5515
6.5 | 1.4175 | 0.0081 | -0.0933 | 175
7 | 1.4793 | 0.00868 | -0.0899 | 170.4263
7.5 | 1.5436 | 0.0095 | -0.0868 | 162.4842
8 | 1.6075 | 0.01032 | -0.0834 | 155.7655
8.5 | 1.6672 | 0.01127 | -0.0791 | 147.9326
9 | 1.7173 | 0.01237 | -0.0731 | 138.8278
9.5 | 1.7602 | 0.01372 | -0.0664 | 128.2945
10 | 1.7999 | 0.0155 | -0.0599 | 116.1226
10.5 | 1.84 | 0.01761 | -0.0541 | 104.4861
11 | 1.8757 | 0.02035 | -0.0486 | 92.172
11.5 | 1.908 | 0.02371 | -0.0438 | 80.4724
12 | 1.9334 | 0.02794 | -0.0395 | 69.1983
12.5 | 1.946 | 0.03337 | -0.0356 | 58.3159
13 | 1.9388 | 0.04052 | -0.0326 | 47.848
13.5 | 1.9128 | 0.0493 | -0.0307 | 38.7992
14 | 1.8736 | 0.05943 | -0.0302 | 31.5262
14.5 | 1.8284 | 0.07045 | -0.0311 | 25.9532
15 | 1.7809 | 0.08213 | -0.0333 | 21.6839
15.5 | 1.734 | 0.09417 | -0.0364 | 18.4135
16 | 1.6878 | 0.10657 | -0.0406 | 15.8375
16.5 | 1.6451 | 0.11917 | -0.0458 | 13.8046
17 | 1.6065 | 0.13186 | -0.0519 | 12.1834
17.5 | 1.5724 | 0.14464 | -0.0589 | 10.8711

## 113. Re 12M Mach 0.00 (1)
BIGFOIL.COM POLAR EXPORT
SB99A22C4
SB99A22C4 |  |  |  | Cl Max: | 1.766 | at alpha= | 14.5 | deg
JavaFoil+Calcfoil stall+Eppler ext transition |  |  |  | L/D Max: | 199.007 | at alpha= | 8 | deg
Re: | 12000000 |  |  | Cd Min: | 0.00537 | at alpha= | -2.5 | deg
Mach: | 0 |  |  | Cl=0 at alpha= | -3.7583 | deg
|  |  |  | @ Cl=0.1, Cd= | 0.0053961
|  |  |  | @ Cl=0.4, Cd= | 0.00538
|  |  |  | @ Cl=0.6, Cd= | 0.0054033
alpha (deg) | Cl | Cd | Cm | Cl/Cd
-17.5 | -0.731 | 0.11414 | -0.046 | -6.406
-17 | -0.74 | 0.10657 | -0.047 | -6.941
-16.5 | -0.746 | 0.10041 | -0.048 | -7.427
-16 | -0.751 | 0.09348 | -0.049 | -8.032
-15.5 | -0.753 | 0.08787 | -0.05 | -8.565
-15 | -0.753 | 0.08127 | -0.051 | -9.266
-14.5 | -0.76 | 0.06726 | -0.056 | -11.302
-14 | -0.759 | 0.0591 | -0.058 | -12.845
-13.5 | -0.763 | 0.04693 | -0.061 | -16.257
-13 | -0.765 | 0.0352 | -0.065 | -21.722
-12.5 | -0.78 | 0.02001 | -0.07 | -39.004
-12 | -0.778 | 0.01418 | -0.073 | -54.861
-11.5 | -0.76 | 0.01236 | -0.075 | -61.456
-11 | -0.743 | 0.01093 | -0.077 | -67.932
-10.5 | -0.706 | 0.0103 | -0.077 | -68.581
-10 | -0.667 | 0.00985 | -0.077 | -67.723
-9.5 | -0.625 | 0.00951 | -0.078 | -65.679
-9 | -0.58 | 0.00629 | -0.078 | -92.173
-8.5 | -0.532 | 0.00612 | -0.078 | -86.981
-8 | -0.483 | 0.00598 | -0.079 | -80.709
-7.5 | -0.431 | 0.00588 | -0.079 | -73.214
-7 | -0.377 | 0.00583 | -0.079 | -64.716
-6.5 | -0.322 | 0.00574 | -0.08 | -56.075
-6 | -0.265 | 0.00565 | -0.08 | -46.909
-5.5 | -0.207 | 0.00556 | -0.08 | -37.251
-5 | -0.148 | 0.00553 | -0.081 | -26.853
-4.5 | -0.089 | 0.00548 | -0.081 | -16.24
-4 | -0.029 | 0.00543 | -0.082 | -5.329
-3.5 | 0.031 | 0.00541 | -0.082 | 5.817
-3 | 0.092 | 0.0054 | -0.082 | 17.076
-2.5 | 0.153 | 0.00537 | -0.083 | 28.493
-2 | 0.214 | 0.00539 | -0.083 | 39.744
-1.5 | 0.275 | 0.0054 | -0.083 | 50.999
-1 | 0.336 | 0.00539 | -0.084 | 62.352
-0.5 | 0.397 | 0.00538 | -0.084 | 73.794
0 | 0.458 | 0.00538 | -0.084 | 85.251
0.5 | 0.519 | 0.00538 | -0.085 | 96.477
1 | 0.58 | 0.00539 | -0.085 | 107.553
1.5 | 0.64 | 0.00543 | -0.085 | 117.844
2 | 0.701 | 0.00547 | -0.086 | 128.112
2.5 | 0.761 | 0.00553 | -0.086 | 137.572
3 | 0.821 | 0.00554 | -0.087 | 148.093
3.5 | 0.881 | 0.0056 | -0.087 | 157.25
4 | 0.94 | 0.00565 | -0.087 | 166.381
4.5 | 1 | 0.00574 | -0.088 | 174.099
5 | 1.059 | 0.00586 | -0.088 | 180.606
5.5 | 1.117 | 0.00604 | -0.088 | 184.883
6 | 1.175 | 0.00616 | -0.089 | 190.607
6.5 | 1.232 | 0.00636 | -0.089 | 193.814
7 | 1.289 | 0.00662 | -0.089 | 194.501
7.5 | 1.343 | 0.00681 | -0.09 | 197.319
8 | 1.397 | 0.00702 | -0.09 | 199.007
8.5 | 1.449 | 0.00732 | -0.09 | 197.949
9 | 1.498 | 0.00759 | -0.091 | 197.295
9.5 | 1.545 | 0.01142 | -0.091 | 135.306
10 | 1.589 | 0.01197 | -0.091 | 132.77
10.5 | 1.631 | 0.0125 | -0.092 | 130.482
11 | 1.67 | 0.0131 | -0.092 | 127.448
11.5 | 1.704 | 0.0136 | -0.092 | 125.272
12 | 1.712 | 0.01718 | -0.092 | 99.66
12.5 | 1.733 | 0.01816 | -0.092 | 95.411
13 | 1.749 | 0.01928 | -0.092 | 90.706
13.5 | 1.76 | 0.02053 | -0.091 | 85.701
14 | 1.765 | 0.02206 | -0.091 | 80.014
14.5 | 1.766 | 0.02367 | -0.091 | 74.6
15 | 1.762 | 0.02552 | -0.091 | 69.019
15.5 | 1.75 | 0.02756 | -0.091 | 63.48
16 | 1.731 | 0.03006 | -0.09 | 57.607
16.5 | 1.709 | 0.03294 | -0.09 | 51.89
17 | 1.684 | 0.03581 | -0.09 | 47.026
17.5 | 1.654 | 0.03965 | -0.089 | 41.698
18 | 1.619 | 0.04411 | -0.089 | 36.711
18.5 | 1.584 | 0.04832 | -0.088 | 32.783
19 | 1.546 | 0.05295 | -0.088 | 29.202
19.5 | 1.507 | 0.05806 | -0.087 | 25.954

## 114. Re 12M Mach 0.00 (2)
BIGFOIL.COM POLAR EXPORT
SB99A22C4
SB99A22C4 |  |  |  | Cl Max: | 2.0578 | at alpha= | 19.5 | deg
XFOIL ncrit=9 |  |  |  | L/D Max: | 172.755 | at alpha= | 6 | deg
Re: | 12000000 |  |  | Cd Min: | 0.05215 | at alpha= | 20 | deg
Mach: | 0 |  |  | Cl=0 at alpha= | -3.599 | deg
|  |  |  | @ Cl=0.1, Cd= | 0.0055654
|  |  |  | @ Cl=0.4, Cd= | 0.0053342
|  |  |  | @ Cl=0.6, Cd= | 0.00537
alpha (deg) | Cl | Cd | Cm | Cl/Cd
-20 | -1.7189 | 0.02435 | -0.088 | -70.5914
-19.5 | -1.7038 | 0.02214 | -0.086 | -76.9557
-19 | -1.6701 | 0.02061 | -0.0849 | -81.0335
-18.5 | -1.6334 | 0.01908 | -0.0838 | -85.608
-18 | -1.5923 | 0.01776 | -0.0829 | -89.6565
-17.5 | -1.5483 | 0.01659 | -0.0821 | -93.3273
-17 | -1.5021 | 0.01554 | -0.0815 | -96.6602
-16.5 | -1.4543 | 0.0146 | -0.0809 | -99.6096
-16 | -1.3978 | 0.01375 | -0.0819 | -101.6582
-15.5 | -1.3483 | 0.01307 | -0.0811 | -103.1599
-15 | -1.2973 | 0.01244 | -0.0806 | -104.2846
-14.5 | -1.2446 | 0.01186 | -0.0803 | -104.941
-14 | -1.1911 | 0.01132 | -0.0801 | -105.2208
-13.5 | -1.1371 | 0.01079 | -0.0799 | -105.3846
-13 | -1.0831 | 0.01022 | -0.0797 | -105.9785
-12.5 | -1.0284 | 0.0097 | -0.0796 | -106.0206
-12 | -0.9732 | 0.00927 | -0.0795 | -104.9838
-11.5 | -0.9172 | 0.00889 | -0.0795 | -103.1721
-11 | -0.8607 | 0.00858 | -0.0796 | -100.3147
-10.5 | -0.8038 | 0.00828 | -0.0797 | -97.0773
-10 | -0.747 | 0.00794 | -0.0798 | -94.0806
-9.5 | -0.6898 | 0.00763 | -0.08 | -90.4063
-9 | -0.6323 | 0.00739 | -0.0801 | -85.5616
-8.5 | -0.5744 | 0.00719 | -0.0804 | -79.8887
-8 | -0.5165 | 0.00698 | -0.0806 | -73.9971
-7.5 | -0.4585 | 0.00676 | -0.0808 | -67.8254
-7 | -0.4002 | 0.00662 | -0.0811 | -60.4532
-6.5 | -0.3417 | 0.00644 | -0.0814 | -53.059
-6 | -0.2831 | 0.00629 | -0.0817 | -45.0079
-5.5 | -0.2243 | 0.00614 | -0.0821 | -36.5309
-5 | -0.1654 | 0.00603 | -0.0824 | -27.4295
-4.5 | -0.1065 | 0.0059 | -0.0828 | -18.0508
-4 | -0.0474 | 0.00578 | -0.0832 | -8.2007
-3.5 | 0.0117 | 0.00568 | -0.0836 | 2.0599
-3 | 0.0708 | 0.0056 | -0.084 | 12.6429
-2.5 | 0.1299 | 0.00553 | -0.0844 | 23.4901
-2 | 0.1889 | 0.00545 | -0.0848 | 34.6606
-1.5 | 0.2479 | 0.00542 | -0.0852 | 45.738
-1 | 0.3069 | 0.00537 | -0.0857 | 57.1508
-0.5 | 0.3658 | 0.00534 | -0.0861 | 68.5019
0 | 0.4246 | 0.00533 | -0.0865 | 79.6623
0.5 | 0.4831 | 0.00535 | -0.0869 | 90.2991
1 | 0.5416 | 0.00536 | -0.0874 | 101.0448
1.5 | 0.6001 | 0.00537 | -0.0878 | 111.7505
2 | 0.6585 | 0.00539 | -0.0883 | 122.1707
2.5 | 0.7167 | 0.00542 | -0.0887 | 132.2325
3 | 0.7747 | 0.00544 | -0.0892 | 142.4081
3.5 | 0.8324 | 0.00549 | -0.0896 | 151.6211
4 | 0.89 | 0.00559 | -0.0899 | 159.2129
4.5 | 0.9472 | 0.00575 | -0.0902 | 164.7304
5 | 1.0039 | 0.00596 | -0.0904 | 168.4396
5.5 | 1.0603 | 0.00619 | -0.0905 | 171.2924
6 | 1.116 | 0.00646 | -0.0906 | 172.7554
6.5 | 1.1708 | 0.0068 | -0.0905 | 172.1765
7 | 1.2235 | 0.00709 | -0.09 | 172.567
7.5 | 1.2749 | 0.00743 | -0.0892 | 171.5882
8 | 1.3281 | 0.00793 | -0.0889 | 167.4779
8.5 | 1.381 | 0.00841 | -0.0886 | 164.2093
9 | 1.4336 | 0.00889 | -0.0883 | 161.2598
9.5 | 1.4845 | 0.00947 | -0.0877 | 156.7582
10 | 1.535 | 0.01003 | -0.0871 | 153.0409
10.5 | 1.5849 | 0.0106 | -0.0863 | 149.5189
11 | 1.6337 | 0.01119 | -0.0855 | 145.9964
11.5 | 1.681 | 0.01184 | -0.0844 | 141.9764
12 | 1.7273 | 0.01248 | -0.0832 | 138.4054
12.5 | 1.772 | 0.01316 | -0.0817 | 134.6505
13 | 1.8139 | 0.01393 | -0.0799 | 130.2154
13.5 | 1.8537 | 0.01469 | -0.0778 | 126.1879
14 | 1.885 | 0.01552 | -0.0741 | 121.4562
14.5 | 1.9131 | 0.01653 | -0.0703 | 115.735
15 | 1.9389 | 0.01779 | -0.0665 | 108.9882
15.5 | 1.9649 | 0.01917 | -0.0633 | 102.4987
16 | 1.9861 | 0.02101 | -0.06 | 94.5312
16.5 | 2.0066 | 0.02307 | -0.0571 | 86.9788
17 | 2.0257 | 0.02543 | -0.0546 | 79.6579
17.5 | 2.0399 | 0.02837 | -0.0522 | 71.9034
18 | 2.0481 | 0.03203 | -0.0501 | 63.9432
18.5 | 2.0532 | 0.03625 | -0.0485 | 56.64
19 | 2.0574 | 0.04078 | -0.0473 | 50.4512
19.5 | 2.0578 | 0.04598 | -0.0466 | 44.7542
20 | 2.051 | 0.05215 | -0.0463 | 39.3289

## 115. Re 12M Mach 0.10 (1)
BIGFOIL.COM POLAR EXPORT
SB99A22C4
SB99A22C4 |  |  |  | Cl Max: | 1.757 | at alpha= | 14 | deg
JavaFoil+Calcfoil stall+Eppler ext transition |  |  |  | L/D Max: | 199.954 | at alpha= | 8 | deg
Re: | 12000000 |  |  | Cd Min: | 0.00533 | at alpha= | -1.5 | deg
Mach: | 0.1 |  |  | Cl=0 at alpha= | -3.7623 | deg
|  |  |  | @ Cl=0.1, Cd= | 0.0053666
|  |  |  | @ Cl=0.4, Cd= | 0.0053403
|  |  |  | @ Cl=0.6, Cd= | 0.0053642
alpha (deg) | Cl | Cd | Cm | Cl/Cd
-17 | -0.707 | 0.11093 | -0.046 | -6.376
-16.5 | -0.717 | 0.10334 | -0.048 | -6.942
-16 | -0.725 | 0.09707 | -0.048 | -7.463
-15.5 | -0.729 | 0.09148 | -0.049 | -7.968
-15 | -0.732 | 0.08457 | -0.051 | -8.658
-14.5 | -0.733 | 0.07787 | -0.052 | -9.414
-14 | -0.738 | 0.06589 | -0.055 | -11.198
-13.5 | -0.744 | 0.05258 | -0.06 | -14.142
-13 | -0.742 | 0.04238 | -0.063 | -17.518
-12.5 | -0.75 | 0.02826 | -0.067 | -26.544
-12 | -0.763 | 0.01628 | -0.072 | -46.843
-11.5 | -0.75 | 0.01324 | -0.074 | -56.612
-11 | -0.74 | 0.01095 | -0.077 | -67.59
-10.5 | -0.705 | 0.01045 | -0.077 | -67.476
-10 | -0.667 | 0.00992 | -0.078 | -67.22
-9.5 | -0.625 | 0.00958 | -0.078 | -65.273
-9 | -0.581 | 0.0062 | -0.078 | -93.65
-8.5 | -0.533 | 0.00609 | -0.079 | -87.583
-8 | -0.484 | 0.00597 | -0.079 | -81.048
-7.5 | -0.432 | 0.00588 | -0.079 | -73.502
-7 | -0.378 | 0.0058 | -0.08 | -65.198
-6.5 | -0.323 | 0.00567 | -0.08 | -56.966
-6 | -0.266 | 0.00562 | -0.081 | -47.348
-5.5 | -0.208 | 0.00555 | -0.081 | -37.507
-5 | -0.149 | 0.0055 | -0.081 | -27.091
-4.5 | -0.089 | 0.00545 | -0.082 | -16.388
-4 | -0.029 | 0.00541 | -0.082 | -5.376
-3.5 | 0.032 | 0.00539 | -0.082 | 5.872
-3 | 0.093 | 0.00537 | -0.083 | 17.259
-2.5 | 0.154 | 0.00534 | -0.083 | 28.795
-2 | 0.215 | 0.00535 | -0.083 | 40.219
-1.5 | 0.277 | 0.00533 | -0.084 | 51.851
-1 | 0.338 | 0.00533 | -0.084 | 63.323
-0.5 | 0.399 | 0.00534 | -0.084 | 74.639
0 | 0.461 | 0.00536 | -0.085 | 85.948
0.5 | 0.522 | 0.00536 | -0.085 | 97.247
1 | 0.583 | 0.00535 | -0.086 | 108.852
1.5 | 0.643 | 0.0054 | -0.086 | 119.214
2 | 0.704 | 0.00542 | -0.086 | 129.797
2.5 | 0.765 | 0.00548 | -0.087 | 139.623
3 | 0.825 | 0.00553 | -0.087 | 149.16
3.5 | 0.885 | 0.00557 | -0.087 | 158.997
4 | 0.945 | 0.00562 | -0.088 | 168.235
4.5 | 1.005 | 0.00571 | -0.088 | 175.987
5 | 1.064 | 0.00586 | -0.088 | 181.599
5.5 | 1.122 | 0.006 | -0.089 | 187.176
6 | 1.181 | 0.00615 | -0.089 | 191.983
6.5 | 1.238 | 0.00635 | -0.089 | 195.029
7 | 1.295 | 0.00658 | -0.09 | 196.637
7.5 | 1.35 | 0.00683 | -0.09 | 197.638
8 | 1.403 | 0.00702 | -0.09 | 199.954
8.5 | 1.455 | 0.00733 | -0.091 | 198.584
9 | 1.504 | 0.01092 | -0.091 | 137.73
9.5 | 1.551 | 0.01146 | -0.092 | 135.368
10 | 1.595 | 0.01205 | -0.092 | 132.339
10.5 | 1.637 | 0.0126 | -0.092 | 129.943
11 | 1.675 | 0.01321 | -0.093 | 126.796
11.5 | 1.69 | 0.01656 | -0.092 | 102.053
12 | 1.713 | 0.01745 | -0.092 | 98.15
12.5 | 1.731 | 0.01863 | -0.092 | 92.922
13 | 1.746 | 0.01963 | -0.092 | 88.92
13.5 | 1.754 | 0.0211 | -0.092 | 83.109
14 | 1.757 | 0.02259 | -0.092 | 77.782
14.5 | 1.755 | 0.02435 | -0.091 | 72.069
15 | 1.747 | 0.0264 | -0.091 | 66.181
15.5 | 1.73 | 0.02876 | -0.091 | 60.166
16 | 1.709 | 0.03119 | -0.09 | 54.802
16.5 | 1.682 | 0.03428 | -0.09 | 49.07
17 | 1.653 | 0.03739 | -0.09 | 44.196
17.5 | 1.615 | 0.04232 | -0.089 | 38.161
18 | 1.577 | 0.04639 | -0.089 | 34
18.5 | 1.537 | 0.05097 | -0.088 | 30.154
19 | 1.492 | 0.05709 | -0.087 | 26.137

## 116. Re 12M Mach 0.10 (2)
BIGFOIL.COM POLAR EXPORT
SB99A22C4
SB99A22C4 |  |  |  | Cl Max: | 2.0491 | at alpha= | 19 | deg
XFOIL ncrit=9 |  |  |  | L/D Max: | 172.831 | at alpha= | 6 | deg
Re: | 12000000 |  |  | Cd Min: | 0.0571 | at alpha= | 20 | deg
Mach: | 0.1 |  |  | Cl=0 at alpha= | -3.5965 | deg
|  |  |  | @ Cl=0.1, Cd= | 0.005571
|  |  |  | @ Cl=0.4, Cd= | 0.0053392
|  |  |  | @ Cl=0.6, Cd= | 0.0053794
alpha (deg) | Cl | Cd | Cm | Cl/Cd
-20 | -1.7005 | 0.02907 | -0.0905 | -58.4967
-19.5 | -1.6927 | 0.02492 | -0.0918 | -67.9254
-19 | -1.6785 | 0.02247 | -0.0899 | -74.6996
-18.5 | -1.6439 | 0.02083 | -0.0886 | -78.9198
-18 | -1.605 | 0.0193 | -0.0874 | -83.1606
-17.5 | -1.5632 | 0.01784 | -0.0863 | -87.6233
-17 | -1.518 | 0.01658 | -0.0853 | -91.5561
-16.5 | -1.4706 | 0.01545 | -0.0844 | -95.1845
-16 | -1.4147 | 0.01442 | -0.085 | -98.1068
-15.5 | -1.3647 | 0.01359 | -0.0841 | -100.4194
-15 | -1.3131 | 0.01287 | -0.0833 | -102.028
-14.5 | -1.2598 | 0.01221 | -0.0827 | -103.1777
-14 | -1.2053 | 0.01161 | -0.0823 | -103.8157
-13.5 | -1.1504 | 0.01107 | -0.082 | -103.9205
-13 | -1.0951 | 0.01052 | -0.0816 | -104.097
-12.5 | -1.0397 | 0.00995 | -0.0814 | -104.4925
-12 | -0.9837 | 0.00946 | -0.0811 | -103.9852
-11.5 | -0.927 | 0.00903 | -0.081 | -102.6578
-11 | -0.8698 | 0.00869 | -0.0809 | -100.0921
-10.5 | -0.8121 | 0.00837 | -0.0809 | -97.0251
-10 | -0.7544 | 0.00805 | -0.081 | -93.7143
-9.5 | -0.6965 | 0.00771 | -0.081 | -90.3372
-9 | -0.6383 | 0.00745 | -0.0811 | -85.6779
-8.5 | -0.5798 | 0.00723 | -0.0812 | -80.1936
-8 | -0.5213 | 0.00703 | -0.0814 | -74.1536
-7.5 | -0.4626 | 0.00679 | -0.0816 | -68.1296
-7 | -0.4038 | 0.00664 | -0.0818 | -60.8133
-6.5 | -0.3448 | 0.00647 | -0.0821 | -53.2921
-6 | -0.2856 | 0.00631 | -0.0823 | -45.2615
-5.5 | -0.2263 | 0.00616 | -0.0826 | -36.737
-5 | -0.1669 | 0.00604 | -0.083 | -27.6325
-4.5 | -0.1076 | 0.00591 | -0.0833 | -18.2064
-4 | -0.0481 | 0.00579 | -0.0837 | -8.3074
-3.5 | 0.0115 | 0.00569 | -0.0841 | 2.0211
-3 | 0.071 | 0.00561 | -0.0844 | 12.656
-2.5 | 0.1305 | 0.00553 | -0.0848 | 23.5986
-2 | 0.19 | 0.00546 | -0.0853 | 34.7985
-1 | 0.3087 | 0.00537 | -0.0861 | 57.486
-0.5 | 0.368 | 0.00535 | -0.0865 | 68.785
0 | 0.4272 | 0.00533 | -0.087 | 80.1501
0.5 | 0.4861 | 0.00536 | -0.0874 | 90.6903
1 | 0.5449 | 0.00537 | -0.0878 | 101.4711
1.5 | 0.6038 | 0.00538 | -0.0882 | 112.2305
2 | 0.6626 | 0.0054 | -0.0887 | 122.7037
2.5 | 0.7212 | 0.00543 | -0.0891 | 132.8177
3 | 0.7795 | 0.00546 | -0.0895 | 142.7656
3.5 | 0.8377 | 0.00551 | -0.0899 | 152.0327
4 | 0.8957 | 0.0056 | -0.0903 | 159.9464
4.5 | 0.9533 | 0.00577 | -0.0905 | 165.2166
5 | 1.0104 | 0.00598 | -0.0907 | 168.9632
5.5 | 1.0673 | 0.00621 | -0.0908 | 171.868
6 | 1.1234 | 0.0065 | -0.0909 | 172.8308
6.5 | 1.1787 | 0.00683 | -0.0908 | 172.5769
7 | 1.2316 | 0.00713 | -0.0902 | 172.7349
7.5 | 1.2836 | 0.00747 | -0.0893 | 171.834
8 | 1.3371 | 0.00799 | -0.089 | 167.3467
8.5 | 1.3906 | 0.00847 | -0.0886 | 164.1795
9 | 1.4435 | 0.00897 | -0.0882 | 160.9253
9.5 | 1.4946 | 0.00957 | -0.0875 | 156.1755
10 | 1.5457 | 0.01013 | -0.0867 | 152.5864
10.5 | 1.5957 | 0.01073 | -0.0859 | 148.7139
11 | 1.6447 | 0.01135 | -0.0849 | 144.9075
11.5 | 1.692 | 0.01202 | -0.0836 | 140.7654
12 | 1.7384 | 0.01269 | -0.0822 | 136.9898
12.5 | 1.7832 | 0.01338 | -0.0806 | 133.2735
13 | 1.825 | 0.01417 | -0.0785 | 128.7932
13.5 | 1.8611 | 0.01501 | -0.0755 | 123.9907
14 | 1.8912 | 0.0159 | -0.0715 | 118.9434
14.5 | 1.9181 | 0.01708 | -0.0675 | 112.3009
15 | 1.9449 | 0.01841 | -0.064 | 105.6437
15.5 | 1.9695 | 0.02002 | -0.0606 | 98.3766
16 | 1.9894 | 0.02212 | -0.0573 | 89.9367
16.5 | 2.0102 | 0.02436 | -0.0546 | 82.5205
17 | 2.0265 | 0.02712 | -0.0521 | 74.7235
17.5 | 2.0375 | 0.03058 | -0.0498 | 66.6285
18 | 2.0439 | 0.03463 | -0.0479 | 59.0211
18.5 | 2.0486 | 0.03914 | -0.0465 | 52.3403
19 | 2.0491 | 0.04435 | -0.0457 | 46.2029
19.5 | 2.0449 | 0.05027 | -0.0452 | 40.6783
20 | 2.0345 | 0.0571 | -0.0452 | 35.6305

## 117. Re 12M Mach 0.25 (1)
BIGFOIL.COM POLAR EXPORT
SB99A22C4
SB99A22C4 |  |  |  | Cl Max: | 1.713 | at alpha= | 12.5 | deg
JavaFoil+Calcfoil stall+Eppler ext transition |  |  |  | L/D Max: | 203.847 | at alpha= | 7.5 | deg
Re: | 12000000 |  |  | Cd Min: | 0.00518 | at alpha= | -2 | deg
Mach: | 0.25 |  |  | Cl=0 at alpha= | -3.7581 | deg
|  |  |  | @ Cl=0.1, Cd= | 0.00522
|  |  |  | @ Cl=0.4, Cd= | 0.0052168
|  |  |  | @ Cl=0.6, Cd= | 0.005221
alpha (deg) | Cl | Cd | Cm | Cl/Cd
-15.5 | -0.538 | 0.10896 | -0.043 | -4.934
-15 | -0.565 | 0.1026 | -0.044 | -5.511
-14.5 | -0.59 | 0.09432 | -0.046 | -6.253
-14 | -0.608 | 0.08802 | -0.047 | -6.908
-13.5 | -0.623 | 0.08075 | -0.049 | -7.711
-13 | -0.632 | 0.07065 | -0.053 | -8.946
-12.5 | -0.635 | 0.0625 | -0.056 | -10.165
-12 | -0.648 | 0.04557 | -0.062 | -14.214
-11.5 | -0.666 | 0.02746 | -0.069 | -24.26
-11 | -0.672 | 0.01797 | -0.074 | -37.395
-10.5 | -0.674 | 0.01203 | -0.078 | -56.072
-10 | -0.657 | 0.01058 | -0.08 | -62.095
-9.5 | -0.621 | 0.00995 | -0.08 | -62.477
-9 | -0.581 | 0.00953 | -0.081 | -61.006
-8.5 | -0.537 | 0.00909 | -0.081 | -59.11
-8 | -0.489 | 0.00585 | -0.081 | -83.682
-7.5 | -0.439 | 0.00579 | -0.082 | -75.844
-7 | -0.385 | 0.00567 | -0.082 | -67.979
-6.5 | -0.33 | 0.00553 | -0.082 | -59.653
-6 | -0.272 | 0.00546 | -0.083 | -49.863
-5.5 | -0.213 | 0.00541 | -0.083 | -39.397
-5 | -0.153 | 0.00532 | -0.083 | -28.727
-4.5 | -0.092 | 0.00529 | -0.084 | -17.324
-4 | -0.03 | 0.00524 | -0.084 | -5.691
-3.5 | 0.032 | 0.00523 | -0.085 | 6.204
-3 | 0.095 | 0.00522 | -0.085 | 18.238
-2.5 | 0.158 | 0.00522 | -0.085 | 30.263
-2 | 0.221 | 0.00518 | -0.086 | 42.632
-1.5 | 0.284 | 0.0052 | -0.086 | 54.632
-1 | 0.347 | 0.0052 | -0.086 | 66.712
-0.5 | 0.41 | 0.00522 | -0.087 | 78.517
0 | 0.473 | 0.00521 | -0.087 | 90.8
0.5 | 0.536 | 0.0052 | -0.088 | 103.029
1 | 0.599 | 0.00522 | -0.088 | 114.578
1.5 | 0.661 | 0.00528 | -0.088 | 125.234
2 | 0.723 | 0.00531 | -0.089 | 136.262
2.5 | 0.785 | 0.00536 | -0.089 | 146.526
3 | 0.847 | 0.0054 | -0.089 | 157.046
3.5 | 0.909 | 0.00545 | -0.09 | 166.931
4 | 0.97 | 0.00552 | -0.09 | 175.928
4.5 | 1.032 | 0.00562 | -0.09 | 183.674
5 | 1.092 | 0.00578 | -0.091 | 188.971
5.5 | 1.152 | 0.00592 | -0.091 | 194.716
6 | 1.212 | 0.0061 | -0.092 | 198.666
6.5 | 1.27 | 0.0063 | -0.092 | 201.575
7 | 1.328 | 0.00655 | -0.092 | 202.862
7.5 | 1.384 | 0.00679 | -0.093 | 203.847
8 | 1.438 | 0.01024 | -0.093 | 140.379
8.5 | 1.489 | 0.01076 | -0.093 | 138.322
9 | 1.538 | 0.0114 | -0.094 | 134.822
9.5 | 1.583 | 0.01198 | -0.094 | 132.086
10 | 1.624 | 0.01264 | -0.094 | 128.542
10.5 | 1.662 | 0.01333 | -0.095 | 124.693
11 | 1.674 | 0.01718 | -0.094 | 97.44
11.5 | 1.694 | 0.01817 | -0.094 | 93.228
12 | 1.708 | 0.01946 | -0.094 | 87.748
12.5 | 1.713 | 0.02075 | -0.094 | 82.581
13 | 1.712 | 0.02248 | -0.093 | 76.156
13.5 | 1.702 | 0.02424 | -0.093 | 70.214
14 | 1.684 | 0.02649 | -0.093 | 63.575
14.5 | 1.658 | 0.02928 | -0.092 | 56.641
15 | 1.625 | 0.03236 | -0.092 | 50.218
15.5 | 1.577 | 0.03607 | -0.091 | 43.714
16 | 1.519 | 0.04087 | -0.091 | 37.174
16.5 | 1.456 | 0.04554 | -0.09 | 31.977
17 | 1.384 | 0.05166 | -0.089 | 26.801
17.5 | 1.306 | 0.05929 | -0.088 | 22.028

## 118. Re 12M Mach 0.25 (2)
BIGFOIL.COM POLAR EXPORT
SB99A22C4
SB99A22C4 |  |  |  | Cl Max: | 2.0123 | at alpha= | 17 | deg
XFOIL ncrit=9 |  |  |  | L/D Max: | 174.479 | at alpha= | 5.5 | deg
Re: | 12000000 |  |  | Cd Min: | 0.19832 | at alpha= | -20 | deg
Mach: | 0.25 |  |  | Cl=0 at alpha= | -3.5832 | deg
|  |  |  | @ Cl=0.1, Cd= | 0.0056195
|  |  |  | @ Cl=0.4, Cd= | 0.0053967
|  |  |  | @ Cl=0.6, Cd= | 0.005425
alpha (deg) | Cl | Cd | Cm | Cl/Cd
-20 | -0.7689 | 0.19832 | 0.0244 | -3.8771
-19.5 | -0.7711 | 0.18732 | 0.0174 | -4.1165
-19 | -0.7821 | 0.17483 | 0.0096 | -4.4735
-18.5 | -0.82 | 0.15721 | -0.0015 | -5.216
-18 | -0.8913 | 0.13511 | -0.0159 | -6.5968
-17.5 | -1.4004 | 0.05447 | -0.0788 | -25.7096
-17 | -1.4946 | 0.03168 | -0.1024 | -47.178
-16.5 | -1.507 | 0.02506 | -0.106 | -60.1357
-16 | -1.483 | 0.02187 | -0.1039 | -67.8098
-15.5 | -1.4391 | 0.01912 | -0.1029 | -75.2667
-15 | -1.3944 | 0.01702 | -0.1005 | -81.9271
-14.5 | -1.342 | 0.01544 | -0.0984 | -86.9171
-14 | -1.2856 | 0.01416 | -0.0966 | -90.791
-13.5 | -1.227 | 0.0131 | -0.095 | -93.6641
-13 | -1.1671 | 0.0122 | -0.0935 | -95.6639
-12.5 | -1.1063 | 0.01143 | -0.0922 | -96.7892
-12 | -1.045 | 0.0108 | -0.0911 | -96.7593
-11.5 | -0.9836 | 0.01013 | -0.09 | -97.0977
-11 | -0.9221 | 0.00952 | -0.0891 | -96.8592
-10.5 | -0.86 | 0.009 | -0.0884 | -95.5556
-10 | -0.7978 | 0.00859 | -0.0877 | -92.8754
-9.5 | -0.7353 | 0.00824 | -0.0872 | -89.2354
-9 | -0.6731 | 0.00788 | -0.0867 | -85.4188
-8.5 | -0.611 | 0.00754 | -0.0864 | -81.0345
-8 | -0.5487 | 0.00728 | -0.0861 | -75.3709
-7.5 | -0.4864 | 0.00705 | -0.0859 | -68.9929
-7 | -0.4243 | 0.00681 | -0.0858 | -62.3054
-6.5 | -0.3621 | 0.00663 | -0.0858 | -54.6154
-6 | -0.2999 | 0.00643 | -0.0858 | -46.6407
-5.5 | -0.2377 | 0.00627 | -0.0859 | -37.9107
-5 | -0.1756 | 0.00611 | -0.086 | -28.7398
-4.5 | -0.1136 | 0.00599 | -0.0862 | -18.9649
-4 | -0.0516 | 0.00587 | -0.0865 | -8.7905
-3.5 | 0.0103 | 0.00576 | -0.0867 | 1.7882
-3 | 0.0722 | 0.00566 | -0.087 | 12.7562
-2.5 | 0.134 | 0.00557 | -0.0874 | 24.0575
-2 | 0.1957 | 0.00551 | -0.0877 | 35.5172
-1.5 | 0.2573 | 0.00545 | -0.0881 | 47.211
-1 | 0.3188 | 0.00541 | -0.0885 | 58.9279
-0.5 | 0.3801 | 0.0054 | -0.0889 | 70.3889
0 | 0.4413 | 0.00539 | -0.0893 | 81.8738
0.5 | 0.5024 | 0.0054 | -0.0897 | 93.037
1 | 0.5635 | 0.00541 | -0.0901 | 104.159
2 | 0.6853 | 0.00546 | -0.0909 | 125.5128
2.5 | 0.7461 | 0.0055 | -0.0913 | 135.6545
3 | 0.8066 | 0.00553 | -0.0917 | 145.859
3.5 | 0.8669 | 0.0056 | -0.092 | 154.8036
4 | 0.9272 | 0.00571 | -0.0923 | 162.3818
4.5 | 0.9872 | 0.00588 | -0.0924 | 167.8912
5 | 1.0469 | 0.0061 | -0.0925 | 171.623
5.5 | 1.1062 | 0.00634 | -0.0924 | 174.4795
6 | 1.1645 | 0.00668 | -0.0922 | 174.3263
6.5 | 1.2224 | 0.00702 | -0.0919 | 174.1311
7 | 1.2765 | 0.00735 | -0.0908 | 173.6735
7.5 | 1.3315 | 0.00777 | -0.0898 | 171.3642
8 | 1.3875 | 0.00832 | -0.089 | 166.7668
8.5 | 1.4434 | 0.00885 | -0.0882 | 163.096
9 | 1.4975 | 0.00948 | -0.0871 | 157.9641
9.5 | 1.5514 | 0.01009 | -0.0859 | 153.7562
10 | 1.6036 | 0.01079 | -0.0845 | 148.6191
10.5 | 1.6548 | 0.0115 | -0.0828 | 143.8957
11 | 1.7047 | 0.01222 | -0.0809 | 139.5008
11.5 | 1.7523 | 0.01301 | -0.0786 | 134.6887
12 | 1.7971 | 0.01386 | -0.0758 | 129.6609
12.5 | 1.8332 | 0.01478 | -0.0716 | 124.0325
13 | 1.864 | 0.01592 | -0.0668 | 117.0854
13.5 | 1.8953 | 0.01721 | -0.0626 | 110.1278
14 | 1.9215 | 0.01896 | -0.0583 | 101.3449
14.5 | 1.9484 | 0.02088 | -0.0547 | 93.3142
15 | 1.969 | 0.02345 | -0.0511 | 83.9659
15.5 | 1.9884 | 0.02639 | -0.0481 | 75.3467
16 | 2.0037 | 0.02991 | -0.0455 | 66.991
16.5 | 2.0101 | 0.03443 | -0.0432 | 58.3822
17 | 2.0123 | 0.03966 | -0.0416 | 50.7388
17.5 | 2.0115 | 0.04545 | -0.0405 | 44.2574
18 | 2.005 | 0.05205 | -0.0399 | 38.5207
18.5 | 1.9894 | 0.05988 | -0.04 | 33.2231
19 | 1.9681 | 0.06849 | -0.0406 | 28.7356
19.5 | 1.9415 | 0.07802 | -0.042 | 24.8846
20 | 1.9082 | 0.08857 | -0.0441 | 21.5445

## 119. Re 12M Mach 0.50 (1)
BIGFOIL.COM POLAR EXPORT
SB99A22C4
SB99A22C4 |  |  |  | Cl Max: | 1.607 | at alpha= | 9 | deg
JavaFoil+Calcfoil stall+Eppler ext transition |  |  |  | L/D Max: | 194.766 | at alpha= | 5.5 | deg
Re: | 12000000 |  |  | Cd Min: | 0.00536 | at alpha= | -2 | deg
Mach: | 0.5 |  |  | Cl=0 at alpha= | -3.7609 | deg
|  |  |  | @ Cl=0.1, Cd= | 0.0054366
|  |  |  | @ Cl=0.4, Cd= | 0.0053634
|  |  |  | @ Cl=0.6, Cd= | 0.005401
alpha (deg) | Cl | Cd | Cm | Cl/Cd
-20 | -0.913 | 0.16922 | -0.05 | -5.395
-19.5 | -0.885 | 0.16184 | -0.05 | -5.471
-19 | -0.858 | 0.15946 | -0.05 | -5.382
-18.5 | -0.834 | 0.13697 | -0.052 | -6.09
-18 | -0.806 | 0.12913 | -0.052 | -6.245
-17.5 | -0.777 | 0.12569 | -0.052 | -6.181
-17 | -0.748 | 0.12049 | -0.051 | -6.209
-16.5 | -0.719 | 0.11687 | -0.05 | -6.15
-16 | -0.689 | 0.1118 | -0.048 | -6.166
-15.5 | -0.662 | 0.10911 | -0.048 | -6.063
-15 | -0.636 | 0.10718 | -0.051 | -5.935
-14.5 | -0.606 | 0.10251 | -0.049 | -5.916
-14 | -0.578 | 0.09647 | -0.049 | -5.996
-13.5 | -0.551 | 0.089 | -0.05 | -6.196
-13 | -0.527 | 0.07857 | -0.054 | -6.711
-12.5 | -0.494 | 0.08767 | -0.048 | -5.631
-12 | -0.467 | 0.07962 | -0.05 | -5.863
-11.5 | -0.442 | 0.06977 | -0.054 | -6.329
-11 | -0.421 | 0.05688 | -0.062 | -7.403
-10.5 | -0.38 | 0.07465 | -0.045 | -5.091
-10 | -0.356 | 0.06179 | -0.053 | -5.756
-9.5 | -0.333 | 0.05093 | -0.061 | -6.537
-9 | -0.296 | 0.05977 | -0.048 | -4.96
-8.5 | -0.27 | 0.05432 | -0.052 | -4.962
-8 | -0.239 | 0.05763 | -0.041 | -4.142
-7.5 | -0.335 | 0.03484 | -0.069 | -9.604
-7 | -0.384 | 0.0098 | -0.092 | -39.224
-6.5 | -0.344 | 0.009 | -0.092 | -38.245
-6 | -0.292 | 0.0059 | -0.092 | -49.471
-5.5 | -0.232 | 0.00572 | -0.093 | -40.519
-5 | -0.168 | 0.00563 | -0.093 | -29.785
-4.5 | -0.101 | 0.0055 | -0.094 | -18.395
-4 | -0.033 | 0.00546 | -0.094 | -6.058
-3.5 | 0.036 | 0.0054 | -0.095 | 6.683
-3 | 0.106 | 0.00544 | -0.095 | 19.484
-2.5 | 0.176 | 0.00537 | -0.095 | 32.818
-2 | 0.247 | 0.00536 | -0.096 | 46.021
-1.5 | 0.317 | 0.00538 | -0.096 | 59.048
-1 | 0.388 | 0.00536 | -0.097 | 72.332
-0.5 | 0.458 | 0.00538 | -0.097 | 85.142
0 | 0.529 | 0.00539 | -0.097 | 98.185
0.5 | 0.599 | 0.0054 | -0.098 | 110.922
1 | 0.668 | 0.00547 | -0.098 | 122.29
1.5 | 0.738 | 0.00553 | -0.099 | 133.499
2 | 0.807 | 0.0056 | -0.099 | 144.211
2.5 | 0.876 | 0.00567 | -0.1 | 154.653
3 | 0.945 | 0.00574 | -0.1 | 164.664
3.5 | 1.014 | 0.00585 | -0.1 | 173.272
4 | 1.081 | 0.0059 | -0.101 | 183.229
4.5 | 1.149 | 0.0061 | -0.101 | 188.312
5 | 1.215 | 0.00633 | -0.102 | 191.894
5.5 | 1.281 | 0.00658 | -0.102 | 194.766
6 | 1.345 | 0.01006 | -0.102 | 133.722
6.5 | 1.407 | 0.01071 | -0.103 | 131.322
7 | 1.466 | 0.01137 | -0.103 | 128.94
7.5 | 1.521 | 0.01212 | -0.104 | 125.462
8 | 1.57 | 0.01307 | -0.104 | 120.181
8.5 | 1.589 | 0.0172 | -0.103 | 92.372
9 | 1.607 | 0.01897 | -0.103 | 84.744
9.5 | 1.603 | 0.02104 | -0.102 | 76.164
10 | 1.563 | 0.02386 | -0.102 | 65.489
10.5 | 1.449 | 0.028 | -0.101 | 51.739
11 | 0.951 | 0.0373 | -0.098 | 25.508
11.5 | 0.968 | 0.0436 | -0.096 | 22.205
12 | 0.994 | 0.04652 | -0.096 | 21.368
12.5 | 1.022 | 0.04881 | -0.095 | 20.93
13 | 1.05 | 0.05024 | -0.096 | 20.9
13.5 | 1.063 | 0.06088 | -0.093 | 17.462
14 | 1.095 | 0.06012 | -0.094 | 18.208

## 120. Re 12M Mach 0.50 (2)
BIGFOIL.COM POLAR EXPORT
SB99A22C4
SB99A22C4 |  |  |  | Cl Max: | 1.9746 | at alpha= | 12.5 | deg
XFOIL ncrit=9 |  |  |  | L/D Max: | 180.831 | at alpha= | 5.5 | deg
Re: | 12000000 |  |  | Cd Min: | 0.08327 | at alpha= | 15 | deg
Mach: | 0.5 |  |  | Cl=0 at alpha= | -99 | deg
|  |  |  | @ Cl=0.1, Cd= | 0.00561
|  |  |  | @ Cl=0.4, Cd= | 0.00561
|  |  |  | @ Cl=0.6, Cd= | 0.0056502
alpha (deg) | Cl | Cd | Cm | Cl/Cd
0 | 0.5054 | 0.00561 | -0.0996 | 90.0891
0.5 | 0.576 | 0.00564 | -0.0998 | 102.1277
1 | 0.6466 | 0.00567 | -0.1 | 114.0388
1.5 | 0.7173 | 0.00571 | -0.1003 | 125.6217
2 | 0.7882 | 0.00576 | -0.1004 | 136.8403
2.5 | 0.8591 | 0.00583 | -0.1006 | 147.3585
3.5 | 1.0013 | 0.00597 | -0.1005 | 167.7219
4 | 1.0722 | 0.00616 | -0.1002 | 174.0584
4.5 | 1.1431 | 0.00641 | -0.0996 | 178.3307
5 | 1.2137 | 0.00673 | -0.0987 | 180.3418
5.5 | 1.2839 | 0.0071 | -0.0975 | 180.831
6 | 1.3536 | 0.00754 | -0.096 | 179.5225
6.5 | 1.4216 | 0.00806 | -0.094 | 176.3772
7 | 1.4823 | 0.00855 | -0.0904 | 173.3684
7.5 | 1.5486 | 0.00927 | -0.0875 | 167.055
8 | 1.6128 | 0.01008 | -0.0841 | 160
8.5 | 1.6743 | 0.01098 | -0.08 | 152.4863
9 | 1.7287 | 0.01202 | -0.0746 | 143.8186
9.5 | 1.7706 | 0.01332 | -0.0675 | 132.9279
10 | 1.8144 | 0.01486 | -0.0612 | 122.0996
10.5 | 1.854 | 0.01691 | -0.055 | 109.6393
11 | 1.8936 | 0.01934 | -0.0494 | 97.9111
11.5 | 1.9292 | 0.02242 | -0.0443 | 86.0482
12 | 1.9587 | 0.02626 | -0.0397 | 74.5887
12.5 | 1.9746 | 0.0314 | -0.0354 | 62.8854
13 | 1.9688 | 0.0384 | -0.032 | 51.2708
13.5 | 1.941 | 0.04727 | -0.0299 | 41.062
14 | 1.8673 | 0.06024 | -0.0302 | 30.9977
14.5 | 1.8246 | 0.07107 | -0.0312 | 25.6733
15 | 1.7719 | 0.08327 | -0.0337 | 21.279

## 121. Re 14M Mach 0.00 (1)
BIGFOIL.COM POLAR EXPORT
SB99A22C4
SB99A22C4 |  |  |  | Cl Max: | 1.77 | at alpha= | 14.5 | deg
JavaFoil+Calcfoil stall+Eppler ext transition |  |  |  | L/D Max: | 199.771 | at alpha= | 8 | deg
Re: | 14000000 |  |  | Cd Min: | 0.00534 | at alpha= | -1 | deg
Mach: | 0 |  |  | Cl=0 at alpha= | -3.7583 | deg
|  |  |  | @ Cl=0.1, Cd= | 0.0053874
|  |  |  | @ Cl=0.4, Cd= | 0.0053595
|  |  |  | @ Cl=0.6, Cd= | 0.0053967
alpha (deg) | Cl | Cd | Cm | Cl/Cd
-17 | -0.74 | 0.10593 | -0.048 | -6.988
-16.5 | -0.748 | 0.09797 | -0.049 | -7.632
-16 | -0.753 | 0.09113 | -0.05 | -8.261
-15.5 | -0.755 | 0.08553 | -0.051 | -8.824
-15 | -0.755 | 0.07918 | -0.052 | -9.536
-14.5 | -0.765 | 0.06367 | -0.057 | -12.01
-14 | -0.765 | 0.05501 | -0.059 | -13.903
-13.5 | -0.771 | 0.04194 | -0.063 | -18.392
-13 | -0.778 | 0.02894 | -0.067 | -26.896
-12.5 | -0.78 | 0.02015 | -0.07 | -38.683
-12 | -0.781 | 0.01358 | -0.074 | -57.536
-11.5 | -0.766 | 0.01163 | -0.075 | -65.86
-11 | -0.743 | 0.01067 | -0.077 | -69.589
-10.5 | -0.706 | 0.01011 | -0.077 | -69.884
-10 | -0.667 | 0.00969 | -0.077 | -68.82
-9.5 | -0.625 | 0.00935 | -0.078 | -66.832
-9 | -0.58 | 0.00617 | -0.078 | -94.07
-8.5 | -0.532 | 0.00603 | -0.078 | -88.328
-8 | -0.483 | 0.00595 | -0.079 | -81.166
-7.5 | -0.431 | 0.00586 | -0.079 | -73.524
-7 | -0.377 | 0.00574 | -0.079 | -65.677
-6.5 | -0.322 | 0.00564 | -0.08 | -57.048
-6 | -0.265 | 0.00557 | -0.08 | -47.609
-5.5 | -0.207 | 0.00554 | -0.08 | -37.418
-5 | -0.148 | 0.00549 | -0.081 | -27.058
-4.5 | -0.089 | 0.00544 | -0.081 | -16.35
-4 | -0.029 | 0.00542 | -0.082 | -5.34
-3.5 | 0.031 | 0.00539 | -0.082 | 5.837
-3 | 0.092 | 0.00539 | -0.082 | 17.103
-2.5 | 0.153 | 0.00537 | -0.083 | 28.535
-2 | 0.214 | 0.00537 | -0.083 | 39.849
-1.5 | 0.275 | 0.00535 | -0.083 | 51.461
-1 | 0.336 | 0.00534 | -0.084 | 62.905
-0.5 | 0.397 | 0.00536 | -0.084 | 74.003
0 | 0.458 | 0.00535 | -0.084 | 85.631
0.5 | 0.519 | 0.00534 | -0.085 | 97.208
1 | 0.58 | 0.00539 | -0.085 | 107.458
1.5 | 0.64 | 0.00541 | -0.085 | 118.275
2 | 0.701 | 0.00546 | -0.086 | 128.226
2.5 | 0.761 | 0.00548 | -0.086 | 138.845
3 | 0.821 | 0.00556 | -0.087 | 147.528
3.5 | 0.881 | 0.00563 | -0.087 | 156.483
4 | 0.94 | 0.00569 | -0.087 | 165.12
4.5 | 1 | 0.00575 | -0.088 | 173.971
5 | 1.059 | 0.00586 | -0.088 | 180.61
5.5 | 1.117 | 0.00603 | -0.088 | 185.137
6 | 1.175 | 0.00618 | -0.089 | 190.057
6.5 | 1.232 | 0.00633 | -0.089 | 194.587
7 | 1.289 | 0.00655 | -0.089 | 196.604
7.5 | 1.343 | 0.00677 | -0.09 | 198.328
8 | 1.397 | 0.00699 | -0.09 | 199.771
8.5 | 1.449 | 0.00728 | -0.09 | 198.976
9 | 1.498 | 0.00756 | -0.091 | 198.152
9.5 | 1.545 | 0.01126 | -0.091 | 137.221
10 | 1.589 | 0.01181 | -0.091 | 134.641
10.5 | 1.631 | 0.01232 | -0.092 | 132.371
11 | 1.67 | 0.0129 | -0.092 | 129.474
11.5 | 1.704 | 0.01347 | -0.092 | 126.534
12 | 1.715 | 0.01691 | -0.092 | 101.382
12.5 | 1.735 | 0.01773 | -0.092 | 97.831
13 | 1.751 | 0.01881 | -0.092 | 93.1
13.5 | 1.762 | 0.01999 | -0.092 | 88.172
14 | 1.768 | 0.02134 | -0.091 | 82.86
14.5 | 1.77 | 0.02284 | -0.091 | 77.502
15 | 1.766 | 0.02459 | -0.091 | 71.824
15.5 | 1.753 | 0.0268 | -0.091 | 65.398
16 | 1.736 | 0.02888 | -0.091 | 60.111
16.5 | 1.712 | 0.032 | -0.09 | 53.512
17 | 1.687 | 0.03487 | -0.09 | 48.37
17.5 | 1.656 | 0.03859 | -0.089 | 42.918
18 | 1.624 | 0.04217 | -0.089 | 38.509
18.5 | 1.589 | 0.04621 | -0.089 | 34.38
19 | 1.549 | 0.05176 | -0.088 | 29.916
19.5 | 1.508 | 0.05701 | -0.087 | 26.459

## 122. Re 14M Mach 0.00 (2)
BIGFOIL.COM POLAR EXPORT
SB99A22C4
SB99A22C4 |  |  |  | Cl Max: | 2.079 | at alpha= | 19 | deg
XFOIL ncrit=9 |  |  |  | L/D Max: | 173.686 | at alpha= | 6 | deg
Re: | 14000000 |  |  | Cd Min: | 0.04996 | at alpha= | 20 | deg
Mach: | 0 |  |  | Cl=0 at alpha= | -3.599 | deg
|  |  |  | @ Cl=0.1, Cd= | 0.0054754
|  |  |  | @ Cl=0.4, Cd= | 0.0052942
|  |  |  | @ Cl=0.6, Cd= | 0.0053498
alpha (deg) | Cl | Cd | Cm | Cl/Cd
-20 | -1.747 | 0.02244 | -0.0873 | -77.852
-19.5 | -1.7196 | 0.02084 | -0.0854 | -82.5144
-19 | -1.6819 | 0.01952 | -0.0843 | -86.1629
-18.5 | -1.6405 | 0.01836 | -0.0835 | -89.3519
-18 | -1.5974 | 0.0172 | -0.0826 | -92.8721
-17.5 | -1.5525 | 0.01609 | -0.0819 | -96.4885
-17 | -1.5057 | 0.01509 | -0.0813 | -99.7813
-16.5 | -1.4529 | 0.01412 | -0.0817 | -102.8966
-16 | -1.4034 | 0.01333 | -0.0812 | -105.2813
-15.5 | -1.3532 | 0.01263 | -0.0806 | -107.1417
-15 | -1.3011 | 0.012 | -0.0802 | -108.425
-14.5 | -1.2479 | 0.01144 | -0.08 | -109.0822
-14 | -1.1942 | 0.01093 | -0.0798 | -109.2589
-13.5 | -1.1398 | 0.01046 | -0.0796 | -108.9675
-13 | -1.0851 | 0.00999 | -0.0795 | -108.6186
-12.5 | -1.0302 | 0.0095 | -0.0794 | -108.4421
-12 | -0.9747 | 0.00907 | -0.0794 | -107.4642
-11.5 | -0.9187 | 0.00867 | -0.0794 | -105.9631
-11 | -0.8621 | 0.00835 | -0.0795 | -103.2455
-10.5 | -0.8051 | 0.00807 | -0.0796 | -99.7646
-10 | -0.748 | 0.00779 | -0.0797 | -96.0205
-9.5 | -0.6906 | 0.00748 | -0.0799 | -92.3262
-9 | -0.6331 | 0.00724 | -0.0801 | -87.4448
-8.5 | -0.5752 | 0.00703 | -0.0803 | -81.8208
-8 | -0.5171 | 0.00686 | -0.0806 | -75.379
-7.5 | -0.459 | 0.00663 | -0.0808 | -69.2308
-7 | -0.4006 | 0.00648 | -0.0811 | -61.821
-6.5 | -0.3421 | 0.00633 | -0.0814 | -54.0442
-6 | -0.2834 | 0.00617 | -0.0817 | -45.9319
-5.5 | -0.2245 | 0.00604 | -0.0821 | -37.1689
-5 | -0.1656 | 0.00591 | -0.0825 | -28.0203
-4.5 | -0.1065 | 0.00578 | -0.0828 | -18.4256
-4 | -0.0474 | 0.00567 | -0.0832 | -8.3598
-3.5 | 0.0117 | 0.00559 | -0.0836 | 2.093
-3 | 0.0708 | 0.00551 | -0.084 | 12.8494
-2.5 | 0.1299 | 0.00544 | -0.0844 | 23.8787
-2 | 0.189 | 0.00539 | -0.0849 | 35.0649
-1.5 | 0.248 | 0.00535 | -0.0853 | 46.3551
-1 | 0.307 | 0.00532 | -0.0857 | 57.7068
-0.5 | 0.3659 | 0.0053 | -0.0862 | 69.0377
0 | 0.4248 | 0.00529 | -0.0866 | 80.3025
0.5 | 0.4834 | 0.0053 | -0.087 | 91.2075
1 | 0.5419 | 0.00532 | -0.0874 | 101.8609
1.5 | 0.6004 | 0.00535 | -0.0879 | 112.2243
2 | 0.6587 | 0.00539 | -0.0883 | 122.2078
2.5 | 0.717 | 0.00543 | -0.0887 | 132.0442
3 | 0.7751 | 0.00546 | -0.0892 | 141.9597
3.5 | 0.833 | 0.0055 | -0.0896 | 151.4545
4 | 0.8907 | 0.00557 | -0.09 | 159.9102
4.5 | 0.948 | 0.00571 | -0.0903 | 166.0245
5 | 1.0048 | 0.00591 | -0.0905 | 170.0169
5.5 | 1.0609 | 0.00618 | -0.0906 | 171.6667
6 | 1.1168 | 0.00643 | -0.0907 | 173.6858
6.5 | 1.1715 | 0.0068 | -0.0907 | 172.2794
7 | 1.2261 | 0.00711 | -0.0906 | 172.4473
7.5 | 1.2759 | 0.00736 | -0.0894 | 173.356
8 | 1.3299 | 0.00779 | -0.0893 | 170.7189
8.5 | 1.383 | 0.00826 | -0.089 | 167.4334
9 | 1.4352 | 0.00878 | -0.0886 | 163.4624
9.5 | 1.487 | 0.00928 | -0.0881 | 160.2371
10 | 1.5378 | 0.00983 | -0.0875 | 156.4395
10.5 | 1.5875 | 0.01042 | -0.0868 | 152.3512
11 | 1.6366 | 0.011 | -0.0859 | 148.7818
11.5 | 1.6844 | 0.01161 | -0.085 | 145.0818
12 | 1.7312 | 0.01223 | -0.0838 | 141.5536
12.5 | 1.7768 | 0.01287 | -0.0825 | 138.0575
13 | 1.8202 | 0.01356 | -0.0809 | 134.233
13.5 | 1.8605 | 0.01434 | -0.0788 | 129.742
14 | 1.8957 | 0.0151 | -0.0758 | 125.543
14.5 | 1.9225 | 0.01608 | -0.0716 | 119.5585
15 | 1.951 | 0.01715 | -0.0681 | 113.7609
15.5 | 1.9751 | 0.01858 | -0.0645 | 106.3025
16 | 1.9982 | 0.02022 | -0.0612 | 98.8229
16.5 | 2.021 | 0.02205 | -0.0583 | 91.6553
17 | 2.0395 | 0.02437 | -0.0556 | 83.689
17.5 | 2.053 | 0.02727 | -0.053 | 75.2842
18 | 2.0643 | 0.03059 | -0.0509 | 67.4828
18.5 | 2.0739 | 0.03424 | -0.0491 | 60.5695
19 | 2.079 | 0.03856 | -0.0478 | 53.916
19.5 | 2.0789 | 0.04367 | -0.0468 | 47.6048
20 | 2.0704 | 0.04996 | -0.0464 | 41.4412

## 123. Re 14M Mach 0.10 (1)
BIGFOIL.COM POLAR EXPORT
SB99A22C4
SB99A22C4 |  |  |  | Cl Max: | 1.76 | at alpha= | 14 | deg
JavaFoil+Calcfoil stall+Eppler ext transition |  |  |  | L/D Max: | 201.003 | at alpha= | 8.5 | deg
Re: | 14000000 |  |  | Cd Min: | 0.0053 | at alpha= | 0.5 | deg
Mach: | 0.1 |  |  | Cl=0 at alpha= | -3.7623 | deg
|  |  |  | @ Cl=0.1, Cd= | 0.0053311
|  |  |  | @ Cl=0.4, Cd= | 0.0053297
|  |  |  | @ Cl=0.6, Cd= | 0.0053713
alpha (deg) | Cl | Cd | Cm | Cl/Cd
-17 | -0.708 | 0.10915 | -0.047 | -6.491
-16.5 | -0.718 | 0.10249 | -0.048 | -7.002
-16 | -0.726 | 0.09501 | -0.049 | -7.641
-15.5 | -0.731 | 0.08911 | -0.05 | -8.203
-15 | -0.735 | 0.08228 | -0.051 | -8.927
-14.5 | -0.735 | 0.07585 | -0.053 | -9.691
-14 | -0.742 | 0.0624 | -0.057 | -11.894
-13.5 | -0.746 | 0.05081 | -0.06 | -14.687
-13 | -0.755 | 0.03582 | -0.065 | -21.071
-12.5 | -0.761 | 0.02388 | -0.069 | -31.892
-12 | -0.769 | 0.01482 | -0.073 | -51.873
-11.5 | -0.751 | 0.01288 | -0.075 | -58.354
-11 | -0.74 | 0.01077 | -0.077 | -68.732
-10.5 | -0.705 | 0.01026 | -0.077 | -68.683
-10 | -0.667 | 0.00984 | -0.078 | -67.756
-9.5 | -0.625 | 0.00941 | -0.078 | -66.434
-9 | -0.581 | 0.00616 | -0.078 | -94.322
-8.5 | -0.534 | 0.006 | -0.079 | -88.908
-8 | -0.484 | 0.00594 | -0.079 | -81.532
-7.5 | -0.432 | 0.0058 | -0.079 | -74.563
-7 | -0.378 | 0.00571 | -0.08 | -66.227
-6.5 | -0.323 | 0.00563 | -0.08 | -57.427
-6 | -0.266 | 0.00554 | -0.081 | -48.065
-5.5 | -0.208 | 0.00551 | -0.081 | -37.753
-5 | -0.149 | 0.00543 | -0.081 | -27.469
-4.5 | -0.089 | 0.00538 | -0.082 | -16.601
-4 | -0.029 | 0.00536 | -0.082 | -5.423
-3.5 | 0.032 | 0.00536 | -0.082 | 5.898
-3 | 0.093 | 0.00533 | -0.083 | 17.372
-2.5 | 0.154 | 0.00534 | -0.083 | 28.836
-2 | 0.215 | 0.00531 | -0.083 | 40.526
-1.5 | 0.277 | 0.00532 | -0.084 | 52.014
-1 | 0.338 | 0.00533 | -0.084 | 63.378
-0.5 | 0.399 | 0.00533 | -0.084 | 74.895
0 | 0.461 | 0.00531 | -0.085 | 86.722
0.5 | 0.522 | 0.0053 | -0.085 | 98.446
1 | 0.583 | 0.00536 | -0.086 | 108.769
1.5 | 0.643 | 0.0054 | -0.086 | 119.257
2 | 0.704 | 0.00542 | -0.086 | 129.903
2.5 | 0.765 | 0.00547 | -0.087 | 139.888
3 | 0.825 | 0.00555 | -0.087 | 148.569
3.5 | 0.885 | 0.00557 | -0.087 | 158.759
4 | 0.945 | 0.00564 | -0.088 | 167.487
4.5 | 1.005 | 0.0057 | -0.088 | 176.377
5 | 1.064 | 0.00586 | -0.088 | 181.634
5.5 | 1.122 | 0.006 | -0.089 | 187.148
6 | 1.181 | 0.00617 | -0.089 | 191.463
6.5 | 1.238 | 0.00633 | -0.089 | 195.647
7 | 1.295 | 0.00655 | -0.09 | 197.614
7.5 | 1.35 | 0.00673 | -0.09 | 200.502
8 | 1.403 | 0.00699 | -0.09 | 200.618
8.5 | 1.455 | 0.00724 | -0.091 | 201.003
9 | 1.504 | 0.0075 | -0.091 | 200.604
9.5 | 1.551 | 0.01135 | -0.092 | 136.683
10 | 1.595 | 0.0119 | -0.092 | 134.016
10.5 | 1.637 | 0.01239 | -0.092 | 132.051
11 | 1.675 | 0.013 | -0.093 | 128.802
11.5 | 1.708 | 0.01359 | -0.093 | 125.608
12 | 1.715 | 0.01721 | -0.092 | 99.622
12.5 | 1.734 | 0.01818 | -0.092 | 95.388
13 | 1.748 | 0.01916 | -0.092 | 91.253
13.5 | 1.757 | 0.02043 | -0.092 | 85.978
14 | 1.76 | 0.022 | -0.092 | 79.996
14.5 | 1.759 | 0.02347 | -0.092 | 74.943
15 | 1.751 | 0.02541 | -0.091 | 68.915
15.5 | 1.734 | 0.02765 | -0.091 | 62.724
16 | 1.712 | 0.03027 | -0.091 | 56.578
16.5 | 1.685 | 0.03331 | -0.09 | 50.589
17 | 1.655 | 0.03643 | -0.09 | 45.433
17.5 | 1.62 | 0.04048 | -0.089 | 40.012
18 | 1.582 | 0.04439 | -0.089 | 35.646
18.5 | 1.539 | 0.04983 | -0.088 | 30.891
19 | 1.496 | 0.05482 | -0.088 | 27.297

## 124. Re 14M Mach 0.10 (2)
BIGFOIL.COM POLAR EXPORT
SB99A22C4
SB99A22C4 |  |  |  | Cl Max: | 2.0705 | at alpha= | 19 | deg
XFOIL ncrit=9 |  |  |  | L/D Max: | 174.025 | at alpha= | 6 | deg
Re: | 14000000 |  |  | Cd Min: | 0.05484 | at alpha= | 20 | deg
Mach: | 0.1 |  |  | Cl=0 at alpha= | -3.5966 | deg
|  |  |  | @ Cl=0.1, Cd= | 0.005486
|  |  |  | @ Cl=0.4, Cd= | 0.0052946
|  |  |  | @ Cl=0.6, Cd= | 0.0053579
alpha (deg) | Cl | Cd | Cm | Cl/Cd
-20 | -1.7337 | 0.02586 | -0.0923 | -67.0418
-19.5 | -1.7227 | 0.02284 | -0.0914 | -75.4247
-19 | -1.6955 | 0.02108 | -0.0894 | -80.4317
-18.5 | -1.6568 | 0.01965 | -0.0881 | -84.3155
-18 | -1.614 | 0.0184 | -0.087 | -87.7174
-17.5 | -1.5685 | 0.01726 | -0.086 | -90.8749
-17 | -1.5224 | 0.01606 | -0.0851 | -94.7945
-16.5 | -1.4712 | 0.01496 | -0.0849 | -98.3422
-16 | -1.4197 | 0.01402 | -0.0844 | -101.2625
-15.5 | -1.3696 | 0.01317 | -0.0835 | -103.9939
-15 | -1.3171 | 0.01243 | -0.0829 | -105.9614
-14.5 | -1.2633 | 0.01178 | -0.0824 | -107.2411
-14 | -1.2087 | 0.01121 | -0.082 | -107.8234
-13.5 | -1.1534 | 0.01069 | -0.0817 | -107.8952
-13 | -1.0975 | 0.01022 | -0.0814 | -107.3875
-12.5 | -1.0416 | 0.00974 | -0.0812 | -106.9405
-12 | -0.9852 | 0.00927 | -0.081 | -106.2783
-11.5 | -0.9285 | 0.00882 | -0.0809 | -105.2721
-11 | -0.8712 | 0.00846 | -0.0808 | -102.9787
-10.5 | -0.8134 | 0.00815 | -0.0809 | -99.8037
-10 | -0.7554 | 0.00789 | -0.0809 | -95.7414
-9.5 | -0.6974 | 0.00757 | -0.081 | -92.1268
-9 | -0.6392 | 0.0073 | -0.0811 | -87.5616
-8.5 | -0.5806 | 0.00708 | -0.0812 | -82.0056
-8 | -0.5219 | 0.0069 | -0.0814 | -75.6377
-7.5 | -0.4632 | 0.00667 | -0.0816 | -69.4453
-7 | -0.4042 | 0.00651 | -0.0818 | -62.0891
-6.5 | -0.3451 | 0.00636 | -0.0821 | -54.261
-6 | -0.2859 | 0.00619 | -0.0824 | -46.1874
-5.5 | -0.2265 | 0.00606 | -0.0827 | -37.3762
-5 | -0.1671 | 0.00592 | -0.083 | -28.2264
-4.5 | -0.1076 | 0.00579 | -0.0834 | -18.5838
-4 | -0.048 | 0.00569 | -0.0837 | -8.4359
-3.5 | 0.0115 | 0.0056 | -0.0841 | 2.0536
-3 | 0.0711 | 0.00552 | -0.0845 | 12.8804
-2.5 | 0.1306 | 0.00545 | -0.0849 | 23.9633
-2 | 0.19 | 0.0054 | -0.0853 | 35.1852
-1.5 | 0.2495 | 0.00535 | -0.0857 | 46.6355
-1 | 0.3088 | 0.00533 | -0.0862 | 57.9362
-0.5 | 0.3681 | 0.0053 | -0.0866 | 69.4528
0 | 0.4273 | 0.00529 | -0.087 | 80.775
0.5 | 0.4864 | 0.00531 | -0.0874 | 91.6008
1 | 0.5452 | 0.00533 | -0.0879 | 102.2889
1.5 | 0.6041 | 0.00536 | -0.0883 | 112.7052
2 | 0.6628 | 0.00539 | -0.0887 | 122.9685
2.5 | 0.7215 | 0.00544 | -0.0891 | 132.6287
3 | 0.78 | 0.00547 | -0.0896 | 142.596
3.5 | 0.8383 | 0.00551 | -0.09 | 152.1416
4 | 0.8964 | 0.00558 | -0.0904 | 160.6452
4.5 | 0.9541 | 0.00573 | -0.0907 | 166.5096
5 | 1.0114 | 0.00593 | -0.0909 | 170.5565
5.5 | 1.0679 | 0.0062 | -0.0909 | 172.2419
6 | 1.1242 | 0.00646 | -0.091 | 174.0248
6.5 | 1.1794 | 0.00684 | -0.0909 | 172.4269
7 | 1.2344 | 0.00715 | -0.0907 | 172.6434
7.5 | 1.2846 | 0.00741 | -0.0895 | 173.3603
8 | 1.339 | 0.00785 | -0.0893 | 170.5732
8.5 | 1.3925 | 0.00833 | -0.089 | 167.1669
9 | 1.4451 | 0.00886 | -0.0885 | 163.1038
9.5 | 1.4973 | 0.00937 | -0.0879 | 159.7972
10 | 1.5483 | 0.00995 | -0.0872 | 155.608
10.5 | 1.5984 | 0.01055 | -0.0863 | 151.5071
11 | 1.6479 | 0.01113 | -0.0854 | 148.0593
11.5 | 1.6961 | 0.01176 | -0.0843 | 144.2262
12 | 1.7429 | 0.01242 | -0.0829 | 140.3301
12.5 | 1.788 | 0.0131 | -0.0813 | 136.4885
13 | 1.8313 | 0.01382 | -0.0795 | 132.5109
13.5 | 1.8709 | 0.01461 | -0.0771 | 128.0561
14 | 1.9011 | 0.01547 | -0.073 | 122.8895
14.5 | 1.929 | 0.01654 | -0.069 | 116.6264
15 | 1.9569 | 0.01775 | -0.0654 | 110.2479
15.5 | 1.9799 | 0.01939 | -0.0617 | 102.1093
16 | 2.0036 | 0.02116 | -0.0586 | 94.6881
16.5 | 2.0244 | 0.0233 | -0.0557 | 86.8841
17 | 2.0399 | 0.02604 | -0.0529 | 78.3372
17.5 | 2.0526 | 0.02926 | -0.0505 | 70.1504
18 | 2.0636 | 0.0328 | -0.0486 | 62.9146
18.5 | 2.0704 | 0.03698 | -0.047 | 55.987
19 | 2.0705 | 0.04208 | -0.0459 | 49.2039
19.5 | 2.0661 | 0.04793 | -0.0453 | 43.1066
20 | 2.0541 | 0.05484 | -0.0451 | 37.4562

## 125. Re 14M Mach 0.25 (1)
BIGFOIL.COM POLAR EXPORT
SB99A22C4
SB99A22C4 |  |  |  | Cl Max: | 1.716 | at alpha= | 12.5 | deg
JavaFoil+Calcfoil stall+Eppler ext transition |  |  |  | L/D Max: | 206.632 | at alpha= | 8 | deg
Re: | 14000000 |  |  | Cd Min: | 0.00516 | at alpha= | -1 | deg
Mach: | 0.25 |  |  | Cl=0 at alpha= | -3.7581 | deg
|  |  |  | @ Cl=0.1, Cd= | 0.00518
|  |  |  | @ Cl=0.4, Cd= | 0.0051684
|  |  |  | @ Cl=0.6, Cd= | 0.0052208
alpha (deg) | Cl | Cd | Cm | Cl/Cd
-16 | -0.505 | 0.11643 | -0.043 | -4.341
-15.5 | -0.538 | 0.10746 | -0.044 | -5.008
-15 | -0.566 | 0.10097 | -0.045 | -5.606
-14.5 | -0.59 | 0.09317 | -0.047 | -6.337
-14 | -0.609 | 0.08661 | -0.048 | -7.033
-13.5 | -0.624 | 0.07927 | -0.05 | -7.87
-13 | -0.63 | 0.07253 | -0.052 | -8.686
-12.5 | -0.636 | 0.06218 | -0.056 | -10.224
-12 | -0.647 | 0.04603 | -0.062 | -14.053
-11.5 | -0.667 | 0.02717 | -0.069 | -24.535
-11 | -0.679 | 0.01591 | -0.075 | -42.687
-10.5 | -0.679 | 0.01142 | -0.078 | -59.46
-10 | -0.657 | 0.01047 | -0.08 | -62.793
-9.5 | -0.621 | 0.00976 | -0.08 | -63.646
-9 | -0.581 | 0.00935 | -0.081 | -62.197
-8.5 | -0.537 | 0.0089 | -0.081 | -60.351
-8 | -0.489 | 0.00582 | -0.081 | -84.061
-7.5 | -0.439 | 0.00569 | -0.082 | -77.058
-7 | -0.385 | 0.00558 | -0.082 | -69.04
-6.5 | -0.33 | 0.00549 | -0.082 | -60.092
-6 | -0.272 | 0.00542 | -0.083 | -50.198
-5.5 | -0.213 | 0.00535 | -0.083 | -39.85
-5 | -0.153 | 0.0053 | -0.083 | -28.857
-4.5 | -0.092 | 0.00524 | -0.084 | -17.491
-4 | -0.03 | 0.00522 | -0.084 | -5.717
-3.5 | 0.032 | 0.00517 | -0.085 | 6.278
-3 | 0.095 | 0.00518 | -0.085 | 18.352
-2.5 | 0.158 | 0.00518 | -0.085 | 30.524
-2 | 0.221 | 0.00517 | -0.086 | 42.782
-1.5 | 0.284 | 0.00517 | -0.086 | 54.962
-1 | 0.347 | 0.00516 | -0.086 | 67.274
-0.5 | 0.41 | 0.00517 | -0.087 | 79.227
0 | 0.473 | 0.00519 | -0.087 | 91.29
0.5 | 0.536 | 0.00517 | -0.088 | 103.593
1 | 0.599 | 0.00522 | -0.088 | 114.565
1.5 | 0.661 | 0.00527 | -0.088 | 125.457
2 | 0.723 | 0.00528 | -0.089 | 137.021
2.5 | 0.785 | 0.00535 | -0.089 | 146.799
3 | 0.847 | 0.00541 | -0.089 | 156.695
3.5 | 0.909 | 0.00546 | -0.09 | 166.416
4 | 0.97 | 0.00553 | -0.09 | 175.438
4.5 | 1.032 | 0.00561 | -0.09 | 183.789
5 | 1.092 | 0.00577 | -0.091 | 189.204
5.5 | 1.152 | 0.00592 | -0.091 | 194.77
6 | 1.212 | 0.0061 | -0.092 | 198.577
6.5 | 1.27 | 0.00627 | -0.092 | 202.638
7 | 1.328 | 0.00651 | -0.092 | 203.921
7.5 | 1.384 | 0.00671 | -0.093 | 206.342
8 | 1.438 | 0.00696 | -0.093 | 206.632
8.5 | 1.489 | 0.01067 | -0.093 | 139.505
9 | 1.538 | 0.0112 | -0.094 | 137.263
9.5 | 1.583 | 0.01181 | -0.094 | 133.997
10 | 1.624 | 0.01249 | -0.094 | 130.077
10.5 | 1.662 | 0.01306 | -0.095 | 127.277
11 | 1.676 | 0.01682 | -0.094 | 99.663
11.5 | 1.696 | 0.01785 | -0.094 | 95.013
12 | 1.71 | 0.01898 | -0.094 | 90.09
12.5 | 1.716 | 0.02022 | -0.094 | 84.85
13 | 1.715 | 0.02176 | -0.094 | 78.824
13.5 | 1.705 | 0.02361 | -0.093 | 72.208
14 | 1.688 | 0.02553 | -0.093 | 66.128
14.5 | 1.662 | 0.0284 | -0.093 | 58.519
15 | 1.629 | 0.03112 | -0.092 | 52.361
15.5 | 1.581 | 0.03465 | -0.092 | 45.631
16 | 1.522 | 0.03987 | -0.091 | 38.162
16.5 | 1.459 | 0.04447 | -0.09 | 32.796
17 | 1.386 | 0.05071 | -0.089 | 27.332
17.5 | 1.31 | 0.0569 | -0.088 | 23.023

## 126. Re 14M Mach 0.25 (2)
BIGFOIL.COM POLAR EXPORT
SB99A22C4
SB99A22C4 |  |  |  | Cl Max: | 2.0355 | at alpha= | 17 | deg
XFOIL ncrit=9 |  |  |  | L/D Max: | 176.088 | at alpha= | 6 | deg
Re: | 14000000 |  |  | Cd Min: | 0.19377 | at alpha= | -20 | deg
Mach: | 0.25 |  |  | Cl=0 at alpha= | -3.5839 | deg
|  |  |  | @ Cl=0.1, Cd= | 0.0055286
|  |  |  | @ Cl=0.4, Cd= | 0.00533
|  |  |  | @ Cl=0.6, Cd= | 0.0053979
alpha (deg) | Cl | Cd | Cm | Cl/Cd
-20 | -0.7862 | 0.19377 | 0.0217 | -4.0574
-19.5 | -0.781 | 0.1849 | 0.016 | -4.2239
-19 | -0.7886 | 0.17343 | 0.0088 | -4.5471
-18 | -0.9792 | 0.12037 | -0.0267 | -8.1349
-17.5 | -1.5242 | 0.03594 | -0.0994 | -42.4096
-17 | -1.5455 | 0.02675 | -0.1074 | -57.7757
-16.5 | -1.5384 | 0.02276 | -0.1061 | -67.5923
-16 | -1.4999 | 0.02012 | -0.1043 | -74.5477
-15.5 | -1.4518 | 0.01813 | -0.1024 | -80.0772
-15 | -1.4013 | 0.01645 | -0.1001 | -85.1854
-14.5 | -1.3479 | 0.01485 | -0.0981 | -90.7677
-14 | -1.2908 | 0.01361 | -0.0963 | -94.842
-13.5 | -1.2315 | 0.01259 | -0.0948 | -97.8157
-13 | -1.1709 | 0.01173 | -0.0933 | -99.821
-12.5 | -1.1097 | 0.01102 | -0.092 | -100.6987
-12 | -1.0478 | 0.01041 | -0.0909 | -100.6532
-11.5 | -0.9855 | 0.00989 | -0.0899 | -99.6461
-11 | -0.9236 | 0.00929 | -0.089 | -99.4187
-10.5 | -0.8615 | 0.00878 | -0.0883 | -98.1207
-10 | -0.7991 | 0.00837 | -0.0876 | -95.4719
-9.5 | -0.7365 | 0.00802 | -0.0871 | -91.8329
-9 | -0.674 | 0.00773 | -0.0867 | -87.1928
-8.5 | -0.6118 | 0.0074 | -0.0863 | -82.6757
-8 | -0.5494 | 0.00712 | -0.0861 | -77.1629
-7.5 | -0.487 | 0.00692 | -0.0859 | -70.3757
-7 | -0.4248 | 0.00668 | -0.0858 | -63.5928
-6.5 | -0.3625 | 0.00649 | -0.0858 | -55.8552
-6 | -0.3002 | 0.00632 | -0.0858 | -47.5
-5.5 | -0.238 | 0.00615 | -0.0859 | -38.6992
-5 | -0.1758 | 0.006 | -0.0861 | -29.3
-4.5 | -0.1137 | 0.00588 | -0.0863 | -19.3367
-4 | -0.0516 | 0.00575 | -0.0865 | -8.9739
-3.5 | 0.0104 | 0.00564 | -0.0868 | 1.844
-3 | 0.0723 | 0.00556 | -0.0871 | 13.0036
-2.5 | 0.1341 | 0.00549 | -0.0875 | 24.4262
-2 | 0.1958 | 0.00542 | -0.0878 | 36.1255
-1.5 | 0.2574 | 0.00539 | -0.0882 | 47.7551
-1 | 0.319 | 0.00535 | -0.0886 | 59.6262
-0.5 | 0.3804 | 0.00533 | -0.089 | 71.3696
0 | 0.4416 | 0.00533 | -0.0894 | 82.8518
0.5 | 0.5027 | 0.00536 | -0.0898 | 93.7873
1 | 0.5637 | 0.00538 | -0.0902 | 104.777
2 | 0.6857 | 0.00544 | -0.091 | 126.0478
2.5 | 0.7465 | 0.00549 | -0.0914 | 135.9745
3 | 0.8072 | 0.00553 | -0.0918 | 145.9675
3.5 | 0.8678 | 0.00558 | -0.0921 | 155.5197
4 | 0.9282 | 0.00566 | -0.0924 | 163.9929
4.5 | 0.9883 | 0.00582 | -0.0926 | 169.811
5 | 1.0478 | 0.00605 | -0.0926 | 173.1901
5.5 | 1.1068 | 0.00633 | -0.0925 | 174.8499
6 | 1.1657 | 0.00662 | -0.0924 | 176.0876
6.5 | 1.2232 | 0.00702 | -0.092 | 174.245
7 | 1.2802 | 0.0074 | -0.0915 | 173
7.5 | 1.3331 | 0.00767 | -0.09 | 173.807
8 | 1.3895 | 0.00818 | -0.0894 | 169.8655
8.5 | 1.4452 | 0.00873 | -0.0886 | 165.5441
9 | 1.5005 | 0.00928 | -0.0876 | 161.6918
9.5 | 1.5538 | 0.00995 | -0.0863 | 156.1608
10 | 1.6073 | 0.01056 | -0.085 | 152.2064
10.5 | 1.6587 | 0.01126 | -0.0834 | 147.3091
11 | 1.7089 | 0.01198 | -0.0815 | 142.6461
11.5 | 1.7572 | 0.01275 | -0.0793 | 137.8196
12 | 1.8032 | 0.01356 | -0.0767 | 132.9794
12.5 | 1.8439 | 0.01439 | -0.0732 | 128.1376
13 | 1.8753 | 0.01542 | -0.0683 | 121.6148
13.5 | 1.9049 | 0.01673 | -0.0637 | 113.8613
14 | 1.9348 | 0.01821 | -0.0597 | 106.2493
14.5 | 1.9603 | 0.02013 | -0.0557 | 97.382
15 | 1.9835 | 0.02244 | -0.052 | 88.3913
15.5 | 2.0049 | 0.02515 | -0.0489 | 79.7177
16 | 2.0191 | 0.02864 | -0.046 | 70.4993
16.5 | 2.0279 | 0.03287 | -0.0436 | 61.6946
17 | 2.0355 | 0.03748 | -0.0418 | 54.309
17.5 | 2.0352 | 0.04311 | -0.0405 | 47.2095
18 | 2.0281 | 0.04971 | -0.0397 | 40.7986
18.5 | 2.0125 | 0.05738 | -0.0396 | 35.0732
19 | 1.992 | 0.06583 | -0.04 | 30.2598
19.5 | 1.9671 | 0.07508 | -0.0412 | 26.2001
20 | 1.9401 | 0.08473 | -0.0429 | 22.8974

## 127. Re 14M Mach 0.50 (1)
BIGFOIL.COM POLAR EXPORT
SB99A22C4
SB99A22C4 |  |  |  | Cl Max: | 1.609 | at alpha= | 9 | deg
JavaFoil+Calcfoil stall+Eppler ext transition |  |  |  | L/D Max: | 196.143 | at alpha= | 6 | deg
Re: | 14000000 |  |  | Cd Min: | 0.00531 | at alpha= | -1.5 | deg
Mach: | 0.5 |  |  | Cl=0 at alpha= | -3.7609 | deg
|  |  |  | @ Cl=0.1, Cd= | 0.00539
|  |  |  | @ Cl=0.4, Cd= | 0.0053534
|  |  |  | @ Cl=0.6, Cd= | 0.0053807
alpha (deg) | Cl | Cd | Cm | Cl/Cd
-20 | -0.913 | 0.17487 | -0.05 | -5.22
-19.5 | -0.885 | 0.16998 | -0.05 | -5.209
-19 | -0.858 | 0.16666 | -0.05 | -5.149
-18.5 | -0.831 | 0.14989 | -0.051 | -5.547
-18 | -0.804 | 0.1435 | -0.051 | -5.6
-17.5 | -0.775 | 0.13979 | -0.05 | -5.545
-17 | -0.747 | 0.13561 | -0.05 | -5.506
-16.5 | -0.719 | 0.12264 | -0.05 | -5.863
-16 | -0.69 | 0.11896 | -0.049 | -5.798
-15.5 | -0.662 | 0.11539 | -0.048 | -5.734
-15 | -0.636 | 0.10446 | -0.051 | -6.093
-14.5 | -0.607 | 0.10111 | -0.05 | -6.006
-14 | -0.579 | 0.09542 | -0.05 | -6.067
-13.5 | -0.553 | 0.08702 | -0.052 | -6.351
-13 | -0.53 | 0.07561 | -0.056 | -7.006
-12.5 | -0.494 | 0.08701 | -0.049 | -5.678
-12 | -0.468 | 0.07755 | -0.051 | -6.031
-11.5 | -0.443 | 0.06785 | -0.056 | -6.533
-11 | -0.424 | 0.05363 | -0.064 | -7.909
-10.5 | -0.38 | 0.07354 | -0.046 | -5.17
-10 | -0.356 | 0.06061 | -0.054 | -5.879
-9.5 | -0.334 | 0.04949 | -0.062 | -6.75
-9 | -0.296 | 0.0597 | -0.048 | -4.966
-8.5 | -0.27 | 0.05326 | -0.053 | -5.071
-8 | -0.239 | 0.05589 | -0.042 | -4.272
-7.5 | -0.337 | 0.03247 | -0.071 | -10.391
-7 | -0.384 | 0.00958 | -0.092 | -40.11
-6.5 | -0.344 | 0.00881 | -0.092 | -39.089
-6 | -0.292 | 0.00581 | -0.092 | -50.252
-5.5 | -0.232 | 0.00569 | -0.093 | -40.741
-5 | -0.168 | 0.00558 | -0.093 | -30.043
-4.5 | -0.101 | 0.00546 | -0.094 | -18.538
-4 | -0.033 | 0.00541 | -0.094 | -6.113
-3.5 | 0.036 | 0.00539 | -0.095 | 6.706
-3 | 0.106 | 0.00539 | -0.095 | 19.666
-2.5 | 0.176 | 0.00535 | -0.095 | 32.989
-2 | 0.247 | 0.00533 | -0.096 | 46.282
-1.5 | 0.317 | 0.00531 | -0.096 | 59.829
-1 | 0.388 | 0.00535 | -0.097 | 72.424
-0.5 | 0.458 | 0.00537 | -0.097 | 85.249
0 | 0.529 | 0.00535 | -0.097 | 98.802
0.5 | 0.599 | 0.00538 | -0.098 | 111.228
1 | 0.668 | 0.00543 | -0.098 | 123.052
1.5 | 0.738 | 0.00551 | -0.099 | 133.952
2 | 0.807 | 0.00553 | -0.099 | 146.029
2.5 | 0.876 | 0.00566 | -0.1 | 154.824
3 | 0.945 | 0.00574 | -0.1 | 164.669
3.5 | 1.014 | 0.00582 | -0.1 | 174.1
4 | 1.081 | 0.00592 | -0.101 | 182.747
4.5 | 1.149 | 0.00608 | -0.101 | 188.853
5 | 1.215 | 0.00632 | -0.102 | 192.419
5.5 | 1.281 | 0.00656 | -0.102 | 195.096
6 | 1.345 | 0.00686 | -0.102 | 196.143
6.5 | 1.407 | 0.01058 | -0.103 | 132.944
7 | 1.466 | 0.01125 | -0.103 | 130.299
7.5 | 1.521 | 0.01203 | -0.104 | 126.405
8 | 1.57 | 0.01291 | -0.104 | 121.605
8.5 | 1.59 | 0.01695 | -0.103 | 93.798
9 | 1.609 | 0.01864 | -0.103 | 86.306
9.5 | 1.605 | 0.02064 | -0.103 | 77.759
10 | 1.566 | 0.02326 | -0.102 | 67.308
10.5 | 1.451 | 0.02737 | -0.101 | 53.039
11 | 0.954 | 0.03604 | -0.098 | 26.472
11.5 | 0.971 | 0.04217 | -0.096 | 23.029
12 | 0.998 | 0.04459 | -0.096 | 22.378
12.5 | 1.025 | 0.04701 | -0.096 | 21.801
13 | 1.055 | 0.04786 | -0.096 | 22.041
13.5 | 1.068 | 0.05817 | -0.094 | 18.352
14 | 1.024 | 0.09991 | -0.078 | 10.252

## 128. Re 14M Mach 0.50 (2)
BIGFOIL.COM POLAR EXPORT
SB99A22C4
SB99A22C4 |  |  |  | Cl Max: | 1.9989 | at alpha= | 12.5 | deg
XFOIL ncrit=9 |  |  |  | L/D Max: | 183.714 | at alpha= | 5.5 | deg
Re: | 14000000 |  |  | Cd Min: | 0.06845 | at alpha= | 14.5 | deg
Mach: | 0.5 |  |  | Cl=0 at alpha= | -99 | deg
|  |  |  | @ Cl=0.1, Cd= | 0.00553
|  |  |  | @ Cl=0.4, Cd= | 0.00553
|  |  |  | @ Cl=0.6, Cd= | 0.0055699
alpha (deg) | Cl | Cd | Cm | Cl/Cd
0 | 0.506 | 0.00553 | -0.0997 | 91.5009
0.5 | 0.5767 | 0.00556 | -0.0999 | 103.723
1 | 0.6474 | 0.00559 | -0.1002 | 115.814
1.5 | 0.7181 | 0.00565 | -0.1004 | 127.0973
2 | 0.7889 | 0.00572 | -0.1006 | 137.9196
2.5 | 0.8599 | 0.00579 | -0.1007 | 148.5147
3 | 0.931 | 0.00587 | -0.1007 | 158.6031
3.5 | 1.0021 | 0.00597 | -0.1006 | 167.8559
4 | 1.0731 | 0.00613 | -0.1003 | 175.0571
4.5 | 1.1444 | 0.00636 | -0.0998 | 179.9371
5 | 1.2155 | 0.00664 | -0.099 | 183.0572
5.5 | 1.286 | 0.007 | -0.0979 | 183.7143
6 | 1.3552 | 0.00747 | -0.0963 | 181.419
6.5 | 1.4234 | 0.00803 | -0.0943 | 177.2603
7 | 1.4908 | 0.00855 | -0.0919 | 174.3626
7.5 | 1.552 | 0.00912 | -0.088 | 170.1754
8 | 1.6181 | 0.00985 | -0.0848 | 164.2741
8.5 | 1.6799 | 0.01076 | -0.0807 | 156.1245
9 | 1.7363 | 0.01179 | -0.0756 | 147.2689
9.5 | 1.7816 | 0.01293 | -0.0687 | 137.7881
10 | 1.8245 | 0.01444 | -0.062 | 126.3504
10.5 | 1.8681 | 0.01624 | -0.0559 | 115.0308
11 | 1.9092 | 0.01851 | -0.0502 | 103.1442
11.5 | 1.9475 | 0.02133 | -0.0448 | 91.3033
12 | 1.9793 | 0.02494 | -0.0399 | 79.3625
12.5 | 1.9989 | 0.02978 | -0.0353 | 67.1222
13 | 1.9929 | 0.03675 | -0.0316 | 54.2286
13.5 | 1.9565 | 0.04625 | -0.0293 | 42.3027
14 | 1.9021 | 0.05749 | -0.029 | 33.0858
14.5 | 1.8564 | 0.06845 | -0.0297 | 27.1205

## 129. Re 16M Mach 0.00 (1)
BIGFOIL.COM POLAR EXPORT
SB99A22C4
SB99A22C4 |  |  |  | Cl Max: | 1.772 | at alpha= | 14.5 | deg
JavaFoil+Calcfoil stall+Eppler ext transition |  |  |  | L/D Max: | 201.512 | at alpha= | 8 | deg
Re: | 16000000 |  |  | Cd Min: | 0.00532 | at alpha= | -1 | deg
Mach: | 0 |  |  | Cl=0 at alpha= | -3.7583 | deg
|  |  |  | @ Cl=0.1, Cd= | 0.00536
|  |  |  | @ Cl=0.4, Cd= | 0.0053295
|  |  |  | @ Cl=0.6, Cd= | 0.0053933
alpha (deg) | Cl | Cd | Cm | Cl/Cd
-18 | -0.722 | 0.11914 | -0.046 | -6.063
-17.5 | -0.733 | 0.11066 | -0.047 | -6.625
-17 | -0.741 | 0.10443 | -0.048 | -7.096
-16.5 | -0.748 | 0.09736 | -0.049 | -7.685
-16 | -0.754 | 0.08922 | -0.051 | -8.456
-15.5 | -0.756 | 0.08372 | -0.052 | -9.034
-15 | -0.758 | 0.0764 | -0.053 | -9.922
-14.5 | -0.765 | 0.0633 | -0.057 | -12.085
-14 | -0.771 | 0.05117 | -0.06 | -15.058
-13.5 | -0.774 | 0.04028 | -0.063 | -19.222
-13 | -0.788 | 0.02522 | -0.068 | -31.239
-12.5 | -0.786 | 0.01818 | -0.071 | -43.257
-12 | -0.786 | 0.01274 | -0.074 | -61.698
-11.5 | -0.768 | 0.0114 | -0.076 | -67.313
-11 | -0.743 | 0.01044 | -0.077 | -71.159
-10.5 | -0.706 | 0.00996 | -0.077 | -70.917
-10 | -0.667 | 0.00953 | -0.077 | -69.979
-9.5 | -0.625 | 0.00626 | -0.078 | -99.82
-9 | -0.58 | 0.00613 | -0.078 | -94.673
-8.5 | -0.532 | 0.00595 | -0.078 | -89.461
-8 | -0.483 | 0.00588 | -0.079 | -82.12
-7.5 | -0.431 | 0.00577 | -0.079 | -74.608
-7 | -0.377 | 0.00569 | -0.079 | -66.249
-6.5 | -0.322 | 0.00561 | -0.08 | -57.377
-6 | -0.265 | 0.00555 | -0.08 | -47.803
-5.5 | -0.207 | 0.0055 | -0.08 | -37.7
-5 | -0.148 | 0.00542 | -0.081 | -27.383
-4.5 | -0.089 | 0.00543 | -0.081 | -16.368
-4 | -0.029 | 0.00539 | -0.082 | -5.368
-3.5 | 0.031 | 0.00537 | -0.082 | 5.857
-3 | 0.092 | 0.00536 | -0.082 | 17.21
-2.5 | 0.153 | 0.00536 | -0.083 | 28.58
-2 | 0.214 | 0.00535 | -0.083 | 40.051
-1.5 | 0.275 | 0.00533 | -0.083 | 51.667
-1 | 0.336 | 0.00532 | -0.084 | 63.176
-0.5 | 0.397 | 0.00533 | -0.084 | 74.381
0 | 0.458 | 0.00532 | -0.084 | 86.11
0.5 | 0.519 | 0.00536 | -0.085 | 96.907
1 | 0.58 | 0.00539 | -0.085 | 107.614
1.5 | 0.64 | 0.0054 | -0.085 | 118.625
2 | 0.701 | 0.00545 | -0.086 | 128.656
2.5 | 0.761 | 0.00549 | -0.086 | 138.599
3 | 0.821 | 0.00556 | -0.087 | 147.599
3.5 | 0.881 | 0.00562 | -0.087 | 156.658
4 | 0.94 | 0.00571 | -0.087 | 164.66
4.5 | 1 | 0.00579 | -0.088 | 172.681
5 | 1.059 | 0.00585 | -0.088 | 180.837
5.5 | 1.117 | 0.00604 | -0.088 | 184.985
6 | 1.175 | 0.00618 | -0.089 | 190.143
6.5 | 1.232 | 0.00634 | -0.089 | 194.277
7 | 1.289 | 0.00652 | -0.089 | 197.719
7.5 | 1.343 | 0.0067 | -0.09 | 200.545
8 | 1.397 | 0.00693 | -0.09 | 201.512
8.5 | 1.449 | 0.00723 | -0.09 | 200.302
9 | 1.498 | 0.00747 | -0.091 | 200.412
9.5 | 1.545 | 0.0111 | -0.091 | 139.169
10 | 1.589 | 0.01167 | -0.091 | 136.173
10.5 | 1.631 | 0.01216 | -0.092 | 134.191
11 | 1.67 | 0.01269 | -0.092 | 131.64
11.5 | 1.704 | 0.01328 | -0.092 | 128.303
12 | 1.716 | 0.0166 | -0.092 | 103.39
12.5 | 1.737 | 0.01748 | -0.092 | 99.341
13 | 1.753 | 0.01834 | -0.092 | 95.58
13.5 | 1.765 | 0.01945 | -0.092 | 90.761
14 | 1.771 | 0.02087 | -0.092 | 84.823
14.5 | 1.772 | 0.02234 | -0.091 | 79.321
15 | 1.768 | 0.02403 | -0.091 | 73.579
15.5 | 1.756 | 0.02591 | -0.091 | 67.785
16 | 1.739 | 0.02817 | -0.091 | 61.718
16.5 | 1.716 | 0.03088 | -0.09 | 55.575
17 | 1.691 | 0.03363 | -0.09 | 50.269
17.5 | 1.66 | 0.0372 | -0.09 | 44.639
18 | 1.628 | 0.04062 | -0.089 | 40.079
18.5 | 1.59 | 0.04546 | -0.089 | 34.986
19 | 1.553 | 0.04985 | -0.088 | 31.143
19.5 | 1.512 | 0.05501 | -0.088 | 27.487

## 130. Re 16M Mach 0.00 (2)
BIGFOIL.COM POLAR EXPORT
SB99A22C4
SB99A22C4 |  |  |  | Cl Max: | 2.0951 | at alpha= | 19 | deg
XFOIL ncrit=9 |  |  |  | L/D Max: | 173.704 | at alpha= | 6.5 | deg
Re: | 16000000 |  |  | Cd Min: | 0.04806 | at alpha= | 20 | deg
Mach: | 0 |  |  | Cl=0 at alpha= | -3.5988 | deg
|  |  |  | @ Cl=0.1, Cd= | 0.0054155
|  |  |  | @ Cl=0.4, Cd= | 0.00526
|  |  |  | @ Cl=0.6, Cd= | 0.0053096
alpha (deg) | Cl | Cd | Cm | Cl/Cd
-20 | -1.7657 | 0.02129 | -0.0861 | -82.9357
-19.5 | -1.7306 | 0.01989 | -0.0849 | -87.0085
-19 | -1.6908 | 0.01867 | -0.0839 | -90.5624
-18.5 | -1.6479 | 0.0176 | -0.0831 | -93.6307
-18 | -1.6026 | 0.01663 | -0.0824 | -96.368
-17.5 | -1.5561 | 0.01567 | -0.0817 | -99.3044
-17 | -1.5086 | 0.01471 | -0.0811 | -102.5561
-16.5 | -1.4553 | 0.01381 | -0.0816 | -105.3802
-16 | -1.407 | 0.01303 | -0.0807 | -107.9816
-15.5 | -1.3562 | 0.0123 | -0.0803 | -110.2602
-15 | -1.3039 | 0.01167 | -0.08 | -111.7309
-14.5 | -1.2507 | 0.01112 | -0.0797 | -112.473
-14 | -1.1966 | 0.01062 | -0.0795 | -112.6742
-13.5 | -1.142 | 0.01017 | -0.0794 | -112.2911
-13 | -1.0868 | 0.00976 | -0.0793 | -111.3525
-12.5 | -1.0316 | 0.00934 | -0.0793 | -110.4497
-12 | -0.9758 | 0.00892 | -0.0793 | -109.3946
-11.5 | -0.9198 | 0.00851 | -0.0793 | -108.0846
-11 | -0.8632 | 0.00818 | -0.0794 | -105.5257
-10.5 | -0.8061 | 0.0079 | -0.0795 | -102.038
-10 | -0.7488 | 0.00766 | -0.0797 | -97.7546
-9.5 | -0.6913 | 0.00738 | -0.0799 | -93.6721
-9 | -0.6338 | 0.00712 | -0.0801 | -89.0169
-8.5 | -0.5758 | 0.00691 | -0.0803 | -83.3285
-8 | -0.5177 | 0.00675 | -0.0805 | -76.6963
-7.5 | -0.4594 | 0.00654 | -0.0808 | -70.2446
-7 | -0.401 | 0.00637 | -0.0811 | -62.9513
-6.5 | -0.3423 | 0.00623 | -0.0814 | -54.9438
-6 | -0.2835 | 0.00606 | -0.0818 | -46.7822
-5.5 | -0.2246 | 0.00594 | -0.0821 | -37.8114
-5 | -0.1656 | 0.0058 | -0.0825 | -28.5517
-4.5 | -0.1065 | 0.0057 | -0.0829 | -18.6842
-4 | -0.0475 | 0.00561 | -0.0833 | -8.467
-3.5 | 0.0117 | 0.00552 | -0.0837 | 2.1196
-3 | 0.0708 | 0.00545 | -0.0841 | 12.9908
-2.5 | 0.13 | 0.00538 | -0.0845 | 24.1636
-2 | 0.1891 | 0.00532 | -0.0849 | 35.5451
-1.5 | 0.2482 | 0.00529 | -0.0854 | 46.9187
-1 | 0.3071 | 0.00527 | -0.0858 | 58.2732
-0.5 | 0.366 | 0.00526 | -0.0862 | 69.5817
0 | 0.4248 | 0.00526 | -0.0866 | 80.7605
0.5 | 0.4836 | 0.00526 | -0.0871 | 91.9392
1 | 0.5422 | 0.00528 | -0.0875 | 102.6894
1.5 | 0.6008 | 0.00531 | -0.0879 | 113.145
2 | 0.6592 | 0.00535 | -0.0884 | 123.215
3 | 0.7753 | 0.00548 | -0.0892 | 141.4781
3.5 | 0.8332 | 0.00553 | -0.0896 | 150.6691
4 | 0.891 | 0.00559 | -0.09 | 159.3918
4.5 | 0.9482 | 0.00572 | -0.0903 | 165.7692
5 | 1.0052 | 0.0059 | -0.0906 | 170.3729
5.5 | 1.0617 | 0.00613 | -0.0908 | 173.1974
6 | 1.1171 | 0.00645 | -0.0908 | 173.1938
6.5 | 1.1725 | 0.00675 | -0.0908 | 173.7037
7 | 1.2268 | 0.00712 | -0.0907 | 172.3034
7.5 | 1.2808 | 0.0074 | -0.0905 | 173.0811
8 | 1.3309 | 0.00773 | -0.0895 | 172.1734
8.5 | 1.3843 | 0.00817 | -0.0892 | 169.437
9 | 1.4372 | 0.00862 | -0.0889 | 166.7285
9.5 | 1.4887 | 0.00916 | -0.0884 | 162.5218
10 | 1.5397 | 0.0097 | -0.0878 | 158.732
10.5 | 1.5902 | 0.01022 | -0.0872 | 155.5969
11 | 1.6397 | 0.01078 | -0.0865 | 152.1058
11.5 | 1.688 | 0.01137 | -0.0855 | 148.4609
12 | 1.7352 | 0.01197 | -0.0845 | 144.9624
12.5 | 1.7806 | 0.01264 | -0.0831 | 140.8703
13 | 1.8246 | 0.01331 | -0.0816 | 137.0849
13.5 | 1.8668 | 0.014 | -0.0798 | 133.3429
14 | 1.9035 | 0.0148 | -0.0771 | 128.6149
14.5 | 1.9325 | 0.01564 | -0.0731 | 123.5614
15 | 1.9595 | 0.01672 | -0.0693 | 117.195
15.5 | 1.9842 | 0.01806 | -0.0656 | 109.8671
16 | 2.01 | 0.01949 | -0.0625 | 103.1298
16.5 | 2.032 | 0.02131 | -0.0594 | 95.3543
17 | 2.0497 | 0.0236 | -0.0564 | 86.8517
17.5 | 2.0655 | 0.02624 | -0.0538 | 78.7157
18 | 2.0805 | 0.02917 | -0.0517 | 71.3233
18.5 | 2.0906 | 0.03267 | -0.0498 | 63.9914
19 | 2.0951 | 0.03695 | -0.0482 | 56.7009
19.5 | 2.0926 | 0.04222 | -0.047 | 49.5642
20 | 2.0875 | 0.04806 | -0.0464 | 43.4353

## 131. Re 16M Mach 0.10 (1)
BIGFOIL.COM POLAR EXPORT
SB99A22C4
SB99A22C4 |  |  |  | Cl Max: | 1.763 | at alpha= | 14 | deg
JavaFoil+Calcfoil stall+Eppler ext transition |  |  |  | L/D Max: | 203.487 | at alpha= | 8 | deg
Re: | 16000000 |  |  | Cd Min: | 0.00528 | at alpha= | -2 | deg
Mach: | 0.1 |  |  | Cl=0 at alpha= | -3.7623 | deg
|  |  |  | @ Cl=0.1, Cd= | 0.00533
|  |  |  | @ Cl=0.4, Cd= | 0.0052997
|  |  |  | @ Cl=0.6, Cd= | 0.0053513
alpha (deg) | Cl | Cd | Cm | Cl/Cd
-17 | -0.709 | 0.10753 | -0.047 | -6.597
-16.5 | -0.719 | 0.10105 | -0.048 | -7.111
-16 | -0.726 | 0.09443 | -0.049 | -7.693
-15.5 | -0.733 | 0.08715 | -0.051 | -8.407
-15 | -0.736 | 0.0805 | -0.052 | -9.143
-14.5 | -0.738 | 0.07309 | -0.054 | -10.098
-14 | -0.738 | 0.0654 | -0.056 | -11.285
-13.5 | -0.752 | 0.0469 | -0.061 | -16.039
-13 | -0.765 | 0.03107 | -0.066 | -24.61
-12.5 | -0.763 | 0.02323 | -0.069 | -32.849
-12 | -0.766 | 0.01526 | -0.073 | -50.233
-11.5 | -0.756 | 0.01212 | -0.075 | -62.38
-11 | -0.74 | 0.0106 | -0.077 | -69.793
-10.5 | -0.705 | 0.01011 | -0.077 | -69.732
-10 | -0.667 | 0.00959 | -0.078 | -69.501
-9.5 | -0.625 | 0.00923 | -0.078 | -67.692
-9 | -0.581 | 0.00607 | -0.078 | -95.626
-8.5 | -0.534 | 0.00595 | -0.079 | -89.713
-8 | -0.484 | 0.00586 | -0.079 | -82.653
-7.5 | -0.432 | 0.00575 | -0.079 | -75.156
-7 | -0.378 | 0.00569 | -0.08 | -66.509
-6.5 | -0.323 | 0.0056 | -0.08 | -57.674
-6 | -0.266 | 0.00553 | -0.081 | -48.137
-5.5 | -0.208 | 0.00545 | -0.081 | -38.215
-5 | -0.149 | 0.00539 | -0.081 | -27.675
-4.5 | -0.089 | 0.00538 | -0.082 | -16.617
-4 | -0.029 | 0.00534 | -0.082 | -5.445
-3.5 | 0.032 | 0.00535 | -0.082 | 5.918
-3 | 0.093 | 0.00533 | -0.083 | 17.398
-2.5 | 0.154 | 0.00533 | -0.083 | 28.88
-2 | 0.215 | 0.00528 | -0.083 | 40.737
-1.5 | 0.277 | 0.00529 | -0.084 | 52.277
-1 | 0.338 | 0.00531 | -0.084 | 63.671
-0.5 | 0.399 | 0.0053 | -0.084 | 75.228
0 | 0.461 | 0.00528 | -0.085 | 87.223
0.5 | 0.522 | 0.00529 | -0.085 | 98.548
1 | 0.583 | 0.00534 | -0.086 | 109.061
1.5 | 0.643 | 0.00538 | -0.086 | 119.66
2 | 0.704 | 0.0054 | -0.086 | 130.333
2.5 | 0.765 | 0.00548 | -0.087 | 139.598
3 | 0.825 | 0.00555 | -0.087 | 148.613
3.5 | 0.885 | 0.00557 | -0.087 | 158.995
4 | 0.945 | 0.00566 | -0.088 | 167.082
4.5 | 1.005 | 0.00577 | -0.088 | 174.163
5 | 1.064 | 0.00584 | -0.088 | 181.997
5.5 | 1.122 | 0.00599 | -0.089 | 187.248
6 | 1.181 | 0.00616 | -0.089 | 191.603
6.5 | 1.238 | 0.00633 | -0.089 | 195.453
7 | 1.295 | 0.00651 | -0.09 | 199.012
7.5 | 1.35 | 0.0067 | -0.09 | 201.499
8 | 1.403 | 0.0069 | -0.091 | 203.487
8.5 | 1.455 | 0.00719 | -0.091 | 202.248
9 | 1.504 | 0.00746 | -0.091 | 201.529
9.5 | 1.551 | 0.01119 | -0.092 | 138.601
10 | 1.595 | 0.01171 | -0.092 | 136.232
10.5 | 1.637 | 0.01225 | -0.092 | 133.617
11 | 1.675 | 0.01284 | -0.093 | 130.454
11.5 | 1.708 | 0.0134 | -0.093 | 127.446
12 | 1.717 | 0.01686 | -0.092 | 101.882
12.5 | 1.736 | 0.01778 | -0.092 | 97.668
13 | 1.751 | 0.01868 | -0.092 | 93.705
13.5 | 1.759 | 0.01999 | -0.092 | 88.029
14 | 1.763 | 0.02138 | -0.092 | 82.449
14.5 | 1.762 | 0.02294 | -0.092 | 76.8
15 | 1.754 | 0.02484 | -0.091 | 70.599
15.5 | 1.738 | 0.02673 | -0.091 | 65.024
16 | 1.716 | 0.02922 | -0.091 | 58.725
16.5 | 1.689 | 0.03215 | -0.091 | 52.541
17 | 1.659 | 0.03513 | -0.09 | 47.227
17.5 | 1.624 | 0.03901 | -0.09 | 41.626
18 | 1.586 | 0.04275 | -0.089 | 37.11
18.5 | 1.543 | 0.04801 | -0.089 | 32.148
19 | 1.5 | 0.05283 | -0.088 | 28.392

## 132. Re 16M Mach 0.10 (2)
BIGFOIL.COM POLAR EXPORT
SB99A22C4
SB99A22C4 |  |  |  | Cl Max: | 2.0862 | at alpha= | 18.5 | deg
XFOIL ncrit=9 |  |  |  | L/D Max: | 173.829 | at alpha= | 6.5 | deg
Re: | 16000000 |  |  | Cd Min: | 0.05277 | at alpha= | 20 | deg
Mach: | 0.1 |  |  | Cl=0 at alpha= | -3.5965 | deg
|  |  |  | @ Cl=0.1, Cd= | 0.0054211
|  |  |  | @ Cl=0.4, Cd= | 0.0052654
|  |  |  | @ Cl=0.6, Cd= | 0.0053085
alpha (deg) | Cl | Cd | Cm | Cl/Cd
-20 | -1.7581 | 0.02388 | -0.0927 | -73.6223
-19.5 | -1.7426 | 0.02163 | -0.0904 | -80.564
-19 | -1.707 | 0.02008 | -0.089 | -85.01
-18.5 | -1.666 | 0.01876 | -0.0877 | -88.806
-18 | -1.6216 | 0.01761 | -0.0867 | -92.084
-17.5 | -1.5747 | 0.01657 | -0.0858 | -95.0332
-17 | -1.5261 | 0.01562 | -0.0849 | -97.7017
-16.5 | -1.4724 | 0.01458 | -0.0851 | -100.9877
-16 | -1.4238 | 0.01371 | -0.084 | -103.8512
-15.5 | -1.3725 | 0.01287 | -0.0832 | -106.6434
-15 | -1.32 | 0.01211 | -0.0826 | -109.0008
-14.5 | -1.2661 | 0.01146 | -0.0822 | -110.4799
-14 | -1.2112 | 0.01089 | -0.0818 | -111.2213
-13.5 | -1.1557 | 0.0104 | -0.0815 | -111.125
-13 | -1.0996 | 0.00995 | -0.0812 | -110.5126
-12.5 | -1.0431 | 0.00955 | -0.0811 | -109.2251
-12 | -0.9865 | 0.00911 | -0.0809 | -108.2876
-11.5 | -0.9296 | 0.00867 | -0.0808 | -107.2203
-11 | -0.8723 | 0.00829 | -0.0808 | -105.2232
-10.5 | -0.8145 | 0.00798 | -0.0808 | -102.0677
-9.5 | -0.6981 | 0.00746 | -0.0809 | -93.5791
-9 | -0.6399 | 0.00719 | -0.081 | -88.9986
-8.5 | -0.5813 | 0.00695 | -0.0812 | -83.6403
-8 | -0.5225 | 0.00678 | -0.0814 | -77.0649
-7.5 | -0.4636 | 0.00658 | -0.0816 | -70.4559
-7 | -0.4046 | 0.00639 | -0.0818 | -63.3177
-6.5 | -0.3453 | 0.00625 | -0.0821 | -55.248
-6 | -0.286 | 0.00608 | -0.0824 | -47.0395
-5.5 | -0.2266 | 0.00595 | -0.0827 | -38.084
-5 | -0.1671 | 0.00581 | -0.083 | -28.7608
-4.5 | -0.1076 | 0.00571 | -0.0834 | -18.8441
-4 | -0.0481 | 0.00562 | -0.0838 | -8.5587
-3.5 | 0.0115 | 0.00553 | -0.0841 | 2.0796
-3 | 0.071 | 0.00546 | -0.0845 | 13.0037
-2.5 | 0.1306 | 0.00538 | -0.085 | 24.2751
-2 | 0.1902 | 0.00532 | -0.0854 | 35.7519
-1.5 | 0.2496 | 0.00529 | -0.0858 | 47.1834
-1 | 0.3089 | 0.00527 | -0.0862 | 58.6148
-0.5 | 0.3682 | 0.00526 | -0.0866 | 70
0 | 0.4274 | 0.00527 | -0.0871 | 81.1006
0.5 | 0.4866 | 0.00527 | -0.0875 | 92.334
1 | 0.5456 | 0.00529 | -0.0879 | 103.138
1.5 | 0.6045 | 0.00531 | -0.0884 | 113.8418
2 | 0.6633 | 0.00536 | -0.0888 | 123.75
2.5 | 0.7218 | 0.00542 | -0.0892 | 133.1734
3 | 0.7802 | 0.00549 | -0.0896 | 142.1129
3.5 | 0.8386 | 0.00554 | -0.09 | 151.3718
4 | 0.8967 | 0.00561 | -0.0904 | 159.8396
5 | 1.0118 | 0.00592 | -0.0909 | 170.9122
5.5 | 1.0687 | 0.00615 | -0.0911 | 173.7724
6 | 1.1246 | 0.00648 | -0.0911 | 173.5494
6.5 | 1.1803 | 0.00679 | -0.0911 | 173.8292
7 | 1.2352 | 0.00716 | -0.0909 | 172.514
7.5 | 1.2895 | 0.00745 | -0.0906 | 173.0872
8 | 1.34 | 0.00778 | -0.0895 | 172.2365
8.5 | 1.394 | 0.00822 | -0.0892 | 169.5864
9 | 1.4471 | 0.0087 | -0.0888 | 166.3333
9.5 | 1.499 | 0.00926 | -0.0882 | 161.879
10 | 1.5506 | 0.00979 | -0.0876 | 158.3861
10.5 | 1.6014 | 0.01034 | -0.0868 | 154.8743
11 | 1.6511 | 0.01092 | -0.0859 | 151.1996
11.5 | 1.6996 | 0.01153 | -0.0848 | 147.4068
12 | 1.7471 | 0.01215 | -0.0836 | 143.7942
12.5 | 1.7927 | 0.01283 | -0.0821 | 139.7272
13 | 1.8359 | 0.01357 | -0.0802 | 135.2911
13.5 | 1.8778 | 0.01428 | -0.0782 | 131.4986
14 | 1.9094 | 0.01515 | -0.0743 | 126.033
14.5 | 1.939 | 0.01607 | -0.0704 | 120.6596
15 | 1.9651 | 0.01732 | -0.0665 | 113.4584
15.5 | 1.9907 | 0.01876 | -0.0629 | 106.1141
16 | 2.0153 | 0.0204 | -0.0597 | 98.7892
16.5 | 2.0351 | 0.02253 | -0.0565 | 90.3285
17 | 2.052 | 0.0251 | -0.0537 | 81.753
17.5 | 2.0679 | 0.02795 | -0.0513 | 73.9857
18 | 2.0801 | 0.03131 | -0.0492 | 66.4356
18.5 | 2.0862 | 0.03545 | -0.0475 | 58.8491
19 | 2.0861 | 0.04045 | -0.0461 | 51.5723
19.5 | 2.082 | 0.0462 | -0.0453 | 45.0649
20 | 2.0724 | 0.05277 | -0.045 | 39.2723

## 133. Re 16M Mach 0.25 (1)
BIGFOIL.COM POLAR EXPORT
SB99A22C4
SB99A22C4 |  |  |  | Cl Max: | 1.719 | at alpha= | 12.5 | deg
JavaFoil+Calcfoil stall+Eppler ext transition |  |  |  | L/D Max: | 207.868 | at alpha= | 8 | deg
Re: | 16000000 |  |  | Cd Min: | 0.00513 | at alpha= | -1.5 | deg
Mach: | 0.25 |  |  | Cl=0 at alpha= | -3.7581 | deg
|  |  |  | @ Cl=0.1, Cd= | 0.0051584
|  |  |  | @ Cl=0.4, Cd= | 0.0051552
|  |  |  | @ Cl=0.6, Cd= | 0.0052106
alpha (deg) | Cl | Cd | Cm | Cl/Cd
-15.5 | -0.538 | 0.10815 | -0.044 | -4.975
-15 | -0.567 | 0.10007 | -0.046 | -5.662
-14.5 | -0.591 | 0.09217 | -0.047 | -6.411
-14 | -0.61 | 0.08523 | -0.049 | -7.158
-13.5 | -0.625 | 0.07809 | -0.051 | -8
-13 | -0.632 | 0.07077 | -0.053 | -8.925
-12.5 | -0.638 | 0.05999 | -0.057 | -10.64
-12 | -0.652 | 0.04248 | -0.063 | -15.357
-11.5 | -0.669 | 0.02619 | -0.07 | -25.531
-11 | -0.677 | 0.01643 | -0.074 | -41.179
-10.5 | -0.688 | 0.01093 | -0.08 | -62.963
-10 | -0.657 | 0.01027 | -0.08 | -64.001
-9.5 | -0.621 | 0.0097 | -0.08 | -64.061
-9 | -0.581 | 0.00917 | -0.081 | -63.377
-8.5 | -0.537 | 0.00588 | -0.081 | -91.418
-8 | -0.49 | 0.00574 | -0.081 | -85.302
-7.5 | -0.439 | 0.00564 | -0.082 | -77.735
-7 | -0.385 | 0.00555 | -0.082 | -69.45
-6.5 | -0.33 | 0.00545 | -0.082 | -60.461
-6 | -0.272 | 0.00539 | -0.083 | -50.49
-5.5 | -0.213 | 0.00532 | -0.083 | -40.097
-5 | -0.153 | 0.00525 | -0.083 | -29.093
-4.5 | -0.092 | 0.00523 | -0.084 | -17.511
-4 | -0.03 | 0.0052 | -0.084 | -5.737
-3.5 | 0.032 | 0.00515 | -0.085 | 6.302
-3 | 0.095 | 0.00516 | -0.085 | 18.423
-2.5 | 0.158 | 0.00514 | -0.085 | 30.766
-2 | 0.221 | 0.00515 | -0.086 | 42.963
-1.5 | 0.284 | 0.00513 | -0.086 | 55.421
-1 | 0.347 | 0.00513 | -0.086 | 67.682
-0.5 | 0.41 | 0.00516 | -0.087 | 79.428
0 | 0.473 | 0.00515 | -0.087 | 91.867
0.5 | 0.536 | 0.00517 | -0.088 | 103.689
1 | 0.599 | 0.00521 | -0.088 | 114.784
1.5 | 0.661 | 0.00525 | -0.088 | 125.995
2 | 0.723 | 0.00528 | -0.089 | 137.079
2.5 | 0.785 | 0.00535 | -0.089 | 146.732
3 | 0.847 | 0.00543 | -0.089 | 156.025
3.5 | 0.909 | 0.00545 | -0.09 | 166.822
4 | 0.97 | 0.00555 | -0.09 | 174.848
4.5 | 1.032 | 0.00563 | -0.09 | 183.28
5 | 1.092 | 0.00575 | -0.091 | 189.938
5.5 | 1.152 | 0.00591 | -0.091 | 194.96
6 | 1.212 | 0.00609 | -0.092 | 198.952
6.5 | 1.27 | 0.00626 | -0.092 | 202.904
7 | 1.328 | 0.00646 | -0.092 | 205.493
7.5 | 1.384 | 0.00667 | -0.093 | 207.576
8 | 1.438 | 0.00692 | -0.093 | 207.868
8.5 | 1.489 | 0.01057 | -0.093 | 140.88
9 | 1.538 | 0.0111 | -0.094 | 138.457
9.5 | 1.583 | 0.0117 | -0.094 | 135.27
10 | 1.624 | 0.01228 | -0.094 | 132.302
10.5 | 1.662 | 0.01287 | -0.095 | 129.153
11 | 1.678 | 0.01653 | -0.094 | 101.563
11.5 | 1.698 | 0.01754 | -0.094 | 96.786
12 | 1.712 | 0.01862 | -0.094 | 91.93
12.5 | 1.719 | 0.01978 | -0.094 | 86.88
13 | 1.717 | 0.02128 | -0.094 | 80.703
13.5 | 1.708 | 0.0229 | -0.094 | 74.599
14 | 1.691 | 0.02493 | -0.093 | 67.825
14.5 | 1.665 | 0.02746 | -0.093 | 60.641
15 | 1.632 | 0.03038 | -0.092 | 53.709
15.5 | 1.583 | 0.03401 | -0.092 | 46.538
16 | 1.525 | 0.03845 | -0.091 | 39.669
16.5 | 1.462 | 0.04288 | -0.09 | 34.1
17 | 1.39 | 0.0489 | -0.09 | 28.421
17.5 | 1.313 | 0.05491 | -0.089 | 23.918

## 134. Re 16M Mach 0.25 (2)
BIGFOIL.COM POLAR EXPORT
SB99A22C4
SB99A22C4 |  |  |  | Cl Max: | 2.0531 | at alpha= | 17 | deg
XFOIL ncrit=9 |  |  |  | L/D Max: | 176.148 | at alpha= | 6 | deg
Re: | 16000000 |  |  | Cd Min: | 0.19161 | at alpha= | -20 | deg
Mach: | 0.25 |  |  | Cl=0 at alpha= | -3.5839 | deg
|  |  |  | @ Cl=0.1, Cd= | 0.0054586
|  |  |  | @ Cl=0.4, Cd= | 0.0053
|  |  |  | @ Cl=0.6, Cd= | 0.0053476
alpha (deg) | Cl | Cd | Cm | Cl/Cd
-20 | -0.7948 | 0.19161 | 0.0203 | -4.148
-19.5 | -0.8008 | 0.18024 | 0.013 | -4.443
-19 | -0.8135 | 0.16791 | 0.0052 | -4.8449
-18.5 | -0.8625 | 0.14908 | -0.007 | -5.7855
-18 | -1.5251 | 0.04493 | -0.0911 | -33.9439
-17.5 | -1.5741 | 0.03012 | -0.1063 | -52.261
-17 | -1.5834 | 0.02419 | -0.1085 | -65.4568
-16.5 | -1.5569 | 0.02119 | -0.1062 | -73.4733
-16 | -1.5107 | 0.01891 | -0.1046 | -79.8889
-15.5 | -1.4626 | 0.0172 | -0.102 | -85.0349
-15 | -1.4084 | 0.01577 | -0.0998 | -89.3088
-14.5 | -1.352 | 0.01444 | -0.0979 | -93.6288
-14 | -1.2942 | 0.01322 | -0.0962 | -97.8971
-13.5 | -1.2346 | 0.01223 | -0.0946 | -100.9485
-13 | -1.1738 | 0.01139 | -0.0932 | -103.0553
-12.5 | -1.1122 | 0.01071 | -0.0919 | -103.8469
-12 | -1.0499 | 0.01012 | -0.0908 | -103.7451
-11.5 | -0.9874 | 0.00962 | -0.0898 | -102.6403
-11 | -0.9249 | 0.00912 | -0.089 | -101.4145
-10.5 | -0.8626 | 0.00861 | -0.0882 | -100.1858
-10 | -0.8002 | 0.00819 | -0.0876 | -97.7045
-9.5 | -0.7376 | 0.00786 | -0.0871 | -93.8422
-9 | -0.6749 | 0.00757 | -0.0867 | -89.1546
-8.5 | -0.6124 | 0.00728 | -0.0863 | -84.1209
-8 | -0.55 | 0.007 | -0.0861 | -78.5714
-7.5 | -0.4875 | 0.00678 | -0.0859 | -71.9027
-7 | -0.4251 | 0.00658 | -0.0858 | -64.6049
-6.5 | -0.3628 | 0.00637 | -0.0858 | -56.9545
-6 | -0.3004 | 0.00621 | -0.0858 | -48.3736
-5.5 | -0.2381 | 0.00603 | -0.086 | -39.4859
-5 | -0.1758 | 0.0059 | -0.0861 | -29.7966
-4.5 | -0.1137 | 0.00577 | -0.0863 | -19.7054
-4 | -0.0516 | 0.00566 | -0.0866 | -9.1166
-3.5 | 0.0104 | 0.00556 | -0.0868 | 1.8705
-3 | 0.0723 | 0.00549 | -0.0872 | 13.1694
-2.5 | 0.1341 | 0.00542 | -0.0875 | 24.7417
-2 | 0.1959 | 0.00536 | -0.0879 | 36.5485
-1.5 | 0.2575 | 0.00533 | -0.0882 | 48.3114
-1 | 0.319 | 0.0053 | -0.0886 | 60.1887
-0.5 | 0.3804 | 0.0053 | -0.089 | 71.7736
0 | 0.4418 | 0.0053 | -0.0894 | 83.3585
0.5 | 0.503 | 0.00531 | -0.0899 | 94.7269
1 | 0.5641 | 0.00533 | -0.0903 | 105.8349
1.5 | 0.6252 | 0.00536 | -0.0907 | 116.6418
2 | 0.6861 | 0.00541 | -0.0911 | 126.8207
2.5 | 0.7469 | 0.00547 | -0.0914 | 136.5448
3 | 0.8075 | 0.00555 | -0.0918 | 145.4955
4 | 0.9285 | 0.00569 | -0.0924 | 163.181
4.5 | 0.9887 | 0.00582 | -0.0926 | 169.8797
5 | 1.0485 | 0.00602 | -0.0927 | 174.1694
5.5 | 1.1077 | 0.00629 | -0.0927 | 176.1049
6 | 1.1661 | 0.00662 | -0.0925 | 176.148
6.5 | 1.2241 | 0.00698 | -0.0922 | 175.3725
7 | 1.2816 | 0.00737 | -0.0918 | 173.8942
7.5 | 1.3377 | 0.00773 | -0.0911 | 173.053
8 | 1.391 | 0.00808 | -0.0897 | 172.1535
8.5 | 1.4475 | 0.00857 | -0.0889 | 168.9032
9 | 1.5022 | 0.00918 | -0.0879 | 163.6383
9.5 | 1.5567 | 0.00976 | -0.0868 | 159.498
10 | 1.6098 | 0.0104 | -0.0854 | 154.7885
10.5 | 1.6619 | 0.01107 | -0.0839 | 150.1265
11 | 1.7131 | 0.01174 | -0.0821 | 145.9199
11.5 | 1.7623 | 0.01247 | -0.08 | 141.3232
12 | 1.809 | 0.01326 | -0.0775 | 136.4253
12.5 | 1.8516 | 0.01412 | -0.0744 | 131.1331
13 | 1.8846 | 0.01504 | -0.0696 | 125.3059
13.5 | 1.9146 | 0.01626 | -0.0649 | 117.7491
14 | 1.9448 | 0.01767 | -0.0607 | 110.0623
14.5 | 1.9703 | 0.01952 | -0.0565 | 100.9375
15 | 1.9965 | 0.02158 | -0.053 | 92.5162
15.5 | 2.0172 | 0.02424 | -0.0496 | 83.2178
16 | 2.0316 | 0.02764 | -0.0465 | 73.5022
16.5 | 2.0459 | 0.03135 | -0.0441 | 65.26
17 | 2.0531 | 0.03586 | -0.042 | 57.2532
17.5 | 2.0531 | 0.04136 | -0.0405 | 49.6397
18 | 2.0453 | 0.04796 | -0.0396 | 42.646
18.5 | 2.0334 | 0.05515 | -0.0392 | 36.8704
19 | 2.0168 | 0.06317 | -0.0395 | 31.9265
19.5 | 1.9956 | 0.07182 | -0.0403 | 27.7861
20 | 1.9696 | 0.08124 | -0.0418 | 24.2442

## 135. Re 16M Mach 0.50 (1)
BIGFOIL.COM POLAR EXPORT
SB99A22C4
SB99A22C4 |  |  |  | Cl Max: | 1.611 | at alpha= | 9 | deg
JavaFoil+Calcfoil stall+Eppler ext transition |  |  |  | L/D Max: | 196.572 | at alpha= | 6 | deg
Re: | 16000000 |  |  | Cd Min: | 0.00529 | at alpha= | -2 | deg
Mach: | 0.5 |  |  | Cl=0 at alpha= | -3.7609 | deg
|  |  |  | @ Cl=0.1, Cd= | 0.0053783
|  |  |  | @ Cl=0.4, Cd= | 0.0053283
|  |  |  | @ Cl=0.6, Cd= | 0.005361
alpha (deg) | Cl | Cd | Cm | Cl/Cd
-20 | -0.913 | 0.17985 | -0.05 | -5.075
-19.5 | -0.885 | 0.17901 | -0.05 | -4.946
-19 | -0.858 | 0.17068 | -0.05 | -5.027
-18.5 | -0.831 | 0.15348 | -0.051 | -5.415
-18 | -0.803 | 0.15027 | -0.051 | -5.345
-17.5 | -0.775 | 0.14579 | -0.05 | -5.314
-17 | -0.746 | 0.14054 | -0.05 | -5.31
-16.5 | -0.718 | 0.13069 | -0.049 | -5.494
-16 | -0.689 | 0.12874 | -0.048 | -5.355
-15.5 | -0.662 | 0.12138 | -0.048 | -5.451
-15 | -0.636 | 0.10877 | -0.051 | -5.846
-14.5 | -0.608 | 0.10197 | -0.051 | -5.962
-14 | -0.58 | 0.09464 | -0.05 | -6.125
-13.5 | -0.554 | 0.08596 | -0.052 | -6.44
-13 | -0.532 | 0.07319 | -0.058 | -7.265
-12.5 | -0.494 | 0.08572 | -0.049 | -5.766
-12 | -0.468 | 0.07609 | -0.052 | -6.155
-11.5 | -0.444 | 0.06649 | -0.057 | -6.68
-11 | -0.426 | 0.05158 | -0.065 | -8.26
-10.5 | -0.38 | 0.07383 | -0.046 | -5.151
-10 | -0.357 | 0.05949 | -0.055 | -6.001
-9.5 | -0.336 | 0.04743 | -0.064 | -7.079
-9 | -0.297 | 0.05928 | -0.049 | -5.007
-8.5 | -0.271 | 0.05243 | -0.054 | -5.16
-8 | -0.239 | 0.05573 | -0.042 | -4.286
-7.5 | -0.34 | 0.03035 | -0.073 | -11.209
-7 | -0.384 | 0.00937 | -0.092 | -41.026
-6.5 | -0.344 | 0.00873 | -0.092 | -39.43
-6 | -0.292 | 0.00578 | -0.092 | -50.519
-5.5 | -0.232 | 0.00567 | -0.093 | -40.906
-5 | -0.168 | 0.00553 | -0.093 | -30.363
-4.5 | -0.101 | 0.00544 | -0.094 | -18.605
-4 | -0.033 | 0.00539 | -0.094 | -6.142
-3.5 | 0.036 | 0.00536 | -0.095 | 6.745
-3 | 0.106 | 0.00538 | -0.095 | 19.724
-2.5 | 0.176 | 0.00534 | -0.095 | 33.041
-2 | 0.247 | 0.00529 | -0.096 | 46.668
-1.5 | 0.317 | 0.00529 | -0.096 | 60.048
-1 | 0.388 | 0.00533 | -0.097 | 72.723
-0.5 | 0.458 | 0.00532 | -0.097 | 86.12
0 | 0.529 | 0.00531 | -0.097 | 99.576
0.5 | 0.599 | 0.00536 | -0.098 | 111.655
1 | 0.668 | 0.00543 | -0.098 | 123.185
1.5 | 0.738 | 0.00548 | -0.099 | 134.595
2 | 0.807 | 0.00553 | -0.099 | 145.877
2.5 | 0.876 | 0.00565 | -0.1 | 154.985
3 | 0.945 | 0.00572 | -0.1 | 165.271
3.5 | 1.014 | 0.0058 | -0.1 | 174.815
4 | 1.081 | 0.00595 | -0.101 | 181.892
4.5 | 1.149 | 0.00613 | -0.101 | 187.304
5 | 1.215 | 0.00628 | -0.102 | 193.394
5.5 | 1.281 | 0.00654 | -0.102 | 195.718
6 | 1.345 | 0.00684 | -0.102 | 196.572
6.5 | 1.407 | 0.01052 | -0.103 | 133.707
7 | 1.466 | 0.0111 | -0.103 | 132.133
7.5 | 1.521 | 0.01186 | -0.104 | 128.213
8 | 1.57 | 0.01276 | -0.104 | 123.065
8.5 | 1.592 | 0.01667 | -0.103 | 95.455
9 | 1.611 | 0.01829 | -0.103 | 88.054
9.5 | 1.607 | 0.02023 | -0.103 | 79.432
10 | 1.568 | 0.02278 | -0.102 | 68.861
10.5 | 1.455 | 0.02659 | -0.101 | 54.707
11 | 0.956 | 0.03512 | -0.098 | 27.228
11.5 | 0.974 | 0.04064 | -0.097 | 23.975
12 | 1.001 | 0.0431 | -0.097 | 23.225
12.5 | 1.028 | 0.04526 | -0.097 | 22.723
13 | 1.059 | 0.04592 | -0.097 | 23.055
13.5 | 1.071 | 0.05584 | -0.095 | 19.184
14 | 1.008 | 0.11238 | -0.072 | 8.971

## 136. Re 16M Mach 0.50 (2)
BIGFOIL.COM POLAR EXPORT
SB99A22C4
SB99A22C4 |  |  |  | Cl Max: | 2.0193 | at alpha= | 12.5 | deg
XFOIL ncrit=9 |  |  |  | L/D Max: | 184.924 | at alpha= | 5 | deg
Re: | 16000000 |  |  | Cd Min: | 0.03543 | at alpha= | 13 | deg
Mach: | 0.5 |  |  | Cl=0 at alpha= | -99 | deg
|  |  |  | @ Cl=0.1, Cd= | 0.00548
|  |  |  | @ Cl=0.4, Cd= | 0.00548
|  |  |  | @ Cl=0.6, Cd= | 0.005523
alpha (deg) | Cl | Cd | Cm | Cl/Cd
0 | 0.5063 | 0.00548 | -0.0998 | 92.3905
0.5 | 0.577 | 0.00551 | -0.1 | 104.7187
1 | 0.6479 | 0.00555 | -0.1003 | 116.7387
1.5 | 0.7188 | 0.0056 | -0.1005 | 128.3571
2 | 0.7898 | 0.00566 | -0.1007 | 139.5406
2.5 | 0.8608 | 0.00575 | -0.1008 | 149.7043
3 | 0.932 | 0.00583 | -0.1008 | 159.8628
3.5 | 1.0033 | 0.00593 | -0.1007 | 169.1906
4 | 1.0747 | 0.00606 | -0.1005 | 177.3432
4.5 | 1.1459 | 0.00628 | -0.1 | 182.4682
5 | 1.2168 | 0.00658 | -0.0992 | 184.924
5.5 | 1.287 | 0.00697 | -0.098 | 184.6485
6 | 1.3571 | 0.00739 | -0.0966 | 183.6401
6.5 | 1.4256 | 0.00793 | -0.0946 | 179.773
7 | 1.4928 | 0.00853 | -0.0922 | 175.0059
7.5 | 1.5558 | 0.00893 | -0.0886 | 174.2217
8 | 1.6212 | 0.00971 | -0.0852 | 166.9619
8.5 | 1.6852 | 0.01053 | -0.0814 | 160.038
9 | 1.7435 | 0.01153 | -0.0765 | 151.2142
9.5 | 1.7891 | 0.01267 | -0.0695 | 141.2076
10 | 1.8352 | 0.01401 | -0.063 | 130.9921
10.5 | 1.8787 | 0.01576 | -0.0567 | 119.2069
11 | 1.9214 | 0.01788 | -0.0508 | 107.4609
11.5 | 1.9621 | 0.02049 | -0.0453 | 95.7589
12 | 1.9976 | 0.02381 | -0.0402 | 83.8975
12.5 | 2.0193 | 0.02846 | -0.0353 | 70.9522
13 | 2.0124 | 0.03543 | -0.0313 | 56.7993

## 137. Re 18M Mach 0.00 (1)
BIGFOIL.COM POLAR EXPORT
SB99A22C4
SB99A22C4 |  |  |  | Cl Max: | 1.775 | at alpha= | 14.5 | deg
JavaFoil+Calcfoil stall+Eppler ext transition |  |  |  | L/D Max: | 202.699 | at alpha= | 8 | deg
Re: | 18000000 |  |  | Cd Min: | 0.0053 | at alpha= | -1.5 | deg
Mach: | 0 |  |  | Cl=0 at alpha= | -3.7583 | deg
|  |  |  | @ Cl=0.1, Cd= | 0.0053213
|  |  |  | @ Cl=0.4, Cd= | 0.0053005
|  |  |  | @ Cl=0.6, Cd= | 0.0053633
alpha (deg) | Cl | Cd | Cm | Cl/Cd
-18 | -0.723 | 0.11756 | -0.046 | -6.151
-17.5 | -0.734 | 0.10934 | -0.048 | -6.712
-17 | -0.742 | 0.10251 | -0.049 | -7.243
-16.5 | -0.75 | 0.09556 | -0.05 | -7.844
-16 | -0.755 | 0.08889 | -0.051 | -8.489
-15.5 | -0.758 | 0.0818 | -0.052 | -9.268
-15 | -0.76 | 0.07428 | -0.054 | -10.237
-14.5 | -0.768 | 0.06087 | -0.058 | -12.619
-14 | -0.776 | 0.0477 | -0.061 | -16.269
-13.5 | -0.782 | 0.03612 | -0.065 | -21.651
-13 | -0.795 | 0.0226 | -0.069 | -35.164
-12.5 | -0.787 | 0.01801 | -0.071 | -43.68
-12 | -0.783 | 0.01299 | -0.074 | -60.315
-11.5 | -0.776 | 0.01105 | -0.076 | -70.186
-11 | -0.743 | 0.01037 | -0.077 | -71.613
-10.5 | -0.706 | 0.00981 | -0.077 | -72.019
-10 | -0.667 | 0.00938 | -0.077 | -71.13
-9.5 | -0.625 | 0.00616 | -0.078 | -101.522
-9 | -0.58 | 0.00606 | -0.078 | -95.767
-8.5 | -0.532 | 0.00593 | -0.078 | -89.833
-8 | -0.483 | 0.00583 | -0.079 | -82.774
-7.5 | -0.431 | 0.00572 | -0.079 | -75.262
-7 | -0.377 | 0.00568 | -0.079 | -66.355
-6.5 | -0.322 | 0.0056 | -0.08 | -57.458
-6 | -0.265 | 0.00551 | -0.08 | -48.116
-5.5 | -0.207 | 0.00544 | -0.08 | -38.08
-5 | -0.148 | 0.0054 | -0.081 | -27.491
-4.5 | -0.089 | 0.00537 | -0.081 | -16.574
-4 | -0.029 | 0.00538 | -0.082 | -5.38
-3.5 | 0.031 | 0.00534 | -0.082 | 5.892
-3 | 0.092 | 0.00532 | -0.082 | 17.329
-2.5 | 0.153 | 0.00533 | -0.083 | 28.723
-2 | 0.214 | 0.00533 | -0.083 | 40.176
-1.5 | 0.275 | 0.0053 | -0.083 | 51.956
-1 | 0.336 | 0.00531 | -0.084 | 63.301
-0.5 | 0.397 | 0.0053 | -0.084 | 74.881
0 | 0.458 | 0.00531 | -0.084 | 86.312
0.5 | 0.519 | 0.00535 | -0.085 | 97.092
1 | 0.58 | 0.00536 | -0.085 | 108.064
1.5 | 0.64 | 0.00537 | -0.085 | 119.182
2 | 0.701 | 0.00544 | -0.086 | 128.747
2.5 | 0.761 | 0.00551 | -0.086 | 138.186
3 | 0.821 | 0.00555 | -0.087 | 147.922
3.5 | 0.881 | 0.0056 | -0.087 | 157.141
4 | 0.94 | 0.00571 | -0.087 | 164.582
4.5 | 1 | 0.0058 | -0.088 | 172.29
5 | 1.059 | 0.00591 | -0.088 | 179.133
5.5 | 1.117 | 0.00603 | -0.088 | 185.269
6 | 1.175 | 0.00619 | -0.089 | 189.944
6.5 | 1.232 | 0.00635 | -0.089 | 194.006
7 | 1.289 | 0.00655 | -0.089 | 196.596
7.5 | 1.343 | 0.00666 | -0.09 | 201.584
8 | 1.397 | 0.00689 | -0.09 | 202.699
8.5 | 1.449 | 0.0072 | -0.09 | 201.232
9 | 1.498 | 0.00746 | -0.091 | 200.884
9.5 | 1.545 | 0.01102 | -0.091 | 140.249
10 | 1.589 | 0.01152 | -0.091 | 138.017
10.5 | 1.631 | 0.01201 | -0.092 | 135.846
11 | 1.67 | 0.01252 | -0.092 | 133.412
11.5 | 1.704 | 0.0131 | -0.092 | 130.025
12 | 1.734 | 0.01631 | -0.093 | 106.293
12.5 | 1.738 | 0.01723 | -0.092 | 100.869
13 | 1.755 | 0.01815 | -0.092 | 96.691
13.5 | 1.767 | 0.01911 | -0.092 | 92.482
14 | 1.773 | 0.02037 | -0.092 | 87.069
14.5 | 1.775 | 0.02178 | -0.092 | 81.512
15 | 1.772 | 0.02336 | -0.091 | 75.83
15.5 | 1.76 | 0.02516 | -0.091 | 69.95
16 | 1.742 | 0.02732 | -0.091 | 63.751
16.5 | 1.72 | 0.02995 | -0.091 | 57.41
17 | 1.694 | 0.03258 | -0.09 | 52.006
17.5 | 1.664 | 0.03599 | -0.09 | 46.23
18 | 1.629 | 0.04006 | -0.089 | 40.674
18.5 | 1.594 | 0.04394 | -0.089 | 36.272
19 | 1.556 | 0.04821 | -0.089 | 32.274
19.5 | 1.516 | 0.05321 | -0.088 | 28.484

## 138. Re 18M Mach 0.00 (2)
BIGFOIL.COM POLAR EXPORT
SB99A22C4
SB99A22C4 |  |  |  | Cl Max: | 2.1066 | at alpha= | 19.5 | deg
XFOIL ncrit=9 |  |  |  | L/D Max: | 175.072 | at alpha= | 8 | deg
Re: | 18000000 |  |  | Cd Min: | 0.04605 | at alpha= | 20 | deg
Mach: | 0 |  |  | Cl=0 at alpha= | -3.5988 | deg
|  |  |  | @ Cl=0.1, Cd= | 0.0053454
|  |  |  | @ Cl=0.4, Cd= | 0.0052157
|  |  |  | @ Cl=0.6, Cd= | 0.0053096
alpha (deg) | Cl | Cd | Cm | Cl/Cd
-20 | -1.7762 | 0.02044 | -0.0857 | -86.8982
-19.5 | -1.7388 | 0.01915 | -0.0845 | -90.799
-19 | -1.6976 | 0.01801 | -0.0836 | -94.2587
-18.5 | -1.6536 | 0.01699 | -0.0828 | -97.3278
-18 | -1.6075 | 0.01607 | -0.0821 | -100.0311
-17.5 | -1.5598 | 0.01522 | -0.0816 | -102.4836
-17 | -1.5067 | 0.01435 | -0.082 | -104.9965
-16.5 | -1.4594 | 0.01356 | -0.081 | -107.6254
-16 | -1.4096 | 0.0128 | -0.0804 | -110.125
-15.5 | -1.3586 | 0.01207 | -0.08 | -112.5601
-15 | -1.3062 | 0.01141 | -0.0797 | -114.4785
-14.5 | -1.2527 | 0.01085 | -0.0795 | -115.4562
-14 | -1.1985 | 0.01037 | -0.0794 | -115.5738
-13.5 | -1.1438 | 0.00995 | -0.0793 | -114.9548
-13 | -1.0884 | 0.00956 | -0.0792 | -113.8494
-12.5 | -1.0328 | 0.0092 | -0.0792 | -112.2609
-12 | -0.9768 | 0.00879 | -0.0792 | -111.1263
-11.5 | -0.9206 | 0.00839 | -0.0793 | -109.7259
-10.5 | -0.8069 | 0.00776 | -0.0795 | -103.982
-10 | -0.7496 | 0.00753 | -0.0796 | -99.5485
-9.5 | -0.692 | 0.00728 | -0.0798 | -95.0549
-9 | -0.6343 | 0.00703 | -0.08 | -90.2276
-8.5 | -0.5763 | 0.00681 | -0.0803 | -84.6256
-8 | -0.5181 | 0.00665 | -0.0805 | -77.9098
-7.5 | -0.4597 | 0.00646 | -0.0808 | -71.161
-7 | -0.4012 | 0.00627 | -0.0811 | -63.9872
-6.5 | -0.3425 | 0.00614 | -0.0814 | -55.7818
-6 | -0.2837 | 0.00598 | -0.0818 | -47.4415
-5.5 | -0.2248 | 0.00586 | -0.0821 | -38.3618
-5 | -0.1658 | 0.00573 | -0.0825 | -28.9354
-4.5 | -0.1066 | 0.00563 | -0.0829 | -18.9343
-4 | -0.0475 | 0.00553 | -0.0833 | -8.5895
-3.5 | 0.0117 | 0.00544 | -0.0837 | 2.1507
-3 | 0.0709 | 0.00537 | -0.0841 | 13.203
-2.5 | 0.1301 | 0.00532 | -0.0845 | 24.4549
-2 | 0.1892 | 0.00526 | -0.085 | 35.9696
-1.5 | 0.2483 | 0.00523 | -0.0854 | 47.4761
-1 | 0.3073 | 0.00521 | -0.0858 | 58.9827
-0.5 | 0.3662 | 0.00521 | -0.0863 | 70.2879
0 | 0.425 | 0.00522 | -0.0867 | 81.4176
0.5 | 0.4837 | 0.00525 | -0.0871 | 92.1333
1 | 0.5423 | 0.00528 | -0.0875 | 102.7083
2 | 0.6593 | 0.00534 | -0.0884 | 123.4644
2.5 | 0.7176 | 0.00539 | -0.0888 | 133.1354
3 | 0.7758 | 0.00545 | -0.0892 | 142.3486
3.5 | 0.8337 | 0.00551 | -0.0897 | 151.3067
4 | 0.8915 | 0.00558 | -0.0901 | 159.767
4.5 | 0.9489 | 0.00569 | -0.0904 | 166.7663
5 | 1.0056 | 0.00589 | -0.0907 | 170.7301
5.5 | 1.0619 | 0.00614 | -0.0908 | 172.9479
6 | 1.1178 | 0.00642 | -0.0909 | 174.1121
6.5 | 1.1729 | 0.00676 | -0.0909 | 173.5059
7 | 1.2276 | 0.00709 | -0.0908 | 173.1453
7.5 | 1.2817 | 0.00744 | -0.0907 | 172.2715
8 | 1.3323 | 0.00761 | -0.0897 | 175.0723
8.5 | 1.3858 | 0.00805 | -0.0895 | 172.1491
9 | 1.4382 | 0.00856 | -0.0891 | 168.014
9.5 | 1.4904 | 0.00903 | -0.0887 | 165.0498
10 | 1.5417 | 0.00955 | -0.0882 | 161.4346
10.5 | 1.5923 | 0.01007 | -0.0876 | 158.1231
11 | 1.6417 | 0.01064 | -0.0868 | 154.2951
11.5 | 1.6905 | 0.0112 | -0.0859 | 150.9375
12 | 1.7384 | 0.01176 | -0.085 | 147.8231
12.5 | 1.7845 | 0.01239 | -0.0837 | 144.0274
13 | 1.8285 | 0.01308 | -0.0822 | 139.7936
13.5 | 1.8715 | 0.01374 | -0.0806 | 136.2082
14 | 1.91 | 0.01452 | -0.0782 | 131.5427
14.5 | 1.9408 | 0.0153 | -0.0744 | 126.8497
15 | 1.9666 | 0.01638 | -0.0703 | 120.0611
15.5 | 1.9937 | 0.01755 | -0.0668 | 113.6011
16 | 2.0191 | 0.01895 | -0.0635 | 106.5488
16.5 | 2.0405 | 0.02075 | -0.0602 | 98.3373
17 | 2.0597 | 0.02287 | -0.0572 | 90.0612
17.5 | 2.0785 | 0.02521 | -0.0547 | 82.4474
18 | 2.0938 | 0.02803 | -0.0524 | 74.6985
18.5 | 2.1034 | 0.0315 | -0.0503 | 66.7746
19 | 2.1058 | 0.03591 | -0.0485 | 58.641
19.5 | 2.1066 | 0.04074 | -0.0473 | 51.7084
20 | 2.1056 | 0.04605 | -0.0465 | 45.7242

## 139. Re 18M Mach 0.10 (1)
BIGFOIL.COM POLAR EXPORT
SB99A22C4
SB99A22C4 |  |  |  | Cl Max: | 1.765 | at alpha= | 14 | deg
JavaFoil+Calcfoil stall+Eppler ext transition |  |  |  | L/D Max: | 203.459 | at alpha= | 8.5 | deg
Re: | 18000000 |  |  | Cd Min: | 0.00526 | at alpha= | -1.5 | deg
Mach: | 0.1 |  |  | Cl=0 at alpha= | -3.7623 | deg
|  |  |  | @ Cl=0.1, Cd= | 0.0052911
|  |  |  | @ Cl=0.4, Cd= | 0.0052602
|  |  |  | @ Cl=0.6, Cd= | 0.00535
alpha (deg) | Cl | Cd | Cm | Cl/Cd
-17 | -0.71 | 0.10615 | -0.048 | -6.689
-16.5 | -0.72 | 0.09979 | -0.049 | -7.211
-16 | -0.728 | 0.09263 | -0.05 | -7.857
-15.5 | -0.733 | 0.08686 | -0.051 | -8.437
-15 | -0.738 | 0.07878 | -0.053 | -9.364
-14.5 | -0.74 | 0.07105 | -0.054 | -10.421
-14 | -0.741 | 0.06275 | -0.057 | -11.816
-13.5 | -0.758 | 0.04343 | -0.062 | -17.454
-13 | -0.767 | 0.03003 | -0.067 | -25.536
-12.5 | -0.77 | 0.02086 | -0.07 | -36.914
-12 | -0.771 | 0.01424 | -0.073 | -54.153
-11.5 | -0.759 | 0.01177 | -0.075 | -64.47
-11 | -0.74 | 0.01044 | -0.077 | -70.91
-10.5 | -0.705 | 0.00996 | -0.077 | -70.804
-10 | -0.667 | 0.00943 | -0.078 | -70.659
-9.5 | -0.625 | 0.00613 | -0.078 | -101.948
-9 | -0.581 | 0.00599 | -0.078 | -96.973
-8.5 | -0.534 | 0.0059 | -0.079 | -90.447
-8 | -0.484 | 0.00581 | -0.079 | -83.329
-7.5 | -0.432 | 0.0057 | -0.079 | -75.803
-7 | -0.378 | 0.00566 | -0.08 | -66.907
-6.5 | -0.323 | 0.00553 | -0.08 | -58.4
-6 | -0.266 | 0.00549 | -0.081 | -48.46
-5.5 | -0.208 | 0.00541 | -0.081 | -38.495
-5 | -0.149 | 0.00538 | -0.081 | -27.716
-4.5 | -0.089 | 0.00535 | -0.082 | -16.706
-4 | -0.029 | 0.00532 | -0.082 | -5.464
-3.5 | 0.032 | 0.00534 | -0.082 | 5.927
-3 | 0.093 | 0.00529 | -0.083 | 17.526
-2.5 | 0.154 | 0.0053 | -0.083 | 29.041
-2 | 0.215 | 0.00529 | -0.083 | 40.691
-1.5 | 0.277 | 0.00526 | -0.084 | 52.59
-1 | 0.338 | 0.00527 | -0.084 | 64.076
-0.5 | 0.399 | 0.00526 | -0.084 | 75.821
0 | 0.461 | 0.00527 | -0.085 | 87.443
0.5 | 0.522 | 0.00528 | -0.085 | 98.809
1 | 0.583 | 0.00535 | -0.086 | 108.948
1.5 | 0.643 | 0.00535 | -0.086 | 120.222
2 | 0.704 | 0.0054 | -0.086 | 130.389
2.5 | 0.765 | 0.00547 | -0.087 | 139.889
3 | 0.825 | 0.00553 | -0.087 | 149.051
3.5 | 0.885 | 0.00555 | -0.087 | 159.454
4 | 0.945 | 0.00569 | -0.088 | 166.197
4.5 | 1.005 | 0.00578 | -0.088 | 173.794
5 | 1.064 | 0.00585 | -0.088 | 181.768
5.5 | 1.122 | 0.00598 | -0.089 | 187.651
6 | 1.181 | 0.00614 | -0.089 | 192.43
6.5 | 1.238 | 0.0063 | -0.089 | 196.382
7 | 1.295 | 0.00649 | -0.09 | 199.354
7.5 | 1.35 | 0.00666 | -0.09 | 202.624
8 | 1.403 | 0.00691 | -0.091 | 203.049
8.5 | 1.455 | 0.00715 | -0.091 | 203.459
9 | 1.504 | 0.0074 | -0.091 | 203.217
9.5 | 1.551 | 0.01105 | -0.092 | 140.404
10 | 1.595 | 0.0116 | -0.092 | 137.562
10.5 | 1.637 | 0.0121 | -0.092 | 135.225
11 | 1.675 | 0.01266 | -0.093 | 132.265
11.5 | 1.708 | 0.01321 | -0.093 | 129.228
12 | 1.719 | 0.0166 | -0.092 | 103.524
12.5 | 1.738 | 0.01751 | -0.092 | 99.228
13 | 1.752 | 0.01845 | -0.092 | 94.98
13.5 | 1.762 | 0.01952 | -0.092 | 90.27
14 | 1.765 | 0.02084 | -0.092 | 84.701
14.5 | 1.765 | 0.02235 | -0.092 | 78.944
15 | 1.757 | 0.02414 | -0.092 | 72.791
15.5 | 1.74 | 0.02619 | -0.091 | 66.451
16 | 1.72 | 0.02835 | -0.091 | 60.664
16.5 | 1.691 | 0.03158 | -0.091 | 53.552
17 | 1.663 | 0.03402 | -0.09 | 48.872
17.5 | 1.625 | 0.03846 | -0.09 | 42.254
18 | 1.588 | 0.0422 | -0.089 | 37.615
18.5 | 1.547 | 0.04644 | -0.089 | 33.306
19 | 1.504 | 0.0511 | -0.088 | 29.425

## 140. Re 18M Mach 0.10 (2)
BIGFOIL.COM POLAR EXPORT
SB99A22C4
SB99A22C4 |  |  |  | Cl Max: | 2.0994 | at alpha= | 19 | deg
XFOIL ncrit=9 |  |  |  | L/D Max: | 175.131 | at alpha= | 8 | deg
Re: | 18000000 |  |  | Cd Min: | 0.05044 | at alpha= | 20 | deg
Mach: | 0.1 |  |  | Cl=0 at alpha= | -3.5972 | deg
|  |  |  | @ Cl=0.1, Cd= | 0.005351
|  |  |  | @ Cl=0.4, Cd= | 0.0052253
|  |  |  | @ Cl=0.6, Cd= | 0.0053084
alpha (deg) | Cl | Cd | Cm | Cl/Cd
-20 | -1.7776 | 0.02257 | -0.0924 | -78.7594
-19.5 | -1.7537 | 0.02075 | -0.09 | -84.5157
-19 | -1.7156 | 0.01931 | -0.0886 | -88.8452
-18.5 | -1.6731 | 0.01808 | -0.0875 | -92.5387
-18 | -1.6275 | 0.01699 | -0.0864 | -95.7916
-17.5 | -1.5797 | 0.01601 | -0.0855 | -98.6696
-17 | -1.5266 | 0.01508 | -0.0855 | -101.2334
-16.5 | -1.4772 | 0.01429 | -0.0845 | -103.373
-16 | -1.4269 | 0.01343 | -0.0836 | -106.2472
-15.5 | -1.3751 | 0.01264 | -0.083 | -108.7896
-15 | -1.3221 | 0.01188 | -0.0825 | -111.2879
-14.5 | -1.2681 | 0.0112 | -0.082 | -113.2232
-14 | -1.2131 | 0.01064 | -0.0816 | -114.0132
-13.5 | -1.1575 | 0.01017 | -0.0813 | -113.8151
-13 | -1.1012 | 0.00974 | -0.0811 | -113.0595
-12.5 | -1.0446 | 0.00935 | -0.0809 | -111.7219
-12 | -0.9876 | 0.00896 | -0.0808 | -110.2232
-11.5 | -0.9305 | 0.00855 | -0.0807 | -108.8304
-11 | -0.8732 | 0.00816 | -0.0807 | -107.0098
-10.5 | -0.8153 | 0.00784 | -0.0807 | -103.9923
-10 | -0.7572 | 0.0076 | -0.0808 | -99.6316
-9.5 | -0.6988 | 0.00736 | -0.0809 | -94.9457
-9 | -0.6404 | 0.0071 | -0.081 | -90.1972
-8.5 | -0.5818 | 0.00685 | -0.0812 | -84.9343
-8 | -0.5229 | 0.00668 | -0.0813 | -78.2784
-7.5 | -0.4639 | 0.0065 | -0.0816 | -71.3692
-7 | -0.4049 | 0.0063 | -0.0818 | -64.2698
-6.5 | -0.3456 | 0.00615 | -0.0821 | -56.1951
-6 | -0.2862 | 0.006 | -0.0824 | -47.7
-5.5 | -0.2268 | 0.00587 | -0.0827 | -38.6371
-5 | -0.1673 | 0.00575 | -0.0831 | -29.0957
-4.5 | -0.1077 | 0.00564 | -0.0834 | -19.0957
-4 | -0.0481 | 0.00554 | -0.0838 | -8.6823
-3.5 | 0.0116 | 0.00544 | -0.0842 | 2.1324
-3 | 0.0712 | 0.00538 | -0.0846 | 13.2342
-2.5 | 0.1307 | 0.00532 | -0.085 | 24.5677
-2 | 0.1903 | 0.00527 | -0.0854 | 36.1101
-1.5 | 0.2497 | 0.00524 | -0.0858 | 47.6527
-1 | 0.3091 | 0.00521 | -0.0863 | 59.3282
-0.5 | 0.3684 | 0.00522 | -0.0867 | 70.5747
0 | 0.4276 | 0.00523 | -0.0871 | 81.7591
0.5 | 0.4866 | 0.00526 | -0.0875 | 92.5095
1 | 0.5457 | 0.00529 | -0.088 | 103.1569
1.5 | 0.6046 | 0.00531 | -0.0884 | 113.8606
2 | 0.6635 | 0.00535 | -0.0888 | 124.0187
2.5 | 0.7222 | 0.0054 | -0.0892 | 133.7407
3 | 0.7807 | 0.00546 | -0.0897 | 142.9853
3.5 | 0.8391 | 0.00552 | -0.0901 | 152.0109
4 | 0.8973 | 0.00559 | -0.0905 | 160.5188
4.5 | 0.955 | 0.00571 | -0.0908 | 167.2504
5 | 1.0122 | 0.00591 | -0.091 | 171.269
5.5 | 1.069 | 0.00616 | -0.0911 | 173.539
6 | 1.1253 | 0.00644 | -0.0912 | 174.736
6.5 | 1.1808 | 0.00679 | -0.0911 | 173.9028
7 | 1.2359 | 0.00713 | -0.091 | 173.338
7.5 | 1.2905 | 0.00748 | -0.0908 | 172.5267
8 | 1.3415 | 0.00766 | -0.0898 | 175.1305
8.5 | 1.3954 | 0.00812 | -0.0895 | 171.8473
9 | 1.4482 | 0.00863 | -0.089 | 167.81
9.5 | 1.501 | 0.00911 | -0.0885 | 164.764
10 | 1.5525 | 0.00966 | -0.0879 | 160.7143
10.5 | 1.6034 | 0.0102 | -0.0871 | 157.1961
11 | 1.6532 | 0.01078 | -0.0862 | 153.3581
11.5 | 1.7022 | 0.01137 | -0.0852 | 149.7098
12 | 1.7502 | 0.01195 | -0.0841 | 146.4603
12.5 | 1.7966 | 0.01259 | -0.0827 | 142.7006
13 | 1.8406 | 0.0133 | -0.0809 | 138.391
13.5 | 1.8825 | 0.01403 | -0.0789 | 134.1768
14 | 1.9181 | 0.01481 | -0.0757 | 129.5138
14.5 | 1.9469 | 0.01572 | -0.0715 | 123.8486
15 | 1.9729 | 0.01692 | -0.0675 | 116.6017
15.5 | 2.0001 | 0.01822 | -0.064 | 109.775
16 | 2.0238 | 0.01986 | -0.0606 | 101.9033
16.5 | 2.0438 | 0.02192 | -0.0573 | 93.2391
17 | 2.0635 | 0.02423 | -0.0545 | 85.163
17.5 | 2.0804 | 0.02692 | -0.052 | 77.2808
18 | 2.0927 | 0.03022 | -0.0498 | 69.2488
18.5 | 2.0985 | 0.03428 | -0.0478 | 61.2165
19 | 2.0994 | 0.03911 | -0.0463 | 53.6794
19.5 | 2.0973 | 0.04456 | -0.0454 | 47.0669
20 | 2.0931 | 0.05044 | -0.045 | 41.4968

## 141. Re 18M Mach 0.25 (1)
BIGFOIL.COM POLAR EXPORT
SB99A22C4
SB99A22C4 |  |  |  | Cl Max: | 1.721 | at alpha= | 12.5 | deg
JavaFoil+Calcfoil stall+Eppler ext transition |  |  |  | L/D Max: | 209.244 | at alpha= | 8 | deg
Re: | 18000000 |  |  | Cd Min: | 0.00511 | at alpha= | -2.5 | deg
Mach: | 0.25 |  |  | Cl=0 at alpha= | -3.7581 | deg
|  |  |  | @ Cl=0.1, Cd= | 0.005156
|  |  |  | @ Cl=0.4, Cd= | 0.00513
|  |  |  | @ Cl=0.6, Cd= | 0.0052102
alpha (deg) | Cl | Cd | Cm | Cl/Cd
-15.5 | -0.538 | 0.10654 | -0.044 | -5.054
-15 | -0.567 | 0.0992 | -0.046 | -5.717
-14.5 | -0.591 | 0.09213 | -0.047 | -6.414
-14 | -0.61 | 0.08512 | -0.049 | -7.168
-13.5 | -0.626 | 0.07708 | -0.051 | -8.115
-13 | -0.633 | 0.0693 | -0.053 | -9.138
-12.5 | -0.64 | 0.05813 | -0.058 | -11.017
-12 | -0.651 | 0.04316 | -0.063 | -15.084
-11.5 | -0.677 | 0.02286 | -0.071 | -29.615
-11 | -0.682 | 0.01509 | -0.075 | -45.182
-10.5 | -0.688 | 0.01079 | -0.08 | -63.76
-10 | -0.657 | 0.01014 | -0.08 | -64.831
-9.5 | -0.621 | 0.00954 | -0.08 | -65.166
-9 | -0.581 | 0.00908 | -0.081 | -64.031
-8.5 | -0.537 | 0.00584 | -0.081 | -91.991
-8 | -0.49 | 0.00569 | -0.081 | -86.077
-7.5 | -0.439 | 0.00561 | -0.082 | -78.195
-7 | -0.385 | 0.00551 | -0.082 | -69.929
-6.5 | -0.33 | 0.00544 | -0.082 | -60.664
-6 | -0.272 | 0.00535 | -0.083 | -50.919
-5.5 | -0.213 | 0.00528 | -0.083 | -40.39
-5 | -0.153 | 0.00524 | -0.083 | -29.181
-4.5 | -0.092 | 0.00521 | -0.084 | -17.585
-4 | -0.03 | 0.00518 | -0.084 | -5.762
-3.5 | 0.032 | 0.00514 | -0.085 | 6.32
-3 | 0.095 | 0.00516 | -0.085 | 18.455
-2.5 | 0.158 | 0.00511 | -0.085 | 30.954
-2 | 0.221 | 0.00514 | -0.086 | 43.01
-1.5 | 0.284 | 0.00515 | -0.086 | 55.139
-1 | 0.347 | 0.00513 | -0.086 | 67.706
-0.5 | 0.41 | 0.00513 | -0.087 | 79.919
0 | 0.473 | 0.00513 | -0.087 | 92.202
0.5 | 0.536 | 0.00515 | -0.088 | 104.041
1 | 0.599 | 0.00521 | -0.088 | 114.871
1.5 | 0.661 | 0.00522 | -0.088 | 126.681
2 | 0.723 | 0.00527 | -0.089 | 137.303
2.5 | 0.785 | 0.00534 | -0.089 | 147.117
3 | 0.847 | 0.00541 | -0.089 | 156.509
3.5 | 0.909 | 0.00545 | -0.09 | 166.884
4 | 0.97 | 0.00559 | -0.09 | 173.474
4.5 | 1.032 | 0.00569 | -0.09 | 181.307
5 | 1.092 | 0.00577 | -0.091 | 189.237
5.5 | 1.152 | 0.00593 | -0.091 | 194.337
6 | 1.212 | 0.00607 | -0.092 | 199.685
6.5 | 1.27 | 0.00624 | -0.092 | 203.535
7 | 1.328 | 0.00644 | -0.092 | 206.147
7.5 | 1.384 | 0.00662 | -0.093 | 208.983
8 | 1.438 | 0.00687 | -0.093 | 209.244
8.5 | 1.489 | 0.01047 | -0.093 | 142.257
9 | 1.538 | 0.01098 | -0.094 | 140
9.5 | 1.583 | 0.01153 | -0.094 | 137.283
10 | 1.624 | 0.01214 | -0.094 | 133.836
10.5 | 1.662 | 0.01277 | -0.095 | 130.207
11 | 1.695 | 0.01339 | -0.095 | 126.647
11.5 | 1.7 | 0.01719 | -0.094 | 98.874
12 | 1.713 | 0.01832 | -0.094 | 93.509
12.5 | 1.721 | 0.01946 | -0.094 | 88.405
13 | 1.72 | 0.02078 | -0.094 | 82.744
13.5 | 1.71 | 0.02251 | -0.094 | 75.995
14 | 1.694 | 0.02425 | -0.094 | 69.876
14.5 | 1.667 | 0.02702 | -0.093 | 61.692
15 | 1.635 | 0.02948 | -0.093 | 55.455
15.5 | 1.586 | 0.03298 | -0.092 | 48.099
16 | 1.529 | 0.03726 | -0.091 | 41.039
16.5 | 1.466 | 0.04151 | -0.091 | 35.314
17 | 1.393 | 0.04733 | -0.09 | 29.435
17.5 | 1.317 | 0.05325 | -0.089 | 24.724

## 142. Re 18M Mach 0.25 (2)
BIGFOIL.COM POLAR EXPORT
SB99A22C4
SB99A22C4 |  |  |  | Cl Max: | 2.0668 | at alpha= | 17 | deg
XFOIL ncrit=9 |  |  |  | L/D Max: | 177.056 | at alpha= | 6 | deg
Re: | 18000000 |  |  | Cd Min: | 0.18989 | at alpha= | -20 | deg
Mach: | 0.25 |  |  | Cl=0 at alpha= | -3.5845 | deg
|  |  |  | @ Cl=0.1, Cd= | 0.0053788
|  |  |  | @ Cl=0.4, Cd= | 0.0052532
|  |  |  | @ Cl=0.6, Cd= | 0.0053317
alpha (deg) | Cl | Cd | Cm | Cl/Cd
-20 | -0.8019 | 0.18989 | 0.0193 | -4.223
-19.5 | -0.8111 | 0.17796 | 0.0116 | -4.5578
-19 | -0.8438 | 0.16154 | 0.0009 | -5.2235
-18.5 | -1.261 | 0.08755 | -0.0549 | -14.4032
-18 | -1.5883 | 0.03608 | -0.1016 | -44.0216
-17.5 | -1.6095 | 0.02683 | -0.1096 | -59.9888
-17 | -1.6062 | 0.02265 | -0.1085 | -70.9139
-16.5 | -1.5669 | 0.01999 | -0.1068 | -78.3842
-16 | -1.5221 | 0.01806 | -0.1041 | -84.2802
-15.5 | -1.4702 | 0.01647 | -0.1017 | -89.2653
-15 | -1.4141 | 0.01515 | -0.0997 | -93.3399
-14.5 | -1.3558 | 0.01403 | -0.0978 | -96.6358
-14 | -1.2969 | 0.01292 | -0.0961 | -100.3793
-13.5 | -1.237 | 0.01197 | -0.0945 | -103.3417
-13 | -1.1759 | 0.01114 | -0.093 | -105.5566
-12.5 | -1.1141 | 0.01047 | -0.0918 | -106.4088
-12 | -1.0516 | 0.00989 | -0.0907 | -106.3296
-11.5 | -0.9889 | 0.00939 | -0.0898 | -105.3142
-11 | -0.926 | 0.00896 | -0.0889 | -103.3482
-10.5 | -0.8636 | 0.00848 | -0.0882 | -101.8396
-10 | -0.8011 | 0.00806 | -0.0876 | -99.3921
-9.5 | -0.7384 | 0.00772 | -0.087 | -95.6477
-9 | -0.6757 | 0.00744 | -0.0866 | -90.8199
-8.5 | -0.613 | 0.00718 | -0.0863 | -85.376
-8 | -0.5506 | 0.0069 | -0.0861 | -79.7971
-7.5 | -0.488 | 0.00668 | -0.0859 | -73.0539
-7 | -0.4254 | 0.00648 | -0.0858 | -65.6481
-6.5 | -0.363 | 0.00627 | -0.0858 | -57.8947
-6 | -0.3006 | 0.00612 | -0.0859 | -49.1176
-5.5 | -0.2383 | 0.00595 | -0.086 | -40.0504
-5 | -0.176 | 0.00583 | -0.0861 | -30.1887
-4.5 | -0.1138 | 0.0057 | -0.0863 | -19.9649
-4 | -0.0516 | 0.00558 | -0.0866 | -9.2473
-3.5 | 0.0105 | 0.00548 | -0.0869 | 1.9161
-3 | 0.0724 | 0.00541 | -0.0872 | 13.3826
-2.5 | 0.1343 | 0.00534 | -0.0876 | 25.1498
-2 | 0.1961 | 0.0053 | -0.0879 | 37
-1.5 | 0.2577 | 0.00526 | -0.0883 | 48.9924
-1 | 0.3192 | 0.00525 | -0.0887 | 60.8
-0.5 | 0.3806 | 0.00525 | -0.0891 | 72.4952
0 | 0.4419 | 0.00526 | -0.0895 | 84.0114
0.5 | 0.5031 | 0.00529 | -0.0899 | 95.104
1 | 0.5643 | 0.00532 | -0.0903 | 106.0714
1.5 | 0.6254 | 0.00534 | -0.0907 | 117.1161
2 | 0.6864 | 0.00539 | -0.0911 | 127.3469
2.5 | 0.7473 | 0.00544 | -0.0915 | 137.3713
3 | 0.808 | 0.00551 | -0.0918 | 146.6425
4 | 0.9292 | 0.00566 | -0.0925 | 164.1696
4.5 | 0.9893 | 0.0058 | -0.0927 | 170.569
5 | 1.049 | 0.00601 | -0.0928 | 174.5424
5.5 | 1.1081 | 0.00628 | -0.0927 | 176.449
6 | 1.1668 | 0.00659 | -0.0926 | 177.0561
6.5 | 1.2248 | 0.00695 | -0.0923 | 176.2302
7 | 1.2822 | 0.00736 | -0.0919 | 174.212
7.5 | 1.3395 | 0.00771 | -0.0914 | 173.7354
8 | 1.3927 | 0.00796 | -0.0899 | 174.9623
8.5 | 1.4486 | 0.00851 | -0.0891 | 170.2233
9 | 1.5043 | 0.00903 | -0.0883 | 166.5891
9.5 | 1.5585 | 0.00964 | -0.0871 | 161.6701
10 | 1.6123 | 0.01025 | -0.0858 | 157.2976
10.5 | 1.6652 | 0.01087 | -0.0844 | 153.1923
11 | 1.7166 | 0.01153 | -0.0827 | 148.8812
11.5 | 1.7662 | 0.01225 | -0.0806 | 144.1796
12 | 1.8141 | 0.013 | -0.0783 | 139.5462
12.5 | 1.8581 | 0.01384 | -0.0753 | 134.2558
13 | 1.8916 | 0.01476 | -0.0706 | 128.1572
13.5 | 1.9237 | 0.01585 | -0.066 | 121.3691
14 | 1.9528 | 0.01725 | -0.0616 | 113.2058
14.5 | 1.9811 | 0.01891 | -0.0575 | 104.7647
15 | 2.0072 | 0.0209 | -0.0538 | 96.0383
15.5 | 2.0268 | 0.02355 | -0.0502 | 86.0637
16 | 2.0452 | 0.02658 | -0.0471 | 76.9451
16.5 | 2.0603 | 0.03013 | -0.0445 | 68.3804
17 | 2.0668 | 0.03464 | -0.0423 | 59.6651
17.5 | 2.0668 | 0.04008 | -0.0406 | 51.5669
18 | 2.0627 | 0.04619 | -0.0395 | 44.6569
18.5 | 2.0542 | 0.053 | -0.039 | 38.7585
19 | 2.0401 | 0.06065 | -0.0391 | 33.6373
19.5 | 2.0201 | 0.06904 | -0.0396 | 29.2598
20 | 1.9944 | 0.07838 | -0.0409 | 25.4453

## 143. Re 18M Mach 0.50 (1)
BIGFOIL.COM POLAR EXPORT
SB99A22C4
SB99A22C4 |  |  |  | Cl Max: | 1.612 | at alpha= | 9 | deg
JavaFoil+Calcfoil stall+Eppler ext transition |  |  |  | L/D Max: | 197.312 | at alpha= | 6 | deg
Re: | 18000000 |  |  | Cd Min: | 0.00527 | at alpha= | -0.5 | deg
Mach: | 0.5 |  |  | Cl=0 at alpha= | -3.7609 | deg
|  |  |  | @ Cl=0.1, Cd= | 0.0053583
|  |  |  | @ Cl=0.4, Cd= | 0.0052783
|  |  |  | @ Cl=0.6, Cd= | 0.0053606
alpha (deg) | Cl | Cd | Cm | Cl/Cd
-20 | -0.913 | 0.18867 | -0.05 | -4.837
-19.5 | -0.885 | 0.18317 | -0.05 | -4.833
-19 | -0.858 | 0.17978 | -0.05 | -4.772
-18.5 | -0.831 | 0.1624 | -0.051 | -5.117
-18 | -0.803 | 0.15589 | -0.05 | -5.15
-17.5 | -0.775 | 0.15264 | -0.05 | -5.074
-17 | -0.746 | 0.14565 | -0.049 | -5.121
-16.5 | -0.718 | 0.1354 | -0.049 | -5.301
-16 | -0.689 | 0.13246 | -0.048 | -5.204
-15.5 | -0.661 | 0.12779 | -0.048 | -5.176
-15 | -0.635 | 0.11519 | -0.049 | -5.51
-14.5 | -0.606 | 0.10832 | -0.049 | -5.598
-14 | -0.579 | 0.09831 | -0.049 | -5.887
-13.5 | -0.554 | 0.0856 | -0.053 | -6.472
-13 | -0.529 | 0.07757 | -0.055 | -6.813
-12.5 | -0.494 | 0.08509 | -0.049 | -5.807
-12 | -0.469 | 0.07513 | -0.053 | -6.242
-11.5 | -0.448 | 0.06242 | -0.06 | -7.17
-11 | -0.429 | 0.04879 | -0.067 | -8.788
-10.5 | -0.38 | 0.07301 | -0.046 | -5.21
-10 | -0.358 | 0.05861 | -0.056 | -6.1
-9.5 | -0.338 | 0.04534 | -0.065 | -7.446
-9 | -0.297 | 0.05877 | -0.049 | -5.052
-8.5 | -0.271 | 0.05204 | -0.055 | -5.202
-8 | -0.239 | 0.05534 | -0.043 | -4.318
-7.5 | -0.346 | 0.02603 | -0.076 | -13.305
-7 | -0.384 | 0.00935 | -0.092 | -41.113
-6.5 | -0.344 | 0.00592 | -0.092 | -58.134
-6 | -0.292 | 0.00573 | -0.092 | -50.965
-5.5 | -0.232 | 0.00562 | -0.093 | -41.259
-5 | -0.168 | 0.00551 | -0.093 | -30.454
-4.5 | -0.101 | 0.00542 | -0.094 | -18.663
-4 | -0.033 | 0.00536 | -0.094 | -6.17
-3.5 | 0.036 | 0.00534 | -0.095 | 6.767
-3 | 0.106 | 0.00536 | -0.095 | 19.78
-2.5 | 0.176 | 0.00529 | -0.095 | 33.322
-2 | 0.247 | 0.00529 | -0.096 | 46.648
-1.5 | 0.317 | 0.00528 | -0.096 | 60.15
-1 | 0.388 | 0.00528 | -0.097 | 73.377
-0.5 | 0.458 | 0.00527 | -0.097 | 86.936
0 | 0.529 | 0.00532 | -0.097 | 99.415
0.5 | 0.599 | 0.00536 | -0.098 | 111.716
1 | 0.668 | 0.0054 | -0.098 | 123.782
1.5 | 0.738 | 0.00545 | -0.099 | 135.464
2 | 0.807 | 0.00553 | -0.099 | 146.108
2.5 | 0.876 | 0.00563 | -0.1 | 155.681
3 | 0.945 | 0.00571 | -0.1 | 165.438
3.5 | 1.014 | 0.00581 | -0.1 | 174.318
4 | 1.081 | 0.00597 | -0.101 | 181.05
4.5 | 1.149 | 0.00613 | -0.101 | 187.322
5 | 1.215 | 0.00629 | -0.102 | 193.338
5.5 | 1.281 | 0.00653 | -0.102 | 196.266
6 | 1.345 | 0.00682 | -0.102 | 197.312
6.5 | 1.407 | 0.01037 | -0.103 | 135.726
7 | 1.466 | 0.01103 | -0.103 | 132.959
7.5 | 1.521 | 0.01176 | -0.104 | 129.372
8 | 1.57 | 0.01259 | -0.104 | 124.71
8.5 | 1.593 | 0.01649 | -0.103 | 96.602
9 | 1.612 | 0.01805 | -0.103 | 89.326
9.5 | 1.609 | 0.01987 | -0.103 | 80.963
10 | 1.57 | 0.02236 | -0.102 | 70.227
10.5 | 1.457 | 0.02593 | -0.101 | 56.214
11 | 0.958 | 0.03412 | -0.099 | 28.091
11.5 | 0.977 | 0.03938 | -0.097 | 24.814
12 | 1.004 | 0.0417 | -0.097 | 24.074
12.5 | 1.031 | 0.04384 | -0.097 | 23.524
13 | 1.041 | 0.05384 | -0.094 | 19.333
13.5 | 1.056 | 0.06399 | -0.092 | 16.497
14 | 0.999 | 0.1232 | -0.067 | 8.109

## 144. Re 18M Mach 0.50 (2)
BIGFOIL.COM POLAR EXPORT
SB99A22C4
SB99A22C4 |  |  |  | Cl Max: | 2.0366 | at alpha= | 12.5 | deg
XFOIL ncrit=9 |  |  |  | L/D Max: | 187.326 | at alpha= | 5.5 | deg
Re: | 18000000 |  |  | Cd Min: | 0.03455 | at alpha= | 13 | deg
Mach: | 0.5 |  |  | Cl=0 at alpha= | -99 | deg
|  |  |  | @ Cl=0.1, Cd= | 0.00542
|  |  |  | @ Cl=0.4, Cd= | 0.00542
|  |  |  | @ Cl=0.6, Cd= | 0.0054626
alpha (deg) | Cl | Cd | Cm | Cl/Cd
0 | 0.5067 | 0.00542 | -0.0999 | 93.4871
0.5 | 0.5776 | 0.00545 | -0.1001 | 105.9817
1 | 0.6485 | 0.00549 | -0.1004 | 118.1239
1.5 | 0.7195 | 0.00555 | -0.1006 | 129.6396
2 | 0.7906 | 0.00561 | -0.1008 | 140.9269
2.5 | 0.8617 | 0.00569 | -0.1009 | 151.4411
3 | 0.9329 | 0.00579 | -0.1009 | 161.1226
3.5 | 1.004 | 0.00593 | -0.1008 | 169.3086
4 | 1.0754 | 0.00606 | -0.1006 | 177.4587
4.5 | 1.1466 | 0.00627 | -0.1001 | 182.8708
5.5 | 1.2888 | 0.00688 | -0.0983 | 187.3256
6 | 1.3578 | 0.00737 | -0.0967 | 184.2334
6.5 | 1.427 | 0.00788 | -0.0948 | 181.0914
7 | 1.4954 | 0.00844 | -0.0925 | 177.1801
7.5 | 1.5624 | 0.00901 | -0.0898 | 173.4073
8 | 1.625 | 0.00954 | -0.0858 | 170.3354
8.5 | 1.6882 | 0.01041 | -0.0818 | 162.171
9 | 1.7489 | 0.01133 | -0.0772 | 154.3601
9.5 | 1.7976 | 0.0124 | -0.0705 | 144.9677
10 | 1.8435 | 0.01369 | -0.0638 | 134.6603
10.5 | 1.8879 | 0.01535 | -0.0574 | 122.9902
11 | 1.9325 | 0.01732 | -0.0514 | 111.5762
11.5 | 1.9745 | 0.0198 | -0.0458 | 99.7222
12 | 2.0132 | 0.02287 | -0.0405 | 88.028
12.5 | 2.0366 | 0.02735 | -0.0353 | 74.4644
13 | 2.0258 | 0.03455 | -0.031 | 58.6339

## 145. Re 20M Mach 0.00 (1)
BIGFOIL.COM POLAR EXPORT
SB99A22C4
SB99A22C4 |  |  |  | Cl Max: | 1.778 | at alpha= | 14.5 | deg
JavaFoil+Calcfoil stall+Eppler ext transition |  |  |  | L/D Max: | 203.644 | at alpha= | 8 | deg
Re: | 20000000 |  |  | Cd Min: | 0.00527 | at alpha= | -1.5 | deg
Mach: | 0 |  |  | Cl=0 at alpha= | -3.7583 | deg
|  |  |  | @ Cl=0.1, Cd= | 0.0053087
|  |  |  | @ Cl=0.4, Cd= | 0.0052805
|  |  |  | @ Cl=0.6, Cd= | 0.00535
alpha (deg) | Cl | Cd | Cm | Cl/Cd
-17.5 | -0.734 | 0.10986 | -0.048 | -6.677
-17 | -0.744 | 0.10084 | -0.049 | -7.375
-16.5 | -0.751 | 0.09403 | -0.05 | -7.986
-16 | -0.756 | 0.0875 | -0.051 | -8.638
-15.5 | -0.758 | 0.08169 | -0.052 | -9.281
-15 | -0.762 | 0.07251 | -0.054 | -10.512
-14.5 | -0.768 | 0.061 | -0.057 | -12.587
-14 | -0.781 | 0.04448 | -0.062 | -17.562
-13.5 | -0.79 | 0.03245 | -0.066 | -24.333
-13 | -0.796 | 0.02219 | -0.069 | -35.872
-12.5 | -0.797 | 0.01531 | -0.072 | -52.089
-12 | -0.791 | 0.01194 | -0.075 | -66.242
-11.5 | -0.776 | 0.01089 | -0.076 | -71.197
-11 | -0.743 | 0.01022 | -0.077 | -72.67
-10.5 | -0.706 | 0.00967 | -0.077 | -73.068
-10 | -0.667 | 0.00934 | -0.077 | -71.425
-9.5 | -0.625 | 0.00617 | -0.078 | -101.306
-9 | -0.58 | 0.00602 | -0.078 | -96.321
-8.5 | -0.532 | 0.00588 | -0.078 | -90.56
-8 | -0.483 | 0.00579 | -0.079 | -83.426
-7.5 | -0.431 | 0.00569 | -0.079 | -75.68
-7 | -0.377 | 0.00565 | -0.079 | -66.756
-6.5 | -0.322 | 0.00556 | -0.08 | -57.899
-6 | -0.265 | 0.00547 | -0.08 | -48.441
-5.5 | -0.207 | 0.00543 | -0.08 | -38.205
-5 | -0.148 | 0.00538 | -0.081 | -27.613
-4.5 | -0.089 | 0.00535 | -0.081 | -16.614
-4 | -0.029 | 0.00537 | -0.082 | -5.39
-3.5 | 0.031 | 0.00533 | -0.082 | 5.912
-3 | 0.092 | 0.00531 | -0.082 | 17.371
-2.5 | 0.153 | 0.0053 | -0.083 | 28.872
-2 | 0.214 | 0.00532 | -0.083 | 40.281
-1.5 | 0.275 | 0.00527 | -0.083 | 52.204
-1 | 0.336 | 0.00527 | -0.084 | 63.749
-0.5 | 0.397 | 0.00528 | -0.084 | 75.18
0 | 0.458 | 0.00529 | -0.084 | 86.613
0.5 | 0.519 | 0.00532 | -0.085 | 97.514
1 | 0.58 | 0.00534 | -0.085 | 108.555
1.5 | 0.64 | 0.00537 | -0.085 | 119.115
2 | 0.701 | 0.00543 | -0.086 | 128.993
2.5 | 0.761 | 0.00551 | -0.086 | 138.15
3 | 0.821 | 0.00552 | -0.087 | 148.607
3.5 | 0.881 | 0.0056 | -0.087 | 157.227
4 | 0.94 | 0.0057 | -0.087 | 164.82
4.5 | 1 | 0.00579 | -0.088 | 172.659
5 | 1.059 | 0.00592 | -0.088 | 178.812
5.5 | 1.117 | 0.00604 | -0.088 | 184.946
6 | 1.175 | 0.00616 | -0.089 | 190.766
6.5 | 1.232 | 0.00632 | -0.089 | 195.01
7 | 1.289 | 0.00649 | -0.089 | 198.655
7.5 | 1.343 | 0.00671 | -0.09 | 200.287
8 | 1.397 | 0.00686 | -0.09 | 203.644
8.5 | 1.449 | 0.00714 | -0.09 | 202.876
9 | 1.498 | 0.00739 | -0.091 | 202.733
9.5 | 1.545 | 0.00764 | -0.091 | 202.272
10 | 1.589 | 0.01135 | -0.091 | 140.024
10.5 | 1.631 | 0.01184 | -0.092 | 137.809
11 | 1.67 | 0.01239 | -0.092 | 134.776
11.5 | 1.704 | 0.01295 | -0.092 | 131.613
12 | 1.734 | 0.01605 | -0.093 | 108.041
12.5 | 1.74 | 0.01693 | -0.092 | 102.776
13 | 1.756 | 0.01789 | -0.092 | 98.203
13.5 | 1.769 | 0.01878 | -0.092 | 94.182
14 | 1.775 | 0.02005 | -0.092 | 88.506
14.5 | 1.778 | 0.02128 | -0.092 | 83.519
15 | 1.775 | 0.02279 | -0.092 | 77.889
15.5 | 1.762 | 0.02472 | -0.091 | 71.259
16 | 1.743 | 0.02694 | -0.091 | 64.71
16.5 | 1.721 | 0.02948 | -0.091 | 58.389
17 | 1.696 | 0.03215 | -0.09 | 52.749
17.5 | 1.665 | 0.03558 | -0.09 | 46.798
18 | 1.633 | 0.03888 | -0.09 | 41.989
18.5 | 1.597 | 0.04263 | -0.089 | 37.466
19 | 1.559 | 0.04679 | -0.089 | 33.323
19.5 | 1.519 | 0.05162 | -0.088 | 29.425

## 146. Re 20M Mach 0.00 (2)
BIGFOIL.COM POLAR EXPORT
SB99A22C4
SB99A22C4 |  |  |  | Cl Max: | 2.1211 | at alpha= | 19.5 | deg
XFOIL ncrit=9 |  |  |  | L/D Max: | 174.354 | at alpha= | 6.5 | deg
Re: | 20000000 |  |  | Cd Min: | 0.04438 | at alpha= | 20 | deg
Mach: | 0 |  |  | Cl=0 at alpha= | -3.5981 | deg
|  |  |  | @ Cl=0.1, Cd= | 0.0053054
|  |  |  | @ Cl=0.4, Cd= | 0.00519
|  |  |  | @ Cl=0.6, Cd= | 0.005269
alpha (deg) | Cl | Cd | Cm | Cl/Cd
-20 | -1.7843 | 0.01976 | -0.0853 | -90.2986
-19.5 | -1.7454 | 0.01855 | -0.0842 | -94.0916
-19 | -1.703 | 0.01747 | -0.0833 | -97.4814
-18.5 | -1.6582 | 0.0165 | -0.0826 | -100.497
-18 | -1.6115 | 0.01561 | -0.0819 | -103.2351
-17.5 | -1.5633 | 0.0148 | -0.0814 | -105.6284
-17 | -1.5112 | 0.01406 | -0.0814 | -107.4822
-16.5 | -1.4624 | 0.01332 | -0.0807 | -109.7898
-16 | -1.4119 | 0.01259 | -0.0802 | -112.1446
-15.5 | -1.3602 | 0.01188 | -0.0799 | -114.4949
-15 | -1.3078 | 0.01122 | -0.0796 | -116.5597
-14.5 | -1.2544 | 0.01065 | -0.0794 | -117.784
-14 | -1.2001 | 0.01018 | -0.0792 | -117.888
-13.5 | -1.1452 | 0.00977 | -0.0791 | -117.216
-13 | -1.0897 | 0.00938 | -0.0791 | -116.1727
-12.5 | -1.0339 | 0.00903 | -0.0791 | -114.4961
-12 | -0.9777 | 0.00867 | -0.0791 | -112.7682
-11.5 | -0.9214 | 0.00829 | -0.0792 | -111.146
-11 | -0.8648 | 0.00793 | -0.0793 | -109.0542
-10.5 | -0.8076 | 0.00764 | -0.0794 | -105.7068
-10 | -0.7502 | 0.00742 | -0.0796 | -101.1051
-9.5 | -0.6925 | 0.0072 | -0.0798 | -96.1806
-9 | -0.6348 | 0.00696 | -0.08 | -91.2069
-8.5 | -0.5768 | 0.00673 | -0.0803 | -85.7058
-8 | -0.5185 | 0.00655 | -0.0805 | -79.1603
-7.5 | -0.46 | 0.00639 | -0.0808 | -71.9875
-7 | -0.4015 | 0.0062 | -0.0811 | -64.7581
-6.5 | -0.3427 | 0.00606 | -0.0814 | -56.5512
-6 | -0.2838 | 0.00592 | -0.0818 | -47.9392
-5.5 | -0.2249 | 0.00578 | -0.0822 | -38.91
-5 | -0.1658 | 0.00566 | -0.0825 | -29.2933
-4.5 | -0.1066 | 0.00556 | -0.0829 | -19.1727
-4 | -0.0475 | 0.00547 | -0.0833 | -8.6837
-3.5 | 0.0116 | 0.00539 | -0.0837 | 2.1521
-3 | 0.0709 | 0.00533 | -0.0842 | 13.3021
-2.5 | 0.13 | 0.00528 | -0.0846 | 24.6212
-2 | 0.1891 | 0.00524 | -0.085 | 36.0878
-1.5 | 0.2483 | 0.0052 | -0.0854 | 47.75
-1 | 0.3073 | 0.0052 | -0.0859 | 59.0962
-0.5 | 0.3662 | 0.00519 | -0.0863 | 70.5588
0 | 0.4251 | 0.00519 | -0.0867 | 81.9075
0.5 | 0.4839 | 0.0052 | -0.0872 | 93.0577
1 | 0.5427 | 0.00522 | -0.0876 | 103.9655
1.5 | 0.6012 | 0.00527 | -0.088 | 114.0797
2 | 0.6596 | 0.00531 | -0.0885 | 124.2185
2.5 | 0.7178 | 0.00539 | -0.0889 | 133.1725
3 | 0.7759 | 0.00547 | -0.0893 | 141.8464
3.5 | 0.8338 | 0.00554 | -0.0897 | 150.5054
4 | 0.8916 | 0.00562 | -0.0901 | 158.6477
4.5 | 0.9489 | 0.00573 | -0.0904 | 165.6021
5 | 1.006 | 0.00589 | -0.0907 | 170.798
5.5 | 1.0625 | 0.00611 | -0.0909 | 173.8953
6 | 1.1181 | 0.00642 | -0.091 | 174.1589
6.5 | 1.1734 | 0.00673 | -0.091 | 174.3536
7 | 1.2281 | 0.00708 | -0.0909 | 173.4605
7.5 | 1.2829 | 0.00739 | -0.0909 | 173.5995
8 | 1.3365 | 0.00769 | -0.0907 | 173.7971
8.5 | 1.3866 | 0.008 | -0.0896 | 173.325
9 | 1.4397 | 0.00844 | -0.0894 | 170.5806
9.5 | 1.492 | 0.00892 | -0.089 | 167.2646
10 | 1.5431 | 0.00945 | -0.0884 | 163.291
10.5 | 1.594 | 0.00996 | -0.0878 | 160.0402
11 | 1.6438 | 0.01049 | -0.0871 | 156.7016
11.5 | 1.6928 | 0.01105 | -0.0863 | 153.1946
12 | 1.7407 | 0.01162 | -0.0854 | 149.8021
12.5 | 1.7874 | 0.01221 | -0.0842 | 146.3882
13 | 1.8324 | 0.01285 | -0.0828 | 142.5992
13.5 | 1.8751 | 0.01354 | -0.0811 | 138.486
14 | 1.9158 | 0.01425 | -0.0791 | 134.4421
14.5 | 1.9473 | 0.01505 | -0.0755 | 129.3887
15 | 1.9738 | 0.01604 | -0.0713 | 123.0549
15.5 | 2.0017 | 0.01713 | -0.0678 | 116.8535
16 | 2.0266 | 0.01852 | -0.0644 | 109.4276
16.5 | 2.0481 | 0.02026 | -0.061 | 101.0908
17 | 2.0693 | 0.02219 | -0.058 | 93.2537
17.5 | 2.0887 | 0.02444 | -0.0554 | 85.4624
18 | 2.1035 | 0.02721 | -0.053 | 77.3061
18.5 | 2.1124 | 0.0307 | -0.0507 | 68.8078
19 | 2.1175 | 0.03476 | -0.0488 | 60.9177
19.5 | 2.1211 | 0.03923 | -0.0475 | 54.0683
20 | 2.1211 | 0.04438 | -0.0467 | 47.7941

## 147. Re 20M Mach 0.10 (1)
BIGFOIL.COM POLAR EXPORT
SB99A22C4
SB99A22C4 |  |  |  | Cl Max: | 1.767 | at alpha= | 14 | deg
JavaFoil+Calcfoil stall+Eppler ext transition |  |  |  | L/D Max: | 204.852 | at alpha= | 8 | deg
Re: | 20000000 |  |  | Cd Min: | 0.00523 | at alpha= | -1.5 | deg
Mach: | 0.1 |  |  | Cl=0 at alpha= | -3.7623 | deg
|  |  |  | @ Cl=0.1, Cd= | 0.0052666
|  |  |  | @ Cl=0.4, Cd= | 0.0052402
|  |  |  | @ Cl=0.6, Cd= | 0.0053228
alpha (deg) | Cl | Cd | Cm | Cl/Cd
-17.5 | -0.699 | 0.11325 | -0.047 | -6.168
-17 | -0.71 | 0.10657 | -0.048 | -6.659
-16.5 | -0.721 | 0.09812 | -0.049 | -7.346
-16 | -0.729 | 0.09114 | -0.05 | -8.001
-15.5 | -0.734 | 0.08541 | -0.051 | -8.594
-15 | -0.74 | 0.0768 | -0.053 | -9.633
-14.5 | -0.742 | 0.0693 | -0.055 | -10.712
-14 | -0.744 | 0.06049 | -0.057 | -12.304
-13.5 | -0.764 | 0.03984 | -0.064 | -19.183
-13 | -0.774 | 0.02687 | -0.068 | -28.811
-12.5 | -0.782 | 0.01724 | -0.072 | -45.364
-12 | -0.779 | 0.01277 | -0.074 | -61
-11.5 | -0.764 | 0.01126 | -0.076 | -67.812
-11 | -0.74 | 0.01036 | -0.077 | -71.398
-10.5 | -0.705 | 0.00983 | -0.077 | -71.748
-10 | -0.667 | 0.00941 | -0.078 | -70.861
-9.5 | -0.625 | 0.00614 | -0.078 | -101.725
-9 | -0.581 | 0.00597 | -0.078 | -97.317
-8.5 | -0.534 | 0.00585 | -0.079 | -91.134
-8 | -0.484 | 0.00572 | -0.079 | -84.602
-7.5 | -0.432 | 0.00569 | -0.079 | -76.012
-7 | -0.378 | 0.00558 | -0.08 | -67.793
-6.5 | -0.323 | 0.00549 | -0.08 | -58.871
-6 | -0.266 | 0.00546 | -0.081 | -48.787
-5.5 | -0.208 | 0.00539 | -0.081 | -38.631
-5 | -0.149 | 0.00536 | -0.081 | -27.844
-4.5 | -0.089 | 0.00533 | -0.082 | -16.77
-4 | -0.029 | 0.0053 | -0.082 | -5.481
-3.5 | 0.032 | 0.00529 | -0.082 | 5.978
-3 | 0.093 | 0.00527 | -0.083 | 17.568
-2.5 | 0.154 | 0.00524 | -0.083 | 29.362
-2 | 0.215 | 0.00525 | -0.083 | 40.971
-1.5 | 0.277 | 0.00523 | -0.084 | 52.849
-1 | 0.338 | 0.00526 | -0.084 | 64.239
-0.5 | 0.399 | 0.00524 | -0.084 | 76.159
0 | 0.461 | 0.00525 | -0.085 | 87.737
0.5 | 0.522 | 0.00528 | -0.085 | 98.805
1 | 0.583 | 0.00532 | -0.086 | 109.519
1.5 | 0.643 | 0.00533 | -0.086 | 120.663
2 | 0.704 | 0.00541 | -0.086 | 130.117
2.5 | 0.765 | 0.00545 | -0.087 | 140.412
3 | 0.825 | 0.00551 | -0.087 | 149.767
3.5 | 0.885 | 0.00559 | -0.087 | 158.435
4 | 0.945 | 0.0057 | -0.088 | 165.865
4.5 | 1.005 | 0.00578 | -0.088 | 173.734
5 | 1.064 | 0.00589 | -0.088 | 180.741
5.5 | 1.122 | 0.00602 | -0.089 | 186.463
6 | 1.181 | 0.00616 | -0.089 | 191.793
6.5 | 1.238 | 0.00628 | -0.089 | 197.049
7 | 1.295 | 0.00648 | -0.09 | 199.938
7.5 | 1.35 | 0.00665 | -0.09 | 203.047
8 | 1.403 | 0.00685 | -0.09 | 204.852
8.5 | 1.455 | 0.0071 | -0.091 | 204.797
9 | 1.504 | 0.00738 | -0.091 | 203.874
9.5 | 1.551 | 0.01098 | -0.092 | 141.288
10 | 1.595 | 0.01147 | -0.092 | 139.124
10.5 | 1.637 | 0.01193 | -0.092 | 137.187
11 | 1.675 | 0.01252 | -0.093 | 133.809
11.5 | 1.708 | 0.01306 | -0.093 | 130.733
12 | 1.737 | 0.01634 | -0.093 | 106.283
12.5 | 1.739 | 0.01728 | -0.092 | 100.623
13 | 1.754 | 0.01822 | -0.092 | 96.278
13.5 | 1.764 | 0.01927 | -0.092 | 91.525
14 | 1.767 | 0.02054 | -0.092 | 86.055
14.5 | 1.766 | 0.02196 | -0.092 | 80.422
15 | 1.76 | 0.02353 | -0.092 | 74.799
15.5 | 1.744 | 0.0255 | -0.092 | 68.361
16 | 1.721 | 0.02797 | -0.091 | 61.548
16.5 | 1.694 | 0.0307 | -0.091 | 55.185
17 | 1.664 | 0.03359 | -0.091 | 49.534
17.5 | 1.628 | 0.03734 | -0.09 | 43.605
18 | 1.591 | 0.04096 | -0.09 | 38.84
18.5 | 1.55 | 0.04507 | -0.089 | 34.389
19 | 1.504 | 0.05062 | -0.089 | 29.72

## 148. Re 20M Mach 0.10 (2)
BIGFOIL.COM POLAR EXPORT
SB99A22C4
SB99A22C4 |  |  |  | Cl Max: | 2.1139 | at alpha= | 19.5 | deg
XFOIL ncrit=9 |  |  |  | L/D Max: | 174.763 | at alpha= | 6.5 | deg
Re: | 20000000 |  |  | Cd Min: | 0.04844 | at alpha= | 20 | deg
Mach: | 0.1 |  |  | Cl=0 at alpha= | -3.5965 | deg
|  |  |  | @ Cl=0.1, Cd= | 0.0053057
|  |  |  | @ Cl=0.4, Cd= | 0.00519
|  |  |  | @ Cl=0.6, Cd= | 0.0052758
alpha (deg) | Cl | Cd | Cm | Cl/Cd
-20 | -1.7932 | 0.02171 | -0.0916 | -82.5979
-19.5 | -1.762 | 0.02006 | -0.0897 | -87.8365
-19 | -1.7224 | 0.0187 | -0.0883 | -92.107
-18.5 | -1.6787 | 0.01752 | -0.0872 | -95.8162
-18 | -1.6322 | 0.01648 | -0.0862 | -99.0413
-17.5 | -1.5838 | 0.01554 | -0.0853 | -101.9176
-17 | -1.5307 | 0.01468 | -0.0852 | -104.2711
-16 | -1.4295 | 0.01319 | -0.0834 | -108.3776
-15.5 | -1.377 | 0.01241 | -0.0828 | -110.9589
-15 | -1.3237 | 0.0117 | -0.0823 | -113.1368
-14.5 | -1.2698 | 0.01102 | -0.0819 | -115.2269
-14 | -1.2148 | 0.01045 | -0.0815 | -116.2488
-13.5 | -1.159 | 0.00998 | -0.0812 | -116.1323
-13 | -1.1026 | 0.00956 | -0.081 | -115.3347
-12.5 | -1.0458 | 0.00919 | -0.0809 | -113.7976
-12 | -0.9886 | 0.00883 | -0.0808 | -111.9592
-11.5 | -0.9313 | 0.00844 | -0.0807 | -110.3436
-11 | -0.8739 | 0.00806 | -0.0807 | -108.4243
-10.5 | -0.816 | 0.00773 | -0.0807 | -105.5627
-10 | -0.7579 | 0.00749 | -0.0807 | -101.1883
-9.5 | -0.6994 | 0.00726 | -0.0809 | -96.3361
-9 | -0.6409 | 0.00703 | -0.081 | -91.1664
-8.5 | -0.5822 | 0.00678 | -0.0811 | -85.8702
-8 | -0.5233 | 0.00658 | -0.0813 | -79.5289
-7.5 | -0.4642 | 0.00643 | -0.0816 | -72.1928
-7 | -0.4051 | 0.00623 | -0.0818 | -65.0241
-6.5 | -0.3458 | 0.00608 | -0.0821 | -56.875
-6 | -0.2864 | 0.00594 | -0.0824 | -48.2155
-5.5 | -0.2269 | 0.00579 | -0.0827 | -39.1883
-5 | -0.1673 | 0.00567 | -0.0831 | -29.5062
-4.5 | -0.1077 | 0.00557 | -0.0835 | -19.3357
-4 | -0.0481 | 0.00548 | -0.0838 | -8.7774
-3.5 | 0.0115 | 0.0054 | -0.0842 | 2.1296
-3 | 0.0711 | 0.00533 | -0.0846 | 13.3396
-2.5 | 0.1307 | 0.00528 | -0.085 | 24.7538
-2 | 0.1902 | 0.00525 | -0.0854 | 36.2286
-1.5 | 0.2497 | 0.0052 | -0.0859 | 48.0192
-1 | 0.3091 | 0.0052 | -0.0863 | 59.4423
-0.5 | 0.3684 | 0.00519 | -0.0867 | 70.9827
0 | 0.4277 | 0.00519 | -0.0872 | 82.4085
0.5 | 0.4869 | 0.0052 | -0.0876 | 93.6346
1 | 0.546 | 0.00523 | -0.088 | 104.3977
1.5 | 0.6049 | 0.00528 | -0.0884 | 114.5644
2 | 0.6638 | 0.00532 | -0.0889 | 124.7744
2.5 | 0.7223 | 0.0054 | -0.0893 | 133.7593
3 | 0.7808 | 0.00547 | -0.0897 | 142.7422
3.5 | 0.8392 | 0.00555 | -0.0901 | 151.2072
4 | 0.8973 | 0.00563 | -0.0904 | 159.3783
4.5 | 0.9551 | 0.00575 | -0.0908 | 166.1043
5 | 1.0126 | 0.0059 | -0.091 | 171.6271
5.5 | 1.0695 | 0.00613 | -0.0912 | 174.4698
6 | 1.1255 | 0.00645 | -0.0912 | 174.4961
6.5 | 1.1814 | 0.00676 | -0.0912 | 174.7633
7 | 1.2365 | 0.00712 | -0.0911 | 173.6657
7.5 | 1.2917 | 0.00743 | -0.091 | 173.8493
8 | 1.3457 | 0.00775 | -0.0907 | 173.6387
8.5 | 1.3963 | 0.00806 | -0.0896 | 173.2382
9 | 1.4498 | 0.00851 | -0.0893 | 170.3643
9.5 | 1.5024 | 0.00901 | -0.0888 | 166.7481
10 | 1.554 | 0.00955 | -0.0881 | 162.7225
10.5 | 1.6053 | 0.01007 | -0.0875 | 159.4141
11 | 1.6556 | 0.01061 | -0.0866 | 156.0415
11.5 | 1.7049 | 0.01119 | -0.0857 | 152.3592
12 | 1.7528 | 0.01179 | -0.0845 | 148.6684
12.5 | 1.7995 | 0.01242 | -0.0831 | 144.8873
13 | 1.8447 | 0.01307 | -0.0816 | 141.14
13.5 | 1.8866 | 0.01382 | -0.0795 | 136.5123
14 | 1.9256 | 0.01454 | -0.077 | 132.4347
14.5 | 1.953 | 0.01546 | -0.0725 | 126.326
15 | 1.9808 | 0.01653 | -0.0685 | 119.8306
15.5 | 2.0078 | 0.01779 | -0.0649 | 112.8612
16 | 2.0312 | 0.01941 | -0.0614 | 104.6471
16.5 | 2.053 | 0.02131 | -0.0581 | 96.3397
17 | 2.074 | 0.02345 | -0.0553 | 88.4435
17.5 | 2.091 | 0.02607 | -0.0527 | 80.2071
18 | 2.1031 | 0.02932 | -0.0503 | 71.7292
18.5 | 2.1087 | 0.03332 | -0.0482 | 63.2863
19 | 2.112 | 0.03787 | -0.0466 | 55.7697
19.5 | 2.1139 | 0.04279 | -0.0456 | 49.4017
20 | 2.1112 | 0.04844 | -0.045 | 43.5838

## 149. Re 20M Mach 0.25 (1)
BIGFOIL.COM POLAR EXPORT
SB99A22C4
SB99A22C4 |  |  |  | Cl Max: | 1.722 | at alpha= | 12.5 | deg
JavaFoil+Calcfoil stall+Eppler ext transition |  |  |  | L/D Max: | 210.645 | at alpha= | 8 | deg
Re: | 20000000 |  |  | Cd Min: | 0.0051 | at alpha= | -2 | deg
Mach: | 0.25 |  |  | Cl=0 at alpha= | -3.7581 | deg
|  |  |  | @ Cl=0.1, Cd= | 0.0051116
|  |  |  | @ Cl=0.4, Cd= | 0.0051016
|  |  |  | @ Cl=0.6, Cd= | 0.0051803
alpha (deg) | Cl | Cd | Cm | Cl/Cd
-15.5 | -0.539 | 0.10592 | -0.045 | -5.088
-15 | -0.567 | 0.09821 | -0.046 | -5.778
-14.5 | -0.592 | 0.09111 | -0.048 | -6.493
-14 | -0.611 | 0.08411 | -0.049 | -7.263
-13.5 | -0.627 | 0.0757 | -0.052 | -8.279
-13 | -0.635 | 0.06798 | -0.054 | -9.335
-12.5 | -0.645 | 0.05485 | -0.059 | -11.753
-12 | -0.662 | 0.03649 | -0.066 | -18.157
-11.5 | -0.683 | 0.02054 | -0.072 | -33.259
-11 | -0.686 | 0.01407 | -0.076 | -48.762
-10.5 | -0.688 | 0.01064 | -0.08 | -64.702
-10 | -0.657 | 0.00996 | -0.08 | -65.995
-9.5 | -0.621 | 0.00944 | -0.08 | -65.799
-9 | -0.581 | 0.00892 | -0.081 | -65.157
-8.5 | -0.537 | 0.00575 | -0.081 | -93.427
-8 | -0.49 | 0.00566 | -0.081 | -86.555
-7.5 | -0.439 | 0.00557 | -0.082 | -78.763
-7 | -0.385 | 0.00547 | -0.082 | -70.411
-6.5 | -0.33 | 0.0054 | -0.082 | -61.113
-6 | -0.272 | 0.00531 | -0.083 | -51.308
-5.5 | -0.213 | 0.00525 | -0.083 | -40.596
-5 | -0.153 | 0.00522 | -0.083 | -29.297
-4.5 | -0.092 | 0.00518 | -0.084 | -17.701
-4 | -0.03 | 0.00516 | -0.084 | -5.784
-3.5 | 0.032 | 0.00512 | -0.085 | 6.338
-3 | 0.095 | 0.00511 | -0.085 | 18.622
-2.5 | 0.158 | 0.00513 | -0.085 | 30.835
-2 | 0.221 | 0.0051 | -0.086 | 43.323
-1.5 | 0.284 | 0.00512 | -0.086 | 55.515
-1 | 0.347 | 0.00511 | -0.086 | 67.882
-0.5 | 0.41 | 0.0051 | -0.087 | 80.34
0 | 0.473 | 0.00511 | -0.087 | 92.592
0.5 | 0.536 | 0.00512 | -0.088 | 104.695
1 | 0.599 | 0.00518 | -0.088 | 115.548
1.5 | 0.661 | 0.0052 | -0.088 | 127.209
2 | 0.723 | 0.00528 | -0.089 | 136.943
2.5 | 0.785 | 0.00531 | -0.089 | 147.869
3 | 0.847 | 0.00538 | -0.089 | 157.41
3.5 | 0.909 | 0.00547 | -0.09 | 166.208
4 | 0.97 | 0.00558 | -0.09 | 173.951
4.5 | 1.032 | 0.00567 | -0.09 | 182.006
5 | 1.092 | 0.00578 | -0.091 | 189.048
5.5 | 1.152 | 0.00593 | -0.091 | 194.3
6 | 1.212 | 0.00604 | -0.092 | 200.655
6.5 | 1.27 | 0.00621 | -0.092 | 204.669
7 | 1.328 | 0.00642 | -0.092 | 206.836
7.5 | 1.384 | 0.0066 | -0.093 | 209.62
8 | 1.438 | 0.00682 | -0.093 | 210.645
8.5 | 1.489 | 0.00714 | -0.093 | 208.659
9 | 1.538 | 0.01089 | -0.094 | 141.233
9.5 | 1.583 | 0.01141 | -0.094 | 138.668
10 | 1.624 | 0.01202 | -0.094 | 135.082
10.5 | 1.662 | 0.01259 | -0.095 | 132.058
11 | 1.695 | 0.01325 | -0.095 | 127.982
11.5 | 1.701 | 0.01696 | -0.094 | 100.3
12 | 1.715 | 0.01799 | -0.094 | 95.326
12.5 | 1.722 | 0.01909 | -0.094 | 90.24
13 | 1.721 | 0.02052 | -0.094 | 83.896
13.5 | 1.713 | 0.02209 | -0.094 | 77.526
14 | 1.697 | 0.02364 | -0.094 | 71.78
14.5 | 1.67 | 0.02633 | -0.093 | 63.433
15 | 1.638 | 0.02869 | -0.093 | 57.088
15.5 | 1.589 | 0.03207 | -0.092 | 49.557
16 | 1.53 | 0.03678 | -0.092 | 41.606
16.5 | 1.469 | 0.0403 | -0.091 | 36.448
17 | 1.396 | 0.04598 | -0.09 | 30.37
17.5 | 1.317 | 0.05296 | -0.089 | 24.866

## 150. Re 20M Mach 0.25 (2)
BIGFOIL.COM POLAR EXPORT
SB99A22C4
SB99A22C4 |  |  |  | Cl Max: | 2.0803 | at alpha= | 17.5 | deg
XFOIL ncrit=9 |  |  |  | L/D Max: | 177.392 | at alpha= | 5.5 | deg
Re: | 20000000 |  |  | Cd Min: | 0.18541 | at alpha= | -20 | deg
Mach: | 0.25 |  |  | Cl=0 at alpha= | -3.5839 | deg
|  |  |  | @ Cl=0.1, Cd= | 0.0053432
|  |  |  | @ Cl=0.4, Cd= | 0.0052131
|  |  |  | @ Cl=0.6, Cd= | 0.0052874
alpha (deg) | Cl | Cd | Cm | Cl/Cd
-20 | -0.8205 | 0.18541 | 0.0164 | -4.4253
-19.5 | -0.8352 | 0.17265 | 0.0081 | -4.8375
-18.5 | -1.5647 | 0.04835 | -0.0899 | -32.3619
-18 | -1.6274 | 0.0315 | -0.1071 | -51.6635
-17.5 | -1.638 | 0.02469 | -0.1111 | -66.3426
-17 | -1.621 | 0.02148 | -0.1086 | -75.4655
-16.5 | -1.5784 | 0.01916 | -0.1064 | -82.38
-16 | -1.5301 | 0.01738 | -0.1038 | -88.038
-15.5 | -1.4761 | 0.0159 | -0.1016 | -92.8365
-15 | -1.4189 | 0.01466 | -0.0995 | -96.7872
-14.5 | -1.3597 | 0.01361 | -0.0976 | -99.9045
-14 | -1.2993 | 0.01268 | -0.0959 | -102.4685
-13.5 | -1.2389 | 0.01176 | -0.0944 | -105.3486
-13 | -1.1776 | 0.01096 | -0.093 | -107.4453
-12.5 | -1.1157 | 0.01027 | -0.0917 | -108.6368
-12 | -1.0531 | 0.0097 | -0.0906 | -108.567
-11.5 | -0.9902 | 0.00921 | -0.0897 | -107.5136
-11 | -0.9272 | 0.00879 | -0.0889 | -105.4835
-10.5 | -0.8644 | 0.00837 | -0.0881 | -103.2736
-10 | -0.8018 | 0.00796 | -0.0875 | -100.7286
-9.5 | -0.7391 | 0.00761 | -0.087 | -97.1222
-9 | -0.6763 | 0.00734 | -0.0866 | -92.139
-8.5 | -0.6135 | 0.00709 | -0.0863 | -86.5303
-8 | -0.5509 | 0.00682 | -0.0861 | -80.7771
-7.5 | -0.4884 | 0.00659 | -0.0859 | -74.1123
-7 | -0.4257 | 0.00641 | -0.0858 | -66.4119
-6.5 | -0.3633 | 0.0062 | -0.0858 | -58.5968
-6 | -0.3008 | 0.00604 | -0.0859 | -49.8013
-5.5 | -0.2384 | 0.00588 | -0.086 | -40.5442
-5 | -0.176 | 0.00575 | -0.0862 | -30.6087
-4.5 | -0.1138 | 0.00562 | -0.0864 | -20.2491
-4 | -0.0516 | 0.00552 | -0.0866 | -9.3478
-3.5 | 0.0104 | 0.00544 | -0.0869 | 1.9118
-3 | 0.0724 | 0.00537 | -0.0872 | 13.4823
-2.5 | 0.1342 | 0.00531 | -0.0876 | 25.2731
-2 | 0.196 | 0.00527 | -0.088 | 37.1917
-1.5 | 0.2577 | 0.00523 | -0.0883 | 49.2734
-1 | 0.3192 | 0.00522 | -0.0887 | 61.1494
-0.5 | 0.3807 | 0.00521 | -0.0891 | 73.071
0 | 0.4421 | 0.00522 | -0.0895 | 84.6935
0.5 | 0.5034 | 0.00524 | -0.09 | 96.0687
1 | 0.5646 | 0.00527 | -0.0904 | 107.1347
1.5 | 0.6257 | 0.0053 | -0.0908 | 118.0566
2 | 0.6867 | 0.00536 | -0.0912 | 128.1157
2.5 | 0.7475 | 0.00543 | -0.0915 | 137.6611
3 | 0.8082 | 0.00552 | -0.0919 | 146.413
3.5 | 0.8688 | 0.00561 | -0.0922 | 154.8663
4 | 0.9293 | 0.0057 | -0.0925 | 163.0351
4.5 | 0.9895 | 0.00582 | -0.0927 | 170.0172
5 | 1.0495 | 0.00599 | -0.0929 | 175.2087
5.5 | 1.1087 | 0.00625 | -0.0928 | 177.392
6 | 1.1672 | 0.00658 | -0.0927 | 177.386
6.5 | 1.2254 | 0.00694 | -0.0924 | 176.5706
7 | 1.2831 | 0.00732 | -0.092 | 175.2869
7.5 | 1.3407 | 0.00768 | -0.0916 | 174.5703
8 | 1.3968 | 0.00805 | -0.0908 | 173.5155
8.5 | 1.4503 | 0.00839 | -0.0894 | 172.8605
9 | 1.5057 | 0.00894 | -0.0885 | 168.4228
9.5 | 1.5605 | 0.00952 | -0.0874 | 163.9181
10 | 1.6146 | 0.0101 | -0.0862 | 159.8614
10.5 | 1.6674 | 0.01073 | -0.0847 | 155.3961
11 | 1.7191 | 0.01139 | -0.083 | 150.9306
11.5 | 1.7692 | 0.01209 | -0.0811 | 146.3358
12 | 1.8179 | 0.0128 | -0.0788 | 142.0234
12.5 | 1.8637 | 0.01358 | -0.0761 | 137.2386
13.5 | 1.9312 | 0.01551 | -0.067 | 124.5132
14 | 1.9602 | 0.01689 | -0.0624 | 116.0568
14.5 | 1.99 | 0.01841 | -0.0584 | 108.0934
15 | 2.015 | 0.02041 | -0.0544 | 98.7261
15.5 | 2.0363 | 0.02288 | -0.0508 | 88.9991
16 | 2.0573 | 0.02567 | -0.0477 | 80.1441
16.5 | 2.0711 | 0.02925 | -0.0449 | 70.8068
17 | 2.0784 | 0.0336 | -0.0425 | 61.8571
17.5 | 2.0803 | 0.03882 | -0.0407 | 53.5884
18 | 2.0801 | 0.04447 | -0.0395 | 46.7754
18.5 | 2.073 | 0.05109 | -0.0388 | 40.5755
19 | 2.0605 | 0.05843 | -0.0387 | 35.2644
19.5 | 2.0374 | 0.06715 | -0.0392 | 30.341
20 | 2.0103 | 0.07659 | -0.0405 | 26.2476

## 151. Re 20M Mach 0.50 (1)
BIGFOIL.COM POLAR EXPORT
SB99A22C4
SB99A22C4 |  |  |  | Cl Max: | 1.613 | at alpha= | 9 | deg
JavaFoil+Calcfoil stall+Eppler ext transition |  |  |  | L/D Max: | 198.265 | at alpha= | 6 | deg
Re: | 20000000 |  |  | Cd Min: | 0.00525 | at alpha= | -2 | deg
Mach: | 0.5 |  |  | Cl=0 at alpha= | -3.7609 | deg
|  |  |  | @ Cl=0.1, Cd= | 0.0053109
|  |  |  | @ Cl=0.4, Cd= | 0.00525
|  |  |  | @ Cl=0.6, Cd= | 0.0053501
alpha (deg) | Cl | Cd | Cm | Cl/Cd
-20 | -0.913 | 0.19061 | -0.05 | -4.788
-19.5 | -0.885 | 0.18497 | -0.05 | -4.786
-19 | -0.858 | 0.18142 | -0.05 | -4.729
-18.5 | -0.831 | 0.16463 | -0.051 | -5.047
-18 | -0.803 | 0.15516 | -0.05 | -5.174
-17.5 | -0.775 | 0.15297 | -0.05 | -5.064
-17 | -0.746 | 0.14823 | -0.049 | -5.033
-16.5 | -0.718 | 0.13894 | -0.049 | -5.165
-16 | -0.689 | 0.13512 | -0.048 | -5.102
-15.5 | -0.662 | 0.12968 | -0.048 | -5.101
-15 | -0.634 | 0.11941 | -0.049 | -5.31
-14.5 | -0.606 | 0.11408 | -0.049 | -5.312
-14 | -0.578 | 0.10084 | -0.049 | -5.736
-13.5 | -0.551 | 0.0924 | -0.05 | -5.963
-13 | -0.524 | 0.08556 | -0.051 | -6.122
-12.5 | -0.494 | 0.08489 | -0.049 | -5.824
-12 | -0.469 | 0.07442 | -0.053 | -6.308
-11.5 | -0.449 | 0.06082 | -0.061 | -7.38
-11 | -0.428 | 0.04936 | -0.066 | -8.672
-10.5 | -0.38 | 0.07213 | -0.046 | -5.275
-10 | -0.358 | 0.05754 | -0.057 | -6.227
-9.5 | -0.339 | 0.04353 | -0.067 | -7.791
-9 | -0.297 | 0.05853 | -0.05 | -5.077
-8.5 | -0.271 | 0.05138 | -0.055 | -5.275
-8 | -0.239 | 0.05468 | -0.044 | -4.373
-7.5 | -0.349 | 0.02435 | -0.077 | -14.332
-7 | -0.384 | 0.00923 | -0.092 | -41.628
-6.5 | -0.344 | 0.00584 | -0.092 | -59.005
-6 | -0.292 | 0.0057 | -0.092 | -51.21
-5.5 | -0.232 | 0.00558 | -0.093 | -41.536
-5 | -0.168 | 0.0055 | -0.093 | -30.499
-4.5 | -0.101 | 0.00539 | -0.094 | -18.778
-4 | -0.033 | 0.00533 | -0.094 | -6.209
-3.5 | 0.036 | 0.00532 | -0.095 | 6.795
-3 | 0.106 | 0.00531 | -0.095 | 19.969
-2.5 | 0.176 | 0.00526 | -0.095 | 33.531
-2 | 0.247 | 0.00525 | -0.096 | 47.036
-1.5 | 0.317 | 0.00525 | -0.096 | 60.418
-1 | 0.388 | 0.00525 | -0.097 | 73.823
-0.5 | 0.458 | 0.00525 | -0.097 | 87.213
0 | 0.529 | 0.00532 | -0.097 | 99.479
0.5 | 0.599 | 0.00535 | -0.098 | 111.838
1 | 0.668 | 0.00536 | -0.098 | 124.62
1.5 | 0.738 | 0.00543 | -0.099 | 135.967
2 | 0.807 | 0.00552 | -0.099 | 146.149
2.5 | 0.876 | 0.0056 | -0.1 | 156.578
3 | 0.945 | 0.00568 | -0.1 | 166.489
3.5 | 1.014 | 0.00582 | -0.1 | 174.037
4 | 1.081 | 0.00595 | -0.101 | 181.738
4.5 | 1.149 | 0.00612 | -0.101 | 187.751
5 | 1.215 | 0.00635 | -0.102 | 191.501
5.5 | 1.281 | 0.00654 | -0.102 | 195.935
6 | 1.345 | 0.00678 | -0.102 | 198.265
6.5 | 1.407 | 0.01033 | -0.103 | 136.233
7 | 1.466 | 0.01089 | -0.103 | 134.611
7.5 | 1.521 | 0.01166 | -0.104 | 130.473
8 | 1.57 | 0.0125 | -0.104 | 125.66
8.5 | 1.594 | 0.0163 | -0.103 | 97.809
9 | 1.613 | 0.01779 | -0.103 | 90.675
9.5 | 1.61 | 0.01958 | -0.103 | 82.262
10 | 1.573 | 0.02192 | -0.102 | 71.746
10.5 | 1.459 | 0.02555 | -0.101 | 57.106
11 | 0.961 | 0.03327 | -0.099 | 28.872
11.5 | 0.98 | 0.03824 | -0.098 | 25.617
12 | 1.006 | 0.04082 | -0.097 | 24.642
12.5 | 1.029 | 0.04454 | -0.097 | 23.109
13 | 0.99 | 0.07858 | -0.084 | 12.598
13.5 | 1.036 | 0.07487 | -0.088 | 13.831
14 | 0.997 | 0.12696 | -0.066 | 7.855

## 152. Re 20M Mach 0.50 (2)
BIGFOIL.COM POLAR EXPORT
SB99A22C4
SB99A22C4 |  |  |  | Cl Max: | 2.0509 | at alpha= | 12.5 | deg
XFOIL ncrit=9 |  |  |  | L/D Max: | 188.117 | at alpha= | 5 | deg
Re: | 20000000 |  |  | Cd Min: | 0.02644 | at alpha= | 12.5 | deg
Mach: | 0.5 |  |  | Cl=0 at alpha= | -99 | deg
|  |  |  | @ Cl=0.1, Cd= | 0.00538
|  |  |  | @ Cl=0.4, Cd= | 0.00538
|  |  |  | @ Cl=0.6, Cd= | 0.0054357
alpha (deg) | Cl | Cd | Cm | Cl/Cd
0 | 0.5069 | 0.00538 | -0.0999 | 94.2193
0.5 | 0.5778 | 0.00542 | -0.1002 | 106.6052
1 | 0.6487 | 0.00547 | -0.1005 | 118.5923
1.5 | 0.7197 | 0.00553 | -0.1007 | 130.1447
2 | 0.7909 | 0.00559 | -0.1009 | 141.4848
2.5 | 0.8621 | 0.00568 | -0.101 | 151.7782
3 | 0.9332 | 0.00579 | -0.101 | 161.1744
4 | 1.0759 | 0.00606 | -0.1006 | 177.5413
4.5 | 1.1476 | 0.00623 | -0.1002 | 184.2055
5 | 1.219 | 0.00648 | -0.0995 | 188.1173
5.5 | 1.2894 | 0.00686 | -0.0984 | 187.9592
6 | 1.3595 | 0.00729 | -0.0969 | 186.4883
6.5 | 1.428 | 0.00784 | -0.0949 | 182.1429
7 | 1.4972 | 0.00837 | -0.0928 | 178.8769
7.5 | 1.5649 | 0.00895 | -0.0901 | 174.8492
8 | 1.6283 | 0.0094 | -0.0862 | 173.2234
8.5 | 1.692 | 0.01025 | -0.0823 | 165.0732
9 | 1.7526 | 0.0112 | -0.0776 | 156.4821
9.5 | 1.8048 | 0.01217 | -0.0714 | 148.2991
10 | 1.85 | 0.01344 | -0.0644 | 137.6488
10.5 | 1.8969 | 0.01496 | -0.0581 | 126.7981
11 | 1.9428 | 0.01682 | -0.052 | 115.5054
11.5 | 1.9864 | 0.01915 | -0.0462 | 103.7285
12 | 2.027 | 0.02206 | -0.0407 | 91.8858
12.5 | 2.0509 | 0.02644 | -0.0353 | 77.5681