## index
index | Re | Mach | Datasource
1 | 50000 | 0 | JavaFoil+Calcfoil stall+Eppler ext transition
2 | 50000 | 0 | XFOIL ncrit=9
3 | 50000 | 0.1 | JavaFoil+Calcfoil stall+Eppler ext transition
4 | 50000 | 0.1 | XFOIL ncrit=9
5 | 50000 | 0.25 | JavaFoil+Calcfoil stall+Eppler ext transition
6 | 50000 | 0.25 | XFOIL ncrit=9
7 | 50000 | 0.5 | JavaFoil+Calcfoil stall+Eppler ext transition
8 | 50000 | 0.5 | XFOIL ncrit=9
9 | 100000 | 0 | JavaFoil+Calcfoil stall+Eppler ext transition
10 | 100000 | 0 | XFOIL ncrit=9
11 | 100000 | 0.1 | JavaFoil+Calcfoil stall+Eppler ext transition
12 | 100000 | 0.1 | XFOIL ncrit=9
13 | 100000 | 0.25 | JavaFoil+Calcfoil stall+Eppler ext transition
14 | 100000 | 0.25 | XFOIL ncrit=9
15 | 100000 | 0.5 | JavaFoil+Calcfoil stall+Eppler ext transition
16 | 100000 | 0.5 | XFOIL ncrit=9
17 | 250000 | 0 | JavaFoil+Calcfoil stall+Eppler ext transition
18 | 250000 | 0 | XFOIL ncrit=9
19 | 250000 | 0.1 | JavaFoil+Calcfoil stall+Eppler ext transition
20 | 250000 | 0.1 | XFOIL ncrit=9
21 | 250000 | 0.25 | JavaFoil+Calcfoil stall+Eppler ext transition
22 | 250000 | 0.25 | XFOIL ncrit=9
23 | 250000 | 0.5 | JavaFoil+Calcfoil stall+Eppler ext transition
24 | 250000 | 0.5 | XFOIL ncrit=9
25 | 500000 | 0 | JavaFoil+Calcfoil stall+Eppler ext transition
26 | 500000 | 0 | XFOIL ncrit=9
27 | 500000 | 0.1 | JavaFoil+Calcfoil stall+Eppler ext transition
28 | 500000 | 0.1 | XFOIL ncrit=9
29 | 500000 | 0.25 | JavaFoil+Calcfoil stall+Eppler ext transition
30 | 500000 | 0.25 | XFOIL ncrit=9
31 | 500000 | 0.5 | JavaFoil+Calcfoil stall+Eppler ext transition
32 | 500000 | 0.5 | XFOIL ncrit=9
33 | 750000 | 0 | JavaFoil+Calcfoil stall+Eppler ext transition
34 | 750000 | 0 | XFOIL ncrit=9
35 | 750000 | 0.1 | JavaFoil+Calcfoil stall+Eppler ext transition
36 | 750000 | 0.1 | XFOIL ncrit=9
37 | 750000 | 0.25 | JavaFoil+Calcfoil stall+Eppler ext transition
38 | 750000 | 0.25 | XFOIL ncrit=9
39 | 750000 | 0.5 | JavaFoil+Calcfoil stall+Eppler ext transition
40 | 750000 | 0.5 | XFOIL ncrit=9
41 | 1000000 | 0 | JavaFoil+Calcfoil stall+Eppler ext transition
42 | 1000000 | 0 | XFOIL ncrit=9
43 | 1000000 | 0.1 | JavaFoil+Calcfoil stall+Eppler ext transition
44 | 1000000 | 0.1 | XFOIL ncrit=9
45 | 1000000 | 0.25 | JavaFoil+Calcfoil stall+Eppler ext transition
46 | 1000000 | 0.25 | XFOIL ncrit=9
47 | 1000000 | 0.5 | JavaFoil+Calcfoil stall+Eppler ext transition
48 | 1000000 | 0.5 | XFOIL ncrit=9
49 | 2000000 | 0 | JavaFoil+Calcfoil stall+Eppler ext transition
50 | 2000000 | 0 | XFOIL ncrit=9
51 | 2000000 | 0.1 | JavaFoil+Calcfoil stall+Eppler ext transition
52 | 2000000 | 0.1 | XFOIL ncrit=9
53 | 2000000 | 0.25 | JavaFoil+Calcfoil stall+Eppler ext transition
54 | 2000000 | 0.25 | XFOIL ncrit=9
55 | 2000000 | 0.5 | JavaFoil+Calcfoil stall+Eppler ext transition
56 | 2000000 | 0.5 | XFOIL ncrit=9
57 | 3000000 | 0 | JavaFoil+Calcfoil stall+Eppler ext transition
58 | 3000000 | 0 | XFOIL ncrit=9
59 | 3000000 | 0.1 | JavaFoil+Calcfoil stall+Eppler ext transition
60 | 3000000 | 0.1 | XFOIL ncrit=9
61 | 3000000 | 0.25 | JavaFoil+Calcfoil stall+Eppler ext transition
62 | 3000000 | 0.25 | XFOIL ncrit=9
63 | 3000000 | 0.5 | JavaFoil+Calcfoil stall+Eppler ext transition
64 | 3000000 | 0.5 | XFOIL ncrit=9
65 | 4000000 | 0 | JavaFoil+Calcfoil stall+Eppler ext transition
66 | 4000000 | 0 | XFOIL ncrit=9
67 | 4000000 | 0.1 | JavaFoil+Calcfoil stall+Eppler ext transition
68 | 4000000 | 0.1 | XFOIL ncrit=9
69 | 4000000 | 0.25 | JavaFoil+Calcfoil stall+Eppler ext transition
70 | 4000000 | 0.25 | XFOIL ncrit=9
71 | 4000000 | 0.5 | JavaFoil+Calcfoil stall+Eppler ext transition
72 | 4000000 | 0.5 | XFOIL ncrit=9
73 | 5000000 | 0 | JavaFoil+Calcfoil stall+Eppler ext transition
74 | 5000000 | 0 | XFOIL ncrit=9
75 | 5000000 | 0.1 | JavaFoil+Calcfoil stall+Eppler ext transition
76 | 5000000 | 0.1 | XFOIL ncrit=9
77 | 5000000 | 0.25 | JavaFoil+Calcfoil stall+Eppler ext transition
78 | 5000000 | 0.25 | XFOIL ncrit=9
79 | 5000000 | 0.5 | JavaFoil+Calcfoil stall+Eppler ext transition
80 | 5000000 | 0.5 | XFOIL ncrit=9
81 | 6000000 | 0 | JavaFoil+Calcfoil stall+Eppler ext transition
82 | 6000000 | 0 | XFOIL ncrit=9
83 | 6000000 | 0.1 | JavaFoil+Calcfoil stall+Eppler ext transition
84 | 6000000 | 0.1 | XFOIL ncrit=9
85 | 6000000 | 0.25 | JavaFoil+Calcfoil stall+Eppler ext transition
86 | 6000000 | 0.25 | XFOIL ncrit=9
87 | 6000000 | 0.5 | JavaFoil+Calcfoil stall+Eppler ext transition
88 | 6000000 | 0.5 | XFOIL ncrit=9
89 | 7000000 | 0 | JavaFoil+Calcfoil stall+Eppler ext transition
90 | 7000000 | 0 | XFOIL ncrit=9
91 | 7000000 | 0.1 | JavaFoil+Calcfoil stall+Eppler ext transition
92 | 7000000 | 0.1 | XFOIL ncrit=9
93 | 7000000 | 0.25 | JavaFoil+Calcfoil stall+Eppler ext transition
94 | 7000000 | 0.25 | XFOIL ncrit=9
95 | 7000000 | 0.5 | JavaFoil+Calcfoil stall+Eppler ext transition
96 | 7000000 | 0.5 | XFOIL ncrit=9
97 | 8000000 | 0 | JavaFoil+Calcfoil stall+Eppler ext transition
98 | 8000000 | 0 | XFOIL ncrit=9
99 | 8000000 | 0.1 | JavaFoil+Calcfoil stall+Eppler ext transition
100 | 8000000 | 0.1 | XFOIL ncrit=9
101 | 8000000 | 0.25 | JavaFoil+Calcfoil stall+Eppler ext transition
102 | 8000000 | 0.25 | XFOIL ncrit=9
103 | 8000000 | 0.5 | JavaFoil+Calcfoil stall+Eppler ext transition
104 | 8000000 | 0.5 | XFOIL ncrit=9
105 | 10000000 | 0 | JavaFoil+Calcfoil stall+Eppler ext transition
106 | 10000000 | 0 | XFOIL ncrit=9
107 | 10000000 | 0.1 | JavaFoil+Calcfoil stall+Eppler ext transition
108 | 10000000 | 0.1 | XFOIL ncrit=9
109 | 10000000 | 0.25 | JavaFoil+Calcfoil stall+Eppler ext transition
110 | 10000000 | 0.25 | XFOIL ncrit=9
111 | 10000000 | 0.5 | JavaFoil+Calcfoil stall+Eppler ext transition
112 | 10000000 | 0.5 | XFOIL ncrit=9
113 | 12000000 | 0 | JavaFoil+Calcfoil stall+Eppler ext transition
114 | 12000000 | 0 | XFOIL ncrit=9
115 | 12000000 | 0.1 | JavaFoil+Calcfoil stall+Eppler ext transition
116 | 12000000 | 0.1 | XFOIL ncrit=9
117 | 12000000 | 0.25 | JavaFoil+Calcfoil stall+Eppler ext transition
118 | 12000000 | 0.25 | XFOIL ncrit=9
119 | 12000000 | 0.5 | JavaFoil+Calcfoil stall+Eppler ext transition
120 | 12000000 | 0.5 | XFOIL ncrit=9
121 | 14000000 | 0 | JavaFoil+Calcfoil stall+Eppler ext transition
122 | 14000000 | 0 | XFOIL ncrit=9
123 | 14000000 | 0.1 | JavaFoil+Calcfoil stall+Eppler ext transition
124 | 14000000 | 0.1 | XFOIL ncrit=9
125 | 14000000 | 0.25 | JavaFoil+Calcfoil stall+Eppler ext transition
126 | 14000000 | 0.25 | XFOIL ncrit=9
127 | 14000000 | 0.5 | JavaFoil+Calcfoil stall+Eppler ext transition
128 | 14000000 | 0.5 | XFOIL ncrit=9
129 | 16000000 | 0 | JavaFoil+Calcfoil stall+Eppler ext transition
130 | 16000000 | 0 | XFOIL ncrit=9
131 | 16000000 | 0.1 | JavaFoil+Calcfoil stall+Eppler ext transition
132 | 16000000 | 0.1 | XFOIL ncrit=9
133 | 16000000 | 0.25 | JavaFoil+Calcfoil stall+Eppler ext transition
134 | 16000000 | 0.25 | XFOIL ncrit=9
135 | 16000000 | 0.5 | JavaFoil+Calcfoil stall+Eppler ext transition
136 | 16000000 | 0.5 | XFOIL ncrit=9
137 | 18000000 | 0 | JavaFoil+Calcfoil stall+Eppler ext transition
138 | 18000000 | 0 | XFOIL ncrit=9
139 | 18000000 | 0.1 | JavaFoil+Calcfoil stall+Eppler ext transition
140 | 18000000 | 0.1 | XFOIL ncrit=9
141 | 18000000 | 0.25 | JavaFoil+Calcfoil stall+Eppler ext transition
142 | 18000000 | 0.25 | XFOIL ncrit=9
143 | 18000000 | 0.5 | JavaFoil+Calcfoil stall+Eppler ext transition
144 | 18000000 | 0.5 | XFOIL ncrit=9
145 | 20000000 | 0 | JavaFoil+Calcfoil stall+Eppler ext transition
146 | 20000000 | 0 | XFOIL ncrit=9
147 | 20000000 | 0.1 | JavaFoil+Calcfoil stall+Eppler ext transition
148 | 20000000 | 0.1 | XFOIL ncrit=9
149 | 20000000 | 0.25 | JavaFoil+Calcfoil stall+Eppler ext transition
150 | 20000000 | 0.25 | XFOIL ncrit=9
151 | 20000000 | 0.5 | JavaFoil+Calcfoil stall+Eppler ext transition
152 | 20000000 | 0.5 | XFOIL ncrit=9

## 1. Re 50k Mach 0.00 (1)
BIGFOIL.COM POLAR EXPORT
GA 40-212
GA 40-212 |  |  |  | Cl Max: | 1.001 | at alpha= | 11.5 | deg
JavaFoil+Calcfoil stall+Eppler ext transition |  |  |  | L/D Max: | 36.989 | at alpha= | 6.5 | deg
Re: | 50000 |  |  | Cd Min: | 0.01661 | at alpha= | -0.5 | deg
Mach: | 0 |  |  | Cl=0 at alpha= | -1.6667 | deg
|  |  |  | @ Cl=0.1, Cd= | 0.016629
|  |  |  | @ Cl=0.4, Cd= | 0.018971
|  |  |  | @ Cl=0.6, Cd= | 0.020946
alpha (deg) | Cl | Cd | Cm | Cl/Cd
-16 | -0.426 | 0.22605 | -0.002 | -1.887
-15.5 | -0.442 | 0.21467 | -0.002 | -2.058
-15 | -0.457 | 0.19843 | -0.003 | -2.302
-14.5 | -0.471 | 0.19036 | -0.003 | -2.476
-14 | -0.485 | 0.17353 | -0.003 | -2.796
-13.5 | -0.498 | 0.16639 | -0.003 | -2.994
-13 | -0.51 | 0.14965 | -0.004 | -3.407
-12.5 | -0.52 | 0.14279 | -0.004 | -3.643
-12 | -0.528 | 0.13251 | -0.004 | -3.988
-11.5 | -0.535 | 0.15436 | -0.005 | -3.463
-11 | -0.538 | 0.11184 | -0.005 | -4.811
-10.5 | -0.538 | 0.12812 | -0.005 | -4.203
-10 | -0.536 | 0.11702 | -0.005 | -4.577
-9.5 | -0.529 | 0.10651 | -0.006 | -4.97
-9 | -0.519 | 0.09733 | -0.006 | -5.334
-8.5 | -0.505 | 0.08662 | -0.006 | -5.831
-8 | -0.487 | 0.07929 | -0.007 | -6.142
-7.5 | -0.465 | 0.06955 | -0.007 | -6.685
-7 | -0.439 | 0.06408 | -0.007 | -6.851
-6.5 | -0.409 | 0.05896 | -0.007 | -6.945
-6 | -0.376 | 0.05454 | -0.008 | -6.901
-5.5 | -0.34 | 0.0518 | -0.008 | -6.568
-5 | -0.301 | 0.0474 | -0.008 | -6.358
-4.5 | -0.26 | 0.04454 | -0.009 | -5.843
-4 | -0.217 | 0.04221 | -0.009 | -5.143
-3.5 | -0.172 | 0.04009 | -0.009 | -4.299
-3 | -0.126 | 0.03869 | -0.01 | -3.267
-2.5 | -0.08 | 0.03715 | -0.011 | -2.144
-2 | -0.032 | 0.03591 | -0.013 | -0.894
-1.5 | 0.016 | 0.0353 | -0.014 | 0.452
-1 | 0.079 | 0.01664 | -0.031 | 4.737
-0.5 | 0.139 | 0.01661 | -0.031 | 8.341
0 | 0.192 | 0.01779 | -0.032 | 10.774
0.5 | 0.248 | 0.0178 | -0.033 | 13.957
1 | 0.305 | 0.01813 | -0.034 | 16.815
1.5 | 0.361 | 0.01851 | -0.035 | 19.51
2 | 0.416 | 0.01916 | -0.035 | 21.734
2.5 | 0.472 | 0.01941 | -0.036 | 24.307
3 | 0.527 | 0.01999 | -0.037 | 26.357
3.5 | 0.581 | 0.02062 | -0.037 | 28.169
4 | 0.634 | 0.02153 | -0.038 | 29.445
4.5 | 0.686 | 0.02232 | -0.039 | 30.743
5 | 0.772 | 0.02244 | -0.042 | 34.4
5.5 | 0.824 | 0.02287 | -0.043 | 36.025
6 | 0.873 | 0.02388 | -0.044 | 36.55
6.5 | 0.919 | 0.02485 | -0.044 | 36.989
7 | 0.801 | 0.05294 | -0.02 | 15.124
7.5 | 0.835 | 0.05765 | -0.016 | 14.479
8 | 0.868 | 0.06167 | -0.017 | 14.071
8.5 | 0.898 | 0.0675 | -0.017 | 13.298
9 | 0.924 | 0.07229 | -0.017 | 12.787
9.5 | 0.947 | 0.07897 | -0.017 | 11.997
10 | 0.967 | 0.08475 | -0.018 | 11.407
10.5 | 0.982 | 0.0936 | -0.018 | 10.495
11 | 0.994 | 0.10293 | -0.018 | 9.655
11.5 | 1.001 | 0.11097 | -0.018 | 9.023
12 | 0.999 | 0.1221 | -0.018 | 8.18
12.5 | 0.988 | 0.13517 | -0.018 | 7.307
13 | 0.972 | 0.14669 | -0.019 | 6.626
13.5 | 0.952 | 0.15643 | -0.019 | 6.084
14 | 0.928 | 0.17504 | -0.019 | 5.3
14.5 | 0.901 | 0.18743 | -0.019 | 4.805
15 | 0.871 | 0.20655 | -0.02 | 4.218
15.5 | 0.84 | 0.22345 | -0.02 | 3.758
16 | 0.807 | 0.24151 | -0.02 | 3.341
16.5 | 0.773 | 0.25419 | -0.021 | 3.043

## 2. Re 50k Mach 0.00 (2)
BIGFOIL.COM POLAR EXPORT
GA 40-212
GA 40-212 |  |  |  | Cl Max: | 1.0662 | at alpha= | 10 | deg
XFOIL ncrit=9 |  |  |  | L/D Max: | 29.1463 | at alpha= | 7.5 | deg
Re: | 50000 |  |  | Cd Min: | 0.24494 | at alpha= | -20 | deg
Mach: | 0 |  |  | Cl=0 at alpha= | 2.1146 | deg
|  |  |  | @ Cl=0.1, Cd= | 0.033699
|  |  |  | @ Cl=0.4, Cd= | 0.047653
|  |  |  | @ Cl=0.6, Cd= | 0.04973
alpha (deg) | Cl | Cd | Cm | Cl/Cd
-20 | -0.7016 | 0.24494 | 0.0444 | -2.8644
-19.5 | -0.6914 | 0.24321 | 0.0384 | -2.8428
-19 | -0.6777 | 0.2375 | 0.0337 | -2.8535
-18.5 | -0.651 | 0.22609 | 0.0321 | -2.8794
-18 | -0.637 | 0.2213 | 0.0275 | -2.8784
-17.5 | -0.6427 | 0.22448 | 0.0204 | -2.8631
-17 | -0.6023 | 0.20742 | 0.0206 | -2.9038
-16.5 | -0.6025 | 0.20683 | 0.0144 | -2.913
-16 | -0.5714 | 0.19447 | 0.0133 | -2.9382
-15.5 | -0.5686 | 0.19165 | 0.0082 | -2.9669
-15 | -0.5424 | 0.18146 | 0.0065 | -2.9891
-14.5 | -0.5488 | 0.17977 | 0.0011 | -3.0528
-14 | -0.5172 | 0.16872 | 0.0002 | -3.0654
-13.5 | -0.5042 | 0.16166 | -0.0025 | -3.1189
-13 | -0.5 | 0.15596 | -0.006 | -3.206
-12.5 | -0.485 | 0.14872 | -0.0078 | -3.2612
-12 | -0.4695 | 0.14164 | -0.0093 | -3.3147
-11.5 | -0.4601 | 0.13527 | -0.0111 | -3.4013
-11 | -0.4712 | 0.13094 | -0.0142 | -3.5986
-10.5 | -0.4396 | 0.12214 | -0.0136 | -3.5991
-10 | -0.4244 | 0.11536 | -0.0138 | -3.6789
-9.5 | -0.4212 | 0.10996 | -0.0139 | -3.8305
-9 | -0.3929 | 0.10264 | -0.0127 | -3.8279
-8.5 | -0.3738 | 0.09678 | -0.0111 | -3.8624
-8 | -0.3576 | 0.09124 | -0.0093 | -3.9193
-7.5 | -0.3422 | 0.08527 | -0.0083 | -4.0131
-6.5 | -0.4395 | 0.07511 | -0.0067 | -5.8514
-6 | -0.5335 | 0.07271 | 0.0018 | -7.3374
-5.5 | -0.6102 | 0.05325 | -0.0198 | -11.4592
-5 | -0.5793 | 0.04555 | -0.0189 | -12.7179
-4.5 | -0.5417 | 0.0404 | -0.0168 | -13.4084
-4 | -0.4976 | 0.03637 | -0.0145 | -13.6816
-3.5 | -0.4518 | 0.03306 | -0.0124 | -13.6661
-2 | -0.1474 | 0.02793 | -0.0201 | -5.2775
-1.5 | -0.1541 | 0.02727 | -0.0138 | -5.6509
-1 | -0.1608 | 0.02653 | -0.0073 | -6.0611
-0.5 | -0.162 | 0.02588 | -0.0013 | -6.2597
0 | -0.1468 | 0.02577 | 0.0024 | -5.6965
0.5 | -0.1173 | 0.02622 | 0.0039 | -4.4737
1 | -0.0824 | 0.027 | 0.0045 | -3.0519
1.5 | -0.0458 | 0.028 | 0.0048 | -1.6357
2 | -0.0085 | 0.02918 | 0.0049 | -0.2913
2.5 | 0.0286 | 0.03053 | 0.0049 | 0.93678
3 | 0.0655 | 0.03206 | 0.0047 | 2.043
3.5 | 0.1015 | 0.03377 | 0.0045 | 3.0056
4 | 0.1366 | 0.03568 | 0.0041 | 3.8285
4.5 | 0.1705 | 0.03783 | 0.0035 | 4.507
5 | 0.203 | 0.04024 | 0.0028 | 5.0447
5.5 | 0.2338 | 0.04296 | 0.0019 | 5.4423
6 | 0.4941 | 0.05031 | -0.0289 | 9.8211
6.5 | 0.5935 | 0.05007 | -0.0311 | 11.8534
7 | 0.7488 | 0.04195 | -0.0303 | 17.8498
7.5 | 0.8365 | 0.0287 | -0.0101 | 29.1463
8 | 0.8814 | 0.03392 | -0.0073 | 25.9847
8.5 | 0.9706 | 0.0399 | -0.0103 | 24.3258
9 | 1.0162 | 0.04591 | -0.0088 | 22.1346
9.5 | 1.0413 | 0.05265 | -0.0055 | 19.7778
10 | 1.0662 | 0.06089 | -0.0035 | 17.5103
10.5 | 1.0379 | 0.06811 | 0.0026 | 15.2386
11 | 0.9824 | 0.0763 | 0.0075 | 12.8755
11.5 | 0.9342 | 0.08656 | 0.0074 | 10.7925
12 | 0.8366 | 0.10595 | -0.004 | 7.8962
12.5 | 0.722 | 0.1488 | -0.0397 | 4.8522
13 | 0.7155 | 0.15538 | -0.042 | 4.6048
13.5 | 0.7223 | 0.16287 | -0.0442 | 4.4348
14 | 0.7601 | 0.17354 | -0.0443 | 4.38
14.5 | 0.7667 | 0.18102 | -0.0468 | 4.2354
15 | 0.7697 | 0.18727 | -0.0499 | 4.1101

## 3. Re 50k Mach 0.10 (1)
BIGFOIL.COM POLAR EXPORT
GA 40-212
GA 40-212 |  |  |  | Cl Max: | 0.993 | at alpha= | 11.5 | deg
JavaFoil+Calcfoil stall+Eppler ext transition |  |  |  | L/D Max: | 36.826 | at alpha= | 6.5 | deg
Re: | 50000 |  |  | Cd Min: | 0.01665 | at alpha= | -0.5 | deg
Mach: | 0.1 |  |  | Cl=0 at alpha= | -1.6667 | deg
|  |  |  | @ Cl=0.1, Cd= | 0.016663
|  |  |  | @ Cl=0.4, Cd= | 0.018994
|  |  |  | @ Cl=0.6, Cd= | 0.020954
alpha (deg) | Cl | Cd | Cm | Cl/Cd
-15.5 | -0.398 | 0.21676 | -0.002 | -1.836
-15 | -0.415 | 0.20097 | -0.003 | -2.067
-14.5 | -0.433 | 0.19297 | -0.003 | -2.242
-14 | -0.449 | 0.18742 | -0.003 | -2.397
-13.5 | -0.465 | 0.16819 | -0.004 | -2.766
-13 | -0.48 | 0.15618 | -0.004 | -3.074
-12.5 | -0.493 | 0.14083 | -0.004 | -3.503
-12 | -0.505 | 0.1344 | -0.004 | -3.756
-11.5 | -0.514 | 0.12483 | -0.005 | -4.118
-11 | -0.521 | 0.1117 | -0.005 | -4.66
-10.5 | -0.524 | 0.10863 | -0.005 | -4.823
-10 | -0.524 | 0.12226 | -0.005 | -4.285
-9.5 | -0.52 | 0.10824 | -0.006 | -4.804
-9 | -0.512 | 0.0987 | -0.006 | -5.189
-8.5 | -0.5 | 0.09026 | -0.006 | -5.54
-8 | -0.484 | 0.08237 | -0.007 | -5.871
-7.5 | -0.463 | 0.07191 | -0.007 | -6.438
-7 | -0.438 | 0.06461 | -0.007 | -6.78
-6.5 | -0.409 | 0.05955 | -0.007 | -6.871
-6 | -0.377 | 0.05532 | -0.008 | -6.81
-5.5 | -0.341 | 0.05249 | -0.008 | -6.495
-5 | -0.302 | 0.04757 | -0.008 | -6.355
-4.5 | -0.261 | 0.0448 | -0.009 | -5.829
-4 | -0.218 | 0.04225 | -0.009 | -5.159
-3.5 | -0.173 | 0.04013 | -0.009 | -4.315
-3 | -0.127 | 0.03878 | -0.01 | -3.275
-2.5 | -0.08 | 0.03721 | -0.011 | -2.15
-2 | -0.032 | 0.03597 | -0.013 | -0.897
-1.5 | 0.016 | 0.0353 | -0.014 | 0.454
-1 | 0.079 | 0.01667 | -0.031 | 4.75
-0.5 | 0.139 | 0.01665 | -0.032 | 8.361
0 | 0.192 | 0.01786 | -0.032 | 10.776
0.5 | 0.25 | 0.01786 | -0.033 | 13.967
1 | 0.306 | 0.01819 | -0.034 | 16.83
1.5 | 0.363 | 0.01855 | -0.035 | 19.562
2 | 0.418 | 0.01921 | -0.035 | 21.782
2.5 | 0.474 | 0.01945 | -0.036 | 24.368
3 | 0.529 | 0.02007 | -0.037 | 26.354
3.5 | 0.584 | 0.02067 | -0.038 | 28.229
4 | 0.637 | 0.02161 | -0.038 | 29.486
4.5 | 0.689 | 0.02245 | -0.039 | 30.698
5 | 0.74 | 0.02335 | -0.04 | 31.675
5.5 | 0.827 | 0.023 | -0.043 | 35.971
6 | 0.876 | 0.02402 | -0.044 | 36.474
6.5 | 0.923 | 0.02505 | -0.045 | 36.826
7 | 0.803 | 0.05322 | -0.02 | 15.096
7.5 | 0.837 | 0.05767 | -0.016 | 14.519
8 | 0.87 | 0.06168 | -0.017 | 14.103
8.5 | 0.899 | 0.06676 | -0.017 | 13.467
9 | 0.925 | 0.07237 | -0.017 | 12.78
9.5 | 0.947 | 0.07861 | -0.017 | 12.044
10 | 0.965 | 0.08659 | -0.018 | 11.142
10.5 | 0.978 | 0.09345 | -0.018 | 10.47
11 | 0.988 | 0.10432 | -0.018 | 9.47
11.5 | 0.993 | 0.11424 | -0.018 | 8.693
12 | 0.987 | 0.12794 | -0.018 | 7.718
12.5 | 0.973 | 0.13798 | -0.018 | 7.049
13 | 0.953 | 0.1504 | -0.019 | 6.334
13.5 | 0.928 | 0.16637 | -0.019 | 5.578
14 | 0.9 | 0.17921 | -0.019 | 5.019
14.5 | 0.868 | 0.19801 | -0.019 | 4.382
15 | 0.833 | 0.2116 | -0.02 | 3.939
15.5 | 0.797 | 0.2358 | -0.02 | 3.382
16 | 0.76 | 0.24856 | -0.02 | 3.059
16.5 | 0.723 | 0.27701 | -0.021 | 2.608

## 4. Re 50k Mach 0.10 (2)
BIGFOIL.COM POLAR EXPORT
GA 40-212
GA 40-212 |  |  |  | Cl Max: | 1.0641 | at alpha= | 10 | deg
XFOIL ncrit=9 |  |  |  | L/D Max: | 28.569 | at alpha= | 7.5 | deg
Re: | 50000 |  |  | Cd Min: | 0.24584 | at alpha= | -20 | deg
Mach: | 0.1 |  |  | Cl=0 at alpha= | 2.1287 | deg
|  |  |  | @ Cl=0.1, Cd= | 0.033843
|  |  |  | @ Cl=0.4, Cd= | 0.047697
|  |  |  | @ Cl=0.6, Cd= | 0.049767
alpha (deg) | Cl | Cd | Cm | Cl/Cd
-20 | -0.7039 | 0.24584 | 0.0447 | -2.8632
-19.5 | -0.6948 | 0.24498 | 0.0384 | -2.8361
-19 | -0.6751 | 0.2357 | 0.0348 | -2.8642
-18.5 | -0.6523 | 0.2267 | 0.0324 | -2.8774
-18 | -0.6395 | 0.22251 | 0.0275 | -2.874
-17.5 | -0.6263 | 0.21656 | 0.023 | -2.892
-17 | -0.6034 | 0.20807 | 0.0207 | -2.9
-16.5 | -0.6061 | 0.20848 | 0.0142 | -2.9072
-16 | -0.5717 | 0.19493 | 0.0135 | -2.9328
-15.5 | -0.572 | 0.1931 | 0.0079 | -2.9622
-15 | -0.5421 | 0.18189 | 0.0066 | -2.9804
-14.5 | -0.5524 | 0.18115 | 0.0007 | -3.0494
-14 | -0.5186 | 0.16953 | 0 | -3.059
-13.5 | -0.5026 | 0.16199 | -0.0024 | -3.1027
-13 | -0.493 | 0.15555 | -0.0053 | -3.1694
-12.5 | -0.4801 | 0.14874 | -0.0074 | -3.2278
-12 | -0.4677 | 0.14204 | -0.0093 | -3.2927
-11.5 | -0.4619 | 0.13605 | -0.0115 | -3.3951
-11 | -0.4602 | 0.12995 | -0.0136 | -3.5414
-10.5 | -0.4427 | 0.12301 | -0.0139 | -3.5989
-10 | -0.4255 | 0.116 | -0.014 | -3.6681
-9.5 | -0.4257 | 0.11088 | -0.0143 | -3.8393
-9 | -0.3914 | 0.10304 | -0.0128 | -3.7985
-8.5 | -0.3741 | 0.09727 | -0.0113 | -3.846
-8 | -0.3608 | 0.09198 | -0.0094 | -3.9226
-7.5 | -0.342 | 0.08562 | -0.0086 | -3.9944
-6.5 | -0.443 | 0.07564 | -0.0067 | -5.8567
-5.5 | -0.6134 | 0.0537 | -0.0205 | -11.4227
-5 | -0.5824 | 0.04612 | -0.0191 | -12.6279
-4.5 | -0.5456 | 0.04086 | -0.0169 | -13.3529
-4 | -0.5016 | 0.03676 | -0.0147 | -13.6453
-3.5 | -0.4557 | 0.03335 | -0.0125 | -13.6642
-2 | -0.1476 | 0.0281 | -0.0203 | -5.2527
-1.5 | -0.1539 | 0.02745 | -0.0141 | -5.6066
-1 | -0.1604 | 0.0267 | -0.0076 | -6.0075
-0.5 | -0.162 | 0.02604 | -0.0014 | -6.2212
0 | -0.1477 | 0.02589 | 0.0024 | -5.7049
0.5 | -0.1185 | 0.02632 | 0.004 | -4.5023
1 | -0.0837 | 0.02709 | 0.0046 | -3.0897
1.5 | -0.047 | 0.02809 | 0.0049 | -1.6732
2 | -0.0096 | 0.02927 | 0.005 | -0.32798
2.5 | 0.0277 | 0.03063 | 0.005 | 0.90434
3 | 0.0647 | 0.03217 | 0.0048 | 2.0112
3.5 | 0.101 | 0.03389 | 0.0046 | 2.9802
4 | 0.1361 | 0.03581 | 0.0042 | 3.8006
4.5 | 0.1702 | 0.03797 | 0.0036 | 4.4825
5 | 0.2028 | 0.0404 | 0.0029 | 5.0198
5.5 | 0.2337 | 0.04314 | 0.0019 | 5.4172
6 | 0.5019 | 0.05049 | -0.0294 | 9.9406
6.5 | 0.6105 | 0.04969 | -0.0318 | 12.2862
7 | 0.779 | 0.03875 | -0.0291 | 20.1032
7.5 | 0.8345 | 0.02921 | -0.009 | 28.569
8 | 0.8872 | 0.0344 | -0.007 | 25.7907
8.5 | 0.974 | 0.04049 | -0.0096 | 24.0553
9.5 | 1.0395 | 0.0535 | -0.0044 | 19.4299
10 | 1.0641 | 0.06182 | -0.0026 | 17.2129
10.5 | 1.0285 | 0.06884 | 0.0038 | 14.9404
11 | 0.9708 | 0.07703 | 0.0082 | 12.6029
11.5 | 0.9207 | 0.08775 | 0.0071 | 10.4923
12 | 0.8324 | 0.10746 | -0.0046 | 7.7461
12.5 | 0.7214 | 0.14935 | -0.0399 | 4.8303
13 | 0.7154 | 0.15592 | -0.0422 | 4.5883
13.5 | 0.7225 | 0.16345 | -0.0445 | 4.4203
14 | 0.7503 | 0.17257 | -0.0452 | 4.3478
14.5 | 0.7697 | 0.18205 | -0.047 | 4.228
15 | 0.773 | 0.18833 | -0.0501 | 4.1045

## 5. Re 50k Mach 0.25 (1)
BIGFOIL.COM POLAR EXPORT
GA 40-212
GA 40-212 |  |  |  | Cl Max: | 0.941 | at alpha= | 10 | deg
JavaFoil+Calcfoil stall+Eppler ext transition |  |  |  | L/D Max: | 36.311 | at alpha= | 6.5 | deg
Re: | 50000 |  |  | Cd Min: | 0.01683 | at alpha= | -0.5 | deg
Mach: | 0.25 |  |  | Cl=0 at alpha= | -1.6633 | deg
|  |  |  | @ Cl=0.1, Cd= | 0.017197
|  |  |  | @ Cl=0.4, Cd= | 0.019249
|  |  |  | @ Cl=0.6, Cd= | 0.34759
alpha (deg) | Cl | Cd | Cm | Cl/Cd
-13.5 | -0.068 | 0.22419 | -0.004 | -0.304
-13 | -0.182 | 0.21116 | -0.004 | -0.86
-12.5 | -0.238 | 0.18458 | -0.004 | -1.287
-12 | -0.285 | 0.15915 | -0.005 | -1.789
-11.5 | -0.326 | 0.14953 | -0.005 | -2.183
-11 | -0.363 | 0.13222 | -0.005 | -2.744
-10.5 | -0.394 | 0.12207 | -0.005 | -3.227
-10 | -0.419 | 0.10964 | -0.006 | -3.822
-9.5 | -0.438 | 0.10053 | -0.006 | -4.356
-9 | -0.45 | 0.12516 | -0.006 | -3.594
-8.5 | -0.455 | 0.10884 | -0.007 | -4.178
-8 | -0.452 | 0.09452 | -0.007 | -4.786
-7.5 | -0.443 | 0.07849 | -0.007 | -5.645
-7 | -0.427 | 0.07122 | -0.007 | -5.994
-6.5 | -0.404 | 0.06484 | -0.008 | -6.238
-6 | -0.376 | 0.058 | -0.008 | -6.491
-5.5 | -0.344 | 0.05504 | -0.008 | -6.241
-5 | -0.306 | 0.04925 | -0.009 | -6.223
-4.5 | -0.266 | 0.04574 | -0.009 | -5.815
-4 | -0.223 | 0.04294 | -0.009 | -5.186
-3.5 | -0.177 | 0.04061 | -0.009 | -4.365
-3 | -0.13 | 0.0391 | -0.01 | -3.33
-2.5 | -0.082 | 0.03759 | -0.01 | -2.183
-2 | -0.033 | 0.03614 | -0.013 | -0.917
-1.5 | 0.016 | 0.03554 | -0.014 | 0.463
-1 | 0.082 | 0.01735 | -0.032 | 4.715
-0.5 | 0.143 | 0.01683 | -0.032 | 8.485
0 | 0.197 | 0.01817 | -0.033 | 10.857
0.5 | 0.256 | 0.01821 | -0.034 | 14.039
1 | 0.314 | 0.01851 | -0.035 | 16.964
1.5 | 0.372 | 0.0189 | -0.036 | 19.675
2 | 0.429 | 0.01961 | -0.036 | 21.88
2.5 | 0.486 | 0.01986 | -0.037 | 24.47
3 | 0.542 | 0.02052 | -0.038 | 26.438
3.5 | 0.598 | 0.02115 | -0.039 | 28.282
4 | 0.653 | 0.02216 | -0.039 | 29.461
4.5 | 0.706 | 0.02305 | -0.04 | 30.63
5 | 0.793 | 0.02323 | -0.043 | 34.145
5.5 | 0.845 | 0.02416 | -0.044 | 34.965
6 | 0.894 | 0.02488 | -0.045 | 35.939
6.5 | 0.939 | 0.02587 | -0.046 | 36.311
7 | 0.817 | 0.05392 | -0.017 | 15.152
7.5 | 0.85 | 0.05892 | -0.017 | 14.426
8 | 0.879 | 0.0636 | -0.017 | 13.819
8.5 | 0.903 | 0.06999 | -0.017 | 12.901
9 | 0.922 | 0.07725 | -0.018 | 11.932
9.5 | 0.935 | 0.08544 | -0.018 | 10.94
10 | 0.941 | 0.09319 | -0.018 | 10.1
10.5 | 0.941 | 0.10298 | -0.018 | 9.137
11 | 0.934 | 0.11474 | -0.019 | 8.136
11.5 | 0.919 | 0.13604 | -0.019 | 6.755
12 | 0.887 | 0.15081 | -0.019 | 5.879
12.5 | 0.839 | 0.17456 | -0.019 | 4.807
13 | 0.782 | 0.19739 | -0.02 | 3.964
13.5 | 0.717 | 0.22273 | -0.02 | 3.221
14 | 0.646 | 0.26578 | -0.02 | 2.429
14.5 | 0.568 | 0.30916 | -0.02 | 1.837
15 | 0.485 | 0.34759 | -0.02 | 1.395

## 6. Re 50k Mach 0.25 (2)
BIGFOIL.COM POLAR EXPORT
GA 40-212
GA 40-212 |  |  |  | Cl Max: | 1.0231 | at alpha= | 9.5 | deg
XFOIL ncrit=9 |  |  |  | L/D Max: | 26.2571 | at alpha= | 7.5 | deg
Re: | 50000 |  |  | Cd Min: | 0.25615 | at alpha= | -19.5 | deg
Mach: | 0.25 |  |  | Cl=0 at alpha= | 2.2016 | deg
|  |  |  | @ Cl=0.1, Cd= | 0.034658
|  |  |  | @ Cl=0.4, Cd= | 0.048397
|  |  |  | @ Cl=0.6, Cd= | 0.049912
alpha (deg) | Cl | Cd | Cm | Cl/Cd
-20 | -0.7189 | 0.25268 | 0.0456 | -2.8451
-19.5 | -0.7157 | 0.25615 | 0.0385 | -2.7941
-19 | -0.6793 | 0.23686 | 0.0379 | -2.8679
-18.5 | -0.6615 | 0.23069 | 0.0337 | -2.8675
-18 | -0.6573 | 0.23132 | 0.027 | -2.8415
-17.5 | -0.6259 | 0.2173 | 0.0256 | -2.8803
-17 | -0.6149 | 0.21367 | 0.0205 | -2.8778
-16.5 | -0.594 | 0.20477 | 0.0173 | -2.9008
-16 | -0.5776 | 0.19866 | 0.0136 | -2.9075
-15.5 | -0.5631 | 0.19187 | 0.0097 | -2.9348
-15 | -0.5481 | 0.18586 | 0.0062 | -2.949
-14.5 | -0.5283 | 0.17757 | 0.0036 | -2.9752
-14 | -0.5361 | 0.17622 | -0.0018 | -3.0422
-13.5 | -0.5081 | 0.16599 | -0.0033 | -3.061
-13 | -0.4917 | 0.15852 | -0.0056 | -3.1018
-12.5 | -0.4828 | 0.15233 | -0.0082 | -3.1694
-12 | -0.4792 | 0.14673 | -0.011 | -3.2659
-11.5 | -0.4544 | 0.13767 | -0.0119 | -3.3006
-11 | -0.4393 | 0.13086 | -0.0131 | -3.357
-10.5 | -0.4254 | 0.12381 | -0.0141 | -3.4359
-10 | -0.4156 | 0.11753 | -0.0148 | -3.5361
-9.5 | -0.3959 | 0.11066 | -0.0146 | -3.5776
-9 | -0.3907 | 0.10539 | -0.014 | -3.7072
-8 | -0.3419 | 0.09223 | -0.0119 | -3.707
-7.5 | -0.3278 | 0.08604 | -0.0116 | -3.8099
-6.5 | -0.4776 | 0.07696 | -0.0104 | -6.2058
-6 | -0.5924 | 0.06939 | -0.0131 | -8.5373
-5.5 | -0.6167 | 0.05663 | -0.0209 | -10.89
-5 | -0.597 | 0.04918 | -0.0197 | -12.1391
-4.5 | -0.565 | 0.04346 | -0.0176 | -13.0005
-4 | -0.5231 | 0.03889 | -0.0154 | -13.4508
-3.5 | -0.477 | 0.035 | -0.0132 | -13.6286
-1.5 | -0.1532 | 0.02838 | -0.0153 | -5.3982
-1 | -0.1583 | 0.02764 | -0.0089 | -5.7272
-0.5 | -0.1611 | 0.02691 | -0.0025 | -5.9866
0 | -0.1518 | 0.02656 | 0.0023 | -5.7154
0.5 | -0.1252 | 0.02686 | 0.0044 | -4.6612
1 | -0.0907 | 0.02759 | 0.0053 | -3.2874
1.5 | -0.0536 | 0.02858 | 0.0056 | -1.8754
2 | -0.0154 | 0.02978 | 0.0057 | -0.51713
2.5 | 0.0228 | 0.03117 | 0.0057 | 0.73147
3 | 0.0606 | 0.03275 | 0.0055 | 1.8504
3.5 | 0.0977 | 0.03453 | 0.0052 | 2.8294
4 | 0.1336 | 0.03652 | 0.0048 | 3.6583
4.5 | 0.1684 | 0.03876 | 0.0041 | 4.3447
5 | 0.2017 | 0.04129 | 0.0033 | 4.885
5.5 | 0.2331 | 0.04415 | 0.0023 | 5.2797
6 | 0.5125 | 0.05126 | -0.0286 | 9.998
6.5 | 0.6391 | 0.04931 | -0.0307 | 12.9609
7 | 0.8112 | 0.0326 | -0.0195 | 24.8834
7.5 | 0.8313 | 0.03166 | -0.0041 | 26.2571
8 | 0.9228 | 0.03731 | -0.0058 | 24.7333
8.5 | 0.9877 | 0.04374 | -0.0059 | 22.5812
9 | 1.0206 | 0.05047 | -0.0034 | 20.2219
9.5 | 1.0231 | 0.05774 | 0.0012 | 17.7191
10.5 | 0.9623 | 0.07277 | 0.0097 | 13.2239
11 | 0.9177 | 0.08269 | 0.0092 | 11.0981
11.5 | 0.8845 | 0.09456 | 0.0057 | 9.3538
12 | 0.7816 | 0.12104 | -0.0148 | 6.4574
12.5 | 0.719 | 0.15218 | -0.0408 | 4.7247
13 | 0.717 | 0.15894 | -0.0433 | 4.5111
13.5 | 0.7267 | 0.16682 | -0.0457 | 4.3562
14 | 0.7373 | 0.17394 | -0.048 | 4.2388
14.5 | 0.7607 | 0.18284 | -0.0496 | 4.1605

## 7. Re 50k Mach 0.50 (1)
BIGFOIL.COM POLAR EXPORT
GA 40-212
GA 40-212 |  |  |  | Cl Max: | 1.194 | at alpha= | 20 | deg
JavaFoil+Calcfoil stall+Eppler ext transition |  |  |  | L/D Max: | 33.609 | at alpha= | 5 | deg
Re: | 50000 |  |  | Cd Min: | 0.01773 | at alpha= | -0.5 | deg
Mach: | 0.5 |  |  | Cl=0 at alpha= | -1.6636 | deg
|  |  |  | @ Cl=0.1, Cd= | 0.017955
|  |  |  | @ Cl=0.4, Cd= | 0.020686
|  |  |  | @ Cl=0.6, Cd= | 0.022518
alpha (deg) | Cl | Cd | Cm | Cl/Cd
-20 | -0.99 | 0.45195 | 0 | -2.19
-19.5 | -0.96 | 0.39585 | 0 | -2.426
-19 | -0.933 | 0.38799 | -0.001 | -2.406
-18.5 | -0.908 | 0.3863 | -0.001 | -2.349
-18 | -0.882 | 0.37254 | -0.002 | -2.367
-17.5 | -0.856 | 0.36613 | -0.002 | -2.337
-17 | -0.83 | 0.36119 | -0.002 | -2.297
-16.5 | -0.804 | 0.35158 | -0.003 | -2.286
-16 | -0.778 | 0.33725 | -0.003 | -2.306
-15.5 | -0.751 | 0.33689 | -0.004 | -2.23
-15 | -0.725 | 0.32667 | -0.004 | -2.22
-14.5 | -0.699 | 0.31498 | -0.005 | -2.218
-14 | -0.672 | 0.31616 | -0.005 | -2.126
-13.5 | -0.644 | 0.29759 | -0.005 | -2.163
-13 | -0.617 | 0.27922 | -0.005 | -2.21
-12.5 | -0.59 | 0.25767 | -0.006 | -2.291
-12 | -0.564 | 0.2543 | -0.006 | -2.217
-11.5 | -0.537 | 0.25126 | -0.007 | -2.137
-11 | -0.51 | 0.24814 | -0.007 | -2.056
-10.5 | -0.483 | 0.24515 | -0.007 | -1.972
-10 | -0.456 | 0.24231 | -0.008 | -1.884
-9.5 | -0.429 | 0.21605 | -0.008 | -1.985
-9 | -0.402 | 0.22197 | -0.008 | -1.81
-8.5 | -0.375 | 0.19305 | -0.008 | -1.942
-8 | -0.348 | 0.18692 | -0.009 | -1.86
-7.5 | -0.32 | 0.17527 | -0.009 | -1.828
-7 | -0.293 | 0.16895 | -0.009 | -1.734
-6.5 | -0.266 | 0.14708 | -0.009 | -1.806
-6 | -0.238 | 0.07709 | -0.009 | -3.091
-5.5 | -0.211 | 0.06401 | -0.01 | -3.295
-5 | -0.241 | 0.05509 | -0.01 | -4.378
-4.5 | -0.266 | 0.05766 | -0.01 | -4.608
-4 | -0.236 | 0.04889 | -0.01 | -4.822
-3.5 | -0.193 | 0.04408 | -0.01 | -4.371
-3 | -0.143 | 0.04131 | -0.01 | -3.473
-2.5 | -0.091 | 0.03895 | -0.011 | -2.338
-2 | -0.037 | 0.03709 | -0.013 | -0.994
-1.5 | 0.018 | 0.03648 | -0.014 | 0.503
-1 | 0.091 | 0.01799 | -0.035 | 5.08
-0.5 | 0.158 | 0.01773 | -0.035 | 8.94
0 | 0.218 | 0.01956 | -0.036 | 11.162
0.5 | 0.283 | 0.01988 | -0.037 | 14.257
1 | 0.348 | 0.02028 | -0.038 | 17.162
1.5 | 0.412 | 0.02078 | -0.039 | 19.835
2 | 0.475 | 0.02137 | -0.04 | 22.239
2.5 | 0.538 | 0.02175 | -0.041 | 24.76
3 | 0.601 | 0.02253 | -0.042 | 26.665
3.5 | 0.662 | 0.02343 | -0.043 | 28.248
4 | 0.722 | 0.02441 | -0.043 | 29.566
4.5 | 0.778 | 0.02583 | -0.044 | 30.123
5 | 0.869 | 0.02584 | -0.048 | 33.609
5.5 | 0.917 | 0.02755 | -0.049 | 33.292
6 | 0.801 | 0.05092 | -0.018 | 15.724
6.5 | 0.823 | 0.05681 | -0.018 | 14.48
7 | 0.821 | 0.06619 | -0.018 | 12.395
7.5 | 0.751 | 0.08284 | -0.019 | 9.06
8 | 0.534 | 0.14346 | -0.02 | 3.723
8.5 | 0.562 | 0.1675 | -0.02 | 3.352
9 | 0.589 | 0.2179 | -0.022 | 2.704
9.5 | 0.617 | 0.21554 | -0.024 | 2.863
10 | 0.644 | 0.22446 | -0.024 | 2.871
10.5 | 0.673 | 0.25446 | -0.026 | 2.643
11 | 0.7 | 0.25005 | -0.027 | 2.8
11.5 | 0.727 | 0.25783 | -0.027 | 2.82
12 | 0.754 | 0.29121 | -0.028 | 2.591
12.5 | 0.782 | 0.2839 | -0.028 | 2.753
13 | 0.811 | 0.31164 | -0.033 | 2.604
13.5 | 0.839 | 0.32237 | -0.033 | 2.601
14 | 0.866 | 0.33392 | -0.034 | 2.593
14.5 | 0.893 | 0.33001 | -0.034 | 2.706
15 | 0.92 | 0.34155 | -0.035 | 2.693
15.5 | 0.947 | 0.34774 | -0.036 | 2.723
16 | 0.974 | 0.35019 | -0.036 | 2.782
16.5 | 1.005 | 0.39462 | -0.04 | 2.547
17 | 1.033 | 0.40663 | -0.041 | 2.54
17.5 | 1.06 | 0.4204 | -0.042 | 2.52
18 | 1.086 | 0.42452 | -0.042 | 2.559
18.5 | 1.113 | 0.43955 | -0.043 | 2.532
19 | 1.14 | 0.44208 | -0.043 | 2.578
19.5 | 1.166 | 0.45091 | -0.044 | 2.586
20 | 1.194 | 0.4485 | -0.045 | 2.662

## 8. Re 50k Mach 0.50 (2)
BIGFOIL.COM POLAR EXPORT
GA 40-212
GA 40-212 |  |  |  | Cl Max: | 1.0059 | at alpha= | 20 | deg
XFOIL ncrit=9 |  |  |  | L/D Max: | 23.3816 | at alpha= | 7 | deg
Re: | 50000 |  |  | Cd Min: | 0.28859 | at alpha= | 20 | deg
Mach: | 0.5 |  |  | Cl=0 at alpha= | 1.8383 | deg
|  |  |  | @ Cl=0.1, Cd= | 0.037512
|  |  |  | @ Cl=0.4, Cd= | 0.050967
|  |  |  | @ Cl=0.6, Cd= | 0.052751
alpha (deg) | Cl | Cd | Cm | Cl/Cd
-20 | -0.7742 | 0.2718 | 0.0564 | -2.8484
-19.5 | -0.7552 | 0.26723 | 0.0499 | -2.826
-19 | -0.7355 | 0.26082 | 0.044 | -2.82
-18.5 | -0.7066 | 0.24857 | 0.0407 | -2.8427
-18 | -0.6928 | 0.24658 | 0.0338 | -2.8096
-17.5 | -0.6626 | 0.2334 | 0.0307 | -2.8389
-17 | -0.6447 | 0.22818 | 0.0251 | -2.8254
-16.5 | -0.6202 | 0.21863 | 0.0209 | -2.8368
-16 | -0.6011 | 0.21246 | 0.0161 | -2.8292
-15.5 | -0.5765 | 0.20311 | 0.0123 | -2.8384
-15 | -0.5682 | 0.20041 | 0.0065 | -2.8352
-14.5 | -0.5354 | 0.18837 | 0.0041 | -2.8423
-14 | -0.5146 | 0.18059 | 0.0004 | -2.8495
-13.5 | -0.4956 | 0.17328 | -0.0031 | -2.8601
-13 | -0.4767 | 0.16598 | -0.0064 | -2.872
-12.5 | -0.4584 | 0.15872 | -0.0094 | -2.8881
-12 | -0.4433 | 0.15206 | -0.0122 | -2.9153
-11.5 | -0.4431 | 0.14789 | -0.0153 | -2.9961
-11 | -0.4068 | 0.13724 | -0.0166 | -2.9642
-10.5 | -0.4036 | 0.13207 | -0.0186 | -3.056
-10 | -0.3928 | 0.12609 | -0.0195 | -3.1152
-9.5 | -0.3598 | 0.11699 | -0.02 | -3.0755
-8.5 | -0.3224 | 0.10347 | -0.0208 | -3.1159
-8 | -0.3099 | 0.09719 | -0.0212 | -3.1886
-7 | -0.4462 | 0.0837 | -0.0341 | -5.3309
-6.5 | -0.5255 | 0.07967 | -0.0312 | -6.596
-6 | -0.5664 | 0.07399 | -0.0284 | -7.6551
-5.5 | -0.6072 | 0.06797 | -0.0258 | -8.9334
-5 | -0.6155 | 0.06114 | -0.0227 | -10.0671
-4.5 | -0.6135 | 0.05468 | -0.0202 | -11.2198
-4 | -0.5963 | 0.04865 | -0.0181 | -12.2569
-3.5 | -0.561 | 0.04298 | -0.0158 | -13.0526
-3 | -0.5159 | 0.0386 | -0.0136 | -13.3653
-2.5 | -0.4629 | 0.03531 | -0.0109 | -13.1096
-2 | -0.4081 | 0.03271 | -0.0076 | -12.4763
-1 | -0.1542 | 0.03168 | -0.0138 | -4.8674
-0.5 | -0.154 | 0.03091 | -0.0073 | -4.9822
0 | -0.1435 | 0.0304 | -0.0024 | -4.7204
0.5 | -0.1213 | 0.03039 | 0.0006 | -3.9914
1 | -0.0867 | 0.031 | 0.0017 | -2.7968
1.5 | -0.0387 | 0.03234 | 0.0006 | -1.1967
2 | 0.0185 | 0.03431 | -0.0023 | 0.5392
2.5 | 0.0777 | 0.03659 | -0.0055 | 2.1235
3 | 0.1336 | 0.0389 | -0.0082 | 3.4344
3.5 | 0.1955 | 0.04168 | -0.0119 | 4.6905
4 | 0.2672 | 0.04502 | -0.0168 | 5.9351
4.5 | 0.3255 | 0.0478 | -0.0191 | 6.8096
5 | 0.4003 | 0.05098 | -0.0228 | 7.8521
5.5 | 0.4744 | 0.05354 | -0.0246 | 8.8607
6 | 0.5784 | 0.05393 | -0.0252 | 10.725
6.5 | 0.7123 | 0.04662 | -0.0173 | 15.2789
7 | 0.8242 | 0.03525 | 0.0041 | 23.3816
7.5 | 0.8802 | 0.04054 | 0.0079 | 21.7119
8 | 0.9241 | 0.04728 | 0.0102 | 19.5453
8.5 | 0.9304 | 0.05468 | 0.0132 | 17.0154
9 | 0.8932 | 0.06308 | 0.0146 | 14.1598
9.5 | 0.8484 | 0.0739 | 0.0118 | 11.4804
10 | 0.8038 | 0.0873 | 0.0049 | 9.2073
10.5 | 0.772 | 0.10193 | -0.0037 | 7.5738
11 | 0.7585 | 0.1156 | -0.0112 | 6.5614
11.5 | 0.7401 | 0.12987 | -0.0206 | 5.6988
12 | 0.7502 | 0.14151 | -0.0253 | 5.3014
12.5 | 0.7155 | 0.16198 | -0.0453 | 4.4172
13 | 0.7437 | 0.17285 | -0.048 | 4.3026
13.5 | 0.7554 | 0.18057 | -0.0514 | 4.1834
14 | 0.7681 | 0.18823 | -0.0551 | 4.0806
14.5 | 0.7935 | 0.19856 | -0.0579 | 3.9963
15 | 0.8134 | 0.20756 | -0.0614 | 3.9189
15.5 | 0.8357 | 0.21715 | -0.0649 | 3.8485
16 | 0.8551 | 0.2258 | -0.0687 | 3.787
16.5 | 0.8696 | 0.23219 | -0.0734 | 3.7452
17 | 0.8806 | 0.23753 | -0.0794 | 3.7073
17.5 | 0.9014 | 0.24636 | -0.084 | 3.6589
18 | 0.9308 | 0.25892 | -0.0871 | 3.5949
18.5 | 0.946 | 0.26406 | -0.0929 | 3.5825
19 | 0.9636 | 0.2715 | -0.0987 | 3.5492
19.5 | 0.9919 | 0.28372 | -0.1023 | 3.4961
20 | 1.0059 | 0.28859 | -0.1093 | 3.4856

## 9. Re 100k Mach 0.00 (1)
BIGFOIL.COM POLAR EXPORT
GA 40-212
GA 40-212 |  |  |  | Cl Max: | 1.001 | at alpha= | 11.5 | deg
JavaFoil+Calcfoil stall+Eppler ext transition |  |  |  | L/D Max: | 44.559 | at alpha= | 4.5 | deg
Re: | 100000 |  |  | Cd Min: | 0.01223 | at alpha= | -0.5 | deg
Mach: | 0 |  |  | Cl=0 at alpha= | -1.6667 | deg
|  |  |  | @ Cl=0.1, Cd= | 0.01236
|  |  |  | @ Cl=0.4, Cd= | 0.013204
|  |  |  | @ Cl=0.6, Cd= | 0.014533
alpha (deg) | Cl | Cd | Cm | Cl/Cd
-15.5 | -0.442 | 0.17991 | -0.002 | -2.455
-15 | -0.457 | 0.16643 | -0.003 | -2.744
-14.5 | -0.471 | 0.16001 | -0.003 | -2.946
-14 | -0.485 | 0.14639 | -0.003 | -3.315
-13.5 | -0.498 | 0.14066 | -0.004 | -3.542
-13 | -0.51 | 0.12876 | -0.004 | -3.961
-12.5 | -0.52 | 0.12247 | -0.004 | -4.247
-12 | -0.529 | 0.11359 | -0.004 | -4.653
-11.5 | -0.535 | 0.10377 | -0.005 | -5.151
-11 | -0.538 | 0.09344 | -0.005 | -5.758
-10.5 | -0.539 | 0.09094 | -0.005 | -5.921
-10 | -0.536 | 0.09801 | -0.006 | -5.465
-9.5 | -0.529 | 0.08847 | -0.006 | -5.983
-9 | -0.519 | 0.08171 | -0.006 | -6.354
-8.5 | -0.505 | 0.0739 | -0.006 | -6.834
-8 | -0.487 | 0.06783 | -0.007 | -7.18
-7.5 | -0.465 | 0.06118 | -0.007 | -7.6
-7 | -0.439 | 0.05653 | -0.007 | -7.767
-6.5 | -0.409 | 0.05226 | -0.008 | -7.834
-6 | -0.376 | 0.04838 | -0.008 | -7.78
-5.5 | -0.34 | 0.04617 | -0.008 | -7.369
-5 | -0.301 | 0.04285 | -0.008 | -7.034
-4.5 | -0.26 | 0.04038 | -0.009 | -6.445
-4 | -0.217 | 0.03878 | -0.009 | -5.598
-3.5 | -0.172 | 0.037 | -0.01 | -4.658
-3 | -0.126 | 0.03574 | -0.01 | -3.537
-2.5 | -0.08 | 0.03406 | -0.012 | -2.339
-2 | -0.04 | 0.01385 | -0.03 | -2.862
-1.5 | 0.02 | 0.01404 | -0.031 | 1.4
-1 | 0.079 | 0.01243 | -0.032 | 6.374
-0.5 | 0.139 | 0.01223 | -0.032 | 11.368
0 | 0.197 | 0.01243 | -0.033 | 15.843
0.5 | 0.255 | 0.01257 | -0.034 | 20.305
1 | 0.313 | 0.01274 | -0.035 | 24.584
1.5 | 0.371 | 0.01295 | -0.036 | 28.629
2 | 0.427 | 0.01344 | -0.036 | 31.815
2.5 | 0.484 | 0.01358 | -0.037 | 35.638
3 | 0.54 | 0.01398 | -0.038 | 38.616
3.5 | 0.594 | 0.01446 | -0.039 | 41.104
4 | 0.648 | 0.01512 | -0.039 | 42.851
4.5 | 0.7 | 0.01572 | -0.04 | 44.559
5 | 0.776 | 0.01863 | -0.042 | 41.665
5.5 | 0.828 | 0.01927 | -0.043 | 42.968
6 | 0.877 | 0.02018 | -0.044 | 43.471
6.5 | 0.924 | 0.02105 | -0.045 | 43.909
7 | 0.968 | 0.02205 | -0.045 | 43.898
7.5 | 0.835 | 0.05278 | -0.016 | 15.816
8 | 0.868 | 0.05629 | -0.017 | 15.416
8.5 | 0.898 | 0.06123 | -0.017 | 14.661
9 | 0.924 | 0.06553 | -0.017 | 14.107
9.5 | 0.947 | 0.0711 | -0.017 | 13.325
10 | 0.967 | 0.07604 | -0.018 | 12.713
10.5 | 0.982 | 0.08216 | -0.018 | 11.956
11 | 0.994 | 0.09094 | -0.018 | 10.927
11.5 | 1.001 | 0.09814 | -0.018 | 10.203
12 | 0.999 | 0.107 | -0.018 | 9.334
12.5 | 0.988 | 0.11749 | -0.019 | 8.407
13 | 0.972 | 0.12358 | -0.019 | 7.865
13.5 | 0.952 | 0.13409 | -0.019 | 7.098
14 | 0.928 | 0.14469 | -0.019 | 6.412
14.5 | 0.901 | 0.15768 | -0.02 | 5.712
15 | 0.871 | 0.1675 | -0.02 | 5.201
15.5 | 0.84 | 0.18413 | -0.02 | 4.56
16 | 0.807 | 0.19806 | -0.02 | 4.074
16.5 | 0.773 | 0.21575 | -0.021 | 3.585

## 10. Re 100k Mach 0.00 (2)
BIGFOIL.COM POLAR EXPORT
GA 40-212
GA 40-212 |  |  |  | Cl Max: | 1.0931 | at alpha= | 10.5 | deg
XFOIL ncrit=9 |  |  |  | L/D Max: | 50.4302 | at alpha= | 6.5 | deg
Re: | 100000 |  |  | Cd Min: | 0.24237 | at alpha= | -20 | deg
Mach: | 0 |  |  | Cl=0 at alpha= | -1.6902 | deg
|  |  |  | @ Cl=0.1, Cd= | 0.022808
|  |  |  | @ Cl=0.4, Cd= | 0.022571
|  |  |  | @ Cl=0.6, Cd= | 0.028366
alpha (deg) | Cl | Cd | Cm | Cl/Cd
-20 | -0.701 | 0.24237 | 0.046 | -2.8923
-19.5 | -0.6835 | 0.23613 | 0.0419 | -2.8946
-19 | -0.6667 | 0.23017 | 0.0374 | -2.8966
-18.5 | -0.6582 | 0.22815 | 0.0308 | -2.8849
-18 | -0.656 | 0.22742 | 0.0242 | -2.8845
-17.5 | -0.6203 | 0.21077 | 0.0243 | -2.943
-17 | -0.6013 | 0.2037 | 0.0214 | -2.9519
-16.5 | -0.5849 | 0.19713 | 0.0177 | -2.9671
-16 | -0.5713 | 0.19101 | 0.0131 | -2.9909
-15.5 | -0.5723 | 0.18834 | 0.0062 | -3.0387
-15 | -0.5714 | 0.18386 | -0.0005 | -3.1078
-14.5 | -0.5288 | 0.16961 | 0.0023 | -3.1177
-14 | -0.5154 | 0.16292 | -0.001 | -3.1635
-13.5 | -0.5208 | 0.15825 | -0.0083 | -3.291
-13 | -0.5062 | 0.14876 | -0.0108 | -3.4028
-12.5 | -0.4836 | 0.14116 | -0.0114 | -3.4259
-12 | -0.4823 | 0.13436 | -0.0167 | -3.5896
-11.5 | -0.5057 | 0.12815 | -0.0273 | -3.9462
-11 | -0.461 | 0.11879 | -0.0219 | -3.8808
-10.5 | -0.4812 | 0.11136 | -0.0314 | -4.3211
-10 | -0.4545 | 0.10342 | -0.0294 | -4.3947
-9.5 | -0.4833 | 0.09455 | -0.0407 | -5.1116
-9 | -0.4581 | 0.08777 | -0.038 | -5.2193
-8.5 | -0.516 | 0.07881 | -0.0484 | -6.5474
-8 | -0.5142 | 0.07341 | -0.0437 | -7.0045
-7 | -0.5768 | 0.06514 | -0.0366 | -8.8548
-5 | -0.3863 | 0.03459 | -0.049 | -11.168
-4.5 | -0.3085 | 0.0292 | -0.0521 | -10.5651
-4 | -0.2546 | 0.02626 | -0.0519 | -9.6954
-3.5 | -0.1932 | 0.02407 | -0.0527 | -8.0266
-3 | -0.1391 | 0.02244 | -0.0527 | -6.1988
-2.5 | -0.1052 | 0.02156 | -0.0494 | -4.8794
-2 | -0.1142 | 0.02028 | -0.0333 | -5.6312
-1.5 | 0.0701 | 0.0228 | -0.047 | 3.0746
-1 | 0.1464 | 0.02282 | -0.0532 | 6.4154
-0.5 | 0.2387 | 0.02258 | -0.0618 | 10.5713
0 | 0.3122 | 0.02277 | -0.0682 | 13.711
0.5 | 0.4046 | 0.02256 | -0.0771 | 17.9344
1 | 0.4468 | 0.02328 | -0.0781 | 19.1924
2.5 | 0.4164 | 0.02715 | -0.0515 | 15.337
3 | 0.4262 | 0.02824 | -0.0451 | 15.0921
3.5 | 0.4635 | 0.02927 | -0.043 | 15.8353
4 | 0.5182 | 0.02992 | -0.0431 | 17.3195
4.5 | 0.6224 | 0.02794 | -0.047 | 22.2763
5 | 0.6968 | 0.02535 | -0.0451 | 27.4872
5.5 | 0.76 | 0.02322 | -0.0423 | 32.7304
6 | 0.8299 | 0.01903 | -0.0379 | 43.6101
6.5 | 0.8674 | 0.0172 | -0.0314 | 50.4302
7 | 0.8486 | 0.02075 | -0.0195 | 40.8964
7.5 | 0.8564 | 0.02432 | -0.0132 | 35.2138
8 | 0.8979 | 0.02764 | -0.0113 | 32.4855
8.5 | 0.9541 | 0.0311 | -0.0112 | 30.6785
9 | 1.0105 | 0.0357 | -0.0115 | 28.3053
9.5 | 1.0527 | 0.04006 | -0.0101 | 26.2781
10 | 1.0873 | 0.04849 | -0.0086 | 22.4232
10.5 | 1.0931 | 0.05478 | -0.0037 | 19.9544
11 | 1.0823 | 0.06171 | 0.0015 | 17.5385
11.5 | 1.0755 | 0.07011 | 0.0051 | 15.3402
12 | 0.871 | 0.07323 | 0.014 | 11.894
12.5 | 0.814 | 0.08666 | 0.0106 | 9.393
13 | 0.768 | 0.14008 | -0.0274 | 5.4826
13.5 | 0.7637 | 0.15032 | -0.0321 | 5.0805
14 | 0.8095 | 0.15792 | -0.0278 | 5.126
14.5 | 0.7718 | 0.16775 | -0.04 | 4.6009
15 | 0.7858 | 0.17646 | -0.0424 | 4.4531
15.5 | 0.7912 | 0.18402 | -0.0471 | 4.2995

## 11. Re 100k Mach 0.10 (1)
BIGFOIL.COM POLAR EXPORT
GA 40-212
GA 40-212 |  |  |  | Cl Max: | 0.993 | at alpha= | 11.5 | deg
JavaFoil+Calcfoil stall+Eppler ext transition |  |  |  | L/D Max: | 45.537 | at alpha= | 5 | deg
Re: | 100000 |  |  | Cd Min: | 0.01223 | at alpha= | -0.5 | deg
Mach: | 0.1 |  |  | Cl=0 at alpha= | -1.6667 | deg
|  |  |  | @ Cl=0.1, Cd= | 0.012363
|  |  |  | @ Cl=0.4, Cd= | 0.013237
|  |  |  | @ Cl=0.6, Cd= | 0.01454
alpha (deg) | Cl | Cd | Cm | Cl/Cd
-15.5 | -0.398 | 0.18122 | -0.002 | -2.196
-15 | -0.415 | 0.17725 | -0.003 | -2.344
-14.5 | -0.433 | 0.16207 | -0.003 | -2.669
-14 | -0.449 | 0.15493 | -0.003 | -2.9
-13.5 | -0.465 | 0.14216 | -0.004 | -3.273
-13 | -0.48 | 0.13209 | -0.004 | -3.634
-12.5 | -0.493 | 0.12123 | -0.004 | -4.07
-12 | -0.505 | 0.11518 | -0.004 | -4.383
-11.5 | -0.514 | 0.10699 | -0.005 | -4.805
-11 | -0.521 | 0.09737 | -0.005 | -5.347
-10.5 | -0.524 | 0.09072 | -0.005 | -5.776
-10 | -0.524 | 0.08646 | -0.006 | -6.059
-9.5 | -0.52 | 0.09348 | -0.006 | -5.563
-9 | -0.512 | 0.08373 | -0.006 | -6.117
-8.5 | -0.5 | 0.07626 | -0.006 | -6.557
-8 | -0.484 | 0.06975 | -0.007 | -6.933
-7.5 | -0.463 | 0.06164 | -0.007 | -7.51
-7 | -0.438 | 0.05684 | -0.007 | -7.707
-6.5 | -0.409 | 0.05278 | -0.008 | -7.753
-6 | -0.377 | 0.04886 | -0.008 | -7.711
-5.5 | -0.341 | 0.04633 | -0.008 | -7.358
-5 | -0.302 | 0.04294 | -0.008 | -7.04
-4.5 | -0.261 | 0.04059 | -0.009 | -6.434
-4 | -0.218 | 0.03881 | -0.009 | -5.616
-3.5 | -0.173 | 0.03707 | -0.01 | -4.67
-3 | -0.127 | 0.0358 | -0.01 | -3.548
-2.5 | -0.08 | 0.0341 | -0.012 | -2.348
-2 | -0.04 | 0.0139 | -0.03 | -2.864
-1.5 | 0.02 | 0.01402 | -0.031 | 1.409
-1 | 0.08 | 0.01243 | -0.032 | 6.404
-0.5 | 0.14 | 0.01223 | -0.033 | 11.425
0 | 0.198 | 0.01245 | -0.033 | 15.883
0.5 | 0.256 | 0.01259 | -0.034 | 20.357
1 | 0.315 | 0.01276 | -0.035 | 24.642
1.5 | 0.373 | 0.01302 | -0.036 | 28.61
2 | 0.429 | 0.01347 | -0.037 | 31.882
2.5 | 0.486 | 0.01365 | -0.037 | 35.612
3 | 0.542 | 0.01404 | -0.038 | 38.599
3.5 | 0.597 | 0.0145 | -0.039 | 41.17
4 | 0.651 | 0.01522 | -0.039 | 42.761
4.5 | 0.703 | 0.01583 | -0.04 | 44.427
5 | 0.754 | 0.01656 | -0.041 | 45.537
5.5 | 0.831 | 0.01937 | -0.043 | 42.906
6 | 0.881 | 0.02031 | -0.044 | 43.368
6.5 | 0.927 | 0.02123 | -0.045 | 43.694
7 | 0.971 | 0.02223 | -0.046 | 43.68
7.5 | 0.837 | 0.05314 | -0.017 | 15.757
8 | 0.87 | 0.05673 | -0.017 | 15.335
8.5 | 0.899 | 0.06125 | -0.017 | 14.682
9 | 0.925 | 0.06563 | -0.017 | 14.093
9.5 | 0.947 | 0.07092 | -0.017 | 13.35
10 | 0.965 | 0.07743 | -0.018 | 12.459
10.5 | 0.978 | 0.08323 | -0.018 | 11.756
11 | 0.988 | 0.0918 | -0.018 | 10.761
11.5 | 0.993 | 0.10013 | -0.018 | 9.918
12 | 0.987 | 0.10828 | -0.018 | 9.119
12.5 | 0.973 | 0.11941 | -0.019 | 8.145
13 | 0.953 | 0.12928 | -0.019 | 7.369
13.5 | 0.928 | 0.14129 | -0.019 | 6.568
14 | 0.9 | 0.15504 | -0.02 | 5.802
14.5 | 0.868 | 0.1658 | -0.02 | 5.234
15 | 0.834 | 0.18055 | -0.02 | 4.616
15.5 | 0.797 | 0.19327 | -0.02 | 4.126
16 | 0.76 | 0.20726 | -0.021 | 3.668
16.5 | 0.723 | 0.22702 | -0.021 | 3.183

## 12. Re 100k Mach 0.10 (2)
BIGFOIL.COM POLAR EXPORT
GA 40-212
GA 40-212 |  |  |  | Cl Max: | 1.0892 | at alpha= | 10.5 | deg
XFOIL ncrit=9 |  |  |  | L/D Max: | 50.5355 | at alpha= | 6.5 | deg
Re: | 100000 |  |  | Cd Min: | 0.24309 | at alpha= | -20 | deg
Mach: | 0.1 |  |  | Cl=0 at alpha= | -1.6706 | deg
|  |  |  | @ Cl=0.1, Cd= | 0.022981
|  |  |  | @ Cl=0.4, Cd= | 0.022944
|  |  |  | @ Cl=0.6, Cd= | 0.029172
alpha (deg) | Cl | Cd | Cm | Cl/Cd
-20 | -0.7029 | 0.24309 | 0.0464 | -2.8915
-19.5 | -0.6853 | 0.23683 | 0.0423 | -2.8936
-19 | -0.6685 | 0.23094 | 0.0377 | -2.8947
-18.5 | -0.6611 | 0.22953 | 0.0307 | -2.8802
-18 | -0.6584 | 0.22864 | 0.0242 | -2.8796
-17.5 | -0.6206 | 0.21116 | 0.0248 | -2.939
-17 | -0.602 | 0.20423 | 0.0217 | -2.9477
-16.5 | -0.5856 | 0.19767 | 0.0178 | -2.9625
-16 | -0.5725 | 0.19176 | 0.013 | -2.9855
-15.5 | -0.5744 | 0.1894 | 0.0059 | -3.0327
-15 | -0.5633 | 0.18103 | 0.0015 | -3.1116
-14.5 | -0.528 | 0.17006 | 0.0025 | -3.1048
-14 | -0.5153 | 0.16344 | -0.0011 | -3.1528
-13.5 | -0.5228 | 0.15919 | -0.0089 | -3.2841
-13 | -0.5004 | 0.14895 | -0.0097 | -3.3595
-12.5 | -0.4821 | 0.14163 | -0.0114 | -3.4039
-12 | -0.4847 | 0.13512 | -0.0176 | -3.5872
-11.5 | -0.4832 | 0.12651 | -0.0223 | -3.8195
-11 | -0.4591 | 0.11932 | -0.0219 | -3.8476
-10.5 | -0.4849 | 0.11203 | -0.0328 | -4.3283
-10 | -0.4507 | 0.10408 | -0.0291 | -4.3303
-9.5 | -0.4889 | 0.09488 | -0.0427 | -5.1528
-9 | -0.459 | 0.08824 | -0.0389 | -5.2017
-8.5 | -0.4642 | 0.08003 | -0.0431 | -5.8003
-8 | -0.5115 | 0.07425 | -0.0439 | -6.8889
-7.5 | -0.5738 | 0.07275 | -0.0339 | -7.8873
-6.5 | -0.5405 | 0.05862 | -0.0419 | -9.2204
-5 | -0.3869 | 0.03484 | -0.0497 | -11.1051
-4.5 | -0.3071 | 0.02933 | -0.0531 | -10.4705
-4 | -0.2541 | 0.02641 | -0.0527 | -9.6214
-3.5 | -0.1961 | 0.02427 | -0.0527 | -8.0799
-3 | -0.1376 | 0.02252 | -0.0534 | -6.1101
-2.5 | -0.1049 | 0.02169 | -0.0499 | -4.8363
-2 | -0.1137 | 0.02025 | -0.0344 | -5.6148
-1.5 | 0.0589 | 0.02302 | -0.0453 | 2.5586
-1 | 0.1439 | 0.02294 | -0.0528 | 6.2729
-0.5 | 0.229 | 0.02289 | -0.0604 | 10.0044
0 | 0.3107 | 0.02291 | -0.0679 | 13.5618
0.5 | 0.3973 | 0.02292 | -0.0762 | 17.3342
1 | 0.4498 | 0.02338 | -0.0785 | 19.2387
2 | 0.4367 | 0.02605 | -0.0624 | 16.7639
2.5 | 0.4204 | 0.02726 | -0.052 | 15.4219
3 | 0.429 | 0.02835 | -0.0453 | 15.1323
3.5 | 0.4661 | 0.02937 | -0.0431 | 15.8699
4 | 0.5232 | 0.02996 | -0.0435 | 17.4633
4.5 | 0.6002 | 0.02917 | -0.0446 | 20.5759
5 | 0.7038 | 0.02518 | -0.0453 | 27.9508
5.5 | 0.7672 | 0.02291 | -0.0422 | 33.4876
6 | 0.8323 | 0.01902 | -0.0373 | 43.7592
6.5 | 0.8682 | 0.01718 | -0.0303 | 50.5355
7 | 0.8466 | 0.02116 | -0.0185 | 40.0095
7.5 | 0.8563 | 0.02467 | -0.0123 | 34.7102
8 | 0.9005 | 0.02793 | -0.0106 | 32.2413
8.5 | 0.9582 | 0.03153 | -0.0107 | 30.3901
9 | 1.0139 | 0.03632 | -0.0107 | 27.9157
9.5 | 1.0551 | 0.0409 | -0.0093 | 25.7971
10 | 1.0866 | 0.04952 | -0.0075 | 21.9426
10.5 | 1.0892 | 0.05592 | -0.0025 | 19.4778
11 | 1.0747 | 0.06272 | 0.0029 | 17.1349
11.5 | 1.0634 | 0.07167 | 0.0063 | 14.8374
12 | 0.9569 | 0.08029 | 0.0098 | 11.918
12.5 | 0.9019 | 0.09385 | 0.0048 | 9.61
13 | 0.7657 | 0.14103 | -0.028 | 5.4293
13.5 | 0.7641 | 0.15112 | -0.0323 | 5.0562
14 | 0.7911 | 0.15869 | -0.0318 | 4.9852
14.5 | 0.7708 | 0.16865 | -0.0406 | 4.5704
15 | 0.7901 | 0.17734 | -0.0421 | 4.4553
15.5 | 0.7905 | 0.18483 | -0.0479 | 4.2769

## 13. Re 100k Mach 0.25 (1)
BIGFOIL.COM POLAR EXPORT
GA 40-212
GA 40-212 |  |  |  | Cl Max: | 0.944 | at alpha= | 6.5 | deg
JavaFoil+Calcfoil stall+Eppler ext transition |  |  |  | L/D Max: | 43.909 | at alpha= | 4.5 | deg
Re: | 100000 |  |  | Cd Min: | 0.01237 | at alpha= | -0.5 | deg
Mach: | 0.25 |  |  | Cl=0 at alpha= | -1.6639 | deg
|  |  |  | @ Cl=0.1, Cd= | 0.013598
|  |  |  | @ Cl=0.4, Cd= | 0.013422
|  |  |  | @ Cl=0.6, Cd= | 0.014802
alpha (deg) | Cl | Cd | Cm | Cl/Cd
-13.5 | -0.068 | 0.17764 | -0.004 | -0.383
-13 | -0.182 | 0.17072 | -0.004 | -1.064
-12.5 | -0.238 | 0.15135 | -0.004 | -1.57
-12 | -0.285 | 0.13778 | -0.005 | -2.067
-11.5 | -0.326 | 0.12383 | -0.005 | -2.636
-11 | -0.363 | 0.11063 | -0.005 | -3.28
-10.5 | -0.394 | 0.10402 | -0.006 | -3.787
-10 | -0.419 | 0.09522 | -0.006 | -4.401
-9.5 | -0.438 | 0.08901 | -0.006 | -4.92
-9 | -0.45 | 0.08007 | -0.006 | -5.619
-8.5 | -0.455 | 0.08987 | -0.007 | -5.06
-8 | -0.452 | 0.0798 | -0.007 | -5.67
-7.5 | -0.443 | 0.06189 | -0.007 | -7.159
-7 | -0.427 | 0.06152 | -0.008 | -6.938
-6.5 | -0.404 | 0.0553 | -0.008 | -7.314
-6 | -0.376 | 0.05107 | -0.008 | -7.372
-5.5 | -0.344 | 0.04801 | -0.008 | -7.155
-5 | -0.306 | 0.04409 | -0.009 | -6.951
-4.5 | -0.266 | 0.04125 | -0.009 | -6.447
-4 | -0.223 | 0.03883 | -0.009 | -5.735
-3.5 | -0.177 | 0.03745 | -0.01 | -4.734
-3 | -0.13 | 0.03609 | -0.01 | -3.608
-2.5 | -0.082 | 0.03428 | -0.012 | -2.396
-2 | -0.041 | 0.01434 | -0.031 | -2.852
-1.5 | 0.02 | 0.01416 | -0.032 | 1.433
-1 | 0.082 | 0.0141 | -0.033 | 5.805
-0.5 | 0.144 | 0.01237 | -0.033 | 11.605
0 | 0.203 | 0.01261 | -0.034 | 16.057
0.5 | 0.262 | 0.01279 | -0.035 | 20.515
1 | 0.322 | 0.01303 | -0.036 | 24.74
1.5 | 0.382 | 0.01327 | -0.037 | 28.754
2 | 0.44 | 0.01376 | -0.037 | 31.967
2.5 | 0.498 | 0.01397 | -0.038 | 35.635
3 | 0.555 | 0.0144 | -0.039 | 38.537
3.5 | 0.611 | 0.0149 | -0.04 | 41.007
4 | 0.666 | 0.01566 | -0.04 | 42.526
4.5 | 0.719 | 0.01638 | -0.041 | 43.909
5 | 0.797 | 0.01929 | -0.044 | 41.333
5.5 | 0.849 | 0.02012 | -0.044 | 42.228
6 | 0.899 | 0.02108 | -0.045 | 42.637
6.5 | 0.944 | 0.02212 | -0.046 | 42.701
7 | 0.821 | 0.04971 | -0.023 | 16.509
7.5 | 0.85 | 0.05378 | -0.017 | 15.806
8 | 0.879 | 0.05829 | -0.017 | 15.078
8.5 | 0.903 | 0.06329 | -0.017 | 14.269
9 | 0.922 | 0.0683 | -0.018 | 13.496
9.5 | 0.935 | 0.07473 | -0.018 | 12.507
10 | 0.941 | 0.0826 | -0.018 | 11.396
10.5 | 0.941 | 0.09044 | -0.018 | 10.405
11 | 0.934 | 0.09974 | -0.019 | 9.361
11.5 | 0.919 | 0.11558 | -0.019 | 7.951

## 14. Re 100k Mach 0.25 (2)
BIGFOIL.COM POLAR EXPORT
GA 40-212
GA 40-212 |  |  |  | Cl Max: | 1.0679 | at alpha= | 10 | deg
XFOIL ncrit=9 |  |  |  | L/D Max: | 45.5218 | at alpha= | 6.5 | deg
Re: | 100000 |  |  | Cd Min: | 0.24728 | at alpha= | -20 | deg
Mach: | 0.25 |  |  | Cl=0 at alpha= | -1.3588 | deg
|  |  |  | @ Cl=0.1, Cd= | 0.023623
|  |  |  | @ Cl=0.4, Cd= | 0.024208
|  |  |  | @ Cl=0.6, Cd= | 0.029478
alpha (deg) | Cl | Cd | Cm | Cl/Cd
-20 | -0.7145 | 0.24728 | 0.0487 | -2.8894
-19.5 | -0.6961 | 0.2409 | 0.0442 | -2.8896
-19 | -0.6808 | 0.2365 | 0.0383 | -2.8786
-18.5 | -0.6778 | 0.23752 | 0.0309 | -2.8537
-18 | -0.6466 | 0.222 | 0.0295 | -2.9126
-17.5 | -0.6251 | 0.21399 | 0.0267 | -2.9212
-17 | -0.607 | 0.20725 | 0.0229 | -2.9288
-16.5 | -0.5906 | 0.20082 | 0.0184 | -2.9409
-16 | -0.5844 | 0.19754 | 0.0118 | -2.9584
-15.5 | -0.5849 | 0.19493 | 0.0048 | -3.0006
-15 | -0.5439 | 0.1796 | 0.0062 | -3.0284
-14.5 | -0.5264 | 0.17257 | 0.0031 | -3.0504
-14 | -0.5224 | 0.16765 | -0.0028 | -3.116
-13.5 | -0.5323 | 0.16409 | -0.0113 | -3.244
-13 | -0.4877 | 0.15112 | -0.008 | -3.2272
-12.5 | -0.4793 | 0.14436 | -0.0122 | -3.3202
-12 | -0.4976 | 0.13968 | -0.0219 | -3.5624
-11.5 | -0.4571 | 0.12907 | -0.0185 | -3.5415
-11 | -0.465 | 0.12262 | -0.0256 | -3.7922
-10.5 | -0.4444 | 0.11402 | -0.0259 | -3.8976
-10 | -0.4576 | 0.10715 | -0.0336 | -4.2706
-9.5 | -0.4332 | 0.09933 | -0.0325 | -4.3612
-9 | -0.4356 | 0.09152 | -0.0368 | -4.7596
-8.5 | -0.4824 | 0.0832 | -0.0488 | -5.7981
-8 | -0.4792 | 0.07738 | -0.0457 | -6.1928
-7 | -0.5666 | 0.06916 | -0.0413 | -8.1926
-5 | -0.3842 | 0.03628 | -0.0543 | -10.5899
-4.5 | -0.3274 | 0.03077 | -0.054 | -10.6402
-4 | -0.2494 | 0.02713 | -0.0572 | -9.1928
-3.5 | -0.1994 | 0.02509 | -0.0554 | -7.9474
-3 | -0.1524 | 0.0236 | -0.0536 | -6.4576
-2.5 | -0.0993 | 0.02229 | -0.0531 | -4.4549
-2 | -0.105 | 0.02024 | -0.0404 | -5.1877
-1.5 | -0.0491 | 0.02304 | -0.0296 | -2.1311
-1 | 0.1248 | 0.02372 | -0.05 | 5.2614
-0.5 | 0.2054 | 0.02381 | -0.0568 | 8.6266
0 | 0.2958 | 0.02384 | -0.0653 | 12.4077
0.5 | 0.3811 | 0.02401 | -0.0735 | 15.8726
1 | 0.4385 | 0.02461 | -0.0769 | 17.818
1.5 | 0.4514 | 0.02563 | -0.0716 | 17.6122
2 | 0.4642 | 0.02659 | -0.0659 | 17.4577
3 | 0.4624 | 0.02881 | -0.0494 | 16.05
4 | 0.5081 | 0.03113 | -0.04 | 16.3219
4.5 | 0.6205 | 0.02911 | -0.0444 | 21.3157
5 | 0.7049 | 0.02623 | -0.043 | 26.8738
5.5 | 0.7929 | 0.02211 | -0.0405 | 35.8616
6 | 0.8471 | 0.01877 | -0.034 | 45.1305
6.5 | 0.8549 | 0.01878 | -0.0226 | 45.5218
7 | 0.8375 | 0.02298 | -0.0129 | 36.4447
7.5 | 0.8577 | 0.02614 | -0.0076 | 32.8118
8 | 0.9156 | 0.0297 | -0.0072 | 30.8283
8.5 | 0.9777 | 0.03401 | -0.0074 | 28.7474
9 | 1.0256 | 0.03976 | -0.006 | 25.7948
9.5 | 1.055 | 0.04509 | -0.0032 | 23.3976
10 | 1.0679 | 0.05236 | 0.0004 | 20.3953
10.5 | 1.0537 | 0.05904 | 0.0061 | 17.8472
11 | 0.9955 | 0.06645 | 0.0117 | 14.9812
11.5 | 0.9426 | 0.07664 | 0.0114 | 12.2991
12 | 0.8888 | 0.08971 | 0.0061 | 9.9075
12.5 | 0.8552 | 0.10389 | -0.0007 | 8.2318
13 | 0.7566 | 0.14573 | -0.0309 | 5.1918
13.5 | 0.7903 | 0.1552 | -0.0296 | 5.0921
14 | 0.7704 | 0.16382 | -0.0381 | 4.7027
14.5 | 0.7715 | 0.17297 | -0.0433 | 4.4603
15 | 0.8109 | 0.18253 | -0.0412 | 4.4426

## 15. Re 100k Mach 0.50 (1)
BIGFOIL.COM POLAR EXPORT
GA 40-212
GA 40-212 |  |  |  | Cl Max: | 1.195 | at alpha= | 20 | deg
JavaFoil+Calcfoil stall+Eppler ext transition |  |  |  | L/D Max: | 41.984 | at alpha= | 4.5 | deg
Re: | 100000 |  |  | Cd Min: | 0.01294 | at alpha= | -0.5 | deg
Mach: | 0.5 |  |  | Cl=0 at alpha= | -1.6636 | deg
|  |  |  | @ Cl=0.1, Cd= | 0.014436
|  |  |  | @ Cl=0.4, Cd= | 0.014511
|  |  |  | @ Cl=0.6, Cd= | 0.016074
alpha (deg) | Cl | Cd | Cm | Cl/Cd
-20 | -0.99 | 0.34638 | 0 | -2.857
-19.5 | -0.961 | 0.32381 | 0 | -2.968
-19 | -0.934 | 0.31846 | -0.001 | -2.932
-18.5 | -0.908 | 0.3011 | -0.001 | -3.014
-18 | -0.882 | 0.29244 | -0.002 | -3.015
-17.5 | -0.856 | 0.28735 | -0.002 | -2.978
-17 | -0.83 | 0.27569 | -0.002 | -3.01
-16.5 | -0.804 | 0.27843 | -0.003 | -2.887
-16 | -0.778 | 0.26892 | -0.003 | -2.892
-15.5 | -0.751 | 0.25609 | -0.004 | -2.934
-15 | -0.725 | 0.24964 | -0.004 | -2.904
-14.5 | -0.699 | 0.24683 | -0.005 | -2.831
-14 | -0.672 | 0.25314 | -0.005 | -2.655
-13.5 | -0.644 | 0.22355 | -0.005 | -2.879
-13 | -0.617 | 0.21977 | -0.005 | -2.808
-12.5 | -0.59 | 0.20146 | -0.006 | -2.931
-12 | -0.564 | 0.19806 | -0.006 | -2.847
-11.5 | -0.537 | 0.19493 | -0.007 | -2.755
-11 | -0.51 | 0.19182 | -0.007 | -2.66
-10.5 | -0.483 | 0.18878 | -0.008 | -2.561
-10 | -0.456 | 0.18594 | -0.008 | -2.455
-9.5 | -0.429 | 0.16518 | -0.008 | -2.597
-9 | -0.402 | 0.16807 | -0.008 | -2.391
-8.5 | -0.375 | 0.14866 | -0.009 | -2.522
-8 | -0.348 | 0.14375 | -0.009 | -2.419
-7.5 | -0.32 | 0.14052 | -0.009 | -2.281
-7 | -0.293 | 0.13356 | -0.009 | -2.194
-6.5 | -0.266 | 0.11544 | -0.009 | -2.301
-6 | -0.238 | 0.06657 | -0.009 | -3.58
-5.5 | -0.211 | 0.05544 | -0.01 | -3.805
-5 | -0.241 | 0.04905 | -0.01 | -4.917
-4.5 | -0.266 | 0.05035 | -0.01 | -5.277
-4 | -0.236 | 0.04382 | -0.01 | -5.38
-3.5 | -0.193 | 0.03991 | -0.011 | -4.828
-3 | -0.143 | 0.03766 | -0.011 | -3.81
-2.5 | -0.091 | 0.03578 | -0.011 | -2.545
-2 | -0.037 | 0.03416 | -0.014 | -1.081
-1.5 | 0.018 | 0.03355 | -0.015 | 0.547
-1 | 0.091 | 0.01466 | -0.036 | 6.237
-0.5 | 0.16 | 0.01294 | -0.037 | 12.395
0 | 0.224 | 0.01367 | -0.038 | 16.363
0.5 | 0.29 | 0.01392 | -0.039 | 20.828
1 | 0.356 | 0.01424 | -0.039 | 24.982
1.5 | 0.421 | 0.01464 | -0.04 | 28.76
2 | 0.485 | 0.01508 | -0.041 | 32.141
2.5 | 0.549 | 0.01558 | -0.042 | 35.209
3 | 0.611 | 0.01618 | -0.043 | 37.771
3.5 | 0.673 | 0.01688 | -0.044 | 39.856
4 | 0.733 | 0.01769 | -0.044 | 41.436
4.5 | 0.789 | 0.01879 | -0.045 | 41.984
5 | 0.872 | 0.022 | -0.048 | 39.656
5.5 | 0.921 | 0.02341 | -0.049 | 39.358
6 | 0.801 | 0.04642 | -0.018 | 17.248
6.5 | 0.823 | 0.05129 | -0.018 | 16.039
7 | 0.821 | 0.05867 | -0.018 | 13.985
7.5 | 0.751 | 0.07068 | -0.019 | 10.619
8 | 0.534 | 0.07129 | -0.021 | 7.496
8.5 | 0.562 | 0.13047 | -0.02 | 4.304
9 | 0.589 | 0.17005 | -0.022 | 3.466
9.5 | 0.617 | 0.16788 | -0.024 | 3.676
10 | 0.645 | 0.17504 | -0.024 | 3.682
10.5 | 0.673 | 0.19603 | -0.026 | 3.431
11 | 0.7 | 0.19402 | -0.027 | 3.608
11.5 | 0.727 | 0.20013 | -0.027 | 3.634
12 | 0.754 | 0.21599 | -0.028 | 3.493
12.5 | 0.782 | 0.22215 | -0.028 | 3.519
13 | 0.812 | 0.2435 | -0.033 | 3.333
13.5 | 0.839 | 0.25325 | -0.033 | 3.312
14 | 0.866 | 0.25841 | -0.034 | 3.35
14.5 | 0.893 | 0.26211 | -0.034 | 3.407
15 | 0.92 | 0.26751 | -0.035 | 3.439
15.5 | 0.947 | 0.26609 | -0.036 | 3.559
16 | 0.975 | 0.2801 | -0.037 | 3.479
16.5 | 1.006 | 0.29509 | -0.041 | 3.409
17 | 1.033 | 0.32351 | -0.041 | 3.193
17.5 | 1.06 | 0.31628 | -0.042 | 3.35
18 | 1.086 | 0.33001 | -0.042 | 3.292
18.5 | 1.113 | 0.34103 | -0.043 | 3.264
19 | 1.14 | 0.35062 | -0.044 | 3.25
19.5 | 1.166 | 0.35023 | -0.044 | 3.33
20 | 1.195 | 0.35573 | -0.046 | 3.358

## 16. Re 100k Mach 0.50 (2)
BIGFOIL.COM POLAR EXPORT
GA 40-212
GA 40-212 |  |  |  | Cl Max: | 1.0073 | at alpha= | 20 | deg
XFOIL ncrit=9 |  |  |  | L/D Max: | 39.2452 | at alpha= | 6 | deg
Re: | 100000 |  |  | Cd Min: | 0.28454 | at alpha= | 20 | deg
Mach: | 0.5 |  |  | Cl=0 at alpha= | -1.1611 | deg
|  |  |  | @ Cl=0.1, Cd= | 0.027275
|  |  |  | @ Cl=0.4, Cd= | 0.028731
|  |  |  | @ Cl=0.6, Cd= | 0.033393
alpha (deg) | Cl | Cd | Cm | Cl/Cd
-20 | -0.7794 | 0.27462 | 0.0565 | -2.8381
-19 | -0.73 | 0.25375 | 0.0476 | -2.8768
-18.5 | -0.7066 | 0.24551 | 0.043 | -2.8781
-18 | -0.6839 | 0.23778 | 0.0378 | -2.8762
-17.5 | -0.6642 | 0.23173 | 0.0315 | -2.8663
-17 | -0.6559 | 0.23102 | 0.0236 | -2.8391
-16.5 | -0.6218 | 0.21544 | 0.0213 | -2.8862
-16 | -0.5961 | 0.20629 | 0.0179 | -2.8896
-15.5 | -0.5745 | 0.19868 | 0.0133 | -2.8916
-15 | -0.5648 | 0.19497 | 0.006 | -2.8969
-14.5 | -0.5379 | 0.18385 | 0.003 | -2.9258
-14 | -0.5137 | 0.17551 | -0.0002 | -2.9269
-13.5 | -0.5056 | 0.17048 | -0.0066 | -2.9657
-13 | -0.4859 | 0.16131 | -0.0105 | -3.0122
-12.5 | -0.4602 | 0.15266 | -0.0128 | -3.0145
-12 | -0.4717 | 0.1494 | -0.0214 | -3.1573
-11.5 | -0.4302 | 0.13757 | -0.0206 | -3.1271
-11 | -0.4482 | 0.13375 | -0.0298 | -3.351
-10.5 | -0.4051 | 0.12283 | -0.0281 | -3.2981
-10 | -0.3934 | 0.11528 | -0.0315 | -3.4126
-9.5 | -0.3822 | 0.10817 | -0.0345 | -3.5333
-9 | -0.3756 | 0.10139 | -0.0377 | -3.7045
-8.5 | -0.4011 | 0.09631 | -0.0441 | -4.1647
-8 | -0.3768 | 0.08945 | -0.0396 | -4.2124
-7 | -0.4015 | 0.08169 | -0.0341 | -4.9149
-5.5 | -0.4056 | 0.0465 | -0.0742 | -8.7226
-5 | -0.375 | 0.04058 | -0.0722 | -9.241
-4.5 | -0.3428 | 0.03602 | -0.0685 | -9.5169
-4 | -0.3005 | 0.03257 | -0.065 | -9.2263
-3.5 | -0.2241 | 0.02899 | -0.0657 | -7.7303
-3 | -0.1816 | 0.02734 | -0.0612 | -6.6423
-2.5 | -0.1406 | 0.02596 | -0.0567 | -5.416
-2 | -0.0908 | 0.02481 | -0.0541 | -3.6598
-1.5 | -0.098 | 0.02281 | -0.0419 | -4.2964
-1 | 0.0466 | 0.02689 | -0.0399 | 1.733
-0.5 | 0.1091 | 0.02734 | -0.0425 | 3.9905
0 | 0.2137 | 0.02766 | -0.0524 | 7.726
0.5 | 0.2928 | 0.02839 | -0.0591 | 10.3135
1 | 0.406 | 0.02875 | -0.0705 | 14.1217
1.5 | 0.4277 | 0.02983 | -0.0669 | 14.3379
2.5 | 0.408 | 0.03162 | -0.0465 | 12.9032
3 | 0.3976 | 0.03272 | -0.0364 | 12.1516
3.5 | 0.4399 | 0.03387 | -0.034 | 12.9879
4 | 0.5167 | 0.03442 | -0.035 | 15.0116
4.5 | 0.6059 | 0.03332 | -0.0348 | 18.1843
5 | 0.69 | 0.03106 | -0.0319 | 22.2151
5.5 | 0.8118 | 0.0241 | -0.0266 | 33.6846
6 | 0.8371 | 0.02133 | -0.0123 | 39.2452
6.5 | 0.8079 | 0.02599 | -0.0027 | 31.085
7 | 0.83 | 0.02941 | 0.0033 | 28.2217
7.5 | 0.8946 | 0.03297 | 0.0067 | 27.1338
8 | 0.949 | 0.03829 | 0.0092 | 24.7845
8.5 | 0.9613 | 0.04469 | 0.0132 | 21.5104
9 | 0.9439 | 0.05159 | 0.0166 | 18.2962
9.5 | 0.9167 | 0.05967 | 0.0175 | 15.3628
10 | 0.8821 | 0.0696 | 0.0152 | 12.6739
10.5 | 0.8384 | 0.08248 | 0.0086 | 10.1649
11 | 0.7947 | 0.09918 | -0.0026 | 8.0127
11.5 | 0.7733 | 0.11545 | -0.0128 | 6.6981
12 | 0.7674 | 0.12867 | -0.0198 | 5.9641
12.5 | 0.7748 | 0.14004 | -0.0245 | 5.5327
13 | 0.5926 | 0.14241 | -0.0267 | 4.1612
13.5 | 0.6204 | 0.1524 | -0.0282 | 4.0709
14 | 0.5991 | 0.15642 | -0.0344 | 3.8301
14.5 | 0.6051 | 0.16335 | -0.0382 | 3.7043
15 | 0.8139 | 0.19772 | -0.0581 | 4.1164
15.5 | 0.8578 | 0.21115 | -0.0575 | 4.0625
16 | 0.8465 | 0.21464 | -0.0682 | 3.9438
16.5 | 0.8738 | 0.22442 | -0.071 | 3.8936
17 | 0.889 | 0.23334 | -0.0771 | 3.8099
17.5 | 0.9054 | 0.24082 | -0.0832 | 3.7597
18 | 0.937 | 0.25404 | -0.0851 | 3.6884
18.5 | 0.9447 | 0.25813 | -0.0941 | 3.6598
19 | 0.9689 | 0.26741 | -0.0981 | 3.6233
19.5 | 0.9982 | 0.28184 | -0.1011 | 3.5417
20 | 1.0073 | 0.28454 | -0.1105 | 3.5401

## 17. Re 250k Mach 0.00 (1)
BIGFOIL.COM POLAR EXPORT
GA 40-212
GA 40-212 |  |  |  | Cl Max: | 1.053 | at alpha= | 8 | deg
JavaFoil+Calcfoil stall+Eppler ext transition |  |  |  | L/D Max: | 76.301 | at alpha= | 4.5 | deg
Re: | 250000 |  |  | Cd Min: | 0.00844 | at alpha= | -0.5 | deg
Mach: | 0 |  |  | Cl=0 at alpha= | -1.6667 | deg
|  |  |  | @ Cl=0.1, Cd= | 0.0085635
|  |  |  | @ Cl=0.4, Cd= | 0.0087065
|  |  |  | @ Cl=0.6, Cd= | 0.0090992
alpha (deg) | Cl | Cd | Cm | Cl/Cd
-15.5 | -0.442 | 0.14895 | -0.003 | -2.966
-15 | -0.457 | 0.13805 | -0.003 | -3.309
-14.5 | -0.471 | 0.13361 | -0.003 | -3.529
-14 | -0.485 | 0.12613 | -0.003 | -3.848
-13.5 | -0.498 | 0.11804 | -0.004 | -4.222
-13 | -0.51 | 0.11062 | -0.004 | -4.611
-12.5 | -0.52 | 0.10264 | -0.004 | -5.069
-12 | -0.529 | 0.09548 | -0.005 | -5.536
-11.5 | -0.535 | 0.08923 | -0.005 | -5.992
-11 | -0.538 | 0.08187 | -0.005 | -6.573
-10.5 | -0.539 | 0.07852 | -0.005 | -6.859
-10 | -0.536 | 0.07333 | -0.006 | -7.306
-9.5 | -0.529 | 0.06852 | -0.006 | -7.727
-9 | -0.519 | 0.06389 | -0.006 | -8.127
-8.5 | -0.505 | 0.06424 | -0.006 | -7.864
-8 | -0.487 | 0.05933 | -0.007 | -8.21
-7.5 | -0.465 | 0.05427 | -0.007 | -8.569
-7 | -0.439 | 0.05044 | -0.007 | -8.706
-6.5 | -0.409 | 0.04693 | -0.008 | -8.724
-6 | -0.376 | 0.04395 | -0.008 | -8.564
-5.5 | -0.34 | 0.0419 | -0.008 | -8.121
-5 | -0.301 | 0.03923 | -0.008 | -7.684
-4.5 | -0.26 | 0.03715 | -0.009 | -7.004
-4 | -0.217 | 0.0357 | -0.009 | -6.081
-3.5 | -0.173 | 0.03406 | -0.011 | -5.068
-3 | -0.127 | 0.03284 | -0.012 | -3.856
-2.5 | -0.098 | 0.01108 | -0.029 | -8.885
-2 | -0.04 | 0.01096 | -0.03 | -3.617
-1.5 | 0.02 | 0.0107 | -0.031 | 1.838
-1 | 0.079 | 0.00863 | -0.032 | 9.181
-0.5 | 0.139 | 0.00844 | -0.033 | 16.488
0 | 0.201 | 0.00848 | -0.034 | 23.657
0.5 | 0.261 | 0.00848 | -0.035 | 30.76
1 | 0.321 | 0.00852 | -0.036 | 37.699
1.5 | 0.381 | 0.00864 | -0.037 | 44.159
2 | 0.441 | 0.00885 | -0.038 | 49.814
2.5 | 0.501 | 0.00886 | -0.039 | 56.54
3 | 0.561 | 0.009 | -0.04 | 62.292
3.5 | 0.62 | 0.00915 | -0.04 | 67.786
4 | 0.679 | 0.00945 | -0.041 | 71.857
4.5 | 0.736 | 0.00965 | -0.042 | 76.301
5 | 0.792 | 0.01426 | -0.043 | 55.561
5.5 | 0.837 | 0.01559 | -0.044 | 53.673
6 | 0.885 | 0.01632 | -0.044 | 54.226
6.5 | 0.931 | 0.01706 | -0.045 | 54.548
7 | 0.975 | 0.01797 | -0.046 | 54.261
7.5 | 1.016 | 0.01892 | -0.047 | 53.69
8 | 1.053 | 0.01986 | -0.047 | 53.047
8.5 | 0.898 | 0.05576 | -0.017 | 16.1
9 | 0.924 | 0.05928 | -0.017 | 15.593
9.5 | 0.947 | 0.06385 | -0.018 | 14.839
10 | 0.967 | 0.06803 | -0.018 | 14.212
10.5 | 0.982 | 0.07345 | -0.018 | 13.375
11 | 0.994 | 0.07983 | -0.018 | 12.449
11.5 | 1.001 | 0.08514 | -0.018 | 11.761
12 | 0.999 | 0.09302 | -0.018 | 10.737
12.5 | 0.988 | 0.09938 | -0.019 | 9.939
13 | 0.972 | 0.10627 | -0.019 | 9.146

## 18. Re 250k Mach 0.00 (2)
BIGFOIL.COM POLAR EXPORT
GA 40-212
GA 40-212 |  |  |  | Cl Max: | 1.1454 | at alpha= | 11.5 | deg
XFOIL ncrit=9 |  |  |  | L/D Max: | 79.9218 | at alpha= | 5.5 | deg
Re: | 250000 |  |  | Cd Min: | 0.2412 | at alpha= | -20 | deg
Mach: | 0 |  |  | Cl=0 at alpha= | -1.5985 | deg
|  |  |  | @ Cl=0.1, Cd= | 0.011068
|  |  |  | @ Cl=0.4, Cd= | 0.011756
|  |  |  | @ Cl=0.6, Cd= | 0.011204
alpha (deg) | Cl | Cd | Cm | Cl/Cd
-20 | -0.7013 | 0.2412 | 0.0474 | -2.9075
-19.5 | -0.6841 | 0.23492 | 0.0432 | -2.9121
-19 | -0.667 | 0.22849 | 0.0391 | -2.9192
-18.5 | -0.6503 | 0.22185 | 0.0348 | -2.9313
-18 | -0.6371 | 0.21598 | 0.0289 | -2.9498
-17 | -0.6052 | 0.20103 | 0.0214 | -3.0105
-16.5 | -0.5868 | 0.19427 | 0.0187 | -3.0205
-16 | -0.5706 | 0.18764 | 0.0151 | -3.0409
-15.5 | -0.5559 | 0.18062 | 0.0111 | -3.0777
-15 | -0.5444 | 0.17365 | 0.0061 | -3.135
-14.5 | -0.5403 | 0.16681 | -0.0003 | -3.239
-14 | -0.5318 | 0.15903 | -0.0055 | -3.344
-13.5 | -0.5129 | 0.15006 | -0.0059 | -3.418
-13 | -0.497 | 0.14311 | -0.008 | -3.4729
-12.5 | -0.4857 | 0.13584 | -0.0112 | -3.5755
-12 | -0.4772 | 0.1281 | -0.015 | -3.7252
-11.5 | -0.4745 | 0.1194 | -0.021 | -3.974
-11 | -0.4769 | 0.10974 | -0.0293 | -4.3457
-10 | -0.471 | 0.09201 | -0.0352 | -5.119
-9.5 | -0.4685 | 0.08392 | -0.0397 | -5.5827
-9 | -0.4848 | 0.07227 | -0.0503 | -6.7082
-8.5 | -0.508 | 0.06374 | -0.0562 | -7.9699
-8 | -0.4877 | 0.05467 | -0.0641 | -8.9208
-7 | -0.4684 | 0.04215 | -0.0588 | -11.1127
-6.5 | -0.44 | 0.03808 | -0.0563 | -11.5546
-6 | -0.4104 | 0.0332 | -0.0537 | -12.3614
-5.5 | -0.3728 | 0.02964 | -0.0517 | -12.5776
-5 | -0.3307 | 0.02628 | -0.0505 | -12.5837
-4.5 | -0.2658 | 0.02052 | -0.0469 | -12.9532
-4 | -0.2124 | 0.01757 | -0.0456 | -12.0888
-3.5 | -0.162 | 0.01588 | -0.0443 | -10.2015
-3 | -0.1144 | 0.01434 | -0.0431 | -7.9777
-2.5 | -0.0652 | 0.01333 | -0.0421 | -4.8912
-2 | -0.0371 | 0.01023 | -0.0378 | -3.6266
-1.5 | 0.0091 | 0.01054 | -0.0345 | 0.86338
-1 | 0.0557 | 0.01092 | -0.0314 | 5.1007
-0.5 | 0.1067 | 0.01109 | -0.0301 | 9.6213
0 | 0.1594 | 0.01118 | -0.0295 | 14.2576
0.5 | 0.2119 | 0.01128 | -0.0287 | 18.7855
1 | 0.2633 | 0.01143 | -0.0281 | 23.0359
1.5 | 0.3169 | 0.01152 | -0.0275 | 27.5087
2 | 0.3726 | 0.01172 | -0.0279 | 31.7918
2.5 | 0.4402 | 0.01181 | -0.0305 | 37.2735
3 | 0.5146 | 0.01193 | -0.0349 | 43.135
3.5 | 0.5957 | 0.01122 | -0.0393 | 53.0927
4 | 0.6736 | 0.01094 | -0.0441 | 61.5722
4.5 | 0.7476 | 0.01047 | -0.0479 | 71.404
5 | 0.7831 | 0.01026 | -0.0443 | 76.3255
5.5 | 0.8176 | 0.01023 | -0.0404 | 79.9218
6 | 0.8365 | 0.01141 | -0.0341 | 73.3129
6.5 | 0.8451 | 0.0145 | -0.028 | 58.2828
7 | 0.8675 | 0.01677 | -0.0237 | 51.7293
7.5 | 0.8928 | 0.0187 | -0.0198 | 47.7433
8 | 0.9187 | 0.02035 | -0.0158 | 45.145
8.5 | 0.9442 | 0.02233 | -0.0121 | 42.2839
9 | 0.9753 | 0.02506 | -0.0094 | 38.9186
9.5 | 1.0119 | 0.02704 | -0.0075 | 37.4223
10 | 1.0654 | 0.03113 | -0.0079 | 34.2242
10.5 | 1.1059 | 0.0351 | -0.0065 | 31.5071
11 | 1.1297 | 0.03889 | -0.0035 | 29.0486
11.5 | 1.1454 | 0.04266 | -0.0005 | 26.8495
12 | 1.1451 | 0.04868 | 0.0034 | 23.523
12.5 | 1.1269 | 0.05555 | 0.0072 | 20.2862
13 | 1.0416 | 0.06945 | 0.0096 | 14.9978
13.5 | 0.9818 | 0.08317 | 0.0058 | 11.8047
14 | 0.924 | 0.09971 | -0.0032 | 9.2669
14.5 | 0.8727 | 0.12064 | -0.016 | 7.2339
15 | 0.808 | 0.16149 | -0.0355 | 5.0034
15.5 | 0.7998 | 0.17498 | -0.0454 | 4.5708
16 | 0.8127 | 0.18234 | -0.0487 | 4.4571
16.5 | 0.8356 | 0.18777 | -0.0483 | 4.4501

## 19. Re 250k Mach 0.10 (1)
BIGFOIL.COM POLAR EXPORT
GA 40-212
GA 40-212 |  |  |  | Cl Max: | 1.055 | at alpha= | 8 | deg
JavaFoil+Calcfoil stall+Eppler ext transition |  |  |  | L/D Max: | 78.536 | at alpha= | 5 | deg
Re: | 250000 |  |  | Cd Min: | 0.00844 | at alpha= | 0 | deg
Mach: | 0.1 |  |  | Cl=0 at alpha= | -1.6667 | deg
|  |  |  | @ Cl=0.1, Cd= | 0.0086033
|  |  |  | @ Cl=0.4, Cd= | 0.0087252
|  |  |  | @ Cl=0.6, Cd= | 0.0091276
alpha (deg) | Cl | Cd | Cm | Cl/Cd
-15.5 | -0.398 | 0.14653 | -0.003 | -2.716
-15 | -0.416 | 0.13693 | -0.003 | -3.035
-14.5 | -0.433 | 0.13455 | -0.003 | -3.216
-14 | -0.449 | 0.1264 | -0.003 | -3.556
-13.5 | -0.465 | 0.11893 | -0.004 | -3.913
-13 | -0.48 | 0.11083 | -0.004 | -4.333
-12.5 | -0.493 | 0.10394 | -0.004 | -4.748
-12 | -0.505 | 0.09672 | -0.005 | -5.221
-11.5 | -0.514 | 0.09009 | -0.005 | -5.707
-11 | -0.521 | 0.08399 | -0.005 | -6.2
-10.5 | -0.524 | 0.0803 | -0.005 | -6.526
-10 | -0.524 | 0.0746 | -0.006 | -7.024
-9.5 | -0.52 | 0.06976 | -0.006 | -7.455
-9 | -0.512 | 0.06559 | -0.006 | -7.81
-8.5 | -0.5 | 0.06545 | -0.007 | -7.64
-8 | -0.484 | 0.06031 | -0.007 | -8.019
-7.5 | -0.463 | 0.05451 | -0.007 | -8.493
-7 | -0.438 | 0.0506 | -0.007 | -8.659
-6.5 | -0.409 | 0.0471 | -0.008 | -8.689
-6 | -0.377 | 0.04421 | -0.008 | -8.522
-5.5 | -0.341 | 0.04195 | -0.008 | -8.128
-5 | -0.302 | 0.03937 | -0.009 | -7.678
-4.5 | -0.261 | 0.03724 | -0.009 | -7.013
-4 | -0.218 | 0.03578 | -0.009 | -6.092
-3.5 | -0.173 | 0.03407 | -0.011 | -5.089
-3 | -0.127 | 0.0329 | -0.012 | -3.867
-2.5 | -0.099 | 0.01117 | -0.029 | -8.851
-2 | -0.04 | 0.0109 | -0.03 | -3.655
-1.5 | 0.02 | 0.01079 | -0.031 | 1.831
-1 | 0.08 | 0.00865 | -0.032 | 9.212
-0.5 | 0.14 | 0.00851 | -0.033 | 16.435
0 | 0.202 | 0.00844 | -0.034 | 23.885
0.5 | 0.262 | 0.00853 | -0.035 | 30.721
1 | 0.323 | 0.00858 | -0.036 | 37.631
1.5 | 0.383 | 0.00866 | -0.037 | 44.266
2 | 0.443 | 0.00889 | -0.038 | 49.874
2.5 | 0.504 | 0.00889 | -0.039 | 56.621
3 | 0.564 | 0.00903 | -0.04 | 62.377
3.5 | 0.623 | 0.00919 | -0.041 | 67.799
4 | 0.682 | 0.00946 | -0.042 | 72.117
4.5 | 0.74 | 0.00967 | -0.043 | 76.512
5 | 0.786 | 0.01001 | -0.043 | 78.536
5.5 | 0.84 | 0.01568 | -0.044 | 53.566
6 | 0.888 | 0.01646 | -0.044 | 53.938
6.5 | 0.934 | 0.01721 | -0.045 | 54.275
7 | 0.978 | 0.0181 | -0.046 | 54.045
7.5 | 1.019 | 0.0191 | -0.047 | 53.323
8 | 1.055 | 0.02005 | -0.047 | 52.634
8.5 | 0.904 | 0.05516 | -0.024 | 16.387
9 | 0.925 | 0.05945 | -0.017 | 15.558
9.5 | 0.947 | 0.06384 | -0.018 | 14.831
10 | 0.965 | 0.06897 | -0.018 | 13.988
10.5 | 0.979 | 0.07379 | -0.018 | 13.261
11 | 0.988 | 0.08023 | -0.018 | 12.315
11.5 | 0.993 | 0.08703 | -0.018 | 11.411
12 | 0.987 | 0.09371 | -0.019 | 10.538
12.5 | 0.973 | 0.10213 | -0.019 | 9.525
13 | 0.953 | 0.10953 | -0.019 | 8.698

## 20. Re 250k Mach 0.10 (2)
BIGFOIL.COM POLAR EXPORT
GA 40-212
GA 40-212 |  |  |  | Cl Max: | 1.1355 | at alpha= | 11.5 | deg
XFOIL ncrit=9 |  |  |  | L/D Max: | 80.0195 | at alpha= | 5.5 | deg
Re: | 250000 |  |  | Cd Min: | 0.24198 | at alpha= | -20 | deg
Mach: | 0.1 |  |  | Cl=0 at alpha= | -1.6009 | deg
|  |  |  | @ Cl=0.1, Cd= | 0.011113
|  |  |  | @ Cl=0.4, Cd= | 0.011723
|  |  |  | @ Cl=0.6, Cd= | 0.011281
alpha (deg) | Cl | Cd | Cm | Cl/Cd
-20 | -0.7034 | 0.24198 | 0.0478 | -2.9069
-19.5 | -0.686 | 0.23564 | 0.0436 | -2.9112
-19 | -0.6687 | 0.22917 | 0.0394 | -2.9179
-18.5 | -0.6518 | 0.2225 | 0.035 | -2.9294
-18 | -0.6389 | 0.21676 | 0.0291 | -2.9475
-17.5 | -0.6313 | 0.2117 | 0.0229 | -2.9821
-17 | -0.6055 | 0.20157 | 0.0218 | -3.0039
-16.5 | -0.5873 | 0.19485 | 0.0189 | -3.0141
-16 | -0.5711 | 0.18817 | 0.0152 | -3.035
-15.5 | -0.5562 | 0.18112 | 0.0113 | -3.0709
-15 | -0.5455 | 0.17427 | 0.0059 | -3.1302
-14.5 | -0.5406 | 0.16742 | -0.0004 | -3.229
-14 | -0.5318 | 0.15962 | -0.0055 | -3.3317
-13.5 | -0.5105 | 0.15074 | -0.0054 | -3.3866
-13 | -0.4953 | 0.14372 | -0.0078 | -3.4463
-12.5 | -0.4841 | 0.1364 | -0.0111 | -3.5491
-12 | -0.4756 | 0.12862 | -0.015 | -3.6977
-11.5 | -0.474 | 0.11982 | -0.0217 | -3.9559
-11 | -0.4749 | 0.1104 | -0.0295 | -4.3016
-10 | -0.4639 | 0.09375 | -0.0337 | -4.9483
-9.5 | -0.4618 | 0.08549 | -0.0384 | -5.4018
-9 | -0.4745 | 0.07386 | -0.0489 | -6.4243
-8.5 | -0.5006 | 0.06482 | -0.0559 | -7.7229
-8 | -0.4872 | 0.05662 | -0.0642 | -8.6047
-7 | -0.4674 | 0.04275 | -0.0595 | -10.9333
-6.5 | -0.44 | 0.03865 | -0.0569 | -11.3842
-6 | -0.4114 | 0.03359 | -0.0543 | -12.2477
-5.5 | -0.3741 | 0.02993 | -0.0522 | -12.4992
-5 | -0.3322 | 0.02652 | -0.051 | -12.5264
-4.5 | -0.2674 | 0.02075 | -0.0472 | -12.8867
-4 | -0.2135 | 0.01772 | -0.046 | -12.0485
-3.5 | -0.1628 | 0.01597 | -0.0446 | -10.1941
-3 | -0.1147 | 0.01443 | -0.0434 | -7.9487
-2.5 | -0.0653 | 0.0134 | -0.0424 | -4.8731
-2 | -0.0368 | 0.01027 | -0.0383 | -3.5833
-1.5 | 0.0093 | 0.01057 | -0.0348 | 0.87985
-1 | 0.0563 | 0.01095 | -0.0317 | 5.1416
-0.5 | 0.1074 | 0.01114 | -0.0304 | 9.6409
0 | 0.1605 | 0.01122 | -0.0298 | 14.3048
0.5 | 0.2131 | 0.01134 | -0.029 | 18.7919
1 | 0.265 | 0.01148 | -0.0283 | 23.0836
1.5 | 0.3191 | 0.01158 | -0.0277 | 27.5561
2 | 0.3738 | 0.01178 | -0.0279 | 31.7317
3.5 | 0.5975 | 0.01129 | -0.0392 | 52.9229
4 | 0.6761 | 0.011 | -0.044 | 61.4636
4.5 | 0.752 | 0.01051 | -0.0481 | 71.5509
5 | 0.7877 | 0.01029 | -0.0443 | 76.55
5.5 | 0.8218 | 0.01027 | -0.0402 | 80.0195
6 | 0.8366 | 0.01173 | -0.0333 | 71.3214
6.5 | 0.8461 | 0.01475 | -0.0273 | 57.3627
7 | 0.8689 | 0.01697 | -0.023 | 51.2021
7.5 | 0.892 | 0.019 | -0.0187 | 46.9474
8 | 0.9172 | 0.02066 | -0.0146 | 44.395
8.5 | 0.9441 | 0.02265 | -0.0111 | 41.6821
9 | 0.9767 | 0.02541 | -0.0085 | 38.4376
9.5 | 1.0135 | 0.02749 | -0.0065 | 36.868
10 | 1.0671 | 0.03175 | -0.0068 | 33.6094
10.5 | 1.1049 | 0.03605 | -0.005 | 30.6491
11 | 1.1238 | 0.04006 | -0.0016 | 28.0529
11.5 | 1.1355 | 0.04404 | 0.0017 | 25.7834
12 | 1.1287 | 0.05021 | 0.0057 | 22.4796
12.5 | 1.1063 | 0.05733 | 0.0089 | 19.2971
13 | 1.0227 | 0.07186 | 0.0094 | 14.2318
13.5 | 0.9637 | 0.08618 | 0.0043 | 11.1824
14 | 0.9047 | 0.10443 | -0.0065 | 8.6632
14.5 | 0.8707 | 0.1234 | -0.0175 | 7.0559
15 | 0.8096 | 0.16219 | -0.0354 | 4.9917
15.5 | 0.7997 | 0.17609 | -0.0461 | 4.5414
16 | 0.8124 | 0.18361 | -0.0496 | 4.4246
16.5 | 0.8351 | 0.18903 | -0.0497 | 4.4178

## 21. Re 250k Mach 0.25 (1)
BIGFOIL.COM POLAR EXPORT
GA 40-212
GA 40-212 |  |  |  | Cl Max: | 1.031 | at alpha= | 7.5 | deg
JavaFoil+Calcfoil stall+Eppler ext transition |  |  |  | L/D Max: | 74.999 | at alpha= | 4.5 | deg
Re: | 250000 |  |  | Cd Min: | 0.00855 | at alpha= | 0 | deg
Mach: | 0.25 |  |  | Cl=0 at alpha= | -1.6639 | deg
|  |  |  | @ Cl=0.1, Cd= | 0.010207
|  |  |  | @ Cl=0.4, Cd= | 0.0087685
|  |  |  | @ Cl=0.6, Cd= | 0.009222
alpha (deg) | Cl | Cd | Cm | Cl/Cd
-13.5 | -0.068 | 0.12925 | -0.004 | -0.527
-13 | -0.182 | 0.13407 | -0.004 | -1.355
-12.5 | -0.238 | 0.12146 | -0.005 | -1.957
-12 | -0.285 | 0.10671 | -0.005 | -2.67
-11.5 | -0.326 | 0.10229 | -0.005 | -3.192
-11 | -0.363 | 0.09285 | -0.005 | -3.908
-10.5 | -0.394 | 0.08861 | -0.006 | -4.447
-10 | -0.419 | 0.08046 | -0.006 | -5.209
-9.5 | -0.438 | 0.07563 | -0.006 | -5.791
-9 | -0.45 | 0.06865 | -0.007 | -6.555
-8.5 | -0.455 | 0.06409 | -0.007 | -7.097
-8 | -0.452 | 0.05884 | -0.007 | -7.69
-7.5 | -0.443 | 0.05426 | -0.008 | -8.166
-7 | -0.427 | 0.05075 | -0.008 | -8.414
-6.5 | -0.405 | 0.04752 | -0.008 | -8.515
-6 | -0.377 | 0.04573 | -0.008 | -8.233
-5.5 | -0.344 | 0.04318 | -0.008 | -7.957
-5 | -0.306 | 0.04 | -0.009 | -7.663
-4.5 | -0.266 | 0.03771 | -0.009 | -7.053
-4 | -0.223 | 0.03569 | -0.009 | -6.239
-3.5 | -0.177 | 0.0345 | -0.01 | -5.138
-3 | -0.13 | 0.03327 | -0.01 | -3.915
-2.5 | -0.101 | 0.01124 | -0.03 | -9.028
-2 | -0.041 | 0.01102 | -0.031 | -3.713
-1.5 | 0.02 | 0.01084 | -0.032 | 1.872
-1 | 0.082 | 0.01088 | -0.033 | 7.525
-0.5 | 0.144 | 0.00856 | -0.034 | 16.777
0 | 0.207 | 0.00855 | -0.035 | 24.241
0.5 | 0.269 | 0.00859 | -0.036 | 31.373
1 | 0.332 | 0.00866 | -0.037 | 38.283
1.5 | 0.394 | 0.00874 | -0.038 | 45.094
2 | 0.455 | 0.00903 | -0.039 | 50.438
2.5 | 0.517 | 0.00899 | -0.04 | 57.539
3 | 0.579 | 0.00916 | -0.041 | 63.234
3.5 | 0.64 | 0.00934 | -0.042 | 68.56
4 | 0.7 | 0.00964 | -0.043 | 72.675
4.5 | 0.749 | 0.00998 | -0.043 | 74.999
5 | 0.805 | 0.01538 | -0.044 | 52.366
5.5 | 0.856 | 0.0161 | -0.045 | 53.182
6 | 0.905 | 0.01711 | -0.046 | 52.867
6.5 | 0.951 | 0.01794 | -0.046 | 53.001
7 | 0.993 | 0.01895 | -0.047 | 52.391
7.5 | 1.031 | 0.02002 | -0.048 | 51.482
8 | 0.883 | 0.0528 | -0.024 | 16.724
8.5 | 0.903 | 0.0571 | -0.018 | 15.816
9 | 0.922 | 0.06141 | -0.018 | 15.012
9.5 | 0.935 | 0.06666 | -0.018 | 14.022
10 | 0.941 | 0.07177 | -0.018 | 13.115
10.5 | 0.941 | 0.07882 | -0.019 | 11.939
11 | 0.934 | 0.0858 | -0.019 | 10.882
11.5 | 0.919 | 0.09647 | -0.019 | 9.527
12 | 0.887 | 0.10536 | -0.019 | 8.416
12.5 | 0.839 | 0.11789 | -0.02 | 7.119

## 22. Re 250k Mach 0.25 (2)
BIGFOIL.COM POLAR EXPORT
GA 40-212
GA 40-212 |  |  |  | Cl Max: | 1.0794 | at alpha= | 10.5 | deg
XFOIL ncrit=9 |  |  |  | L/D Max: | 79.5652 | at alpha= | 5.5 | deg
Re: | 250000 |  |  | Cd Min: | 0.18141 | at alpha= | 15.5 | deg
Mach: | 0.25 |  |  | Cl=0 at alpha= | -1.6253 | deg
|  |  |  | @ Cl=0.1, Cd= | 0.011334
|  |  |  | @ Cl=0.4, Cd= | 0.012128
|  |  |  | @ Cl=0.6, Cd= | 0.011655
alpha (deg) | Cl | Cd | Cm | Cl/Cd
-4.5 | -0.2754 | 0.02207 | -0.0493 | -12.4785
-4 | -0.2197 | 0.01854 | -0.048 | -11.8501
-3.5 | -0.1659 | 0.0165 | -0.0468 | -10.0545
-3 | -0.116 | 0.01498 | -0.0451 | -7.7437
-2.5 | -0.0655 | 0.01386 | -0.0441 | -4.7258
-2 | -0.0317 | 0.01074 | -0.0413 | -2.9516
-1.5 | 0.0106 | 0.01073 | -0.0365 | 0.98788
-1 | 0.0598 | 0.01113 | -0.0333 | 5.3729
-0.5 | 0.1111 | 0.01139 | -0.0315 | 9.7542
0 | 0.1664 | 0.01147 | -0.0309 | 14.5074
0.5 | 0.22 | 0.01165 | -0.0304 | 18.8841
1 | 0.2741 | 0.01174 | -0.0295 | 23.3475
1.5 | 0.3275 | 0.01196 | -0.0288 | 27.3829
2 | 0.3858 | 0.01208 | -0.029 | 31.9371
2.5 | 0.451 | 0.0123 | -0.0308 | 36.6667
3 | 0.5274 | 0.01228 | -0.0346 | 42.9479
3.5 | 0.6075 | 0.01159 | -0.0384 | 52.4159
4 | 0.6896 | 0.01126 | -0.0431 | 61.2433
4.5 | 0.7711 | 0.01069 | -0.0476 | 72.1328
5 | 0.8126 | 0.01046 | -0.0444 | 77.6864
5.5 | 0.8418 | 0.01058 | -0.039 | 79.5652
6 | 0.8373 | 0.01335 | -0.0295 | 62.7191
6.5 | 0.8507 | 0.01601 | -0.0237 | 53.1355
7 | 0.8702 | 0.01816 | -0.0184 | 47.9185
7.5 | 0.8903 | 0.02011 | -0.0133 | 44.2715
8 | 0.9123 | 0.02252 | -0.009 | 40.5107
8.5 | 0.9449 | 0.02451 | -0.0061 | 38.5516
9 | 0.9859 | 0.02759 | -0.0038 | 35.734
9.5 | 1.0243 | 0.03039 | -0.0018 | 33.7052
10 | 1.0663 | 0.03568 | -0.0001 | 29.8851
10.5 | 1.0794 | 0.0412 | 0.0038 | 26.199
11 | 1.0714 | 0.04725 | 0.0081 | 22.6751
11.5 | 1.0511 | 0.054 | 0.0111 | 19.4648
12 | 1.0182 | 0.06273 | 0.0119 | 16.2315
12.5 | 0.9781 | 0.07333 | 0.0096 | 13.3383
13 | 0.9275 | 0.08766 | 0.0029 | 10.5807
13.5 | 0.8772 | 0.10622 | -0.0087 | 8.2583
14 | 0.8421 | 0.12579 | -0.0202 | 6.6945
14.5 | 0.6319 | 0.14921 | -0.0322 | 4.235
15 | 0.6291 | 0.15719 | -0.0375 | 4.0022
15.5 | 0.8019 | 0.18141 | -0.0496 | 4.4204

## 23. Re 250k Mach 0.50 (1)
BIGFOIL.COM POLAR EXPORT
GA 40-212
GA 40-212 |  |  |  | Cl Max: | 1.197 | at alpha= | 20 | deg
JavaFoil+Calcfoil stall+Eppler ext transition |  |  |  | L/D Max: | 70.624 | at alpha= | 4.5 | deg
Re: | 250000 |  |  | Cd Min: | 0.009 | at alpha= | -0.5 | deg
Mach: | 0.5 |  |  | Cl=0 at alpha= | -1.6667 | deg
|  |  |  | @ Cl=0.1, Cd= | 0.010821
|  |  |  | @ Cl=0.4, Cd= | 0.0092462
|  |  |  | @ Cl=0.6, Cd= | 0.0099528
alpha (deg) | Cl | Cd | Cm | Cl/Cd
-20 | -0.99 | 0.27271 | 0 | -3.63
-19.5 | -0.964 | 0.25388 | 0 | -3.796
-19 | -0.934 | 0.24746 | -0.001 | -3.775
-18.5 | -0.908 | 0.23795 | -0.001 | -3.816
-18 | -0.882 | 0.22697 | -0.002 | -3.886
-17.5 | -0.856 | 0.22442 | -0.002 | -3.814
-17 | -0.83 | 0.21788 | -0.002 | -3.809
-16.5 | -0.804 | 0.20962 | -0.003 | -3.835
-16 | -0.778 | 0.2039 | -0.003 | -3.814
-15.5 | -0.751 | 0.19871 | -0.004 | -3.782
-15 | -0.725 | 0.19588 | -0.004 | -3.702
-14.5 | -0.699 | 0.18803 | -0.005 | -3.716
-14 | -0.672 | 0.1849 | -0.005 | -3.636
-13.5 | -0.644 | 0.1704 | -0.005 | -3.778
-13 | -0.617 | 0.16968 | -0.005 | -3.637
-12.5 | -0.591 | 0.15332 | -0.006 | -3.852
-12 | -0.564 | 0.14993 | -0.006 | -3.761
-11.5 | -0.537 | 0.14675 | -0.007 | -3.66
-11 | -0.51 | 0.14361 | -0.007 | -3.553
-10.5 | -0.483 | 0.14057 | -0.008 | -3.439
-10 | -0.456 | 0.13771 | -0.008 | -3.315
-9.5 | -0.429 | 0.1244 | -0.008 | -3.449
-9 | -0.402 | 0.12465 | -0.008 | -3.225
-8.5 | -0.375 | 0.11335 | -0.009 | -3.307
-8 | -0.348 | 0.10658 | -0.009 | -3.263
-7.5 | -0.321 | 0.10388 | -0.01 | -3.086
-7 | -0.293 | 0.0677 | -0.009 | -4.329
-6.5 | -0.266 | 0.08656 | -0.01 | -3.07
-6 | -0.238 | 0.054 | -0.01 | -4.414
-5.5 | -0.211 | 0.04653 | -0.01 | -4.534
-5 | -0.241 | 0.04243 | -0.01 | -5.686
-4.5 | -0.266 | 0.03955 | -0.011 | -6.721
-4 | -0.236 | 0.03862 | -0.011 | -6.104
-3.5 | -0.193 | 0.0356 | -0.011 | -5.412
-3 | -0.143 | 0.0344 | -0.011 | -4.172
-2.5 | -0.091 | 0.03283 | -0.012 | -2.773
-2 | -0.046 | 0.01161 | -0.035 | -3.923
-1.5 | 0.023 | 0.01136 | -0.036 | 1.993
-1 | 0.091 | 0.01109 | -0.037 | 8.245
-0.5 | 0.161 | 0.009 | -0.038 | 17.833
0 | 0.232 | 0.00902 | -0.039 | 25.681
0.5 | 0.301 | 0.0091 | -0.04 | 33.104
1 | 0.371 | 0.0092 | -0.041 | 40.298
1.5 | 0.44 | 0.00931 | -0.042 | 47.28
2 | 0.502 | 0.00958 | -0.043 | 52.397
2.5 | 0.568 | 0.00981 | -0.044 | 57.922
3 | 0.633 | 0.0101 | -0.045 | 62.692
3.5 | 0.697 | 0.01048 | -0.046 | 66.485
4 | 0.758 | 0.01092 | -0.046 | 69.488
4.5 | 0.816 | 0.01155 | -0.047 | 70.624
5 | 0.878 | 0.01796 | -0.048 | 48.876
5.5 | 0.927 | 0.01913 | -0.049 | 48.481
6 | 0.801 | 0.04256 | -0.018 | 18.816
6.5 | 0.823 | 0.04623 | -0.018 | 17.795
7 | 0.821 | 0.05166 | -0.018 | 15.885
7.5 | 0.752 | 0.05514 | -0.023 | 13.635
8 | 0.535 | 0.06129 | -0.022 | 8.726
8.5 | 0.562 | 0.07615 | -0.021 | 7.377
9 | 0.589 | 0.1233 | -0.022 | 4.78
9.5 | 0.617 | 0.12351 | -0.024 | 4.997
10 | 0.645 | 0.12904 | -0.024 | 4.995
10.5 | 0.673 | 0.14637 | -0.027 | 4.596
11 | 0.7 | 0.14248 | -0.027 | 4.914
11.5 | 0.727 | 0.15099 | -0.027 | 4.817
12 | 0.755 | 0.16575 | -0.028 | 4.553
12.5 | 0.782 | 0.16837 | -0.029 | 4.644
13 | 0.812 | 0.18655 | -0.033 | 4.351
13.5 | 0.839 | 0.18805 | -0.033 | 4.46
14 | 0.866 | 0.19343 | -0.034 | 4.477
14.5 | 0.893 | 0.19409 | -0.035 | 4.602
15 | 0.92 | 0.20312 | -0.035 | 4.531
15.5 | 0.948 | 0.20701 | -0.036 | 4.578
16 | 0.976 | 0.21385 | -0.038 | 4.563
16.5 | 1.007 | 0.22587 | -0.041 | 4.46
17 | 1.033 | 0.23758 | -0.041 | 4.348
17.5 | 1.06 | 0.2391 | -0.042 | 4.432
18 | 1.087 | 0.24977 | -0.042 | 4.351
18.5 | 1.113 | 0.25644 | -0.043 | 4.341
19 | 1.14 | 0.26147 | -0.044 | 4.36
19.5 | 1.167 | 0.2691 | -0.045 | 4.336
20 | 1.197 | 0.28081 | -0.047 | 4.264

## 24. Re 250k Mach 0.50 (2)
BIGFOIL.COM POLAR EXPORT
GA 40-212
GA 40-212 |  |  |  | Cl Max: | 1.0147 | at alpha= | 20 | deg
XFOIL ncrit=9 |  |  |  | L/D Max: | 72.4014 | at alpha= | 4.5 | deg
Re: | 250000 |  |  | Cd Min: | 0.28362 | at alpha= | 20 | deg
Mach: | 0.5 |  |  | Cl=0 at alpha= | -1.7896 | deg
|  |  |  | @ Cl=0.1, Cd= | 0.012342
|  |  |  | @ Cl=0.4, Cd= | 0.013703
|  |  |  | @ Cl=0.6, Cd= | 0.013765
alpha (deg) | Cl | Cd | Cm | Cl/Cd
-20 | -0.7763 | 0.26858 | 0.061 | -2.8904
-19.5 | -0.7548 | 0.26156 | 0.0545 | -2.8858
-18.5 | -0.7101 | 0.24454 | 0.0442 | -2.9038
-18 | -0.6864 | 0.23606 | 0.04 | -2.9077
-17.5 | -0.6638 | 0.22815 | 0.0352 | -2.9095
-17 | -0.6415 | 0.22023 | 0.0303 | -2.9129
-16.5 | -0.6203 | 0.21264 | 0.0244 | -2.9171
-16 | -0.609 | 0.20774 | 0.0165 | -2.9315
-15.5 | -0.5813 | 0.19666 | 0.0137 | -2.9559
-15 | -0.5568 | 0.18806 | 0.0105 | -2.9608
-14.5 | -0.5356 | 0.18024 | 0.0064 | -2.9716
-14 | -0.5155 | 0.17241 | 0.002 | -2.99
-13.5 | -0.4973 | 0.16464 | -0.003 | -3.0205
-13 | -0.4898 | 0.15818 | -0.0107 | -3.0965
-12.5 | -0.4778 | 0.15034 | -0.0168 | -3.1781
-12 | -0.4487 | 0.14021 | -0.0164 | -3.2002
-11.5 | -0.4305 | 0.13266 | -0.0197 | -3.2451
-11 | -0.4183 | 0.12487 | -0.0249 | -3.3499
-10.5 | -0.4176 | 0.11713 | -0.0345 | -3.5653
-10 | -0.4012 | 0.1076 | -0.0361 | -3.7286
-9.5 | -0.3835 | 0.10018 | -0.0385 | -3.8281
-9 | -0.3721 | 0.09232 | -0.0436 | -4.0305
-8 | -0.3513 | 0.06978 | -0.0701 | -5.0344
-7.5 | -0.353 | 0.06276 | -0.072 | -5.6246
-7 | -0.3734 | 0.05586 | -0.074 | -6.6846
-6 | -0.3999 | 0.04396 | -0.0702 | -9.0969
-5.5 | -0.3892 | 0.03886 | -0.0672 | -10.0154
-4.5 | -0.2987 | 0.02774 | -0.0598 | -10.7678
-4 | -0.2447 | 0.02233 | -0.0578 | -10.9584
-3.5 | -0.182 | 0.01921 | -0.056 | -9.4742
-3 | -0.1204 | 0.01735 | -0.0543 | -6.9395
-2.5 | -0.0674 | 0.01541 | -0.0519 | -4.3738
-2 | -0.0125 | 0.01431 | -0.0501 | -0.87352
-1.5 | 0.0172 | 0.01153 | -0.0445 | 1.4918
-1 | 0.0711 | 0.01205 | -0.0403 | 5.9004
-0.5 | 0.1256 | 0.0126 | -0.0367 | 9.9683
0 | 0.1878 | 0.01277 | -0.0361 | 14.7063
0.5 | 0.2479 | 0.01303 | -0.0353 | 19.0253
1 | 0.3096 | 0.0132 | -0.0345 | 23.4545
1.5 | 0.3657 | 0.01362 | -0.0332 | 26.8502
2 | 0.4275 | 0.01377 | -0.0322 | 31.0458
2.5 | 0.4869 | 0.01413 | -0.0313 | 34.4586
3 | 0.5603 | 0.01429 | -0.0327 | 39.2092
3.5 | 0.6518 | 0.01308 | -0.0351 | 49.8318
4 | 0.7482 | 0.01262 | -0.0396 | 59.2868
4.5 | 0.8442 | 0.01166 | -0.0431 | 72.4014
5 | 0.8745 | 0.01235 | -0.0366 | 70.8097
5.5 | 0.8404 | 0.015 | -0.0219 | 56.0267
6 | 0.8329 | 0.01781 | -0.0125 | 46.7659
6.5 | 0.8428 | 0.02086 | -0.0065 | 40.4027
7 | 0.8634 | 0.02381 | -0.0017 | 36.2621
7.5 | 0.8918 | 0.02677 | 0.0029 | 33.3134
8 | 0.9287 | 0.03006 | 0.0071 | 30.8949
8.5 | 0.9617 | 0.0341 | 0.011 | 28.2023
9 | 0.9734 | 0.04022 | 0.0146 | 24.2019
9.5 | 0.9617 | 0.04776 | 0.0168 | 20.1361
10 | 0.9363 | 0.05674 | 0.0165 | 16.5016
10.5 | 0.9029 | 0.06759 | 0.013 | 13.3585
11 | 0.8661 | 0.08084 | 0.0058 | 10.7138
11.5 | 0.8297 | 0.09737 | -0.0052 | 8.5211
12 | 0.8037 | 0.11541 | -0.0163 | 6.9639
12.5 | 0.7913 | 0.13042 | -0.0249 | 6.0673
13 | 0.7886 | 0.14351 | -0.032 | 5.4951
13.5 | 0.7937 | 0.15494 | -0.0378 | 5.1226
14 | 0.81 | 0.16967 | -0.041 | 4.774
14.5 | 0.8057 | 0.18184 | -0.0524 | 4.4308
15 | 0.8227 | 0.19051 | -0.0571 | 4.3184
15.5 | 0.8531 | 0.1998 | -0.0571 | 4.2698
16 | 0.8605 | 0.20992 | -0.0658 | 4.0992
16.5 | 0.8707 | 0.21915 | -0.0741 | 3.9731
17 | 0.8918 | 0.22764 | -0.0785 | 3.9176
17.5 | 0.9236 | 0.23894 | -0.0792 | 3.8654
18 | 0.9289 | 0.24641 | -0.0898 | 3.7697
18.5 | 0.9484 | 0.25533 | -0.0958 | 3.7144
19 | 0.9702 | 0.26374 | -0.1004 | 3.6786
19.5 | 1.0022 | 0.27663 | -0.1015 | 3.6229
20 | 1.0147 | 0.28362 | -0.1097 | 3.5777

## 25. Re 500k Mach 0.00 (1)
BIGFOIL.COM POLAR EXPORT
GA 40-212
GA 40-212 |  |  |  | Cl Max: | 1.145 | at alpha= | 9.5 | deg
JavaFoil+Calcfoil stall+Eppler ext transition |  |  |  | L/D Max: | 99.993 | at alpha= | 4.5 | deg
Re: | 500000 |  |  | Cd Min: | 0.00659 | at alpha= | 0 | deg
Mach: | 0 |  |  | Cl=0 at alpha= | -1.6667 | deg
|  |  |  | @ Cl=0.1, Cd= | 0.006738
|  |  |  | @ Cl=0.4, Cd= | 0.006767
|  |  |  | @ Cl=0.6, Cd= | 0.0070261
alpha (deg) | Cl | Cd | Cm | Cl/Cd
-15.5 | -0.442 | 0.13155 | -0.003 | -3.36
-15 | -0.457 | 0.12272 | -0.003 | -3.725
-14.5 | -0.472 | 0.11758 | -0.003 | -4.011
-14 | -0.486 | 0.11106 | -0.004 | -4.372
-13.5 | -0.499 | 0.10427 | -0.004 | -4.781
-13 | -0.51 | 0.0998 | -0.004 | -5.113
-12.5 | -0.52 | 0.0932 | -0.004 | -5.584
-12 | -0.529 | 0.08907 | -0.005 | -5.937
-11.5 | -0.535 | 0.08247 | -0.005 | -6.484
-11 | -0.538 | 0.07643 | -0.005 | -7.043
-10.5 | -0.539 | 0.0738 | -0.006 | -7.301
-10 | -0.536 | 0.0689 | -0.006 | -7.779
-9.5 | -0.53 | 0.06387 | -0.006 | -8.292
-9 | -0.519 | 0.05939 | -0.007 | -8.747
-8.5 | -0.505 | 0.05581 | -0.007 | -9.053
-8 | -0.487 | 0.05279 | -0.007 | -9.23
-7.5 | -0.465 | 0.0494 | -0.008 | -9.418
-7 | -0.439 | 0.04655 | -0.008 | -9.439
-6.5 | -0.41 | 0.04397 | -0.008 | -9.319
-6 | -0.377 | 0.04133 | -0.008 | -9.111
-5.5 | -0.34 | 0.03975 | -0.008 | -8.56
-5 | -0.301 | 0.03747 | -0.009 | -8.045
-4.5 | -0.26 | 0.03557 | -0.009 | -7.316
-4 | -0.217 | 0.03408 | -0.011 | -6.382
-3.5 | -0.213 | 0.01006 | -0.027 | -21.198
-3 | -0.156 | 0.00989 | -0.028 | -15.82
-2.5 | -0.098 | 0.00953 | -0.029 | -10.333
-2 | -0.04 | 0.00934 | -0.03 | -4.243
-1.5 | 0.02 | 0.00908 | -0.031 | 2.165
-1 | 0.079 | 0.00678 | -0.032 | 11.704
-0.5 | 0.139 | 0.00666 | -0.033 | 20.886
0 | 0.201 | 0.00659 | -0.034 | 30.417
0.5 | 0.261 | 0.00663 | -0.035 | 39.37
1 | 0.321 | 0.00666 | -0.036 | 48.185
1.5 | 0.381 | 0.00671 | -0.037 | 56.828
2 | 0.441 | 0.00689 | -0.038 | 64.023
2.5 | 0.501 | 0.00685 | -0.039 | 73.186
3 | 0.561 | 0.00696 | -0.04 | 80.574
3.5 | 0.62 | 0.00706 | -0.04 | 87.775
4 | 0.679 | 0.00723 | -0.041 | 93.862
4.5 | 0.736 | 0.00736 | -0.042 | 99.993
5 | 0.792 | 0.01222 | -0.043 | 64.832
5.5 | 0.847 | 0.01298 | -0.044 | 65.245
6 | 0.899 | 0.01352 | -0.045 | 66.527
6.5 | 0.95 | 0.0141 | -0.046 | 67.35
7 | 0.984 | 0.01538 | -0.046 | 63.951
7.5 | 1.022 | 0.01632 | -0.047 | 62.61
8 | 1.059 | 0.01711 | -0.048 | 61.901
8.5 | 1.093 | 0.01809 | -0.048 | 60.399
9 | 1.122 | 0.01905 | -0.049 | 58.902
9.5 | 1.145 | 0.02002 | -0.05 | 57.223
10 | 0.967 | 0.06422 | -0.018 | 15.057
10.5 | 0.982 | 0.06852 | -0.018 | 14.337
11 | 0.994 | 0.07409 | -0.018 | 13.414
11.5 | 1.001 | 0.07946 | -0.018 | 12.603
12 | 0.999 | 0.08499 | -0.019 | 11.753
12.5 | 0.988 | 0.09153 | -0.019 | 10.793
13 | 0.972 | 0.09725 | -0.019 | 9.995
13.5 | 0.952 | 0.10447 | -0.02 | 9.111
14 | 0.928 | 0.11193 | -0.02 | 8.29
14.5 | 0.901 | 0.11894 | -0.02 | 7.575

## 26. Re 500k Mach 0.00 (2)
BIGFOIL.COM POLAR EXPORT
GA 40-212
GA 40-212 |  |  |  | Cl Max: | 1.1913 | at alpha= | 13 | deg
XFOIL ncrit=9 |  |  |  | L/D Max: | 96.8966 | at alpha= | 5 | deg
Re: | 500000 |  |  | Cd Min: | 0.24089 | at alpha= | -20 | deg
Mach: | 0 |  |  | Cl=0 at alpha= | -1.6608 | deg
|  |  |  | @ Cl=0.1, Cd= | 0.0073114
|  |  |  | @ Cl=0.4, Cd= | 0.0076312
|  |  |  | @ Cl=0.6, Cd= | 0.0074916
alpha (deg) | Cl | Cd | Cm | Cl/Cd
-20 | -0.7007 | 0.24089 | 0.0475 | -2.9088
-19.5 | -0.6837 | 0.23442 | 0.0433 | -2.9166
-19 | -0.6664 | 0.22765 | 0.039 | -2.9273
-18.5 | -0.6519 | 0.22074 | 0.0336 | -2.9532
-18 | -0.6396 | 0.21399 | 0.0283 | -2.9889
-17.5 | -0.6201 | 0.20608 | 0.0259 | -3.009
-17 | -0.6029 | 0.19969 | 0.0226 | -3.0192
-16.5 | -0.5867 | 0.19316 | 0.019 | -3.0374
-16 | -0.5712 | 0.18625 | 0.0152 | -3.0668
-15.5 | -0.5567 | 0.17896 | 0.0113 | -3.1108
-15 | -0.5476 | 0.17102 | 0.0056 | -3.202
-14.5 | -0.5394 | 0.16281 | 0.0002 | -3.3131
-14 | -0.5284 | 0.15415 | -0.0032 | -3.4278
-13.5 | -0.5116 | 0.14748 | -0.0049 | -3.4689
-13 | -0.499 | 0.14043 | -0.0079 | -3.5534
-12.5 | -0.4886 | 0.13309 | -0.0113 | -3.6712
-12 | -0.4802 | 0.1253 | -0.0149 | -3.8324
-11.5 | -0.4743 | 0.11686 | -0.0191 | -4.0587
-11 | -0.4744 | 0.10621 | -0.0262 | -4.4666
-10.5 | -0.4756 | 0.09502 | -0.0335 | -5.0053
-10 | -0.4844 | 0.08072 | -0.0449 | -6.001
-9.5 | -0.5105 | 0.07025 | -0.0531 | -7.2669
-9 | -0.5358 | 0.05925 | -0.0583 | -9.043
-8.5 | -0.5446 | 0.05384 | -0.0553 | -10.1152
-8 | -0.5376 | 0.04885 | -0.0532 | -11.0051
-7.5 | -0.5222 | 0.04362 | -0.0512 | -11.9716
-7 | -0.4921 | 0.04055 | -0.0477 | -12.1356
-6.5 | -0.4717 | 0.03194 | -0.0454 | -14.7683
-6 | -0.4314 | 0.02816 | -0.0445 | -15.3196
-5.5 | -0.3856 | 0.02551 | -0.043 | -15.1156
-5 | -0.3368 | 0.01906 | -0.0405 | -17.6705
-4.5 | -0.2843 | 0.0156 | -0.0394 | -18.2244
-4 | -0.2321 | 0.01411 | -0.0387 | -16.4493
-3.5 | -0.1805 | 0.01276 | -0.038 | -14.1458
-3 | -0.1318 | 0.01134 | -0.037 | -11.6226
-2.5 | -0.079 | 0.01056 | -0.0367 | -7.4811
-2 | -0.0251 | 0.00999 | -0.0365 | -2.5125
-1.5 | 0.0119 | 0.00727 | -0.0344 | 1.6369
-1 | 0.0656 | 0.00728 | -0.0337 | 9.011
-0.5 | 0.1203 | 0.00733 | -0.0333 | 16.412
0 | 0.1761 | 0.00739 | -0.0333 | 23.8295
0.5 | 0.2324 | 0.00742 | -0.0336 | 31.3208
1 | 0.2884 | 0.00747 | -0.0337 | 38.6078
1.5 | 0.344 | 0.00757 | -0.0338 | 45.4425
2 | 0.3991 | 0.00763 | -0.0337 | 52.3067
2.5 | 0.4532 | 0.0077 | -0.0334 | 58.8571
3 | 0.5052 | 0.00754 | -0.0323 | 67.0027
3.5 | 0.5568 | 0.0075 | -0.0313 | 74.24
4 | 0.6081 | 0.00749 | -0.0303 | 81.1883
4.5 | 0.6639 | 0.00743 | -0.0302 | 89.354
5 | 0.7306 | 0.00754 | -0.0329 | 96.8966
5.5 | 0.7902 | 0.00936 | -0.0357 | 84.4231
6 | 0.8189 | 0.01132 | -0.0327 | 72.341
6.5 | 0.8543 | 0.01272 | -0.0303 | 67.1619
7 | 0.8915 | 0.01408 | -0.028 | 63.3168
7.5 | 0.9289 | 0.0153 | -0.0257 | 60.7124
8 | 0.9663 | 0.01641 | -0.0234 | 58.8848
8.5 | 0.9932 | 0.0179 | -0.0195 | 55.486
9 | 1.0193 | 0.01934 | -0.0158 | 52.7042
9.5 | 1.0399 | 0.0215 | -0.0118 | 48.3674
10 | 1.0678 | 0.02331 | -0.0091 | 45.8087
10.5 | 1.0905 | 0.02615 | -0.0061 | 41.7017
11 | 1.1193 | 0.02828 | -0.0039 | 39.5792
11.5 | 1.1459 | 0.03077 | -0.0017 | 37.2408
12 | 1.1691 | 0.03368 | 0.0004 | 34.712
12.5 | 1.1872 | 0.0371 | 0.0025 | 32
13 | 1.1913 | 0.04349 | 0.0051 | 27.3925
13.5 | 1.1884 | 0.04825 | 0.0069 | 24.6301
14 | 1.1742 | 0.05497 | 0.0079 | 21.3607
14.5 | 1.1491 | 0.06356 | 0.0073 | 18.079
15 | 1.1117 | 0.07498 | 0.0042 | 14.8266
15.5 | 1.0672 | 0.08959 | -0.0025 | 11.912
16 | 1.0153 | 0.10907 | -0.0142 | 9.3087
16.5 | 0.8298 | 0.18375 | -0.051 | 4.5159
17 | 0.8318 | 0.1973 | -0.0593 | 4.2159
17.5 | 0.8435 | 0.20526 | -0.0638 | 4.1094
18 | 0.8596 | 0.21141 | -0.0671 | 4.066

## 27. Re 500k Mach 0.10 (1)
BIGFOIL.COM POLAR EXPORT
GA 40-212
GA 40-212 |  |  |  | Cl Max: | 1.122 | at alpha= | 9 | deg
JavaFoil+Calcfoil stall+Eppler ext transition |  |  |  | L/D Max: | 105.384 | at alpha= | 5 | deg
Re: | 500000 |  |  | Cd Min: | 0.00659 | at alpha= | 0 | deg
Mach: | 0.1 |  |  | Cl=0 at alpha= | -1.6667 | deg
|  |  |  | @ Cl=0.1, Cd= | 0.00674
|  |  |  | @ Cl=0.4, Cd= | 0.0067682
|  |  |  | @ Cl=0.6, Cd= | 0.0069932
alpha (deg) | Cl | Cd | Cm | Cl/Cd
-15.5 | -0.398 | 0.13204 | -0.003 | -3.016
-15 | -0.416 | 0.12384 | -0.003 | -3.357
-14.5 | -0.433 | 0.11947 | -0.003 | -3.624
-14 | -0.45 | 0.11243 | -0.004 | -4
-13.5 | -0.466 | 0.10587 | -0.004 | -4.397
-13 | -0.48 | 0.09966 | -0.004 | -4.82
-12.5 | -0.494 | 0.09368 | -0.004 | -5.27
-12 | -0.505 | 0.08993 | -0.005 | -5.617
-11.5 | -0.514 | 0.08404 | -0.005 | -6.12
-11 | -0.521 | 0.07789 | -0.005 | -6.687
-10.5 | -0.524 | 0.07366 | -0.006 | -7.117
-10 | -0.524 | 0.06878 | -0.006 | -7.62
-9.5 | -0.52 | 0.06461 | -0.006 | -8.052
-9 | -0.512 | 0.06094 | -0.007 | -8.409
-8.5 | -0.5 | 0.05671 | -0.007 | -8.822
-8 | -0.484 | 0.05277 | -0.007 | -9.169
-7.5 | -0.463 | 0.04946 | -0.008 | -9.365
-7 | -0.438 | 0.04658 | -0.008 | -9.41
-6.5 | -0.409 | 0.04391 | -0.008 | -9.324
-6 | -0.377 | 0.04146 | -0.009 | -9.091
-5.5 | -0.341 | 0.03981 | -0.008 | -8.565
-5 | -0.302 | 0.03747 | -0.009 | -8.069
-4.5 | -0.261 | 0.03564 | -0.009 | -7.329
-4 | -0.218 | 0.03404 | -0.011 | -6.413
-3.5 | -0.214 | 0.01009 | -0.028 | -21.222
-3 | -0.157 | 0.00989 | -0.029 | -15.888
-2.5 | -0.099 | 0.00954 | -0.029 | -10.362
-2 | -0.04 | 0.00928 | -0.03 | -4.294
-1.5 | 0.02 | 0.00916 | -0.031 | 2.158
-1 | 0.08 | 0.00678 | -0.032 | 11.762
-0.5 | 0.14 | 0.00666 | -0.033 | 20.997
0 | 0.202 | 0.00659 | -0.034 | 30.611
0.5 | 0.262 | 0.00662 | -0.035 | 39.579
1 | 0.323 | 0.00666 | -0.036 | 48.492
1.5 | 0.383 | 0.00672 | -0.037 | 57.056
2 | 0.443 | 0.00689 | -0.038 | 64.295
2.5 | 0.504 | 0.0069 | -0.039 | 72.964
3 | 0.564 | 0.00692 | -0.04 | 81.492
3.5 | 0.623 | 0.00704 | -0.041 | 88.562
4 | 0.682 | 0.00721 | -0.042 | 94.617
4.5 | 0.74 | 0.00738 | -0.043 | 100.173
5 | 0.796 | 0.00755 | -0.043 | 105.384
5.5 | 0.851 | 0.01303 | -0.044 | 65.304
6 | 0.903 | 0.01361 | -0.045 | 66.389
6.5 | 0.944 | 0.01476 | -0.046 | 63.947
7 | 0.986 | 0.01553 | -0.046 | 63.465
7.5 | 1.024 | 0.01647 | -0.047 | 62.199
8 | 1.061 | 0.01729 | -0.048 | 61.369
8.5 | 1.094 | 0.01828 | -0.049 | 59.837
9 | 1.122 | 0.01923 | -0.049 | 58.351
9.5 | 0.967 | 0.0559 | -0.032 | 17.298
10 | 0.965 | 0.06461 | -0.018 | 14.934
10.5 | 0.979 | 0.06894 | -0.018 | 14.195
11 | 0.988 | 0.07431 | -0.019 | 13.297
11.5 | 0.993 | 0.08033 | -0.019 | 12.364
12 | 0.988 | 0.08622 | -0.019 | 11.453
12.5 | 0.973 | 0.09217 | -0.019 | 10.554
13 | 0.953 | 0.09919 | -0.019 | 9.606
13.5 | 0.928 | 0.10681 | -0.02 | 8.691
14 | 0.9 | 0.114 | -0.02 | 7.893

## 28. Re 500k Mach 0.10 (2)
BIGFOIL.COM POLAR EXPORT
GA 40-212
GA 40-212 |  |  |  | Cl Max: | 1.1812 | at alpha= | 12.5 | deg
XFOIL ncrit=9 |  |  |  | L/D Max: | 96.847 | at alpha= | 5 | deg
Re: | 500000 |  |  | Cd Min: | 0.24166 | at alpha= | -20 | deg
Mach: | 0.1 |  |  | Cl=0 at alpha= | -1.664 | deg
|  |  |  | @ Cl=0.1, Cd= | 0.0073309
|  |  |  | @ Cl=0.4, Cd= | 0.007658
|  |  |  | @ Cl=0.6, Cd= | 0.0075146
alpha (deg) | Cl | Cd | Cm | Cl/Cd
-20 | -0.7029 | 0.24166 | 0.048 | -2.9086
-19.5 | -0.6856 | 0.23515 | 0.0437 | -2.9156
-19 | -0.6681 | 0.22831 | 0.0393 | -2.9263
-18.5 | -0.6536 | 0.22143 | 0.0339 | -2.9517
-18 | -0.641 | 0.21468 | 0.0286 | -2.9858
-17.5 | -0.6209 | 0.20675 | 0.0263 | -3.0031
-17 | -0.6038 | 0.20034 | 0.0229 | -3.0139
-16.5 | -0.5874 | 0.19376 | 0.0193 | -3.0316
-16 | -0.5717 | 0.1868 | 0.0154 | -3.0605
-15.5 | -0.5569 | 0.17946 | 0.0114 | -3.1032
-15 | -0.548 | 0.17157 | 0.0056 | -3.194
-14.5 | -0.5393 | 0.16339 | 0.0003 | -3.3007
-14 | -0.5269 | 0.15492 | -0.0027 | -3.4011
-13.5 | -0.5099 | 0.14822 | -0.0046 | -3.4402
-13 | -0.4974 | 0.14111 | -0.0077 | -3.5249
-12.5 | -0.4869 | 0.13373 | -0.0111 | -3.6409
-12 | -0.4783 | 0.12591 | -0.0148 | -3.7987
-11.5 | -0.4723 | 0.11737 | -0.0192 | -4.024
-11 | -0.4722 | 0.10669 | -0.0264 | -4.4259
-10.5 | -0.4723 | 0.0959 | -0.0333 | -4.9249
-10 | -0.4786 | 0.08203 | -0.0441 | -5.8345
-9 | -0.5174 | 0.06038 | -0.0599 | -8.5691
-8.5 | -0.5351 | 0.05512 | -0.0563 | -9.7079
-8 | -0.5322 | 0.04992 | -0.0541 | -10.6611
-7.5 | -0.5194 | 0.04448 | -0.0519 | -11.6772
-7 | -0.4914 | 0.04123 | -0.0483 | -11.9185
-6.5 | -0.472 | 0.03249 | -0.0461 | -14.5275
-6 | -0.4324 | 0.0286 | -0.0451 | -15.1189
-5.5 | -0.3868 | 0.02582 | -0.0435 | -14.9806
-5 | -0.3397 | 0.01974 | -0.0411 | -17.2087
-4.5 | -0.2857 | 0.01576 | -0.0398 | -18.1282
-4 | -0.233 | 0.01425 | -0.0391 | -16.3509
-3.5 | -0.1812 | 0.01282 | -0.0383 | -14.1342
-3 | -0.1323 | 0.01139 | -0.0373 | -11.6155
-2.5 | -0.0793 | 0.01061 | -0.0369 | -7.4741
-2 | -0.025 | 0.01004 | -0.0368 | -2.49
-1.5 | 0.0122 | 0.0073 | -0.0346 | 1.6712
-1 | 0.0661 | 0.0073 | -0.0339 | 9.0548
-0.5 | 0.121 | 0.00735 | -0.0335 | 16.4626
0 | 0.1773 | 0.00743 | -0.0335 | 23.8627
0.5 | 0.2339 | 0.00745 | -0.0338 | 31.396
1 | 0.2902 | 0.0075 | -0.0339 | 38.6933
1.5 | 0.3461 | 0.00759 | -0.034 | 45.5995
2 | 0.4016 | 0.00766 | -0.0339 | 52.4282
2.5 | 0.4561 | 0.00772 | -0.0336 | 59.0803
3 | 0.5084 | 0.00757 | -0.0325 | 67.1598
3.5 | 0.5603 | 0.00753 | -0.0315 | 74.409
4 | 0.6118 | 0.00751 | -0.0304 | 81.4647
4.5 | 0.6675 | 0.00746 | -0.0303 | 89.4772
5 | 0.7341 | 0.00758 | -0.0328 | 96.847
5.5 | 0.7929 | 0.00957 | -0.0355 | 82.8527
6 | 0.8215 | 0.01147 | -0.0324 | 71.6216
6.5 | 0.857 | 0.01288 | -0.0299 | 66.5373
7 | 0.8946 | 0.01419 | -0.0275 | 63.0444
7.5 | 0.9316 | 0.01544 | -0.0251 | 60.3368
8 | 0.9672 | 0.01665 | -0.0224 | 58.0901
8.5 | 0.9925 | 0.01814 | -0.0182 | 54.7133
9 | 1.0169 | 0.01977 | -0.0143 | 51.4365
9.5 | 1.0395 | 0.02191 | -0.0106 | 47.4441
10 | 1.0673 | 0.02382 | -0.0079 | 44.8069
10.5 | 1.0904 | 0.02698 | -0.0048 | 40.4151
11 | 1.1194 | 0.02903 | -0.0026 | 38.5601
11.5 | 1.1452 | 0.03173 | -0.0004 | 36.092
12 | 1.1666 | 0.03489 | 0.0019 | 33.4365
12.5 | 1.1812 | 0.03888 | 0.004 | 30.3807
13 | 1.177 | 0.04579 | 0.0067 | 25.7043
13.5 | 1.1684 | 0.05134 | 0.0082 | 22.7581
14 | 1.1473 | 0.05911 | 0.0084 | 19.4096
14.5 | 1.1166 | 0.06891 | 0.0066 | 16.2037
15 | 1.0763 | 0.08177 | 0.0016 | 13.1625
15.5 | 1.0311 | 0.09807 | -0.0073 | 10.5139
16 | 0.977 | 0.12025 | -0.0213 | 8.1247
16.5 | 0.8302 | 0.18504 | -0.0517 | 4.4866
17 | 0.8327 | 0.19841 | -0.06 | 4.1969
17.5 | 0.8447 | 0.20644 | -0.0646 | 4.0917

## 29. Re 500k Mach 0.25 (1)
BIGFOIL.COM POLAR EXPORT
GA 40-212
GA 40-212 |  |  |  | Cl Max: | 1.069 | at alpha= | 8 | deg
JavaFoil+Calcfoil stall+Eppler ext transition |  |  |  | L/D Max: | 100.645 | at alpha= | 4.5 | deg
Re: | 500000 |  |  | Cd Min: | 0.00665 | at alpha= | 0 | deg
Mach: | 0.25 |  |  | Cl=0 at alpha= | -1.6639 | deg
|  |  |  | @ Cl=0.1, Cd= | 0.0084997
|  |  |  | @ Cl=0.4, Cd= | 0.0068538
|  |  |  | @ Cl=0.6, Cd= | 0.0070975
alpha (deg) | Cl | Cd | Cm | Cl/Cd
-13.5 | -0.068 | 0.11521 | -0.004 | -0.591
-13 | -0.182 | 0.10817 | -0.004 | -1.681
-12.5 | -0.238 | 0.10144 | -0.005 | -2.344
-12 | -0.285 | 0.0942 | -0.005 | -3.026
-11.5 | -0.327 | 0.08844 | -0.005 | -3.693
-11 | -0.363 | 0.08282 | -0.006 | -4.384
-10.5 | -0.394 | 0.07708 | -0.006 | -5.113
-10 | -0.419 | 0.07381 | -0.006 | -5.681
-9.5 | -0.438 | 0.0681 | -0.006 | -6.433
-9 | -0.45 | 0.06336 | -0.007 | -7.104
-8.5 | -0.455 | 0.0593 | -0.007 | -7.672
-8 | -0.453 | 0.05503 | -0.007 | -8.226
-7.5 | -0.443 | 0.05048 | -0.008 | -8.781
-7 | -0.427 | 0.04732 | -0.008 | -9.026
-6.5 | -0.405 | 0.0446 | -0.009 | -9.076
-6 | -0.377 | 0.04197 | -0.009 | -8.973
-5.5 | -0.344 | 0.04059 | -0.009 | -8.464
-5 | -0.307 | 0.03803 | -0.009 | -8.06
-4.5 | -0.266 | 0.03599 | -0.009 | -7.391
-4 | -0.223 | 0.03421 | -0.01 | -6.509
-3.5 | -0.178 | 0.03236 | -0.013 | -5.502
-3 | -0.161 | 0.00999 | -0.029 | -16.12
-2.5 | -0.101 | 0.00964 | -0.03 | -10.527
-2 | -0.041 | 0.00935 | -0.031 | -4.374
-1.5 | 0.02 | 0.00922 | -0.032 | 2.201
-1 | 0.082 | 0.00924 | -0.033 | 8.855
-0.5 | 0.144 | 0.00669 | -0.034 | 21.484
0 | 0.207 | 0.00665 | -0.035 | 31.169
0.5 | 0.269 | 0.00674 | -0.036 | 39.989
1 | 0.332 | 0.00674 | -0.037 | 49.227
1.5 | 0.394 | 0.00684 | -0.038 | 57.571
2 | 0.455 | 0.00698 | -0.039 | 65.205
2.5 | 0.517 | 0.00699 | -0.04 | 73.968
3 | 0.579 | 0.00707 | -0.041 | 81.906
3.5 | 0.64 | 0.00715 | -0.042 | 89.475
4 | 0.7 | 0.00738 | -0.043 | 94.967
4.5 | 0.759 | 0.00754 | -0.044 | 100.645
5 | 0.817 | 0.01261 | -0.045 | 64.765
5.5 | 0.872 | 0.01317 | -0.046 | 66.217
6 | 0.913 | 0.01471 | -0.046 | 62.055
6.5 | 0.957 | 0.01548 | -0.047 | 61.86
7 | 0.998 | 0.01633 | -0.047 | 61.124
7.5 | 1.036 | 0.01727 | -0.048 | 59.998
8 | 1.069 | 0.0183 | -0.049 | 58.4
8.5 | 0.903 | 0.05387 | -0.018 | 16.767
9 | 0.922 | 0.05785 | -0.018 | 15.937
9.5 | 0.935 | 0.0621 | -0.018 | 15.054
10 | 0.941 | 0.06718 | -0.018 | 14.012
10.5 | 0.941 | 0.07214 | -0.019 | 13.045
11 | 0.934 | 0.07861 | -0.019 | 11.877
11.5 | 0.919 | 0.08652 | -0.019 | 10.623
12 | 0.887 | 0.09492 | -0.02 | 9.343
12.5 | 0.839 | 0.10455 | -0.02 | 8.028
13 | 0.783 | 0.10463 | -0.021 | 7.481

## 30. Re 500k Mach 0.25 (2)
BIGFOIL.COM POLAR EXPORT
GA 40-212
GA 40-212 |  |  |  | Cl Max: | 1.1248 | at alpha= | 11.5 | deg
XFOIL ncrit=9 |  |  |  | L/D Max: | 96.7009 | at alpha= | 5 | deg
Re: | 500000 |  |  | Cd Min: | 0.24603 | at alpha= | -20 | deg
Mach: | 0.25 |  |  | Cl=0 at alpha= | -1.6741 | deg
|  |  |  | @ Cl=0.1, Cd= | 0.0074387
|  |  |  | @ Cl=0.4, Cd= | 0.0078031
|  |  |  | @ Cl=0.6, Cd= | 0.0076886
alpha (deg) | Cl | Cd | Cm | Cl/Cd
-20 | -0.715 | 0.24603 | 0.0504 | -2.9061
-19.5 | -0.6967 | 0.23923 | 0.046 | -2.9123
-19 | -0.6784 | 0.23213 | 0.041 | -2.9225
-18.5 | -0.6635 | 0.22534 | 0.0355 | -2.9444
-17.5 | -0.6267 | 0.21046 | 0.0283 | -2.9778
-17 | -0.6091 | 0.20384 | 0.0246 | -2.9881
-16.5 | -0.5918 | 0.197 | 0.0206 | -3.0041
-16 | -0.5749 | 0.1898 | 0.0166 | -3.029
-15.5 | -0.5597 | 0.18212 | 0.0118 | -3.0732
-15 | -0.5509 | 0.17458 | 0.0058 | -3.1556
-14.5 | -0.539 | 0.16612 | 0.0013 | -3.2446
-14 | -0.5185 | 0.15876 | -0.0003 | -3.2659
-13.5 | -0.5035 | 0.15172 | -0.0034 | -3.3186
-13 | -0.4906 | 0.1444 | -0.0069 | -3.3975
-12.5 | -0.4792 | 0.13681 | -0.0105 | -3.5027
-12 | -0.4695 | 0.12881 | -0.0145 | -3.6449
-11.5 | -0.4661 | 0.11906 | -0.0212 | -3.9148
-11 | -0.461 | 0.10975 | -0.0268 | -4.2005
-10.5 | -0.4619 | 0.09914 | -0.0322 | -4.6591
-10 | -0.4558 | 0.09223 | -0.034 | -4.942
-9.5 | -0.4524 | 0.08404 | -0.0387 | -5.3832
-9 | -0.4406 | 0.07162 | -0.0529 | -6.1519
-8.5 | -0.4696 | 0.06112 | -0.0604 | -7.6832
-8 | -0.4966 | 0.0551 | -0.0579 | -9.0127
-7.5 | -0.4998 | 0.04871 | -0.0558 | -10.2607
-7 | -0.4858 | 0.04456 | -0.0517 | -10.9022
-6.5 | -0.4709 | 0.0355 | -0.0501 | -13.2648
-6 | -0.4358 | 0.03108 | -0.0486 | -14.0219
-5.5 | -0.3912 | 0.02819 | -0.0463 | -13.8773
-5 | -0.3493 | 0.02296 | -0.0446 | -15.2134
-4.5 | -0.2935 | 0.0169 | -0.042 | -17.3669
-4 | -0.2383 | 0.01499 | -0.0412 | -15.8973
-3.5 | -0.1851 | 0.01326 | -0.0401 | -13.9593
-3 | -0.1346 | 0.01169 | -0.0389 | -11.5141
-2.5 | -0.0802 | 0.01099 | -0.0384 | -7.2975
-2 | -0.0249 | 0.01021 | -0.0381 | -2.4388
-1.5 | 0.0133 | 0.00747 | -0.0359 | 1.7805
-1 | 0.0687 | 0.0074 | -0.0351 | 9.2838
-0.5 | 0.1253 | 0.00747 | -0.0347 | 16.7738
0 | 0.1832 | 0.00754 | -0.0347 | 24.2971
0.5 | 0.2417 | 0.00758 | -0.0349 | 31.8865
1 | 0.2999 | 0.00767 | -0.0351 | 39.1004
1.5 | 0.3578 | 0.00773 | -0.0352 | 46.2872
2 | 0.4155 | 0.00783 | -0.0352 | 53.0651
2.5 | 0.4719 | 0.00788 | -0.0349 | 59.8858
3 | 0.5261 | 0.00772 | -0.0337 | 68.1477
3.5 | 0.5799 | 0.0077 | -0.0326 | 75.3117
4 | 0.6328 | 0.00767 | -0.0313 | 82.5033
4.5 | 0.6871 | 0.0076 | -0.0303 | 90.4079
5 | 0.7533 | 0.00779 | -0.0321 | 96.7009
5.5 | 0.8077 | 0.01062 | -0.0344 | 76.0546
6 | 0.8354 | 0.01223 | -0.0304 | 68.3074
6.5 | 0.8704 | 0.0137 | -0.0273 | 63.5328
7 | 0.9082 | 0.01494 | -0.0244 | 60.7898
7.5 | 0.9404 | 0.01632 | -0.0207 | 57.6225
8 | 0.958 | 0.01824 | -0.0151 | 52.5219
8.5 | 0.989 | 0.01972 | -0.0117 | 50.1521
9 | 1.0076 | 0.02235 | -0.0074 | 45.0828
9.5 | 1.0377 | 0.02445 | -0.0045 | 42.4417
10 | 1.0652 | 0.02696 | -0.0016 | 39.5104
10.5 | 1.0906 | 0.03052 | 0.0014 | 35.7339
11 | 1.1131 | 0.03409 | 0.0043 | 32.6518
11.5 | 1.1248 | 0.03856 | 0.0071 | 29.1701
12 | 1.1241 | 0.04414 | 0.0096 | 25.4667
12.5 | 1.1146 | 0.05034 | 0.0109 | 22.1414
13 | 1.0914 | 0.05878 | 0.0107 | 18.5675
13.5 | 1.0595 | 0.06921 | 0.0082 | 15.3085
14 | 1.0199 | 0.0826 | 0.0022 | 12.3475
14.5 | 0.9469 | 0.10688 | -0.0129 | 8.8595
15 | 0.8407 | 0.15057 | -0.0369 | 5.5834
15.5 | 0.8176 | 0.17313 | -0.047 | 4.7225
16 | 0.8318 | 0.17888 | -0.0493 | 4.65
16.5 | 0.8352 | 0.19133 | -0.0556 | 4.3652

## 31. Re 500k Mach 0.50 (1)
BIGFOIL.COM POLAR EXPORT
GA 40-212
GA 40-212 |  |  |  | Cl Max: | 1.2 | at alpha= | 20 | deg
JavaFoil+Calcfoil stall+Eppler ext transition |  |  |  | L/D Max: | 102.031 | at alpha= | 4.5 | deg
Re: | 500000 |  |  | Cd Min: | 0.00703 | at alpha= | 0 | deg
Mach: | 0.5 |  |  | Cl=0 at alpha= | -1.6667 | deg
|  |  |  | @ Cl=0.1, Cd= | 0.0090581
|  |  |  | @ Cl=0.4, Cd= | 0.0071594
|  |  |  | @ Cl=0.6, Cd= | 0.0074883
alpha (deg) | Cl | Cd | Cm | Cl/Cd
-20 | -0.99 | 0.22975 | 0 | -4.309
-19.5 | -0.965 | 0.2187 | 0 | -4.415
-19 | -0.936 | 0.21047 | -0.001 | -4.445
-18.5 | -0.909 | 0.20509 | -0.001 | -4.431
-18 | -0.883 | 0.19515 | -0.002 | -4.522
-17.5 | -0.856 | 0.19256 | -0.002 | -4.448
-17 | -0.83 | 0.1844 | -0.003 | -4.502
-16.5 | -0.804 | 0.1772 | -0.003 | -4.538
-16 | -0.778 | 0.16999 | -0.003 | -4.577
-15.5 | -0.752 | 0.16946 | -0.004 | -4.436
-15 | -0.725 | 0.16391 | -0.004 | -4.425
-14.5 | -0.699 | 0.15985 | -0.005 | -4.372
-14 | -0.672 | 0.15797 | -0.005 | -4.256
-13.5 | -0.644 | 0.14507 | -0.005 | -4.439
-13 | -0.617 | 0.13985 | -0.005 | -4.413
-12.5 | -0.591 | 0.12928 | -0.006 | -4.569
-12 | -0.564 | 0.12585 | -0.006 | -4.481
-11.5 | -0.537 | 0.12268 | -0.007 | -4.379
-11 | -0.51 | 0.11949 | -0.007 | -4.272
-10.5 | -0.484 | 0.11644 | -0.008 | -4.152
-10 | -0.457 | 0.11357 | -0.008 | -4.02
-9.5 | -0.429 | 0.1045 | -0.008 | -4.107
-9 | -0.402 | 0.10535 | -0.008 | -3.816
-8.5 | -0.375 | 0.0926 | -0.009 | -4.049
-8 | -0.348 | 0.08946 | -0.009 | -3.888
-7.5 | -0.321 | 0.08707 | -0.01 | -3.682
-7 | -0.293 | 0.06038 | -0.01 | -4.856
-6.5 | -0.266 | 0.05176 | -0.01 | -5.135
-6 | -0.238 | 0.04897 | -0.01 | -4.868
-5.5 | -0.211 | 0.04366 | -0.01 | -4.833
-5 | -0.241 | 0.04007 | -0.011 | -6.023
-4.5 | -0.266 | 0.0372 | -0.011 | -7.148
-4 | -0.236 | 0.03542 | -0.011 | -6.66
-3.5 | -0.193 | 0.03384 | -0.011 | -5.695
-3 | -0.143 | 0.03264 | -0.011 | -4.396
-2.5 | -0.113 | 0.01033 | -0.034 | -10.899
-2 | -0.046 | 0.00986 | -0.035 | -4.622
-1.5 | 0.023 | 0.00961 | -0.036 | 2.358
-1 | 0.091 | 0.00935 | -0.037 | 9.786
-0.5 | 0.161 | 0.00708 | -0.038 | 22.678
0 | 0.232 | 0.00703 | -0.039 | 32.927
0.5 | 0.301 | 0.0071 | -0.04 | 42.438
1 | 0.371 | 0.00713 | -0.041 | 52.032
1.5 | 0.44 | 0.0072 | -0.042 | 61.166
2 | 0.509 | 0.00734 | -0.044 | 69.35
2.5 | 0.578 | 0.00745 | -0.045 | 77.583
3 | 0.647 | 0.00757 | -0.046 | 85.437
3.5 | 0.714 | 0.00775 | -0.047 | 92.161
4 | 0.781 | 0.00795 | -0.048 | 98.131
4.5 | 0.844 | 0.00827 | -0.049 | 102.031
5 | 0.882 | 0.01552 | -0.049 | 56.83
5.5 | 0.932 | 0.01656 | -0.05 | 56.269
6 | 0.971 | 0.01782 | -0.05 | 54.503
6.5 | 0.823 | 0.04398 | -0.018 | 18.708
7 | 0.821 | 0.04836 | -0.019 | 16.969
7.5 | 0.901 | 0.02213 | -0.053 | 40.703
8 | 0.536 | 0.0573 | -0.025 | 9.353
8.5 | 0.562 | 0.06891 | -0.022 | 8.157
9 | 0.59 | 0.1041 | -0.023 | 5.663
9.5 | 0.617 | 0.10241 | -0.024 | 6.028
10 | 0.645 | 0.10716 | -0.024 | 6.015
10.5 | 0.673 | 0.11948 | -0.027 | 5.631
11 | 0.7 | 0.11846 | -0.027 | 5.91
11.5 | 0.727 | 0.12698 | -0.028 | 5.729
12 | 0.755 | 0.13467 | -0.028 | 5.604
12.5 | 0.782 | 0.13941 | -0.029 | 5.61
13 | 0.812 | 0.14982 | -0.033 | 5.419
13.5 | 0.839 | 0.15344 | -0.033 | 5.468
14 | 0.866 | 0.15978 | -0.034 | 5.422
14.5 | 0.894 | 0.16626 | -0.035 | 5.376
15 | 0.921 | 0.17097 | -0.036 | 5.387
15.5 | 0.949 | 0.17756 | -0.037 | 5.344
16 | 0.978 | 0.18384 | -0.039 | 5.318
16.5 | 1.009 | 0.19762 | -0.042 | 5.104
17 | 1.033 | 0.19657 | -0.041 | 5.255
17.5 | 1.06 | 0.20422 | -0.042 | 5.191
18 | 1.087 | 0.20564 | -0.043 | 5.286
18.5 | 1.114 | 0.21357 | -0.043 | 5.214
19 | 1.141 | 0.21913 | -0.044 | 5.205
19.5 | 1.168 | 0.22412 | -0.045 | 5.212
20 | 1.2 | 0.23138 | -0.048 | 5.185

## 32. Re 500k Mach 0.50 (2)
BIGFOIL.COM POLAR EXPORT
GA 40-212
GA 40-212 |  |  |  | Cl Max: | 1.0115 | at alpha= | 20 | deg
XFOIL ncrit=9 |  |  |  | L/D Max: | 93.4611 | at alpha= | 4.5 | deg
Re: | 500000 |  |  | Cd Min: | 0.28178 | at alpha= | 20 | deg
Mach: | 0.5 |  |  | Cl=0 at alpha= | -1.8108 | deg
|  |  |  | @ Cl=0.1, Cd= | 0.0079678
|  |  |  | @ Cl=0.4, Cd= | 0.0084447
|  |  |  | @ Cl=0.6, Cd= | 0.0083991
alpha (deg) | Cl | Cd | Cm | Cl/Cd
-20 | -0.7766 | 0.26819 | 0.0617 | -2.8957
-19.5 | -0.7544 | 0.26017 | 0.0556 | -2.8996
-18.5 | -0.7097 | 0.2434 | 0.0458 | -2.9158
-18 | -0.6872 | 0.23555 | 0.041 | -2.9174
-17.5 | -0.6649 | 0.22763 | 0.0361 | -2.921
-17 | -0.6428 | 0.21963 | 0.0312 | -2.9267
-16.5 | -0.6207 | 0.21139 | 0.0261 | -2.9363
-16 | -0.6022 | 0.20349 | 0.0195 | -2.9594
-15 | -0.5586 | 0.18662 | 0.0114 | -2.9932
-14.5 | -0.5375 | 0.17902 | 0.0074 | -3.0025
-14 | -0.5176 | 0.17111 | 0.003 | -3.025
-13.5 | -0.4986 | 0.16309 | -0.0015 | -3.0572
-13 | -0.4819 | 0.15483 | -0.0069 | -3.1124
-12.5 | -0.4711 | 0.14655 | -0.0134 | -3.2146
-12 | -0.4568 | 0.1378 | -0.0184 | -3.3149
-11.5 | -0.4361 | 0.12981 | -0.0197 | -3.3595
-11 | -0.4204 | 0.12216 | -0.0234 | -3.4414
-10 | -0.384 | 0.1038 | -0.0389 | -3.6994
-9.5 | -0.3757 | 0.09432 | -0.0467 | -3.9832
-9 | -0.3715 | 0.08664 | -0.0476 | -4.2879
-8.5 | -0.366 | 0.07926 | -0.0506 | -4.6177
-8 | -0.3652 | 0.07087 | -0.0554 | -5.1531
-7.5 | -0.373 | 0.06073 | -0.0636 | -6.1419
-7 | -0.3944 | 0.0526 | -0.0676 | -7.4981
-6.5 | -0.4157 | 0.04762 | -0.0649 | -8.7295
-6 | -0.4118 | 0.04232 | -0.0618 | -9.7306
-5.5 | -0.3984 | 0.03399 | -0.0599 | -11.7211
-5 | -0.3655 | 0.02885 | -0.0573 | -12.669
-4.5 | -0.319 | 0.02248 | -0.0533 | -14.1904
-4 | -0.2625 | 0.01845 | -0.0509 | -14.2276
-3.5 | -0.1999 | 0.01571 | -0.0491 | -12.7244
-3 | -0.1385 | 0.01376 | -0.0474 | -10.0654
-2.5 | -0.0832 | 0.01207 | -0.0455 | -6.8931
-2 | -0.0235 | 0.01104 | -0.0443 | -2.1286
-1.5 | 0.0386 | 0.01035 | -0.0436 | 3.7295
-1 | 0.0801 | 0.00794 | -0.0406 | 10.0882
-0.5 | 0.1446 | 0.00803 | -0.0399 | 18.0075
0 | 0.2095 | 0.00815 | -0.0396 | 25.7055
0.5 | 0.2762 | 0.00821 | -0.0399 | 33.6419
1 | 0.3427 | 0.00834 | -0.0402 | 41.0911
1.5 | 0.4084 | 0.00846 | -0.0403 | 48.2742
2 | 0.4747 | 0.00858 | -0.0403 | 55.3263
2.5 | 0.5392 | 0.00863 | -0.0398 | 62.4797
3 | 0.6024 | 0.00839 | -0.0383 | 71.7998
3.5 | 0.6658 | 0.00841 | -0.037 | 79.1677
4 | 0.7258 | 0.0083 | -0.0347 | 87.4458
4.5 | 0.7804 | 0.00835 | -0.0311 | 93.4611
5 | 0.806 | 0.01098 | -0.0256 | 73.4062
5.5 | 0.8417 | 0.0135 | -0.0232 | 62.3481
6 | 0.8599 | 0.01528 | -0.0163 | 56.2762
6.5 | 0.8822 | 0.01753 | -0.0108 | 50.3252
7 | 0.9076 | 0.01999 | -0.0061 | 45.4027
7.5 | 0.9331 | 0.02272 | -0.0015 | 41.0695
8 | 0.9545 | 0.02602 | 0.0033 | 36.6833
8.5 | 0.9833 | 0.02939 | 0.0079 | 33.457
9 | 0.999 | 0.03414 | 0.0119 | 29.2619
9.5 | 1.0008 | 0.04061 | 0.0153 | 24.6442
10 | 0.9828 | 0.04886 | 0.0164 | 20.1146
10.5 | 0.9537 | 0.05888 | 0.0146 | 16.1974
11 | 0.9195 | 0.07102 | 0.0093 | 12.9471
11.5 | 0.8836 | 0.0859 | 0.0001 | 10.2864
12 | 0.8488 | 0.10404 | -0.012 | 8.1584
12.5 | 0.8229 | 0.12194 | -0.0222 | 6.7484
13 | 0.811 | 0.13678 | -0.0306 | 5.9292
13.5 | 0.8091 | 0.14973 | -0.0378 | 5.4037
14 | 0.8136 | 0.16156 | -0.0443 | 5.0359
14.5 | 0.8191 | 0.1742 | -0.0511 | 4.7021
15 | 0.8309 | 0.18483 | -0.0565 | 4.4955
15.5 | 0.8408 | 0.19772 | -0.0636 | 4.2525
16 | 0.8577 | 0.20721 | -0.069 | 4.1393
16.5 | 0.8819 | 0.21409 | -0.0718 | 4.1193
17 | 0.8998 | 0.22448 | -0.0767 | 4.0084
17.5 | 0.9132 | 0.2351 | -0.0845 | 3.8843
18 | 0.931 | 0.24514 | -0.0912 | 3.7978
18.5 | 0.9515 | 0.25374 | -0.0964 | 3.7499
19 | 0.9734 | 0.26176 | -0.1007 | 3.7187
19.5 | 0.9949 | 0.27159 | -0.1054 | 3.6632
20 | 1.0115 | 0.28178 | -0.1135 | 3.5897

## 33. Re 750k Mach 0.00 (1)
BIGFOIL.COM POLAR EXPORT
GA 40-212
GA 40-212 |  |  |  | Cl Max: | 1.17 | at alpha= | 10 | deg
JavaFoil+Calcfoil stall+Eppler ext transition |  |  |  | L/D Max: | 113.918 | at alpha= | 4.5 | deg
Re: | 750000 |  |  | Cd Min: | 0.00584 | at alpha= | 0 | deg
Mach: | 0 |  |  | Cl=0 at alpha= | -1.6667 | deg
|  |  |  | @ Cl=0.1, Cd= | 0.005936
|  |  |  | @ Cl=0.4, Cd= | 0.0059607
|  |  |  | @ Cl=0.6, Cd= | 0.0061727
alpha (deg) | Cl | Cd | Cm | Cl/Cd
-15.5 | -0.442 | 0.12439 | -0.003 | -3.555
-15 | -0.457 | 0.1168 | -0.003 | -3.915
-14.5 | -0.472 | 0.11279 | -0.003 | -4.184
-14 | -0.486 | 0.10638 | -0.004 | -4.566
-13.5 | -0.499 | 0.10041 | -0.004 | -4.967
-13 | -0.51 | 0.09496 | -0.004 | -5.375
-12.5 | -0.521 | 0.0893 | -0.005 | -5.83
-12 | -0.529 | 0.08389 | -0.005 | -6.305
-11.5 | -0.535 | 0.07904 | -0.005 | -6.768
-11 | -0.538 | 0.07385 | -0.006 | -7.291
-10.5 | -0.539 | 0.07013 | -0.006 | -7.685
-10 | -0.536 | 0.0666 | -0.006 | -8.05
-9.5 | -0.53 | 0.0617 | -0.007 | -8.589
-9 | -0.52 | 0.05829 | -0.007 | -8.916
-8.5 | -0.506 | 0.05466 | -0.007 | -9.249
-8 | -0.488 | 0.05148 | -0.008 | -9.471
-7.5 | -0.465 | 0.04818 | -0.008 | -9.661
-7 | -0.44 | 0.04522 | -0.008 | -9.72
-6.5 | -0.41 | 0.04271 | -0.009 | -9.6
-6 | -0.377 | 0.04034 | -0.009 | -9.343
-5.5 | -0.34 | 0.03878 | -0.008 | -8.775
-5 | -0.302 | 0.0366 | -0.01 | -8.245
-4.5 | -0.261 | 0.03469 | -0.011 | -7.516
-4 | -0.269 | 0.00949 | -0.027 | -28.299
-3.5 | -0.213 | 0.00924 | -0.027 | -23.089
-3 | -0.156 | 0.00907 | -0.028 | -17.248
-2.5 | -0.098 | 0.00871 | -0.029 | -11.3
-2 | -0.04 | 0.00854 | -0.03 | -4.645
-1.5 | 0.02 | 0.00829 | -0.031 | 2.372
-1 | 0.079 | 0.00595 | -0.032 | 13.325
-0.5 | 0.139 | 0.00591 | -0.033 | 23.564
0 | 0.201 | 0.00584 | -0.034 | 34.354
0.5 | 0.261 | 0.00587 | -0.035 | 44.471
1 | 0.321 | 0.00587 | -0.036 | 54.721
1.5 | 0.381 | 0.00591 | -0.037 | 64.508
2 | 0.441 | 0.00607 | -0.038 | 72.712
2.5 | 0.501 | 0.00609 | -0.039 | 82.309
3 | 0.561 | 0.0061 | -0.04 | 91.898
3.5 | 0.62 | 0.00621 | -0.04 | 99.762
4 | 0.679 | 0.00636 | -0.041 | 106.763
4.5 | 0.736 | 0.00646 | -0.042 | 113.918
5 | 0.792 | 0.01124 | -0.043 | 70.49
5.5 | 0.847 | 0.01199 | -0.044 | 70.607
6 | 0.899 | 0.01249 | -0.045 | 72.006
6.5 | 0.95 | 0.01299 | -0.046 | 73.114
7 | 0.998 | 0.01359 | -0.047 | 73.406
7.5 | 1.03 | 0.01492 | -0.047 | 69.049
8 | 1.065 | 0.01569 | -0.048 | 67.851
8.5 | 1.097 | 0.01663 | -0.048 | 65.96
9 | 1.126 | 0.01751 | -0.049 | 64.309
9.5 | 1.151 | 0.0185 | -0.05 | 62.2
10 | 1.17 | 0.01965 | -0.05 | 59.546
10.5 | 0.982 | 0.06656 | -0.018 | 14.76
11 | 0.994 | 0.07191 | -0.019 | 13.823
11.5 | 1.001 | 0.07686 | -0.019 | 13.03
12 | 0.999 | 0.08195 | -0.019 | 12.189
12.5 | 0.988 | 0.0879 | -0.019 | 11.239
13 | 0.972 | 0.09299 | -0.019 | 10.454
13.5 | 0.952 | 0.09945 | -0.02 | 9.573
14 | 0.928 | 0.10622 | -0.02 | 8.737
14.5 | 0.902 | 0.11127 | -0.023 | 8.102
15 | 0.872 | 0.11862 | -0.023 | 7.351

## 34. Re 750k Mach 0.00 (2)
BIGFOIL.COM POLAR EXPORT
GA 40-212
GA 40-212 |  |  |  | Cl Max: | 1.246 | at alpha= | 14.5 | deg
XFOIL ncrit=9 |  |  |  | L/D Max: | 104.544 | at alpha= | 4.5 | deg
Re: | 750000 |  |  | Cd Min: | 0.24061 | at alpha= | -20 | deg
Mach: | 0 |  |  | Cl=0 at alpha= | -1.6623 | deg
|  |  |  | @ Cl=0.1, Cd= | 0.00614
|  |  |  | @ Cl=0.4, Cd= | 0.0062931
|  |  |  | @ Cl=0.6, Cd= | 0.0063324
alpha (deg) | Cl | Cd | Cm | Cl/Cd
-20 | -0.6998 | 0.24061 | 0.0472 | -2.9084
-19.5 | -0.6824 | 0.23354 | 0.0427 | -2.922
-19 | -0.6666 | 0.2266 | 0.0379 | -2.9417
-18.5 | -0.653 | 0.21953 | 0.0329 | -2.9745
-18 | -0.6353 | 0.21205 | 0.0298 | -2.996
-17.5 | -0.6184 | 0.20589 | 0.0264 | -3.0035
-17 | -0.6022 | 0.19939 | 0.0227 | -3.0202
-16.5 | -0.5863 | 0.19268 | 0.0188 | -3.0429
-16 | -0.571 | 0.1855 | 0.0149 | -3.0782
-15.5 | -0.5586 | 0.1773 | 0.01 | -3.1506
-15 | -0.5491 | 0.16924 | 0.005 | -3.2445
-14.5 | -0.5374 | 0.16114 | 0.0008 | -3.335
-14 | -0.5245 | 0.15327 | -0.0017 | -3.4221
-13.5 | -0.5106 | 0.14658 | -0.0046 | -3.4834
-13 | -0.4996 | 0.13929 | -0.008 | -3.5868
-12.5 | -0.4898 | 0.1318 | -0.0115 | -3.7162
-12 | -0.482 | 0.12389 | -0.0152 | -3.8905
-11.5 | -0.4763 | 0.11543 | -0.0193 | -4.1263
-11 | -0.4754 | 0.10522 | -0.025 | -4.5182
-10.5 | -0.4778 | 0.09339 | -0.0323 | -5.1162
-10 | -0.4854 | 0.0786 | -0.0432 | -6.1756
-9.5 | -0.502 | 0.06437 | -0.0583 | -7.7987
-9 | -0.5626 | 0.05583 | -0.0544 | -10.077
-8.5 | -0.5677 | 0.05017 | -0.052 | -11.3155
-8 | -0.5569 | 0.04544 | -0.0502 | -12.2557
-7.5 | -0.5374 | 0.04048 | -0.0483 | -13.2757
-7 | -0.5102 | 0.03525 | -0.0461 | -14.4738
-6.5 | -0.4714 | 0.03225 | -0.0429 | -14.6171
-6 | -0.4397 | 0.02479 | -0.0415 | -17.737
-5.5 | -0.3946 | 0.01688 | -0.0381 | -23.3768
-5 | -0.3438 | 0.01451 | -0.0376 | -23.694
-4.5 | -0.2924 | 0.01301 | -0.0369 | -22.475
-4 | -0.2404 | 0.01196 | -0.0365 | -20.1003
-3.5 | -0.1897 | 0.01081 | -0.0357 | -17.5486
-3 | -0.1373 | 0.01 | -0.0354 | -13.73
-2.5 | -0.0833 | 0.00939 | -0.0353 | -8.8711
-2 | -0.0283 | 0.00895 | -0.0354 | -3.162
-1.5 | 0.0136 | 0.0064 | -0.0344 | 2.125
-1 | 0.0674 | 0.00614 | -0.034 | 10.9772
-0.5 | 0.1232 | 0.00614 | -0.034 | 20.0651
0 | 0.1795 | 0.00613 | -0.0341 | 29.2822
0.5 | 0.2364 | 0.00619 | -0.0345 | 38.1906
1 | 0.2934 | 0.0062 | -0.0349 | 47.3226
1.5 | 0.3501 | 0.00624 | -0.0352 | 56.1058
2 | 0.4065 | 0.0063 | -0.0355 | 64.5238
2.5 | 0.4618 | 0.00626 | -0.0354 | 73.77
3 | 0.5166 | 0.00624 | -0.0352 | 82.7885
3.5 | 0.5714 | 0.0063 | -0.0351 | 90.6984
4 | 0.6244 | 0.00636 | -0.0345 | 98.1761
4.5 | 0.6764 | 0.00647 | -0.0338 | 104.544
5 | 0.7202 | 0.00708 | -0.0318 | 101.7232
5.5 | 0.7582 | 0.0091 | -0.0299 | 83.3187
6 | 0.8202 | 0.01064 | -0.0332 | 77.0865
6.5 | 0.8614 | 0.01173 | -0.0317 | 73.4356
7 | 0.9042 | 0.01272 | -0.0302 | 71.0849
7.5 | 0.9459 | 0.01373 | -0.0285 | 68.8929
8 | 0.9889 | 0.01454 | -0.027 | 68.0124
8.5 | 1.0237 | 0.01582 | -0.0244 | 64.7092
9 | 1.0587 | 0.01677 | -0.0217 | 63.1306
9.5 | 1.0775 | 0.01851 | -0.0168 | 58.2118
10 | 1.1082 | 0.01976 | -0.014 | 56.083
10.5 | 1.1338 | 0.02145 | -0.0111 | 52.8578
11.5 | 1.1751 | 0.02616 | -0.005 | 44.9197
12 | 1.1969 | 0.02862 | -0.0027 | 41.8204
12.5 | 1.2183 | 0.03109 | -0.0007 | 39.1862
13 | 1.2336 | 0.03428 | 0.0013 | 35.986
13.5 | 1.2363 | 0.03921 | 0.0038 | 31.5302
14 | 1.2451 | 0.04329 | 0.0052 | 28.7618
14.5 | 1.246 | 0.04844 | 0.0061 | 25.7225
15 | 1.2395 | 0.05476 | 0.0062 | 22.6351
15.5 | 1.2242 | 0.06276 | 0.0052 | 19.5061
16 | 1.202 | 0.07256 | 0.0023 | 16.5656
16.5 | 1.1704 | 0.08522 | -0.0031 | 13.7339
17 | 1.1294 | 0.10168 | -0.0121 | 11.1074
17.5 | 1.0608 | 0.1277 | -0.0281 | 8.307
18 | 0.864 | 0.20807 | -0.0665 | 4.1524
18.5 | 0.872 | 0.2172 | -0.0711 | 4.0147
19 | 0.8823 | 0.22752 | -0.077 | 3.8779
19.5 | 0.8931 | 0.23752 | -0.0831 | 3.7601

## 35. Re 750k Mach 0.10 (1)
BIGFOIL.COM POLAR EXPORT
GA 40-212
GA 40-212 |  |  |  | Cl Max: | 1.166 | at alpha= | 10 | deg
JavaFoil+Calcfoil stall+Eppler ext transition |  |  |  | L/D Max: | 120.285 | at alpha= | 5 | deg
Re: | 750000 |  |  | Cd Min: | 0.00583 | at alpha= | 0 | deg
Mach: | 0.1 |  |  | Cl=0 at alpha= | -1.6667 | deg
|  |  |  | @ Cl=0.1, Cd= | 0.0059633
|  |  |  | @ Cl=0.4, Cd= | 0.0059482
|  |  |  | @ Cl=0.6, Cd= | 0.0061866
alpha (deg) | Cl | Cd | Cm | Cl/Cd
-15.5 | -0.398 | 0.1265 | -0.003 | -3.149
-15 | -0.416 | 0.11947 | -0.003 | -3.481
-14.5 | -0.433 | 0.11346 | -0.003 | -3.817
-14 | -0.45 | 0.10679 | -0.004 | -4.213
-13.5 | -0.466 | 0.10142 | -0.004 | -4.592
-13 | -0.481 | 0.0961 | -0.004 | -5.001
-12.5 | -0.494 | 0.09107 | -0.005 | -5.423
-12 | -0.505 | 0.08413 | -0.005 | -6.006
-11.5 | -0.514 | 0.07925 | -0.005 | -6.492
-11 | -0.521 | 0.07389 | -0.006 | -7.051
-10.5 | -0.524 | 0.07122 | -0.006 | -7.364
-10 | -0.524 | 0.06661 | -0.006 | -7.871
-9.5 | -0.521 | 0.06309 | -0.007 | -8.25
-9 | -0.513 | 0.0589 | -0.007 | -8.704
-8.5 | -0.5 | 0.05471 | -0.007 | -9.148
-8 | -0.484 | 0.0515 | -0.008 | -9.4
-7.5 | -0.463 | 0.04814 | -0.008 | -9.626
-7 | -0.439 | 0.04523 | -0.008 | -9.698
-6.5 | -0.41 | 0.04276 | -0.009 | -9.581
-6 | -0.377 | 0.04036 | -0.009 | -9.347
-5.5 | -0.341 | 0.03892 | -0.008 | -8.762
-5 | -0.303 | 0.03661 | -0.01 | -8.267
-4.5 | -0.262 | 0.03481 | -0.011 | -7.516
-4 | -0.219 | 0.03282 | -0.013 | -6.675
-3.5 | -0.214 | 0.00932 | -0.028 | -22.984
-3 | -0.157 | 0.00905 | -0.029 | -17.355
-2.5 | -0.099 | 0.00878 | -0.029 | -11.26
-2 | -0.04 | 0.00852 | -0.03 | -4.679
-1.5 | 0.02 | 0.00835 | -0.031 | 2.366
-1 | 0.08 | 0.006 | -0.032 | 13.282
-0.5 | 0.14 | 0.00589 | -0.033 | 23.728
0 | 0.202 | 0.00583 | -0.034 | 34.592
0.5 | 0.262 | 0.00586 | -0.035 | 44.707
1 | 0.323 | 0.0059 | -0.036 | 54.658
1.5 | 0.383 | 0.0059 | -0.037 | 64.948
2 | 0.443 | 0.00607 | -0.038 | 73.001
2.5 | 0.504 | 0.00603 | -0.039 | 83.514
3 | 0.564 | 0.00615 | -0.04 | 91.573
3.5 | 0.623 | 0.00621 | -0.041 | 100.272
4 | 0.682 | 0.0064 | -0.042 | 106.581
4.5 | 0.74 | 0.00646 | -0.043 | 114.541
5 | 0.796 | 0.00662 | -0.043 | 120.285
5.5 | 0.851 | 0.01202 | -0.044 | 70.777
6 | 0.903 | 0.01257 | -0.045 | 71.881
6.5 | 0.954 | 0.01308 | -0.046 | 72.918
7 | 1.001 | 0.01366 | -0.047 | 73.271
7.5 | 1.032 | 0.01506 | -0.047 | 68.509
8 | 1.065 | 0.01588 | -0.048 | 67.113
8.5 | 1.098 | 0.01679 | -0.049 | 65.382
9 | 1.126 | 0.01774 | -0.049 | 63.494
9.5 | 1.149 | 0.0187 | -0.05 | 61.453
10 | 1.166 | 0.01989 | -0.051 | 58.612
10.5 | 0.983 | 0.06725 | -0.025 | 14.622
11 | 0.988 | 0.07206 | -0.019 | 13.713
11.5 | 0.993 | 0.07729 | -0.019 | 12.852
12 | 0.988 | 0.08279 | -0.019 | 11.929
12.5 | 0.973 | 0.08905 | -0.019 | 10.925
13 | 0.953 | 0.0943 | -0.02 | 10.105
13.5 | 0.928 | 0.10154 | -0.02 | 9.142
14 | 0.9 | 0.10703 | -0.022 | 8.412
14.5 | 0.868 | 0.11703 | -0.021 | 7.417
15 | 0.834 | 0.12026 | -0.023 | 6.938

## 36. Re 750k Mach 0.10 (2)
BIGFOIL.COM POLAR EXPORT
GA 40-212
GA 40-212 |  |  |  | Cl Max: | 1.2313 | at alpha= | 14 | deg
XFOIL ncrit=9 |  |  |  | L/D Max: | 104.854 | at alpha= | 4.5 | deg
Re: | 750000 |  |  | Cd Min: | 0.22859 | at alpha= | 19 | deg
Mach: | 0.1 |  |  | Cl=0 at alpha= | -1.6643 | deg
|  |  |  | @ Cl=0.1, Cd= | 0.0061543
|  |  |  | @ Cl=0.4, Cd= | 0.0063105
|  |  |  | @ Cl=0.6, Cd= | 0.0063481
alpha (deg) | Cl | Cd | Cm | Cl/Cd
-9 | -0.5475 | 0.0572 | -0.0558 | -9.5717
-8.5 | -0.5591 | 0.05151 | -0.0531 | -10.8542
-8 | -0.5517 | 0.04662 | -0.0511 | -11.834
-7.5 | -0.5347 | 0.04145 | -0.0492 | -12.8999
-7 | -0.5092 | 0.03603 | -0.047 | -14.1327
-6.5 | -0.4716 | 0.03276 | -0.0436 | -14.3956
-6 | -0.4408 | 0.02525 | -0.0421 | -17.4574
-5.5 | -0.3965 | 0.01733 | -0.0386 | -22.8794
-5 | -0.3454 | 0.01474 | -0.038 | -23.4328
-4.5 | -0.2936 | 0.01316 | -0.0374 | -22.31
-4 | -0.2414 | 0.01206 | -0.0368 | -20.0166
-3.5 | -0.1899 | 0.01096 | -0.0361 | -17.3266
-3 | -0.1379 | 0.01005 | -0.0357 | -13.7214
-2.5 | -0.0836 | 0.00942 | -0.0356 | -8.8747
-2 | -0.0284 | 0.00898 | -0.0356 | -3.1626
-1.5 | 0.0139 | 0.00643 | -0.0346 | 2.1617
-1 | 0.0679 | 0.00616 | -0.0342 | 11.0227
-0.5 | 0.124 | 0.00615 | -0.0342 | 20.1626
0 | 0.1806 | 0.00615 | -0.0343 | 29.3659
0.5 | 0.2378 | 0.00622 | -0.0347 | 38.2315
1 | 0.2952 | 0.00622 | -0.0351 | 47.4598
1.5 | 0.3523 | 0.00626 | -0.0354 | 56.278
2 | 0.409 | 0.00632 | -0.0357 | 64.7152
2.5 | 0.4647 | 0.00628 | -0.0356 | 73.9968
3 | 0.5198 | 0.00626 | -0.0354 | 83.0351
3.5 | 0.575 | 0.00632 | -0.0353 | 90.981
4 | 0.6284 | 0.00638 | -0.0347 | 98.4953
4.5 | 0.6805 | 0.00649 | -0.034 | 104.8536
5 | 0.7234 | 0.00721 | -0.0317 | 100.3329
5.5 | 0.7612 | 0.00923 | -0.0298 | 82.4702
6 | 0.8239 | 0.01074 | -0.0331 | 76.7132
6.5 | 0.8647 | 0.01185 | -0.0313 | 72.9705
7 | 0.9079 | 0.01282 | -0.0298 | 70.819
7.5 | 0.9484 | 0.01393 | -0.0278 | 68.0833
8 | 0.9918 | 0.01471 | -0.0263 | 67.4235
8.5 | 1.026 | 0.01599 | -0.0234 | 64.1651
9 | 1.0577 | 0.01703 | -0.0201 | 62.108
9.5 | 1.0772 | 0.01883 | -0.0154 | 57.2066
10 | 1.1073 | 0.02019 | -0.0126 | 54.844
10.5 | 1.1307 | 0.02213 | -0.0094 | 51.0935
11 | 1.1478 | 0.02484 | -0.0059 | 46.2077
11.5 | 1.1729 | 0.02702 | -0.0035 | 43.4086
12 | 1.1942 | 0.02963 | -0.0011 | 40.3037
12.5 | 1.2141 | 0.03233 | 0.0009 | 37.5534
13 | 1.2261 | 0.03602 | 0.003 | 34.0394
13.5 | 1.2277 | 0.04113 | 0.0053 | 29.8493
14 | 1.2313 | 0.04595 | 0.0065 | 26.7965
14.5 | 1.2257 | 0.05204 | 0.0071 | 23.553
15 | 1.2117 | 0.05965 | 0.0065 | 20.3135
15.5 | 1.188 | 0.06942 | 0.0041 | 17.1132
16 | 1.1565 | 0.08172 | -0.0009 | 14.152
16.5 | 1.1147 | 0.09791 | -0.0096 | 11.3849
17 | 1.0605 | 0.11993 | -0.0231 | 8.8427
17.5 | 0.8503 | 0.20304 | -0.0637 | 4.1878
18 | 0.8651 | 0.20944 | -0.0674 | 4.1305
18.5 | 0.8739 | 0.21843 | -0.0719 | 4.0008
19 | 0.8846 | 0.22859 | -0.0777 | 3.8698

## 37. Re 750k Mach 0.25 (1)
BIGFOIL.COM POLAR EXPORT
GA 40-212
GA 40-212 |  |  |  | Cl Max: | 1.117 | at alpha= | 9 | deg
JavaFoil+Calcfoil stall+Eppler ext transition |  |  |  | L/D Max: | 115.065 | at alpha= | 4.5 | deg
Re: | 750000 |  |  | Cd Min: | 0.00585 | at alpha= | 0 | deg
Mach: | 0.25 |  |  | Cl=0 at alpha= | -1.6639 | deg
|  |  |  | @ Cl=0.1, Cd= | 0.0076616
|  |  |  | @ Cl=0.4, Cd= | 0.0060167
|  |  |  | @ Cl=0.6, Cd= | 0.0062441
alpha (deg) | Cl | Cd | Cm | Cl/Cd
-13.5 | -0.068 | 0.09957 | -0.004 | -0.685
-13 | -0.182 | 0.10356 | -0.005 | -1.756
-12.5 | -0.238 | 0.09553 | -0.005 | -2.49
-12 | -0.285 | 0.08977 | -0.005 | -3.176
-11.5 | -0.327 | 0.08502 | -0.006 | -3.843
-11 | -0.363 | 0.07862 | -0.006 | -4.62
-10.5 | -0.394 | 0.07382 | -0.006 | -5.341
-10 | -0.419 | 0.06985 | -0.006 | -6.005
-9.5 | -0.438 | 0.06549 | -0.007 | -6.692
-9 | -0.45 | 0.06141 | -0.007 | -7.332
-8.5 | -0.455 | 0.05678 | -0.007 | -8.015
-8 | -0.453 | 0.05293 | -0.008 | -8.554
-7.5 | -0.443 | 0.04925 | -0.008 | -9.004
-7 | -0.427 | 0.0463 | -0.009 | -9.23
-6.5 | -0.405 | 0.04333 | -0.009 | -9.345
-6 | -0.377 | 0.04108 | -0.009 | -9.176
-5.5 | -0.344 | 0.03898 | -0.009 | -8.819
-5 | -0.307 | 0.03683 | -0.01 | -8.33
-4.5 | -0.266 | 0.03517 | -0.009 | -7.563
-4 | -0.223 | 0.03332 | -0.012 | -6.696
-3.5 | -0.219 | 0.0094 | -0.028 | -23.327
-3 | -0.161 | 0.00924 | -0.029 | -17.438
-2.5 | -0.102 | 0.00882 | -0.03 | -11.504
-2 | -0.041 | 0.00864 | -0.031 | -4.736
-1.5 | 0.02 | 0.00836 | -0.032 | 2.429
-1 | 0.082 | 0.00837 | -0.033 | 9.778
-0.5 | 0.144 | 0.00593 | -0.034 | 24.251
0 | 0.207 | 0.00585 | -0.035 | 35.393
0.5 | 0.269 | 0.00595 | -0.036 | 45.269
1 | 0.332 | 0.00595 | -0.037 | 55.74
1.5 | 0.394 | 0.006 | -0.038 | 65.685
2 | 0.455 | 0.00617 | -0.039 | 73.825
2.5 | 0.517 | 0.00614 | -0.04 | 84.252
3 | 0.579 | 0.00622 | -0.041 | 93.139
3.5 | 0.64 | 0.00629 | -0.042 | 101.736
4 | 0.7 | 0.00649 | -0.043 | 107.971
4.5 | 0.759 | 0.0066 | -0.044 | 115.065
5 | 0.817 | 0.01157 | -0.045 | 70.551
5.5 | 0.872 | 0.01213 | -0.046 | 71.847
6 | 0.925 | 0.01298 | -0.047 | 71.202
6.5 | 0.964 | 0.01419 | -0.047 | 67.911
7 | 1.004 | 0.01497 | -0.048 | 67.101
7.5 | 1.04 | 0.01587 | -0.048 | 65.502
8 | 1.072 | 0.01682 | -0.049 | 63.742
8.5 | 1.098 | 0.01786 | -0.05 | 61.498
9 | 1.117 | 0.01892 | -0.051 | 59.066
9.5 | 0.935 | 0.06035 | -0.018 | 15.491
10 | 0.941 | 0.06465 | -0.019 | 14.561
10.5 | 0.941 | 0.06963 | -0.019 | 13.515
11 | 0.935 | 0.07444 | -0.023 | 12.564
11.5 | 0.919 | 0.08261 | -0.02 | 11.127
12 | 0.887 | 0.0899 | -0.02 | 9.866
12.5 | 0.84 | 0.09464 | -0.022 | 8.876
13 | 0.784 | 0.10026 | -0.023 | 7.815
13.5 | 0.718 | 0.10654 | -0.023 | 6.743
14 | 0.646 | 0.11682 | -0.023 | 5.532

## 38. Re 750k Mach 0.25 (2)
BIGFOIL.COM POLAR EXPORT
GA 40-212
GA 40-212 |  |  |  | Cl Max: | 1.1736 | at alpha= | 12.5 | deg
XFOIL ncrit=9 |  |  |  | L/D Max: | 105.949 | at alpha= | 4.5 | deg
Re: | 750000 |  |  | Cd Min: | 0.24566 | at alpha= | -20 | deg
Mach: | 0.25 |  |  | Cl=0 at alpha= | -1.6786 | deg
|  |  |  | @ Cl=0.1, Cd= | 0.0062593
|  |  |  | @ Cl=0.4, Cd= | 0.0064223
|  |  |  | @ Cl=0.6, Cd= | 0.0064447
alpha (deg) | Cl | Cd | Cm | Cl/Cd
-20 | -0.714 | 0.24566 | 0.0502 | -2.9065
-19.5 | -0.6957 | 0.2384 | 0.0453 | -2.9182
-19 | -0.6787 | 0.23132 | 0.0404 | -2.934
-18 | -0.6437 | 0.21678 | 0.0324 | -2.9694
-17.5 | -0.6259 | 0.21029 | 0.0285 | -2.9764
-17 | -0.6086 | 0.20353 | 0.0245 | -2.9902
-16.5 | -0.5915 | 0.19654 | 0.0205 | -3.0096
-16 | -0.5747 | 0.18899 | 0.0163 | -3.0409
-15.5 | -0.5616 | 0.18082 | 0.0109 | -3.1059
-15 | -0.5499 | 0.17293 | 0.006 | -3.1799
-14.5 | -0.5369 | 0.16441 | 0.0021 | -3.2656
-14 | -0.518 | 0.15782 | 0 | -3.2822
-13.5 | -0.5038 | 0.15082 | -0.0034 | -3.3404
-13 | -0.4913 | 0.14336 | -0.007 | -3.427
-12.5 | -0.4802 | 0.13569 | -0.0107 | -3.5389
-12 | -0.4707 | 0.12764 | -0.0146 | -3.6877
-11.5 | -0.4663 | 0.11777 | -0.0204 | -3.9594
-11 | -0.461 | 0.1084 | -0.0256 | -4.2528
-10.5 | -0.4577 | 0.09865 | -0.0309 | -4.6396
-10 | -0.4627 | 0.08915 | -0.035 | -5.1901
-9.5 | -0.4427 | 0.07836 | -0.0469 | -5.6496
-9 | -0.4566 | 0.0676 | -0.055 | -6.7544
-8.5 | -0.4955 | 0.05835 | -0.0584 | -8.4919
-8 | -0.5156 | 0.05261 | -0.0556 | -9.8004
-7.5 | -0.5148 | 0.04631 | -0.0537 | -11.1164
-7 | -0.4951 | 0.04036 | -0.0505 | -12.2671
-6.5 | -0.4709 | 0.03548 | -0.0473 | -13.2723
-6 | -0.4447 | 0.0279 | -0.0457 | -15.9391
-5.5 | -0.4017 | 0.02415 | -0.0442 | -16.6335
-5 | -0.3544 | 0.01623 | -0.0405 | -21.8361
-4.5 | -0.3004 | 0.0141 | -0.0397 | -21.305
-4 | -0.2468 | 0.01262 | -0.0388 | -19.5563
-3.5 | -0.1925 | 0.01158 | -0.0381 | -16.6235
-3 | -0.1409 | 0.01029 | -0.0372 | -13.6929
-2.5 | -0.0853 | 0.0096 | -0.0369 | -8.8854
-2 | -0.0286 | 0.00912 | -0.0368 | -3.136
-1.5 | 0.0159 | 0.00666 | -0.0359 | 2.3874
-1 | 0.0703 | 0.00629 | -0.0353 | 11.1765
-0.5 | 0.1283 | 0.00623 | -0.0353 | 20.5939
0 | 0.1864 | 0.00625 | -0.0354 | 29.824
0.5 | 0.2457 | 0.00629 | -0.0358 | 39.062
1 | 0.3049 | 0.00631 | -0.0362 | 48.3201
1.5 | 0.3639 | 0.00641 | -0.0366 | 56.7707
2 | 0.4227 | 0.00643 | -0.0369 | 65.7387
2.5 | 0.4803 | 0.00639 | -0.0367 | 75.1643
3 | 0.5375 | 0.0064 | -0.0365 | 83.9844
3.5 | 0.5948 | 0.00644 | -0.0364 | 92.3602
4 | 0.65 | 0.00649 | -0.0357 | 100.1541
4.5 | 0.7035 | 0.00664 | -0.0347 | 105.9488
5 | 0.7393 | 0.00803 | -0.031 | 92.0672
5.5 | 0.7773 | 0.00991 | -0.0287 | 78.4359
6 | 0.8421 | 0.01134 | -0.0317 | 74.2593
6.5 | 0.8827 | 0.01246 | -0.0294 | 70.8427
7 | 0.9259 | 0.01345 | -0.0273 | 68.8401
7.5 | 0.9647 | 0.01462 | -0.0244 | 65.985
8 | 0.9955 | 0.01593 | -0.0204 | 62.4922
8.5 | 1.0247 | 0.0172 | -0.0162 | 59.5756
9 | 1.0452 | 0.01923 | -0.0116 | 54.3526
9.5 | 1.0729 | 0.02107 | -0.0082 | 50.9207
10 | 1.1005 | 0.02305 | -0.0052 | 47.744
10.5 | 1.1145 | 0.02644 | -0.0012 | 42.152
11 | 1.1386 | 0.02918 | 0.0016 | 39.0199
11.5 | 1.1569 | 0.03263 | 0.0044 | 35.4551
12 | 1.1692 | 0.03665 | 0.0069 | 31.9018
12.5 | 1.1736 | 0.04142 | 0.0089 | 28.3341
13 | 1.1663 | 0.04768 | 0.0101 | 24.461
14 | 1.1093 | 0.06731 | 0.0071 | 16.4805
14.5 | 1.0765 | 0.07998 | 0.0015 | 13.4596
15 | 1.0381 | 0.09598 | -0.0077 | 10.8158
15.5 | 0.9967 | 0.11525 | -0.0198 | 8.6482
16 | 0.8418 | 0.17451 | -0.0502 | 4.8238
16.5 | 0.8449 | 0.18572 | -0.056 | 4.5493
17 | 0.8435 | 0.20192 | -0.0637 | 4.1774
17.5 | 0.857 | 0.2099 | -0.0683 | 4.0829

## 39. Re 750k Mach 0.50 (1)
BIGFOIL.COM POLAR EXPORT
GA 40-212
GA 40-212 |  |  |  | Cl Max: | 1.201 | at alpha= | 20 | deg
JavaFoil+Calcfoil stall+Eppler ext transition |  |  |  | L/D Max: | 117.418 | at alpha= | 4.5 | deg
Re: | 750000 |  |  | Cd Min: | 0.00622 | at alpha= | -0.5 | deg
Mach: | 0.5 |  |  | Cl=0 at alpha= | -1.6667 | deg
|  |  |  | @ Cl=0.1, Cd= | 0.008294
|  |  |  | @ Cl=0.4, Cd= | 0.0063126
|  |  |  | @ Cl=0.6, Cd= | 0.006551
alpha (deg) | Cl | Cd | Cm | Cl/Cd
-20 | -0.99 | 0.21067 | 0 | -4.7
-19.5 | -0.967 | 0.20859 | 0 | -4.634
-19 | -0.937 | 0.19922 | -0.001 | -4.704
-18.5 | -0.909 | 0.18998 | -0.001 | -4.787
-18 | -0.883 | 0.18126 | -0.002 | -4.872
-17.5 | -0.857 | 0.17662 | -0.002 | -4.851
-17 | -0.83 | 0.17099 | -0.003 | -4.857
-16.5 | -0.804 | 0.1655 | -0.003 | -4.861
-16 | -0.778 | 0.15684 | -0.003 | -4.962
-15.5 | -0.752 | 0.15551 | -0.004 | -4.835
-15 | -0.725 | 0.14891 | -0.004 | -4.871
-14.5 | -0.699 | 0.14479 | -0.005 | -4.828
-14 | -0.672 | 0.14173 | -0.005 | -4.745
-13.5 | -0.644 | 0.13225 | -0.005 | -4.871
-13 | -0.617 | 0.12836 | -0.005 | -4.809
-12.5 | -0.591 | 0.11984 | -0.006 | -4.93
-12 | -0.564 | 0.1164 | -0.006 | -4.846
-11.5 | -0.537 | 0.11324 | -0.007 | -4.745
-11 | -0.511 | 0.11007 | -0.007 | -4.638
-10.5 | -0.484 | 0.10702 | -0.008 | -4.519
-10 | -0.457 | 0.10361 | -0.008 | -4.408
-9.5 | -0.429 | 0.09474 | -0.008 | -4.531
-9 | -0.402 | 0.07198 | -0.009 | -5.587
-8.5 | -0.375 | 0.06153 | -0.009 | -6.096
-8 | -0.348 | 0.08125 | -0.009 | -4.281
-7.5 | -0.321 | 0.07911 | -0.01 | -4.053
-7 | -0.293 | 0.05709 | -0.01 | -5.137
-6.5 | -0.266 | 0.05015 | -0.01 | -5.303
-6 | -0.238 | 0.04592 | -0.01 | -5.193
-5.5 | -0.211 | 0.04177 | -0.01 | -5.052
-5 | -0.241 | 0.03886 | -0.011 | -6.213
-4.5 | -0.266 | 0.03636 | -0.012 | -7.317
-4 | -0.236 | 0.03447 | -0.012 | -6.848
-3.5 | -0.193 | 0.03303 | -0.011 | -5.835
-3 | -0.144 | 0.03195 | -0.011 | -4.492
-2.5 | -0.113 | 0.00949 | -0.034 | -11.865
-2 | -0.046 | 0.00906 | -0.035 | -5.03
-1.5 | 0.023 | 0.00874 | -0.036 | 2.593
-1 | 0.091 | 0.0086 | -0.037 | 10.631
-0.5 | 0.161 | 0.00622 | -0.038 | 25.842
0 | 0.232 | 0.00622 | -0.039 | 37.205
0.5 | 0.301 | 0.00623 | -0.04 | 48.319
1 | 0.371 | 0.0063 | -0.041 | 58.866
1.5 | 0.44 | 0.00633 | -0.042 | 69.621
2 | 0.509 | 0.00646 | -0.044 | 78.795
2.5 | 0.578 | 0.0065 | -0.045 | 88.869
3 | 0.647 | 0.00666 | -0.046 | 97.029
3.5 | 0.714 | 0.00679 | -0.047 | 105.224
4 | 0.781 | 0.00696 | -0.048 | 112.144
4.5 | 0.844 | 0.00719 | -0.049 | 117.418
5 | 0.885 | 0.01434 | -0.049 | 61.704
5.5 | 0.934 | 0.01528 | -0.05 | 61.17
6 | 0.974 | 0.01641 | -0.051 | 59.388
6.5 | 0.998 | 0.01766 | -0.052 | 56.531
7 | 0.821 | 0.04682 | -0.019 | 17.528
7.5 | 0.904 | 0.02058 | -0.053 | 43.936
8 | 0.539 | 0.05441 | -0.03 | 9.915
8.5 | 0.562 | 0.06523 | -0.023 | 8.621
9 | 0.59 | 0.09323 | -0.023 | 6.325
9.5 | 0.617 | 0.09393 | -0.024 | 6.573
10 | 0.645 | 0.09836 | -0.025 | 6.555
10.5 | 0.673 | 0.10909 | -0.027 | 6.168
11 | 0.7 | 0.10933 | -0.027 | 6.405
11.5 | 0.728 | 0.116 | -0.028 | 6.272
12 | 0.755 | 0.12416 | -0.028 | 6.079
12.5 | 0.782 | 0.12955 | -0.03 | 6.04
13 | 0.812 | 0.13952 | -0.033 | 5.821
13.5 | 0.839 | 0.14245 | -0.034 | 5.891
14 | 0.867 | 0.14595 | -0.035 | 5.938
14.5 | 0.894 | 0.14961 | -0.036 | 5.977
15 | 0.922 | 0.15485 | -0.037 | 5.952
15.5 | 0.95 | 0.16108 | -0.038 | 5.897
16 | 0.98 | 0.16731 | -0.04 | 5.855
16.5 | 1.009 | 0.18046 | -0.043 | 5.593
17 | 1.033 | 0.18186 | -0.041 | 5.682
17.5 | 1.06 | 0.18456 | -0.042 | 5.745
18 | 1.087 | 0.18831 | -0.043 | 5.774
18.5 | 1.114 | 0.19592 | -0.043 | 5.686
19 | 1.141 | 0.20331 | -0.044 | 5.614
19.5 | 1.169 | 0.2096 | -0.046 | 5.579
20 | 1.201 | 0.21781 | -0.049 | 5.516

## 40. Re 750k Mach 0.50 (2)
BIGFOIL.COM POLAR EXPORT
GA 40-212
GA 40-212 |  |  |  | Cl Max: | 1.0288 | at alpha= | 9.5 | deg
XFOIL ncrit=9 |  |  |  | L/D Max: | 105.574 | at alpha= | 4 | deg
Re: | 750000 |  |  | Cd Min: | 0.26779 | at alpha= | -20 | deg
Mach: | 0.5 |  |  | Cl=0 at alpha= | -1.7452 | deg
|  |  |  | @ Cl=0.1, Cd= | 0.0067106
|  |  |  | @ Cl=0.4, Cd= | 0.0068763
|  |  |  | @ Cl=0.6, Cd= | 0.0069054
alpha (deg) | Cl | Cd | Cm | Cl/Cd
-20 | -0.776 | 0.26779 | 0.0613 | -2.8978
-19.5 | -0.7542 | 0.25963 | 0.0555 | -2.9049
-18.5 | -0.7096 | 0.24316 | 0.0461 | -2.9182
-18 | -0.6872 | 0.23535 | 0.0411 | -2.9199
-17.5 | -0.6649 | 0.2274 | 0.0362 | -2.9239
-17 | -0.6429 | 0.21932 | 0.0313 | -2.9313
-16.5 | -0.6207 | 0.21085 | 0.0261 | -2.9438
-16 | -0.6014 | 0.20246 | 0.02 | -2.9705
-15 | -0.5592 | 0.18578 | 0.0115 | -3.01
-14.5 | -0.5384 | 0.17819 | 0.0075 | -3.0215
-14 | -0.5184 | 0.17047 | 0.0032 | -3.041
-13.5 | -0.4995 | 0.16242 | -0.0013 | -3.0754
-13 | -0.4817 | 0.15399 | -0.0062 | -3.1281
-12.5 | -0.4695 | 0.14537 | -0.0122 | -3.2297
-12 | -0.455 | 0.13666 | -0.0172 | -3.3294
-11.5 | -0.4398 | 0.12814 | -0.0204 | -3.4322
-11 | -0.4185 | 0.12012 | -0.0253 | -3.484
-10.5 | -0.3941 | 0.11135 | -0.0326 | -3.5393
-10 | -0.3862 | 0.10371 | -0.0357 | -3.7238
-9.5 | -0.3812 | 0.09439 | -0.0416 | -4.0386
-9 | -0.3766 | 0.08501 | -0.0474 | -4.4301
-8.5 | -0.3768 | 0.07569 | -0.052 | -4.9782
-8 | -0.3759 | 0.06803 | -0.0558 | -5.5255
-7.5 | -0.3851 | 0.05802 | -0.0639 | -6.6374
-7 | -0.4063 | 0.05059 | -0.0668 | -8.0312
-6.5 | -0.4246 | 0.0446 | -0.0643 | -9.5202
-6 | -0.4209 | 0.0384 | -0.0617 | -10.9609
-5.5 | -0.3952 | 0.03372 | -0.0578 | -11.72
-5 | -0.3666 | 0.02619 | -0.0542 | -13.9977
-4.5 | -0.3269 | 0.02032 | -0.0514 | -16.0876
-4 | -0.2695 | 0.01625 | -0.0489 | -16.5846
-3.5 | -0.2071 | 0.0138 | -0.0471 | -15.0072
-3 | -0.1486 | 0.01181 | -0.0451 | -12.5826
-2.5 | -0.0899 | 0.01058 | -0.0436 | -8.4972
-2 | -0.028 | 0.00978 | -0.0428 | -2.863
-1 | 0.0819 | 0.00673 | -0.0405 | 12.1694
-0.5 | 0.1473 | 0.00666 | -0.0402 | 22.1171
0 | 0.2137 | 0.00669 | -0.0403 | 31.9432
0.5 | 0.2811 | 0.00676 | -0.0407 | 41.5828
1 | 0.3486 | 0.0068 | -0.0412 | 51.2647
1.5 | 0.416 | 0.0069 | -0.0416 | 60.2899
2 | 0.4833 | 0.00697 | -0.0419 | 69.34
2.5 | 0.5492 | 0.00689 | -0.0415 | 79.7097
3 | 0.6152 | 0.00691 | -0.041 | 89.0304
3.5 | 0.6812 | 0.00695 | -0.0404 | 98.0144
4 | 0.7443 | 0.00705 | -0.039 | 105.5745
4.5 | 0.7809 | 0.00859 | -0.0337 | 90.908
5 | 0.7969 | 0.01078 | -0.0256 | 73.9239
5.5 | 0.8409 | 0.01229 | -0.0224 | 68.4215
6 | 0.8814 | 0.01388 | -0.019 | 63.5014
6.5 | 0.9103 | 0.01563 | -0.0136 | 58.2406
7 | 0.9354 | 0.01794 | -0.0085 | 52.1405
7.5 | 0.9647 | 0.02032 | -0.0039 | 47.4754
8 | 0.9844 | 0.0235 | 0.0011 | 41.8894
8.5 | 1.0097 | 0.02672 | 0.0058 | 37.7882
9 | 1.0264 | 0.03096 | 0.0103 | 33.1525
9.5 | 1.0288 | 0.037 | 0.0145 | 27.8054
10 | 1.0133 | 0.04484 | 0.0164 | 22.5981
10.5 | 0.9855 | 0.05443 | 0.0156 | 18.1058
11 | 0.9537 | 0.06579 | 0.0114 | 14.4961
11.5 | 0.9199 | 0.07949 | 0.0035 | 11.5725
12 | 0.8851 | 0.09639 | -0.0078 | 9.1825
12.5 | 0.8569 | 0.11421 | -0.0185 | 7.5028
13 | 0.8376 | 0.12994 | -0.0275 | 6.4461
13.5 | 0.8298 | 0.14369 | -0.0354 | 5.7749
14 | 0.8314 | 0.15549 | -0.0421 | 5.347
14.5 | 0.8345 | 0.16755 | -0.0489 | 4.9806

## 41. Re 1M Mach 0.00 (1)
BIGFOIL.COM POLAR EXPORT
GA 40-212
GA 40-212 |  |  |  | Cl Max: | 1.188 | at alpha= | 10.5 | deg
JavaFoil+Calcfoil stall+Eppler ext transition |  |  |  | L/D Max: | 123.208 | at alpha= | 4.5 | deg
Re: | 1000000 |  |  | Cd Min: | 0.00543 | at alpha= | 0 | deg
Mach: | 0 |  |  | Cl=0 at alpha= | -1.6667 | deg
|  |  |  | @ Cl=0.1, Cd= | 0.0055585
|  |  |  | @ Cl=0.4, Cd= | 0.0055385
|  |  |  | @ Cl=0.6, Cd= | 0.0057231
alpha (deg) | Cl | Cd | Cm | Cl/Cd
-16 | -0.427 | 0.12313 | -0.003 | -3.471
-15.5 | -0.442 | 0.11964 | -0.003 | -3.698
-15 | -0.458 | 0.11187 | -0.003 | -4.089
-14.5 | -0.472 | 0.10968 | -0.003 | -4.304
-14 | -0.486 | 0.10373 | -0.004 | -4.685
-13.5 | -0.499 | 0.09812 | -0.004 | -5.084
-13 | -0.511 | 0.09308 | -0.004 | -5.486
-12.5 | -0.521 | 0.08819 | -0.005 | -5.905
-12 | -0.529 | 0.08304 | -0.005 | -6.372
-11.5 | -0.535 | 0.07819 | -0.005 | -6.844
-11 | -0.539 | 0.07308 | -0.006 | -7.371
-10.5 | -0.539 | 0.06822 | -0.006 | -7.903
-10 | -0.536 | 0.0645 | -0.006 | -8.315
-9.5 | -0.53 | 0.06093 | -0.007 | -8.701
-9 | -0.52 | 0.0567 | -0.007 | -9.169
-8.5 | -0.506 | 0.05351 | -0.007 | -9.451
-8 | -0.488 | 0.05025 | -0.008 | -9.707
-7.5 | -0.466 | 0.04721 | -0.008 | -9.864
-7 | -0.44 | 0.04456 | -0.009 | -9.87
-6.5 | -0.41 | 0.04192 | -0.009 | -9.785
-6 | -0.377 | 0.03968 | -0.01 | -9.503
-5.5 | -0.341 | 0.038 | -0.01 | -8.966
-5 | -0.302 | 0.03597 | -0.01 | -8.397
-4.5 | -0.322 | 0.00898 | -0.026 | -35.854
-4 | -0.269 | 0.009 | -0.027 | -29.856
-3.5 | -0.213 | 0.00882 | -0.027 | -24.175
-3 | -0.156 | 0.00857 | -0.028 | -18.256
-2.5 | -0.098 | 0.00827 | -0.029 | -11.909
-2 | -0.04 | 0.00807 | -0.03 | -4.916
-1.5 | 0.02 | 0.0079 | -0.031 | 2.489
-1 | 0.079 | 0.00559 | -0.032 | 14.198
-0.5 | 0.139 | 0.0055 | -0.033 | 25.314
0 | 0.201 | 0.00543 | -0.034 | 36.924
0.5 | 0.261 | 0.00546 | -0.035 | 47.737
1 | 0.321 | 0.00552 | -0.036 | 58.16
1.5 | 0.381 | 0.00551 | -0.037 | 69.18
2 | 0.441 | 0.0056 | -0.038 | 78.78
2.5 | 0.501 | 0.00563 | -0.039 | 88.984
3 | 0.561 | 0.00569 | -0.04 | 98.61
3.5 | 0.62 | 0.00574 | -0.041 | 107.935
4 | 0.679 | 0.00586 | -0.041 | 115.74
4.5 | 0.736 | 0.00597 | -0.042 | 123.208
5 | 0.792 | 0.01061 | -0.043 | 74.64
5.5 | 0.847 | 0.01135 | -0.044 | 74.636
6 | 0.899 | 0.01184 | -0.045 | 75.956
6.5 | 0.95 | 0.01233 | -0.046 | 77.039
7 | 0.998 | 0.01288 | -0.047 | 77.441
7.5 | 1.042 | 0.01353 | -0.048 | 77.042
8 | 1.071 | 0.01473 | -0.048 | 72.743
8.5 | 1.101 | 0.01569 | -0.049 | 70.163
9 | 1.129 | 0.0165 | -0.049 | 68.451
9.5 | 1.154 | 0.01746 | -0.05 | 66.106
10 | 1.174 | 0.01851 | -0.051 | 63.398
10.5 | 1.188 | 0.01964 | -0.051 | 60.482
11 | 0.999 | 0.07022 | -0.026 | 14.224
11.5 | 1.002 | 0.07521 | -0.019 | 13.317
12 | 0.999 | 0.08003 | -0.019 | 12.483
12.5 | 0.988 | 0.08558 | -0.019 | 11.545
13 | 0.972 | 0.09083 | -0.02 | 10.703
13.5 | 0.954 | 0.09715 | -0.024 | 9.816
14 | 0.929 | 0.10166 | -0.024 | 9.14
14.5 | 0.902 | 0.10751 | -0.025 | 8.394
15 | 0.873 | 0.11433 | -0.025 | 7.633
15.5 | 0.841 | 0.12277 | -0.025 | 6.854

## 42. Re 1M Mach 0.00 (2)
BIGFOIL.COM POLAR EXPORT
GA 40-212
GA 40-212 |  |  |  | Cl Max: | 1.3064 | at alpha= | 14.5 | deg
XFOIL ncrit=9 |  |  |  | L/D Max: | 112.685 | at alpha= | 4.5 | deg
Re: | 1000000 |  |  | Cd Min: | 0.23877 | at alpha= | -20 | deg
Mach: | 0 |  |  | Cl=0 at alpha= | -1.6707 | deg
|  |  |  | @ Cl=0.1, Cd= | 0.005555
|  |  |  | @ Cl=0.4, Cd= | 0.0055766
|  |  |  | @ Cl=0.6, Cd= | 0.0057298
alpha (deg) | Cl | Cd | Cm | Cl/Cd
-20 | -0.7 | 0.23877 | 0.0466 | -2.9317
-19.5 | -0.6831 | 0.23274 | 0.0426 | -2.935
-19 | -0.6661 | 0.22656 | 0.0385 | -2.9401
-18.5 | -0.6494 | 0.2202 | 0.0345 | -2.9491
-18 | -0.6329 | 0.21347 | 0.0305 | -2.9648
-17.5 | -0.6164 | 0.20608 | 0.0262 | -2.9911
-17 | -0.6016 | 0.19859 | 0.0217 | -3.0294
-16.5 | -0.5892 | 0.19057 | 0.0169 | -3.0918
-16 | -0.5752 | 0.18241 | 0.0134 | -3.1533
-15.5 | -0.5594 | 0.17601 | 0.0103 | -3.1782
-15 | -0.5448 | 0.16931 | 0.0068 | -3.2178
-14.5 | -0.5311 | 0.16229 | 0.0032 | -3.2725
-14 | -0.5187 | 0.15491 | -0.0005 | -3.3484
-13.5 | -0.5076 | 0.14723 | -0.0042 | -3.4477
-13 | -0.5 | 0.13818 | -0.009 | -3.6185
-12.5 | -0.4938 | 0.1289 | -0.0137 | -3.8309
-12 | -0.4876 | 0.12002 | -0.0179 | -4.0627
-11.5 | -0.4836 | 0.11069 | -0.0223 | -4.369
-11 | -0.4923 | 0.09922 | -0.0276 | -4.9617
-10.5 | -0.49 | 0.09167 | -0.0313 | -5.3453
-10 | -0.4841 | 0.08284 | -0.0381 | -5.8438
-9.5 | -0.5117 | 0.06494 | -0.0558 | -7.8796
-9 | -0.5467 | 0.05901 | -0.0543 | -9.2645
-8 | -0.5585 | 0.04586 | -0.0497 | -12.1784
-7.5 | -0.5367 | 0.03913 | -0.046 | -13.7158
-7 | -0.5259 | 0.02978 | -0.0425 | -17.6595
-6.5 | -0.4873 | 0.02624 | -0.0416 | -18.5709
-6 | -0.4509 | 0.01655 | -0.0376 | -27.2447
-5.5 | -0.4004 | 0.01453 | -0.0369 | -27.5568
-5 | -0.3487 | 0.01296 | -0.0363 | -26.9059
-4.5 | -0.2975 | 0.01168 | -0.0357 | -25.4709
-4 | -0.2473 | 0.01045 | -0.035 | -23.6651
-3.5 | -0.194 | 0.00978 | -0.0348 | -19.8364
-3 | -0.1402 | 0.00918 | -0.0347 | -15.2723
-2.5 | -0.0851 | 0.00873 | -0.0348 | -9.748
-2 | -0.0299 | 0.00835 | -0.0349 | -3.5808
-1.5 | 0.0155 | 0.00613 | -0.0344 | 2.5285
-1 | 0.0686 | 0.0056 | -0.0342 | 12.25
-0.5 | 0.1244 | 0.00552 | -0.0342 | 22.5362
0 | 0.1811 | 0.00548 | -0.0345 | 33.0474
0.5 | 0.2381 | 0.00553 | -0.0349 | 43.0561
1 | 0.2956 | 0.00553 | -0.0354 | 53.4539
1.5 | 0.3528 | 0.00556 | -0.0358 | 63.4532
2 | 0.4096 | 0.00558 | -0.0362 | 73.405
2.5 | 0.4654 | 0.00559 | -0.0363 | 83.2558
3 | 0.5218 | 0.00562 | -0.0365 | 92.847
3.5 | 0.5775 | 0.00568 | -0.0366 | 101.6725
4 | 0.6317 | 0.0058 | -0.0365 | 108.9138
4.5 | 0.684 | 0.00607 | -0.036 | 112.6853
5 | 0.7206 | 0.00773 | -0.0333 | 93.2212
5.5 | 0.7577 | 0.00906 | -0.0306 | 83.6313
6 | 0.8058 | 0.00999 | -0.0301 | 80.6607
6.5 | 0.8665 | 0.01107 | -0.0326 | 78.2746
7 | 0.9123 | 0.01186 | -0.0316 | 76.9224
7.5 | 0.9581 | 0.01261 | -0.0305 | 75.9794
8 | 0.9998 | 0.01359 | -0.0288 | 73.5688
8.5 | 1.0438 | 0.01431 | -0.0275 | 72.942
9 | 1.0796 | 0.01546 | -0.025 | 69.8318
9.5 | 1.1148 | 0.01631 | -0.0223 | 68.3507
10 | 1.1349 | 0.0179 | -0.0175 | 63.4022
10.5 | 1.1635 | 0.01921 | -0.0145 | 60.5674
11 | 1.191 | 0.02072 | -0.0117 | 57.4807
11.5 | 1.2122 | 0.0228 | -0.0087 | 53.1667
12 | 1.2271 | 0.02554 | -0.0054 | 48.0462
12.5 | 1.2494 | 0.0278 | -0.0032 | 44.9424
13 | 1.2689 | 0.03038 | -0.0011 | 41.7676
13.5 | 1.2854 | 0.03332 | 0.0008 | 38.5774
14 | 1.2994 | 0.03658 | 0.0024 | 35.5221
14.5 | 1.3064 | 0.04069 | 0.0037 | 32.1062
15 | 1.2947 | 0.0471 | 0.005 | 27.4883
15.5 | 1.2774 | 0.05481 | 0.0052 | 23.306
16 | 1.2676 | 0.06223 | 0.0039 | 20.3696
16.5 | 1.2548 | 0.07077 | 0.0014 | 17.7307
17 | 1.2361 | 0.0812 | -0.003 | 15.2229
17.5 | 1.2052 | 0.09495 | -0.0099 | 12.693
18 | 1.1657 | 0.11227 | -0.0199 | 10.383
18.5 | 1.1055 | 0.13637 | -0.0344 | 8.1066
19.5 | 0.897 | 0.23323 | -0.0813 | 3.846

## 43. Re 1M Mach 0.10 (1)
BIGFOIL.COM POLAR EXPORT
GA 40-212
GA 40-212 |  |  |  | Cl Max: | 1.181 | at alpha= | 10.5 | deg
JavaFoil+Calcfoil stall+Eppler ext transition |  |  |  | L/D Max: | 130.041 | at alpha= | 5 | deg
Re: | 1000000 |  |  | Cd Min: | 0.00546 | at alpha= | 0.5 | deg
Mach: | 0.1 |  |  | Cl=0 at alpha= | -1.6667 | deg
|  |  |  | @ Cl=0.1, Cd= | 0.0055467
|  |  |  | @ Cl=0.4, Cd= | 0.0055855
|  |  |  | @ Cl=0.6, Cd= | 0.0057666
alpha (deg) | Cl | Cd | Cm | Cl/Cd
-15.5 | -0.399 | 0.11659 | -0.003 | -3.419
-15 | -0.416 | 0.11116 | -0.003 | -3.744
-14.5 | -0.433 | 0.10962 | -0.003 | -3.953
-14 | -0.45 | 0.10369 | -0.004 | -4.34
-13.5 | -0.466 | 0.09867 | -0.004 | -4.722
-13 | -0.481 | 0.09418 | -0.004 | -5.105
-12.5 | -0.494 | 0.08748 | -0.005 | -5.647
-12 | -0.505 | 0.08315 | -0.005 | -6.079
-11.5 | -0.515 | 0.07846 | -0.005 | -6.559
-11 | -0.521 | 0.07321 | -0.006 | -7.119
-10.5 | -0.525 | 0.06945 | -0.006 | -7.554
-10 | -0.525 | 0.06471 | -0.006 | -8.106
-9.5 | -0.521 | 0.06102 | -0.007 | -8.534
-9 | -0.513 | 0.05805 | -0.007 | -8.835
-8.5 | -0.501 | 0.05365 | -0.007 | -9.333
-8 | -0.484 | 0.0504 | -0.008 | -9.609
-7.5 | -0.464 | 0.04735 | -0.008 | -9.791
-7 | -0.439 | 0.04459 | -0.009 | -9.842
-6.5 | -0.41 | 0.04218 | -0.009 | -9.718
-6 | -0.377 | 0.03977 | -0.01 | -9.491
-5.5 | -0.341 | 0.03815 | -0.01 | -8.95
-5 | -0.303 | 0.03601 | -0.011 | -8.415
-4.5 | -0.262 | 0.03375 | -0.012 | -7.778
-4 | -0.27 | 0.00903 | -0.027 | -29.882
-3.5 | -0.214 | 0.00876 | -0.028 | -24.448
-3 | -0.157 | 0.00859 | -0.029 | -18.292
-2.5 | -0.099 | 0.00823 | -0.029 | -12.014
-2 | -0.04 | 0.00808 | -0.03 | -4.933
-1.5 | 0.02 | 0.00791 | -0.031 | 2.499
-1 | 0.08 | 0.00558 | -0.032 | 14.279
-0.5 | 0.14 | 0.00548 | -0.033 | 25.504
0 | 0.202 | 0.00547 | -0.034 | 36.848
0.5 | 0.262 | 0.00546 | -0.035 | 48.034
1 | 0.323 | 0.00551 | -0.036 | 58.597
1.5 | 0.383 | 0.00556 | -0.037 | 68.996
2 | 0.443 | 0.00565 | -0.038 | 78.511
2.5 | 0.504 | 0.00561 | -0.039 | 89.746
3 | 0.564 | 0.00573 | -0.04 | 98.329
3.5 | 0.623 | 0.00579 | -0.041 | 107.664
4 | 0.682 | 0.00591 | -0.042 | 115.407
4.5 | 0.74 | 0.00601 | -0.043 | 123.044
5 | 0.796 | 0.00612 | -0.043 | 130.041
5.5 | 0.851 | 0.01142 | -0.044 | 74.497
6 | 0.903 | 0.0119 | -0.045 | 75.918
6.5 | 0.954 | 0.01241 | -0.046 | 76.879
7 | 1.001 | 0.01295 | -0.047 | 77.324
7.5 | 1.045 | 0.01362 | -0.048 | 76.73
8 | 1.072 | 0.01488 | -0.048 | 72.057
8.5 | 1.101 | 0.0158 | -0.049 | 69.679
9 | 1.129 | 0.0167 | -0.05 | 67.619
9.5 | 1.152 | 0.01766 | -0.05 | 65.264
10 | 1.17 | 0.01877 | -0.051 | 62.345
10.5 | 1.181 | 0.02006 | -0.051 | 58.885
11 | 0.998 | 0.06898 | -0.029 | 14.468
11.5 | 0.993 | 0.07538 | -0.019 | 13.178
12 | 0.988 | 0.08124 | -0.019 | 12.158
12.5 | 0.973 | 0.08638 | -0.02 | 11.263
13 | 0.953 | 0.09253 | -0.02 | 10.3
13.5 | 0.929 | 0.0984 | -0.023 | 9.446
14 | 0.901 | 0.10421 | -0.024 | 8.648
14.5 | 0.869 | 0.11063 | -0.024 | 7.856
15 | 0.835 | 0.11733 | -0.025 | 7.117
15.5 | 0.799 | 0.12434 | -0.025 | 6.425

## 44. Re 1M Mach 0.10 (2)
BIGFOIL.COM POLAR EXPORT
GA 40-212
GA 40-212 |  |  |  | Cl Max: | 1.2912 | at alpha= | 14.5 | deg
XFOIL ncrit=9 |  |  |  | L/D Max: | 112.402 | at alpha= | 4.5 | deg
Re: | 1000000 |  |  | Cd Min: | 0.23959 | at alpha= | -20 | deg
Mach: | 0.1 |  |  | Cl=0 at alpha= | -1.6743 | deg
|  |  |  | @ Cl=0.1, Cd= | 0.0055704
|  |  |  | @ Cl=0.4, Cd= | 0.0055879
|  |  |  | @ Cl=0.6, Cd= | 0.0057452
alpha (deg) | Cl | Cd | Cm | Cl/Cd
-20 | -0.7021 | 0.23959 | 0.0471 | -2.9304
-19.5 | -0.685 | 0.23352 | 0.043 | -2.9334
-19 | -0.6679 | 0.22729 | 0.0389 | -2.9385
-18.5 | -0.651 | 0.22089 | 0.0349 | -2.9472
-18 | -0.6342 | 0.21412 | 0.0308 | -2.9619
-17.5 | -0.6176 | 0.20667 | 0.0265 | -2.9883
-17 | -0.6026 | 0.1992 | 0.022 | -3.0251
-16.5 | -0.5899 | 0.19121 | 0.0171 | -3.0851
-16 | -0.5754 | 0.18309 | 0.0137 | -3.1427
-15.5 | -0.5594 | 0.17666 | 0.0105 | -3.1665
-15 | -0.5446 | 0.16993 | 0.007 | -3.2048
-14.5 | -0.5307 | 0.16289 | 0.0033 | -3.258
-14 | -0.5181 | 0.15549 | -0.0003 | -3.332
-13.5 | -0.5066 | 0.14776 | -0.0041 | -3.4285
-13 | -0.4993 | 0.13862 | -0.0091 | -3.6019
-12.5 | -0.4922 | 0.12955 | -0.0136 | -3.7993
-12 | -0.4856 | 0.12071 | -0.0178 | -4.0229
-11.5 | -0.4811 | 0.11148 | -0.0221 | -4.3156
-11 | -0.4878 | 0.1006 | -0.027 | -4.8489
-10.5 | -0.4841 | 0.09325 | -0.0306 | -5.1914
-10 | -0.4754 | 0.08447 | -0.0376 | -5.628
-9.5 | -0.4906 | 0.06804 | -0.0539 | -7.2105
-9 | -0.5286 | 0.0603 | -0.0557 | -8.7662
-8.5 | -0.5544 | 0.05354 | -0.0527 | -10.3549
-8 | -0.5533 | 0.04696 | -0.0506 | -11.7824
-7.5 | -0.534 | 0.03996 | -0.047 | -13.3634
-6.5 | -0.4878 | 0.02686 | -0.0423 | -18.1608
-5.5 | -0.4022 | 0.01487 | -0.0374 | -27.0477
-5 | -0.3503 | 0.01317 | -0.0368 | -26.5983
-4.5 | -0.2987 | 0.01181 | -0.0361 | -25.2921
-4 | -0.248 | 0.01059 | -0.0353 | -23.4183
-3.5 | -0.1949 | 0.00983 | -0.0351 | -19.8271
-3 | -0.1406 | 0.00929 | -0.035 | -15.1346
-2.5 | -0.0855 | 0.00874 | -0.035 | -9.7826
-2 | -0.0299 | 0.00839 | -0.0351 | -3.5638
-1.5 | 0.016 | 0.00619 | -0.0346 | 2.5848
-1 | 0.069 | 0.00562 | -0.0343 | 12.2776
-0.5 | 0.1252 | 0.00553 | -0.0344 | 22.6401
0 | 0.1822 | 0.00549 | -0.0347 | 33.1876
0.5 | 0.2396 | 0.00555 | -0.0351 | 43.1712
1 | 0.2974 | 0.00554 | -0.0356 | 53.6823
1.5 | 0.3548 | 0.00558 | -0.036 | 63.5842
2 | 0.412 | 0.00559 | -0.0364 | 73.703
2.5 | 0.4681 | 0.00561 | -0.0364 | 83.4403
3 | 0.5249 | 0.00564 | -0.0367 | 93.0674
3.5 | 0.581 | 0.0057 | -0.0368 | 101.9298
4 | 0.6356 | 0.00583 | -0.0367 | 109.0223
4.5 | 0.6879 | 0.00612 | -0.0361 | 112.402
5 | 0.7239 | 0.00784 | -0.0333 | 92.3342
5.5 | 0.7612 | 0.00916 | -0.0306 | 83.1004
6 | 0.8095 | 0.01008 | -0.0299 | 80.3075
6.5 | 0.8702 | 0.01117 | -0.0323 | 77.9051
7 | 0.9161 | 0.01198 | -0.0312 | 76.4691
7.5 | 0.9621 | 0.01272 | -0.0301 | 75.6368
8 | 1.0039 | 0.0137 | -0.0283 | 73.2774
8.5 | 1.0468 | 0.0145 | -0.0267 | 72.1931
9 | 1.0818 | 0.01565 | -0.0239 | 69.1246
9.5 | 1.1137 | 0.01659 | -0.0205 | 67.1308
10 | 1.1345 | 0.01824 | -0.016 | 62.1985
10.5 | 1.1623 | 0.0197 | -0.0129 | 59
11 | 1.1895 | 0.02133 | -0.0101 | 55.7665
11.5 | 1.2064 | 0.02384 | -0.0066 | 50.604
12 | 1.2249 | 0.02641 | -0.0038 | 46.3802
12.5 | 1.2454 | 0.02893 | -0.0014 | 43.0487
13 | 1.2634 | 0.03175 | 0.0007 | 39.7921
13.5 | 1.278 | 0.035 | 0.0026 | 36.5143
14 | 1.2892 | 0.03867 | 0.0041 | 33.3385
14.5 | 1.2912 | 0.04346 | 0.0054 | 29.7101
15 | 1.2717 | 0.05111 | 0.0062 | 24.8816
15.5 | 1.2509 | 0.0597 | 0.0054 | 20.9531
16 | 1.2361 | 0.06839 | 0.003 | 18.0743
16.5 | 1.2157 | 0.0789 | -0.0011 | 15.4081
17 | 1.1883 | 0.09195 | -0.0077 | 12.9233
17.5 | 1.1478 | 0.10928 | -0.0176 | 10.5033
18 | 1.0954 | 0.13148 | -0.0311 | 8.3313
18.5 | 0.8763 | 0.21786 | -0.0728 | 4.0223
19 | 0.8873 | 0.22523 | -0.0771 | 3.9395
19.5 | 0.8994 | 0.23446 | -0.0821 | 3.836

## 45. Re 1M Mach 0.25 (1)
BIGFOIL.COM POLAR EXPORT
GA 40-212
GA 40-212 |  |  |  | Cl Max: | 1.132 | at alpha= | 9.5 | deg
JavaFoil+Calcfoil stall+Eppler ext transition |  |  |  | L/D Max: | 124.767 | at alpha= | 4.5 | deg
Re: | 1000000 |  |  | Cd Min: | 0.00549 | at alpha= | -0.5 | deg
Mach: | 0.25 |  |  | Cl=0 at alpha= | -1.6639 | deg
|  |  |  | @ Cl=0.1, Cd= | 0.0072216
|  |  |  | @ Cl=0.4, Cd= | 0.0056379
|  |  |  | @ Cl=0.6, Cd= | 0.12312
alpha (deg) | Cl | Cd | Cm | Cl/Cd
-13.5 | -0.068 | 0.09809 | -0.005 | -0.696
-13 | -0.182 | 0.09373 | -0.005 | -1.942
-12.5 | -0.238 | 0.09192 | -0.005 | -2.589
-12 | -0.285 | 0.08712 | -0.005 | -3.274
-11.5 | -0.327 | 0.08144 | -0.006 | -4.013
-11 | -0.363 | 0.07795 | -0.006 | -4.661
-10.5 | -0.394 | 0.07253 | -0.006 | -5.438
-10 | -0.42 | 0.06732 | -0.007 | -6.232
-9.5 | -0.438 | 0.06336 | -0.007 | -6.919
-9 | -0.45 | 0.05961 | -0.007 | -7.556
-8.5 | -0.455 | 0.05569 | -0.008 | -8.175
-8 | -0.453 | 0.05178 | -0.008 | -8.748
-7.5 | -0.444 | 0.04815 | -0.008 | -9.214
-7 | -0.427 | 0.04543 | -0.009 | -9.409
-6.5 | -0.405 | 0.04275 | -0.009 | -9.478
-6 | -0.377 | 0.04025 | -0.01 | -9.369
-5.5 | -0.344 | 0.0384 | -0.01 | -8.958
-5 | -0.307 | 0.0363 | -0.011 | -8.458
-4.5 | -0.266 | 0.03465 | -0.011 | -7.69
-4 | -0.275 | 0.00893 | -0.027 | -30.864
-3.5 | -0.219 | 0.00894 | -0.028 | -24.536
-3 | -0.161 | 0.00869 | -0.029 | -18.544
-2.5 | -0.102 | 0.00838 | -0.03 | -12.116
-2 | -0.041 | 0.00811 | -0.031 | -5.048
-1.5 | 0.02 | 0.00793 | -0.032 | 2.561
-1 | 0.082 | 0.00793 | -0.033 | 10.325
-0.5 | 0.144 | 0.00549 | -0.034 | 26.185
0 | 0.207 | 0.00552 | -0.035 | 37.548
0.5 | 0.269 | 0.0055 | -0.036 | 49.009
1 | 0.332 | 0.00553 | -0.037 | 60.022
1.5 | 0.394 | 0.00563 | -0.038 | 69.956
2 | 0.455 | 0.00571 | -0.039 | 79.827
2.5 | 0.517 | 0.0057 | -0.04 | 90.799
3 | 0.579 | 0.00577 | -0.041 | 100.262
3.5 | 0.64 | 0.00585 | -0.042 | 109.466
4 | 0.7 | 0.00596 | -0.043 | 117.513
4.5 | 0.759 | 0.00609 | -0.044 | 124.767
5 | 0.817 | 0.01095 | -0.045 | 74.562
5.5 | 0.872 | 0.01149 | -0.046 | 75.903
6 | 0.925 | 0.01232 | -0.047 | 75.066
6.5 | 0.974 | 0.01287 | -0.048 | 75.675
7 | 1.01 | 0.0141 | -0.048 | 71.621
7.5 | 1.045 | 0.01493 | -0.049 | 70
8 | 1.075 | 0.01585 | -0.049 | 67.81
8.5 | 1.101 | 0.01682 | -0.05 | 65.468
9 | 1.121 | 0.01786 | -0.051 | 62.751
9.5 | 1.132 | 0.01904 | -0.051 | 59.459
10 | 0.949 | 0.06302 | -0.028 | 15.058
10.5 | 0.945 | 0.06822 | -0.026 | 13.856
11 | 0.938 | 0.07252 | -0.026 | 12.933
11.5 | 0.921 | 0.07931 | -0.023 | 11.608
12 | 0.888 | 0.08482 | -0.023 | 10.47
12.5 | 0.841 | 0.09077 | -0.024 | 9.261
13 | 0.784 | 0.09739 | -0.025 | 8.051
13.5 | 0.719 | 0.10298 | -0.025 | 6.981
14 | 0.647 | 0.11228 | -0.024 | 5.759
14.5 | 0.57 | 0.12312 | -0.027 | 4.626

## 46. Re 1M Mach 0.25 (2)
BIGFOIL.COM POLAR EXPORT
GA 40-212
GA 40-212 |  |  |  | Cl Max: | 1.2102 | at alpha= | 13 | deg
XFOIL ncrit=9 |  |  |  | L/D Max: | 210.328 | at alpha= | -0.5 | deg
Re: | 1000000 |  |  | Cd Min: | 0.24421 | at alpha= | -20 | deg
Mach: | 0.25 |  |  | Cl=0 at alpha= | -1.6844 | deg
|  |  |  | @ Cl=0.1, Cd= | 0.00061983
|  |  |  | @ Cl=0.4, Cd= | 0.0056971
|  |  |  | @ Cl=0.6, Cd= | 0.0057998
alpha (deg) | Cl | Cd | Cm | Cl/Cd
-20 | -0.7141 | 0.24421 | 0.0497 | -2.9241
-19.5 | -0.6961 | 0.23789 | 0.0455 | -2.9261
-19 | -0.678 | 0.23141 | 0.0412 | -2.9299
-18.5 | -0.6601 | 0.22474 | 0.0369 | -2.9372
-18 | -0.6422 | 0.21772 | 0.0327 | -2.9497
-17.5 | -0.6246 | 0.21 | 0.028 | -2.9743
-17 | -0.6085 | 0.20255 | 0.0235 | -3.0042
-16.5 | -0.5942 | 0.19464 | 0.0186 | -3.0528
-16 | -0.5775 | 0.18673 | 0.0153 | -3.0927
-15.5 | -0.5606 | 0.18009 | 0.0118 | -3.1129
-15 | -0.5447 | 0.1732 | 0.0081 | -3.1449
-14.5 | -0.5296 | 0.166 | 0.0043 | -3.1904
-14 | -0.5155 | 0.15847 | 0.0005 | -3.253
-13.5 | -0.5038 | 0.14999 | -0.0041 | -3.3589
-13 | -0.4949 | 0.14134 | -0.009 | -3.5015
-12.5 | -0.4851 | 0.13276 | -0.0132 | -3.654
-12 | -0.4763 | 0.12412 | -0.0173 | -3.8374
-11.5 | -0.4745 | 0.11454 | -0.0212 | -4.1427
-11 | -0.4676 | 0.10678 | -0.0248 | -4.3791
-10 | -0.4369 | 0.08958 | -0.0388 | -4.8772
-9.5 | -0.4398 | 0.08008 | -0.0444 | -5.492
-9 | -0.462 | 0.06634 | -0.055 | -6.9641
-8.5 | -0.4953 | 0.05862 | -0.0576 | -8.4493
-8 | -0.5171 | 0.05061 | -0.0546 | -10.2173
-7.5 | -0.5164 | 0.04404 | -0.0517 | -11.7257
-7 | -0.515 | 0.03531 | -0.0484 | -14.5851
-6.5 | -0.4874 | 0.03041 | -0.0466 | -16.0276
-6 | -0.4485 | 0.02689 | -0.045 | -16.6791
-5 | -0.3561 | 0.00399 | -0.0371 | -89.2481
-4.5 | -0.3041 | 0.00276 | -0.0361 | -110.1812
-4 | -0.251 | 0.00214 | -0.0355 | -117.2897
-3.5 | -0.1999 | 0.00162 | -0.0348 | -123.3951
-3 | -0.1447 | 0.0014 | -0.0346 | -103.3571
-2.5 | -0.0896 | 0.00122 | -0.0345 | -73.4426
-2 | -0.0327 | 0.00111 | -0.0347 | -29.4595
-1.5 | 0.0191 | 0.00081 | -0.0349 | 23.5802
-1 | 0.0707 | 0.00063 | -0.0348 | 112.2222
-0.5 | 0.1283 | 0.00061 | -0.0349 | 210.3279
0 | 0.1883 | 0.0056 | -0.0358 | 33.625
0.5 | 0.2476 | 0.00561 | -0.0362 | 44.1355
1 | 0.3072 | 0.00562 | -0.0367 | 54.6619
1.5 | 0.3664 | 0.0057 | -0.0371 | 64.2807
2.5 | 0.4835 | 0.00569 | -0.0375 | 84.9736
3 | 0.5421 | 0.00574 | -0.0377 | 94.4425
3.5 | 0.6002 | 0.0058 | -0.0378 | 103.4828
4 | 0.6569 | 0.00592 | -0.0375 | 110.9628
4.5 | 0.708 | 0.00651 | -0.0364 | 108.7558
5 | 0.7419 | 0.00846 | -0.033 | 87.695
5.5 | 0.7803 | 0.00968 | -0.0299 | 80.6095
6 | 0.8288 | 0.0106 | -0.0288 | 78.1887
6.5 | 0.8904 | 0.01168 | -0.0306 | 76.2329
7 | 0.9358 | 0.0126 | -0.0288 | 74.2698
7.5 | 0.9802 | 0.01348 | -0.0269 | 72.7151
8 | 1.0208 | 0.01448 | -0.0243 | 70.4972
8.5 | 1.0482 | 0.01583 | -0.0195 | 66.216
9 | 1.0794 | 0.01701 | -0.0157 | 63.4568
9.5 | 1.101 | 0.01896 | -0.0112 | 58.0696
10 | 1.1287 | 0.02077 | -0.0079 | 54.3428
10.5 | 1.1528 | 0.02299 | -0.0045 | 50.1435
11 | 1.1758 | 0.02544 | -0.0014 | 46.2186
11.5 | 1.1839 | 0.02936 | 0.0023 | 40.3236
12 | 1.2021 | 0.03258 | 0.0049 | 36.8969
12.5 | 1.2093 | 0.037 | 0.0074 | 32.6838
13 | 1.2102 | 0.04221 | 0.0093 | 28.6709
13.5 | 1.2029 | 0.04857 | 0.0102 | 24.7663
14 | 1.187 | 0.05651 | 0.0096 | 21.0051
14.5 | 1.1657 | 0.06607 | 0.0069 | 17.6434
15 | 1.1377 | 0.07795 | 0.0018 | 14.5953
15.5 | 1.0955 | 0.09436 | -0.0073 | 11.6098
16 | 1.0469 | 0.11505 | -0.0201 | 9.0995
18 | 0.6946 | 0.19848 | -0.0682 | 3.4996

## 47. Re 1M Mach 0.50 (1)
BIGFOIL.COM POLAR EXPORT
GA 40-212
GA 40-212 |  |  |  | Cl Max: | 1.202 | at alpha= | 20 | deg
JavaFoil+Calcfoil stall+Eppler ext transition |  |  |  | L/D Max: | 124.643 | at alpha= | 4.5 | deg
Re: | 1000000 |  |  | Cd Min: | 0.00578 | at alpha= | -0.5 | deg
Mach: | 0.5 |  |  | Cl=0 at alpha= | -1.6667 | deg
|  |  |  | @ Cl=0.1, Cd= | 0.0077494
|  |  |  | @ Cl=0.4, Cd= | 0.0058626
|  |  |  | @ Cl=0.6, Cd= | 0.0060878
alpha (deg) | Cl | Cd | Cm | Cl/Cd
-20 | -0.99 | 0.19886 | 0 | -4.98
-19.5 | -0.967 | 0.19236 | 0 | -5.028
-19 | -0.938 | 0.18705 | -0.001 | -5.016
-18.5 | -0.91 | 0.1815 | -0.001 | -5.015
-18 | -0.884 | 0.17214 | -0.002 | -5.133
-17.5 | -0.857 | 0.16934 | -0.002 | -5.063
-17 | -0.831 | 0.16162 | -0.003 | -5.14
-16.5 | -0.805 | 0.15786 | -0.003 | -5.098
-16 | -0.778 | 0.15133 | -0.003 | -5.144
-15.5 | -0.752 | 0.14627 | -0.004 | -5.141
-15 | -0.726 | 0.1422 | -0.004 | -5.102
-14.5 | -0.699 | 0.13678 | -0.005 | -5.111
-14 | -0.673 | 0.13496 | -0.005 | -4.984
-13.5 | -0.644 | 0.12608 | -0.005 | -5.111
-13 | -0.617 | 0.12112 | -0.006 | -5.097
-12.5 | -0.591 | 0.11343 | -0.006 | -5.209
-12 | -0.564 | 0.10998 | -0.006 | -5.13
-11.5 | -0.537 | 0.1068 | -0.007 | -5.032
-11 | -0.511 | 0.10361 | -0.007 | -4.929
-10.5 | -0.484 | 0.10052 | -0.008 | -4.812
-10 | -0.457 | 0.09758 | -0.008 | -4.681
-9.5 | -0.429 | 0.08601 | -0.008 | -4.992
-9 | -0.402 | 0.06894 | -0.009 | -5.835
-8.5 | -0.375 | 0.05905 | -0.009 | -6.354
-8 | -0.348 | 0.05502 | -0.01 | -6.327
-7.5 | -0.321 | 0.0502 | -0.01 | -6.391
-7 | -0.293 | 0.05563 | -0.01 | -5.273
-6.5 | -0.266 | 0.04791 | -0.01 | -5.552
-6 | -0.239 | 0.04453 | -0.01 | -5.356
-5.5 | -0.211 | 0.04106 | -0.011 | -5.141
-5 | -0.241 | 0.03799 | -0.012 | -6.357
-4.5 | -0.266 | 0.03559 | -0.012 | -7.477
-4 | -0.236 | 0.03385 | -0.013 | -6.977
-3.5 | -0.193 | 0.03226 | -0.013 | -5.983
-3 | -0.144 | 0.03154 | -0.011 | -4.551
-2.5 | -0.113 | 0.00899 | -0.034 | -12.529
-2 | -0.046 | 0.00856 | -0.035 | -5.328
-1.5 | 0.023 | 0.00829 | -0.036 | 2.733
-1 | 0.091 | 0.00804 | -0.037 | 11.38
-0.5 | 0.161 | 0.00578 | -0.038 | 27.807
0 | 0.232 | 0.00579 | -0.039 | 39.979
0.5 | 0.301 | 0.00579 | -0.04 | 51.991
1 | 0.371 | 0.00585 | -0.041 | 63.374
1.5 | 0.44 | 0.00588 | -0.042 | 74.935
2 | 0.509 | 0.00601 | -0.044 | 84.701
2.5 | 0.578 | 0.00604 | -0.045 | 95.727
3 | 0.647 | 0.00619 | -0.046 | 104.464
3.5 | 0.714 | 0.00625 | -0.047 | 114.259
4 | 0.781 | 0.00642 | -0.048 | 121.568
4.5 | 0.844 | 0.00677 | -0.049 | 124.643
5 | 0.888 | 0.01354 | -0.049 | 65.551
5.5 | 0.936 | 0.01445 | -0.05 | 64.823
6 | 0.976 | 0.01551 | -0.051 | 62.96
6.5 | 1 | 0.0167 | -0.052 | 59.904
7 | 0.995 | 0.01802 | -0.053 | 55.199
7.5 | 0.907 | 0.01944 | -0.053 | 46.634
8 | 0.641 | 0.02124 | -0.054 | 30.176
8.5 | 0.563 | 0.0629 | -0.024 | 8.944
9 | 0.59 | 0.08819 | -0.024 | 6.688
9.5 | 0.617 | 0.0899 | -0.025 | 6.868
10 | 0.645 | 0.09406 | -0.025 | 6.856
10.5 | 0.673 | 0.10248 | -0.027 | 6.567
11 | 0.7 | 0.10361 | -0.028 | 6.76
11.5 | 0.728 | 0.10899 | -0.028 | 6.676
12 | 0.755 | 0.11752 | -0.029 | 6.424
12.5 | 0.783 | 0.12315 | -0.03 | 6.357
13 | 0.812 | 0.12973 | -0.034 | 6.262
13.5 | 0.839 | 0.1322 | -0.034 | 6.349
14 | 0.867 | 0.13661 | -0.035 | 6.346
14.5 | 0.895 | 0.14264 | -0.036 | 6.273
15 | 0.922 | 0.14661 | -0.037 | 6.292
15.5 | 0.951 | 0.15284 | -0.039 | 6.22
16 | 0.981 | 0.15902 | -0.041 | 6.169
16.5 | 1.01 | 0.16863 | -0.043 | 5.988
17 | 1.033 | 0.16924 | -0.042 | 6.106
17.5 | 1.061 | 0.17514 | -0.042 | 6.055
18 | 1.088 | 0.18026 | -0.043 | 6.034
18.5 | 1.115 | 0.18706 | -0.044 | 5.958
19 | 1.142 | 0.19317 | -0.045 | 5.913
19.5 | 1.171 | 0.19834 | -0.046 | 5.902
20 | 1.202 | 0.20265 | -0.049 | 5.933

## 48. Re 1M Mach 0.50 (2)
BIGFOIL.COM POLAR EXPORT
GA 40-212
GA 40-212 |  |  |  | Cl Max: | 1.0539 | at alpha= | 9.5 | deg
XFOIL ncrit=9 |  |  |  | L/D Max: | 113.112 | at alpha= | 4 | deg
Re: | 1000000 |  |  | Cd Min: | 0.1684 | at alpha= | 14.5 | deg
Mach: | 0.5 |  |  | Cl=0 at alpha= | -1.7685 | deg
|  |  |  | @ Cl=0.1, Cd= | 0.0061121
|  |  |  | @ Cl=0.4, Cd= | 0.0060803
|  |  |  | @ Cl=0.6, Cd= | 0.0061615
alpha (deg) | Cl | Cd | Cm | Cl/Cd
-9 | -0.3817 | 0.08544 | -0.044 | -4.4675
-8.5 | -0.3777 | 0.07714 | -0.0486 | -4.8963
-8 | -0.377 | 0.06841 | -0.0541 | -5.5109
-7.5 | -0.3881 | 0.05749 | -0.0634 | -6.7507
-7 | -0.4114 | 0.04973 | -0.0664 | -8.2727
-6.5 | -0.4231 | 0.04327 | -0.0636 | -9.7781
-6 | -0.4188 | 0.0374 | -0.0604 | -11.1979
-5.5 | -0.3998 | 0.03164 | -0.057 | -12.6359
-5 | -0.3772 | 0.02368 | -0.0534 | -15.9291
-4.5 | -0.3315 | 0.01868 | -0.0502 | -17.7463
-4 | -0.2733 | 0.01465 | -0.0477 | -18.6553
-3.5 | -0.2141 | 0.01213 | -0.0457 | -17.6505
-3 | -0.1544 | 0.01073 | -0.044 | -14.3896
-2.5 | -0.0933 | 0.00975 | -0.0428 | -9.5692
-2 | -0.03 | 0.00906 | -0.0422 | -3.3113
-1.5 | 0.0348 | 0.00854 | -0.0419 | 4.0749
-1 | 0.0835 | 0.00616 | -0.0405 | 13.5552
-0.5 | 0.1489 | 0.00597 | -0.0404 | 24.9414
0 | 0.2157 | 0.00595 | -0.0406 | 36.2521
0.5 | 0.2832 | 0.006 | -0.0411 | 47.2
1 | 0.3512 | 0.00603 | -0.0416 | 58.2421
1.5 | 0.4191 | 0.0061 | -0.0421 | 68.7049
2 | 0.4869 | 0.00613 | -0.0425 | 79.429
2.5 | 0.5533 | 0.00612 | -0.0423 | 90.4085
3 | 0.6208 | 0.00618 | -0.0423 | 100.4531
3.5 | 0.6873 | 0.00624 | -0.0418 | 110.1442
4 | 0.7488 | 0.00662 | -0.0404 | 113.1118
4.5 | 0.7772 | 0.00897 | -0.0346 | 86.6444
5 | 0.8102 | 0.01055 | -0.029 | 76.7962
5.5 | 0.8452 | 0.01161 | -0.0231 | 72.7993
6 | 0.8975 | 0.01299 | -0.0211 | 69.0916
6.5 | 0.9284 | 0.01451 | -0.0156 | 63.9835
7 | 0.9621 | 0.01626 | -0.0108 | 59.1697
7.5 | 0.987 | 0.01873 | -0.0056 | 52.6962
8 | 1.0137 | 0.02139 | -0.0008 | 47.3913
8.5 | 1.0316 | 0.02489 | 0.0045 | 41.4464
9 | 1.048 | 0.02902 | 0.0096 | 36.113
9.5 | 1.0539 | 0.0344 | 0.0139 | 30.6366
10 | 1.0437 | 0.04134 | 0.0164 | 25.2467
10.5 | 1.0181 | 0.05029 | 0.0163 | 20.2446
11 | 0.9832 | 0.06163 | 0.0131 | 15.9533
11.5 | 0.9467 | 0.07511 | 0.006 | 12.6042
12 | 0.9125 | 0.09108 | -0.0045 | 10.0187
12.5 | 0.8772 | 0.10995 | -0.0162 | 7.9782
13 | 0.8508 | 0.12693 | -0.0261 | 6.7029
13.5 | 0.8365 | 0.14218 | -0.0348 | 5.8834
14 | 0.8321 | 0.15587 | -0.0426 | 5.3384
14.5 | 0.8351 | 0.1684 | -0.0495 | 4.959

## 49. Re 2M Mach 0.00 (1)
BIGFOIL.COM POLAR EXPORT
GA 40-212
GA 40-212 |  |  |  | Cl Max: | 1.21 | at alpha= | 11.5 | deg
JavaFoil+Calcfoil stall+Eppler ext transition |  |  |  | L/D Max: | 138.2 | at alpha= | 4.5 | deg
Re: | 2000000 |  |  | Cd Min: | 0.00477 | at alpha= | 1 | deg
Mach: | 0 |  |  | Cl=0 at alpha= | -1.6667 | deg
|  |  |  | @ Cl=0.1, Cd= | 0.004885
|  |  |  | @ Cl=0.4, Cd= | 0.0048512
|  |  |  | @ Cl=0.6, Cd= | 0.0049397
alpha (deg) | Cl | Cd | Cm | Cl/Cd
-12 | -0.53 | 0.07889 | -0.005 | -6.715
-11.5 | -0.536 | 0.07414 | -0.006 | -7.227
-11 | -0.54 | 0.06897 | -0.006 | -7.823
-10.5 | -0.54 | 0.0656 | -0.007 | -8.231
-10 | -0.537 | 0.06215 | -0.007 | -8.644
-9.5 | -0.531 | 0.05769 | -0.008 | -9.209
-9 | -0.521 | 0.05447 | -0.008 | -9.569
-8.5 | -0.507 | 0.05109 | -0.009 | -9.926
-8 | -0.489 | 0.04829 | -0.009 | -10.124
-7.5 | -0.467 | 0.04529 | -0.01 | -10.314
-7 | -0.543 | 0.00891 | -0.021 | -60.974
-6.5 | -0.506 | 0.00867 | -0.022 | -58.439
-6 | -0.466 | 0.00838 | -0.023 | -55.565
-5.5 | -0.421 | 0.0081 | -0.024 | -51.988
-5 | -0.373 | 0.00831 | -0.025 | -44.903
-4.5 | -0.322 | 0.00802 | -0.026 | -40.129
-4 | -0.269 | 0.00799 | -0.027 | -33.603
-3.5 | -0.213 | 0.00779 | -0.027 | -27.372
-3 | -0.156 | 0.00764 | -0.028 | -20.489
-2.5 | -0.098 | 0.00727 | -0.029 | -13.538
-2 | -0.04 | 0.00713 | -0.03 | -5.566
-1.5 | 0.02 | 0.00697 | -0.031 | 2.822
-1 | 0.079 | 0.00492 | -0.032 | 16.132
-0.5 | 0.139 | 0.00482 | -0.033 | 28.899
0 | 0.201 | 0.0048 | -0.034 | 41.826
0.5 | 0.261 | 0.00478 | -0.035 | 54.547
1 | 0.321 | 0.00477 | -0.036 | 67.375
1.5 | 0.381 | 0.00481 | -0.037 | 79.285
2 | 0.441 | 0.00494 | -0.038 | 89.257
2.5 | 0.501 | 0.0049 | -0.039 | 102.248
3 | 0.561 | 0.0049 | -0.04 | 114.43
3.5 | 0.62 | 0.00496 | -0.041 | 124.923
4 | 0.679 | 0.00518 | -0.041 | 131.031
4.5 | 0.736 | 0.00533 | -0.042 | 138.2
5 | 0.792 | 0.00943 | -0.043 | 84.056
5.5 | 0.847 | 0.01012 | -0.044 | 83.648
6 | 0.899 | 0.01052 | -0.045 | 85.509
6.5 | 0.95 | 0.01093 | -0.046 | 86.898
7 | 0.998 | 0.01139 | -0.047 | 87.575
7.5 | 1.042 | 0.01194 | -0.048 | 87.258
8 | 1.083 | 0.01244 | -0.049 | 87.113
8.5 | 1.121 | 0.01307 | -0.05 | 85.749
9 | 1.154 | 0.0136 | -0.051 | 84.839
9.5 | 1.166 | 0.01503 | -0.051 | 77.56
10 | 1.182 | 0.01604 | -0.051 | 73.657
10.5 | 1.197 | 0.01698 | -0.052 | 70.488
11 | 1.206 | 0.01815 | -0.052 | 66.475
11.5 | 1.21 | 0.01949 | -0.053 | 62.086
12 | 1.198 | 0.02142 | -0.053 | 55.928
12.5 | 1.171 | 0.02442 | -0.053 | 47.969
13 | 1.139 | 0.02817 | -0.053 | 40.434
13.5 | 1.012 | 0.06452 | -0.044 | 15.683
14 | 0.946 | 0.08983 | -0.036 | 10.531
14.5 | 0.916 | 0.0968 | -0.035 | 9.458
15 | 0.88 | 0.10584 | -0.033 | 8.318
15.5 | 0.848 | 0.11209 | -0.033 | 7.57
16 | 0.815 | 0.11888 | -0.033 | 6.853
16.5 | 0.78 | 0.12748 | -0.033 | 6.118

## 50. Re 2M Mach 0.00 (2)
BIGFOIL.COM POLAR EXPORT
GA 40-212
GA 40-212 |  |  |  | Cl Max: | 1.4368 | at alpha= | 17 | deg
XFOIL ncrit=9 |  |  |  | L/D Max: | 121.708 | at alpha= | 3.5 | deg
Re: | 2000000 |  |  | Cd Min: | 0.12409 | at alpha= | 20 | deg
Mach: | 0 |  |  | Cl=0 at alpha= | -1.7145 | deg
|  |  |  | @ Cl=0.1, Cd= | 0.0047374
|  |  |  | @ Cl=0.4, Cd= | 0.0044677
|  |  |  | @ Cl=0.6, Cd= | 0.0050954
alpha (deg) | Cl | Cd | Cm | Cl/Cd
-8 | -0.6271 | 0.02712 | -0.0414 | -23.1232
-7.5 | -0.6139 | 0.01647 | -0.0364 | -37.2738
-7 | -0.5682 | 0.01377 | -0.0352 | -41.2636
-6.5 | -0.517 | 0.0127 | -0.0348 | -40.7087
-6 | -0.4705 | 0.01071 | -0.0336 | -43.9309
-5.5 | -0.4172 | 0.01012 | -0.0335 | -41.2253
-5 | -0.364 | 0.00951 | -0.0334 | -38.2755
-4.5 | -0.3102 | 0.00888 | -0.0333 | -34.9324
-4 | -0.2554 | 0.00846 | -0.0334 | -30.1891
-3.5 | -0.2008 | 0.0079 | -0.0334 | -25.4177
-3 | -0.145 | 0.00759 | -0.0337 | -19.1041
-2.5 | -0.0885 | 0.00735 | -0.034 | -12.0408
-2 | -0.0322 | 0.00712 | -0.0343 | -4.5225
-1.5 | 0.0242 | 0.00678 | -0.0347 | 3.5693
-1 | 0.0718 | 0.00492 | -0.0345 | 14.5935
-0.5 | 0.1274 | 0.00456 | -0.0347 | 27.9386
0 | 0.1843 | 0.00445 | -0.0351 | 41.4157
0.5 | 0.2415 | 0.00443 | -0.0356 | 54.5147
1 | 0.2995 | 0.00441 | -0.0362 | 67.9138
1.5 | 0.357 | 0.00443 | -0.0367 | 80.5869
2 | 0.4141 | 0.00448 | -0.0372 | 92.433
2.5 | 0.4715 | 0.00452 | -0.0377 | 104.3142
3 | 0.5286 | 0.00459 | -0.0382 | 115.1634
3.5 | 0.5842 | 0.0048 | -0.0385 | 121.7083
4 | 0.6334 | 0.00572 | -0.0379 | 110.7343
5 | 0.7265 | 0.00786 | -0.036 | 92.43
5.5 | 0.7756 | 0.00848 | -0.0353 | 91.4623
6 | 0.823 | 0.00916 | -0.0343 | 89.8472
7 | 0.9163 | 0.01017 | -0.0317 | 90.0983
7.5 | 0.9767 | 0.01068 | -0.0335 | 91.4513
8 | 1.0253 | 0.01138 | -0.033 | 90.0967
8.5 | 1.0735 | 0.0119 | -0.0323 | 90.2101
9 | 1.1181 | 0.01263 | -0.0311 | 88.5273
9.5 | 1.1605 | 0.01342 | -0.0296 | 86.4754
10 | 1.2 | 0.01428 | -0.0275 | 84.0336
10.5 | 1.2337 | 0.01513 | -0.0245 | 81.54
11 | 1.26 | 0.01618 | -0.0204 | 77.8739
11.5 | 1.282 | 0.01771 | -0.0163 | 72.3885
12 | 1.3101 | 0.01903 | -0.0135 | 68.8439
12.5 | 1.3375 | 0.0205 | -0.0109 | 65.2439
13 | 1.3619 | 0.02226 | -0.0083 | 61.1815
13.5 | 1.3845 | 0.02426 | -0.0059 | 57.0692
14 | 1.404 | 0.0266 | -0.0036 | 52.782
14.5 | 1.4105 | 0.03016 | -0.0008 | 46.7672
15 | 1.411 | 0.03446 | 0.0017 | 40.946
15.5 | 1.4191 | 0.03829 | 0.0031 | 37.0619
16 | 1.4297 | 0.04207 | 0.0039 | 33.9838
16.5 | 1.4339 | 0.04682 | 0.0043 | 30.6258
17 | 1.4368 | 0.05206 | 0.0041 | 27.5989
17.5 | 1.4315 | 0.05867 | 0.0031 | 24.3992
18 | 1.422 | 0.06644 | 0.001 | 21.4028
18.5 | 1.4029 | 0.0763 | -0.0026 | 18.3866
19 | 1.3808 | 0.08768 | -0.0078 | 15.7482
19.5 | 1.3433 | 0.103 | -0.0159 | 13.0417
20 | 1.2855 | 0.12409 | -0.0283 | 10.3594

## 51. Re 2M Mach 0.10 (1)
BIGFOIL.COM POLAR EXPORT
GA 40-212
GA 40-212 |  |  |  | Cl Max: | 1.198 | at alpha= | 11 | deg
JavaFoil+Calcfoil stall+Eppler ext transition |  |  |  | L/D Max: | 144.765 | at alpha= | 5 | deg
Re: | 2000000 |  |  | Cd Min: | 0.00476 | at alpha= | 0.5 | deg
Mach: | 0.1 |  |  | Cl=0 at alpha= | -1.6667 | deg
|  |  |  | @ Cl=0.1, Cd= | 0.00488
|  |  |  | @ Cl=0.4, Cd= | 0.0048627
|  |  |  | @ Cl=0.6, Cd= | 0.0049727
alpha (deg) | Cl | Cd | Cm | Cl/Cd
-12 | -0.506 | 0.07848 | -0.005 | -6.448
-11.5 | -0.515 | 0.07437 | -0.006 | -6.93
-11 | -0.522 | 0.06981 | -0.006 | -7.478
-10.5 | -0.525 | 0.06592 | -0.007 | -7.968
-10 | -0.525 | 0.0625 | -0.007 | -8.406
-9.5 | -0.522 | 0.05844 | -0.008 | -8.926
-9 | -0.514 | 0.0552 | -0.008 | -9.312
-8.5 | -0.502 | 0.05131 | -0.009 | -9.783
-8 | -0.485 | 0.04849 | -0.009 | -10.011
-7.5 | -0.465 | 0.04548 | -0.01 | -10.224
-7 | -0.542 | 0.00894 | -0.021 | -60.624
-6.5 | -0.506 | 0.00861 | -0.022 | -58.817
-6 | -0.466 | 0.00842 | -0.023 | -55.348
-5.5 | -0.422 | 0.00813 | -0.024 | -51.876
-5 | -0.374 | 0.00837 | -0.025 | -44.687
-4.5 | -0.323 | 0.00809 | -0.026 | -39.964
-4 | -0.27 | 0.00797 | -0.027 | -33.825
-3.5 | -0.214 | 0.00781 | -0.028 | -27.441
-3 | -0.157 | 0.00756 | -0.029 | -20.796
-2.5 | -0.099 | 0.0073 | -0.029 | -13.555
-2 | -0.04 | 0.00714 | -0.03 | -5.58
-1.5 | 0.02 | 0.00694 | -0.031 | 2.849
-1 | 0.08 | 0.00492 | -0.032 | 16.197
-0.5 | 0.14 | 0.0048 | -0.033 | 29.163
0 | 0.202 | 0.00477 | -0.034 | 42.227
0.5 | 0.262 | 0.00476 | -0.035 | 55.125
1 | 0.323 | 0.0048 | -0.036 | 67.228
1.5 | 0.383 | 0.00484 | -0.037 | 79.244
2 | 0.443 | 0.00492 | -0.038 | 90.067
2.5 | 0.504 | 0.00488 | -0.039 | 103.27
3 | 0.564 | 0.00493 | -0.04 | 114.266
3.5 | 0.623 | 0.005 | -0.041 | 124.579
4 | 0.682 | 0.00521 | -0.042 | 130.831
4.5 | 0.74 | 0.00536 | -0.043 | 137.998
5 | 0.796 | 0.0055 | -0.044 | 144.765
5.5 | 0.851 | 0.01019 | -0.044 | 83.499
6 | 0.903 | 0.01059 | -0.045 | 85.315
6.5 | 0.954 | 0.01098 | -0.046 | 86.829
7 | 1.001 | 0.01146 | -0.047 | 87.348
7.5 | 1.045 | 0.01203 | -0.048 | 86.918
8 | 1.086 | 0.01253 | -0.049 | 86.646
8.5 | 1.123 | 0.01312 | -0.05 | 85.581
9 | 1.155 | 0.01375 | -0.051 | 83.968
9.5 | 1.162 | 0.01528 | -0.051 | 76.068
10 | 1.178 | 0.01628 | -0.051 | 72.398
10.5 | 1.191 | 0.0173 | -0.052 | 68.86
11 | 1.198 | 0.01849 | -0.053 | 64.764
11.5 | 1.198 | 0.02002 | -0.053 | 59.824
12 | 1.182 | 0.0221 | -0.053 | 53.469
12.5 | 1.144 | 0.02637 | -0.053 | 43.381
13 | 1.092 | 0.0346 | -0.052 | 31.549
13.5 | 0.943 | 0.08725 | -0.034 | 10.813
14 | 0.912 | 0.0941 | -0.034 | 9.691
14.5 | 0.876 | 0.10197 | -0.032 | 8.592
15 | 0.842 | 0.10774 | -0.032 | 7.812
15.5 | 0.804 | 0.1146 | -0.032 | 7.015
16 | 0.766 | 0.12201 | -0.032 | 6.279

## 52. Re 2M Mach 0.10 (2)
BIGFOIL.COM POLAR EXPORT
GA 40-212
GA 40-212 |  |  |  | Cl Max: | 1.412 | at alpha= | 16 | deg
XFOIL ncrit=9 |  |  |  | L/D Max: | 122.183 | at alpha= | 3.5 | deg
Re: | 2000000 |  |  | Cd Min: | 0.15357 | at alpha= | 20 | deg
Mach: | 0.1 |  |  | Cl=0 at alpha= | -1.7157 | deg
|  |  |  | @ Cl=0.1, Cd= | 0.0051819
|  |  |  | @ Cl=0.4, Cd= | 0.0044756
|  |  |  | @ Cl=0.6, Cd= | 0.005053
alpha (deg) | Cl | Cd | Cm | Cl/Cd
-7.5 | -0.6123 | 0.01836 | -0.0379 | -33.3497
-7 | -0.5696 | 0.01453 | -0.0362 | -39.2017
-6.5 | -0.5196 | 0.01296 | -0.0354 | -40.0926
-6 | -0.4729 | 0.01087 | -0.0342 | -43.5051
-5.5 | -0.4192 | 0.01025 | -0.034 | -40.8976
-5 | -0.3658 | 0.00961 | -0.0338 | -38.0645
-4.5 | -0.3118 | 0.00895 | -0.0336 | -34.838
-4 | -0.2568 | 0.0085 | -0.0337 | -30.2118
-3.5 | -0.2019 | 0.00793 | -0.0337 | -25.4603
-3 | -0.1456 | 0.00763 | -0.0339 | -19.0826
-2.5 | -0.0889 | 0.00736 | -0.0342 | -12.0788
-2 | -0.0323 | 0.00713 | -0.0346 | -4.5302
-1.5 | 0.0245 | 0.00682 | -0.0349 | 3.5924
-0.5 | 0.1282 | 0.00457 | -0.0349 | 28.0525
0 | 0.1854 | 0.00446 | -0.0353 | 41.5695
0.5 | 0.243 | 0.00444 | -0.0358 | 54.7297
1 | 0.3013 | 0.00442 | -0.0364 | 68.1674
1.5 | 0.3591 | 0.00444 | -0.0369 | 80.8784
2 | 0.4166 | 0.00449 | -0.0374 | 92.784
2.5 | 0.4744 | 0.00453 | -0.0379 | 104.7241
3 | 0.5318 | 0.0046 | -0.0384 | 115.6087
3.5 | 0.5877 | 0.00481 | -0.0386 | 122.183
4 | 0.6368 | 0.00578 | -0.038 | 110.173
5 | 0.7304 | 0.00791 | -0.0361 | 92.3388
5.5 | 0.7797 | 0.00855 | -0.0353 | 91.193
6 | 0.8273 | 0.00923 | -0.0342 | 89.6316
6.5 | 0.8748 | 0.0098 | -0.033 | 89.2653
7 | 0.9208 | 0.01025 | -0.0314 | 89.8341
7.5 | 0.982 | 0.01077 | -0.0333 | 91.1792
8 | 1.0306 | 0.01145 | -0.0326 | 90.0087
8.5 | 1.0782 | 0.01204 | -0.0317 | 89.5515
9 | 1.123 | 0.01277 | -0.0304 | 87.9405
9.5 | 1.163 | 0.01372 | -0.0283 | 84.7668
10 | 1.2032 | 0.01449 | -0.0262 | 83.0366
10.5 | 1.2329 | 0.01541 | -0.0223 | 80.0065
11 | 1.2583 | 0.01663 | -0.0182 | 75.6645
11.5 | 1.2819 | 0.01818 | -0.0144 | 70.5116
12 | 1.3093 | 0.01964 | -0.0115 | 66.665
12.5 | 1.336 | 0.02126 | -0.0088 | 62.841
13 | 1.3596 | 0.0232 | -0.0062 | 58.6034
13.5 | 1.381 | 0.0254 | -0.0037 | 54.3701
14 | 1.3963 | 0.02821 | -0.0012 | 49.4966
14.5 | 1.3909 | 0.03297 | 0.002 | 42.1868
15 | 1.4006 | 0.03665 | 0.0037 | 38.2156
15.5 | 1.4048 | 0.04106 | 0.005 | 34.2133
16 | 1.412 | 0.04549 | 0.0055 | 31.0398
16.5 | 1.411 | 0.05115 | 0.0055 | 27.5855
17 | 1.4078 | 0.05756 | 0.0046 | 24.458
17.5 | 1.3963 | 0.06558 | 0.0026 | 21.2916
18 | 1.3769 | 0.07556 | -0.0011 | 18.2226
18.5 | 1.3473 | 0.08834 | -0.007 | 15.2513
19 | 1.3081 | 0.1043 | -0.0158 | 12.5417
19.5 | 1.2511 | 0.12561 | -0.0284 | 9.9602
20 | 1.1721 | 0.15357 | -0.0454 | 7.6324

## 53. Re 2M Mach 0.25 (1)
BIGFOIL.COM POLAR EXPORT
GA 40-212
GA 40-212 |  |  |  | Cl Max: | 1.144 | at alpha= | 10 | deg
JavaFoil+Calcfoil stall+Eppler ext transition |  |  |  | L/D Max: | 139.625 | at alpha= | 4.5 | deg
Re: | 2000000 |  |  | Cd Min: | 0.00481 | at alpha= | 1 | deg
Mach: | 0.25 |  |  | Cl=0 at alpha= | -1.6639 | deg
|  |  |  | @ Cl=0.1, Cd= | 0.0063771
|  |  |  | @ Cl=0.4, Cd= | 0.0048879
|  |  |  | @ Cl=0.6, Cd= | 0.12441
alpha (deg) | Cl | Cd | Cm | Cl/Cd
-11 | -0.364 | 0.0714 | -0.007 | -5.096
-10.5 | -0.395 | 0.06759 | -0.007 | -5.842
-10 | -0.42 | 0.06393 | -0.007 | -6.568
-9.5 | -0.439 | 0.05992 | -0.007 | -7.321
-9 | -0.451 | 0.05674 | -0.008 | -7.945
-8.5 | -0.456 | 0.05324 | -0.008 | -8.561
-8 | -0.454 | 0.0495 | -0.009 | -9.167
-7.5 | -0.445 | 0.04609 | -0.01 | -9.651
-7 | -0.429 | 0.04339 | -0.01 | -9.883
-6.5 | -0.408 | 0.03997 | -0.012 | -10.207
-6 | -0.466 | 0.0085 | -0.024 | -54.775
-5.5 | -0.345 | 0.03676 | -0.012 | -9.395
-5 | -0.379 | 0.00845 | -0.026 | -44.878
-4.5 | -0.329 | 0.00824 | -0.026 | -39.936
-4 | -0.276 | 0.00798 | -0.027 | -34.529
-3.5 | -0.219 | 0.00788 | -0.028 | -27.847
-3 | -0.161 | 0.00771 | -0.029 | -20.914
-2.5 | -0.102 | 0.00743 | -0.03 | -13.674
-2 | -0.041 | 0.00717 | -0.031 | -5.709
-1.5 | 0.02 | 0.00701 | -0.032 | 2.898
-1 | 0.082 | 0.00701 | -0.033 | 11.687
-0.5 | 0.144 | 0.00483 | -0.034 | 29.754
0 | 0.207 | 0.00484 | -0.035 | 42.84
0.5 | 0.269 | 0.00482 | -0.036 | 55.878
1 | 0.332 | 0.00481 | -0.037 | 69.008
1.5 | 0.394 | 0.00488 | -0.038 | 80.69
2 | 0.455 | 0.00496 | -0.039 | 91.798
2.5 | 0.517 | 0.00495 | -0.04 | 104.513
3 | 0.579 | 0.00495 | -0.041 | 116.881
3.5 | 0.64 | 0.00507 | -0.042 | 126.145
4 | 0.7 | 0.00528 | -0.043 | 132.763
4.5 | 0.759 | 0.00544 | -0.044 | 139.625
5 | 0.817 | 0.00973 | -0.045 | 83.906
5.5 | 0.872 | 0.01019 | -0.046 | 85.567
6 | 0.925 | 0.01092 | -0.047 | 84.663
6.5 | 0.974 | 0.0114 | -0.048 | 85.481
7 | 1.02 | 0.01191 | -0.048 | 85.615
7.5 | 1.061 | 0.01249 | -0.049 | 84.933
8 | 1.097 | 0.01313 | -0.05 | 83.573
8.5 | 1.113 | 0.01454 | -0.051 | 76.503
9 | 1.128 | 0.01555 | -0.051 | 72.505
9.5 | 1.14 | 0.01653 | -0.052 | 68.951
10 | 1.144 | 0.01771 | -0.052 | 64.576
10.5 | 1.139 | 0.01901 | -0.053 | 59.911
11 | 1.124 | 0.02051 | -0.054 | 54.795
11.5 | 1.085 | 0.02485 | -0.053 | 43.639
12 | 0.901 | 0.0758 | -0.034 | 11.892
12.5 | 0.848 | 0.0837 | -0.032 | 10.134
13 | 0.79 | 0.08973 | -0.032 | 8.806
13.5 | 0.722 | 0.09728 | -0.03 | 7.423
14 | 0.649 | 0.10434 | -0.029 | 6.217
14.5 | 0.571 | 0.11446 | -0.029 | 4.987
15 | 0.487 | 0.12441 | -0.029 | 3.916

## 54. Re 2M Mach 0.25 (2)
BIGFOIL.COM POLAR EXPORT
GA 40-212
GA 40-212 |  |  |  | Cl Max: | 1.3366 | at alpha= | 13.5 | deg
XFOIL ncrit=9 |  |  |  | L/D Max: | 123.625 | at alpha= | 3.5 | deg
Re: | 2000000 |  |  | Cd Min: | 0.24334 | at alpha= | -20 | deg
Mach: | 0.25 |  |  | Cl=0 at alpha= | -1.7215 | deg
|  |  |  | @ Cl=0.1, Cd= | 0.0048708
|  |  |  | @ Cl=0.4, Cd= | 0.0045293
|  |  |  | @ Cl=0.6, Cd= | 0.0048796
alpha (deg) | Cl | Cd | Cm | Cl/Cd
-20 | -0.7126 | 0.24334 | 0.049 | -2.9284
-19.5 | -0.6946 | 0.23701 | 0.0447 | -2.9307
-19 | -0.6764 | 0.23057 | 0.0403 | -2.9336
-18.5 | -0.6583 | 0.22404 | 0.0361 | -2.9383
-18 | -0.6401 | 0.21667 | 0.0319 | -2.9543
-17.5 | -0.6228 | 0.20911 | 0.0275 | -2.9783
-17 | -0.6062 | 0.20165 | 0.0232 | -3.0062
-16.5 | -0.5903 | 0.19382 | 0.0188 | -3.0456
-16 | -0.5752 | 0.18568 | 0.0145 | -3.0978
-15.5 | -0.5619 | 0.1776 | 0.0107 | -3.1639
-15 | -0.546 | 0.17086 | 0.007 | -3.1956
-14.5 | -0.5306 | 0.16397 | 0.0033 | -3.236
-14 | -0.5164 | 0.15669 | -0.0005 | -3.2957
-13.5 | -0.5036 | 0.14912 | -0.0042 | -3.3771
-13 | -0.4918 | 0.14086 | -0.0082 | -3.4914
-11.5 | -0.4582 | 0.11318 | -0.0245 | -4.0484
-11 | -0.4454 | 0.10357 | -0.0313 | -4.3005
-10.5 | -0.4473 | 0.09432 | -0.0351 | -4.7424
-10 | -0.4685 | 0.08144 | -0.0418 | -5.7527
-9 | -0.5136 | 0.05892 | -0.058 | -8.7169
-8.5 | -0.5583 | 0.05092 | -0.055 | -10.9643
-8 | -0.558 | 0.04576 | -0.0529 | -12.1941
-7.5 | -0.5462 | 0.04016 | -0.0507 | -13.6006
-6.5 | -0.5203 | 0.01884 | -0.041 | -27.6168
-6 | -0.4782 | 0.0137 | -0.0385 | -34.9051
-5.5 | -0.43 | 0.0111 | -0.0368 | -38.7387
-5 | -0.3748 | 0.01029 | -0.0363 | -36.4237
-4 | -0.2641 | 0.00875 | -0.0354 | -30.1829
-3.5 | -0.2081 | 0.00809 | -0.0351 | -25.7231
-3 | -0.1495 | 0.00778 | -0.0353 | -19.2159
-2 | -0.0327 | 0.00717 | -0.0357 | -4.5607
-1.5 | 0.026 | 0.00694 | -0.0361 | 3.7464
-1 | 0.0754 | 0.00506 | -0.0358 | 14.9012
-0.5 | 0.1326 | 0.00462 | -0.036 | 28.7013
0.5 | 0.2512 | 0.00448 | -0.0369 | 56.0714
1 | 0.3112 | 0.00448 | -0.0375 | 69.4643
1.5 | 0.371 | 0.0045 | -0.0381 | 82.4444
2 | 0.4303 | 0.00456 | -0.0385 | 94.364
2.5 | 0.4901 | 0.00459 | -0.039 | 106.7756
3 | 0.5495 | 0.00466 | -0.0395 | 117.9185
3.5 | 0.607 | 0.00491 | -0.0396 | 123.6253
4 | 0.6553 | 0.00611 | -0.0385 | 107.2504
4.5 | 0.7018 | 0.00737 | -0.0372 | 95.2239
5 | 0.7513 | 0.00823 | -0.0361 | 91.288
6 | 0.8502 | 0.0096 | -0.0335 | 88.5625
6.5 | 0.8994 | 0.01013 | -0.032 | 88.7858
7 | 0.9455 | 0.01066 | -0.0298 | 88.6961
7.5 | 1.0082 | 0.01133 | -0.0313 | 88.985
8 | 1.0569 | 0.012 | -0.0298 | 88.075
8.5 | 1.1018 | 0.01283 | -0.0277 | 85.8769
9 | 1.1427 | 0.01377 | -0.0249 | 82.9847
9.5 | 1.1732 | 0.01478 | -0.0203 | 79.3775
10 | 1.2021 | 0.01598 | -0.016 | 75.2253
10.5 | 1.2283 | 0.01756 | -0.0117 | 69.9487
11 | 1.2489 | 0.0197 | -0.0074 | 63.3959
11.5 | 1.2748 | 0.02168 | -0.0041 | 58.8007
12 | 1.2968 | 0.02409 | -0.0008 | 53.8315
12.5 | 1.3157 | 0.02689 | 0.0023 | 48.929
13 | 1.3291 | 0.03028 | 0.0052 | 43.8937
13.5 | 1.3366 | 0.03437 | 0.0077 | 38.8886
14 | 1.3293 | 0.04009 | 0.0098 | 33.1579
14.5 | 1.2981 | 0.04885 | 0.0106 | 26.5732
15 | 1.2841 | 0.05678 | 0.0097 | 22.6154
15.5 | 1.2573 | 0.06729 | 0.0065 | 18.6848
16 | 1.2315 | 0.07909 | 0.0012 | 15.5709
16.5 | 1.1939 | 0.09467 | -0.0075 | 12.6112
17 | 1.1494 | 0.11375 | -0.0191 | 10.1046
17.5 | 1.0934 | 0.1365 | -0.0327 | 8.0103
18.5 | 1.0114 | 0.17776 | -0.0575 | 5.6897

## 55. Re 2M Mach 0.50 (1)
BIGFOIL.COM POLAR EXPORT
GA 40-212
GA 40-212 |  |  |  | Cl Max: | 1.205 | at alpha= | 20 | deg
JavaFoil+Calcfoil stall+Eppler ext transition |  |  |  | L/D Max: | 141.547 | at alpha= | 4.5 | deg
Re: | 2000000 |  |  | Cd Min: | 0.00503 | at alpha= | 0 | deg
Mach: | 0.5 |  |  | Cl=0 at alpha= | -1.6667 | deg
|  |  |  | @ Cl=0.1, Cd= | 0.0068651
|  |  |  | @ Cl=0.4, Cd= | 0.0050568
|  |  |  | @ Cl=0.6, Cd= | 0.0052087
alpha (deg) | Cl | Cd | Cm | Cl/Cd
-20 | -0.991 | 0.17898 | 0 | -5.539
-19.5 | -0.968 | 0.17878 | 0 | -5.417
-19 | -0.942 | 0.16765 | -0.001 | -5.617
-18.5 | -0.914 | 0.16363 | -0.001 | -5.583
-18 | -0.886 | 0.15737 | -0.002 | -5.629
-17.5 | -0.859 | 0.15213 | -0.002 | -5.645
-17 | -0.832 | 0.147 | -0.003 | -5.663
-16.5 | -0.806 | 0.14051 | -0.003 | -5.735
-16 | -0.779 | 0.13594 | -0.004 | -5.733
-15.5 | -0.753 | 0.13214 | -0.004 | -5.697
-15 | -0.726 | 0.12623 | -0.004 | -5.753
-14.5 | -0.7 | 0.123 | -0.005 | -5.69
-14 | -0.673 | 0.12176 | -0.005 | -5.529
-13.5 | -0.645 | 0.11234 | -0.006 | -5.743
-13 | -0.618 | 0.10937 | -0.006 | -5.649
-12.5 | -0.591 | 0.10134 | -0.006 | -5.835
-12 | -0.565 | 0.0979 | -0.007 | -5.767
-11.5 | -0.538 | 0.09475 | -0.007 | -5.677
-11 | -0.511 | 0.09189 | -0.008 | -5.561
-10.5 | -0.484 | 0.08849 | -0.008 | -5.471
-10 | -0.457 | 0.08553 | -0.009 | -5.345
-9.5 | -0.43 | 0.07839 | -0.009 | -5.482
-9 | -0.403 | 0.06402 | -0.009 | -6.29
-8.5 | -0.376 | 0.05564 | -0.01 | -6.75
-8 | -0.349 | 0.05169 | -0.01 | -6.744
-7.5 | -0.321 | 0.04769 | -0.011 | -6.739
-7 | -0.294 | 0.04614 | -0.011 | -6.369
-6.5 | -0.266 | 0.04379 | -0.011 | -6.081
-6 | -0.239 | 0.04206 | -0.011 | -5.674
-5.5 | -0.211 | 0.03915 | -0.011 | -5.395
-5 | -0.242 | 0.03656 | -0.012 | -6.613
-4.5 | -0.267 | 0.03416 | -0.014 | -7.813
-4 | -0.292 | 0.00857 | -0.031 | -34.043
-3.5 | -0.238 | 0.00825 | -0.032 | -28.887
-3 | -0.178 | 0.00816 | -0.033 | -21.749
-2.5 | -0.113 | 0.0079 | -0.034 | -14.262
-2 | -0.046 | 0.0075 | -0.035 | -6.077
-1.5 | 0.023 | 0.00732 | -0.036 | 3.095
-1 | 0.091 | 0.00713 | -0.037 | 12.838
-0.5 | 0.161 | 0.00507 | -0.038 | 31.715
0 | 0.232 | 0.00503 | -0.039 | 46.066
0.5 | 0.301 | 0.00506 | -0.04 | 59.534
1 | 0.371 | 0.00504 | -0.041 | 73.569
1.5 | 0.44 | 0.00508 | -0.042 | 86.752
2 | 0.509 | 0.00515 | -0.044 | 98.854
2.5 | 0.578 | 0.00518 | -0.045 | 111.55
3 | 0.647 | 0.00527 | -0.046 | 122.666
3.5 | 0.714 | 0.0055 | -0.047 | 129.797
4 | 0.781 | 0.00569 | -0.048 | 137.148
4.5 | 0.844 | 0.00596 | -0.049 | 141.547
5 | 0.903 | 0.01192 | -0.05 | 75.75
5.5 | 0.945 | 0.01269 | -0.05 | 74.446
6 | 0.983 | 0.01363 | -0.051 | 72.148
6.5 | 1.006 | 0.01466 | -0.052 | 68.611
7 | 1 | 0.0158 | -0.053 | 63.301
7.5 | 0.912 | 0.017 | -0.054 | 53.633
8 | 0.646 | 0.01851 | -0.054 | 34.904
8.5 | 0.564 | 0.05894 | -0.027 | 9.573
9 | 0.591 | 0.06337 | -0.026 | 9.323
9.5 | 0.619 | 0.06646 | -0.028 | 9.313
10 | 0.646 | 0.07715 | -0.027 | 8.369
10.5 | 0.673 | 0.09055 | -0.028 | 7.438
11 | 0.701 | 0.09206 | -0.028 | 7.613
11.5 | 0.728 | 0.09615 | -0.029 | 7.573
12 | 0.755 | 0.10424 | -0.03 | 7.248
12.5 | 0.785 | 0.10805 | -0.033 | 7.264
13 | 0.813 | 0.11284 | -0.034 | 7.207
13.5 | 0.841 | 0.11809 | -0.035 | 7.121
14 | 0.868 | 0.1226 | -0.036 | 7.083
14.5 | 0.896 | 0.1259 | -0.037 | 7.119
15 | 0.924 | 0.13103 | -0.038 | 7.053
15.5 | 0.955 | 0.13411 | -0.041 | 7.119
16 | 0.984 | 0.14261 | -0.043 | 6.897
16.5 | 1.011 | 0.1533 | -0.043 | 6.593
17 | 1.035 | 0.15127 | -0.042 | 6.841
17.5 | 1.062 | 0.15495 | -0.043 | 6.855
18 | 1.09 | 0.16052 | -0.044 | 6.788
18.5 | 1.117 | 0.16819 | -0.045 | 6.641
19 | 1.146 | 0.17042 | -0.047 | 6.725
19.5 | 1.177 | 0.17546 | -0.049 | 6.706
20 | 1.205 | 0.18502 | -0.05 | 6.511

## 56. Re 2M Mach 0.50 (2)
BIGFOIL.COM POLAR EXPORT
GA 40-212
GA 40-212 |  |  |  | Cl Max: | 1.1128 | at alpha= | 9.5 | deg
XFOIL ncrit=9 |  |  |  | L/D Max: | 126.7 | at alpha= | 3 | deg
Re: | 2000000 |  |  | Cd Min: | 0.26658 | at alpha= | -20 | deg
Mach: | 0.5 |  |  | Cl=0 at alpha= | -1.744 | deg
|  |  |  | @ Cl=0.1, Cd= | 0.0061831
|  |  |  | @ Cl=0.4, Cd= | 0.0047822
|  |  |  | @ Cl=0.6, Cd= | 0.0049265
alpha (deg) | Cl | Cd | Cm | Cl/Cd
-20 | -0.7747 | 0.26658 | 0.0611 | -2.9061
-19.5 | -0.7525 | 0.25891 | 0.0559 | -2.9064
-19 | -0.73 | 0.2511 | 0.0507 | -2.9072
-18.5 | -0.7073 | 0.24289 | 0.0456 | -2.912
-18 | -0.6846 | 0.23431 | 0.0404 | -2.9218
-17.5 | -0.6627 | 0.22585 | 0.0353 | -2.9342
-17 | -0.6412 | 0.2175 | 0.0302 | -2.948
-16.5 | -0.62 | 0.20903 | 0.0252 | -2.9661
-16 | -0.5995 | 0.20046 | 0.0202 | -2.9906
-15.5 | -0.5793 | 0.19237 | 0.016 | -3.0114
-15 | -0.5584 | 0.18478 | 0.0115 | -3.022
-14.5 | -0.5379 | 0.17706 | 0.0071 | -3.038
-14 | -0.5181 | 0.16886 | 0.0026 | -3.0682
-13 | -0.4751 | 0.15054 | -0.01 | -3.156
-12.5 | -0.4587 | 0.14218 | -0.0145 | -3.2262
-12 | -0.4452 | 0.13401 | -0.0183 | -3.3221
-11.5 | -0.4318 | 0.12564 | -0.0224 | -3.4368
-11 | -0.4188 | 0.11729 | -0.0266 | -3.5706
-10.5 | -0.4099 | 0.10891 | -0.0305 | -3.7637
-10 | -0.3976 | 0.1016 | -0.0343 | -3.9134
-9.5 | -0.3888 | 0.0934 | -0.0388 | -4.1627
-9 | -0.3829 | 0.0834 | -0.0447 | -4.5911
-8.5 | -0.3799 | 0.0743 | -0.0501 | -5.1131
-8 | -0.3811 | 0.06337 | -0.0582 | -6.0139
-7.5 | -0.3961 | 0.05277 | -0.0664 | -7.5062
-7 | -0.4214 | 0.04564 | -0.0671 | -9.2331
-6.5 | -0.4395 | 0.03964 | -0.0631 | -11.0873
-6 | -0.4434 | 0.0337 | -0.0597 | -13.1573
-5.5 | -0.4233 | 0.02741 | -0.056 | -15.4433
-5 | -0.3911 | 0.02085 | -0.0518 | -18.7578
-4.5 | -0.3433 | 0.01521 | -0.0482 | -22.5707
-4 | -0.2859 | 0.0114 | -0.0456 | -25.0789
-3.5 | -0.227 | 0.00964 | -0.0434 | -23.5477
-3 | -0.1658 | 0.00852 | -0.042 | -19.4601
-2.5 | -0.1005 | 0.00798 | -0.0414 | -12.594
-2 | -0.0342 | 0.00753 | -0.0413 | -4.5418
-1.5 | 0.0326 | 0.00724 | -0.0413 | 4.5028
-1 | 0.0946 | 0.00632 | -0.0412 | 14.9684
-0.5 | 0.1522 | 0.00486 | -0.0408 | 31.3169
0 | 0.2195 | 0.00476 | -0.0412 | 46.1134
0.5 | 0.2874 | 0.00476 | -0.0418 | 60.3782
1 | 0.3561 | 0.00475 | -0.0425 | 74.9684
1.5 | 0.4243 | 0.0048 | -0.043 | 88.3958
2 | 0.4927 | 0.00481 | -0.0435 | 102.4324
2.5 | 0.5614 | 0.00487 | -0.0439 | 115.2772
3 | 0.6297 | 0.00497 | -0.0441 | 126.7002
3.5 | 0.6901 | 0.00567 | -0.0431 | 121.7108
4 | 0.7331 | 0.00753 | -0.0397 | 97.3572
4.5 | 0.7824 | 0.00871 | -0.0368 | 89.8278
5 | 0.8355 | 0.00955 | -0.0341 | 87.4869
5.5 | 0.8842 | 0.01044 | -0.0303 | 84.6935
6 | 0.932 | 0.01121 | -0.0261 | 83.1401
6.5 | 0.9632 | 0.01205 | -0.0188 | 79.9336
7 | 1.0136 | 0.01334 | -0.0159 | 75.982
7.5 | 1.0505 | 0.01488 | -0.0108 | 70.5981
8 | 1.0767 | 0.01723 | -0.005 | 62.4898
8.5 | 1.0971 | 0.02023 | 0.001 | 54.2313
9 | 1.1119 | 0.02391 | 0.0068 | 46.5036
9.5 | 1.1128 | 0.02909 | 0.0126 | 38.2537
10 | 1.0961 | 0.03618 | 0.0169 | 30.2957
10.5 | 1.0672 | 0.04489 | 0.0183 | 23.7737
11 | 1.0315 | 0.05539 | 0.0165 | 18.6225
11.5 | 0.996 | 0.06756 | 0.0113 | 14.7425
12 | 0.9616 | 0.08196 | 0.0024 | 11.7326
12.5 | 0.9329 | 0.09842 | -0.0087 | 9.4788
13 | 0.9048 | 0.11543 | -0.0188 | 7.8385
13.5 | 0.8837 | 0.13102 | -0.0283 | 6.7448
14 | 0.8722 | 0.14532 | -0.0369 | 6.0019
14.5 | 0.8659 | 0.15913 | -0.0452 | 5.4415

## 57. Re 3M Mach 0.00 (1)
BIGFOIL.COM POLAR EXPORT
GA 40-212
GA 40-212 |  |  |  | Cl Max: | 1.216 | at alpha= | 11.5 | deg
JavaFoil+Calcfoil stall+Eppler ext transition |  |  |  | L/D Max: | 142.922 | at alpha= | 4.5 | deg
Re: | 3000000 |  |  | Cd Min: | 0.00447 | at alpha= | 0.5 | deg
Mach: | 0 |  |  | Cl=0 at alpha= | -1.6667 | deg
|  |  |  | @ Cl=0.1, Cd= | 0.0046285
|  |  |  | @ Cl=0.4, Cd= | 0.004518
|  |  |  | @ Cl=0.6, Cd= | 0.0047661
alpha (deg) | Cl | Cd | Cm | Cl/Cd
-12.5 | -0.522 | 0.08025 | -0.005 | -6.506
-12 | -0.53 | 0.07705 | -0.006 | -6.884
-11.5 | -0.536 | 0.07221 | -0.006 | -7.429
-11 | -0.54 | 0.06678 | -0.007 | -8.093
-10.5 | -0.541 | 0.06421 | -0.007 | -8.421
-10 | -0.538 | 0.06081 | -0.007 | -8.847
-9.5 | -0.532 | 0.05666 | -0.008 | -9.386
-9 | -0.524 | 0.05217 | -0.009 | -10.036
-8.5 | -0.51 | 0.04849 | -0.01 | -10.527
-8 | -0.491 | 0.04647 | -0.01 | -10.571
-7.5 | -0.575 | 0.00872 | -0.02 | -65.986
-7 | -0.543 | 0.00845 | -0.021 | -64.242
-6.5 | -0.507 | 0.00809 | -0.022 | -62.615
-6 | -0.466 | 0.0078 | -0.023 | -59.719
-5.5 | -0.421 | 0.00764 | -0.024 | -55.096
-5 | -0.373 | 0.00778 | -0.025 | -47.931
-4.5 | -0.322 | 0.00751 | -0.026 | -42.897
-4 | -0.269 | 0.00743 | -0.027 | -36.14
-3.5 | -0.213 | 0.00728 | -0.027 | -29.317
-3 | -0.156 | 0.00706 | -0.028 | -22.164
-2.5 | -0.098 | 0.00685 | -0.029 | -14.381
-2 | -0.04 | 0.00671 | -0.03 | -5.911
-1.5 | 0.02 | 0.00648 | -0.031 | 3.038
-1 | 0.079 | 0.00466 | -0.032 | 17.023
-0.5 | 0.139 | 0.00457 | -0.033 | 30.462
0 | 0.201 | 0.0045 | -0.034 | 44.594
0.5 | 0.261 | 0.00447 | -0.035 | 58.381
1 | 0.321 | 0.00448 | -0.036 | 71.621
1.5 | 0.381 | 0.00448 | -0.037 | 85.205
2 | 0.441 | 0.0046 | -0.038 | 95.841
2.5 | 0.501 | 0.00458 | -0.039 | 109.468
3 | 0.561 | 0.0047 | -0.04 | 119.326
3.5 | 0.62 | 0.0048 | -0.041 | 129.087
4 | 0.679 | 0.00494 | -0.041 | 137.516
4.5 | 0.736 | 0.00515 | -0.042 | 142.922
5 | 0.792 | 0.00919 | -0.043 | 86.246
5.5 | 0.847 | 0.00949 | -0.044 | 89.275
6 | 0.899 | 0.00988 | -0.045 | 91.078
6.5 | 0.95 | 0.01026 | -0.046 | 92.542
7 | 0.998 | 0.01064 | -0.047 | 93.741
7.5 | 1.042 | 0.01115 | -0.048 | 93.507
8 | 1.083 | 0.0116 | -0.049 | 93.37
8.5 | 1.121 | 0.01194 | -0.05 | 93.859
9 | 1.154 | 0.01245 | -0.051 | 92.687
9.5 | 1.183 | 0.01328 | -0.051 | 89.051
10 | 1.195 | 0.0146 | -0.052 | 81.835
10.5 | 1.202 | 0.01565 | -0.052 | 76.814
11 | 1.212 | 0.01677 | -0.053 | 72.233
11.5 | 1.216 | 0.01777 | -0.053 | 68.426
12 | 1.208 | 0.01921 | -0.054 | 62.878
12.5 | 1.188 | 0.02085 | -0.054 | 56.996
13 | 1.163 | 0.02267 | -0.055 | 51.295
13.5 | 1.13 | 0.02542 | -0.055 | 44.435
14 | 1.089 | 0.02934 | -0.055 | 37.111
14.5 | 1.035 | 0.03732 | -0.054 | 27.745
15 | 0.903 | 0.08856 | -0.042 | 10.193
15.5 | 0.861 | 0.09976 | -0.039 | 8.636
16 | 0.824 | 0.10865 | -0.038 | 7.583
16.5 | 0.785 | 0.11952 | -0.037 | 6.57

## 58. Re 3M Mach 0.00 (2)
BIGFOIL.COM POLAR EXPORT
GA 40-212
GA 40-212 |  |  |  | Cl Max: | 1.5463 | at alpha= | 17.5 | deg
XFOIL ncrit=9 |  |  |  | L/D Max: | 122.685 | at alpha= | 3 | deg
Re: | 3000000 |  |  | Cd Min: | 0.16645 | at alpha= | -15 | deg
Mach: | 0 |  |  | Cl=0 at alpha= | -1.7102 | deg
|  |  |  | @ Cl=0.1, Cd= | 0.0047514
|  |  |  | @ Cl=0.4, Cd= | 0.0040788
|  |  |  | @ Cl=0.6, Cd= | 0.0055235
alpha (deg) | Cl | Cd | Cm | Cl/Cd
-15 | -0.5433 | 0.16645 | 0.0049 | -3.264
-14.5 | -0.5314 | 0.15854 | 0.0011 | -3.3518
-14 | -0.5207 | 0.15065 | -0.0026 | -3.4564
-13.5 | -0.5113 | 0.14256 | -0.0063 | -3.5866
-11.5 | -0.4905 | 0.10104 | -0.0309 | -4.8545
-11 | -0.5238 | 0.08483 | -0.0385 | -6.1747
-10 | -0.8368 | 0.02435 | -0.0407 | -34.3655
-9.5 | -0.8155 | 0.0189 | -0.0374 | -43.1481
-8.5 | -0.7359 | 0.01331 | -0.034 | -55.2893
-8 | -0.6872 | 0.01208 | -0.0333 | -56.8874
-7.5 | -0.6361 | 0.01126 | -0.0329 | -56.492
-7 | -0.584 | 0.01054 | -0.0327 | -55.408
-6.5 | -0.5305 | 0.01002 | -0.0326 | -52.9441
-6 | -0.4766 | 0.00954 | -0.0326 | -49.9581
-5.5 | -0.4218 | 0.00914 | -0.0327 | -46.1488
-5 | -0.3699 | 0.00823 | -0.0324 | -44.9453
-4.5 | -0.315 | 0.00777 | -0.0324 | -40.5405
-4 | -0.2592 | 0.00745 | -0.0327 | -34.7919
-3.5 | -0.2029 | 0.00722 | -0.033 | -28.1025
-3 | -0.1466 | 0.00692 | -0.0334 | -21.185
-2.5 | -0.09 | 0.0067 | -0.0338 | -13.4328
-2 | -0.0331 | 0.00652 | -0.0342 | -5.0767
-1.5 | 0.024 | 0.00634 | -0.0347 | 3.7855
-1 | 0.0758 | 0.00516 | -0.0348 | 14.6899
-0.5 | 0.1291 | 0.00426 | -0.035 | 30.3052
0 | 0.1859 | 0.00408 | -0.0354 | 45.5637
0.5 | 0.2433 | 0.00401 | -0.0359 | 60.6733
1 | 0.3009 | 0.00401 | -0.0365 | 75.0374
1.5 | 0.3585 | 0.00405 | -0.0371 | 88.5185
2 | 0.4161 | 0.00409 | -0.0376 | 101.7359
2.5 | 0.4737 | 0.00413 | -0.0382 | 114.6973
3 | 0.53 | 0.00432 | -0.0386 | 122.6852
3.5 | 0.5811 | 0.0051 | -0.0383 | 113.9412
4 | 0.6293 | 0.00618 | -0.0377 | 101.8285
4.5 | 0.6793 | 0.00697 | -0.0373 | 97.4605
5 | 0.7306 | 0.00754 | -0.037 | 96.8966
5.5 | 0.7816 | 0.00809 | -0.0366 | 96.6131
6 | 0.8318 | 0.00864 | -0.0361 | 96.2731
6.5 | 0.8823 | 0.00908 | -0.0356 | 97.1696
7.5 | 0.9801 | 0.00992 | -0.0339 | 98.8004
8 | 1.0274 | 0.01028 | -0.0328 | 99.9416
8.5 | 1.0855 | 0.01088 | -0.0343 | 99.7702
9 | 1.1323 | 0.01152 | -0.0334 | 98.2899
9.5 | 1.1778 | 0.01216 | -0.0323 | 96.8586
10 | 1.2195 | 0.01296 | -0.0306 | 94.0972
10.5 | 1.2592 | 0.01379 | -0.0286 | 91.3125
11 | 1.2953 | 0.01453 | -0.026 | 89.1466
11.5 | 1.3225 | 0.01544 | -0.0219 | 85.6541
12 | 1.3496 | 0.01655 | -0.0184 | 81.5468
12.5 | 1.3714 | 0.01816 | -0.0145 | 75.5176
13 | 1.3945 | 0.01983 | -0.0114 | 70.3227
13.5 | 1.421 | 0.02138 | -0.009 | 66.464
14 | 1.4465 | 0.02309 | -0.0067 | 62.6462
14.5 | 1.4691 | 0.0251 | -0.0045 | 58.5299
15 | 1.4895 | 0.02737 | -0.0025 | 54.4209
15.5 | 1.5052 | 0.03012 | -0.0005 | 49.9734
16 | 1.5219 | 0.03292 | 0.001 | 46.2303
16.5 | 1.5333 | 0.0363 | 0.0024 | 42.2397
17 | 1.5423 | 0.04012 | 0.0035 | 38.4422
17.5 | 1.5463 | 0.04471 | 0.0041 | 34.5851
18 | 1.5367 | 0.05117 | 0.0041 | 30.0313
18.5 | 1.5238 | 0.05861 | 0.003 | 25.999
19 | 1.4997 | 0.0683 | 0.0004 | 21.9575
19.5 | 1.4652 | 0.08065 | -0.0044 | 18.1674
20 | 1.4241 | 0.09563 | -0.0118 | 14.8918

## 59. Re 3M Mach 0.10 (1)
BIGFOIL.COM POLAR EXPORT
GA 40-212
GA 40-212 |  |  |  | Cl Max: | 1.204 | at alpha= | 11.5 | deg
JavaFoil+Calcfoil stall+Eppler ext transition |  |  |  | L/D Max: | 142.628 | at alpha= | 4.5 | deg
Re: | 3000000 |  |  | Cd Min: | 0.00448 | at alpha= | 0.5 | deg
Mach: | 0.1 |  |  | Cl=0 at alpha= | -1.6667 | deg
|  |  |  | @ Cl=0.1, Cd= | 0.0046067
|  |  |  | @ Cl=0.4, Cd= | 0.0045227
|  |  |  | @ Cl=0.6, Cd= | 0.0047737
alpha (deg) | Cl | Cd | Cm | Cl/Cd
-12.5 | -0.495 | 0.08081 | -0.005 | -6.13
-12 | -0.507 | 0.07669 | -0.006 | -6.607
-11.5 | -0.516 | 0.07212 | -0.006 | -7.155
-11 | -0.523 | 0.06719 | -0.007 | -7.782
-10.5 | -0.526 | 0.06468 | -0.007 | -8.132
-10 | -0.526 | 0.06075 | -0.007 | -8.659
-9.5 | -0.522 | 0.05751 | -0.008 | -9.083
-9 | -0.516 | 0.05325 | -0.009 | -9.683
-8.5 | -0.505 | 0.04906 | -0.01 | -10.285
-8 | -0.487 | 0.04703 | -0.01 | -10.359
-7.5 | -0.573 | 0.00874 | -0.02 | -65.536
-7 | -0.542 | 0.00842 | -0.021 | -64.345
-6.5 | -0.506 | 0.00816 | -0.022 | -62.052
-6 | -0.466 | 0.00787 | -0.023 | -59.243
-5.5 | -0.422 | 0.00761 | -0.024 | -55.415
-5 | -0.374 | 0.00775 | -0.025 | -48.249
-4.5 | -0.323 | 0.00756 | -0.026 | -42.74
-4 | -0.27 | 0.00749 | -0.027 | -35.998
-3.5 | -0.214 | 0.00733 | -0.028 | -29.23
-3 | -0.157 | 0.0071 | -0.029 | -22.131
-2.5 | -0.099 | 0.00685 | -0.029 | -14.455
-2 | -0.04 | 0.0067 | -0.03 | -5.945
-1.5 | 0.02 | 0.00652 | -0.031 | 3.032
-1 | 0.08 | 0.00464 | -0.032 | 17.194
-0.5 | 0.14 | 0.00454 | -0.033 | 30.801
0 | 0.202 | 0.00452 | -0.034 | 44.564
0.5 | 0.262 | 0.00448 | -0.035 | 58.452
1 | 0.323 | 0.00448 | -0.036 | 72.027
1.5 | 0.383 | 0.0045 | -0.037 | 85.142
2 | 0.443 | 0.00458 | -0.038 | 96.796
2.5 | 0.504 | 0.00461 | -0.039 | 109.286
3 | 0.564 | 0.00467 | -0.04 | 120.578
3.5 | 0.623 | 0.00484 | -0.041 | 128.854
4 | 0.682 | 0.00497 | -0.042 | 137.328
4.5 | 0.74 | 0.00519 | -0.043 | 142.628
5 | 0.796 | 0.00843 | -0.044 | 94.434
5.5 | 0.851 | 0.00955 | -0.044 | 89.106
6 | 0.903 | 0.00993 | -0.045 | 90.959
6.5 | 0.954 | 0.01034 | -0.046 | 92.253
7 | 1.001 | 0.01072 | -0.047 | 93.37
7.5 | 1.045 | 0.0112 | -0.048 | 93.322
8 | 1.086 | 0.0117 | -0.049 | 92.836
8.5 | 1.123 | 0.01197 | -0.05 | 93.778
9 | 1.155 | 0.01258 | -0.051 | 91.831
9.5 | 1.182 | 0.01343 | -0.052 | 88.055
10 | 1.188 | 0.01485 | -0.052 | 80.022
10.5 | 1.196 | 0.01592 | -0.052 | 75.11
11 | 1.203 | 0.01703 | -0.053 | 70.662
11.5 | 1.204 | 0.01821 | -0.054 | 66.128
12 | 1.192 | 0.01969 | -0.054 | 60.507
12.5 | 1.167 | 0.02147 | -0.054 | 54.374
13 | 1.136 | 0.02352 | -0.055 | 48.319
13.5 | 1.093 | 0.02759 | -0.055 | 39.605
14 | 1.036 | 0.0356 | -0.054 | 29.092
14.5 | 0.899 | 0.08488 | -0.041 | 10.592
15 | 0.855 | 0.09534 | -0.039 | 8.97
15.5 | 0.813 | 0.10499 | -0.037 | 7.742
16 | 0.772 | 0.11343 | -0.037 | 6.809
16.5 | 0.731 | 0.12383 | -0.035 | 5.902

## 60. Re 3M Mach 0.10 (2)
BIGFOIL.COM POLAR EXPORT
GA 40-212
GA 40-212 |  |  |  | Cl Max: | 1.5223 | at alpha= | 17 | deg
XFOIL ncrit=9 |  |  |  | L/D Max: | 123.141 | at alpha= | 3 | deg
Re: | 3000000 |  |  | Cd Min: | 0.15917 | at alpha= | -14.5 | deg
Mach: | 0.1 |  |  | Cl=0 at alpha= | -1.7108 | deg
|  |  |  | @ Cl=0.1, Cd= | 0.0047851
|  |  |  | @ Cl=0.4, Cd= | 0.0040904
|  |  |  | @ Cl=0.6, Cd= | 0.0054853
alpha (deg) | Cl | Cd | Cm | Cl/Cd
-14.5 | -0.5309 | 0.15917 | 0.0013 | -3.3354
-14 | -0.5199 | 0.1513 | -0.0024 | -3.4362
-13.5 | -0.5101 | 0.14323 | -0.0061 | -3.5614
-13 | -0.5018 | 0.13501 | -0.0098 | -3.7168
-12 | -0.4784 | 0.11521 | -0.0227 | -4.1524
-11.5 | -0.4855 | 0.10271 | -0.0301 | -4.7269
-11 | -0.5142 | 0.08725 | -0.0371 | -5.8934
-10.5 | -0.5125 | 0.07972 | -0.0418 | -6.4288
-9.5 | -0.8066 | 0.02188 | -0.04 | -36.8647
-9 | -0.7779 | 0.01713 | -0.0371 | -45.4116
-8.5 | -0.7376 | 0.01416 | -0.0353 | -52.0904
-8 | -0.6895 | 0.01268 | -0.0345 | -54.377
-7.5 | -0.6389 | 0.01162 | -0.0338 | -54.9828
-7 | -0.587 | 0.01078 | -0.0334 | -54.4527
-6.5 | -0.5334 | 0.01017 | -0.0332 | -52.4484
-6 | -0.4793 | 0.00963 | -0.0331 | -49.7715
-5.5 | -0.4243 | 0.00921 | -0.0331 | -46.0695
-5 | -0.3719 | 0.00831 | -0.0328 | -44.7533
-4.5 | -0.3169 | 0.00782 | -0.0328 | -40.5243
-4 | -0.2607 | 0.00748 | -0.033 | -34.8529
-3.5 | -0.2041 | 0.00724 | -0.0333 | -28.1906
-3 | -0.1474 | 0.00693 | -0.0336 | -21.2698
-2.5 | -0.0904 | 0.00671 | -0.034 | -13.4724
-2 | -0.0332 | 0.00653 | -0.0344 | -5.0842
-1.5 | 0.0242 | 0.00635 | -0.0349 | 3.811
-1 | 0.0765 | 0.00519 | -0.035 | 14.7399
-0.5 | 0.1299 | 0.00427 | -0.0352 | 30.4215
0 | 0.1871 | 0.00409 | -0.0356 | 45.7457
0.5 | 0.2448 | 0.00401 | -0.0361 | 61.0474
2 | 0.4186 | 0.0041 | -0.0378 | 102.0976
2.5 | 0.4766 | 0.00415 | -0.0384 | 114.8434
3 | 0.5332 | 0.00433 | -0.0388 | 123.1409
3.5 | 0.5844 | 0.00513 | -0.0385 | 113.9181
4 | 0.6327 | 0.00623 | -0.0378 | 101.557
4.5 | 0.6831 | 0.00701 | -0.0374 | 97.4465
5 | 0.7347 | 0.00758 | -0.0371 | 96.9261
5.5 | 0.7858 | 0.00814 | -0.0366 | 96.5356
6 | 0.8362 | 0.0087 | -0.0361 | 96.1149
6.5 | 0.887 | 0.00914 | -0.0355 | 97.046
7.5 | 0.9851 | 0.01 | -0.0336 | 98.51
8 | 1.0329 | 0.01037 | -0.0324 | 99.6046
8.5 | 1.0913 | 0.01098 | -0.0338 | 99.3898
9 | 1.1375 | 0.01167 | -0.0327 | 97.4722
9.5 | 1.183 | 0.01232 | -0.0314 | 96.0227
10 | 1.223 | 0.01324 | -0.0293 | 92.3716
10.5 | 1.2633 | 0.01401 | -0.0272 | 90.1713
11 | 1.295 | 0.01479 | -0.0236 | 87.5592
11.5 | 1.3221 | 0.01581 | -0.0196 | 83.6243
12 | 1.3492 | 0.01705 | -0.0161 | 79.132
12.5 | 1.3677 | 0.019 | -0.0119 | 71.9842
13 | 1.3946 | 0.02052 | -0.0092 | 67.963
13.5 | 1.4204 | 0.02223 | -0.0067 | 63.8956
14 | 1.444 | 0.02419 | -0.0043 | 59.6941
14.5 | 1.4649 | 0.02646 | -0.0021 | 55.3628
15 | 1.4833 | 0.02903 | 0 | 51.0954
15.5 | 1.4965 | 0.03216 | 0.002 | 46.533
16 | 1.5109 | 0.03532 | 0.0035 | 42.7775
16.5 | 1.5189 | 0.03925 | 0.0048 | 38.6981
17 | 1.5223 | 0.04394 | 0.0056 | 34.645
17.5 | 1.5198 | 0.04959 | 0.0057 | 30.6473
18 | 1.498 | 0.05811 | 0.0046 | 25.7787
18.5 | 1.4709 | 0.06827 | 0.0019 | 21.5453
19 | 1.4376 | 0.08057 | -0.0031 | 17.8429
19.5 | 1.3995 | 0.09516 | -0.0104 | 14.7068
20 | 1.3424 | 0.11515 | -0.022 | 11.6578

## 61. Re 3M Mach 0.25 (1)
BIGFOIL.COM POLAR EXPORT
GA 40-212
GA 40-212 |  |  |  | Cl Max: | 1.148 | at alpha= | 10 | deg
JavaFoil+Calcfoil stall+Eppler ext transition |  |  |  | L/D Max: | 142.472 | at alpha= | 4.5 | deg
Re: | 3000000 |  |  | Cd Min: | 0.00451 | at alpha= | 0 | deg
Mach: | 0.25 |  |  | Cl=0 at alpha= | -1.6639 | deg
|  |  |  | @ Cl=0.1, Cd= | 0.0059739
|  |  |  | @ Cl=0.4, Cd= | 0.0045318
|  |  |  | @ Cl=0.6, Cd= | 0.11856
alpha (deg) | Cl | Cd | Cm | Cl/Cd
-12 | -0.286 | 0.07746 | -0.006 | -3.694
-11.5 | -0.328 | 0.07312 | -0.006 | -4.482
-11 | -0.364 | 0.06909 | -0.007 | -5.272
-10.5 | -0.395 | 0.06581 | -0.007 | -6.008
-10 | -0.42 | 0.06251 | -0.007 | -6.727
-9.5 | -0.439 | 0.05877 | -0.008 | -7.475
-9 | -0.452 | 0.05536 | -0.008 | -8.158
-8.5 | -0.457 | 0.05191 | -0.009 | -8.798
-8 | -0.455 | 0.04812 | -0.01 | -9.447
-7.5 | -0.445 | 0.04545 | -0.01 | -9.798
-7 | -0.528 | 0.00861 | -0.022 | -61.352
-6.5 | -0.5 | 0.00834 | -0.023 | -60.015
-6 | -0.466 | 0.00803 | -0.024 | -58.024
-5.5 | -0.425 | 0.00775 | -0.025 | -54.854
-5 | -0.379 | 0.00794 | -0.026 | -47.741
-4.5 | -0.329 | 0.00765 | -0.026 | -43.008
-4 | -0.276 | 0.00742 | -0.027 | -37.121
-3.5 | -0.219 | 0.00736 | -0.028 | -29.827
-3 | -0.161 | 0.00721 | -0.029 | -22.359
-2.5 | -0.102 | 0.00695 | -0.03 | -14.619
-2 | -0.041 | 0.0067 | -0.031 | -6.105
-1.5 | 0.02 | 0.00654 | -0.032 | 3.103
-1 | 0.082 | 0.00654 | -0.033 | 12.524
-0.5 | 0.144 | 0.00459 | -0.034 | 31.325
0 | 0.207 | 0.00451 | -0.035 | 45.893
0.5 | 0.269 | 0.00451 | -0.036 | 59.754
1 | 0.332 | 0.00453 | -0.037 | 73.254
1.5 | 0.394 | 0.00452 | -0.038 | 87.206
2 | 0.455 | 0.00464 | -0.039 | 98.225
2.5 | 0.517 | 0.00466 | -0.04 | 111.115
3 | 0.579 | 0.00475 | -0.041 | 121.963
3.5 | 0.64 | 0.00489 | -0.042 | 130.805
4 | 0.7 | 0.00507 | -0.043 | 138.153
4.5 | 0.759 | 0.00533 | -0.044 | 142.472
5 | 0.817 | 0.0095 | -0.045 | 85.959
5.5 | 0.872 | 0.00952 | -0.046 | 91.583
6 | 0.925 | 0.01026 | -0.047 | 90.066
6.5 | 0.974 | 0.01067 | -0.048 | 91.259
7 | 1.02 | 0.01116 | -0.048 | 91.358
7.5 | 1.061 | 0.01165 | -0.049 | 91.122
8 | 1.097 | 0.01225 | -0.05 | 89.604
8.5 | 1.127 | 0.01261 | -0.051 | 89.427
9 | 1.139 | 0.01397 | -0.052 | 81.557
9.5 | 1.145 | 0.01524 | -0.052 | 75.163
10 | 1.148 | 0.01632 | -0.053 | 70.375
10.5 | 1.144 | 0.01744 | -0.053 | 65.592
11 | 1.13 | 0.01878 | -0.054 | 60.187
11.5 | 1.104 | 0.02083 | -0.054 | 53.001
12 | 1.054 | 0.02353 | -0.054 | 44.814
12.5 | 0.971 | 0.03117 | -0.053 | 31.153
13 | 0.805 | 0.07847 | -0.039 | 10.257
13.5 | 0.729 | 0.0899 | -0.035 | 8.111
14 | 0.652 | 0.10013 | -0.032 | 6.51
14.5 | 0.572 | 0.11098 | -0.031 | 5.152
15 | 0.488 | 0.11856 | -0.03 | 4.113

## 62. Re 3M Mach 0.25 (2)
BIGFOIL.COM POLAR EXPORT
GA 40-212
GA 40-212 |  |  |  | Cl Max: | 1.3986 | at alpha= | 14.5 | deg
XFOIL ncrit=9 |  |  |  | L/D Max: | 124.898 | at alpha= | 3 | deg
Re: | 3000000 |  |  | Cd Min: | 0.17086 | at alpha= | 19 | deg
Mach: | 0.25 |  |  | Cl=0 at alpha= | -1.7149 | deg
|  |  |  | @ Cl=0.1, Cd= | 0.005008
|  |  |  | @ Cl=0.4, Cd= | 0.0041128
|  |  |  | @ Cl=0.6, Cd= | 0.0053045
alpha (deg) | Cl | Cd | Cm | Cl/Cd
-8.5 | -0.5665 | 0.0508 | -0.0547 | -11.1516
-7.5 | -0.5661 | 0.03582 | -0.0488 | -15.804
-7 | -0.5941 | 0.0144 | -0.0389 | -41.2569
-6.5 | -0.5458 | 0.01182 | -0.0372 | -46.176
-6 | -0.4927 | 0.01051 | -0.0363 | -46.8792
-5.5 | -0.4373 | 0.00972 | -0.0357 | -44.9897
-5 | -0.3814 | 0.009 | -0.0352 | -42.3778
-4.5 | -0.3267 | 0.00811 | -0.0346 | -40.2836
-4 | -0.2689 | 0.00766 | -0.0346 | -35.1044
-3.5 | -0.2105 | 0.00734 | -0.0347 | -28.6785
-3 | -0.1519 | 0.00701 | -0.0349 | -21.669
-2.5 | -0.093 | 0.00679 | -0.0352 | -13.6966
-2 | -0.0337 | 0.00659 | -0.0356 | -5.1138
-1.5 | 0.0254 | 0.00641 | -0.036 | 3.9626
-1 | 0.0804 | 0.0054 | -0.0362 | 14.8889
-0.5 | 0.1344 | 0.00432 | -0.0362 | 31.1111
0 | 0.1931 | 0.00415 | -0.0367 | 46.5301
0.5 | 0.2531 | 0.00406 | -0.0373 | 62.3399
1 | 0.3128 | 0.00406 | -0.0378 | 77.0443
1.5 | 0.3727 | 0.00409 | -0.0384 | 91.1247
2 | 0.4326 | 0.00414 | -0.039 | 104.4928
2.5 | 0.4924 | 0.00419 | -0.0396 | 117.5179
3 | 0.5508 | 0.00441 | -0.0399 | 124.898
3.5 | 0.6025 | 0.00535 | -0.0393 | 112.6168
4 | 0.6518 | 0.00646 | -0.0385 | 100.8978
4.5 | 0.7035 | 0.00726 | -0.0378 | 96.9008
5 | 0.7569 | 0.00782 | -0.0373 | 96.7903
6 | 0.861 | 0.00899 | -0.0356 | 95.7731
6.5 | 0.9132 | 0.00946 | -0.0346 | 96.5328
7 | 0.9648 | 0.0099 | -0.0335 | 97.4545
7.5 | 1.0136 | 0.01038 | -0.0318 | 97.6493
8 | 1.0628 | 0.01094 | -0.0302 | 97.1481
8.5 | 1.119 | 0.01168 | -0.0303 | 95.8048
9 | 1.1651 | 0.01241 | -0.0283 | 93.884
9.5 | 1.2038 | 0.01344 | -0.025 | 89.5685
10 | 1.2348 | 0.01436 | -0.0204 | 85.9889
10.5 | 1.263 | 0.01555 | -0.0158 | 81.2219
11 | 1.2936 | 0.01683 | -0.012 | 76.8627
11.5 | 1.3194 | 0.01858 | -0.008 | 71.0118
12 | 1.3358 | 0.02114 | -0.0036 | 63.1883
12.5 | 1.3594 | 0.02339 | -0.0004 | 58.1189
13 | 1.3772 | 0.02621 | 0.0029 | 52.5448
13.5 | 1.3916 | 0.02946 | 0.0058 | 47.2369
14 | 1.3971 | 0.03365 | 0.0086 | 41.5186
14.5 | 1.3986 | 0.03847 | 0.0106 | 36.3556
15 | 1.3948 | 0.04419 | 0.0118 | 31.5637
15.5 | 1.3797 | 0.05168 | 0.0117 | 26.697
16 | 1.3678 | 0.0596 | 0.0103 | 22.9497
16.5 | 1.3436 | 0.07002 | 0.0068 | 19.1888
17 | 1.3141 | 0.08252 | 0.0009 | 15.9246
17.5 | 1.2738 | 0.09852 | -0.0082 | 12.9294
18 | 1.2167 | 0.11978 | -0.0214 | 10.1578
18.5 | 1.1458 | 0.14513 | -0.037 | 7.895
19 | 1.0787 | 0.17086 | -0.0533 | 6.3134

## 63. Re 3M Mach 0.50 (1)
BIGFOIL.COM POLAR EXPORT
GA 40-212
GA 40-212 |  |  |  | Cl Max: | 1.208 | at alpha= | 20 | deg
JavaFoil+Calcfoil stall+Eppler ext transition |  |  |  | L/D Max: | 143.276 | at alpha= | 4 | deg
Re: | 3000000 |  |  | Cd Min: | 0.00466 | at alpha= | 1 | deg
Mach: | 0.5 |  |  | Cl=0 at alpha= | -1.6667 | deg
|  |  |  | @ Cl=0.1, Cd= | 0.0063783
|  |  |  | @ Cl=0.4, Cd= | 0.0046936
|  |  |  | @ Cl=0.6, Cd= | 0.0049706
alpha (deg) | Cl | Cd | Cm | Cl/Cd
-20 | -0.992 | 0.16775 | 0 | -5.916
-19.5 | -0.969 | 0.16701 | 0 | -5.801
-19 | -0.943 | 0.15819 | -0.001 | -5.96
-18.5 | -0.916 | 0.153 | -0.001 | -5.986
-18 | -0.888 | 0.14741 | -0.002 | -6.024
-17.5 | -0.86 | 0.146 | -0.002 | -5.89
-17 | -0.833 | 0.13723 | -0.003 | -6.071
-16.5 | -0.807 | 0.13485 | -0.003 | -5.983
-16 | -0.78 | 0.12762 | -0.004 | -6.114
-15.5 | -0.754 | 0.12418 | -0.004 | -6.069
-15 | -0.727 | 0.11845 | -0.005 | -6.138
-14.5 | -0.7 | 0.11426 | -0.005 | -6.13
-14 | -0.674 | 0.11417 | -0.005 | -5.901
-13.5 | -0.647 | 0.10912 | -0.006 | -5.925
-13 | -0.618 | 0.10229 | -0.006 | -6.043
-12.5 | -0.592 | 0.09653 | -0.006 | -6.13
-12 | -0.565 | 0.09312 | -0.007 | -6.068
-11.5 | -0.538 | 0.08999 | -0.007 | -5.981
-11 | -0.511 | 0.08711 | -0.008 | -5.87
-10.5 | -0.484 | 0.08375 | -0.008 | -5.785
-10 | -0.457 | 0.08083 | -0.009 | -5.659
-9.5 | -0.43 | 0.07307 | -0.009 | -5.885
-9 | -0.403 | 0.06121 | -0.009 | -6.582
-8.5 | -0.376 | 0.05392 | -0.01 | -6.971
-8 | -0.349 | 0.05009 | -0.011 | -6.964
-7.5 | -0.322 | 0.04594 | -0.011 | -7.001
-7 | -0.294 | 0.04414 | -0.012 | -6.666
-6.5 | -0.267 | 0.0425 | -0.012 | -6.274
-6 | -0.239 | 0.04079 | -0.011 | -5.855
-5.5 | -0.211 | 0.03834 | -0.012 | -5.514
-5 | -0.242 | 0.03561 | -0.014 | -6.803
-4.5 | -0.329 | 0.00782 | -0.03 | -42.012
-4 | -0.292 | 0.00804 | -0.031 | -36.259
-3.5 | -0.238 | 0.00772 | -0.032 | -30.864
-3 | -0.178 | 0.00765 | -0.033 | -23.205
-2.5 | -0.113 | 0.0074 | -0.034 | -15.229
-2 | -0.046 | 0.00702 | -0.035 | -6.495
-1.5 | 0.023 | 0.00685 | -0.036 | 3.31
-1 | 0.091 | 0.00662 | -0.037 | 13.82
-0.5 | 0.161 | 0.00474 | -0.038 | 33.871
0 | 0.232 | 0.00471 | -0.039 | 49.13
0.5 | 0.301 | 0.00468 | -0.04 | 64.287
1 | 0.371 | 0.00466 | -0.041 | 79.587
1.5 | 0.44 | 0.00474 | -0.042 | 92.976
2 | 0.509 | 0.00479 | -0.044 | 106.18
2.5 | 0.578 | 0.00491 | -0.045 | 117.714
3 | 0.647 | 0.0051 | -0.046 | 126.705
3.5 | 0.714 | 0.00522 | -0.047 | 136.774
4 | 0.781 | 0.00545 | -0.048 | 143.276
4.5 | 0.844 | 0.00938 | -0.049 | 89.911
5 | 0.903 | 0.01115 | -0.05 | 80.968
5.5 | 0.956 | 0.01184 | -0.051 | 80.747
6 | 0.989 | 0.01265 | -0.052 | 78.223
6.5 | 1.011 | 0.0136 | -0.052 | 74.393
7 | 1.003 | 0.01469 | -0.053 | 68.328
7.5 | 0.915 | 0.01574 | -0.054 | 58.15
8 | 0.649 | 0.01711 | -0.055 | 37.901
8.5 | 0.571 | 0.05442 | -0.034 | 10.485
9 | 0.592 | 0.06131 | -0.028 | 9.654
9.5 | 0.621 | 0.06302 | -0.031 | 9.857
10 | 0.646 | 0.07315 | -0.028 | 8.834
10.5 | 0.674 | 0.08561 | -0.029 | 7.871
11 | 0.701 | 0.08654 | -0.029 | 8.102
11.5 | 0.729 | 0.09111 | -0.03 | 7.996
12 | 0.756 | 0.09774 | -0.03 | 7.734
12.5 | 0.787 | 0.10302 | -0.035 | 7.642
13 | 0.814 | 0.1069 | -0.035 | 7.617
13.5 | 0.842 | 0.11175 | -0.036 | 7.532
14 | 0.869 | 0.11501 | -0.037 | 7.56
14.5 | 0.897 | 0.11979 | -0.038 | 7.49
15 | 0.928 | 0.12287 | -0.04 | 7.55
15.5 | 0.957 | 0.12782 | -0.042 | 7.487
16 | 0.985 | 0.13519 | -0.043 | 7.287
16.5 | 1.011 | 0.14622 | -0.043 | 6.915
17 | 1.036 | 0.14136 | -0.043 | 7.329
17.5 | 1.063 | 0.14571 | -0.044 | 7.299
18 | 1.091 | 0.15166 | -0.045 | 7.195
18.5 | 1.12 | 0.15585 | -0.046 | 7.184
19 | 1.15 | 0.15851 | -0.048 | 7.254
19.5 | 1.18 | 0.16387 | -0.05 | 7.201
20 | 1.208 | 0.17263 | -0.051 | 7

## 64. Re 3M Mach 0.50 (2)
BIGFOIL.COM POLAR EXPORT
GA 40-212
GA 40-212 |  |  |  | Cl Max: | 1.1445 | at alpha= | 9 | deg
XFOIL ncrit=9 |  |  |  | L/D Max: | 131.188 | at alpha= | 3 | deg
Re: | 3000000 |  |  | Cd Min: | 0.26702 | at alpha= | -20 | deg
Mach: | 0.5 |  |  | Cl=0 at alpha= | -1.7352 | deg
|  |  |  | @ Cl=0.1, Cd= | 0.0063767
|  |  |  | @ Cl=0.4, Cd= | 0.0042643
|  |  |  | @ Cl=0.6, Cd= | 0.0046221
alpha (deg) | Cl | Cd | Cm | Cl/Cd
-20 | -0.7723 | 0.26702 | 0.0607 | -2.8923
-19.5 | -0.7501 | 0.25867 | 0.0554 | -2.8998
-19 | -0.7278 | 0.25013 | 0.0501 | -2.9097
-18.5 | -0.7062 | 0.24129 | 0.0448 | -2.9268
-18 | -0.6851 | 0.23275 | 0.0398 | -2.9435
-17.5 | -0.6631 | 0.22527 | 0.035 | -2.9436
-17 | -0.6411 | 0.21751 | 0.0302 | -2.9475
-16.5 | -0.6191 | 0.2097 | 0.0253 | -2.9523
-16 | -0.5971 | 0.20128 | 0.0206 | -2.9665
-15.5 | -0.5764 | 0.19277 | 0.0157 | -2.9901
-15 | -0.5564 | 0.18409 | 0.0109 | -3.0224
-14.5 | -0.5375 | 0.17537 | 0.0061 | -3.0649
-13.5 | -0.4128 | 0.14486 | 0.0057 | -2.8496
-12.5 | -0.3852 | 0.13336 | -0.0037 | -2.8884
-12 | -0.3744 | 0.12725 | -0.0085 | -2.9422
-11.5 | -0.3623 | 0.11989 | -0.0131 | -3.0219
-11 | -0.3523 | 0.11124 | -0.0182 | -3.167
-10.5 | -0.3441 | 0.10247 | -0.023 | -3.3581
-10 | -0.3383 | 0.09323 | -0.0276 | -3.6287
-9.5 | -0.392 | 0.09207 | -0.0396 | -4.2576
-9 | -0.387 | 0.08211 | -0.0451 | -4.7132
-8.5 | -0.3893 | 0.07332 | -0.0504 | -5.3096
-8 | -0.3957 | 0.06219 | -0.0588 | -6.3628
-7 | -0.4506 | 0.04513 | -0.0655 | -9.9845
-6.5 | -0.4634 | 0.03835 | -0.0624 | -12.0834
-6 | -0.4565 | 0.03161 | -0.0588 | -14.4416
-5.5 | -0.4344 | 0.02503 | -0.0548 | -17.3552
-5 | -0.3993 | 0.01871 | -0.0506 | -21.3415
-4.5 | -0.3518 | 0.01252 | -0.0468 | -28.099
-4 | -0.2964 | 0.00953 | -0.044 | -31.1018
-3.5 | -0.2348 | 0.00835 | -0.0423 | -28.1198
-3 | -0.1698 | 0.00762 | -0.0414 | -22.2835
-2 | -0.0358 | 0.00684 | -0.041 | -5.2339
-1.5 | 0.0318 | 0.00662 | -0.0412 | 4.8036
-1 | 0.099 | 0.00641 | -0.0415 | 15.4446
-0.5 | 0.1548 | 0.00455 | -0.0411 | 34.022
0 | 0.2216 | 0.00431 | -0.0416 | 51.4153
0.5 | 0.2896 | 0.00427 | -0.0422 | 67.822
1 | 0.3584 | 0.00424 | -0.0429 | 84.5283
1.5 | 0.427 | 0.00428 | -0.0435 | 99.7664
2 | 0.4955 | 0.00435 | -0.044 | 113.908
2.5 | 0.5646 | 0.00441 | -0.0446 | 128.0272
3 | 0.6297 | 0.0048 | -0.0444 | 131.1875
3.5 | 0.6808 | 0.00625 | -0.0423 | 108.928
4 | 0.7321 | 0.00751 | -0.0399 | 97.4834
4.5 | 0.7898 | 0.00824 | -0.0382 | 95.8495
5.5 | 0.9005 | 0.00973 | -0.033 | 92.5488
6 | 0.9544 | 0.0104 | -0.0296 | 91.7692
6.5 | 1.0036 | 0.01113 | -0.0253 | 90.1707
7 | 1.0367 | 0.01189 | -0.0179 | 87.1909
8 | 1.1153 | 0.01503 | -0.0079 | 74.2049
8.5 | 1.1359 | 0.01779 | -0.0013 | 63.8505
9 | 1.1445 | 0.02161 | 0.0056 | 52.9616
9.5 | 1.1418 | 0.02677 | 0.0122 | 42.6522
10 | 1.1276 | 0.03336 | 0.017 | 33.801
10.5 | 1.1014 | 0.04142 | 0.0194 | 26.591
11 | 1.0702 | 0.05089 | 0.0187 | 21.0297
11.5 | 1.0323 | 0.06259 | 0.0146 | 16.4931
12 | 0.9966 | 0.07618 | 0.0069 | 13.0822
12.5 | 0.963 | 0.09232 | -0.004 | 10.4311
13 | 0.9361 | 0.1091 | -0.0143 | 8.5802
13.5 | 0.9105 | 0.12522 | -0.0243 | 7.2712
14 | 0.8897 | 0.14118 | -0.0342 | 6.3019

## 65. Re 4M Mach 0.00 (1)
BIGFOIL.COM POLAR EXPORT
GA 40-212
GA 40-212 |  |  |  | Cl Max: | 1.227 | at alpha= | 10.5 | deg
JavaFoil+Calcfoil stall+Eppler ext transition |  |  |  | L/D Max: | 136.45 | at alpha= | 4 | deg
Re: | 4000000 |  |  | Cd Min: | 0.0043 | at alpha= | 1 | deg
Mach: | 0 |  |  | Cl=0 at alpha= | -1.6667 | deg
|  |  |  | @ Cl=0.1, Cd= | 0.004446
|  |  |  | @ Cl=0.4, Cd= | 0.004367
|  |  |  | @ Cl=0.6, Cd= | 0.0046695
alpha (deg) | Cl | Cd | Cm | Cl/Cd
-14 | -0.488 | 0.09232 | -0.004 | -5.284
-13.5 | -0.501 | 0.08781 | -0.005 | -5.701
-13 | -0.512 | 0.08365 | -0.005 | -6.125
-12.5 | -0.523 | 0.07941 | -0.006 | -6.58
-12 | -0.531 | 0.0747 | -0.006 | -7.107
-11.5 | -0.537 | 0.07105 | -0.006 | -7.558
-11 | -0.543 | 0.0647 | -0.007 | -8.389
-10.5 | -0.541 | 0.06327 | -0.007 | -8.553
-10 | -0.539 | 0.05892 | -0.008 | -9.153
-9.5 | -0.534 | 0.05477 | -0.009 | -9.754
-9 | -0.642 | 0.00917 | -0.018 | -69.99
-8.5 | -0.625 | 0.00885 | -0.018 | -70.559
-8 | -0.602 | 0.00848 | -0.019 | -71.04
-7.5 | -0.575 | 0.00837 | -0.02 | -68.734
-7 | -0.543 | 0.00807 | -0.021 | -67.297
-6.5 | -0.507 | 0.00779 | -0.022 | -65.043
-6 | -0.466 | 0.00751 | -0.023 | -62.021
-5.5 | -0.421 | 0.00727 | -0.024 | -57.927
-5 | -0.373 | 0.00742 | -0.025 | -50.299
-4.5 | -0.322 | 0.00715 | -0.026 | -45.077
-4 | -0.269 | 0.00716 | -0.027 | -37.519
-3.5 | -0.213 | 0.00693 | -0.027 | -30.788
-3 | -0.156 | 0.00678 | -0.028 | -23.083
-2.5 | -0.098 | 0.00646 | -0.029 | -15.242
-2 | -0.04 | 0.00638 | -0.03 | -6.216
-1.5 | 0.02 | 0.00624 | -0.031 | 3.154
-1 | 0.079 | 0.00446 | -0.032 | 17.806
-0.5 | 0.139 | 0.00442 | -0.033 | 31.504
0 | 0.201 | 0.00435 | -0.034 | 46.118
0.5 | 0.261 | 0.00432 | -0.035 | 60.394
1 | 0.321 | 0.0043 | -0.036 | 74.736
1.5 | 0.381 | 0.00431 | -0.037 | 88.432
2 | 0.441 | 0.00449 | -0.038 | 98.306
2.5 | 0.501 | 0.00451 | -0.039 | 111.114
3 | 0.561 | 0.00461 | -0.04 | 121.759
3.5 | 0.62 | 0.0047 | -0.041 | 131.987
4 | 0.679 | 0.00497 | -0.041 | 136.45
4.5 | 0.736 | 0.00574 | -0.042 | 128.272
5 | 0.792 | 0.00879 | -0.043 | 90.172
5.5 | 0.847 | 0.00909 | -0.044 | 93.137
6 | 0.899 | 0.00946 | -0.045 | 95.094
6.5 | 0.95 | 0.00982 | -0.046 | 96.7
7 | 0.998 | 0.0102 | -0.047 | 97.801
7.5 | 1.042 | 0.01068 | -0.048 | 97.565
8 | 1.083 | 0.01106 | -0.049 | 97.944
8.5 | 1.121 | 0.0116 | -0.05 | 96.647
9 | 1.154 | 0.01208 | -0.051 | 95.524
9.5 | 1.183 | 0.01264 | -0.051 | 93.559
10 | 1.207 | 0.01307 | -0.052 | 92.386
10.5 | 1.227 | 0.0139 | -0.053 | 88.254
11 | 1.215 | 0.01579 | -0.053 | 76.949
11.5 | 1.22 | 0.01667 | -0.054 | 73.209
12 | 1.212 | 0.0179 | -0.054 | 67.724
12.5 | 1.193 | 0.01932 | -0.055 | 61.79
13 | 1.168 | 0.02095 | -0.055 | 55.769
13.5 | 1.137 | 0.02306 | -0.055 | 49.313
14 | 1.1 | 0.02574 | -0.056 | 42.756
14.5 | 1.057 | 0.02973 | -0.056 | 35.56
15 | 1.003 | 0.03732 | -0.055 | 26.884
15.5 | 0.925 | 0.05813 | -0.052 | 15.916

## 66. Re 4M Mach 0.00 (2)
BIGFOIL.COM POLAR EXPORT
GA 40-212
GA 40-212 |  |  |  | Cl Max: | 1.5922 | at alpha= | 18.5 | deg
XFOIL ncrit=9 |  |  |  | L/D Max: | 120.482 | at alpha= | 2.5 | deg
Re: | 4000000 |  |  | Cd Min: | 0.06984 | at alpha= | 20 | deg
Mach: | 0 |  |  | Cl=0 at alpha= | -1.7063 | deg
|  |  |  | @ Cl=0.1, Cd= | 0.0048644
|  |  |  | @ Cl=0.4, Cd= | 0.0038581
|  |  |  | @ Cl=0.6, Cd= | 0.0057725
alpha (deg) | Cl | Cd | Cm | Cl/Cd
-11 | -0.9496 | 0.0224 | -0.04 | -42.3929
-10.5 | -0.9191 | 0.0192 | -0.0375 | -47.8698
-10 | -0.8802 | 0.01688 | -0.0359 | -52.1445
-9.5 | -0.8372 | 0.01496 | -0.0347 | -55.9626
-9 | -0.79 | 0.01364 | -0.0339 | -57.9179
-8.5 | -0.7401 | 0.01268 | -0.0334 | -58.3675
-8 | -0.6887 | 0.01192 | -0.0331 | -57.7768
-7.5 | -0.643 | 0.01011 | -0.0318 | -63.6004
-7 | -0.5912 | 0.00931 | -0.0315 | -63.5016
-6.5 | -0.5366 | 0.00894 | -0.0316 | -60.0224
-5.5 | -0.4271 | 0.00813 | -0.0319 | -52.5338
-5 | -0.3718 | 0.00779 | -0.0321 | -47.7279
-4.5 | -0.3161 | 0.00744 | -0.0323 | -42.4866
-4 | -0.261 | 0.00697 | -0.0324 | -37.4462
-3.5 | -0.2044 | 0.00674 | -0.0328 | -30.3264
-3 | -0.1478 | 0.00653 | -0.0332 | -22.634
-2.5 | -0.0907 | 0.00633 | -0.0336 | -14.3286
-2 | -0.0336 | 0.00619 | -0.0341 | -5.4281
-1.5 | 0.0236 | 0.00602 | -0.0346 | 3.9203
-1 | 0.0785 | 0.00535 | -0.0349 | 14.6729
-0.5 | 0.1303 | 0.00418 | -0.0351 | 31.1722
0 | 0.1871 | 0.00389 | -0.0356 | 48.0977
0.5 | 0.2442 | 0.0038 | -0.0361 | 64.2632
1 | 0.3017 | 0.00379 | -0.0367 | 79.6042
1.5 | 0.3594 | 0.00383 | -0.0372 | 93.8381
2 | 0.4172 | 0.00387 | -0.0379 | 107.8036
2.5 | 0.4747 | 0.00394 | -0.0385 | 120.4822
3 | 0.5277 | 0.00454 | -0.0384 | 116.2335
4 | 0.6286 | 0.00626 | -0.0378 | 100.4153
5 | 0.7336 | 0.00728 | -0.0376 | 100.7692
6.5 | 0.8886 | 0.00866 | -0.0368 | 102.6097
7 | 0.94 | 0.00902 | -0.0365 | 104.2129
7.5 | 0.9902 | 0.00941 | -0.0359 | 105.2285
8 | 1.0387 | 0.00983 | -0.0351 | 105.6663
8.5 | 1.0846 | 0.01023 | -0.0337 | 106.0215
9 | 1.141 | 0.01082 | -0.0348 | 105.4529
9.5 | 1.1868 | 0.01148 | -0.0337 | 103.3798
10 | 1.2316 | 0.01214 | -0.0325 | 101.4498
10.5 | 1.2748 | 0.01282 | -0.0311 | 99.4384
11 | 1.3146 | 0.01359 | -0.0291 | 96.7329
11.5 | 1.3422 | 0.0146 | -0.025 | 91.9315
12 | 1.3683 | 0.01557 | -0.0209 | 87.8805
12.5 | 1.3983 | 0.01652 | -0.0179 | 84.6429
13 | 1.4263 | 0.01772 | -0.0149 | 80.491
13.5 | 1.4537 | 0.01906 | -0.0122 | 76.2697
14 | 1.4795 | 0.02061 | -0.0097 | 71.7855
14.5 | 1.5035 | 0.02237 | -0.0073 | 67.2105
15 | 1.5245 | 0.02445 | -0.0049 | 62.3517
15.5 | 1.542 | 0.02691 | -0.0026 | 57.3021
16 | 1.555 | 0.02986 | -0.0004 | 52.0764
16.5 | 1.5543 | 0.03415 | 0.002 | 45.5139
17 | 1.567 | 0.03748 | 0.0031 | 41.809
17.5 | 1.576 | 0.04134 | 0.004 | 38.1229
18 | 1.5852 | 0.04543 | 0.0043 | 34.8932
18.5 | 1.5922 | 0.04999 | 0.0043 | 31.8504
19 | 1.5922 | 0.05568 | 0.0036 | 28.5955
19.5 | 1.5848 | 0.06267 | 0.0021 | 25.288
20 | 1.5797 | 0.06984 | 0 | 22.6188

## 67. Re 4M Mach 0.10 (1)
BIGFOIL.COM POLAR EXPORT
GA 40-212
GA 40-212 |  |  |  | Cl Max: | 1.208 | at alpha= | 11.5 | deg
JavaFoil+Calcfoil stall+Eppler ext transition |  |  |  | L/D Max: | 136.408 | at alpha= | 4 | deg
Re: | 4000000 |  |  | Cd Min: | 0.00431 | at alpha= | 1 | deg
Mach: | 0.1 |  |  | Cl=0 at alpha= | -1.6667 | deg
|  |  |  | @ Cl=0.1, Cd= | 0.00445
|  |  |  | @ Cl=0.4, Cd= | 0.0043525
|  |  |  | @ Cl=0.6, Cd= | 0.0046593
alpha (deg) | Cl | Cd | Cm | Cl/Cd
-14 | -0.452 | 0.09231 | -0.005 | -4.897
-13.5 | -0.468 | 0.08769 | -0.005 | -5.333
-13 | -0.482 | 0.08394 | -0.005 | -5.746
-12.5 | -0.496 | 0.07909 | -0.006 | -6.268
-12 | -0.507 | 0.0752 | -0.006 | -6.743
-11.5 | -0.516 | 0.07099 | -0.006 | -7.273
-11 | -0.524 | 0.06547 | -0.007 | -8.011
-10.5 | -0.526 | 0.0636 | -0.007 | -8.277
-10 | -0.526 | 0.0595 | -0.008 | -8.848
-9.5 | -0.524 | 0.05594 | -0.009 | -9.361
-9 | -0.632 | 0.00997 | -0.018 | -63.341
-8.5 | -0.618 | 0.00889 | -0.018 | -69.552
-8 | -0.598 | 0.00853 | -0.019 | -70.086
-7.5 | -0.573 | 0.00844 | -0.02 | -67.858
-7 | -0.542 | 0.00806 | -0.021 | -67.242
-6.5 | -0.506 | 0.00777 | -0.022 | -65.182
-6 | -0.466 | 0.00748 | -0.023 | -62.299
-5.5 | -0.422 | 0.00733 | -0.024 | -57.58
-5 | -0.374 | 0.00747 | -0.025 | -50.095
-4.5 | -0.323 | 0.0072 | -0.026 | -44.926
-4 | -0.27 | 0.00713 | -0.027 | -37.864
-3.5 | -0.214 | 0.00698 | -0.028 | -30.701
-3 | -0.157 | 0.00685 | -0.029 | -22.967
-2.5 | -0.099 | 0.00651 | -0.029 | -15.21
-2 | -0.04 | 0.00637 | -0.03 | -6.255
-1.5 | 0.02 | 0.00622 | -0.031 | 3.177
-1 | 0.08 | 0.00448 | -0.032 | 17.794
-0.5 | 0.14 | 0.00439 | -0.033 | 31.853
0 | 0.202 | 0.00432 | -0.034 | 46.672
0.5 | 0.262 | 0.00434 | -0.035 | 60.392
1 | 0.323 | 0.00431 | -0.036 | 74.882
1.5 | 0.383 | 0.00431 | -0.037 | 89.008
2 | 0.443 | 0.00446 | -0.038 | 99.442
2.5 | 0.504 | 0.0045 | -0.039 | 111.857
3 | 0.564 | 0.00458 | -0.04 | 123.087
3.5 | 0.623 | 0.00471 | -0.041 | 132.155
4 | 0.682 | 0.005 | -0.042 | 136.408
4.5 | 0.74 | 0.00579 | -0.043 | 127.653
5 | 0.796 | 0.0082 | -0.044 | 97.109
5.5 | 0.851 | 0.00913 | -0.044 | 93.195
6 | 0.903 | 0.00947 | -0.045 | 95.418
6.5 | 0.954 | 0.00988 | -0.046 | 96.575
7 | 1.001 | 0.01027 | -0.047 | 97.509
7.5 | 1.045 | 0.01074 | -0.048 | 97.361
8 | 1.086 | 0.01115 | -0.049 | 97.371
8.5 | 1.123 | 0.01164 | -0.05 | 96.463
9 | 1.155 | 0.0122 | -0.051 | 94.683
9.5 | 1.182 | 0.01278 | -0.052 | 92.504
10 | 1.205 | 0.0132 | -0.053 | 91.23
10.5 | 1.205 | 0.01485 | -0.053 | 81.187
11 | 1.207 | 0.01603 | -0.053 | 75.288
11.5 | 1.208 | 0.01706 | -0.054 | 70.852
12 | 1.197 | 0.0183 | -0.054 | 65.386
12.5 | 1.173 | 0.01983 | -0.055 | 59.169
13 | 1.143 | 0.02159 | -0.055 | 52.948
13.5 | 1.104 | 0.0243 | -0.055 | 45.434
14 | 1.059 | 0.02806 | -0.056 | 37.736
14.5 | 1.005 | 0.03427 | -0.055 | 29.328
15 | 0.941 | 0.04544 | -0.054 | 20.715
15.5 | 0.828 | 0.09177 | -0.043 | 9.021
16 | 0.78 | 0.10483 | -0.04 | 7.44
16.5 | 0.734 | 0.11877 | -0.037 | 6.184

## 68. Re 4M Mach 0.10 (2)
BIGFOIL.COM POLAR EXPORT
GA 40-212
GA 40-212 |  |  |  | Cl Max: | 1.568 | at alpha= | 18.5 | deg
XFOIL ncrit=9 |  |  |  | L/D Max: | 121.218 | at alpha= | 2.5 | deg
Re: | 4000000 |  |  | Cd Min: | 0.08061 | at alpha= | 20 | deg
Mach: | 0.1 |  |  | Cl=0 at alpha= | -1.7071 | deg
|  |  |  | @ Cl=0.1, Cd= | 0.0048986
|  |  |  | @ Cl=0.4, Cd= | 0.0038664
|  |  |  | @ Cl=0.6, Cd= | 0.0057965
alpha (deg) | Cl | Cd | Cm | Cl/Cd
-10 | -0.8679 | 0.02045 | -0.0392 | -42.4401
-9.5 | -0.835 | 0.01674 | -0.0367 | -49.8805
-9 | -0.7908 | 0.01476 | -0.0355 | -53.5772
-8.5 | -0.743 | 0.01328 | -0.0346 | -55.9488
-8 | -0.6913 | 0.01245 | -0.0341 | -55.5261
-7.5 | -0.6401 | 0.01147 | -0.0336 | -55.8065
-7 | -0.5949 | 0.00945 | -0.0321 | -62.9524
-6.5 | -0.5399 | 0.00905 | -0.0322 | -59.6575
-6 | -0.485 | 0.00862 | -0.0322 | -56.2645
-5.5 | -0.4297 | 0.00819 | -0.0323 | -52.4664
-5 | -0.374 | 0.00783 | -0.0324 | -47.765
-4.5 | -0.318 | 0.00748 | -0.0326 | -42.5134
-4 | -0.2625 | 0.007 | -0.0327 | -37.5
-3.5 | -0.2056 | 0.00675 | -0.033 | -30.4593
-3 | -0.1486 | 0.00654 | -0.0334 | -22.7217
-2.5 | -0.0912 | 0.00634 | -0.0339 | -14.3849
-2 | -0.0338 | 0.0062 | -0.0343 | -5.4516
-1.5 | 0.0239 | 0.00602 | -0.0348 | 3.9701
-1 | 0.0791 | 0.00538 | -0.0351 | 14.7026
-0.5 | 0.1312 | 0.00418 | -0.0353 | 31.3876
0 | 0.1882 | 0.0039 | -0.0358 | 48.2564
0.5 | 0.2457 | 0.00381 | -0.0363 | 64.4882
1 | 0.3036 | 0.0038 | -0.0369 | 79.8947
1.5 | 0.3616 | 0.00384 | -0.0375 | 94.1667
2 | 0.4197 | 0.00388 | -0.0381 | 108.1701
2.5 | 0.4776 | 0.00394 | -0.0387 | 121.2183
3 | 0.5308 | 0.00456 | -0.0386 | 116.4035
3.5 | 0.5811 | 0.0055 | -0.0383 | 105.6545
4 | 0.6321 | 0.0063 | -0.0379 | 100.3333
4.5 | 0.6845 | 0.00687 | -0.0378 | 99.6361
5 | 0.7378 | 0.00731 | -0.0377 | 100.9302
5.5 | 0.7894 | 0.00786 | -0.0373 | 100.4326
6.5 | 0.8937 | 0.00871 | -0.0367 | 102.6062
7 | 0.9452 | 0.00908 | -0.0363 | 104.0969
7.5 | 0.9958 | 0.00947 | -0.0357 | 105.1531
8 | 1.0443 | 0.00992 | -0.0347 | 105.2722
8.5 | 1.0903 | 0.01033 | -0.0331 | 105.547
9 | 1.147 | 0.01094 | -0.0342 | 104.8446
9.5 | 1.1921 | 0.01167 | -0.0328 | 102.1508
10 | 1.2375 | 0.0123 | -0.0316 | 100.6098
10.5 | 1.2798 | 0.01302 | -0.0298 | 98.2949
11 | 1.3178 | 0.01385 | -0.0273 | 95.148
11.5 | 1.3402 | 0.01496 | -0.0221 | 89.5856
12 | 1.369 | 0.01594 | -0.0185 | 85.8846
12.5 | 1.3992 | 0.017 | -0.0155 | 82.3059
13 | 1.4268 | 0.01833 | -0.0125 | 77.8396
13.5 | 1.4537 | 0.01981 | -0.0098 | 73.3821
14 | 1.4787 | 0.02153 | -0.0072 | 68.6809
14.5 | 1.5012 | 0.02353 | -0.0046 | 63.7994
15 | 1.519 | 0.02599 | -0.0021 | 58.4456
15.5 | 1.5327 | 0.0289 | 0.0003 | 53.0346
16 | 1.5376 | 0.03273 | 0.0027 | 46.9783
16.5 | 1.5445 | 0.03658 | 0.0044 | 42.2225
17 | 1.5543 | 0.04041 | 0.0054 | 38.4633
17.5 | 1.5611 | 0.04481 | 0.006 | 34.8382
18 | 1.5648 | 0.04981 | 0.006 | 31.4154
18.5 | 1.568 | 0.05522 | 0.0054 | 28.3955
19 | 1.5614 | 0.06219 | 0.004 | 25.1069
19.5 | 1.5436 | 0.07128 | 0.0011 | 21.6554
20 | 1.5292 | 0.08061 | -0.0026 | 18.9704

## 69. Re 4M Mach 0.25 (1)
BIGFOIL.COM POLAR EXPORT
GA 40-212
GA 40-212 |  |  |  | Cl Max: | 1.155 | at alpha= | 9.5 | deg
JavaFoil+Calcfoil stall+Eppler ext transition |  |  |  | L/D Max: | 138.848 | at alpha= | 4 | deg
Re: | 4000000 |  |  | Cd Min: | 0.00432 | at alpha= | 0.5 | deg
Mach: | 0.25 |  |  | Cl=0 at alpha= | -1.6639 | deg
|  |  |  | @ Cl=0.1, Cd= | 0.005679
|  |  |  | @ Cl=0.4, Cd= | 0.0043657
|  |  |  | @ Cl=0.6, Cd= | 0.10745
alpha (deg) | Cl | Cd | Cm | Cl/Cd
-12.5 | -0.239 | 0.07884 | -0.006 | -3.037
-12 | -0.287 | 0.07484 | -0.007 | -3.833
-11.5 | -0.328 | 0.07216 | -0.007 | -4.545
-11 | -0.364 | 0.06835 | -0.007 | -5.333
-10.5 | -0.396 | 0.06509 | -0.007 | -6.077
-10 | -0.421 | 0.06127 | -0.008 | -6.869
-9.5 | -0.44 | 0.05775 | -0.008 | -7.614
-9 | -0.452 | 0.05431 | -0.009 | -8.323
-8.5 | -0.457 | 0.05032 | -0.009 | -9.092
-8 | -0.457 | 0.04622 | -0.011 | -9.887
-7.5 | -0.548 | 0.00849 | -0.021 | -64.517
-7 | -0.528 | 0.00823 | -0.022 | -64.129
-6.5 | -0.5 | 0.00793 | -0.023 | -63.059
-6 | -0.466 | 0.00763 | -0.024 | -61.075
-5.5 | -0.425 | 0.00746 | -0.025 | -57.024
-5 | -0.379 | 0.00754 | -0.026 | -50.272
-4.5 | -0.329 | 0.00736 | -0.026 | -44.706
-4 | -0.276 | 0.00707 | -0.027 | -38.997
-3.5 | -0.219 | 0.00708 | -0.028 | -30.984
-3 | -0.161 | 0.00684 | -0.029 | -23.577
-2.5 | -0.102 | 0.00659 | -0.03 | -15.409
-2 | -0.041 | 0.00645 | -0.031 | -6.349
-1.5 | 0.02 | 0.00629 | -0.032 | 3.23
-1 | 0.082 | 0.00619 | -0.033 | 13.24
-0.5 | 0.144 | 0.00443 | -0.034 | 32.475
0 | 0.207 | 0.00435 | -0.035 | 47.586
0.5 | 0.269 | 0.00432 | -0.036 | 62.382
1 | 0.332 | 0.00438 | -0.037 | 75.768
1.5 | 0.394 | 0.00435 | -0.038 | 90.477
2 | 0.455 | 0.00451 | -0.039 | 100.928
2.5 | 0.517 | 0.00456 | -0.04 | 113.48
3 | 0.579 | 0.00464 | -0.041 | 124.882
3.5 | 0.64 | 0.00477 | -0.042 | 134.156
4 | 0.7 | 0.00504 | -0.043 | 138.848
4.5 | 0.759 | 0.00802 | -0.044 | 94.72
5 | 0.817 | 0.00907 | -0.045 | 90.04
5.5 | 0.872 | 0.00908 | -0.046 | 96.023
6 | 0.925 | 0.00978 | -0.047 | 94.539
6.5 | 0.974 | 0.01024 | -0.048 | 95.083
7 | 1.02 | 0.01066 | -0.048 | 95.694
7.5 | 1.061 | 0.01114 | -0.049 | 95.265
8 | 1.097 | 0.01169 | -0.05 | 93.896
8.5 | 1.127 | 0.01225 | -0.051 | 92.072
9 | 1.151 | 0.0129 | -0.052 | 89.207
9.5 | 1.155 | 0.01424 | -0.053 | 81.121
10 | 1.152 | 0.01519 | -0.053 | 75.833
10.5 | 1.147 | 0.01642 | -0.054 | 69.858
11 | 1.134 | 0.01763 | -0.054 | 64.307
11.5 | 1.109 | 0.01922 | -0.055 | 57.725
12 | 1.063 | 0.02129 | -0.055 | 49.901
12.5 | 0.994 | 0.02472 | -0.055 | 40.215
13 | 0.907 | 0.03148 | -0.054 | 28.808
13.5 | 0.74 | 0.08089 | -0.04 | 9.148
14 | 0.656 | 0.09499 | -0.035 | 6.902
14.5 | 0.573 | 0.10745 | -0.033 | 5.335

## 70. Re 4M Mach 0.25 (2)
BIGFOIL.COM POLAR EXPORT
GA 40-212
GA 40-212 |  |  |  | Cl Max: | 1.4579 | at alpha= | 14.5 | deg
XFOIL ncrit=9 |  |  |  | L/D Max: | 124.02 | at alpha= | 2.5 | deg
Re: | 4000000 |  |  | Cd Min: | 0.24408 | at alpha= | -20 | deg
Mach: | 0.25 |  |  | Cl=0 at alpha= | -1.7118 | deg
|  |  |  | @ Cl=0.1, Cd= | 0.0048199
|  |  |  | @ Cl=0.4, Cd= | 0.0038875
|  |  |  | @ Cl=0.6, Cd= | 0.0056727
alpha (deg) | Cl | Cd | Cm | Cl/Cd
-20 | -0.7099 | 0.24408 | 0.0482 | -2.9085
-19.5 | -0.6917 | 0.23737 | 0.0438 | -2.914
-19 | -0.6731 | 0.22995 | 0.0395 | -2.9272
-18.5 | -0.6556 | 0.22236 | 0.0351 | -2.9484
-18 | -0.6385 | 0.21497 | 0.0308 | -2.9702
-17.5 | -0.6216 | 0.20763 | 0.0265 | -2.9938
-17 | -0.605 | 0.20026 | 0.0224 | -3.0211
-16.5 | -0.589 | 0.19246 | 0.0182 | -3.0604
-16 | -0.5754 | 0.18472 | 0.014 | -3.115
-15.5 | -0.5594 | 0.17768 | 0.01 | -3.1484
-15 | -0.5434 | 0.17084 | 0.0062 | -3.1808
-13.5 | -0.5119 | 0.14812 | -0.0025 | -3.456
-13 | -0.4757 | 0.13638 | -0.0154 | -3.488
-12.5 | -0.4706 | 0.12877 | -0.0178 | -3.6546
-12 | -0.464 | 0.12023 | -0.0216 | -3.8593
-11.5 | -0.4638 | 0.11072 | -0.0262 | -4.1889
-11 | -0.4671 | 0.10034 | -0.0313 | -4.6552
-10.5 | -0.4782 | 0.08849 | -0.0374 | -5.404
-9.5 | -0.5422 | 0.05917 | -0.0581 | -9.1634
-8.5 | -0.6036 | 0.04492 | -0.0529 | -13.4372
-7.5 | -0.6457 | 0.01619 | -0.0399 | -39.8826
-7 | -0.6029 | 0.01246 | -0.0376 | -48.3868
-6.5 | -0.5568 | 0.00986 | -0.0356 | -56.4706
-6 | -0.5003 | 0.00921 | -0.0351 | -54.3214
-5.5 | -0.4434 | 0.00865 | -0.0347 | -51.2601
-5 | -0.3859 | 0.00816 | -0.0345 | -47.2917
-4 | -0.2707 | 0.00718 | -0.0343 | -37.7019
-3.5 | -0.2122 | 0.00686 | -0.0344 | -30.9329
-3 | -0.1529 | 0.00662 | -0.0347 | -23.0967
-2.5 | -0.0937 | 0.00642 | -0.0351 | -14.595
-2 | -0.0343 | 0.00624 | -0.0355 | -5.4968
-1.5 | 0.0252 | 0.00607 | -0.036 | 4.1516
-0.5 | 0.1359 | 0.00422 | -0.0364 | 32.2038
0 | 0.1945 | 0.00394 | -0.0369 | 49.3655
0.5 | 0.254 | 0.00383 | -0.0374 | 66.3185
1 | 0.3137 | 0.00382 | -0.038 | 82.1204
1.5 | 0.3737 | 0.00387 | -0.0386 | 96.5633
2 | 0.4338 | 0.00391 | -0.0392 | 110.9463
2.5 | 0.4936 | 0.00398 | -0.0398 | 124.0201
3 | 0.5479 | 0.00467 | -0.0396 | 117.3233
3.5 | 0.5992 | 0.00566 | -0.0391 | 105.8657
4 | 0.6513 | 0.00649 | -0.0386 | 100.3544
4.5 | 0.7055 | 0.00705 | -0.0382 | 100.0709
5 | 0.7601 | 0.00754 | -0.0379 | 100.809
5.5 | 0.8129 | 0.00813 | -0.0373 | 99.9877
6 | 0.8669 | 0.00858 | -0.0367 | 101.0373
6.5 | 0.9212 | 0.00898 | -0.0361 | 102.5835
7 | 0.9736 | 0.00944 | -0.0351 | 103.1356
7.5 | 1.0256 | 0.00985 | -0.034 | 104.1218
8 | 1.0747 | 0.01036 | -0.0323 | 103.7355
8.5 | 1.1212 | 0.01091 | -0.0301 | 102.7681
9 | 1.1761 | 0.01173 | -0.0299 | 100.2643
9.5 | 1.2214 | 0.01247 | -0.0277 | 97.9471
10 | 1.2611 | 0.01333 | -0.0245 | 94.6062
10.5 | 1.2885 | 0.01433 | -0.0192 | 89.9163
11 | 1.3115 | 0.01582 | -0.014 | 82.9014
11.5 | 1.3419 | 0.01717 | -0.0102 | 78.1538
12 | 1.3705 | 0.01878 | -0.0066 | 72.9766
12.5 | 1.3959 | 0.02074 | -0.0031 | 67.3047
13 | 1.4178 | 0.02309 | 0.0004 | 61.4032
13.5 | 1.4381 | 0.0257 | 0.0035 | 55.9572
14 | 1.4509 | 0.02905 | 0.0066 | 49.9449
14.5 | 1.4579 | 0.03308 | 0.0093 | 44.0719
15 | 1.4501 | 0.03868 | 0.0116 | 37.4897
15.5 | 1.4394 | 0.04511 | 0.0127 | 31.9087
16 | 1.4118 | 0.0541 | 0.0121 | 26.0961
16.5 | 1.3921 | 0.0632 | 0.01 | 22.0269
17 | 1.3693 | 0.0738 | 0.0059 | 18.5542
17.5 | 1.3353 | 0.08741 | -0.001 | 15.2763
18 | 1.2827 | 0.10621 | -0.0124 | 12.077
18.5 | 1.2095 | 0.13127 | -0.0281 | 9.2138
19 | 1.1478 | 0.15458 | -0.0427 | 7.4253
19.5 | 1.1086 | 0.17378 | -0.055 | 6.3793

## 71. Re 4M Mach 0.50 (1)
BIGFOIL.COM POLAR EXPORT
GA 40-212
GA 40-212 |  |  |  | Cl Max: | 1.212 | at alpha= | 20 | deg
JavaFoil+Calcfoil stall+Eppler ext transition |  |  |  | L/D Max: | 137.988 | at alpha= | 3.5 | deg
Re: | 4000000 |  |  | Cd Min: | 0.00449 | at alpha= | 1 | deg
Mach: | 0.5 |  |  | Cl=0 at alpha= | -1.6667 | deg
|  |  |  | @ Cl=0.1, Cd= | 0.0061525
|  |  |  | @ Cl=0.4, Cd= | 0.0045152
|  |  |  | @ Cl=0.6, Cd= | 0.0048246
alpha (deg) | Cl | Cd | Cm | Cl/Cd
-20 | -0.993 | 0.16378 | 0 | -6.063
-19.5 | -0.969 | 0.16625 | 0 | -5.83
-19 | -0.943 | 0.15565 | -0.001 | -6.061
-18.5 | -0.917 | 0.14942 | -0.001 | -6.137
-18 | -0.889 | 0.14167 | -0.002 | -6.278
-17.5 | -0.861 | 0.14017 | -0.002 | -6.145
-17 | -0.834 | 0.13382 | -0.003 | -6.231
-16.5 | -0.807 | 0.13065 | -0.003 | -6.178
-16 | -0.781 | 0.12403 | -0.004 | -6.295
-15.5 | -0.754 | 0.1202 | -0.004 | -6.274
-15 | -0.728 | 0.1146 | -0.005 | -6.349
-14.5 | -0.701 | 0.11156 | -0.005 | -6.283
-14 | -0.674 | 0.10755 | -0.006 | -6.268
-13.5 | -0.648 | 0.10577 | -0.006 | -6.122
-13 | -0.619 | 0.09808 | -0.006 | -6.306
-12.5 | -0.592 | 0.08852 | -0.007 | -6.691
-12 | -0.566 | 0.08123 | -0.007 | -6.964
-11.5 | -0.539 | 0.07543 | -0.008 | -7.146
-11 | -0.512 | 0.06974 | -0.008 | -7.345
-10.5 | -0.485 | 0.06495 | -0.009 | -7.475
-10 | -0.459 | 0.06061 | -0.009 | -7.567
-9.5 | -0.43 | 0.07198 | -0.009 | -5.976
-9 | -0.403 | 0.05972 | -0.009 | -6.749
-8.5 | -0.376 | 0.053 | -0.01 | -7.095
-8 | -0.349 | 0.04871 | -0.011 | -7.165
-7.5 | -0.324 | 0.04476 | -0.013 | -7.227
-7 | -0.296 | 0.04234 | -0.013 | -6.986
-6.5 | -0.267 | 0.04199 | -0.012 | -6.355
-6 | -0.239 | 0.04016 | -0.012 | -5.956
-5.5 | -0.212 | 0.0377 | -0.013 | -5.616
-5 | -0.243 | 0.03441 | -0.015 | -7.072
-4.5 | -0.329 | 0.00746 | -0.03 | -44.089
-4 | -0.292 | 0.00766 | -0.031 | -38.066
-3.5 | -0.238 | 0.00735 | -0.032 | -32.427
-3 | -0.178 | 0.00727 | -0.033 | -24.431
-2.5 | -0.113 | 0.00708 | -0.034 | -15.913
-2 | -0.046 | 0.00672 | -0.035 | -6.787
-1.5 | 0.023 | 0.00649 | -0.036 | 3.495
-1 | 0.092 | 0.00636 | -0.037 | 14.385
-0.5 | 0.161 | 0.00457 | -0.038 | 35.19
0 | 0.232 | 0.00451 | -0.039 | 51.395
0.5 | 0.301 | 0.00451 | -0.04 | 66.727
1 | 0.371 | 0.00449 | -0.041 | 82.519
1.5 | 0.44 | 0.00455 | -0.042 | 96.7
2 | 0.509 | 0.00468 | -0.044 | 108.718
2.5 | 0.578 | 0.00478 | -0.045 | 120.93
3 | 0.647 | 0.00492 | -0.046 | 131.3
3.5 | 0.714 | 0.00518 | -0.047 | 137.988
4 | 0.781 | 0.00608 | -0.048 | 128.318
4.5 | 0.844 | 0.00914 | -0.049 | 92.303
5 | 0.903 | 0.01066 | -0.05 | 84.687
5.5 | 0.956 | 0.01129 | -0.051 | 84.708
6 | 1 | 0.01155 | -0.052 | 86.537
6.5 | 1.016 | 0.0129 | -0.053 | 78.809
7 | 1.008 | 0.01389 | -0.053 | 72.582
7.5 | 0.917 | 0.01494 | -0.054 | 61.383
8 | 0.65 | 0.01619 | -0.055 | 40.154
8.5 | 0.674 | 0.01886 | -0.055 | 35.747
9 | 0.601 | 0.05574 | -0.036 | 10.78
9.5 | 0.724 | 0.02327 | -0.055 | 31.114
10 | 0.647 | 0.07167 | -0.028 | 9.022
10.5 | 0.674 | 0.08357 | -0.029 | 8.067
11 | 0.702 | 0.08261 | -0.03 | 8.492
11.5 | 0.729 | 0.08794 | -0.03 | 8.287
12 | 0.756 | 0.09283 | -0.031 | 8.147
12.5 | 0.788 | 0.09788 | -0.036 | 8.051
13 | 0.815 | 0.10228 | -0.036 | 7.965
13.5 | 0.842 | 0.10709 | -0.036 | 7.865
14 | 0.87 | 0.11083 | -0.037 | 7.85
14.5 | 0.899 | 0.11546 | -0.039 | 7.79
15 | 0.929 | 0.11861 | -0.041 | 7.835
15.5 | 0.959 | 0.12259 | -0.043 | 7.822
16 | 0.987 | 0.12984 | -0.044 | 7.605
16.5 | 1.011 | 0.14452 | -0.043 | 6.998
17 | 1.037 | 0.13579 | -0.043 | 7.636
17.5 | 1.064 | 0.1386 | -0.044 | 7.679
18 | 1.092 | 0.14475 | -0.045 | 7.544
18.5 | 1.123 | 0.14802 | -0.047 | 7.585
19 | 1.154 | 0.15179 | -0.05 | 7.602
19.5 | 1.186 | 0.15452 | -0.052 | 7.677
20 | 1.212 | 0.16569 | -0.052 | 7.315

## 72. Re 4M Mach 0.50 (2)
BIGFOIL.COM POLAR EXPORT
GA 40-212
GA 40-212 |  |  |  | Cl Max: | 1.1714 | at alpha= | 9 | deg
XFOIL ncrit=9 |  |  |  | L/D Max: | 135.084 | at alpha= | 2.5 | deg
Re: | 4000000 |  |  | Cd Min: | 0.24411 | at alpha= | -20 | deg
Mach: | 0.5 |  |  | Cl=0 at alpha= | -1.7305 | deg
|  |  |  | @ Cl=0.1, Cd= | 0.0060489
|  |  |  | @ Cl=0.4, Cd= | 0.0040011
|  |  |  | @ Cl=0.6, Cd= | 0.004806
alpha (deg) | Cl | Cd | Cm | Cl/Cd
-20 | -0.626 | 0.24411 | 0.0706 | -2.5644
-19.5 | -0.6092 | 0.23597 | 0.0657 | -2.5817
-18.5 | -0.5753 | 0.21878 | 0.0556 | -2.6296
-18 | -0.5588 | 0.21026 | 0.0505 | -2.6577
-17.5 | -0.5418 | 0.20232 | 0.0454 | -2.6779
-17 | -0.525 | 0.19443 | 0.0404 | -2.7002
-16.5 | -0.5082 | 0.18682 | 0.0354 | -2.7203
-16 | -0.4931 | 0.17925 | 0.0304 | -2.7509
-15.5 | -0.475 | 0.17295 | 0.0257 | -2.7465
-14.5 | -0.4418 | 0.15885 | 0.0159 | -2.7812
-14 | -0.4265 | 0.15194 | 0.011 | -2.807
-13.5 | -0.4118 | 0.14524 | 0.0061 | -2.8353
-13 | -0.3982 | 0.1387 | 0.0012 | -2.8709
-12.5 | -0.3874 | 0.13265 | -0.0038 | -2.9205
-12 | -0.3771 | 0.12612 | -0.0087 | -2.99
-11.5 | -0.3676 | 0.11833 | -0.0134 | -3.1066
-11 | -0.3585 | 0.11008 | -0.0182 | -3.2567
-10.5 | -0.3531 | 0.10057 | -0.0232 | -3.511
-10 | -0.3469 | 0.09178 | -0.0279 | -3.7797
-9 | -0.3357 | 0.07352 | -0.0372 | -4.5661
-8.5 | -0.3946 | 0.07208 | -0.0514 | -5.4745
-8 | -0.3997 | 0.06121 | -0.0602 | -6.53
-7.5 | -0.4302 | 0.05032 | -0.068 | -8.5493
-7 | -0.4597 | 0.04454 | -0.0652 | -10.3211
-6.5 | -0.4698 | 0.03768 | -0.0623 | -12.4682
-6 | -0.4619 | 0.03091 | -0.0586 | -14.9434
-5.5 | -0.44 | 0.02418 | -0.0543 | -18.1969
-5 | -0.4043 | 0.01769 | -0.05 | -22.8547
-4.5 | -0.3572 | 0.01139 | -0.0461 | -31.3608
-4 | -0.3008 | 0.0088 | -0.0434 | -34.1818
-3.5 | -0.2393 | 0.00759 | -0.0416 | -31.5283
-3 | -0.1724 | 0.00706 | -0.041 | -24.4193
-2.5 | -0.1046 | 0.0067 | -0.0408 | -15.6119
-2 | -0.0367 | 0.00647 | -0.0409 | -5.6723
-1.5 | 0.0314 | 0.00625 | -0.0412 | 5.024
-1 | 0.0992 | 0.00607 | -0.0416 | 16.3427
-0.5 | 0.1573 | 0.00454 | -0.0414 | 34.6476
0 | 0.223 | 0.00407 | -0.0418 | 54.7912
0.5 | 0.2911 | 0.00397 | -0.0424 | 73.3249
1 | 0.3598 | 0.00396 | -0.0431 | 90.8586
1.5 | 0.4283 | 0.00403 | -0.0437 | 106.2779
2 | 0.4973 | 0.00409 | -0.0444 | 121.5892
2.5 | 0.566 | 0.00419 | -0.0449 | 135.0835
3 | 0.6234 | 0.00523 | -0.0437 | 119.1969
3.5 | 0.6775 | 0.00644 | -0.042 | 105.2019
4 | 0.7341 | 0.00733 | -0.0404 | 100.1501
4.5 | 0.7944 | 0.00793 | -0.0389 | 100.1765
5 | 0.8515 | 0.00867 | -0.0367 | 98.2122
5.5 | 0.9101 | 0.00927 | -0.0344 | 98.1769
6 | 0.9685 | 0.00983 | -0.0318 | 98.5249
6.5 | 1.0223 | 0.01049 | -0.028 | 97.4547
7 | 1.066 | 0.01123 | -0.0223 | 94.9243
7.5 | 1.0947 | 0.01219 | -0.0143 | 89.8031
8 | 1.1382 | 0.01383 | -0.0098 | 82.2993
8.5 | 1.1622 | 0.01626 | -0.003 | 71.476
9 | 1.1714 | 0.01986 | 0.0043 | 58.9829
9.5 | 1.1687 | 0.02479 | 0.0114 | 47.144
10 | 1.1488 | 0.03156 | 0.017 | 36.4005
10.5 | 1.1173 | 0.03985 | 0.0199 | 28.0376
11 | 1.0784 | 0.04981 | 0.0195 | 21.6503
11.5 | 1.0415 | 0.06116 | 0.0158 | 17.0291
12 | 1.0064 | 0.07437 | 0.0086 | 13.5323
12.5 | 0.9763 | 0.08945 | -0.0015 | 10.9145
13 | 0.9527 | 0.10565 | -0.0118 | 9.0175
13.5 | 0.9297 | 0.12119 | -0.0213 | 7.6714
14 | 0.913 | 0.13594 | -0.0305 | 6.7162

## 73. Re 5M Mach 0.00 (1)
BIGFOIL.COM POLAR EXPORT
GA 40-212
GA 40-212 |  |  |  | Cl Max: | 1.227 | at alpha= | 10.5 | deg
JavaFoil+Calcfoil stall+Eppler ext transition |  |  |  | L/D Max: | 130.304 | at alpha= | 3.5 | deg
Re: | 5000000 |  |  | Cd Min: | 0.00417 | at alpha= | 0.5 | deg
Mach: | 0 |  |  | Cl=0 at alpha= | -1.6667 | deg
|  |  |  | @ Cl=0.1, Cd= | 0.004342
|  |  |  | @ Cl=0.4, Cd= | 0.0043522
|  |  |  | @ Cl=0.6, Cd= | 0.0046786
alpha (deg) | Cl | Cd | Cm | Cl/Cd
-14.5 | -0.476 | 0.09203 | -0.005 | -5.175
-14 | -0.489 | 0.0906 | -0.005 | -5.394
-13.5 | -0.502 | 0.08654 | -0.005 | -5.796
-13 | -0.513 | 0.08261 | -0.005 | -6.211
-12.5 | -0.523 | 0.07821 | -0.006 | -6.687
-12 | -0.531 | 0.07407 | -0.006 | -7.17
-11.5 | -0.537 | 0.07008 | -0.006 | -7.668
-11 | -0.546 | 0.06169 | -0.008 | -8.852
-10.5 | -0.543 | 0.06146 | -0.008 | -8.839
-10 | -0.541 | 0.05702 | -0.009 | -9.494
-9.5 | -0.648 | 0.01006 | -0.016 | -64.39
-9 | -0.642 | 0.00928 | -0.018 | -69.158
-8.5 | -0.625 | 0.00859 | -0.018 | -72.735
-8 | -0.602 | 0.00823 | -0.019 | -73.234
-7.5 | -0.575 | 0.00805 | -0.02 | -71.43
-7 | -0.543 | 0.00776 | -0.021 | -70.022
-6.5 | -0.507 | 0.00748 | -0.022 | -67.717
-6 | -0.466 | 0.00721 | -0.023 | -64.605
-5.5 | -0.421 | 0.00706 | -0.024 | -59.62
-5 | -0.373 | 0.00718 | -0.025 | -51.949
-4.5 | -0.322 | 0.00693 | -0.026 | -46.493
-4 | -0.269 | 0.00684 | -0.027 | -39.316
-3.5 | -0.213 | 0.00673 | -0.027 | -31.73
-3 | -0.157 | 0.00659 | -0.028 | -23.742
-2.5 | -0.098 | 0.00631 | -0.029 | -15.62
-2 | -0.04 | 0.00618 | -0.03 | -6.422
-1.5 | 0.02 | 0.00601 | -0.031 | 3.272
-1 | 0.079 | 0.00437 | -0.032 | 18.161
-0.5 | 0.139 | 0.00429 | -0.033 | 32.488
0 | 0.201 | 0.00422 | -0.034 | 47.497
0.5 | 0.261 | 0.00417 | -0.035 | 62.575
1 | 0.321 | 0.00425 | -0.036 | 75.535
1.5 | 0.381 | 0.00433 | -0.037 | 88.149
2 | 0.441 | 0.0044 | -0.038 | 100.299
2.5 | 0.501 | 0.00441 | -0.039 | 113.572
3 | 0.561 | 0.00452 | -0.04 | 123.927
3.5 | 0.62 | 0.00476 | -0.041 | 130.304
4 | 0.679 | 0.00546 | -0.041 | 124.351
4.5 | 0.736 | 0.0075 | -0.042 | 98.083
5 | 0.792 | 0.00851 | -0.043 | 93.054
5.5 | 0.847 | 0.00878 | -0.044 | 96.497
6 | 0.899 | 0.00912 | -0.045 | 98.649
6.5 | 0.95 | 0.00951 | -0.046 | 99.863
7 | 0.998 | 0.00986 | -0.047 | 101.124
7.5 | 1.042 | 0.01031 | -0.048 | 101.099
8 | 1.083 | 0.0107 | -0.049 | 101.233
8.5 | 1.121 | 0.0112 | -0.05 | 100.037
9 | 1.154 | 0.01162 | -0.051 | 99.285
9.5 | 1.183 | 0.01217 | -0.051 | 97.226
10 | 1.207 | 0.01257 | -0.052 | 96.029
10.5 | 1.227 | 0.01316 | -0.053 | 93.21
11 | 1.224 | 0.0149 | -0.053 | 82.131
11.5 | 1.223 | 0.01588 | -0.054 | 77.038
12 | 1.215 | 0.01717 | -0.054 | 70.785
12.5 | 1.197 | 0.0184 | -0.055 | 65.044
13 | 1.173 | 0.01976 | -0.055 | 59.344
13.5 | 1.142 | 0.02162 | -0.056 | 52.816
14 | 1.106 | 0.02386 | -0.056 | 46.368
14.5 | 1.065 | 0.02699 | -0.056 | 39.456
15 | 1.018 | 0.03164 | -0.056 | 32.177
15.5 | 0.966 | 0.03868 | -0.056 | 24.981

## 74. Re 5M Mach 0.00 (2)
BIGFOIL.COM POLAR EXPORT
GA 40-212
GA 40-212 |  |  |  | Cl Max: | 1.6489 | at alpha= | 19 | deg
XFOIL ncrit=9 |  |  |  | L/D Max: | 122.371 | at alpha= | 2.5 | deg
Re: | 5000000 |  |  | Cd Min: | 0.06046 | at alpha= | 20 | deg
Mach: | 0 |  |  | Cl=0 at alpha= | -1.7033 | deg
|  |  |  | @ Cl=0.1, Cd= | 0.0048948
|  |  |  | @ Cl=0.4, Cd= | 0.0037347
|  |  |  | @ Cl=0.6, Cd= | 0.0059063
alpha (deg) | Cl | Cd | Cm | Cl/Cd
-13.5 | -1.0735 | 0.03111 | -0.0555 | -34.5066
-13 | -1.1109 | 0.02592 | -0.0454 | -42.8588
-12.5 | -1.0935 | 0.02285 | -0.0417 | -47.8556
-12 | -1.0652 | 0.02031 | -0.039 | -52.4471
-11.5 | -1.0296 | 0.01822 | -0.0371 | -56.5093
-11 | -0.9916 | 0.01612 | -0.0353 | -61.5136
-10.5 | -0.9475 | 0.01467 | -0.0341 | -64.5876
-10 | -0.9012 | 0.01341 | -0.0332 | -67.2036
-9.5 | -0.8533 | 0.01229 | -0.0324 | -69.4304
-9 | -0.8023 | 0.01159 | -0.0321 | -69.2235
-8.5 | -0.751 | 0.01085 | -0.0318 | -69.2166
-8 | -0.6991 | 0.01016 | -0.0315 | -68.8091
-7.5 | -0.6455 | 0.0097 | -0.0315 | -66.5464
-7 | -0.5944 | 0.00877 | -0.031 | -67.7765
-6.5 | -0.5402 | 0.00832 | -0.0311 | -64.9279
-6 | -0.4851 | 0.00795 | -0.0312 | -61.0189
-5.5 | -0.4298 | 0.0076 | -0.0314 | -56.5526
-5 | -0.3741 | 0.00728 | -0.0317 | -51.3874
-4.5 | -0.3181 | 0.00699 | -0.032 | -45.5079
-4 | -0.2616 | 0.00675 | -0.0323 | -38.7556
-3.5 | -0.2053 | 0.00644 | -0.0326 | -31.8789
-3 | -0.1484 | 0.00625 | -0.0331 | -23.744
-2.5 | -0.0913 | 0.0061 | -0.0336 | -14.9672
-2 | -0.034 | 0.00593 | -0.0341 | -5.7336
-1.5 | 0.0233 | 0.00579 | -0.0346 | 4.0242
-1 | 0.0794 | 0.00535 | -0.035 | 14.8411
-0.5 | 0.1319 | 0.00419 | -0.0352 | 31.4797
0 | 0.1878 | 0.00382 | -0.0357 | 49.1623
0.5 | 0.2448 | 0.00367 | -0.0362 | 66.703
1 | 0.3023 | 0.00366 | -0.0368 | 82.5956
1.5 | 0.3599 | 0.0037 | -0.0374 | 97.2703
2 | 0.4177 | 0.00375 | -0.038 | 111.3867
2.5 | 0.4748 | 0.00388 | -0.0385 | 122.3711
3.5 | 0.5763 | 0.00564 | -0.038 | 102.1809
4 | 0.6288 | 0.00623 | -0.0379 | 100.931
4.5 | 0.6821 | 0.00669 | -0.038 | 101.9581
5.5 | 0.7874 | 0.00761 | -0.0378 | 103.4691
6 | 0.8401 | 0.008 | -0.0377 | 105.0125
6.5 | 0.8929 | 0.00834 | -0.0376 | 107.0624
7 | 0.9446 | 0.00872 | -0.0373 | 108.3257
7.5 | 0.9962 | 0.00904 | -0.037 | 110.1991
8 | 1.0458 | 0.00947 | -0.0364 | 110.4329
8.5 | 1.0938 | 0.00991 | -0.0355 | 110.3734
9 | 1.1388 | 0.01034 | -0.034 | 110.1354
9.5 | 1.1936 | 0.01097 | -0.0348 | 108.8058
10 | 1.24 | 0.01155 | -0.0339 | 107.3593
10.5 | 1.2836 | 0.01225 | -0.0325 | 104.7837
11 | 1.323 | 0.0131 | -0.0304 | 100.9924
11.5 | 1.3624 | 0.01379 | -0.0284 | 98.7962
12 | 1.3909 | 0.01454 | -0.0243 | 95.6602
12.5 | 1.4189 | 0.01543 | -0.0206 | 91.9572
13 | 1.4468 | 0.0165 | -0.0174 | 87.6848
13.5 | 1.4745 | 0.01771 | -0.0145 | 83.258
14 | 1.4998 | 0.01919 | -0.0117 | 78.1553
14.5 | 1.5206 | 0.02109 | -0.0087 | 72.1005
15 | 1.5365 | 0.02347 | -0.0057 | 65.4666
15.5 | 1.5555 | 0.02573 | -0.0033 | 60.4547
16 | 1.5786 | 0.02778 | -0.0017 | 56.8251
16.5 | 1.5968 | 0.03029 | 0 | 52.7171
17 | 1.6123 | 0.03315 | 0.0015 | 48.6365
17.5 | 1.6254 | 0.03636 | 0.0027 | 44.703
18 | 1.6358 | 0.04 | 0.0037 | 40.895
18.5 | 1.645 | 0.044 | 0.0042 | 37.3864
19 | 1.6489 | 0.0488 | 0.0042 | 33.7889
19.5 | 1.6478 | 0.05448 | 0.0037 | 30.246
20 | 1.647 | 0.06046 | 0.0026 | 27.2412

## 75. Re 5M Mach 0.10 (1)
BIGFOIL.COM POLAR EXPORT
GA 40-212
GA 40-212 |  |  |  | Cl Max: | 1.222 | at alpha= | 10.5 | deg
JavaFoil+Calcfoil stall+Eppler ext transition |  |  |  | L/D Max: | 131.915 | at alpha= | 3.5 | deg
Re: | 5000000 |  |  | Cd Min: | 0.00419 | at alpha= | 0 | deg
Mach: | 0.1 |  |  | Cl=0 at alpha= | -1.6667 | deg
|  |  |  | @ Cl=0.1, Cd= | 0.0043133
|  |  |  | @ Cl=0.4, Cd= | 0.004334
|  |  |  | @ Cl=0.6, Cd= | 0.0046537
alpha (deg) | Cl | Cd | Cm | Cl/Cd
-14 | -0.453 | 0.09057 | -0.005 | -4.999
-13.5 | -0.469 | 0.08629 | -0.005 | -5.431
-13 | -0.483 | 0.08239 | -0.005 | -5.865
-12.5 | -0.496 | 0.07854 | -0.006 | -6.319
-12 | -0.507 | 0.07443 | -0.006 | -6.818
-11.5 | -0.517 | 0.0704 | -0.006 | -7.338
-11 | -0.526 | 0.06358 | -0.008 | -8.274
-10.5 | -0.528 | 0.06234 | -0.008 | -8.468
-10 | -0.529 | 0.05779 | -0.008 | -9.149
-9.5 | -0.526 | 0.05418 | -0.009 | -9.706
-9 | -0.633 | 0.00894 | -0.018 | -70.815
-8.5 | -0.618 | 0.00863 | -0.018 | -71.689
-8 | -0.598 | 0.00826 | -0.019 | -72.46
-7.5 | -0.573 | 0.0081 | -0.02 | -70.709
-7 | -0.542 | 0.0078 | -0.021 | -69.499
-6.5 | -0.506 | 0.00751 | -0.022 | -67.385
-6 | -0.466 | 0.00724 | -0.023 | -64.388
-5.5 | -0.422 | 0.007 | -0.024 | -60.319
-5 | -0.374 | 0.00714 | -0.025 | -52.387
-4.5 | -0.323 | 0.00697 | -0.026 | -46.354
-4 | -0.27 | 0.00689 | -0.027 | -39.183
-3.5 | -0.214 | 0.00674 | -0.028 | -31.793
-3 | -0.157 | 0.00651 | -0.029 | -24.137
-2.5 | -0.099 | 0.00629 | -0.029 | -15.722
-2 | -0.04 | 0.00616 | -0.03 | -6.468
-1.5 | 0.02 | 0.00605 | -0.031 | 3.269
-1 | 0.08 | 0.00434 | -0.032 | 18.369
-0.5 | 0.14 | 0.00426 | -0.033 | 32.879
0 | 0.202 | 0.00419 | -0.034 | 48.132
0.5 | 0.262 | 0.00421 | -0.035 | 62.228
1 | 0.323 | 0.00424 | -0.036 | 76.094
1.5 | 0.383 | 0.0043 | -0.037 | 89.202
2 | 0.443 | 0.00442 | -0.038 | 100.257
2.5 | 0.504 | 0.00444 | -0.039 | 113.493
3 | 0.564 | 0.00455 | -0.04 | 123.926
3.5 | 0.623 | 0.00472 | -0.041 | 131.915
4 | 0.682 | 0.0055 | -0.042 | 124.074
4.5 | 0.74 | 0.00756 | -0.043 | 97.81
5 | 0.796 | 0.00799 | -0.044 | 99.616
5.5 | 0.851 | 0.00887 | -0.044 | 95.95
6 | 0.903 | 0.00918 | -0.045 | 98.444
6.5 | 0.954 | 0.00953 | -0.046 | 100.027
7 | 1.001 | 0.0099 | -0.047 | 101.176
7.5 | 1.045 | 0.01038 | -0.048 | 100.716
8 | 1.086 | 0.01079 | -0.049 | 100.644
8.5 | 1.123 | 0.01124 | -0.05 | 99.87
9 | 1.155 | 0.01172 | -0.051 | 98.493
9.5 | 1.182 | 0.0123 | -0.052 | 96.111
10 | 1.205 | 0.01271 | -0.053 | 94.809
10.5 | 1.222 | 0.01336 | -0.054 | 91.415
11 | 1.212 | 0.01524 | -0.053 | 79.534
11.5 | 1.212 | 0.01624 | -0.054 | 74.617
12 | 1.2 | 0.01754 | -0.055 | 68.407
12.5 | 1.177 | 0.01887 | -0.055 | 62.377
13 | 1.147 | 0.02035 | -0.055 | 56.354
13.5 | 1.11 | 0.0226 | -0.056 | 49.098
14 | 1.067 | 0.02555 | -0.056 | 41.742
14.5 | 1.018 | 0.02954 | -0.056 | 34.473
15 | 0.966 | 0.03494 | -0.056 | 27.638
15.5 | 0.896 | 0.04919 | -0.054 | 18.209

## 76. Re 5M Mach 0.10 (2)
BIGFOIL.COM POLAR EXPORT
GA 40-212
GA 40-212 |  |  |  | Cl Max: | 1.6261 | at alpha= | 18.5 | deg
XFOIL ncrit=9 |  |  |  | L/D Max: | 123.119 | at alpha= | 2.5 | deg
Re: | 5000000 |  |  | Cd Min: | 0.06831 | at alpha= | 20 | deg
Mach: | 0.1 |  |  | Cl=0 at alpha= | -1.704 | deg
|  |  |  | @ Cl=0.1, Cd= | 0.0049336
|  |  |  | @ Cl=0.4, Cd= | 0.003736
|  |  |  | @ Cl=0.6, Cd= | 0.0058986
alpha (deg) | Cl | Cd | Cm | Cl/Cd
-11.5 | -0.9923 | 0.02479 | -0.0432 | -40.0282
-11 | -0.9814 | 0.01914 | -0.0388 | -51.2748
-10.5 | -0.9439 | 0.01668 | -0.0368 | -56.5887
-10 | -0.9011 | 0.01479 | -0.0353 | -60.9263
-9.5 | -0.8555 | 0.01318 | -0.0341 | -64.909
-9 | -0.8057 | 0.01217 | -0.0334 | -66.2038
-8.5 | -0.7546 | 0.01128 | -0.0329 | -66.8972
-8 | -0.703 | 0.01045 | -0.0324 | -67.2727
-7.5 | -0.6495 | 0.00988 | -0.0322 | -65.7389
-7 | -0.5952 | 0.00937 | -0.0321 | -63.5219
-6.5 | -0.5437 | 0.0084 | -0.0316 | -64.7262
-6 | -0.4882 | 0.00802 | -0.0317 | -60.8728
-5.5 | -0.4325 | 0.00766 | -0.0318 | -56.4621
-5 | -0.3764 | 0.00732 | -0.032 | -51.4208
-4.5 | -0.32 | 0.00702 | -0.0323 | -45.584
-4 | -0.2632 | 0.00677 | -0.0326 | -38.8774
-3.5 | -0.2065 | 0.00646 | -0.0329 | -31.9659
-3 | -0.1492 | 0.00627 | -0.0333 | -23.7959
-2.5 | -0.0917 | 0.00611 | -0.0338 | -15.0082
-2 | -0.0341 | 0.00594 | -0.0343 | -5.7407
-1.5 | 0.0235 | 0.0058 | -0.0348 | 4.0517
-1 | 0.0801 | 0.00538 | -0.0352 | 14.8885
-0.5 | 0.1327 | 0.0042 | -0.0354 | 31.5952
0 | 0.1889 | 0.00383 | -0.0359 | 49.3211
0.5 | 0.2463 | 0.00367 | -0.0364 | 67.1117
1 | 0.3041 | 0.00366 | -0.037 | 83.0874
1.5 | 0.3621 | 0.00371 | -0.0376 | 97.6011
2 | 0.4203 | 0.00375 | -0.0382 | 112.08
2.5 | 0.4777 | 0.00388 | -0.0387 | 123.1186
3 | 0.5281 | 0.00486 | -0.0384 | 108.6626
3.5 | 0.5795 | 0.00567 | -0.0382 | 102.2046
4 | 0.6324 | 0.00626 | -0.0381 | 101.0224
4.5 | 0.6859 | 0.00673 | -0.0381 | 101.9168
5 | 0.7396 | 0.00713 | -0.038 | 103.7307
5.5 | 0.7918 | 0.00765 | -0.0378 | 103.5033
6 | 0.8449 | 0.00804 | -0.0376 | 105.0871
6.5 | 0.8981 | 0.00838 | -0.0375 | 107.1718
7 | 0.95 | 0.00878 | -0.0372 | 108.2005
7.5 | 1.0019 | 0.0091 | -0.0368 | 110.0989
8 | 1.0518 | 0.00954 | -0.0361 | 110.2516
8.5 | 1.0996 | 0.01002 | -0.035 | 109.7405
9 | 1.1449 | 0.01047 | -0.0334 | 109.3505
9.5 | 1.2001 | 0.01109 | -0.0341 | 108.2146
10 | 1.2462 | 0.01171 | -0.0329 | 106.4219
10.5 | 1.289 | 0.01246 | -0.0312 | 103.451
11 | 1.3284 | 0.01331 | -0.029 | 99.8047
11.5 | 1.3635 | 0.01402 | -0.0259 | 97.2539
12 | 1.3909 | 0.01486 | -0.0216 | 93.6003
12.5 | 1.4196 | 0.01585 | -0.0181 | 89.5647
13 | 1.4475 | 0.01704 | -0.0149 | 84.9472
13.5 | 1.4749 | 0.01839 | -0.0119 | 80.2012
14 | 1.4984 | 0.02011 | -0.0089 | 74.5102
14.5 | 1.5134 | 0.02256 | -0.0054 | 67.0833
15 | 1.5349 | 0.02467 | -0.003 | 62.2173
15.5 | 1.5523 | 0.0272 | -0.0007 | 57.0699
16 | 1.574 | 0.02949 | 0.001 | 53.374
16.5 | 1.5906 | 0.03231 | 0.0027 | 49.2293
17 | 1.6031 | 0.03561 | 0.0042 | 45.0183
17.5 | 1.6145 | 0.03922 | 0.0053 | 41.1652
18 | 1.62 | 0.04365 | 0.006 | 37.1134
18.5 | 1.6261 | 0.04829 | 0.0061 | 33.6736
19 | 1.6254 | 0.05403 | 0.0057 | 30.0833
19.5 | 1.6174 | 0.06101 | 0.0044 | 26.5104
20 | 1.6111 | 0.06831 | 0.0024 | 23.5851

## 77. Re 5M Mach 0.25 (1)
BIGFOIL.COM POLAR EXPORT
GA 40-212
GA 40-212 |  |  |  | Cl Max: | 1.167 | at alpha= | 9.5 | deg
JavaFoil+Calcfoil stall+Eppler ext transition |  |  |  | L/D Max: | 133.495 | at alpha= | 3.5 | deg
Re: | 5000000 |  |  | Cd Min: | 0.00421 | at alpha= | 0 | deg
Mach: | 0.25 |  |  | Cl=0 at alpha= | -1.6639 | deg
|  |  |  | @ Cl=0.1, Cd= | 0.0054723
|  |  |  | @ Cl=0.4, Cd= | 0.0043438
|  |  |  | @ Cl=0.6, Cd= | 0.10489
alpha (deg) | Cl | Cd | Cm | Cl/Cd
-13 | -0.183 | 0.08164 | -0.006 | -2.246
-12.5 | -0.24 | 0.07772 | -0.006 | -3.086
-12 | -0.287 | 0.07356 | -0.007 | -3.907
-11.5 | -0.329 | 0.07092 | -0.007 | -4.632
-11 | -0.365 | 0.0672 | -0.007 | -5.431
-10.5 | -0.396 | 0.06424 | -0.007 | -6.16
-10 | -0.421 | 0.06059 | -0.008 | -6.947
-9.5 | -0.44 | 0.05704 | -0.008 | -7.711
-9 | -0.453 | 0.05261 | -0.009 | -8.619
-8.5 | -0.46 | 0.04851 | -0.01 | -9.474
-8 | -0.559 | 0.00843 | -0.02 | -66.321
-7.5 | -0.548 | 0.00836 | -0.021 | -65.543
-7 | -0.528 | 0.008 | -0.022 | -65.981
-6.5 | -0.5 | 0.0077 | -0.023 | -64.989
-6 | -0.466 | 0.0074 | -0.024 | -62.953
-5.5 | -0.425 | 0.00713 | -0.025 | -59.592
-5 | -0.379 | 0.00728 | -0.026 | -52.111
-4.5 | -0.329 | 0.00685 | -0.026 | -48.031
-4 | -0.276 | 0.00682 | -0.027 | -40.407
-3.5 | -0.219 | 0.00685 | -0.028 | -32.048
-3 | -0.161 | 0.0066 | -0.029 | -24.414
-2.5 | -0.102 | 0.00636 | -0.03 | -15.961
-2 | -0.041 | 0.00622 | -0.031 | -6.577
-1.5 | 0.02 | 0.00601 | -0.032 | 3.379
-1 | 0.082 | 0.00596 | -0.033 | 13.733
-0.5 | 0.144 | 0.00428 | -0.034 | 33.594
0 | 0.207 | 0.00421 | -0.035 | 49.186
0.5 | 0.269 | 0.00421 | -0.036 | 63.952
1 | 0.332 | 0.00427 | -0.037 | 77.599
1.5 | 0.394 | 0.00433 | -0.038 | 90.903
2 | 0.455 | 0.00447 | -0.039 | 101.926
2.5 | 0.517 | 0.00448 | -0.04 | 115.507
3 | 0.579 | 0.00459 | -0.041 | 126.113
3.5 | 0.64 | 0.00479 | -0.042 | 133.495
4 | 0.7 | 0.00567 | -0.043 | 123.459
4.5 | 0.759 | 0.00783 | -0.044 | 96.961
5 | 0.817 | 0.00878 | -0.045 | 93.059
5.5 | 0.872 | 0.0088 | -0.046 | 99.028
6 | 0.925 | 0.0095 | -0.047 | 97.316
6.5 | 0.974 | 0.00986 | -0.048 | 98.761
7 | 1.02 | 0.01029 | -0.048 | 99.113
7.5 | 1.061 | 0.01077 | -0.049 | 98.511
8 | 1.097 | 0.01128 | -0.05 | 97.313
8.5 | 1.127 | 0.01183 | -0.051 | 95.299
9 | 1.151 | 0.01242 | -0.052 | 92.66
9.5 | 1.167 | 0.01305 | -0.053 | 89.431
10 | 1.16 | 0.01436 | -0.053 | 80.791
10.5 | 1.15 | 0.0155 | -0.054 | 74.221
11 | 1.137 | 0.0168 | -0.054 | 67.655
11.5 | 1.113 | 0.01823 | -0.055 | 61.036
12 | 1.067 | 0.02016 | -0.055 | 52.944
12.5 | 1.001 | 0.02281 | -0.056 | 43.868
13 | 0.921 | 0.02673 | -0.055 | 34.463
13.5 | 0.812 | 0.04035 | -0.053 | 20.115
14 | 0.659 | 0.09068 | -0.038 | 7.272
14.5 | 0.574 | 0.10489 | -0.034 | 5.474

## 78. Re 5M Mach 0.25 (2)
BIGFOIL.COM POLAR EXPORT
GA 40-212
GA 40-212 |  |  |  | Cl Max: | 1.4829 | at alpha= | 15 | deg
XFOIL ncrit=9 |  |  |  | L/D Max: | 126.266 | at alpha= | 2.5 | deg
Re: | 5000000 |  |  | Cd Min: | 0.24264 | at alpha= | -20 | deg
Mach: | 0.25 |  |  | Cl=0 at alpha= | -1.7081 | deg
|  |  |  | @ Cl=0.1, Cd= | 0.0051842
|  |  |  | @ Cl=0.4, Cd= | 0.0037514
|  |  |  | @ Cl=0.6, Cd= | 0.0058364
alpha (deg) | Cl | Cd | Cm | Cl/Cd
-20 | -0.7101 | 0.24264 | 0.0478 | -2.9266
-19.5 | -0.6921 | 0.23605 | 0.0434 | -2.932
-19 | -0.6737 | 0.22961 | 0.039 | -2.9341
-18.5 | -0.6547 | 0.22261 | 0.0349 | -2.941
-18 | -0.6375 | 0.21518 | 0.0305 | -2.9626
-17.5 | -0.6206 | 0.20782 | 0.0263 | -2.9862
-17 | -0.6039 | 0.20046 | 0.0221 | -3.0126
-16.5 | -0.588 | 0.1927 | 0.018 | -3.0514
-16 | -0.5772 | 0.18297 | 0.0133 | -3.1546
-15.5 | -0.5616 | 0.17601 | 0.0095 | -3.1907
-14 | -0.5206 | 0.15581 | -0.0001 | -3.3412
-13.5 | -0.4899 | 0.14513 | -0.0102 | -3.3756
-13 | -0.4807 | 0.13747 | -0.0134 | -3.4968
-12.5 | -0.4715 | 0.1292 | -0.0173 | -3.6494
-11.5 | -0.4782 | 0.10694 | -0.0277 | -4.4717
-11 | -0.4886 | 0.09487 | -0.0338 | -5.1502
-10.5 | -0.4882 | 0.08605 | -0.0388 | -5.6734
-10 | -0.5014 | 0.07409 | -0.0462 | -6.7674
-9.5 | -0.5572 | 0.05762 | -0.0591 | -9.6703
-9 | -0.5959 | 0.05159 | -0.0556 | -11.5507
-8.5 | -0.6246 | 0.04224 | -0.0519 | -14.7869
-8 | -0.7097 | 0.01512 | -0.0396 | -46.9378
-7.5 | -0.6629 | 0.01249 | -0.0378 | -53.0745
-7 | -0.6123 | 0.01071 | -0.0363 | -57.1709
-6.5 | -0.5571 | 0.00979 | -0.0355 | -56.905
-5.5 | -0.447 | 0.00802 | -0.0342 | -55.7357
-5 | -0.3889 | 0.00761 | -0.034 | -51.1038
-4.5 | -0.3306 | 0.0072 | -0.034 | -45.9167
-4 | -0.2719 | 0.0069 | -0.0341 | -39.4058
-3.5 | -0.2131 | 0.00654 | -0.0343 | -32.5841
-3 | -0.1538 | 0.00635 | -0.0346 | -24.2205
-2.5 | -0.0943 | 0.00614 | -0.035 | -15.3583
-2 | -0.0348 | 0.00597 | -0.0354 | -5.8291
-1.5 | 0.0248 | 0.00583 | -0.0359 | 4.2539
-1 | 0.084 | 0.00557 | -0.0364 | 15.0808
-0.5 | 0.1375 | 0.00428 | -0.0366 | 32.1262
0 | 0.1954 | 0.00384 | -0.037 | 50.8854
0.5 | 0.2546 | 0.00371 | -0.0375 | 68.6253
1 | 0.3143 | 0.00369 | -0.0381 | 85.1762
1.5 | 0.3743 | 0.00373 | -0.0387 | 100.3485
2 | 0.4344 | 0.00378 | -0.0394 | 114.9206
2.5 | 0.4937 | 0.00391 | -0.0399 | 126.266
3 | 0.545 | 0.00497 | -0.0394 | 109.6579
3.5 | 0.5977 | 0.00581 | -0.039 | 102.8744
4 | 0.6518 | 0.00643 | -0.0387 | 101.3686
4.5 | 0.7073 | 0.00687 | -0.0386 | 102.9549
5 | 0.7621 | 0.00735 | -0.0383 | 103.6871
5.5 | 0.816 | 0.00789 | -0.0378 | 103.4221
6 | 0.8709 | 0.00829 | -0.0374 | 105.0543
6.5 | 0.9258 | 0.00866 | -0.0369 | 106.9053
7 | 0.9801 | 0.00905 | -0.0362 | 108.2983
7.5 | 1.0323 | 0.00951 | -0.0352 | 108.5489
8 | 1.0832 | 0.01 | -0.0339 | 108.32
8.5 | 1.1312 | 0.01054 | -0.0319 | 107.3245
9 | 1.1826 | 0.01114 | -0.0307 | 106.158
9.5 | 1.2319 | 0.01186 | -0.0293 | 103.8702
10 | 1.2738 | 0.01275 | -0.0264 | 99.9059
10.5 | 1.3037 | 0.01374 | -0.0214 | 94.8836
11 | 1.3342 | 0.01468 | -0.0168 | 90.8856
11.5 | 1.3639 | 0.01592 | -0.0127 | 85.6721
12 | 1.3933 | 0.01736 | -0.0088 | 80.2592
12.5 | 1.4202 | 0.0191 | -0.0051 | 74.356
13 | 1.444 | 0.0212 | -0.0015 | 68.1132
13.5 | 1.4634 | 0.02376 | 0.002 | 61.5909
14 | 1.4662 | 0.02775 | 0.0061 | 52.836
14.5 | 1.4751 | 0.03152 | 0.0089 | 46.7989
15 | 1.4829 | 0.03561 | 0.0112 | 41.6428
15.5 | 1.4777 | 0.04119 | 0.0129 | 35.8752
16 | 1.4778 | 0.04678 | 0.0136 | 31.5904
16.5 | 1.4669 | 0.05404 | 0.0131 | 27.1447
17 | 1.444 | 0.06349 | 0.0109 | 22.7437
17.5 | 1.4175 | 0.07451 | 0.0066 | 19.0243
18 | 1.3753 | 0.08936 | -0.0011 | 15.3906
18.5 | 1.3314 | 0.10632 | -0.0113 | 12.5226
19 | 1.2703 | 0.12821 | -0.0252 | 9.908
19.5 | 1.1752 | 0.15826 | -0.0447 | 7.4258
20 | 1.0993 | 0.18633 | -0.0631 | 5.8997

## 79. Re 5M Mach 0.50 (1)
BIGFOIL.COM POLAR EXPORT
GA 40-212
GA 40-212 |  |  |  | Cl Max: | 1.214 | at alpha= | 20 | deg
JavaFoil+Calcfoil stall+Eppler ext transition |  |  |  | L/D Max: | 138.253 | at alpha= | 3.5 | deg
Re: | 5000000 |  |  | Cd Min: | 0.00435 | at alpha= | 0 | deg
Mach: | 0.5 |  |  | Cl=0 at alpha= | -1.6667 | deg
|  |  |  | @ Cl=0.1, Cd= | 0.0059306
|  |  |  | @ Cl=0.4, Cd= | 0.0044904
|  |  |  | @ Cl=0.6, Cd= | 0.0047697
alpha (deg) | Cl | Cd | Cm | Cl/Cd
-20 | -0.994 | 0.15937 | 0 | -6.235
-19.5 | -0.97 | 0.16192 | 0 | -5.99
-19 | -0.945 | 0.152 | -0.001 | -6.217
-18.5 | -0.918 | 0.14469 | -0.001 | -6.341
-18 | -0.891 | 0.13833 | -0.002 | -6.439
-17.5 | -0.863 | 0.13642 | -0.002 | -6.324
-17 | -0.835 | 0.13145 | -0.003 | -6.351
-16.5 | -0.808 | 0.12817 | -0.003 | -6.301
-16 | -0.781 | 0.12153 | -0.004 | -6.428
-15.5 | -0.755 | 0.11593 | -0.004 | -6.508
-15 | -0.728 | 0.11146 | -0.005 | -6.53
-14.5 | -0.701 | 0.10843 | -0.005 | -6.467
-14 | -0.674 | 0.1075 | -0.006 | -6.274
-13.5 | -0.648 | 0.10136 | -0.006 | -6.392
-13 | -0.619 | 0.09718 | -0.006 | -6.369
-12.5 | -0.593 | 0.08638 | -0.007 | -6.87
-12 | -0.567 | 0.07954 | -0.007 | -7.128
-11.5 | -0.54 | 0.07361 | -0.008 | -7.342
-11 | -0.514 | 0.06803 | -0.009 | -7.551
-10.5 | -0.487 | 0.06327 | -0.009 | -7.696
-10 | -0.46 | 0.05906 | -0.01 | -7.793
-9.5 | -0.43 | 0.07024 | -0.009 | -6.126
-9 | -0.403 | 0.05798 | -0.01 | -6.953
-8.5 | -0.376 | 0.05247 | -0.01 | -7.169
-8 | -0.35 | 0.04754 | -0.012 | -7.372
-7.5 | -0.395 | 0.0094 | -0.023 | -42.057
-7 | -0.362 | 0.00922 | -0.024 | -39.261
-6.5 | -0.267 | 0.04108 | -0.013 | -6.511
-6 | -0.239 | 0.03954 | -0.012 | -6.052
-5.5 | -0.212 | 0.03721 | -0.013 | -5.695
-5 | -0.298 | 0.00751 | -0.029 | -39.711
-4.5 | -0.329 | 0.00725 | -0.03 | -45.374
-4 | -0.292 | 0.00741 | -0.031 | -39.357
-3.5 | -0.238 | 0.00711 | -0.032 | -33.526
-3 | -0.178 | 0.00702 | -0.033 | -25.291
-2.5 | -0.113 | 0.00678 | -0.034 | -16.616
-2 | -0.046 | 0.00652 | -0.035 | -6.994
-1.5 | 0.023 | 0.00626 | -0.036 | 3.621
-1 | 0.092 | 0.00613 | -0.037 | 14.917
-0.5 | 0.161 | 0.00441 | -0.038 | 36.456
0 | 0.232 | 0.00435 | -0.039 | 53.24
0.5 | 0.301 | 0.00437 | -0.04 | 68.987
1 | 0.371 | 0.00444 | -0.041 | 83.562
1.5 | 0.44 | 0.00456 | -0.042 | 96.598
2 | 0.509 | 0.00463 | -0.044 | 110.033
2.5 | 0.578 | 0.00469 | -0.045 | 123.254
3 | 0.647 | 0.00494 | -0.046 | 130.931
3.5 | 0.714 | 0.00517 | -0.047 | 138.253
4 | 0.781 | 0.00825 | -0.048 | 94.614
4.5 | 0.844 | 0.0089 | -0.049 | 94.851
5 | 0.903 | 0.0103 | -0.05 | 87.635
5.5 | 0.956 | 0.01094 | -0.051 | 87.398
6 | 1 | 0.01115 | -0.052 | 89.686
6.5 | 1.027 | 0.01188 | -0.053 | 86.454
7 | 1.012 | 0.0133 | -0.054 | 76.112
7.5 | 0.92 | 0.01434 | -0.054 | 64.144
8 | 0.652 | 0.01555 | -0.055 | 41.907
8.5 | 0.678 | 0.0178 | -0.055 | 38.118
9 | 0.706 | 0.01942 | -0.056 | 36.333
9.5 | 0.738 | 0.02026 | -0.057 | 36.426
10 | 0.647 | 0.0698 | -0.029 | 9.268
10.5 | 0.674 | 0.08028 | -0.029 | 8.4
11 | 0.702 | 0.08177 | -0.03 | 8.582
11.5 | 0.729 | 0.08485 | -0.03 | 8.593
12 | 0.759 | 0.09244 | -0.033 | 8.208
12.5 | 0.789 | 0.09645 | -0.036 | 8.176
13 | 0.815 | 0.0991 | -0.036 | 8.224
13.5 | 0.843 | 0.10283 | -0.037 | 8.194
14 | 0.87 | 0.10756 | -0.038 | 8.091
14.5 | 0.901 | 0.11202 | -0.04 | 8.044
15 | 0.931 | 0.11515 | -0.042 | 8.083
15.5 | 0.961 | 0.11891 | -0.044 | 8.081
16 | 0.989 | 0.12686 | -0.045 | 7.793
16.5 | 1.012 | 0.14108 | -0.044 | 7.175
17 | 1.038 | 0.13308 | -0.044 | 7.796
17.5 | 1.065 | 0.13608 | -0.044 | 7.825
18 | 1.095 | 0.13995 | -0.046 | 7.824
18.5 | 1.125 | 0.14472 | -0.048 | 7.773
19 | 1.16 | 0.14424 | -0.051 | 8.044
19.5 | 1.19 | 0.14921 | -0.053 | 7.978
20 | 1.214 | 0.16208 | -0.053 | 7.488

## 80. Re 5M Mach 0.50 (2)
BIGFOIL.COM POLAR EXPORT
GA 40-212
GA 40-212 |  |  |  | Cl Max: | 1.1799 | at alpha= | 9.5 | deg
XFOIL ncrit=9 |  |  |  | L/D Max: | 139.189 | at alpha= | 2.5 | deg
Re: | 5000000 |  |  | Cd Min: | 0.26529 | at alpha= | -20 | deg
Mach: | 0.5 |  |  | Cl=0 at alpha= | -1.7273 | deg
|  |  |  | @ Cl=0.1, Cd= | 0.005815
|  |  |  | @ Cl=0.4, Cd= | 0.0038403
|  |  |  | @ Cl=0.6, Cd= | 0.004942
alpha (deg) | Cl | Cd | Cm | Cl/Cd
-20 | -0.7722 | 0.26529 | 0.0599 | -2.9108
-19.5 | -0.7502 | 0.25738 | 0.0547 | -2.9148
-19 | -0.7277 | 0.24965 | 0.0495 | -2.9149
-18.5 | -0.7042 | 0.2419 | 0.0445 | -2.9111
-18 | -0.6821 | 0.23344 | 0.0394 | -2.9219
-17.5 | -0.6602 | 0.22502 | 0.0344 | -2.934
-17 | -0.6386 | 0.21673 | 0.0295 | -2.9465
-16.5 | -0.6173 | 0.20832 | 0.0246 | -2.9632
-16 | -0.5967 | 0.19981 | 0.0198 | -2.9863
-15 | -0.5508 | 0.18168 | 0.0076 | -3.0317
-14.5 | -0.5337 | 0.17532 | 0.0048 | -3.0441
-14 | -0.5137 | 0.16733 | 0.0006 | -3.07
-13.5 | -0.4954 | 0.15899 | -0.0039 | -3.1159
-13 | -0.4777 | 0.15061 | -0.0084 | -3.1718
-12.5 | -0.4612 | 0.14222 | -0.0129 | -3.2429
-12 | -0.4458 | 0.13369 | -0.0175 | -3.3346
-11.5 | -0.4331 | 0.12536 | -0.022 | -3.4549
-11 | -0.4223 | 0.11638 | -0.0268 | -3.6286
-10 | -0.406 | 0.09831 | -0.0364 | -4.1298
-9.5 | -0.4017 | 0.08912 | -0.0415 | -4.5074
-9 | -0.3945 | 0.08104 | -0.0462 | -4.868
-8.5 | -0.4013 | 0.07007 | -0.0527 | -5.7271
-8 | -0.4182 | 0.05682 | -0.064 | -7.3601
-7.5 | -0.4397 | 0.04861 | -0.0686 | -9.0455
-7 | -0.4789 | 0.04191 | -0.0649 | -11.4269
-6.5 | -0.4869 | 0.03503 | -0.0614 | -13.8995
-6 | -0.4761 | 0.02838 | -0.0574 | -16.7759
-5.5 | -0.4494 | 0.02223 | -0.0533 | -20.2159
-5 | -0.4129 | 0.01551 | -0.0489 | -26.6215
-4.5 | -0.3631 | 0.01016 | -0.0453 | -35.7382
-3.5 | -0.2403 | 0.0073 | -0.0415 | -32.9178
-3 | -0.1739 | 0.0067 | -0.0407 | -25.9552
-2.5 | -0.1055 | 0.00642 | -0.0406 | -16.433
-2 | -0.0372 | 0.00617 | -0.0408 | -6.0292
-1.5 | 0.031 | 0.00601 | -0.0411 | 5.1581
-1 | 0.099 | 0.00583 | -0.0416 | 16.9811
0 | 0.2242 | 0.00395 | -0.0419 | 56.7595
0.5 | 0.2921 | 0.00381 | -0.0426 | 76.6667
1 | 0.3605 | 0.0038 | -0.0432 | 94.8684
1.5 | 0.4291 | 0.00387 | -0.0439 | 110.8786
2 | 0.4983 | 0.00392 | -0.0446 | 127.1173
2.5 | 0.5665 | 0.00407 | -0.045 | 139.1892
3 | 0.6199 | 0.00546 | -0.0434 | 113.5348
3.5 | 0.6761 | 0.00649 | -0.0419 | 104.1757
4 | 0.7362 | 0.00716 | -0.0408 | 102.8212
4.5 | 0.7979 | 0.0077 | -0.0395 | 103.6234
5 | 0.8561 | 0.0084 | -0.0374 | 101.9167
5.5 | 0.9171 | 0.00892 | -0.0355 | 102.8139
6 | 0.9769 | 0.00946 | -0.033 | 103.2664
6.5 | 1.0344 | 0.01004 | -0.0298 | 103.0279
7 | 1.0859 | 0.01076 | -0.0253 | 100.9201
7.5 | 1.1172 | 0.01164 | -0.0173 | 95.9794
8 | 1.144 | 0.01282 | -0.0091 | 89.2356
9.5 | 1.1799 | 0.02398 | 0.0112 | 49.2035
10 | 1.159 | 0.0307 | 0.0171 | 37.7524
10.5 | 1.1284 | 0.03878 | 0.0203 | 29.0975
11 | 1.0919 | 0.04832 | 0.0203 | 22.5973
11.5 | 1.0564 | 0.05925 | 0.0171 | 17.8295
12 | 1.0219 | 0.07195 | 0.0106 | 14.2029
12.5 | 0.993 | 0.0863 | 0.0013 | 11.5064
13 | 0.9708 | 0.10198 | -0.0092 | 9.5195
13.5 | 0.9499 | 0.11718 | -0.0182 | 8.1063
14 | 0.9328 | 0.13175 | -0.0274 | 7.0801
14.5 | 0.9149 | 0.1472 | -0.0373 | 6.2154

## 81. Re 6M Mach 0.00 (1)
BIGFOIL.COM POLAR EXPORT
GA 40-212
GA 40-212 |  |  |  | Cl Max: | 1.241 | at alpha= | 11 | deg
JavaFoil+Calcfoil stall+Eppler ext transition |  |  |  | L/D Max: | 122.804 | at alpha= | 3 | deg
Re: | 6000000 |  |  | Cd Min: | 0.00408 | at alpha= | 0 | deg
Mach: | 0 |  |  | Cl=0 at alpha= | -1.6667 | deg
|  |  |  | @ Cl=0.1, Cd= | 0.004205
|  |  |  | @ Cl=0.4, Cd= | 0.0042985
|  |  |  | @ Cl=0.6, Cd= | 0.0049666
alpha (deg) | Cl | Cd | Cm | Cl/Cd
-16 | -0.431 | 0.10575 | -0.003 | -4.077
-15.5 | -0.448 | 0.09936 | -0.004 | -4.505
-15 | -0.463 | 0.0943 | -0.004 | -4.91
-14.5 | -0.478 | 0.08971 | -0.005 | -5.327
-14 | -0.49 | 0.0892 | -0.005 | -5.488
-13.5 | -0.502 | 0.08479 | -0.005 | -5.926
-13 | -0.514 | 0.08109 | -0.006 | -6.34
-12.5 | -0.524 | 0.07703 | -0.006 | -6.803
-12 | -0.532 | 0.07318 | -0.006 | -7.273
-11.5 | -0.539 | 0.06886 | -0.007 | -7.821
-11 | -0.655 | 0.0115 | -0.014 | -56.966
-10.5 | -0.545 | 0.06026 | -0.008 | -9.036
-10 | -0.655 | 0.01033 | -0.016 | -63.373
-9.5 | -0.654 | 0.00905 | -0.017 | -72.293
-9 | -0.642 | 0.00864 | -0.018 | -74.312
-8.5 | -0.625 | 0.0083 | -0.018 | -75.264
-8 | -0.602 | 0.00846 | -0.019 | -71.207
-7.5 | -0.575 | 0.00783 | -0.02 | -73.487
-7 | -0.543 | 0.00753 | -0.021 | -72.102
-6.5 | -0.507 | 0.00727 | -0.022 | -69.72
-6 | -0.466 | 0.00699 | -0.023 | -66.609
-5.5 | -0.421 | 0.0068 | -0.024 | -61.987
-5 | -0.373 | 0.00689 | -0.025 | -54.124
-4.5 | -0.322 | 0.00674 | -0.026 | -47.778
-4 | -0.269 | 0.00667 | -0.027 | -40.319
-3.5 | -0.213 | 0.00653 | -0.027 | -32.691
-3 | -0.157 | 0.00631 | -0.028 | -24.814
-2.5 | -0.099 | 0.0061 | -0.029 | -16.157
-2 | -0.04 | 0.00597 | -0.03 | -6.645
-1.5 | 0.02 | 0.00586 | -0.031 | 3.359
-1 | 0.079 | 0.00424 | -0.032 | 18.729
-0.5 | 0.139 | 0.00414 | -0.033 | 33.627
0 | 0.201 | 0.00408 | -0.034 | 49.194
0.5 | 0.261 | 0.00412 | -0.035 | 63.24
1 | 0.321 | 0.00425 | -0.036 | 75.594
1.5 | 0.381 | 0.00427 | -0.037 | 89.349
2 | 0.441 | 0.00436 | -0.038 | 101.262
2.5 | 0.501 | 0.0044 | -0.039 | 113.97
3 | 0.561 | 0.00457 | -0.04 | 122.804
3.5 | 0.62 | 0.00517 | -0.041 | 120.018
4 | 0.679 | 0.00602 | -0.041 | 112.669
4.5 | 0.736 | 0.00741 | -0.042 | 99.322
5 | 0.792 | 0.00828 | -0.043 | 95.639
5.5 | 0.847 | 0.00859 | -0.044 | 98.617
6 | 0.899 | 0.00889 | -0.045 | 101.187
6.5 | 0.95 | 0.00921 | -0.046 | 103.152
7 | 0.998 | 0.00956 | -0.047 | 104.323
7.5 | 1.042 | 0.01001 | -0.048 | 104.099
8 | 1.083 | 0.0104 | -0.049 | 104.173
8.5 | 1.121 | 0.01089 | -0.05 | 102.94
9 | 1.154 | 0.01108 | -0.051 | 104.168
9.5 | 1.183 | 0.01181 | -0.051 | 100.163
10 | 1.207 | 0.01237 | -0.052 | 97.547
10.5 | 1.227 | 0.01277 | -0.053 | 96.072
11 | 1.241 | 0.01366 | -0.054 | 90.817
11.5 | 1.226 | 0.01545 | -0.054 | 79.374
12 | 1.218 | 0.01651 | -0.054 | 73.794
12.5 | 1.2 | 0.01765 | -0.055 | 67.97
13 | 1.176 | 0.01899 | -0.056 | 61.906
13.5 | 1.145 | 0.02056 | -0.056 | 55.716
14 | 1.11 | 0.02256 | -0.056 | 49.19
14.5 | 1.07 | 0.0253 | -0.057 | 42.283
15 | 1.026 | 0.02873 | -0.057 | 35.698
15.5 | 0.977 | 0.03402 | -0.057 | 28.71
16 | 0.922 | 0.04278 | -0.056 | 21.544

## 82. Re 6M Mach 0.00 (2)
BIGFOIL.COM POLAR EXPORT
GA 40-212
GA 40-212 |  |  |  | Cl Max: | 1.6874 | at alpha= | 20 | deg
XFOIL ncrit=9 |  |  |  | L/D Max: | 114.591 | at alpha= | 8 | deg
Re: | 6000000 |  |  | Cd Min: | 0.05528 | at alpha= | 20 | deg
Mach: | 0 |  |  | Cl=0 at alpha= | -1.7012 | deg
|  |  |  | @ Cl=0.1, Cd= | 0.0050022
|  |  |  | @ Cl=0.4, Cd= | 0.0036544
|  |  |  | @ Cl=0.6, Cd= | 0.0059161
alpha (deg) | Cl | Cd | Cm | Cl/Cd
-16 | -1.2249 | 0.03605 | -0.0602 | -33.9778
-15.5 | -1.2227 | 0.03237 | -0.059 | -37.7726
-14.5 | -1.2294 | 0.02571 | -0.0513 | -47.818
-14 | -1.227 | 0.02342 | -0.045 | -52.3911
-13.5 | -1.206 | 0.02114 | -0.0413 | -57.0482
-13 | -1.1761 | 0.01912 | -0.0386 | -61.5115
-12.5 | -1.1383 | 0.01759 | -0.0368 | -64.7129
-12 | -1.0971 | 0.01622 | -0.0354 | -67.6387
-11.5 | -1.0533 | 0.01499 | -0.0342 | -70.2668
-11 | -1.0085 | 0.01373 | -0.0331 | -73.4523
-10.5 | -0.9608 | 0.01275 | -0.0323 | -75.3569
-10 | -0.9118 | 0.01187 | -0.0317 | -76.8155
-9.5 | -0.8617 | 0.01105 | -0.0312 | -77.9819
-9 | -0.8096 | 0.01049 | -0.031 | -77.1783
-8.5 | -0.7574 | 0.00988 | -0.0308 | -76.6599
-8 | -0.7043 | 0.00936 | -0.0307 | -75.2457
-7.5 | -0.6498 | 0.009 | -0.0308 | -72.2
-7 | -0.5951 | 0.00866 | -0.0309 | -68.7182
-6.5 | -0.5422 | 0.00794 | -0.0307 | -68.2872
-6 | -0.4871 | 0.00758 | -0.0309 | -64.2612
-5.5 | -0.4315 | 0.00725 | -0.0312 | -59.5172
-5 | -0.3755 | 0.00697 | -0.0314 | -53.8737
-4.5 | -0.3193 | 0.0067 | -0.0318 | -47.6567
-4 | -0.2626 | 0.00648 | -0.0322 | -40.5247
-3.5 | -0.206 | 0.00622 | -0.0325 | -33.119
-3 | -0.1489 | 0.00607 | -0.033 | -24.5305
-2.5 | -0.0917 | 0.00589 | -0.0335 | -15.5688
-1.5 | 0.0231 | 0.0056 | -0.0346 | 4.125
-1 | 0.0802 | 0.00537 | -0.0351 | 14.9348
-0.5 | 0.1335 | 0.00438 | -0.0354 | 30.4795
0 | 0.1885 | 0.00377 | -0.0358 | 50
1 | 0.3027 | 0.00358 | -0.0368 | 84.5531
1.5 | 0.3603 | 0.00362 | -0.0374 | 99.5304
2 | 0.418 | 0.00367 | -0.0381 | 113.8965
3.5 | 0.5759 | 0.00569 | -0.038 | 101.2127
4 | 0.6292 | 0.00619 | -0.038 | 101.6478
4.5 | 0.6834 | 0.00655 | -0.0382 | 104.3359
5 | 0.7366 | 0.00698 | -0.0382 | 105.5301
5.5 | 0.7893 | 0.00742 | -0.0381 | 106.3747
6 | 0.8424 | 0.00779 | -0.0381 | 108.1386
6.5 | 0.8958 | 0.0081 | -0.0381 | 110.5926
7 | 0.9482 | 0.00845 | -0.0379 | 112.213
7.5 | 1.0002 | 0.00879 | -0.0377 | 113.7884
8 | 1.0508 | 0.00917 | -0.0373 | 114.5911
8.5 | 1.0997 | 0.00963 | -0.0366 | 114.1952
9 | 1.1464 | 0.01011 | -0.0355 | 113.3927
9.5 | 1.197 | 0.01056 | -0.0352 | 113.3523
10 | 1.2456 | 0.01116 | -0.0348 | 111.6129
10.5 | 1.289 | 0.0119 | -0.0333 | 108.3193
11 | 1.3328 | 0.01251 | -0.032 | 106.5388
11.5 | 1.374 | 0.01317 | -0.0302 | 104.328
12 | 1.4084 | 0.01388 | -0.0272 | 101.4697
12.5 | 1.4347 | 0.0147 | -0.0229 | 97.5986
13 | 1.4615 | 0.01571 | -0.0193 | 93.0299
13.5 | 1.4886 | 0.01687 | -0.0162 | 88.2395
14 | 1.5107 | 0.01847 | -0.0127 | 81.7921
14.5 | 1.5329 | 0.0202 | -0.0097 | 75.8861
15 | 1.5591 | 0.02176 | -0.0075 | 71.6498
15.5 | 1.5804 | 0.02375 | -0.0052 | 66.5432
16 | 1.6044 | 0.02563 | -0.0034 | 62.5985
16.5 | 1.6235 | 0.02798 | -0.0015 | 58.0236
17 | 1.6409 | 0.03058 | 0.0002 | 53.6593
17.5 | 1.656 | 0.03345 | 0.0017 | 49.5067
18 | 1.6679 | 0.03678 | 0.0029 | 45.348
18.5 | 1.678 | 0.04047 | 0.0037 | 41.4628
19 | 1.6849 | 0.04473 | 0.0042 | 37.6682
19.5 | 1.6873 | 0.0497 | 0.0042 | 33.9497
20 | 1.6874 | 0.05528 | 0.0036 | 30.5246

## 83. Re 6M Mach 0.10 (1)
BIGFOIL.COM POLAR EXPORT
GA 40-212
GA 40-212 |  |  |  | Cl Max: | 1.234 | at alpha= | 11 | deg
JavaFoil+Calcfoil stall+Eppler ext transition |  |  |  | L/D Max: | 123.123 | at alpha= | 3 | deg
Re: | 6000000 |  |  | Cd Min: | 0.0041 | at alpha= | 0 | deg
Mach: | 0.1 |  |  | Cl=0 at alpha= | -1.6667 | deg
|  |  |  | @ Cl=0.1, Cd= | 0.0042267
|  |  |  | @ Cl=0.4, Cd= | 0.0042868
|  |  |  | @ Cl=0.6, Cd= | 0.0049583
alpha (deg) | Cl | Cd | Cm | Cl/Cd
-14.5 | -0.439 | 0.08984 | -0.005 | -4.883
-14 | -0.453 | 0.08919 | -0.005 | -5.084
-13.5 | -0.469 | 0.08481 | -0.005 | -5.534
-13 | -0.484 | 0.08093 | -0.006 | -5.981
-12.5 | -0.497 | 0.07722 | -0.006 | -6.44
-12 | -0.508 | 0.07324 | -0.006 | -6.942
-11.5 | -0.518 | 0.06946 | -0.007 | -7.451
-11 | -0.536 | 0.0556 | -0.009 | -9.643
-10.5 | -0.529 | 0.06094 | -0.008 | -8.683
-10 | -0.531 | 0.05581 | -0.009 | -9.514
-9.5 | -0.642 | 0.00945 | -0.017 | -67.857
-9 | -0.633 | 0.0087 | -0.018 | -72.794
-8.5 | -0.618 | 0.00837 | -0.018 | -73.911
-8 | -0.598 | 0.00849 | -0.019 | -70.474
-7.5 | -0.573 | 0.0079 | -0.02 | -72.51
-7 | -0.542 | 0.0076 | -0.021 | -71.325
-6.5 | -0.506 | 0.00732 | -0.022 | -69.214
-6 | -0.466 | 0.00705 | -0.023 | -66.136
-5.5 | -0.422 | 0.00682 | -0.024 | -61.898
-5 | -0.374 | 0.00695 | -0.025 | -53.808
-4.5 | -0.323 | 0.00679 | -0.026 | -47.633
-4 | -0.27 | 0.00672 | -0.027 | -40.184
-3.5 | -0.214 | 0.00657 | -0.028 | -32.612
-3 | -0.157 | 0.00635 | -0.029 | -24.77
-2.5 | -0.099 | 0.00613 | -0.029 | -16.138
-2 | -0.04 | 0.006 | -0.03 | -6.641
-1.5 | 0.02 | 0.00586 | -0.031 | 3.375
-1 | 0.08 | 0.00426 | -0.032 | 18.732
-0.5 | 0.14 | 0.00416 | -0.033 | 33.633
0 | 0.202 | 0.0041 | -0.034 | 49.223
0.5 | 0.262 | 0.00414 | -0.035 | 63.263
1 | 0.323 | 0.00421 | -0.036 | 76.619
1.5 | 0.383 | 0.00425 | -0.037 | 90.1
2 | 0.443 | 0.00438 | -0.038 | 101.157
2.5 | 0.504 | 0.00444 | -0.039 | 113.326
3 | 0.564 | 0.00458 | -0.04 | 123.123
3.5 | 0.623 | 0.0052 | -0.041 | 119.742
4 | 0.682 | 0.00607 | -0.042 | 112.417
4.5 | 0.74 | 0.00746 | -0.043 | 99.109
5 | 0.796 | 0.00781 | -0.044 | 101.928
5.5 | 0.851 | 0.00864 | -0.044 | 98.493
6 | 0.903 | 0.00894 | -0.045 | 101.01
6.5 | 0.954 | 0.00928 | -0.046 | 102.819
7 | 1.001 | 0.00964 | -0.047 | 103.895
7.5 | 1.045 | 0.01009 | -0.048 | 103.607
8 | 1.086 | 0.01049 | -0.049 | 103.557
8.5 | 1.123 | 0.01092 | -0.05 | 102.839
9 | 1.155 | 0.01118 | -0.051 | 103.259
9.5 | 1.182 | 0.01194 | -0.052 | 99.029
10 | 1.205 | 0.01251 | -0.053 | 96.313
10.5 | 1.222 | 0.01293 | -0.054 | 94.459
11 | 1.234 | 0.01385 | -0.054 | 89.071
11.5 | 1.214 | 0.01578 | -0.054 | 76.916
12 | 1.203 | 0.01685 | -0.055 | 71.358
12.5 | 1.18 | 0.01809 | -0.055 | 65.231
13 | 1.15 | 0.0195 | -0.056 | 58.997
13.5 | 1.113 | 0.02143 | -0.056 | 51.963
14 | 1.071 | 0.02396 | -0.056 | 44.71
14.5 | 1.024 | 0.02746 | -0.056 | 37.274
15 | 0.974 | 0.03164 | -0.056 | 30.768
15.5 | 0.908 | 0.0428 | -0.055 | 21.218
16 | 0.801 | 0.08537 | -0.046 | 9.387

## 84. Re 6M Mach 0.10 (2)
BIGFOIL.COM POLAR EXPORT
GA 40-212
GA 40-212 |  |  |  | Cl Max: | 1.6662 | at alpha= | 19 | deg
XFOIL ncrit=9 |  |  |  | L/D Max: | 116.953 | at alpha= | 2.5 | deg
Re: | 6000000 |  |  | Cd Min: | 0.06197 | at alpha= | 20 | deg
Mach: | 0.1 |  |  | Cl=0 at alpha= | -1.7016 | deg
|  |  |  | @ Cl=0.1, Cd= | 0.0047747
|  |  |  | @ Cl=0.4, Cd= | 0.0036623
|  |  |  | @ Cl=0.6, Cd= | 0.0058774
alpha (deg) | Cl | Cd | Cm | Cl/Cd
-13.5 | -1.1102 | 0.02983 | -0.0546 | -37.2176
-13 | -1.1369 | 0.02472 | -0.0458 | -45.9911
-12.5 | -1.1159 | 0.02176 | -0.0423 | -51.2822
-12 | -1.085 | 0.01933 | -0.0396 | -56.1304
-11.5 | -1.0477 | 0.0173 | -0.0376 | -60.5607
-11 | -1.0079 | 0.01529 | -0.0358 | -65.9189
-10.5 | -0.9624 | 0.0139 | -0.0346 | -69.2374
-10 | -0.9148 | 0.01271 | -0.0336 | -71.9748
-9.5 | -0.8657 | 0.01164 | -0.0327 | -74.3729
-9 | -0.8137 | 0.01094 | -0.0323 | -74.3784
-8.5 | -0.7618 | 0.01019 | -0.0318 | -74.7596
-8 | -0.7088 | 0.00955 | -0.0315 | -74.2199
-7.5 | -0.6542 | 0.00911 | -0.0315 | -71.8112
-7 | -0.5992 | 0.00873 | -0.0315 | -68.6369
-6.5 | -0.5457 | 0.00804 | -0.0313 | -67.8731
-6 | -0.4903 | 0.00763 | -0.0313 | -64.2595
-5.5 | -0.4342 | 0.0073 | -0.0315 | -59.4795
-5 | -0.3779 | 0.007 | -0.0318 | -53.9857
-4.5 | -0.3212 | 0.00673 | -0.0321 | -47.7266
-4 | -0.2642 | 0.00649 | -0.0324 | -40.7088
-3.5 | -0.2072 | 0.00624 | -0.0328 | -33.2051
-3 | -0.1498 | 0.00608 | -0.0332 | -24.6382
-2.5 | -0.0922 | 0.00589 | -0.0337 | -15.6537
-2 | -0.0345 | 0.00575 | -0.0342 | -6
-1.5 | 0.0233 | 0.00561 | -0.0348 | 4.1533
-0.5 | 0.1344 | 0.0044 | -0.0356 | 30.5455
0 | 0.1896 | 0.00377 | -0.036 | 50.2918
0.5 | 0.2469 | 0.00359 | -0.0365 | 68.7744
1 | 0.3045 | 0.00359 | -0.037 | 84.8189
1.5 | 0.3625 | 0.00363 | -0.0377 | 99.8623
2 | 0.4206 | 0.00368 | -0.0383 | 114.2935
2.5 | 0.476 | 0.00407 | -0.0386 | 116.9533
3 | 0.5267 | 0.00503 | -0.0383 | 104.7117
3.5 | 0.5792 | 0.00571 | -0.0382 | 101.4361
4.5 | 0.6873 | 0.00658 | -0.0383 | 104.4529
5 | 0.7408 | 0.00701 | -0.0383 | 105.6776
5.5 | 0.7938 | 0.00747 | -0.0381 | 106.2651
6 | 0.8473 | 0.00783 | -0.0381 | 108.212
6.5 | 0.9009 | 0.00815 | -0.038 | 110.5399
7 | 0.9539 | 0.00849 | -0.0378 | 112.3557
7.5 | 1.0059 | 0.00886 | -0.0375 | 113.5327
8 | 1.057 | 0.00924 | -0.037 | 114.3939
8.5 | 1.1061 | 0.00971 | -0.0362 | 113.9135
9 | 1.1524 | 0.01024 | -0.0348 | 112.5391
9.5 | 1.2049 | 0.01068 | -0.0348 | 112.8184
10 | 1.2519 | 0.01132 | -0.0338 | 110.5919
10.5 | 1.2954 | 0.01206 | -0.0322 | 107.4129
11 | 1.3389 | 0.0127 | -0.0306 | 105.4252
11.5 | 1.3791 | 0.01341 | -0.0285 | 102.8412
12 | 1.408 | 0.01416 | -0.0243 | 99.435
12.5 | 1.4348 | 0.01509 | -0.0202 | 95.0828
13 | 1.4619 | 0.01623 | -0.0166 | 90.0739
13.5 | 1.4881 | 0.01756 | -0.0133 | 84.7437
14 | 1.5075 | 0.01948 | -0.0097 | 77.3871
14.5 | 1.5336 | 0.02108 | -0.0071 | 72.7514
15 | 1.5589 | 0.02282 | -0.0048 | 68.3129
15.5 | 1.5789 | 0.02504 | -0.0024 | 63.0551
16 | 1.6019 | 0.02715 | -0.0005 | 59.0018
16.5 | 1.6191 | 0.02979 | 0.0014 | 54.3505
17 | 1.6341 | 0.03276 | 0.0031 | 49.881
17.5 | 1.6474 | 0.036 | 0.0045 | 45.7611
18 | 1.6552 | 0.03997 | 0.0055 | 41.4111
18.5 | 1.664 | 0.04412 | 0.0061 | 37.7153
19 | 1.6662 | 0.04919 | 0.0062 | 33.8727
19.5 | 1.663 | 0.05524 | 0.0057 | 30.105
20 | 1.6573 | 0.06197 | 0.0043 | 26.7436

## 85. Re 6M Mach 0.25 (1)
BIGFOIL.COM POLAR EXPORT
GA 40-212
GA 40-212 |  |  |  | Cl Max: | 1.175 | at alpha= | 10 | deg
JavaFoil+Calcfoil stall+Eppler ext transition |  |  |  | L/D Max: | 125.059 | at alpha= | 3 | deg
Re: | 6000000 |  |  | Cd Min: | 0.00411 | at alpha= | 0 | deg
Mach: | 0.25 |  |  | Cl=0 at alpha= | -1.6639 | deg
|  |  |  | @ Cl=0.1, Cd= | 0.0053297
|  |  |  | @ Cl=0.4, Cd= | 0.0043028
|  |  |  | @ Cl=0.6, Cd= | 0.11304
alpha (deg) | Cl | Cd | Cm | Cl/Cd
-13.5 | -0.069 | 0.0845 | -0.006 | -0.814
-13 | -0.184 | 0.0807 | -0.006 | -2.274
-12.5 | -0.24 | 0.07611 | -0.007 | -3.154
-12 | -0.288 | 0.07216 | -0.007 | -3.988
-11.5 | -0.329 | 0.07006 | -0.007 | -4.695
-11 | -0.366 | 0.06603 | -0.008 | -5.539
-10.5 | -0.397 | 0.0632 | -0.008 | -6.274
-10 | -0.421 | 0.05996 | -0.008 | -7.023
-9.5 | -0.44 | 0.05679 | -0.008 | -7.749
-9 | -0.455 | 0.0514 | -0.01 | -8.846
-8.5 | -0.562 | 0.00857 | -0.019 | -65.595
-8 | -0.559 | 0.00869 | -0.02 | -64.347
-7.5 | -0.548 | 0.00809 | -0.021 | -67.771
-7 | -0.528 | 0.00779 | -0.022 | -67.798
-6.5 | -0.5 | 0.00749 | -0.023 | -66.812
-6 | -0.466 | 0.0072 | -0.024 | -64.729
-5.5 | -0.425 | 0.00694 | -0.025 | -61.226
-5 | -0.379 | 0.00709 | -0.026 | -53.483
-4.5 | -0.329 | 0.00668 | -0.026 | -49.315
-4 | -0.276 | 0.00665 | -0.027 | -41.48
-3.5 | -0.219 | 0.00667 | -0.028 | -32.92
-3 | -0.161 | 0.00643 | -0.029 | -25.087
-2.5 | -0.102 | 0.00619 | -0.03 | -16.403
-2 | -0.041 | 0.00605 | -0.031 | -6.762
-1.5 | 0.02 | 0.0059 | -0.032 | 3.443
-1 | 0.082 | 0.0058 | -0.033 | 14.128
-0.5 | 0.144 | 0.00418 | -0.034 | 34.431
0 | 0.207 | 0.00411 | -0.035 | 50.44
0.5 | 0.269 | 0.00422 | -0.036 | 63.82
1 | 0.332 | 0.00423 | -0.037 | 78.335
1.5 | 0.394 | 0.00429 | -0.038 | 91.842
2 | 0.455 | 0.00442 | -0.039 | 103.152
2.5 | 0.517 | 0.00446 | -0.04 | 115.89
3 | 0.579 | 0.00463 | -0.041 | 125.059
3.5 | 0.64 | 0.00529 | -0.042 | 120.91
4 | 0.7 | 0.00626 | -0.043 | 111.889
4.5 | 0.759 | 0.0077 | -0.044 | 98.554
5 | 0.817 | 0.00857 | -0.045 | 95.297
5.5 | 0.872 | 0.00856 | -0.046 | 101.836
6 | 0.925 | 0.00925 | -0.047 | 99.932
6.5 | 0.974 | 0.00961 | -0.048 | 101.363
7 | 1.02 | 0.01001 | -0.048 | 101.852
7.5 | 1.061 | 0.01048 | -0.049 | 101.234
8 | 1.097 | 0.01098 | -0.05 | 99.981
8.5 | 1.127 | 0.01149 | -0.051 | 98.171
9 | 1.151 | 0.01181 | -0.052 | 97.447
9.5 | 1.167 | 0.01267 | -0.053 | 92.124
10 | 1.175 | 0.01337 | -0.054 | 87.917
10.5 | 1.154 | 0.01487 | -0.054 | 77.611
11 | 1.139 | 0.01619 | -0.055 | 70.385
11.5 | 1.115 | 0.01765 | -0.055 | 63.21
12 | 1.07 | 0.01929 | -0.056 | 55.467
12.5 | 1.005 | 0.02157 | -0.056 | 46.588
13 | 0.927 | 0.02478 | -0.056 | 37.409
13.5 | 0.832 | 0.03176 | -0.055 | 26.195
14 | 0.661 | 0.08864 | -0.039 | 7.46
14.5 | 0.575 | 0.10342 | -0.034 | 5.559
15 | 0.49 | 0.11304 | -0.033 | 4.332

## 86. Re 6M Mach 0.25 (2)
BIGFOIL.COM POLAR EXPORT
GA 40-212
GA 40-212 |  |  |  | Cl Max: | 1.5221 | at alpha= | 16 | deg
XFOIL ncrit=9 |  |  |  | L/D Max: | 120.269 | at alpha= | 2.5 | deg
Re: | 6000000 |  |  | Cd Min: | 0.16237 | at alpha= | 20 | deg
Mach: | 0.25 |  |  | Cl=0 at alpha= | -1.7057 | deg
|  |  |  | @ Cl=0.1, Cd= | 0.0051717
|  |  |  | @ Cl=0.4, Cd= | 0.0036654
|  |  |  | @ Cl=0.6, Cd= | 0.0058658
alpha (deg) | Cl | Cd | Cm | Cl/Cd
-13 | -0.5011 | 0.13133 | -0.015 | -3.8156
-12.5 | -0.5106 | 0.11806 | -0.0212 | -4.3249
-12 | -0.5008 | 0.11065 | -0.0253 | -4.526
-11.5 | -0.4903 | 0.10366 | -0.0292 | -4.7299
-11 | -0.499 | 0.09227 | -0.0352 | -5.408
-10.5 | -0.4984 | 0.08357 | -0.0403 | -5.9639
-10 | -0.5089 | 0.07211 | -0.048 | -7.0573
-9.5 | -0.5788 | 0.05542 | -0.0596 | -10.4439
-8.5 | -0.7604 | 0.0169 | -0.0408 | -44.9941
-8 | -0.7221 | 0.01275 | -0.0381 | -56.6353
-7.5 | -0.6726 | 0.01078 | -0.0365 | -62.3933
-7 | -0.6191 | 0.00961 | -0.0354 | -64.4225
-6.5 | -0.5623 | 0.00898 | -0.0348 | -62.6169
-6 | -0.5073 | 0.00807 | -0.034 | -62.8625
-5.5 | -0.4494 | 0.00761 | -0.0338 | -59.0539
-5 | -0.3908 | 0.00724 | -0.0338 | -53.9779
-4.5 | -0.3321 | 0.0069 | -0.0338 | -48.1304
-4 | -0.273 | 0.0066 | -0.0339 | -41.3636
-3.5 | -0.2138 | 0.00635 | -0.0342 | -33.6693
-3 | -0.1544 | 0.00612 | -0.0345 | -25.2288
-2.5 | -0.0949 | 0.00594 | -0.0349 | -15.9764
-2 | -0.0352 | 0.00578 | -0.0354 | -6.09
-1.5 | 0.0246 | 0.00564 | -0.0359 | 4.3617
-1 | 0.084 | 0.00546 | -0.0364 | 15.3846
-0.5 | 0.1395 | 0.00446 | -0.0367 | 31.278
0 | 0.1961 | 0.00379 | -0.0371 | 51.7414
0.5 | 0.2552 | 0.00361 | -0.0376 | 70.6925
1 | 0.3148 | 0.0036 | -0.0382 | 87.4444
1.5 | 0.3746 | 0.00364 | -0.0388 | 102.9121
2 | 0.4347 | 0.0037 | -0.0395 | 117.4865
2.5 | 0.4919 | 0.00409 | -0.0397 | 120.2689
3 | 0.5435 | 0.00512 | -0.0392 | 106.1523
3.5 | 0.5972 | 0.00584 | -0.039 | 102.2603
4 | 0.6526 | 0.00635 | -0.0389 | 102.7717
4.5 | 0.7087 | 0.00674 | -0.0388 | 105.1484
5 | 0.7635 | 0.00723 | -0.0385 | 105.6017
5.5 | 0.8186 | 0.00767 | -0.0382 | 106.7275
6 | 0.8742 | 0.00803 | -0.0379 | 108.8667
6.5 | 0.9293 | 0.00842 | -0.0375 | 110.3682
7.5 | 1.0376 | 0.00921 | -0.0361 | 112.6602
8 | 1.0892 | 0.0097 | -0.0349 | 112.2887
8.5 | 1.1384 | 0.01027 | -0.0332 | 110.8471
9 | 1.186 | 0.01078 | -0.0311 | 110.0186
9.5 | 1.2389 | 0.01146 | -0.0303 | 108.1065
10 | 1.2822 | 0.01231 | -0.0276 | 104.1592
10.5 | 1.3224 | 0.01308 | -0.0243 | 101.1009
11 | 1.3514 | 0.01394 | -0.0192 | 96.944
11.5 | 1.3804 | 0.01507 | -0.0146 | 91.5992
12 | 1.4101 | 0.01638 | -0.0106 | 86.0867
12.5 | 1.4339 | 0.01822 | -0.0063 | 78.6992
13 | 1.4523 | 0.02061 | -0.002 | 70.4658
13.5 | 1.4763 | 0.02279 | 0.0013 | 64.7784
14 | 1.4934 | 0.02562 | 0.0047 | 58.2904
14.5 | 1.5089 | 0.02875 | 0.0077 | 52.4835
15 | 1.5195 | 0.03245 | 0.0103 | 46.8259
15.5 | 1.5191 | 0.03731 | 0.0125 | 40.7156
16 | 1.5221 | 0.04228 | 0.0139 | 36.0005
16.5 | 1.517 | 0.04848 | 0.0143 | 31.2913
17 | 1.4985 | 0.05679 | 0.0133 | 26.3867
17.5 | 1.4787 | 0.06607 | 0.0108 | 22.3808
18 | 1.4426 | 0.07866 | 0.0055 | 18.3397
18.5 | 1.4137 | 0.09165 | -0.0014 | 15.425
19 | 1.3653 | 0.10936 | -0.0122 | 12.4845
19.5 | 1.2883 | 0.1342 | -0.0284 | 9.5999
20 | 1.2006 | 0.16237 | -0.047 | 7.3942

## 87. Re 6M Mach 0.50 (1)
BIGFOIL.COM POLAR EXPORT
GA 40-212
GA 40-212 |  |  |  | Cl Max: | 1.215 | at alpha= | 20 | deg
JavaFoil+Calcfoil stall+Eppler ext transition |  |  |  | L/D Max: | 129.855 | at alpha= | 3 | deg
Re: | 6000000 |  |  | Cd Min: | 0.00425 | at alpha= | 0 | deg
Mach: | 0.5 |  |  | Cl=0 at alpha= | -1.6667 | deg
|  |  |  | @ Cl=0.1, Cd= | 0.0057717
|  |  |  | @ Cl=0.4, Cd= | 0.0044652
|  |  |  | @ Cl=0.6, Cd= | 0.004837
alpha (deg) | Cl | Cd | Cm | Cl/Cd
-20 | -0.994 | 0.15784 | 0 | -6.297
-19.5 | -0.97 | 0.15953 | 0 | -6.083
-19 | -0.946 | 0.14971 | -0.001 | -6.319
-18.5 | -0.919 | 0.1431 | -0.001 | -6.421
-18 | -0.891 | 0.13742 | -0.002 | -6.487
-17.5 | -0.864 | 0.1338 | -0.002 | -6.455
-17 | -0.836 | 0.12884 | -0.003 | -6.488
-16.5 | -0.808 | 0.12411 | -0.003 | -6.508
-16 | -0.781 | 0.11806 | -0.004 | -6.618
-15.5 | -0.755 | 0.11489 | -0.004 | -6.569
-15 | -0.728 | 0.11043 | -0.005 | -6.593
-14.5 | -0.701 | 0.10722 | -0.005 | -6.542
-14 | -0.675 | 0.10292 | -0.006 | -6.555
-13.5 | -0.648 | 0.10071 | -0.006 | -6.436
-13 | -0.62 | 0.09601 | -0.006 | -6.455
-12.5 | -0.594 | 0.08478 | -0.007 | -7.008
-12 | -0.568 | 0.07838 | -0.008 | -7.243
-11.5 | -0.541 | 0.07186 | -0.008 | -7.53
-11 | -0.514 | 0.0672 | -0.009 | -7.656
-10.5 | -0.488 | 0.06216 | -0.01 | -7.849
-10 | -0.465 | 0.05518 | -0.011 | -8.42
-9.5 | -0.43 | 0.06908 | -0.009 | -6.23
-9 | -0.403 | 0.05826 | -0.01 | -6.921
-8.5 | -0.376 | 0.05202 | -0.01 | -7.236
-8 | -0.351 | 0.04685 | -0.012 | -7.491
-7.5 | -0.396 | 0.00929 | -0.023 | -42.573
-7 | -0.362 | 0.00854 | -0.024 | -42.37
-6.5 | -0.268 | 0.04006 | -0.014 | -6.696
-6 | -0.239 | 0.03933 | -0.013 | -6.085
-5.5 | -0.213 | 0.03602 | -0.015 | -5.909
-5 | -0.298 | 0.00732 | -0.029 | -40.733
-4.5 | -0.329 | 0.00703 | -0.03 | -46.754
-4 | -0.292 | 0.00724 | -0.031 | -40.31
-3.5 | -0.238 | 0.00694 | -0.032 | -34.346
-3 | -0.178 | 0.00684 | -0.033 | -25.979
-2.5 | -0.113 | 0.00657 | -0.034 | -17.162
-2 | -0.046 | 0.00631 | -0.035 | -7.227
-1.5 | 0.023 | 0.00609 | -0.036 | 3.724
-1 | 0.092 | 0.00597 | -0.037 | 15.333
-0.5 | 0.161 | 0.00426 | -0.038 | 37.729
0 | 0.232 | 0.00425 | -0.039 | 54.478
0.5 | 0.301 | 0.00432 | -0.04 | 69.735
1 | 0.371 | 0.00444 | -0.041 | 83.515
1.5 | 0.44 | 0.0045 | -0.042 | 97.951
2 | 0.509 | 0.00455 | -0.044 | 111.74
2.5 | 0.578 | 0.00477 | -0.045 | 121.102
3 | 0.647 | 0.00498 | -0.046 | 129.855
3.5 | 0.714 | 0.00604 | -0.047 | 118.192
4 | 0.781 | 0.00817 | -0.048 | 95.603
4.5 | 0.844 | 0.00872 | -0.049 | 96.745
5 | 0.903 | 0.01005 | -0.05 | 89.871
5.5 | 0.956 | 0.01061 | -0.051 | 90.138
6 | 1 | 0.01083 | -0.052 | 92.289
6.5 | 1.027 | 0.01154 | -0.053 | 89.017
7 | 1.025 | 0.01232 | -0.054 | 83.16
7.5 | 0.923 | 0.01382 | -0.054 | 66.811
8 | 0.653 | 0.01498 | -0.055 | 43.56
8.5 | 0.68 | 0.01711 | -0.056 | 39.754
9 | 0.71 | 0.01825 | -0.056 | 38.887
9.5 | 0.741 | 0.01924 | -0.057 | 38.543
10 | 0.647 | 0.06885 | -0.03 | 9.404
10.5 | 0.677 | 0.06889 | -0.032 | 9.825
11 | 0.704 | 0.07428 | -0.033 | 9.482
11.5 | 0.731 | 0.08282 | -0.032 | 8.821
12 | 0.76 | 0.08983 | -0.034 | 8.459
12.5 | 0.79 | 0.09433 | -0.037 | 8.37
13 | 0.815 | 0.09789 | -0.036 | 8.328
13.5 | 0.843 | 0.10182 | -0.037 | 8.278
14 | 0.872 | 0.10589 | -0.039 | 8.234
14.5 | 0.902 | 0.10918 | -0.041 | 8.263
15 | 0.933 | 0.11177 | -0.043 | 8.344
15.5 | 0.962 | 0.11656 | -0.044 | 8.254
16 | 0.99 | 0.1238 | -0.045 | 7.993
16.5 | 1.013 | 0.13862 | -0.044 | 7.306
17 | 1.038 | 0.12834 | -0.044 | 8.087
17.5 | 1.067 | 0.13258 | -0.045 | 8.048
18 | 1.098 | 0.13552 | -0.047 | 8.1
18.5 | 1.131 | 0.13745 | -0.05 | 8.23
19 | 1.163 | 0.14065 | -0.052 | 8.269
19.5 | 1.192 | 0.14592 | -0.053 | 8.168
20 | 1.215 | 0.15855 | -0.053 | 7.665

## 88. Re 6M Mach 0.50 (2)
BIGFOIL.COM POLAR EXPORT
GA 40-212
GA 40-212 |  |  |  | Cl Max: | 1.2027 | at alpha= | 9 | deg
XFOIL ncrit=9 |  |  |  | L/D Max: | 133.357 | at alpha= | 2.5 | deg
Re: | 6000000 |  |  | Cd Min: | 0.13015 | at alpha= | 14 | deg
Mach: | 0.5 |  |  | Cl=0 at alpha= | -1.7241 | deg
|  |  |  | @ Cl=0.1, Cd= | 0.0056273
|  |  |  | @ Cl=0.4, Cd= | 0.0037197
|  |  |  | @ Cl=0.6, Cd= | 0.0049486
alpha (deg) | Cl | Cd | Cm | Cl/Cd
-11.5 | -0.4331 | 0.12526 | -0.0223 | -3.4576
-11 | -0.4325 | 0.11327 | -0.0281 | -3.8183
-10.5 | -0.4201 | 0.10526 | -0.0326 | -3.9911
-10 | -0.4083 | 0.09753 | -0.037 | -4.1864
-9.5 | -0.4038 | 0.08843 | -0.042 | -4.5663
-9 | -0.3995 | 0.07945 | -0.0471 | -5.0283
-8.5 | -0.404 | 0.06957 | -0.0534 | -5.8071
-8 | -0.4171 | 0.05706 | -0.0643 | -7.3098
-7.5 | -0.4468 | 0.04824 | -0.069 | -9.262
-7 | -0.4783 | 0.04221 | -0.065 | -11.3314
-6.5 | -0.4855 | 0.03525 | -0.0615 | -13.773
-6 | -0.4748 | 0.02851 | -0.0575 | -16.6538
-5.5 | -0.4492 | 0.0221 | -0.0532 | -20.3258
-5 | -0.4185 | 0.0141 | -0.0482 | -29.6809
-4 | -0.3084 | 0.00768 | -0.0423 | -40.1562
-3.5 | -0.2424 | 0.00695 | -0.0412 | -34.8777
-3 | -0.1746 | 0.0065 | -0.0407 | -26.8615
-2.5 | -0.1062 | 0.00618 | -0.0405 | -17.1845
-2 | -0.0378 | 0.00597 | -0.0407 | -6.3317
-1.5 | 0.0307 | 0.0058 | -0.0411 | 5.2931
-1 | 0.099 | 0.00564 | -0.0416 | 17.5532
-0.5 | 0.1627 | 0.00483 | -0.0418 | 33.6853
0 | 0.2252 | 0.00388 | -0.0421 | 58.0412
0.5 | 0.2929 | 0.00369 | -0.0427 | 79.3767
1 | 0.3612 | 0.00368 | -0.0434 | 98.1522
1.5 | 0.4297 | 0.00375 | -0.044 | 114.5867
2 | 0.4988 | 0.00382 | -0.0447 | 130.5759
2.5 | 0.5641 | 0.00423 | -0.0447 | 133.357
3.5 | 0.676 | 0.00647 | -0.042 | 104.4822
4 | 0.7385 | 0.00699 | -0.0411 | 105.6509
4.5 | 0.8004 | 0.00753 | -0.0399 | 106.2948
5 | 0.8603 | 0.00816 | -0.0381 | 105.4289
5.5 | 0.9227 | 0.00863 | -0.0363 | 106.9177
6 | 0.9832 | 0.00916 | -0.0339 | 107.3362
6.5 | 1.0424 | 0.00971 | -0.0309 | 107.3532
7 | 1.0965 | 0.0104 | -0.0268 | 105.4327
7.5 | 1.1358 | 0.01119 | -0.0199 | 101.5013
8 | 1.1622 | 0.01236 | -0.0114 | 94.0291
9 | 1.2027 | 0.01795 | 0.0028 | 67.0028
9.5 | 1.1908 | 0.02322 | 0.011 | 51.2834
10 | 1.1706 | 0.02979 | 0.0171 | 39.2951
10.5 | 1.1405 | 0.03769 | 0.0205 | 30.26
11 | 1.1051 | 0.04693 | 0.021 | 23.5478
11.5 | 1.0704 | 0.05754 | 0.0183 | 18.6027
12 | 1.0359 | 0.0699 | 0.0123 | 14.8197
12.5 | 1.0065 | 0.08388 | 0.0034 | 11.9993
13 | 0.9835 | 0.09932 | -0.0071 | 9.9023
13.5 | 0.961 | 0.1149 | -0.0164 | 8.3638
14 | 0.9401 | 0.13015 | -0.0261 | 7.2232

## 89. Re 7M Mach 0.00 (1)
BIGFOIL.COM POLAR EXPORT
GA 40-212
GA 40-212 |  |  |  | Cl Max: | 1.241 | at alpha= | 11 | deg
JavaFoil+Calcfoil stall+Eppler ext transition |  |  |  | L/D Max: | 113.492 | at alpha= | 3.5 | deg
Re: | 7000000 |  |  | Cd Min: | 0.00406 | at alpha= | -0.5 | deg
Mach: | 0 |  |  | Cl=0 at alpha= | -1.6667 | deg
|  |  |  | @ Cl=0.1, Cd= | 0.0041185
|  |  |  | @ Cl=0.4, Cd= | 0.0043153
|  |  |  | @ Cl=0.6, Cd= | 0.0052973
alpha (deg) | Cl | Cd | Cm | Cl/Cd
-15 | -0.464 | 0.09202 | -0.004 | -5.047
-14.5 | -0.479 | 0.08729 | -0.005 | -5.493
-14 | -0.49 | 0.08785 | -0.005 | -5.578
-13.5 | -0.503 | 0.08397 | -0.005 | -5.991
-13 | -0.515 | 0.07977 | -0.006 | -6.454
-12.5 | -0.525 | 0.07576 | -0.006 | -6.927
-12 | -0.533 | 0.07199 | -0.007 | -7.405
-11.5 | -0.54 | 0.06775 | -0.007 | -7.964
-11 | -0.66 | 0.01068 | -0.014 | -61.817
-10.5 | -0.634 | 0.01488 | -0.014 | -42.63
-10 | -0.661 | 0.0096 | -0.016 | -68.812
-9.5 | -0.654 | 0.00884 | -0.017 | -74.031
-9 | -0.642 | 0.00847 | -0.018 | -75.808
-8.5 | -0.625 | 0.00849 | -0.018 | -73.584
-8 | -0.603 | 0.00784 | -0.019 | -76.841
-7.5 | -0.575 | 0.00765 | -0.02 | -75.247
-7 | -0.543 | 0.00736 | -0.021 | -73.858
-6.5 | -0.507 | 0.00709 | -0.022 | -71.426
-6 | -0.466 | 0.00683 | -0.023 | -68.191
-5.5 | -0.421 | 0.0066 | -0.024 | -63.818
-5 | -0.373 | 0.00676 | -0.025 | -55.169
-4.5 | -0.322 | 0.00661 | -0.026 | -48.746
-4 | -0.269 | 0.00653 | -0.027 | -41.165
-3.5 | -0.213 | 0.00639 | -0.027 | -33.377
-3 | -0.157 | 0.00625 | -0.028 | -25.052
-2.5 | -0.099 | 0.00595 | -0.029 | -16.56
-2 | -0.04 | 0.00583 | -0.03 | -6.81
-1.5 | 0.02 | 0.00568 | -0.031 | 3.463
-1 | 0.079 | 0.00415 | -0.032 | 19.11
-0.5 | 0.139 | 0.00406 | -0.033 | 34.34
0 | 0.201 | 0.00409 | -0.034 | 49.032
0.5 | 0.261 | 0.00413 | -0.035 | 63.094
1 | 0.321 | 0.00418 | -0.036 | 76.879
1.5 | 0.381 | 0.00429 | -0.037 | 88.987
2 | 0.441 | 0.00437 | -0.038 | 101.023
2.5 | 0.501 | 0.00447 | -0.039 | 112.138
3 | 0.561 | 0.00498 | -0.04 | 112.648
3.5 | 0.62 | 0.00546 | -0.041 | 113.492
4 | 0.679 | 0.00693 | -0.041 | 97.965
4.5 | 0.736 | 0.00737 | -0.042 | 99.879
5 | 0.792 | 0.00809 | -0.043 | 97.891
5.5 | 0.847 | 0.00839 | -0.044 | 100.896
6 | 0.899 | 0.00868 | -0.045 | 103.614
6.5 | 0.95 | 0.00901 | -0.046 | 105.393
7 | 0.998 | 0.00937 | -0.047 | 106.506
7.5 | 1.042 | 0.00978 | -0.048 | 106.557
8 | 1.083 | 0.01016 | -0.049 | 106.617
8.5 | 1.121 | 0.01065 | -0.05 | 105.277
9 | 1.154 | 0.01106 | -0.051 | 104.378
9.5 | 1.183 | 0.01131 | -0.052 | 104.589
10 | 1.207 | 0.01205 | -0.052 | 100.147
10.5 | 1.227 | 0.0126 | -0.053 | 97.321
11 | 1.241 | 0.01316 | -0.054 | 94.331
11.5 | 1.236 | 0.01471 | -0.054 | 84.002
12 | 1.22 | 0.01581 | -0.055 | 77.164
12.5 | 1.202 | 0.01704 | -0.055 | 70.544
13 | 1.178 | 0.01827 | -0.056 | 64.472
13.5 | 1.148 | 0.01974 | -0.056 | 58.161
14 | 1.112 | 0.0217 | -0.057 | 51.255
14.5 | 1.073 | 0.02404 | -0.057 | 44.649
15 | 1.03 | 0.02705 | -0.057 | 38.078
15.5 | 0.982 | 0.03181 | -0.057 | 30.867
16 | 0.926 | 0.04035 | -0.056 | 22.952

## 90. Re 7M Mach 0.00 (2)
BIGFOIL.COM POLAR EXPORT
GA 40-212
GA 40-212 |  |  |  | Cl Max: | 1.7121 | at alpha= | 19.5 | deg
XFOIL ncrit=9 |  |  |  | L/D Max: | 117.953 | at alpha= | 8 | deg
Re: | 7000000 |  |  | Cd Min: | 0.06639 | at alpha= | -18 | deg
Mach: | 0 |  |  | Cl=0 at alpha= | -1.6988 | deg
|  |  |  | @ Cl=0.1, Cd= | 0.0047698
|  |  |  | @ Cl=0.4, Cd= | 0.0036149
|  |  |  | @ Cl=0.6, Cd= | 0.0058835
alpha (deg) | Cl | Cd | Cm | Cl/Cd
-18 | -1.1786 | 0.06639 | -0.0453 | -17.7527
-17.5 | -1.2523 | 0.04813 | -0.0571 | -26.0191
-17 | -1.2594 | 0.04175 | -0.0597 | -30.1653
-16.5 | -1.2791 | 0.03512 | -0.0606 | -36.4208
-16 | -1.3075 | 0.02904 | -0.058 | -45.0241
-15 | -1.3092 | 0.0233 | -0.0487 | -56.1888
-14.5 | -1.2946 | 0.02167 | -0.0436 | -59.7416
-14 | -1.2687 | 0.01985 | -0.0403 | -63.9144
-13.5 | -1.2362 | 0.01817 | -0.0379 | -68.0352
-13 | -1.1987 | 0.01666 | -0.036 | -71.9508
-12.5 | -1.1568 | 0.01543 | -0.0346 | -74.9708
-12 | -1.1123 | 0.01435 | -0.0335 | -77.5122
-11.5 | -1.0657 | 0.01341 | -0.0326 | -79.4705
-11 | -1.0183 | 0.01244 | -0.0318 | -81.8569
-10.5 | -0.9689 | 0.01167 | -0.0312 | -83.0249
-10 | -0.9184 | 0.01095 | -0.0308 | -83.8721
-9.5 | -0.8669 | 0.01032 | -0.0305 | -84.0019
-9 | -0.8143 | 0.00981 | -0.0303 | -83.0071
-8.5 | -0.7613 | 0.0093 | -0.0302 | -81.8602
-8 | -0.7075 | 0.00886 | -0.0302 | -79.8533
-7.5 | -0.6526 | 0.00856 | -0.0304 | -76.2383
-7 | -0.5975 | 0.00824 | -0.0306 | -72.5121
-6.5 | -0.5433 | 0.00777 | -0.0306 | -69.9228
-6 | -0.4884 | 0.00733 | -0.0307 | -66.6303
-5.5 | -0.4327 | 0.00701 | -0.031 | -61.7261
-5 | -0.3765 | 0.00674 | -0.0313 | -55.8605
-4.5 | -0.3201 | 0.00649 | -0.0316 | -49.322
-4 | -0.2633 | 0.00627 | -0.0321 | -41.9936
-3.5 | -0.2065 | 0.00607 | -0.0325 | -34.0198
-3 | -0.1493 | 0.00589 | -0.033 | -25.348
-2.5 | -0.0921 | 0.00574 | -0.0335 | -16.0453
-2 | -0.0347 | 0.00559 | -0.034 | -6.2075
-1.5 | 0.0229 | 0.00546 | -0.0346 | 4.1941
-0.5 | 0.1346 | 0.00446 | -0.0354 | 30.1794
0 | 0.189 | 0.00375 | -0.0358 | 50.4
0.5 | 0.2457 | 0.00355 | -0.0363 | 69.2113
1 | 0.3029 | 0.00354 | -0.0369 | 85.565
1.5 | 0.3606 | 0.00356 | -0.0375 | 101.2921
2 | 0.418 | 0.00364 | -0.0381 | 114.8352
2.5 | 0.4705 | 0.00437 | -0.0381 | 107.6659
3 | 0.5226 | 0.00511 | -0.038 | 102.2701
3.5 | 0.5757 | 0.00569 | -0.038 | 101.1775
4 | 0.6297 | 0.00612 | -0.0382 | 102.8922
4.5 | 0.6842 | 0.00645 | -0.0384 | 106.0775
5 | 0.7375 | 0.00688 | -0.0384 | 107.1948
5.5 | 0.7908 | 0.00728 | -0.0383 | 108.6264
6 | 0.8445 | 0.0076 | -0.0384 | 111.1184
6.5 | 0.8979 | 0.00792 | -0.0384 | 113.3712
7 | 0.951 | 0.00822 | -0.0384 | 115.6934
7.5 | 1.003 | 0.00859 | -0.0382 | 116.7637
8 | 1.0545 | 0.00894 | -0.038 | 117.953
8.5 | 1.104 | 0.00939 | -0.0374 | 117.5719
9 | 1.1517 | 0.00988 | -0.0365 | 116.5688
9.5 | 1.1982 | 0.01029 | -0.0353 | 116.4431
10 | 1.2496 | 0.01087 | -0.0354 | 114.9586
10.5 | 1.2951 | 0.01149 | -0.0343 | 112.7154
11 | 1.3399 | 0.01207 | -0.0331 | 111.0108
11.5 | 1.3821 | 0.01271 | -0.0315 | 108.7411
12 | 1.4209 | 0.01342 | -0.0294 | 105.8793
12.5 | 1.447 | 0.0142 | -0.0249 | 101.9014
13 | 1.4722 | 0.01518 | -0.0208 | 96.9829
13.5 | 1.4981 | 0.01633 | -0.0173 | 91.7391
14 | 1.5222 | 0.01775 | -0.0139 | 85.7577
14.5 | 1.5492 | 0.01909 | -0.0114 | 81.1524
15 | 1.5759 | 0.02055 | -0.009 | 76.6861
15.5 | 1.5985 | 0.02238 | -0.0066 | 71.4254
16 | 1.623 | 0.02416 | -0.0047 | 67.1772
16.5 | 1.6429 | 0.02637 | -0.0026 | 62.3019
17 | 1.6613 | 0.0288 | -0.0008 | 57.684
17.5 | 1.6779 | 0.03146 | 0.0007 | 53.3344
18 | 1.6896 | 0.03468 | 0.0022 | 48.7197
18.5 | 1.7015 | 0.03808 | 0.0032 | 44.6822
19 | 1.7088 | 0.04214 | 0.004 | 40.5505
19.5 | 1.7121 | 0.04683 | 0.0043 | 36.5599
20 | 1.7111 | 0.05233 | 0.004 | 32.6983

## 91. Re 7M Mach 0.10 (1)
BIGFOIL.COM POLAR EXPORT
GA 40-212
GA 40-212 |  |  |  | Cl Max: | 1.234 | at alpha= | 11 | deg
JavaFoil+Calcfoil stall+Eppler ext transition |  |  |  | L/D Max: | 114.552 | at alpha= | 3.5 | deg
Re: | 7000000 |  |  | Cd Min: | 0.00405 | at alpha= | 0 | deg
Mach: | 0.1 |  |  | Cl=0 at alpha= | -1.6667 | deg
|  |  |  | @ Cl=0.1, Cd= | 0.0041167
|  |  |  | @ Cl=0.4, Cd= | 0.0042812
|  |  |  | @ Cl=0.6, Cd= | 0.0052451
alpha (deg) | Cl | Cd | Cm | Cl/Cd
-15 | -0.422 | 0.0928 | -0.004 | -4.548
-14.5 | -0.44 | 0.08788 | -0.005 | -5.005
-14 | -0.454 | 0.08808 | -0.005 | -5.153
-13.5 | -0.47 | 0.08416 | -0.005 | -5.583
-13 | -0.485 | 0.07969 | -0.006 | -6.082
-12.5 | -0.498 | 0.0759 | -0.006 | -6.562
-12 | -0.509 | 0.07215 | -0.007 | -7.059
-11.5 | -0.519 | 0.06841 | -0.007 | -7.58
-11 | -0.635 | 0.01117 | -0.014 | -56.874
-10.5 | -0.531 | 0.05891 | -0.009 | -9.014
-10 | -0.643 | 0.00994 | -0.016 | -64.647
-9.5 | -0.643 | 0.00926 | -0.017 | -69.456
-9 | -0.633 | 0.00853 | -0.018 | -74.265
-8.5 | -0.618 | 0.00856 | -0.018 | -72.221
-8 | -0.598 | 0.0079 | -0.019 | -75.723
-7.5 | -0.573 | 0.00771 | -0.02 | -74.257
-7 | -0.542 | 0.00742 | -0.021 | -73.075
-6.5 | -0.506 | 0.00714 | -0.022 | -70.923
-6 | -0.466 | 0.00689 | -0.023 | -67.721
-5.5 | -0.422 | 0.00665 | -0.024 | -63.454
-5 | -0.374 | 0.00681 | -0.025 | -54.967
-4.5 | -0.323 | 0.00665 | -0.026 | -48.634
-4 | -0.27 | 0.00653 | -0.027 | -41.353
-3.5 | -0.214 | 0.00639 | -0.028 | -33.57
-3 | -0.157 | 0.00621 | -0.029 | -25.316
-2.5 | -0.099 | 0.00598 | -0.029 | -16.549
-2 | -0.04 | 0.00586 | -0.03 | -6.809
-1.5 | 0.02 | 0.00571 | -0.031 | 3.46
-1 | 0.08 | 0.00414 | -0.032 | 19.262
-0.5 | 0.14 | 0.00407 | -0.033 | 34.374
0 | 0.202 | 0.00405 | -0.034 | 49.741
0.5 | 0.262 | 0.00415 | -0.035 | 63.142
1 | 0.323 | 0.0042 | -0.036 | 76.887
1.5 | 0.383 | 0.00425 | -0.037 | 90.207
2 | 0.443 | 0.00436 | -0.038 | 101.75
2.5 | 0.504 | 0.00443 | -0.039 | 113.712
3 | 0.564 | 0.00494 | -0.04 | 113.994
3.5 | 0.623 | 0.00544 | -0.041 | 114.552
4 | 0.682 | 0.00697 | -0.042 | 97.81
4.5 | 0.74 | 0.00735 | -0.043 | 100.636
5 | 0.796 | 0.00811 | -0.044 | 98.174
5.5 | 0.851 | 0.00844 | -0.044 | 100.791
6 | 0.903 | 0.00877 | -0.045 | 103.013
6.5 | 0.954 | 0.00908 | -0.046 | 105.052
7 | 1.001 | 0.00943 | -0.047 | 106.197
7.5 | 1.045 | 0.00981 | -0.048 | 106.538
8 | 1.086 | 0.01025 | -0.049 | 105.996
8.5 | 1.123 | 0.01067 | -0.05 | 105.202
9 | 1.155 | 0.01116 | -0.051 | 103.46
9.5 | 1.182 | 0.01143 | -0.052 | 103.427
10 | 1.205 | 0.01218 | -0.053 | 98.863
10.5 | 1.222 | 0.01277 | -0.054 | 95.701
11 | 1.234 | 0.01329 | -0.054 | 92.798
11.5 | 1.218 | 0.01521 | -0.054 | 80.095
12 | 1.205 | 0.01614 | -0.055 | 74.654
12.5 | 1.182 | 0.01745 | -0.055 | 67.751
13 | 1.152 | 0.01886 | -0.056 | 61.09
13.5 | 1.116 | 0.02052 | -0.056 | 54.406
14 | 1.075 | 0.0228 | -0.057 | 47.126
14.5 | 1.028 | 0.02589 | -0.057 | 39.715
15 | 0.979 | 0.02941 | -0.057 | 33.291
15.5 | 0.916 | 0.03893 | -0.056 | 23.523
16 | 0.811 | 0.07769 | -0.048 | 10.438

## 92. Re 7M Mach 0.10 (2)
BIGFOIL.COM POLAR EXPORT
GA 40-212
GA 40-212 |  |  |  | Cl Max: | 1.6921 | at alpha= | 19 | deg
XFOIL ncrit=9 |  |  |  | L/D Max: | 117.583 | at alpha= | 8 | deg
Re: | 7000000 |  |  | Cd Min: | 0.05888 | at alpha= | 20 | deg
Mach: | 0.1 |  |  | Cl=0 at alpha= | -1.6995 | deg
|  |  |  | @ Cl=0.1, Cd= | 0.0046726
|  |  |  | @ Cl=0.4, Cd= | 0.0036116
|  |  |  | @ Cl=0.6, Cd= | 0.0058797
alpha (deg) | Cl | Cd | Cm | Cl/Cd
-16 | -1.1527 | 0.04543 | -0.0603 | -25.3731
-15.5 | -1.1745 | 0.03813 | -0.0622 | -30.8025
-14.5 | -1.2119 | 0.02731 | -0.0575 | -44.3757
-14 | -1.2304 | 0.02459 | -0.0482 | -50.0366
-13.5 | -1.2161 | 0.02173 | -0.0438 | -55.9641
-13 | -1.1893 | 0.01931 | -0.0406 | -61.5898
-12.5 | -1.1526 | 0.01754 | -0.0384 | -65.7127
-12 | -1.1116 | 0.01602 | -0.0367 | -69.3883
-11.5 | -1.0673 | 0.01471 | -0.0353 | -72.5561
-11 | -1.0218 | 0.01341 | -0.034 | -76.1969
-10.5 | -0.9732 | 0.01242 | -0.0331 | -78.3575
-10 | -0.9232 | 0.01152 | -0.0324 | -80.1389
-9.5 | -0.8722 | 0.01071 | -0.0318 | -81.4379
-9 | -0.8192 | 0.01015 | -0.0315 | -80.7094
-8.5 | -0.7663 | 0.00953 | -0.0312 | -80.4092
-8 | -0.7124 | 0.009 | -0.031 | -79.1556
-7.5 | -0.6573 | 0.00864 | -0.031 | -76.0764
-7 | -0.6017 | 0.0083 | -0.0311 | -72.494
-6.5 | -0.5454 | 0.00808 | -0.0314 | -67.5
-6 | -0.4916 | 0.00739 | -0.0311 | -66.5223
-5.5 | -0.4355 | 0.00705 | -0.0313 | -61.773
-5 | -0.3789 | 0.00677 | -0.0316 | -55.9675
-4.5 | -0.3221 | 0.00651 | -0.0319 | -49.4777
-4 | -0.265 | 0.00629 | -0.0323 | -42.1304
-3.5 | -0.2077 | 0.00609 | -0.0327 | -34.1051
-3 | -0.1502 | 0.0059 | -0.0332 | -25.4576
-2 | -0.0348 | 0.00559 | -0.0342 | -6.2254
-1.5 | 0.0231 | 0.00546 | -0.0348 | 4.2308
0 | 0.1901 | 0.00375 | -0.036 | 50.6933
0.5 | 0.2472 | 0.00355 | -0.0365 | 69.6338
1 | 0.3048 | 0.00354 | -0.0371 | 86.1017
1.5 | 0.3628 | 0.00356 | -0.0377 | 101.9101
2 | 0.4205 | 0.00364 | -0.0383 | 115.522
2.5 | 0.4733 | 0.00437 | -0.0383 | 108.3066
3 | 0.5257 | 0.00513 | -0.0382 | 102.4756
3.5 | 0.5791 | 0.00571 | -0.0382 | 101.4186
4 | 0.6333 | 0.00615 | -0.0383 | 102.9756
4.5 | 0.6882 | 0.00647 | -0.0385 | 106.3679
5 | 0.7417 | 0.00692 | -0.0384 | 107.1821
5.5 | 0.7954 | 0.00731 | -0.0384 | 108.8098
6 | 0.8494 | 0.00764 | -0.0384 | 111.178
6.5 | 0.9031 | 0.00797 | -0.0384 | 113.3124
7 | 0.9567 | 0.00827 | -0.0383 | 115.6832
7.5 | 1.0089 | 0.00866 | -0.038 | 116.5012
8 | 1.0606 | 0.00902 | -0.0377 | 117.5831
8.5 | 1.1104 | 0.00948 | -0.037 | 117.1308
9 | 1.1584 | 0.00996 | -0.0359 | 116.3052
9.5 | 1.2047 | 0.01041 | -0.0345 | 115.7253
10 | 1.256 | 0.01104 | -0.0345 | 113.7681
10.5 | 1.3021 | 0.01163 | -0.0333 | 111.9604
11 | 1.3465 | 0.01225 | -0.0318 | 109.9184
11.5 | 1.3879 | 0.01294 | -0.0299 | 107.2566
12 | 1.4218 | 0.01367 | -0.0266 | 104.0088
12.5 | 1.4462 | 0.01458 | -0.0218 | 99.1907
13 | 1.4718 | 0.01571 | -0.0178 | 93.6856
13.5 | 1.4959 | 0.0171 | -0.0141 | 87.4795
14 | 1.5239 | 0.01841 | -0.0113 | 82.7757
14.5 | 1.5505 | 0.0199 | -0.0087 | 77.9146
15 | 1.5764 | 0.02153 | -0.0063 | 73.2188
15.5 | 1.5981 | 0.02356 | -0.0037 | 67.8311
16 | 1.6215 | 0.02555 | -0.0017 | 63.4638
16.5 | 1.6398 | 0.02803 | 0.0003 | 58.5016
17 | 1.6562 | 0.0308 | 0.0022 | 53.7727
17.5 | 1.6709 | 0.0338 | 0.0037 | 49.4349
18 | 1.679 | 0.03761 | 0.0051 | 44.6424
18.5 | 1.6889 | 0.04147 | 0.0059 | 40.7258
19 | 1.6921 | 0.04626 | 0.0063 | 36.578
19.5 | 1.6899 | 0.05197 | 0.0062 | 32.5168
20 | 1.6808 | 0.05888 | 0.0052 | 28.5462

## 93. Re 7M Mach 0.25 (1)
BIGFOIL.COM POLAR EXPORT
GA 40-212
GA 40-212 |  |  |  | Cl Max: | 1.175 | at alpha= | 10 | deg
JavaFoil+Calcfoil stall+Eppler ext transition |  |  |  | L/D Max: | 114.616 | at alpha= | 2.5 | deg
Re: | 7000000 |  |  | Cd Min: | 0.00408 | at alpha= | -0.5 | deg
Mach: | 0.25 |  |  | Cl=0 at alpha= | -1.6639 | deg
|  |  |  | @ Cl=0.1, Cd= | 0.0052297
|  |  |  | @ Cl=0.4, Cd= | 0.0042867
|  |  |  | @ Cl=0.6, Cd= | 0.11168
alpha (deg) | Cl | Cd | Cm | Cl/Cd
-13.5 | -0.069 | 0.08399 | -0.006 | -0.819
-13 | -0.184 | 0.07958 | -0.006 | -2.308
-12.5 | -0.24 | 0.0751 | -0.007 | -3.202
-12 | -0.288 | 0.07153 | -0.007 | -4.025
-11.5 | -0.329 | 0.06911 | -0.007 | -4.764
-11 | -0.366 | 0.06499 | -0.008 | -5.636
-10.5 | -0.397 | 0.06191 | -0.008 | -6.417
-10 | -0.422 | 0.05899 | -0.008 | -7.156
-9.5 | -0.441 | 0.05566 | -0.009 | -7.924
-9 | -0.551 | 0.0096 | -0.018 | -57.342
-8.5 | -0.562 | 0.00844 | -0.019 | -66.608
-8 | -0.56 | 0.00807 | -0.02 | -69.341
-7.5 | -0.548 | 0.0079 | -0.021 | -69.35
-7 | -0.528 | 0.0076 | -0.022 | -69.512
-6.5 | -0.5 | 0.0073 | -0.023 | -68.528
-6 | -0.466 | 0.00702 | -0.024 | -66.355
-5.5 | -0.425 | 0.00677 | -0.025 | -62.769
-5 | -0.379 | 0.00693 | -0.026 | -54.699
-4.5 | -0.329 | 0.00653 | -0.026 | -50.425
-4 | -0.276 | 0.00648 | -0.027 | -42.55
-3.5 | -0.219 | 0.0065 | -0.028 | -33.768
-3 | -0.161 | 0.00626 | -0.029 | -25.751
-2.5 | -0.102 | 0.00603 | -0.03 | -16.844
-2 | -0.041 | 0.0059 | -0.031 | -6.94
-1.5 | 0.02 | 0.00575 | -0.032 | 3.535
-1 | 0.082 | 0.0057 | -0.033 | 14.369
-0.5 | 0.144 | 0.00408 | -0.034 | 35.227
0 | 0.207 | 0.00412 | -0.035 | 50.281
0.5 | 0.269 | 0.00417 | -0.036 | 64.644
1 | 0.332 | 0.00422 | -0.037 | 78.555
1.5 | 0.394 | 0.00427 | -0.038 | 92.201
2 | 0.455 | 0.00444 | -0.039 | 102.659
2.5 | 0.517 | 0.00451 | -0.04 | 114.616
3 | 0.579 | 0.00506 | -0.041 | 114.43
3.5 | 0.64 | 0.0057 | -0.042 | 112.337
4 | 0.7 | 0.0072 | -0.043 | 97.339
4.5 | 0.759 | 0.00756 | -0.044 | 100.448
5 | 0.817 | 0.00836 | -0.045 | 97.636
5.5 | 0.872 | 0.00836 | -0.046 | 104.344
6 | 0.925 | 0.00903 | -0.047 | 102.385
6.5 | 0.974 | 0.0094 | -0.048 | 103.637
7 | 1.02 | 0.00977 | -0.048 | 104.407
7.5 | 1.061 | 0.0102 | -0.049 | 104.011
8 | 1.097 | 0.01072 | -0.05 | 102.401
8.5 | 1.127 | 0.01122 | -0.051 | 100.481
9 | 1.151 | 0.01177 | -0.052 | 97.75
9.5 | 1.167 | 0.01212 | -0.053 | 96.291
10 | 1.175 | 0.01305 | -0.054 | 90.081
10.5 | 1.161 | 0.01446 | -0.054 | 80.306
11 | 1.141 | 0.01548 | -0.055 | 73.732
11.5 | 1.118 | 0.01708 | -0.055 | 65.419
12 | 1.072 | 0.0185 | -0.056 | 57.957
12.5 | 1.008 | 0.02066 | -0.056 | 48.783
13 | 0.931 | 0.02345 | -0.056 | 39.7
13.5 | 0.838 | 0.02917 | -0.056 | 28.741
14 | 0.663 | 0.08671 | -0.039 | 7.649
14.5 | 0.576 | 0.10152 | -0.035 | 5.673
15 | 0.49 | 0.11168 | -0.034 | 4.387

## 94. Re 7M Mach 0.25 (2)
BIGFOIL.COM POLAR EXPORT
GA 40-212
GA 40-212 |  |  |  | Cl Max: | 1.5578 | at alpha= | 16 | deg
XFOIL ncrit=9 |  |  |  | L/D Max: | 118.447 | at alpha= | 2 | deg
Re: | 7000000 |  |  | Cd Min: | 0.14149 | at alpha= | -13.5 | deg
Mach: | 0.25 |  |  | Cl=0 at alpha= | -1.704 | deg
|  |  |  | @ Cl=0.1, Cd= | 0.0051169
|  |  |  | @ Cl=0.4, Cd= | 0.0036177
|  |  |  | @ Cl=0.6, Cd= | 0.0058694
alpha (deg) | Cl | Cd | Cm | Cl/Cd
-13.5 | -0.5056 | 0.14149 | -0.0101 | -3.5734
-12.5 | -0.5169 | 0.11637 | -0.022 | -4.4419
-12 | -0.5067 | 0.10905 | -0.0261 | -4.6465
-11.5 | -0.496 | 0.1021 | -0.03 | -4.858
-11 | -0.5088 | 0.08989 | -0.0365 | -5.6603
-10.5 | -0.5095 | 0.08096 | -0.0419 | -6.2932
-10 | -0.5266 | 0.06707 | -0.0532 | -7.8515
-8.5 | -0.7795 | 0.01333 | -0.0388 | -58.4771
-8 | -0.7305 | 0.0113 | -0.0371 | -64.646
-7.5 | -0.6786 | 0.00986 | -0.0356 | -68.8235
-7 | -0.6234 | 0.00896 | -0.0347 | -69.5759
-6.5 | -0.5656 | 0.00845 | -0.0343 | -66.9349
-6 | -0.5072 | 0.00807 | -0.0341 | -62.8501
-5.5 | -0.4509 | 0.00731 | -0.0336 | -61.6826
-5 | -0.3922 | 0.00698 | -0.0335 | -56.1891
-4.5 | -0.3331 | 0.00665 | -0.0336 | -50.0902
-4 | -0.2739 | 0.00639 | -0.0338 | -42.8638
-3.5 | -0.2143 | 0.00618 | -0.0341 | -34.6764
-3 | -0.1549 | 0.00595 | -0.0344 | -26.0336
-2.5 | -0.0953 | 0.00578 | -0.0349 | -16.4879
-2 | -0.0354 | 0.00562 | -0.0354 | -6.2989
-1.5 | 0.0244 | 0.0055 | -0.0359 | 4.4364
-1 | 0.0841 | 0.00534 | -0.0365 | 15.7491
0 | 0.1967 | 0.00376 | -0.0371 | 52.3138
0.5 | 0.2556 | 0.00356 | -0.0377 | 71.7978
1 | 0.3151 | 0.00356 | -0.0383 | 88.5112
1.5 | 0.375 | 0.00358 | -0.0389 | 104.7486
2 | 0.4347 | 0.00367 | -0.0395 | 118.4469
3.5 | 0.5972 | 0.00585 | -0.039 | 102.0855
4.5 | 0.7099 | 0.00663 | -0.039 | 107.0739
5 | 0.7648 | 0.00712 | -0.0388 | 107.4157
5.5 | 0.8206 | 0.0075 | -0.0385 | 109.4133
6 | 0.8767 | 0.00784 | -0.0383 | 111.824
6.5 | 0.9321 | 0.00821 | -0.0379 | 113.5323
7 | 0.9875 | 0.00855 | -0.0375 | 115.4971
7.5 | 1.0415 | 0.00897 | -0.0367 | 116.1093
8 | 1.0937 | 0.00946 | -0.0357 | 115.6131
8.5 | 1.1442 | 0.01 | -0.0342 | 114.42
9 | 1.1933 | 0.01052 | -0.0324 | 113.4316
9.5 | 1.2361 | 0.01114 | -0.0294 | 110.9605
10 | 1.2906 | 0.01185 | -0.0289 | 108.9114
10.5 | 1.3341 | 0.01261 | -0.0262 | 105.797
11 | 1.3659 | 0.0134 | -0.0213 | 101.9328
11.5 | 1.3933 | 0.01446 | -0.0162 | 96.3555
12 | 1.4223 | 0.01572 | -0.0119 | 90.4771
12.5 | 1.4434 | 0.01764 | -0.0071 | 81.8254
13 | 1.47 | 0.01943 | -0.0034 | 75.6562
13.5 | 1.4965 | 0.02137 | -0.0001 | 70.0281
14 | 1.516 | 0.02395 | 0.0034 | 63.2985
14.5 | 1.5334 | 0.02683 | 0.0065 | 57.1524
15 | 1.5465 | 0.03021 | 0.0094 | 51.1917
15.5 | 1.5502 | 0.03455 | 0.012 | 44.8683
16 | 1.5578 | 0.0389 | 0.0137 | 40.0463
16.5 | 1.5562 | 0.04447 | 0.0148 | 34.9944
17 | 1.5442 | 0.0516 | 0.0148 | 29.9264
17.5 | 1.5314 | 0.05949 | 0.0135 | 25.7421
18 | 1.4993 | 0.07063 | 0.0098 | 21.2275
18.5 | 1.4757 | 0.0818 | 0.0048 | 18.0403
19 | 1.4358 | 0.0967 | -0.0035 | 14.848
19.5 | 1.3767 | 0.11661 | -0.0162 | 11.806
20 | 1.3085 | 0.13969 | -0.0314 | 9.3672

## 95. Re 7M Mach 0.50 (1)
BIGFOIL.COM POLAR EXPORT
GA 40-212
GA 40-212 |  |  |  | Cl Max: | 1.217 | at alpha= | 20 | deg
JavaFoil+Calcfoil stall+Eppler ext transition |  |  |  | L/D Max: | 121.389 | at alpha= | 2.5 | deg
Re: | 7000000 |  |  | Cd Min: | 0.00417 | at alpha= | -0.5 | deg
Mach: | 0.5 |  |  | Cl=0 at alpha= | -1.6667 | deg
|  |  |  | @ Cl=0.1, Cd= | 0.0056199
|  |  |  | @ Cl=0.4, Cd= | 0.004391
|  |  |  | @ Cl=0.6, Cd= | 0.0050183
alpha (deg) | Cl | Cd | Cm | Cl/Cd
-20 | -0.994 | 0.15335 | 0 | -6.483
-19.5 | -0.971 | 0.15715 | 0 | -6.18
-19 | -0.947 | 0.14719 | -0.001 | -6.433
-18.5 | -0.92 | 0.13971 | -0.001 | -6.585
-18 | -0.892 | 0.13467 | -0.002 | -6.625
-17.5 | -0.864 | 0.13194 | -0.002 | -6.551
-17 | -0.837 | 0.12562 | -0.003 | -6.661
-16.5 | -0.808 | 0.12268 | -0.003 | -6.586
-16 | -0.781 | 0.11715 | -0.004 | -6.671
-15.5 | -0.755 | 0.11413 | -0.004 | -6.614
-15 | -0.728 | 0.10954 | -0.005 | -6.648
-14.5 | -0.702 | 0.10517 | -0.005 | -6.671
-14 | -0.675 | 0.1035 | -0.006 | -6.52
-13.5 | -0.648 | 0.09803 | -0.006 | -6.614
-13 | -0.621 | 0.09414 | -0.006 | -6.592
-12.5 | -0.595 | 0.08319 | -0.007 | -7.147
-12 | -0.568 | 0.07655 | -0.008 | -7.421
-11.5 | -0.542 | 0.07154 | -0.008 | -7.571
-11 | -0.515 | 0.06574 | -0.009 | -7.841
-10.5 | -0.492 | 0.05872 | -0.011 | -8.377
-10 | -0.55 | 0.01316 | -0.018 | -41.819
-9.5 | -0.43 | 0.0674 | -0.009 | -6.386
-9 | -0.403 | 0.05708 | -0.01 | -7.065
-8.5 | -0.377 | 0.0512 | -0.011 | -7.367
-8 | -0.422 | 0.01062 | -0.022 | -39.745
-7.5 | -0.396 | 0.00865 | -0.023 | -45.72
-7 | -0.362 | 0.00828 | -0.024 | -43.731
-6.5 | -0.328 | 0.00812 | -0.025 | -40.45
-6 | -0.239 | 0.03898 | -0.013 | -6.143
-5.5 | -0.261 | 0.00745 | -0.027 | -35.009
-5 | -0.298 | 0.00716 | -0.029 | -41.693
-4.5 | -0.329 | 0.00689 | -0.03 | -47.707
-4 | -0.292 | 0.00702 | -0.031 | -41.565
-3.5 | -0.238 | 0.00676 | -0.032 | -35.282
-3 | -0.178 | 0.00666 | -0.033 | -26.651
-2.5 | -0.113 | 0.0064 | -0.034 | -17.62
-2 | -0.046 | 0.00615 | -0.035 | -7.414
-1.5 | 0.023 | 0.00593 | -0.036 | 3.824
-1 | 0.092 | 0.00581 | -0.037 | 15.742
-0.5 | 0.161 | 0.00417 | -0.038 | 38.527
0 | 0.232 | 0.00425 | -0.039 | 54.459
0.5 | 0.301 | 0.00431 | -0.04 | 69.833
1 | 0.371 | 0.00437 | -0.041 | 84.829
1.5 | 0.44 | 0.00442 | -0.042 | 99.548
2 | 0.509 | 0.00459 | -0.044 | 110.943
2.5 | 0.578 | 0.00476 | -0.045 | 121.389
3 | 0.647 | 0.00557 | -0.046 | 116.044
3.5 | 0.714 | 0.00651 | -0.047 | 109.753
4 | 0.781 | 0.00803 | -0.048 | 97.222
4.5 | 0.844 | 0.00854 | -0.049 | 98.784
5 | 0.903 | 0.0098 | -0.05 | 92.121
5.5 | 0.956 | 0.01034 | -0.051 | 92.438
6 | 1 | 0.0106 | -0.052 | 94.284
6.5 | 1.027 | 0.01125 | -0.053 | 91.28
7 | 1.025 | 0.01201 | -0.054 | 85.286
7.5 | 0.926 | 0.0134 | -0.055 | 69.09
8 | 0.654 | 0.01457 | -0.055 | 44.883
8.5 | 0.682 | 0.0166 | -0.056 | 41.07
9 | 0.712 | 0.01779 | -0.056 | 40.002
9.5 | 0.744 | 0.01847 | -0.057 | 40.267
10 | 0.65 | 0.06659 | -0.032 | 9.759
10.5 | 0.68 | 0.0672 | -0.035 | 10.115
11 | 0.706 | 0.0724 | -0.034 | 9.753
11.5 | 0.732 | 0.08088 | -0.034 | 9.05
12 | 0.761 | 0.0874 | -0.035 | 8.702
12.5 | 0.791 | 0.09325 | -0.037 | 8.479
13 | 0.815 | 0.09664 | -0.036 | 8.437
13.5 | 0.843 | 0.10092 | -0.037 | 8.353
14 | 0.873 | 0.10413 | -0.039 | 8.384
14.5 | 0.903 | 0.10603 | -0.041 | 8.515
15 | 0.934 | 0.10959 | -0.044 | 8.524
15.5 | 0.963 | 0.11457 | -0.045 | 8.406
16 | 0.99 | 0.12205 | -0.045 | 8.112
16.5 | 1.013 | 0.1366 | -0.044 | 7.418
17 | 1.038 | 0.12714 | -0.044 | 8.165
17.5 | 1.069 | 0.12945 | -0.046 | 8.257
18 | 1.099 | 0.1338 | -0.048 | 8.211
18.5 | 1.134 | 0.13433 | -0.051 | 8.442
19 | 1.166 | 0.1368 | -0.053 | 8.522
19.5 | 1.195 | 0.14254 | -0.054 | 8.382
20 | 1.217 | 0.15601 | -0.053 | 7.8

## 96. Re 7M Mach 0.50 (2)
BIGFOIL.COM POLAR EXPORT
GA 40-212
GA 40-212 |  |  |  | Cl Max: | 1.2046 | at alpha= | 8.5 | deg
XFOIL ncrit=9 |  |  |  | L/D Max: | 132.361 | at alpha= | 2 | deg
Re: | 7000000 |  |  | Cd Min: | 0.26645 | at alpha= | -20 | deg
Mach: | 0.5 |  |  | Cl=0 at alpha= | -1.7223 | deg
|  |  |  | @ Cl=0.1, Cd= | 0.0054882
|  |  |  | @ Cl=0.4, Cd= | 0.0036492
|  |  |  | @ Cl=0.6, Cd= | 0.005362
alpha (deg) | Cl | Cd | Cm | Cl/Cd
-20 | -0.7708 | 0.26645 | 0.0595 | -2.8929
-19.5 | -0.7488 | 0.25794 | 0.0543 | -2.903
-19 | -0.7268 | 0.24937 | 0.049 | -2.9145
-18.5 | -0.7046 | 0.24112 | 0.0439 | -2.9222
-18 | -0.6823 | 0.23305 | 0.0389 | -2.9277
-16 | -0.6033 | 0.20136 | 0.0219 | -2.9961
-15.5 | -0.5747 | 0.19108 | 0.0138 | -3.0076
-15 | -0.5558 | 0.18284 | 0.0095 | -3.0398
-14.5 | -0.5383 | 0.17327 | 0.0046 | -3.1067
-14 | -0.5185 | 0.16584 | 0.0002 | -3.1265
-13 | -0.4795 | 0.15049 | -0.0087 | -3.1863
-12.5 | -0.4623 | 0.14229 | -0.0132 | -3.249
-12 | -0.4542 | 0.13092 | -0.0186 | -3.4693
-10.5 | -0.4249 | 0.10387 | -0.0334 | -4.0907
-10 | -0.4112 | 0.09664 | -0.0376 | -4.255
-9.5 | -0.4066 | 0.08759 | -0.0427 | -4.6421
-9 | -0.4006 | 0.07925 | -0.0475 | -5.0549
-8.5 | -0.4047 | 0.06926 | -0.0538 | -5.8432
-8 | -0.4181 | 0.05688 | -0.0647 | -7.3506
-7.5 | -0.4488 | 0.04806 | -0.0692 | -9.3383
-7 | -0.4801 | 0.04217 | -0.065 | -11.3849
-6.5 | -0.4885 | 0.03499 | -0.0615 | -13.9611
-6 | -0.4786 | 0.02806 | -0.0573 | -17.0563
-5.5 | -0.4542 | 0.02131 | -0.0528 | -21.3139
-5 | -0.4193 | 0.01405 | -0.0481 | -29.8434
-4.5 | -0.3734 | 0.00858 | -0.044 | -43.5198
-4 | -0.3108 | 0.00734 | -0.042 | -42.3433
-3.5 | -0.2439 | 0.00668 | -0.041 | -36.512
-3 | -0.1753 | 0.00629 | -0.0406 | -27.8696
-2.5 | -0.1069 | 0.006 | -0.0405 | -17.8167
-2 | -0.0381 | 0.0058 | -0.0407 | -6.569
-1.5 | 0.0305 | 0.00563 | -0.0411 | 5.4174
-1 | 0.0988 | 0.0055 | -0.0416 | 17.9636
-0.5 | 0.1639 | 0.00486 | -0.0419 | 33.7243
0 | 0.2262 | 0.00384 | -0.0422 | 58.9062
0.5 | 0.2934 | 0.00362 | -0.0428 | 81.0497
1 | 0.3617 | 0.00361 | -0.0435 | 100.1939
1.5 | 0.4301 | 0.00368 | -0.0441 | 116.875
2 | 0.499 | 0.00377 | -0.0447 | 132.3607
3 | 0.617 | 0.00563 | -0.0431 | 109.5915
3.5 | 0.6766 | 0.00641 | -0.0421 | 105.5538
4 | 0.74 | 0.00689 | -0.0413 | 107.402
4.5 | 0.802 | 0.00743 | -0.0401 | 107.9408
5 | 0.8635 | 0.00797 | -0.0386 | 108.3438
5.5 | 0.9268 | 0.0084 | -0.0369 | 110.3333
6 | 0.9888 | 0.0089 | -0.0347 | 111.1011
6.5 | 1.0485 | 0.00946 | -0.0318 | 110.8351
7 | 1.1049 | 0.01011 | -0.028 | 109.2878
7.5 | 1.1501 | 0.01087 | -0.022 | 105.805
8 | 1.1764 | 0.01199 | -0.0131 | 98.1151
8.5 | 1.2046 | 0.01386 | -0.0057 | 86.912
9.5 | 1.2011 | 0.02254 | 0.0107 | 53.2875
10 | 1.1813 | 0.02899 | 0.017 | 40.7485
10.5 | 1.1517 | 0.03672 | 0.0207 | 31.3644
11 | 1.1166 | 0.04578 | 0.0215 | 24.3906
11.5 | 1.0816 | 0.05621 | 0.0191 | 19.2421
12 | 1.0458 | 0.06847 | 0.0134 | 15.2738
12.5 | 1.0109 | 0.08298 | 0.0042 | 12.1825
13 | 0.9877 | 0.09833 | -0.0062 | 10.0447
13.5 | 0.9659 | 0.11384 | -0.0155 | 8.4847

## 97. Re 8M Mach 0.00 (1)
BIGFOIL.COM POLAR EXPORT
GA 40-212
GA 40-212 |  |  |  | Cl Max: | 1.25 | at alpha= | 11.5 | deg
JavaFoil+Calcfoil stall+Eppler ext transition |  |  |  | L/D Max: | 112.168 | at alpha= | 2.5 | deg
Re: | 8000000 |  |  | Cd Min: | 0.00407 | at alpha= | 0 | deg
Mach: | 0 |  |  | Cl=0 at alpha= | -1.6667 | deg
|  |  |  | @ Cl=0.1, Cd= | 0.0041485
|  |  |  | @ Cl=0.4, Cd= | 0.0042902
|  |  |  | @ Cl=0.6, Cd= | 0.0055432
alpha (deg) | Cl | Cd | Cm | Cl/Cd
-15.5 | -0.45 | 0.09506 | -0.004 | -4.734
-15 | -0.466 | 0.08935 | -0.005 | -5.217
-14.5 | -0.482 | 0.08385 | -0.005 | -5.749
-14 | -0.493 | 0.08336 | -0.005 | -5.918
-13.5 | -0.506 | 0.07924 | -0.006 | -6.391
-13 | -0.518 | 0.07515 | -0.006 | -6.899
-12.5 | -0.529 | 0.07127 | -0.007 | -7.421
-12 | -0.538 | 0.06657 | -0.008 | -8.089
-11.5 | -0.626 | 0.01723 | -0.012 | -36.338
-11 | -0.662 | 0.01033 | -0.014 | -64.081
-10.5 | -0.664 | 0.00985 | -0.015 | -67.358
-10 | -0.662 | 0.00905 | -0.016 | -73.198
-9.5 | -0.654 | 0.00871 | -0.017 | -75.114
-9 | -0.642 | 0.00865 | -0.018 | -74.26
-8.5 | -0.625 | 0.00794 | -0.018 | -78.721
-8 | -0.603 | 0.00768 | -0.019 | -78.492
-7.5 | -0.575 | 0.00748 | -0.02 | -76.931
-7 | -0.543 | 0.00719 | -0.021 | -75.528
-6.5 | -0.507 | 0.00694 | -0.022 | -72.998
-6 | -0.466 | 0.00669 | -0.023 | -69.686
-5.5 | -0.421 | 0.00655 | -0.024 | -64.34
-5 | -0.373 | 0.00668 | -0.025 | -55.858
-4.5 | -0.322 | 0.00644 | -0.026 | -50.049
-4 | -0.269 | 0.00636 | -0.027 | -42.255
-3.5 | -0.213 | 0.00623 | -0.027 | -34.253
-3 | -0.157 | 0.00611 | -0.028 | -25.619
-2.5 | -0.099 | 0.00581 | -0.029 | -16.96
-2 | -0.04 | 0.00569 | -0.03 | -6.976
-1.5 | 0.02 | 0.00555 | -0.031 | 3.546
-1 | 0.079 | 0.00418 | -0.032 | 19.009
-0.5 | 0.139 | 0.00409 | -0.033 | 34.066
0 | 0.201 | 0.00407 | -0.034 | 49.266
0.5 | 0.261 | 0.00413 | -0.035 | 63.11
1 | 0.321 | 0.00417 | -0.036 | 77.032
1.5 | 0.381 | 0.00423 | -0.037 | 90.099
2 | 0.441 | 0.00442 | -0.038 | 99.885
2.5 | 0.501 | 0.00447 | -0.039 | 112.168
3 | 0.561 | 0.00514 | -0.04 | 108.994
3.5 | 0.62 | 0.00575 | -0.041 | 107.792
4 | 0.679 | 0.00692 | -0.041 | 98.132
4.5 | 0.736 | 0.00722 | -0.042 | 101.924
5 | 0.792 | 0.00796 | -0.043 | 99.576
5.5 | 0.847 | 0.00822 | -0.044 | 103.052
6 | 0.899 | 0.00853 | -0.045 | 105.419
6.5 | 0.95 | 0.00883 | -0.046 | 107.552
7 | 0.998 | 0.00917 | -0.047 | 108.776
7.5 | 1.042 | 0.00959 | -0.048 | 108.631
8 | 1.083 | 0.00996 | -0.049 | 108.736
8.5 | 1.121 | 0.01043 | -0.05 | 107.43
9 | 1.154 | 0.01083 | -0.051 | 106.553
9.5 | 1.183 | 0.01129 | -0.051 | 104.756
10 | 1.207 | 0.01161 | -0.052 | 103.981
10.5 | 1.227 | 0.01233 | -0.053 | 99.462
11 | 1.241 | 0.01302 | -0.054 | 95.346
11.5 | 1.25 | 0.01364 | -0.055 | 91.644
12 | 1.222 | 0.01552 | -0.055 | 78.756
12.5 | 1.204 | 0.01639 | -0.055 | 73.456
13 | 1.18 | 0.01778 | -0.056 | 66.374
13.5 | 1.15 | 0.0192 | -0.056 | 59.91
14 | 1.115 | 0.02102 | -0.057 | 53.051
14.5 | 1.075 | 0.0232 | -0.057 | 46.345
15 | 1.033 | 0.0258 | -0.057 | 40.054
15.5 | 0.984 | 0.0308 | -0.057 | 31.937
16 | 0.93 | 0.0382 | -0.057 | 24.352
16.5 | 0.81 | 0.09313 | -0.045 | 8.694

## 98. Re 8M Mach 0.00 (2)
BIGFOIL.COM POLAR EXPORT
GA 40-212
GA 40-212 |  |  |  | Cl Max: | 1.7276 | at alpha= | 19.5 | deg
XFOIL ncrit=9 |  |  |  | L/D Max: | 120.399 | at alpha= | 8 | deg
Re: | 8000000 |  |  | Cd Min: | 0.06261 | at alpha= | -18 | deg
Mach: | 0 |  |  | Cl=0 at alpha= | -1.697 | deg
|  |  |  | @ Cl=0.1, Cd= | 0.0049484
|  |  |  | @ Cl=0.4, Cd= | 0.0036477
|  |  |  | @ Cl=0.6, Cd= | 0.0057958
alpha (deg) | Cl | Cd | Cm | Cl/Cd
-18 | -1.2022 | 0.06261 | -0.0477 | -19.2014
-17.5 | -1.2534 | 0.04806 | -0.057 | -26.0799
-17 | -1.2813 | 0.03934 | -0.0604 | -32.5699
-16.5 | -1.2961 | 0.03352 | -0.0605 | -38.6665
-16 | -1.3159 | 0.02838 | -0.0577 | -46.3672
-15.5 | -1.3207 | 0.0252 | -0.0532 | -52.4087
-15 | -1.3244 | 0.02265 | -0.0467 | -58.4724
-14.5 | -1.3072 | 0.02081 | -0.0421 | -62.816
-14 | -1.2789 | 0.01902 | -0.0392 | -67.2397
-13.5 | -1.2448 | 0.01736 | -0.0368 | -71.7051
-13 | -1.2061 | 0.01592 | -0.0351 | -75.7601
-12.5 | -1.1636 | 0.0147 | -0.0337 | -79.1565
-11.5 | -1.0711 | 0.01276 | -0.0319 | -83.942
-11 | -1.0233 | 0.01181 | -0.0311 | -86.6469
-10.5 | -0.9733 | 0.01108 | -0.0306 | -87.843
-10 | -0.9223 | 0.01043 | -0.0302 | -88.4276
-9.5 | -0.8705 | 0.00984 | -0.0299 | -88.4654
-9 | -0.8175 | 0.00935 | -0.0298 | -87.4332
-8.5 | -0.764 | 0.0089 | -0.0298 | -85.8427
-8 | -0.7098 | 0.00851 | -0.0299 | -83.4078
-7.5 | -0.6546 | 0.00822 | -0.0301 | -79.635
-7 | -0.5994 | 0.00794 | -0.0303 | -75.4912
-6.5 | -0.5434 | 0.00772 | -0.0306 | -70.3886
-5.5 | -0.4335 | 0.00683 | -0.0308 | -63.47
-4.5 | -0.3207 | 0.00632 | -0.0315 | -50.7437
-4 | -0.264 | 0.00613 | -0.032 | -43.0669
-3.5 | -0.2069 | 0.00594 | -0.0324 | -34.8316
-3 | -0.1498 | 0.00576 | -0.0329 | -26.0069
-2.5 | -0.0924 | 0.0056 | -0.0334 | -16.5
-2 | -0.0349 | 0.00546 | -0.034 | -6.3919
-1.5 | 0.0227 | 0.00535 | -0.0346 | 4.243
-1 | 0.0802 | 0.00519 | -0.0351 | 15.4528
-0.5 | 0.1351 | 0.00452 | -0.0355 | 29.8894
0 | 0.1894 | 0.00374 | -0.0359 | 50.6417
0.5 | 0.2461 | 0.00353 | -0.0364 | 69.7167
1 | 0.3031 | 0.00352 | -0.0369 | 86.108
1.5 | 0.3608 | 0.00353 | -0.0376 | 102.2096
2 | 0.4174 | 0.0037 | -0.038 | 112.8108
2.5 | 0.4689 | 0.00457 | -0.0379 | 102.6039
3 | 0.5221 | 0.00517 | -0.038 | 100.9865
4 | 0.6304 | 0.00604 | -0.0383 | 104.3709
4.5 | 0.6852 | 0.00635 | -0.0385 | 107.9055
5 | 0.7386 | 0.00677 | -0.0385 | 109.099
5.5 | 0.7923 | 0.00714 | -0.0386 | 110.9664
6 | 0.8462 | 0.00745 | -0.0387 | 113.5839
6.5 | 0.8997 | 0.00777 | -0.0387 | 115.7915
7 | 0.9533 | 0.00805 | -0.0388 | 118.4224
7.5 | 1.0054 | 0.00842 | -0.0386 | 119.4062
8 | 1.0571 | 0.00878 | -0.0384 | 120.3986
8.5 | 1.1072 | 0.0092 | -0.0379 | 120.3478
9 | 1.156 | 0.00966 | -0.0372 | 119.6687
9.5 | 1.2035 | 0.0101 | -0.0363 | 119.1584
10 | 1.2482 | 0.01062 | -0.0348 | 117.533
10.5 | 1.3 | 0.01115 | -0.0351 | 116.5919
11 | 1.3454 | 0.01172 | -0.034 | 114.7952
11.5 | 1.3882 | 0.01236 | -0.0325 | 112.3139
12 | 1.4281 | 0.01306 | -0.0305 | 109.3492
12.5 | 1.457 | 0.01386 | -0.0265 | 105.1227
13 | 1.4806 | 0.0148 | -0.0219 | 100.0405
13.5 | 1.5064 | 0.0159 | -0.0183 | 94.7421
14 | 1.535 | 0.01698 | -0.0154 | 90.4005
14.5 | 1.5622 | 0.01826 | -0.0127 | 85.5531
15 | 1.5891 | 0.01964 | -0.0103 | 80.9114
15.5 | 1.6127 | 0.02134 | -0.0078 | 75.5717
16 | 1.6372 | 0.02307 | -0.0057 | 70.9666
16.5 | 1.6581 | 0.02514 | -0.0036 | 65.9547
17 | 1.6767 | 0.0275 | -0.0017 | 60.9709
17.5 | 1.6944 | 0.03002 | 0 | 56.4424
18 | 1.7042 | 0.0333 | 0.0017 | 51.1772
18.5 | 1.7185 | 0.0364 | 0.0028 | 47.2115
19 | 1.725 | 0.04041 | 0.0038 | 42.6875
19.5 | 1.7276 | 0.0451 | 0.0043 | 38.306
20 | 1.7254 | 0.05059 | 0.0042 | 34.1056

## 99. Re 8M Mach 0.10 (1)
BIGFOIL.COM POLAR EXPORT
GA 40-212
GA 40-212 |  |  |  | Cl Max: | 1.234 | at alpha= | 11 | deg
JavaFoil+Calcfoil stall+Eppler ext transition |  |  |  | L/D Max: | 112.183 | at alpha= | 2.5 | deg
Re: | 8000000 |  |  | Cd Min: | 0.00409 | at alpha= | 0 | deg
Mach: | 0.1 |  |  | Cl=0 at alpha= | -1.6667 | deg
|  |  |  | @ Cl=0.1, Cd= | 0.0041267
|  |  |  | @ Cl=0.4, Cd= | 0.0043095
|  |  |  | @ Cl=0.6, Cd= | 0.0055383
alpha (deg) | Cl | Cd | Cm | Cl/Cd
-15 | -0.424 | 0.09004 | -0.005 | -4.706
-14.5 | -0.442 | 0.08432 | -0.005 | -5.245
-14 | -0.457 | 0.08388 | -0.005 | -5.444
-13.5 | -0.473 | 0.07926 | -0.006 | -5.969
-13 | -0.488 | 0.07498 | -0.006 | -6.512
-12.5 | -0.502 | 0.07096 | -0.007 | -7.074
-12 | -0.514 | 0.0672 | -0.008 | -7.645
-11.5 | -0.525 | 0.06188 | -0.008 | -8.491
-11 | -0.639 | 0.01057 | -0.014 | -60.401
-10.5 | -0.644 | 0.01007 | -0.015 | -63.958
-10 | -0.648 | 0.00941 | -0.016 | -68.81
-9.5 | -0.643 | 0.00869 | -0.017 | -73.955
-9 | -0.633 | 0.00834 | -0.018 | -75.95
-8.5 | -0.619 | 0.008 | -0.018 | -77.309
-8 | -0.598 | 0.00765 | -0.019 | -78.253
-7.5 | -0.573 | 0.00754 | -0.02 | -75.932
-7 | -0.542 | 0.00725 | -0.021 | -74.746
-6.5 | -0.506 | 0.00699 | -0.022 | -72.499
-6 | -0.466 | 0.00674 | -0.023 | -69.232
-5.5 | -0.422 | 0.0065 | -0.024 | -64.97
-5 | -0.374 | 0.00663 | -0.025 | -56.46
-4.5 | -0.323 | 0.00647 | -0.026 | -49.94
-4 | -0.27 | 0.00637 | -0.027 | -42.345
-3.5 | -0.214 | 0.00624 | -0.028 | -34.364
-3 | -0.157 | 0.00614 | -0.029 | -25.603
-2.5 | -0.099 | 0.00584 | -0.029 | -16.953
-2 | -0.04 | 0.00572 | -0.03 | -6.976
-1.5 | 0.02 | 0.00558 | -0.031 | 3.546
-1 | 0.08 | 0.00414 | -0.032 | 19.262
-0.5 | 0.14 | 0.0041 | -0.033 | 34.095
0 | 0.202 | 0.00409 | -0.034 | 49.329
0.5 | 0.262 | 0.00409 | -0.035 | 64.023
1 | 0.323 | 0.00421 | -0.036 | 76.703
1.5 | 0.383 | 0.00425 | -0.037 | 90.151
2 | 0.443 | 0.00446 | -0.038 | 99.372
2.5 | 0.504 | 0.00449 | -0.039 | 112.183
3 | 0.564 | 0.00516 | -0.04 | 109.117
3.5 | 0.623 | 0.00578 | -0.041 | 107.789
4 | 0.682 | 0.00689 | -0.042 | 98.984
4.5 | 0.74 | 0.00727 | -0.043 | 101.781
5 | 0.796 | 0.00799 | -0.044 | 99.571
5.5 | 0.851 | 0.00826 | -0.044 | 102.961
6 | 0.903 | 0.00858 | -0.045 | 105.248
6.5 | 0.954 | 0.0089 | -0.046 | 107.206
7 | 1.001 | 0.00924 | -0.047 | 108.335
7.5 | 1.045 | 0.00967 | -0.048 | 108.134
8 | 1.086 | 0.01004 | -0.049 | 108.221
8.5 | 1.123 | 0.01045 | -0.05 | 107.396
9 | 1.155 | 0.01093 | -0.051 | 105.624
9.5 | 1.182 | 0.0114 | -0.052 | 103.726
10 | 1.205 | 0.01173 | -0.053 | 102.703
10.5 | 1.222 | 0.0125 | -0.054 | 97.726
11 | 1.234 | 0.01315 | -0.054 | 93.799
11.5 | 1.227 | 0.01457 | -0.055 | 84.213
12 | 1.207 | 0.01584 | -0.055 | 76.162
12.5 | 1.184 | 0.01681 | -0.056 | 70.413
13 | 1.155 | 0.01826 | -0.056 | 63.214
13.5 | 1.118 | 0.02002 | -0.056 | 55.856
14 | 1.077 | 0.02202 | -0.057 | 48.924
14.5 | 1.031 | 0.02468 | -0.057 | 41.784
15 | 0.983 | 0.0278 | -0.057 | 35.354
15.5 | 0.916 | 0.03858 | -0.056 | 23.739
16 | 0.829 | 0.06494 | -0.051 | 12.762

## 100. Re 8M Mach 0.10 (2)
BIGFOIL.COM POLAR EXPORT
GA 40-212
GA 40-212 |  |  |  | Cl Max: | 1.708 | at alpha= | 19 | deg
XFOIL ncrit=9 |  |  |  | L/D Max: | 120 | at alpha= | 8 | deg
Re: | 8000000 |  |  | Cd Min: | 0.05747 | at alpha= | 20 | deg
Mach: | 0.1 |  |  | Cl=0 at alpha= | -1.6978 | deg
|  |  |  | @ Cl=0.1, Cd= | 0.004967
|  |  |  | @ Cl=0.4, Cd= | 0.0036404
|  |  |  | @ Cl=0.6, Cd= | 0.0058304
alpha (deg) | Cl | Cd | Cm | Cl/Cd
-16.5 | -1.122 | 0.05628 | -0.0534 | -19.936
-16 | -1.1898 | 0.04121 | -0.062 | -28.8716
-15.5 | -1.2208 | 0.03385 | -0.0621 | -36.065
-15 | -1.2531 | 0.02803 | -0.0579 | -44.7057
-14.5 | -1.2602 | 0.02509 | -0.0519 | -50.2272
-14 | -1.2573 | 0.0225 | -0.0455 | -55.88
-13.5 | -1.2352 | 0.01996 | -0.0418 | -61.8838
-13 | -1.2035 | 0.01786 | -0.039 | -67.3852
-12.5 | -1.1648 | 0.01619 | -0.037 | -71.9456
-12 | -1.122 | 0.0148 | -0.0354 | -75.8108
-11 | -1.0289 | 0.0125 | -0.0331 | -82.312
-10.5 | -0.9792 | 0.01162 | -0.0323 | -84.2685
-10 | -0.9283 | 0.01084 | -0.0317 | -85.6365
-9.5 | -0.8764 | 0.01014 | -0.0312 | -86.43
-9 | -0.823 | 0.00961 | -0.0309 | -85.64
-8.5 | -0.7693 | 0.00908 | -0.0307 | -84.7247
-8 | -0.7149 | 0.00862 | -0.0306 | -82.935
-7.5 | -0.6594 | 0.00829 | -0.0307 | -79.5416
-7 | -0.6037 | 0.00799 | -0.0308 | -75.5569
-6.5 | -0.5472 | 0.00776 | -0.0311 | -70.5155
-6 | -0.4924 | 0.00724 | -0.031 | -68.011
-5.5 | -0.4363 | 0.00687 | -0.0312 | -63.508
-5 | -0.3798 | 0.0066 | -0.0315 | -57.5455
-4.5 | -0.3228 | 0.00635 | -0.0318 | -50.8346
-4 | -0.2656 | 0.00614 | -0.0322 | -43.2573
-3.5 | -0.2081 | 0.00595 | -0.0327 | -34.9748
-3 | -0.1506 | 0.00577 | -0.0331 | -26.1005
-2.5 | -0.0929 | 0.00561 | -0.0336 | -16.5597
-2 | -0.035 | 0.00546 | -0.0342 | -6.4103
-1.5 | 0.0229 | 0.00536 | -0.0348 | 4.2724
-1 | 0.0808 | 0.0052 | -0.0353 | 15.5385
-0.5 | 0.136 | 0.00453 | -0.0357 | 30.0221
0 | 0.1906 | 0.00374 | -0.0361 | 50.9626
0.5 | 0.2476 | 0.00353 | -0.0366 | 70.1416
1 | 0.305 | 0.00352 | -0.0371 | 86.6477
1.5 | 0.363 | 0.00353 | -0.0378 | 102.8329
2 | 0.42 | 0.0037 | -0.0383 | 113.5135
2.5 | 0.4716 | 0.00457 | -0.0381 | 103.1947
3 | 0.5252 | 0.00518 | -0.0381 | 101.39
3.5 | 0.5792 | 0.00569 | -0.0382 | 101.7926
4 | 0.634 | 0.00606 | -0.0384 | 104.6205
4.5 | 0.6891 | 0.00638 | -0.0386 | 108.0094
5 | 0.7428 | 0.00681 | -0.0386 | 109.0749
5.5 | 0.7969 | 0.00717 | -0.0386 | 111.1437
6 | 0.8512 | 0.00748 | -0.0387 | 113.7968
6.5 | 0.905 | 0.00781 | -0.0387 | 115.8771
7 | 0.959 | 0.00809 | -0.0387 | 118.5414
7.5 | 1.0115 | 0.00847 | -0.0385 | 119.4215
8 | 1.0632 | 0.00886 | -0.0381 | 120
8.5 | 1.1135 | 0.0093 | -0.0375 | 119.7312
9 | 1.1628 | 0.00974 | -0.0367 | 119.384
9.5 | 1.2101 | 0.01023 | -0.0356 | 118.2893
10 | 1.2567 | 0.01074 | -0.0343 | 117.0112
10.5 | 1.3073 | 0.0113 | -0.0341 | 115.6903
11 | 1.3524 | 0.01189 | -0.0327 | 113.7426
11.5 | 1.3944 | 0.01259 | -0.0309 | 110.7546
12 | 1.4321 | 0.01333 | -0.0283 | 107.4344
12.5 | 1.4552 | 0.01423 | -0.0231 | 102.2628
13 | 1.4794 | 0.01533 | -0.0188 | 96.5036
13.5 | 1.5086 | 0.01638 | -0.0157 | 92.1001
14 | 1.537 | 0.01759 | -0.0127 | 87.3792
14.5 | 1.5639 | 0.019 | -0.0099 | 82.3105
15 | 1.5901 | 0.02056 | -0.0074 | 77.3395
15.5 | 1.6129 | 0.02245 | -0.0049 | 71.8441
16 | 1.6363 | 0.02439 | -0.0027 | 67.089
16.5 | 1.656 | 0.02671 | -0.0006 | 61.9993
17 | 1.6723 | 0.02941 | 0.0014 | 56.8616
17.5 | 1.6881 | 0.03225 | 0.0031 | 52.3442
18 | 1.6947 | 0.03608 | 0.0047 | 46.9706
18.5 | 1.7052 | 0.03979 | 0.0057 | 42.855
19 | 1.708 | 0.04452 | 0.0064 | 38.3648
19.5 | 1.7055 | 0.05011 | 0.0064 | 34.0351
20 | 1.6916 | 0.05747 | 0.0056 | 29.4345

## 101. Re 8M Mach 0.25 (1)
BIGFOIL.COM POLAR EXPORT
GA 40-212
GA 40-212 |  |  |  | Cl Max: | 1.175 | at alpha= | 10 | deg
JavaFoil+Calcfoil stall+Eppler ext transition |  |  |  | L/D Max: | 114.456 | at alpha= | 2.5 | deg
Re: | 8000000 |  |  | Cd Min: | 0.0041 | at alpha= | 0 | deg
Mach: | 0.25 |  |  | Cl=0 at alpha= | -1.6639 | deg
|  |  |  | @ Cl=0.1, Cd= | 0.0051461
|  |  |  | @ Cl=0.4, Cd= | 0.0042887
|  |  |  | @ Cl=0.6, Cd= | 0.11014
alpha (deg) | Cl | Cd | Cm | Cl/Cd
-13.5 | -0.069 | 0.08221 | -0.006 | -0.839
-13 | -0.184 | 0.07789 | -0.006 | -2.364
-12.5 | -0.24 | 0.07619 | -0.006 | -3.15
-12 | -0.289 | 0.06981 | -0.007 | -4.138
-11.5 | -0.33 | 0.06847 | -0.007 | -4.814
-11 | -0.368 | 0.06244 | -0.008 | -5.894
-10.5 | -0.4 | 0.05911 | -0.009 | -6.76
-10 | -0.424 | 0.0564 | -0.009 | -7.526
-9.5 | -0.445 | 0.05217 | -0.01 | -8.529
-9 | -0.454 | 0.05155 | -0.01 | -8.814
-8.5 | -0.562 | 0.00868 | -0.019 | -64.744
-8 | -0.56 | 0.00795 | -0.02 | -70.391
-7.5 | -0.548 | 0.00771 | -0.021 | -71.034
-7 | -0.528 | 0.00742 | -0.022 | -71.159
-6.5 | -0.5 | 0.00714 | -0.023 | -70.123
-6 | -0.466 | 0.00685 | -0.024 | -67.969
-5.5 | -0.425 | 0.0066 | -0.025 | -64.385
-5 | -0.379 | 0.00676 | -0.026 | -56.149
-4.5 | -0.329 | 0.00636 | -0.026 | -51.805
-4 | -0.276 | 0.00632 | -0.027 | -43.603
-3.5 | -0.219 | 0.00634 | -0.028 | -34.607
-3 | -0.161 | 0.00621 | -0.029 | -25.973
-2.5 | -0.102 | 0.00588 | -0.03 | -17.288
-2 | -0.041 | 0.00575 | -0.031 | -7.122
-1.5 | 0.02 | 0.0056 | -0.032 | 3.628
-1 | 0.082 | 0.00557 | -0.033 | 14.72
-0.5 | 0.144 | 0.00411 | -0.034 | 34.954
0 | 0.207 | 0.0041 | -0.035 | 50.574
0.5 | 0.269 | 0.00411 | -0.036 | 65.531
1 | 0.332 | 0.0042 | -0.037 | 79.011
1.5 | 0.394 | 0.00427 | -0.038 | 92.282
2 | 0.455 | 0.00446 | -0.039 | 102.033
2.5 | 0.517 | 0.00452 | -0.04 | 114.456
3 | 0.579 | 0.00526 | -0.041 | 110.031
3.5 | 0.64 | 0.00592 | -0.042 | 108.136
4 | 0.7 | 0.00706 | -0.043 | 99.241
4.5 | 0.759 | 0.00743 | -0.044 | 102.193
5 | 0.817 | 0.00818 | -0.045 | 99.867
5.5 | 0.872 | 0.00822 | -0.046 | 106.09
6 | 0.925 | 0.00887 | -0.047 | 104.228
6.5 | 0.974 | 0.00921 | -0.048 | 105.814
7 | 1.02 | 0.00957 | -0.048 | 106.574
7.5 | 1.061 | 0.01004 | -0.049 | 105.747
8 | 1.097 | 0.01049 | -0.05 | 104.6
8.5 | 1.127 | 0.01072 | -0.051 | 105.178
9 | 1.151 | 0.01153 | -0.052 | 99.861
9.5 | 1.167 | 0.0121 | -0.053 | 96.417
10 | 1.175 | 0.01254 | -0.054 | 93.72
10.5 | 1.175 | 0.01341 | -0.055 | 87.611
11 | 1.143 | 0.01523 | -0.055 | 75.072
11.5 | 1.119 | 0.01658 | -0.055 | 67.521
12 | 1.074 | 0.01806 | -0.056 | 59.462
12.5 | 1.01 | 0.01987 | -0.056 | 50.804
13 | 0.934 | 0.02246 | -0.057 | 41.583
13.5 | 0.843 | 0.02722 | -0.056 | 30.988
14 | 0.666 | 0.08405 | -0.041 | 7.925
14.5 | 0.577 | 0.10001 | -0.036 | 5.766
15 | 0.49 | 0.11014 | -0.034 | 4.451

## 102. Re 8M Mach 0.25 (2)
BIGFOIL.COM POLAR EXPORT
GA 40-212
GA 40-212 |  |  |  | Cl Max: | 1.5884 | at alpha= | 16.5 | deg
XFOIL ncrit=9 |  |  |  | L/D Max: | 118.964 | at alpha= | 7.5 | deg
Re: | 8000000 |  |  | Cd Min: | 0.14991 | at alpha= | -14 | deg
Mach: | 0.25 |  |  | Cl=0 at alpha= | -1.702 | deg
|  |  |  | @ Cl=0.1, Cd= | 0.0050232
|  |  |  | @ Cl=0.4, Cd= | 0.0036116
|  |  |  | @ Cl=0.6, Cd= | 0.0058376
alpha (deg) | Cl | Cd | Cm | Cl/Cd
-14 | -0.5171 | 0.14991 | -0.0059 | -3.4494
-13.5 | -0.5091 | 0.14056 | -0.0104 | -3.6219
-12.5 | -0.5217 | 0.11507 | -0.0226 | -4.5338
-12 | -0.5118 | 0.10769 | -0.0268 | -4.7525
-11.5 | -0.5009 | 0.1008 | -0.0307 | -4.9692
-11 | -0.5204 | 0.08719 | -0.0381 | -5.9686
-10.5 | -0.5244 | 0.07745 | -0.0442 | -6.7708
-10 | -0.5498 | 0.06278 | -0.0568 | -8.7576
-9 | -0.8313 | 0.01488 | -0.0402 | -55.8669
-8.5 | -0.7885 | 0.01183 | -0.0377 | -66.6526
-8 | -0.7368 | 0.01034 | -0.0362 | -71.2573
-7.5 | -0.6828 | 0.00924 | -0.0351 | -73.8961
-7 | -0.6264 | 0.00851 | -0.0343 | -73.6075
-6.5 | -0.568 | 0.00808 | -0.0339 | -70.297
-6 | -0.5092 | 0.00773 | -0.0338 | -65.8732
-5.5 | -0.4519 | 0.00715 | -0.0334 | -63.2028
-5 | -0.3931 | 0.00677 | -0.0334 | -58.065
-4.5 | -0.334 | 0.00648 | -0.0335 | -51.5432
-4 | -0.2746 | 0.00623 | -0.0337 | -44.077
-3.5 | -0.2149 | 0.00602 | -0.034 | -35.6977
-3 | -0.1554 | 0.00583 | -0.0344 | -26.6552
-2.5 | -0.0955 | 0.00565 | -0.0348 | -16.9027
-2 | -0.0357 | 0.0055 | -0.0353 | -6.4909
-1.5 | 0.0242 | 0.00539 | -0.0359 | 4.4898
-1 | 0.0841 | 0.00523 | -0.0365 | 16.0803
0 | 0.1971 | 0.00376 | -0.0372 | 52.4202
0.5 | 0.256 | 0.00354 | -0.0377 | 72.3164
1 | 0.3153 | 0.00353 | -0.0383 | 89.3201
1.5 | 0.3752 | 0.00354 | -0.0389 | 105.9887
2 | 0.4341 | 0.00371 | -0.0394 | 117.0081
2.5 | 0.4871 | 0.00461 | -0.0392 | 105.6616
3 | 0.5421 | 0.00525 | -0.0391 | 103.2571
3.5 | 0.5973 | 0.00582 | -0.0391 | 102.6289
4 | 0.654 | 0.00619 | -0.0391 | 105.6543
4.5 | 0.7109 | 0.00652 | -0.0392 | 109.0337
5 | 0.766 | 0.007 | -0.0389 | 109.4286
5.5 | 0.8221 | 0.00737 | -0.0388 | 111.5468
6 | 0.8785 | 0.00768 | -0.0386 | 114.388
6.5 | 0.9345 | 0.00802 | -0.0383 | 116.5212
7 | 0.9899 | 0.00838 | -0.0379 | 118.1265
7.5 | 1.0445 | 0.00878 | -0.0372 | 118.9636
8 | 1.0971 | 0.00927 | -0.0362 | 118.3495
8.5 | 1.1487 | 0.00977 | -0.0349 | 117.5742
9 | 1.1984 | 0.01032 | -0.0333 | 116.124
9.5 | 1.2447 | 0.01092 | -0.0309 | 113.9835
10.5 | 1.3417 | 0.01223 | -0.0273 | 109.7056
11 | 1.3781 | 0.01301 | -0.0232 | 105.9262
11.5 | 1.4033 | 0.01403 | -0.0175 | 100.0214
12 | 1.4302 | 0.01532 | -0.0128 | 93.3551
12.5 | 1.4575 | 0.01682 | -0.0085 | 86.6528
13 | 1.485 | 0.01848 | -0.0047 | 80.3571
13.5 | 1.5122 | 0.02031 | -0.0013 | 74.4559
14 | 1.5333 | 0.0227 | 0.0023 | 67.5463
14.5 | 1.5525 | 0.02538 | 0.0056 | 61.1702
15 | 1.5684 | 0.02847 | 0.0085 | 55.0896
15.5 | 1.5755 | 0.03243 | 0.0113 | 48.5816
16 | 1.587 | 0.03628 | 0.0133 | 43.7431
16.5 | 1.5884 | 0.04133 | 0.0149 | 38.4321
17 | 1.58 | 0.0478 | 0.0155 | 33.0544
17.5 | 1.5705 | 0.05495 | 0.0149 | 28.5805
18 | 1.5391 | 0.06538 | 0.0123 | 23.5408
18.5 | 1.5136 | 0.07621 | 0.008 | 19.8609
19 | 1.4761 | 0.09006 | 0.0009 | 16.3902
19.5 | 1.4291 | 0.10691 | -0.0093 | 13.3673
20 | 1.3666 | 0.12803 | -0.0232 | 10.6741

## 103. Re 8M Mach 0.50 (1)
BIGFOIL.COM POLAR EXPORT
GA 40-212
GA 40-212 |  |  |  | Cl Max: | 1.218 | at alpha= | 20 | deg
JavaFoil+Calcfoil stall+Eppler ext transition |  |  |  | L/D Max: | 111.537 | at alpha= | 2.5 | deg
Re: | 8000000 |  |  | Cd Min: | 0.00422 | at alpha= | 0 | deg
Mach: | 0.5 |  |  | Cl=0 at alpha= | -1.6667 | deg
|  |  |  | @ Cl=0.1, Cd= | 0.005513
|  |  |  | @ Cl=0.4, Cd= | 0.0043588
|  |  |  | @ Cl=0.6, Cd= | 0.0053968
alpha (deg) | Cl | Cd | Cm | Cl/Cd
-20 | -0.995 | 0.15144 | 0 | -6.567
-19.5 | -0.972 | 0.15582 | 0 | -6.235
-19 | -0.948 | 0.1444 | -0.001 | -6.562
-18.5 | -0.921 | 0.13817 | -0.002 | -6.667
-18 | -0.894 | 0.13238 | -0.002 | -6.75
-17.5 | -0.865 | 0.12916 | -0.002 | -6.696
-17 | -0.838 | 0.12442 | -0.003 | -6.732
-16.5 | -0.809 | 0.12188 | -0.003 | -6.636
-16 | -0.782 | 0.11731 | -0.004 | -6.663
-15.5 | -0.755 | 0.11371 | -0.004 | -6.64
-15 | -0.728 | 0.10773 | -0.005 | -6.761
-14.5 | -0.702 | 0.10357 | -0.005 | -6.775
-14 | -0.675 | 0.10191 | -0.006 | -6.623
-13.5 | -0.648 | 0.09646 | -0.006 | -6.723
-13 | -0.621 | 0.09316 | -0.007 | -6.665
-12.5 | -0.595 | 0.08201 | -0.007 | -7.255
-12 | -0.569 | 0.07613 | -0.008 | -7.469
-11.5 | -0.543 | 0.06953 | -0.009 | -7.81
-11 | -0.52 | 0.0616 | -0.01 | -8.442
-10.5 | -0.577 | 0.01501 | -0.017 | -38.408
-10 | -0.555 | 0.01177 | -0.018 | -47.194
-9.5 | -0.43 | 0.06683 | -0.009 | -6.441
-9 | -0.403 | 0.0568 | -0.01 | -7.1
-8.5 | -0.378 | 0.05052 | -0.011 | -7.476
-8 | -0.428 | 0.00936 | -0.022 | -45.667
-7.5 | -0.396 | 0.00838 | -0.023 | -47.208
-7 | -0.362 | 0.00858 | -0.024 | -42.208
-6.5 | -0.328 | 0.00804 | -0.025 | -40.845
-6 | -0.241 | 0.03764 | -0.014 | -6.395
-5.5 | -0.261 | 0.00736 | -0.027 | -35.43
-5 | -0.298 | 0.00702 | -0.029 | -42.515
-4.5 | -0.329 | 0.00673 | -0.03 | -48.875
-4 | -0.292 | 0.00686 | -0.031 | -42.552
-3.5 | -0.238 | 0.00657 | -0.032 | -36.294
-3 | -0.178 | 0.0065 | -0.033 | -27.317
-2.5 | -0.113 | 0.00634 | -0.034 | -17.783
-2 | -0.046 | 0.006 | -0.035 | -7.604
-1.5 | 0.023 | 0.00584 | -0.036 | 3.884
-1 | 0.092 | 0.00568 | -0.037 | 16.11
-0.5 | 0.161 | 0.00424 | -0.038 | 37.943
0 | 0.232 | 0.00422 | -0.039 | 54.845
0.5 | 0.301 | 0.00424 | -0.04 | 71.034
1 | 0.371 | 0.0043 | -0.041 | 86.142
1.5 | 0.44 | 0.00444 | -0.042 | 99.131
2 | 0.509 | 0.0046 | -0.044 | 110.57
2.5 | 0.578 | 0.00518 | -0.045 | 111.537
3 | 0.647 | 0.00586 | -0.046 | 110.342
3.5 | 0.714 | 0.00746 | -0.047 | 95.78
4 | 0.781 | 0.0079 | -0.048 | 98.752
4.5 | 0.844 | 0.00886 | -0.049 | 95.234
5 | 0.903 | 0.00962 | -0.05 | 93.86
5.5 | 0.956 | 0.01019 | -0.051 | 93.862
6 | 1 | 0.01037 | -0.052 | 96.387
6.5 | 1.027 | 0.01104 | -0.053 | 93.043
7 | 1.025 | 0.01175 | -0.054 | 87.215
7.5 | 0.937 | 0.01251 | -0.055 | 74.94
8 | 0.656 | 0.01415 | -0.055 | 46.361
8.5 | 0.683 | 0.01615 | -0.056 | 42.285
9 | 0.713 | 0.01732 | -0.056 | 41.161
9.5 | 0.745 | 0.01792 | -0.057 | 41.584
10 | 0.65 | 0.06611 | -0.033 | 9.837
10.5 | 0.689 | 0.06203 | -0.04 | 11.108
11 | 0.71 | 0.06986 | -0.037 | 10.167
11.5 | 0.733 | 0.08006 | -0.034 | 9.156
12 | 0.761 | 0.08624 | -0.035 | 8.826
12.5 | 0.791 | 0.09155 | -0.038 | 8.644
13 | 0.815 | 0.09364 | -0.036 | 8.709
13.5 | 0.843 | 0.09914 | -0.037 | 8.507
14 | 0.874 | 0.10182 | -0.04 | 8.583
14.5 | 0.905 | 0.10425 | -0.042 | 8.677
15 | 0.935 | 0.10749 | -0.044 | 8.701
15.5 | 0.966 | 0.11166 | -0.046 | 8.649
16 | 0.991 | 0.11993 | -0.046 | 8.267
16.5 | 1.014 | 0.13535 | -0.045 | 7.49
17 | 1.039 | 0.12575 | -0.044 | 8.263
17.5 | 1.07 | 0.12815 | -0.047 | 8.349
18 | 1.104 | 0.12912 | -0.05 | 8.551
18.5 | 1.137 | 0.13037 | -0.052 | 8.725
19 | 1.172 | 0.13133 | -0.054 | 8.923
19.5 | 1.199 | 0.13767 | -0.055 | 8.711
20 | 1.218 | 0.15349 | -0.054 | 7.934

## 104. Re 8M Mach 0.50 (2)
BIGFOIL.COM POLAR EXPORT
GA 40-212
GA 40-212 |  |  |  | Cl Max: | 1.2104 | at alpha= | 9.5 | deg
XFOIL ncrit=9 |  |  |  | L/D Max: | 132.58 | at alpha= | 2 | deg
Re: | 8000000 |  |  | Cd Min: | 0.26613 | at alpha= | -20 | deg
Mach: | 0.5 |  |  | Cl=0 at alpha= | -1.7201 | deg
|  |  |  | @ Cl=0.1, Cd= | 0.0053688
|  |  |  | @ Cl=0.4, Cd= | 0.0035967
|  |  |  | @ Cl=0.6, Cd= | 0.0054071
alpha (deg) | Cl | Cd | Cm | Cl/Cd
-20 | -0.7705 | 0.26613 | 0.0593 | -2.8952
-19.5 | -0.7487 | 0.2574 | 0.054 | -2.9087
-19 | -0.7266 | 0.24903 | 0.0488 | -2.9177
-18.5 | -0.7048 | 0.24026 | 0.0437 | -2.9335
-18 | -0.6827 | 0.23214 | 0.0386 | -2.9409
-17.5 | -0.66 | 0.22474 | 0.0337 | -2.9367
-15.5 | -0.5769 | 0.19055 | 0.014 | -3.0276
-15 | -0.5567 | 0.1826 | 0.0095 | -3.0487
-14.5 | -0.537 | 0.17418 | 0.0049 | -3.083
-14 | -0.5163 | 0.16608 | 0.0004 | -3.1087
-13.5 | -0.4977 | 0.15773 | -0.0043 | -3.1554
-12.5 | -0.4669 | 0.14013 | -0.0138 | -3.3319
-12 | -0.4547 | 0.13086 | -0.0188 | -3.4747
-11.5 | -0.4429 | 0.12181 | -0.0237 | -3.636
-11 | -0.4338 | 0.11254 | -0.0287 | -3.8546
-10.5 | -0.4276 | 0.10302 | -0.0339 | -4.1507
-10 | -0.4138 | 0.09584 | -0.0381 | -4.3176
-9.5 | -0.4096 | 0.08679 | -0.0432 | -4.7194
-9 | -0.4007 | 0.07907 | -0.0478 | -5.0677
-8.5 | -0.4064 | 0.06877 | -0.0543 | -5.9096
-8 | -0.4199 | 0.05643 | -0.0653 | -7.4411
-7.5 | -0.4522 | 0.04773 | -0.0694 | -9.4741
-7 | -0.4822 | 0.04195 | -0.065 | -11.4946
-6 | -0.4804 | 0.02782 | -0.0572 | -17.2682
-5.5 | -0.4569 | 0.02087 | -0.0525 | -21.8927
-5 | -0.4231 | 0.01317 | -0.0476 | -32.126
-4.5 | -0.3771 | 0.00809 | -0.0435 | -46.6131
-4 | -0.3127 | 0.00706 | -0.0417 | -44.2918
-3.5 | -0.2449 | 0.00647 | -0.0408 | -37.8516
-3 | -0.1761 | 0.00612 | -0.0404 | -28.7745
-2.5 | -0.1073 | 0.00586 | -0.0404 | -18.3106
-2 | -0.0384 | 0.00566 | -0.0407 | -6.7845
-1.5 | 0.0302 | 0.0055 | -0.0411 | 5.4909
-1 | 0.0986 | 0.00538 | -0.0416 | 18.3271
-0.5 | 0.1648 | 0.00485 | -0.042 | 33.9794
0 | 0.2268 | 0.00382 | -0.0422 | 59.3717
0.5 | 0.294 | 0.00358 | -0.0428 | 82.1229
1 | 0.3619 | 0.00358 | -0.0435 | 101.0894
1.5 | 0.4304 | 0.00361 | -0.0442 | 119.2244
2 | 0.4985 | 0.00376 | -0.0447 | 132.5798
3 | 0.6162 | 0.00567 | -0.0431 | 108.6772
3.5 | 0.6773 | 0.00634 | -0.0422 | 106.8297
4 | 0.7416 | 0.00676 | -0.0416 | 109.7041
4.5 | 0.8038 | 0.0073 | -0.0404 | 110.1096
5 | 0.866 | 0.00782 | -0.0389 | 110.7417
5.5 | 0.93 | 0.00824 | -0.0374 | 112.8641
6 | 0.9932 | 0.00869 | -0.0353 | 114.2923
7 | 1.1115 | 0.00987 | -0.0289 | 112.614
7.5 | 1.161 | 0.01064 | -0.0235 | 109.1165
8 | 1.1893 | 0.01164 | -0.0147 | 102.1735
8.5 | 1.2078 | 0.01334 | -0.0052 | 90.5397
9.5 | 1.2104 | 0.02194 | 0.0104 | 55.1686
10 | 1.1908 | 0.0283 | 0.0169 | 42.0777
10.5 | 1.1613 | 0.03591 | 0.0208 | 32.3392
11 | 1.125 | 0.04495 | 0.0218 | 25.0278
11.5 | 1.085 | 0.05573 | 0.0195 | 19.4689
12 | 1.048 | 0.06803 | 0.0139 | 15.405
12.5 | 1.0142 | 0.08229 | 0.0049 | 12.3247
13 | 0.9913 | 0.09748 | -0.0055 | 10.1693
13.5 | 0.9706 | 0.11285 | -0.0147 | 8.6008
14 | 0.9517 | 0.12762 | -0.0241 | 7.4573
14.5 | 0.937 | 0.14214 | -0.0334 | 6.5921

## 105. Re 10M Mach 0.00 (1)
BIGFOIL.COM POLAR EXPORT
GA 40-212
GA 40-212 |  |  |  | Cl Max: | 1.25 | at alpha= | 11.5 | deg
JavaFoil+Calcfoil stall+Eppler ext transition |  |  |  | L/D Max: | 112.757 | at alpha= | 8 | deg
Re: | 10000000 |  |  | Cd Min: | 0.00404 | at alpha= | 0.5 | deg
Mach: | 0 |  |  | Cl=0 at alpha= | -1.6667 | deg
|  |  |  | @ Cl=0.1, Cd= | 0.004139
|  |  |  | @ Cl=0.4, Cd= | 0.004431
|  |  |  | @ Cl=0.6, Cd= | 0.0061778
alpha (deg) | Cl | Cd | Cm | Cl/Cd
-15.5 | -0.455 | 0.08678 | -0.004 | -5.244
-15 | -0.473 | 0.07994 | -0.005 | -5.913
-14.5 | -0.494 | 0.06949 | -0.006 | -7.102
-14 | -0.499 | 0.07673 | -0.006 | -6.5
-13.5 | -0.515 | 0.07029 | -0.007 | -7.321
-13 | -0.532 | 0.06172 | -0.008 | -8.622
-12.5 | -0.585 | 0.02977 | -0.01 | -19.633
-12 | -0.537 | 0.06749 | -0.007 | -7.959
-11.5 | -0.553 | 0.05617 | -0.009 | -9.853
-11 | -0.663 | 0.00983 | -0.014 | -67.458
-10.5 | -0.665 | 0.00944 | -0.015 | -70.502
-10 | -0.662 | 0.00868 | -0.016 | -76.29
-9.5 | -0.655 | 0.00839 | -0.017 | -77.982
-9 | -0.642 | 0.008 | -0.018 | -80.256
-8.5 | -0.625 | 0.00774 | -0.018 | -80.721
-8 | -0.603 | 0.00739 | -0.019 | -81.522
-7.5 | -0.575 | 0.00719 | -0.02 | -80.041
-7 | -0.543 | 0.00694 | -0.021 | -78.348
-6.5 | -0.507 | 0.00668 | -0.022 | -75.906
-6 | -0.466 | 0.00652 | -0.023 | -71.505
-5.5 | -0.421 | 0.0063 | -0.024 | -66.891
-5 | -0.373 | 0.00641 | -0.025 | -58.249
-4.5 | -0.322 | 0.00626 | -0.026 | -51.508
-4 | -0.269 | 0.00618 | -0.027 | -43.503
-3.5 | -0.213 | 0.00605 | -0.027 | -35.293
-3 | -0.157 | 0.00584 | -0.028 | -26.817
-2.5 | -0.099 | 0.00564 | -0.029 | -17.477
-2 | -0.04 | 0.00552 | -0.03 | -7.183
-1.5 | 0.02 | 0.00546 | -0.031 | 3.607
-1 | 0.079 | 0.00416 | -0.032 | 19.068
-0.5 | 0.139 | 0.0041 | -0.033 | 33.991
0 | 0.201 | 0.00409 | -0.034 | 49.036
0.5 | 0.261 | 0.00404 | -0.035 | 64.494
1 | 0.321 | 0.00413 | -0.036 | 77.77
1.5 | 0.381 | 0.00426 | -0.037 | 89.446
2 | 0.441 | 0.0048 | -0.038 | 91.83
2.5 | 0.501 | 0.00508 | -0.039 | 98.6
3 | 0.561 | 0.00553 | -0.04 | 101.366
3.5 | 0.62 | 0.00651 | -0.041 | 95.187
4 | 0.679 | 0.00683 | -0.041 | 99.36
4.5 | 0.736 | 0.00708 | -0.042 | 103.914
5 | 0.792 | 0.00767 | -0.043 | 103.337
5.5 | 0.847 | 0.00792 | -0.044 | 106.906
6 | 0.899 | 0.0083 | -0.045 | 108.362
6.5 | 0.95 | 0.00858 | -0.046 | 110.73
7 | 0.998 | 0.0089 | -0.047 | 112.047
7.5 | 1.042 | 0.00926 | -0.048 | 112.553
8 | 1.083 | 0.00961 | -0.049 | 112.757
8.5 | 1.121 | 0.01007 | -0.05 | 111.292
9 | 1.154 | 0.01044 | -0.051 | 110.565
9.5 | 1.183 | 0.01067 | -0.052 | 110.872
10 | 1.207 | 0.0114 | -0.052 | 105.854
10.5 | 1.227 | 0.01191 | -0.053 | 102.955
11 | 1.241 | 0.01235 | -0.054 | 100.481
11.5 | 1.25 | 0.01317 | -0.055 | 94.92
12 | 1.247 | 0.01384 | -0.056 | 90.148
12.5 | 1.207 | 0.01581 | -0.055 | 76.338
13 | 1.183 | 0.01688 | -0.056 | 70.115
13.5 | 1.153 | 0.01825 | -0.057 | 63.21
14 | 1.119 | 0.01969 | -0.057 | 56.82
14.5 | 1.08 | 0.02184 | -0.057 | 49.435
15 | 1.037 | 0.02426 | -0.058 | 42.743
15.5 | 0.985 | 0.02984 | -0.057 | 33.008
16 | 0.933 | 0.03638 | -0.057 | 25.655
16.5 | 0.815 | 0.08842 | -0.047 | 9.213

## 106. Re 10M Mach 0.00 (2)
BIGFOIL.COM POLAR EXPORT
GA 40-212
GA 40-212 |  |  |  | Cl Max: | 1.7499 | at alpha= | 20 | deg
XFOIL ncrit=9 |  |  |  | L/D Max: | 124.677 | at alpha= | 8 | deg
Re: | 10000000 |  |  | Cd Min: | 0.07152 | at alpha= | -17.5 | deg
Mach: | 0 |  |  | Cl=0 at alpha= | -1.695 | deg
|  |  |  | @ Cl=0.1, Cd= | 0.0048841
|  |  |  | @ Cl=0.4, Cd= | 0.0038176
|  |  |  | @ Cl=0.6, Cd= | 0.0057445
alpha (deg) | Cl | Cd | Cm | Cl/Cd
-17.5 | -1.1302 | 0.07152 | -0.0372 | -15.8026
-17 | -1.218 | 0.04742 | -0.0562 | -25.6854
-16.5 | -1.2403 | 0.03884 | -0.0604 | -31.9336
-16 | -1.2535 | 0.03327 | -0.0602 | -37.6766
-15 | -1.3062 | 0.02396 | -0.0488 | -54.5159
-14.5 | -1.3015 | 0.02157 | -0.0426 | -60.3384
-14 | -1.2776 | 0.01936 | -0.0392 | -65.9917
-13.5 | -1.2462 | 0.01742 | -0.0366 | -71.5385
-13 | -1.2087 | 0.0158 | -0.0347 | -76.5
-12.5 | -1.1672 | 0.01442 | -0.0333 | -80.9431
-12 | -1.1225 | 0.01328 | -0.0322 | -84.5256
-11.5 | -1.0749 | 0.01237 | -0.0314 | -86.8957
-11 | -1.0272 | 0.01138 | -0.0306 | -90.2636
-10.5 | -0.9771 | 0.01064 | -0.0301 | -91.8327
-10 | -0.926 | 0.00998 | -0.0297 | -92.7856
-9.5 | -0.8744 | 0.00931 | -0.0294 | -93.9205
-9 | -0.8214 | 0.00881 | -0.0293 | -93.235
-8.5 | -0.7676 | 0.00838 | -0.0293 | -91.599
-8 | -0.713 | 0.00802 | -0.0294 | -88.9027
-7.5 | -0.6576 | 0.00776 | -0.0296 | -84.7423
-7 | -0.602 | 0.00749 | -0.0299 | -80.3738
-6.5 | -0.546 | 0.00728 | -0.0302 | -75
-6 | -0.4899 | 0.00704 | -0.0305 | -69.5881
-5.5 | -0.4347 | 0.00661 | -0.0307 | -65.764
-5 | -0.3783 | 0.00633 | -0.031 | -59.763
-4.5 | -0.3217 | 0.0061 | -0.0314 | -52.7377
-4 | -0.2648 | 0.00588 | -0.0318 | -45.034
-3.5 | -0.2076 | 0.00573 | -0.0323 | -36.2304
-3 | -0.1503 | 0.00555 | -0.0328 | -27.0811
-2.5 | -0.0929 | 0.0054 | -0.0334 | -17.2037
-1.5 | 0.0225 | 0.00516 | -0.0345 | 4.3605
-1 | 0.0799 | 0.00506 | -0.0351 | 15.7905
-0.5 | 0.1359 | 0.00457 | -0.0355 | 29.7374
0.5 | 0.2464 | 0.00356 | -0.0364 | 69.2135
1 | 0.3032 | 0.00353 | -0.0369 | 85.8924
1.5 | 0.3605 | 0.00356 | -0.0375 | 101.264
2 | 0.4157 | 0.00392 | -0.0379 | 106.0459
2.5 | 0.4674 | 0.00475 | -0.0377 | 98.4
3 | 0.5216 | 0.00523 | -0.0379 | 99.7323
3.5 | 0.5763 | 0.00562 | -0.0382 | 102.5445
4 | 0.6315 | 0.00591 | -0.0385 | 106.8528
4.5 | 0.6866 | 0.0062 | -0.0387 | 110.7419
5 | 0.7401 | 0.00663 | -0.0388 | 111.629
5.5 | 0.7943 | 0.00694 | -0.0389 | 114.4524
6 | 0.8488 | 0.00721 | -0.0391 | 117.7254
6.5 | 0.9027 | 0.0075 | -0.0392 | 120.36
7 | 0.9565 | 0.00778 | -0.0393 | 122.9434
7.5 | 1.0093 | 0.00812 | -0.0393 | 124.298
8 | 1.061 | 0.00851 | -0.0391 | 124.6769
8.5 | 1.1117 | 0.00893 | -0.0387 | 124.4905
9 | 1.1619 | 0.00932 | -0.0383 | 124.6674
9.5 | 1.2101 | 0.0098 | -0.0375 | 123.4796
10 | 1.2573 | 0.01025 | -0.0365 | 122.6634
10.5 | 1.3044 | 0.01065 | -0.0356 | 122.4789
11 | 1.3534 | 0.01121 | -0.0352 | 120.7315
11.5 | 1.3965 | 0.01187 | -0.0338 | 117.6495
12 | 1.4377 | 0.01256 | -0.032 | 114.4666
12.5 | 1.4729 | 0.01336 | -0.0292 | 110.247
13 | 1.4987 | 0.01407 | -0.0247 | 106.5174
13.5 | 1.5263 | 0.01491 | -0.021 | 102.3675
14 | 1.5548 | 0.01589 | -0.0178 | 97.8477
14.5 | 1.5823 | 0.01704 | -0.0149 | 92.858
15 | 1.6092 | 0.01834 | -0.0123 | 87.7426
15.5 | 1.6339 | 0.01986 | -0.0097 | 82.2709
16 | 1.658 | 0.02153 | -0.0074 | 77.0088
16.5 | 1.6797 | 0.02346 | -0.0051 | 71.5985
17 | 1.6979 | 0.02576 | -0.0029 | 65.9123
17.5 | 1.7161 | 0.02814 | -0.0011 | 60.9844
18 | 1.7238 | 0.03151 | 0.001 | 54.7064
18.5 | 1.7397 | 0.03435 | 0.0023 | 50.6463
19 | 1.7461 | 0.03823 | 0.0035 | 45.6736
19.5 | 1.7482 | 0.04281 | 0.0043 | 40.8363
20 | 1.7499 | 0.0477 | 0.0045 | 36.6855

## 107. Re 10M Mach 0.10 (1)
BIGFOIL.COM POLAR EXPORT
GA 40-212
GA 40-212 |  |  |  | Cl Max: | 1.24 | at alpha= | 11.5 | deg
JavaFoil+Calcfoil stall+Eppler ext transition |  |  |  | L/D Max: | 112.092 | at alpha= | 8 | deg
Re: | 10000000 |  |  | Cd Min: | 0.00405 | at alpha= | 0 | deg
Mach: | 0.1 |  |  | Cl=0 at alpha= | -1.6667 | deg
|  |  |  | @ Cl=0.1, Cd= | 0.0041367
|  |  |  | @ Cl=0.4, Cd= | 0.004416
|  |  |  | @ Cl=0.6, Cd= | 0.0061002
alpha (deg) | Cl | Cd | Cm | Cl/Cd
-15 | -0.428 | 0.08313 | -0.005 | -5.148
-14.5 | -0.448 | 0.07598 | -0.006 | -5.897
-14 | -0.46 | 0.07943 | -0.006 | -5.789
-13.5 | -0.479 | 0.07264 | -0.007 | -6.59
-13 | -0.497 | 0.06604 | -0.007 | -7.522
-12.5 | -0.523 | 0.05181 | -0.009 | -10.088
-12 | -0.59 | 0.0183 | -0.012 | -32.237
-11.5 | -0.624 | 0.01209 | -0.013 | -51.581
-11 | -0.641 | 0.01001 | -0.014 | -63.994
-10.5 | -0.646 | 0.00958 | -0.015 | -67.456
-10 | -0.648 | 0.00881 | -0.016 | -73.552
-9.5 | -0.643 | 0.00841 | -0.017 | -76.479
-9 | -0.633 | 0.00806 | -0.018 | -78.58
-8.5 | -0.619 | 0.00772 | -0.019 | -80.165
-8 | -0.598 | 0.00745 | -0.019 | -80.33
-7.5 | -0.573 | 0.00722 | -0.02 | -79.312
-7 | -0.542 | 0.00697 | -0.021 | -77.734
-6.5 | -0.507 | 0.00674 | -0.022 | -75.172
-6 | -0.466 | 0.00656 | -0.023 | -71.082
-5.5 | -0.422 | 0.00634 | -0.024 | -66.593
-5 | -0.374 | 0.00645 | -0.025 | -58.009
-4.5 | -0.323 | 0.0062 | -0.026 | -52.13
-4 | -0.27 | 0.00622 | -0.027 | -43.423
-3.5 | -0.214 | 0.00608 | -0.028 | -35.254
-3 | -0.157 | 0.00587 | -0.029 | -26.803
-2.5 | -0.099 | 0.00566 | -0.029 | -17.48
-2 | -0.04 | 0.00555 | -0.03 | -7.187
-1.5 | 0.02 | 0.00548 | -0.031 | 3.609
-1 | 0.08 | 0.00415 | -0.032 | 19.243
-0.5 | 0.14 | 0.00411 | -0.033 | 34.038
0 | 0.202 | 0.00405 | -0.034 | 49.768
0.5 | 0.262 | 0.00406 | -0.035 | 64.598
1 | 0.323 | 0.0042 | -0.036 | 76.901
1.5 | 0.383 | 0.00428 | -0.037 | 89.539
2 | 0.443 | 0.00476 | -0.038 | 93.114
2.5 | 0.504 | 0.00507 | -0.039 | 99.308
3 | 0.564 | 0.00549 | -0.04 | 102.577
3.5 | 0.623 | 0.00649 | -0.041 | 96.051
4 | 0.682 | 0.00679 | -0.042 | 100.395
4.5 | 0.74 | 0.00705 | -0.043 | 104.894
5 | 0.796 | 0.00771 | -0.044 | 103.286
5.5 | 0.851 | 0.00796 | -0.044 | 106.823
6 | 0.903 | 0.00828 | -0.045 | 109.075
6.5 | 0.954 | 0.00857 | -0.046 | 111.234
7 | 1.001 | 0.00897 | -0.047 | 111.651
7.5 | 1.045 | 0.00933 | -0.048 | 112.03
8 | 1.086 | 0.00969 | -0.049 | 112.092
8.5 | 1.123 | 0.01012 | -0.05 | 110.91
9 | 1.155 | 0.01054 | -0.051 | 109.584
9.5 | 1.182 | 0.01078 | -0.052 | 109.648
10 | 1.205 | 0.01152 | -0.053 | 104.529
10.5 | 1.222 | 0.01207 | -0.054 | 101.254
11 | 1.234 | 0.01268 | -0.054 | 97.281
11.5 | 1.24 | 0.01336 | -0.055 | 92.796
12 | 1.215 | 0.0149 | -0.055 | 81.529
12.5 | 1.187 | 0.01617 | -0.056 | 73.398
13 | 1.158 | 0.01732 | -0.056 | 66.851
13.5 | 1.122 | 0.01891 | -0.057 | 59.349
14 | 1.081 | 0.02068 | -0.057 | 52.269
14.5 | 1.035 | 0.02324 | -0.057 | 44.561
15 | 0.985 | 0.02677 | -0.057 | 36.79
15.5 | 0.923 | 0.03501 | -0.056 | 26.361
16 | 0.848 | 0.05308 | -0.054 | 15.972
16.5 | 0.746 | 0.10314 | -0.043 | 7.236

## 108. Re 10M Mach 0.10 (2)
BIGFOIL.COM POLAR EXPORT
GA 40-212
GA 40-212 |  |  |  | Cl Max: | 1.7348 | at alpha= | 20 | deg
XFOIL ncrit=9 |  |  |  | L/D Max: | 124.562 | at alpha= | 8 | deg
Re: | 10000000 |  |  | Cd Min: | 0.06925 | at alpha= | -16.5 | deg
Mach: | 0.1 |  |  | Cl=0 at alpha= | -1.695 | deg
|  |  |  | @ Cl=0.1, Cd= | 0.0047671
|  |  |  | @ Cl=0.4, Cd= | 0.003802
|  |  |  | @ Cl=0.6, Cd= | 0.0057464
alpha (deg) | Cl | Cd | Cm | Cl/Cd
-16.5 | -1.068 | 0.06925 | -0.04 | -15.4224
-16 | -1.0893 | 0.05619 | -0.0511 | -19.386
-15 | -1.2077 | 0.03047 | -0.0621 | -39.6357
-14.5 | -1.2393 | 0.02651 | -0.0541 | -46.7484
-14 | -1.2495 | 0.02341 | -0.0461 | -53.3746
-13.5 | -1.2345 | 0.02025 | -0.0418 | -60.963
-13 | -1.2057 | 0.01781 | -0.0387 | -67.6979
-12.5 | -1.1691 | 0.01584 | -0.0365 | -73.8068
-12 | -1.127 | 0.01432 | -0.0348 | -78.7011
-11.5 | -1.0805 | 0.01318 | -0.0337 | -81.9803
-11 | -1.0337 | 0.01196 | -0.0325 | -86.4298
-10.5 | -0.9837 | 0.01108 | -0.0317 | -88.7816
-10 | -0.9326 | 0.01032 | -0.0311 | -90.3682
-9.5 | -0.8808 | 0.00957 | -0.0306 | -92.0376
-9 | -0.8274 | 0.009 | -0.0303 | -91.9333
-8.5 | -0.7734 | 0.00851 | -0.0301 | -90.8813
-8 | -0.7183 | 0.00811 | -0.0301 | -88.5697
-7.5 | -0.6626 | 0.00782 | -0.0302 | -84.7315
-7 | -0.6065 | 0.00753 | -0.0304 | -80.5445
-6.5 | -0.5499 | 0.00732 | -0.0307 | -75.123
-6 | -0.4933 | 0.00707 | -0.031 | -69.7737
-5.5 | -0.4375 | 0.00665 | -0.0311 | -65.7895
-5 | -0.3808 | 0.00636 | -0.0313 | -59.8742
-4.5 | -0.3238 | 0.00612 | -0.0317 | -52.9085
-4 | -0.2664 | 0.0059 | -0.0321 | -45.1525
-3.5 | -0.2089 | 0.00574 | -0.0326 | -36.3937
-3 | -0.1512 | 0.00556 | -0.0331 | -27.1942
-2.5 | -0.0934 | 0.0054 | -0.0336 | -17.2963
-2 | -0.0355 | 0.00528 | -0.0341 | -6.7235
-1.5 | 0.0227 | 0.00516 | -0.0347 | 4.3992
-0.5 | 0.1368 | 0.00458 | -0.0357 | 29.869
0.5 | 0.248 | 0.00356 | -0.0366 | 69.6629
1 | 0.3051 | 0.00353 | -0.0372 | 86.4306
1.5 | 0.3627 | 0.00356 | -0.0377 | 101.882
2 | 0.4182 | 0.00392 | -0.0381 | 106.6837
2.5 | 0.4701 | 0.00476 | -0.0379 | 98.7605
3 | 0.5246 | 0.00524 | -0.0381 | 100.1145
3.5 | 0.5796 | 0.00564 | -0.0383 | 102.766
4 | 0.6352 | 0.00593 | -0.0386 | 107.1164
4.5 | 0.6906 | 0.00622 | -0.0389 | 111.0289
5 | 0.7444 | 0.00666 | -0.0389 | 111.7718
5.5 | 0.799 | 0.00697 | -0.039 | 114.6341
6 | 0.8538 | 0.00724 | -0.0391 | 117.9282
6.5 | 0.9082 | 0.00753 | -0.0392 | 120.6109
7 | 0.9622 | 0.00783 | -0.0392 | 122.8863
7.5 | 1.0154 | 0.00816 | -0.0391 | 124.4363
8 | 1.0675 | 0.00857 | -0.0388 | 124.5624
8.5 | 1.1184 | 0.00901 | -0.0383 | 124.1287
9 | 1.1688 | 0.00942 | -0.0378 | 124.0764
9.5 | 1.2171 | 0.00992 | -0.0368 | 122.6915
10 | 1.2647 | 0.01035 | -0.0357 | 122.1932
10.5 | 1.3139 | 0.01079 | -0.0351 | 121.7702
11 | 1.3607 | 0.01138 | -0.0341 | 119.5694
11.5 | 1.4033 | 0.01209 | -0.0323 | 116.0711
12 | 1.4435 | 0.01282 | -0.0302 | 112.5975
12.5 | 1.4736 | 0.01359 | -0.0261 | 108.4327
13 | 1.4999 | 0.0144 | -0.0217 | 104.1597
13.5 | 1.5286 | 0.01534 | -0.0182 | 99.648
14 | 1.5571 | 0.01643 | -0.015 | 94.7718
14.5 | 1.5844 | 0.01772 | -0.012 | 89.4131
15 | 1.6103 | 0.0192 | -0.0092 | 83.8698
15.5 | 1.6347 | 0.02088 | -0.0066 | 78.2902
16 | 1.6576 | 0.02279 | -0.0042 | 72.7337
16.5 | 1.678 | 0.02496 | -0.0019 | 67.2276
17 | 1.6938 | 0.0276 | 0.0004 | 61.3696
17.5 | 1.7099 | 0.03034 | 0.0022 | 56.3579
18 | 1.7138 | 0.03426 | 0.0043 | 50.0234
18.5 | 1.725 | 0.03779 | 0.0055 | 45.647
19 | 1.728 | 0.04235 | 0.0064 | 40.8028
19.5 | 1.7292 | 0.04738 | 0.0067 | 36.4964
20 | 1.7348 | 0.05225 | 0.0065 | 33.2019

## 109. Re 10M Mach 0.25 (1)
BIGFOIL.COM POLAR EXPORT
GA 40-212
GA 40-212 |  |  |  | Cl Max: | 1.175 | at alpha= | 10 | deg
JavaFoil+Calcfoil stall+Eppler ext transition |  |  |  | L/D Max: | 109.78 | at alpha= | 7 | deg
Re: | 10000000 |  |  | Cd Min: | 0.00404 | at alpha= | 0 | deg
Mach: | 0.25 |  |  | Cl=0 at alpha= | -1.6639 | deg
|  |  |  | @ Cl=0.1, Cd= | 0.0050823
|  |  |  | @ Cl=0.4, Cd= | 0.0043531
|  |  |  | @ Cl=0.6, Cd= | 0.1088
alpha (deg) | Cl | Cd | Cm | Cl/Cd
-13.5 | -0.069 | 0.08385 | -0.006 | -0.82
-13 | -0.184 | 0.07968 | -0.006 | -2.304
-12.5 | -0.24 | 0.07528 | -0.007 | -3.191
-12 | -0.291 | 0.0659 | -0.008 | -4.419
-11.5 | -0.33 | 0.06786 | -0.008 | -4.862
-11 | -0.368 | 0.06271 | -0.008 | -5.863
-10.5 | -0.453 | 0.0194 | -0.014 | -23.353
-10 | -0.507 | 0.01099 | -0.016 | -46.166
-9.5 | -0.54 | 0.0092 | -0.017 | -58.713
-9 | -0.458 | 0.04883 | -0.011 | -9.369
-8.5 | -0.562 | 0.00842 | -0.019 | -66.806
-8 | -0.56 | 0.00768 | -0.02 | -72.892
-7.5 | -0.548 | 0.00752 | -0.021 | -72.885
-7 | -0.528 | 0.00722 | -0.022 | -73.18
-6.5 | -0.501 | 0.00697 | -0.023 | -71.808
-6 | -0.466 | 0.00668 | -0.024 | -69.776
-5.5 | -0.425 | 0.00643 | -0.025 | -66.133
-5 | -0.379 | 0.00655 | -0.026 | -57.891
-4.5 | -0.329 | 0.00616 | -0.026 | -53.418
-4 | -0.276 | 0.00613 | -0.027 | -44.98
-3.5 | -0.219 | 0.00614 | -0.028 | -35.733
-3 | -0.161 | 0.00591 | -0.029 | -27.285
-2.5 | -0.102 | 0.00569 | -0.03 | -17.861
-2 | -0.041 | 0.00556 | -0.031 | -7.359
-1.5 | 0.02 | 0.00549 | -0.032 | 3.699
-1 | 0.082 | 0.00548 | -0.033 | 14.944
-0.5 | 0.144 | 0.00411 | -0.034 | 35.011
0 | 0.207 | 0.00404 | -0.035 | 51.231
0.5 | 0.269 | 0.00406 | -0.036 | 66.319
1 | 0.332 | 0.0042 | -0.037 | 78.904
1.5 | 0.394 | 0.0043 | -0.038 | 91.605
2 | 0.455 | 0.00484 | -0.039 | 94.19
2.5 | 0.517 | 0.00513 | -0.04 | 100.753
3 | 0.579 | 0.00567 | -0.041 | 102.126
3.5 | 0.64 | 0.00661 | -0.042 | 96.825
4 | 0.7 | 0.00697 | -0.043 | 100.523
4.5 | 0.759 | 0.00728 | -0.044 | 104.332
5 | 0.817 | 0.00761 | -0.045 | 107.373
5.5 | 0.872 | 0.00799 | -0.046 | 109.112
6 | 0.925 | 0.00855 | -0.047 | 108.132
6.5 | 0.974 | 0.00893 | -0.048 | 109.133
7 | 1.02 | 0.00929 | -0.048 | 109.78
7.5 | 1.061 | 0.00968 | -0.049 | 109.624
8 | 1.097 | 0.01012 | -0.05 | 108.442
8.5 | 1.127 | 0.01062 | -0.051 | 106.147
9 | 1.151 | 0.01112 | -0.052 | 103.519
9.5 | 1.167 | 0.01143 | -0.053 | 102.145
10 | 1.175 | 0.0123 | -0.054 | 95.516
10.5 | 1.175 | 0.01294 | -0.055 | 90.795
11 | 1.166 | 0.01364 | -0.056 | 85.445
11.5 | 1.122 | 0.01585 | -0.055 | 70.82
12 | 1.078 | 0.01715 | -0.056 | 62.835
12.5 | 1.013 | 0.01889 | -0.056 | 53.639
13 | 0.938 | 0.02101 | -0.057 | 44.639
13.5 | 0.85 | 0.02477 | -0.057 | 34.307
14 | 0.673 | 0.07797 | -0.043 | 8.626
14.5 | 0.577 | 0.09936 | -0.036 | 5.808
15 | 0.491 | 0.1088 | -0.034 | 4.51

## 110. Re 10M Mach 0.25 (2)
BIGFOIL.COM POLAR EXPORT
GA 40-212
GA 40-212 |  |  |  | Cl Max: | 1.6284 | at alpha= | 16.5 | deg
XFOIL ncrit=9 |  |  |  | L/D Max: | 123.22 | at alpha= | 7.5 | deg
Re: | 10000000 |  |  | Cd Min: | 0.15848 | at alpha= | -14.5 | deg
Mach: | 0.25 |  |  | Cl=0 at alpha= | -1.6992 | deg
|  |  |  | @ Cl=0.1, Cd= | 0.0049514
|  |  |  | @ Cl=0.4, Cd= | 0.0037068
|  |  |  | @ Cl=0.6, Cd= | 0.0057415
alpha (deg) | Cl | Cd | Cm | Cl/Cd
-14.5 | -0.5289 | 0.15848 | -0.0015 | -3.3373
-14 | -0.5185 | 0.14974 | -0.006 | -3.4627
-13.5 | -0.5325 | 0.13325 | -0.0131 | -3.9962
-13 | -0.5266 | 0.12403 | -0.0179 | -4.2457
-12.5 | -0.5309 | 0.11256 | -0.0239 | -4.7166
-12 | -0.5236 | 0.10462 | -0.0284 | -5.0048
-11.5 | -0.5116 | 0.09804 | -0.0322 | -5.2183
-11 | -0.6403 | 0.06034 | -0.0588 | -10.6115
-9.5 | -0.8988 | 0.0138 | -0.04 | -65.1304
-9 | -0.8518 | 0.0116 | -0.0379 | -73.431
-8.5 | -0.7992 | 0.01027 | -0.0364 | -77.8189
-8 | -0.7449 | 0.00919 | -0.0351 | -81.0555
-7.5 | -0.6883 | 0.00846 | -0.0343 | -81.3593
-7 | -0.6304 | 0.00793 | -0.0337 | -79.4956
-6.5 | -0.5713 | 0.00757 | -0.0335 | -75.469
-6 | -0.5121 | 0.00727 | -0.0333 | -70.4402
-5.5 | -0.4526 | 0.00699 | -0.0334 | -64.7496
-5 | -0.3944 | 0.00653 | -0.0332 | -60.3982
-4.5 | -0.3351 | 0.00623 | -0.0333 | -53.7881
-4 | -0.2755 | 0.00598 | -0.0336 | -46.0702
-3.5 | -0.2158 | 0.00579 | -0.0339 | -37.2712
-3 | -0.1559 | 0.00561 | -0.0343 | -27.7897
-2.5 | -0.0961 | 0.00546 | -0.0348 | -17.6007
-2 | -0.0361 | 0.00531 | -0.0353 | -6.7985
-1.5 | 0.0239 | 0.00518 | -0.0359 | 4.6139
-1 | 0.0837 | 0.00508 | -0.0365 | 16.4764
-0.5 | 0.142 | 0.00462 | -0.0369 | 30.7359
0 | 0.1983 | 0.00382 | -0.0373 | 51.911
0.5 | 0.2565 | 0.00355 | -0.0378 | 72.2535
1 | 0.3153 | 0.00353 | -0.0383 | 89.3201
1.5 | 0.375 | 0.00355 | -0.0389 | 105.6338
2 | 0.4324 | 0.00391 | -0.0392 | 110.5882
2.5 | 0.4853 | 0.00481 | -0.039 | 100.894
3 | 0.5414 | 0.00531 | -0.0391 | 101.9586
3.5 | 0.598 | 0.00573 | -0.0392 | 104.363
4 | 0.6553 | 0.00606 | -0.0394 | 108.1353
4.5 | 0.7124 | 0.00639 | -0.0394 | 111.4867
5 | 0.768 | 0.00683 | -0.0393 | 112.4451
5.5 | 0.8248 | 0.00714 | -0.0392 | 115.5182
6 | 0.8814 | 0.00745 | -0.0391 | 118.3087
6.5 | 0.9382 | 0.00773 | -0.0389 | 121.3713
7 | 0.9938 | 0.0081 | -0.0385 | 122.6914
7.5 | 1.0486 | 0.00851 | -0.0379 | 123.2197
8 | 1.102 | 0.00898 | -0.037 | 122.7171
8.5 | 1.155 | 0.00944 | -0.036 | 122.3517
9 | 1.2056 | 0.00999 | -0.0345 | 120.6807
9.5 | 1.2558 | 0.01049 | -0.0328 | 119.714
10 | 1.3025 | 0.01104 | -0.0305 | 117.9801
10.5 | 1.3525 | 0.01168 | -0.0289 | 115.7962
11 | 1.3944 | 0.01249 | -0.0258 | 111.6413
11.5 | 1.418 | 0.01348 | -0.0195 | 105.1929
12 | 1.4485 | 0.01446 | -0.015 | 100.1729
12.5 | 1.479 | 0.01565 | -0.0108 | 94.5048
13 | 1.5077 | 0.01712 | -0.0068 | 88.0666
13.5 | 1.536 | 0.01878 | -0.0032 | 81.7891
14 | 1.5598 | 0.02088 | 0.0005 | 74.7031
14.5 | 1.5819 | 0.02326 | 0.0039 | 68.0095
15 | 1.6015 | 0.02596 | 0.007 | 61.6911
15.5 | 1.6142 | 0.02932 | 0.01 | 55.0546
16 | 1.6273 | 0.03286 | 0.0125 | 49.5222
16.5 | 1.6284 | 0.03767 | 0.0146 | 43.228
17 | 1.6107 | 0.04466 | 0.0159 | 36.0658
17.5 | 1.5984 | 0.05178 | 0.0159 | 30.8691
18 | 1.5638 | 0.06218 | 0.0137 | 25.1496
18.5 | 1.5494 | 0.07122 | 0.0108 | 21.7551
19 | 1.5147 | 0.08397 | 0.0048 | 18.0386
19.5 | 1.4659 | 0.1004 | -0.0047 | 14.6006
20 | 1.4118 | 0.11933 | -0.0169 | 11.8311

## 111. Re 10M Mach 0.50 (1)
BIGFOIL.COM POLAR EXPORT
GA 40-212
GA 40-212 |  |  |  | Cl Max: | 1.22 | at alpha= | 20 | deg
JavaFoil+Calcfoil stall+Eppler ext transition |  |  |  | L/D Max: | 104.212 | at alpha= | 3 | deg
Re: | 10000000 |  |  | Cd Min: | 0.00416 | at alpha= | 0 | deg
Mach: | 0.5 |  |  | Cl=0 at alpha= | -1.6667 | deg
|  |  |  | @ Cl=0.1, Cd= | 0.0054312
|  |  |  | @ Cl=0.4, Cd= | 0.0044262
|  |  |  | @ Cl=0.6, Cd= | 0.0058049
alpha (deg) | Cl | Cd | Cm | Cl/Cd
-20 | -0.995 | 0.15095 | 0 | -6.591
-19.5 | -0.972 | 0.15539 | 0 | -6.255
-19 | -0.949 | 0.14283 | -0.001 | -6.642
-18.5 | -0.922 | 0.13503 | -0.002 | -6.83
-18 | -0.895 | 0.1298 | -0.002 | -6.897
-17.5 | -0.866 | 0.12711 | -0.002 | -6.811
-17 | -0.839 | 0.1221 | -0.003 | -6.869
-16.5 | -0.81 | 0.11896 | -0.003 | -6.81
-16 | -0.782 | 0.11491 | -0.004 | -6.804
-15.5 | -0.755 | 0.11102 | -0.004 | -6.802
-15 | -0.729 | 0.10537 | -0.005 | -6.914
-14.5 | -0.702 | 0.10108 | -0.005 | -6.944
-14 | -0.675 | 0.09919 | -0.006 | -6.806
-13.5 | -0.649 | 0.09515 | -0.006 | -6.818
-13 | -0.621 | 0.09072 | -0.007 | -6.851
-12.5 | -0.595 | 0.08114 | -0.007 | -7.339
-12 | -0.57 | 0.07458 | -0.008 | -7.639
-11.5 | -0.546 | 0.0669 | -0.009 | -8.156
-11 | -0.58 | 0.02486 | -0.015 | -23.317
-10.5 | -0.584 | 0.01313 | -0.017 | -44.503
-10 | -0.557 | 0.01122 | -0.018 | -49.688
-9.5 | -0.431 | 0.06535 | -0.009 | -6.587
-9 | -0.403 | 0.05611 | -0.01 | -7.188
-8.5 | -0.378 | 0.04942 | -0.012 | -7.656
-8 | -0.429 | 0.00938 | -0.022 | -45.724
-7.5 | -0.396 | 0.0086 | -0.023 | -46.04
-7 | -0.362 | 0.00793 | -0.024 | -45.654
-6.5 | -0.328 | 0.00781 | -0.025 | -42.051
-6 | -0.295 | 0.00738 | -0.026 | -39.942
-5.5 | -0.261 | 0.00708 | -0.027 | -36.857
-5 | -0.298 | 0.00681 | -0.029 | -43.824
-4.5 | -0.329 | 0.00651 | -0.03 | -50.481
-4 | -0.292 | 0.00655 | -0.031 | -44.555
-3.5 | -0.239 | 0.00641 | -0.032 | -37.185
-3 | -0.178 | 0.0063 | -0.033 | -28.211
-2.5 | -0.113 | 0.00604 | -0.034 | -18.662
-2 | -0.046 | 0.00581 | -0.035 | -7.854
-1.5 | 0.023 | 0.00563 | -0.036 | 4.029
-1 | 0.092 | 0.00559 | -0.037 | 16.375
-0.5 | 0.161 | 0.00422 | -0.038 | 38.112
0 | 0.232 | 0.00416 | -0.039 | 55.637
0.5 | 0.301 | 0.00418 | -0.04 | 72.101
1 | 0.371 | 0.00438 | -0.041 | 84.594
1.5 | 0.44 | 0.00449 | -0.042 | 98.124
2 | 0.509 | 0.00505 | -0.044 | 100.826
2.5 | 0.578 | 0.00562 | -0.045 | 102.904
3 | 0.647 | 0.0062 | -0.046 | 104.212
3.5 | 0.714 | 0.00732 | -0.047 | 97.636
4 | 0.781 | 0.00774 | -0.048 | 100.896
4.5 | 0.844 | 0.00861 | -0.049 | 98.003
5 | 0.903 | 0.00932 | -0.05 | 96.931
5.5 | 0.956 | 0.00984 | -0.051 | 97.21
6 | 1 | 0.01001 | -0.052 | 99.865
6.5 | 1.027 | 0.01065 | -0.053 | 96.431
7 | 1.025 | 0.01134 | -0.054 | 90.349
7.5 | 0.937 | 0.01206 | -0.055 | 77.736
8 | 0.659 | 0.01357 | -0.056 | 48.552
8.5 | 0.685 | 0.01547 | -0.056 | 44.238
9 | 0.715 | 0.0165 | -0.057 | 43.354
9.5 | 0.747 | 0.01695 | -0.058 | 44.081
10 | 0.652 | 0.06513 | -0.034 | 10.005
10.5 | 0.801 | 0.02089 | -0.058 | 38.333
11 | 0.808 | 0.02845 | -0.057 | 28.41
11.5 | 0.737 | 0.07594 | -0.037 | 9.71
12 | 0.765 | 0.08279 | -0.038 | 9.237
12.5 | 0.793 | 0.08831 | -0.039 | 8.979
13 | 0.816 | 0.09348 | -0.036 | 8.725
13.5 | 0.845 | 0.09686 | -0.038 | 8.725
14 | 0.875 | 0.09937 | -0.041 | 8.808
14.5 | 0.907 | 0.10147 | -0.043 | 8.935
15 | 0.938 | 0.1041 | -0.045 | 9.015
15.5 | 0.969 | 0.1081 | -0.047 | 8.962
16 | 0.995 | 0.11594 | -0.047 | 8.581
16.5 | 1.014 | 0.1333 | -0.045 | 7.609
17 | 1.042 | 0.12218 | -0.046 | 8.528
17.5 | 1.074 | 0.12343 | -0.048 | 8.7
18 | 1.111 | 0.12185 | -0.052 | 9.118
18.5 | 1.148 | 0.12079 | -0.054 | 9.504
19 | 1.181 | 0.1223 | -0.056 | 9.658
19.5 | 1.206 | 0.13019 | -0.056 | 9.264
20 | 1.22 | 0.14924 | -0.054 | 8.173

## 112. Re 10M Mach 0.50 (2)
BIGFOIL.COM POLAR EXPORT
GA 40-212
GA 40-212 |  |  |  | Cl Max: | 1.2385 | at alpha= | 9 | deg
XFOIL ncrit=9 |  |  |  | L/D Max: | 125.914 | at alpha= | 2 | deg
Re: | 10000000 |  |  | Cd Min: | 0.19772 | at alpha= | -16 | deg
Mach: | 0.5 |  |  | Cl=0 at alpha= | -1.7166 | deg
|  |  |  | @ Cl=0.1, Cd= | 0.0051655
|  |  |  | @ Cl=0.4, Cd= | 0.0035533
|  |  |  | @ Cl=0.6, Cd= | 0.0055275
alpha (deg) | Cl | Cd | Cm | Cl/Cd
-16 | -0.5994 | 0.19772 | 0.0185 | -3.0316
-15.5 | -0.579 | 0.18975 | 0.0139 | -3.0514
-15 | -0.5578 | 0.18208 | 0.0093 | -3.0635
-14 | -0.5182 | 0.16588 | 0.0001 | -3.1239
-13.5 | -0.5 | 0.15732 | -0.0046 | -3.1782
-13 | -0.4827 | 0.14874 | -0.0094 | -3.2453
-12.5 | -0.4676 | 0.13992 | -0.0142 | -3.3419
-12 | -0.4545 | 0.13079 | -0.0191 | -3.475
-11.5 | -0.4437 | 0.12145 | -0.0241 | -3.6534
-11 | -0.4352 | 0.112 | -0.0292 | -3.8857
-10.5 | -0.4267 | 0.1029 | -0.0341 | -4.1467
-9.5 | -0.415 | 0.08534 | -0.0443 | -4.8629
-8.5 | -0.4112 | 0.06751 | -0.0555 | -6.0909
-8 | -0.4258 | 0.05532 | -0.0665 | -7.697
-7.5 | -0.4609 | 0.04687 | -0.0697 | -9.8336
-7 | -0.488 | 0.04134 | -0.065 | -11.8045
-6.5 | -0.4939 | 0.03433 | -0.0613 | -14.3868
-6 | -0.4836 | 0.02737 | -0.057 | -17.669
-5.5 | -0.4605 | 0.02024 | -0.0522 | -22.752
-5 | -0.4295 | 0.01171 | -0.0469 | -36.6781
-4.5 | -0.3818 | 0.00749 | -0.0429 | -50.9746
-4 | -0.3154 | 0.00663 | -0.0413 | -47.5716
-3.5 | -0.2466 | 0.00617 | -0.0406 | -39.9676
-3 | -0.1772 | 0.00586 | -0.0403 | -30.2389
-2.5 | -0.1079 | 0.00563 | -0.0403 | -19.1652
-2 | -0.039 | 0.00546 | -0.0406 | -7.1429
-1.5 | 0.0298 | 0.0053 | -0.041 | 5.6226
-1 | 0.0986 | 0.00517 | -0.0416 | 19.0716
-0.5 | 0.1663 | 0.00495 | -0.0422 | 33.596
0 | 0.2285 | 0.00386 | -0.0424 | 59.1969
0.5 | 0.2949 | 0.00354 | -0.043 | 83.3051
1 | 0.3622 | 0.00352 | -0.0435 | 102.8977
1.5 | 0.4303 | 0.00358 | -0.0442 | 120.1955
2 | 0.4961 | 0.00394 | -0.0444 | 125.9137
2.5 | 0.5535 | 0.00504 | -0.0435 | 109.8214
3 | 0.6155 | 0.00569 | -0.043 | 108.1722
3.5 | 0.6788 | 0.0062 | -0.0425 | 109.4839
4 | 0.7439 | 0.00659 | -0.0419 | 112.8832
4.5 | 0.8066 | 0.00712 | -0.0408 | 113.2865
5 | 0.8705 | 0.00756 | -0.0396 | 115.1455
5.5 | 0.9351 | 0.00797 | -0.0381 | 117.3275
6 | 0.9998 | 0.00837 | -0.0363 | 119.4504
6.5 | 1.0622 | 0.00888 | -0.0337 | 119.6171
7 | 1.1212 | 0.0095 | -0.0302 | 118.0211
7.5 | 1.1763 | 0.01021 | -0.0256 | 115.2106
8 | 1.2109 | 0.0111 | -0.0174 | 109.0901
8.5 | 1.2296 | 0.01274 | -0.0076 | 96.5149
9 | 1.2385 | 0.01595 | 0.0009 | 77.6489
9.5 | 1.226 | 0.02099 | 0.0098 | 58.4088
10 | 1.206 | 0.02725 | 0.0166 | 44.2569
10.5 | 1.1731 | 0.03497 | 0.0209 | 33.5459
11 | 1.1309 | 0.04433 | 0.0221 | 25.5109
11.5 | 1.0921 | 0.05484 | 0.0201 | 19.9143
12 | 1.0557 | 0.06687 | 0.0148 | 15.7873
12.5 | 1.0223 | 0.0808 | 0.0063 | 12.6522
13 | 0.9992 | 0.09576 | -0.0039 | 10.4344
13.5 | 0.98 | 0.11095 | -0.0132 | 8.8328
14 | 0.9621 | 0.12544 | -0.0223 | 7.6698

## 113. Re 12M Mach 0.00 (1)
BIGFOIL.COM POLAR EXPORT
GA 40-212
GA 40-212 |  |  |  | Cl Max: | 1.25 | at alpha= | 11.5 | deg
JavaFoil+Calcfoil stall+Eppler ext transition |  |  |  | L/D Max: | 117.608 | at alpha= | 7 | deg
Re: | 12000000 |  |  | Cd Min: | 0.00408 | at alpha= | 0 | deg
Mach: | 0 |  |  | Cl=0 at alpha= | -1.6667 | deg
|  |  |  | @ Cl=0.1, Cd= | 0.0043015
|  |  |  | @ Cl=0.4, Cd= | 0.0047313
|  |  |  | @ Cl=0.6, Cd= | 0.0061525
alpha (deg) | Cl | Cd | Cm | Cl/Cd
-15.5 | -0.46 | 0.07954 | -0.005 | -5.782
-15 | -0.483 | 0.06664 | -0.006 | -7.248
-14.5 | -0.527 | 0.03727 | -0.007 | -14.138
-14 | -0.496 | 0.07896 | -0.006 | -6.287
-13.5 | -0.511 | 0.0737 | -0.006 | -6.934
-13 | -0.525 | 0.06842 | -0.007 | -7.669
-12.5 | -0.537 | 0.06369 | -0.008 | -8.426
-12 | -0.584 | 0.03297 | -0.011 | -17.72
-11.5 | -0.65 | 0.01118 | -0.013 | -58.178
-11 | -0.664 | 0.00981 | -0.014 | -67.7
-10.5 | -0.666 | 0.00888 | -0.015 | -74.977
-10 | -0.662 | 0.00848 | -0.016 | -78.068
-9.5 | -0.655 | 0.00814 | -0.017 | -80.405
-9 | -0.642 | 0.00782 | -0.018 | -82.103
-8.5 | -0.625 | 0.00749 | -0.018 | -83.455
-8 | -0.603 | 0.00713 | -0.019 | -84.487
-7.5 | -0.575 | 0.00703 | -0.02 | -81.856
-7 | -0.543 | 0.00678 | -0.021 | -80.198
-6.5 | -0.507 | 0.00652 | -0.022 | -77.742
-6 | -0.466 | 0.00625 | -0.023 | -74.615
-5.5 | -0.421 | 0.00612 | -0.024 | -68.824
-5 | -0.373 | 0.00625 | -0.025 | -59.741
-4.5 | -0.322 | 0.00601 | -0.026 | -53.66
-4 | -0.269 | 0.00601 | -0.027 | -44.737
-3.5 | -0.213 | 0.00578 | -0.027 | -36.899
-3 | -0.157 | 0.00572 | -0.028 | -27.361
-2.5 | -0.099 | 0.00554 | -0.029 | -17.799
-2 | -0.04 | 0.00545 | -0.03 | -7.282
-1.5 | 0.02 | 0.00537 | -0.031 | 3.664
-1 | 0.079 | 0.00441 | -0.032 | 17.992
-0.5 | 0.139 | 0.0041 | -0.033 | 33.969
0 | 0.201 | 0.00408 | -0.034 | 49.159
0.5 | 0.261 | 0.00415 | -0.035 | 62.805
1 | 0.321 | 0.00419 | -0.036 | 76.639
1.5 | 0.381 | 0.00463 | -0.037 | 82.339
2 | 0.441 | 0.00495 | -0.038 | 89.161
2.5 | 0.501 | 0.00529 | -0.039 | 94.747
3 | 0.561 | 0.00567 | -0.04 | 98.831
3.5 | 0.62 | 0.0064 | -0.041 | 96.817
4 | 0.679 | 0.00672 | -0.041 | 101.045
4.5 | 0.736 | 0.00696 | -0.042 | 105.72
5 | 0.792 | 0.00729 | -0.043 | 108.616
5.5 | 0.847 | 0.00774 | -0.044 | 109.456
6 | 0.899 | 0.00803 | -0.045 | 112.044
6.5 | 0.95 | 0.00831 | -0.046 | 114.283
7 | 0.998 | 0.00848 | -0.047 | 117.608
7.5 | 1.042 | 0.00889 | -0.048 | 117.248
8 | 1.083 | 0.00935 | -0.049 | 115.836
8.5 | 1.121 | 0.00976 | -0.05 | 114.89
9 | 1.154 | 0.00992 | -0.051 | 116.282
9.5 | 1.183 | 0.01058 | -0.051 | 111.825
10 | 1.207 | 0.01108 | -0.052 | 108.985
10.5 | 1.227 | 0.01158 | -0.053 | 105.898
11 | 1.241 | 0.01217 | -0.054 | 101.994
11.5 | 1.25 | 0.01278 | -0.055 | 97.836
12 | 1.247 | 0.01342 | -0.056 | 92.934
12.5 | 1.214 | 0.01501 | -0.056 | 80.881
13 | 1.186 | 0.01623 | -0.056 | 73.086
13.5 | 1.156 | 0.01745 | -0.057 | 66.272
14 | 1.122 | 0.01886 | -0.057 | 59.465
14.5 | 1.083 | 0.02064 | -0.058 | 52.479
15 | 1.039 | 0.02369 | -0.058 | 43.842
15.5 | 0.987 | 0.02864 | -0.057 | 34.478
16 | 0.934 | 0.0357 | -0.057 | 26.159
16.5 | 0.83 | 0.07585 | -0.05 | 10.942

## 114. Re 12M Mach 0.00 (2)
BIGFOIL.COM POLAR EXPORT
GA 40-212
GA 40-212 |  |  |  | Cl Max: | 1.7821 | at alpha= | 20 | deg
XFOIL ncrit=9 |  |  |  | L/D Max: | 128.67 | at alpha= | 8 | deg
Re: | 12000000 |  |  | Cd Min: | 0.06247 | at alpha= | -17.5 | deg
Mach: | 0 |  |  | Cl=0 at alpha= | -1.6915 | deg
|  |  |  | @ Cl=0.1, Cd= | 0.0048049
|  |  |  | @ Cl=0.4, Cd= | 0.004044
|  |  |  | @ Cl=0.6, Cd= | 0.0056627
alpha (deg) | Cl | Cd | Cm | Cl/Cd
-17.5 | -1.1856 | 0.06247 | -0.0426 | -18.9787
-16 | -1.2432 | 0.03413 | -0.0605 | -36.4254
-15 | -1.2227 | 0.02893 | -0.0571 | -42.2641
-14.5 | -1.25 | 0.02547 | -0.0483 | -49.0773
-14 | -1.2512 | 0.02206 | -0.042 | -56.718
-13.5 | -1.2318 | 0.01914 | -0.0382 | -64.3574
-13 | -1.2012 | 0.01683 | -0.0356 | -71.3725
-12.5 | -1.164 | 0.01496 | -0.0337 | -77.8075
-12 | -1.1214 | 0.01352 | -0.0323 | -82.9438
-11.5 | -1.0749 | 0.01247 | -0.0314 | -86.1989
-11 | -1.0281 | 0.01134 | -0.0305 | -90.6614
-10.5 | -0.9785 | 0.01053 | -0.0299 | -92.925
-10 | -0.9275 | 0.00982 | -0.0296 | -94.4501
-9.5 | -0.8761 | 0.00911 | -0.0292 | -96.169
-9 | -0.8233 | 0.00856 | -0.029 | -96.1799
-8.5 | -0.7699 | 0.00803 | -0.0289 | -95.878
-8 | -0.7152 | 0.0077 | -0.029 | -92.8831
-7.5 | -0.6597 | 0.00743 | -0.0293 | -88.7887
-7 | -0.604 | 0.00718 | -0.0296 | -84.1226
-6.5 | -0.5478 | 0.00696 | -0.0299 | -78.7069
-6 | -0.4916 | 0.00673 | -0.0303 | -73.0461
-5.5 | -0.4353 | 0.00647 | -0.0306 | -67.2798
-5 | -0.3791 | 0.00617 | -0.0309 | -61.4425
-4.5 | -0.3224 | 0.00593 | -0.0313 | -54.3676
-4 | -0.2655 | 0.00572 | -0.0318 | -46.4161
-3.5 | -0.2082 | 0.00555 | -0.0323 | -37.5135
-3 | -0.1508 | 0.00539 | -0.0328 | -27.9777
-2.5 | -0.0933 | 0.00526 | -0.0333 | -17.7376
-2 | -0.0356 | 0.00512 | -0.0339 | -6.9531
-1.5 | 0.0221 | 0.00503 | -0.0345 | 4.3936
-1 | 0.0798 | 0.00493 | -0.0351 | 16.1866
-0.5 | 0.1363 | 0.00458 | -0.0356 | 29.7598
0 | 0.1916 | 0.004 | -0.036 | 47.9
0.5 | 0.2468 | 0.00362 | -0.0365 | 68.1768
1 | 0.303 | 0.0036 | -0.0369 | 84.1667
1.5 | 0.3594 | 0.00371 | -0.0374 | 96.8733
2 | 0.4141 | 0.00416 | -0.0377 | 99.5433
3 | 0.5215 | 0.00524 | -0.0379 | 99.5229
3.5 | 0.5768 | 0.00555 | -0.0383 | 103.9279
4 | 0.6324 | 0.00582 | -0.0386 | 108.6598
4.5 | 0.6875 | 0.00611 | -0.0389 | 112.5205
5 | 0.7414 | 0.0065 | -0.039 | 114.0615
5.5 | 0.7961 | 0.00678 | -0.0392 | 117.4189
6 | 0.8506 | 0.00704 | -0.0394 | 120.8239
6.5 | 0.9051 | 0.00729 | -0.0396 | 124.1564
7 | 0.9587 | 0.0076 | -0.0397 | 126.1447
7.5 | 1.0121 | 0.00789 | -0.0397 | 128.2763
8 | 1.0641 | 0.00827 | -0.0396 | 128.6699
8.5 | 1.1153 | 0.00869 | -0.0393 | 128.3429
9 | 1.1658 | 0.00909 | -0.0389 | 128.2508
9.5 | 1.2149 | 0.00954 | -0.0383 | 127.348
10 | 1.2638 | 0.00994 | -0.0377 | 127.1429
10.5 | 1.3104 | 0.01038 | -0.0366 | 126.2428
11 | 1.3588 | 0.01086 | -0.0361 | 125.1197
11.5 | 1.4025 | 0.01152 | -0.0347 | 121.7448
12 | 1.4447 | 0.01218 | -0.0331 | 118.6125
13 | 1.5166 | 0.01347 | -0.0277 | 112.5909
13.5 | 1.5424 | 0.01422 | -0.0233 | 108.4669
14 | 1.5701 | 0.01512 | -0.0199 | 103.8426
14.5 | 1.5974 | 0.01619 | -0.0167 | 98.6658
15 | 1.6233 | 0.01747 | -0.0138 | 92.9193
15.5 | 1.6489 | 0.01887 | -0.0111 | 87.3821
16 | 1.6717 | 0.02055 | -0.0085 | 81.3479
16.5 | 1.6941 | 0.02239 | -0.0061 | 75.6632
17 | 1.7114 | 0.02468 | -0.0037 | 69.3436
17.5 | 1.7305 | 0.02694 | -0.0018 | 64.2353
18 | 1.7386 | 0.03022 | 0.0004 | 57.5314
18.5 | 1.7545 | 0.03296 | 0.0018 | 53.2312
19 | 1.766 | 0.0363 | 0.003 | 48.6501
19.5 | 1.7727 | 0.04026 | 0.0039 | 44.0313
20 | 1.7821 | 0.0442 | 0.0043 | 40.319

## 115. Re 12M Mach 0.10 (1)
BIGFOIL.COM POLAR EXPORT
GA 40-212
GA 40-212 |  |  |  | Cl Max: | 1.24 | at alpha= | 11.5 | deg
JavaFoil+Calcfoil stall+Eppler ext transition |  |  |  | L/D Max: | 117.189 | at alpha= | 7 | deg
Re: | 12000000 |  |  | Cd Min: | 0.00406 | at alpha= | -0.5 | deg
Mach: | 0.1 |  |  | Cl=0 at alpha= | -1.6667 | deg
|  |  |  | @ Cl=0.1, Cd= | 0.00488
|  |  |  | @ Cl=0.4, Cd= | 0.0047492
|  |  |  | @ Cl=0.6, Cd= | 0.006101
alpha (deg) | Cl | Cd | Cm | Cl/Cd
-15.5 | -0.411 | 0.08489 | -0.005 | -4.843
-15 | -0.433 | 0.07565 | -0.005 | -5.721
-14.5 | -0.461 | 0.06014 | -0.006 | -7.659
-14 | -0.468 | 0.06877 | -0.006 | -6.807
-13.5 | -0.476 | 0.0753 | -0.006 | -6.321
-13 | -0.493 | 0.07 | -0.007 | -7.036
-12.5 | -0.508 | 0.06469 | -0.008 | -7.854
-12 | -0.521 | 0.06004 | -0.008 | -8.684
-11.5 | -0.607 | 0.01534 | -0.013 | -39.574
-11 | -0.642 | 0.00995 | -0.014 | -64.531
-10.5 | -0.648 | 0.00894 | -0.015 | -72.449
-10 | -0.648 | 0.00852 | -0.016 | -75.988
-9.5 | -0.643 | 0.00817 | -0.017 | -78.73
-9 | -0.633 | 0.00822 | -0.018 | -77.04
-8.5 | -0.619 | 0.00752 | -0.019 | -82.306
-8 | -0.598 | 0.00716 | -0.019 | -83.522
-7.5 | -0.573 | 0.00706 | -0.02 | -81.146
-7 | -0.542 | 0.00681 | -0.021 | -79.608
-6.5 | -0.507 | 0.00655 | -0.022 | -77.35
-6 | -0.466 | 0.00629 | -0.023 | -74.158
-5.5 | -0.422 | 0.00616 | -0.024 | -68.531
-5 | -0.374 | 0.00628 | -0.025 | -59.618
-4.5 | -0.323 | 0.00603 | -0.026 | -53.606
-4 | -0.27 | 0.00604 | -0.027 | -44.666
-3.5 | -0.214 | 0.00581 | -0.028 | -36.87
-3 | -0.157 | 0.0057 | -0.029 | -27.59
-2.5 | -0.099 | 0.00556 | -0.029 | -17.809
-2 | -0.04 | 0.00547 | -0.03 | -7.29
-1.5 | 0.02 | 0.00539 | -0.031 | 3.668
-1 | 0.08 | 0.00529 | -0.032 | 15.084
-0.5 | 0.14 | 0.00406 | -0.033 | 34.515
0 | 0.202 | 0.00406 | -0.034 | 49.688
0.5 | 0.262 | 0.00411 | -0.035 | 63.815
1 | 0.323 | 0.0042 | -0.036 | 76.759
1.5 | 0.383 | 0.00465 | -0.037 | 82.438
2 | 0.443 | 0.005 | -0.038 | 88.672
2.5 | 0.504 | 0.00532 | -0.039 | 94.724
3 | 0.564 | 0.00568 | -0.04 | 99.143
3.5 | 0.623 | 0.00637 | -0.041 | 97.82
4 | 0.682 | 0.00667 | -0.042 | 102.191
4.5 | 0.74 | 0.00697 | -0.043 | 106.128
5 | 0.796 | 0.00755 | -0.044 | 105.496
5.5 | 0.851 | 0.00777 | -0.044 | 109.453
6 | 0.903 | 0.00807 | -0.045 | 111.917
6.5 | 0.954 | 0.00837 | -0.046 | 113.95
7 | 1.001 | 0.00854 | -0.047 | 117.189
7.5 | 1.045 | 0.00895 | -0.048 | 116.763
8 | 1.086 | 0.00943 | -0.049 | 115.209
8.5 | 1.123 | 0.00983 | -0.05 | 114.206
9 | 1.155 | 0.01001 | -0.051 | 115.317
9.5 | 1.182 | 0.01069 | -0.052 | 110.548
10 | 1.205 | 0.01119 | -0.053 | 107.599
10.5 | 1.222 | 0.01171 | -0.054 | 104.294
11 | 1.234 | 0.01232 | -0.054 | 100.143
11.5 | 1.24 | 0.01296 | -0.055 | 95.701
12 | 1.233 | 0.01362 | -0.056 | 90.547
12.5 | 1.19 | 0.01552 | -0.056 | 76.663
13 | 1.161 | 0.01664 | -0.056 | 69.733
13.5 | 1.125 | 0.01813 | -0.057 | 62.023
14 | 1.084 | 0.01967 | -0.057 | 55.136
14.5 | 1.039 | 0.02199 | -0.058 | 47.26
15 | 0.986 | 0.02612 | -0.058 | 37.757
15.5 | 0.922 | 0.03488 | -0.056 | 26.445
16 | 0.855 | 0.04875 | -0.055 | 17.534
16.5 | 0.747 | 0.102 | -0.043 | 7.324

## 116. Re 12M Mach 0.10 (2)
BIGFOIL.COM POLAR EXPORT
GA 40-212
GA 40-212 |  |  |  | Cl Max: | 1.769 | at alpha= | 20 | deg
XFOIL ncrit=9 |  |  |  | L/D Max: | 128.369 | at alpha= | 8 | deg
Re: | 12000000 |  |  | Cd Min: | 0.07386 | at alpha= | -15.5 | deg
Mach: | 0.1 |  |  | Cl=0 at alpha= | -1.6922 | deg
|  |  |  | @ Cl=0.1, Cd= | 0.0047678
|  |  |  | @ Cl=0.4, Cd= | 0.0040206
|  |  |  | @ Cl=0.6, Cd= | 0.0056621
alpha (deg) | Cl | Cd | Cm | Cl/Cd
-15.5 | -0.9755 | 0.07386 | -0.0336 | -13.2074
-15 | -1.0555 | 0.04364 | -0.0649 | -24.1865
-14.5 | -1.1239 | 0.0345 | -0.062 | -32.5768
-14 | -1.1612 | 0.02935 | -0.0554 | -39.5639
-13.5 | -1.1906 | 0.0247 | -0.046 | -48.2024
-13 | -1.1857 | 0.02021 | -0.0408 | -58.669
-12.5 | -1.1613 | 0.01696 | -0.0373 | -68.4729
-12 | -1.1239 | 0.01484 | -0.0352 | -75.7345
-11.5 | -1.0795 | 0.01342 | -0.0338 | -80.4396
-11 | -1.0342 | 0.01198 | -0.0325 | -86.3272
-10.5 | -0.9849 | 0.011 | -0.0316 | -89.5364
-10 | -0.934 | 0.01017 | -0.031 | -91.8387
-9.5 | -0.8825 | 0.00936 | -0.0304 | -94.2842
-9 | -0.8294 | 0.00875 | -0.03 | -94.7886
-8.5 | -0.7757 | 0.00817 | -0.0298 | -94.9449
-8 | -0.7207 | 0.00778 | -0.0298 | -92.635
-7.5 | -0.6647 | 0.00748 | -0.0299 | -88.8636
-7 | -0.6084 | 0.00721 | -0.0301 | -84.3828
-6.5 | -0.5517 | 0.00699 | -0.0304 | -78.927
-6 | -0.495 | 0.00676 | -0.0307 | -73.2249
-5.5 | -0.4381 | 0.00653 | -0.031 | -67.0904
-5 | -0.3816 | 0.0062 | -0.0313 | -61.5484
-4.5 | -0.3244 | 0.00595 | -0.0316 | -54.521
-4 | -0.2671 | 0.00574 | -0.032 | -46.5331
-3.5 | -0.2094 | 0.00556 | -0.0325 | -37.6619
-3 | -0.1517 | 0.0054 | -0.033 | -28.0926
-2.5 | -0.0938 | 0.00526 | -0.0335 | -17.8327
-2 | -0.0357 | 0.00513 | -0.0341 | -6.9591
-1.5 | 0.0223 | 0.00504 | -0.0347 | 4.4246
-1 | 0.0804 | 0.00493 | -0.0353 | 16.3083
0 | 0.1928 | 0.004 | -0.0362 | 48.2
0.5 | 0.2483 | 0.00362 | -0.0367 | 68.5912
1 | 0.3048 | 0.0036 | -0.0371 | 84.6667
1.5 | 0.3616 | 0.0037 | -0.0376 | 97.7297
2 | 0.4167 | 0.00416 | -0.0379 | 100.1683
3 | 0.5245 | 0.00526 | -0.0381 | 99.7148
3.5 | 0.5802 | 0.00557 | -0.0384 | 104.1652
4 | 0.6361 | 0.00583 | -0.0388 | 109.1081
4.5 | 0.6915 | 0.00613 | -0.039 | 112.8059
5 | 0.7457 | 0.00653 | -0.0391 | 114.196
5.5 | 0.8008 | 0.0068 | -0.0393 | 117.7647
6 | 0.8557 | 0.00707 | -0.0394 | 121.0325
6.5 | 0.9106 | 0.00732 | -0.0396 | 124.3989
7 | 0.9645 | 0.00764 | -0.0396 | 126.2435
7.5 | 1.0183 | 0.00794 | -0.0396 | 128.2494
8 | 1.0706 | 0.00834 | -0.0393 | 128.3693
8.5 | 1.1222 | 0.00875 | -0.039 | 128.2514
9 | 1.1729 | 0.00919 | -0.0385 | 127.6279
9.5 | 1.2225 | 0.00962 | -0.0377 | 127.079
10 | 1.2716 | 0.01005 | -0.037 | 126.5274
10.5 | 1.318 | 0.01051 | -0.0357 | 125.4044
11 | 1.3663 | 0.01104 | -0.0349 | 123.7591
11.5 | 1.4098 | 0.01173 | -0.0333 | 120.1876
12 | 1.4514 | 0.01242 | -0.0314 | 116.8599
12.5 | 1.4909 | 0.01305 | -0.0291 | 114.2452
13 | 1.5168 | 0.01375 | -0.0243 | 110.3127
13.5 | 1.5442 | 0.0146 | -0.0203 | 105.7671
14 | 1.5722 | 0.01563 | -0.0168 | 100.5886
14.5 | 1.5992 | 0.01685 | -0.0136 | 94.908
15 | 1.6241 | 0.01832 | -0.0106 | 88.6517
15.5 | 1.6494 | 0.01988 | -0.0079 | 82.9678
16 | 1.6712 | 0.02178 | -0.0052 | 76.7309
16.5 | 1.6922 | 0.02386 | -0.0028 | 70.922
17 | 1.708 | 0.02646 | -0.0003 | 64.5503
17.5 | 1.7238 | 0.02915 | 0.0017 | 59.1355
18 | 1.7347 | 0.03238 | 0.0036 | 53.5732
18.5 | 1.7499 | 0.03544 | 0.0048 | 49.3764
19 | 1.7582 | 0.03931 | 0.0059 | 44.7265
19.5 | 1.7631 | 0.04377 | 0.0066 | 40.281
20 | 1.769 | 0.04836 | 0.0067 | 36.5798

## 117. Re 12M Mach 0.25 (1)
BIGFOIL.COM POLAR EXPORT
GA 40-212
GA 40-212 |  |  |  | Cl Max: | 1.175 | at alpha= | 10 | deg
JavaFoil+Calcfoil stall+Eppler ext transition |  |  |  | L/D Max: | 113.353 | at alpha= | 7 | deg
Re: | 12000000 |  |  | Cd Min: | 0.00407 | at alpha= | -0.5 | deg
Mach: | 0.25 |  |  | Cl=0 at alpha= | -1.6639 | deg
|  |  |  | @ Cl=0.1, Cd= | 0.0049997
|  |  |  | @ Cl=0.4, Cd= | 0.0046854
|  |  |  | @ Cl=0.6, Cd= | 0.10784
alpha (deg) | Cl | Cd | Cm | Cl/Cd
-13.5 | -0.069 | 0.08222 | -0.006 | -0.839
-13 | -0.184 | 0.07789 | -0.006 | -2.363
-12.5 | -0.241 | 0.07444 | -0.007 | -3.231
-12 | -0.288 | 0.07021 | -0.007 | -4.109
-11.5 | -0.331 | 0.06613 | -0.008 | -5.002
-11 | -0.371 | 0.05928 | -0.009 | -6.254
-10.5 | -0.401 | 0.05698 | -0.009 | -7.042
-10 | -0.426 | 0.05449 | -0.01 | -7.821
-9.5 | -0.541 | 0.00856 | -0.017 | -63.263
-9 | -0.556 | 0.00859 | -0.018 | -64.764
-8.5 | -0.562 | 0.00822 | -0.019 | -68.456
-8 | -0.56 | 0.00742 | -0.02 | -75.41
-7.5 | -0.548 | 0.00725 | -0.021 | -75.623
-7 | -0.528 | 0.00697 | -0.022 | -75.745
-6.5 | -0.501 | 0.00669 | -0.023 | -74.77
-6 | -0.466 | 0.00648 | -0.024 | -71.861
-5.5 | -0.425 | 0.00624 | -0.025 | -68.192
-5 | -0.379 | 0.00637 | -0.026 | -59.581
-4.5 | -0.329 | 0.00611 | -0.026 | -53.875
-4 | -0.276 | 0.00595 | -0.027 | -46.327
-3.5 | -0.219 | 0.00599 | -0.028 | -36.645
-3 | -0.161 | 0.00576 | -0.029 | -27.986
-2.5 | -0.102 | 0.00558 | -0.03 | -18.218
-2 | -0.041 | 0.00548 | -0.031 | -7.474
-1.5 | 0.02 | 0.0054 | -0.032 | 3.765
-1 | 0.082 | 0.00538 | -0.033 | 15.221
-0.5 | 0.144 | 0.00407 | -0.034 | 35.348
0 | 0.207 | 0.00409 | -0.035 | 50.686
0.5 | 0.269 | 0.00415 | -0.036 | 64.838
1 | 0.332 | 0.0042 | -0.037 | 78.987
1.5 | 0.394 | 0.00465 | -0.038 | 84.772
2 | 0.455 | 0.00501 | -0.039 | 90.832
2.5 | 0.517 | 0.00538 | -0.04 | 96.179
3 | 0.579 | 0.00577 | -0.041 | 100.416
3.5 | 0.64 | 0.00648 | -0.042 | 98.748
4 | 0.7 | 0.00683 | -0.043 | 102.619
4.5 | 0.759 | 0.00714 | -0.044 | 106.324
5 | 0.817 | 0.00747 | -0.045 | 109.263
5.5 | 0.872 | 0.0078 | -0.046 | 111.776
6 | 0.925 | 0.00833 | -0.047 | 111.02
6.5 | 0.974 | 0.00865 | -0.048 | 112.648
7 | 1.02 | 0.009 | -0.049 | 113.353
7.5 | 1.061 | 0.00943 | -0.049 | 112.52
8 | 1.097 | 0.00983 | -0.05 | 111.578
8.5 | 1.127 | 0.01033 | -0.051 | 109.198
9 | 1.151 | 0.01054 | -0.052 | 109.16
9.5 | 1.167 | 0.01134 | -0.053 | 102.907
10 | 1.175 | 0.01194 | -0.054 | 98.473
10.5 | 1.175 | 0.01256 | -0.055 | 93.544
11 | 1.166 | 0.01324 | -0.056 | 88.068
11.5 | 1.125 | 0.01525 | -0.056 | 73.73
12 | 1.08 | 0.01651 | -0.056 | 65.419
12.5 | 1.016 | 0.01803 | -0.057 | 56.343
13 | 0.94 | 0.02023 | -0.057 | 46.467
13.5 | 0.853 | 0.02326 | -0.057 | 36.697
14 | 0.675 | 0.07541 | -0.044 | 8.955
14.5 | 0.578 | 0.09778 | -0.037 | 5.908
15 | 0.491 | 0.10784 | -0.035 | 4.554

## 118. Re 12M Mach 0.25 (2)
BIGFOIL.COM POLAR EXPORT
GA 40-212
GA 40-212 |  |  |  | Cl Max: | 1.6452 | at alpha= | 16.5 | deg
XFOIL ncrit=9 |  |  |  | L/D Max: | 127.207 | at alpha= | 7.5 | deg
Re: | 12000000 |  |  | Cd Min: | 0.16689 | at alpha= | -15 | deg
Mach: | 0.25 |  |  | Cl=0 at alpha= | -1.6962 | deg
|  |  |  | @ Cl=0.1, Cd= | 0.0048508
|  |  |  | @ Cl=0.4, Cd= | 0.0039989
|  |  |  | @ Cl=0.6, Cd= | 0.0056563
alpha (deg) | Cl | Cd | Cm | Cl/Cd
-15 | -0.5421 | 0.16689 | 0.0028 | -3.2482
-14.5 | -0.5293 | 0.15849 | -0.0016 | -3.3396
-14 | -0.545 | 0.1407 | -0.009 | -3.8735
-13 | -0.5305 | 0.12288 | -0.0185 | -4.3172
-12.5 | -0.521 | 0.11499 | -0.0229 | -4.5308
-12 | -0.6651 | 0.07064 | -0.0509 | -9.4153
-11.5 | -0.6318 | 0.06893 | -0.0521 | -9.1658
-11 | -0.7352 | 0.05003 | -0.0632 | -14.6952
-10.5 | -0.7829 | 0.04454 | -0.0568 | -17.5775
-10 | -0.9537 | 0.01484 | -0.0414 | -64.2655
-9.5 | -0.9112 | 0.01201 | -0.0387 | -75.8701
-9 | -0.8595 | 0.01055 | -0.037 | -81.4692
-8.5 | -0.8055 | 0.00941 | -0.0356 | -85.6004
-8 | -0.7493 | 0.0086 | -0.0345 | -87.1279
-7.5 | -0.6917 | 0.008 | -0.0338 | -86.4625
-7 | -0.633 | 0.00754 | -0.0333 | -83.9523
-6.5 | -0.5736 | 0.00723 | -0.0331 | -79.3361
-6 | -0.514 | 0.00694 | -0.0331 | -74.0634
-5 | -0.395 | 0.00638 | -0.0332 | -61.9122
-4.5 | -0.3358 | 0.00606 | -0.0333 | -55.4125
-4 | -0.2762 | 0.00581 | -0.0335 | -47.5387
-3.5 | -0.2164 | 0.00561 | -0.0338 | -38.574
-3 | -0.1565 | 0.00546 | -0.0343 | -28.663
-2.5 | -0.0965 | 0.00529 | -0.0347 | -18.242
-2 | -0.0364 | 0.00515 | -0.0353 | -7.068
-1.5 | 0.0235 | 0.00505 | -0.0358 | 4.6535
-1 | 0.0836 | 0.00494 | -0.0365 | 16.9231
-0.5 | 0.1424 | 0.00462 | -0.0369 | 30.8225
0 | 0.1995 | 0.00399 | -0.0374 | 50
0.5 | 0.2568 | 0.00361 | -0.0378 | 71.1357
1 | 0.3152 | 0.00358 | -0.0383 | 88.0447
2 | 0.4306 | 0.00415 | -0.0391 | 103.759
2.5 | 0.4848 | 0.00487 | -0.039 | 99.5483
3 | 0.5413 | 0.00532 | -0.0391 | 101.7481
3.5 | 0.5987 | 0.00565 | -0.0393 | 105.9646
4 | 0.6565 | 0.00593 | -0.0395 | 110.7083
4.5 | 0.7136 | 0.00627 | -0.0396 | 113.8118
5 | 0.7698 | 0.00666 | -0.0395 | 115.5856
5.5 | 0.827 | 0.00695 | -0.0395 | 118.9928
6 | 0.8839 | 0.00725 | -0.0394 | 121.9172
6.5 | 0.9409 | 0.00752 | -0.0393 | 125.1197
7 | 0.997 | 0.00787 | -0.039 | 126.6836
7.5 | 1.052 | 0.00827 | -0.0384 | 127.2068
8 | 1.106 | 0.00872 | -0.0376 | 126.8349
8.5 | 1.1593 | 0.00919 | -0.0366 | 126.148
9 | 1.2115 | 0.00969 | -0.0354 | 125.0258
9.5 | 1.2628 | 0.01016 | -0.0339 | 124.2913
10 | 1.3112 | 0.01073 | -0.0319 | 122.1994
10.5 | 1.355 | 0.01133 | -0.029 | 119.594
11 | 1.4026 | 0.01212 | -0.027 | 115.7261
11.5 | 1.4369 | 0.01288 | -0.0224 | 111.5606
12 | 1.4654 | 0.01374 | -0.0171 | 106.6521
12.5 | 1.4954 | 0.01484 | -0.0127 | 100.7682
13 | 1.5247 | 0.01618 | -0.0085 | 94.2336
13.5 | 1.5537 | 0.01771 | -0.0047 | 87.7301
14 | 1.5791 | 0.01962 | -0.0009 | 80.4842
14.5 | 1.6028 | 0.02181 | 0.0026 | 73.4892
15 | 1.6226 | 0.02441 | 0.0059 | 66.4728
15.5 | 1.6392 | 0.02741 | 0.009 | 59.803
16 | 1.6444 | 0.03148 | 0.0121 | 52.2363
16.5 | 1.6452 | 0.03618 | 0.0145 | 45.4726
17 | 1.6413 | 0.04172 | 0.0161 | 39.3408
17.5 | 1.641 | 0.04738 | 0.0167 | 34.6349
18 | 1.6138 | 0.05638 | 0.0158 | 28.6236
18.5 | 1.6007 | 0.06464 | 0.0139 | 24.7633
19 | 1.5711 | 0.07587 | 0.0095 | 20.7078
19.5 | 1.5308 | 0.08989 | 0.0024 | 17.0297
20 | 1.4845 | 0.10629 | -0.0075 | 13.9665

## 119. Re 12M Mach 0.50 (1)
BIGFOIL.COM POLAR EXPORT
GA 40-212
GA 40-212 |  |  |  | Cl Max: | 1.215 | at alpha= | 20 | deg
JavaFoil+Calcfoil stall+Eppler ext transition |  |  |  | L/D Max: | 103.207 | at alpha= | 4 | deg
Re: | 12000000 |  |  | Cd Min: | 0.00417 | at alpha= | -0.5 | deg
Mach: | 0.5 |  |  | Cl=0 at alpha= | -1.6667 | deg
|  |  |  | @ Cl=0.1, Cd= | 0.0053281
|  |  |  | @ Cl=0.4, Cd= | 0.0045886
|  |  |  | @ Cl=0.6, Cd= | 0.0061588
alpha (deg) | Cl | Cd | Cm | Cl/Cd
-20 | -0.995 | 0.15473 | 0 | -6.43
-19.5 | -0.973 | 0.15361 | 0 | -6.331
-19 | -0.949 | 0.14135 | -0.001 | -6.715
-18.5 | -0.924 | 0.13207 | -0.002 | -6.997
-18 | -0.897 | 0.12617 | -0.002 | -7.107
-17.5 | -0.868 | 0.12387 | -0.003 | -7.007
-17 | -0.839 | 0.11988 | -0.003 | -7
-16.5 | -0.811 | 0.11677 | -0.003 | -6.945
-16 | -0.783 | 0.11288 | -0.004 | -6.938
-15.5 | -0.755 | 0.10846 | -0.004 | -6.963
-15 | -0.729 | 0.10555 | -0.005 | -6.903
-14.5 | -0.702 | 0.10095 | -0.005 | -6.954
-14 | -0.675 | 0.09814 | -0.006 | -6.88
-13.5 | -0.649 | 0.09376 | -0.006 | -6.92
-13 | -0.622 | 0.08811 | -0.007 | -7.056
-12.5 | -0.596 | 0.07994 | -0.007 | -7.454
-12 | -0.571 | 0.07243 | -0.008 | -7.886
-11.5 | -0.552 | 0.06145 | -0.01 | -8.988
-11 | -0.606 | 0.01559 | -0.016 | -38.873
-10.5 | -0.587 | 0.01204 | -0.017 | -48.749
-10 | -0.558 | 0.01077 | -0.018 | -51.855
-9.5 | -0.431 | 0.05888 | -0.01 | -7.319
-9 | -0.403 | 0.05622 | -0.01 | -7.175
-8.5 | -0.38 | 0.04858 | -0.012 | -7.817
-8 | -0.429 | 0.00841 | -0.022 | -51.06
-7.5 | -0.396 | 0.00789 | -0.023 | -50.164
-7 | -0.362 | 0.00808 | -0.024 | -44.815
-6.5 | -0.328 | 0.00756 | -0.025 | -43.452
-6 | -0.295 | 0.00726 | -0.026 | -40.605
-5.5 | -0.261 | 0.00692 | -0.027 | -37.721
-5 | -0.298 | 0.00664 | -0.029 | -44.93
-4.5 | -0.329 | 0.00635 | -0.03 | -51.775
-4 | -0.292 | 0.00639 | -0.031 | -45.653
-3.5 | -0.239 | 0.00628 | -0.032 | -37.978
-3 | -0.178 | 0.00614 | -0.033 | -28.925
-2.5 | -0.113 | 0.00592 | -0.034 | -19.046
-2 | -0.046 | 0.00575 | -0.035 | -7.931
-1.5 | 0.023 | 0.00553 | -0.036 | 4.102
-1 | 0.092 | 0.00548 | -0.037 | 16.695
-0.5 | 0.161 | 0.00417 | -0.038 | 38.582
0 | 0.232 | 0.00419 | -0.039 | 55.247
0.5 | 0.301 | 0.00431 | -0.04 | 69.814
1 | 0.371 | 0.00437 | -0.041 | 84.79
1.5 | 0.44 | 0.00489 | -0.042 | 90.006
2 | 0.509 | 0.00529 | -0.044 | 96.174
2.5 | 0.578 | 0.00584 | -0.045 | 98.909
3 | 0.647 | 0.00684 | -0.046 | 94.489
3.5 | 0.714 | 0.00722 | -0.047 | 98.882
4 | 0.781 | 0.00756 | -0.048 | 103.207
4.5 | 0.844 | 0.00841 | -0.049 | 100.372
5 | 0.903 | 0.00903 | -0.05 | 100.017
5.5 | 0.956 | 0.00956 | -0.051 | 100.013
6 | 1 | 0.00973 | -0.052 | 102.706
6.5 | 1.027 | 0.01036 | -0.053 | 99.195
7 | 1.025 | 0.01106 | -0.054 | 92.63
7.5 | 0.937 | 0.01172 | -0.055 | 79.994
8 | 0.667 | 0.01254 | -0.056 | 53.159
8.5 | 0.686 | 0.01494 | -0.056 | 45.912
9 | 0.717 | 0.01586 | -0.057 | 45.206
9.5 | 0.749 | 0.01651 | -0.058 | 45.38
10 | 0.655 | 0.06263 | -0.036 | 10.453
10.5 | 0.805 | 0.0194 | -0.059 | 41.518
11 | 0.825 | 0.02363 | -0.059 | 34.907
11.5 | 0.741 | 0.07285 | -0.039 | 10.174
12 | 0.767 | 0.08037 | -0.039 | 9.54
12.5 | 0.794 | 0.08724 | -0.039 | 9.1
13 | 0.816 | 0.09146 | -0.037 | 8.92
13.5 | 0.846 | 0.09494 | -0.039 | 8.914
14 | 0.878 | 0.09619 | -0.042 | 9.127
14.5 | 0.91 | 0.09775 | -0.045 | 9.314
15 | 0.944 | 0.09922 | -0.047 | 9.512
15.5 | 0.973 | 0.10397 | -0.048 | 9.354
16 | 0.997 | 0.11357 | -0.048 | 8.777
16.5 | 1.015 | 0.13198 | -0.045 | 7.69
17 | 1.04 | 0.13154 | -0.045 | 7.906
17.5 | 1.07 | 0.13336 | -0.046 | 8.021
18 | 1.099 | 0.13745 | -0.048 | 7.998
18.5 | 1.128 | 0.1463 | -0.049 | 7.709
19 | 1.16 | 0.14708 | -0.051 | 7.888
19.5 | 1.19 | 0.15284 | -0.053 | 7.783
20 | 1.215 | 0.16209 | -0.053 | 7.494

## 120. Re 12M Mach 0.50 (2)
BIGFOIL.COM POLAR EXPORT
GA 40-212
GA 40-212 |  |  |  | Cl Max: | 1.2459 | at alpha= | 8.5 | deg
XFOIL ncrit=9 |  |  |  | L/D Max: | 123.743 | at alpha= | 6.5 | deg
Re: | 12000000 |  |  | Cd Min: | 0.21486 | at alpha= | -17 | deg
Mach: | 0.5 |  |  | Cl=0 at alpha= | -1.7145 | deg
|  |  |  | @ Cl=0.1, Cd= | 0.0050258
|  |  |  | @ Cl=0.4, Cd= | 0.0036006
|  |  |  | @ Cl=0.6, Cd= | 0.0054753
alpha (deg) | Cl | Cd | Cm | Cl/Cd
-17 | -0.6385 | 0.21486 | 0.0279 | -2.9717
-16.5 | -0.6201 | 0.20608 | 0.0234 | -3.009
-16 | -0.6008 | 0.19722 | 0.0185 | -3.0463
-15.5 | -0.58 | 0.18928 | 0.0138 | -3.0642
-15 | -0.5586 | 0.18167 | 0.0092 | -3.0748
-14.5 | -0.5374 | 0.17401 | 0.0046 | -3.0883
-14 | -0.5181 | 0.16579 | -0.0001 | -3.125
-13.5 | -0.4998 | 0.15727 | -0.0048 | -3.178
-13 | -0.4825 | 0.14871 | -0.0096 | -3.2446
-12.5 | -0.4675 | 0.13983 | -0.0144 | -3.3433
-12 | -0.4549 | 0.13045 | -0.0194 | -3.4872
-11 | -0.4364 | 0.11147 | -0.0297 | -3.915
-10 | -0.4215 | 0.09356 | -0.0397 | -4.5051
-9.5 | -0.4197 | 0.08418 | -0.0451 | -4.9857
-9 | -0.4044 | 0.07784 | -0.049 | -5.1953
-8 | -0.4331 | 0.0541 | -0.0677 | -8.0055
-7.5 | -0.4708 | 0.04603 | -0.0697 | -10.2281
-7 | -0.4944 | 0.04059 | -0.0649 | -12.1803
-6.5 | -0.4988 | 0.03371 | -0.0611 | -14.7968
-6 | -0.4874 | 0.02675 | -0.0568 | -18.2206
-5.5 | -0.4642 | 0.01956 | -0.0518 | -23.7321
-5 | -0.4358 | 0.01042 | -0.0462 | -41.8234
-4.5 | -0.3828 | 0.00731 | -0.0428 | -52.3666
-4 | -0.3172 | 0.00635 | -0.0411 | -49.9528
-3.5 | -0.2477 | 0.00595 | -0.0404 | -41.6303
-3 | -0.178 | 0.00567 | -0.0402 | -31.3933
-2.5 | -0.1086 | 0.00548 | -0.0403 | -19.8175
-2 | -0.0394 | 0.00529 | -0.0406 | -7.448
-1.5 | 0.0296 | 0.00514 | -0.041 | 5.7588
-1 | 0.0983 | 0.00503 | -0.0416 | 19.5427
-0.5 | 0.1666 | 0.00486 | -0.0422 | 34.2798
0 | 0.23 | 0.00401 | -0.0425 | 57.3566
0.5 | 0.2956 | 0.00355 | -0.043 | 83.2676
1 | 0.362 | 0.00355 | -0.0435 | 101.9718
1.5 | 0.4296 | 0.00364 | -0.0441 | 118.022
2 | 0.4937 | 0.00414 | -0.0442 | 119.2512
3 | 0.6155 | 0.00567 | -0.043 | 108.5538
3.5 | 0.6805 | 0.00607 | -0.0427 | 112.1087
4 | 0.7454 | 0.00647 | -0.0422 | 115.2087
4.5 | 0.8088 | 0.00697 | -0.0411 | 116.0402
5 | 0.874 | 0.00735 | -0.0401 | 118.9116
5.5 | 0.9393 | 0.00774 | -0.0387 | 121.3566
6 | 1.0045 | 0.00814 | -0.0369 | 123.4029
6.5 | 1.0679 | 0.00863 | -0.0345 | 123.7428
7 | 1.1281 | 0.00923 | -0.0312 | 122.221
7.5 | 1.1863 | 0.00987 | -0.027 | 120.1925
8 | 1.2289 | 0.01071 | -0.0198 | 114.7432
8.5 | 1.2459 | 0.01225 | -0.0093 | 101.7061
9 | 1.2445 | 0.01507 | 0.0017 | 82.5813
9.5 | 1.2383 | 0.02028 | 0.0093 | 61.0602
10 | 1.2131 | 0.02681 | 0.0165 | 45.248
10.5 | 1.1797 | 0.0345 | 0.0209 | 34.1942
11 | 1.1384 | 0.04366 | 0.0223 | 26.0742
11.5 | 1.0998 | 0.05398 | 0.0206 | 20.3742
12 | 1.0635 | 0.06578 | 0.0157 | 16.1675
12.5 | 1.0302 | 0.07944 | 0.0075 | 12.9683
13 | 1.0068 | 0.09419 | -0.0025 | 10.689
13.5 | 0.9887 | 0.10928 | -0.0119 | 9.0474

## 121. Re 14M Mach 0.00 (1)
BIGFOIL.COM POLAR EXPORT
GA 40-212
GA 40-212 |  |  |  | Cl Max: | 1.25 | at alpha= | 11.5 | deg
JavaFoil+Calcfoil stall+Eppler ext transition |  |  |  | L/D Max: | 120.28 | at alpha= | 8 | deg
Re: | 14000000 |  |  | Cd Min: | 0.00411 | at alpha= | 0 | deg
Mach: | 0 |  |  | Cl=0 at alpha= | -1.6667 | deg
|  |  |  | @ Cl=0.1, Cd= | 0.004886
|  |  |  | @ Cl=0.4, Cd= | 0.0048635
|  |  |  | @ Cl=0.6, Cd= | 0.006212
alpha (deg) | Cl | Cd | Cm | Cl/Cd
-15.5 | -0.467 | 0.07042 | -0.005 | -6.626
-15 | -0.505 | 0.04386 | -0.006 | -11.511
-14.5 | -0.543 | 0.02635 | -0.008 | -20.599
-14 | -0.503 | 0.07088 | -0.006 | -7.1
-13.5 | -0.523 | 0.06117 | -0.007 | -8.554
-13 | -0.607 | 0.01568 | -0.01 | -38.698
-12.5 | -0.628 | 0.01276 | -0.011 | -49.222
-12 | -0.645 | 0.01138 | -0.012 | -56.701
-11.5 | -0.657 | 0.0101 | -0.013 | -65.021
-11 | -0.665 | 0.00897 | -0.014 | -74.134
-10.5 | -0.666 | 0.00864 | -0.015 | -77.047
-10 | -0.662 | 0.00822 | -0.016 | -80.551
-9.5 | -0.655 | 0.00799 | -0.017 | -81.931
-9 | -0.642 | 0.00758 | -0.018 | -84.697
-8.5 | -0.625 | 0.00732 | -0.018 | -85.423
-8 | -0.603 | 0.00735 | -0.019 | -81.972
-7.5 | -0.575 | 0.00685 | -0.02 | -84.04
-7 | -0.543 | 0.0066 | -0.021 | -82.361
-6.5 | -0.507 | 0.00635 | -0.022 | -79.825
-6 | -0.466 | 0.0061 | -0.023 | -76.378
-5.5 | -0.421 | 0.00598 | -0.024 | -70.459
-5 | -0.373 | 0.00613 | -0.025 | -60.92
-4.5 | -0.322 | 0.00589 | -0.026 | -54.718
-4 | -0.269 | 0.00588 | -0.027 | -45.753
-3.5 | -0.213 | 0.00567 | -0.027 | -37.63
-3 | -0.157 | 0.00563 | -0.028 | -27.822
-2.5 | -0.099 | 0.00545 | -0.029 | -18.078
-2 | -0.04 | 0.00536 | -0.03 | -7.406
-1.5 | 0.02 | 0.00528 | -0.031 | 3.731
-1 | 0.079 | 0.00518 | -0.032 | 15.333
-0.5 | 0.139 | 0.00434 | -0.033 | 32.102
0 | 0.201 | 0.00411 | -0.034 | 48.768
0.5 | 0.261 | 0.00418 | -0.035 | 62.459
1 | 0.321 | 0.00454 | -0.036 | 70.76
1.5 | 0.381 | 0.00474 | -0.037 | 80.455
2 | 0.441 | 0.00513 | -0.038 | 85.956
2.5 | 0.501 | 0.00537 | -0.039 | 93.285
3 | 0.561 | 0.00606 | -0.04 | 92.539
3.5 | 0.62 | 0.00629 | -0.041 | 98.545
4 | 0.679 | 0.0066 | -0.041 | 102.799
4.5 | 0.736 | 0.00689 | -0.042 | 106.761
5 | 0.792 | 0.00714 | -0.043 | 110.917
5.5 | 0.847 | 0.00758 | -0.044 | 111.69
6 | 0.899 | 0.00787 | -0.045 | 114.347
6.5 | 0.95 | 0.00811 | -0.046 | 117.125
7 | 0.998 | 0.00844 | -0.047 | 118.158
7.5 | 1.042 | 0.00884 | -0.048 | 117.955
8 | 1.083 | 0.00901 | -0.049 | 120.28
8.5 | 1.121 | 0.00954 | -0.05 | 117.538
9 | 1.154 | 0.00971 | -0.051 | 118.892
9.5 | 1.183 | 0.01035 | -0.051 | 114.282
10 | 1.207 | 0.01083 | -0.052 | 111.486
10.5 | 1.227 | 0.01131 | -0.053 | 108.407
11 | 1.241 | 0.01169 | -0.054 | 106.125
11.5 | 1.25 | 0.01248 | -0.055 | 100.217
12 | 1.247 | 0.01311 | -0.056 | 95.149
12.5 | 1.234 | 0.01356 | -0.057 | 90.989
13 | 1.188 | 0.01566 | -0.056 | 75.876
13.5 | 1.159 | 0.01686 | -0.057 | 68.704
14 | 1.124 | 0.01824 | -0.057 | 61.634
14.5 | 1.086 | 0.01991 | -0.058 | 54.53
15 | 1.039 | 0.02322 | -0.058 | 44.768
15.5 | 0.986 | 0.02873 | -0.058 | 34.331
16 | 0.934 | 0.03525 | -0.057 | 26.501
16.5 | 0.829 | 0.07597 | -0.049 | 10.916

## 122. Re 14M Mach 0.00 (2)
BIGFOIL.COM POLAR EXPORT
GA 40-212
GA 40-212 |  |  |  | Cl Max: | 1.8059 | at alpha= | 20 | deg
XFOIL ncrit=9 |  |  |  | L/D Max: | 131.696 | at alpha= | 8.5 | deg
Re: | 14000000 |  |  | Cd Min: | 0.0417 | at alpha= | 20 | deg
Mach: | 0 |  |  | Cl=0 at alpha= | -1.6894 | deg
|  |  |  | @ Cl=0.1, Cd= | 0.0047683
|  |  |  | @ Cl=0.4, Cd= | 0.0042072
|  |  |  | @ Cl=0.6, Cd= | 0.0056081
alpha (deg) | Cl | Cd | Cm | Cl/Cd
-15.5 | -1.3226 | 0.02522 | -0.0533 | -52.4425
-15 | -1.3328 | 0.02299 | -0.045 | -57.973
-14.5 | -1.303 | 0.02174 | -0.0423 | -59.9356
-14 | -1.2737 | 0.02003 | -0.0395 | -63.5896
-13.5 | -1.2425 | 0.01809 | -0.037 | -68.6844
-13 | -1.2057 | 0.01641 | -0.0351 | -73.4735
-12.5 | -1.1627 | 0.01521 | -0.0338 | -76.4431
-12 | -1.1173 | 0.01417 | -0.0328 | -78.8497
-11.5 | -1.071 | 0.0131 | -0.0319 | -81.7557
-11 | -1.0265 | 0.01164 | -0.0308 | -88.1873
-10.5 | -0.978 | 0.01065 | -0.0301 | -91.831
-10 | -0.9277 | 0.00983 | -0.0296 | -94.3744
-9.5 | -0.8769 | 0.00903 | -0.0291 | -97.1096
-9 | -0.8243 | 0.00844 | -0.0289 | -97.6659
-8.5 | -0.7715 | 0.00782 | -0.0287 | -98.6573
-8 | -0.7168 | 0.00745 | -0.0288 | -96.2148
-7.5 | -0.6613 | 0.00719 | -0.0291 | -91.975
-7 | -0.6054 | 0.00693 | -0.0294 | -87.3593
-6.5 | -0.5492 | 0.00673 | -0.0297 | -81.6048
-6 | -0.4928 | 0.0065 | -0.0301 | -75.8154
-5.5 | -0.4363 | 0.00629 | -0.0305 | -69.3641
-5 | -0.3796 | 0.00605 | -0.0309 | -62.7438
-4.5 | -0.323 | 0.00581 | -0.0313 | -55.5938
-4 | -0.2659 | 0.00559 | -0.0317 | -47.5671
-3 | -0.1512 | 0.00528 | -0.0327 | -28.6364
-2.5 | -0.0935 | 0.00513 | -0.0333 | -18.2261
-2 | -0.0359 | 0.00502 | -0.0339 | -7.1514
-1.5 | 0.0219 | 0.00491 | -0.0345 | 4.4603
-1 | 0.0795 | 0.00484 | -0.0351 | 16.4256
-0.5 | 0.1367 | 0.00464 | -0.0356 | 29.4612
0 | 0.1921 | 0.00411 | -0.0361 | 46.7397
0.5 | 0.2464 | 0.00375 | -0.0364 | 65.7067
1 | 0.3025 | 0.00372 | -0.0369 | 81.3172
1.5 | 0.3583 | 0.00388 | -0.0373 | 92.3454
2 | 0.4131 | 0.00431 | -0.0376 | 95.8469
2.5 | 0.4667 | 0.00487 | -0.0377 | 95.8316
3 | 0.5217 | 0.00523 | -0.038 | 99.7514
3.5 | 0.5774 | 0.0055 | -0.0383 | 104.9818
4.5 | 0.6882 | 0.00603 | -0.039 | 114.1294
5 | 0.7427 | 0.00638 | -0.0392 | 116.4107
5.5 | 0.7976 | 0.00664 | -0.0394 | 120.1205
6 | 0.8523 | 0.0069 | -0.0397 | 123.5217
6.5 | 0.907 | 0.00713 | -0.0399 | 127.209
7 | 0.9607 | 0.00743 | -0.04 | 129.3001
7.5 | 1.0141 | 0.00773 | -0.0401 | 131.1902
8 | 1.0664 | 0.00811 | -0.04 | 131.492
8.5 | 1.1181 | 0.00849 | -0.0398 | 131.6961
9 | 1.1688 | 0.00891 | -0.0394 | 131.1785
9.5 | 1.219 | 0.0093 | -0.039 | 131.0753
10 | 1.2684 | 0.0097 | -0.0385 | 130.7629
10.5 | 1.3157 | 0.01015 | -0.0376 | 129.6256
11 | 1.3603 | 0.01065 | -0.0362 | 127.7277
12 | 1.4512 | 0.01182 | -0.0341 | 122.775
12.5 | 1.4935 | 0.0124 | -0.0326 | 120.4435
13 | 1.5311 | 0.01303 | -0.0302 | 117.5058
13.5 | 1.5562 | 0.0137 | -0.0255 | 113.5912
14 | 1.5824 | 0.01455 | -0.0216 | 108.756
14.5 | 1.6091 | 0.01558 | -0.0182 | 103.2798
15 | 1.6333 | 0.01688 | -0.0149 | 96.7595
15.5 | 1.6595 | 0.0182 | -0.0121 | 91.1813
16 | 1.682 | 0.01986 | -0.0094 | 84.6928
16.5 | 1.7043 | 0.02163 | -0.0069 | 78.7933
17 | 1.7223 | 0.02384 | -0.0044 | 72.2441
17.5 | 1.7417 | 0.02604 | -0.0024 | 66.8856
18 | 1.7576 | 0.02862 | -0.0006 | 61.4116
18.5 | 1.7746 | 0.0312 | 0.0009 | 56.8782
19 | 1.7872 | 0.03432 | 0.0023 | 52.0746
19.5 | 1.7961 | 0.03794 | 0.0034 | 47.3405
20 | 1.8059 | 0.0417 | 0.0041 | 43.307

## 123. Re 14M Mach 0.10 (1)
BIGFOIL.COM POLAR EXPORT
GA 40-212
GA 40-212 |  |  |  | Cl Max: | 1.24 | at alpha= | 11.5 | deg
JavaFoil+Calcfoil stall+Eppler ext transition |  |  |  | L/D Max: | 119.67 | at alpha= | 8 | deg
Re: | 14000000 |  |  | Cd Min: | 0.00412 | at alpha= | 0 | deg
Mach: | 0.1 |  |  | Cl=0 at alpha= | -1.6667 | deg
|  |  |  | @ Cl=0.1, Cd= | 0.00491
|  |  |  | @ Cl=0.4, Cd= | 0.0048807
|  |  |  | @ Cl=0.6, Cd= | 0.0062208
alpha (deg) | Cl | Cd | Cm | Cl/Cd
-15.5 | -0.416 | 0.07636 | -0.005 | -5.453
-15 | -0.446 | 0.05797 | -0.006 | -7.7
-14.5 | -0.493 | 0.03007 | -0.007 | -16.391
-14 | -0.464 | 0.07319 | -0.006 | -6.344
-13.5 | -0.485 | 0.06518 | -0.007 | -7.442
-13 | -0.517 | 0.04651 | -0.009 | -11.122
-12.5 | -0.574 | 0.01985 | -0.011 | -28.901
-12 | -0.604 | 0.014 | -0.012 | -43.124
-11.5 | -0.626 | 0.01097 | -0.013 | -57.086
-11 | -0.643 | 0.0094 | -0.014 | -68.356
-10.5 | -0.648 | 0.00876 | -0.015 | -73.941
-10 | -0.648 | 0.00829 | -0.016 | -78.187
-9.5 | -0.643 | 0.00831 | -0.017 | -77.381
-9 | -0.634 | 0.00762 | -0.018 | -83.163
-8.5 | -0.619 | 0.00728 | -0.019 | -85.041
-8 | -0.598 | 0.00741 | -0.019 | -80.73
-7.5 | -0.573 | 0.0069 | -0.02 | -83.005
-7 | -0.542 | 0.00666 | -0.021 | -81.435
-6.5 | -0.507 | 0.0064 | -0.022 | -79.112
-6 | -0.466 | 0.00614 | -0.023 | -75.953
-5.5 | -0.422 | 0.00602 | -0.024 | -70.184
-5 | -0.374 | 0.00616 | -0.025 | -60.806
-4.5 | -0.323 | 0.00592 | -0.026 | -54.672
-4 | -0.27 | 0.00591 | -0.027 | -45.708
-3.5 | -0.214 | 0.0057 | -0.028 | -37.631
-3 | -0.157 | 0.00562 | -0.029 | -28.001
-2.5 | -0.099 | 0.00547 | -0.029 | -18.095
-2 | -0.04 | 0.00538 | -0.03 | -7.416
-1.5 | 0.02 | 0.00526 | -0.031 | 3.761
-1 | 0.08 | 0.00519 | -0.032 | 15.362
-0.5 | 0.14 | 0.00435 | -0.033 | 32.172
0 | 0.202 | 0.00412 | -0.034 | 48.885
0.5 | 0.262 | 0.00415 | -0.035 | 63.199
1 | 0.323 | 0.00455 | -0.036 | 70.899
1.5 | 0.383 | 0.00479 | -0.037 | 80.087
2 | 0.443 | 0.00511 | -0.038 | 86.721
2.5 | 0.504 | 0.00535 | -0.039 | 94.028
3 | 0.564 | 0.00605 | -0.04 | 93.178
3.5 | 0.623 | 0.00633 | -0.041 | 98.497
4 | 0.682 | 0.00663 | -0.042 | 102.857
4.5 | 0.74 | 0.00693 | -0.043 | 106.737
5 | 0.796 | 0.00738 | -0.044 | 107.809
5.5 | 0.851 | 0.00766 | -0.044 | 111.073
6 | 0.903 | 0.0079 | -0.045 | 114.286
6.5 | 0.954 | 0.00819 | -0.046 | 116.506
7 | 1.001 | 0.0085 | -0.047 | 117.754
7.5 | 1.045 | 0.00886 | -0.048 | 117.99
8 | 1.086 | 0.00908 | -0.049 | 119.67
8.5 | 1.123 | 0.0096 | -0.05 | 116.942
9 | 1.155 | 0.00975 | -0.051 | 118.434
9.5 | 1.182 | 0.01047 | -0.052 | 112.931
10 | 1.205 | 0.01094 | -0.053 | 110.1
10.5 | 1.222 | 0.01144 | -0.054 | 106.783
11 | 1.234 | 0.01178 | -0.054 | 104.711
11.5 | 1.24 | 0.01268 | -0.055 | 97.842
12 | 1.233 | 0.0133 | -0.056 | 92.708
12.5 | 1.199 | 0.01459 | -0.056 | 82.17
13 | 1.163 | 0.01605 | -0.056 | 72.444
13.5 | 1.128 | 0.01739 | -0.057 | 64.844
14 | 1.087 | 0.01901 | -0.057 | 57.19
14.5 | 1.04 | 0.02148 | -0.058 | 48.406
15 | 0.987 | 0.02547 | -0.058 | 38.771
15.5 | 0.922 | 0.03504 | -0.056 | 26.301
16 | 0.861 | 0.04489 | -0.055 | 19.191
16.5 | 0.749 | 0.09982 | -0.043 | 7.5

## 124. Re 14M Mach 0.10 (2)
BIGFOIL.COM POLAR EXPORT
GA 40-212
GA 40-212 |  |  |  | Cl Max: | 1.7954 | at alpha= | 20 | deg
XFOIL ncrit=9 |  |  |  | L/D Max: | 131.437 | at alpha= | 8.5 | deg
Re: | 14000000 |  |  | Cd Min: | 0.04553 | at alpha= | 20 | deg
Mach: | 0.1 |  |  | Cl=0 at alpha= | -1.6899 | deg
|  |  |  | @ Cl=0.1, Cd= | 0.0047742
|  |  |  | @ Cl=0.4, Cd= | 0.0045227
|  |  |  | @ Cl=0.6, Cd= | 0.0055959
alpha (deg) | Cl | Cd | Cm | Cl/Cd
-16 | -1.2738 | 0.03677 | -0.0558 | -34.6424
-15.5 | -1.1887 | 0.03538 | -0.0651 | -33.5981
-15 | -1.246 | 0.02855 | -0.0589 | -43.6427
-14.5 | -1.2343 | 0.02709 | -0.0544 | -45.5629
-14 | -1.2404 | 0.02448 | -0.0469 | -50.6699
-13.5 | -1.2266 | 0.02132 | -0.0424 | -57.5328
-13 | -1.1994 | 0.01879 | -0.0393 | -63.8318
-12.5 | -1.1605 | 0.01716 | -0.0374 | -67.6282
-12 | -1.1176 | 0.01577 | -0.0359 | -70.8687
-11.5 | -1.0723 | 0.01451 | -0.0347 | -73.9008
-11 | -1.0309 | 0.01253 | -0.0329 | -82.2745
-10.5 | -0.9836 | 0.01124 | -0.0318 | -87.5089
-10 | -0.9338 | 0.01024 | -0.031 | -91.1914
-9.5 | -0.8831 | 0.00932 | -0.0303 | -94.7532
-9 | -0.8303 | 0.00864 | -0.03 | -96.0995
-8.5 | -0.777 | 0.00801 | -0.0296 | -97.0037
-8 | -0.7223 | 0.00753 | -0.0295 | -95.923
-7.5 | -0.6663 | 0.00724 | -0.0297 | -92.0304
-7 | -0.6099 | 0.00697 | -0.0299 | -87.5036
-6.5 | -0.5531 | 0.00676 | -0.0302 | -81.8195
-6 | -0.4962 | 0.00653 | -0.0305 | -75.9877
-5.5 | -0.4392 | 0.00631 | -0.0308 | -69.6038
-5 | -0.3821 | 0.00608 | -0.0312 | -62.8454
-4.5 | -0.325 | 0.00583 | -0.0315 | -55.7461
-4 | -0.2676 | 0.0056 | -0.032 | -47.7857
-3.5 | -0.2099 | 0.00542 | -0.0324 | -38.7269
-3 | -0.152 | 0.00529 | -0.033 | -28.7335
-2.5 | -0.094 | 0.00513 | -0.0335 | -18.3236
-2 | -0.0361 | 0.00502 | -0.0341 | -7.1912
-1.5 | 0.0221 | 0.00491 | -0.0347 | 4.501
-1 | 0.0801 | 0.00484 | -0.0353 | 16.5496
-0.5 | 0.1376 | 0.00465 | -0.0358 | 29.5914
0 | 0.1933 | 0.00411 | -0.0363 | 47.0316
0.5 | 0.248 | 0.00374 | -0.0366 | 66.3102
2.5 | 0.4694 | 0.00488 | -0.0379 | 96.1885
3 | 0.5247 | 0.00525 | -0.0382 | 99.9429
3.5 | 0.5807 | 0.00551 | -0.0385 | 105.3902
4 | 0.6369 | 0.00576 | -0.0389 | 110.5729
4.5 | 0.6922 | 0.00606 | -0.0391 | 114.2244
5 | 0.7471 | 0.0064 | -0.0393 | 116.7344
5.5 | 0.8024 | 0.00666 | -0.0395 | 120.4805
6 | 0.8574 | 0.00693 | -0.0397 | 123.7229
6.5 | 0.9125 | 0.00716 | -0.0399 | 127.4441
7 | 0.9666 | 0.00747 | -0.0399 | 129.3976
7.5 | 1.0203 | 0.00779 | -0.0399 | 130.9756
8 | 1.0729 | 0.00818 | -0.0397 | 131.1614
8.5 | 1.1251 | 0.00856 | -0.0394 | 131.4369
9 | 1.176 | 0.009 | -0.039 | 130.6667
9.5 | 1.2267 | 0.00938 | -0.0385 | 130.7783
10 | 1.2762 | 0.00981 | -0.0377 | 130.0917
10.5 | 1.3234 | 0.0103 | -0.0366 | 128.4854
11 | 1.3677 | 0.01081 | -0.035 | 126.5217
11.5 | 1.4152 | 0.01142 | -0.0341 | 123.9229
12 | 1.4591 | 0.01201 | -0.0326 | 121.4904
12.5 | 1.5008 | 0.01262 | -0.0307 | 118.9223
13 | 1.5316 | 0.01328 | -0.0267 | 115.3313
13.5 | 1.5572 | 0.01406 | -0.0221 | 110.7539
14 | 1.584 | 0.01505 | -0.0183 | 105.2492
14.5 | 1.6103 | 0.01624 | -0.0149 | 99.1564
15 | 1.6341 | 0.01771 | -0.0115 | 92.2699
15.5 | 1.6597 | 0.0192 | -0.0087 | 86.4427
16 | 1.682 | 0.02102 | -0.006 | 80.019
16.5 | 1.7029 | 0.02306 | -0.0034 | 73.8465
17.5 | 1.7414 | 0.02772 | 0.0008 | 62.8211
18 | 1.7552 | 0.03064 | 0.0027 | 57.2846
18.5 | 1.7715 | 0.0335 | 0.0041 | 52.8806
19 | 1.7813 | 0.03711 | 0.0054 | 48.0005
19.5 | 1.788 | 0.04122 | 0.0064 | 43.377
20 | 1.7954 | 0.04553 | 0.0067 | 39.4333

## 125. Re 14M Mach 0.25 (1)
BIGFOIL.COM POLAR EXPORT
GA 40-212
GA 40-212 |  |  |  | Cl Max: | 1.175 | at alpha= | 10 | deg
JavaFoil+Calcfoil stall+Eppler ext transition |  |  |  | L/D Max: | 115.898 | at alpha= | 7 | deg
Re: | 14000000 |  |  | Cd Min: | 0.00415 | at alpha= | 0 | deg
Mach: | 0.25 |  |  | Cl=0 at alpha= | -1.6639 | deg
|  |  |  | @ Cl=0.1, Cd= | 0.0049971
|  |  |  | @ Cl=0.4, Cd= | 0.0048664
|  |  |  | @ Cl=0.6, Cd= | 0.10616
alpha (deg) | Cl | Cd | Cm | Cl/Cd
-13.5 | -0.07 | 0.07687 | -0.006 | -0.905
-13 | -0.184 | 0.07727 | -0.006 | -2.384
-12.5 | -0.241 | 0.0728 | -0.007 | -3.313
-12 | -0.289 | 0.06879 | -0.008 | -4.206
-11.5 | -0.388 | 0.01439 | -0.013 | -26.987
-11 | -0.441 | 0.01112 | -0.014 | -39.681
-10.5 | -0.473 | 0.01189 | -0.015 | -39.807
-10 | -0.511 | 0.0099 | -0.016 | -51.664
-9.5 | -0.541 | 0.00908 | -0.017 | -59.594
-9 | -0.556 | 0.00795 | -0.018 | -69.952
-8.5 | -0.562 | 0.00763 | -0.019 | -73.705
-8 | -0.56 | 0.00769 | -0.02 | -72.771
-7.5 | -0.548 | 0.00707 | -0.021 | -77.545
-7 | -0.528 | 0.00681 | -0.022 | -77.579
-6.5 | -0.501 | 0.00651 | -0.023 | -76.937
-6 | -0.466 | 0.00632 | -0.024 | -73.674
-5.5 | -0.425 | 0.00608 | -0.025 | -69.938
-5 | -0.379 | 0.00622 | -0.026 | -61.018
-4.5 | -0.329 | 0.00597 | -0.026 | -55.2
-4 | -0.276 | 0.00595 | -0.027 | -46.339
-3.5 | -0.219 | 0.00586 | -0.028 | -37.448
-3 | -0.161 | 0.00566 | -0.029 | -28.468
-2.5 | -0.102 | 0.00548 | -0.03 | -18.55
-2 | -0.041 | 0.00541 | -0.031 | -7.57
-1.5 | 0.02 | 0.00529 | -0.032 | 3.841
-1 | 0.082 | 0.00527 | -0.033 | 15.539
-0.5 | 0.144 | 0.00433 | -0.034 | 33.233
0 | 0.207 | 0.00415 | -0.035 | 49.962
0.5 | 0.269 | 0.00417 | -0.036 | 64.562
1 | 0.332 | 0.00456 | -0.037 | 72.752
1.5 | 0.394 | 0.00483 | -0.038 | 81.631
2 | 0.455 | 0.0052 | -0.039 | 87.594
2.5 | 0.517 | 0.0055 | -0.04 | 94.018
3 | 0.579 | 0.00619 | -0.041 | 93.603
3.5 | 0.64 | 0.00645 | -0.042 | 99.295
4 | 0.7 | 0.00681 | -0.043 | 102.788
4.5 | 0.759 | 0.007 | -0.044 | 108.423
5 | 0.817 | 0.00731 | -0.045 | 111.732
5.5 | 0.872 | 0.00766 | -0.046 | 113.856
6 | 0.925 | 0.00815 | -0.047 | 113.495
6.5 | 0.974 | 0.00846 | -0.048 | 115.201
7 | 1.02 | 0.0088 | -0.049 | 115.898
7.5 | 1.061 | 0.00923 | -0.049 | 114.979
8 | 1.097 | 0.00948 | -0.05 | 115.754
8.5 | 1.127 | 0.01006 | -0.051 | 112.055
9 | 1.151 | 0.01031 | -0.052 | 111.62
9.5 | 1.167 | 0.01083 | -0.053 | 107.811
10 | 1.175 | 0.01142 | -0.054 | 102.886
10.5 | 1.175 | 0.01228 | -0.055 | 95.689
11 | 1.166 | 0.01271 | -0.056 | 91.739
11.5 | 1.135 | 0.01449 | -0.056 | 78.296
12 | 1.082 | 0.01592 | -0.056 | 67.991
12.5 | 1.019 | 0.01716 | -0.057 | 59.365
13 | 0.943 | 0.01937 | -0.057 | 48.66
13.5 | 0.854 | 0.02281 | -0.057 | 37.45
14 | 0.683 | 0.06939 | -0.046 | 9.842
14.5 | 0.578 | 0.09708 | -0.037 | 5.956
15 | 0.492 | 0.10616 | -0.036 | 4.633

## 126. Re 14M Mach 0.25 (2)
BIGFOIL.COM POLAR EXPORT
GA 40-212
GA 40-212 |  |  |  | Cl Max: | 1.6741 | at alpha= | 17.5 | deg
XFOIL ncrit=9 |  |  |  | L/D Max: | 130.358 | at alpha= | 7.5 | deg
Re: | 14000000 |  |  | Cd Min: | 0.16672 | at alpha= | -15 | deg
Mach: | 0.25 |  |  | Cl=0 at alpha= | -1.6938 | deg
|  |  |  | @ Cl=0.1, Cd= | 0.0047951
|  |  |  | @ Cl=0.4, Cd= | 0.0040715
|  |  |  | @ Cl=0.6, Cd= | 0.0055828
alpha (deg) | Cl | Cd | Cm | Cl/Cd
-15 | -0.5427 | 0.16672 | 0.0027 | -3.2552
-14.5 | -0.5584 | 0.14815 | -0.0049 | -3.7692
-14 | -0.5478 | 0.1398 | -0.0094 | -3.9185
-13.5 | -0.5388 | 0.13131 | -0.014 | -4.1033
-13 | -0.5338 | 0.12187 | -0.0191 | -4.3801
-12 | -0.5268 | 0.10361 | -0.029 | -5.0845
-11.5 | -0.5029 | 0.0997 | -0.0314 | -5.0441
-10 | -0.9567 | 0.01449 | -0.0411 | -66.0248
-9.5 | -0.9137 | 0.01174 | -0.0384 | -77.8279
-9 | -0.8619 | 0.01025 | -0.0367 | -84.0878
-8.5 | -0.808 | 0.0091 | -0.0352 | -88.7912
-8 | -0.7514 | 0.00832 | -0.0342 | -90.3125
-7.5 | -0.6938 | 0.0077 | -0.0335 | -90.1039
-7 | -0.6349 | 0.00728 | -0.0331 | -87.2115
-6.5 | -0.5752 | 0.00696 | -0.0329 | -82.6437
-6 | -0.5155 | 0.0067 | -0.0328 | -76.9403
-5.5 | -0.4557 | 0.00645 | -0.0329 | -70.6512
-5 | -0.3958 | 0.00623 | -0.0331 | -63.5313
-4.5 | -0.3364 | 0.00594 | -0.0332 | -56.633
-4 | -0.2767 | 0.00568 | -0.0334 | -48.7148
-3.5 | -0.2169 | 0.00548 | -0.0338 | -39.5803
-3 | -0.1568 | 0.00532 | -0.0342 | -29.4737
-2.5 | -0.0968 | 0.00516 | -0.0347 | -18.7597
-2 | -0.0368 | 0.00504 | -0.0352 | -7.3016
-1.5 | 0.0233 | 0.00492 | -0.0358 | 4.7358
-1 | 0.0833 | 0.00484 | -0.0364 | 17.2107
-0.5 | 0.1428 | 0.00468 | -0.037 | 30.5128
0 | 0.2001 | 0.0041 | -0.0374 | 48.8049
0.5 | 0.2566 | 0.00371 | -0.0378 | 69.1644
1 | 0.3146 | 0.0037 | -0.0382 | 85.027
1.5 | 0.3727 | 0.00385 | -0.0387 | 96.8052
2 | 0.4294 | 0.00431 | -0.0389 | 99.6288
2.5 | 0.4846 | 0.00491 | -0.0389 | 98.6965
3 | 0.5414 | 0.00532 | -0.0391 | 101.7669
3.5 | 0.5994 | 0.00558 | -0.0394 | 107.4194
4 | 0.6573 | 0.00585 | -0.0397 | 112.359
4.5 | 0.7146 | 0.00617 | -0.0398 | 115.8185
5 | 0.7713 | 0.00653 | -0.0398 | 118.1164
5.5 | 0.8286 | 0.00681 | -0.0398 | 121.674
6 | 0.8859 | 0.00708 | -0.0398 | 125.1271
6.5 | 0.9429 | 0.00737 | -0.0396 | 127.9376
7 | 0.9994 | 0.00769 | -0.0394 | 129.961
7.5 | 1.0546 | 0.00809 | -0.0388 | 130.3585
8 | 1.1092 | 0.00852 | -0.0381 | 130.1878
8.5 | 1.1627 | 0.009 | -0.0372 | 129.1889
9 | 1.2161 | 0.00944 | -0.0361 | 128.8242
9.5 | 1.2679 | 0.00992 | -0.0348 | 127.8125
10 | 1.3172 | 0.0105 | -0.0329 | 125.4476
10.5 | 1.3636 | 0.01112 | -0.0305 | 122.6259
11 | 1.4108 | 0.01172 | -0.0282 | 120.3754
11.5 | 1.4523 | 0.01244 | -0.0249 | 116.7444
12 | 1.4797 | 0.01322 | -0.0191 | 111.9289
12.5 | 1.5085 | 0.01425 | -0.0142 | 105.8596
13 | 1.5379 | 0.0155 | -0.0099 | 99.2194
13.5 | 1.567 | 0.01695 | -0.0059 | 92.4484
14 | 1.593 | 0.01875 | -0.002 | 84.96
14.5 | 1.6169 | 0.02086 | 0.0017 | 77.512
15 | 1.6348 | 0.02355 | 0.0053 | 69.4183
15.5 | 1.653 | 0.0264 | 0.0085 | 62.6136
16 | 1.6639 | 0.02997 | 0.0114 | 55.5189
16.5 | 1.6732 | 0.03385 | 0.0139 | 49.4298
17 | 1.6729 | 0.03889 | 0.0159 | 43.0162
17.5 | 1.6741 | 0.04419 | 0.017 | 37.8841
18 | 1.6519 | 0.05223 | 0.0169 | 31.6274
18.5 | 1.6397 | 0.06001 | 0.0157 | 27.3238
19 | 1.614 | 0.07018 | 0.0125 | 22.998
19.5 | 1.5778 | 0.08283 | 0.0068 | 19.0487
20 | 1.5354 | 0.09778 | -0.0016 | 15.7026

## 127. Re 14M Mach 0.50 (1)
BIGFOIL.COM POLAR EXPORT
GA 40-212
GA 40-212 |  |  |  | Cl Max: | 1.212 | at alpha= | 20 | deg
JavaFoil+Calcfoil stall+Eppler ext transition |  |  |  | L/D Max: | 104.739 | at alpha= | 6 | deg
Re: | 14000000 |  |  | Cd Min: | 0.00423 | at alpha= | 0 | deg
Mach: | 0.5 |  |  | Cl=0 at alpha= | -1.6667 | deg
|  |  |  | @ Cl=0.1, Cd= | 0.0052668
|  |  |  | @ Cl=0.4, Cd= | 0.0048793
|  |  |  | @ Cl=0.6, Cd= | 0.0061755
alpha (deg) | Cl | Cd | Cm | Cl/Cd
-20 | -0.995 | 0.16461 | 0 | -6.042
-19.5 | -0.973 | 0.15091 | 0 | -6.448
-19 | -0.95 | 0.13815 | -0.001 | -6.88
-18.5 | -0.926 | 0.12879 | -0.002 | -7.191
-18 | -0.899 | 0.12323 | -0.002 | -7.295
-17.5 | -0.869 | 0.12158 | -0.003 | -7.151
-17 | -0.84 | 0.11869 | -0.003 | -7.079
-16.5 | -0.812 | 0.11479 | -0.003 | -7.073
-16 | -0.784 | 0.11097 | -0.004 | -7.064
-15.5 | -0.755 | 0.108 | -0.004 | -6.994
-15 | -0.729 | 0.10368 | -0.005 | -7.028
-14.5 | -0.702 | 0.10001 | -0.005 | -7.02
-14 | -0.675 | 0.09653 | -0.006 | -6.995
-13.5 | -0.649 | 0.09334 | -0.006 | -6.953
-13 | -0.622 | 0.08816 | -0.007 | -7.055
-12.5 | -0.597 | 0.07847 | -0.008 | -7.607
-12 | -0.572 | 0.07135 | -0.009 | -8.021
-11.5 | -0.567 | 0.04996 | -0.012 | -11.348
-11 | -0.612 | 0.01386 | -0.016 | -44.169
-10.5 | -0.589 | 0.01153 | -0.017 | -51.047
-10 | -0.559 | 0.01043 | -0.018 | -53.602
-9.5 | -0.431 | 0.05847 | -0.01 | -7.375
-9 | -0.404 | 0.05524 | -0.01 | -7.307
-8.5 | -0.38 | 0.04749 | -0.013 | -8.01
-8 | -0.429 | 0.00865 | -0.022 | -49.612
-7.5 | -0.396 | 0.00812 | -0.023 | -48.721
-7 | -0.362 | 0.00793 | -0.024 | -45.656
-6.5 | -0.328 | 0.00741 | -0.025 | -44.336
-6 | -0.295 | 0.00711 | -0.026 | -41.453
-5.5 | -0.261 | 0.00675 | -0.027 | -38.665
-5 | -0.298 | 0.00648 | -0.029 | -46.028
-4.5 | -0.329 | 0.0062 | -0.03 | -53.073
-4 | -0.292 | 0.00638 | -0.031 | -45.707
-3.5 | -0.239 | 0.00622 | -0.032 | -38.366
-3 | -0.178 | 0.00604 | -0.033 | -29.426
-2.5 | -0.113 | 0.00585 | -0.034 | -19.27
-2 | -0.046 | 0.00565 | -0.035 | -8.079
-1.5 | 0.023 | 0.00542 | -0.036 | 4.188
-1 | 0.092 | 0.00537 | -0.037 | 17.047
-0.5 | 0.161 | 0.00448 | -0.038 | 35.846
0 | 0.232 | 0.00423 | -0.039 | 54.689
0.5 | 0.301 | 0.00429 | -0.04 | 70.188
1 | 0.371 | 0.00477 | -0.041 | 77.748
1.5 | 0.44 | 0.00503 | -0.042 | 87.478
2 | 0.509 | 0.00552 | -0.044 | 92.14
2.5 | 0.578 | 0.00593 | -0.045 | 97.433
3 | 0.647 | 0.0067 | -0.046 | 96.508
3.5 | 0.714 | 0.00707 | -0.047 | 101.004
4 | 0.781 | 0.00748 | -0.048 | 104.292
4.5 | 0.844 | 0.00823 | -0.049 | 102.523
5 | 0.903 | 0.00882 | -0.05 | 102.333
5.5 | 0.956 | 0.00936 | -0.051 | 102.17
6 | 1 | 0.00954 | -0.052 | 104.739
6.5 | 1.027 | 0.01007 | -0.053 | 102.053
7 | 1.025 | 0.01073 | -0.054 | 95.468
7.5 | 0.937 | 0.01141 | -0.055 | 82.099
8 | 0.667 | 0.01226 | -0.056 | 54.392
8.5 | 0.687 | 0.01438 | -0.056 | 47.781
9 | 0.718 | 0.01545 | -0.057 | 46.47
9.5 | 0.75 | 0.01575 | -0.058 | 47.637
10 | 0.658 | 0.06021 | -0.038 | 10.935
10.5 | 0.808 | 0.01875 | -0.059 | 43.102
11 | 0.831 | 0.02173 | -0.059 | 38.224
11.5 | 0.748 | 0.06864 | -0.042 | 10.894
12 | 0.769 | 0.07846 | -0.04 | 9.795
12.5 | 0.795 | 0.08514 | -0.04 | 9.341
13 | 0.817 | 0.08992 | -0.038 | 9.089
13.5 | 0.848 | 0.09231 | -0.04 | 9.182
14 | 0.88 | 0.09409 | -0.043 | 9.351
14.5 | 0.915 | 0.09407 | -0.046 | 9.724
15 | 0.947 | 0.09594 | -0.048 | 9.869
15.5 | 0.975 | 0.10138 | -0.049 | 9.617
16 | 0.999 | 0.11066 | -0.048 | 9.025
16.5 | 1.015 | 0.12944 | -0.045 | 7.843
17 | 1.038 | 0.13917 | -0.044 | 7.46
17.5 | 1.068 | 0.14361 | -0.046 | 7.435
18 | 1.097 | 0.14631 | -0.047 | 7.496
18.5 | 1.124 | 0.15728 | -0.048 | 7.148
19 | 1.155 | 0.15802 | -0.05 | 7.312
19.5 | 1.186 | 0.16196 | -0.052 | 7.32
20 | 1.212 | 0.17174 | -0.052 | 7.058

## 128. Re 14M Mach 0.50 (2)
BIGFOIL.COM POLAR EXPORT
GA 40-212
GA 40-212 |  |  |  | Cl Max: | 1.2589 | at alpha= | 8.5 | deg
XFOIL ncrit=9 |  |  |  | L/D Max: | 305.472 | at alpha= | -0.5 | deg
Re: | 14000000 |  |  | Cd Min: | 0.26344 | at alpha= | -20 | deg
Mach: | 0.5 |  |  | Cl=0 at alpha= | -1.6931 | deg
|  |  |  | @ Cl=0.1, Cd= | 0.00054831
|  |  |  | @ Cl=0.4, Cd= | 0.0036964
|  |  |  | @ Cl=0.6, Cd= | 0.0055094
alpha (deg) | Cl | Cd | Cm | Cl/Cd
-20 | -0.7706 | 0.26344 | 0.0584 | -2.9251
-19.5 | -0.7484 | 0.25535 | 0.0532 | -2.9309
-19 | -0.7259 | 0.24753 | 0.048 | -2.9326
-18.5 | -0.7028 | 0.24025 | 0.043 | -2.9253
-17.5 | -0.6592 | 0.2232 | 0.0326 | -2.9534
-17 | -0.64 | 0.21502 | 0.0283 | -2.9765
-16.5 | -0.6205 | 0.20617 | 0.0235 | -3.0097
-16 | -0.6015 | 0.1969 | 0.0184 | -3.0549
-14.5 | -0.5377 | 0.17378 | 0.0044 | -3.0941
-14 | -0.5182 | 0.16562 | -0.0003 | -3.1288
-13.5 | -0.4999 | 0.15713 | -0.005 | -3.1814
-13 | -0.4825 | 0.14859 | -0.0098 | -3.2472
-12.5 | -0.4678 | 0.13953 | -0.0147 | -3.3527
-12 | -0.4565 | 0.12986 | -0.0198 | -3.5153
-11.5 | -0.4464 | 0.1203 | -0.0249 | -3.7107
-11 | -0.4387 | 0.11076 | -0.0302 | -3.9608
-10.5 | -0.376 | 0.09523 | -0.0253 | -3.9483
-10 | -0.3685 | 0.08651 | -0.03 | -4.2596
-9.5 | -0.3702 | 0.07598 | -0.0356 | -4.8723
-9 | -0.3652 | 0.06722 | -0.0402 | -5.4329
-8.5 | -0.3829 | 0.054 | -0.048 | -7.0907
-8 | -0.4048 | 0.04059 | -0.0598 | -9.9729
-7.5 | -0.4453 | 0.03207 | -0.0643 | -13.8853
-7 | -0.4804 | 0.02713 | -0.0597 | -17.7073
-6.5 | -0.492 | 0.01993 | -0.056 | -24.6864
-6 | -0.4839 | 0.01316 | -0.052 | -36.7705
-5.5 | -0.4636 | 0.00695 | -0.0476 | -66.705
-5 | -0.4396 | 0.00153 | -0.0429 | -287.3203
-4.5 | -0.3836 | 0.00087 | -0.0404 | -440.9195
-4 | -0.3167 | 0.00074 | -0.0392 | -427.973
-3.5 | -0.248 | 0.00068 | -0.0387 | -364.7059
-3 | -0.1791 | 0.00064 | -0.0386 | -279.8438
-2.5 | -0.1103 | 0.00061 | -0.0388 | -180.8197
-2 | -0.0418 | 0.00059 | -0.0391 | -70.8475
-1.5 | 0.0263 | 0.00057 | -0.0396 | 46.1404
-1 | 0.0943 | 0.00055 | -0.0402 | 171.4545
-0.5 | 0.1619 | 0.00053 | -0.0409 | 305.4717
0 | 0.2311 | 0.00408 | -0.0426 | 56.6422
0.5 | 0.2958 | 0.00358 | -0.0431 | 82.6257
1 | 0.3615 | 0.00361 | -0.0435 | 100.1385
1.5 | 0.4283 | 0.00376 | -0.044 | 113.9096
2 | 0.4922 | 0.00428 | -0.044 | 115
2.5 | 0.5519 | 0.00514 | -0.0434 | 107.3735
3 | 0.6157 | 0.00563 | -0.0431 | 109.3606
4 | 0.747 | 0.00636 | -0.0424 | 117.4528
4.5 | 0.8111 | 0.00683 | -0.0414 | 118.7555
5 | 0.8768 | 0.0072 | -0.0405 | 121.7778
5.5 | 0.9428 | 0.00756 | -0.0392 | 124.709
6 | 1.0082 | 0.00796 | -0.0374 | 126.6583
6.5 | 1.0721 | 0.00843 | -0.0351 | 127.1767
7 | 1.1341 | 0.00899 | -0.032 | 126.1513
7.5 | 1.1938 | 0.00961 | -0.028 | 124.2248
8 | 1.2433 | 0.01043 | -0.0218 | 119.2042
8.5 | 1.2589 | 0.01187 | -0.0107 | 106.0573
9 | 1.2572 | 0.01473 | 0.0005 | 85.3496
9.5 | 1.2581 | 0.02139 | 0.0047 | 58.8172
10.5 | 1.1867 | 0.0341 | 0.0206 | 34.8006
11 | 1.1455 | 0.04312 | 0.0223 | 26.5654
11.5 | 1.1071 | 0.05325 | 0.0209 | 20.7906
12 | 1.0706 | 0.06486 | 0.0164 | 16.5063
12.5 | 1.0374 | 0.07827 | 0.0086 | 13.2541
13 | 1.0135 | 0.09283 | -0.0013 | 10.9178
13.5 | 0.996 | 0.10788 | -0.0109 | 9.2325

## 129. Re 16M Mach 0.00 (1)
BIGFOIL.COM POLAR EXPORT
GA 40-212
GA 40-212 |  |  |  | Cl Max: | 1.25 | at alpha= | 11.5 | deg
JavaFoil+Calcfoil stall+Eppler ext transition |  |  |  | L/D Max: | 122.275 | at alpha= | 7.5 | deg
Re: | 16000000 |  |  | Cd Min: | 0.00437 | at alpha= | 0 | deg
Mach: | 0 |  |  | Cl=0 at alpha= | -1.6667 | deg
|  |  |  | @ Cl=0.1, Cd= | 0.0049625
|  |  |  | @ Cl=0.4, Cd= | 0.005015
|  |  |  | @ Cl=0.6, Cd= | 0.0061224
alpha (deg) | Cl | Cd | Cm | Cl/Cd
-15.5 | -0.487 | 0.04676 | -0.006 | -10.418
-15 | -0.523 | 0.02921 | -0.007 | -17.911
-14.5 | -0.553 | 0.02054 | -0.008 | -26.945
-14 | -0.561 | 0.02406 | -0.008 | -23.318
-13.5 | -0.591 | 0.01669 | -0.009 | -35.408
-13 | -0.614 | 0.01374 | -0.01 | -44.694
-12.5 | -0.633 | 0.01201 | -0.011 | -52.69
-12 | -0.647 | 0.01058 | -0.012 | -61.172
-11.5 | -0.658 | 0.00978 | -0.013 | -67.285
-11 | -0.665 | 0.00902 | -0.014 | -73.736
-10.5 | -0.666 | 0.00878 | -0.015 | -75.848
-10 | -0.662 | 0.00839 | -0.016 | -78.965
-9.5 | -0.655 | 0.00776 | -0.017 | -84.348
-9 | -0.642 | 0.00742 | -0.018 | -86.573
-8.5 | -0.625 | 0.00744 | -0.018 | -84.049
-8 | -0.603 | 0.00684 | -0.019 | -88.13
-7.5 | -0.576 | 0.00671 | -0.02 | -85.792
-7 | -0.543 | 0.00646 | -0.021 | -84.093
-6.5 | -0.507 | 0.00621 | -0.022 | -81.657
-6 | -0.466 | 0.00597 | -0.023 | -78.068
-5.5 | -0.421 | 0.00585 | -0.024 | -72.016
-5 | -0.373 | 0.00609 | -0.025 | -61.264
-4.5 | -0.322 | 0.00586 | -0.026 | -54.982
-4 | -0.269 | 0.00578 | -0.027 | -46.525
-3.5 | -0.213 | 0.00573 | -0.027 | -37.234
-3 | -0.157 | 0.00553 | -0.028 | -28.297
-2.5 | -0.099 | 0.00535 | -0.029 | -18.408
-2 | -0.04 | 0.00526 | -0.03 | -7.548
-1.5 | 0.02 | 0.0052 | -0.031 | 3.789
-1 | 0.079 | 0.00526 | -0.032 | 15.1
-0.5 | 0.139 | 0.00441 | -0.033 | 31.616
0 | 0.201 | 0.00437 | -0.034 | 45.866
0.5 | 0.261 | 0.00447 | -0.035 | 58.368
1 | 0.321 | 0.00462 | -0.036 | 69.453
1.5 | 0.381 | 0.00492 | -0.037 | 77.501
2 | 0.441 | 0.00522 | -0.038 | 84.474
2.5 | 0.501 | 0.00539 | -0.039 | 93.002
3 | 0.561 | 0.00601 | -0.04 | 93.25
3.5 | 0.62 | 0.00618 | -0.041 | 100.376
4 | 0.679 | 0.00648 | -0.041 | 104.813
4.5 | 0.736 | 0.00677 | -0.042 | 108.725
5 | 0.792 | 0.00705 | -0.043 | 112.424
5.5 | 0.847 | 0.00747 | -0.044 | 113.385
6 | 0.899 | 0.00771 | -0.045 | 116.603
6.5 | 0.95 | 0.00797 | -0.046 | 119.104
7 | 0.998 | 0.00827 | -0.047 | 120.564
7.5 | 1.042 | 0.00852 | -0.048 | 122.275
8 | 1.083 | 0.00899 | -0.049 | 120.555
8.5 | 1.121 | 0.00937 | -0.05 | 119.657
9 | 1.154 | 0.00977 | -0.051 | 118.155
9.5 | 1.183 | 0.01014 | -0.051 | 116.62
10 | 1.207 | 0.01062 | -0.052 | 113.677
10.5 | 1.227 | 0.0111 | -0.053 | 110.505
11 | 1.241 | 0.01164 | -0.054 | 106.591
11.5 | 1.25 | 0.01221 | -0.055 | 102.422
12 | 1.247 | 0.01279 | -0.056 | 97.52
12.5 | 1.234 | 0.01344 | -0.057 | 91.789
13 | 1.194 | 0.01504 | -0.057 | 79.408
13.5 | 1.161 | 0.01634 | -0.057 | 71.042
14 | 1.126 | 0.01757 | -0.058 | 64.095
14.5 | 1.088 | 0.01921 | -0.058 | 56.641
15 | 1.04 | 0.02266 | -0.058 | 45.908
15.5 | 0.986 | 0.02888 | -0.057 | 34.132
16 | 0.937 | 0.03399 | -0.057 | 27.556
16.5 | 0.837 | 0.07015 | -0.051 | 11.931

## 130. Re 16M Mach 0.00 (2)
BIGFOIL.COM POLAR EXPORT
GA 40-212
GA 40-212 |  |  |  | Cl Max: | 1.8252 | at alpha= | 20 | deg
XFOIL ncrit=9 |  |  |  | L/D Max: | 134.49 | at alpha= | 8.5 | deg
Re: | 16000000 |  |  | Cd Min: | 0.05826 | at alpha= | -19.5 | deg
Mach: | 0 |  |  | Cl=0 at alpha= | -1.6863 | deg
|  |  |  | @ Cl=0.1, Cd= | 0.0047023
|  |  |  | @ Cl=0.4, Cd= | 0.0043421
|  |  |  | @ Cl=0.6, Cd= | 0.0055046
alpha (deg) | Cl | Cd | Cm | Cl/Cd
-19.5 | -1.3995 | 0.05826 | -0.0459 | -24.0216
-19 | -1.4665 | 0.04286 | -0.0545 | -34.2161
-18.5 | -1.4424 | 0.04005 | -0.0557 | -36.015
-18 | -1.457 | 0.03124 | -0.0613 | -46.6389
-17.5 | -1.4644 | 0.02701 | -0.0592 | -54.217
-17 | -1.4004 | 0.02842 | -0.0596 | -49.2752
-16.5 | -1.3924 | 0.0259 | -0.0568 | -53.7606
-16 | -1.4259 | 0.02191 | -0.0479 | -65.0799
-15.5 | -1.4007 | 0.02137 | -0.0437 | -65.5452
-15 | -1.3767 | 0.01957 | -0.0402 | -70.3475
-14.5 | -1.34 | 0.01847 | -0.0382 | -72.5501
-14 | -1.3026 | 0.01719 | -0.0363 | -75.7766
-13.5 | -1.264 | 0.01578 | -0.0345 | -80.1014
-13 | -1.222 | 0.01452 | -0.0331 | -84.1598
-12.5 | -1.1764 | 0.01355 | -0.0321 | -86.8192
-12 | -1.129 | 0.01269 | -0.0313 | -88.9677
-11.5 | -1.0797 | 0.01196 | -0.0308 | -90.2759
-11 | -1.0318 | 0.01094 | -0.03 | -94.3144
-10.5 | -0.9809 | 0.01028 | -0.0296 | -95.4183
-10 | -0.9291 | 0.00967 | -0.0294 | -96.0807
-9.5 | -0.8774 | 0.00899 | -0.0291 | -97.5973
-8.5 | -0.7719 | 0.00777 | -0.0287 | -99.3436
-8 | -0.7181 | 0.00727 | -0.0286 | -98.7758
-7.5 | -0.6625 | 0.00699 | -0.0289 | -94.7783
-7 | -0.6066 | 0.00676 | -0.0292 | -89.7337
-6.5 | -0.5502 | 0.00653 | -0.0296 | -84.2573
-6 | -0.4938 | 0.00632 | -0.0299 | -78.1329
-5.5 | -0.4371 | 0.00611 | -0.0304 | -71.5385
-5 | -0.3803 | 0.00592 | -0.0308 | -64.2399
-4.5 | -0.3234 | 0.0057 | -0.0312 | -56.7368
-4 | -0.2663 | 0.00549 | -0.0317 | -48.5064
-3.5 | -0.2091 | 0.00531 | -0.0322 | -39.3785
-3 | -0.1514 | 0.00517 | -0.0327 | -29.2843
-2.5 | -0.0939 | 0.00503 | -0.0333 | -18.668
-2 | -0.0362 | 0.00492 | -0.0339 | -7.3577
-1.5 | 0.0215 | 0.00484 | -0.0345 | 4.4421
-1 | 0.0793 | 0.00476 | -0.0351 | 16.6597
-0.5 | 0.1367 | 0.0046 | -0.0356 | 29.7174
0 | 0.1922 | 0.00419 | -0.036 | 45.8711
0.5 | 0.246 | 0.00395 | -0.0363 | 62.2785
1 | 0.3018 | 0.00385 | -0.0368 | 78.3896
1.5 | 0.3574 | 0.00404 | -0.0372 | 88.4653
2 | 0.4124 | 0.00443 | -0.0375 | 93.0926
2.5 | 0.4668 | 0.00488 | -0.0377 | 95.6557
3 | 0.5221 | 0.0052 | -0.038 | 100.4038
3.5 | 0.578 | 0.00541 | -0.0384 | 106.8392
4 | 0.6338 | 0.00565 | -0.0388 | 112.177
4.5 | 0.689 | 0.00595 | -0.0391 | 115.7983
5 | 0.7437 | 0.00627 | -0.0393 | 118.6124
5.5 | 0.7988 | 0.00652 | -0.0396 | 122.5153
6 | 0.8537 | 0.00677 | -0.0399 | 126.1004
6.5 | 0.9085 | 0.007 | -0.0402 | 129.7857
7 | 0.9624 | 0.00728 | -0.0403 | 132.1978
7.5 | 1.0157 | 0.00761 | -0.0403 | 133.4691
8 | 1.0682 | 0.00797 | -0.0403 | 134.0276
8.5 | 1.1203 | 0.00833 | -0.0401 | 134.4898
9 | 1.1712 | 0.00874 | -0.0398 | 134.0046
9.5 | 1.2221 | 0.0091 | -0.0395 | 134.2967
10 | 1.2718 | 0.0095 | -0.039 | 133.8737
10.5 | 1.3195 | 0.00998 | -0.0382 | 132.2144
11 | 1.3656 | 0.01048 | -0.0372 | 130.3053
11.5 | 1.4102 | 0.01095 | -0.0358 | 128.7854
12 | 1.4568 | 0.01149 | -0.035 | 126.7885
12.5 | 1.5 | 0.01205 | -0.0336 | 124.4813
13 | 1.5401 | 0.01268 | -0.0317 | 121.459
13.5 | 1.5685 | 0.01331 | -0.0275 | 117.8437
14 | 1.5924 | 0.01414 | -0.023 | 112.6167
14.5 | 1.6184 | 0.01513 | -0.0194 | 106.9663
15 | 1.6415 | 0.01644 | -0.0158 | 99.8479
15.5 | 1.6677 | 0.0177 | -0.013 | 94.2203
16 | 1.6904 | 0.0193 | -0.0101 | 87.5855
16.5 | 1.7133 | 0.021 | -0.0076 | 81.5857
17 | 1.7346 | 0.02293 | -0.0053 | 75.6476
17.5 | 1.7564 | 0.02491 | -0.0034 | 70.5098
18 | 1.773 | 0.02737 | -0.0014 | 64.779
18.5 | 1.7914 | 0.0298 | 0.0001 | 60.1141
19 | 1.8042 | 0.0328 | 0.0016 | 55.0061
19.5 | 1.8154 | 0.03614 | 0.0029 | 50.2324
20 | 1.8252 | 0.03976 | 0.0037 | 45.9054

## 131. Re 16M Mach 0.10 (1)
BIGFOIL.COM POLAR EXPORT
GA 40-212
GA 40-212 |  |  |  | Cl Max: | 1.24 | at alpha= | 11.5 | deg
JavaFoil+Calcfoil stall+Eppler ext transition |  |  |  | L/D Max: | 122.701 | at alpha= | 7.5 | deg
Re: | 16000000 |  |  | Cd Min: | 0.00431 | at alpha= | 0 | deg
Mach: | 0.1 |  |  | Cl=0 at alpha= | -1.6667 | deg
|  |  |  | @ Cl=0.1, Cd= | 0.0049733
|  |  |  | @ Cl=0.4, Cd= | 0.0050335
|  |  |  | @ Cl=0.6, Cd= | 0.0061469
alpha (deg) | Cl | Cd | Cm | Cl/Cd
-15.5 | -0.422 | 0.0685 | -0.005 | -6.156
-15 | -0.463 | 0.04015 | -0.006 | -11.532
-14.5 | -0.5 | 0.02484 | -0.008 | -20.151
-14 | -0.506 | 0.03291 | -0.008 | -15.377
-13.5 | -0.545 | 0.01965 | -0.009 | -27.734
-13 | -0.575 | 0.0148 | -0.01 | -38.841
-12.5 | -0.598 | 0.01223 | -0.011 | -48.919
-12 | -0.617 | 0.01092 | -0.012 | -56.504
-11.5 | -0.632 | 0.01 | -0.013 | -63.138
-11 | -0.643 | 0.00915 | -0.014 | -70.279
-10.5 | -0.648 | 0.00884 | -0.015 | -73.236
-10 | -0.648 | 0.00846 | -0.016 | -76.602
-9.5 | -0.643 | 0.0078 | -0.017 | -82.461
-9 | -0.634 | 0.00747 | -0.018 | -84.822
-8.5 | -0.619 | 0.0076 | -0.019 | -81.416
-8 | -0.598 | 0.00687 | -0.019 | -87.119
-7.5 | -0.573 | 0.00676 | -0.02 | -84.773
-7 | -0.542 | 0.00652 | -0.021 | -83.188
-6.5 | -0.507 | 0.00627 | -0.022 | -80.862
-6 | -0.466 | 0.00601 | -0.023 | -77.66
-5.5 | -0.422 | 0.00588 | -0.024 | -71.859
-5 | -0.374 | 0.00612 | -0.025 | -61.153
-4.5 | -0.323 | 0.00589 | -0.026 | -54.945
-4 | -0.27 | 0.00581 | -0.027 | -46.487
-3.5 | -0.214 | 0.00571 | -0.028 | -37.56
-3 | -0.157 | 0.00556 | -0.029 | -28.317
-2.5 | -0.099 | 0.00537 | -0.029 | -18.433
-2 | -0.04 | 0.00527 | -0.03 | -7.561
-1.5 | 0.02 | 0.00521 | -0.031 | 3.795
-1 | 0.08 | 0.00527 | -0.032 | 15.136
-0.5 | 0.14 | 0.00438 | -0.033 | 31.989
0 | 0.202 | 0.00431 | -0.034 | 46.72
0.5 | 0.262 | 0.00448 | -0.035 | 58.552
1 | 0.323 | 0.00464 | -0.036 | 69.577
1.5 | 0.383 | 0.00494 | -0.037 | 77.548
2 | 0.443 | 0.00527 | -0.038 | 84.034
2.5 | 0.504 | 0.0055 | -0.039 | 91.551
3 | 0.564 | 0.00597 | -0.04 | 94.419
3.5 | 0.623 | 0.00626 | -0.041 | 99.525
4 | 0.682 | 0.00656 | -0.042 | 104.038
4.5 | 0.74 | 0.0068 | -0.043 | 108.783
5 | 0.796 | 0.00728 | -0.044 | 109.331
5.5 | 0.851 | 0.0075 | -0.044 | 113.386
6 | 0.903 | 0.00779 | -0.045 | 115.967
6.5 | 0.954 | 0.00802 | -0.046 | 118.841
7 | 1.001 | 0.00833 | -0.047 | 120.173
7.5 | 1.045 | 0.00852 | -0.048 | 122.701
8 | 1.086 | 0.00905 | -0.049 | 119.997
8.5 | 1.123 | 0.00942 | -0.05 | 119.152
9 | 1.155 | 0.00981 | -0.051 | 117.719
9.5 | 1.182 | 0.01024 | -0.052 | 115.468
10 | 1.205 | 0.01073 | -0.053 | 112.268
10.5 | 1.222 | 0.01121 | -0.054 | 109.032
11 | 1.234 | 0.01175 | -0.054 | 104.964
11.5 | 1.24 | 0.01239 | -0.055 | 100.071
12 | 1.233 | 0.01296 | -0.056 | 95.136
12.5 | 1.215 | 0.01366 | -0.057 | 88.911
13 | 1.165 | 0.0156 | -0.057 | 74.655
13.5 | 1.13 | 0.01683 | -0.057 | 67.111
14 | 1.089 | 0.01822 | -0.058 | 59.79
14.5 | 1.042 | 0.02096 | -0.058 | 49.687
15 | 0.986 | 0.02549 | -0.058 | 38.7
15.5 | 0.925 | 0.03326 | -0.057 | 27.82
16 | 0.865 | 0.04256 | -0.056 | 20.328
16.5 | 0.755 | 0.09317 | -0.045 | 8.107

## 132. Re 16M Mach 0.10 (2)
BIGFOIL.COM POLAR EXPORT
GA 40-212
GA 40-212 |  |  |  | Cl Max: | 1.8167 | at alpha= | 20 | deg
XFOIL ncrit=9 |  |  |  | L/D Max: | 134.202 | at alpha= | 8.5 | deg
Re: | 16000000 |  |  | Cd Min: | 0.05574 | at alpha= | -18 | deg
Mach: | 0.1 |  |  | Cl=0 at alpha= | -1.6871 | deg
|  |  |  | @ Cl=0.1, Cd= | 0.0046586
|  |  |  | @ Cl=0.4, Cd= | 0.0043228
|  |  |  | @ Cl=0.6, Cd= | 0.0055163
alpha (deg) | Cl | Cd | Cm | Cl/Cd
-18 | -1.3013 | 0.05574 | -0.0491 | -23.3459
-17.5 | -1.3714 | 0.03996 | -0.0586 | -34.3193
-17 | -1.2468 | 0.04996 | -0.0521 | -24.956
-16.5 | -1.265 | 0.03983 | -0.0599 | -31.76
-16 | -1.3451 | 0.02726 | -0.0611 | -49.3434
-15.5 | -1.3161 | 0.02667 | -0.0584 | -49.3476
-15 | -1.3357 | 0.02376 | -0.0498 | -56.2163
-14.5 | -1.3133 | 0.02237 | -0.0456 | -58.7081
-14 | -1.2875 | 0.02033 | -0.0422 | -63.3301
-13.5 | -1.2577 | 0.01818 | -0.0392 | -69.1804
-13 | -1.2212 | 0.01636 | -0.037 | -74.6455
-12.5 | -1.1781 | 0.01506 | -0.0354 | -78.2271
-12 | -1.1322 | 0.01393 | -0.0342 | -81.2778
-11.5 | -1.0838 | 0.013 | -0.0333 | -83.3692
-11 | -1.0375 | 0.01166 | -0.0321 | -88.9794
-10.5 | -0.9868 | 0.01086 | -0.0314 | -90.8656
-10 | -0.935 | 0.01011 | -0.0309 | -92.4827
-9 | -0.8303 | 0.00867 | -0.03 | -95.767
-8.5 | -0.7776 | 0.00793 | -0.0296 | -98.058
-8 | -0.7235 | 0.00737 | -0.0294 | -98.1682
-7.5 | -0.6675 | 0.00704 | -0.0295 | -94.8153
-7 | -0.6111 | 0.00679 | -0.0297 | -90
-6.5 | -0.5542 | 0.00656 | -0.03 | -84.4817
-6 | -0.4973 | 0.00635 | -0.0303 | -78.315
-5.5 | -0.4401 | 0.00613 | -0.0307 | -71.7945
-5 | -0.3828 | 0.00594 | -0.0311 | -64.4444
-4 | -0.268 | 0.0055 | -0.0319 | -48.7273
-3 | -0.1523 | 0.00517 | -0.0329 | -29.4584
-2.5 | -0.0944 | 0.00504 | -0.0335 | -18.7302
-2 | -0.0363 | 0.00492 | -0.0341 | -7.378
-1.5 | 0.0217 | 0.00484 | -0.0347 | 4.4835
-1 | 0.0798 | 0.00476 | -0.0353 | 16.7647
0 | 0.1934 | 0.00419 | -0.0363 | 46.1575
0.5 | 0.2475 | 0.00394 | -0.0365 | 62.8173
1 | 0.3037 | 0.00384 | -0.037 | 79.0885
1.5 | 0.3596 | 0.00403 | -0.0374 | 89.2308
2 | 0.4148 | 0.00443 | -0.0377 | 93.6343
2.5 | 0.4695 | 0.00489 | -0.0379 | 96.0123
3 | 0.5251 | 0.00521 | -0.0382 | 100.7869
4 | 0.6376 | 0.00567 | -0.039 | 112.4515
4.5 | 0.693 | 0.00598 | -0.0392 | 115.8863
5 | 0.7482 | 0.00629 | -0.0394 | 118.9507
5.5 | 0.8036 | 0.00655 | -0.0397 | 122.687
6 | 0.8589 | 0.0068 | -0.0399 | 126.3088
6.5 | 0.914 | 0.00703 | -0.0401 | 130.0142
7 | 0.9684 | 0.00732 | -0.0402 | 132.2951
7.5 | 1.022 | 0.00766 | -0.0402 | 133.4204
8 | 1.0748 | 0.00803 | -0.04 | 133.8481
8.5 | 1.1273 | 0.0084 | -0.0398 | 134.2024
9 | 1.1786 | 0.00883 | -0.0394 | 133.4768
9.5 | 1.23 | 0.00919 | -0.039 | 133.8411
10 | 1.2797 | 0.00962 | -0.0383 | 133.0249
10.5 | 1.3274 | 0.01012 | -0.0373 | 131.166
11 | 1.3736 | 0.01064 | -0.036 | 129.0977
11.5 | 1.4204 | 0.0111 | -0.0349 | 127.964
12 | 1.4652 | 0.01167 | -0.0335 | 125.5527
12.5 | 1.5078 | 0.01227 | -0.0318 | 122.8851
13 | 1.5443 | 0.01292 | -0.0289 | 119.5279
13.5 | 1.5683 | 0.01365 | -0.0238 | 114.8938
14 | 1.593 | 0.01464 | -0.0195 | 108.8115
14.5 | 1.619 | 0.01579 | -0.0159 | 102.5332
15 | 1.6426 | 0.01721 | -0.0124 | 95.4445
15.5 | 1.6681 | 0.01866 | -0.0095 | 89.3944
16 | 1.6904 | 0.02044 | -0.0066 | 82.7006
17 | 1.736 | 0.0243 | -0.002 | 71.4403
17.5 | 1.757 | 0.0265 | -0.0001 | 66.3019
18 | 1.772 | 0.02926 | 0.0019 | 60.5605
18.5 | 1.7888 | 0.032 | 0.0035 | 55.9
19 | 1.8003 | 0.03538 | 0.0049 | 50.8847
19.5 | 1.8077 | 0.0393 | 0.006 | 45.9975
20 | 1.8167 | 0.04332 | 0.0066 | 41.9367

## 133. Re 16M Mach 0.25 (1)
BIGFOIL.COM POLAR EXPORT
GA 40-212
GA 40-212 |  |  |  | Cl Max: | 1.175 | at alpha= | 10 | deg
JavaFoil+Calcfoil stall+Eppler ext transition |  |  |  | L/D Max: | 118.434 | at alpha= | 7 | deg
Re: | 16000000 |  |  | Cd Min: | 0.00433 | at alpha= | 0 | deg
Mach: | 0.25 |  |  | Cl=0 at alpha= | -1.6639 | deg
|  |  |  | @ Cl=0.1, Cd= | 0.0050277
|  |  |  | @ Cl=0.4, Cd= | 0.0049915
|  |  |  | @ Cl=0.6, Cd= | 0.10536
alpha (deg) | Cl | Cd | Cm | Cl/Cd
-13.5 | -0.07 | 0.07234 | -0.007 | -0.969
-13 | -0.185 | 0.07597 | -0.007 | -2.43
-12.5 | -0.242 | 0.07147 | -0.007 | -3.382
-12 | -0.291 | 0.06623 | -0.008 | -4.388
-11.5 | -0.395 | 0.01204 | -0.013 | -32.783
-11 | -0.444 | 0.01072 | -0.014 | -41.409
-10.5 | -0.484 | 0.00996 | -0.015 | -48.625
-10 | -0.517 | 0.00931 | -0.016 | -55.584
-9.5 | -0.541 | 0.00816 | -0.017 | -66.378
-9 | -0.556 | 0.00781 | -0.018 | -71.264
-8.5 | -0.563 | 0.00778 | -0.019 | -72.277
-8 | -0.56 | 0.00711 | -0.02 | -78.668
-7.5 | -0.548 | 0.00688 | -0.021 | -79.636
-7 | -0.528 | 0.00663 | -0.022 | -79.715
-6.5 | -0.501 | 0.00634 | -0.023 | -78.91
-6 | -0.466 | 0.00618 | -0.024 | -75.391
-5.5 | -0.425 | 0.00596 | -0.025 | -71.347
-5 | -0.379 | 0.00621 | -0.026 | -61.138
-4.5 | -0.329 | 0.00607 | -0.026 | -54.275
-4 | -0.276 | 0.00584 | -0.027 | -47.201
-3.5 | -0.219 | 0.00577 | -0.028 | -38.067
-3 | -0.161 | 0.00566 | -0.029 | -28.47
-2.5 | -0.102 | 0.00536 | -0.03 | -18.942
-2 | -0.041 | 0.0053 | -0.031 | -7.733
-1.5 | 0.02 | 0.00519 | -0.032 | 3.914
-1 | 0.082 | 0.00526 | -0.033 | 15.586
-0.5 | 0.144 | 0.00446 | -0.034 | 32.228
0 | 0.207 | 0.00433 | -0.035 | 47.805
0.5 | 0.269 | 0.0045 | -0.036 | 59.87
1 | 0.332 | 0.00469 | -0.037 | 70.712
1.5 | 0.394 | 0.00496 | -0.038 | 79.383
2 | 0.455 | 0.00528 | -0.039 | 86.188
2.5 | 0.517 | 0.00553 | -0.04 | 93.523
3 | 0.579 | 0.00609 | -0.041 | 95.105
3.5 | 0.64 | 0.00636 | -0.042 | 100.664
4 | 0.7 | 0.00669 | -0.043 | 104.707
4.5 | 0.759 | 0.00719 | -0.044 | 105.595
5 | 0.817 | 0.00718 | -0.045 | 113.783
5.5 | 0.872 | 0.00756 | -0.046 | 115.349
6 | 0.925 | 0.00799 | -0.047 | 115.753
6.5 | 0.974 | 0.0083 | -0.048 | 117.335
7 | 1.02 | 0.00861 | -0.049 | 118.434
7.5 | 1.061 | 0.00904 | -0.049 | 117.394
8 | 1.097 | 0.00943 | -0.05 | 116.401
8.5 | 1.127 | 0.00957 | -0.051 | 117.839
9 | 1.151 | 0.01037 | -0.052 | 111.031
9.5 | 1.167 | 0.01059 | -0.053 | 110.208
10 | 1.175 | 0.01144 | -0.054 | 102.714
10.5 | 1.175 | 0.012 | -0.055 | 97.892
11 | 1.166 | 0.01262 | -0.056 | 92.361
11.5 | 1.148 | 0.01343 | -0.057 | 85.459
12 | 1.084 | 0.01551 | -0.056 | 69.907
12.5 | 1.021 | 0.01678 | -0.057 | 60.824
13 | 0.945 | 0.01871 | -0.057 | 50.492
13.5 | 0.854 | 0.02248 | -0.057 | 37.989
14 | 0.676 | 0.07466 | -0.044 | 9.05
14.5 | 0.579 | 0.09525 | -0.038 | 6.083
15 | 0.492 | 0.10536 | -0.036 | 4.671

## 134. Re 16M Mach 0.25 (2)
BIGFOIL.COM POLAR EXPORT
GA 40-212
GA 40-212 |  |  |  | Cl Max: | 1.701 | at alpha= | 17.5 | deg
XFOIL ncrit=9 |  |  |  | L/D Max: | 132.978 | at alpha= | 8 | deg
Re: | 16000000 |  |  | Cd Min: | 0.09145 | at alpha= | 20 | deg
Mach: | 0.25 |  |  | Cl=0 at alpha= | -1.6917 | deg
|  |  |  | @ Cl=0.1, Cd= | 0.0047204
|  |  |  | @ Cl=0.4, Cd= | 0.0042089
|  |  |  | @ Cl=0.6, Cd= | 0.00551
alpha (deg) | Cl | Cd | Cm | Cl/Cd
-11 | -0.5608 | 0.07778 | -0.0443 | -7.2101
-10 | -0.9438 | 0.01656 | -0.0422 | -56.9928
-9.5 | -0.9113 | 0.01216 | -0.0387 | -74.9424
-9 | -0.8612 | 0.01041 | -0.0368 | -82.7281
-8.5 | -0.8088 | 0.00901 | -0.0352 | -89.7669
-8 | -0.7524 | 0.0082 | -0.0341 | -91.7561
-7.5 | -0.6951 | 0.00752 | -0.0333 | -92.4335
-7 | -0.6362 | 0.00707 | -0.0329 | -89.9859
-6.5 | -0.5765 | 0.00677 | -0.0327 | -85.1551
-6 | -0.5167 | 0.00651 | -0.0327 | -79.3702
-5.5 | -0.4567 | 0.00627 | -0.0328 | -72.8389
-5 | -0.3968 | 0.00606 | -0.0329 | -65.4785
-4.5 | -0.3369 | 0.00582 | -0.0331 | -57.8866
-4 | -0.2772 | 0.00558 | -0.0334 | -49.6774
-3.5 | -0.2173 | 0.00537 | -0.0337 | -40.4655
-3 | -0.1572 | 0.00521 | -0.0342 | -30.1727
-2.5 | -0.0972 | 0.00507 | -0.0347 | -19.1716
-2 | -0.037 | 0.00493 | -0.0352 | -7.5051
-1.5 | 0.023 | 0.00484 | -0.0358 | 4.7521
-1 | 0.0831 | 0.00476 | -0.0364 | 17.458
-0.5 | 0.1428 | 0.00462 | -0.037 | 30.9091
0 | 0.2003 | 0.00418 | -0.0374 | 47.9187
0.5 | 0.2561 | 0.00388 | -0.0377 | 66.0052
1 | 0.314 | 0.00381 | -0.0382 | 82.4147
1.5 | 0.3717 | 0.004 | -0.0386 | 92.925
2 | 0.4286 | 0.00442 | -0.0388 | 96.9683
2.5 | 0.4845 | 0.00493 | -0.0389 | 98.2759
3 | 0.5418 | 0.00528 | -0.0392 | 102.6136
3.5 | 0.6 | 0.00551 | -0.0395 | 108.8929
4 | 0.6582 | 0.00576 | -0.0398 | 114.2708
4.5 | 0.7151 | 0.00612 | -0.0399 | 116.8464
5 | 0.7724 | 0.00644 | -0.0399 | 119.9379
5.5 | 0.83 | 0.00671 | -0.04 | 123.696
6.5 | 0.9446 | 0.00725 | -0.0399 | 130.2897
7 | 1.0013 | 0.00755 | -0.0397 | 132.6225
7.5 | 1.0566 | 0.00796 | -0.0391 | 132.7387
8 | 1.1117 | 0.00836 | -0.0385 | 132.9785
8.5 | 1.1656 | 0.00882 | -0.0376 | 132.1542
9 | 1.2197 | 0.00923 | -0.0367 | 132.1452
9.5 | 1.2716 | 0.00974 | -0.0354 | 130.5544
10 | 1.3218 | 0.0103 | -0.0336 | 128.3301
10.5 | 1.3693 | 0.01092 | -0.0314 | 125.3938
11.5 | 1.4619 | 0.01209 | -0.0264 | 120.9181
12 | 1.4925 | 0.01282 | -0.0211 | 116.4197
12.5 | 1.5192 | 0.0138 | -0.0156 | 110.087
13 | 1.5486 | 0.01498 | -0.0111 | 103.3778
13.5 | 1.5774 | 0.01638 | -0.0069 | 96.3004
14 | 1.6035 | 0.01813 | -0.0028 | 88.4446
14.5 | 1.6267 | 0.02023 | 0.0011 | 80.4103
15 | 1.6436 | 0.02295 | 0.0049 | 71.6166
15.5 | 1.6624 | 0.02572 | 0.0081 | 64.6345
16 | 1.6844 | 0.02845 | 0.0106 | 59.2056
16.5 | 1.6961 | 0.03209 | 0.0132 | 52.8545
17 | 1.6985 | 0.03677 | 0.0154 | 46.1925
17.5 | 1.701 | 0.04174 | 0.017 | 40.7523
18 | 1.6825 | 0.0491 | 0.0176 | 34.2668
18.5 | 1.6715 | 0.05648 | 0.0169 | 29.5945
19 | 1.6482 | 0.0659 | 0.0146 | 25.0106
19.5 | 1.6159 | 0.07747 | 0.01 | 20.8584
20 | 1.5759 | 0.09145 | 0.0027 | 17.2324

## 135. Re 16M Mach 0.50 (1)
BIGFOIL.COM POLAR EXPORT
GA 40-212
GA 40-212 |  |  |  | Cl Max: | 1.211 | at alpha= | 20 | deg
JavaFoil+Calcfoil stall+Eppler ext transition |  |  |  | L/D Max: | 106.829 | at alpha= | 6 | deg
Re: | 16000000 |  |  | Cd Min: | 0.00446 | at alpha= | 0 | deg
Mach: | 0.5 |  |  | Cl=0 at alpha= | -1.6667 | deg
|  |  |  | @ Cl=0.1, Cd= | 0.0052396
|  |  |  | @ Cl=0.4, Cd= | 0.0050555
|  |  |  | @ Cl=0.6, Cd= | 0.0062277
alpha (deg) | Cl | Cd | Cm | Cl/Cd
-20 | -0.994 | 0.17152 | 0 | -5.798
-19.5 | -0.974 | 0.14924 | 0 | -6.526
-19 | -0.951 | 0.1382 | -0.001 | -6.879
-18.5 | -0.925 | 0.13084 | -0.002 | -7.069
-18 | -0.901 | 0.12063 | -0.002 | -7.47
-17.5 | -0.87 | 0.11959 | -0.003 | -7.279
-17 | -0.842 | 0.11617 | -0.003 | -7.245
-16.5 | -0.812 | 0.11337 | -0.004 | -7.166
-16 | -0.785 | 0.10951 | -0.004 | -7.164
-15.5 | -0.756 | 0.10723 | -0.004 | -7.051
-15 | -0.729 | 0.1027 | -0.005 | -7.096
-14.5 | -0.702 | 0.09818 | -0.005 | -7.151
-14 | -0.675 | 0.09585 | -0.006 | -7.046
-13.5 | -0.649 | 0.09226 | -0.006 | -7.034
-13 | -0.622 | 0.08622 | -0.007 | -7.215
-12.5 | -0.598 | 0.07741 | -0.008 | -7.722
-12 | -0.575 | 0.06859 | -0.009 | -8.382
-11.5 | -0.614 | 0.024 | -0.014 | -25.578
-11 | -0.616 | 0.013 | -0.016 | -47.353
-10.5 | -0.59 | 0.01114 | -0.017 | -52.95
-10 | -0.56 | 0.01015 | -0.018 | -55.156
-9.5 | -0.432 | 0.05793 | -0.01 | -7.45
-9 | -0.404 | 0.05501 | -0.01 | -7.341
-8.5 | -0.455 | 0.01022 | -0.021 | -44.525
-8 | -0.429 | 0.00844 | -0.022 | -50.853
-7.5 | -0.396 | 0.00798 | -0.023 | -49.598
-7 | -0.362 | 0.00734 | -0.024 | -49.374
-6.5 | -0.328 | 0.00727 | -0.025 | -45.183
-6 | -0.295 | 0.00697 | -0.026 | -42.304
-5.5 | -0.261 | 0.00661 | -0.027 | -39.489
-5 | -0.298 | 0.00633 | -0.029 | -47.175
-4.5 | -0.329 | 0.00604 | -0.03 | -54.437
-4 | -0.292 | 0.00613 | -0.031 | -47.614
-3.5 | -0.239 | 0.00613 | -0.032 | -38.938
-3 | -0.178 | 0.00593 | -0.033 | -29.971
-2.5 | -0.113 | 0.00575 | -0.034 | -19.621
-2 | -0.046 | 0.00553 | -0.035 | -8.246
-1.5 | 0.023 | 0.00543 | -0.036 | 4.173
-1 | 0.092 | 0.00533 | -0.037 | 17.162
-0.5 | 0.161 | 0.00455 | -0.038 | 35.364
0 | 0.232 | 0.00446 | -0.039 | 51.881
0.5 | 0.301 | 0.0046 | -0.04 | 65.457
1 | 0.371 | 0.0049 | -0.041 | 75.599
1.5 | 0.44 | 0.00527 | -0.042 | 83.584
2 | 0.509 | 0.00555 | -0.044 | 91.622
2.5 | 0.578 | 0.00603 | -0.045 | 95.848
3 | 0.647 | 0.00665 | -0.046 | 97.274
3.5 | 0.714 | 0.00697 | -0.047 | 102.48
4 | 0.781 | 0.00734 | -0.048 | 106.289
4.5 | 0.844 | 0.0081 | -0.049 | 104.223
5 | 0.903 | 0.00872 | -0.05 | 103.508
5.5 | 0.956 | 0.00919 | -0.051 | 104.007
6 | 1 | 0.00936 | -0.052 | 106.829
6.5 | 1.027 | 0.00988 | -0.053 | 103.971
7 | 1.025 | 0.01049 | -0.054 | 97.691
7.5 | 0.937 | 0.01118 | -0.055 | 83.842
8 | 0.667 | 0.012 | -0.056 | 55.574
8.5 | 0.69 | 0.01407 | -0.056 | 49.033
9 | 0.719 | 0.01502 | -0.057 | 47.88
9.5 | 0.752 | 0.01531 | -0.058 | 49.105
10 | 0.721 | 0.03266 | -0.052 | 22.063
10.5 | 0.81 | 0.01828 | -0.059 | 44.296
11 | 0.833 | 0.0212 | -0.059 | 39.281
11.5 | 0.754 | 0.06475 | -0.044 | 11.648
12 | 0.77 | 0.07695 | -0.041 | 10.01
12.5 | 0.795 | 0.08514 | -0.04 | 9.341
13 | 0.818 | 0.08874 | -0.038 | 9.221
13.5 | 0.849 | 0.09106 | -0.04 | 9.32
14 | 0.882 | 0.09203 | -0.043 | 9.579
14.5 | 0.918 | 0.09091 | -0.047 | 10.1
15 | 0.953 | 0.09164 | -0.05 | 10.396
15.5 | 0.98 | 0.09721 | -0.05 | 10.083
16 | 1.001 | 0.10849 | -0.049 | 9.223
16.5 | 1.016 | 0.12862 | -0.045 | 7.897
17 | 1.038 | 0.15011 | -0.044 | 6.916
17.5 | 1.067 | 0.15076 | -0.045 | 7.074
18 | 1.095 | 0.15587 | -0.047 | 7.028
18.5 | 1.124 | 0.16134 | -0.048 | 6.968
19 | 1.153 | 0.1653 | -0.049 | 6.976
19.5 | 1.183 | 0.16934 | -0.051 | 6.988
20 | 1.211 | 0.17864 | -0.052 | 6.778

## 136. Re 16M Mach 0.50 (2)
BIGFOIL.COM POLAR EXPORT
GA 40-212
GA 40-212 |  |  |  | Cl Max: | 1.2696 | at alpha= | 8.5 | deg
XFOIL ncrit=9 |  |  |  | L/D Max: | 130.266 | at alpha= | 6.5 | deg
Re: | 16000000 |  |  | Cd Min: | 0.23124 | at alpha= | -18 | deg
Mach: | 0.5 |  |  | Cl=0 at alpha= | -1.7101 | deg
|  |  |  | @ Cl=0.1, Cd= | 0.0047974
|  |  |  | @ Cl=0.4, Cd= | 0.003821
|  |  |  | @ Cl=0.6, Cd= | 0.0054715
alpha (deg) | Cl | Cd | Cm | Cl/Cd
-18 | -0.6796 | 0.23124 | 0.0371 | -2.9389
-16 | -0.602 | 0.19666 | 0.0184 | -3.0611
-15.5 | -0.5812 | 0.18861 | 0.0136 | -3.0815
-15 | -0.5595 | 0.18101 | 0.0089 | -3.091
-14.5 | -0.5379 | 0.17356 | 0.0043 | -3.0992
-14 | -0.5184 | 0.16544 | -0.0004 | -3.1335
-13.5 | -0.5 | 0.15696 | -0.0052 | -3.1855
-13 | -0.4826 | 0.14839 | -0.0099 | -3.2522
-12 | -0.4588 | 0.129 | -0.0202 | -3.5566
-11.5 | -0.4486 | 0.1196 | -0.0253 | -3.7508
-11 | -0.441 | 0.11001 | -0.0307 | -4.0087
-10.5 | -0.4328 | 0.10102 | -0.0356 | -4.2843
-10 | -0.4247 | 0.0925 | -0.0405 | -4.5914
-9.5 | -0.426 | 0.08261 | -0.0463 | -5.1568
-9 | -0.4095 | 0.07648 | -0.0501 | -5.3543
-8.5 | -0.4292 | 0.06303 | -0.0598 | -6.8095
-8 | -0.4495 | 0.05178 | -0.0696 | -8.681
-7.5 | -0.4906 | 0.04454 | -0.0691 | -11.0148
-7 | -0.5079 | 0.03909 | -0.0645 | -12.9931
-6.5 | -0.5092 | 0.03228 | -0.0606 | -15.7745
-5.5 | -0.4727 | 0.01799 | -0.051 | -26.2757
-5 | -0.4455 | 0.00878 | -0.0452 | -50.7403
-4.5 | -0.3874 | 0.00672 | -0.0422 | -57.6488
-4 | -0.3184 | 0.0061 | -0.041 | -52.1967
-3.5 | -0.2491 | 0.00566 | -0.0402 | -44.0106
-3 | -0.1792 | 0.00541 | -0.0401 | -33.1238
-2.5 | -0.1093 | 0.00521 | -0.0402 | -20.9789
-2 | -0.04 | 0.00505 | -0.0405 | -7.9208
-1.5 | 0.029 | 0.00493 | -0.041 | 5.8824
-1 | 0.098 | 0.0048 | -0.0416 | 20.4167
-0.5 | 0.1664 | 0.00471 | -0.0422 | 35.3291
0 | 0.2317 | 0.00415 | -0.0427 | 55.8313
1 | 0.3606 | 0.00372 | -0.0434 | 96.9355
1.5 | 0.4269 | 0.00389 | -0.0438 | 109.7429
2 | 0.4909 | 0.0044 | -0.0439 | 111.5682
2.5 | 0.5517 | 0.00515 | -0.0433 | 107.1262
3 | 0.6163 | 0.00558 | -0.0432 | 110.448
3.5 | 0.6827 | 0.00588 | -0.043 | 116.1054
4 | 0.7478 | 0.00628 | -0.0425 | 119.0764
4.5 | 0.8129 | 0.0067 | -0.0417 | 121.3284
5 | 0.8789 | 0.00707 | -0.0407 | 124.314
5.5 | 0.9457 | 0.0074 | -0.0396 | 127.7973
6 | 1.0114 | 0.0078 | -0.0379 | 129.6667
6.5 | 1.076 | 0.00826 | -0.0356 | 130.2663
7 | 1.1389 | 0.0088 | -0.0326 | 129.4205
7.5 | 1.1997 | 0.00941 | -0.0287 | 127.492
8 | 1.2528 | 0.01023 | -0.0231 | 122.4633
8.5 | 1.2696 | 0.01157 | -0.0118 | 109.7321
9 | 1.2668 | 0.01442 | -0.0003 | 87.8502
9.5 | 1.2442 | 0.0188 | 0.0112 | 66.1809
10 | 1.2267 | 0.02616 | 0.0158 | 46.8922
10.5 | 1.1938 | 0.03388 | 0.0201 | 35.2361
11 | 1.1523 | 0.04276 | 0.0221 | 26.9481
11.5 | 1.1137 | 0.05268 | 0.0211 | 21.1409
12 | 1.077 | 0.06409 | 0.0169 | 16.8045
12.5 | 1.0437 | 0.07728 | 0.0095 | 13.5054
13 | 1.0195 | 0.09166 | -0.0002 | 11.1226
13.5 | 1.002 | 0.1067 | -0.0099 | 9.3908

## 137. Re 18M Mach 0.00 (1)
BIGFOIL.COM POLAR EXPORT
GA 40-212
GA 40-212 |  |  |  | Cl Max: | 1.25 | at alpha= | 11.5 | deg
JavaFoil+Calcfoil stall+Eppler ext transition |  |  |  | L/D Max: | 125.099 | at alpha= | 8 | deg
Re: | 18000000 |  |  | Cd Min: | 0.0045 | at alpha= | -0.5 | deg
Mach: | 0 |  |  | Cl=0 at alpha= | -1.6667 | deg
|  |  |  | @ Cl=0.1, Cd= | 0.004942
|  |  |  | @ Cl=0.4, Cd= | 0.0050982
|  |  |  | @ Cl=0.6, Cd= | 0.0060751
alpha (deg) | Cl | Cd | Cm | Cl/Cd
-15.5 | -0.496 | 0.03838 | -0.006 | -12.917
-15 | -0.528 | 0.0256 | -0.007 | -20.634
-14.5 | -0.557 | 0.01885 | -0.008 | -29.533
-14 | -0.572 | 0.01871 | -0.009 | -30.559
-13.5 | -0.597 | 0.01486 | -0.01 | -40.178
-13 | -0.618 | 0.01248 | -0.01 | -49.516
-12.5 | -0.635 | 0.01117 | -0.011 | -56.838
-12 | -0.649 | 0.01024 | -0.012 | -63.355
-11.5 | -0.659 | 0.00979 | -0.013 | -67.313
-11 | -0.665 | 0.00885 | -0.014 | -75.114
-10.5 | -0.666 | 0.00863 | -0.015 | -77.166
-10 | -0.663 | 0.00825 | -0.016 | -80.273
-9.5 | -0.655 | 0.00795 | -0.017 | -82.322
-9 | -0.642 | 0.00763 | -0.018 | -84.192
-8.5 | -0.625 | 0.00694 | -0.018 | -90.024
-8 | -0.603 | 0.00671 | -0.019 | -89.867
-7.5 | -0.576 | 0.00657 | -0.02 | -87.631
-7 | -0.544 | 0.00633 | -0.021 | -85.929
-6.5 | -0.507 | 0.00607 | -0.022 | -83.463
-6 | -0.466 | 0.00596 | -0.023 | -78.153
-5.5 | -0.421 | 0.00575 | -0.024 | -73.342
-5 | -0.373 | 0.00596 | -0.025 | -62.662
-4.5 | -0.322 | 0.0059 | -0.026 | -54.628
-4 | -0.269 | 0.00569 | -0.027 | -47.282
-3.5 | -0.213 | 0.00562 | -0.027 | -37.983
-3 | -0.157 | 0.00553 | -0.028 | -28.332
-2.5 | -0.099 | 0.00525 | -0.029 | -18.772
-2 | -0.04 | 0.00522 | -0.03 | -7.606
-1.5 | 0.02 | 0.00517 | -0.031 | 3.81
-1 | 0.079 | 0.00518 | -0.032 | 15.316
-0.5 | 0.139 | 0.0045 | -0.033 | 30.952
0 | 0.201 | 0.00467 | -0.034 | 42.921
0.5 | 0.261 | 0.00471 | -0.035 | 55.362
1 | 0.321 | 0.00478 | -0.036 | 67.22
1.5 | 0.381 | 0.005 | -0.037 | 76.269
2 | 0.441 | 0.00531 | -0.038 | 83.106
2.5 | 0.501 | 0.00554 | -0.039 | 90.406
3 | 0.561 | 0.00589 | -0.04 | 95.213
3.5 | 0.62 | 0.00617 | -0.041 | 100.494
4 | 0.679 | 0.0064 | -0.041 | 106.11
4.5 | 0.736 | 0.00689 | -0.042 | 106.87
5 | 0.792 | 0.0069 | -0.043 | 114.747
5.5 | 0.847 | 0.00732 | -0.044 | 115.608
6 | 0.899 | 0.0076 | -0.045 | 118.375
6.5 | 0.95 | 0.00784 | -0.046 | 121.107
7 | 0.998 | 0.00814 | -0.047 | 122.476
7.5 | 1.042 | 0.00837 | -0.048 | 124.463
8 | 1.083 | 0.00866 | -0.049 | 125.099
8.5 | 1.121 | 0.00919 | -0.05 | 121.944
9 | 1.154 | 0.0096 | -0.051 | 120.267
9.5 | 1.183 | 0.00996 | -0.051 | 118.752
10 | 1.207 | 0.01043 | -0.052 | 115.748
10.5 | 1.227 | 0.0109 | -0.053 | 112.519
11 | 1.241 | 0.01142 | -0.054 | 108.673
11.5 | 1.25 | 0.01197 | -0.055 | 104.495
12 | 1.247 | 0.01257 | -0.056 | 99.213
12.5 | 1.234 | 0.01317 | -0.057 | 93.646
13 | 1.214 | 0.01384 | -0.058 | 87.709
13.5 | 1.163 | 0.01592 | -0.057 | 73.043
14 | 1.128 | 0.01719 | -0.058 | 65.638
14.5 | 1.089 | 0.01876 | -0.058 | 58.065
15 | 1.039 | 0.02287 | -0.058 | 45.438
15.5 | 0.988 | 0.02786 | -0.058 | 35.458
16 | 0.938 | 0.03323 | -0.057 | 28.229
16.5 | 0.866 | 0.05153 | -0.055 | 16.811

## 138. Re 18M Mach 0.00 (2)
BIGFOIL.COM POLAR EXPORT
GA 40-212
GA 40-212 |  |  |  | Cl Max: | 1.8421 | at alpha= | 20 | deg
XFOIL ncrit=9 |  |  |  | L/D Max: | 136.996 | at alpha= | 8.5 | deg
Re: | 18000000 |  |  | Cd Min: | 0.03812 | at alpha= | 20 | deg
Mach: | 0 |  |  | Cl=0 at alpha= | -1.6846 | deg
|  |  |  | @ Cl=0.1, Cd= | 0.0046499
|  |  |  | @ Cl=0.4, Cd= | 0.0044376
|  |  |  | @ Cl=0.6, Cd= | 0.005457
alpha (deg) | Cl | Cd | Cm | Cl/Cd
-8 | -0.719 | 0.00712 | -0.0285 | -100.9831
-7.5 | -0.6635 | 0.00684 | -0.0287 | -97.0029
-7 | -0.6074 | 0.0066 | -0.0291 | -92.0303
-6.5 | -0.5511 | 0.00639 | -0.0294 | -86.2441
-6 | -0.4946 | 0.00617 | -0.0298 | -80.1621
-5.5 | -0.4378 | 0.00597 | -0.0302 | -73.3333
-5 | -0.3809 | 0.00579 | -0.0307 | -65.7858
-4.5 | -0.3238 | 0.00559 | -0.0312 | -57.9249
-4 | -0.2667 | 0.00541 | -0.0316 | -49.2976
-3.5 | -0.2094 | 0.00521 | -0.0321 | -40.1919
-3 | -0.1517 | 0.00508 | -0.0327 | -29.8622
-2.5 | -0.0942 | 0.00495 | -0.0332 | -19.0303
-2 | -0.0364 | 0.00484 | -0.0338 | -7.5207
-1.5 | 0.0213 | 0.00475 | -0.0344 | 4.4842
-1 | 0.0791 | 0.00469 | -0.0351 | 16.8657
-0.5 | 0.1365 | 0.00458 | -0.0356 | 29.8035
0 | 0.1919 | 0.0043 | -0.036 | 44.6279
0.5 | 0.2457 | 0.00415 | -0.0363 | 59.2048
1 | 0.3013 | 0.00396 | -0.0367 | 76.0859
1.5 | 0.357 | 0.00414 | -0.0371 | 86.2319
2.5 | 0.4668 | 0.0049 | -0.0377 | 95.2653
3 | 0.5224 | 0.00518 | -0.0381 | 100.8494
3.5 | 0.5784 | 0.00538 | -0.0385 | 107.5093
4 | 0.6345 | 0.00558 | -0.0389 | 113.7097
4.5 | 0.6893 | 0.00592 | -0.0392 | 116.4358
5 | 0.7445 | 0.00619 | -0.0395 | 120.2746
5.5 | 0.7998 | 0.00643 | -0.0398 | 124.3857
6 | 0.8549 | 0.00666 | -0.0401 | 128.3634
6.5 | 0.9096 | 0.0069 | -0.0403 | 131.8261
7 | 0.9638 | 0.00716 | -0.0405 | 134.6089
7.5 | 1.0171 | 0.00748 | -0.0406 | 135.9759
8 | 1.0698 | 0.00784 | -0.0405 | 136.4541
8.5 | 1.122 | 0.00819 | -0.0404 | 136.9963
9 | 1.1734 | 0.00859 | -0.0402 | 136.6007
9.5 | 1.2247 | 0.00894 | -0.0399 | 136.9911
10 | 1.2745 | 0.00935 | -0.0395 | 136.3102
10.5 | 1.3226 | 0.00983 | -0.0387 | 134.5473
11 | 1.3694 | 0.01032 | -0.0378 | 132.6938
11.5 | 1.4148 | 0.01077 | -0.0366 | 131.3649
12.5 | 1.5052 | 0.01177 | -0.0345 | 127.8845
13 | 1.5463 | 0.01238 | -0.0327 | 124.9031
13.5 | 1.5793 | 0.01301 | -0.0294 | 121.3912
14 | 1.6006 | 0.01383 | -0.0242 | 115.7339
14.5 | 1.6256 | 0.0148 | -0.0203 | 109.8378
15 | 1.6484 | 0.01607 | -0.0166 | 102.5762
15.5 | 1.675 | 0.01728 | -0.0137 | 96.9329
17 | 1.7464 | 0.02208 | -0.0062 | 79.0942
17.5 | 1.768 | 0.02402 | -0.0042 | 73.6053
18 | 1.7865 | 0.0263 | -0.0022 | 67.9278
18.5 | 1.8045 | 0.02872 | -0.0006 | 62.8308
19 | 1.8194 | 0.03149 | 0.001 | 57.7771
19.5 | 1.8304 | 0.03477 | 0.0023 | 52.6431
20 | 1.8421 | 0.03812 | 0.0033 | 48.3237

## 139. Re 18M Mach 0.10 (1)
BIGFOIL.COM POLAR EXPORT
GA 40-212
GA 40-212 |  |  |  | Cl Max: | 1.24 | at alpha= | 11.5 | deg
JavaFoil+Calcfoil stall+Eppler ext transition |  |  |  | L/D Max: | 124.494 | at alpha= | 8 | deg
Re: | 18000000 |  |  | Cd Min: | 0.0045 | at alpha= | -0.5 | deg
Mach: | 0.1 |  |  | Cl=0 at alpha= | -1.6667 | deg
|  |  |  | @ Cl=0.1, Cd= | 0.0049667
|  |  |  | @ Cl=0.4, Cd= | 0.0050852
|  |  |  | @ Cl=0.6, Cd= | 0.0060615
alpha (deg) | Cl | Cd | Cm | Cl/Cd
-15.5 | -0.437 | 0.04835 | -0.006 | -9.043
-15 | -0.475 | 0.02934 | -0.007 | -16.205
-14.5 | -0.508 | 0.0205 | -0.008 | -24.77
-14 | -0.522 | 0.02266 | -0.008 | -23.019
-13.5 | -0.553 | 0.01639 | -0.009 | -33.77
-13 | -0.579 | 0.01318 | -0.01 | -43.952
-12.5 | -0.601 | 0.01152 | -0.011 | -52.125
-12 | -0.618 | 0.01049 | -0.012 | -58.949
-11.5 | -0.633 | 0.00999 | -0.013 | -63.319
-11 | -0.643 | 0.00899 | -0.014 | -71.579
-10.5 | -0.648 | 0.00869 | -0.015 | -74.512
-10 | -0.648 | 0.00832 | -0.016 | -77.88
-9.5 | -0.643 | 0.00802 | -0.017 | -80.213
-9 | -0.634 | 0.00769 | -0.018 | -82.411
-8.5 | -0.619 | 0.0071 | -0.019 | -87.158
-8 | -0.599 | 0.00673 | -0.019 | -88.947
-7.5 | -0.573 | 0.00662 | -0.02 | -86.603
-7 | -0.542 | 0.00637 | -0.021 | -85.185
-6.5 | -0.507 | 0.00613 | -0.022 | -82.689
-6 | -0.466 | 0.00587 | -0.023 | -79.492
-5.5 | -0.422 | 0.00575 | -0.024 | -73.492
-5 | -0.374 | 0.00602 | -0.025 | -62.144
-4.5 | -0.323 | 0.00592 | -0.026 | -54.608
-4 | -0.27 | 0.00571 | -0.027 | -47.265
-3.5 | -0.214 | 0.00564 | -0.028 | -38.009
-3 | -0.157 | 0.00554 | -0.029 | -28.369
-2.5 | -0.099 | 0.00526 | -0.029 | -18.811
-2 | -0.04 | 0.00523 | -0.03 | -7.627
-1.5 | 0.02 | 0.00515 | -0.031 | 3.844
-1 | 0.08 | 0.0052 | -0.032 | 15.354
-0.5 | 0.14 | 0.0045 | -0.033 | 31.074
0 | 0.202 | 0.00464 | -0.034 | 43.402
0.5 | 0.262 | 0.00472 | -0.035 | 55.518
1 | 0.323 | 0.00479 | -0.036 | 67.42
1.5 | 0.383 | 0.00502 | -0.037 | 76.389
2 | 0.443 | 0.00525 | -0.038 | 84.353
2.5 | 0.504 | 0.00549 | -0.039 | 91.706
3 | 0.564 | 0.00597 | -0.04 | 94.424
3.5 | 0.623 | 0.00612 | -0.041 | 101.746
4 | 0.682 | 0.00643 | -0.042 | 106.147
4.5 | 0.74 | 0.0067 | -0.043 | 110.344
5 | 0.796 | 0.00713 | -0.044 | 111.701
5.5 | 0.851 | 0.00736 | -0.044 | 115.658
6 | 0.903 | 0.00764 | -0.045 | 118.31
6.5 | 0.954 | 0.00789 | -0.046 | 120.861
7 | 1.001 | 0.0082 | -0.047 | 122.081
7.5 | 1.045 | 0.00857 | -0.048 | 121.966
8 | 1.086 | 0.00872 | -0.049 | 124.494
8.5 | 1.123 | 0.00924 | -0.05 | 121.432
9 | 1.155 | 0.00963 | -0.051 | 119.9
9.5 | 1.182 | 0.01005 | -0.052 | 117.588
10 | 1.205 | 0.01054 | -0.053 | 114.335
10.5 | 1.222 | 0.011 | -0.054 | 111.106
11 | 1.234 | 0.01153 | -0.054 | 106.978
11.5 | 1.24 | 0.01215 | -0.055 | 102.114
12 | 1.233 | 0.01273 | -0.056 | 96.843
12.5 | 1.215 | 0.01339 | -0.057 | 90.747
13 | 1.169 | 0.01515 | -0.057 | 77.168
13.5 | 1.131 | 0.01644 | -0.057 | 68.808
14 | 1.091 | 0.01781 | -0.058 | 61.261
14.5 | 1.041 | 0.02102 | -0.058 | 49.506
15 | 0.985 | 0.02572 | -0.058 | 38.299
15.5 | 0.929 | 0.03131 | -0.057 | 29.687
16 | 0.867 | 0.04132 | -0.056 | 20.99
16.5 | 0.754 | 0.09416 | -0.045 | 8.009

## 140. Re 18M Mach 0.10 (2)
BIGFOIL.COM POLAR EXPORT
GA 40-212
GA 40-212 |  |  |  | Cl Max: | 1.833 | at alpha= | 20 | deg
XFOIL ncrit=9 |  |  |  | L/D Max: | 136.53 | at alpha= | 8.5 | deg
Re: | 18000000 |  |  | Cd Min: | 0.06131 | at alpha= | -19 | deg
Mach: | 0.1 |  |  | Cl=0 at alpha= | -1.6856 | deg
|  |  |  | @ Cl=0.1, Cd= | 0.0046514
|  |  |  | @ Cl=0.4, Cd= | 0.0044216
|  |  |  | @ Cl=0.6, Cd= | 0.0054544
alpha (deg) | Cl | Cd | Cm | Cl/Cd
-19 | -1.3618 | 0.06131 | -0.046 | -22.2117
-18.5 | -1.3619 | 0.05438 | -0.0501 | -25.0441
-18 | -1.4362 | 0.03878 | -0.0586 | -37.0346
-17.5 | -1.4403 | 0.03081 | -0.0644 | -46.7478
-17 | -1.3676 | 0.0333 | -0.0634 | -41.0691
-16.5 | -1.3553 | 0.02938 | -0.0642 | -46.13
-16 | -1.4133 | 0.02347 | -0.0552 | -60.2173
-15.5 | -1.3909 | 0.02282 | -0.0507 | -60.9509
-15 | -1.3822 | 0.02075 | -0.0446 | -66.612
-14.5 | -1.3486 | 0.01941 | -0.0419 | -69.4796
-14 | -1.314 | 0.01784 | -0.0394 | -73.6547
-13.5 | -1.2769 | 0.01619 | -0.0371 | -78.8697
-13 | -1.2356 | 0.01477 | -0.0353 | -83.6561
-12.5 | -1.1898 | 0.01368 | -0.034 | -86.9737
-12 | -1.142 | 0.01272 | -0.033 | -89.7799
-11.5 | -1.0923 | 0.01191 | -0.0322 | -91.7128
-11 | -1.0437 | 0.01086 | -0.0312 | -96.105
-10.5 | -0.9919 | 0.01016 | -0.0307 | -97.628
-10 | -0.9394 | 0.00953 | -0.0303 | -98.5729
-9.5 | -0.8867 | 0.00885 | -0.0299 | -100.1921
-8 | -0.7236 | 0.00735 | -0.0294 | -98.449
-7.5 | -0.6686 | 0.00689 | -0.0293 | -97.0392
-7 | -0.612 | 0.00663 | -0.0296 | -92.3077
-6.5 | -0.5551 | 0.00642 | -0.0299 | -86.4642
-6 | -0.498 | 0.0062 | -0.0302 | -80.3226
-5.5 | -0.4408 | 0.00599 | -0.0306 | -73.5893
-5 | -0.3834 | 0.00581 | -0.031 | -65.9897
-4.5 | -0.3259 | 0.00561 | -0.0314 | -58.0927
-4 | -0.2684 | 0.00542 | -0.0319 | -49.5203
-3.5 | -0.2106 | 0.00522 | -0.0324 | -40.3448
-3 | -0.1526 | 0.00509 | -0.0329 | -29.9804
-2.5 | -0.0947 | 0.00496 | -0.0335 | -19.0927
-2 | -0.0366 | 0.00484 | -0.034 | -7.562
-1.5 | 0.0216 | 0.00475 | -0.0346 | 4.5474
-1 | 0.0797 | 0.00469 | -0.0353 | 16.9936
-0.5 | 0.1375 | 0.00458 | -0.0358 | 30.0218
0 | 0.1931 | 0.0043 | -0.0362 | 44.907
0.5 | 0.2472 | 0.00413 | -0.0365 | 59.8547
1 | 0.3031 | 0.00395 | -0.0369 | 76.7342
1.5 | 0.3591 | 0.00414 | -0.0373 | 86.7391
2 | 0.4143 | 0.00452 | -0.0376 | 91.6593
2.5 | 0.4695 | 0.00491 | -0.0379 | 95.6212
3 | 0.5254 | 0.00519 | -0.0383 | 101.2331
3.5 | 0.5818 | 0.00539 | -0.0387 | 107.9406
4 | 0.6383 | 0.00559 | -0.0391 | 114.186
4.5 | 0.6934 | 0.00594 | -0.0393 | 116.734
5 | 0.7489 | 0.00621 | -0.0396 | 120.5958
5.5 | 0.8046 | 0.00645 | -0.0398 | 124.7442
6 | 0.8601 | 0.00668 | -0.0401 | 128.7575
6.5 | 0.9152 | 0.00693 | -0.0403 | 132.0635
7 | 0.9699 | 0.0072 | -0.0404 | 134.7083
7.5 | 1.0236 | 0.00753 | -0.0404 | 135.9363
8 | 1.0766 | 0.0079 | -0.0403 | 136.2785
8.5 | 1.1291 | 0.00827 | -0.0401 | 136.5296
9 | 1.181 | 0.00866 | -0.0398 | 136.3741
9.5 | 1.2326 | 0.00903 | -0.0394 | 136.5006
10 | 1.2824 | 0.00947 | -0.0388 | 135.4171
10.5 | 1.3307 | 0.00996 | -0.0379 | 133.6044
11 | 1.3779 | 0.01045 | -0.0368 | 131.8565
11.5 | 1.4233 | 0.01092 | -0.0353 | 130.3388
12 | 1.4702 | 0.0114 | -0.0343 | 128.9649
12.5 | 1.5135 | 0.01198 | -0.0327 | 126.3356
13 | 1.5534 | 0.01263 | -0.0305 | 122.9929
13.5 | 1.5779 | 0.01333 | -0.0253 | 118.3721
14 | 1.6003 | 0.01433 | -0.0205 | 111.6748
14.5 | 1.6261 | 0.01543 | -0.0167 | 105.3856
15 | 1.6497 | 0.01681 | -0.0131 | 98.138
15.5 | 1.6756 | 0.01821 | -0.0102 | 92.0154
16.5 | 1.7253 | 0.02147 | -0.0051 | 80.3586
17 | 1.7485 | 0.02338 | -0.0029 | 74.7861
17.5 | 1.7694 | 0.02555 | -0.0008 | 69.2524
18 | 1.7864 | 0.02812 | 0.0012 | 63.5277
18.5 | 1.803 | 0.03083 | 0.0028 | 58.482
19 | 1.8159 | 0.03401 | 0.0043 | 53.3931
19.5 | 1.825 | 0.03769 | 0.0056 | 48.4213
20 | 1.833 | 0.0417 | 0.0064 | 43.9568

## 141. Re 18M Mach 0.25 (1)
BIGFOIL.COM POLAR EXPORT
GA 40-212
GA 40-212 |  |  |  | Cl Max: | 1.175 | at alpha= | 10 | deg
JavaFoil+Calcfoil stall+Eppler ext transition |  |  |  | L/D Max: | 120.581 | at alpha= | 8 | deg
Re: | 18000000 |  |  | Cd Min: | 0.00446 | at alpha= | -0.5 | deg
Mach: | 0.25 |  |  | Cl=0 at alpha= | -1.6639 | deg
|  |  |  | @ Cl=0.1, Cd= | 0.0049142
|  |  |  | @ Cl=0.4, Cd= | 0.0050738
|  |  |  | @ Cl=0.6, Cd= | 0.10414
alpha (deg) | Cl | Cd | Cm | Cl/Cd
-13.5 | -0.07 | 0.07194 | -0.007 | -0.975
-13 | -0.185 | 0.07452 | -0.007 | -2.482
-12.5 | -0.266 | 0.03058 | -0.01 | -8.703
-12 | -0.339 | 0.01475 | -0.012 | -22.978
-11.5 | -0.396 | 0.01178 | -0.013 | -33.613
-11 | -0.413 | 0.02213 | -0.013 | -18.684
-10.5 | -0.485 | 0.00967 | -0.015 | -50.19
-10 | -0.518 | 0.00881 | -0.016 | -58.824
-9.5 | -0.541 | 0.0084 | -0.017 | -64.448
-9 | -0.556 | 0.00804 | -0.018 | -69.182
-8.5 | -0.563 | 0.0077 | -0.019 | -73.052
-8 | -0.56 | 0.00697 | -0.02 | -80.333
-7.5 | -0.548 | 0.00676 | -0.021 | -81.116
-7 | -0.528 | 0.0065 | -0.022 | -81.232
-6.5 | -0.501 | 0.00633 | -0.023 | -79.067
-6 | -0.466 | 0.00607 | -0.024 | -76.792
-5.5 | -0.425 | 0.00582 | -0.025 | -73.091
-5 | -0.379 | 0.00606 | -0.026 | -62.565
-4.5 | -0.329 | 0.00597 | -0.026 | -55.18
-4 | -0.276 | 0.00577 | -0.027 | -47.786
-3.5 | -0.22 | 0.00566 | -0.028 | -38.803
-3 | -0.161 | 0.00555 | -0.029 | -29.053
-2.5 | -0.102 | 0.00539 | -0.03 | -18.858
-2 | -0.041 | 0.0053 | -0.031 | -7.724
-1.5 | 0.02 | 0.00516 | -0.032 | 3.937
-1 | 0.082 | 0.0051 | -0.033 | 16.08
-0.5 | 0.144 | 0.00446 | -0.034 | 32.274
0 | 0.207 | 0.00467 | -0.035 | 44.361
0.5 | 0.269 | 0.00476 | -0.036 | 56.609
1 | 0.332 | 0.00478 | -0.037 | 69.317
1.5 | 0.394 | 0.00506 | -0.038 | 77.895
2 | 0.455 | 0.0052 | -0.039 | 87.594
2.5 | 0.517 | 0.00584 | -0.04 | 88.581
3 | 0.579 | 0.00601 | -0.041 | 96.303
3.5 | 0.64 | 0.0063 | -0.042 | 101.528
4 | 0.7 | 0.00659 | -0.043 | 106.275
4.5 | 0.759 | 0.00713 | -0.044 | 106.542
5 | 0.817 | 0.00713 | -0.045 | 114.501
5.5 | 0.872 | 0.00743 | -0.046 | 117.417
6 | 0.925 | 0.00785 | -0.047 | 117.707
6.5 | 0.974 | 0.00816 | -0.048 | 119.438
7 | 1.02 | 0.00854 | -0.049 | 119.442
7.5 | 1.061 | 0.00887 | -0.049 | 119.585
8 | 1.097 | 0.0091 | -0.05 | 120.581
8.5 | 1.127 | 0.00973 | -0.051 | 115.927
9 | 1.151 | 0.01018 | -0.052 | 113.114
9.5 | 1.167 | 0.01065 | -0.053 | 109.584
10 | 1.175 | 0.01121 | -0.054 | 104.8
10.5 | 1.175 | 0.01178 | -0.055 | 99.782
11 | 1.166 | 0.0124 | -0.056 | 94.019
11.5 | 1.148 | 0.01318 | -0.057 | 87.038
12 | 1.087 | 0.01507 | -0.057 | 72.102
12.5 | 1.022 | 0.01646 | -0.057 | 62.084
13 | 0.946 | 0.01815 | -0.057 | 52.147
13.5 | 0.853 | 0.02272 | -0.057 | 37.545
14 | 0.678 | 0.07266 | -0.045 | 9.333
14.5 | 0.579 | 0.09497 | -0.038 | 6.101
15 | 0.493 | 0.10414 | -0.037 | 4.731

## 142. Re 18M Mach 0.25 (2)
BIGFOIL.COM POLAR EXPORT
GA 40-212
GA 40-212 |  |  |  | Cl Max: | 1.7243 | at alpha= | 17.5 | deg
XFOIL ncrit=9 |  |  |  | L/D Max: | 135.487 | at alpha= | 8 | deg
Re: | 18000000 |  |  | Cd Min: | 0.14668 | at alpha= | -14.5 | deg
Mach: | 0.25 |  |  | Cl=0 at alpha= | -1.6897 | deg
|  |  |  | @ Cl=0.1, Cd= | 0.0046712
|  |  |  | @ Cl=0.4, Cd= | 0.0043239
|  |  |  | @ Cl=0.6, Cd= | 0.0054482
alpha (deg) | Cl | Cd | Cm | Cl/Cd
-14.5 | -0.5629 | 0.14668 | -0.0055 | -3.8376
-14 | -0.5514 | 0.13862 | -0.01 | -3.9778
-13.5 | -0.5431 | 0.12993 | -0.0148 | -4.1799
-13 | -0.5408 | 0.11991 | -0.0202 | -4.51
-12.5 | -0.5337 | 0.1115 | -0.0248 | -4.7865
-11.5 | -0.5087 | 0.09817 | -0.0324 | -5.1818
-11 | -0.6413 | 0.05999 | -0.0596 | -10.6901
-10.5 | -0.6062 | 0.0596 | -0.0597 | -10.1711
-9.5 | -0.9047 | 0.01326 | -0.0394 | -68.2278
-9 | -0.8575 | 0.011 | -0.0372 | -77.9545
-8.5 | -0.8073 | 0.00925 | -0.0354 | -87.2757
-8 | -0.7527 | 0.00817 | -0.0341 | -92.1297
-7.5 | -0.6959 | 0.00743 | -0.0333 | -93.6608
-7 | -0.6373 | 0.00692 | -0.0328 | -92.0954
-6.5 | -0.5776 | 0.00662 | -0.0326 | -87.2508
-6 | -0.5175 | 0.00635 | -0.0326 | -81.4961
-5.5 | -0.4576 | 0.00613 | -0.0326 | -74.6493
-5 | -0.3975 | 0.00591 | -0.0328 | -67.2589
-4.5 | -0.3375 | 0.0057 | -0.033 | -59.2105
-4 | -0.2776 | 0.00549 | -0.0333 | -50.5647
-3.5 | -0.2176 | 0.00527 | -0.0337 | -41.2903
-3 | -0.1575 | 0.00512 | -0.0341 | -30.7617
-2.5 | -0.0974 | 0.00498 | -0.0346 | -19.5582
-2 | -0.0373 | 0.00485 | -0.0352 | -7.6907
-1.5 | 0.0228 | 0.00476 | -0.0358 | 4.7899
-1 | 0.0828 | 0.0047 | -0.0364 | 17.617
-0.5 | 0.1426 | 0.0046 | -0.037 | 31
0 | 0.2003 | 0.00425 | -0.0374 | 47.1294
0.5 | 0.2556 | 0.00409 | -0.0376 | 62.4939
1 | 0.3134 | 0.00392 | -0.0381 | 79.949
1.5 | 0.371 | 0.00412 | -0.0385 | 90.0485
2 | 0.4279 | 0.00452 | -0.0388 | 94.6681
2.5 | 0.4846 | 0.00494 | -0.039 | 98.0972
3 | 0.5423 | 0.00524 | -0.0393 | 103.4924
3.5 | 0.6005 | 0.00545 | -0.0396 | 110.1835
4 | 0.6587 | 0.00571 | -0.0399 | 115.359
4.5 | 0.7159 | 0.00604 | -0.04 | 118.5265
5 | 0.7734 | 0.00634 | -0.0401 | 121.9874
5.5 | 0.8311 | 0.0066 | -0.0402 | 125.9242
6 | 0.8891 | 0.00683 | -0.0402 | 130.1757
6.5 | 0.9461 | 0.00713 | -0.0401 | 132.6928
7 | 1.0027 | 0.00744 | -0.0399 | 134.7715
7.5 | 1.0583 | 0.00784 | -0.0394 | 134.9872
8 | 1.1137 | 0.00822 | -0.0388 | 135.4866
8.5 | 1.1682 | 0.00865 | -0.038 | 135.052
9 | 1.2226 | 0.00906 | -0.0371 | 134.9448
9.5 | 1.2747 | 0.00958 | -0.0358 | 133.0585
10 | 1.3255 | 0.01014 | -0.0342 | 130.7199
10.5 | 1.3748 | 0.01069 | -0.0322 | 128.6062
11 | 1.4222 | 0.01123 | -0.0299 | 126.6429
11.5 | 1.4685 | 0.01179 | -0.0274 | 124.5547
12 | 1.5041 | 0.0125 | -0.0229 | 120.328
12.5 | 1.5283 | 0.01346 | -0.0168 | 113.5438
13 | 1.5573 | 0.01458 | -0.012 | 106.8107
13.5 | 1.5857 | 0.01595 | -0.0077 | 99.4169
14 | 1.6116 | 0.01766 | -0.0035 | 91.2571
14.5 | 1.6337 | 0.01979 | 0.0006 | 82.5518
15 | 1.6578 | 0.02199 | 0.004 | 75.3888
15.5 | 1.6788 | 0.02458 | 0.0072 | 68.2994
16 | 1.7021 | 0.02721 | 0.0098 | 62.5542
16.5 | 1.7162 | 0.03069 | 0.0124 | 55.9205
17 | 1.7207 | 0.03508 | 0.0148 | 49.0507
17.5 | 1.7243 | 0.03977 | 0.0167 | 43.3568
18 | 1.7081 | 0.04666 | 0.0178 | 36.6074
18.5 | 1.6985 | 0.05359 | 0.0178 | 31.6943
19 | 1.6771 | 0.06245 | 0.016 | 26.8551
19.5 | 1.6472 | 0.07332 | 0.0123 | 22.4659
20 | 1.6094 | 0.08645 | 0.0059 | 18.6165

## 143. Re 18M Mach 0.50 (1)
BIGFOIL.COM POLAR EXPORT
GA 40-212
GA 40-212 |  |  |  | Cl Max: | 1.21 | at alpha= | 20 | deg
JavaFoil+Calcfoil stall+Eppler ext transition |  |  |  | L/D Max: | 108.889 | at alpha= | 6 | deg
Re: | 18000000 |  |  | Cd Min: | 0.00459 | at alpha= | -0.5 | deg
Mach: | 0.5 |  |  | Cl=0 at alpha= | -1.6667 | deg
|  |  |  | @ Cl=0.1, Cd= | 0.005253
|  |  |  | @ Cl=0.4, Cd= | 0.0051445
|  |  |  | @ Cl=0.6, Cd= | 0.0063625
alpha (deg) | Cl | Cd | Cm | Cl/Cd
-20 | -0.994 | 0.17925 | 0 | -5.548
-19.5 | -0.972 | 0.15634 | 0 | -6.22
-19 | -0.948 | 0.14513 | -0.001 | -6.531
-18.5 | -0.92 | 0.14052 | -0.002 | -6.55
-18 | -0.896 | 0.12824 | -0.002 | -6.986
-17.5 | -0.868 | 0.12359 | -0.003 | -7.026
-17 | -0.839 | 0.11998 | -0.003 | -6.995
-16.5 | -0.812 | 0.117 | -0.003 | -6.936
-16 | -0.785 | 0.10826 | -0.004 | -7.252
-15.5 | -0.757 | 0.10585 | -0.004 | -7.148
-15 | -0.729 | 0.10159 | -0.005 | -7.174
-14.5 | -0.702 | 0.09816 | -0.005 | -7.154
-14 | -0.675 | 0.09469 | -0.006 | -7.133
-13.5 | -0.649 | 0.09205 | -0.006 | -7.051
-13 | -0.622 | 0.08619 | -0.007 | -7.219
-12.5 | -0.598 | 0.07675 | -0.008 | -7.794
-12 | -0.576 | 0.06755 | -0.009 | -8.527
-11.5 | -0.621 | 0.02121 | -0.014 | -29.273
-11 | -0.617 | 0.01267 | -0.016 | -48.666
-10.5 | -0.59 | 0.01094 | -0.017 | -53.964
-10 | -0.56 | 0.0103 | -0.018 | -54.381
-9.5 | -0.432 | 0.05754 | -0.01 | -7.504
-9 | -0.404 | 0.0549 | -0.01 | -7.361
-8.5 | -0.46 | 0.00938 | -0.021 | -49.044
-8 | -0.429 | 0.00828 | -0.022 | -51.875
-7.5 | -0.396 | 0.00741 | -0.023 | -53.437
-7 | -0.362 | 0.00718 | -0.024 | -50.456
-6.5 | -0.329 | 0.00715 | -0.025 | -45.949
-6 | -0.295 | 0.00683 | -0.026 | -43.156
-5.5 | -0.261 | 0.00647 | -0.027 | -40.364
-5 | -0.298 | 0.00618 | -0.029 | -48.256
-4.5 | -0.329 | 0.00591 | -0.03 | -55.606
-4 | -0.292 | 0.00625 | -0.031 | -46.664
-3.5 | -0.239 | 0.00607 | -0.032 | -39.307
-3 | -0.178 | 0.00585 | -0.033 | -30.39
-2.5 | -0.113 | 0.00572 | -0.034 | -19.702
-2 | -0.046 | 0.00541 | -0.035 | -8.43
-1.5 | 0.023 | 0.00536 | -0.036 | 4.227
-1 | 0.092 | 0.00534 | -0.037 | 17.136
-0.5 | 0.161 | 0.00459 | -0.038 | 35.002
0 | 0.232 | 0.00484 | -0.039 | 47.857
0.5 | 0.301 | 0.00489 | -0.04 | 61.622
1 | 0.371 | 0.00501 | -0.041 | 74.081
1.5 | 0.44 | 0.00533 | -0.042 | 82.657
2 | 0.509 | 0.00566 | -0.044 | 89.912
2.5 | 0.578 | 0.00627 | -0.045 | 92.144
3 | 0.647 | 0.00656 | -0.046 | 98.569
3.5 | 0.714 | 0.00667 | -0.047 | 107.151
4 | 0.781 | 0.00754 | -0.048 | 103.507
4.5 | 0.844 | 0.00794 | -0.049 | 106.225
5 | 0.903 | 0.00856 | -0.05 | 105.543
5.5 | 0.956 | 0.00901 | -0.051 | 106.065
6 | 1 | 0.00918 | -0.052 | 108.889
6.5 | 1.027 | 0.00969 | -0.053 | 105.966
7 | 1.025 | 0.01032 | -0.054 | 99.286
7.5 | 0.937 | 0.01082 | -0.055 | 86.597
8 | 0.667 | 0.01176 | -0.056 | 56.698
8.5 | 0.692 | 0.01376 | -0.057 | 50.29
9 | 0.72 | 0.01467 | -0.057 | 49.111
9.5 | 0.753 | 0.01508 | -0.058 | 49.922
10 | 0.769 | 0.01923 | -0.058 | 39.959
10.5 | 0.811 | 0.01752 | -0.059 | 46.308
11 | 0.835 | 0.02037 | -0.06 | 41.021
11.5 | 0.809 | 0.03975 | -0.055 | 20.352
12 | 0.774 | 0.07407 | -0.042 | 10.455
12.5 | 0.796 | 0.08392 | -0.04 | 9.489
13 | 0.817 | 0.09219 | -0.037 | 8.861
13.5 | 0.847 | 0.09433 | -0.04 | 8.979
14 | 0.877 | 0.09727 | -0.042 | 9.02
14.5 | 0.909 | 0.09872 | -0.044 | 9.209
15 | 0.942 | 0.10027 | -0.047 | 9.399
15.5 | 0.969 | 0.10752 | -0.047 | 9.016
16 | 0.992 | 0.11995 | -0.046 | 8.269
16.5 | 1.014 | 0.13627 | -0.045 | 7.442
17 | 1.038 | 0.1543 | -0.044 | 6.728
17.5 | 1.067 | 0.15461 | -0.045 | 6.9
18 | 1.096 | 0.15702 | -0.047 | 6.977
18.5 | 1.124 | 0.16718 | -0.048 | 6.722
19 | 1.152 | 0.16931 | -0.049 | 6.803
19.5 | 1.182 | 0.17394 | -0.051 | 6.797
20 | 1.21 | 0.18233 | -0.052 | 6.638

## 144. Re 18M Mach 0.50 (2)
BIGFOIL.COM POLAR EXPORT
GA 40-212
GA 40-212 |  |  |  | Cl Max: | 1.2783 | at alpha= | 8.5 | deg
XFOIL ncrit=9 |  |  |  | L/D Max: | 132.894 | at alpha= | 6.5 | deg
Re: | 18000000 |  |  | Cd Min: | 0.26291 | at alpha= | -20 | deg
Mach: | 0.5 |  |  | Cl=0 at alpha= | -1.7081 | deg
|  |  |  | @ Cl=0.1, Cd= | 0.0047269
|  |  |  | @ Cl=0.4, Cd= | 0.0039562
|  |  |  | @ Cl=0.6, Cd= | 0.0054318
alpha (deg) | Cl | Cd | Cm | Cl/Cd
-20 | -0.7702 | 0.26291 | 0.0581 | -2.9295
-19.5 | -0.7481 | 0.25476 | 0.0528 | -2.9365
-19 | -0.7257 | 0.24689 | 0.0476 | -2.9394
-18.5 | -0.7023 | 0.23988 | 0.0426 | -2.9277
-18 | -0.6825 | 0.23145 | 0.038 | -2.9488
-17.5 | -0.6619 | 0.22312 | 0.0333 | -2.9666
-17 | -0.6412 | 0.21473 | 0.0284 | -2.9861
-16.5 | -0.6217 | 0.2056 | 0.0233 | -3.0238
-16 | -0.6022 | 0.19647 | 0.0183 | -3.0651
-15.5 | -0.5816 | 0.18834 | 0.0134 | -3.088
-15 | -0.5599 | 0.18074 | 0.0087 | -3.0978
-14.5 | -0.5381 | 0.17338 | 0.0042 | -3.1036
-14 | -0.5185 | 0.16526 | -0.0006 | -3.1375
-13.5 | -0.5002 | 0.15675 | -0.0053 | -3.1911
-13 | -0.483 | 0.14818 | -0.0101 | -3.2595
-12.5 | -0.471 | 0.13822 | -0.0153 | -3.4076
-12 | -0.4617 | 0.12809 | -0.0207 | -3.6045
-11.5 | -0.4505 | 0.11894 | -0.0258 | -3.7876
-11 | -0.4431 | 0.10938 | -0.0311 | -4.051
-10.5 | -0.4341 | 0.10058 | -0.036 | -4.316
-10 | -0.4191 | 0.09351 | -0.04 | -4.4819
-9.5 | -0.4183 | 0.08391 | -0.0456 | -4.9851
-9 | -0.4124 | 0.07581 | -0.0507 | -5.4399
-8.5 | -0.435 | 0.0612 | -0.062 | -7.1078
-8 | -0.4569 | 0.05086 | -0.0703 | -8.9835
-7.5 | -0.4988 | 0.04403 | -0.0687 | -11.3286
-7 | -0.5142 | 0.03836 | -0.0643 | -13.4046
-6.5 | -0.5145 | 0.03157 | -0.0603 | -16.2971
-6 | -0.5009 | 0.02463 | -0.0557 | -20.337
-5.5 | -0.477 | 0.01716 | -0.0505 | -27.7972
-5 | -0.4489 | 0.00832 | -0.0448 | -53.9543
-4.5 | -0.3889 | 0.0065 | -0.042 | -59.8308
-4 | -0.3194 | 0.00596 | -0.0408 | -53.5906
-3.5 | -0.2497 | 0.00557 | -0.0402 | -44.8294
-3 | -0.1795 | 0.00531 | -0.04 | -33.8041
-2 | -0.0404 | 0.00496 | -0.0405 | -8.1452
-1.5 | 0.0288 | 0.00483 | -0.041 | 5.9627
-1 | 0.0976 | 0.00473 | -0.0416 | 20.6342
-0.5 | 0.1662 | 0.00464 | -0.0422 | 35.819
0 | 0.2322 | 0.00419 | -0.0427 | 55.4177
0.5 | 0.2953 | 0.00382 | -0.043 | 77.3037
1 | 0.3597 | 0.00384 | -0.0433 | 93.6719
1.5 | 0.4256 | 0.00403 | -0.0437 | 105.6079
2 | 0.4899 | 0.00449 | -0.0437 | 109.1091
2.5 | 0.5518 | 0.00515 | -0.0434 | 107.1456
3 | 0.6168 | 0.00553 | -0.0432 | 111.5371
3.5 | 0.6834 | 0.00583 | -0.0431 | 117.2213
4 | 0.7491 | 0.0062 | -0.0427 | 120.8226
4.5 | 0.8144 | 0.00661 | -0.0419 | 123.2073
5 | 0.8807 | 0.00696 | -0.041 | 126.5374
5.5 | 0.948 | 0.00727 | -0.0399 | 130.3989
6 | 1.0142 | 0.00766 | -0.0383 | 132.4021
6.5 | 1.0791 | 0.00812 | -0.036 | 132.8941
7 | 1.1429 | 0.00864 | -0.0331 | 132.2801
7.5 | 1.2045 | 0.00924 | -0.0294 | 130.3571
8 | 1.2593 | 0.01003 | -0.024 | 125.5533
8.5 | 1.2783 | 0.01134 | -0.0128 | 112.7249
9 | 1.2746 | 0.01415 | -0.0009 | 90.0777
9.5 | 1.2513 | 0.01881 | 0.0104 | 66.5231
10 | 1.2339 | 0.02608 | 0.015 | 47.3121
10.5 | 1.2027 | 0.03428 | 0.0181 | 35.0846
11 | 1.16 | 0.04291 | 0.0207 | 27.0333
11.5 | 1.12 | 0.05233 | 0.0208 | 21.4026
12 | 1.0827 | 0.06347 | 0.0173 | 17.0585
12.5 | 1.0493 | 0.07643 | 0.0102 | 13.7289
13 | 1.0247 | 0.09065 | 0.0007 | 11.3039
13.5 | 1.0069 | 0.10569 | -0.0091 | 9.5269

## 145. Re 20M Mach 0.00 (1)
BIGFOIL.COM POLAR EXPORT
GA 40-212
GA 40-212 |  |  |  | Cl Max: | 1.25 | at alpha= | 11.5 | deg
JavaFoil+Calcfoil stall+Eppler ext transition |  |  |  | L/D Max: | 127.282 | at alpha= | 8 | deg
Re: | 20000000 |  |  | Cd Min: | 0.00468 | at alpha= | 0 | deg
Mach: | 0 |  |  | Cl=0 at alpha= | -1.6667 | deg
|  |  |  | @ Cl=0.1, Cd= | 0.005009
|  |  |  | @ Cl=0.4, Cd= | 0.0050855
|  |  |  | @ Cl=0.6, Cd= | 0.0059822
alpha (deg) | Cl | Cd | Cm | Cl/Cd
-15.5 | -0.506 | 0.03028 | -0.006 | -16.693
-15 | -0.535 | 0.02181 | -0.007 | -24.521
-14.5 | -0.561 | 0.01715 | -0.008 | -32.717
-14 | -0.511 | 0.06272 | -0.007 | -8.142
-13.5 | -0.557 | 0.03335 | -0.009 | -16.703
-13 | -0.596 | 0.01892 | -0.01 | -31.505
-12.5 | -0.623 | 0.01356 | -0.011 | -45.934
-12 | -0.643 | 0.01125 | -0.012 | -57.188
-11.5 | -0.657 | 0.00993 | -0.013 | -66.146
-11 | -0.665 | 0.00843 | -0.014 | -78.942
-10.5 | -0.666 | 0.00812 | -0.015 | -82.042
-10 | -0.663 | 0.00781 | -0.016 | -84.851
-9.5 | -0.655 | 0.00749 | -0.017 | -87.436
-9 | -0.642 | 0.00716 | -0.018 | -89.764
-8.5 | -0.625 | 0.0069 | -0.018 | -90.577
-8 | -0.603 | 0.00666 | -0.019 | -90.496
-7.5 | -0.576 | 0.00644 | -0.02 | -89.396
-7 | -0.543 | 0.00644 | -0.021 | -84.396
-6.5 | -0.507 | 0.00597 | -0.022 | -84.938
-6 | -0.466 | 0.00584 | -0.023 | -79.827
-5.5 | -0.421 | 0.00563 | -0.024 | -74.879
-5 | -0.373 | 0.00589 | -0.025 | -63.395
-4.5 | -0.322 | 0.00578 | -0.026 | -55.758
-4 | -0.269 | 0.00562 | -0.027 | -47.884
-3.5 | -0.213 | 0.00552 | -0.027 | -38.707
-3 | -0.157 | 0.00542 | -0.028 | -28.878
-2.5 | -0.099 | 0.0053 | -0.029 | -18.584
-2 | -0.04 | 0.00514 | -0.03 | -7.724
-1.5 | 0.02 | 0.00508 | -0.031 | 3.872
-1 | 0.079 | 0.00517 | -0.032 | 15.361
-0.5 | 0.139 | 0.00471 | -0.033 | 29.584
0 | 0.201 | 0.00468 | -0.034 | 42.83
0.5 | 0.261 | 0.00481 | -0.035 | 54.176
1 | 0.321 | 0.00503 | -0.036 | 63.819
1.5 | 0.381 | 0.005 | -0.037 | 76.282
2 | 0.441 | 0.00527 | -0.038 | 83.737
2.5 | 0.501 | 0.00568 | -0.039 | 88.216
3 | 0.561 | 0.00585 | -0.04 | 95.873
3.5 | 0.62 | 0.00605 | -0.041 | 102.487
4 | 0.679 | 0.00635 | -0.041 | 106.881
4.5 | 0.736 | 0.00679 | -0.042 | 108.37
5 | 0.792 | 0.00676 | -0.043 | 117.184
5.5 | 0.847 | 0.00714 | -0.044 | 118.638
6 | 0.899 | 0.00746 | -0.045 | 120.616
6.5 | 0.95 | 0.0077 | -0.046 | 123.302
7 | 0.998 | 0.00809 | -0.047 | 123.374
7.5 | 1.042 | 0.00823 | -0.048 | 126.581
8 | 1.083 | 0.00851 | -0.049 | 127.282
8.5 | 1.121 | 0.00902 | -0.05 | 124.256
9 | 1.154 | 0.00944 | -0.051 | 122.238
9.5 | 1.183 | 0.00979 | -0.051 | 120.849
10 | 1.207 | 0.01025 | -0.052 | 117.77
10.5 | 1.227 | 0.01071 | -0.053 | 114.481
11 | 1.241 | 0.01123 | -0.054 | 110.504
11.5 | 1.25 | 0.01177 | -0.055 | 106.215
12 | 1.247 | 0.01234 | -0.056 | 101.053
12.5 | 1.234 | 0.01294 | -0.057 | 95.346
13 | 1.214 | 0.01358 | -0.058 | 89.362
13.5 | 1.164 | 0.01554 | -0.057 | 74.898
14 | 1.13 | 0.01676 | -0.058 | 67.396
14.5 | 1.09 | 0.01847 | -0.058 | 58.994
15 | 1.041 | 0.02214 | -0.058 | 47.042
15.5 | 0.99 | 0.02684 | -0.058 | 36.901
16 | 0.939 | 0.03254 | -0.058 | 28.857
16.5 | 0.876 | 0.04608 | -0.056 | 19.004

## 146. Re 20M Mach 0.00 (2)
BIGFOIL.COM POLAR EXPORT
GA 40-212
GA 40-212 |  |  |  | Cl Max: | 1.8554 | at alpha= | 20 | deg
XFOIL ncrit=9 |  |  |  | L/D Max: | 139.409 | at alpha= | 9.5 | deg
Re: | 20000000 |  |  | Cd Min: | 0.03887 | at alpha= | -20 | deg
Mach: | 0 |  |  | Cl=0 at alpha= | -1.682 | deg
|  |  |  | @ Cl=0.1, Cd= | 0.0046142
|  |  |  | @ Cl=0.4, Cd= | 0.0045146
|  |  |  | @ Cl=0.6, Cd= | 0.0054089
alpha (deg) | Cl | Cd | Cm | Cl/Cd
-20 | -1.603 | 0.03887 | -0.0551 | -41.24
-19.5 | -1.6078 | 0.03308 | -0.0568 | -48.6034
-19 | -1.5861 | 0.02822 | -0.0611 | -56.2048
-18.5 | -1.5651 | 0.02627 | -0.0598 | -59.5775
-18 | -1.5652 | 0.0232 | -0.0564 | -67.4655
-17.5 | -1.5571 | 0.02112 | -0.0522 | -73.7263
-17 | -1.5231 | 0.02084 | -0.0499 | -73.0854
-16.5 | -1.5156 | 0.01973 | -0.0432 | -76.817
-16 | -1.4941 | 0.01801 | -0.0392 | -82.9595
-15.5 | -1.4555 | 0.01717 | -0.0373 | -84.7699
-15 | -1.4179 | 0.01602 | -0.0353 | -88.5081
-14.5 | -1.3755 | 0.01514 | -0.034 | -90.852
-14 | -1.3318 | 0.01424 | -0.0327 | -93.5253
-13.5 | -1.287 | 0.0133 | -0.0316 | -96.7669
-13 | -1.2404 | 0.01245 | -0.0307 | -99.6305
-12.5 | -1.1919 | 0.01173 | -0.0301 | -101.6113
-12 | -1.1422 | 0.01107 | -0.0295 | -103.1798
-11.5 | -1.0914 | 0.01048 | -0.0292 | -104.1412
-11 | -1.0407 | 0.00981 | -0.0288 | -106.0856
-10.5 | -0.9884 | 0.00929 | -0.0285 | -106.394
-10 | -0.9355 | 0.0088 | -0.0284 | -106.3068
-9 | -0.8282 | 0.00791 | -0.0284 | -104.7029
-8 | -0.7198 | 0.00701 | -0.0284 | -102.6819
-7.5 | -0.6643 | 0.00672 | -0.0286 | -98.8542
-7 | -0.6082 | 0.00647 | -0.029 | -94.0031
-6.5 | -0.5518 | 0.00627 | -0.0293 | -88.0064
-6 | -0.4952 | 0.00605 | -0.0297 | -81.8512
-5.5 | -0.4385 | 0.00586 | -0.0302 | -74.8294
-5 | -0.3814 | 0.00567 | -0.0306 | -67.2663
-4.5 | -0.3243 | 0.0055 | -0.0311 | -58.9636
-4 | -0.267 | 0.00533 | -0.0316 | -50.0938
-3.5 | -0.2096 | 0.00513 | -0.0321 | -40.8577
-3 | -0.1521 | 0.00501 | -0.0327 | -30.3593
-2.5 | -0.0943 | 0.00488 | -0.0332 | -19.3238
-2 | -0.0367 | 0.00478 | -0.0338 | -7.6778
-1.5 | 0.021 | 0.00471 | -0.0344 | 4.4586
-1 | 0.0789 | 0.00464 | -0.035 | 17.0043
-0.5 | 0.1362 | 0.00457 | -0.0356 | 29.8031
0 | 0.1912 | 0.00445 | -0.0359 | 42.9663
0.5 | 0.2455 | 0.0043 | -0.0362 | 57.093
1 | 0.3009 | 0.00404 | -0.0367 | 74.4802
1.5 | 0.3566 | 0.00423 | -0.0371 | 84.3026
2 | 0.4115 | 0.00459 | -0.0374 | 89.6514
2.5 | 0.4669 | 0.00491 | -0.0377 | 95.0916
3 | 0.5227 | 0.00516 | -0.0381 | 101.2984
3.5 | 0.579 | 0.00533 | -0.0386 | 108.6304
4 | 0.6349 | 0.00554 | -0.039 | 114.6029
4.5 | 0.69 | 0.00586 | -0.0393 | 117.7474
5 | 0.7452 | 0.00613 | -0.0396 | 121.5661
6 | 0.8559 | 0.00656 | -0.0402 | 130.4726
6.5 | 0.9106 | 0.00682 | -0.0405 | 133.5191
7 | 0.9651 | 0.00706 | -0.0407 | 136.6997
7.5 | 1.0185 | 0.00738 | -0.0408 | 138.0081
8 | 1.0713 | 0.00773 | -0.0407 | 138.5899
8.5 | 1.1236 | 0.00809 | -0.0406 | 138.8875
9 | 1.1754 | 0.00845 | -0.0405 | 139.1006
9.5 | 1.2268 | 0.0088 | -0.0403 | 139.4091
10 | 1.2767 | 0.00923 | -0.0399 | 138.3207
10.5 | 1.3251 | 0.00969 | -0.0392 | 136.7492
11 | 1.3729 | 0.01014 | -0.0384 | 135.3945
11.5 | 1.4193 | 0.01059 | -0.0374 | 134.0227
12 | 1.4615 | 0.01099 | -0.0355 | 132.9845
13 | 1.5513 | 0.01212 | -0.0335 | 127.995
13.5 | 1.5881 | 0.01277 | -0.031 | 124.3618
14 | 1.6076 | 0.01359 | -0.0253 | 118.2929
14.5 | 1.632 | 0.01452 | -0.0212 | 112.3967
16.5 | 1.7325 | 0.01971 | -0.0093 | 87.8995
17 | 1.7559 | 0.0214 | -0.007 | 82.0514
17.5 | 1.7786 | 0.02324 | -0.0049 | 76.5318
18 | 1.7974 | 0.02548 | -0.0029 | 70.5416
18.5 | 1.8166 | 0.02775 | -0.0012 | 65.4631
19 | 1.8316 | 0.0305 | 0.0004 | 60.0525
19.5 | 1.8446 | 0.03352 | 0.0018 | 55.0298
20 | 1.8554 | 0.03691 | 0.0029 | 50.2682

## 147. Re 20M Mach 0.10 (1)
BIGFOIL.COM POLAR EXPORT
GA 40-212
GA 40-212 |  |  |  | Cl Max: | 1.24 | at alpha= | 11.5 | deg
JavaFoil+Calcfoil stall+Eppler ext transition |  |  |  | L/D Max: | 126.599 | at alpha= | 8 | deg
Re: | 20000000 |  |  | Cd Min: | 0.00476 | at alpha= | 0 | deg
Mach: | 0.1 |  |  | Cl=0 at alpha= | -1.6667 | deg
|  |  |  | @ Cl=0.1, Cd= | 0.0050033
|  |  |  | @ Cl=0.4, Cd= | 0.0051107
|  |  |  | @ Cl=0.6, Cd= | 0.006002
alpha (deg) | Cl | Cd | Cm | Cl/Cd
-15.5 | -0.444 | 0.0413 | -0.006 | -10.741
-15 | -0.479 | 0.02668 | -0.007 | -17.949
-14.5 | -0.51 | 0.01943 | -0.008 | -26.253
-14 | -0.529 | 0.01895 | -0.009 | -27.936
-13.5 | -0.558 | 0.01458 | -0.01 | -38.266
-13 | -0.582 | 0.01239 | -0.011 | -46.984
-12.5 | -0.603 | 0.01106 | -0.011 | -54.462
-12 | -0.61 | 0.01219 | -0.012 | -50.013
-11.5 | -0.629 | 0.01034 | -0.013 | -60.885
-11 | -0.643 | 0.00855 | -0.014 | -75.23
-10.5 | -0.648 | 0.00824 | -0.015 | -78.575
-10 | -0.648 | 0.00787 | -0.016 | -82.363
-9.5 | -0.643 | 0.00787 | -0.017 | -81.696
-9 | -0.634 | 0.00755 | -0.018 | -83.982
-8.5 | -0.619 | 0.00696 | -0.019 | -88.842
-8 | -0.599 | 0.00661 | -0.019 | -90.544
-7.5 | -0.573 | 0.00648 | -0.02 | -88.432
-7 | -0.542 | 0.00623 | -0.021 | -87.04
-6.5 | -0.507 | 0.00599 | -0.022 | -84.591
-6 | -0.466 | 0.00583 | -0.023 | -79.971
-5.5 | -0.422 | 0.00562 | -0.024 | -75.077
-5 | -0.374 | 0.00592 | -0.025 | -63.23
-4.5 | -0.323 | 0.00581 | -0.026 | -55.663
-4 | -0.27 | 0.0056 | -0.027 | -48.179
-3.5 | -0.214 | 0.00554 | -0.028 | -38.736
-3 | -0.157 | 0.00544 | -0.029 | -28.923
-2.5 | -0.099 | 0.00532 | -0.029 | -18.627
-2 | -0.04 | 0.00524 | -0.03 | -7.605
-1.5 | 0.02 | 0.00509 | -0.031 | 3.884
-1 | 0.08 | 0.00511 | -0.032 | 15.624
-0.5 | 0.14 | 0.00479 | -0.033 | 29.223
0 | 0.202 | 0.00476 | -0.034 | 42.328
0.5 | 0.262 | 0.00489 | -0.035 | 53.609
1 | 0.323 | 0.00505 | -0.036 | 63.958
1.5 | 0.383 | 0.00502 | -0.037 | 76.369
2 | 0.443 | 0.00534 | -0.038 | 82.931
2.5 | 0.504 | 0.00576 | -0.039 | 87.405
3 | 0.564 | 0.00588 | -0.04 | 95.799
3.5 | 0.623 | 0.00608 | -0.041 | 102.487
4 | 0.682 | 0.00642 | -0.042 | 106.182
4.5 | 0.74 | 0.00682 | -0.043 | 108.382
5 | 0.796 | 0.00683 | -0.044 | 116.498
5.5 | 0.851 | 0.00717 | -0.044 | 118.703
6 | 0.903 | 0.00749 | -0.045 | 120.612
6.5 | 0.954 | 0.00775 | -0.046 | 123.042
7 | 1.001 | 0.00806 | -0.047 | 124.17
7.5 | 1.045 | 0.00829 | -0.048 | 126.132
8 | 1.086 | 0.00858 | -0.049 | 126.599
8.5 | 1.123 | 0.00907 | -0.05 | 123.708
9 | 1.155 | 0.00952 | -0.051 | 121.246
9.5 | 1.182 | 0.00989 | -0.052 | 119.568
10 | 1.205 | 0.01035 | -0.053 | 116.347
10.5 | 1.222 | 0.01083 | -0.054 | 112.81
11 | 1.234 | 0.01135 | -0.054 | 108.663
11.5 | 1.24 | 0.01193 | -0.055 | 103.955
12 | 1.233 | 0.01252 | -0.056 | 98.501
12.5 | 1.215 | 0.01313 | -0.057 | 92.482
13 | 1.19 | 0.01383 | -0.058 | 85.995
13.5 | 1.133 | 0.01605 | -0.057 | 70.609
14 | 1.091 | 0.01773 | -0.058 | 61.518
14.5 | 1.043 | 0.02034 | -0.058 | 51.271
15 | 0.987 | 0.02509 | -0.058 | 39.331
15.5 | 0.927 | 0.032 | -0.057 | 28.982
16 | 0.868 | 0.04041 | -0.056 | 21.493
16.5 | 0.759 | 0.08918 | -0.046 | 8.514

## 148. Re 20M Mach 0.10 (2)
BIGFOIL.COM POLAR EXPORT
GA 40-212
GA 40-212 |  |  |  | Cl Max: | 1.8481 | at alpha= | 20 | deg
XFOIL ncrit=9 |  |  |  | L/D Max: | 138.898 | at alpha= | 9.5 | deg
Re: | 20000000 |  |  | Cd Min: | 0.05907 | at alpha= | -19.5 | deg
Mach: | 0.1 |  |  | Cl=0 at alpha= | -1.6828 | deg
|  |  |  | @ Cl=0.1, Cd= | 0.0046187
|  |  |  | @ Cl=0.4, Cd= | 0.0044989
|  |  |  | @ Cl=0.6, Cd= | 0.0054089
alpha (deg) | Cl | Cd | Cm | Cl/Cd
-19.5 | -1.4272 | 0.05907 | -0.0479 | -24.1612
-19 | -1.4944 | 0.04391 | -0.0565 | -34.0332
-18.5 | -1.4791 | 0.03997 | -0.0578 | -37.0053
-18 | -1.4888 | 0.03109 | -0.0644 | -47.8868
-17.5 | -1.494 | 0.02663 | -0.0629 | -56.1021
-17 | -1.4388 | 0.02729 | -0.0623 | -52.7226
-16.5 | -1.4282 | 0.02495 | -0.0595 | -57.2425
-16 | -1.4623 | 0.02129 | -0.0494 | -68.6848
-15.5 | -1.4356 | 0.02042 | -0.0452 | -70.3036
-15 | -1.4084 | 0.01867 | -0.0418 | -75.4365
-14.5 | -1.3706 | 0.01747 | -0.0395 | -78.4545
-14 | -1.3312 | 0.01617 | -0.0374 | -82.3253
-13.5 | -1.2899 | 0.01483 | -0.0356 | -86.9791
-13 | -1.2456 | 0.01365 | -0.0341 | -91.2527
-12.5 | -1.1981 | 0.01271 | -0.033 | -94.2644
-12 | -1.1491 | 0.01187 | -0.0321 | -96.8071
-11.5 | -1.0983 | 0.01115 | -0.0314 | -98.5022
-11 | -1.0482 | 0.01029 | -0.0306 | -101.8659
-10.5 | -0.9958 | 0.00967 | -0.0302 | -102.9783
-10 | -0.9426 | 0.0091 | -0.0298 | -103.5824
-9.5 | -0.8892 | 0.00853 | -0.0295 | -104.2438
-9 | -0.8346 | 0.00808 | -0.0294 | -103.2921
-8.5 | -0.7797 | 0.00766 | -0.0293 | -101.7885
-8 | -0.7241 | 0.0073 | -0.0294 | -99.1918
-7.5 | -0.6694 | 0.00677 | -0.0292 | -98.8774
-7 | -0.6128 | 0.00651 | -0.0295 | -94.1321
-6.5 | -0.5558 | 0.00629 | -0.0298 | -88.3625
-6 | -0.4987 | 0.00607 | -0.0301 | -82.1582
-5.5 | -0.4415 | 0.00588 | -0.0305 | -75.085
-5 | -0.3839 | 0.00569 | -0.0309 | -67.4692
-4.5 | -0.3264 | 0.00551 | -0.0314 | -59.2377
-4 | -0.2686 | 0.00534 | -0.0319 | -50.2996
-3.5 | -0.2109 | 0.00513 | -0.0323 | -41.1111
-3 | -0.1529 | 0.00502 | -0.0329 | -30.4582
-2.5 | -0.0948 | 0.00488 | -0.0334 | -19.4262
-2 | -0.0368 | 0.00478 | -0.034 | -7.6987
-1.5 | 0.0212 | 0.00471 | -0.0346 | 4.5011
-1 | 0.0795 | 0.00464 | -0.0352 | 17.1336
-0.5 | 0.1372 | 0.00458 | -0.0358 | 29.9563
0 | 0.1925 | 0.00443 | -0.0361 | 43.4537
0.5 | 0.247 | 0.00429 | -0.0364 | 57.5758
1 | 0.3027 | 0.00404 | -0.0369 | 74.9257
1.5 | 0.3587 | 0.00423 | -0.0373 | 84.7991
2 | 0.414 | 0.00459 | -0.0376 | 90.1961
2.5 | 0.4697 | 0.00491 | -0.0379 | 95.6619
3 | 0.5258 | 0.00517 | -0.0383 | 101.7021
3.5 | 0.5824 | 0.00534 | -0.0388 | 109.0637
4 | 0.6386 | 0.00556 | -0.0391 | 114.8561
4.5 | 0.6941 | 0.00588 | -0.0394 | 118.0442
5 | 0.7497 | 0.00615 | -0.0397 | 121.9024
5.5 | 0.8054 | 0.00638 | -0.04 | 126.2382
6 | 0.8612 | 0.00659 | -0.0403 | 130.6829
6.5 | 0.9162 | 0.00685 | -0.0405 | 133.7518
7 | 0.9712 | 0.0071 | -0.0407 | 136.7887
7.5 | 1.0249 | 0.00743 | -0.0406 | 137.9408
8 | 1.0782 | 0.00778 | -0.0405 | 138.5861
8.5 | 1.1307 | 0.00816 | -0.0403 | 138.5662
9 | 1.1831 | 0.00852 | -0.0401 | 138.8615
9.5 | 1.2348 | 0.00889 | -0.0398 | 138.8976
10 | 1.2847 | 0.00935 | -0.0391 | 137.4011
10.5 | 1.3335 | 0.00982 | -0.0383 | 135.7943
11 | 1.3817 | 0.01027 | -0.0374 | 134.5375
11.5 | 1.4282 | 0.01073 | -0.0362 | 133.1034
12 | 1.4736 | 0.01117 | -0.0348 | 131.9248
13 | 1.5589 | 0.01238 | -0.0313 | 125.9208
13.5 | 1.5862 | 0.0131 | -0.0267 | 121.084
14 | 1.6072 | 0.01406 | -0.0215 | 114.3101
14.5 | 1.6327 | 0.01513 | -0.0176 | 107.9114
16 | 1.7107 | 0.01913 | -0.0084 | 89.425
16.5 | 1.7355 | 0.02077 | -0.0059 | 83.558
17 | 1.7585 | 0.02266 | -0.0036 | 77.6037
17.5 | 1.7807 | 0.0247 | -0.0015 | 72.0931
18 | 1.798 | 0.02722 | 0.0005 | 66.0544
18.5 | 1.8162 | 0.0298 | 0.0022 | 60.9463
19 | 1.8292 | 0.03291 | 0.0037 | 55.5819
19.5 | 1.8396 | 0.03643 | 0.0051 | 50.4968
20 | 1.8481 | 0.04024 | 0.0061 | 45.9269

## 149. Re 20M Mach 0.25 (1)
BIGFOIL.COM POLAR EXPORT
GA 40-212
GA 40-212 |  |  |  | Cl Max: | 1.175 | at alpha= | 10 | deg
JavaFoil+Calcfoil stall+Eppler ext transition |  |  |  | L/D Max: | 121.448 | at alpha= | 7 | deg
Re: | 20000000 |  |  | Cd Min: | 0.00476 | at alpha= | -0.5 | deg
Mach: | 0.25 |  |  | Cl=0 at alpha= | -1.6639 | deg
|  |  |  | @ Cl=0.1, Cd= | 0.0049587
|  |  |  | @ Cl=0.4, Cd= | 0.0050644
|  |  |  | @ Cl=0.6, Cd= | 0.10364
alpha (deg) | Cl | Cd | Cm | Cl/Cd
-13.5 | -0.071 | 0.068 | -0.007 | -1.038
-13 | -0.193 | 0.05411 | -0.008 | -3.559
-12.5 | -0.277 | 0.01954 | -0.011 | -14.164
-12 | -0.342 | 0.01296 | -0.012 | -26.418
-11.5 | -0.398 | 0.01117 | -0.013 | -35.609
-11 | -0.436 | 0.01195 | -0.014 | -36.508
-10.5 | -0.486 | 0.00912 | -0.015 | -53.284
-10 | -0.518 | 0.00829 | -0.016 | -62.482
-9.5 | -0.541 | 0.00826 | -0.017 | -65.583
-9 | -0.556 | 0.00791 | -0.018 | -70.356
-8.5 | -0.563 | 0.00719 | -0.019 | -78.252
-8 | -0.56 | 0.00682 | -0.02 | -82.11
-7.5 | -0.548 | 0.00671 | -0.021 | -81.683
-7 | -0.528 | 0.00646 | -0.022 | -81.808
-6.5 | -0.501 | 0.00619 | -0.023 | -80.88
-6 | -0.466 | 0.00593 | -0.024 | -78.614
-5.5 | -0.425 | 0.00579 | -0.025 | -73.505
-5 | -0.379 | 0.00607 | -0.026 | -62.497
-4.5 | -0.329 | 0.00589 | -0.026 | -55.911
-4 | -0.276 | 0.00562 | -0.027 | -49.071
-3.5 | -0.22 | 0.00555 | -0.028 | -39.577
-3 | -0.161 | 0.00547 | -0.029 | -29.5
-2.5 | -0.102 | 0.0053 | -0.03 | -19.182
-2 | -0.041 | 0.00526 | -0.031 | -7.788
-1.5 | 0.02 | 0.00516 | -0.032 | 3.941
-1 | 0.082 | 0.00504 | -0.033 | 16.258
-0.5 | 0.144 | 0.00476 | -0.034 | 30.244
0 | 0.207 | 0.00478 | -0.035 | 43.357
0.5 | 0.269 | 0.00488 | -0.036 | 55.248
1 | 0.332 | 0.00486 | -0.037 | 68.288
1.5 | 0.394 | 0.00503 | -0.038 | 78.27
2 | 0.455 | 0.00538 | -0.039 | 84.689
2.5 | 0.517 | 0.00578 | -0.04 | 89.522
3 | 0.579 | 0.00599 | -0.041 | 96.698
3.5 | 0.64 | 0.00621 | -0.042 | 102.995
4 | 0.7 | 0.00655 | -0.043 | 107.008
4.5 | 0.759 | 0.00701 | -0.044 | 108.253
5 | 0.817 | 0.00699 | -0.045 | 116.833
5.5 | 0.872 | 0.00723 | -0.046 | 120.534
6 | 0.925 | 0.00779 | -0.047 | 118.724
6.5 | 0.974 | 0.00808 | -0.048 | 120.499
7 | 1.02 | 0.0084 | -0.049 | 121.448
7.5 | 1.061 | 0.00874 | -0.049 | 121.408
8 | 1.097 | 0.00907 | -0.05 | 120.918
8.5 | 1.127 | 0.00955 | -0.051 | 118.113
9 | 1.151 | 0.00999 | -0.052 | 115.171
9.5 | 1.167 | 0.01047 | -0.053 | 111.451
10 | 1.175 | 0.01102 | -0.054 | 106.662
10.5 | 1.175 | 0.01158 | -0.055 | 101.482
11 | 1.166 | 0.01219 | -0.056 | 95.597
11.5 | 1.148 | 0.01295 | -0.057 | 88.63
12 | 1.094 | 0.01449 | -0.057 | 75.525
12.5 | 1.023 | 0.01606 | -0.057 | 63.729
13 | 0.948 | 0.01768 | -0.058 | 53.642
13.5 | 0.854 | 0.02233 | -0.057 | 38.226
14 | 0.68 | 0.07078 | -0.045 | 9.613
14.5 | 0.58 | 0.09452 | -0.038 | 6.133
15 | 0.493 | 0.10364 | -0.037 | 4.754

## 150. Re 20M Mach 0.25 (2)
BIGFOIL.COM POLAR EXPORT
GA 40-212
GA 40-212 |  |  |  | Cl Max: | 1.763 | at alpha= | 17.5 | deg
XFOIL ncrit=9 |  |  |  | L/D Max: | 137.544 | at alpha= | 8.5 | deg
Re: | 20000000 |  |  | Cd Min: | 0.15328 | at alpha= | -15 | deg
Mach: | 0.25 |  |  | Cl=0 at alpha= | -1.6872 | deg
|  |  |  | @ Cl=0.1, Cd= | 0.0046168
|  |  |  | @ Cl=0.4, Cd= | 0.0043905
|  |  |  | @ Cl=0.6, Cd= | 0.0054315
alpha (deg) | Cl | Cd | Cm | Cl/Cd
-15 | -0.5793 | 0.15328 | -0.0016 | -3.7794
-14.5 | -0.5643 | 0.1462 | -0.0058 | -3.8598
-14 | -0.553 | 0.13811 | -0.0103 | -4.0041
-13.5 | -0.5453 | 0.12929 | -0.0151 | -4.2177
-13 | -0.5448 | 0.11878 | -0.0208 | -4.5866
-12.5 | -0.5395 | 0.11001 | -0.0256 | -4.9041
-12 | -0.5296 | 0.10265 | -0.0298 | -5.1593
-11.5 | -0.5132 | 0.09706 | -0.0331 | -5.2875
-11 | -0.7113 | 0.05206 | -0.0634 | -13.6631
-10.5 | -0.6518 | 0.05447 | -0.0621 | -11.9662
-10 | -0.9424 | 0.01692 | -0.0422 | -55.6974
-9.5 | -0.9124 | 0.01212 | -0.0386 | -75.2805
-9 | -0.862 | 0.01036 | -0.0367 | -83.2046
-8.5 | -0.8093 | 0.00899 | -0.0351 | -90.0222
-8 | -0.7523 | 0.00824 | -0.0342 | -91.2985
-7.5 | -0.6962 | 0.00737 | -0.0332 | -94.464
-7 | -0.6381 | 0.00681 | -0.0326 | -93.7004
-6.5 | -0.5784 | 0.00648 | -0.0325 | -89.2593
-6 | -0.5183 | 0.00622 | -0.0324 | -83.328
-5.5 | -0.4582 | 0.006 | -0.0325 | -76.3667
-5 | -0.3981 | 0.00579 | -0.0327 | -68.7565
-4.5 | -0.3381 | 0.00559 | -0.033 | -60.483
-4 | -0.2779 | 0.00539 | -0.0333 | -51.5584
-3.5 | -0.2179 | 0.0052 | -0.0337 | -41.9038
-3 | -0.1578 | 0.00504 | -0.0341 | -31.3095
-2.5 | -0.0976 | 0.0049 | -0.0346 | -19.9184
-2 | -0.0376 | 0.0048 | -0.0352 | -7.8333
-1.5 | 0.0225 | 0.00471 | -0.0358 | 4.7771
-1 | 0.0827 | 0.00464 | -0.0364 | 17.8233
-0.5 | 0.1424 | 0.00456 | -0.037 | 31.2281
0 | 0.1997 | 0.00436 | -0.0373 | 45.8028
0.5 | 0.2554 | 0.00426 | -0.0376 | 59.9531
1.5 | 0.3707 | 0.0042 | -0.0385 | 88.2619
2 | 0.4276 | 0.00457 | -0.0387 | 93.5667
2.5 | 0.4848 | 0.00494 | -0.039 | 98.1377
3 | 0.5426 | 0.00522 | -0.0393 | 103.9464
4 | 0.6593 | 0.00565 | -0.04 | 116.6903
4.5 | 0.7165 | 0.006 | -0.0401 | 119.4167
5 | 0.7743 | 0.00626 | -0.0402 | 123.6901
5.5 | 0.8322 | 0.00651 | -0.0403 | 127.8341
6 | 0.8903 | 0.00673 | -0.0404 | 132.2883
6.5 | 0.9475 | 0.00703 | -0.0403 | 134.7795
7 | 1.0041 | 0.00735 | -0.0401 | 136.6122
7.5 | 1.06 | 0.00773 | -0.0396 | 137.1281
8 | 1.1154 | 0.00811 | -0.0391 | 137.5339
8.5 | 1.1705 | 0.00851 | -0.0384 | 137.5441
9 | 1.2251 | 0.00892 | -0.0375 | 137.343
9.5 | 1.2774 | 0.00945 | -0.0362 | 135.1746
10 | 1.3287 | 0.00998 | -0.0347 | 133.1363
10.5 | 1.3792 | 0.01049 | -0.0329 | 131.4776
11 | 1.4278 | 0.01103 | -0.0308 | 129.447
11.5 | 1.4722 | 0.01162 | -0.0279 | 126.6954
12 | 1.514 | 0.01226 | -0.0245 | 123.491
12.5 | 1.536 | 0.01319 | -0.0178 | 116.4519
13 | 1.5644 | 0.01427 | -0.0129 | 109.6286
13.5 | 1.5926 | 0.0156 | -0.0084 | 102.0897
14 | 1.6182 | 0.01729 | -0.004 | 93.5917
14.5 | 1.6437 | 0.01918 | -0.0001 | 85.6986
15 | 1.6698 | 0.02121 | 0.0033 | 78.727
15.5 | 1.6923 | 0.02367 | 0.0065 | 71.4956
16 | 1.718 | 0.02621 | 0.0089 | 65.5475
16.5 | 1.7552 | 0.03009 | 0.0071 | 58.3317
17 | 1.7606 | 0.03448 | 0.0095 | 51.0615
17.5 | 1.763 | 0.03924 | 0.0116 | 44.9286
18 | 1.7451 | 0.04571 | 0.0138 | 38.1776
18.5 | 1.7223 | 0.05116 | 0.0183 | 33.665
19 | 1.7024 | 0.05958 | 0.0171 | 28.5733
19.5 | 1.6744 | 0.06987 | 0.014 | 23.9645
20 | 1.6381 | 0.08234 | 0.0085 | 19.8943

## 151. Re 20M Mach 0.50 (1)
BIGFOIL.COM POLAR EXPORT
GA 40-212
GA 40-212 |  |  |  | Cl Max: | 1.21 | at alpha= | 20 | deg
JavaFoil+Calcfoil stall+Eppler ext transition |  |  |  | L/D Max: | 110.54 | at alpha= | 6 | deg
Re: | 20000000 |  |  | Cd Min: | 0.00491 | at alpha= | 0 | deg
Mach: | 0.5 |  |  | Cl=0 at alpha= | -1.6667 | deg
|  |  |  | @ Cl=0.1, Cd= | 0.0052394
|  |  |  | @ Cl=0.4, Cd= | 0.0052746
|  |  |  | @ Cl=0.6, Cd= | 0.0063429
alpha (deg) | Cl | Cd | Cm | Cl/Cd
-20 | -0.994 | 0.1852 | 0 | -5.37
-19.5 | -0.971 | 0.16072 | 0 | -6.042
-19 | -0.946 | 0.15141 | -0.001 | -6.247
-18.5 | -0.919 | 0.14538 | -0.001 | -6.319
-18 | -0.893 | 0.13534 | -0.002 | -6.597
-17.5 | -0.865 | 0.13073 | -0.002 | -6.618
-17 | -0.837 | 0.12727 | -0.003 | -6.579
-16.5 | -0.81 | 0.12353 | -0.003 | -6.555
-16 | -0.784 | 0.11281 | -0.004 | -6.946
-15.5 | -0.755 | 0.10895 | -0.004 | -6.933
-15 | -0.729 | 0.10517 | -0.005 | -6.929
-14.5 | -0.702 | 0.10248 | -0.005 | -6.85
-14 | -0.675 | 0.09695 | -0.006 | -6.965
-13.5 | -0.649 | 0.09113 | -0.006 | -7.123
-13 | -0.622 | 0.08579 | -0.007 | -7.254
-12.5 | -0.599 | 0.0759 | -0.008 | -7.889
-12 | -0.58 | 0.06441 | -0.01 | -8.999
-11.5 | -0.631 | 0.01779 | -0.014 | -35.434
-11 | -0.618 | 0.01223 | -0.016 | -50.523
-10.5 | -0.591 | 0.01099 | -0.017 | -53.757
-10 | -0.56 | 0.00975 | -0.018 | -57.464
-9.5 | -0.432 | 0.05696 | -0.01 | -7.586
-9 | -0.404 | 0.05444 | -0.01 | -7.427
-8.5 | -0.461 | 0.00871 | -0.021 | -52.95
-8 | -0.429 | 0.00773 | -0.022 | -55.512
-7.5 | -0.396 | 0.00726 | -0.023 | -54.522
-7 | -0.362 | 0.00704 | -0.024 | -51.439
-6.5 | -0.329 | 0.00707 | -0.025 | -46.458
-6 | -0.295 | 0.00665 | -0.026 | -44.353
-5.5 | -0.261 | 0.00632 | -0.027 | -41.284
-5 | -0.298 | 0.0061 | -0.029 | -48.97
-4.5 | -0.329 | 0.00584 | -0.03 | -56.346
-4 | -0.292 | 0.00614 | -0.031 | -47.53
-3.5 | -0.239 | 0.00578 | -0.032 | -41.26
-3 | -0.178 | 0.00583 | -0.033 | -30.49
-2.5 | -0.113 | 0.0056 | -0.034 | -20.126
-2 | -0.046 | 0.00547 | -0.035 | -8.339
-1.5 | 0.023 | 0.00531 | -0.036 | 4.271
-1 | 0.092 | 0.00528 | -0.037 | 17.331
-0.5 | 0.161 | 0.00493 | -0.038 | 32.624
0 | 0.232 | 0.00491 | -0.039 | 47.211
0.5 | 0.301 | 0.00505 | -0.04 | 59.671
1 | 0.371 | 0.00522 | -0.041 | 71.078
1.5 | 0.44 | 0.00535 | -0.042 | 82.381
2 | 0.509 | 0.00571 | -0.044 | 89.077
2.5 | 0.578 | 0.00626 | -0.045 | 92.401
3 | 0.647 | 0.00652 | -0.046 | 99.222
3.5 | 0.714 | 0.00684 | -0.047 | 104.475
4 | 0.781 | 0.00742 | -0.048 | 105.244
4.5 | 0.844 | 0.00782 | -0.049 | 107.959
5 | 0.903 | 0.00842 | -0.05 | 107.251
5.5 | 0.956 | 0.00888 | -0.051 | 107.73
6 | 1 | 0.00904 | -0.052 | 110.54
6.5 | 1.027 | 0.0096 | -0.053 | 106.98
7 | 1.025 | 0.01017 | -0.054 | 100.702
7.5 | 0.937 | 0.01079 | -0.055 | 86.845
8 | 0.667 | 0.01141 | -0.056 | 58.418
8.5 | 0.694 | 0.01344 | -0.057 | 51.636
9 | 0.722 | 0.01431 | -0.057 | 50.476
9.5 | 0.754 | 0.01459 | -0.058 | 51.654
10 | 0.769 | 0.01893 | -0.058 | 40.655
10.5 | 0.813 | 0.01728 | -0.06 | 47.036
11 | 0.838 | 0.0195 | -0.06 | 42.951
11.5 | 0.832 | 0.03132 | -0.057 | 26.568
12 | 0.778 | 0.07141 | -0.044 | 10.897
12.5 | 0.797 | 0.08267 | -0.041 | 9.643
13 | 0.816 | 0.09844 | -0.036 | 8.286
13.5 | 0.845 | 0.10009 | -0.038 | 8.44
14 | 0.875 | 0.10367 | -0.04 | 8.435
14.5 | 0.905 | 0.10546 | -0.042 | 8.577
15 | 0.935 | 0.10934 | -0.044 | 8.549
15.5 | 0.963 | 0.11498 | -0.045 | 8.378
16 | 0.99 | 0.12493 | -0.045 | 7.921
16.5 | 1.013 | 0.13883 | -0.045 | 7.3
17 | 1.038 | 0.15265 | -0.044 | 6.8
17.5 | 1.067 | 0.1587 | -0.045 | 6.721
18 | 1.095 | 0.16214 | -0.047 | 6.756
18.5 | 1.123 | 0.17251 | -0.048 | 6.51
19 | 1.151 | 0.17478 | -0.049 | 6.588
19.5 | 1.181 | 0.17947 | -0.05 | 6.581
20 | 1.21 | 0.18585 | -0.051 | 6.51

## 152. Re 20M Mach 0.50 (2)
BIGFOIL.COM POLAR EXPORT
GA 40-212
GA 40-212 |  |  |  | Cl Max: | 1.2866 | at alpha= | 8.5 | deg
XFOIL ncrit=9 |  |  |  | L/D Max: | 135.031 | at alpha= | 6.5 | deg
Re: | 20000000 |  |  | Cd Min: | 0.10482 | at alpha= | 13.5 | deg
Mach: | 0.5 |  |  | Cl=0 at alpha= | -1.7067 | deg
|  |  |  | @ Cl=0.1, Cd= | 0.0046573
|  |  |  | @ Cl=0.4, Cd= | 0.0040559
|  |  |  | @ Cl=0.6, Cd= | 0.0053843
alpha (deg) | Cl | Cd | Cm | Cl/Cd
-9 | -0.4156 | 0.07511 | -0.0512 | -5.5332
-8.5 | -0.4395 | 0.06001 | -0.0633 | -7.3238
-8 | -0.4631 | 0.05014 | -0.0708 | -9.2361
-7.5 | -0.5055 | 0.04363 | -0.0683 | -11.5861
-7 | -0.5195 | 0.03777 | -0.0641 | -13.7543
-6.5 | -0.5197 | 0.03089 | -0.06 | -16.8242
-6 | -0.5055 | 0.0239 | -0.0553 | -21.1506
-5.5 | -0.4812 | 0.01637 | -0.0501 | -29.3952
-5 | -0.4517 | 0.00795 | -0.0445 | -56.8176
-4.5 | -0.3902 | 0.00633 | -0.0418 | -61.643
-4 | -0.3203 | 0.00583 | -0.0407 | -54.94
-3.5 | -0.25 | 0.00549 | -0.0402 | -45.5373
-3 | -0.1798 | 0.00522 | -0.04 | -34.4444
-2.5 | -0.1101 | 0.00504 | -0.0401 | -21.8452
-2 | -0.0406 | 0.00489 | -0.0405 | -8.3027
-1.5 | 0.0286 | 0.00475 | -0.041 | 6.0211
-1 | 0.0974 | 0.00466 | -0.0416 | 20.9013
-0.5 | 0.1659 | 0.00459 | -0.0422 | 36.1438
0 | 0.2323 | 0.00422 | -0.0427 | 55.0474
0.5 | 0.2944 | 0.00404 | -0.0428 | 72.8713
1 | 0.359 | 0.00395 | -0.0432 | 90.8861
1.5 | 0.4248 | 0.00412 | -0.0436 | 103.1068
2 | 0.4892 | 0.00456 | -0.0437 | 107.2807
2.5 | 0.5519 | 0.00515 | -0.0434 | 107.165
3 | 0.6176 | 0.00547 | -0.0434 | 112.9068
3.5 | 0.6843 | 0.00575 | -0.0433 | 119.0087
4 | 0.7498 | 0.00614 | -0.0428 | 122.1173
4.5 | 0.8156 | 0.00652 | -0.0421 | 125.092
5 | 0.8824 | 0.00685 | -0.0412 | 128.8175
5.5 | 0.95 | 0.00716 | -0.0402 | 132.6816
6 | 1.0167 | 0.00754 | -0.0386 | 134.8408
6.5 | 1.0816 | 0.00801 | -0.0364 | 135.0312
7 | 1.1461 | 0.0085 | -0.0336 | 134.8353
7.5 | 1.2085 | 0.00909 | -0.0299 | 132.9483
8 | 1.2656 | 0.00984 | -0.0247 | 128.6179
8.5 | 1.2866 | 0.01114 | -0.0137 | 115.4937
9 | 1.2802 | 0.01396 | -0.0013 | 91.7049
9.5 | 1.2572 | 0.01868 | 0.0099 | 67.3019
10 | 1.2395 | 0.02587 | 0.0146 | 47.9126
11.5 | 1.128 | 0.05283 | 0.0188 | 21.3515
12 | 1.0879 | 0.063 | 0.0174 | 17.2683
12.5 | 1.0543 | 0.07572 | 0.0108 | 13.9237
13 | 1.0292 | 0.08979 | 0.0015 | 11.4623
13.5 | 1.011 | 0.10482 | -0.0084 | 9.6451