## index
index | Re | Mach | Datasource
1 | 50000 | 0 | JavaFoil+Calcfoil stall+Eppler ext transition
2 | 50000 | 0 | XFOIL ncrit=9
3 | 50000 | 0.1 | JavaFoil+Calcfoil stall+Eppler ext transition
4 | 50000 | 0.1 | XFOIL ncrit=9
5 | 50000 | 0.25 | JavaFoil+Calcfoil stall+Eppler ext transition
6 | 50000 | 0.25 | XFOIL ncrit=9
7 | 50000 | 0.5 | JavaFoil+Calcfoil stall+Eppler ext transition
8 | 50000 | 0.5 | XFOIL ncrit=9
9 | 100000 | 0 | JavaFoil+Calcfoil stall+Eppler ext transition
10 | 100000 | 0 | XFOIL ncrit=9
11 | 100000 | 0.1 | JavaFoil+Calcfoil stall+Eppler ext transition
12 | 100000 | 0.1 | XFOIL ncrit=9
13 | 100000 | 0.25 | JavaFoil+Calcfoil stall+Eppler ext transition
14 | 100000 | 0.25 | XFOIL ncrit=9
15 | 100000 | 0.5 | JavaFoil+Calcfoil stall+Eppler ext transition
16 | 100000 | 0.5 | XFOIL ncrit=9
17 | 250000 | 0 | JavaFoil+Calcfoil stall+Eppler ext transition
18 | 250000 | 0 | XFOIL ncrit=9
19 | 250000 | 0.1 | JavaFoil+Calcfoil stall+Eppler ext transition
20 | 250000 | 0.1 | XFOIL ncrit=9
21 | 250000 | 0.25 | JavaFoil+Calcfoil stall+Eppler ext transition
22 | 250000 | 0.25 | XFOIL ncrit=9
23 | 250000 | 0.5 | JavaFoil+Calcfoil stall+Eppler ext transition
24 | 250000 | 0.5 | XFOIL ncrit=9
25 | 500000 | 0 | JavaFoil+Calcfoil stall+Eppler ext transition
26 | 500000 | 0 | XFOIL ncrit=9
27 | 500000 | 0.1 | JavaFoil+Calcfoil stall+Eppler ext transition
28 | 500000 | 0.1 | XFOIL ncrit=9
29 | 500000 | 0.25 | JavaFoil+Calcfoil stall+Eppler ext transition
30 | 500000 | 0.25 | XFOIL ncrit=9
31 | 500000 | 0.5 | JavaFoil+Calcfoil stall+Eppler ext transition
32 | 500000 | 0.5 | XFOIL ncrit=9
33 | 750000 | 0 | JavaFoil+Calcfoil stall+Eppler ext transition
34 | 750000 | 0 | XFOIL ncrit=9
35 | 750000 | 0.1 | JavaFoil+Calcfoil stall+Eppler ext transition
36 | 750000 | 0.1 | XFOIL ncrit=9
37 | 750000 | 0.25 | JavaFoil+Calcfoil stall+Eppler ext transition
38 | 750000 | 0.25 | XFOIL ncrit=9
39 | 750000 | 0.5 | JavaFoil+Calcfoil stall+Eppler ext transition
40 | 750000 | 0.5 | XFOIL ncrit=9
41 | 1000000 | 0 | JavaFoil+Calcfoil stall+Eppler ext transition
42 | 1000000 | 0 | XFOIL ncrit=9
43 | 1000000 | 0.1 | JavaFoil+Calcfoil stall+Eppler ext transition
44 | 1000000 | 0.1 | XFOIL ncrit=9
45 | 1000000 | 0.25 | JavaFoil+Calcfoil stall+Eppler ext transition
46 | 1000000 | 0.25 | XFOIL ncrit=9
47 | 1000000 | 0.5 | JavaFoil+Calcfoil stall+Eppler ext transition
48 | 1000000 | 0.5 | XFOIL ncrit=9
49 | 2000000 | 0 | JavaFoil+Calcfoil stall+Eppler ext transition
50 | 2000000 | 0 | XFOIL ncrit=9
51 | 2000000 | 0.1 | JavaFoil+Calcfoil stall+Eppler ext transition
52 | 2000000 | 0.1 | XFOIL ncrit=9
53 | 2000000 | 0.25 | JavaFoil+Calcfoil stall+Eppler ext transition
54 | 2000000 | 0.25 | XFOIL ncrit=9
55 | 2000000 | 0.5 | JavaFoil+Calcfoil stall+Eppler ext transition
56 | 2000000 | 0.5 | XFOIL ncrit=9
57 | 3000000 | 0 | JavaFoil+Calcfoil stall+Eppler ext transition
58 | 3000000 | 0 | XFOIL ncrit=9
59 | 3000000 | 0.1 | JavaFoil+Calcfoil stall+Eppler ext transition
60 | 3000000 | 0.1 | XFOIL ncrit=9
61 | 3000000 | 0.25 | JavaFoil+Calcfoil stall+Eppler ext transition
62 | 3000000 | 0.25 | XFOIL ncrit=9
63 | 3000000 | 0.5 | JavaFoil+Calcfoil stall+Eppler ext transition
64 | 3000000 | 0.5 | XFOIL ncrit=9
65 | 4000000 | 0 | JavaFoil+Calcfoil stall+Eppler ext transition
66 | 4000000 | 0 | XFOIL ncrit=9
67 | 4000000 | 0.1 | JavaFoil+Calcfoil stall+Eppler ext transition
68 | 4000000 | 0.1 | XFOIL ncrit=9
69 | 4000000 | 0.25 | JavaFoil+Calcfoil stall+Eppler ext transition
70 | 4000000 | 0.25 | XFOIL ncrit=9
71 | 4000000 | 0.5 | JavaFoil+Calcfoil stall+Eppler ext transition
72 | 4000000 | 0.5 | XFOIL ncrit=9
73 | 5000000 | 0 | JavaFoil+Calcfoil stall+Eppler ext transition
74 | 5000000 | 0 | XFOIL ncrit=9
75 | 5000000 | 0.1 | JavaFoil+Calcfoil stall+Eppler ext transition
76 | 5000000 | 0.1 | XFOIL ncrit=9
77 | 5000000 | 0.25 | JavaFoil+Calcfoil stall+Eppler ext transition
78 | 5000000 | 0.25 | XFOIL ncrit=9
79 | 5000000 | 0.5 | JavaFoil+Calcfoil stall+Eppler ext transition
80 | 5000000 | 0.5 | XFOIL ncrit=9
81 | 6000000 | 0 | JavaFoil+Calcfoil stall+Eppler ext transition
82 | 6000000 | 0 | XFOIL ncrit=9
83 | 6000000 | 0.1 | JavaFoil+Calcfoil stall+Eppler ext transition
84 | 6000000 | 0.1 | XFOIL ncrit=9
85 | 6000000 | 0.25 | JavaFoil+Calcfoil stall+Eppler ext transition
86 | 6000000 | 0.25 | XFOIL ncrit=9
87 | 6000000 | 0.5 | JavaFoil+Calcfoil stall+Eppler ext transition
88 | 6000000 | 0.5 | XFOIL ncrit=9
89 | 7000000 | 0 | JavaFoil+Calcfoil stall+Eppler ext transition
90 | 7000000 | 0 | XFOIL ncrit=9
91 | 7000000 | 0.1 | JavaFoil+Calcfoil stall+Eppler ext transition
92 | 7000000 | 0.1 | XFOIL ncrit=9
93 | 7000000 | 0.25 | JavaFoil+Calcfoil stall+Eppler ext transition
94 | 7000000 | 0.25 | XFOIL ncrit=9
95 | 7000000 | 0.5 | JavaFoil+Calcfoil stall+Eppler ext transition
96 | 7000000 | 0.5 | XFOIL ncrit=9
97 | 8000000 | 0 | JavaFoil+Calcfoil stall+Eppler ext transition
98 | 8000000 | 0 | XFOIL ncrit=9
99 | 8000000 | 0.1 | JavaFoil+Calcfoil stall+Eppler ext transition
100 | 8000000 | 0.1 | XFOIL ncrit=9
101 | 8000000 | 0.25 | JavaFoil+Calcfoil stall+Eppler ext transition
102 | 8000000 | 0.25 | XFOIL ncrit=9
103 | 8000000 | 0.5 | JavaFoil+Calcfoil stall+Eppler ext transition
104 | 8000000 | 0.5 | XFOIL ncrit=9
105 | 10000000 | 0 | JavaFoil+Calcfoil stall+Eppler ext transition
106 | 10000000 | 0 | XFOIL ncrit=9
107 | 10000000 | 0.1 | JavaFoil+Calcfoil stall+Eppler ext transition
108 | 10000000 | 0.1 | XFOIL ncrit=9
109 | 10000000 | 0.25 | JavaFoil+Calcfoil stall+Eppler ext transition
110 | 10000000 | 0.25 | XFOIL ncrit=9
111 | 10000000 | 0.5 | JavaFoil+Calcfoil stall+Eppler ext transition
112 | 10000000 | 0.5 | XFOIL ncrit=9
113 | 12000000 | 0 | JavaFoil+Calcfoil stall+Eppler ext transition
114 | 12000000 | 0 | XFOIL ncrit=9
115 | 12000000 | 0.1 | JavaFoil+Calcfoil stall+Eppler ext transition
116 | 12000000 | 0.1 | XFOIL ncrit=9
117 | 12000000 | 0.25 | JavaFoil+Calcfoil stall+Eppler ext transition
118 | 12000000 | 0.25 | XFOIL ncrit=9
119 | 12000000 | 0.5 | JavaFoil+Calcfoil stall+Eppler ext transition
120 | 12000000 | 0.5 | XFOIL ncrit=9
121 | 14000000 | 0 | JavaFoil+Calcfoil stall+Eppler ext transition
122 | 14000000 | 0 | XFOIL ncrit=9
123 | 14000000 | 0.1 | JavaFoil+Calcfoil stall+Eppler ext transition
124 | 14000000 | 0.1 | XFOIL ncrit=9
125 | 14000000 | 0.25 | JavaFoil+Calcfoil stall+Eppler ext transition
126 | 14000000 | 0.25 | XFOIL ncrit=9
127 | 14000000 | 0.5 | JavaFoil+Calcfoil stall+Eppler ext transition
128 | 14000000 | 0.5 | XFOIL ncrit=9
129 | 16000000 | 0 | JavaFoil+Calcfoil stall+Eppler ext transition
130 | 16000000 | 0 | XFOIL ncrit=9
131 | 16000000 | 0.1 | JavaFoil+Calcfoil stall+Eppler ext transition
132 | 16000000 | 0.1 | XFOIL ncrit=9
133 | 16000000 | 0.25 | JavaFoil+Calcfoil stall+Eppler ext transition
134 | 16000000 | 0.25 | XFOIL ncrit=9
135 | 16000000 | 0.5 | JavaFoil+Calcfoil stall+Eppler ext transition
136 | 16000000 | 0.5 | XFOIL ncrit=9
137 | 18000000 | 0 | JavaFoil+Calcfoil stall+Eppler ext transition
138 | 18000000 | 0 | XFOIL ncrit=9
139 | 18000000 | 0.1 | JavaFoil+Calcfoil stall+Eppler ext transition
140 | 18000000 | 0.1 | XFOIL ncrit=9
141 | 18000000 | 0.25 | JavaFoil+Calcfoil stall+Eppler ext transition
142 | 18000000 | 0.25 | XFOIL ncrit=9
143 | 18000000 | 0.5 | JavaFoil+Calcfoil stall+Eppler ext transition
144 | 18000000 | 0.5 | XFOIL ncrit=9
145 | 20000000 | 0 | JavaFoil+Calcfoil stall+Eppler ext transition
146 | 20000000 | 0 | XFOIL ncrit=9
147 | 20000000 | 0.1 | JavaFoil+Calcfoil stall+Eppler ext transition
148 | 20000000 | 0.1 | XFOIL ncrit=9
149 | 20000000 | 0.25 | JavaFoil+Calcfoil stall+Eppler ext transition
150 | 20000000 | 0.25 | XFOIL ncrit=9
151 | 20000000 | 0.5 | JavaFoil+Calcfoil stall+Eppler ext transition
152 | 20000000 | 0.5 | XFOIL ncrit=9

## 1. Re 50k Mach 0.00 (1)
BIGFOIL.COM POLAR EXPORT
fg1
Fage & Collins 1 |  |  |  | Cl Max: | 1.229 | at alpha= | 7.5 | deg
JavaFoil+Calcfoil stall+Eppler ext transition |  |  |  | L/D Max: | 65.425 | at alpha= | 2.5 | deg
Re: | 50000 |  |  | Cd Min: | 0.01032 | at alpha= | 1.5 | deg
Mach: | 0 |  |  | Cl=0 at alpha= | -3.9659 | deg
|  |  |  | @ Cl=0.1, Cd= | 0.039286
|  |  |  | @ Cl=0.4, Cd= | 0.019
|  |  |  | @ Cl=0.6, Cd= | 0.010799
alpha (deg) | Cl | Cd | Cm | Cl/Cd
-20 | -0.488 | 0.41317 | -0.015 | -1.181
-19.5 | -0.505 | 0.38997 | -0.015 | -1.295
-19 | -0.521 | 0.37007 | -0.016 | -1.409
-18.5 | -0.537 | 0.3556 | -0.016 | -1.511
-18 | -0.553 | 0.32177 | -0.017 | -1.718
-17.5 | -0.567 | 0.30203 | -0.017 | -1.878
-17 | -0.575 | 0.29205 | -0.017 | -1.968
-16.5 | -0.576 | 0.26924 | -0.018 | -2.141
-16 | -0.577 | 0.24514 | -0.018 | -2.353
-15.5 | -0.576 | 0.22176 | -0.019 | -2.596
-15 | -0.573 | 0.20323 | -0.019 | -2.82
-14.5 | -0.569 | 0.18879 | -0.02 | -3.012
-14 | -0.562 | 0.17566 | -0.02 | -3.202
-13.5 | -0.554 | 0.16774 | -0.02 | -3.303
-13 | -0.544 | 0.15923 | -0.02 | -3.415
-12.5 | -0.531 | 0.14939 | -0.021 | -3.556
-12 | -0.517 | 0.13934 | -0.021 | -3.708
-11.5 | -0.5 | 0.12279 | -0.022 | -4.07
-11 | -0.481 | 0.11536 | -0.022 | -4.166
-10.5 | -0.459 | 0.10584 | -0.023 | -4.338
-10 | -0.435 | 0.09894 | -0.023 | -4.4
-9.5 | -0.409 | 0.09055 | -0.023 | -4.519
-9 | -0.381 | 0.08422 | -0.023 | -4.524
-8.5 | -0.351 | 0.07823 | -0.024 | -4.483
-8 | -0.318 | 0.07509 | -0.024 | -4.238
-7.5 | -0.284 | 0.06885 | -0.024 | -4.125
-7 | -0.248 | 0.06456 | -0.025 | -3.84
-6.5 | -0.21 | 0.05946 | -0.025 | -3.537
-6 | -0.171 | 0.05609 | -0.026 | -3.051
-5.5 | -0.131 | 0.05208 | -0.026 | -2.509
-5 | -0.089 | 0.04925 | -0.026 | -1.808
-4.5 | -0.046 | 0.0461 | -0.027 | -1.005
-4 | -0.003 | 0.04374 | -0.027 | -0.064
-3.5 | 0.041 | 0.04141 | -0.028 | 1.001
-3 | 0.086 | 0.03973 | -0.028 | 2.173
-2.5 | 0.132 | 0.03827 | -0.029 | 3.44
-2 | 0.177 | 0.03697 | -0.029 | 4.799
-1.5 | 0.223 | 0.03618 | -0.029 | 6.175
-1 | 0.27 | 0.03556 | -0.03 | 7.582
-0.5 | 0.316 | 0.03524 | -0.03 | 8.964
0 | 0.439 | 0.01146 | -0.031 | 38.276
0.5 | 0.494 | 0.01165 | -0.031 | 42.416
1 | 0.551 | 0.01182 | -0.032 | 46.639
1.5 | 0.623 | 0.01032 | -0.033 | 60.348
2 | 0.68 | 0.01081 | -0.034 | 62.88
2.5 | 0.737 | 0.01126 | -0.035 | 65.425
3 | 0.793 | 0.01902 | -0.077 | 41.721
3.5 | 0.849 | 0.01751 | -0.077 | 48.508
4 | 0.905 | 0.01734 | -0.078 | 52.185
4.5 | 0.96 | 0.0215 | -0.079 | 44.637
5 | 1.014 | 0.02234 | -0.08 | 45.39
5.5 | 1.067 | 0.02334 | -0.081 | 45.741
6 | 1.12 | 0.02409 | -0.082 | 46.485
6.5 | 1.171 | 0.02555 | -0.082 | 45.841
7 | 1.195 | 0.02713 | -0.081 | 44.07
7.5 | 1.229 | 0.02909 | -0.081 | 42.252
8 | 1.066 | 0.06119 | -0.046 | 17.428
8.5 | 1.097 | 0.06559 | -0.041 | 16.727
9 | 1.132 | 0.07077 | -0.041 | 15.998
9.5 | 1.161 | 0.07656 | -0.041 | 15.163
10 | 1.182 | 0.08357 | -0.041 | 14.149
10.5 | 1.199 | 0.08908 | -0.041 | 13.459
11 | 1.211 | 0.09634 | -0.041 | 12.569
11.5 | 1.218 | 0.1034 | -0.04 | 11.776
12 | 1.22 | 0.10999 | -0.041 | 11.089
12.5 | 1.217 | 0.12202 | -0.041 | 9.972

## 2. Re 50k Mach 0.00 (2)
BIGFOIL.COM POLAR EXPORT
fg1
Fage & Collins 1 |  |  |  | Cl Max: | 1.1987 | at alpha= | 9 | deg
XFOIL ncrit=9 |  |  |  | L/D Max: | 37.4909 | at alpha= | 5 | deg
Re: | 50000 |  |  | Cd Min: | 0.23432 | at alpha= | -20 | deg
Mach: | 0 |  |  | Cl=0 at alpha= | 0.027835 | deg
|  |  |  | @ Cl=0.1, Cd= | 0.028145
|  |  |  | @ Cl=0.4, Cd= | 0.030278
|  |  |  | @ Cl=0.6, Cd= | 0.029053
alpha (deg) | Cl | Cd | Cm | Cl/Cd
-20 | -0.6182 | 0.23432 | 0.016 | -2.6383
-19.5 | -0.6039 | 0.22917 | 0.0128 | -2.6352
-19 | -0.5951 | 0.22784 | 0.0084 | -2.6119
-18 | -0.5614 | 0.21144 | 0.0043 | -2.6551
-17.5 | -0.5474 | 0.20575 | 0.0018 | -2.6605
-17 | -0.5429 | 0.20476 | -0.0024 | -2.6514
-16.5 | -0.5279 | 0.19634 | -0.0044 | -2.6887
-16 | -0.5086 | 0.18784 | -0.0053 | -2.7076
-15.5 | -0.4987 | 0.18284 | -0.0078 | -2.7275
-15 | -0.5068 | 0.18396 | -0.0123 | -2.7549
-14.5 | -0.4748 | 0.16997 | -0.0113 | -2.7934
-14 | -0.4695 | 0.16573 | -0.0138 | -2.8329
-13.5 | -0.4861 | 0.16691 | -0.0186 | -2.9123
-13 | -0.4462 | 0.15202 | -0.0161 | -2.9351
-12.5 | -0.4559 | 0.15039 | -0.0198 | -3.0315
-12 | -0.4304 | 0.14007 | -0.0186 | -3.0727
-11.5 | -0.4476 | 0.13907 | -0.0224 | -3.2185
-11 | -0.4192 | 0.12861 | -0.0205 | -3.2595
-10.5 | -0.4174 | 0.12288 | -0.0215 | -3.3968
-10 | -0.4241 | 0.11923 | -0.0228 | -3.557
-9.5 | -0.4111 | 0.11197 | -0.0215 | -3.6715
-9 | -0.4083 | 0.10633 | -0.0206 | -3.8399
-8.5 | -0.4114 | 0.10127 | -0.0192 | -4.0624
-8 | -0.4224 | 0.09677 | -0.0168 | -4.365
-7.5 | -0.4419 | 0.09279 | -0.0142 | -4.7624
-7 | -0.4303 | 0.08636 | -0.0093 | -4.9826
-6.5 | -0.4369 | 0.08149 | -0.0048 | -5.3614
-6 | -0.457 | 0.07799 | -0.0006 | -5.8597
-5.5 | -0.4497 | 0.0728 | 0.0093 | -6.1772
-5 | 0.0107 | 0.04672 | -0.0283 | 0.22902
-4.5 | 0.0105 | 0.04421 | -0.0242 | 0.2375
-4 | -0.1072 | 0.04724 | 0.0053 | -2.2693
-3.5 | -0.2162 | 0.04782 | 0.0272 | -4.5211
-2.5 | -0.2494 | 0.0376 | -0.0141 | -6.633
-2 | -0.1933 | 0.0339 | -0.0136 | -5.7021
-1.5 | -0.1449 | 0.03157 | -0.0114 | -4.5898
-1 | -0.0984 | 0.02987 | -0.0092 | -3.2943
-0.5 | -0.0523 | 0.02842 | -0.0076 | -1.8403
0 | -0.0027 | 0.02774 | -0.0071 | -0.097332
0.5 | 0.0458 | 0.02761 | -0.0069 | 1.6588
1 | 0.0869 | 0.02793 | -0.0063 | 3.1113
1.5 | 0.1638 | 0.02919 | -0.0133 | 5.6115
2 | 0.3207 | 0.02943 | -0.0343 | 10.897
2.5 | 0.4413 | 0.03072 | -0.047 | 14.3652
3 | 0.5631 | 0.02978 | -0.0562 | 18.9087
3.5 | 0.6758 | 0.02756 | -0.0619 | 24.521
4 | 0.7887 | 0.02463 | -0.0661 | 32.0219
4.5 | 0.8718 | 0.02353 | -0.0661 | 37.0506
5 | 0.9309 | 0.02483 | -0.064 | 37.4909
5.5 | 0.9758 | 0.0271 | -0.0608 | 36.0074
6 | 1.0161 | 0.02929 | -0.0573 | 34.691
6.5 | 1.0547 | 0.0315 | -0.0536 | 33.4825
7 | 1.0937 | 0.03388 | -0.0501 | 32.2816
7.5 | 1.1252 | 0.03671 | -0.0454 | 30.651
8 | 1.1525 | 0.0401 | -0.0404 | 28.7406
8.5 | 1.1833 | 0.04349 | -0.036 | 27.2086
9 | 1.1987 | 0.04781 | -0.03 | 25.0722
9.5 | 1.1958 | 0.05346 | -0.0224 | 22.3681
10 | 1.1862 | 0.05985 | -0.0152 | 19.8195
10.5 | 1.179 | 0.06643 | -0.0094 | 17.748
11 | 1.127 | 0.07453 | -0.0017 | 15.1214
11.5 | 1.0742 | 0.08479 | 0.0007 | 12.6689
13 | 0.8171 | 0.1647 | -0.0511 | 4.9611
13.5 | 0.8132 | 0.17096 | -0.0531 | 4.7567
14 | 0.8203 | 0.17786 | -0.0547 | 4.6121

## 3. Re 50k Mach 0.10 (1)
BIGFOIL.COM POLAR EXPORT
fg1
Fage & Collins 1 |  |  |  | Cl Max: | 1.233 | at alpha= | 7.5 | deg
JavaFoil+Calcfoil stall+Eppler ext transition |  |  |  | L/D Max: | 65.58 | at alpha= | 2.5 | deg
Re: | 50000 |  |  | Cd Min: | 0.01033 | at alpha= | 1.5 | deg
Mach: | 0.1 |  |  | Cl=0 at alpha= | -3.9667 | deg
|  |  |  | @ Cl=0.1, Cd= | 0.039407
|  |  |  | @ Cl=0.4, Cd= | 0.019366
|  |  |  | @ Cl=0.6, Cd= | 0.010897
alpha (deg) | Cl | Cd | Cm | Cl/Cd
-20 | -0.442 | 0.47224 | -0.015 | -0.937
-19.5 | -0.461 | 0.4397 | -0.015 | -1.049
-19 | -0.48 | 0.41324 | -0.016 | -1.163
-18.5 | -0.499 | 0.38578 | -0.016 | -1.294
-18 | -0.517 | 0.33449 | -0.017 | -1.547
-17.5 | -0.535 | 0.31297 | -0.017 | -1.709
-17 | -0.545 | 0.30135 | -0.017 | -1.808
-16.5 | -0.549 | 0.2884 | -0.018 | -1.904
-16 | -0.552 | 0.26152 | -0.018 | -2.111
-15.5 | -0.553 | 0.22981 | -0.019 | -2.408
-15 | -0.553 | 0.2072 | -0.019 | -2.669
-14.5 | -0.551 | 0.19004 | -0.02 | -2.899
-14 | -0.547 | 0.17603 | -0.02 | -3.107
-13.5 | -0.541 | 0.1698 | -0.02 | -3.184
-13 | -0.532 | 0.15802 | -0.021 | -3.368
-12.5 | -0.522 | 0.15813 | -0.021 | -3.298
-12 | -0.509 | 0.14074 | -0.021 | -3.614
-11.5 | -0.493 | 0.1289 | -0.022 | -3.827
-11 | -0.475 | 0.11568 | -0.022 | -4.11
-10.5 | -0.455 | 0.10821 | -0.023 | -4.206
-10 | -0.432 | 0.09954 | -0.023 | -4.344
-9.5 | -0.407 | 0.09325 | -0.024 | -4.367
-9 | -0.38 | 0.08592 | -0.023 | -4.419
-8.5 | -0.35 | 0.07965 | -0.024 | -4.393
-8 | -0.318 | 0.0753 | -0.024 | -4.222
-7.5 | -0.284 | 0.06985 | -0.024 | -4.066
-7 | -0.248 | 0.06545 | -0.025 | -3.792
-6.5 | -0.211 | 0.06009 | -0.025 | -3.506
-6 | -0.172 | 0.05559 | -0.026 | -3.086
-5.5 | -0.131 | 0.05247 | -0.026 | -2.498
-5 | -0.089 | 0.0489 | -0.026 | -1.827
-4.5 | -0.047 | 0.04633 | -0.027 | -1.004
-4 | -0.003 | 0.04394 | -0.027 | -0.064
-3.5 | 0.042 | 0.04155 | -0.028 | 1.002
-3 | 0.087 | 0.03984 | -0.028 | 2.177
-2.5 | 0.132 | 0.03834 | -0.029 | 3.45
-2 | 0.178 | 0.03704 | -0.029 | 4.812
-1.5 | 0.224 | 0.03623 | -0.03 | 6.197
-1 | 0.271 | 0.03558 | -0.03 | 7.614
-0.5 | 0.317 | 0.03529 | -0.031 | 8.996
0 | 0.441 | 0.0115 | -0.031 | 38.325
0.5 | 0.497 | 0.01167 | -0.032 | 42.596
1 | 0.554 | 0.0119 | -0.032 | 46.564
1.5 | 0.626 | 0.01033 | -0.034 | 60.552
2 | 0.683 | 0.01084 | -0.034 | 63.042
2.5 | 0.741 | 0.01129 | -0.035 | 65.58
3 | 0.797 | 0.01909 | -0.077 | 41.766
3.5 | 0.854 | 0.01755 | -0.078 | 48.652
4 | 0.909 | 0.01737 | -0.079 | 52.337
4.5 | 0.964 | 0.02155 | -0.08 | 44.759
5 | 1.019 | 0.02251 | -0.08 | 45.257
5.5 | 1.072 | 0.0234 | -0.081 | 45.822
6 | 1.125 | 0.02456 | -0.082 | 45.803
6.5 | 1.176 | 0.02582 | -0.083 | 45.565
7 | 1.2 | 0.02741 | -0.082 | 43.769
7.5 | 1.233 | 0.0294 | -0.082 | 41.949
8 | 1.07 | 0.06198 | -0.046 | 17.259
8.5 | 1.101 | 0.06607 | -0.041 | 16.663
9 | 1.136 | 0.0718 | -0.041 | 15.817
9.5 | 1.164 | 0.07782 | -0.041 | 14.954
10 | 1.184 | 0.0829 | -0.041 | 14.281
10.5 | 1.2 | 0.09088 | -0.041 | 13.2
11 | 1.209 | 0.09734 | -0.041 | 12.425
11.5 | 1.214 | 0.10522 | -0.041 | 11.54
12 | 1.214 | 0.11317 | -0.041 | 10.723
12.5 | 1.207 | 0.1203 | -0.041 | 10.036

## 4. Re 50k Mach 0.10 (2)
BIGFOIL.COM POLAR EXPORT
fg1
Fage & Collins 1 |  |  |  | Cl Max: | 1.1946 | at alpha= | 9 | deg
XFOIL ncrit=9 |  |  |  | L/D Max: | 37.1201 | at alpha= | 5 | deg
Re: | 50000 |  |  | Cd Min: | 0.23497 | at alpha= | -20 | deg
Mach: | 0.1 |  |  | Cl=0 at alpha= | 0.042945 | deg
|  |  |  | @ Cl=0.1, Cd= | 0.028291
|  |  |  | @ Cl=0.4, Cd= | 0.030379
|  |  |  | @ Cl=0.6, Cd= | 0.029083
alpha (deg) | Cl | Cd | Cm | Cl/Cd
-20 | -0.6199 | 0.23497 | 0.0162 | -2.6382
-19.5 | -0.6056 | 0.22995 | 0.0129 | -2.6336
-19 | -0.5976 | 0.2293 | 0.0083 | -2.6062
-18.5 | -0.5845 | 0.22285 | 0.0052 | -2.6228
-18 | -0.5623 | 0.21189 | 0.0045 | -2.6537
-17.5 | -0.5485 | 0.20637 | 0.0018 | -2.6578
-17 | -0.5453 | 0.20612 | -0.0026 | -2.6455
-16.5 | -0.5264 | 0.19585 | -0.004 | -2.6878
-16 | -0.5089 | 0.18825 | -0.0053 | -2.7033
-15.5 | -0.4998 | 0.18364 | -0.008 | -2.7216
-15 | -0.5093 | 0.18528 | -0.0126 | -2.7488
-14.5 | -0.4746 | 0.17034 | -0.0113 | -2.7862
-14 | -0.4711 | 0.16671 | -0.0141 | -2.8259
-13.5 | -0.4643 | 0.16045 | -0.0161 | -2.8937
-13 | -0.446 | 0.15248 | -0.0162 | -2.925
-12.5 | -0.4584 | 0.15155 | -0.0202 | -3.0247
-12 | -0.4299 | 0.14051 | -0.0187 | -3.0596
-11.5 | -0.4504 | 0.14019 | -0.0228 | -3.2128
-11 | -0.42 | 0.12929 | -0.0208 | -3.2485
-10.5 | -0.4131 | 0.12285 | -0.0212 | -3.3626
-10 | -0.4274 | 0.12029 | -0.0232 | -3.5531
-9.5 | -0.4136 | 0.11284 | -0.0219 | -3.6654
-9 | -0.4107 | 0.10714 | -0.0209 | -3.8333
-8.5 | -0.4146 | 0.10212 | -0.0194 | -4.0599
-8 | -0.4268 | 0.09769 | -0.0169 | -4.3689
-7.5 | -0.447 | 0.09378 | -0.0147 | -4.7665
-7 | -0.4311 | 0.08696 | -0.0093 | -4.9575
-6.5 | -0.4362 | 0.08201 | -0.0046 | -5.3189
-6 | -0.4446 | 0.07733 | 0.0011 | -5.7494
-5 | 0.011 | 0.0469 | -0.0284 | 0.23454
-4.5 | 0.0104 | 0.0444 | -0.0242 | 0.23423
-4 | -0.107 | 0.04729 | 0.0052 | -2.2626
-3.5 | -0.2182 | 0.04812 | 0.0275 | -4.5345
-2.5 | -0.2512 | 0.03785 | -0.0141 | -6.6367
-2 | -0.1953 | 0.0341 | -0.0136 | -5.7273
-1.5 | -0.1464 | 0.03175 | -0.0115 | -4.611
-1 | -0.0999 | 0.03004 | -0.0093 | -3.3256
-0.5 | -0.0536 | 0.02856 | -0.0077 | -1.8768
0 | -0.0042 | 0.02787 | -0.0071 | -0.1507
0.5 | 0.0447 | 0.02774 | -0.0069 | 1.6114
1 | 0.0861 | 0.02808 | -0.0064 | 3.0662
1.5 | 0.1705 | 0.02936 | -0.0147 | 5.8072
2 | 0.3291 | 0.0296 | -0.0358 | 11.1182
2.5 | 0.4401 | 0.03082 | -0.0467 | 14.2797
3 | 0.5639 | 0.02986 | -0.056 | 18.8848
3.5 | 0.6917 | 0.02711 | -0.0635 | 25.5146
4 | 0.7912 | 0.02468 | -0.0657 | 32.0583
4.5 | 0.8754 | 0.02368 | -0.0658 | 36.9679
5 | 0.9332 | 0.02514 | -0.0635 | 37.1201
5.5 | 0.979 | 0.02741 | -0.0605 | 35.7169
6 | 1.0218 | 0.02958 | -0.0572 | 34.5436
6.5 | 1.0585 | 0.03187 | -0.0531 | 33.2131
7 | 1.0944 | 0.03441 | -0.0491 | 31.8047
7.5 | 1.1309 | 0.03724 | -0.0451 | 30.3679
8 | 1.1541 | 0.04076 | -0.0393 | 28.3145
8.5 | 1.1817 | 0.04443 | -0.0345 | 26.5969
9 | 1.1946 | 0.0489 | -0.0282 | 24.4294
9.5 | 1.1899 | 0.05473 | -0.0206 | 21.7413
10 | 1.1776 | 0.06122 | -0.0135 | 19.2355
10.5 | 1.1313 | 0.06908 | -0.0051 | 16.3767
11 | 1.0656 | 0.07935 | -0.001 | 13.4291
11.5 | 1.0081 | 0.09314 | -0.0041 | 10.8235
12.5 | 0.7968 | 0.15618 | -0.0514 | 5.1018
13 | 0.8174 | 0.16536 | -0.0515 | 4.9432
13.5 | 0.8141 | 0.17163 | -0.0535 | 4.7433
14 | 0.8211 | 0.1785 | -0.0551 | 4.6

## 5. Re 50k Mach 0.25 (1)
BIGFOIL.COM POLAR EXPORT
fg1
Fage & Collins 1 |  |  |  | Cl Max: | 1.219 | at alpha= | 7 | deg
JavaFoil+Calcfoil stall+Eppler ext transition |  |  |  | L/D Max: | 63.831 | at alpha= | 2 | deg
Re: | 50000 |  |  | Cd Min: | 0.01015 | at alpha= | 1 | deg
Mach: | 0.25 |  |  | Cl=0 at alpha= | -3.9674 | deg
|  |  |  | @ Cl=0.1, Cd= | 0.03988
|  |  |  | @ Cl=0.4, Cd= | 0.021493
|  |  |  | @ Cl=0.6, Cd= | 0.010245
alpha (deg) | Cl | Cd | Cm | Cl/Cd
-17 | -0.262 | 0.65462 | -0.018 | -0.4
-16.5 | -0.294 | 0.54811 | -0.019 | -0.536
-16 | -0.323 | 0.39532 | -0.019 | -0.816
-15.5 | -0.348 | 0.35239 | -0.02 | -0.989
-15 | -0.371 | 0.30396 | -0.02 | -1.221
-14.5 | -0.391 | 0.27796 | -0.02 | -1.406
-14 | -0.407 | 0.24474 | -0.021 | -1.664
-13.5 | -0.42 | 0.21673 | -0.021 | -1.94
-13 | -0.43 | 0.19148 | -0.022 | -2.245
-12.5 | -0.436 | 0.1997 | -0.022 | -2.181
-12 | -0.438 | 0.1779 | -0.022 | -2.46
-11.5 | -0.436 | 0.14588 | -0.023 | -2.987
-11 | -0.43 | 0.13619 | -0.023 | -3.154
-10.5 | -0.42 | 0.12649 | -0.023 | -3.317
-10 | -0.406 | 0.1128 | -0.023 | -3.596
-9.5 | -0.388 | 0.10436 | -0.024 | -3.717
-9 | -0.366 | 0.09378 | -0.024 | -3.908
-8.5 | -0.342 | 0.08516 | -0.025 | -4.011
-8 | -0.313 | 0.09418 | -0.025 | -3.328
-7.5 | -0.282 | 0.07455 | -0.025 | -3.785
-7 | -0.248 | 0.06872 | -0.025 | -3.613
-6.5 | -0.212 | 0.0633 | -0.026 | -3.348
-6 | -0.173 | 0.05767 | -0.026 | -3.006
-5.5 | -0.133 | 0.05408 | -0.027 | -2.458
-5 | -0.091 | 0.05005 | -0.027 | -1.816
-4.5 | -0.047 | 0.0472 | -0.028 | -1.005
-4 | -0.003 | 0.04467 | -0.028 | -0.065
-3.5 | 0.043 | 0.04199 | -0.029 | 1.015
-3 | 0.089 | 0.04025 | -0.029 | 2.208
-2.5 | 0.136 | 0.03867 | -0.029 | 3.509
-2 | 0.183 | 0.03729 | -0.03 | 4.906
-1.5 | 0.23 | 0.03639 | -0.03 | 6.333
-1 | 0.278 | 0.03578 | -0.031 | 7.777
-0.5 | 0.326 | 0.03543 | -0.031 | 9.205
0 | 0.452 | 0.0117 | -0.032 | 38.668
0.5 | 0.51 | 0.01187 | -0.032 | 42.983
1 | 0.584 | 0.01015 | -0.034 | 57.538
1.5 | 0.643 | 0.0105 | -0.034 | 61.22
2 | 0.702 | 0.011 | -0.035 | 63.831
2.5 | 0.761 | 0.01241 | -0.036 | 61.283
3 | 0.819 | 0.01945 | -0.079 | 42.117
3.5 | 0.877 | 0.01785 | -0.08 | 49.106
4 | 0.934 | 0.02129 | -0.081 | 43.846
4.5 | 0.99 | 0.02221 | -0.082 | 44.566
5 | 1.045 | 0.02304 | -0.083 | 45.36
5.5 | 1.099 | 0.02425 | -0.083 | 45.344
6 | 1.152 | 0.02551 | -0.084 | 45.17
6.5 | 1.179 | 0.02707 | -0.083 | 43.564
7 | 1.219 | 0.02885 | -0.083 | 42.25
7.5 | 1.078 | 0.05524 | -0.059 | 19.515
8 | 1.085 | 0.06341 | -0.042 | 17.108
8.5 | 1.119 | 0.06896 | -0.042 | 16.231
9 | 1.152 | 0.07487 | -0.042 | 15.385
9.5 | 1.175 | 0.08125 | -0.042 | 14.467
10 | 1.188 | 0.08808 | -0.041 | 13.484
10.5 | 1.193 | 0.09691 | -0.041 | 12.305
11 | 1.189 | 0.10555 | -0.041 | 11.263
11.5 | 1.177 | 0.11651 | -0.041 | 10.099
12 | 1.155 | 0.12845 | -0.041 | 8.99

## 6. Re 50k Mach 0.25 (2)
BIGFOIL.COM POLAR EXPORT
fg1
Fage & Collins 1 |  |  |  | Cl Max: | 1.1716 | at alpha= | 9 | deg
XFOIL ncrit=9 |  |  |  | L/D Max: | 36.5449 | at alpha= | 4.5 | deg
Re: | 50000 |  |  | Cd Min: | 0.23888 | at alpha= | -20 | deg
Mach: | 0.25 |  |  | Cl=0 at alpha= | 0.12671 | deg
|  |  |  | @ Cl=0.1, Cd= | 0.029137
|  |  |  | @ Cl=0.4, Cd= | 0.030502
|  |  |  | @ Cl=0.6, Cd= | 0.029174
alpha (deg) | Cl | Cd | Cm | Cl/Cd
-20 | -0.63 | 0.23888 | 0.0172 | -2.6373
-19.5 | -0.6169 | 0.23553 | 0.0131 | -2.6192
-19 | -0.6135 | 0.23831 | 0.0078 | -2.5744
-18.5 | -0.585 | 0.22146 | 0.0075 | -2.6416
-18 | -0.5684 | 0.21477 | 0.0051 | -2.6466
-17.5 | -0.5567 | 0.2109 | 0.0016 | -2.6396
-17 | -0.5603 | 0.21431 | -0.0035 | -2.6144
-16.5 | -0.5261 | 0.19682 | -0.003 | -2.673
-16 | -0.512 | 0.19089 | -0.0052 | -2.6822
-15.5 | -0.5102 | 0.18966 | -0.0092 | -2.6901
-15 | -0.4891 | 0.17912 | -0.01 | -2.7306
-14.5 | -0.4757 | 0.17295 | -0.0116 | -2.7505
-14 | -0.4839 | 0.1732 | -0.0158 | -2.7939
-13.5 | -0.4534 | 0.16031 | -0.015 | -2.8283
-13 | -0.4509 | 0.15647 | -0.0174 | -2.8817
-12.5 | -0.4366 | 0.1485 | -0.0181 | -2.9401
-12 | -0.4357 | 0.14462 | -0.0201 | -3.0127
-11.5 | -0.4182 | 0.13621 | -0.0199 | -3.0703
-11 | -0.4336 | 0.13477 | -0.023 | -3.2173
-10.5 | -0.4079 | 0.12502 | -0.0214 | -3.2627
-10 | -0.4002 | 0.11869 | -0.0214 | -3.3718
-9.5 | -0.3978 | 0.11316 | -0.0213 | -3.5154
-9 | -0.3944 | 0.10764 | -0.0204 | -3.6641
-8.5 | -0.3924 | 0.10229 | -0.019 | -3.8362
-8 | -0.3986 | 0.09769 | -0.0169 | -4.0803
-7.5 | -0.4233 | 0.09451 | -0.0134 | -4.4789
-7 | -0.4148 | 0.08835 | -0.0087 | -4.695
-6.5 | -0.4254 | 0.08386 | -0.0034 | -5.0727
-6 | -0.4281 | 0.07904 | 0.0035 | -5.4162
-5.5 | -0.4198 | 0.0741 | 0.0136 | -5.6653
-5 | 0.0124 | 0.0479 | -0.0288 | 0.25887
-4 | -0.1112 | 0.04848 | 0.0059 | -2.2937
-3.5 | -0.2255 | 0.04938 | 0.0281 | -4.5666
-3 | -0.3407 | 0.04861 | 0.0485 | -7.0088
-2.5 | -0.2656 | 0.03909 | -0.0133 | -6.7946
-2 | -0.2054 | 0.03526 | -0.0139 | -5.8253
-1.5 | -0.1549 | 0.03277 | -0.012 | -4.7269
-1 | -0.1079 | 0.03094 | -0.0096 | -3.4874
-0.5 | -0.0611 | 0.02933 | -0.008 | -2.0832
0 | -0.013 | 0.02859 | -0.007 | -0.4547
0.5 | 0.0383 | 0.02849 | -0.0072 | 1.3443
1 | 0.0808 | 0.02895 | -0.0068 | 2.791
1.5 | 0.2084 | 0.03019 | -0.0224 | 6.9029
2 | 0.3614 | 0.03029 | -0.0414 | 11.9313
2.5 | 0.4835 | 0.03096 | -0.0526 | 15.6169
3 | 0.6133 | 0.02897 | -0.0607 | 21.1702
3.5 | 0.7279 | 0.02643 | -0.0652 | 27.5407
4 | 0.8261 | 0.02439 | -0.0663 | 33.8704
4.5 | 0.9001 | 0.02463 | -0.0649 | 36.5449
5 | 0.9535 | 0.02676 | -0.0622 | 35.6315
5.5 | 0.9993 | 0.02916 | -0.0588 | 34.2695
6 | 1.0396 | 0.03154 | -0.0547 | 32.9613
6.5 | 1.0791 | 0.03405 | -0.0506 | 31.6916
7 | 1.1079 | 0.03715 | -0.0451 | 29.8223
7.5 | 1.1394 | 0.04057 | -0.04 | 28.0848
8 | 1.155 | 0.04487 | -0.0332 | 25.741
8.5 | 1.165 | 0.04965 | -0.0264 | 23.4642
9 | 1.1716 | 0.05477 | -0.0199 | 21.3913
9.5 | 1.1562 | 0.06122 | -0.0125 | 18.886
10 | 1.1009 | 0.06937 | -0.0045 | 15.87
10.5 | 1.0402 | 0.08004 | -0.0023 | 12.996
11.5 | 0.849 | 0.1321 | -0.0357 | 6.4269
12.5 | 0.799 | 0.15949 | -0.053 | 5.0097
13 | 0.821 | 0.16895 | -0.0532 | 4.8594
13.5 | 0.8205 | 0.17535 | -0.0554 | 4.6792
14 | 0.8267 | 0.18202 | -0.0574 | 4.5418

## 7. Re 50k Mach 0.50 (1)
BIGFOIL.COM POLAR EXPORT
fg1
Fage & Collins 1 |  |  |  | Cl Max: | 1.294 | at alpha= | 20 | deg
JavaFoil+Calcfoil stall+Eppler ext transition |  |  |  | L/D Max: | 64.755 | at alpha= | 2.5 | deg
Re: | 50000 |  |  | Cd Min: | 0.01028 | at alpha= | 0.5 | deg
Mach: | 0.5 |  |  | Cl=0 at alpha= | -3.9694 | deg
|  |  |  | @ Cl=0.1, Cd= | 0.042928
|  |  |  | @ Cl=0.4, Cd= | 0.030209
|  |  |  | @ Cl=0.6, Cd= | 0.010354
alpha (deg) | Cl | Cd | Cm | Cl/Cd
-20 | -0.795 | 0.32443 | -0.02 | -2.451
-19.5 | -0.772 | 0.32285 | -0.021 | -2.391
-19 | -0.749 | 0.32474 | -0.021 | -2.305
-18.5 | -0.725 | 0.31641 | -0.022 | -2.292
-18 | -0.701 | 0.30284 | -0.022 | -2.316
-17.5 | -0.678 | 0.29355 | -0.023 | -2.309
-17 | -0.654 | 0.3333 | -0.023 | -1.961
-16.5 | -0.63 | 0.32588 | -0.023 | -1.932
-16 | -0.606 | 0.32307 | -0.024 | -1.874
-15.5 | -0.581 | 0.31651 | -0.024 | -1.837
-15 | -0.557 | 0.30972 | -0.025 | -1.799
-14.5 | -0.531 | 0.28191 | -0.023 | -1.885
-14 | -0.507 | 0.26371 | -0.023 | -1.922
-13.5 | -0.483 | 0.27204 | -0.023 | -1.774
-13 | -0.458 | 0.2677 | -0.023 | -1.711
-12.5 | -0.433 | 0.24622 | -0.024 | -1.76
-12 | -0.409 | 0.26171 | -0.024 | -1.562
-11.5 | -0.384 | 0.25913 | -0.024 | -1.481
-11 | -0.359 | 0.25601 | -0.025 | -1.402
-10.5 | -0.334 | 0.23167 | -0.026 | -1.442
-10 | -0.309 | 0.22848 | -0.026 | -1.352
-9.5 | -0.284 | 0.22546 | -0.026 | -1.259
-9 | -0.259 | 0.17907 | -0.027 | -1.444
-8.5 | -0.233 | 0.18031 | -0.027 | -1.293
-8 | -0.208 | 0.16663 | -0.028 | -1.247
-7.5 | -0.182 | 0.16484 | -0.028 | -1.106
-7 | -0.157 | 0.15954 | -0.029 | -0.982
-6.5 | -0.131 | 0.15811 | -0.029 | -0.829
-6 | -0.105 | 0.15675 | -0.03 | -0.672
-5.5 | -0.112 | 0.09108 | -0.03 | -1.227
-5 | -0.089 | 0.06638 | -0.03 | -1.336
-4.5 | -0.049 | 0.057 | -0.031 | -0.859
-4 | -0.003 | 0.05023 | -0.031 | -0.061
-3.5 | 0.046 | 0.04631 | -0.032 | 0.996
-3 | 0.097 | 0.04306 | -0.032 | 2.26
-2.5 | 0.15 | 0.04072 | -0.033 | 3.676
-2 | 0.203 | 0.03878 | -0.033 | 5.23
-1.5 | 0.256 | 0.03753 | -0.034 | 6.831
-1 | 0.31 | 0.03666 | -0.034 | 8.46
-0.5 | 0.364 | 0.03628 | -0.035 | 10.033
0 | 0.504 | 0.01267 | -0.035 | 39.794
0.5 | 0.587 | 0.01028 | -0.037 | 57.084
1 | 0.652 | 0.01065 | -0.038 | 61.268
1.5 | 0.718 | 0.0111 | -0.038 | 64.667
2 | 0.784 | 0.01254 | -0.039 | 62.493
2.5 | 0.849 | 0.01311 | -0.04 | 64.755
3 | 0.914 | 0.02124 | -0.088 | 43.008
3.5 | 0.977 | 0.02231 | -0.089 | 43.777
4 | 1.038 | 0.02374 | -0.09 | 43.738
4.5 | 1.075 | 0.02477 | -0.089 | 43.414
5 | 1.122 | 0.02663 | -0.089 | 42.113
5.5 | 1.178 | 0.02882 | -0.091 | 40.863
6 | 1.215 | 0.03151 | -0.091 | 38.565
6.5 | 1.048 | 0.05779 | -0.045 | 18.141
7 | 1.076 | 0.06421 | -0.045 | 16.758
7.5 | 1.094 | 0.07398 | -0.045 | 14.789
8 | 1.097 | 0.08439 | -0.044 | 12.996
8.5 | 1.072 | 0.10082 | -0.044 | 10.634
9 | 0.97 | 0.14059 | -0.043 | 6.902
9.5 | 0.715 | 0.23519 | -0.043 | 3.039
10 | 0.741 | 0.25061 | -0.044 | 2.959
10.5 | 0.768 | 0.25451 | -0.044 | 3.018
11 | 0.795 | 0.25745 | -0.045 | 3.087
11.5 | 0.824 | 0.30824 | -0.051 | 2.673
12 | 0.851 | 0.31646 | -0.052 | 2.688
12.5 | 0.877 | 0.47198 | -0.052 | 1.859
13 | 0.905 | 0.29866 | -0.054 | 3.029
13.5 | 0.931 | 0.29952 | -0.054 | 3.11
14 | 0.959 | 0.3061 | -0.055 | 3.131
14.5 | 0.989 | 0.38442 | -0.061 | 2.574
15 | 1.016 | 0.389 | -0.061 | 2.612
15.5 | 1.043 | 0.38854 | -0.062 | 2.683
16 | 1.069 | 0.40165 | -0.062 | 2.662
16.5 | 1.096 | 0.38896 | -0.063 | 2.819
17 | 1.123 | 0.40012 | -0.064 | 2.808
17.5 | 1.155 | 0.4208 | -0.069 | 2.746
18 | 1.181 | 0.44808 | -0.069 | 2.636
18.5 | 1.207 | 0.45321 | -0.069 | 2.664
19 | 1.234 | 0.45331 | -0.07 | 2.722
19.5 | 1.261 | 0.49854 | -0.07 | 2.529
20 | 1.294 | 0.53417 | -0.074 | 2.422

## 8. Re 50k Mach 0.50 (2)
BIGFOIL.COM POLAR EXPORT
fg1
Fage & Collins 1 |  |  |  | Cl Max: | 1.081 | at alpha= | 20 | deg
XFOIL ncrit=9 |  |  |  | L/D Max: | 31.941 | at alpha= | 4 | deg
Re: | 50000 |  |  | Cd Min: | 0.2975 | at alpha= | 19.5 | deg
Mach: | 0.5 |  |  | Cl=0 at alpha= | 0.24609 | deg
|  |  |  | @ Cl=0.1, Cd= | 0.032651
|  |  |  | @ Cl=0.4, Cd= | 0.031781
|  |  |  | @ Cl=0.6, Cd= | 0.030529
alpha (deg) | Cl | Cd | Cm | Cl/Cd
-20 | -0.6846 | 0.26173 | 0.0211 | -2.6157
-19.5 | -0.6622 | 0.25138 | 0.0184 | -2.6343
-19 | -0.6426 | 0.24422 | 0.0148 | -2.6312
-18.5 | -0.6262 | 0.23976 | 0.0104 | -2.6118
-18 | -0.6164 | 0.23921 | 0.0053 | -2.5768
-17.5 | -0.5864 | 0.22314 | 0.0044 | -2.6279
-17 | -0.5687 | 0.21682 | 0.0011 | -2.6229
-16.5 | -0.5622 | 0.21688 | -0.0038 | -2.5922
-16 | -0.5348 | 0.20334 | -0.005 | -2.6301
-15.5 | -0.5162 | 0.19597 | -0.0073 | -2.6341
-15 | -0.517 | 0.19711 | -0.0119 | -2.6229
-14.5 | -0.484 | 0.18235 | -0.012 | -2.6542
-14 | -0.4764 | 0.17878 | -0.0151 | -2.6647
-13.5 | -0.457 | 0.16973 | -0.0164 | -2.6925
-13 | -0.4471 | 0.16464 | -0.0183 | -2.7156
-12.5 | -0.4295 | 0.15643 | -0.0192 | -2.7456
-12 | -0.4364 | 0.15515 | -0.022 | -2.8128
-11.5 | -0.4078 | 0.14414 | -0.0214 | -2.8292
-11 | -0.3984 | 0.13779 | -0.0222 | -2.8914
-10.5 | -0.4126 | 0.13657 | -0.0242 | -3.0212
-10 | -0.4004 | 0.12941 | -0.0238 | -3.094
-9.5 | -0.3831 | 0.12112 | -0.0226 | -3.163
-9 | -0.3682 | 0.11402 | -0.0212 | -3.2293
-8.5 | -0.3633 | 0.10856 | -0.0196 | -3.3465
-8 | -0.3672 | 0.10374 | -0.0175 | -3.5396
-7.5 | -0.3796 | 0.10022 | -0.0139 | -3.7877
-7 | -0.3555 | 0.09258 | -0.0094 | -3.8399
-6.5 | -0.3673 | 0.08879 | -0.0025 | -4.1367
-6 | -0.3524 | 0.08296 | 0.0055 | -4.2478
-5.5 | -0.2796 | 0.07382 | 0.0116 | -3.7876
-5 | 0.0171 | 0.05244 | -0.0304 | 0.32609
-4.5 | 0.007 | 0.05024 | -0.0234 | 0.13933
-4 | -0.1318 | 0.05408 | 0.0094 | -2.4371
-3.5 | -0.2625 | 0.05536 | 0.0308 | -4.7417
-2 | -0.2465 | 0.04063 | -0.0145 | -6.0669
-1.5 | -0.1951 | 0.03704 | -0.0135 | -5.2673
-1 | -0.1453 | 0.03459 | -0.0115 | -4.2006
-0.5 | -0.0975 | 0.033 | -0.0094 | -2.9545
0 | -0.0503 | 0.03204 | -0.0078 | -1.5699
0.5 | 0.0519 | 0.03245 | -0.0163 | 1.5994
1 | 0.1975 | 0.03306 | -0.0318 | 5.974
1.5 | 0.3614 | 0.0315 | -0.051 | 11.473
2 | 0.4739 | 0.03232 | -0.0575 | 14.6627
2.5 | 0.6091 | 0.0304 | -0.0631 | 20.0362
3 | 0.7224 | 0.0285 | -0.0647 | 25.3474
3.5 | 0.835 | 0.02708 | -0.0653 | 30.8346
4 | 0.91 | 0.02849 | -0.0628 | 31.941
4.5 | 0.9641 | 0.03131 | -0.059 | 30.7921
5 | 1.0086 | 0.03452 | -0.0541 | 29.2178
5.5 | 1.0283 | 0.03842 | -0.0468 | 26.7647
6 | 1.0439 | 0.04274 | -0.0395 | 24.4244
6.5 | 1.0481 | 0.04783 | -0.0321 | 21.913
7 | 1.0181 | 0.05462 | -0.0241 | 18.6397
7.5 | 0.9722 | 0.06334 | -0.019 | 15.3489
8 | 0.8982 | 0.07769 | -0.0231 | 11.5613
8.5 | 0.8692 | 0.08953 | -0.027 | 9.7085
9 | 0.8615 | 0.09966 | -0.0291 | 8.6444
9.5 | 0.8364 | 0.11124 | -0.034 | 7.5189
10 | 0.8393 | 0.12093 | -0.036 | 6.9404
10.5 | 0.8265 | 0.13158 | -0.0406 | 6.2813
11 | 0.8342 | 0.1426 | -0.0441 | 5.8499
12 | 0.8208 | 0.16672 | -0.0587 | 4.9232
12.5 | 0.8247 | 0.17319 | -0.0608 | 4.7618
13 | 0.858 | 0.18495 | -0.0614 | 4.6391
13.5 | 0.87 | 0.19309 | -0.0638 | 4.5057
14 | 0.8804 | 0.20033 | -0.0666 | 4.3947
14.5 | 0.9007 | 0.21 | -0.069 | 4.289
15 | 0.9188 | 0.21894 | -0.0716 | 4.1966
15.5 | 0.9189 | 0.22198 | -0.077 | 4.1396
16 | 0.9382 | 0.23124 | -0.0802 | 4.0573
16.5 | 0.9663 | 0.24367 | -0.082 | 3.9656
17 | 0.9707 | 0.24631 | -0.0881 | 3.941
17.5 | 1.0001 | 0.26035 | -0.0899 | 3.8414
18 | 1.0071 | 0.26269 | -0.0961 | 3.8338
18.5 | 1.0326 | 0.27528 | -0.0986 | 3.7511
19 | 1.0437 | 0.27897 | -0.1046 | 3.7413
19.5 | 1.0761 | 0.2975 | -0.1056 | 3.6171
20 | 1.081 | 0.29567 | -0.1134 | 3.6561

## 9. Re 100k Mach 0.00 (1)
BIGFOIL.COM POLAR EXPORT
fg1
Fage & Collins 1 |  |  |  | Cl Max: | 1.319 | at alpha= | 8.5 | deg
JavaFoil+Calcfoil stall+Eppler ext transition |  |  |  | L/D Max: | 83.669 | at alpha= | 2.5 | deg
Re: | 100000 |  |  | Cd Min: | 0.00684 | at alpha= | 0 | deg
Mach: | 0 |  |  | Cl=0 at alpha= | -3.9659 | deg
|  |  |  | @ Cl=0.1, Cd= | 0.035932
|  |  |  | @ Cl=0.4, Cd= | 0.016012
|  |  |  | @ Cl=0.6, Cd= | 0.0075628
alpha (deg) | Cl | Cd | Cm | Cl/Cd
-20 | -0.488 | 0.33372 | -0.015 | -1.463
-19.5 | -0.505 | 0.31397 | -0.015 | -1.608
-19 | -0.521 | 0.30206 | -0.016 | -1.726
-18.5 | -0.537 | 0.28961 | -0.016 | -1.856
-18 | -0.553 | 0.2624 | -0.017 | -2.107
-17.5 | -0.567 | 0.24025 | -0.017 | -2.361
-17 | -0.575 | 0.23182 | -0.017 | -2.479
-16.5 | -0.576 | 0.22359 | -0.018 | -2.578
-16 | -0.577 | 0.20462 | -0.018 | -2.819
-15.5 | -0.576 | 0.18606 | -0.019 | -3.095
-15 | -0.573 | 0.16657 | -0.019 | -3.441
-14.5 | -0.569 | 0.15543 | -0.02 | -3.659
-14 | -0.562 | 0.14524 | -0.02 | -3.872
-13.5 | -0.554 | 0.13904 | -0.02 | -3.985
-13 | -0.544 | 0.13723 | -0.02 | -3.962
-12.5 | -0.531 | 0.12457 | -0.021 | -4.265
-12 | -0.517 | 0.11659 | -0.021 | -4.431
-11.5 | -0.5 | 0.1074 | -0.022 | -4.654
-11 | -0.481 | 0.09921 | -0.022 | -4.844
-10.5 | -0.459 | 0.09167 | -0.023 | -5.008
-10 | -0.435 | 0.08484 | -0.023 | -5.131
-9.5 | -0.409 | 0.07923 | -0.023 | -5.165
-9 | -0.381 | 0.07295 | -0.024 | -5.223
-8.5 | -0.351 | 0.06783 | -0.024 | -5.17
-8 | -0.318 | 0.06414 | -0.025 | -4.962
-7.5 | -0.284 | 0.0601 | -0.025 | -4.725
-7 | -0.248 | 0.05596 | -0.025 | -4.431
-6.5 | -0.21 | 0.05348 | -0.026 | -3.932
-6 | -0.171 | 0.0489 | -0.026 | -3.5
-5.5 | -0.131 | 0.04574 | -0.027 | -2.856
-5 | -0.089 | 0.04321 | -0.027 | -2.06
-4.5 | -0.046 | 0.04093 | -0.028 | -1.132
-4 | -0.003 | 0.03855 | -0.028 | -0.073
-3.5 | 0.041 | 0.03677 | -0.028 | 1.128
-3 | 0.086 | 0.0363 | -0.029 | 2.378
-2.5 | 0.132 | 0.03509 | -0.029 | 3.752
-2 | 0.177 | 0.03277 | -0.03 | 5.414
-1.5 | 0.223 | 0.032 | -0.03 | 6.981
-1 | 0.27 | 0.03142 | -0.031 | 8.581
-0.5 | 0.316 | 0.03112 | -0.031 | 10.153
0 | 0.451 | 0.00684 | -0.032 | 65.958
0.5 | 0.508 | 0.00691 | -0.032 | 73.601
1 | 0.566 | 0.00702 | -0.033 | 80.522
1.5 | 0.623 | 0.00793 | -0.034 | 78.491
2 | 0.68 | 0.00841 | -0.034 | 80.808
2.5 | 0.737 | 0.00881 | -0.035 | 83.669
3 | 0.793 | 0.01536 | -0.077 | 51.646
3.5 | 0.849 | 0.01411 | -0.077 | 60.22
4 | 0.905 | 0.01393 | -0.078 | 64.957
4.5 | 0.96 | 0.01734 | -0.079 | 55.348
5 | 1.014 | 0.018 | -0.08 | 56.324
5.5 | 1.067 | 0.01877 | -0.081 | 56.879
6 | 1.12 | 0.01933 | -0.082 | 57.945
6.5 | 1.171 | 0.0214 | -0.082 | 54.722
7 | 1.221 | 0.02247 | -0.083 | 54.362
7.5 | 1.27 | 0.02351 | -0.084 | 54.024
8 | 1.289 | 0.02506 | -0.083 | 51.434
8.5 | 1.319 | 0.02625 | -0.083 | 50.254
9 | 1.161 | 0.05921 | -0.057 | 19.603
9.5 | 1.161 | 0.06871 | -0.041 | 16.905
10 | 1.183 | 0.07423 | -0.042 | 15.939
10.5 | 1.2 | 0.07974 | -0.041 | 15.042
11 | 1.212 | 0.08567 | -0.041 | 14.141
11.5 | 1.218 | 0.09139 | -0.041 | 13.329
12 | 1.221 | 0.09869 | -0.042 | 12.369
12.5 | 1.218 | 0.10607 | -0.042 | 11.48
13 | 1.21 | 0.11469 | -0.043 | 10.549
13.5 | 1.197 | 0.12486 | -0.042 | 9.586

## 10. Re 100k Mach 0.00 (2)
BIGFOIL.COM POLAR EXPORT
fg1
Fage & Collins 1 |  |  |  | Cl Max: | 1.2781 | at alpha= | 11.5 | deg
XFOIL ncrit=9 |  |  |  | L/D Max: | 56.7723 | at alpha= | 4 | deg
Re: | 100000 |  |  | Cd Min: | 0.23516 | at alpha= | -20 | deg
Mach: | 0 |  |  | Cl=0 at alpha= | -0.63853 | deg
|  |  |  | @ Cl=0.1, Cd= | 0.024318
|  |  |  | @ Cl=0.4, Cd= | 0.019606
|  |  |  | @ Cl=0.6, Cd= | 0.016324
alpha (deg) | Cl | Cd | Cm | Cl/Cd
-20 | -0.6188 | 0.23516 | 0.0152 | -2.6314
-19.5 | -0.6044 | 0.22863 | 0.0122 | -2.6436
-19 | -0.5873 | 0.22044 | 0.0107 | -2.6642
-18.5 | -0.5725 | 0.2144 | 0.0081 | -2.6702
-18 | -0.5583 | 0.20853 | 0.0052 | -2.6773
-17.5 | -0.5484 | 0.20495 | 0.0009 | -2.6758
-17 | -0.5373 | 0.19883 | -0.0021 | -2.7023
-16.5 | -0.5188 | 0.19016 | -0.0027 | -2.7282
-16 | -0.5053 | 0.18407 | -0.0048 | -2.7452
-15.5 | -0.4937 | 0.17818 | -0.0074 | -2.7708
-15 | -0.496 | 0.17673 | -0.0125 | -2.8065
-14.5 | -0.4739 | 0.16586 | -0.0122 | -2.8572
-14 | -0.4608 | 0.1593 | -0.0133 | -2.8927
-13.5 | -0.4511 | 0.15329 | -0.0152 | -2.9428
-13 | -0.4514 | 0.14956 | -0.0192 | -3.0182
-12.5 | -0.4634 | 0.14755 | -0.0251 | -3.1406
-12 | -0.4261 | 0.13453 | -0.0201 | -3.1673
-11.5 | -0.419 | 0.12869 | -0.0216 | -3.2559
-11 | -0.4272 | 0.12531 | -0.0264 | -3.4091
-10.5 | -0.4438 | 0.12242 | -0.0318 | -3.6252
-10 | -0.4049 | 0.11042 | -0.0254 | -3.6669
-9.5 | -0.4024 | 0.10502 | -0.0262 | -3.8317
-9 | -0.4241 | 0.10184 | -0.0298 | -4.1644
-8.5 | -0.4558 | 0.09869 | -0.0338 | -4.6185
-8 | -0.4275 | 0.08933 | -0.0245 | -4.7856
-7.5 | -0.4365 | 0.08439 | -0.0231 | -5.1724
-7 | -0.455 | 0.08065 | -0.0283 | -5.6417
-6.5 | -0.4504 | 0.07289 | -0.0237 | -6.1792
-6 | -0.4412 | 0.06775 | -0.0211 | -6.5122
-5.5 | -0.4292 | 0.06169 | -0.021 | -6.9574
-5 | -0.4104 | 0.05625 | -0.0204 | -7.296
-4.5 | -0.3879 | 0.05128 | -0.0188 | -7.5644
-4 | -0.3624 | 0.04701 | -0.0167 | -7.709
-2.5 | -0.2929 | 0.03646 | -0.0057 | -8.0335
-2 | -0.2757 | 0.03328 | 0.0014 | -8.2843
-1.5 | -0.2447 | 0.03028 | 0.006 | -8.0812
-1 | -0.0668 | 0.02689 | -0.0137 | -2.4842
-0.5 | 0.0256 | 0.02519 | -0.0194 | 1.0163
0 | 0.1118 | 0.02418 | -0.0244 | 4.6237
0.5 | 0.2059 | 0.02277 | -0.0311 | 9.0426
1 | 0.2892 | 0.02171 | -0.0357 | 13.3211
1.5 | 0.4893 | 0.01791 | -0.0631 | 27.3199
2 | 0.601 | 0.01631 | -0.0714 | 36.8486
2.5 | 0.6808 | 0.01523 | -0.0738 | 44.7012
3 | 0.7499 | 0.01445 | -0.0742 | 51.8962
3.5 | 0.8132 | 0.01434 | -0.0737 | 56.7085
4 | 0.8601 | 0.01515 | -0.0708 | 56.7723
4.5 | 0.898 | 0.01644 | -0.0665 | 54.6229
5 | 0.9313 | 0.01783 | -0.0617 | 52.2322
5.5 | 0.9668 | 0.0192 | -0.0576 | 50.3542
6 | 1.0061 | 0.02061 | -0.0544 | 48.8161
6.5 | 1.0457 | 0.02199 | -0.0514 | 47.5534
7 | 1.0835 | 0.02347 | -0.0481 | 46.1653
7.5 | 1.1181 | 0.02515 | -0.0444 | 44.4573
8 | 1.1489 | 0.02713 | -0.0404 | 42.348
8.5 | 1.17 | 0.02884 | -0.0346 | 40.5687
9 | 1.1869 | 0.0305 | -0.0281 | 38.9148
9.5 | 1.2061 | 0.03322 | -0.0225 | 36.3064
10 | 1.2286 | 0.03688 | -0.0178 | 33.3134
10.5 | 1.2572 | 0.04199 | -0.0147 | 29.9405
11 | 1.2647 | 0.04614 | -0.0084 | 27.4101
11.5 | 1.2781 | 0.05287 | -0.0049 | 24.1744
12 | 1.2497 | 0.05839 | 0.0036 | 21.4026
12.5 | 1.2143 | 0.06534 | 0.0091 | 18.5843
13 | 1.1691 | 0.0742 | 0.0112 | 15.7561
13.5 | 1.1189 | 0.08576 | 0.0086 | 13.0469
14 | 0.872 | 0.15427 | -0.0369 | 5.6524
14.5 | 0.8966 | 0.15766 | -0.0344 | 5.6869
15 | 0.8591 | 0.18328 | -0.0497 | 4.6874
15.5 | 0.8606 | 0.19185 | -0.0539 | 4.4858
16 | 0.8677 | 0.19871 | -0.0575 | 4.3667
16.5 | 0.8988 | 0.20931 | -0.0563 | 4.2941

## 11. Re 100k Mach 0.10 (1)
BIGFOIL.COM POLAR EXPORT
fg1
Fage & Collins 1 |  |  |  | Cl Max: | 1.324 | at alpha= | 8.5 | deg
JavaFoil+Calcfoil stall+Eppler ext transition |  |  |  | L/D Max: | 83.908 | at alpha= | 2.5 | deg
Re: | 100000 |  |  | Cd Min: | 0.00684 | at alpha= | 0 | deg
Mach: | 0.1 |  |  | Cl=0 at alpha= | -3.9667 | deg
|  |  |  | @ Cl=0.1, Cd= | 0.03601
|  |  |  | @ Cl=0.4, Cd= | 0.016376
|  |  |  | @ Cl=0.6, Cd= | 0.0075455
alpha (deg) | Cl | Cd | Cm | Cl/Cd
-20 | -0.442 | 0.37288 | -0.015 | -1.186
-19.5 | -0.461 | 0.3465 | -0.016 | -1.332
-19 | -0.48 | 0.33112 | -0.016 | -1.451
-18.5 | -0.499 | 0.30873 | -0.016 | -1.617
-18 | -0.517 | 0.27066 | -0.017 | -1.912
-17.5 | -0.535 | 0.25686 | -0.017 | -2.082
-17 | -0.545 | 0.24732 | -0.017 | -2.204
-16.5 | -0.549 | 0.23608 | -0.018 | -2.326
-16 | -0.552 | 0.21528 | -0.018 | -2.564
-15.5 | -0.553 | 0.19309 | -0.019 | -2.866
-15 | -0.553 | 0.17497 | -0.019 | -3.161
-14.5 | -0.551 | 0.16138 | -0.02 | -3.414
-14 | -0.547 | 0.15011 | -0.02 | -3.643
-13.5 | -0.541 | 0.14515 | -0.02 | -3.724
-13 | -0.532 | 0.13559 | -0.021 | -3.926
-12.5 | -0.522 | 0.12997 | -0.021 | -4.013
-12 | -0.509 | 0.12155 | -0.021 | -4.184
-11.5 | -0.493 | 0.10804 | -0.022 | -4.566
-11 | -0.475 | 0.10118 | -0.022 | -4.699
-10.5 | -0.455 | 0.09321 | -0.023 | -4.883
-10 | -0.432 | 0.0864 | -0.023 | -5.005
-9.5 | -0.407 | 0.07996 | -0.024 | -5.092
-9 | -0.38 | 0.07516 | -0.024 | -5.052
-8.5 | -0.35 | 0.06805 | -0.024 | -5.142
-8 | -0.318 | 0.06506 | -0.025 | -4.887
-7.5 | -0.284 | 0.06084 | -0.025 | -4.669
-7 | -0.248 | 0.05737 | -0.026 | -4.326
-6.5 | -0.211 | 0.05314 | -0.026 | -3.965
-6 | -0.172 | 0.04925 | -0.026 | -3.484
-5.5 | -0.131 | 0.046 | -0.027 | -2.849
-5 | -0.089 | 0.04342 | -0.027 | -2.057
-4.5 | -0.047 | 0.04076 | -0.028 | -1.142
-4 | -0.003 | 0.03868 | -0.028 | -0.073
-3.5 | 0.042 | 0.03685 | -0.029 | 1.13
-3 | 0.087 | 0.03638 | -0.029 | 2.384
-2.5 | 0.132 | 0.0351 | -0.029 | 3.769
-2 | 0.178 | 0.0328 | -0.03 | 5.434
-1.5 | 0.224 | 0.03203 | -0.03 | 7.008
-1 | 0.271 | 0.03145 | -0.031 | 8.614
-0.5 | 0.318 | 0.03113 | -0.032 | 10.2
0 | 0.453 | 0.00684 | -0.032 | 66.249
0.5 | 0.511 | 0.00691 | -0.033 | 73.962
1 | 0.568 | 0.00706 | -0.033 | 80.565
1.5 | 0.626 | 0.00794 | -0.034 | 78.768
2 | 0.683 | 0.00843 | -0.034 | 81.043
2.5 | 0.741 | 0.00883 | -0.035 | 83.908
3 | 0.797 | 0.01541 | -0.077 | 51.729
3.5 | 0.854 | 0.01413 | -0.078 | 60.426
4 | 0.909 | 0.01395 | -0.079 | 65.199
4.5 | 0.964 | 0.01743 | -0.08 | 55.334
5 | 1.019 | 0.01815 | -0.08 | 56.13
5.5 | 1.072 | 0.01883 | -0.081 | 56.946
6 | 1.125 | 0.02079 | -0.082 | 54.117
6.5 | 1.176 | 0.0215 | -0.083 | 54.713
7 | 1.226 | 0.02256 | -0.084 | 54.364
7.5 | 1.275 | 0.02385 | -0.085 | 53.474
8 | 1.293 | 0.02536 | -0.083 | 50.97
8.5 | 1.324 | 0.02669 | -0.083 | 49.602
9 | 1.142 | 0.06391 | -0.047 | 17.873
9.5 | 1.164 | 0.06974 | -0.042 | 16.694
10 | 1.185 | 0.07417 | -0.042 | 15.972
10.5 | 1.2 | 0.08039 | -0.042 | 14.93
11 | 1.21 | 0.08684 | -0.041 | 13.934
11.5 | 1.215 | 0.09319 | -0.042 | 13.037
12 | 1.215 | 0.10155 | -0.042 | 11.96
12.5 | 1.209 | 0.10835 | -0.042 | 11.154
13 | 1.197 | 0.11526 | -0.042 | 10.385
13.5 | 1.18 | 0.12344 | -0.042 | 9.561

## 12. Re 100k Mach 0.10 (2)
BIGFOIL.COM POLAR EXPORT
fg1
Fage & Collins 1 |  |  |  | Cl Max: | 1.2657 | at alpha= | 11.5 | deg
XFOIL ncrit=9 |  |  |  | L/D Max: | 56.7106 | at alpha= | 3.5 | deg
Re: | 100000 |  |  | Cd Min: | 0.2362 | at alpha= | -20 | deg
Mach: | 0.1 |  |  | Cl=0 at alpha= | -0.65711 | deg
|  |  |  | @ Cl=0.1, Cd= | 0.02443
|  |  |  | @ Cl=0.4, Cd= | 0.019673
|  |  |  | @ Cl=0.6, Cd= | 0.016322
alpha (deg) | Cl | Cd | Cm | Cl/Cd
-20 | -0.621 | 0.2362 | 0.0152 | -2.6291
-19.5 | -0.6052 | 0.22862 | 0.0126 | -2.6472
-19 | -0.5885 | 0.22098 | 0.0109 | -2.6631
-18.5 | -0.5736 | 0.21494 | 0.0082 | -2.6687
-18 | -0.5593 | 0.20907 | 0.0053 | -2.6752
-17.5 | -0.55 | 0.20588 | 0.0007 | -2.6715
-17 | -0.5363 | 0.19849 | -0.0016 | -2.7019
-16.5 | -0.5191 | 0.19058 | -0.0026 | -2.7238
-16 | -0.5056 | 0.1845 | -0.0048 | -2.7404
-15.5 | -0.4941 | 0.17869 | -0.0075 | -2.7651
-15 | -0.4976 | 0.17768 | -0.0128 | -2.8005
-14.5 | -0.4731 | 0.16613 | -0.012 | -2.8478
-14 | -0.4603 | 0.15968 | -0.0133 | -2.8826
-13.5 | -0.4507 | 0.15372 | -0.0153 | -2.932
-13 | -0.4528 | 0.15045 | -0.0196 | -3.0096
-12.5 | -0.4431 | 0.14246 | -0.0209 | -3.1103
-12 | -0.4249 | 0.13489 | -0.0201 | -3.15
-11.5 | -0.4183 | 0.12914 | -0.0218 | -3.2391
-11 | -0.4286 | 0.12619 | -0.0269 | -3.3965
-10.5 | -0.4241 | 0.1185 | -0.0281 | -3.5789
-10 | -0.4026 | 0.11076 | -0.0253 | -3.6349
-9.5 | -0.4016 | 0.10552 | -0.0265 | -3.8059
-9 | -0.4262 | 0.10272 | -0.0304 | -4.1491
-8.5 | -0.4568 | 0.09954 | -0.0343 | -4.5891
-8 | -0.4214 | 0.0896 | -0.0245 | -4.7031
-7.5 | -0.4346 | 0.08489 | -0.0231 | -5.1196
-7 | -0.4573 | 0.08177 | -0.0291 | -5.5925
-6.5 | -0.4493 | 0.07351 | -0.0229 | -6.1121
-6 | -0.441 | 0.06835 | -0.0212 | -6.4521
-5.5 | -0.43 | 0.06229 | -0.0206 | -6.9032
-5 | -0.4118 | 0.05676 | -0.0202 | -7.2551
-4.5 | -0.3896 | 0.05174 | -0.0186 | -7.53
-3.5 | -0.3376 | 0.0435 | -0.0148 | -7.7609
-2 | -0.278 | 0.0335 | 0.0016 | -8.2985
-1 | -0.0646 | 0.02698 | -0.0144 | -2.3944
-0.5 | 0.0296 | 0.02527 | -0.0204 | 1.1713
0 | 0.1159 | 0.02424 | -0.0252 | 4.7814
0.5 | 0.2045 | 0.02285 | -0.0308 | 8.9497
1 | 0.2953 | 0.02169 | -0.0367 | 13.6146
1.5 | 0.4983 | 0.01778 | -0.0644 | 28.0259
2 | 0.6099 | 0.01618 | -0.0726 | 37.6947
2.5 | 0.6873 | 0.01514 | -0.0744 | 45.3963
3 | 0.7551 | 0.01442 | -0.0744 | 52.3648
3.5 | 0.8172 | 0.01441 | -0.0737 | 56.7106
4 | 0.8634 | 0.0153 | -0.0705 | 56.4314
4.5 | 0.9004 | 0.0166 | -0.0661 | 54.241
5 | 0.9343 | 0.01801 | -0.0613 | 51.8767
5.5 | 0.9708 | 0.0194 | -0.0573 | 50.0412
6 | 1.0102 | 0.02079 | -0.054 | 48.5907
6.5 | 1.05 | 0.02221 | -0.0509 | 47.276
7 | 1.0878 | 0.02372 | -0.0476 | 45.86
7.5 | 1.1234 | 0.02553 | -0.044 | 44.0031
8 | 1.1504 | 0.02741 | -0.039 | 41.9701
8.5 | 1.1718 | 0.02917 | -0.0332 | 40.1714
9 | 1.188 | 0.03089 | -0.0266 | 38.459
9.5 | 1.2079 | 0.0339 | -0.021 | 35.6313
10 | 1.2297 | 0.0377 | -0.0162 | 32.618
10.5 | 1.2545 | 0.04298 | -0.0126 | 29.188
11 | 1.2572 | 0.0473 | -0.0058 | 26.5793
11.5 | 1.2657 | 0.05348 | -0.0016 | 23.6668
12 | 1.2365 | 0.05987 | 0.0057 | 20.6531
12.5 | 1.1994 | 0.06721 | 0.0103 | 17.8456
13 | 1.1535 | 0.07664 | 0.0112 | 15.0509
13.5 | 1.1014 | 0.08874 | 0.007 | 12.4115
14 | 0.879 | 0.15301 | -0.0357 | 5.7447
14.5 | 0.897 | 0.15866 | -0.0345 | 5.6536
15 | 0.8579 | 0.18412 | -0.0506 | 4.6595
15.5 | 0.8629 | 0.1927 | -0.0542 | 4.4779
16 | 0.8688 | 0.19952 | -0.0582 | 4.3545
16.5 | 0.9015 | 0.21037 | -0.0567 | 4.2853

## 13. Re 100k Mach 0.25 (1)
BIGFOIL.COM POLAR EXPORT
fg1
Fage & Collins 1 |  |  |  | Cl Max: | 1.308 | at alpha= | 8 | deg
JavaFoil+Calcfoil stall+Eppler ext transition |  |  |  | L/D Max: | 82.051 | at alpha= | 2 | deg
Re: | 100000 |  |  | Cd Min: | 0.00692 | at alpha= | 0 | deg
Mach: | 0.25 |  |  | Cl=0 at alpha= | -3.9674 | deg
|  |  |  | @ Cl=0.1, Cd= | 0.03638
|  |  |  | @ Cl=0.4, Cd= | 0.018362
|  |  |  | @ Cl=0.6, Cd= | 0.0078058
alpha (deg) | Cl | Cd | Cm | Cl/Cd
-17 | -0.262 | 0.48932 | -0.018 | -0.535
-16.5 | -0.294 | 0.42512 | -0.019 | -0.691
-16 | -0.323 | 0.31344 | -0.019 | -1.03
-15.5 | -0.348 | 0.27122 | -0.02 | -1.285
-15 | -0.371 | 0.24789 | -0.02 | -1.498
-14.5 | -0.391 | 0.21951 | -0.02 | -1.781
-14 | -0.407 | 0.19645 | -0.021 | -2.074
-13.5 | -0.42 | 0.17659 | -0.021 | -2.381
-13 | -0.43 | 0.15831 | -0.022 | -2.716
-12.5 | -0.436 | 0.16263 | -0.022 | -2.679
-12 | -0.438 | 0.14697 | -0.022 | -2.977
-11.5 | -0.436 | 0.12255 | -0.023 | -3.555
-11 | -0.43 | 0.11557 | -0.023 | -3.717
-10.5 | -0.42 | 0.10341 | -0.023 | -4.058
-10 | -0.406 | 0.0975 | -0.024 | -4.161
-9.5 | -0.388 | 0.0872 | -0.024 | -4.449
-9 | -0.367 | 0.08184 | -0.025 | -4.479
-8.5 | -0.342 | 0.07264 | -0.025 | -4.702
-8 | -0.313 | 0.07926 | -0.025 | -3.954
-7.5 | -0.282 | 0.06515 | -0.026 | -4.331
-7 | -0.248 | 0.05962 | -0.026 | -4.164
-6.5 | -0.212 | 0.05526 | -0.027 | -3.835
-6 | -0.173 | 0.05179 | -0.027 | -3.348
-5.5 | -0.133 | 0.04701 | -0.027 | -2.828
-5 | -0.091 | 0.04419 | -0.028 | -2.057
-4.5 | -0.047 | 0.04176 | -0.028 | -1.136
-4 | -0.003 | 0.03916 | -0.029 | -0.074
-3.5 | 0.043 | 0.03695 | -0.029 | 1.154
-3 | 0.089 | 0.03668 | -0.03 | 2.423
-2.5 | 0.136 | 0.0354 | -0.03 | 3.833
-2 | 0.183 | 0.03295 | -0.031 | 5.552
-1.5 | 0.23 | 0.03212 | -0.031 | 7.175
-1 | 0.278 | 0.03152 | -0.032 | 8.829
-0.5 | 0.326 | 0.03119 | -0.032 | 10.459
0 | 0.466 | 0.00692 | -0.033 | 67.343
0.5 | 0.525 | 0.00698 | -0.034 | 75.268
1 | 0.584 | 0.0077 | -0.034 | 75.854
1.5 | 0.643 | 0.00809 | -0.035 | 79.515
2 | 0.702 | 0.00855 | -0.035 | 82.051
2.5 | 0.761 | 0.01031 | -0.036 | 73.808
3 | 0.819 | 0.01572 | -0.079 | 52.105
3.5 | 0.877 | 0.01439 | -0.08 | 60.914
4 | 0.934 | 0.01721 | -0.081 | 54.232
4.5 | 0.99 | 0.01791 | -0.082 | 55.266
5 | 1.045 | 0.01863 | -0.083 | 56.093
5.5 | 1.099 | 0.01953 | -0.083 | 56.291
6 | 1.152 | 0.02157 | -0.084 | 53.434
6.5 | 1.204 | 0.0224 | -0.085 | 53.736
7 | 1.254 | 0.02372 | -0.086 | 52.847
7.5 | 1.273 | 0.02533 | -0.085 | 50.264
8 | 1.308 | 0.02643 | -0.085 | 49.489
8.5 | 1.12 | 0.06192 | -0.043 | 18.086
9 | 1.153 | 0.06686 | -0.043 | 17.238
9.5 | 1.176 | 0.07228 | -0.042 | 16.27
10 | 1.188 | 0.07791 | -0.042 | 15.25
10.5 | 1.193 | 0.08614 | -0.042 | 13.851
11 | 1.189 | 0.09317 | -0.042 | 12.765
11.5 | 1.177 | 0.10189 | -0.043 | 11.555
12 | 1.156 | 0.11063 | -0.043 | 10.447
12.5 | 1.124 | 0.11952 | -0.043 | 9.409
13 | 1.084 | 0.131 | -0.042 | 8.273

## 14. Re 100k Mach 0.25 (2)
BIGFOIL.COM POLAR EXPORT
fg1
Fage & Collins 1 |  |  |  | Cl Max: | 1.2239 | at alpha= | 10.5 | deg
XFOIL ncrit=9 |  |  |  | L/D Max: | 55.9772 | at alpha= | 3.5 | deg
Re: | 100000 |  |  | Cd Min: | 0.23069 | at alpha= | -19.5 | deg
Mach: | 0.25 |  |  | Cl=0 at alpha= | -0.72503 | deg
|  |  |  | @ Cl=0.1, Cd= | 0.024895
|  |  |  | @ Cl=0.4, Cd= | 0.019995
|  |  |  | @ Cl=0.6, Cd= | 0.016401
alpha (deg) | Cl | Cd | Cm | Cl/Cd
-19.5 | -0.6123 | 0.23069 | 0.0144 | -2.6542
-19 | -0.5962 | 0.22414 | 0.0118 | -2.6599
-18.5 | -0.5806 | 0.218 | 0.0088 | -2.6633
-18 | -0.5658 | 0.21236 | 0.0054 | -2.6643
-17 | -0.5373 | 0.19963 | -0.0003 | -2.6915
-16.5 | -0.522 | 0.19301 | -0.0023 | -2.7045
-16 | -0.508 | 0.18693 | -0.0048 | -2.7176
-15.5 | -0.4984 | 0.18233 | -0.0085 | -2.7335
-15 | -0.4935 | 0.17781 | -0.0121 | -2.7754
-14.5 | -0.4709 | 0.16798 | -0.0117 | -2.8033
-14 | -0.4587 | 0.16178 | -0.0135 | -2.8353
-13.5 | -0.4516 | 0.15675 | -0.0165 | -2.881
-13 | -0.4605 | 0.15529 | -0.0218 | -2.9654
-12.5 | -0.4305 | 0.143 | -0.0193 | -3.0105
-12 | -0.4199 | 0.13689 | -0.0204 | -3.0674
-11.5 | -0.4201 | 0.13266 | -0.0238 | -3.1667
-11 | -0.4349 | 0.13072 | -0.0295 | -3.327
-10.5 | -0.4011 | 0.11851 | -0.0249 | -3.3845
-10 | -0.3934 | 0.11268 | -0.0253 | -3.4913
-9.5 | -0.4071 | 0.10957 | -0.0295 | -3.7154
-9 | -0.4363 | 0.10731 | -0.033 | -4.0658
-8.5 | -0.3918 | 0.0959 | -0.0265 | -4.0855
-8 | -0.4041 | 0.09149 | -0.0255 | -4.4169
-7.5 | -0.4398 | 0.08882 | -0.0272 | -4.9516
-7 | -0.4464 | 0.08212 | -0.0251 | -5.4359
-6 | -0.4445 | 0.07167 | -0.0247 | -6.202
-5.5 | -0.4327 | 0.06541 | -0.0186 | -6.6152
-5 | -0.4185 | 0.0596 | -0.0183 | -7.0218
-4.5 | -0.3984 | 0.05426 | -0.0173 | -7.3424
-4 | -0.3732 | 0.04964 | -0.0169 | -7.5181
-3.5 | -0.3482 | 0.04521 | -0.0144 | -7.7018
-2.5 | -0.3065 | 0.038 | -0.0047 | -8.0658
-1 | -0.0501 | 0.02749 | -0.0185 | -1.8225
-0.5 | 0.041 | 0.02561 | -0.0234 | 1.6009
0 | 0.1318 | 0.02451 | -0.0285 | 5.3774
0.5 | 0.2274 | 0.02288 | -0.0348 | 9.9388
1 | 0.3167 | 0.02166 | -0.0398 | 14.6214
1.5 | 0.5354 | 0.01729 | -0.0692 | 30.9659
2 | 0.6335 | 0.01594 | -0.0743 | 39.7428
2.5 | 0.7111 | 0.01491 | -0.0755 | 47.6928
3 | 0.7804 | 0.01445 | -0.0753 | 54.0069
3.5 | 0.8363 | 0.01494 | -0.0731 | 55.9772
4 | 0.8793 | 0.01613 | -0.069 | 54.5133
4.5 | 0.9155 | 0.01753 | -0.064 | 52.2248
5 | 0.9523 | 0.01899 | -0.0594 | 50.1474
5.5 | 0.9925 | 0.02044 | -0.0556 | 48.5568
6 | 1.0336 | 0.02191 | -0.0521 | 47.1748
6.5 | 1.074 | 0.02348 | -0.0485 | 45.7411
7 | 1.1121 | 0.0253 | -0.0446 | 43.9565
7.5 | 1.1429 | 0.0274 | -0.0395 | 41.7117
8 | 1.1656 | 0.02937 | -0.0333 | 39.6868
8.5 | 1.1822 | 0.03131 | -0.0263 | 37.7579
9 | 1.1956 | 0.03384 | -0.019 | 35.331
9.5 | 1.2154 | 0.03777 | -0.0135 | 32.179
10 | 1.2214 | 0.04228 | -0.0064 | 28.8884
10.5 | 1.2239 | 0.04825 | -0.0006 | 25.3658
11 | 1.197 | 0.05441 | 0.0066 | 21.9996
11.5 | 1.1596 | 0.06197 | 0.0106 | 18.7123
12 | 1.11 | 0.07235 | 0.01 | 15.3421
12.5 | 1.054 | 0.08668 | 0.0033 | 12.1597
13 | 0.9974 | 0.10495 | -0.0076 | 9.5036
13.5 | 0.8898 | 0.14403 | -0.0318 | 6.1779
14 | 0.8903 | 0.15498 | -0.0351 | 5.7446
15 | 0.8586 | 0.18851 | -0.0546 | 4.5547
15.5 | 0.8779 | 0.19768 | -0.0557 | 4.441

## 15. Re 100k Mach 0.50 (1)
BIGFOIL.COM POLAR EXPORT
fg1
Fage & Collins 1 |  |  |  | Cl Max: | 1.294 | at alpha= | 20 | deg
JavaFoil+Calcfoil stall+Eppler ext transition |  |  |  | L/D Max: | 82.953 | at alpha= | 1.5 | deg
Re: | 100000 |  |  | Cd Min: | 0.00781 | at alpha= | 0.5 | deg
Mach: | 0.5 |  |  | Cl=0 at alpha= | -3.9694 | deg
|  |  |  | @ Cl=0.1, Cd= | 0.037248
|  |  |  | @ Cl=0.4, Cd= | 0.027056
|  |  |  | @ Cl=0.6, Cd= | 0.007886
alpha (deg) | Cl | Cd | Cm | Cl/Cd
-20 | -0.795 | 0.26913 | -0.02 | -2.955
-19.5 | -0.772 | 0.26948 | -0.021 | -2.865
-19 | -0.749 | 0.25494 | -0.021 | -2.937
-18.5 | -0.725 | 0.24946 | -0.022 | -2.907
-18 | -0.702 | 0.24701 | -0.022 | -2.84
-17.5 | -0.678 | 0.24544 | -0.023 | -2.762
-17 | -0.654 | 0.26376 | -0.023 | -2.478
-16.5 | -0.63 | 0.25852 | -0.023 | -2.436
-16 | -0.606 | 0.25674 | -0.024 | -2.359
-15.5 | -0.582 | 0.25226 | -0.024 | -2.305
-15 | -0.557 | 0.24757 | -0.025 | -2.251
-14.5 | -0.532 | 0.22394 | -0.023 | -2.374
-14 | -0.507 | 0.2128 | -0.023 | -2.383
-13.5 | -0.483 | 0.20854 | -0.023 | -2.314
-13 | -0.458 | 0.20361 | -0.024 | -2.249
-12.5 | -0.433 | 0.19691 | -0.024 | -2.201
-12 | -0.409 | 0.19719 | -0.025 | -2.073
-11.5 | -0.384 | 0.19434 | -0.025 | -1.975
-11 | -0.359 | 0.19123 | -0.026 | -1.877
-10.5 | -0.334 | 0.18387 | -0.026 | -1.817
-10 | -0.309 | 0.18079 | -0.027 | -1.709
-9.5 | -0.284 | 0.17776 | -0.027 | -1.596
-9 | -0.259 | 0.14167 | -0.028 | -1.825
-8.5 | -0.233 | 0.13817 | -0.028 | -1.688
-8 | -0.208 | 0.13125 | -0.029 | -1.583
-7.5 | -0.182 | 0.12927 | -0.029 | -1.41
-7 | -0.157 | 0.12437 | -0.029 | -1.26
-6.5 | -0.131 | 0.12285 | -0.03 | -1.067
-6 | -0.105 | 0.12161 | -0.031 | -0.866
-5.5 | -0.112 | 0.07406 | -0.031 | -1.51
-5 | -0.089 | 0.05631 | -0.031 | -1.576
-4.5 | -0.049 | 0.04832 | -0.032 | -1.013
-4 | -0.003 | 0.04277 | -0.032 | -0.072
-3.5 | 0.046 | 0.03991 | -0.033 | 1.156
-3 | 0.097 | 0.03727 | -0.033 | 2.611
-2.5 | 0.15 | 0.03689 | -0.034 | 4.058
-2 | 0.203 | 0.03504 | -0.033 | 5.788
-1.5 | 0.256 | 0.03406 | -0.034 | 7.528
-1 | 0.31 | 0.03332 | -0.035 | 9.307
-0.5 | 0.364 | 0.03299 | -0.035 | 11.035
0 | 0.509 | 0.00909 | -0.036 | 56.003
0.5 | 0.587 | 0.00781 | -0.037 | 75.103
1 | 0.652 | 0.00819 | -0.038 | 79.642
1.5 | 0.718 | 0.00866 | -0.038 | 82.953
2 | 0.784 | 0.01041 | -0.039 | 75.262
2.5 | 0.849 | 0.01089 | -0.04 | 77.98
3 | 0.914 | 0.01721 | -0.088 | 53.085
3.5 | 0.977 | 0.01802 | -0.089 | 54.197
4 | 1.038 | 0.01918 | -0.09 | 54.128
4.5 | 1.098 | 0.02026 | -0.091 | 54.189
5 | 1.155 | 0.02135 | -0.092 | 54.107
5.5 | 1.209 | 0.02428 | -0.093 | 49.813
6 | 1.229 | 0.02602 | -0.092 | 47.241
6.5 | 1.261 | 0.0284 | -0.092 | 44.421
7 | 1.077 | 0.05713 | -0.046 | 18.844
7.5 | 1.094 | 0.06368 | -0.045 | 17.185
8 | 1.097 | 0.07281 | -0.044 | 15.066
8.5 | 1.072 | 0.08564 | -0.044 | 12.52
9 | 0.97 | 0.11528 | -0.043 | 8.418
9.5 | 0.715 | 0.18486 | -0.043 | 3.867
10 | 0.741 | 0.18648 | -0.044 | 3.976
10.5 | 0.768 | 0.19567 | -0.045 | 3.926
11 | 0.795 | 0.20505 | -0.045 | 3.877
11.5 | 0.824 | 0.23882 | -0.051 | 3.451
12 | 0.851 | 0.24009 | -0.052 | 3.544
12.5 | 0.877 | 0.34403 | -0.052 | 2.55
13 | 0.905 | 0.23541 | -0.054 | 3.843
13.5 | 0.932 | 0.23717 | -0.055 | 3.928
14 | 0.959 | 0.24103 | -0.056 | 3.979
14.5 | 0.989 | 0.29959 | -0.061 | 3.303
15 | 1.016 | 0.29012 | -0.061 | 3.502
15.5 | 1.043 | 0.29947 | -0.062 | 3.482
16 | 1.069 | 0.30627 | -0.062 | 3.491
16.5 | 1.097 | 0.30241 | -0.064 | 3.626
17 | 1.124 | 0.30896 | -0.065 | 3.637
17.5 | 1.155 | 0.31761 | -0.069 | 3.638
18 | 1.181 | 0.34899 | -0.069 | 3.385
18.5 | 1.207 | 0.3521 | -0.069 | 3.429
19 | 1.234 | 0.3593 | -0.07 | 3.434
19.5 | 1.261 | 0.37743 | -0.07 | 3.34
20 | 1.294 | 0.41969 | -0.074 | 3.083

## 16. Re 100k Mach 0.50 (2)
BIGFOIL.COM POLAR EXPORT
fg1
Fage & Collins 1 |  |  |  | Cl Max: | 1.1757 | at alpha= | 7 | deg
XFOIL ncrit=9 |  |  |  | L/D Max: | 51.6903 | at alpha= | 2.5 | deg
Re: | 100000 |  |  | Cd Min: | 0.25546 | at alpha= | -20 | deg
Mach: | 0.5 |  |  | Cl=0 at alpha= | -0.98835 | deg
|  |  |  | @ Cl=0.1, Cd= | 0.026924
|  |  |  | @ Cl=0.4, Cd= | 0.021207
|  |  |  | @ Cl=0.6, Cd= | 0.017073
alpha (deg) | Cl | Cd | Cm | Cl/Cd
-20 | -0.6776 | 0.25546 | 0.0232 | -2.6525
-19.5 | -0.6579 | 0.24825 | 0.0193 | -2.6502
-19 | -0.6386 | 0.24148 | 0.0152 | -2.6445
-18.5 | -0.6227 | 0.23745 | 0.01 | -2.6224
-18 | -0.6012 | 0.22721 | 0.0077 | -2.646
-17.5 | -0.5815 | 0.21938 | 0.005 | -2.6507
-17 | -0.5629 | 0.21241 | 0.0017 | -2.6501
-16.5 | -0.5471 | 0.20715 | -0.0025 | -2.6411
-15.5 | -0.5106 | 0.19141 | -0.0074 | -2.6676
-15 | -0.4932 | 0.18448 | -0.0098 | -2.6735
-14.5 | -0.4807 | 0.17949 | -0.0135 | -2.6781
-14 | -0.4833 | 0.17911 | -0.0185 | -2.6983
-13.5 | -0.4488 | 0.16432 | -0.0172 | -2.7313
-13 | -0.4335 | 0.15752 | -0.0188 | -2.752
-12.5 | -0.4308 | 0.15437 | -0.0227 | -2.7907
-12 | -0.4207 | 0.14724 | -0.0246 | -2.8572
-11.5 | -0.3982 | 0.13809 | -0.0239 | -2.8836
-11 | -0.3882 | 0.13208 | -0.0252 | -2.9391
-10.5 | -0.4 | 0.13062 | -0.0299 | -3.0623
-10 | -0.3738 | 0.11985 | -0.0276 | -3.1189
-9.5 | -0.3649 | 0.1139 | -0.0277 | -3.2037
-9 | -0.3857 | 0.11264 | -0.0318 | -3.4242
-8.5 | -0.3607 | 0.10266 | -0.0283 | -3.5135
-8 | -0.3587 | 0.09744 | -0.0269 | -3.6812
-7.5 | -0.4037 | 0.09713 | -0.0271 | -4.1563
-7 | -0.3808 | 0.08832 | -0.0219 | -4.3116
-6.5 | -0.4109 | 0.08551 | -0.0183 | -4.8053
-5.5 | -0.4408 | 0.07732 | -0.02 | -5.701
-5 | -0.4266 | 0.06946 | -0.0119 | -6.1417
-4.5 | -0.4207 | 0.06384 | -0.0111 | -6.5899
-4 | -0.4077 | 0.05859 | -0.0126 | -6.9585
-3.5 | -0.3887 | 0.05339 | -0.0105 | -7.2804
-2 | -0.3022 | 0.03975 | 0.0045 | -7.6025
-1.5 | -0.1025 | 0.03284 | -0.0286 | -3.1212
-1 | -0.0023 | 0.02935 | -0.0329 | -0.078365
-0.5 | 0.0964 | 0.02698 | -0.037 | 3.573
0 | 0.1996 | 0.02537 | -0.0417 | 7.8676
0.5 | 0.306 | 0.02312 | -0.0473 | 13.2353
1 | 0.4092 | 0.02102 | -0.0512 | 19.4672
1.5 | 0.634 | 0.01637 | -0.0778 | 38.7294
2 | 0.7246 | 0.01543 | -0.0786 | 46.9605
2.5 | 0.8012 | 0.0155 | -0.0776 | 51.6903
3 | 0.8559 | 0.01656 | -0.0732 | 51.6848
3.5 | 0.9013 | 0.01805 | -0.0677 | 49.9335
4 | 0.9463 | 0.01969 | -0.0623 | 48.0599
4.5 | 0.9937 | 0.02143 | -0.0575 | 46.3696
5 | 1.0391 | 0.02324 | -0.0523 | 44.7117
5.5 | 1.0831 | 0.02524 | -0.0468 | 42.912
6 | 1.1228 | 0.02752 | -0.0406 | 40.7994
6.5 | 1.1562 | 0.03031 | -0.0336 | 38.1458
7 | 1.1757 | 0.03366 | -0.0251 | 34.9287
7.5 | 1.1707 | 0.03738 | -0.0144 | 31.3189
8 | 1.1606 | 0.04119 | -0.0041 | 28.1767
8.5 | 1.1383 | 0.04641 | 0.004 | 24.527
9 | 1.0892 | 0.0551 | 0.0075 | 19.7677
9.5 | 1.034 | 0.0669 | 0.0044 | 15.4559
10 | 0.9708 | 0.08374 | -0.0058 | 11.593
10.5 | 0.9164 | 0.10292 | -0.0177 | 8.904
11 | 0.8874 | 0.11786 | -0.0256 | 7.5293
11.5 | 0.8823 | 0.1282 | -0.0294 | 6.8822
12 | 0.8689 | 0.1414 | -0.0362 | 6.145

## 17. Re 250k Mach 0.00 (1)
BIGFOIL.COM POLAR EXPORT
fg1
Fage & Collins 1 |  |  |  | Cl Max: | 1.424 | at alpha= | 10 | deg
JavaFoil+Calcfoil stall+Eppler ext transition |  |  |  | L/D Max: | 120.676 | at alpha= | 1 | deg
Re: | 250000 |  |  | Cd Min: | 0.00451 | at alpha= | 0 | deg
Mach: | 0 |  |  | Cl=0 at alpha= | -3.9659 | deg
|  |  |  | @ Cl=0.1, Cd= | 0.032698
|  |  |  | @ Cl=0.4, Cd= | 0.013667
|  |  |  | @ Cl=0.6, Cd= | 0.0053342
alpha (deg) | Cl | Cd | Cm | Cl/Cd
-20 | -0.488 | 0.26515 | -0.015 | -1.841
-19.5 | -0.505 | 0.24883 | -0.016 | -2.029
-19 | -0.521 | 0.23791 | -0.016 | -2.191
-18.5 | -0.537 | 0.2269 | -0.016 | -2.369
-18 | -0.553 | 0.20667 | -0.017 | -2.675
-17.5 | -0.567 | 0.19512 | -0.017 | -2.907
-17 | -0.575 | 0.18823 | -0.017 | -3.053
-16.5 | -0.576 | 0.17574 | -0.018 | -3.28
-16 | -0.577 | 0.16661 | -0.018 | -3.462
-15.5 | -0.576 | 0.1527 | -0.019 | -3.771
-15 | -0.573 | 0.13727 | -0.019 | -4.175
-14.5 | -0.569 | 0.12882 | -0.02 | -4.415
-14 | -0.562 | 0.12101 | -0.02 | -4.648
-13.5 | -0.554 | 0.11617 | -0.02 | -4.77
-13 | -0.544 | 0.11376 | -0.021 | -4.78
-12.5 | -0.531 | 0.10485 | -0.021 | -5.067
-12 | -0.517 | 0.09855 | -0.021 | -5.243
-11.5 | -0.5 | 0.09121 | -0.022 | -5.48
-11 | -0.481 | 0.08456 | -0.022 | -5.684
-10.5 | -0.459 | 0.07884 | -0.023 | -5.824
-10 | -0.435 | 0.07355 | -0.023 | -5.918
-9.5 | -0.409 | 0.06899 | -0.023 | -5.933
-9 | -0.381 | 0.06386 | -0.024 | -5.967
-8.5 | -0.351 | 0.05957 | -0.024 | -5.887
-8 | -0.318 | 0.05681 | -0.025 | -5.603
-7.5 | -0.284 | 0.0533 | -0.025 | -5.328
-7 | -0.248 | 0.04967 | -0.025 | -4.992
-6.5 | -0.21 | 0.04725 | -0.026 | -4.451
-6 | -0.171 | 0.04405 | -0.026 | -3.885
-5.5 | -0.131 | 0.04123 | -0.027 | -3.169
-5 | -0.089 | 0.03901 | -0.027 | -2.282
-4.5 | -0.046 | 0.037 | -0.028 | -1.253
-4 | -0.003 | 0.03517 | -0.028 | -0.08
-3.5 | 0.041 | 0.03362 | -0.029 | 1.233
-3 | 0.086 | 0.03303 | -0.029 | 2.614
-2.5 | 0.132 | 0.03194 | -0.029 | 4.123
-2 | 0.177 | 0.03022 | -0.03 | 5.871
-1.5 | 0.223 | 0.02954 | -0.031 | 7.565
-1 | 0.27 | 0.02904 | -0.031 | 9.286
-0.5 | 0.316 | 0.02875 | -0.032 | 10.991
0 | 0.451 | 0.00451 | -0.032 | 99.938
0.5 | 0.508 | 0.00458 | -0.033 | 111.076
1 | 0.566 | 0.00469 | -0.033 | 120.676
1.5 | 0.623 | 0.00577 | -0.034 | 107.846
2 | 0.68 | 0.00627 | -0.034 | 108.39
2.5 | 0.737 | 0.00661 | -0.035 | 111.561
3 | 0.793 | 0.01188 | -0.077 | 66.77
3.5 | 0.849 | 0.01086 | -0.077 | 78.208
4 | 0.905 | 0.01072 | -0.078 | 84.403
4.5 | 0.96 | 0.01346 | -0.079 | 71.292
5 | 1.014 | 0.01395 | -0.08 | 72.673
5.5 | 1.067 | 0.01454 | -0.081 | 73.421
6 | 1.12 | 0.01496 | -0.082 | 74.861
6.5 | 1.171 | 0.01747 | -0.082 | 67.033
7 | 1.221 | 0.0183 | -0.083 | 66.726
7.5 | 1.27 | 0.01925 | -0.084 | 65.99
8 | 1.317 | 0.01721 | -0.085 | 76.547
8.5 | 1.363 | 0.02039 | -0.086 | 66.858
9 | 1.407 | 0.02161 | -0.087 | 65.11
9.5 | 1.409 | 0.0234 | -0.085 | 60.236
10 | 1.424 | 0.02545 | -0.085 | 55.946
10.5 | 1.382 | 0.03296 | -0.081 | 41.945
11 | 1.247 | 0.06857 | -0.06 | 18.18
11.5 | 1.22 | 0.08112 | -0.043 | 15.04
12 | 1.231 | 0.08573 | -0.051 | 14.36
12.5 | 1.23 | 0.09108 | -0.052 | 13.501
13 | 1.221 | 0.09808 | -0.052 | 12.448
13.5 | 1.206 | 0.10579 | -0.051 | 11.395
14 | 1.185 | 0.11294 | -0.049 | 10.495
14.5 | 1.163 | 0.12011 | -0.048 | 9.687
15 | 1.137 | 0.13043 | -0.047 | 8.72

## 18. Re 250k Mach 0.00 (2)
BIGFOIL.COM POLAR EXPORT
fg1
Fage & Collins 1 |  |  |  | Cl Max: | 1.3015 | at alpha= | 13 | deg
XFOIL ncrit=9 |  |  |  | L/D Max: | 80.1514 | at alpha= | 3 | deg
Re: | 250000 |  |  | Cd Min: | 0.23182 | at alpha= | -20 | deg
Mach: | 0 |  |  | Cl=0 at alpha= | -2.3723 | deg
|  |  |  | @ Cl=0.1, Cd= | 0.019833
|  |  |  | @ Cl=0.4, Cd= | 0.011928
|  |  |  | @ Cl=0.6, Cd= | 0.010375
alpha (deg) | Cl | Cd | Cm | Cl/Cd
-20 | -0.6186 | 0.23182 | 0.0178 | -2.6684
-19 | -0.5904 | 0.21918 | 0.012 | -2.6937
-18.5 | -0.5759 | 0.21311 | 0.0098 | -2.7024
-18 | -0.5616 | 0.20716 | 0.0071 | -2.7109
-17.5 | -0.5476 | 0.20101 | 0.0044 | -2.7242
-17 | -0.535 | 0.19511 | 0.0009 | -2.742
-16 | -0.5118 | 0.18215 | -0.0044 | -2.8098
-15.5 | -0.4976 | 0.17541 | -0.0053 | -2.8368
-15 | -0.4856 | 0.16929 | -0.0073 | -2.8685
-14.5 | -0.4746 | 0.16295 | -0.0094 | -2.9125
-14 | -0.4672 | 0.15714 | -0.0129 | -2.9731
-13 | -0.4502 | 0.14319 | -0.0165 | -3.1441
-12.5 | -0.438 | 0.13692 | -0.0169 | -3.1989
-12 | -0.4292 | 0.13075 | -0.0184 | -3.2826
-11.5 | -0.4221 | 0.12445 | -0.0201 | -3.3917
-11 | -0.4258 | 0.11871 | -0.025 | -3.5869
-10.5 | -0.431 | 0.11256 | -0.0297 | -3.8291
-10 | -0.4129 | 0.10504 | -0.0258 | -3.9309
-9.5 | -0.4064 | 0.09939 | -0.0254 | -4.0889
-9 | -0.4063 | 0.09385 | -0.0258 | -4.3292
-8.5 | -0.4141 | 0.08863 | -0.0254 | -4.6722
-8 | -0.4427 | 0.08478 | -0.0218 | -5.2218
-7.5 | -0.4642 | 0.07973 | -0.0212 | -5.8221
-7 | -0.4692 | 0.07223 | -0.0268 | -6.4959
-6.5 | -0.4675 | 0.06528 | -0.0231 | -7.1615
-6 | -0.4274 | 0.05911 | -0.027 | -7.2306
-5.5 | -0.36 | 0.05198 | -0.0355 | -6.9257
-5 | -0.3238 | 0.04384 | -0.0377 | -7.3859
-4 | -0.1984 | 0.03356 | -0.0456 | -5.9118
-3.5 | -0.1431 | 0.02963 | -0.0463 | -4.8296
-3 | -0.0878 | 0.02659 | -0.0469 | -3.302
-2.5 | -0.0184 | 0.0242 | -0.0501 | -0.76033
-1 | 0.1977 | 0.01623 | -0.0544 | 12.1811
-0.5 | 0.2921 | 0.01377 | -0.0611 | 21.2128
0 | 0.3797 | 0.01219 | -0.0667 | 31.1485
0.5 | 0.4408 | 0.0114 | -0.0669 | 38.6667
1 | 0.4995 | 0.01089 | -0.0665 | 45.8678
1.5 | 0.5479 | 0.0105 | -0.0639 | 52.181
3 | 0.7943 | 0.00991 | -0.0806 | 80.1514
3.5 | 0.8303 | 0.01065 | -0.0763 | 77.9624
4 | 0.8662 | 0.01137 | -0.072 | 76.1829
4.5 | 0.8991 | 0.01225 | -0.0674 | 73.3959
5 | 0.9338 | 0.01321 | -0.0632 | 70.6889
5.5 | 0.9717 | 0.01409 | -0.0597 | 68.9638
6 | 1.0099 | 0.01499 | -0.0563 | 67.3716
6.5 | 1.0493 | 0.01581 | -0.0532 | 66.3694
7 | 1.0857 | 0.01673 | -0.0498 | 64.8954
7.5 | 1.1228 | 0.01751 | -0.0464 | 64.1234
8 | 1.1595 | 0.0183 | -0.043 | 63.3607
8.5 | 1.1909 | 0.01953 | -0.0389 | 60.978
9 | 1.2086 | 0.02151 | -0.0325 | 56.1878
9.5 | 1.2224 | 0.02368 | -0.0255 | 51.6216
10 | 1.2334 | 0.02617 | -0.0188 | 47.1303
10.5 | 1.2521 | 0.0283 | -0.0136 | 44.2438
11 | 1.2633 | 0.03117 | -0.0082 | 40.5294
11.5 | 1.2766 | 0.03427 | -0.0036 | 37.2512
12 | 1.2881 | 0.03765 | 0.0007 | 34.2125
12.5 | 1.2968 | 0.04137 | 0.0044 | 31.3464
13 | 1.3015 | 0.04643 | 0.0077 | 28.0314
13.5 | 1.2907 | 0.05239 | 0.0107 | 24.6364
14 | 1.2749 | 0.05881 | 0.0119 | 21.6783
14.5 | 1.2495 | 0.06763 | 0.0111 | 18.4755
15 | 1.2175 | 0.07844 | 0.0073 | 15.5214
15.5 | 1.1771 | 0.09227 | 0.0002 | 12.7571
16 | 1.1309 | 0.10895 | -0.0094 | 10.38
16.5 | 1.0751 | 0.1299 | -0.0224 | 8.2764
17 | 0.9109 | 0.20098 | -0.057 | 4.5323
17.5 | 0.9151 | 0.21152 | -0.0615 | 4.3263
18 | 0.9137 | 0.2214 | -0.0702 | 4.1269

## 19. Re 250k Mach 0.10 (1)
BIGFOIL.COM POLAR EXPORT
fg1
Fage & Collins 1 |  |  |  | Cl Max: | 1.421 | at alpha= | 10 | deg
JavaFoil+Calcfoil stall+Eppler ext transition |  |  |  | L/D Max: | 120.804 | at alpha= | 1 | deg
Re: | 250000 |  |  | Cd Min: | 0.00451 | at alpha= | 0 | deg
Mach: | 0.1 |  |  | Cl=0 at alpha= | -3.9667 | deg
|  |  |  | @ Cl=0.1, Cd= | 0.032748
|  |  |  | @ Cl=0.4, Cd= | 0.014026
|  |  |  | @ Cl=0.6, Cd= | 0.0053334
alpha (deg) | Cl | Cd | Cm | Cl/Cd
-20 | -0.442 | 0.2873 | -0.015 | -1.54
-19.5 | -0.461 | 0.26647 | -0.016 | -1.732
-19 | -0.48 | 0.25351 | -0.016 | -1.895
-18.5 | -0.499 | 0.23562 | -0.016 | -2.119
-18 | -0.518 | 0.21626 | -0.017 | -2.393
-17.5 | -0.535 | 0.20402 | -0.017 | -2.621
-17 | -0.545 | 0.19648 | -0.018 | -2.774
-16.5 | -0.549 | 0.18671 | -0.018 | -2.942
-16 | -0.552 | 0.1718 | -0.018 | -3.213
-15.5 | -0.553 | 0.15496 | -0.019 | -3.571
-15 | -0.553 | 0.14164 | -0.019 | -3.905
-14.5 | -0.551 | 0.13176 | -0.02 | -4.181
-14 | -0.547 | 0.12336 | -0.02 | -4.433
-13.5 | -0.541 | 0.11936 | -0.02 | -4.529
-13 | -0.532 | 0.11206 | -0.021 | -4.75
-12.5 | -0.522 | 0.10773 | -0.021 | -4.842
-12 | -0.509 | 0.10123 | -0.021 | -5.024
-11.5 | -0.493 | 0.09148 | -0.022 | -5.392
-11 | -0.475 | 0.08604 | -0.022 | -5.526
-10.5 | -0.455 | 0.07961 | -0.023 | -5.717
-10 | -0.432 | 0.07439 | -0.023 | -5.812
-9.5 | -0.407 | 0.06943 | -0.024 | -5.866
-9 | -0.38 | 0.06477 | -0.024 | -5.863
-8.5 | -0.35 | 0.05978 | -0.024 | -5.854
-8 | -0.318 | 0.05701 | -0.025 | -5.578
-7.5 | -0.284 | 0.05342 | -0.025 | -5.317
-7 | -0.248 | 0.05057 | -0.026 | -4.909
-6.5 | -0.211 | 0.04758 | -0.026 | -4.428
-6 | -0.172 | 0.04391 | -0.026 | -3.908
-5.5 | -0.131 | 0.04139 | -0.027 | -3.166
-5 | -0.089 | 0.03914 | -0.027 | -2.282
-4.5 | -0.047 | 0.0371 | -0.028 | -1.254
-4 | -0.003 | 0.03527 | -0.028 | -0.08
-3.5 | 0.042 | 0.03367 | -0.029 | 1.237
-3 | 0.087 | 0.03306 | -0.029 | 2.624
-2.5 | 0.132 | 0.03198 | -0.03 | 4.138
-2 | 0.178 | 0.03022 | -0.03 | 5.899
-1.5 | 0.225 | 0.02957 | -0.031 | 7.594
-1 | 0.271 | 0.02904 | -0.031 | 9.332
-0.5 | 0.318 | 0.02875 | -0.032 | 11.046
0 | 0.453 | 0.00451 | -0.032 | 100.537
0.5 | 0.511 | 0.00456 | -0.033 | 112.052
1 | 0.568 | 0.00471 | -0.033 | 120.804
1.5 | 0.626 | 0.00584 | -0.034 | 107.074
2 | 0.683 | 0.00628 | -0.035 | 108.777
2.5 | 0.741 | 0.00662 | -0.036 | 111.843
3 | 0.797 | 0.01191 | -0.077 | 66.962
3.5 | 0.854 | 0.01087 | -0.078 | 78.561
4 | 0.909 | 0.01073 | -0.079 | 84.709
4.5 | 0.964 | 0.01352 | -0.08 | 71.324
5 | 1.019 | 0.01408 | -0.08 | 72.376
5.5 | 1.072 | 0.01463 | -0.081 | 73.311
6 | 1.125 | 0.0168 | -0.082 | 66.953
6.5 | 1.176 | 0.01758 | -0.083 | 66.926
7 | 1.226 | 0.01848 | -0.084 | 66.373
7.5 | 1.275 | 0.0194 | -0.085 | 65.745
8 | 1.322 | 0.01733 | -0.085 | 76.317
8.5 | 1.368 | 0.02061 | -0.086 | 66.367
9 | 1.411 | 0.02183 | -0.087 | 64.653
9.5 | 1.411 | 0.02378 | -0.085 | 59.327
10 | 1.421 | 0.0261 | -0.085 | 54.456
10.5 | 1.378 | 0.03433 | -0.081 | 40.145
11 | 1.219 | 0.07535 | -0.049 | 16.175
11.5 | 1.222 | 0.08129 | -0.048 | 15.029
12 | 1.223 | 0.08677 | -0.05 | 14.098
12.5 | 1.218 | 0.09149 | -0.051 | 13.315
13 | 1.206 | 0.09924 | -0.051 | 12.152
13.5 | 1.188 | 0.1055 | -0.05 | 11.26
14 | 1.164 | 0.1166 | -0.048 | 9.982
14.5 | 1.138 | 0.12442 | -0.048 | 9.144
15 | 1.106 | 0.13135 | -0.046 | 8.423

## 20. Re 250k Mach 0.10 (2)
BIGFOIL.COM POLAR EXPORT
fg1
Fage & Collins 1 |  |  |  | Cl Max: | 1.2913 | at alpha= | 13 | deg
XFOIL ncrit=9 |  |  |  | L/D Max: | 84.2442 | at alpha= | 2 | deg
Re: | 250000 |  |  | Cd Min: | 0.23249 | at alpha= | -20 | deg
Mach: | 0.1 |  |  | Cl=0 at alpha= | -2.3498 | deg
|  |  |  | @ Cl=0.1, Cd= | 0.019514
|  |  |  | @ Cl=0.4, Cd= | 0.01198
|  |  |  | @ Cl=0.6, Cd= | 0.0098828
alpha (deg) | Cl | Cd | Cm | Cl/Cd
-20 | -0.6203 | 0.23249 | 0.0179 | -2.6681
-19 | -0.5916 | 0.21973 | 0.0122 | -2.6924
-18.5 | -0.577 | 0.21366 | 0.0099 | -2.7006
-18 | -0.5626 | 0.20766 | 0.0072 | -2.7092
-17.5 | -0.5484 | 0.20149 | 0.0045 | -2.7217
-17 | -0.5357 | 0.19563 | 0.0009 | -2.7383
-16 | -0.5117 | 0.18251 | -0.0043 | -2.8037
-15.5 | -0.4976 | 0.17583 | -0.0053 | -2.83
-15 | -0.4855 | 0.16969 | -0.0073 | -2.8611
-14.5 | -0.4743 | 0.16334 | -0.0095 | -2.9038
-14 | -0.4673 | 0.15762 | -0.0131 | -2.9647
-13 | -0.4488 | 0.14355 | -0.0164 | -3.1264
-12.5 | -0.4369 | 0.13731 | -0.0169 | -3.1819
-12 | -0.4281 | 0.13112 | -0.0184 | -3.2649
-11.5 | -0.4209 | 0.12481 | -0.0202 | -3.3723
-11 | -0.4254 | 0.11918 | -0.0254 | -3.5694
-10 | -0.4101 | 0.10547 | -0.0256 | -3.8883
-9.5 | -0.4039 | 0.09979 | -0.0254 | -4.0475
-9 | -0.4036 | 0.09423 | -0.0258 | -4.2831
-8.5 | -0.4106 | 0.08897 | -0.0256 | -4.615
-8 | -0.439 | 0.0851 | -0.0222 | -5.1586
-7.5 | -0.4631 | 0.0801 | -0.0222 | -5.7815
-7 | -0.4686 | 0.07292 | -0.0269 | -6.4262
-6.5 | -0.4673 | 0.06615 | -0.0227 | -7.0642
-6 | -0.4276 | 0.05985 | -0.0267 | -7.1445
-5.5 | -0.3596 | 0.05251 | -0.036 | -6.8482
-5 | -0.324 | 0.04436 | -0.0381 | -7.3039
-4 | -0.1974 | 0.03384 | -0.0462 | -5.8333
-3.5 | -0.1423 | 0.02982 | -0.0469 | -4.772
-3 | -0.0872 | 0.02674 | -0.0474 | -3.261
-2.5 | -0.0167 | 0.02423 | -0.0508 | -0.68923
-2 | 0.0389 | 0.02149 | -0.0517 | 1.8101
-1 | 0.2009 | 0.01625 | -0.0551 | 12.3631
-0.5 | 0.2899 | 0.01388 | -0.0606 | 20.8862
0 | 0.384 | 0.01219 | -0.0675 | 31.5012
0.5 | 0.4434 | 0.01141 | -0.0672 | 38.8606
1 | 0.5003 | 0.01091 | -0.0664 | 45.857
2 | 0.7245 | 0.0086 | -0.09 | 84.2442
2.5 | 0.7624 | 0.00921 | -0.0854 | 82.7796
3 | 0.7966 | 0.00999 | -0.0804 | 79.7397
3.5 | 0.8329 | 0.01073 | -0.0761 | 77.6235
4 | 0.8687 | 0.01146 | -0.0717 | 75.8028
4.5 | 0.9017 | 0.01236 | -0.067 | 72.9531
5 | 0.937 | 0.01332 | -0.0628 | 70.3453
5.5 | 0.975 | 0.01421 | -0.0592 | 68.6137
6 | 1.0139 | 0.01509 | -0.0559 | 67.1902
6.5 | 1.0529 | 0.01595 | -0.0526 | 66.0125
7 | 1.0899 | 0.01683 | -0.0491 | 64.7594
7.5 | 1.1257 | 0.01773 | -0.0454 | 63.4913
8 | 1.1636 | 0.01846 | -0.0421 | 63.0336
8.5 | 1.1916 | 0.01988 | -0.0373 | 59.9396
9 | 1.2069 | 0.02199 | -0.0303 | 54.884
9.5 | 1.2231 | 0.02406 | -0.0238 | 50.8354
10 | 1.234 | 0.02662 | -0.0171 | 46.3561
10.5 | 1.2512 | 0.02893 | -0.0117 | 43.2492
11 | 1.2603 | 0.0322 | -0.0062 | 39.1398
11.5 | 1.2742 | 0.03525 | -0.0017 | 36.1475
12 | 1.2841 | 0.03888 | 0.0025 | 33.0273
12.5 | 1.2902 | 0.04292 | 0.0062 | 30.0606
13 | 1.2913 | 0.04825 | 0.0094 | 26.7627
13.5 | 1.2758 | 0.055 | 0.0119 | 23.1964
14 | 1.2558 | 0.06225 | 0.012 | 20.1735
14.5 | 1.2264 | 0.07215 | 0.0098 | 16.9979
15 | 1.1918 | 0.08412 | 0.0045 | 14.1679
15.5 | 1.1495 | 0.09913 | -0.0039 | 11.5959
16 | 1.1034 | 0.11654 | -0.0142 | 9.468
16.5 | 1.0484 | 0.13816 | -0.0274 | 7.5883
17 | 0.9116 | 0.20229 | -0.0579 | 4.5064
17.5 | 0.9171 | 0.21257 | -0.0621 | 4.3143
18 | 0.9158 | 0.22241 | -0.0709 | 4.1176

## 21. Re 250k Mach 0.25 (1)
BIGFOIL.COM POLAR EXPORT
fg1
Fage & Collins 1 |  |  |  | Cl Max: | 1.403 | at alpha= | 9.5 | deg
JavaFoil+Calcfoil stall+Eppler ext transition |  |  |  | L/D Max: | 113.599 | at alpha= | 0.5 | deg
Re: | 250000 |  |  | Cd Min: | 0.00458 | at alpha= | 0 | deg
Mach: | 0.25 |  |  | Cl=0 at alpha= | -3.9674 | deg
|  |  |  | @ Cl=0.1, Cd= | 0.033018
|  |  |  | @ Cl=0.4, Cd= | 0.015989
|  |  |  | @ Cl=0.6, Cd= | 0.0056976
alpha (deg) | Cl | Cd | Cm | Cl/Cd
-17 | -0.262 | 0.36659 | -0.019 | -0.714
-16.5 | -0.294 | 0.30797 | -0.019 | -0.954
-16 | -0.323 | 0.23098 | -0.019 | -1.398
-15.5 | -0.349 | 0.2061 | -0.02 | -1.691
-15 | -0.371 | 0.18614 | -0.02 | -1.995
-14.5 | -0.391 | 0.16927 | -0.021 | -2.31
-14 | -0.407 | 0.15511 | -0.021 | -2.627
-13.5 | -0.42 | 0.1389 | -0.021 | -3.027
-13 | -0.43 | 0.12716 | -0.022 | -3.381
-12.5 | -0.436 | 0.12746 | -0.022 | -3.418
-12 | -0.438 | 0.1146 | -0.022 | -3.819
-11.5 | -0.436 | 0.10075 | -0.023 | -4.325
-11 | -0.43 | 0.09409 | -0.023 | -4.566
-10.5 | -0.42 | 0.0859 | -0.024 | -4.885
-10 | -0.406 | 0.08126 | -0.024 | -4.993
-9.5 | -0.388 | 0.07485 | -0.024 | -5.184
-9 | -0.367 | 0.06915 | -0.025 | -5.3
-8.5 | -0.342 | 0.06305 | -0.025 | -5.418
-8 | -0.313 | 0.06617 | -0.026 | -4.736
-7.5 | -0.282 | 0.0559 | -0.026 | -5.048
-7 | -0.248 | 0.05202 | -0.026 | -4.773
-6.5 | -0.212 | 0.04874 | -0.027 | -4.348
-6 | -0.173 | 0.04563 | -0.027 | -3.8
-5.5 | -0.133 | 0.04231 | -0.028 | -3.142
-5 | -0.091 | 0.03984 | -0.028 | -2.281
-4.5 | -0.047 | 0.0376 | -0.028 | -1.262
-4 | -0.003 | 0.03565 | -0.029 | -0.081
-3.5 | 0.043 | 0.03375 | -0.03 | 1.263
-3 | 0.089 | 0.03329 | -0.03 | 2.67
-2.5 | 0.136 | 0.03213 | -0.03 | 4.223
-2 | 0.183 | 0.03031 | -0.031 | 6.035
-1.5 | 0.231 | 0.02959 | -0.031 | 7.792
-1 | 0.278 | 0.02909 | -0.032 | 9.568
-0.5 | 0.326 | 0.02878 | -0.033 | 11.335
0 | 0.466 | 0.00458 | -0.033 | 101.751
0.5 | 0.525 | 0.00462 | -0.034 | 113.599
1 | 0.584 | 0.0056 | -0.034 | 104.212
1.5 | 0.643 | 0.00596 | -0.035 | 107.896
2 | 0.702 | 0.00644 | -0.036 | 108.965
2.5 | 0.761 | 0.00822 | -0.036 | 92.513
3 | 0.819 | 0.01217 | -0.079 | 67.319
3.5 | 0.877 | 0.01109 | -0.08 | 79.08
4 | 0.934 | 0.01336 | -0.081 | 69.854
4.5 | 0.99 | 0.01391 | -0.082 | 71.158
5 | 1.045 | 0.01445 | -0.083 | 72.328
5.5 | 1.099 | 0.01511 | -0.083 | 72.775
6 | 1.152 | 0.01745 | -0.084 | 66.035
6.5 | 1.204 | 0.01831 | -0.085 | 65.738
7 | 1.254 | 0.01938 | -0.086 | 64.709
7.5 | 1.302 | 0.02043 | -0.087 | 63.726
8 | 1.348 | 0.01794 | -0.088 | 75.133
8.5 | 1.391 | 0.02188 | -0.089 | 63.565
9 | 1.396 | 0.02397 | -0.087 | 58.23
9.5 | 1.403 | 0.02711 | -0.086 | 51.739
10 | 1.203 | 0.06782 | -0.053 | 17.732
10.5 | 1.2 | 0.07493 | -0.049 | 16.01
11 | 1.19 | 0.08034 | -0.043 | 14.818
11.5 | 1.18 | 0.08696 | -0.046 | 13.573
12 | 1.162 | 0.09494 | -0.049 | 12.237
12.5 | 1.13 | 0.10338 | -0.049 | 10.93
13 | 1.087 | 0.11309 | -0.047 | 9.615
13.5 | 1.036 | 0.1239 | -0.046 | 8.364
14 | 0.978 | 0.13616 | -0.045 | 7.183
14.5 | 0.912 | 0.14835 | -0.044 | 6.148

## 22. Re 250k Mach 0.25 (2)
BIGFOIL.COM POLAR EXPORT
fg1
Fage & Collins 1 |  |  |  | Cl Max: | 1.251 | at alpha= | 11.5 | deg
XFOIL ncrit=9 |  |  |  | L/D Max: | 82.8171 | at alpha= | 2 | deg
Re: | 250000 |  |  | Cd Min: | 0.2364 | at alpha= | -20 | deg
Mach: | 0.25 |  |  | Cl=0 at alpha= | -2.3712 | deg
|  |  |  | @ Cl=0.1, Cd= | 0.020917
|  |  |  | @ Cl=0.4, Cd= | 0.012263
|  |  |  | @ Cl=0.6, Cd= | 0.01021
alpha (deg) | Cl | Cd | Cm | Cl/Cd
-20 | -0.63 | 0.2364 | 0.0186 | -2.665
-19 | -0.5991 | 0.22291 | 0.0132 | -2.6876
-18.5 | -0.5837 | 0.21675 | 0.0106 | -2.693
-18 | -0.5684 | 0.21054 | 0.0077 | -2.6997
-17.5 | -0.5532 | 0.20423 | 0.0047 | -2.7087
-17 | -0.5406 | 0.19864 | 0.0007 | -2.7215
-16.5 | -0.5334 | 0.194 | -0.0037 | -2.7495
-16 | -0.5125 | 0.18468 | -0.0036 | -2.7751
-15.5 | -0.4985 | 0.17816 | -0.0053 | -2.798
-15 | -0.4854 | 0.17187 | -0.0074 | -2.8242
-14.5 | -0.4737 | 0.16552 | -0.01 | -2.8619
-14 | -0.4683 | 0.16032 | -0.0141 | -2.921
-13.5 | -0.4684 | 0.15502 | -0.0183 | -3.0215
-13 | -0.4432 | 0.14554 | -0.0161 | -3.0452
-12.5 | -0.432 | 0.13932 | -0.0172 | -3.1008
-12 | -0.4227 | 0.13304 | -0.0188 | -3.1772
-11.5 | -0.4163 | 0.12689 | -0.0213 | -3.2808
-11 | -0.4228 | 0.12168 | -0.0269 | -3.4747
-10.5 | -0.4113 | 0.11385 | -0.0262 | -3.6126
-10 | -0.3978 | 0.10763 | -0.0249 | -3.696
-9.5 | -0.3926 | 0.10183 | -0.0254 | -3.8554
-9 | -0.3911 | 0.09617 | -0.026 | -4.0668
-8.5 | -0.3973 | 0.09085 | -0.0267 | -4.3731
-8 | -0.4345 | 0.08757 | -0.0251 | -4.9617
-7.5 | -0.4578 | 0.08263 | -0.0261 | -5.5404
-7 | -0.465 | 0.07572 | -0.0249 | -6.141
-6.5 | -0.4641 | 0.07057 | -0.0197 | -6.5764
-6 | -0.4275 | 0.06355 | -0.0252 | -6.727
-5.5 | -0.364 | 0.05351 | -0.0377 | -6.8025
-5 | -0.3244 | 0.04716 | -0.0397 | -6.8787
-4.5 | -0.2602 | 0.04097 | -0.0443 | -6.351
-4 | -0.2011 | 0.03556 | -0.0479 | -5.6552
-3.5 | -0.1371 | 0.0309 | -0.0505 | -4.4369
-3 | -0.0826 | 0.02751 | -0.0506 | -3.0025
-2.5 | -0.0212 | 0.02501 | -0.0517 | -0.84766
-0.5 | 0.3081 | 0.01389 | -0.0642 | 22.1814
0 | 0.3914 | 0.01238 | -0.0682 | 31.6155
0.5 | 0.4568 | 0.01149 | -0.0687 | 39.7563
1 | 0.5104 | 0.01096 | -0.0666 | 46.5693
1.5 | 0.5618 | 0.01057 | -0.0641 | 53.1504
2 | 0.7379 | 0.00891 | -0.0897 | 82.8171
2.5 | 0.773 | 0.00967 | -0.0842 | 79.938
3 | 0.8093 | 0.01045 | -0.0793 | 77.445
3.5 | 0.8465 | 0.01118 | -0.0747 | 75.7156
4 | 0.8818 | 0.01199 | -0.0698 | 73.5446
4.5 | 0.9155 | 0.01298 | -0.0647 | 70.5316
5 | 0.9534 | 0.01393 | -0.0605 | 68.4422
5.5 | 0.9936 | 0.01482 | -0.0567 | 67.0445
6 | 1.0329 | 0.01581 | -0.0529 | 65.3321
6.5 | 1.0727 | 0.01673 | -0.0491 | 64.1184
7 | 1.1091 | 0.01766 | -0.0449 | 62.8029
7.5 | 1.1464 | 0.0185 | -0.0407 | 61.9676
8 | 1.1769 | 0.01964 | -0.0354 | 59.9236
8.5 | 1.1961 | 0.02161 | -0.0284 | 55.3494
9 | 1.2082 | 0.02407 | -0.0209 | 50.1953
9.5 | 1.2232 | 0.02649 | -0.0142 | 46.1759
10 | 1.232 | 0.02968 | -0.0076 | 41.5094
10.5 | 1.2435 | 0.03286 | -0.0021 | 37.8424
11 | 1.2477 | 0.03712 | 0.003 | 33.6126
11.5 | 1.251 | 0.04158 | 0.0074 | 30.0866
12 | 1.2455 | 0.04717 | 0.0109 | 26.4045
12.5 | 1.2321 | 0.0539 | 0.0126 | 22.859
13 | 1.2101 | 0.06238 | 0.0119 | 19.3988
13.5 | 1.1811 | 0.07296 | 0.0083 | 16.1883
14 | 1.1452 | 0.08607 | 0.0016 | 13.3054
14.5 | 1.0938 | 0.10379 | -0.009 | 10.5386
15 | 1.0131 | 0.13095 | -0.0262 | 7.7365
15.5 | 0.9374 | 0.16144 | -0.0424 | 5.8065
16 | 0.9067 | 0.18618 | -0.0531 | 4.87
16.5 | 0.8983 | 0.20311 | -0.0618 | 4.4227

## 23. Re 250k Mach 0.50 (1)
BIGFOIL.COM POLAR EXPORT
fg1
Fage & Collins 1 |  |  |  | Cl Max: | 1.304 | at alpha= | 7 | deg
JavaFoil+Calcfoil stall+Eppler ext transition |  |  |  | L/D Max: | 110.992 | at alpha= | 1.5 | deg
Re: | 250000 |  |  | Cd Min: | 0.00471 | at alpha= | 0 | deg
Mach: | 0.5 |  |  | Cl=0 at alpha= | -3.9694 | deg
|  |  |  | @ Cl=0.1, Cd= | 0.03359
|  |  |  | @ Cl=0.4, Cd= | 0.023379
|  |  |  | @ Cl=0.6, Cd= | 0.00573
alpha (deg) | Cl | Cd | Cm | Cl/Cd
-20 | -0.796 | 0.22112 | -0.02 | -3.598
-19.5 | -0.772 | 0.21808 | -0.021 | -3.541
-19 | -0.749 | 0.21189 | -0.021 | -3.534
-18.5 | -0.725 | 0.20322 | -0.022 | -3.569
-18 | -0.702 | 0.19904 | -0.022 | -3.525
-17.5 | -0.678 | 0.19147 | -0.023 | -3.54
-17 | -0.654 | 0.20417 | -0.023 | -3.201
-16.5 | -0.63 | 0.20109 | -0.023 | -3.131
-16 | -0.606 | 0.19541 | -0.024 | -3.099
-15.5 | -0.582 | 0.19279 | -0.024 | -3.017
-15 | -0.557 | 0.19008 | -0.025 | -2.932
-14.5 | -0.532 | 0.17326 | -0.023 | -3.069
-14 | -0.507 | 0.16486 | -0.023 | -3.076
-13.5 | -0.483 | 0.16283 | -0.023 | -2.964
-13 | -0.458 | 0.15815 | -0.024 | -2.896
-12.5 | -0.433 | 0.14703 | -0.024 | -2.948
-12 | -0.409 | 0.1516 | -0.025 | -2.696
-11.5 | -0.384 | 0.14863 | -0.025 | -2.583
-11 | -0.359 | 0.14546 | -0.026 | -2.468
-10.5 | -0.334 | 0.1341 | -0.026 | -2.491
-10 | -0.309 | 0.13107 | -0.027 | -2.357
-9.5 | -0.284 | 0.12822 | -0.027 | -2.213
-9 | -0.259 | 0.1064 | -0.028 | -2.431
-8.5 | -0.233 | 0.10691 | -0.029 | -2.182
-8 | -0.208 | 0.09958 | -0.029 | -2.087
-7.5 | -0.182 | 0.09678 | -0.03 | -1.884
-7 | -0.157 | 0.09212 | -0.03 | -1.702
-6.5 | -0.131 | 0.09119 | -0.031 | -1.437
-6 | -0.105 | 0.08969 | -0.031 | -1.174
-5.5 | -0.112 | 0.0602 | -0.031 | -1.858
-5 | -0.089 | 0.04755 | -0.031 | -1.866
-4.5 | -0.049 | 0.04172 | -0.032 | -1.174
-4 | -0.003 | 0.03803 | -0.032 | -0.081
-3.5 | 0.046 | 0.03567 | -0.033 | 1.293
-3 | 0.097 | 0.03362 | -0.033 | 2.895
-2.5 | 0.15 | 0.03309 | -0.034 | 4.524
-2 | 0.203 | 0.0308 | -0.034 | 6.586
-1.5 | 0.256 | 0.02995 | -0.035 | 8.562
-1 | 0.31 | 0.02931 | -0.036 | 10.583
-0.5 | 0.364 | 0.02898 | -0.036 | 12.563
0 | 0.52 | 0.00471 | -0.037 | 110.373
0.5 | 0.587 | 0.00565 | -0.037 | 103.842
1 | 0.652 | 0.00605 | -0.038 | 107.768
1.5 | 0.718 | 0.00647 | -0.039 | 110.992
2 | 0.784 | 0.00834 | -0.039 | 93.979
2.5 | 0.849 | 0.00873 | -0.04 | 97.285
3 | 0.914 | 0.01339 | -0.088 | 68.225
3.5 | 0.977 | 0.01401 | -0.089 | 69.693
4 | 1.038 | 0.01491 | -0.09 | 69.611
4.5 | 1.098 | 0.01571 | -0.091 | 69.894
5 | 1.155 | 0.01653 | -0.092 | 69.892
5.5 | 1.209 | 0.01956 | -0.093 | 61.813
6 | 1.259 | 0.021 | -0.094 | 59.935
6.5 | 1.276 | 0.02231 | -0.093 | 57.205
7 | 1.304 | 0.02444 | -0.094 | 53.339
7.5 | 1.265 | 0.03126 | -0.089 | 40.469
8 | 1.098 | 0.06208 | -0.045 | 17.679
8.5 | 1.073 | 0.07125 | -0.045 | 15.055
9 | 0.97 | 0.08838 | -0.044 | 10.981
9.5 | 0.715 | 0.13816 | -0.044 | 5.174
10 | 0.741 | 0.13989 | -0.044 | 5.3
10.5 | 0.768 | 0.14519 | -0.045 | 5.292
11 | 0.795 | 0.1545 | -0.046 | 5.147
11.5 | 0.824 | 0.17208 | -0.051 | 4.79
12 | 0.851 | 0.174 | -0.052 | 4.891

## 24. Re 250k Mach 0.50 (2)
BIGFOIL.COM POLAR EXPORT
fg1
Fage & Collins 1 |  |  |  | Cl Max: | 1.1991 | at alpha= | 8 | deg
XFOIL ncrit=9 |  |  |  | L/D Max: | 68.1687 | at alpha= | 3.5 | deg
Re: | 250000 |  |  | Cd Min: | 0.25448 | at alpha= | -20 | deg
Mach: | 0.5 |  |  | Cl=0 at alpha= | -2.4811 | deg
|  |  |  | @ Cl=0.1, Cd= | 0.022687
|  |  |  | @ Cl=0.4, Cd= | 0.01399
|  |  |  | @ Cl=0.6, Cd= | 0.01124
alpha (deg) | Cl | Cd | Cm | Cl/Cd
-20 | -0.679 | 0.25448 | 0.0243 | -2.6682
-19.5 | -0.6596 | 0.24696 | 0.0209 | -2.6709
-19 | -0.6402 | 0.23968 | 0.0173 | -2.6711
-18.5 | -0.6209 | 0.23234 | 0.0137 | -2.6724
-18 | -0.6016 | 0.22528 | 0.0097 | -2.6705
-17 | -0.5659 | 0.21108 | 0.0023 | -2.681
-16.5 | -0.5468 | 0.20305 | 0.0003 | -2.6929
-16 | -0.5288 | 0.19605 | -0.0025 | -2.6973
-15.5 | -0.5116 | 0.18891 | -0.0053 | -2.7082
-15 | -0.4957 | 0.18249 | -0.009 | -2.7163
-14 | -0.4655 | 0.16811 | -0.0141 | -2.769
-13.5 | -0.4492 | 0.16078 | -0.0153 | -2.7939
-13 | -0.4349 | 0.15404 | -0.0171 | -2.8233
-12.5 | -0.4221 | 0.14754 | -0.0195 | -2.8609
-12 | -0.4186 | 0.1427 | -0.0238 | -2.9334
-11.5 | -0.4073 | 0.13527 | -0.0253 | -3.011
-11 | -0.3889 | 0.12734 | -0.0243 | -3.054
-10.5 | -0.3781 | 0.12107 | -0.0251 | -3.123
-10 | -0.3698 | 0.11505 | -0.0264 | -3.2143
-9.5 | -0.3758 | 0.11065 | -0.031 | -3.3963
-9 | -0.3744 | 0.1045 | -0.032 | -3.5828
-8.5 | -0.3602 | 0.09732 | -0.0283 | -3.7012
-8 | -0.3605 | 0.09226 | -0.0259 | -3.9074
-7.5 | -0.372 | 0.08813 | -0.0226 | -4.221
-7 | -0.3927 | 0.08454 | -0.019 | -4.6451
-6.5 | -0.4309 | 0.0819 | -0.0192 | -5.2613
-6 | -0.4022 | 0.07272 | -0.027 | -5.5308
-5.5 | -0.3638 | 0.06499 | -0.0325 | -5.5978
-4.5 | -0.2483 | 0.04824 | -0.0531 | -5.1472
-4 | -0.1824 | 0.04151 | -0.0596 | -4.3941
-3.5 | -0.13 | 0.03607 | -0.0607 | -3.6041
-3 | -0.069 | 0.03121 | -0.0619 | -2.2108
-2.5 | -0.0031 | 0.02732 | -0.0629 | -0.11347
-2 | 0.079 | 0.02334 | -0.067 | 3.3847
-1 | 0.2681 | 0.01746 | -0.07 | 15.3551
0 | 0.4384 | 0.01298 | -0.0742 | 33.775
0.5 | 0.4962 | 0.01196 | -0.0707 | 41.4883
1 | 0.5577 | 0.01124 | -0.068 | 49.6174
1.5 | 0.6155 | 0.01124 | -0.0647 | 54.7598
2 | 0.6509 | 0.01099 | -0.0578 | 59.2266
3.5 | 0.8971 | 0.01316 | -0.0667 | 68.1687
4 | 0.9369 | 0.01423 | -0.0606 | 65.8398
4.5 | 0.98 | 0.01528 | -0.0549 | 64.1361
5 | 1.0239 | 0.01642 | -0.0494 | 62.3569
5.5 | 1.067 | 0.01759 | -0.0435 | 60.6595
6 | 1.1044 | 0.01904 | -0.0367 | 58.0042
6.5 | 1.1362 | 0.02033 | -0.0289 | 55.8879
7 | 1.1674 | 0.02149 | -0.021 | 54.3229
7.5 | 1.1909 | 0.02362 | -0.013 | 50.4191
8 | 1.1991 | 0.02719 | -0.0044 | 44.1008
8.5 | 1.199 | 0.03171 | 0.0032 | 37.8114
9 | 1.1916 | 0.03723 | 0.009 | 32.0064
9.5 | 1.1747 | 0.04451 | 0.0123 | 26.3918
10 | 1.1471 | 0.05395 | 0.0114 | 21.2623
10.5 | 1.1138 | 0.06558 | 0.0063 | 16.9838
11 | 1.0758 | 0.07908 | -0.0012 | 13.6039
11.5 | 1.0338 | 0.09406 | -0.01 | 10.9909
12 | 0.9889 | 0.11055 | -0.0194 | 8.9453
12.5 | 0.9431 | 0.12882 | -0.0296 | 7.3211
13 | 0.9364 | 0.13952 | -0.0345 | 6.7116

## 25. Re 500k Mach 0.00 (1)
BIGFOIL.COM POLAR EXPORT
fg1
Fage & Collins 1 |  |  |  | Cl Max: | 1.47 | at alpha= | 10 | deg
JavaFoil+Calcfoil stall+Eppler ext transition |  |  |  | L/D Max: | 156.364 | at alpha= | 1 | deg
Re: | 500000 |  |  | Cd Min: | 0.00339 | at alpha= | 0 | deg
Mach: | 0 |  |  | Cl=0 at alpha= | -3.9659 | deg
|  |  |  | @ Cl=0.1, Cd= | 0.031045
|  |  |  | @ Cl=0.4, Cd= | 0.012521
|  |  |  | @ Cl=0.6, Cd= | 0.0042582
alpha (deg) | Cl | Cd | Cm | Cl/Cd
-20 | -0.488 | 0.22999 | -0.015 | -2.123
-19.5 | -0.505 | 0.22024 | -0.016 | -2.293
-19 | -0.521 | 0.20778 | -0.016 | -2.51
-18.5 | -0.538 | 0.19776 | -0.016 | -2.718
-18 | -0.553 | 0.18081 | -0.017 | -3.058
-17.5 | -0.567 | 0.17149 | -0.017 | -3.308
-17 | -0.575 | 0.16552 | -0.018 | -3.473
-16.5 | -0.577 | 0.15527 | -0.018 | -3.713
-16 | -0.577 | 0.1469 | -0.018 | -3.928
-15.5 | -0.576 | 0.13565 | -0.019 | -4.246
-15 | -0.573 | 0.12322 | -0.019 | -4.652
-14.5 | -0.569 | 0.11612 | -0.02 | -4.898
-14 | -0.563 | 0.10948 | -0.02 | -5.138
-13.5 | -0.554 | 0.10531 | -0.02 | -5.263
-13 | -0.544 | 0.10098 | -0.021 | -5.385
-12.5 | -0.531 | 0.09555 | -0.021 | -5.561
-12 | -0.517 | 0.08877 | -0.021 | -5.82
-11.5 | -0.5 | 0.08244 | -0.022 | -6.063
-11 | -0.481 | 0.07719 | -0.022 | -6.227
-10.5 | -0.459 | 0.07238 | -0.023 | -6.343
-10 | -0.435 | 0.0679 | -0.023 | -6.412
-9.5 | -0.409 | 0.06348 | -0.024 | -6.448
-9 | -0.381 | 0.05929 | -0.024 | -6.427
-8.5 | -0.351 | 0.05541 | -0.024 | -6.33
-8 | -0.318 | 0.05273 | -0.025 | -6.036
-7.5 | -0.284 | 0.04953 | -0.025 | -5.734
-7 | -0.248 | 0.04661 | -0.026 | -5.32
-6.5 | -0.21 | 0.04425 | -0.026 | -4.754
-6 | -0.171 | 0.04136 | -0.027 | -4.139
-5.5 | -0.131 | 0.03901 | -0.027 | -3.35
-5 | -0.089 | 0.03693 | -0.027 | -2.411
-4.5 | -0.046 | 0.03509 | -0.028 | -1.321
-4 | -0.003 | 0.03348 | -0.028 | -0.084
-3.5 | 0.041 | 0.03199 | -0.029 | 1.296
-3 | 0.086 | 0.03134 | -0.029 | 2.756
-2.5 | 0.132 | 0.03037 | -0.03 | 4.337
-2 | 0.177 | 0.0289 | -0.03 | 6.141
-1.5 | 0.223 | 0.02829 | -0.031 | 7.9
-1 | 0.27 | 0.0278 | -0.031 | 9.701
-0.5 | 0.316 | 0.02756 | -0.032 | 11.469
0 | 0.451 | 0.00339 | -0.033 | 132.972
0.5 | 0.508 | 0.00344 | -0.033 | 147.814
1 | 0.566 | 0.00362 | -0.034 | 156.364
1.5 | 0.623 | 0.00469 | -0.034 | 132.737
2 | 0.68 | 0.00516 | -0.035 | 131.858
2.5 | 0.737 | 0.00545 | -0.036 | 135.135
3 | 0.793 | 0.00998 | -0.077 | 79.539
3.5 | 0.849 | 0.0091 | -0.077 | 93.341
4 | 0.905 | 0.00894 | -0.078 | 101.164
4.5 | 0.96 | 0.01132 | -0.079 | 84.79
5 | 1.014 | 0.01172 | -0.08 | 86.548
5.5 | 1.067 | 0.01222 | -0.081 | 87.385
6 | 1.12 | 0.01256 | -0.082 | 89.178
6.5 | 1.171 | 0.01494 | -0.082 | 78.389
7 | 1.221 | 0.01578 | -0.083 | 77.399
7.5 | 1.27 | 0.0165 | -0.084 | 76.992
8 | 1.317 | 0.01474 | -0.085 | 89.354
8.5 | 1.363 | 0.01753 | -0.086 | 77.744
9 | 1.407 | 0.01853 | -0.087 | 75.908
9.5 | 1.443 | 0.01685 | -0.087 | 85.625
10 | 1.47 | 0.02073 | -0.088 | 70.917
10.5 | 1.458 | 0.02243 | -0.087 | 64.979
11 | 1.463 | 0.02429 | -0.087 | 60.21
11.5 | 1.454 | 0.0272 | -0.086 | 53.464
12 | 1.424 | 0.03293 | -0.084 | 43.238
12.5 | 1.357 | 0.0469 | -0.079 | 28.927
13 | 1.301 | 0.06374 | -0.074 | 20.408
13.5 | 1.251 | 0.08093 | -0.068 | 15.461
14 | 1.207 | 0.09859 | -0.061 | 12.245
14.5 | 1.191 | 0.10084 | -0.063 | 11.815
15 | 1.153 | 0.11469 | -0.058 | 10.057

## 26. Re 500k Mach 0.00 (2)
BIGFOIL.COM POLAR EXPORT
fg1
Fage & Collins 1 |  |  |  | Cl Max: | 1.3554 | at alpha= | 12.5 | deg
XFOIL ncrit=9 |  |  |  | L/D Max: | 93.5512 | at alpha= | 2.5 | deg
Re: | 500000 |  |  | Cd Min: | 0.23045 | at alpha= | -20 | deg
Mach: | 0 |  |  | Cl=0 at alpha= | -3.5089 | deg
|  |  |  | @ Cl=0.1, Cd= | 0.016411
|  |  |  | @ Cl=0.4, Cd= | 0.0095858
|  |  |  | @ Cl=0.6, Cd= | 0.0089604
alpha (deg) | Cl | Cd | Cm | Cl/Cd
-20 | -0.6236 | 0.23045 | 0.0194 | -2.706
-19.5 | -0.6093 | 0.22464 | 0.0169 | -2.7123
-19 | -0.5949 | 0.21902 | 0.0142 | -2.7162
-18.5 | -0.5805 | 0.21304 | 0.0114 | -2.7248
-18 | -0.5662 | 0.20664 | 0.0086 | -2.74
-17.5 | -0.5531 | 0.20016 | 0.0051 | -2.7633
-17 | -0.5415 | 0.19318 | 0.0025 | -2.8031
-16.5 | -0.5278 | 0.18725 | 0.001 | -2.8187
-16 | -0.5149 | 0.18127 | -0.0012 | -2.8405
-15.5 | -0.5027 | 0.17498 | -0.0034 | -2.8729
-15 | -0.4916 | 0.16832 | -0.0062 | -2.9206
-14.5 | -0.4868 | 0.16187 | -0.0101 | -3.0074
-14 | -0.4756 | 0.15438 | -0.0113 | -3.0807
-13.5 | -0.4627 | 0.14829 | -0.0117 | -3.1202
-13 | -0.4526 | 0.1422 | -0.0132 | -3.1828
-12.5 | -0.4436 | 0.13591 | -0.0149 | -3.2639
-12 | -0.4365 | 0.12929 | -0.0174 | -3.3761
-11.5 | -0.44 | 0.12248 | -0.0224 | -3.5924
-11 | -0.436 | 0.11472 | -0.0237 | -3.8006
-10.5 | -0.4231 | 0.10881 | -0.0226 | -3.8884
-10 | -0.4163 | 0.10321 | -0.023 | -4.0335
-9.5 | -0.4129 | 0.09755 | -0.0236 | -4.2327
-9 | -0.4136 | 0.09193 | -0.0241 | -4.4991
-8.5 | -0.4247 | 0.08687 | -0.0233 | -4.8889
-8 | -0.4397 | 0.07919 | -0.0319 | -5.5525
-7.5 | -0.3962 | 0.06508 | -0.0495 | -6.0879
-7 | -0.3634 | 0.05832 | -0.053 | -6.2311
-5.5 | -0.2211 | 0.03536 | -0.0655 | -6.2528
-5 | -0.177 | 0.03117 | -0.066 | -5.6785
-4.5 | -0.1152 | 0.02704 | -0.0688 | -4.2604
-4 | -0.0665 | 0.02271 | -0.0669 | -2.9282
-3.5 | 0.0012 | 0.01968 | -0.0702 | 0.060976
-2.5 | 0.1378 | 0.01516 | -0.0755 | 9.0897
-1 | 0.3359 | 0.01068 | -0.08 | 31.4513
-0.5 | 0.3876 | 0.00975 | -0.0783 | 39.7538
0 | 0.4314 | 0.00917 | -0.0751 | 47.0447
0.5 | 0.4751 | 0.00867 | -0.0718 | 54.7982
1 | 0.5192 | 0.00843 | -0.0686 | 61.5896
1.5 | 0.5584 | 0.00854 | -0.0644 | 65.3864
2 | 0.5926 | 0.009 | -0.0594 | 65.8444
2.5 | 0.7587 | 0.00811 | -0.0856 | 93.5512
3 | 0.7994 | 0.00859 | -0.0823 | 93.0617
3.5 | 0.8388 | 0.00916 | -0.0788 | 91.5721
4 | 0.8765 | 0.00989 | -0.0752 | 88.6249
4.5 | 0.9153 | 0.01064 | -0.0717 | 86.0244
5 | 0.9557 | 0.0113 | -0.0686 | 84.5752
5.5 | 0.9974 | 0.01188 | -0.0658 | 83.9562
6 | 1.0391 | 0.01245 | -0.063 | 83.4618
6.5 | 1.0807 | 0.01301 | -0.0603 | 83.0669
7 | 1.1217 | 0.0136 | -0.0575 | 82.4779
7.5 | 1.1614 | 0.0143 | -0.0545 | 81.2168
8 | 1.1953 | 0.01538 | -0.0506 | 77.7178
8.5 | 1.2268 | 0.01662 | -0.0463 | 73.8147
9 | 1.2516 | 0.01824 | -0.0408 | 68.6184
9.5 | 1.276 | 0.0195 | -0.0352 | 65.4359
10 | 1.2967 | 0.02096 | -0.0292 | 61.8655
10.5 | 1.315 | 0.02263 | -0.0233 | 58.1087
11 | 1.3233 | 0.025 | -0.0164 | 52.932
11.5 | 1.3394 | 0.02701 | -0.0113 | 49.589
12 | 1.3505 | 0.02949 | -0.0064 | 45.7952
12.5 | 1.3554 | 0.03263 | -0.0017 | 41.5385
13 | 1.3423 | 0.03783 | 0.0034 | 35.4824
13.5 | 1.3455 | 0.04191 | 0.0061 | 32.1045
14 | 1.3429 | 0.04699 | 0.0078 | 28.5784
14.5 | 1.3334 | 0.05344 | 0.0084 | 24.9513
15 | 1.3213 | 0.06093 | 0.0073 | 21.6855
15.5 | 1.3057 | 0.06967 | 0.0046 | 18.7412
16 | 1.2847 | 0.07993 | 0.0007 | 16.0728
16.5 | 1.2604 | 0.09144 | -0.0047 | 13.7839
17 | 1.2319 | 0.10424 | -0.011 | 11.8179
17.5 | 1.1968 | 0.11919 | -0.0189 | 10.0411

## 27. Re 500k Mach 0.10 (1)
BIGFOIL.COM POLAR EXPORT
fg1
Fage & Collins 1 |  |  |  | Cl Max: | 1.472 | at alpha= | 10 | deg
JavaFoil+Calcfoil stall+Eppler ext transition |  |  |  | L/D Max: | 157.536 | at alpha= | 1 | deg
Re: | 500000 |  |  | Cd Min: | 0.00338 | at alpha= | 0 | deg
Mach: | 0.1 |  |  | Cl=0 at alpha= | -3.9667 | deg
|  |  |  | @ Cl=0.1, Cd= | 0.031098
|  |  |  | @ Cl=0.4, Cd= | 0.012869
|  |  |  | @ Cl=0.6, Cd= | 0.0042114
alpha (deg) | Cl | Cd | Cm | Cl/Cd
-20 | -0.442 | 0.24235 | -0.015 | -1.826
-19.5 | -0.462 | 0.2298 | -0.016 | -2.009
-19 | -0.481 | 0.21635 | -0.016 | -2.221
-18.5 | -0.499 | 0.20486 | -0.017 | -2.438
-18 | -0.518 | 0.18908 | -0.017 | -2.738
-17.5 | -0.535 | 0.1795 | -0.017 | -2.98
-17 | -0.545 | 0.16966 | -0.018 | -3.213
-16.5 | -0.549 | 0.16088 | -0.018 | -3.415
-16 | -0.552 | 0.15203 | -0.019 | -3.632
-15.5 | -0.553 | 0.13876 | -0.019 | -3.989
-15 | -0.553 | 0.12759 | -0.019 | -4.336
-14.5 | -0.551 | 0.11929 | -0.02 | -4.619
-14 | -0.547 | 0.11219 | -0.02 | -4.875
-13.5 | -0.541 | 0.10704 | -0.021 | -5.051
-13 | -0.532 | 0.1009 | -0.021 | -5.276
-12.5 | -0.522 | 0.09722 | -0.021 | -5.366
-12 | -0.509 | 0.09022 | -0.022 | -5.638
-11.5 | -0.493 | 0.08373 | -0.022 | -5.892
-11 | -0.475 | 0.07788 | -0.022 | -6.106
-10.5 | -0.455 | 0.07278 | -0.023 | -6.254
-10 | -0.432 | 0.06836 | -0.023 | -6.326
-9.5 | -0.407 | 0.06414 | -0.024 | -6.35
-9 | -0.38 | 0.06003 | -0.024 | -6.326
-8.5 | -0.35 | 0.05564 | -0.025 | -6.29
-8 | -0.318 | 0.05296 | -0.025 | -6.005
-7.5 | -0.284 | 0.04991 | -0.025 | -5.692
-7 | -0.248 | 0.04731 | -0.026 | -5.248
-6.5 | -0.211 | 0.04422 | -0.026 | -4.765
-6 | -0.172 | 0.0413 | -0.027 | -4.155
-5.5 | -0.131 | 0.03913 | -0.027 | -3.35
-5 | -0.089 | 0.03706 | -0.027 | -2.411
-4.5 | -0.047 | 0.03516 | -0.028 | -1.324
-4 | -0.003 | 0.03356 | -0.028 | -0.084
-3.5 | 0.042 | 0.03207 | -0.029 | 1.299
-3 | 0.087 | 0.03139 | -0.029 | 2.764
-2.5 | 0.132 | 0.03038 | -0.03 | 4.356
-2 | 0.178 | 0.02891 | -0.031 | 6.169
-1.5 | 0.225 | 0.02829 | -0.031 | 7.939
-1 | 0.271 | 0.0278 | -0.032 | 9.751
-0.5 | 0.318 | 0.02755 | -0.032 | 11.528
0 | 0.453 | 0.00338 | -0.033 | 134.109
0.5 | 0.511 | 0.00345 | -0.033 | 148.071
1 | 0.568 | 0.00361 | -0.034 | 157.536
1.5 | 0.626 | 0.0047 | -0.035 | 133.136
2 | 0.683 | 0.00516 | -0.035 | 132.372
2.5 | 0.741 | 0.00547 | -0.036 | 135.497
3 | 0.797 | 0.00999 | -0.077 | 79.795
3.5 | 0.854 | 0.0091 | -0.078 | 93.803
4 | 0.909 | 0.00895 | -0.079 | 101.638
4.5 | 0.964 | 0.01136 | -0.08 | 84.903
5 | 1.019 | 0.01184 | -0.08 | 86.065
5.5 | 1.072 | 0.01227 | -0.081 | 87.403
6 | 1.125 | 0.01438 | -0.082 | 78.215
6.5 | 1.176 | 0.01507 | -0.083 | 78.042
7 | 1.226 | 0.01588 | -0.084 | 77.253
7.5 | 1.275 | 0.0167 | -0.085 | 76.338
8 | 1.322 | 0.01487 | -0.085 | 88.941
8.5 | 1.368 | 0.0178 | -0.086 | 76.815
9 | 1.411 | 0.0187 | -0.087 | 75.447
9.5 | 1.447 | 0.01702 | -0.088 | 85.019
10 | 1.472 | 0.02103 | -0.088 | 70.015
10.5 | 1.454 | 0.0231 | -0.087 | 62.94
11 | 1.457 | 0.02482 | -0.087 | 58.726
11.5 | 1.441 | 0.02859 | -0.086 | 50.412
12 | 1.389 | 0.03772 | -0.083 | 36.84
12.5 | 1.325 | 0.05321 | -0.077 | 24.899
13 | 1.27 | 0.07045 | -0.071 | 18.026
13.5 | 1.223 | 0.0864 | -0.065 | 14.157
14 | 1.18 | 0.10382 | -0.058 | 11.362
14.5 | 1.161 | 0.10487 | -0.061 | 11.069
15 | 1.119 | 0.12024 | -0.056 | 9.303

## 28. Re 500k Mach 0.10 (2)
BIGFOIL.COM POLAR EXPORT
fg1
Fage & Collins 1 |  |  |  | Cl Max: | 1.3481 | at alpha= | 12.5 | deg
XFOIL ncrit=9 |  |  |  | L/D Max: | 224.97 | at alpha= | -0.5 | deg
Re: | 500000 |  |  | Cd Min: | 0.23108 | at alpha= | -20 | deg
Mach: | 0.1 |  |  | Cl=0 at alpha= | -3.5198 | deg
|  |  |  | @ Cl=0.1, Cd= | 0.016261
|  |  |  | @ Cl=0.4, Cd= | 0.0044761
|  |  |  | @ Cl=0.6, Cd= | 0.0090355
alpha (deg) | Cl | Cd | Cm | Cl/Cd
-20 | -0.6252 | 0.23108 | 0.0196 | -2.7056
-19.5 | -0.6107 | 0.22526 | 0.0171 | -2.7111
-19 | -0.5962 | 0.2196 | 0.0143 | -2.7149
-18.5 | -0.5816 | 0.21358 | 0.0116 | -2.7231
-18 | -0.5671 | 0.20714 | 0.0087 | -2.7378
-17.5 | -0.5539 | 0.20066 | 0.0052 | -2.7604
-17 | -0.5419 | 0.19366 | 0.0026 | -2.7982
-16.5 | -0.5282 | 0.18773 | 0.001 | -2.8136
-16 | -0.5151 | 0.18172 | -0.0012 | -2.8346
-15.5 | -0.5027 | 0.17539 | -0.0034 | -2.8662
-15 | -0.4915 | 0.16872 | -0.0062 | -2.9131
-14.5 | -0.4864 | 0.16231 | -0.0102 | -2.9967
-14 | -0.4748 | 0.1548 | -0.0113 | -3.0672
-13.5 | -0.4619 | 0.14871 | -0.0118 | -3.106
-13 | -0.4517 | 0.1426 | -0.0133 | -3.1676
-12.5 | -0.4426 | 0.13628 | -0.015 | -3.2477
-12 | -0.4356 | 0.12965 | -0.0176 | -3.3598
-11.5 | -0.4387 | 0.12292 | -0.0224 | -3.569
-11 | -0.4337 | 0.11521 | -0.0235 | -3.7644
-10.5 | -0.4209 | 0.10928 | -0.0225 | -3.8516
-10 | -0.414 | 0.10364 | -0.0229 | -3.9946
-9.5 | -0.4104 | 0.09795 | -0.0236 | -4.1899
-9 | -0.4108 | 0.09232 | -0.0241 | -4.4497
-8.5 | -0.4211 | 0.08716 | -0.0236 | -4.8313
-8 | -0.4387 | 0.07991 | -0.0314 | -5.4899
-7.5 | -0.3953 | 0.06607 | -0.0492 | -5.983
-7 | -0.3625 | 0.05919 | -0.0527 | -6.1243
-6.5 | -0.3214 | 0.05266 | -0.0577 | -6.1033
-6 | -0.2771 | 0.04562 | -0.062 | -6.0741
-5.5 | -0.2203 | 0.03588 | -0.0662 | -6.1399
-5 | -0.1764 | 0.03156 | -0.0666 | -5.5894
-4.5 | -0.1143 | 0.02733 | -0.0695 | -4.1822
-4 | -0.0655 | 0.02293 | -0.0676 | -2.8565
-3.5 | 0.0027 | 0.01981 | -0.071 | 0.13629
-3 | 0.0615 | 0.01727 | -0.0712 | 3.5611
-2.5 | 0.1405 | 0.0152 | -0.0764 | 9.2434
-1 | 0.3293 | 0.00199 | -0.0774 | 165.4774
-0.5 | 0.3802 | 0.00169 | -0.0757 | 224.9704
0 | 0.4335 | 0.00919 | -0.0753 | 47.1708
0.5 | 0.4772 | 0.00869 | -0.072 | 54.9137
1 | 0.521 | 0.00845 | -0.0686 | 61.6568
1.5 | 0.5597 | 0.0086 | -0.0643 | 65.0814
2 | 0.5937 | 0.00907 | -0.0591 | 65.4576
2.5 | 0.7615 | 0.00815 | -0.0856 | 93.4356
3 | 0.802 | 0.00865 | -0.0822 | 92.7168
3.5 | 0.8414 | 0.00923 | -0.0787 | 91.1593
4 | 0.8795 | 0.00997 | -0.0749 | 88.2146
4.5 | 0.9187 | 0.01071 | -0.0715 | 85.7796
5 | 0.9595 | 0.01136 | -0.0684 | 84.463
5.5 | 1.0014 | 0.01195 | -0.0654 | 83.7992
6 | 1.0432 | 0.01253 | -0.0625 | 83.2562
6.5 | 1.0849 | 0.0131 | -0.0597 | 82.8168
7 | 1.1264 | 0.01369 | -0.0569 | 82.279
7.5 | 1.1654 | 0.01446 | -0.0536 | 80.5947
8 | 1.1986 | 0.01562 | -0.0495 | 76.735
8.5 | 1.2299 | 0.01688 | -0.045 | 72.8614
9 | 1.254 | 0.01845 | -0.0392 | 67.9675
9.5 | 1.2754 | 0.01989 | -0.033 | 64.1227
10 | 1.2974 | 0.02133 | -0.0272 | 60.8251
10.5 | 1.3133 | 0.02319 | -0.0209 | 56.6322
11 | 1.3223 | 0.02559 | -0.0142 | 51.6725
11.5 | 1.3365 | 0.02781 | -0.009 | 48.0583
12 | 1.3457 | 0.03053 | -0.004 | 44.078
12.5 | 1.3481 | 0.03404 | 0.0006 | 39.6034
13 | 1.3351 | 0.03946 | 0.0051 | 33.8343
13.5 | 1.3352 | 0.04408 | 0.0075 | 30.2904
14 | 1.3298 | 0.0498 | 0.0086 | 26.7028
14.5 | 1.3171 | 0.05706 | 0.0084 | 23.0827
15 | 1.3015 | 0.06552 | 0.0063 | 19.8642
15.5 | 1.282 | 0.0754 | 0.0026 | 17.0027
16 | 1.2563 | 0.08689 | -0.0024 | 14.4585
16.5 | 1.2285 | 0.09947 | -0.0086 | 12.3505
17 | 1.1938 | 0.11412 | -0.0163 | 10.4609
17.5 | 1.1523 | 0.1313 | -0.0258 | 8.7761

## 29. Re 500k Mach 0.25 (1)
BIGFOIL.COM POLAR EXPORT
fg1
Fage & Collins 1 |  |  |  | Cl Max: | 1.435 | at alpha= | 10 | deg
JavaFoil+Calcfoil stall+Eppler ext transition |  |  |  | L/D Max: | 150.061 | at alpha= | 0.5 | deg
Re: | 500000 |  |  | Cd Min: | 0.00344 | at alpha= | 0 | deg
Mach: | 0.25 |  |  | Cl=0 at alpha= | -3.9674 | deg
|  |  |  | @ Cl=0.1, Cd= | 0.031287
|  |  |  | @ Cl=0.4, Cd= | 0.014816
|  |  |  | @ Cl=0.6, Cd= | 0.0046195
alpha (deg) | Cl | Cd | Cm | Cl/Cd
-17 | -0.262 | 0.28526 | -0.019 | -0.918
-16.5 | -0.294 | 0.2514 | -0.019 | -1.17
-16 | -0.323 | 0.19613 | -0.02 | -1.646
-15.5 | -0.349 | 0.17636 | -0.02 | -1.977
-15 | -0.371 | 0.16019 | -0.02 | -2.318
-14.5 | -0.391 | 0.14609 | -0.021 | -2.677
-14 | -0.407 | 0.13406 | -0.021 | -3.04
-13.5 | -0.421 | 0.12311 | -0.022 | -3.416
-13 | -0.43 | 0.11256 | -0.022 | -3.821
-12.5 | -0.436 | 0.11104 | -0.022 | -3.925
-12 | -0.438 | 0.1023 | -0.022 | -4.278
-11.5 | -0.436 | 0.08951 | -0.023 | -4.869
-11 | -0.43 | 0.08499 | -0.023 | -5.056
-10.5 | -0.42 | 0.07745 | -0.024 | -5.419
-10 | -0.406 | 0.07247 | -0.024 | -5.599
-9.5 | -0.388 | 0.06764 | -0.025 | -5.737
-9 | -0.367 | 0.06234 | -0.025 | -5.879
-8.5 | -0.342 | 0.05806 | -0.025 | -5.884
-8 | -0.313 | 0.05941 | -0.026 | -5.275
-7.5 | -0.282 | 0.05167 | -0.026 | -5.462
-7 | -0.248 | 0.04841 | -0.026 | -5.129
-6.5 | -0.212 | 0.04517 | -0.027 | -4.692
-6 | -0.173 | 0.04266 | -0.027 | -4.065
-5.5 | -0.133 | 0.03969 | -0.028 | -3.35
-5 | -0.091 | 0.03746 | -0.028 | -2.427
-4.5 | -0.047 | 0.03541 | -0.029 | -1.34
-4 | -0.003 | 0.03377 | -0.029 | -0.085
-3.5 | 0.043 | 0.03214 | -0.03 | 1.326
-3 | 0.089 | 0.03153 | -0.03 | 2.819
-2.5 | 0.136 | 0.03049 | -0.031 | 4.452
-2 | 0.183 | 0.02901 | -0.031 | 6.308
-1.5 | 0.231 | 0.02835 | -0.032 | 8.134
-1 | 0.278 | 0.02787 | -0.032 | 9.988
-0.5 | 0.326 | 0.02757 | -0.033 | 11.836
0 | 0.466 | 0.00344 | -0.034 | 135.387
0.5 | 0.525 | 0.0035 | -0.034 | 150.061
1 | 0.584 | 0.00453 | -0.035 | 128.898
1.5 | 0.643 | 0.00486 | -0.035 | 132.372
2 | 0.702 | 0.0053 | -0.036 | 132.435
2.5 | 0.761 | 0.0071 | -0.037 | 107.191
3 | 0.819 | 0.01021 | -0.079 | 80.191
3.5 | 0.877 | 0.00929 | -0.08 | 94.388
4 | 0.934 | 0.01123 | -0.081 | 83.171
4.5 | 0.99 | 0.0117 | -0.082 | 84.611
5 | 1.045 | 0.01214 | -0.083 | 86.114
5.5 | 1.099 | 0.01269 | -0.083 | 86.629
6 | 1.152 | 0.01494 | -0.084 | 77.16
6.5 | 1.204 | 0.01571 | -0.085 | 76.636
7 | 1.254 | 0.01662 | -0.086 | 75.418
7.5 | 1.302 | 0.01756 | -0.087 | 74.143
8 | 1.348 | 0.01533 | -0.088 | 87.895
8.5 | 1.391 | 0.0188 | -0.089 | 73.974
9 | 1.432 | 0.02004 | -0.089 | 71.458
9.5 | 1.43 | 0.0219 | -0.088 | 65.291
10 | 1.435 | 0.02382 | -0.088 | 60.26
10.5 | 1.425 | 0.02698 | -0.088 | 52.825
11 | 1.351 | 0.03714 | -0.082 | 36.374
11.5 | 1.274 | 0.05442 | -0.076 | 23.403
12 | 1.204 | 0.07385 | -0.067 | 16.304
12.5 | 1.156 | 0.08572 | -0.063 | 13.484
13 | 1.1 | 0.09923 | -0.057 | 11.087
13.5 | 1.044 | 0.11026 | -0.054 | 9.469
14 | 0.983 | 0.12196 | -0.051 | 8.058
14.5 | 0.915 | 0.13058 | -0.048 | 7.004
15 | 0.841 | 0.1449 | -0.046 | 5.803

## 30. Re 500k Mach 0.25 (2)
BIGFOIL.COM POLAR EXPORT
fg1
Fage & Collins 1 |  |  |  | Cl Max: | 1.3132 | at alpha= | 11.5 | deg
XFOIL ncrit=9 |  |  |  | L/D Max: | 91.2626 | at alpha= | 3 | deg
Re: | 500000 |  |  | Cd Min: | 0.14105 | at alpha= | 16.5 | deg
Mach: | 0.25 |  |  | Cl=0 at alpha= | -99 | deg
|  |  |  | @ Cl=0.1, Cd= | 0.00989
|  |  |  | @ Cl=0.4, Cd= | 0.0098389
|  |  |  | @ Cl=0.6, Cd= | 0.0089154
alpha (deg) | Cl | Cd | Cm | Cl/Cd
-0.5 | 0.3957 | 0.00989 | -0.0795 | 40.0101
0 | 0.4428 | 0.00933 | -0.0764 | 47.4598
0.5 | 0.4873 | 0.00879 | -0.0727 | 55.438
1 | 0.5304 | 0.00862 | -0.0688 | 61.5313
1.5 | 0.566 | 0.00891 | -0.0633 | 63.5241
3 | 0.8168 | 0.00895 | -0.0816 | 91.2626
3.5 | 0.8564 | 0.00962 | -0.0776 | 89.0229
4 | 0.8952 | 0.01042 | -0.0735 | 85.9117
4.5 | 0.9365 | 0.01112 | -0.0699 | 84.2176
5 | 0.9791 | 0.01176 | -0.0665 | 83.2568
5.5 | 1.022 | 0.01238 | -0.0631 | 82.5525
6 | 1.0634 | 0.01309 | -0.0595 | 81.2376
6.5 | 1.108 | 0.0136 | -0.0565 | 81.4706
7 | 1.1503 | 0.01427 | -0.053 | 80.6097
7.5 | 1.1858 | 0.01538 | -0.0485 | 77.1001
8 | 1.2173 | 0.01668 | -0.0433 | 72.9796
8.5 | 1.2406 | 0.01823 | -0.0365 | 68.0527
9 | 1.2625 | 0.01982 | -0.0297 | 63.6983
9.5 | 1.2807 | 0.02167 | -0.0227 | 59.1001
10 | 1.2978 | 0.02367 | -0.0161 | 54.8289
10.5 | 1.2985 | 0.02682 | -0.0084 | 48.4154
11 | 1.3087 | 0.02969 | -0.0027 | 44.0788
11.5 | 1.3132 | 0.03326 | 0.0023 | 39.4829
12 | 1.3125 | 0.03761 | 0.0064 | 34.8976
12.5 | 1.3053 | 0.04311 | 0.0091 | 30.2784
13 | 1.2838 | 0.05094 | 0.0101 | 25.2022
13.5 | 1.2645 | 0.0597 | 0.0086 | 21.1809
14 | 1.2443 | 0.06966 | 0.005 | 17.8625
14.5 | 1.2161 | 0.08154 | -0.0003 | 14.9142
15 | 1.186 | 0.09454 | -0.0067 | 12.545
15.5 | 1.1522 | 0.10896 | -0.0144 | 10.5745
16 | 1.1183 | 0.12408 | -0.0225 | 9.0127
16.5 | 1.0818 | 0.14105 | -0.0322 | 7.6696

## 31. Re 500k Mach 0.50 (1)
BIGFOIL.COM POLAR EXPORT
fg1
Fage & Collins 1 |  |  |  | Cl Max: | 1.338 | at alpha= | 7 | deg
JavaFoil+Calcfoil stall+Eppler ext transition |  |  |  | L/D Max: | 145.035 | at alpha= | 0 | deg
Re: | 500000 |  |  | Cd Min: | 0.00359 | at alpha= | 0 | deg
Mach: | 0.5 |  |  | Cl=0 at alpha= | -3.9694 | deg
|  |  |  | @ Cl=0.1, Cd= | 0.031777
|  |  |  | @ Cl=0.4, Cd= | 0.022144
|  |  |  | @ Cl=0.6, Cd= | 0.004636
alpha (deg) | Cl | Cd | Cm | Cl/Cd
-20 | -0.796 | 0.19542 | -0.021 | -4.073
-19.5 | -0.772 | 0.18996 | -0.021 | -4.066
-19 | -0.749 | 0.18675 | -0.021 | -4.011
-18.5 | -0.725 | 0.17869 | -0.022 | -4.06
-18 | -0.702 | 0.17484 | -0.022 | -4.014
-17.5 | -0.678 | 0.1679 | -0.023 | -4.039
-17 | -0.654 | 0.17681 | -0.023 | -3.698
-16.5 | -0.63 | 0.17268 | -0.023 | -3.648
-16 | -0.606 | 0.16675 | -0.024 | -3.633
-15.5 | -0.582 | 0.16225 | -0.024 | -3.585
-15 | -0.557 | 0.1574 | -0.025 | -3.541
-14.5 | -0.532 | 0.14986 | -0.024 | -3.55
-14 | -0.507 | 0.14263 | -0.023 | -3.556
-13.5 | -0.483 | 0.13898 | -0.023 | -3.473
-13 | -0.458 | 0.13439 | -0.024 | -3.409
-12.5 | -0.434 | 0.1255 | -0.025 | -3.455
-12 | -0.409 | 0.12778 | -0.025 | -3.199
-11.5 | -0.384 | 0.12476 | -0.025 | -3.078
-11 | -0.359 | 0.12161 | -0.026 | -2.953
-10.5 | -0.334 | 0.11271 | -0.026 | -2.964
-10 | -0.309 | 0.10974 | -0.027 | -2.816
-9.5 | -0.284 | 0.10694 | -0.027 | -2.654
-9 | -0.259 | 0.08962 | -0.028 | -2.886
-8.5 | -0.233 | 0.08863 | -0.029 | -2.633
-8 | -0.208 | 0.08378 | -0.03 | -2.482
-7.5 | -0.182 | 0.08123 | -0.031 | -2.246
-7 | -0.157 | 0.08015 | -0.031 | -1.957
-6.5 | -0.131 | 0.07677 | -0.032 | -1.708
-6 | -0.105 | 0.07528 | -0.032 | -1.4
-5.5 | -0.112 | 0.05233 | -0.032 | -2.137
-5 | -0.089 | 0.04318 | -0.032 | -2.055
-4.5 | -0.049 | 0.03851 | -0.032 | -1.271
-4 | -0.003 | 0.03543 | -0.032 | -0.087
-3.5 | 0.046 | 0.03349 | -0.033 | 1.378
-3 | 0.097 | 0.03181 | -0.033 | 3.06
-2.5 | 0.15 | 0.03122 | -0.034 | 4.796
-2 | 0.203 | 0.02935 | -0.035 | 6.913
-1.5 | 0.256 | 0.02859 | -0.035 | 8.97
-1 | 0.31 | 0.02804 | -0.036 | 11.066
-0.5 | 0.364 | 0.02771 | -0.037 | 13.143
0 | 0.52 | 0.00359 | -0.037 | 145.035
0.5 | 0.587 | 0.00456 | -0.038 | 128.664
1 | 0.652 | 0.00494 | -0.039 | 132.125
1.5 | 0.718 | 0.00532 | -0.039 | 135.028
2 | 0.784 | 0.00712 | -0.04 | 110.15
2.5 | 0.849 | 0.00746 | -0.041 | 113.853
3 | 0.914 | 0.01126 | -0.088 | 81.117
3.5 | 0.977 | 0.0118 | -0.089 | 82.783
4 | 1.038 | 0.01255 | -0.09 | 82.731
4.5 | 1.098 | 0.01321 | -0.091 | 83.139
5 | 1.155 | 0.01388 | -0.092 | 83.248
5.5 | 1.209 | 0.0168 | -0.093 | 71.983
6 | 1.259 | 0.01814 | -0.094 | 69.387
6.5 | 1.302 | 0.0195 | -0.095 | 66.805
7 | 1.338 | 0.02109 | -0.096 | 63.423
7.5 | 1.324 | 0.0234 | -0.094 | 56.594
8 | 1.167 | 0.04586 | -0.076 | 25.45
8.5 | 1.073 | 0.06343 | -0.046 | 16.918
9 | 0.971 | 0.07791 | -0.044 | 12.46
9.5 | 0.715 | 0.11108 | -0.044 | 6.436
10 | 0.742 | 0.11612 | -0.044 | 6.386
10.5 | 0.768 | 0.1196 | -0.045 | 6.425
11 | 0.796 | 0.12716 | -0.047 | 6.257
11.5 | 0.824 | 0.14015 | -0.052 | 5.883
12 | 0.851 | 0.14289 | -0.053 | 5.959

## 32. Re 500k Mach 0.50 (2)
BIGFOIL.COM POLAR EXPORT
fg1
Fage & Collins 1 |  |  |  | Cl Max: | 1.2587 | at alpha= | 8.5 | deg
XFOIL ncrit=9 |  |  |  | L/D Max: | 83.7656 | at alpha= | 3 | deg
Re: | 500000 |  |  | Cd Min: | 0.14222 | at alpha= | 13.5 | deg
Mach: | 0.5 |  |  | Cl=0 at alpha= | -99 | deg
|  |  |  | @ Cl=0.1, Cd= | 0.01057
|  |  |  | @ Cl=0.4, Cd= | 0.01057
|  |  |  | @ Cl=0.6, Cd= | 0.010134
alpha (deg) | Cl | Cd | Cm | Cl/Cd
-0.5 | 0.4281 | 0.01057 | -0.0842 | 40.5014
0 | 0.4802 | 0.01004 | -0.0799 | 47.8287
0.5 | 0.5227 | 0.00959 | -0.0737 | 54.5047
1 | 0.5542 | 0.00983 | -0.0656 | 56.3784
1.5 | 0.5937 | 0.0101 | -0.0593 | 58.7822
2 | 0.6386 | 0.01034 | -0.0543 | 61.7602
2.5 | 0.6841 | 0.01068 | -0.0493 | 64.0543
3 | 0.872 | 0.01041 | -0.0766 | 83.7656
3.5 | 0.915 | 0.01125 | -0.071 | 81.3333
4.5 | 1.0055 | 0.01281 | -0.0602 | 78.4934
5 | 1.0494 | 0.01362 | -0.0543 | 77.0485
5.5 | 1.0911 | 0.01444 | -0.0478 | 75.5609
6 | 1.1375 | 0.01508 | -0.0418 | 75.431
6.5 | 1.1825 | 0.01593 | -0.0356 | 74.231
7 | 1.2148 | 0.01756 | -0.0278 | 69.18
7.5 | 1.2386 | 0.01977 | -0.019 | 62.6505
8 | 1.2545 | 0.02252 | -0.01 | 55.706
8.5 | 1.2587 | 0.02622 | -0.0012 | 48.0053
9 | 1.2565 | 0.03089 | 0.0061 | 40.6766
9.5 | 1.2442 | 0.03707 | 0.0111 | 33.5635
10 | 1.2216 | 0.04533 | 0.0122 | 26.949
10.5 | 1.1923 | 0.05595 | 0.0089 | 21.3101
11 | 1.1583 | 0.06844 | 0.0029 | 16.9243
11.5 | 1.1208 | 0.08184 | -0.0041 | 13.695
12 | 1.0811 | 0.09604 | -0.0115 | 11.2568
12.5 | 1.0452 | 0.11029 | -0.0191 | 9.4768
13 | 1.0077 | 0.12577 | -0.0276 | 8.0122
13.5 | 0.9725 | 0.14222 | -0.0366 | 6.838

## 33. Re 750k Mach 0.00 (1)
BIGFOIL.COM POLAR EXPORT
fg1
Fage & Collins 1 |  |  |  | Cl Max: | 1.491 | at alpha= | 10.5 | deg
JavaFoil+Calcfoil stall+Eppler ext transition |  |  |  | L/D Max: | 163.735 | at alpha= | 0.5 | deg
Re: | 750000 |  |  | Cd Min: | 0.00299 | at alpha= | 0 | deg
Mach: | 0 |  |  | Cl=0 at alpha= | -3.9659 | deg
|  |  |  | @ Cl=0.1, Cd= | 0.030354
|  |  |  | @ Cl=0.4, Cd= | 0.012072
|  |  |  | @ Cl=0.6, Cd= | 0.0041891
alpha (deg) | Cl | Cd | Cm | Cl/Cd
-20 | -0.488 | 0.21239 | -0.015 | -2.3
-19.5 | -0.505 | 0.20279 | -0.016 | -2.491
-19 | -0.522 | 0.19303 | -0.016 | -2.702
-18.5 | -0.538 | 0.1837 | -0.017 | -2.927
-18 | -0.553 | 0.17132 | -0.017 | -3.228
-17.5 | -0.567 | 0.16025 | -0.017 | -3.541
-17 | -0.575 | 0.15475 | -0.018 | -3.715
-16.5 | -0.577 | 0.14564 | -0.018 | -3.959
-16 | -0.577 | 0.13767 | -0.018 | -4.191
-15.5 | -0.576 | 0.12789 | -0.019 | -4.504
-15 | -0.573 | 0.11826 | -0.019 | -4.848
-14.5 | -0.569 | 0.11034 | -0.02 | -5.155
-14 | -0.563 | 0.10427 | -0.02 | -5.395
-13.5 | -0.554 | 0.1004 | -0.02 | -5.52
-13 | -0.544 | 0.09643 | -0.021 | -5.64
-12.5 | -0.531 | 0.09027 | -0.021 | -5.886
-12 | -0.517 | 0.0853 | -0.021 | -6.057
-11.5 | -0.5 | 0.07856 | -0.022 | -6.363
-11 | -0.481 | 0.07393 | -0.022 | -6.502
-10.5 | -0.459 | 0.06954 | -0.023 | -6.603
-10 | -0.435 | 0.0651 | -0.023 | -6.688
-9.5 | -0.409 | 0.06132 | -0.024 | -6.675
-9 | -0.381 | 0.05704 | -0.024 | -6.681
-8.5 | -0.351 | 0.05359 | -0.025 | -6.545
-8 | -0.318 | 0.05093 | -0.025 | -6.25
-7.5 | -0.284 | 0.04803 | -0.025 | -5.915
-7 | -0.248 | 0.04527 | -0.026 | -5.478
-6.5 | -0.21 | 0.04293 | -0.026 | -4.9
-6 | -0.171 | 0.04016 | -0.027 | -4.263
-5.5 | -0.131 | 0.03804 | -0.027 | -3.436
-5 | -0.089 | 0.03602 | -0.027 | -2.472
-4.5 | -0.046 | 0.03431 | -0.028 | -1.351
-4 | -0.003 | 0.03272 | -0.029 | -0.086
-3.5 | 0.041 | 0.03136 | -0.029 | 1.323
-3 | 0.086 | 0.03064 | -0.03 | 2.819
-2.5 | 0.132 | 0.0297 | -0.03 | 4.437
-2 | 0.178 | 0.02836 | -0.031 | 6.26
-1.5 | 0.224 | 0.02775 | -0.031 | 8.057
-1 | 0.27 | 0.02729 | -0.032 | 9.885
-0.5 | 0.316 | 0.02703 | -0.032 | 11.697
0 | 0.451 | 0.00299 | -0.033 | 150.982
0.5 | 0.508 | 0.00311 | -0.034 | 163.735
1 | 0.566 | 0.00404 | -0.034 | 140.157
1.5 | 0.623 | 0.00429 | -0.035 | 145.308
2 | 0.68 | 0.00466 | -0.036 | 145.815
2.5 | 0.737 | 0.00491 | -0.037 | 149.982
3 | 0.793 | 0.00905 | -0.077 | 87.695
3.5 | 0.849 | 0.00824 | -0.077 | 103.053
4 | 0.905 | 0.00971 | -0.078 | 93.181
4.5 | 0.96 | 0.00841 | -0.079 | 114.166
5 | 1.014 | 0.00874 | -0.08 | 116.072
5.5 | 1.067 | 0.0111 | -0.081 | 96.158
6 | 1.12 | 0.01159 | -0.082 | 96.624
6.5 | 1.171 | 0.01374 | -0.082 | 85.212
7 | 1.221 | 0.01442 | -0.083 | 84.675
7.5 | 1.27 | 0.0151 | -0.084 | 84.092
8 | 1.317 | 0.01353 | -0.085 | 97.359
8.5 | 1.363 | 0.01614 | -0.086 | 84.422
9 | 1.407 | 0.01703 | -0.087 | 82.616
9.5 | 1.443 | 0.01545 | -0.087 | 93.418
10 | 1.47 | 0.0163 | -0.088 | 90.186
10.5 | 1.491 | 0.01992 | -0.089 | 74.845
11 | 1.473 | 0.02182 | -0.087 | 67.529
11.5 | 1.471 | 0.02369 | -0.087 | 62.104
12 | 1.461 | 0.0265 | -0.087 | 55.135
12.5 | 1.43 | 0.0315 | -0.086 | 45.405
13 | 1.364 | 0.0439 | -0.081 | 31.066
13.5 | 1.304 | 0.05976 | -0.077 | 21.821
14 | 1.228 | 0.086 | -0.067 | 14.284
14.5 | 1.213 | 0.08756 | -0.069 | 13.853
15 | 1.165 | 0.10501 | -0.063 | 11.098
15.5 | 1.129 | 0.11744 | -0.06 | 9.612

## 34. Re 750k Mach 0.00 (2)
BIGFOIL.COM POLAR EXPORT
fg1
Fage & Collins 1 |  |  |  | Cl Max: | 1.4086 | at alpha= | 12.5 | deg
XFOIL ncrit=9 |  |  |  | L/D Max: | 100.448 | at alpha= | 3 | deg
Re: | 750000 |  |  | Cd Min: | 0.23007 | at alpha= | -20 | deg
Mach: | 0 |  |  | Cl=0 at alpha= | -3.9208 | deg
|  |  |  | @ Cl=0.1, Cd= | 0.015788
|  |  |  | @ Cl=0.4, Cd= | 0.0086665
|  |  |  | @ Cl=0.6, Cd= | 0.0087516
alpha (deg) | Cl | Cd | Cm | Cl/Cd
-20 | -0.6271 | 0.23007 | 0.0208 | -2.7257
-19.5 | -0.6127 | 0.22462 | 0.018 | -2.7277
-19 | -0.5983 | 0.21895 | 0.0152 | -2.7326
-18.5 | -0.5839 | 0.21293 | 0.0125 | -2.7422
-18 | -0.5698 | 0.20602 | 0.0094 | -2.7658
-17.5 | -0.5578 | 0.19928 | 0.006 | -2.7991
-17 | -0.5451 | 0.19273 | 0.0043 | -2.8283
-16.5 | -0.5318 | 0.1871 | 0.0022 | -2.8423
-16 | -0.5191 | 0.18104 | -0.0001 | -2.8673
-15.5 | -0.5069 | 0.17425 | -0.0027 | -2.909
-15 | -0.499 | 0.16723 | -0.0061 | -2.9839
-14.5 | -0.4892 | 0.15983 | -0.0077 | -3.0608
-14 | -0.4775 | 0.15392 | -0.0089 | -3.1023
-13.5 | -0.4665 | 0.14814 | -0.0104 | -3.149
-13 | -0.4564 | 0.14199 | -0.0121 | -3.2143
-12.5 | -0.4508 | 0.13471 | -0.0153 | -3.3464
-12 | -0.45 | 0.12761 | -0.0188 | -3.5264
-11.5 | -0.4453 | 0.1199 | -0.0204 | -3.7139
-11 | -0.4317 | 0.11451 | -0.0194 | -3.77
-10.5 | -0.4243 | 0.10891 | -0.0203 | -3.8959
-10 | -0.4191 | 0.10308 | -0.0214 | -4.0658
-9.5 | -0.4181 | 0.09671 | -0.0232 | -4.3232
-9 | -0.4283 | 0.09032 | -0.0255 | -4.742
-8.5 | -0.4383 | 0.08324 | -0.0311 | -5.2655
-8 | -0.4015 | 0.06921 | -0.0485 | -5.8012
-7.5 | -0.3616 | 0.06226 | -0.0555 | -5.8079
-7 | -0.3214 | 0.05491 | -0.0624 | -5.8532
-6.5 | -0.2765 | 0.04712 | -0.0685 | -5.868
-6 | -0.2181 | 0.03721 | -0.0732 | -5.8613
-5.5 | -0.1831 | 0.03058 | -0.0735 | -5.9876
-5 | -0.1339 | 0.02685 | -0.0741 | -4.987
-4 | -0.0125 | 0.0185 | -0.0769 | -0.67568
-3.5 | 0.0664 | 0.01598 | -0.0829 | 4.1552
-3 | 0.1328 | 0.0156 | -0.0845 | 8.5128
-2.5 | 0.1876 | 0.01257 | -0.0847 | 14.9244
-2 | 0.2411 | 0.01272 | -0.0836 | 18.9544
-0.5 | 0.3889 | 0.00882 | -0.078 | 44.093
0 | 0.4323 | 0.00822 | -0.0745 | 52.5912
0.5 | 0.4733 | 0.00808 | -0.0707 | 58.5767
1 | 0.5078 | 0.00809 | -0.0656 | 62.7689
1.5 | 0.5417 | 0.00838 | -0.0606 | 64.642
2 | 0.5828 | 0.00865 | -0.0573 | 67.3757
2.5 | 0.6268 | 0.00891 | -0.0546 | 70.3479
3 | 0.8076 | 0.00804 | -0.0846 | 100.4478
3.5 | 0.8474 | 0.00865 | -0.0812 | 97.9653
4 | 0.8873 | 0.00931 | -0.078 | 95.3061
4.5 | 0.9289 | 0.00987 | -0.0751 | 94.1135
5 | 0.972 | 0.01035 | -0.0724 | 93.913
5.5 | 1.0151 | 0.01082 | -0.0698 | 93.817
6 | 1.0585 | 0.01127 | -0.0673 | 93.9219
6.5 | 1.1014 | 0.01175 | -0.0648 | 93.7362
7 | 1.1422 | 0.01236 | -0.0619 | 92.411
7.5 | 1.1784 | 0.01328 | -0.0583 | 88.7349
8 | 1.2144 | 0.01419 | -0.0547 | 85.5814
8.5 | 1.246 | 0.01541 | -0.0503 | 80.8566
9 | 1.2775 | 0.0166 | -0.0459 | 76.9578
9.5 | 1.304 | 0.01787 | -0.0406 | 72.9715
10 | 1.3294 | 0.01892 | -0.0352 | 70.2643
10.5 | 1.3485 | 0.02039 | -0.029 | 66.1354
11 | 1.3663 | 0.02201 | -0.023 | 62.0763
11.5 | 1.3855 | 0.02361 | -0.0177 | 58.6828
12 | 1.3999 | 0.0256 | -0.0123 | 54.6836
12.5 | 1.4086 | 0.0281 | -0.0071 | 50.1281
13 | 1.3945 | 0.03261 | -0.0007 | 42.763
13.5 | 1.4003 | 0.03602 | 0.0027 | 38.8756
14 | 1.4009 | 0.04026 | 0.0054 | 34.7963
14.5 | 1.3949 | 0.04574 | 0.0068 | 30.4963
15 | 1.3828 | 0.0527 | 0.0066 | 26.2391
15.5 | 1.3687 | 0.06091 | 0.0045 | 22.4709
16 | 1.3529 | 0.07017 | 0.0011 | 19.2803
16.5 | 1.3306 | 0.08099 | -0.0036 | 16.4292
17 | 1.3026 | 0.093 | -0.0087 | 14.0065
17.5 | 1.2757 | 0.10545 | -0.0146 | 12.0977

## 35. Re 750k Mach 0.10 (1)
BIGFOIL.COM POLAR EXPORT
fg1
Fage & Collins 1 |  |  |  | Cl Max: | 1.492 | at alpha= | 10.5 | deg
JavaFoil+Calcfoil stall+Eppler ext transition |  |  |  | L/D Max: | 162.885 | at alpha= | 0.5 | deg
Re: | 750000 |  |  | Cd Min: | 0.00299 | at alpha= | 0 | deg
Mach: | 0.1 |  |  | Cl=0 at alpha= | -3.9667 | deg
|  |  |  | @ Cl=0.1, Cd= | 0.03039
|  |  |  | @ Cl=0.4, Cd= | 0.012428
|  |  |  | @ Cl=0.6, Cd= | 0.0042021
alpha (deg) | Cl | Cd | Cm | Cl/Cd
-20 | -0.443 | 0.22353 | -0.016 | -1.98
-19.5 | -0.462 | 0.21163 | -0.016 | -2.182
-19 | -0.481 | 0.20119 | -0.016 | -2.389
-18.5 | -0.499 | 0.18971 | -0.017 | -2.633
-18 | -0.518 | 0.17611 | -0.017 | -2.94
-17.5 | -0.535 | 0.16769 | -0.017 | -3.191
-17 | -0.545 | 0.15927 | -0.018 | -3.423
-16.5 | -0.549 | 0.15118 | -0.018 | -3.634
-16 | -0.552 | 0.1404 | -0.019 | -3.933
-15.5 | -0.554 | 0.1295 | -0.019 | -4.274
-15 | -0.553 | 0.11968 | -0.02 | -4.623
-14.5 | -0.551 | 0.1123 | -0.02 | -4.907
-14 | -0.547 | 0.1059 | -0.02 | -5.165
-13.5 | -0.541 | 0.10144 | -0.021 | -5.33
-13 | -0.532 | 0.09585 | -0.021 | -5.554
-12.5 | -0.522 | 0.09247 | -0.021 | -5.642
-12 | -0.509 | 0.08627 | -0.022 | -5.896
-11.5 | -0.493 | 0.07935 | -0.022 | -6.217
-11 | -0.476 | 0.07504 | -0.023 | -6.337
-10.5 | -0.455 | 0.07009 | -0.023 | -6.496
-10 | -0.432 | 0.0657 | -0.023 | -6.583
-9.5 | -0.407 | 0.06153 | -0.024 | -6.62
-9 | -0.38 | 0.05795 | -0.024 | -6.553
-8.5 | -0.35 | 0.05379 | -0.025 | -6.507
-8 | -0.318 | 0.05115 | -0.025 | -6.217
-7.5 | -0.284 | 0.04816 | -0.025 | -5.899
-7 | -0.248 | 0.04558 | -0.026 | -5.447
-6.5 | -0.211 | 0.0429 | -0.026 | -4.912
-6 | -0.172 | 0.04035 | -0.027 | -4.253
-5.5 | -0.131 | 0.03802 | -0.027 | -3.448
-5 | -0.089 | 0.03613 | -0.028 | -2.473
-4.5 | -0.047 | 0.03429 | -0.028 | -1.357
-4 | -0.003 | 0.03271 | -0.029 | -0.086
-3.5 | 0.042 | 0.03139 | -0.029 | 1.327
-3 | 0.087 | 0.03067 | -0.03 | 2.829
-2.5 | 0.132 | 0.0297 | -0.03 | 4.457
-2 | 0.178 | 0.02836 | -0.031 | 6.289
-1.5 | 0.225 | 0.02776 | -0.031 | 8.092
-1 | 0.271 | 0.02729 | -0.032 | 9.933
-0.5 | 0.318 | 0.02703 | -0.033 | 11.755
0 | 0.453 | 0.00299 | -0.033 | 151.463
0.5 | 0.511 | 0.00314 | -0.034 | 162.885
1 | 0.568 | 0.00402 | -0.034 | 141.287
1.5 | 0.626 | 0.00435 | -0.035 | 143.846
2 | 0.683 | 0.00466 | -0.036 | 146.746
2.5 | 0.741 | 0.00498 | -0.037 | 148.569
3 | 0.797 | 0.00907 | -0.077 | 87.952
3.5 | 0.854 | 0.00824 | -0.078 | 103.618
4 | 0.909 | 0.00977 | -0.079 | 93.095
4.5 | 0.964 | 0.00841 | -0.08 | 114.672
5 | 1.019 | 0.00878 | -0.08 | 116.096
5.5 | 1.072 | 0.01114 | -0.081 | 96.223
6 | 1.125 | 0.01323 | -0.082 | 85.058
6.5 | 1.176 | 0.01386 | -0.083 | 84.861
7 | 1.226 | 0.01454 | -0.084 | 84.359
7.5 | 1.275 | 0.01535 | -0.085 | 83.094
8 | 1.322 | 0.01364 | -0.085 | 96.911
8.5 | 1.368 | 0.01632 | -0.086 | 83.806
9 | 1.411 | 0.01718 | -0.087 | 82.115
9.5 | 1.447 | 0.0156 | -0.088 | 92.757
10 | 1.472 | 0.01648 | -0.088 | 89.334
10.5 | 1.492 | 0.02041 | -0.089 | 73.095
11 | 1.469 | 0.02217 | -0.088 | 66.231
11.5 | 1.463 | 0.02445 | -0.088 | 59.853
12 | 1.446 | 0.02765 | -0.087 | 52.299
12.5 | 1.408 | 0.03353 | -0.085 | 41.996
13 | 1.328 | 0.04992 | -0.079 | 26.601
13.5 | 1.267 | 0.06689 | -0.074 | 18.946
14 | 1.196 | 0.09186 | -0.064 | 13.022
14.5 | 1.176 | 0.09382 | -0.066 | 12.53
15 | 1.13 | 0.11038 | -0.061 | 10.233
15.5 | 1.086 | 0.12445 | -0.056 | 8.724

## 36. Re 750k Mach 0.10 (2)
BIGFOIL.COM POLAR EXPORT
fg1
Fage & Collins 1 |  |  |  | Cl Max: | 1.4011 | at alpha= | 12.5 | deg
XFOIL ncrit=9 |  |  |  | L/D Max: | 100.322 | at alpha= | 3 | deg
Re: | 750000 |  |  | Cd Min: | 0.23072 | at alpha= | -20 | deg
Mach: | 0.1 |  |  | Cl=0 at alpha= | -3.9287 | deg
|  |  |  | @ Cl=0.1, Cd= | 0.015905
|  |  |  | @ Cl=0.4, Cd= | 0.0088569
|  |  |  | @ Cl=0.6, Cd= | 0.0087769
alpha (deg) | Cl | Cd | Cm | Cl/Cd
-20 | -0.6287 | 0.23072 | 0.021 | -2.7249
-19.5 | -0.6141 | 0.22524 | 0.0182 | -2.7264
-19 | -0.5995 | 0.21953 | 0.0154 | -2.7308
-18.5 | -0.585 | 0.21346 | 0.0126 | -2.7406
-18 | -0.5707 | 0.20654 | 0.0095 | -2.7631
-17.5 | -0.5585 | 0.1998 | 0.0061 | -2.7953
-17 | -0.5456 | 0.19323 | 0.0044 | -2.8236
-16.5 | -0.5322 | 0.18758 | 0.0022 | -2.8372
-16 | -0.5192 | 0.18149 | -0.0001 | -2.8608
-15.5 | -0.5069 | 0.17466 | -0.0027 | -2.9022
-15 | -0.4987 | 0.16768 | -0.0061 | -2.9741
-14.5 | -0.4887 | 0.16028 | -0.0077 | -3.049
-14 | -0.4768 | 0.15435 | -0.0089 | -3.0891
-13.5 | -0.4657 | 0.14855 | -0.0104 | -3.135
-13 | -0.4555 | 0.14237 | -0.0121 | -3.1994
-12.5 | -0.4497 | 0.1351 | -0.0154 | -3.3286
-12 | -0.4486 | 0.12806 | -0.0189 | -3.503
-11.5 | -0.4435 | 0.12039 | -0.0203 | -3.6839
-11 | -0.4299 | 0.11495 | -0.0194 | -3.7399
-10.5 | -0.4224 | 0.10933 | -0.0203 | -3.8635
-10 | -0.417 | 0.10348 | -0.0214 | -4.0298
-9.5 | -0.4162 | 0.09704 | -0.0234 | -4.289
-9 | -0.4255 | 0.09069 | -0.0257 | -4.6918
-8 | -0.4003 | 0.07024 | -0.0477 | -5.699
-7.5 | -0.3611 | 0.0632 | -0.0547 | -5.7136
-7 | -0.3211 | 0.05574 | -0.062 | -5.7607
-6.5 | -0.2762 | 0.04783 | -0.0686 | -5.7746
-6 | -0.2173 | 0.03778 | -0.0738 | -5.7517
-5.5 | -0.1823 | 0.03107 | -0.0741 | -5.8674
-5 | -0.1335 | 0.02724 | -0.0748 | -4.9009
-4 | -0.0111 | 0.01869 | -0.0777 | -0.5939
-3.5 | 0.0667 | 0.01612 | -0.0833 | 4.1377
-3 | 0.1349 | 0.01568 | -0.0853 | 8.6033
-2.5 | 0.1894 | 0.01264 | -0.0854 | 14.9842
-2 | 0.2412 | 0.0117 | -0.084 | 20.6154
-1.5 | 0.2918 | 0.01082 | -0.0827 | 26.9686
0 | 0.434 | 0.00824 | -0.0747 | 52.6699
0.5 | 0.4747 | 0.00812 | -0.0708 | 58.4606
1 | 0.509 | 0.00815 | -0.0656 | 62.454
1.5 | 0.5432 | 0.00843 | -0.0605 | 64.4365
2 | 0.5846 | 0.00869 | -0.0572 | 67.2727
2.5 | 0.6289 | 0.00894 | -0.0545 | 70.3468
3 | 0.8106 | 0.00808 | -0.0845 | 100.3218
3.5 | 0.8503 | 0.00872 | -0.0811 | 97.5115
4 | 0.8904 | 0.00938 | -0.0778 | 94.9254
4.5 | 0.9325 | 0.00994 | -0.0748 | 93.8129
5 | 0.9758 | 0.01042 | -0.0721 | 93.6468
5.5 | 1.0192 | 0.0109 | -0.0695 | 93.5046
6 | 1.0628 | 0.01136 | -0.0669 | 93.5563
6.5 | 1.1061 | 0.01183 | -0.0643 | 93.4996
7 | 1.1467 | 0.01248 | -0.0613 | 91.883
7.5 | 1.1826 | 0.01344 | -0.0574 | 87.9911
8 | 1.2187 | 0.01436 | -0.0537 | 84.8677
8.5 | 1.2499 | 0.01563 | -0.0491 | 79.968
9 | 1.2813 | 0.01683 | -0.0445 | 76.1319
9.5 | 1.3061 | 0.01809 | -0.0387 | 72.2001
10 | 1.3307 | 0.01922 | -0.0331 | 69.2352
10.5 | 1.3468 | 0.02092 | -0.0264 | 64.3786
11 | 1.3664 | 0.02249 | -0.0207 | 60.7559
11.5 | 1.3839 | 0.02426 | -0.0152 | 57.0445
12 | 1.3962 | 0.02647 | -0.0097 | 52.7465
12.5 | 1.4011 | 0.02936 | -0.0043 | 47.7214
13 | 1.3863 | 0.03417 | 0.0016 | 40.5707
13.5 | 1.3901 | 0.03798 | 0.0047 | 36.6008
14 | 1.3878 | 0.04284 | 0.0068 | 32.395
14.5 | 1.3783 | 0.04917 | 0.0074 | 28.0313
15 | 1.3631 | 0.0571 | 0.0062 | 23.8722
15.5 | 1.3456 | 0.06637 | 0.0031 | 20.2742
16 | 1.3262 | 0.0766 | -0.0012 | 17.3133
16.5 | 1.3004 | 0.08829 | -0.0064 | 14.7287
17 | 1.271 | 0.10091 | -0.0121 | 12.5954
17.5 | 1.2429 | 0.114 | -0.0186 | 10.9026

## 37. Re 750k Mach 0.25 (1)
BIGFOIL.COM POLAR EXPORT
fg1
Fage & Collins 1 |  |  |  | Cl Max: | 1.462 | at alpha= | 9.5 | deg
JavaFoil+Calcfoil stall+Eppler ext transition |  |  |  | L/D Max: | 165.666 | at alpha= | 0.5 | deg
Re: | 750000 |  |  | Cd Min: | 0.00301 | at alpha= | 0 | deg
Mach: | 0.25 |  |  | Cl=0 at alpha= | -3.9674 | deg
|  |  |  | @ Cl=0.1, Cd= | 0.030578
|  |  |  | @ Cl=0.4, Cd= | 0.014348
|  |  |  | @ Cl=0.6, Cd= | 0.0042059
alpha (deg) | Cl | Cd | Cm | Cl/Cd
-17 | -0.262 | 0.26134 | -0.02 | -1.003
-16.5 | -0.294 | 0.22627 | -0.02 | -1.3
-16 | -0.323 | 0.17855 | -0.02 | -1.809
-15.5 | -0.349 | 0.16153 | -0.02 | -2.159
-15 | -0.371 | 0.14731 | -0.021 | -2.522
-14.5 | -0.391 | 0.13467 | -0.021 | -2.904
-14 | -0.408 | 0.12372 | -0.021 | -3.294
-13.5 | -0.421 | 0.11373 | -0.022 | -3.698
-13 | -0.43 | 0.10555 | -0.022 | -4.075
-12.5 | -0.436 | 0.10312 | -0.022 | -4.226
-12 | -0.438 | 0.09495 | -0.023 | -4.61
-11.5 | -0.436 | 0.08433 | -0.023 | -5.168
-11 | -0.43 | 0.07977 | -0.023 | -5.387
-10.5 | -0.42 | 0.07441 | -0.024 | -5.641
-10 | -0.406 | 0.06923 | -0.024 | -5.861
-9.5 | -0.388 | 0.0644 | -0.025 | -6.025
-9 | -0.367 | 0.05986 | -0.025 | -6.124
-8.5 | -0.342 | 0.05556 | -0.025 | -6.15
-8 | -0.313 | 0.05601 | -0.026 | -5.596
-7.5 | -0.282 | 0.04977 | -0.026 | -5.67
-7 | -0.248 | 0.04665 | -0.026 | -5.323
-6.5 | -0.212 | 0.04372 | -0.027 | -4.848
-6 | -0.173 | 0.04113 | -0.027 | -4.216
-5.5 | -0.133 | 0.03858 | -0.028 | -3.447
-5 | -0.091 | 0.0364 | -0.028 | -2.497
-4.5 | -0.047 | 0.03455 | -0.029 | -1.374
-4 | -0.003 | 0.03295 | -0.029 | -0.088
-3.5 | 0.043 | 0.03145 | -0.03 | 1.356
-3 | 0.089 | 0.03081 | -0.03 | 2.885
-2.5 | 0.136 | 0.02982 | -0.031 | 4.552
-2 | 0.183 | 0.02844 | -0.032 | 6.435
-1.5 | 0.231 | 0.02778 | -0.032 | 8.302
-1 | 0.278 | 0.02735 | -0.033 | 10.181
-0.5 | 0.326 | 0.02706 | -0.033 | 12.065
0 | 0.466 | 0.00301 | -0.034 | 154.585
0.5 | 0.525 | 0.00317 | -0.035 | 165.666
1 | 0.584 | 0.00413 | -0.035 | 141.48
1.5 | 0.643 | 0.00441 | -0.036 | 145.68
2 | 0.702 | 0.00473 | -0.037 | 148.531
2.5 | 0.761 | 0.00649 | -0.038 | 117.238
3 | 0.819 | 0.00926 | -0.079 | 88.44
3.5 | 0.877 | 0.00841 | -0.08 | 104.275
4 | 0.934 | 0.00832 | -0.081 | 112.26
4.5 | 0.99 | 0.0086 | -0.082 | 115.091
5 | 1.045 | 0.00895 | -0.083 | 116.79
5.5 | 1.099 | 0.01154 | -0.083 | 95.301
6 | 1.152 | 0.01373 | -0.084 | 83.912
6.5 | 1.204 | 0.01445 | -0.085 | 83.316
7 | 1.254 | 0.01519 | -0.086 | 82.565
7.5 | 1.302 | 0.01612 | -0.087 | 80.771
8 | 1.348 | 0.01411 | -0.088 | 95.496
8.5 | 1.391 | 0.01729 | -0.089 | 80.444
9 | 1.432 | 0.01834 | -0.089 | 78.08
9.5 | 1.462 | 0.0196 | -0.09 | 74.56
10 | 1.445 | 0.02144 | -0.089 | 67.401
10.5 | 1.441 | 0.02367 | -0.089 | 60.864
11 | 1.426 | 0.02558 | -0.089 | 55.77
11.5 | 1.38 | 0.03124 | -0.087 | 44.157
12 | 1.267 | 0.05149 | -0.079 | 24.616
12.5 | 1.186 | 0.07145 | -0.071 | 16.598
13 | 1.117 | 0.08742 | -0.064 | 12.778
13.5 | 1.056 | 0.10077 | -0.061 | 10.479
14 | 0.986 | 0.1153 | -0.054 | 8.55
14.5 | 0.917 | 0.12556 | -0.052 | 7.306

## 38. Re 750k Mach 0.25 (2)
BIGFOIL.COM POLAR EXPORT
fg1
Fage & Collins 1 |  |  |  | Cl Max: | 1.3649 | at alpha= | 11.5 | deg
XFOIL ncrit=9 |  |  |  | L/D Max: | 98.568 | at alpha= | 3 | deg
Re: | 750000 |  |  | Cd Min: | 0.23446 | at alpha= | -20 | deg
Mach: | 0.25 |  |  | Cl=0 at alpha= | -3.9863 | deg
|  |  |  | @ Cl=0.1, Cd= | 0.016585
|  |  |  | @ Cl=0.4, Cd= | 0.0095137
|  |  |  | @ Cl=0.6, Cd= | 0.0089099
alpha (deg) | Cl | Cd | Cm | Cl/Cd
-20 | -0.6377 | 0.23446 | 0.0221 | -2.7199
-19.5 | -0.6222 | 0.22879 | 0.0191 | -2.7195
-19 | -0.6068 | 0.22281 | 0.0161 | -2.7234
-18.5 | -0.5915 | 0.2165 | 0.0132 | -2.7321
-18 | -0.5762 | 0.20947 | 0.0099 | -2.7508
-17.5 | -0.5627 | 0.2027 | 0.0065 | -2.776
-17 | -0.5489 | 0.19602 | 0.0047 | -2.8002
-16.5 | -0.5346 | 0.19017 | 0.0024 | -2.8112
-16 | -0.5208 | 0.18395 | 0 | -2.8312
-15.5 | -0.5076 | 0.17695 | -0.0028 | -2.8686
-15 | -0.4978 | 0.17005 | -0.0061 | -2.9274
-14.5 | -0.4866 | 0.1627 | -0.0078 | -2.9908
-14 | -0.474 | 0.15665 | -0.0091 | -3.0259
-13.5 | -0.4622 | 0.15069 | -0.0107 | -3.0672
-13 | -0.4513 | 0.14435 | -0.0125 | -3.1264
-12.5 | -0.4449 | 0.13719 | -0.0158 | -3.2429
-12 | -0.4419 | 0.13034 | -0.019 | -3.3904
-11.5 | -0.4338 | 0.12285 | -0.02 | -3.5311
-11 | -0.4211 | 0.11721 | -0.0195 | -3.5927
-10.5 | -0.413 | 0.11148 | -0.0205 | -3.7047
-10 | -0.4068 | 0.10551 | -0.0216 | -3.8556
-9.5 | -0.4067 | 0.09889 | -0.0244 | -4.1127
-9 | -0.4119 | 0.09269 | -0.0263 | -4.4438
-8.5 | -0.4222 | 0.08677 | -0.0281 | -4.8657
-8 | -0.3946 | 0.07544 | -0.0424 | -5.2306
-7.5 | -0.3575 | 0.06795 | -0.0499 | -5.2612
-7 | -0.318 | 0.05989 | -0.0595 | -5.3097
-6.5 | -0.2734 | 0.05139 | -0.0684 | -5.3201
-6 | -0.2128 | 0.04073 | -0.0767 | -5.2247
-5.5 | -0.1782 | 0.03372 | -0.0775 | -5.2847
-5 | -0.1304 | 0.02937 | -0.0782 | -4.4399
-4.5 | -0.0673 | 0.0248 | -0.0808 | -2.7137
-4 | -0.002 | 0.01976 | -0.0823 | -0.10121
-3.5 | 0.0708 | 0.01692 | -0.0866 | 4.1844
-3 | 0.1415 | 0.01611 | -0.0885 | 8.7834
-2.5 | 0.1942 | 0.01307 | -0.0878 | 14.8585
-2 | 0.2481 | 0.01273 | -0.0863 | 19.4894
-1.5 | 0.298 | 0.01097 | -0.0845 | 27.165
0.5 | 0.4822 | 0.00834 | -0.0709 | 57.8177
1 | 0.5147 | 0.0085 | -0.065 | 60.5529
2 | 0.5948 | 0.00888 | -0.0567 | 66.982
2.5 | 0.6401 | 0.00914 | -0.0538 | 70.0328
3 | 0.826 | 0.00838 | -0.0841 | 98.568
3.5 | 0.866 | 0.0091 | -0.0802 | 95.1648
4 | 0.9081 | 0.00974 | -0.0767 | 93.2341
4.5 | 0.9527 | 0.01024 | -0.0737 | 93.0371
5 | 0.9975 | 0.01073 | -0.0706 | 92.9637
5.5 | 1.0424 | 0.01122 | -0.0676 | 92.9055
6 | 1.0875 | 0.0117 | -0.0646 | 92.9487
6.5 | 1.1311 | 0.01228 | -0.0613 | 92.1091
7.5 | 1.2055 | 0.01425 | -0.0526 | 84.5965
8 | 1.2389 | 0.01546 | -0.0475 | 80.1358
8.5 | 1.2673 | 0.01679 | -0.0415 | 75.4795
9 | 1.2896 | 0.01822 | -0.0345 | 70.7794
9.5 | 1.315 | 0.01952 | -0.0282 | 67.3668
10 | 1.3337 | 0.02128 | -0.0214 | 62.6739
10.5 | 1.3413 | 0.02375 | -0.0136 | 56.4758
11 | 1.3579 | 0.02589 | -0.0079 | 52.4488
11.5 | 1.3649 | 0.02885 | -0.002 | 47.3102
12 | 1.3644 | 0.0327 | 0.0032 | 41.7248
12.5 | 1.3559 | 0.03775 | 0.0072 | 35.9179
13 | 1.331 | 0.04529 | 0.0093 | 29.3884
13.5 | 1.3178 | 0.05293 | 0.0087 | 24.897
14 | 1.3003 | 0.06222 | 0.0057 | 20.8984
14.5 | 1.2724 | 0.07371 | 0.0011 | 17.2622
15 | 1.2431 | 0.08606 | -0.0046 | 14.4446
15.5 | 1.2115 | 0.09943 | -0.0111 | 12.1845
16 | 1.1791 | 0.11334 | -0.018 | 10.4032
16.5 | 1.1472 | 0.12803 | -0.0257 | 8.9604

## 39. Re 750k Mach 0.50 (1)
BIGFOIL.COM POLAR EXPORT
fg1
Fage & Collins 1 |  |  |  | Cl Max: | 1.338 | at alpha= | 7 | deg
JavaFoil+Calcfoil stall+Eppler ext transition |  |  |  | L/D Max: | 150.07 | at alpha= | 1.5 | deg
Re: | 750000 |  |  | Cd Min: | 0.00394 | at alpha= | 0 | deg
Mach: | 0.5 |  |  | Cl=0 at alpha= | -3.9694 | deg
|  |  |  | @ Cl=0.1, Cd= | 0.030968
|  |  |  | @ Cl=0.4, Cd= | 0.021886
|  |  |  | @ Cl=0.6, Cd= | 0.004214
alpha (deg) | Cl | Cd | Cm | Cl/Cd
-20 | -0.796 | 0.18481 | -0.021 | -4.309
-19.5 | -0.773 | 0.17849 | -0.021 | -4.329
-19 | -0.749 | 0.17464 | -0.022 | -4.291
-18.5 | -0.726 | 0.16693 | -0.022 | -4.347
-18 | -0.702 | 0.1636 | -0.022 | -4.29
-17.5 | -0.678 | 0.15718 | -0.023 | -4.315
-17 | -0.654 | 0.16422 | -0.023 | -3.982
-16.5 | -0.63 | 0.15939 | -0.024 | -3.952
-16 | -0.606 | 0.15337 | -0.024 | -3.95
-15.5 | -0.582 | 0.15055 | -0.024 | -3.864
-15 | -0.557 | 0.14481 | -0.025 | -3.85
-14.5 | -0.532 | 0.13823 | -0.024 | -3.851
-14 | -0.507 | 0.13198 | -0.023 | -3.843
-13.5 | -0.483 | 0.12766 | -0.024 | -3.781
-13 | -0.458 | 0.12309 | -0.024 | -3.722
-12.5 | -0.434 | 0.11539 | -0.025 | -3.758
-12 | -0.409 | 0.11647 | -0.025 | -3.51
-11.5 | -0.384 | 0.11346 | -0.026 | -3.385
-11 | -0.359 | 0.11029 | -0.026 | -3.256
-10.5 | -0.334 | 0.1027 | -0.027 | -3.254
-10 | -0.309 | 0.0998 | -0.027 | -3.097
-9.5 | -0.284 | 0.09703 | -0.028 | -2.926
-9 | -0.259 | 0.083 | -0.029 | -3.117
-8.5 | -0.233 | 0.08131 | -0.03 | -2.871
-8 | -0.208 | 0.07815 | -0.031 | -2.663
-7.5 | -0.183 | 0.0758 | -0.031 | -2.408
-7 | -0.157 | 0.0739 | -0.032 | -2.124
-6.5 | -0.131 | 0.07052 | -0.032 | -1.861
-6 | -0.105 | 0.06907 | -0.033 | -1.527
-5.5 | -0.112 | 0.04954 | -0.032 | -2.259
-5 | -0.089 | 0.04139 | -0.032 | -2.144
-4.5 | -0.049 | 0.03709 | -0.032 | -1.32
-4 | -0.003 | 0.0344 | -0.033 | -0.089
-3.5 | 0.046 | 0.03258 | -0.033 | 1.417
-3 | 0.097 | 0.031 | -0.034 | 3.141
-2.5 | 0.15 | 0.03043 | -0.034 | 4.921
-2 | 0.203 | 0.02876 | -0.035 | 7.057
-1.5 | 0.256 | 0.028 | -0.036 | 9.161
-1 | 0.31 | 0.0275 | -0.036 | 11.284
-0.5 | 0.364 | 0.02727 | -0.037 | 13.357
0 | 0.52 | 0.00394 | -0.038 | 132.079
0.5 | 0.587 | 0.00415 | -0.038 | 141.445
1 | 0.652 | 0.00447 | -0.039 | 145.933
1.5 | 0.718 | 0.00479 | -0.04 | 150.07
2 | 0.784 | 0.0086 | -0.04 | 91.121
2.5 | 0.849 | 0.00689 | -0.041 | 123.305
3 | 0.914 | 0.01021 | -0.088 | 89.441
3.5 | 0.977 | 0.01072 | -0.089 | 91.112
4 | 1.038 | 0.00886 | -0.09 | 117.167
4.5 | 1.098 | 0.01202 | -0.091 | 91.337
5 | 1.155 | 0.01262 | -0.092 | 91.577
5.5 | 1.209 | 0.01546 | -0.093 | 78.235
6 | 1.259 | 0.01656 | -0.094 | 76.001
6.5 | 1.302 | 0.01793 | -0.095 | 72.622
7 | 1.338 | 0.01941 | -0.096 | 68.928
7.5 | 1.331 | 0.02135 | -0.095 | 62.343
8 | 1.322 | 0.02393 | -0.095 | 55.23
8.5 | 1.074 | 0.06064 | -0.047 | 17.711
9 | 0.971 | 0.07273 | -0.045 | 13.351
9.5 | 0.715 | 0.10105 | -0.044 | 7.075
10 | 0.742 | 0.10527 | -0.045 | 7.045
10.5 | 0.769 | 0.10933 | -0.046 | 7.03
11 | 0.796 | 0.1161 | -0.048 | 6.858
11.5 | 0.825 | 0.12757 | -0.052 | 6.465
12 | 0.852 | 0.13076 | -0.054 | 6.515

## 40. Re 750k Mach 0.50 (2)
BIGFOIL.COM POLAR EXPORT
fg1
Fage & Collins 1 |  |  |  | Cl Max: | 1.2997 | at alpha= | 9 | deg
XFOIL ncrit=9 |  |  |  | L/D Max: | 164.505 | at alpha= | -1 | deg
Re: | 750000 |  |  | Cd Min: | 0.25389 | at alpha= | -20 | deg
Mach: | 0.5 |  |  | Cl=0 at alpha= | -4.5927 | deg
|  |  |  | @ Cl=0.1, Cd= | 0.0073783
|  |  |  | @ Cl=0.4, Cd= | 0.0045289
|  |  |  | @ Cl=0.6, Cd= | 0.0096001
alpha (deg) | Cl | Cd | Cm | Cl/Cd
-20 | -0.6858 | 0.25389 | 0.0273 | -2.7012
-19.5 | -0.6664 | 0.24682 | 0.0236 | -2.6999
-19 | -0.6471 | 0.23942 | 0.02 | -2.7028
-18.5 | -0.6275 | 0.23163 | 0.0162 | -2.7091
-18 | -0.6088 | 0.22407 | 0.0122 | -2.717
-17 | -0.5729 | 0.20944 | 0.0064 | -2.7354
-16.5 | -0.5547 | 0.20243 | 0.0034 | -2.7402
-16 | -0.5368 | 0.19532 | 0.0004 | -2.7483
-15.5 | -0.52 | 0.18765 | -0.0034 | -2.7711
-15 | -0.5051 | 0.18049 | -0.0067 | -2.7985
-14.5 | -0.4883 | 0.17295 | -0.008 | -2.8234
-14 | -0.4725 | 0.16631 | -0.0101 | -2.8411
-13.5 | -0.4575 | 0.15951 | -0.0122 | -2.8682
-13 | -0.4438 | 0.15239 | -0.0152 | -2.9123
-12.5 | -0.319 | 0.13043 | -0.0267 | -2.4458
-12 | -0.3085 | 0.12489 | -0.0264 | -2.4702
-11.5 | -0.3018 | 0.11959 | -0.0267 | -2.5236
-11 | -0.2971 | 0.11393 | -0.027 | -2.6077
-10.5 | -0.2976 | 0.10813 | -0.0278 | -2.7522
-10 | -0.3003 | 0.10209 | -0.0295 | -2.9415
-9.5 | -0.2873 | 0.09347 | -0.0359 | -3.0737
-9 | -0.2614 | 0.08506 | -0.0381 | -3.0731
-8.5 | -0.2413 | 0.07739 | -0.0422 | -3.118
-8 | -0.2224 | 0.06941 | -0.0475 | -3.2041
-7.5 | -0.2024 | 0.06091 | -0.0547 | -3.3229
-7 | -0.1941 | 0.05224 | -0.066 | -3.7155
-6.5 | -0.1766 | 0.04297 | -0.0782 | -4.1098
-6 | -0.1546 | 0.03447 | -0.0822 | -4.4851
-5.5 | -0.118 | 0.02735 | -0.0869 | -4.3144
-5 | -0.0615 | 0.02013 | -0.0945 | -3.0551
-4.5 | 0.014 | 0.01397 | -0.1015 | 1.0021
-4 | 0.0664 | 0.00899 | -0.1034 | 7.386
-3.5 | 0.1156 | 0.00663 | -0.1018 | 17.4359
-3 | 0.1684 | 0.00565 | -0.0981 | 29.8053
-2.5 | 0.2124 | 0.0038 | -0.095 | 55.8947
-2 | 0.2628 | 0.00327 | -0.0912 | 80.367
-1.5 | 0.3133 | 0.00255 | -0.088 | 122.8627
-1 | 0.3652 | 0.00222 | -0.0847 | 164.5045
0 | 0.4701 | 0.00918 | -0.0771 | 51.2092
0.5 | 0.5018 | 0.0096 | -0.0689 | 52.2708
1 | 0.5425 | 0.00953 | -0.063 | 56.9255
1.5 | 0.5883 | 0.00958 | -0.0582 | 61.4092
2 | 0.6348 | 0.00966 | -0.0534 | 65.7143
2.5 | 0.6813 | 0.00994 | -0.0487 | 68.5412
3 | 0.7257 | 0.0104 | -0.0435 | 69.7788
3.5 | 0.9329 | 0.0104 | -0.0749 | 89.7019
4 | 0.9822 | 0.01098 | -0.0702 | 89.4536
4.5 | 1.0311 | 0.01158 | -0.0652 | 89.0415
5 | 1.0791 | 0.01223 | -0.0598 | 88.2339
5.5 | 1.1269 | 0.01279 | -0.0541 | 88.1079
6 | 1.1721 | 0.01346 | -0.0478 | 87.0802
6.5 | 1.2087 | 0.01462 | -0.0401 | 82.6744
7 | 1.2412 | 0.01613 | -0.0319 | 76.9498
7.5 | 1.2689 | 0.01803 | -0.0231 | 70.3771
8 | 1.2889 | 0.02041 | -0.0137 | 63.1504
8.5 | 1.2992 | 0.02352 | -0.0044 | 55.2381
9 | 1.2997 | 0.02765 | 0.0039 | 47.0054
9.5 | 1.2874 | 0.03335 | 0.0101 | 38.6027
10 | 1.2639 | 0.04119 | 0.0128 | 30.6846
10.5 | 1.2347 | 0.05137 | 0.0107 | 24.0354
11 | 1.1992 | 0.06387 | 0.0048 | 18.7756
11.5 | 1.1613 | 0.0771 | -0.002 | 15.0623
12 | 1.1214 | 0.0909 | -0.009 | 12.3366
12.5 | 1.0863 | 0.10449 | -0.0158 | 10.3962
13 | 1.0511 | 0.11878 | -0.0234 | 8.8491
13.5 | 1.02 | 0.13328 | -0.0313 | 7.6531
14 | 0.9917 | 0.14851 | -0.0397 | 6.6777

## 41. Re 1M Mach 0.00 (1)
BIGFOIL.COM POLAR EXPORT
fg1
Fage & Collins 1 |  |  |  | Cl Max: | 1.506 | at alpha= | 11 | deg
JavaFoil+Calcfoil stall+Eppler ext transition |  |  |  | L/D Max: | 160.611 | at alpha= | 0 | deg
Re: | 1000000 |  |  | Cd Min: | 0.00281 | at alpha= | 0 | deg
Mach: | 0 |  |  | Cl=0 at alpha= | -3.9659 | deg
|  |  |  | @ Cl=0.1, Cd= | 0.029953
|  |  |  | @ Cl=0.4, Cd= | 0.011865
|  |  |  | @ Cl=0.6, Cd= | 0.0040967
alpha (deg) | Cl | Cd | Cm | Cl/Cd
-20 | -0.489 | 0.20357 | -0.016 | -2.4
-19.5 | -0.505 | 0.19464 | -0.016 | -2.596
-19 | -0.522 | 0.1858 | -0.016 | -2.808
-18.5 | -0.538 | 0.17426 | -0.017 | -3.086
-18 | -0.553 | 0.16269 | -0.017 | -3.4
-17.5 | -0.567 | 0.1547 | -0.017 | -3.668
-17 | -0.575 | 0.14976 | -0.018 | -3.84
-16.5 | -0.577 | 0.14128 | -0.018 | -4.082
-16 | -0.577 | 0.13167 | -0.019 | -4.383
-15.5 | -0.576 | 0.123 | -0.019 | -4.684
-15 | -0.573 | 0.11393 | -0.019 | -5.033
-14.5 | -0.569 | 0.10778 | -0.02 | -5.278
-14 | -0.563 | 0.101 | -0.02 | -5.57
-13.5 | -0.554 | 0.09733 | -0.021 | -5.695
-13 | -0.544 | 0.09358 | -0.021 | -5.812
-12.5 | -0.531 | 0.08788 | -0.021 | -6.047
-12 | -0.517 | 0.08236 | -0.022 | -6.274
-11.5 | -0.5 | 0.07686 | -0.022 | -6.504
-11 | -0.481 | 0.07194 | -0.023 | -6.682
-10.5 | -0.459 | 0.06781 | -0.023 | -6.772
-10 | -0.435 | 0.06366 | -0.023 | -6.84
-9.5 | -0.409 | 0.05978 | -0.024 | -6.847
-9 | -0.381 | 0.05589 | -0.024 | -6.819
-8.5 | -0.351 | 0.05263 | -0.025 | -6.665
-8 | -0.318 | 0.05001 | -0.025 | -6.365
-7.5 | -0.284 | 0.0471 | -0.025 | -6.032
-7 | -0.248 | 0.04446 | -0.026 | -5.579
-6.5 | -0.21 | 0.04215 | -0.026 | -4.99
-6 | -0.171 | 0.03947 | -0.027 | -4.338
-5.5 | -0.131 | 0.03746 | -0.027 | -3.489
-5 | -0.089 | 0.03551 | -0.028 | -2.508
-4.5 | -0.046 | 0.0338 | -0.028 | -1.372
-4 | -0.003 | 0.03228 | -0.029 | -0.087
-3.5 | 0.041 | 0.03095 | -0.029 | 1.341
-3 | 0.086 | 0.03023 | -0.03 | 2.858
-2.5 | 0.132 | 0.02932 | -0.03 | 4.495
-2 | 0.178 | 0.02804 | -0.031 | 6.332
-1.5 | 0.224 | 0.02744 | -0.032 | 8.15
-1 | 0.27 | 0.02697 | -0.032 | 10.005
-0.5 | 0.316 | 0.02678 | -0.033 | 11.81
0 | 0.451 | 0.00281 | -0.033 | 160.611
0.5 | 0.508 | 0.00368 | -0.034 | 138.136
1 | 0.566 | 0.00387 | -0.035 | 146.186
1.5 | 0.623 | 0.00425 | -0.035 | 146.581
2 | 0.68 | 0.00696 | -0.075 | 97.686
2.5 | 0.737 | 0.00681 | -0.076 | 108.133
3 | 0.793 | 0.00729 | -0.077 | 108.872
3.5 | 0.849 | 0.00879 | -0.077 | 96.661
4 | 0.905 | 0.00908 | -0.078 | 99.656
4.5 | 0.96 | 0.00787 | -0.079 | 121.887
5 | 1.014 | 0.00811 | -0.08 | 125.083
5.5 | 1.067 | 0.01041 | -0.081 | 102.571
6 | 1.12 | 0.01083 | -0.082 | 103.408
6.5 | 1.171 | 0.01298 | -0.082 | 90.263
7 | 1.221 | 0.01361 | -0.083 | 89.739
7.5 | 1.27 | 0.01424 | -0.084 | 89.189
8 | 1.317 | 0.01276 | -0.085 | 103.207
8.5 | 1.363 | 0.01524 | -0.086 | 89.435
9 | 1.407 | 0.01606 | -0.087 | 87.599
9.5 | 1.443 | 0.01695 | -0.087 | 85.165
10 | 1.47 | 0.01781 | -0.088 | 82.553
10.5 | 1.491 | 0.01877 | -0.089 | 79.428
11 | 1.506 | 0.01722 | -0.09 | 87.503
11.5 | 1.479 | 0.02195 | -0.088 | 67.366
12 | 1.47 | 0.02432 | -0.088 | 60.446
12.5 | 1.45 | 0.02751 | -0.087 | 52.708
13 | 1.412 | 0.03331 | -0.086 | 42.388
13.5 | 1.336 | 0.04843 | -0.081 | 27.591
14 | 1.256 | 0.0729 | -0.073 | 17.234
14.5 | 1.237 | 0.07533 | -0.074 | 16.419
15 | 1.175 | 0.09772 | -0.066 | 12.02
15.5 | 1.137 | 0.10921 | -0.064 | 10.412
16 | 1.098 | 0.12086 | -0.061 | 9.085

## 42. Re 1M Mach 0.00 (2)
BIGFOIL.COM POLAR EXPORT
fg1
Fage & Collins 1 |  |  |  | Cl Max: | 1.4646 | at alpha= | 13.5 | deg
XFOIL ncrit=9 |  |  |  | L/D Max: | 101.939 | at alpha= | 6 | deg
Re: | 1000000 |  |  | Cd Min: | 0.23113 | at alpha= | -20 | deg
Mach: | 0 |  |  | Cl=0 at alpha= | -4.2468 | deg
|  |  |  | @ Cl=0.1, Cd= | 0.015867
|  |  |  | @ Cl=0.4, Cd= | 0.008192
|  |  |  | @ Cl=0.6, Cd= | 0.0084427
alpha (deg) | Cl | Cd | Cm | Cl/Cd
-20 | -0.6293 | 0.23113 | 0.0219 | -2.7227
-19.5 | -0.6148 | 0.22514 | 0.019 | -2.7307
-19 | -0.6004 | 0.21821 | 0.0158 | -2.7515
-18.5 | -0.5876 | 0.21128 | 0.0123 | -2.7811
-18 | -0.5745 | 0.20511 | 0.0103 | -2.8009
-17.5 | -0.5608 | 0.19938 | 0.0079 | -2.8127
-17 | -0.547 | 0.19374 | 0.0055 | -2.8234
-16.5 | -0.5344 | 0.18655 | 0.0026 | -2.8646
-16 | -0.5233 | 0.17972 | -0.0002 | -2.9118
-15.5 | -0.5132 | 0.17262 | -0.0021 | -2.973
-15 | -0.5008 | 0.16706 | -0.0038 | -2.9977
-14.5 | -0.4888 | 0.16121 | -0.0057 | -3.0321
-14 | -0.4783 | 0.15459 | -0.0077 | -3.094
-13.5 | -0.4732 | 0.14675 | -0.0113 | -3.2245
-13 | -0.4677 | 0.139 | -0.0133 | -3.3647
-12.5 | -0.4559 | 0.13344 | -0.0137 | -3.4165
-12 | -0.4463 | 0.12775 | -0.0149 | -3.4935
-11.5 | -0.4378 | 0.12184 | -0.0163 | -3.5932
-11 | -0.4346 | 0.11453 | -0.0194 | -3.7946
-10.5 | -0.4371 | 0.10694 | -0.023 | -4.0873
-10 | -0.4363 | 0.09986 | -0.025 | -4.3691
-9.5 | -0.4336 | 0.0937 | -0.0238 | -4.6275
-9 | -0.4356 | 0.08848 | -0.0235 | -4.9231
-8.5 | -0.4244 | 0.08239 | -0.0282 | -5.1511
-8 | -0.388 | 0.07324 | -0.0422 | -5.2977
-7.5 | -0.3313 | 0.05777 | -0.0651 | -5.7348
-7 | -0.2951 | 0.04527 | -0.0731 | -6.5187
-6.5 | -0.2587 | 0.04055 | -0.0745 | -6.3798
-6 | -0.2172 | 0.03603 | -0.0755 | -6.0283
-5 | -0.0985 | 0.02514 | -0.0793 | -3.9181
-4.5 | -0.0353 | 0.01913 | -0.0837 | -1.8453
-4 | 0.0344 | 0.01675 | -0.0876 | 2.0537
-3.5 | 0.0954 | 0.01619 | -0.0879 | 5.8925
-3 | 0.1427 | 0.01287 | -0.0863 | 11.0878
-2.5 | 0.1931 | 0.01162 | -0.0852 | 16.6179
-2 | 0.2431 | 0.01116 | -0.0835 | 21.7832
-1.5 | 0.2916 | 0.00964 | -0.0818 | 30.249
0 | 0.4256 | 0.00785 | -0.0728 | 54.2166
0.5 | 0.4602 | 0.00777 | -0.0676 | 59.2278
1 | 0.4951 | 0.008 | -0.0628 | 61.8875
1.5 | 0.5368 | 0.00819 | -0.0596 | 65.5433
2 | 0.5814 | 0.00836 | -0.0571 | 69.5455
2.5 | 0.6264 | 0.00856 | -0.0546 | 73.1776
3.5 | 0.8539 | 0.00838 | -0.083 | 101.8974
4 | 0.8958 | 0.00892 | -0.0801 | 100.426
4.5 | 0.9396 | 0.00934 | -0.0776 | 100.5996
5 | 0.9837 | 0.00974 | -0.0751 | 100.9959
5.5 | 1.0284 | 0.01011 | -0.0728 | 101.7211
6 | 1.0724 | 0.01052 | -0.0704 | 101.9392
6.5 | 1.115 | 0.01101 | -0.0678 | 101.2716
7 | 1.1525 | 0.01186 | -0.0643 | 97.1754
7.5 | 1.1909 | 0.01262 | -0.061 | 94.3661
8 | 1.2276 | 0.01347 | -0.0575 | 91.1359
8.5 | 1.2597 | 0.01464 | -0.0531 | 86.0451
9 | 1.2932 | 0.01567 | -0.049 | 82.5271
9.5 | 1.3257 | 0.01669 | -0.0449 | 79.4308
10 | 1.351 | 0.0178 | -0.0393 | 75.8989
10.5 | 1.3752 | 0.01886 | -0.0337 | 72.9162
11 | 1.398 | 0.02008 | -0.0283 | 69.6215
11.5 | 1.4095 | 0.02203 | -0.0214 | 63.9809
12 | 1.4293 | 0.02357 | -0.0164 | 60.6406
12.5 | 1.4451 | 0.02543 | -0.0113 | 56.8266
13 | 1.4582 | 0.02763 | -0.0066 | 52.776
13.5 | 1.4646 | 0.03049 | -0.0021 | 48.0354
14 | 1.4633 | 0.03427 | 0.0021 | 42.6992
14.5 | 1.4337 | 0.0413 | 0.0057 | 34.7143
15 | 1.4262 | 0.0472 | 0.0065 | 30.2161
15.5 | 1.4186 | 0.05401 | 0.0056 | 26.2655
16 | 1.4039 | 0.06272 | 0.0028 | 22.3836
16.5 | 1.3847 | 0.07284 | -0.0013 | 19.0102
17 | 1.3486 | 0.08589 | -0.0068 | 15.7015
17.5 | 1.3186 | 0.09869 | -0.0127 | 13.361
18 | 1.2828 | 0.11275 | -0.0192 | 11.3774
18.5 | 1.2538 | 0.12613 | -0.0258 | 9.9405

## 43. Re 1M Mach 0.10 (1)
BIGFOIL.COM POLAR EXPORT
fg1
Fage & Collins 1 |  |  |  | Cl Max: | 1.492 | at alpha= | 10.5 | deg
JavaFoil+Calcfoil stall+Eppler ext transition |  |  |  | L/D Max: | 158.841 | at alpha= | 0 | deg
Re: | 1000000 |  |  | Cd Min: | 0.00285 | at alpha= | 0 | deg
Mach: | 0.1 |  |  | Cl=0 at alpha= | -3.9667 | deg
|  |  |  | @ Cl=0.1, Cd= | 0.030003
|  |  |  | @ Cl=0.4, Cd= | 0.012241
|  |  |  | @ Cl=0.6, Cd= | 0.0040866
alpha (deg) | Cl | Cd | Cm | Cl/Cd
-20 | -0.443 | 0.21427 | -0.016 | -2.066
-19.5 | -0.462 | 0.20346 | -0.016 | -2.27
-19 | -0.481 | 0.19398 | -0.017 | -2.479
-18.5 | -0.5 | 0.18267 | -0.017 | -2.735
-18 | -0.518 | 0.17058 | -0.017 | -3.036
-17.5 | -0.535 | 0.1597 | -0.018 | -3.351
-17 | -0.545 | 0.15227 | -0.018 | -3.581
-16.5 | -0.55 | 0.14479 | -0.018 | -3.796
-16 | -0.552 | 0.1369 | -0.019 | -4.035
-15.5 | -0.554 | 0.12494 | -0.019 | -4.431
-15 | -0.553 | 0.11591 | -0.02 | -4.774
-14.5 | -0.551 | 0.109 | -0.02 | -5.057
-14 | -0.547 | 0.10304 | -0.021 | -5.309
-13.5 | -0.541 | 0.09894 | -0.021 | -5.466
-13 | -0.532 | 0.0927 | -0.021 | -5.744
-12.5 | -0.522 | 0.08948 | -0.021 | -5.831
-12 | -0.509 | 0.0838 | -0.022 | -6.071
-11.5 | -0.493 | 0.0774 | -0.022 | -6.375
-11 | -0.476 | 0.0726 | -0.023 | -6.55
-10.5 | -0.455 | 0.06815 | -0.023 | -6.68
-10 | -0.432 | 0.06408 | -0.023 | -6.749
-9.5 | -0.407 | 0.06016 | -0.024 | -6.77
-9 | -0.38 | 0.05649 | -0.024 | -6.723
-8.5 | -0.35 | 0.05283 | -0.025 | -6.625
-8 | -0.318 | 0.05004 | -0.025 | -6.356
-7.5 | -0.284 | 0.04726 | -0.026 | -6.012
-7 | -0.248 | 0.04475 | -0.026 | -5.548
-6.5 | -0.211 | 0.04215 | -0.026 | -5
-6 | -0.172 | 0.0396 | -0.027 | -4.334
-5.5 | -0.131 | 0.03745 | -0.027 | -3.5
-5 | -0.089 | 0.03558 | -0.028 | -2.512
-4.5 | -0.047 | 0.03387 | -0.028 | -1.374
-4 | -0.003 | 0.03235 | -0.029 | -0.087
-3.5 | 0.042 | 0.03097 | -0.029 | 1.345
-3 | 0.087 | 0.03028 | -0.03 | 2.866
-2.5 | 0.132 | 0.02932 | -0.03 | 4.515
-2 | 0.178 | 0.02804 | -0.031 | 6.363
-1.5 | 0.225 | 0.02743 | -0.032 | 8.191
-1 | 0.271 | 0.02698 | -0.032 | 10.054
-0.5 | 0.318 | 0.02677 | -0.033 | 11.872
0 | 0.453 | 0.00285 | -0.034 | 158.841
0.5 | 0.511 | 0.00365 | -0.034 | 139.915
1 | 0.568 | 0.00391 | -0.035 | 145.541
1.5 | 0.626 | 0.00423 | -0.036 | 147.815
2 | 0.683 | 0.00693 | -0.075 | 98.571
2.5 | 0.741 | 0.00683 | -0.076 | 108.383
3 | 0.797 | 0.00736 | -0.077 | 108.329
3.5 | 0.854 | 0.0088 | -0.078 | 97
4 | 0.909 | 0.00916 | -0.079 | 99.309
4.5 | 0.964 | 0.00788 | -0.08 | 122.433
5 | 1.019 | 0.00822 | -0.08 | 123.898
5.5 | 1.072 | 0.01045 | -0.081 | 102.653
6 | 1.125 | 0.01248 | -0.082 | 90.114
6.5 | 1.176 | 0.01308 | -0.083 | 89.92
7 | 1.226 | 0.01371 | -0.084 | 89.425
7.5 | 1.275 | 0.01447 | -0.085 | 88.14
8 | 1.322 | 0.01286 | -0.085 | 102.85
8.5 | 1.368 | 0.01541 | -0.086 | 88.74
9 | 1.411 | 0.01621 | -0.087 | 87.059
9.5 | 1.447 | 0.01721 | -0.088 | 84.061
10 | 1.472 | 0.01801 | -0.088 | 81.727
10.5 | 1.492 | 0.01914 | -0.089 | 77.948
11 | 1.475 | 0.02066 | -0.088 | 71.376
11.5 | 1.472 | 0.02261 | -0.088 | 65.101
12 | 1.458 | 0.0251 | -0.088 | 58.086
12.5 | 1.429 | 0.0293 | -0.087 | 48.787
13 | 1.376 | 0.03759 | -0.084 | 36.594
13.5 | 1.298 | 0.05487 | -0.079 | 23.658
14 | 1.216 | 0.08122 | -0.069 | 14.976
14.5 | 1.195 | 0.08277 | -0.071 | 14.441
15 | 1.138 | 0.10337 | -0.064 | 11.007
15.5 | 1.094 | 0.11661 | -0.061 | 9.385

## 44. Re 1M Mach 0.10 (2)
BIGFOIL.COM POLAR EXPORT
fg1
Fage & Collins 1 |  |  |  | Cl Max: | 1.4541 | at alpha= | 13.5 | deg
XFOIL ncrit=9 |  |  |  | L/D Max: | 101.796 | at alpha= | 6 | deg
Re: | 1000000 |  |  | Cd Min: | 0.13507 | at alpha= | 18.5 | deg
Mach: | 0.1 |  |  | Cl=0 at alpha= | -4.2572 | deg
|  |  |  | @ Cl=0.1, Cd= | 0.016046
|  |  |  | @ Cl=0.4, Cd= | 0.0081586
|  |  |  | @ Cl=0.6, Cd= | 0.008463
alpha (deg) | Cl | Cd | Cm | Cl/Cd
-9.5 | -0.4303 | 0.09424 | -0.0237 | -4.566
-9 | -0.4315 | 0.089 | -0.0235 | -4.8483
-8.5 | -0.4211 | 0.08304 | -0.0276 | -5.0711
-8 | -0.3872 | 0.07412 | -0.0411 | -5.224
-7.5 | -0.3281 | 0.05849 | -0.0655 | -5.6095
-7 | -0.2878 | 0.04844 | -0.0725 | -5.9414
-6.5 | -0.2581 | 0.04121 | -0.0749 | -6.263
-6 | -0.2167 | 0.03662 | -0.0759 | -5.9175
-4.5 | -0.0337 | 0.01936 | -0.0846 | -1.7407
-4 | 0.0357 | 0.01692 | -0.0884 | 2.1099
-3.5 | 0.0964 | 0.0163 | -0.0885 | 5.9141
-3 | 0.1433 | 0.01299 | -0.0868 | 11.0316
-2.5 | 0.1937 | 0.01169 | -0.0856 | 16.5697
-2 | 0.2438 | 0.01115 | -0.0838 | 21.8655
-1.5 | 0.2925 | 0.00967 | -0.082 | 30.2482
-0.5 | 0.3862 | 0.0083 | -0.0775 | 46.5301
0 | 0.4272 | 0.00788 | -0.0729 | 54.2132
0.5 | 0.4611 | 0.00782 | -0.0676 | 58.9642
1 | 0.4963 | 0.00805 | -0.0628 | 61.6522
1.5 | 0.5385 | 0.00823 | -0.0596 | 65.4313
2 | 0.5835 | 0.00839 | -0.057 | 69.5471
2.5 | 0.6287 | 0.00859 | -0.0546 | 73.1898
3.5 | 0.8569 | 0.00845 | -0.0829 | 101.4083
4 | 0.8992 | 0.00898 | -0.08 | 100.1336
4.5 | 0.9434 | 0.0094 | -0.0774 | 100.3617
5 | 0.9878 | 0.0098 | -0.0749 | 100.7959
5.5 | 1.0328 | 0.01017 | -0.0725 | 101.5536
6 | 1.077 | 0.01058 | -0.07 | 101.7958
6.5 | 1.1199 | 0.01109 | -0.0673 | 100.9829
7 | 1.1574 | 0.01195 | -0.0637 | 96.8536
7.5 | 1.1953 | 0.01277 | -0.0602 | 93.6022
8 | 1.2314 | 0.01369 | -0.0564 | 89.9489
8.5 | 1.2641 | 0.01483 | -0.052 | 85.2394
9 | 1.2977 | 0.01587 | -0.0478 | 81.7706
9.5 | 1.328 | 0.01698 | -0.043 | 78.2097
10 | 1.3529 | 0.01804 | -0.0372 | 74.9945
10.5 | 1.3766 | 0.01919 | -0.0315 | 71.7353
11 | 1.3971 | 0.02061 | -0.0256 | 67.7875
11.5 | 1.4097 | 0.02254 | -0.019 | 62.5421
12 | 1.4273 | 0.02429 | -0.0136 | 58.7608
12.5 | 1.4408 | 0.0264 | -0.0085 | 54.5758
13 | 1.4515 | 0.02889 | -0.0038 | 50.2423
13.5 | 1.4541 | 0.03224 | 0.0008 | 45.1024
14 | 1.4469 | 0.03681 | 0.0046 | 39.3073
14.5 | 1.4191 | 0.04426 | 0.007 | 32.0628
15 | 1.4073 | 0.05124 | 0.0067 | 27.4649
15.5 | 1.3945 | 0.05943 | 0.0045 | 23.4646
16 | 1.3759 | 0.06928 | 0.0007 | 19.86
16.5 | 1.3517 | 0.08059 | -0.0042 | 16.7726
17 | 1.3143 | 0.09415 | -0.0102 | 13.9596
17.5 | 1.2831 | 0.10746 | -0.0165 | 11.9403
18 | 1.2493 | 0.12156 | -0.0233 | 10.2772
18.5 | 1.2216 | 0.13507 | -0.0301 | 9.0442

## 45. Re 1M Mach 0.25 (1)
BIGFOIL.COM POLAR EXPORT
fg1
Fage & Collins 1 |  |  |  | Cl Max: | 1.477 | at alpha= | 10 | deg
JavaFoil+Calcfoil stall+Eppler ext transition |  |  |  | L/D Max: | 162.471 | at alpha= | 0 | deg
Re: | 1000000 |  |  | Cd Min: | 0.00287 | at alpha= | 0 | deg
Mach: | 0.25 |  |  | Cl=0 at alpha= | -3.9674 | deg
|  |  |  | @ Cl=0.1, Cd= | 0.030163
|  |  |  | @ Cl=0.4, Cd= | 0.014232
|  |  |  | @ Cl=0.6, Cd= | 0.0040886
alpha (deg) | Cl | Cd | Cm | Cl/Cd
-17 | -0.263 | 0.11868 | -0.021 | -2.213
-16.5 | -0.294 | 0.21342 | -0.02 | -1.379
-16 | -0.323 | 0.17194 | -0.02 | -1.88
-15.5 | -0.349 | 0.15559 | -0.021 | -2.242
-15 | -0.372 | 0.14176 | -0.021 | -2.621
-14.5 | -0.391 | 0.12939 | -0.021 | -3.024
-14 | -0.408 | 0.11867 | -0.022 | -3.435
-13.5 | -0.421 | 0.10895 | -0.022 | -3.861
-13 | -0.43 | 0.10089 | -0.022 | -4.264
-12.5 | -0.436 | 0.09946 | -0.023 | -4.383
-12 | -0.438 | 0.09137 | -0.023 | -4.792
-11.5 | -0.436 | 0.082 | -0.023 | -5.316
-11 | -0.43 | 0.07724 | -0.024 | -5.564
-10.5 | -0.42 | 0.07175 | -0.024 | -5.851
-10 | -0.406 | 0.06719 | -0.024 | -6.04
-9.5 | -0.388 | 0.06305 | -0.025 | -6.155
-9 | -0.367 | 0.05833 | -0.025 | -6.285
-8.5 | -0.342 | 0.05426 | -0.026 | -6.297
-8 | -0.313 | 0.05435 | -0.026 | -5.766
-7.5 | -0.282 | 0.04862 | -0.026 | -5.805
-7 | -0.248 | 0.0456 | -0.027 | -5.447
-6.5 | -0.212 | 0.04288 | -0.027 | -4.944
-6 | -0.173 | 0.0404 | -0.027 | -4.293
-5.5 | -0.133 | 0.03789 | -0.028 | -3.51
-5 | -0.091 | 0.03591 | -0.029 | -2.532
-4.5 | -0.047 | 0.03413 | -0.029 | -1.391
-4 | -0.003 | 0.0325 | -0.029 | -0.089
-3.5 | 0.043 | 0.03105 | -0.03 | 1.374
-3 | 0.089 | 0.03039 | -0.031 | 2.926
-2.5 | 0.136 | 0.02942 | -0.031 | 4.614
-2 | 0.183 | 0.02808 | -0.032 | 6.521
-1.5 | 0.231 | 0.02748 | -0.033 | 8.395
-1 | 0.279 | 0.02701 | -0.033 | 10.313
-0.5 | 0.327 | 0.0268 | -0.034 | 12.182
0 | 0.466 | 0.00287 | -0.034 | 162.471
0.5 | 0.525 | 0.00374 | -0.035 | 140.272
1 | 0.584 | 0.00401 | -0.036 | 145.731
1.5 | 0.643 | 0.0043 | -0.036 | 149.444
2 | 0.702 | 0.00452 | -0.037 | 155.217
2.5 | 0.761 | 0.00811 | -0.078 | 93.844
3 | 0.819 | 0.00747 | -0.079 | 109.651
3.5 | 0.877 | 0.00788 | -0.08 | 111.22
4 | 0.934 | 0.00771 | -0.081 | 121.148
4.5 | 0.99 | 0.00801 | -0.082 | 123.573
5 | 1.045 | 0.0083 | -0.083 | 125.922
5.5 | 1.099 | 0.01081 | -0.083 | 101.701
6 | 1.152 | 0.01297 | -0.084 | 88.88
6.5 | 1.204 | 0.01364 | -0.085 | 88.297
7 | 1.254 | 0.01435 | -0.086 | 87.354
7.5 | 1.302 | 0.01518 | -0.087 | 85.764
8 | 1.348 | 0.01331 | -0.088 | 101.211
8.5 | 1.391 | 0.01631 | -0.089 | 85.258
9 | 1.432 | 0.01726 | -0.089 | 82.932
9.5 | 1.462 | 0.01852 | -0.09 | 78.941
10 | 1.477 | 0.01966 | -0.091 | 75.139
10.5 | 1.448 | 0.02199 | -0.089 | 65.854
11 | 1.436 | 0.02346 | -0.09 | 61.221
11.5 | 1.403 | 0.02708 | -0.089 | 51.809
12 | 1.318 | 0.03843 | -0.084 | 34.284
12.5 | 1.216 | 0.0592 | -0.077 | 20.544
13 | 1.131 | 0.08 | -0.069 | 14.141
13.5 | 1.064 | 0.09419 | -0.064 | 11.299
14 | 0.99 | 0.11127 | -0.057 | 8.9
14.5 | 0.919 | 0.12239 | -0.054 | 7.511
15 | 0.844 | 0.1342 | -0.052 | 6.292

## 46. Re 1M Mach 0.25 (2)
BIGFOIL.COM POLAR EXPORT
fg1
Fage & Collins 1 |  |  |  | Cl Max: | 1.4012 | at alpha= | 12 | deg
XFOIL ncrit=9 |  |  |  | L/D Max: | 100.878 | at alpha= | 6 | deg
Re: | 1000000 |  |  | Cd Min: | 0.23538 | at alpha= | -20 | deg
Mach: | 0.25 |  |  | Cl=0 at alpha= | -4.3213 | deg
|  |  |  | @ Cl=0.1, Cd= | 0.016944
|  |  |  | @ Cl=0.4, Cd= | 0.0087168
|  |  |  | @ Cl=0.6, Cd= | 0.0085759
alpha (deg) | Cl | Cd | Cm | Cl/Cd
-20 | -0.6399 | 0.23538 | 0.0231 | -2.7186
-19.5 | -0.6243 | 0.22898 | 0.02 | -2.7264
-19 | -0.6089 | 0.22205 | 0.0166 | -2.7422
-18.5 | -0.5947 | 0.21513 | 0.0131 | -2.7644
-18 | -0.5806 | 0.20874 | 0.011 | -2.7815
-17.5 | -0.5658 | 0.2028 | 0.0084 | -2.7899
-17 | -0.5509 | 0.19685 | 0.0058 | -2.7986
-16.5 | -0.5372 | 0.18957 | 0.0027 | -2.8338
-16 | -0.5245 | 0.18279 | -0.0001 | -2.8694
-15.5 | -0.5131 | 0.17555 | -0.0021 | -2.9228
-15 | -0.4996 | 0.16985 | -0.0039 | -2.9414
-14.5 | -0.4869 | 0.16383 | -0.0059 | -2.972
-14 | -0.4753 | 0.15698 | -0.0082 | -3.0278
-13.5 | -0.4681 | 0.14951 | -0.0114 | -3.1309
-13 | -0.461 | 0.14198 | -0.0136 | -3.2469
-12.5 | -0.4488 | 0.13614 | -0.0139 | -3.2966
-12 | -0.4385 | 0.13033 | -0.0152 | -3.3645
-11.5 | -0.4293 | 0.12425 | -0.0167 | -3.4551
-11 | -0.425 | 0.11702 | -0.0198 | -3.6319
-10.5 | -0.4249 | 0.10992 | -0.023 | -3.8655
-10 | -0.4227 | 0.10287 | -0.0251 | -4.1091
-9.5 | -0.415 | 0.09692 | -0.0234 | -4.2819
-9 | -0.4133 | 0.09158 | -0.0233 | -4.513
-8.5 | -0.405 | 0.08591 | -0.0258 | -4.7142
-8 | -0.3754 | 0.07769 | -0.0373 | -4.832
-7 | -0.2841 | 0.053 | -0.0724 | -5.3604
-6.5 | -0.2543 | 0.04482 | -0.0762 | -5.6738
-6 | -0.2139 | 0.0397 | -0.078 | -5.3879
-5.5 | -0.1616 | 0.03363 | -0.0811 | -4.8052
-5 | -0.0909 | 0.02717 | -0.0845 | -3.3456
-4.5 | -0.0242 | 0.02065 | -0.0897 | -1.1719
-4 | 0.0435 | 0.01789 | -0.0929 | 2.4315
-3.5 | 0.1026 | 0.0169 | -0.0921 | 6.071
-3 | 0.1475 | 0.01363 | -0.0894 | 10.8217
-2.5 | 0.1976 | 0.01209 | -0.0878 | 16.3441
-2 | 0.2483 | 0.01122 | -0.0857 | 22.1301
-1.5 | 0.2982 | 0.00989 | -0.0837 | 30.1517
0 | 0.4353 | 0.00831 | -0.0737 | 52.3827
1 | 0.5043 | 0.00827 | -0.0627 | 60.9794
1.5 | 0.5482 | 0.0084 | -0.0595 | 65.2619
2 | 0.5943 | 0.00855 | -0.0567 | 69.5088
2.5 | 0.6405 | 0.00876 | -0.054 | 73.1164
3 | 0.6858 | 0.00908 | -0.0511 | 75.5286
3.5 | 0.8738 | 0.00878 | -0.0822 | 99.5216
4 | 0.919 | 0.00923 | -0.0792 | 99.5666
4.5 | 0.965 | 0.00964 | -0.0764 | 100.1037
5 | 1.0107 | 0.01008 | -0.0735 | 100.2679
5.5 | 1.0564 | 0.01052 | -0.0706 | 100.4183
6 | 1.1026 | 0.01093 | -0.0678 | 100.8783
6.5 | 1.1438 | 0.01167 | -0.0641 | 98.012
7 | 1.1823 | 0.01257 | -0.0599 | 94.0573
7.5 | 1.22 | 0.01351 | -0.0555 | 90.3035
8 | 1.2528 | 0.01475 | -0.0503 | 84.9356
8.5 | 1.2861 | 0.0159 | -0.0451 | 80.8868
9 | 1.3136 | 0.01701 | -0.0388 | 77.2252
9.5 | 1.3358 | 0.01839 | -0.0318 | 72.6373
10 | 1.3611 | 0.01969 | -0.0256 | 69.1265
10.5 | 1.379 | 0.02148 | -0.0188 | 64.1993
11 | 1.3852 | 0.02403 | -0.0112 | 57.6446
11.5 | 1.3974 | 0.02645 | -0.0052 | 52.8318
12 | 1.4012 | 0.02973 | 0.0005 | 47.1308
12.5 | 1.4006 | 0.03373 | 0.0052 | 41.5239
13 | 1.3956 | 0.03869 | 0.0085 | 36.0713
13.5 | 1.3806 | 0.04555 | 0.0096 | 30.3095
14 | 1.3598 | 0.05443 | 0.0079 | 24.9825
14.5 | 1.3299 | 0.06586 | 0.0034 | 20.1928
15 | 1.2993 | 0.07808 | -0.0019 | 16.6406
15.5 | 1.2588 | 0.09221 | -0.0084 | 13.6514
16 | 1.2271 | 0.10552 | -0.0147 | 11.6291
16.5 | 1.1868 | 0.1208 | -0.0223 | 9.8245
17 | 1.1642 | 0.13354 | -0.0288 | 8.718

## 47. Re 1M Mach 0.50 (1)
BIGFOIL.COM POLAR EXPORT
fg1
Fage & Collins 1 |  |  |  | Cl Max: | 1.361 | at alpha= | 7.5 | deg
JavaFoil+Calcfoil stall+Eppler ext transition |  |  |  | L/D Max: | 157.419 | at alpha= | 1.5 | deg
Re: | 1000000 |  |  | Cd Min: | 0.00376 | at alpha= | 0 | deg
Mach: | 0.5 |  |  | Cl=0 at alpha= | -3.9694 | deg
|  |  |  | @ Cl=0.1, Cd= | 0.030527
|  |  |  | @ Cl=0.4, Cd= | 0.021652
|  |  |  | @ Cl=0.6, Cd= | 0.00408
alpha (deg) | Cl | Cd | Cm | Cl/Cd
-20 | -0.797 | 0.17788 | -0.021 | -4.479
-19.5 | -0.773 | 0.17295 | -0.021 | -4.469
-19 | -0.75 | 0.16681 | -0.022 | -4.494
-18.5 | -0.726 | 0.16203 | -0.022 | -4.48
-18 | -0.702 | 0.15617 | -0.023 | -4.495
-17.5 | -0.678 | 0.15195 | -0.023 | -4.464
-17 | -0.654 | 0.15608 | -0.023 | -4.191
-16.5 | -0.63 | 0.15073 | -0.024 | -4.18
-16 | -0.606 | 0.14663 | -0.024 | -4.133
-15.5 | -0.582 | 0.14299 | -0.025 | -4.069
-15 | -0.558 | 0.13878 | -0.025 | -4.018
-14.5 | -0.533 | 0.13287 | -0.025 | -4.009
-14 | -0.507 | 0.1248 | -0.024 | -4.065
-13.5 | -0.483 | 0.12015 | -0.024 | -4.018
-13 | -0.458 | 0.11771 | -0.024 | -3.893
-12.5 | -0.434 | 0.11062 | -0.025 | -3.921
-12 | -0.409 | 0.10896 | -0.025 | -3.753
-11.5 | -0.384 | 0.10595 | -0.026 | -3.625
-11 | -0.359 | 0.10278 | -0.026 | -3.494
-10.5 | -0.334 | 0.09811 | -0.027 | -3.407
-10 | -0.309 | 0.09329 | -0.027 | -3.313
-9.5 | -0.284 | 0.09055 | -0.028 | -3.135
-9 | -0.259 | 0.07864 | -0.029 | -3.291
-8.5 | -0.234 | 0.07851 | -0.03 | -2.975
-8 | -0.208 | 0.0729 | -0.031 | -2.855
-7.5 | -0.183 | 0.07056 | -0.032 | -2.588
-7 | -0.157 | 0.06858 | -0.032 | -2.289
-6.5 | -0.131 | 0.06747 | -0.033 | -1.946
-6 | -0.105 | 0.06602 | -0.033 | -1.598
-5.5 | -0.112 | 0.04754 | -0.033 | -2.355
-5 | -0.089 | 0.04011 | -0.032 | -2.213
-4.5 | -0.049 | 0.03633 | -0.032 | -1.348
-4 | -0.003 | 0.03377 | -0.033 | -0.091
-3.5 | 0.046 | 0.03204 | -0.033 | 1.44
-3 | 0.097 | 0.03056 | -0.034 | 3.186
-2.5 | 0.15 | 0.02997 | -0.034 | 4.998
-2 | 0.203 | 0.02838 | -0.035 | 7.152
-1.5 | 0.257 | 0.02767 | -0.036 | 9.271
-1 | 0.31 | 0.0272 | -0.037 | 11.412
-0.5 | 0.364 | 0.02702 | -0.037 | 13.483
0 | 0.52 | 0.00376 | -0.038 | 138.227
0.5 | 0.587 | 0.00402 | -0.039 | 145.775
1 | 0.652 | 0.00432 | -0.04 | 151.103
1.5 | 0.718 | 0.00456 | -0.04 | 157.419
2 | 0.784 | 0.00811 | -0.041 | 96.59
2.5 | 0.849 | 0.00851 | -0.042 | 99.744
3 | 0.914 | 0.00958 | -0.088 | 95.38
3.5 | 0.977 | 0.00843 | -0.089 | 115.897
4 | 1.038 | 0.00829 | -0.09 | 125.31
4.5 | 1.098 | 0.01126 | -0.091 | 97.471
5 | 1.155 | 0.01181 | -0.092 | 97.79
5.5 | 1.209 | 0.01459 | -0.093 | 82.865
6 | 1.259 | 0.01562 | -0.094 | 80.571
6.5 | 1.302 | 0.01695 | -0.095 | 76.857
7 | 1.338 | 0.01829 | -0.096 | 73.134
7.5 | 1.361 | 0.01977 | -0.097 | 68.817
8 | 1.328 | 0.02233 | -0.095 | 59.496
8.5 | 1.187 | 0.03727 | -0.084 | 31.849
9 | 0.971 | 0.06922 | -0.045 | 14.032
9.5 | 0.715 | 0.09465 | -0.044 | 7.554
10 | 0.742 | 0.09832 | -0.045 | 7.544
10.5 | 0.769 | 0.10251 | -0.046 | 7.499
11 | 0.797 | 0.10911 | -0.049 | 7.302
11.5 | 0.825 | 0.11895 | -0.053 | 6.937
12 | 0.852 | 0.12383 | -0.054 | 6.883
12.5 | 0.878 | 0.15719 | -0.053 | 5.586

## 48. Re 1M Mach 0.50 (2)
BIGFOIL.COM POLAR EXPORT
fg1
Fage & Collins 1 |  |  |  | Cl Max: | 1.3296 | at alpha= | 9 | deg
XFOIL ncrit=9 |  |  |  | L/D Max: | 96.9515 | at alpha= | 4 | deg
Re: | 1000000 |  |  | Cd Min: | 0.14327 | at alpha= | 14 | deg
Mach: | 0.5 |  |  | Cl=0 at alpha= | -4.6008 | deg
|  |  |  | @ Cl=0.1, Cd= | 0.021168
|  |  |  | @ Cl=0.4, Cd= | 0.0096895
|  |  |  | @ Cl=0.6, Cd= | 0.0091175
alpha (deg) | Cl | Cd | Cm | Cl/Cd
-7 | -0.2599 | 0.06538 | -0.0674 | -3.9752
-6.5 | -0.2309 | 0.05815 | -0.0722 | -3.9708
-6 | -0.1938 | 0.05083 | -0.0798 | -3.8127
-5.5 | -0.1298 | 0.04184 | -0.0919 | -3.1023
-5 | -0.057 | 0.03357 | -0.1012 | -1.6979
-4.5 | 0.0144 | 0.02643 | -0.1089 | 0.54484
-4 | 0.0751 | 0.02234 | -0.1104 | 3.3617
-3.5 | 0.1299 | 0.01976 | -0.1072 | 6.5739
-2.5 | 0.2203 | 0.01399 | -0.0987 | 15.747
-2 | 0.272 | 0.01245 | -0.095 | 21.8474
-1.5 | 0.326 | 0.01216 | -0.0909 | 26.8092
-1 | 0.376 | 0.01003 | -0.0872 | 37.4875
-0.5 | 0.419 | 0.00942 | -0.0815 | 44.4798
0 | 0.452 | 0.00931 | -0.0731 | 48.5499
0.5 | 0.4924 | 0.00917 | -0.0671 | 53.6968
1 | 0.5386 | 0.00905 | -0.0622 | 59.5138
1.5 | 0.5864 | 0.00907 | -0.0578 | 64.6527
2 | 0.6351 | 0.00924 | -0.0535 | 68.7338
2.5 | 0.6827 | 0.00954 | -0.049 | 71.5618
3 | 0.7267 | 0.01002 | -0.0439 | 72.525
4 | 0.9986 | 0.0103 | -0.0735 | 96.9515
4.5 | 1.0488 | 0.01085 | -0.0687 | 96.6636
5 | 1.0999 | 0.01138 | -0.0637 | 96.652
5.5 | 1.1516 | 0.01189 | -0.0586 | 96.8545
6 | 1.1911 | 0.01278 | -0.0513 | 93.2003
6.5 | 1.2266 | 0.01388 | -0.0432 | 88.3718
7 | 1.2592 | 0.0153 | -0.0348 | 82.3007
7.5 | 1.29 | 0.01697 | -0.026 | 76.0165
8 | 1.3127 | 0.01914 | -0.0165 | 68.5841
8.5 | 1.3273 | 0.02188 | -0.007 | 60.6627
9 | 1.3296 | 0.02569 | 0.002 | 51.7555
9.5 | 1.3187 | 0.03101 | 0.0094 | 42.525
10 | 1.2952 | 0.03837 | 0.0133 | 33.7555
10.5 | 1.2664 | 0.04803 | 0.0121 | 26.3669
11 | 1.2307 | 0.0604 | 0.0064 | 20.3758
11.5 | 1.1921 | 0.07365 | -0.0004 | 16.186
12 | 1.1507 | 0.08739 | -0.0072 | 13.1674
12.5 | 1.1146 | 0.10076 | -0.0138 | 11.0619
13 | 1.0781 | 0.11477 | -0.021 | 9.3936
13.5 | 1.046 | 0.12897 | -0.0286 | 8.1104
14 | 1.0193 | 0.14327 | -0.0364 | 7.1145

## 49. Re 2M Mach 0.00 (1)
BIGFOIL.COM POLAR EXPORT
fg1
Fage & Collins 1 |  |  |  | Cl Max: | 1.515 | at alpha= | 11.5 | deg
JavaFoil+Calcfoil stall+Eppler ext transition |  |  |  | L/D Max: | 146.914 | at alpha= | 6 | deg
Re: | 2000000 |  |  | Cd Min: | 0.00614 | at alpha= | 0 | deg
Mach: | 0 |  |  | Cl=0 at alpha= | -3.9667 | deg
|  |  |  | @ Cl=0.1, Cd= | 0.029136
|  |  |  | @ Cl=0.4, Cd= | 0.014083
|  |  |  | @ Cl=0.6, Cd= | 0.0070395
alpha (deg) | Cl | Cd | Cm | Cl/Cd
-20 | -0.489 | 0.18788 | -0.016 | -2.603
-19.5 | -0.506 | 0.17666 | -0.017 | -2.864
-19 | -0.522 | 0.16826 | -0.017 | -3.104
-18.5 | -0.538 | 0.16002 | -0.017 | -3.364
-18 | -0.554 | 0.1513 | -0.018 | -3.659
-17.5 | -0.568 | 0.14377 | -0.018 | -3.95
-17 | -0.575 | 0.13686 | -0.018 | -4.204
-16.5 | -0.577 | 0.13052 | -0.019 | -4.422
-16 | -0.578 | 0.1223 | -0.019 | -4.722
-15.5 | -0.576 | 0.11525 | -0.02 | -5.002
-15 | -0.574 | 0.10669 | -0.02 | -5.377
-14.5 | -0.569 | 0.10072 | -0.02 | -5.651
-14 | -0.563 | 0.09592 | -0.021 | -5.868
-13.5 | -0.555 | 0.09199 | -0.021 | -6.028
-13 | -0.544 | 0.08794 | -0.021 | -6.187
-12.5 | -0.532 | 0.08256 | -0.022 | -6.439
-12 | -0.517 | 0.07803 | -0.022 | -6.625
-11.5 | -0.5 | 0.07283 | -0.022 | -6.867
-11 | -0.481 | 0.06843 | -0.023 | -7.027
-10.5 | -0.459 | 0.06443 | -0.023 | -7.129
-10 | -0.436 | 0.0607 | -0.024 | -7.175
-9.5 | -0.409 | 0.05723 | -0.024 | -7.154
-9 | -0.381 | 0.05391 | -0.025 | -7.072
-8.5 | -0.351 | 0.05054 | -0.025 | -6.943
-8 | -0.318 | 0.04803 | -0.025 | -6.631
-7.5 | -0.284 | 0.04542 | -0.026 | -6.257
-7 | -0.248 | 0.04285 | -0.026 | -5.79
-6.5 | -0.21 | 0.04072 | -0.027 | -5.169
-6 | -0.171 | 0.03825 | -0.027 | -4.478
-5.5 | -0.131 | 0.03633 | -0.028 | -3.6
-5 | -0.089 | 0.03453 | -0.028 | -2.58
-4.5 | -0.046 | 0.03289 | -0.029 | -1.411
-4 | -0.003 | 0.03144 | -0.03 | -0.089
-3.5 | 0.042 | 0.03013 | -0.03 | 1.378
-3 | 0.086 | 0.02941 | -0.031 | 2.939
-2.5 | 0.132 | 0.02851 | -0.031 | 4.626
-2 | 0.178 | 0.02741 | -0.032 | 6.484
-1.5 | 0.224 | 0.02691 | -0.033 | 8.316
-1 | 0.27 | 0.02709 | -0.033 | 9.972
-0.5 | 0.317 | 0.02701 | -0.034 | 11.719
0 | 0.451 | 0.00614 | -0.072 | 73.487
0.5 | 0.508 | 0.00629 | -0.072 | 80.872
1 | 0.566 | 0.00695 | -0.073 | 81.334
1.5 | 0.623 | 0.0071 | -0.074 | 87.65
2 | 0.68 | 0.00739 | -0.075 | 91.995
2.5 | 0.737 | 0.00715 | -0.076 | 103.107
3 | 0.793 | 0.00627 | -0.077 | 126.493
3.5 | 0.849 | 0.00751 | -0.077 | 113.062
4 | 0.905 | 0.00783 | -0.078 | 115.609
4.5 | 0.96 | 0.00673 | -0.079 | 142.645
5 | 1.014 | 0.00697 | -0.08 | 145.546
5.5 | 1.067 | 0.009 | -0.081 | 118.609
6 | 1.12 | 0.00762 | -0.082 | 146.914
6.5 | 1.171 | 0.01122 | -0.082 | 104.372
7 | 1.221 | 0.01188 | -0.083 | 102.825
7.5 | 1.27 | 0.01243 | -0.084 | 102.198
8 | 1.317 | 0.01113 | -0.085 | 118.36
8.5 | 1.363 | 0.01153 | -0.086 | 118.231
9 | 1.407 | 0.01213 | -0.087 | 116.004
9.5 | 1.443 | 0.01471 | -0.087 | 98.109
10 | 1.47 | 0.01547 | -0.088 | 95.028
10.5 | 1.491 | 0.01631 | -0.089 | 91.417
11 | 1.506 | 0.01494 | -0.09 | 100.837
11.5 | 1.515 | 0.01551 | -0.09 | 97.711
12 | 1.486 | 0.02023 | -0.089 | 73.455
12.5 | 1.473 | 0.0223 | -0.089 | 66.045
13 | 1.45 | 0.02498 | -0.089 | 58.055
13.5 | 1.414 | 0.02946 | -0.088 | 47.979
14 | 1.322 | 0.04682 | -0.082 | 28.23
14.5 | 1.292 | 0.05105 | -0.081 | 25.299
15 | 1.219 | 0.07193 | -0.076 | 16.95
15.5 | 1.162 | 0.09022 | -0.071 | 12.878
16 | 1.113 | 0.10583 | -0.066 | 10.521
16.5 | 1.075 | 0.11621 | -0.065 | 9.249

## 50. Re 2M Mach 0.00 (2)
BIGFOIL.COM POLAR EXPORT
fg1
Fage & Collins 1 |  |  |  | Cl Max: | 1.6115 | at alpha= | 16.5 | deg
XFOIL ncrit=9 |  |  |  | L/D Max: | 120.765 | at alpha= | 5.5 | deg
Re: | 2000000 |  |  | Cd Min: | 0.14095 | at alpha= | 20 | deg
Mach: | 0 |  |  | Cl=0 at alpha= | -99 | deg
|  |  |  | @ Cl=0.1, Cd= | 0.00863
|  |  |  | @ Cl=0.4, Cd= | 0.0076532
|  |  |  | @ Cl=0.6, Cd= | 0.0077806
alpha (deg) | Cl | Cd | Cm | Cl/Cd
-2 | 0.2355 | 0.00863 | -0.0808 | 27.2885
-1.5 | 0.2814 | 0.0081 | -0.0785 | 34.7407
-1 | 0.3242 | 0.00875 | -0.0752 | 37.0514
-0.5 | 0.3597 | 0.00773 | -0.0706 | 46.533
0.5 | 0.4436 | 0.00757 | -0.0641 | 58.5997
1 | 0.4886 | 0.00746 | -0.0616 | 65.496
1.5 | 0.5353 | 0.00755 | -0.0595 | 70.9007
2 | 0.582 | 0.00769 | -0.0574 | 75.6827
2.5 | 0.6277 | 0.00792 | -0.0552 | 79.2551
3 | 0.6716 | 0.00825 | -0.0526 | 81.4061
3.5 | 0.714 | 0.00875 | -0.0498 | 81.6
4 | 0.9197 | 0.00789 | -0.0857 | 116.5653
4.5 | 0.9662 | 0.00815 | -0.0836 | 118.5521
5 | 1.0128 | 0.00841 | -0.0817 | 120.4281
5.5 | 1.0579 | 0.00876 | -0.0794 | 120.7648
6 | 1.0989 | 0.00937 | -0.0765 | 117.2785
6.5 | 1.1393 | 0.01 | -0.0734 | 113.93
7 | 1.1803 | 0.01058 | -0.0705 | 111.5595
7.5 | 1.2193 | 0.0113 | -0.0672 | 107.9027
8 | 1.2557 | 0.01219 | -0.0635 | 103.0107
8.5 | 1.2942 | 0.01292 | -0.0602 | 100.1703
9 | 1.3323 | 0.01364 | -0.0569 | 97.676
9.5 | 1.3687 | 0.01442 | -0.0534 | 94.9168
10 | 1.4048 | 0.01513 | -0.0498 | 92.8486
10.5 | 1.4364 | 0.01602 | -0.0455 | 89.6629
11 | 1.4573 | 0.0171 | -0.0391 | 85.2222
11.5 | 1.4848 | 0.01787 | -0.0342 | 83.089
12 | 1.5107 | 0.01884 | -0.0292 | 80.1858
12.5 | 1.536 | 0.01988 | -0.0246 | 77.2636
13 | 1.5575 | 0.02119 | -0.0196 | 73.5017
13.5 | 1.566 | 0.02336 | -0.0133 | 67.0377
14 | 1.5787 | 0.02539 | -0.0083 | 62.178
14.5 | 1.592 | 0.02755 | -0.0041 | 57.7858
15 | 1.6013 | 0.03019 | -0.0001 | 53.0407
15.5 | 1.6103 | 0.03311 | 0.0032 | 48.6349
16 | 1.6092 | 0.03721 | 0.006 | 43.2464
16.5 | 1.6115 | 0.04149 | 0.0076 | 38.8407
17 | 1.5904 | 0.04914 | 0.0076 | 32.3647
17.5 | 1.5788 | 0.0567 | 0.0059 | 27.8448
18 | 1.5417 | 0.06902 | 0.0011 | 22.337
18.5 | 1.4941 | 0.08382 | -0.0054 | 17.8251
19 | 1.4261 | 0.10285 | -0.0143 | 13.8658
19.5 | 1.3606 | 0.1224 | -0.0239 | 11.116
20 | 1.3047 | 0.14095 | -0.0335 | 9.2565

## 51. Re 2M Mach 0.10 (1)
BIGFOIL.COM POLAR EXPORT
fg1
Fage & Collins 1 |  |  |  | Cl Max: | 1.511 | at alpha= | 11.5 | deg
JavaFoil+Calcfoil stall+Eppler ext transition |  |  |  | L/D Max: | 144.654 | at alpha= | 5 | deg
Re: | 2000000 |  |  | Cd Min: | 0.00608 | at alpha= | 0 | deg
Mach: | 0.1 |  |  | Cl=0 at alpha= | -3.9667 | deg
|  |  |  | @ Cl=0.1, Cd= | 0.029169
|  |  |  | @ Cl=0.4, Cd= | 0.014297
|  |  |  | @ Cl=0.6, Cd= | 0.0067238
alpha (deg) | Cl | Cd | Cm | Cl/Cd
-20 | -0.443 | 0.19625 | -0.017 | -2.259
-19.5 | -0.462 | 0.18382 | -0.017 | -2.516
-19 | -0.481 | 0.17382 | -0.017 | -2.769
-18.5 | -0.5 | 0.16563 | -0.018 | -3.02
-18 | -0.518 | 0.15584 | -0.018 | -3.326
-17.5 | -0.536 | 0.14748 | -0.018 | -3.632
-17 | -0.546 | 0.14065 | -0.019 | -3.881
-16.5 | -0.55 | 0.13356 | -0.019 | -4.118
-16 | -0.553 | 0.12519 | -0.019 | -4.416
-15.5 | -0.554 | 0.11675 | -0.02 | -4.745
-15 | -0.554 | 0.10847 | -0.02 | -5.104
-14.5 | -0.551 | 0.10286 | -0.021 | -5.361
-14 | -0.547 | 0.09704 | -0.021 | -5.64
-13.5 | -0.541 | 0.09289 | -0.021 | -5.825
-13 | -0.533 | 0.08707 | -0.022 | -6.118
-12.5 | -0.522 | 0.08353 | -0.022 | -6.249
-12 | -0.509 | 0.07905 | -0.022 | -6.439
-11.5 | -0.494 | 0.07326 | -0.023 | -6.738
-11 | -0.476 | 0.06876 | -0.023 | -6.918
-10.5 | -0.455 | 0.06498 | -0.024 | -7.009
-10 | -0.433 | 0.06111 | -0.024 | -7.079
-9.5 | -0.407 | 0.05741 | -0.024 | -7.096
-9 | -0.38 | 0.05416 | -0.025 | -7.015
-8.5 | -0.35 | 0.05077 | -0.025 | -6.896
-8 | -0.318 | 0.04811 | -0.025 | -6.613
-7.5 | -0.284 | 0.04548 | -0.026 | -6.249
-7 | -0.248 | 0.04315 | -0.026 | -5.757
-6.5 | -0.211 | 0.04074 | -0.027 | -5.176
-6 | -0.172 | 0.03838 | -0.028 | -4.475
-5.5 | -0.131 | 0.03637 | -0.028 | -3.606
-5 | -0.089 | 0.03456 | -0.028 | -2.587
-4.5 | -0.047 | 0.03292 | -0.029 | -1.415
-4 | -0.003 | 0.03147 | -0.03 | -0.09
-3.5 | 0.042 | 0.03019 | -0.03 | 1.381
-3 | 0.087 | 0.02942 | -0.031 | 2.952
-2.5 | 0.132 | 0.02855 | -0.031 | 4.641
-2 | 0.179 | 0.02739 | -0.032 | 6.519
-1.5 | 0.225 | 0.02689 | -0.033 | 8.364
-1 | 0.271 | 0.02713 | -0.033 | 10.006
-0.5 | 0.318 | 0.02701 | -0.034 | 11.779
0 | 0.453 | 0.00608 | -0.072 | 74.497
0.5 | 0.511 | 0.00632 | -0.073 | 80.846
1 | 0.568 | 0.00615 | -0.074 | 92.418
1.5 | 0.626 | 0.00719 | -0.075 | 87.006
2 | 0.683 | 0.00636 | -0.075 | 107.457
2.5 | 0.741 | 0.00709 | -0.076 | 104.446
3 | 0.797 | 0.00625 | -0.077 | 127.489
3.5 | 0.854 | 0.0076 | -0.078 | 112.264
4 | 0.909 | 0.00791 | -0.079 | 115.023
4.5 | 0.964 | 0.00677 | -0.08 | 142.541
5 | 1.019 | 0.00704 | -0.08 | 144.654
5.5 | 1.072 | 0.00903 | -0.081 | 118.73
6 | 1.125 | 0.01078 | -0.082 | 104.34
6.5 | 1.176 | 0.01144 | -0.083 | 102.808
7 | 1.226 | 0.01198 | -0.084 | 102.352
7.5 | 1.275 | 0.01264 | -0.085 | 100.85
8 | 1.322 | 0.0112 | -0.085 | 118.097
8.5 | 1.368 | 0.01167 | -0.086 | 117.229
9 | 1.411 | 0.01224 | -0.087 | 115.249
9.5 | 1.447 | 0.01486 | -0.088 | 97.344
10 | 1.472 | 0.01571 | -0.089 | 93.698
10.5 | 1.492 | 0.01659 | -0.089 | 89.909
11 | 1.505 | 0.01514 | -0.09 | 99.362
11.5 | 1.511 | 0.01586 | -0.091 | 95.255
12 | 1.476 | 0.02078 | -0.089 | 71.023
12.5 | 1.457 | 0.02316 | -0.089 | 62.923
13 | 1.429 | 0.02621 | -0.089 | 54.525
13.5 | 1.381 | 0.03215 | -0.087 | 42.957
14 | 1.277 | 0.05433 | -0.079 | 23.505
14.5 | 1.244 | 0.05877 | -0.079 | 21.168
15 | 1.171 | 0.08091 | -0.073 | 14.469
15.5 | 1.11 | 0.10121 | -0.067 | 10.965
16 | 1.067 | 0.11086 | -0.065 | 9.625
16.5 | 1.024 | 0.12166 | -0.063 | 8.416

## 52. Re 2M Mach 0.10 (2)
BIGFOIL.COM POLAR EXPORT
fg1
Fage & Collins 1 |  |  |  | Cl Max: | 1.595 | at alpha= | 15.5 | deg
XFOIL ncrit=9 |  |  |  | L/D Max: | 201.412 | at alpha= | -0.5 | deg
Re: | 2000000 |  |  | Cd Min: | 0.15337 | at alpha= | 20 | deg
Mach: | 0.1 |  |  | Cl=0 at alpha= | -4.507 | deg
|  |  |  | @ Cl=0.1, Cd= | 0.0034386
|  |  |  | @ Cl=0.4, Cd= | 0.0046259
|  |  |  | @ Cl=0.6, Cd= | 0.0077897
alpha (deg) | Cl | Cd | Cm | Cl/Cd
-6 | -0.1251 | 0.02895 | -0.0965 | -4.3212
-5 | -0.0422 | 0.00525 | -0.0907 | -8.0381
-4.5 | 0.0006 | 0.00446 | -0.0889 | 0.13453
-4 | 0.0446 | 0.00375 | -0.0869 | 11.8933
-3.5 | 0.0932 | 0.00352 | -0.0849 | 26.4773
-3 | 0.1383 | 0.00298 | -0.0826 | 46.4094
-2.5 | 0.1847 | 0.0025 | -0.0806 | 73.88
-2 | 0.2303 | 0.00172 | -0.0786 | 133.8953
-1.5 | 0.2755 | 0.00156 | -0.0762 | 176.6026
-1 | 0.3178 | 0.00179 | -0.073 | 177.5419
-0.5 | 0.3565 | 0.00177 | -0.0692 | 201.4124
0.5 | 0.4453 | 0.0076 | -0.0642 | 58.5921
1 | 0.4905 | 0.00747 | -0.0617 | 65.6627
1.5 | 0.5372 | 0.00758 | -0.0595 | 70.8707
2 | 0.5841 | 0.00771 | -0.0574 | 75.7588
2.5 | 0.63 | 0.00794 | -0.0551 | 79.3451
3 | 0.6741 | 0.00828 | -0.0525 | 81.413
3.5 | 0.7165 | 0.00878 | -0.0496 | 81.6059
4 | 0.9239 | 0.00792 | -0.0857 | 116.654
4.5 | 0.9705 | 0.00819 | -0.0835 | 118.4982
5 | 1.0175 | 0.00845 | -0.0815 | 120.4142
5.5 | 1.0627 | 0.00881 | -0.0792 | 120.6243
6 | 1.1038 | 0.00944 | -0.0761 | 116.928
6.5 | 1.1445 | 0.01007 | -0.073 | 113.6544
7 | 1.1854 | 0.01069 | -0.0699 | 110.8887
7.5 | 1.2239 | 0.01146 | -0.0664 | 106.7976
8 | 1.2612 | 0.01232 | -0.0627 | 102.3701
8.5 | 1.3001 | 0.01305 | -0.0593 | 99.6245
9 | 1.3375 | 0.01383 | -0.0557 | 96.7101
9.5 | 1.3744 | 0.01459 | -0.052 | 94.2015
10 | 1.41 | 0.01535 | -0.0482 | 91.8567
10.5 | 1.4379 | 0.01631 | -0.0429 | 88.1606
11 | 1.4601 | 0.01734 | -0.0366 | 84.2042
11.5 | 1.4876 | 0.0182 | -0.0316 | 81.7363
12 | 1.5127 | 0.01927 | -0.0265 | 78.5003
12.5 | 1.5372 | 0.02043 | -0.0216 | 75.2423
13 | 1.5553 | 0.022 | -0.0162 | 70.6955
13.5 | 1.5533 | 0.02493 | -0.0088 | 62.3065
14 | 1.5755 | 0.02649 | -0.0051 | 59.4753
14.5 | 1.5849 | 0.02909 | -0.0007 | 54.4826
15 | 1.5906 | 0.03223 | 0.0032 | 49.3515
15.5 | 1.595 | 0.03581 | 0.0062 | 44.5406
16 | 1.5889 | 0.04087 | 0.0083 | 38.8769
16.5 | 1.5859 | 0.04632 | 0.0088 | 34.2379
17 | 1.5558 | 0.05618 | 0.0067 | 27.6931
17.5 | 1.534 | 0.0662 | 0.003 | 23.1722
18 | 1.4798 | 0.08202 | -0.0041 | 18.0419
18.5 | 1.4188 | 0.09969 | -0.0124 | 14.2321
19 | 1.3472 | 0.12015 | -0.0224 | 11.2127
19.5 | 1.2985 | 0.13716 | -0.0311 | 9.467
20 | 1.2574 | 0.15337 | -0.04 | 8.1985

## 53. Re 2M Mach 0.25 (1)
BIGFOIL.COM POLAR EXPORT
fg1
Fage & Collins 1 |  |  |  | Cl Max: | 1.484 | at alpha= | 10.5 | deg
JavaFoil+Calcfoil stall+Eppler ext transition |  |  |  | L/D Max: | 143.657 | at alpha= | 4.5 | deg
Re: | 2000000 |  |  | Cd Min: | 0.0041 | at alpha= | 0 | deg
Mach: | 0.25 |  |  | Cl=0 at alpha= | -3.9674 | deg
|  |  |  | @ Cl=0.1, Cd= | 0.029302
|  |  |  | @ Cl=0.4, Cd= | 0.014992
|  |  |  | @ Cl=0.6, Cd= | 0.0068227
alpha (deg) | Cl | Cd | Cm | Cl/Cd
-17 | -0.265 | 0.11021 | -0.024 | -2.401
-16.5 | -0.296 | 0.10741 | -0.023 | -2.759
-16 | -0.325 | 0.10186 | -0.024 | -3.194
-15.5 | -0.351 | 0.09811 | -0.024 | -3.578
-15 | -0.373 | 0.09387 | -0.024 | -3.977
-14.5 | -0.392 | 0.11691 | -0.022 | -3.35
-14 | -0.408 | 0.10901 | -0.022 | -3.744
-13.5 | -0.421 | 0.10158 | -0.023 | -4.145
-13 | -0.431 | 0.09409 | -0.023 | -4.576
-12.5 | -0.436 | 0.0919 | -0.023 | -4.748
-12 | -0.438 | 0.08553 | -0.024 | -5.123
-11.5 | -0.436 | 0.07622 | -0.024 | -5.723
-11 | -0.43 | 0.07239 | -0.024 | -5.941
-10.5 | -0.42 | 0.06793 | -0.024 | -6.183
-10 | -0.406 | 0.06352 | -0.025 | -6.392
-9.5 | -0.388 | 0.05949 | -0.025 | -6.527
-9 | -0.367 | 0.0555 | -0.026 | -6.608
-8.5 | -0.342 | 0.05212 | -0.026 | -6.558
-8 | -0.313 | 0.05169 | -0.026 | -6.064
-7.5 | -0.282 | 0.04659 | -0.026 | -6.06
-7 | -0.248 | 0.04386 | -0.027 | -5.664
-6.5 | -0.212 | 0.04127 | -0.028 | -5.139
-6 | -0.174 | 0.03904 | -0.028 | -4.444
-5.5 | -0.133 | 0.03671 | -0.029 | -3.625
-5 | -0.091 | 0.03474 | -0.029 | -2.619
-4.5 | -0.047 | 0.03311 | -0.03 | -1.435
-4 | -0.003 | 0.03163 | -0.03 | -0.091
-3.5 | 0.043 | 0.03021 | -0.031 | 1.412
-3 | 0.089 | 0.02952 | -0.032 | 3.014
-2.5 | 0.136 | 0.02859 | -0.032 | 4.752
-2 | 0.183 | 0.02746 | -0.033 | 6.671
-1.5 | 0.231 | 0.02694 | -0.034 | 8.57
-1 | 0.279 | 0.02718 | -0.034 | 10.254
-0.5 | 0.327 | 0.02704 | -0.035 | 12.083
0 | 0.466 | 0.0041 | -0.036 | 113.55
0.5 | 0.525 | 0.00636 | -0.075 | 82.557
1 | 0.584 | 0.00666 | -0.076 | 87.685
1.5 | 0.643 | 0.00726 | -0.077 | 88.555
2 | 0.702 | 0.00645 | -0.077 | 108.851
2.5 | 0.761 | 0.00859 | -0.078 | 88.596
3 | 0.819 | 0.00643 | -0.079 | 127.405
3.5 | 0.877 | 0.00677 | -0.08 | 129.393
4 | 0.934 | 0.00662 | -0.081 | 140.957
4.5 | 0.99 | 0.00689 | -0.082 | 143.657
5 | 1.045 | 0.0089 | -0.083 | 117.374
5.5 | 1.099 | 0.0093 | -0.083 | 118.208
6 | 1.152 | 0.01139 | -0.084 | 101.186
6.5 | 1.204 | 0.01192 | -0.085 | 100.985
7 | 1.254 | 0.01253 | -0.086 | 100.051
7.5 | 1.302 | 0.01317 | -0.087 | 98.852
8 | 1.348 | 0.01359 | -0.088 | 99.187
8.5 | 1.391 | 0.01224 | -0.089 | 113.618
9 | 1.432 | 0.01296 | -0.089 | 110.474
9.5 | 1.462 | 0.01604 | -0.09 | 91.121
10 | 1.477 | 0.017 | -0.091 | 86.89
10.5 | 1.484 | 0.01841 | -0.092 | 80.587
11 | 1.451 | 0.01967 | -0.091 | 73.757
11.5 | 1.425 | 0.0219 | -0.091 | 65.078
12 | 1.38 | 0.02578 | -0.09 | 53.515
12.5 | 1.298 | 0.03479 | -0.087 | 37.303
13 | 1.183 | 0.05585 | -0.079 | 21.182
13.5 | 1.091 | 0.07581 | -0.072 | 14.396
14 | 1.006 | 0.09561 | -0.065 | 10.523
14.5 | 0.929 | 0.11006 | -0.061 | 8.442
15 | 0.849 | 0.1238 | -0.057 | 6.862
15.5 | 0.768 | 0.13383 | -0.054 | 5.737

## 54. Re 2M Mach 0.25 (2)
BIGFOIL.COM POLAR EXPORT
fg1
Fage & Collins 1 |  |  |  | Cl Max: | 1.5216 | at alpha= | 12.5 | deg
XFOIL ncrit=9 |  |  |  | L/D Max: | 120.138 | at alpha= | 5 | deg
Re: | 2000000 |  |  | Cd Min: | 0.12787 | at alpha= | 17.5 | deg
Mach: | 0.25 |  |  | Cl=0 at alpha= | -4.6782 | deg
|  |  |  | @ Cl=0.1, Cd= | 0.014202
|  |  |  | @ Cl=0.4, Cd= | 0.0085376
|  |  |  | @ Cl=0.6, Cd= | 0.0078636
alpha (deg) | Cl | Cd | Cm | Cl/Cd
-6 | -0.1175 | 0.03179 | -0.1009 | -3.6961
-5.5 | -0.0545 | 0.02553 | -0.1052 | -2.1347
-5 | -0.0177 | 0.02133 | -0.102 | -0.82982
-4.5 | 0.0098 | 0.01661 | -0.0971 | 0.59001
-4 | 0.0527 | 0.01509 | -0.0942 | 3.4924
-3.5 | 0.1017 | 0.01417 | -0.0916 | 7.1771
-3 | 0.1485 | 0.01304 | -0.0887 | 11.388
-2.5 | 0.1955 | 0.01159 | -0.086 | 16.868
-2 | 0.2418 | 0.00926 | -0.0831 | 26.1123
-1.5 | 0.2874 | 0.00829 | -0.0802 | 34.6683
-1 | 0.3302 | 0.0089 | -0.0765 | 37.1011
-0.5 | 0.3684 | 0.009 | -0.0719 | 40.9333
0.5 | 0.4545 | 0.00774 | -0.0649 | 58.7209
1 | 0.5003 | 0.0076 | -0.062 | 65.8289
1.5 | 0.5477 | 0.0077 | -0.0596 | 71.1299
2 | 0.5956 | 0.00784 | -0.0572 | 75.9694
2.5 | 0.6423 | 0.00809 | -0.0546 | 79.3943
3 | 0.6864 | 0.0085 | -0.0515 | 80.7529
3.5 | 0.731 | 0.00894 | -0.0486 | 81.7673
4 | 0.9467 | 0.00807 | -0.0855 | 117.311
4.5 | 0.9943 | 0.00839 | -0.0829 | 118.5101
5 | 1.0428 | 0.00868 | -0.0805 | 120.1382
5.5 | 1.0892 | 0.00909 | -0.0777 | 119.824
6 | 1.1298 | 0.00985 | -0.0738 | 114.7005
6.5 | 1.1717 | 0.01052 | -0.0701 | 111.3783
7 | 1.2132 | 0.01123 | -0.0663 | 108.0321
7.5 | 1.2501 | 0.01224 | -0.0617 | 102.1324
8 | 1.2901 | 0.01305 | -0.0576 | 98.8582
8.5 | 1.3292 | 0.01387 | -0.0533 | 95.8327
9 | 1.3654 | 0.01481 | -0.0485 | 92.1945
9.5 | 1.3986 | 0.01563 | -0.0431 | 89.4818
10 | 1.423 | 0.01668 | -0.0361 | 85.3118
10.5 | 1.4448 | 0.01803 | -0.029 | 80.1331
11 | 1.472 | 0.01919 | -0.0232 | 76.7066
11.5 | 1.4938 | 0.02071 | -0.0169 | 72.1294
12 | 1.511 | 0.02259 | -0.0106 | 66.888
12.5 | 1.5216 | 0.02501 | -0.0043 | 60.8397
13 | 1.5125 | 0.02903 | 0.0026 | 52.1013
13.5 | 1.5068 | 0.03339 | 0.0075 | 45.1273
14 | 1.5123 | 0.03741 | 0.0104 | 40.425
14.5 | 1.4938 | 0.04452 | 0.0116 | 33.5535
15 | 1.4686 | 0.05397 | 0.0096 | 27.2114
15.5 | 1.4357 | 0.06604 | 0.0045 | 21.7399
16 | 1.3925 | 0.08025 | -0.0021 | 17.352
16.5 | 1.3457 | 0.09539 | -0.0091 | 14.1073
17 | 1.2898 | 0.11244 | -0.0175 | 11.471
17.5 | 1.248 | 0.12787 | -0.0252 | 9.7599

## 55. Re 2M Mach 0.50 (1)
BIGFOIL.COM POLAR EXPORT
fg1
Fage & Collins 1 |  |  |  | Cl Max: | 1.365 | at alpha= | 8 | deg
JavaFoil+Calcfoil stall+Eppler ext transition |  |  |  | L/D Max: | 134.622 | at alpha= | 3.5 | deg
Re: | 2000000 |  |  | Cd Min: | 0.0045 | at alpha= | 0 | deg
Mach: | 0.5 |  |  | Cl=0 at alpha= | -3.9694 | deg
|  |  |  | @ Cl=0.1, Cd= | 0.029619
|  |  |  | @ Cl=0.4, Cd= | 0.022825
|  |  |  | @ Cl=0.6, Cd= | 0.00526
alpha (deg) | Cl | Cd | Cm | Cl/Cd
-20 | -0.798 | 0.1642 | -0.022 | -4.86
-19.5 | -0.774 | 0.16022 | -0.022 | -4.832
-19 | -0.751 | 0.15513 | -0.022 | -4.839
-18.5 | -0.727 | 0.14988 | -0.023 | -4.849
-18 | -0.703 | 0.14395 | -0.023 | -4.882
-17.5 | -0.679 | 0.13962 | -0.024 | -4.863
-17 | -0.655 | 0.14254 | -0.024 | -4.594
-16.5 | -0.631 | 0.13759 | -0.024 | -4.584
-16 | -0.607 | 0.13232 | -0.025 | -4.584
-15.5 | -0.582 | 0.12929 | -0.025 | -4.504
-15 | -0.558 | 0.12532 | -0.025 | -4.452
-14.5 | -0.534 | 0.11768 | -0.026 | -4.536
-14 | -0.508 | 0.11257 | -0.024 | -4.511
-13.5 | -0.483 | 0.1089 | -0.025 | -4.437
-13 | -0.459 | 0.10557 | -0.025 | -4.344
-12.5 | -0.434 | 0.10022 | -0.026 | -4.331
-12 | -0.409 | 0.09923 | -0.026 | -4.124
-11.5 | -0.384 | 0.09441 | -0.027 | -4.071
-11 | -0.359 | 0.09125 | -0.027 | -3.939
-10.5 | -0.334 | 0.08648 | -0.028 | -3.867
-10 | -0.309 | 0.08376 | -0.028 | -3.693
-9.5 | -0.284 | 0.08115 | -0.029 | -3.501
-9 | -0.259 | 0.07069 | -0.03 | -3.664
-8.5 | -0.235 | 0.0482 | -0.035 | -4.874
-8 | -0.256 | 0.00738 | -0.065 | -34.716
-7.5 | -0.225 | 0.00711 | -0.066 | -31.645
-7 | -0.193 | 0.00657 | -0.067 | -29.447
-6.5 | -0.162 | 0.00665 | -0.069 | -24.323
-6 | -0.13 | 0.00642 | -0.07 | -20.248
-5.5 | -0.112 | 0.04451 | -0.034 | -2.517
-5 | -0.089 | 0.03803 | -0.033 | -2.336
-4.5 | -0.049 | 0.03483 | -0.033 | -1.407
-4 | -0.003 | 0.03253 | -0.033 | -0.094
-3.5 | 0.046 | 0.03099 | -0.034 | 1.49
-3 | 0.097 | 0.02965 | -0.035 | 3.285
-2.5 | 0.15 | 0.02911 | -0.035 | 5.147
-2 | 0.203 | 0.02775 | -0.036 | 7.319
-1.5 | 0.257 | 0.02775 | -0.037 | 9.251
-1 | 0.311 | 0.02745 | -0.038 | 11.318
-0.5 | 0.365 | 0.02817 | -0.039 | 12.942
0 | 0.52 | 0.0045 | -0.039 | 115.51
0.5 | 0.587 | 0.00483 | -0.04 | 121.403
1 | 0.652 | 0.00698 | -0.085 | 93.41
1.5 | 0.718 | 0.00643 | -0.086 | 111.717
2 | 0.784 | 0.0092 | -0.087 | 85.183
2.5 | 0.849 | 0.0091 | -0.088 | 93.329
3 | 0.914 | 0.00823 | -0.088 | 110.949
3.5 | 0.977 | 0.00725 | -0.089 | 134.622
4 | 1.038 | 0.00919 | -0.09 | 112.987
4.5 | 1.098 | 0.00967 | -0.091 | 113.602
5 | 1.155 | 0.01021 | -0.092 | 113.177
5.5 | 1.209 | 0.01285 | -0.093 | 94.085
6 | 1.259 | 0.01367 | -0.094 | 92.111
6.5 | 1.302 | 0.01479 | -0.095 | 88.07
7 | 1.338 | 0.01594 | -0.096 | 83.907
7.5 | 1.361 | 0.01712 | -0.097 | 79.493
8 | 1.365 | 0.01874 | -0.098 | 72.81
8.5 | 1.3 | 0.02085 | -0.096 | 62.342
9 | 0.972 | 0.06411 | -0.047 | 15.167
9.5 | 0.715 | 0.08318 | -0.045 | 8.601
10 | 0.742 | 0.08569 | -0.046 | 8.66
10.5 | 0.769 | 0.09016 | -0.048 | 8.535
11 | 0.8 | 0.09741 | -0.055 | 8.216
11.5 | 0.826 | 0.10332 | -0.055 | 7.998
12 | 0.854 | 0.10824 | -0.056 | 7.888
12.5 | 0.879 | 0.13556 | -0.055 | 6.485
13 | 0.91 | 0.10958 | -0.06 | 8.307

## 56. Re 2M Mach 0.50 (2)
BIGFOIL.COM POLAR EXPORT
fg1
Fage & Collins 1 |  |  |  | Cl Max: | 1.3989 | at alpha= | 9 | deg
XFOIL ncrit=9 |  |  |  | L/D Max: | 107.622 | at alpha= | 6 | deg
Re: | 2000000 |  |  | Cd Min: | 0.25367 | at alpha= | -20 | deg
Mach: | 0.5 |  |  | Cl=0 at alpha= | -5.246 | deg
|  |  |  | @ Cl=0.1, Cd= | 0.018107
|  |  |  | @ Cl=0.4, Cd= | 0.0097166
|  |  |  | @ Cl=0.6, Cd= | 0.0082808
alpha (deg) | Cl | Cd | Cm | Cl/Cd
-20 | -0.6942 | 0.25367 | 0.0302 | -2.7366
-19.5 | -0.6747 | 0.2467 | 0.0264 | -2.7349
-19 | -0.6555 | 0.23925 | 0.0227 | -2.7398
-18.5 | -0.6361 | 0.23105 | 0.019 | -2.7531
-18 | -0.6176 | 0.22327 | 0.0154 | -2.7662
-17.5 | -0.5996 | 0.21572 | 0.012 | -2.7795
-17 | -0.5825 | 0.20842 | 0.009 | -2.7948
-16.5 | -0.564 | 0.20185 | 0.006 | -2.7942
-16 | -0.5469 | 0.19447 | 0.0031 | -2.8123
-15.5 | -0.5301 | 0.18647 | 0 | -2.8428
-15 | -0.5147 | 0.17896 | -0.0027 | -2.8761
-14.5 | -0.501 | 0.17115 | -0.0053 | -2.9273
-14 | -0.4842 | 0.16536 | -0.0072 | -2.9282
-13.5 | -0.4689 | 0.15828 | -0.0096 | -2.9625
-13 | -0.456 | 0.15078 | -0.012 | -3.0243
-12.5 | -0.4445 | 0.14335 | -0.0142 | -3.1008
-12 | -0.4333 | 0.13648 | -0.0158 | -3.1748
-11.5 | -0.4189 | 0.13087 | -0.017 | -3.2009
-11 | -0.4081 | 0.12376 | -0.0191 | -3.2975
-10.5 | -0.3996 | 0.11694 | -0.0207 | -3.4171
-10 | -0.3856 | 0.10929 | -0.0246 | -3.5282
-9.5 | -0.3626 | 0.10137 | -0.0303 | -3.577
-9 | -0.3348 | 0.09405 | -0.037 | -3.5598
-8.5 | -0.3036 | 0.08689 | -0.0446 | -3.4941
-8 | -0.2791 | 0.07838 | -0.0534 | -3.5609
-7.5 | -0.2461 | 0.06899 | -0.067 | -3.5672
-7 | -0.2364 | 0.06126 | -0.0736 | -3.859
-6.5 | -0.1733 | 0.05058 | -0.0924 | -3.4263
-6 | -0.0912 | 0.04203 | -0.1106 | -2.1699
-5.5 | -0.0191 | 0.03352 | -0.1217 | -0.56981
-5 | 0.0185 | 0.02824 | -0.1205 | 0.6551
-4.5 | 0.0521 | 0.02378 | -0.1163 | 2.1909
-4 | 0.0797 | 0.01923 | -0.1107 | 4.1446
-3.5 | 0.1218 | 0.0169 | -0.1062 | 7.2071
-3 | 0.1727 | 0.01527 | -0.1016 | 11.3098
-2.5 | 0.2189 | 0.01331 | -0.0968 | 16.4463
-2 | 0.2651 | 0.01176 | -0.0918 | 22.5425
-1.5 | 0.3075 | 0.01062 | -0.086 | 28.9548
-1 | 0.3449 | 0.00913 | -0.0795 | 37.7766
-0.5 | 0.3907 | 0.00986 | -0.0747 | 39.6247
0.5 | 0.4899 | 0.00833 | -0.0666 | 58.8115
1 | 0.5397 | 0.00826 | -0.0626 | 65.339
1.5 | 0.5885 | 0.00823 | -0.0584 | 71.5067
2 | 0.6383 | 0.00845 | -0.0544 | 75.5385
2.5 | 0.6844 | 0.00892 | -0.0497 | 76.7265
3 | 0.7333 | 0.00924 | -0.0454 | 79.3615
3.5 | 0.7841 | 0.00945 | -0.0412 | 82.9735
4 | 0.8367 | 0.00967 | -0.0372 | 86.5253
6 | 1.2355 | 0.01148 | -0.0596 | 107.622
6.5 | 1.2703 | 0.01253 | -0.051 | 101.3807
7 | 1.3052 | 0.01361 | -0.0421 | 95.9001
7.5 | 1.3405 | 0.01485 | -0.0333 | 90.2694
8 | 1.3718 | 0.01642 | -0.0239 | 83.5445
8.5 | 1.3918 | 0.01866 | -0.0136 | 74.5874
9 | 1.3989 | 0.02178 | -0.0031 | 64.2287
9.5 | 1.3872 | 0.02652 | 0.0065 | 52.3077
10 | 1.3609 | 0.03318 | 0.0132 | 41.0157
10.5 | 1.3289 | 0.04197 | 0.0147 | 31.6631
11 | 1.2905 | 0.05385 | 0.0102 | 23.9647
11.5 | 1.252 | 0.06704 | 0.0034 | 18.6754
12 | 1.2097 | 0.08075 | -0.0035 | 14.9808
12.5 | 1.1722 | 0.09391 | -0.0097 | 12.4822
13 | 1.1346 | 0.10741 | -0.0164 | 10.5633
13.5 | 1.1022 | 0.12077 | -0.0233 | 9.1264
14 | 1.0772 | 0.1337 | -0.0302 | 8.0568

## 57. Re 3M Mach 0.00 (1)
BIGFOIL.COM POLAR EXPORT
fg1
Fage & Collins 1 |  |  |  | Cl Max: | 1.518 | at alpha= | 12 | deg
JavaFoil+Calcfoil stall+Eppler ext transition |  |  |  | L/D Max: | 152.814 | at alpha= | 6 | deg
Re: | 3000000 |  |  | Cd Min: | 0.00565 | at alpha= | -1 | deg
Mach: | 0 |  |  | Cl=0 at alpha= | -3.9667 | deg
|  |  |  | @ Cl=0.1, Cd= | 0.02885
|  |  |  | @ Cl=0.4, Cd= | 0.005796
|  |  |  | @ Cl=0.6, Cd= | 0.0062146
alpha (deg) | Cl | Cd | Cm | Cl/Cd
-20 | -0.491 | 0.14703 | -0.018 | -3.337
-19.5 | -0.508 | 0.14138 | -0.018 | -3.59
-19 | -0.524 | 0.13639 | -0.018 | -3.839
-18.5 | -0.539 | 0.15375 | -0.018 | -3.503
-18 | -0.554 | 0.14519 | -0.018 | -3.816
-17.5 | -0.568 | 0.13716 | -0.018 | -4.143
-17 | -0.576 | 0.13188 | -0.019 | -4.366
-16.5 | -0.578 | 0.12521 | -0.019 | -4.612
-16 | -0.578 | 0.11831 | -0.02 | -4.884
-15.5 | -0.577 | 0.11145 | -0.02 | -5.175
-15 | -0.574 | 0.10391 | -0.02 | -5.523
-14.5 | -0.569 | 0.09779 | -0.021 | -5.823
-14 | -0.563 | 0.09284 | -0.021 | -6.065
-13.5 | -0.555 | 0.08934 | -0.021 | -6.21
-13 | -0.544 | 0.08488 | -0.022 | -6.413
-12.5 | -0.532 | 0.08019 | -0.022 | -6.632
-12 | -0.517 | 0.07622 | -0.022 | -6.785
-11.5 | -0.5 | 0.07112 | -0.023 | -7.034
-11 | -0.481 | 0.06693 | -0.023 | -7.188
-10.5 | -0.46 | 0.0631 | -0.024 | -7.282
-10 | -0.436 | 0.05927 | -0.024 | -7.351
-9.5 | -0.41 | 0.05612 | -0.024 | -7.298
-9 | -0.381 | 0.05297 | -0.025 | -7.199
-8.5 | -0.351 | 0.05002 | -0.025 | -7.018
-8 | -0.319 | 0.04715 | -0.026 | -6.758
-7.5 | -0.284 | 0.04456 | -0.026 | -6.381
-7 | -0.248 | 0.04212 | -0.027 | -5.894
-6.5 | -0.211 | 0.04012 | -0.027 | -5.247
-6 | -0.171 | 0.0377 | -0.028 | -4.546
-5.5 | -0.131 | 0.03578 | -0.028 | -3.657
-5 | -0.089 | 0.03399 | -0.029 | -2.622
-4.5 | -0.046 | 0.03244 | -0.029 | -1.431
-4 | -0.003 | 0.03102 | -0.03 | -0.091
-3.5 | 0.042 | 0.02978 | -0.031 | 1.395
-3 | 0.086 | 0.0291 | -0.031 | 2.972
-2.5 | 0.132 | 0.02828 | -0.032 | 4.665
-2 | 0.178 | 0.0272 | -0.033 | 6.537
-1.5 | 0.224 | 0.02779 | -0.033 | 8.056
-1 | 0.334 | 0.00565 | -0.07 | 59.017
-0.5 | 0.391 | 0.00576 | -0.071 | 67.855
0 | 0.451 | 0.006 | -0.072 | 75.173
0.5 | 0.508 | 0.00609 | -0.072 | 83.446
1 | 0.566 | 0.00665 | -0.073 | 85.081
1.5 | 0.623 | 0.00592 | -0.074 | 105.111
2 | 0.68 | 0.00686 | -0.075 | 99.13
2.5 | 0.737 | 0.00792 | -0.076 | 93.054
3 | 0.793 | 0.00578 | -0.077 | 137.351
3.5 | 0.849 | 0.00609 | -0.077 | 139.468
4 | 0.905 | 0.00735 | -0.078 | 123.044
4.5 | 0.96 | 0.00768 | -0.079 | 124.923
5 | 1.014 | 0.00794 | -0.08 | 127.779
5.5 | 1.067 | 0.0083 | -0.081 | 128.551
6 | 1.12 | 0.00733 | -0.082 | 152.814
6.5 | 1.171 | 0.01039 | -0.082 | 112.681
7 | 1.221 | 0.011 | -0.083 | 111.052
7.5 | 1.27 | 0.0115 | -0.084 | 110.427
8 | 1.317 | 0.01028 | -0.085 | 128.092
8.5 | 1.363 | 0.01069 | -0.086 | 127.532
9 | 1.407 | 0.01121 | -0.087 | 125.484
9.5 | 1.443 | 0.01175 | -0.087 | 122.826
10 | 1.47 | 0.01225 | -0.088 | 120.041
10.5 | 1.491 | 0.01287 | -0.089 | 115.841
11 | 1.506 | 0.01611 | -0.09 | 93.489
11.5 | 1.515 | 0.01448 | -0.09 | 104.619
12 | 1.518 | 0.01534 | -0.091 | 98.924
12.5 | 1.482 | 0.02013 | -0.09 | 73.598
13 | 1.461 | 0.02227 | -0.09 | 65.601
13.5 | 1.425 | 0.02629 | -0.089 | 54.222
14 | 1.384 | 0.03096 | -0.088 | 44.696
14.5 | 1.302 | 0.04635 | -0.083 | 28.098
15 | 1.24 | 0.06118 | -0.079 | 20.27
15.5 | 1.183 | 0.07684 | -0.075 | 15.397
16 | 1.129 | 0.09358 | -0.071 | 12.07
16.5 | 1.083 | 0.1066 | -0.068 | 10.157
17 | 1.041 | 0.11818 | -0.066 | 8.811

## 58. Re 3M Mach 0.00 (2)
BIGFOIL.COM POLAR EXPORT
fg1
Fage & Collins 1 |  |  |  | Cl Max: | 1.6909 | at alpha= | 16.5 | deg
XFOIL ncrit=9 |  |  |  | L/D Max: | 131.419 | at alpha= | 5 | deg
Re: | 3000000 |  |  | Cd Min: | 0.19329 | at alpha= | -20 | deg
Mach: | 0 |  |  | Cl=0 at alpha= | -4.5711 | deg
|  |  |  | @ Cl=0.1, Cd= | 0.0092756
|  |  |  | @ Cl=0.4, Cd= | 0.0071575
|  |  |  | @ Cl=0.6, Cd= | 0.0074521
alpha (deg) | Cl | Cd | Cm | Cl/Cd
-20 | -0.4343 | 0.19329 | 0.0006 | -2.2469
-19.5 | -0.4274 | 0.1886 | -0.0012 | -2.2662
-19 | -0.4231 | 0.18339 | -0.003 | -2.3071
-18.5 | -0.4139 | 0.17995 | -0.0046 | -2.3001
-18 | -0.4054 | 0.17622 | -0.0061 | -2.3005
-17.5 | -0.4 | 0.17124 | -0.0076 | -2.3359
-17 | -0.3953 | 0.16666 | -0.009 | -2.3719
-16.5 | -0.391 | 0.16271 | -0.0102 | -2.403
-16 | -0.5421 | 0.17636 | 0.0033 | -3.0738
-15.5 | -0.5344 | 0.1685 | 0.0009 | -3.1715
-15 | -0.5257 | 0.16166 | -0.0013 | -3.2519
-14.5 | -0.5118 | 0.15697 | -0.0029 | -3.2605
-14 | -0.5032 | 0.15029 | -0.0049 | -3.3482
-13.5 | -0.4952 | 0.14342 | -0.0069 | -3.4528
-13 | -0.495 | 0.13391 | -0.0095 | -3.6965
-12.5 | -0.4855 | 0.12812 | -0.0113 | -3.7894
-12 | -0.4785 | 0.12159 | -0.0132 | -3.9354
-11.5 | -0.4674 | 0.11646 | -0.0145 | -4.0134
-11 | -0.4611 | 0.11022 | -0.0162 | -4.1835
-10.5 | -0.4649 | 0.09849 | -0.0224 | -4.7203
-10 | -0.4424 | 0.09157 | -0.029 | -4.8313
-9.5 | -0.4063 | 0.08823 | -0.0338 | -4.605
-9 | -0.3933 | 0.07556 | -0.0487 | -5.2051
-8.5 | -0.3673 | 0.06613 | -0.0616 | -5.5542
-8 | -0.3401 | 0.05095 | -0.0775 | -6.6752
-7.5 | -0.2958 | 0.04834 | -0.08 | -6.1192
-7 | -0.2151 | 0.03652 | -0.0961 | -5.8899
-6.5 | -0.17 | 0.02059 | -0.1002 | -8.2564
-6 | -0.1219 | 0.02055 | -0.0997 | -5.9319
-5.5 | -0.0821 | 0.01869 | -0.0971 | -4.3927
-5 | -0.0374 | 0.01767 | -0.0953 | -2.1166
-4.5 | 0.0062 | 0.0157 | -0.0918 | 0.3949
-4 | 0.0387 | 0.01172 | -0.0871 | 3.302
-3.5 | 0.0826 | 0.00963 | -0.0843 | 8.5774
-3 | 0.1312 | 0.00864 | -0.0824 | 15.1852
-2.5 | 0.1791 | 0.00789 | -0.0806 | 22.6996
-2 | 0.2246 | 0.0077 | -0.0782 | 29.1688
-1.5 | 0.2674 | 0.00745 | -0.0751 | 35.8926
-1 | 0.306 | 0.00752 | -0.0712 | 40.6915
-0.5 | 0.3484 | 0.00729 | -0.0681 | 47.7915
0 | 0.3942 | 0.00717 | -0.0657 | 54.9791
0.5 | 0.4406 | 0.00707 | -0.0635 | 62.3197
1 | 0.488 | 0.00713 | -0.0616 | 68.4432
1.5 | 0.5351 | 0.00721 | -0.0596 | 74.2164
2 | 0.5819 | 0.00734 | -0.0575 | 79.2779
2.5 | 0.6271 | 0.00762 | -0.0552 | 82.2966
3.5 | 0.7174 | 0.00829 | -0.0506 | 86.538
4 | 0.9345 | 0.00733 | -0.089 | 127.4898
4.5 | 0.9815 | 0.00755 | -0.0871 | 130
5 | 1.0277 | 0.00782 | -0.085 | 131.4194
5.5 | 1.0697 | 0.00837 | -0.0822 | 127.8017
6 | 1.1118 | 0.00892 | -0.0794 | 124.6413
6.5 | 1.1548 | 0.00941 | -0.0768 | 122.7205
7 | 1.196 | 0.01001 | -0.0739 | 119.4805
7.5 | 1.2341 | 0.01078 | -0.0704 | 114.4805
8 | 1.2742 | 0.01139 | -0.0674 | 111.8701
8.5 | 1.3136 | 0.01205 | -0.0642 | 109.0124
9 | 1.3544 | 0.01258 | -0.0614 | 107.663
9.5 | 1.3932 | 0.01323 | -0.0583 | 105.3061
10 | 1.4298 | 0.01398 | -0.0548 | 102.2747
10.5 | 1.4665 | 0.01465 | -0.0514 | 100.1024
11 | 1.5007 | 0.01534 | -0.0475 | 97.8292
11.5 | 1.5253 | 0.01608 | -0.0418 | 94.857
12 | 1.5465 | 0.01711 | -0.0356 | 90.3857
12.5 | 1.5732 | 0.01798 | -0.0309 | 87.4972
13 | 1.5999 | 0.01889 | -0.0263 | 84.6956
13.5 | 1.6232 | 0.02004 | -0.0215 | 80.998
14 | 1.6459 | 0.02125 | -0.017 | 77.4541
14.5 | 1.6638 | 0.02282 | -0.0123 | 72.9097
15 | 1.6789 | 0.02467 | -0.0077 | 68.0543
15.5 | 1.6846 | 0.02732 | -0.0028 | 61.6618
16 | 1.686 | 0.03055 | 0.0016 | 55.1882
16.5 | 1.6909 | 0.03381 | 0.0049 | 50.0118
17 | 1.6782 | 0.03914 | 0.0076 | 42.8769
17.5 | 1.6852 | 0.0431 | 0.0087 | 39.0998
18 | 1.6747 | 0.04957 | 0.0085 | 33.7845
18.5 | 1.6567 | 0.05794 | 0.0065 | 28.5934
19 | 1.622 | 0.06965 | 0.0021 | 23.2879
19.5 | 1.5646 | 0.08569 | -0.0049 | 18.2588
20 | 1.4863 | 0.10619 | -0.0147 | 13.9966

## 59. Re 3M Mach 0.10 (1)
BIGFOIL.COM POLAR EXPORT
fg1
Fage & Collins 1 |  |  |  | Cl Max: | 1.511 | at alpha= | 11.5 | deg
JavaFoil+Calcfoil stall+Eppler ext transition |  |  |  | L/D Max: | 138.651 | at alpha= | 3.5 | deg
Re: | 3000000 |  |  | Cd Min: | 0.00569 | at alpha= | -1 | deg
Mach: | 0.1 |  |  | Cl=0 at alpha= | -3.9667 | deg
|  |  |  | @ Cl=0.1, Cd= | 0.028908
|  |  |  | @ Cl=0.4, Cd= | 0.0058287
|  |  |  | @ Cl=0.6, Cd= | 0.0062848
alpha (deg) | Cl | Cd | Cm | Cl/Cd
-20 | -0.446 | 0.14526 | -0.019 | -3.068
-19.5 | -0.465 | 0.14 | -0.019 | -3.318
-19 | -0.483 | 0.13519 | -0.019 | -3.576
-18.5 | -0.502 | 0.13019 | -0.019 | -3.853
-18 | -0.519 | 0.12504 | -0.019 | -4.154
-17.5 | -0.536 | 0.14124 | -0.019 | -3.795
-17 | -0.546 | 0.13417 | -0.019 | -4.071
-16.5 | -0.55 | 0.12703 | -0.02 | -4.332
-16 | -0.553 | 0.12041 | -0.02 | -4.594
-15.5 | -0.554 | 0.11255 | -0.02 | -4.925
-15 | -0.554 | 0.10461 | -0.021 | -5.295
-14.5 | -0.552 | 0.09893 | -0.021 | -5.577
-14 | -0.548 | 0.09397 | -0.021 | -5.828
-13.5 | -0.541 | 0.09031 | -0.022 | -5.994
-13 | -0.533 | 0.08514 | -0.022 | -6.26
-12.5 | -0.522 | 0.08118 | -0.022 | -6.433
-12 | -0.509 | 0.07662 | -0.023 | -6.645
-11.5 | -0.494 | 0.07162 | -0.023 | -6.895
-11 | -0.476 | 0.06708 | -0.023 | -7.094
-10.5 | -0.456 | 0.06335 | -0.024 | -7.192
-10 | -0.433 | 0.05946 | -0.024 | -7.278
-9.5 | -0.408 | 0.05637 | -0.025 | -7.229
-9 | -0.38 | 0.0531 | -0.025 | -7.157
-8.5 | -0.35 | 0.05012 | -0.025 | -6.989
-8 | -0.318 | 0.04727 | -0.026 | -6.734
-7.5 | -0.284 | 0.04473 | -0.026 | -6.358
-7 | -0.248 | 0.04241 | -0.027 | -5.86
-6.5 | -0.211 | 0.04014 | -0.027 | -5.254
-6 | -0.172 | 0.03773 | -0.028 | -4.553
-5.5 | -0.131 | 0.0359 | -0.028 | -3.655
-5 | -0.089 | 0.03409 | -0.029 | -2.624
-4.5 | -0.047 | 0.03246 | -0.03 | -1.436
-4 | -0.003 | 0.03104 | -0.03 | -0.091
-3.5 | 0.042 | 0.02976 | -0.031 | 1.402
-3 | 0.087 | 0.02914 | -0.031 | 2.981
-2.5 | 0.133 | 0.02832 | -0.032 | 4.68
-2 | 0.179 | 0.02819 | -0.033 | 6.336
-1.5 | 0.225 | 0.02784 | -0.033 | 8.082
-1 | 0.335 | 0.00569 | -0.07 | 58.888
-0.5 | 0.393 | 0.00581 | -0.071 | 67.609
0 | 0.453 | 0.00597 | -0.072 | 75.94
0.5 | 0.511 | 0.00614 | -0.073 | 83.188
1 | 0.568 | 0.00666 | -0.074 | 85.327
1.5 | 0.626 | 0.00598 | -0.075 | 104.62
2 | 0.683 | 0.0068 | -0.075 | 100.533
2.5 | 0.741 | 0.00788 | -0.076 | 94.003
3 | 0.797 | 0.00585 | -0.077 | 136.349
3.5 | 0.854 | 0.00616 | -0.078 | 138.651
4 | 0.909 | 0.00737 | -0.079 | 123.436
4.5 | 0.964 | 0.0077 | -0.08 | 125.269
5 | 1.019 | 0.00799 | -0.08 | 127.529
5.5 | 1.072 | 0.00832 | -0.081 | 128.816
6 | 1.125 | 0.00998 | -0.082 | 112.743
6.5 | 1.176 | 0.01047 | -0.083 | 112.39
7 | 1.226 | 0.0111 | -0.084 | 110.444
7.5 | 1.275 | 0.01171 | -0.085 | 108.909
8 | 1.322 | 0.01039 | -0.085 | 127.274
8.5 | 1.368 | 0.01078 | -0.086 | 126.83
9 | 1.411 | 0.01133 | -0.087 | 124.552
9.5 | 1.447 | 0.01187 | -0.088 | 121.854
10 | 1.472 | 0.01238 | -0.089 | 118.92
10.5 | 1.492 | 0.01308 | -0.089 | 114.065
11 | 1.505 | 0.01635 | -0.09 | 92.029
11.5 | 1.511 | 0.01485 | -0.091 | 101.754
12 | 1.51 | 0.0156 | -0.091 | 96.786
12.5 | 1.466 | 0.02078 | -0.09 | 70.566
13 | 1.441 | 0.02317 | -0.09 | 62.198
13.5 | 1.393 | 0.02856 | -0.088 | 48.791
14 | 1.35 | 0.03323 | -0.087 | 40.617
14.5 | 1.275 | 0.04646 | -0.083 | 27.442
15 | 1.209 | 0.06096 | -0.079 | 19.836
15.5 | 1.126 | 0.08898 | -0.071 | 12.659
16 | 1.075 | 0.10281 | -0.068 | 10.461
16.5 | 1.03 | 0.11404 | -0.066 | 9.033

## 60. Re 3M Mach 0.10 (2)
BIGFOIL.COM POLAR EXPORT
fg1
Fage & Collins 1 |  |  |  | Cl Max: | 1.6771 | at alpha= | 16.5 | deg
XFOIL ncrit=9 |  |  |  | L/D Max: | 131.361 | at alpha= | 5 | deg
Re: | 3000000 |  |  | Cd Min: | 0.23052 | at alpha= | -20 | deg
Mach: | 0.1 |  |  | Cl=0 at alpha= | -4.583 | deg
|  |  |  | @ Cl=0.1, Cd= | 0.0094104
|  |  |  | @ Cl=0.4, Cd= | 0.007181
|  |  |  | @ Cl=0.6, Cd= | 0.0074622
alpha (deg) | Cl | Cd | Cm | Cl/Cd
-20 | -0.6419 | 0.23052 | 0.0254 | -2.7846
-19.5 | -0.6276 | 0.22428 | 0.0224 | -2.7983
-19 | -0.6141 | 0.21751 | 0.0193 | -2.8233
-18.5 | -0.6006 | 0.21072 | 0.0164 | -2.8502
-18 | -0.5916 | 0.20191 | 0.0132 | -2.93
-17.5 | -0.5812 | 0.19429 | 0.0104 | -2.9914
-17 | -0.5606 | 0.19184 | 0.0083 | -2.9222
-16.5 | -0.5491 | 0.18492 | 0.0058 | -2.9694
-16 | -0.542 | 0.17691 | 0.0033 | -3.0637
-15.5 | -0.5311 | 0.17048 | 0.0011 | -3.1153
-15 | -0.5255 | 0.16204 | -0.0013 | -3.243
-14.5 | -0.5114 | 0.15738 | -0.0029 | -3.2495
-14 | -0.5023 | 0.15078 | -0.0049 | -3.3313
-13.5 | -0.4938 | 0.144 | -0.0069 | -3.4292
-13 | -0.4878 | 0.13656 | -0.009 | -3.5721
-12.5 | -0.4841 | 0.12855 | -0.0113 | -3.7658
-12 | -0.4766 | 0.12213 | -0.0132 | -3.9024
-11.5 | -0.4647 | 0.11717 | -0.0145 | -3.966
-11 | -0.4584 | 0.11087 | -0.0161 | -4.1346
-10.5 | -0.4617 | 0.09911 | -0.0224 | -4.6585
-10 | -0.439 | 0.09223 | -0.0289 | -4.7598
-9.5 | -0.4032 | 0.08878 | -0.0337 | -4.5416
-9 | -0.3896 | 0.07654 | -0.0474 | -5.0901
-8.5 | -0.3656 | 0.06738 | -0.0601 | -5.4259
-8 | -0.3389 | 0.05192 | -0.0772 | -6.5273
-7.5 | -0.2952 | 0.0491 | -0.0798 | -6.0122
-7 | -0.2142 | 0.03756 | -0.0964 | -5.7029
-5 | -0.0367 | 0.01793 | -0.0961 | -2.0468
-4.5 | 0.0073 | 0.01593 | -0.0926 | 0.45825
-4 | 0.0399 | 0.01205 | -0.0879 | 3.3112
-3.5 | 0.083 | 0.00981 | -0.0848 | 8.4608
-3 | 0.1315 | 0.00867 | -0.0828 | 15.1672
-2.5 | 0.1797 | 0.00791 | -0.081 | 22.7181
-2 | 0.2253 | 0.00772 | -0.0785 | 29.1839
-1.5 | 0.2682 | 0.00749 | -0.0753 | 35.8077
-1 | 0.3071 | 0.00757 | -0.0714 | 40.568
-0.5 | 0.3498 | 0.00733 | -0.0683 | 47.7217
0 | 0.3958 | 0.00719 | -0.0659 | 55.0487
0.5 | 0.4424 | 0.00709 | -0.0637 | 62.3977
1 | 0.4898 | 0.00715 | -0.0616 | 68.5035
1.5 | 0.5372 | 0.00723 | -0.0596 | 74.3015
2 | 0.584 | 0.00736 | -0.0575 | 79.3478
2.5 | 0.6294 | 0.00765 | -0.0551 | 82.2745
3 | 0.6721 | 0.00812 | -0.0522 | 82.7709
3.5 | 0.7204 | 0.00831 | -0.0505 | 86.6907
4 | 0.9388 | 0.00736 | -0.089 | 127.5543
4.5 | 0.986 | 0.00758 | -0.087 | 130.0792
5 | 1.0325 | 0.00786 | -0.0849 | 131.3613
5.5 | 1.0746 | 0.00842 | -0.082 | 127.6247
6 | 1.1171 | 0.00897 | -0.0791 | 124.5373
6.5 | 1.1601 | 0.00949 | -0.0764 | 122.2445
7 | 1.2016 | 0.01009 | -0.0734 | 119.0882
7.5 | 1.2396 | 0.01089 | -0.0697 | 113.8292
8 | 1.2801 | 0.01149 | -0.0666 | 111.4099
8.5 | 1.32 | 0.01215 | -0.0634 | 108.642
9 | 1.3607 | 0.01272 | -0.0604 | 106.9733
9.5 | 1.3992 | 0.01342 | -0.057 | 104.2623
10 | 1.4363 | 0.01415 | -0.0534 | 101.5053
10.5 | 1.4725 | 0.01486 | -0.0497 | 99.0915
11 | 1.5038 | 0.01558 | -0.045 | 96.5212
11.5 | 1.5272 | 0.01639 | -0.0389 | 93.1788
12 | 1.548 | 0.01756 | -0.0326 | 88.1549
12.5 | 1.5766 | 0.01837 | -0.028 | 85.8247
13 | 1.6024 | 0.0194 | -0.0232 | 82.5979
13.5 | 1.6245 | 0.02069 | -0.0182 | 78.5162
14 | 1.646 | 0.02204 | -0.0135 | 74.6824
14.5 | 1.6614 | 0.02388 | -0.0086 | 69.5729
15 | 1.6728 | 0.02612 | -0.0038 | 64.0429
15.5 | 1.6635 | 0.0301 | 0.002 | 55.2658
16 | 1.6669 | 0.03351 | 0.0055 | 49.7434
16.5 | 1.6771 | 0.03669 | 0.0079 | 45.71
17 | 1.6597 | 0.04306 | 0.0096 | 38.5439
17.5 | 1.6581 | 0.04856 | 0.0097 | 34.1454
18 | 1.6376 | 0.05728 | 0.0077 | 28.5894
18.5 | 1.6068 | 0.06844 | 0.0034 | 23.4775
19 | 1.5504 | 0.08431 | -0.0036 | 18.3893
19.5 | 1.4638 | 0.10617 | -0.0142 | 13.7873
20 | 1.3828 | 0.12831 | -0.0255 | 10.777

## 61. Re 3M Mach 0.25 (1)
BIGFOIL.COM POLAR EXPORT
fg1
Fage & Collins 1 |  |  |  | Cl Max: | 1.484 | at alpha= | 10.5 | deg
JavaFoil+Calcfoil stall+Eppler ext transition |  |  |  | L/D Max: | 128.269 | at alpha= | 5.5 | deg
Re: | 3000000 |  |  | Cd Min: | 0.00565 | at alpha= | -1 | deg
Mach: | 0.25 |  |  | Cl=0 at alpha= | -3.9674 | deg
|  |  |  | @ Cl=0.1, Cd= | 0.029015
|  |  |  | @ Cl=0.4, Cd= | 0.0058683
|  |  |  | @ Cl=0.6, Cd= | 0.0063124
alpha (deg) | Cl | Cd | Cm | Cl/Cd
-17 | -0.266 | 0.10501 | -0.025 | -2.534
-16.5 | -0.299 | 0.10059 | -0.026 | -2.969
-16 | -0.329 | 0.09225 | -0.027 | -3.57
-15.5 | -0.355 | 0.08887 | -0.028 | -3.996
-15 | -0.376 | 0.0881 | -0.027 | -4.271
-14.5 | -0.396 | 0.08546 | -0.027 | -4.628
-14 | -0.411 | 0.08287 | -0.026 | -4.956
-13.5 | -0.423 | 0.07974 | -0.026 | -5.307
-13 | -0.431 | 0.09022 | -0.023 | -4.775
-12.5 | -0.437 | 0.08751 | -0.024 | -4.989
-12 | -0.438 | 0.08184 | -0.024 | -5.358
-11.5 | -0.436 | 0.07397 | -0.025 | -5.9
-11 | -0.43 | 0.07053 | -0.025 | -6.101
-10.5 | -0.42 | 0.06545 | -0.025 | -6.42
-10 | -0.406 | 0.06154 | -0.025 | -6.6
-9.5 | -0.388 | 0.05787 | -0.026 | -6.712
-9 | -0.367 | 0.05438 | -0.026 | -6.748
-8.5 | -0.342 | 0.05104 | -0.026 | -6.699
-8 | -0.313 | 0.04978 | -0.026 | -6.296
-7.5 | -0.282 | 0.04562 | -0.027 | -6.191
-7 | -0.249 | 0.04303 | -0.027 | -5.776
-6.5 | -0.212 | 0.04057 | -0.028 | -5.229
-6 | -0.174 | 0.03835 | -0.029 | -4.526
-5.5 | -0.133 | 0.03607 | -0.029 | -3.69
-5 | -0.091 | 0.03425 | -0.03 | -2.657
-4.5 | -0.048 | 0.03261 | -0.03 | -1.457
-4 | -0.003 | 0.03116 | -0.031 | -0.093
-3.5 | 0.043 | 0.02983 | -0.032 | 1.431
-3 | 0.089 | 0.0292 | -0.032 | 3.048
-2.5 | 0.136 | 0.02841 | -0.033 | 4.785
-2 | 0.183 | 0.0283 | -0.033 | 6.478
-1.5 | 0.231 | 0.02787 | -0.034 | 8.289
-1 | 0.344 | 0.00565 | -0.072 | 60.953
-0.5 | 0.403 | 0.00588 | -0.073 | 68.658
0 | 0.466 | 0.00604 | -0.074 | 77.079
0.5 | 0.525 | 0.00622 | -0.075 | 84.417
1 | 0.584 | 0.00641 | -0.076 | 91.055
1.5 | 0.643 | 0.00605 | -0.077 | 106.231
2 | 0.702 | 0.00688 | -0.078 | 102.033
2.5 | 0.761 | 0.00801 | -0.078 | 94.935
3 | 0.819 | 0.00687 | -0.079 | 119.203
3.5 | 0.877 | 0.00723 | -0.08 | 121.22
4 | 0.934 | 0.00758 | -0.081 | 123.198
4.5 | 0.99 | 0.00794 | -0.082 | 124.742
5 | 1.045 | 0.00821 | -0.083 | 127.253
5.5 | 1.099 | 0.00857 | -0.083 | 128.269
6 | 1.152 | 0.01055 | -0.084 | 109.259
6.5 | 1.204 | 0.01104 | -0.085 | 109.04
7 | 1.254 | 0.01161 | -0.086 | 108.024
7.5 | 1.302 | 0.01225 | -0.087 | 106.291
8 | 1.348 | 0.01078 | -0.088 | 125.003
8.5 | 1.391 | 0.01132 | -0.089 | 122.929
9 | 1.432 | 0.01198 | -0.089 | 119.55
9.5 | 1.462 | 0.01266 | -0.09 | 115.501
10 | 1.477 | 0.01339 | -0.091 | 110.321
10.5 | 1.484 | 0.01423 | -0.092 | 104.252
11 | 1.48 | 0.0179 | -0.092 | 82.658
11.5 | 1.434 | 0.01983 | -0.091 | 72.3
12 | 1.392 | 0.0228 | -0.091 | 61.033
12.5 | 1.316 | 0.03024 | -0.088 | 43.525
13 | 1.215 | 0.044 | -0.083 | 27.611
13.5 | 1.115 | 0.06339 | -0.077 | 17.585
14 | 1.023 | 0.08272 | -0.071 | 12.368
14.5 | 0.933 | 0.10531 | -0.063 | 8.855
15 | 0.857 | 0.11211 | -0.062 | 7.648
15.5 | 0.771 | 0.12626 | -0.057 | 6.106

## 62. Re 3M Mach 0.25 (2)
BIGFOIL.COM POLAR EXPORT
fg1
Fage & Collins 1 |  |  |  | Cl Max: | 1.6115 | at alpha= | 14 | deg
XFOIL ncrit=9 |  |  |  | L/D Max: | 130.865 | at alpha= | 5 | deg
Re: | 3000000 |  |  | Cd Min: | 0.23428 | at alpha= | -20 | deg
Mach: | 0.25 |  |  | Cl=0 at alpha= | -4.6115 | deg
|  |  |  | @ Cl=0.1, Cd= | 0.010731
|  |  |  | @ Cl=0.4, Cd= | 0.0073267
|  |  |  | @ Cl=0.6, Cd= | 0.0075127
alpha (deg) | Cl | Cd | Cm | Cl/Cd
-20 | -0.6503 | 0.23428 | 0.0264 | -2.7757
-19.5 | -0.6351 | 0.22778 | 0.0232 | -2.7882
-19 | -0.6206 | 0.22098 | 0.02 | -2.8084
-18.5 | -0.6061 | 0.21416 | 0.017 | -2.8301
-18 | -0.5929 | 0.20732 | 0.0141 | -2.8598
-17.5 | -0.5791 | 0.2008 | 0.0112 | -2.884
-17 | -0.5631 | 0.19496 | 0.0086 | -2.8883
-16.5 | -0.5508 | 0.18783 | 0.006 | -2.9324
-16 | -0.5423 | 0.17982 | 0.0034 | -3.0158
-15.5 | -0.529 | 0.1739 | 0.0013 | -3.042
-15 | -0.5221 | 0.16529 | -0.0012 | -3.1587
-14.5 | -0.5096 | 0.15954 | -0.0031 | -3.1942
-14 | -0.4984 | 0.15325 | -0.0051 | -3.2522
-13.5 | -0.4878 | 0.1469 | -0.007 | -3.3206
-13 | -0.4789 | 0.13999 | -0.009 | -3.421
-12.5 | -0.4774 | 0.13086 | -0.0116 | -3.6482
-12 | -0.4677 | 0.12481 | -0.0133 | -3.7473
-11.5 | -0.4528 | 0.12047 | -0.0144 | -3.7586
-11 | -0.4463 | 0.11394 | -0.0161 | -3.917
-10.5 | -0.4345 | 0.10565 | -0.0209 | -4.1126
-10 | -0.422 | 0.09519 | -0.029 | -4.4332
-9.5 | -0.3875 | 0.09135 | -0.0338 | -4.2419
-9 | -0.3706 | 0.0808 | -0.0443 | -4.5866
-8.5 | -0.3505 | 0.07273 | -0.0538 | -4.8192
-7.5 | -0.2916 | 0.05287 | -0.0785 | -5.5154
-7 | -0.2089 | 0.04298 | -0.0966 | -4.8604
-6.5 | -0.1261 | 0.03212 | -0.1101 | -3.9259
-6 | -0.1074 | 0.02438 | -0.1069 | -4.4053
-5.5 | -0.0708 | 0.02164 | -0.1038 | -3.2717
-5 | -0.031 | 0.01952 | -0.1008 | -1.5881
-4.5 | 0.0089 | 0.01664 | -0.0967 | 0.53486
-4 | 0.053 | 0.01483 | -0.0932 | 3.5738
-3.5 | 0.0881 | 0.01119 | -0.0884 | 7.8731
-3 | 0.1348 | 0.00939 | -0.0855 | 14.3557
-2.5 | 0.183 | 0.00815 | -0.083 | 22.454
-2 | 0.229 | 0.00785 | -0.0801 | 29.172
-1.5 | 0.2727 | 0.00769 | -0.0767 | 35.4616
-1 | 0.3128 | 0.0078 | -0.0727 | 40.1026
-0.5 | 0.3575 | 0.0075 | -0.0696 | 47.6667
0 | 0.4041 | 0.00731 | -0.0669 | 55.2804
0.5 | 0.4517 | 0.00721 | -0.0644 | 62.6491
1 | 0.4996 | 0.00724 | -0.062 | 69.0055
1.5 | 0.5488 | 0.00739 | -0.0599 | 74.2625
2 | 0.5959 | 0.00748 | -0.0574 | 79.6658
2.5 | 0.641 | 0.00784 | -0.0545 | 81.7602
3 | 0.6861 | 0.00824 | -0.0516 | 83.2646
3.5 | 0.736 | 0.00842 | -0.0497 | 87.4109
4 | 0.9626 | 0.00749 | -0.089 | 128.518
4.5 | 1.0108 | 0.00777 | -0.0866 | 130.0901
5 | 1.0587 | 0.00809 | -0.084 | 130.8653
5.5 | 1.101 | 0.00875 | -0.0804 | 125.8286
6 | 1.1451 | 0.00933 | -0.0772 | 122.7331
6.5 | 1.1896 | 0.00987 | -0.0739 | 120.5268
7 | 1.2289 | 0.01072 | -0.0697 | 114.6362
7.5 | 1.2699 | 0.01145 | -0.0657 | 110.9083
8 | 1.3112 | 0.01216 | -0.0617 | 107.8289
8.5 | 1.3537 | 0.01279 | -0.058 | 105.8405
9 | 1.3928 | 0.01361 | -0.0537 | 102.3365
9.5 | 1.4307 | 0.01444 | -0.0491 | 99.0789
10 | 1.4638 | 0.01521 | -0.0435 | 96.2393
10.5 | 1.4891 | 0.01608 | -0.0365 | 92.6057
11 | 1.5139 | 0.01719 | -0.0299 | 88.0686
11.5 | 1.5362 | 0.01858 | -0.0231 | 82.6803
12 | 1.5595 | 0.01999 | -0.0169 | 78.014
12.5 | 1.5812 | 0.02157 | -0.011 | 73.3055
13 | 1.5977 | 0.02358 | -0.0051 | 67.7566
13.5 | 1.6061 | 0.0263 | 0.0009 | 61.0684
14 | 1.6115 | 0.02951 | 0.006 | 54.6086
14.5 | 1.6014 | 0.03432 | 0.0107 | 46.6608
15 | 1.5749 | 0.04158 | 0.0132 | 37.8764
15.5 | 1.5486 | 0.05047 | 0.0123 | 30.6836
16 | 1.519 | 0.06143 | 0.0083 | 24.7273
16.5 | 1.4792 | 0.07471 | 0.0024 | 19.7992
17 | 1.4105 | 0.09288 | -0.0065 | 15.1863
17.5 | 1.347 | 0.11087 | -0.0153 | 12.1494
18 | 1.2988 | 0.12701 | -0.0234 | 10.226
18.5 | 1.2544 | 0.1431 | -0.0321 | 8.7659
19 | 1.2212 | 0.15779 | -0.0405 | 7.7394

## 63. Re 3M Mach 0.50 (1)
BIGFOIL.COM POLAR EXPORT
fg1
Fage & Collins 1 |  |  |  | Cl Max: | 1.365 | at alpha= | 8 | deg
JavaFoil+Calcfoil stall+Eppler ext transition |  |  |  | L/D Max: | 145.194 | at alpha= | 3.5 | deg
Re: | 3000000 |  |  | Cd Min: | 0.00552 | at alpha= | 1 | deg
Mach: | 0.5 |  |  | Cl=0 at alpha= | -3.9694 | deg
|  |  |  | @ Cl=0.1, Cd= | 0.029321
|  |  |  | @ Cl=0.4, Cd= | 0.023141
|  |  |  | @ Cl=0.6, Cd= | 0.006248
alpha (deg) | Cl | Cd | Cm | Cl/Cd
-20 | -0.799 | 0.15859 | -0.022 | -5.037
-19.5 | -0.775 | 0.15325 | -0.022 | -5.058
-19 | -0.751 | 0.14764 | -0.023 | -5.089
-18.5 | -0.727 | 0.14272 | -0.023 | -5.097
-18 | -0.704 | 0.1382 | -0.024 | -5.091
-17.5 | -0.68 | 0.13343 | -0.024 | -5.093
-17 | -0.655 | 0.13461 | -0.024 | -4.869
-16.5 | -0.631 | 0.13001 | -0.025 | -4.856
-16 | -0.607 | 0.12567 | -0.025 | -4.831
-15.5 | -0.583 | 0.12157 | -0.026 | -4.794
-15 | -0.558 | 0.11801 | -0.026 | -4.732
-14.5 | -0.534 | 0.1127 | -0.027 | -4.741
-14 | -0.508 | 0.10774 | -0.025 | -4.717
-13.5 | -0.484 | 0.10328 | -0.025 | -4.682
-13 | -0.459 | 0.09989 | -0.026 | -4.594
-12.5 | -0.434 | 0.09499 | -0.026 | -4.572
-12 | -0.41 | 0.09363 | -0.027 | -4.374
-11.5 | -0.385 | 0.09089 | -0.027 | -4.232
-11 | -0.36 | 0.08772 | -0.028 | -4.1
-10.5 | -0.335 | 0.08133 | -0.028 | -4.115
-10 | -0.31 | 0.07897 | -0.029 | -3.92
-9.5 | -0.284 | 0.0765 | -0.029 | -3.716
-9 | -0.26 | 0.05109 | -0.033 | -5.09
-8.5 | -0.288 | 0.00726 | -0.064 | -39.64
-8 | -0.256 | 0.00655 | -0.065 | -39.163
-7.5 | -0.225 | 0.00621 | -0.066 | -36.226
-7 | -0.193 | 0.00616 | -0.067 | -31.416
-6.5 | -0.162 | 0.00622 | -0.069 | -26.03
-6 | -0.13 | 0.00596 | -0.07 | -21.82
-5.5 | -0.112 | 0.04278 | -0.034 | -2.62
-5 | -0.089 | 0.03711 | -0.034 | -2.395
-4.5 | -0.049 | 0.03414 | -0.033 | -1.436
-4 | -0.003 | 0.03204 | -0.034 | -0.096
-3.5 | 0.046 | 0.03058 | -0.035 | 1.511
-3 | 0.097 | 0.02935 | -0.035 | 3.32
-2.5 | 0.15 | 0.02884 | -0.036 | 5.199
-2 | 0.203 | 0.02873 | -0.037 | 7.072
-1.5 | 0.257 | 0.02832 | -0.038 | 9.07
-1 | 0.311 | 0.02728 | -0.038 | 11.392
-0.5 | 0.365 | 0.02807 | -0.039 | 12.995
0 | 0.52 | 0.00624 | -0.083 | 83.348
0.5 | 0.587 | 0.00643 | -0.084 | 91.251
1 | 0.652 | 0.00552 | -0.085 | 118.083
1.5 | 0.718 | 0.00686 | -0.086 | 104.664
2 | 0.784 | 0.00865 | -0.087 | 90.583
2.5 | 0.849 | 0.00853 | -0.088 | 99.503
3 | 0.914 | 0.0064 | -0.089 | 142.712
3.5 | 0.977 | 0.00673 | -0.089 | 145.194
4 | 1.038 | 0.00854 | -0.09 | 121.641
4.5 | 1.098 | 0.00893 | -0.091 | 122.9
5 | 1.155 | 0.00942 | -0.092 | 122.636
5.5 | 1.209 | 0.01191 | -0.093 | 101.546
6 | 1.259 | 0.01267 | -0.094 | 99.345
6.5 | 1.302 | 0.01371 | -0.095 | 95.006
7 | 1.338 | 0.01126 | -0.096 | 118.783
7.5 | 1.361 | 0.01576 | -0.097 | 86.32
8 | 1.365 | 0.01755 | -0.098 | 77.784
8.5 | 1.307 | 0.01907 | -0.097 | 68.552
9 | 1 | 0.05605 | -0.067 | 17.85
9.5 | 0.716 | 0.07708 | -0.046 | 9.285
10 | 0.743 | 0.08077 | -0.047 | 9.193
10.5 | 0.77 | 0.08547 | -0.049 | 9.009
11 | 0.802 | 0.09201 | -0.057 | 8.712
11.5 | 0.827 | 0.09583 | -0.056 | 8.634
12 | 0.855 | 0.1013 | -0.057 | 8.437
12.5 | 0.88 | 0.12233 | -0.056 | 7.194
13 | 0.916 | 0.1039 | -0.065 | 8.819

## 64. Re 3M Mach 0.50 (2)
BIGFOIL.COM POLAR EXPORT
fg1
Fage & Collins 1 |  |  |  | Cl Max: | 1.4359 | at alpha= | 9 | deg
XFOIL ncrit=9 |  |  |  | L/D Max: | 120.547 | at alpha= | 5.5 | deg
Re: | 3000000 |  |  | Cd Min: | 0.2535 | at alpha= | -20 | deg
Mach: | 0.5 |  |  | Cl=0 at alpha= | -5.0783 | deg
|  |  |  | @ Cl=0.1, Cd= | 0.017675
|  |  |  | @ Cl=0.4, Cd= | 0.0082058
|  |  |  | @ Cl=0.6, Cd= | 0.0079436
alpha (deg) | Cl | Cd | Cm | Cl/Cd
-20 | -0.6966 | 0.2535 | 0.0312 | -2.7479
-19.5 | -0.6774 | 0.24567 | 0.0273 | -2.7574
-19 | -0.6587 | 0.23797 | 0.0236 | -2.768
-18.5 | -0.6402 | 0.2302 | 0.02 | -2.7811
-18 | -0.6222 | 0.22254 | 0.0166 | -2.7959
-17.5 | -0.6047 | 0.21565 | 0.0134 | -2.8041
-17 | -0.5869 | 0.20843 | 0.0102 | -2.8158
-16.5 | -0.5688 | 0.20091 | 0.0072 | -2.8311
-16 | -0.5556 | 0.19203 | 0.0041 | -2.8933
-15.5 | -0.5372 | 0.1861 | 0.0016 | -2.8866
-15 | -0.5216 | 0.17877 | -0.0011 | -2.9177
-14.5 | -0.5071 | 0.17101 | -0.0037 | -2.9653
-14 | -0.4947 | 0.16278 | -0.0064 | -3.0391
-13.5 | -0.4778 | 0.15693 | -0.0085 | -3.0447
-13 | -0.463 | 0.15029 | -0.0106 | -3.0807
-12.5 | -0.4514 | 0.14287 | -0.0127 | -3.1595
-11.5 | -0.4263 | 0.12929 | -0.0167 | -3.2972
-11 | -0.4031 | 0.12141 | -0.0222 | -3.3202
-10.5 | -0.3818 | 0.11321 | -0.0279 | -3.3725
-10 | -0.3605 | 0.10464 | -0.0343 | -3.4451
-9.5 | -0.3305 | 0.09803 | -0.0406 | -3.3714
-9 | -0.3064 | 0.08979 | -0.0479 | -3.4124
-8.5 | -0.2827 | 0.08251 | -0.0539 | -3.4263
-8 | -0.2535 | 0.07393 | -0.0637 | -3.4289
-7.5 | -0.2506 | 0.06556 | -0.0693 | -3.8225
-7 | -0.1757 | 0.056 | -0.0923 | -3.1375
-6.5 | -0.1042 | 0.04629 | -0.1129 | -2.251
-6 | -0.0583 | 0.03797 | -0.1221 | -1.5354
-5.5 | -0.0307 | 0.03071 | -0.1223 | -0.99967
-5 | 0.0057 | 0.02734 | -0.1198 | 0.20849
-4.5 | 0.0402 | 0.02351 | -0.1155 | 1.7099
-4 | 0.0827 | 0.01979 | -0.1105 | 4.1789
-3.5 | 0.1146 | 0.01589 | -0.1044 | 7.2121
-3 | 0.1588 | 0.01319 | -0.0989 | 12.0394
-2.5 | 0.2009 | 0.01097 | -0.0932 | 18.3136
-2 | 0.2451 | 0.00957 | -0.0877 | 25.6113
-1.5 | 0.2866 | 0.00888 | -0.0817 | 32.2748
-1 | 0.335 | 0.00864 | -0.0776 | 38.7731
0 | 0.4383 | 0.00795 | -0.0703 | 55.1321
0.5 | 0.4889 | 0.0078 | -0.0665 | 62.6795
1.5 | 0.5896 | 0.00786 | -0.0587 | 75.0127
2 | 0.6381 | 0.00825 | -0.0546 | 77.3455
2.5 | 0.6873 | 0.00849 | -0.0504 | 80.9541
3 | 0.7412 | 0.00866 | -0.0469 | 85.5889
3.5 | 0.7945 | 0.00879 | -0.0432 | 90.3868
4 | 0.8468 | 0.00899 | -0.0391 | 94.1935
5.5 | 1.2115 | 0.01005 | -0.0702 | 120.5473
6 | 1.2581 | 0.01084 | -0.0637 | 116.0609
6.5 | 1.2979 | 0.01192 | -0.0559 | 108.8842
7 | 1.3361 | 0.01274 | -0.0472 | 104.8744
7.5 | 1.3722 | 0.01382 | -0.0381 | 99.2909
8 | 1.4057 | 0.01516 | -0.0285 | 92.7243
8.5 | 1.4282 | 0.01714 | -0.0177 | 83.3256
9 | 1.4359 | 0.02001 | -0.0062 | 71.7591
9.5 | 1.4231 | 0.02447 | 0.0047 | 58.1569
10 | 1.3963 | 0.03073 | 0.0126 | 45.4377
10.5 | 1.364 | 0.03891 | 0.0157 | 35.0553
11 | 1.3259 | 0.05005 | 0.0126 | 26.4915
11.5 | 1.2884 | 0.06307 | 0.0058 | 20.4281
12 | 1.2462 | 0.0768 | -0.0012 | 16.2266
12.5 | 1.2059 | 0.09016 | -0.0075 | 13.3751
13 | 1.166 | 0.10371 | -0.0141 | 11.2429
13.5 | 1.1309 | 0.11708 | -0.021 | 9.6592
14 | 1.1023 | 0.13022 | -0.028 | 8.4649

## 65. Re 4M Mach 0.00 (1)
BIGFOIL.COM POLAR EXPORT
fg1
Fage & Collins 1 |  |  |  | Cl Max: | 1.518 | at alpha= | 12 | deg
JavaFoil+Calcfoil stall+Eppler ext transition |  |  |  | L/D Max: | 159.302 | at alpha= | 6 | deg
Re: | 4000000 |  |  | Cd Min: | 0.00486 | at alpha= | -1.5 | deg
Mach: | 0 |  |  | Cl=0 at alpha= | -3.9667 | deg
|  |  |  | @ Cl=0.1, Cd= | 0.028676
|  |  |  | @ Cl=0.4, Cd= | 0.005193
|  |  |  | @ Cl=0.6, Cd= | 0.0057293
alpha (deg) | Cl | Cd | Cm | Cl/Cd
-20 | -0.492 | 0.14199 | -0.019 | -3.469
-19.5 | -0.509 | 0.13626 | -0.02 | -3.738
-19 | -0.525 | 0.1314 | -0.02 | -3.999
-18.5 | -0.542 | 0.1265 | -0.02 | -4.281
-18 | -0.556 | 0.12234 | -0.02 | -4.547
-17.5 | -0.571 | 0.11734 | -0.02 | -4.862
-17 | -0.577 | 0.11395 | -0.02 | -5.066
-16.5 | -0.578 | 0.12265 | -0.02 | -4.711
-16 | -0.578 | 0.11517 | -0.02 | -5.02
-15.5 | -0.577 | 0.10895 | -0.02 | -5.296
-15 | -0.574 | 0.10207 | -0.021 | -5.625
-14.5 | -0.57 | 0.09639 | -0.021 | -5.91
-14 | -0.563 | 0.09109 | -0.021 | -6.185
-13.5 | -0.555 | 0.0871 | -0.022 | -6.372
-13 | -0.545 | 0.08366 | -0.022 | -6.509
-12.5 | -0.532 | 0.0793 | -0.022 | -6.71
-12 | -0.517 | 0.07438 | -0.023 | -6.956
-11.5 | -0.5 | 0.06978 | -0.023 | -7.171
-11 | -0.481 | 0.06578 | -0.024 | -7.316
-10.5 | -0.46 | 0.06196 | -0.024 | -7.418
-10 | -0.436 | 0.05881 | -0.024 | -7.41
-9.5 | -0.41 | 0.05543 | -0.025 | -7.391
-9 | -0.381 | 0.0521 | -0.025 | -7.321
-8.5 | -0.351 | 0.04905 | -0.026 | -7.158
-8 | -0.319 | 0.04663 | -0.026 | -6.835
-7.5 | -0.284 | 0.04406 | -0.027 | -6.456
-7 | -0.248 | 0.04168 | -0.027 | -5.957
-6.5 | -0.211 | 0.03938 | -0.028 | -5.348
-6 | -0.171 | 0.03737 | -0.028 | -4.587
-5.5 | -0.131 | 0.03547 | -0.029 | -3.689
-5 | -0.089 | 0.03373 | -0.029 | -2.643
-4.5 | -0.046 | 0.03215 | -0.03 | -1.444
-4 | -0.003 | 0.03109 | -0.03 | -0.091
-3.5 | 0.042 | 0.02962 | -0.031 | 1.403
-3 | 0.087 | 0.02865 | -0.032 | 3.02
-2.5 | 0.132 | 0.02874 | -0.032 | 4.592
-2 | 0.219 | 0.00526 | -0.068 | 41.71
-1.5 | 0.276 | 0.00486 | -0.069 | 56.939
-1 | 0.334 | 0.00561 | -0.07 | 59.439
-0.5 | 0.391 | 0.00507 | -0.071 | 77.136
0 | 0.451 | 0.00589 | -0.072 | 76.513
0.5 | 0.508 | 0.00599 | -0.072 | 84.837
1 | 0.566 | 0.00561 | -0.073 | 100.764
1.5 | 0.623 | 0.00581 | -0.074 | 107.211
2 | 0.68 | 0.00656 | -0.075 | 103.679
2.5 | 0.737 | 0.00748 | -0.076 | 98.566
3 | 0.793 | 0.00571 | -0.077 | 139.022
3.5 | 0.849 | 0.00667 | -0.078 | 127.413
4 | 0.905 | 0.00702 | -0.078 | 128.837
4.5 | 0.96 | 0.00724 | -0.079 | 132.504
5 | 1.014 | 0.00755 | -0.08 | 134.39
5.5 | 1.067 | 0.00828 | -0.081 | 128.976
6 | 1.12 | 0.00703 | -0.082 | 159.302
6.5 | 1.171 | 0.00982 | -0.082 | 119.274
7 | 1.221 | 0.01049 | -0.083 | 116.405
7.5 | 1.27 | 0.01092 | -0.084 | 116.277
8 | 1.317 | 0.00978 | -0.085 | 134.732
8.5 | 1.363 | 0.01012 | -0.086 | 134.651
9 | 1.407 | 0.01061 | -0.087 | 132.596
9.5 | 1.443 | 0.01113 | -0.087 | 129.714
10 | 1.47 | 0.01159 | -0.088 | 126.797
10.5 | 1.491 | 0.01218 | -0.089 | 122.437
11 | 1.506 | 0.0152 | -0.09 | 99.104
11.5 | 1.515 | 0.01371 | -0.09 | 110.515
12 | 1.518 | 0.01456 | -0.091 | 104.283
12.5 | 1.514 | 0.01584 | -0.092 | 95.624
13 | 1.465 | 0.02105 | -0.09 | 69.584
13.5 | 1.436 | 0.02385 | -0.089 | 60.212
14 | 1.399 | 0.02733 | -0.089 | 51.198
14.5 | 1.336 | 0.03643 | -0.086 | 36.676
15 | 1.261 | 0.05197 | -0.082 | 24.273
15.5 | 1.202 | 0.06701 | -0.078 | 17.931
16 | 1.144 | 0.08397 | -0.074 | 13.619
16.5 | 1.092 | 0.09899 | -0.07 | 11.029
17 | 1.046 | 0.11195 | -0.068 | 9.346

## 66. Re 4M Mach 0.00 (2)
BIGFOIL.COM POLAR EXPORT
fg1
Fage & Collins 1 |  |  |  | Cl Max: | 1.7622 | at alpha= | 17.5 | deg
XFOIL ncrit=9 |  |  |  | L/D Max: | 138.175 | at alpha= | 4.5 | deg
Re: | 4000000 |  |  | Cd Min: | 0.22041 | at alpha= | -19.5 | deg
Mach: | 0 |  |  | Cl=0 at alpha= | -4.278 | deg
|  |  |  | @ Cl=0.1, Cd= | 0.0078432
|  |  |  | @ Cl=0.4, Cd= | 0.006716
|  |  |  | @ Cl=0.6, Cd= | 0.0073272
alpha (deg) | Cl | Cd | Cm | Cl/Cd
-19.5 | -0.634 | 0.22041 | 0.0226 | -2.8765
-19 | -0.6232 | 0.21225 | 0.0193 | -2.9362
-18.5 | -0.6072 | 0.20764 | 0.0167 | -2.9243
-18 | -0.593 | 0.20206 | 0.014 | -2.9348
-17.5 | -0.5819 | 0.19486 | 0.0112 | -2.9862
-17 | -0.5765 | 0.18523 | 0.0082 | -3.1123
-16.5 | -0.5639 | 0.17961 | 0.006 | -3.1396
-16 | -0.5527 | 0.17361 | 0.0039 | -3.1836
-15.5 | -0.5393 | 0.16863 | 0.0021 | -3.1981
-15 | -0.5357 | 0.15954 | -0.0006 | -3.3578
-14.5 | -0.5283 | 0.15243 | -0.0029 | -3.4659
-14 | -0.5173 | 0.14663 | -0.0048 | -3.5279
-13.5 | -0.5069 | 0.14064 | -0.0067 | -3.6042
-13 | -0.4988 | 0.13402 | -0.0087 | -3.7218
-12.5 | -0.505 | 0.12333 | -0.012 | -4.0947
-12 | -0.4972 | 0.1172 | -0.0139 | -4.2423
-11.5 | -0.4784 | 0.11106 | -0.018 | -4.3076
-11 | -0.453 | 0.1058 | -0.0227 | -4.2817
-10.5 | -0.4385 | 0.09695 | -0.0295 | -4.5229
-10 | -0.4397 | 0.08283 | -0.0415 | -5.3085
-9.5 | -0.4066 | 0.07703 | -0.0498 | -5.2785
-9 | -0.3919 | 0.0678 | -0.0617 | -5.7802
-8.5 | -0.3483 | 0.05771 | -0.077 | -6.0353
-8 | -0.332 | 0.03951 | -0.0889 | -8.4029
-7.5 | -0.2426 | 0.03489 | -0.1015 | -6.9533
-7 | -0.1792 | 0.03025 | -0.1074 | -5.924
-6.5 | -0.1567 | 0.02388 | -0.1031 | -6.562
-6 | -0.1456 | 0.01559 | -0.0948 | -9.3393
-5 | -0.055 | 0.01376 | -0.091 | -3.9971
-4.5 | -0.0214 | 0.00952 | -0.0861 | -2.2479
-4 | 0.0268 | 0.0088 | -0.0843 | 3.0455
-3.5 | 0.0755 | 0.00807 | -0.0826 | 9.3556
-3 | 0.1241 | 0.00762 | -0.0808 | 16.2861
-2.5 | 0.1718 | 0.00759 | -0.0788 | 22.635
-2 | 0.2153 | 0.00735 | -0.076 | 29.2925
-1.5 | 0.2552 | 0.0072 | -0.0724 | 35.4444
-1 | 0.2982 | 0.00705 | -0.0695 | 42.2979
-0.5 | 0.3438 | 0.00684 | -0.0671 | 50.2632
0 | 0.3904 | 0.00671 | -0.065 | 58.1818
0.5 | 0.4381 | 0.00674 | -0.063 | 65
1 | 0.4868 | 0.00685 | -0.0614 | 71.0657
1.5 | 0.5351 | 0.00699 | -0.0596 | 76.5522
2 | 0.5819 | 0.0072 | -0.0576 | 80.8194
2.5 | 0.626 | 0.00751 | -0.055 | 83.3555
3 | 0.6716 | 0.0078 | -0.0528 | 86.1026
3.5 | 0.7206 | 0.00795 | -0.0513 | 90.6415
4 | 0.742 | 0.00667 | -0.0439 | 111.2444
4.5 | 0.9921 | 0.00718 | -0.0895 | 138.1755
5 | 1.0361 | 0.00758 | -0.087 | 136.6887
5.5 | 1.0779 | 0.00811 | -0.0841 | 132.91
6 | 1.1212 | 0.00858 | -0.0815 | 130.676
6.5 | 1.1649 | 0.00904 | -0.079 | 128.8606
7 | 1.2062 | 0.00965 | -0.0761 | 124.9948
7.5 | 1.246 | 0.01035 | -0.073 | 120.3865
8 | 1.2877 | 0.01088 | -0.0702 | 118.3548
8.5 | 1.3289 | 0.01137 | -0.0674 | 116.8777
9 | 1.3687 | 0.01195 | -0.0644 | 114.5356
9.5 | 1.4083 | 0.01254 | -0.0613 | 112.3046
10 | 1.4482 | 0.0131 | -0.0585 | 110.5496
10.5 | 1.4859 | 0.01375 | -0.0552 | 108.0655
11 | 1.521 | 0.0145 | -0.0515 | 104.8966
11.5 | 1.5516 | 0.0153 | -0.047 | 101.4118
12 | 1.5758 | 0.01591 | -0.0412 | 99.0446
12.5 | 1.6026 | 0.01659 | -0.0361 | 96.6004
13 | 1.6291 | 0.01743 | -0.0313 | 93.4653
13.5 | 1.6533 | 0.01847 | -0.0264 | 89.5127
14 | 1.6756 | 0.01965 | -0.0215 | 85.2723
14.5 | 1.6881 | 0.02146 | -0.0156 | 78.6626
15 | 1.7073 | 0.02294 | -0.0112 | 74.4246
15.5 | 1.7266 | 0.02452 | -0.0073 | 70.416
16 | 1.7394 | 0.02665 | -0.0031 | 65.2683
16.5 | 1.7534 | 0.02883 | 0.0004 | 60.8186
17 | 1.7544 | 0.03223 | 0.0043 | 54.4338
17.5 | 1.7622 | 0.03539 | 0.0068 | 49.7937
18 | 1.7586 | 0.04 | 0.0088 | 43.965
18.5 | 1.7514 | 0.04562 | 0.0095 | 38.3911
19 | 1.7352 | 0.05309 | 0.0086 | 32.6841
19.5 | 1.706 | 0.06327 | 0.0055 | 26.9638
20 | 1.6669 | 0.07571 | 0.0006 | 22.0169

## 67. Re 4M Mach 0.10 (1)
BIGFOIL.COM POLAR EXPORT
fg1
Fage & Collins 1 |  |  |  | Cl Max: | 1.511 | at alpha= | 11.5 | deg
JavaFoil+Calcfoil stall+Eppler ext transition |  |  |  | L/D Max: | 137.926 | at alpha= | 3 | deg
Re: | 4000000 |  |  | Cd Min: | 0.00523 | at alpha= | -2 | deg
Mach: | 0.1 |  |  | Cl=0 at alpha= | -3.9667 | deg
|  |  |  | @ Cl=0.1, Cd= | 0.028664
|  |  |  | @ Cl=0.4, Cd= | 0.0058058
|  |  |  | @ Cl=0.6, Cd= | 0.0057417
alpha (deg) | Cl | Cd | Cm | Cl/Cd
-20 | -0.447 | 0.14007 | -0.02 | -3.192
-19.5 | -0.466 | 0.135 | -0.02 | -3.455
-19 | -0.485 | 0.13092 | -0.02 | -3.704
-18.5 | -0.504 | 0.12497 | -0.021 | -4.032
-18 | -0.522 | 0.12099 | -0.021 | -4.31
-17.5 | -0.539 | 0.11614 | -0.021 | -4.64
-17 | -0.549 | 0.11192 | -0.021 | -4.902
-16.5 | -0.552 | 0.10886 | -0.021 | -5.066
-16 | -0.554 | 0.10408 | -0.021 | -5.324
-15.5 | -0.555 | 0.10977 | -0.021 | -5.053
-15 | -0.554 | 0.10248 | -0.021 | -5.408
-14.5 | -0.552 | 0.09743 | -0.021 | -5.665
-14 | -0.548 | 0.09203 | -0.022 | -5.953
-13.5 | -0.542 | 0.08773 | -0.022 | -6.173
-13 | -0.533 | 0.08305 | -0.022 | -6.419
-12.5 | -0.522 | 0.07936 | -0.023 | -6.583
-12 | -0.509 | 0.07518 | -0.023 | -6.776
-11.5 | -0.494 | 0.07006 | -0.023 | -7.05
-11 | -0.476 | 0.06615 | -0.024 | -7.197
-10.5 | -0.456 | 0.0623 | -0.024 | -7.315
-10 | -0.433 | 0.05889 | -0.024 | -7.351
-9.5 | -0.408 | 0.05561 | -0.025 | -7.331
-9 | -0.38 | 0.05224 | -0.025 | -7.276
-8.5 | -0.35 | 0.04916 | -0.026 | -7.127
-8 | -0.318 | 0.04672 | -0.026 | -6.816
-7.5 | -0.284 | 0.04422 | -0.027 | -6.432
-7 | -0.249 | 0.04177 | -0.027 | -5.95
-6.5 | -0.211 | 0.03955 | -0.028 | -5.335
-6 | -0.172 | 0.03738 | -0.028 | -4.598
-5.5 | -0.131 | 0.03551 | -0.029 | -3.696
-5 | -0.089 | 0.03376 | -0.029 | -2.65
-4.5 | -0.047 | 0.03218 | -0.03 | -1.449
-4 | -0.003 | 0.0311 | -0.03 | -0.091
-3.5 | 0.042 | 0.02965 | -0.031 | 1.407
-3 | 0.087 | 0.02863 | -0.032 | 3.035
-2.5 | 0.133 | 0.02875 | -0.032 | 4.611
-2 | 0.22 | 0.00523 | -0.068 | 42.157
-1.5 | 0.278 | 0.00549 | -0.069 | 50.585
-1 | 0.335 | 0.00556 | -0.07 | 60.332
-0.5 | 0.393 | 0.0058 | -0.071 | 67.78
0 | 0.453 | 0.00585 | -0.072 | 77.476
0.5 | 0.511 | 0.00601 | -0.073 | 85.005
1 | 0.568 | 0.00567 | -0.074 | 100.258
1.5 | 0.626 | 0.0058 | -0.075 | 107.863
2 | 0.683 | 0.00655 | -0.075 | 104.326
2.5 | 0.741 | 0.00758 | -0.076 | 97.743
3 | 0.797 | 0.00578 | -0.077 | 137.926
3.5 | 0.854 | 0.00667 | -0.078 | 127.939
4 | 0.909 | 0.00703 | -0.079 | 129.301
4.5 | 0.964 | 0.00732 | -0.08 | 131.768
5 | 1.019 | 0.00759 | -0.08 | 134.176
5.5 | 1.072 | 0.0083 | -0.081 | 129.244
6 | 1.125 | 0.00948 | -0.082 | 118.667
6.5 | 1.176 | 0.01002 | -0.083 | 117.371
7 | 1.226 | 0.01055 | -0.084 | 116.201
7.5 | 1.275 | 0.01107 | -0.085 | 115.227
8 | 1.322 | 0.00983 | -0.085 | 134.552
8.5 | 1.368 | 0.01025 | -0.086 | 133.42
9 | 1.411 | 0.01073 | -0.087 | 131.536
9.5 | 1.447 | 0.01125 | -0.088 | 128.631
10 | 1.472 | 0.01171 | -0.089 | 125.7
10.5 | 1.492 | 0.01237 | -0.089 | 120.6
11 | 1.505 | 0.01542 | -0.09 | 97.612
11.5 | 1.511 | 0.01399 | -0.091 | 107.985
12 | 1.51 | 0.01485 | -0.091 | 101.673
12.5 | 1.473 | 0.01924 | -0.09 | 76.554
13 | 1.445 | 0.02191 | -0.09 | 65.946
13.5 | 1.408 | 0.02543 | -0.089 | 55.379
14 | 1.368 | 0.02891 | -0.089 | 47.319
14.5 | 1.306 | 0.03707 | -0.086 | 35.23
15 | 1.229 | 0.0522 | -0.082 | 23.547
15.5 | 1.141 | 0.07981 | -0.074 | 14.297
16 | 1.084 | 0.0952 | -0.07 | 11.391
16.5 | 1.034 | 0.10865 | -0.067 | 9.521

## 68. Re 4M Mach 0.10 (2)
BIGFOIL.COM POLAR EXPORT
fg1
Fage & Collins 1 |  |  |  | Cl Max: | 1.7451 | at alpha= | 17.5 | deg
XFOIL ncrit=9 |  |  |  | L/D Max: | 138.266 | at alpha= | 4.5 | deg
Re: | 4000000 |  |  | Cd Min: | 0.23046 | at alpha= | -20 | deg
Mach: | 0.1 |  |  | Cl=0 at alpha= | -4.3726 | deg
|  |  |  | @ Cl=0.1, Cd= | 0.0079311
|  |  |  | @ Cl=0.4, Cd= | 0.0067434
|  |  |  | @ Cl=0.6, Cd= | 0.007339
alpha (deg) | Cl | Cd | Cm | Cl/Cd
-20 | -0.6457 | 0.23046 | 0.0262 | -2.8018
-19.5 | -0.6308 | 0.22481 | 0.0231 | -2.8059
-19 | -0.6243 | 0.21282 | 0.0194 | -2.9335
-18.5 | -0.6082 | 0.20816 | 0.0168 | -2.9218
-18 | -0.5937 | 0.20261 | 0.0141 | -2.9303
-17.5 | -0.5822 | 0.19554 | 0.0113 | -2.9774
-17 | -0.5735 | 0.1873 | 0.0086 | -3.0619
-16.5 | -0.5642 | 0.18009 | 0.006 | -3.1329
-16 | -0.5527 | 0.1741 | 0.0039 | -3.1746
-15.5 | -0.5388 | 0.16918 | 0.0021 | -3.1848
-15 | -0.5307 | 0.16181 | -0.0002 | -3.2798
-14.5 | -0.5276 | 0.15289 | -0.0029 | -3.4508
-14 | -0.5164 | 0.14709 | -0.0048 | -3.5108
-13.5 | -0.5057 | 0.14113 | -0.0067 | -3.5832
-13 | -0.497 | 0.1347 | -0.0087 | -3.6897
-12.5 | -0.4985 | 0.12516 | -0.0115 | -3.9829
-12 | -0.4955 | 0.11769 | -0.0139 | -4.2102
-11.5 | -0.4758 | 0.11151 | -0.0182 | -4.2669
-11 | -0.4502 | 0.10632 | -0.0228 | -4.2344
-10.5 | -0.4341 | 0.09792 | -0.0293 | -4.4332
-10 | -0.4363 | 0.08354 | -0.0412 | -5.2226
-9.5 | -0.4034 | 0.07779 | -0.0492 | -5.1858
-9 | -0.391 | 0.06898 | -0.0601 | -5.6683
-8.5 | -0.3468 | 0.05918 | -0.0755 | -5.8601
-8 | -0.3312 | 0.04067 | -0.089 | -8.1436
-7.5 | -0.242 | 0.03556 | -0.102 | -6.8054
-7 | -0.1777 | 0.03094 | -0.1083 | -5.7434
-6.5 | -0.1485 | 0.02597 | -0.1053 | -5.7181
-6 | -0.145 | 0.01585 | -0.0958 | -9.1483
-5 | -0.0549 | 0.01388 | -0.0917 | -3.9553
-4.5 | -0.0092 | 0.01293 | -0.0896 | -0.71152
-4 | 0.0269 | 0.00893 | -0.0849 | 3.0123
-3.5 | 0.0758 | 0.00819 | -0.0831 | 9.2552
-3 | 0.1244 | 0.00767 | -0.0812 | 16.219
-2.5 | 0.1722 | 0.00761 | -0.0792 | 22.6281
-2 | 0.2164 | 0.00748 | -0.0764 | 28.9305
-1.5 | 0.2562 | 0.00726 | -0.0727 | 35.2893
-1 | 0.2994 | 0.00709 | -0.0698 | 42.2285
-0.5 | 0.3453 | 0.00687 | -0.0674 | 50.262
0 | 0.3919 | 0.00674 | -0.0651 | 58.1454
0.5 | 0.4399 | 0.00676 | -0.0632 | 65.074
1 | 0.4887 | 0.00686 | -0.0615 | 71.2391
1.5 | 0.5371 | 0.00701 | -0.0597 | 76.6191
2 | 0.5841 | 0.00722 | -0.0576 | 80.9003
2.5 | 0.6282 | 0.00755 | -0.055 | 83.2053
3 | 0.6744 | 0.00782 | -0.0527 | 86.2404
3.5 | 0.7237 | 0.00796 | -0.0512 | 90.9171
4 | 0.7479 | 0.00677 | -0.0444 | 110.4727
4.5 | 0.9969 | 0.00721 | -0.0895 | 138.2663
5 | 1.0409 | 0.00762 | -0.0869 | 136.601
5.5 | 1.0828 | 0.00817 | -0.0838 | 132.5337
6 | 1.1267 | 0.00863 | -0.0812 | 130.5562
6.5 | 1.1704 | 0.00911 | -0.0786 | 128.4742
7 | 1.2111 | 0.00979 | -0.0755 | 123.7079
7.5 | 1.2521 | 0.01043 | -0.0724 | 120.0479
8 | 1.2936 | 0.01099 | -0.0694 | 117.707
8.5 | 1.3354 | 0.01148 | -0.0665 | 116.324
9 | 1.375 | 0.0121 | -0.0632 | 113.6364
9.5 | 1.4154 | 0.01267 | -0.0602 | 111.7127
10 | 1.4551 | 0.01327 | -0.0571 | 109.6534
10.5 | 1.4924 | 0.01397 | -0.0536 | 106.8289
11 | 1.5259 | 0.01483 | -0.0493 | 102.8928
11.5 | 1.554 | 0.0155 | -0.044 | 100.2581
12 | 1.5791 | 0.01617 | -0.0382 | 97.6562
12.5 | 1.6067 | 0.01693 | -0.0332 | 94.9025
13 | 1.6327 | 0.01787 | -0.0282 | 91.3654
13.5 | 1.655 | 0.01909 | -0.0229 | 86.6946
14 | 1.6725 | 0.02061 | -0.0173 | 81.1499
14.5 | 1.6892 | 0.02226 | -0.0121 | 75.885
15 | 1.707 | 0.02395 | -0.0075 | 71.2735
15.5 | 1.7241 | 0.02581 | -0.0035 | 66.7997
16 | 1.7343 | 0.02829 | 0.0008 | 61.3043
16.5 | 1.7448 | 0.03095 | 0.0043 | 56.3748
17 | 1.7421 | 0.03499 | 0.0077 | 49.7885
17.5 | 1.7451 | 0.03897 | 0.0098 | 44.7806
18 | 1.7352 | 0.04486 | 0.0108 | 38.6803
18.5 | 1.7203 | 0.05215 | 0.0101 | 32.9875
19 | 1.6926 | 0.06217 | 0.0071 | 27.2253
19.5 | 1.647 | 0.07561 | 0.0016 | 21.7828
20 | 1.5879 | 0.09184 | -0.0057 | 17.2899

## 69. Re 4M Mach 0.25 (1)
BIGFOIL.COM POLAR EXPORT
fg1
Fage & Collins 1 |  |  |  | Cl Max: | 1.484 | at alpha= | 10.5 | deg
JavaFoil+Calcfoil stall+Eppler ext transition |  |  |  | L/D Max: | 140.489 | at alpha= | 3 | deg
Re: | 4000000 |  |  | Cd Min: | 0.00537 | at alpha= | 1 | deg
Mach: | 0.25 |  |  | Cl=0 at alpha= | -3.9674 | deg
|  |  |  | @ Cl=0.1, Cd= | 0.029001
|  |  |  | @ Cl=0.4, Cd= | 0.0057444
|  |  |  | @ Cl=0.6, Cd= | 0.0056629
alpha (deg) | Cl | Cd | Cm | Cl/Cd
-17 | -0.268 | 0.09762 | -0.027 | -2.749
-16.5 | -0.302 | 0.09273 | -0.028 | -3.252
-16 | -0.335 | 0.07918 | -0.031 | -4.234
-15.5 | -0.361 | 0.0767 | -0.031 | -4.711
-15 | -0.381 | 0.07959 | -0.03 | -4.788
-14.5 | -0.4 | 0.07734 | -0.03 | -5.175
-14 | -0.415 | 0.07591 | -0.03 | -5.473
-13.5 | -0.427 | 0.0746 | -0.029 | -5.721
-13 | -0.435 | 0.07271 | -0.028 | -5.983
-12.5 | -0.438 | 0.07218 | -0.027 | -6.075
-12 | -0.439 | 0.07948 | -0.024 | -5.519
-11.5 | -0.437 | 0.07216 | -0.025 | -6.05
-11 | -0.43 | 0.06854 | -0.025 | -6.28
-10.5 | -0.42 | 0.06484 | -0.025 | -6.483
-10 | -0.406 | 0.06061 | -0.026 | -6.704
-9.5 | -0.389 | 0.05691 | -0.026 | -6.828
-9 | -0.367 | 0.05325 | -0.026 | -6.893
-8.5 | -0.342 | 0.05002 | -0.027 | -6.838
-8 | -0.313 | 0.04898 | -0.026 | -6.4
-7.5 | -0.283 | 0.0448 | -0.027 | -6.307
-7 | -0.249 | 0.04223 | -0.028 | -5.887
-6.5 | -0.212 | 0.03984 | -0.028 | -5.327
-6 | -0.174 | 0.03774 | -0.029 | -4.601
-5.5 | -0.133 | 0.03574 | -0.03 | -3.726
-5 | -0.091 | 0.0339 | -0.03 | -2.686
-4.5 | -0.048 | 0.03236 | -0.031 | -1.469
-4 | -0.003 | 0.03124 | -0.031 | -0.092
-3.5 | 0.043 | 0.02969 | -0.032 | 1.438
-3 | 0.089 | 0.02906 | -0.032 | 3.064
-2.5 | 0.136 | 0.02881 | -0.033 | 4.719
-2 | 0.183 | 0.02769 | -0.034 | 6.622
-1.5 | 0.285 | 0.00544 | -0.071 | 52.452
-1 | 0.344 | 0.00564 | -0.072 | 61.061
-0.5 | 0.403 | 0.00575 | -0.073 | 70.133
0 | 0.466 | 0.00588 | -0.074 | 79.229
0.5 | 0.525 | 0.00601 | -0.075 | 87.379
1 | 0.584 | 0.00537 | -0.076 | 108.657
1.5 | 0.643 | 0.00645 | -0.077 | 99.69
2 | 0.702 | 0.00777 | -0.078 | 90.323
2.5 | 0.761 | 0.00769 | -0.078 | 98.901
3 | 0.819 | 0.00583 | -0.079 | 140.489
3.5 | 0.877 | 0.00682 | -0.08 | 128.593
4 | 0.934 | 0.0072 | -0.081 | 129.657
4.5 | 0.99 | 0.00755 | -0.082 | 131.177
5 | 1.045 | 0.00781 | -0.083 | 133.812
5.5 | 1.099 | 0.0086 | -0.084 | 127.875
6 | 1.152 | 0.01002 | -0.084 | 115.048
6.5 | 1.204 | 0.01036 | -0.085 | 116.266
7 | 1.254 | 0.01088 | -0.086 | 115.246
7.5 | 1.302 | 0.01163 | -0.087 | 111.932
8 | 1.348 | 0.01021 | -0.088 | 132.029
8.5 | 1.391 | 0.01074 | -0.089 | 129.457
9 | 1.432 | 0.01136 | -0.089 | 126.057
9.5 | 1.462 | 0.01198 | -0.09 | 121.971
10 | 1.477 | 0.01267 | -0.091 | 116.645
10.5 | 1.484 | 0.01343 | -0.092 | 110.51
11 | 1.48 | 0.01691 | -0.092 | 87.479
11.5 | 1.464 | 0.01556 | -0.093 | 94.09
12 | 1.399 | 0.02117 | -0.091 | 66.093
12.5 | 1.333 | 0.02649 | -0.09 | 50.316
13 | 1.251 | 0.03441 | -0.087 | 36.34
13.5 | 1.133 | 0.05519 | -0.08 | 20.519
14 | 1.037 | 0.07386 | -0.074 | 14.042
14.5 | 0.937 | 0.09976 | -0.065 | 9.388
15 | 0.862 | 0.10735 | -0.064 | 8.025
15.5 | 0.776 | 0.11859 | -0.061 | 6.544

## 70. Re 4M Mach 0.25 (2)
BIGFOIL.COM POLAR EXPORT
fg1
Fage & Collins 1 |  |  |  | Cl Max: | 1.6594 | at alpha= | 14.5 | deg
XFOIL ncrit=9 |  |  |  | L/D Max: | 138.954 | at alpha= | 4.5 | deg
Re: | 4000000 |  |  | Cd Min: | 0.21854 | at alpha= | -19 | deg
Mach: | 0.25 |  |  | Cl=0 at alpha= | -4.4332 | deg
|  |  |  | @ Cl=0.1, Cd= | 0.0087151
|  |  |  | @ Cl=0.4, Cd= | 0.0068519
|  |  |  | @ Cl=0.6, Cd= | 0.0073758
alpha (deg) | Cl | Cd | Cm | Cl/Cd
-20 | -0.44 | 0.19564 | 0.0014 | -2.249
-19.5 | -0.4317 | 0.19078 | -0.0004 | -2.2628
-19 | -0.6272 | 0.21854 | 0.0205 | -2.87
-18.5 | -0.6139 | 0.21126 | 0.0173 | -2.9059
-18 | -0.5985 | 0.2056 | 0.0146 | -2.911
-17.5 | -0.5855 | 0.19871 | 0.0118 | -2.9465
-17 | -0.5717 | 0.19255 | 0.0093 | -2.9691
-16.5 | -0.5631 | 0.18417 | 0.0066 | -3.0575
-16 | -0.5535 | 0.1767 | 0.004 | -3.1324
-15.5 | -0.5381 | 0.17184 | 0.0021 | -3.1314
-15 | -0.5265 | 0.16543 | -0.0001 | -3.1826
-14.5 | -0.5183 | 0.15764 | -0.0025 | -3.2879
-14 | -0.5126 | 0.14948 | -0.0051 | -3.4292
-13.5 | -0.5008 | 0.14356 | -0.007 | -3.4884
-13 | -0.4896 | 0.13751 | -0.0089 | -3.5605
-12.5 | -0.4785 | 0.1316 | -0.0106 | -3.636
-12 | -0.4794 | 0.12185 | -0.0138 | -3.9343
-11.5 | -0.4626 | 0.11372 | -0.0195 | -4.0679
-11 | -0.436 | 0.10863 | -0.0239 | -4.0136
-10.5 | -0.4165 | 0.10117 | -0.0297 | -4.1168
-10 | -0.3977 | 0.09289 | -0.0366 | -4.2814
-9.5 | -0.3866 | 0.08117 | -0.0477 | -4.7628
-9 | -0.3699 | 0.07344 | -0.0555 | -5.0368
-8.5 | -0.3388 | 0.06502 | -0.069 | -5.2107
-7.5 | -0.2383 | 0.03935 | -0.1038 | -6.0559
-7 | -0.1718 | 0.03409 | -0.1118 | -5.0396
-6.5 | -0.132 | 0.03098 | -0.1111 | -4.2608
-6 | -0.1066 | 0.02525 | -0.1073 | -4.2218
-5.5 | -0.09 | 0.01776 | -0.0999 | -5.0676
-5 | -0.054 | 0.01457 | -0.0956 | -3.7062
-4.5 | -0.0058 | 0.01401 | -0.0937 | -0.41399
-4 | 0.0376 | 0.01223 | -0.0904 | 3.0744
-3.5 | 0.0785 | 0.00918 | -0.0862 | 8.5512
-3 | 0.1266 | 0.00814 | -0.0837 | 15.5528
-2.5 | 0.1747 | 0.00775 | -0.0811 | 22.5419
-2 | 0.2204 | 0.00776 | -0.0781 | 28.4021
-1.5 | 0.2621 | 0.00763 | -0.0744 | 34.3512
-1 | 0.3065 | 0.00726 | -0.0713 | 42.2176
-0.5 | 0.3531 | 0.00703 | -0.0686 | 50.2276
0 | 0.4005 | 0.00685 | -0.0661 | 58.4672
0.5 | 0.449 | 0.00685 | -0.0638 | 65.5474
1 | 0.4986 | 0.00695 | -0.0618 | 71.741
1.5 | 0.5482 | 0.00709 | -0.0598 | 77.3202
2 | 0.5958 | 0.00734 | -0.0575 | 81.1717
2.5 | 0.6404 | 0.00772 | -0.0545 | 82.9534
3 | 0.6891 | 0.00791 | -0.0523 | 87.1176
3.5 | 0.7404 | 0.00803 | -0.0506 | 92.2042
4 | 0.9478 | 0.00709 | -0.0855 | 133.6812
4.5 | 1.0227 | 0.00736 | -0.0891 | 138.9538
5 | 1.0664 | 0.0079 | -0.0858 | 134.9873
5.5 | 1.1108 | 0.00843 | -0.0826 | 131.7675
6 | 1.1561 | 0.00894 | -0.0795 | 129.3177
6.5 | 1.2003 | 0.00953 | -0.0762 | 125.9496
7 | 1.2409 | 0.01034 | -0.0721 | 120.0097
7.5 | 1.2844 | 0.01093 | -0.0686 | 117.5114
8 | 1.3278 | 0.01148 | -0.065 | 115.662
8.5 | 1.3692 | 0.01216 | -0.061 | 112.5987
9 | 1.4109 | 0.01282 | -0.0571 | 110.0546
9.5 | 1.4519 | 0.01351 | -0.053 | 107.4685
10 | 1.489 | 0.01437 | -0.0483 | 103.6186
10.5 | 1.5147 | 0.01531 | -0.0412 | 98.9353
11 | 1.5427 | 0.01602 | -0.0347 | 96.2984
11.5 | 1.5698 | 0.01701 | -0.0284 | 92.2869
12 | 1.596 | 0.01818 | -0.0222 | 87.7888
12.5 | 1.6204 | 0.01952 | -0.0162 | 83.0123
13 | 1.6312 | 0.02172 | -0.0089 | 75.1013
13.5 | 1.6417 | 0.02413 | -0.0025 | 68.0356
14 | 1.6582 | 0.02639 | 0.0025 | 62.8344
14.5 | 1.6594 | 0.02993 | 0.0078 | 55.4427
15 | 1.6556 | 0.03432 | 0.012 | 48.2401
15.5 | 1.6421 | 0.04031 | 0.0146 | 40.7368
16 | 1.6254 | 0.04771 | 0.0148 | 34.0683
16.5 | 1.5964 | 0.05796 | 0.0118 | 27.5431
17 | 1.5568 | 0.07072 | 0.0064 | 22.0136
17.5 | 1.4915 | 0.08781 | -0.0018 | 16.9855
18 | 1.4152 | 0.10727 | -0.0116 | 13.1929
18.5 | 1.3518 | 0.12552 | -0.021 | 10.7696
19 | 1.2876 | 0.14492 | -0.032 | 8.8849
19.5 | 1.2483 | 0.16062 | -0.0413 | 7.7718

## 71. Re 4M Mach 0.50 (1)
BIGFOIL.COM POLAR EXPORT
fg1
Fage & Collins 1 |  |  |  | Cl Max: | 1.365 | at alpha= | 8 | deg
JavaFoil+Calcfoil stall+Eppler ext transition |  |  |  | L/D Max: | 154.256 | at alpha= | 3.5 | deg
Re: | 4000000 |  |  | Cd Min: | 0.00521 | at alpha= | 0.5 | deg
Mach: | 0.5 |  |  | Cl=0 at alpha= | -3.9694 | deg
|  |  |  | @ Cl=0.1, Cd= | 0.030121
|  |  |  | @ Cl=0.4, Cd= | 0.013873
|  |  |  | @ Cl=0.6, Cd= | 0.005378
alpha (deg) | Cl | Cd | Cm | Cl/Cd
-20 | -0.801 | 0.15344 | -0.023 | -5.221
-19.5 | -0.776 | 0.15073 | -0.023 | -5.149
-19 | -0.752 | 0.14483 | -0.023 | -5.19
-18.5 | -0.728 | 0.13997 | -0.023 | -5.201
-18 | -0.704 | 0.13379 | -0.024 | -5.262
-17.5 | -0.68 | 0.1295 | -0.024 | -5.251
-17 | -0.656 | 0.13196 | -0.025 | -4.97
-16.5 | -0.632 | 0.12657 | -0.025 | -4.991
-16 | -0.607 | 0.12207 | -0.025 | -4.976
-15.5 | -0.583 | 0.11786 | -0.026 | -4.948
-15 | -0.559 | 0.11456 | -0.026 | -4.878
-14.5 | -0.535 | 0.11013 | -0.027 | -4.854
-14 | -0.509 | 0.10425 | -0.026 | -4.882
-13.5 | -0.484 | 0.09749 | -0.026 | -4.966
-13 | -0.46 | 0.08905 | -0.027 | -5.161
-12.5 | -0.435 | 0.08159 | -0.028 | -5.333
-12 | -0.41 | 0.07636 | -0.028 | -5.371
-11.5 | -0.385 | 0.07146 | -0.029 | -5.391
-11 | -0.36 | 0.06729 | -0.03 | -5.356
-10.5 | -0.336 | 0.06239 | -0.031 | -5.378
-10 | -0.31 | 0.05868 | -0.031 | -5.29
-9.5 | -0.285 | 0.05481 | -0.032 | -5.204
-9 | -0.262 | 0.04786 | -0.037 | -5.474
-8.5 | -0.288 | 0.00656 | -0.064 | -43.868
-8 | -0.256 | 0.00621 | -0.065 | -41.281
-7.5 | -0.225 | 0.00588 | -0.066 | -38.244
-7 | -0.193 | 0.0058 | -0.067 | -33.335
-6.5 | -0.162 | 0.00565 | -0.069 | -28.622
-6 | -0.13 | 0.0054 | -0.07 | -24.074
-5.5 | -0.138 | 0.00528 | -0.071 | -26.167
-5 | -0.089 | 0.03612 | -0.034 | -2.461
-4.5 | -0.049 | 0.03368 | -0.034 | -1.456
-4 | -0.003 | 0.03209 | -0.034 | -0.096
-3.5 | 0.046 | 0.03036 | -0.035 | 1.522
-3 | 0.097 | 0.03017 | -0.036 | 3.231
-2.5 | 0.15 | 0.02931 | -0.036 | 5.117
-2 | 0.203 | 0.02866 | -0.037 | 7.091
-1.5 | 0.257 | 0.0282 | -0.038 | 9.11
-1 | 0.311 | 0.02803 | -0.039 | 11.09
-0.5 | 0.45 | 0.00592 | -0.081 | 76.063
0 | 0.52 | 0.00608 | -0.083 | 85.607
0.5 | 0.587 | 0.00521 | -0.084 | 112.53
1 | 0.652 | 0.00605 | -0.085 | 107.777
1.5 | 0.718 | 0.00807 | -0.086 | 88.982
2 | 0.784 | 0.00823 | -0.087 | 95.191
2.5 | 0.849 | 0.00815 | -0.088 | 104.261
3 | 0.914 | 0.0062 | -0.089 | 147.365
3.5 | 0.977 | 0.00633 | -0.09 | 154.256
4 | 1.038 | 0.00811 | -0.09 | 128.08
4.5 | 1.098 | 0.00849 | -0.091 | 129.393
5 | 1.155 | 0.00958 | -0.092 | 120.55
5.5 | 1.209 | 0.01123 | -0.093 | 107.67
6 | 1.259 | 0.01189 | -0.094 | 105.876
6.5 | 1.302 | 0.01292 | -0.095 | 100.832
7 | 1.338 | 0.01068 | -0.096 | 125.292
7.5 | 1.361 | 0.01496 | -0.097 | 90.949
8 | 1.365 | 0.01628 | -0.098 | 83.829
8.5 | 1.335 | 0.01791 | -0.099 | 74.495
9 | 1.156 | 0.02301 | -0.095 | 50.263
9.5 | 0.716 | 0.07522 | -0.047 | 9.522
10 | 0.743 | 0.07738 | -0.048 | 9.601
10.5 | 0.774 | 0.0813 | -0.055 | 9.519
11 | 0.805 | 0.09054 | -0.06 | 8.887
11.5 | 0.828 | 0.09354 | -0.057 | 8.85
12 | 0.855 | 0.09684 | -0.058 | 8.83
12.5 | 0.881 | 0.11745 | -0.057 | 7.5
13 | 0.923 | 0.09853 | -0.069 | 9.364

## 72. Re 4M Mach 0.50 (2)
BIGFOIL.COM POLAR EXPORT
fg1
Fage & Collins 1 |  |  |  | Cl Max: | 1.4635 | at alpha= | 9 | deg
XFOIL ncrit=9 |  |  |  | L/D Max: | 289.242 | at alpha= | -0.5 | deg
Re: | 4000000 |  |  | Cd Min: | 0.25294 | at alpha= | -20 | deg
Mach: | 0.5 |  |  | Cl=0 at alpha= | -4.9704 | deg
|  |  |  | @ Cl=0.1, Cd= | 0.0039189
|  |  |  | @ Cl=0.4, Cd= | 0.0023697
|  |  |  | @ Cl=0.6, Cd= | 0.0076844
alpha (deg) | Cl | Cd | Cm | Cl/Cd
-20 | -0.7 | 0.25294 | 0.0319 | -2.7675
-19.5 | -0.6803 | 0.24639 | 0.0282 | -2.7611
-19 | -0.6622 | 0.23816 | 0.0245 | -2.7805
-18.5 | -0.6426 | 0.23097 | 0.021 | -2.7822
-18 | -0.6268 | 0.22234 | 0.0175 | -2.8191
-17.5 | -0.6111 | 0.21351 | 0.0141 | -2.8622
-17 | -0.5915 | 0.20788 | 0.0113 | -2.8454
-16.5 | -0.5747 | 0.20029 | 0.0083 | -2.8693
-16 | -0.5585 | 0.19267 | 0.0053 | -2.8987
-15.5 | -0.5447 | 0.18393 | 0.0022 | -2.9615
-15 | -0.5298 | 0.17643 | -0.0006 | -3.0029
-14.5 | -0.5119 | 0.17031 | -0.003 | -3.0057
-14 | -0.4964 | 0.16339 | -0.0055 | -3.0381
-13.5 | -0.4844 | 0.15544 | -0.008 | -3.1163
-13 | -0.4736 | 0.14749 | -0.0105 | -3.2111
-12.5 | -0.4489 | 0.1403 | -0.0156 | -3.1996
-12 | -0.4255 | 0.13286 | -0.0206 | -3.2026
-11.5 | -0.406 | 0.12416 | -0.0262 | -3.27
-11 | -0.3865 | 0.11577 | -0.0319 | -3.3385
-10.5 | -0.3619 | 0.10858 | -0.0374 | -3.333
-10 | -0.3354 | 0.10126 | -0.0437 | -3.3123
-9.5 | -0.3151 | 0.09326 | -0.0495 | -3.3787
-9 | -0.2966 | 0.08547 | -0.0552 | -3.4702
-8.5 | -0.2736 | 0.07635 | -0.0644 | -3.5835
-8 | -0.2466 | 0.07112 | -0.0689 | -3.4674
-7.5 | -0.2021 | 0.06223 | -0.084 | -3.2476
-7 | -0.0917 | 0.03107 | -0.1133 | -2.9514
-6.5 | -0.0724 | 0.02573 | -0.1163 | -2.8138
-6 | -0.051 | 0.02098 | -0.1165 | -2.4309
-5.5 | -0.0287 | 0.01608 | -0.115 | -1.7848
-5 | -0.0017 | 0.01156 | -0.1123 | -0.14706
-4.5 | 0.027 | 0.00776 | -0.108 | 3.4794
-4 | 0.0573 | 0.0048 | -0.1023 | 11.9375
-3.5 | 0.1014 | 0.00389 | -0.0982 | 26.0668
-3 | 0.1447 | 0.0031 | -0.0936 | 46.6774
-2.5 | 0.1869 | 0.00232 | -0.0883 | 80.5603
-2 | 0.2277 | 0.00194 | -0.0827 | 117.3711
-1.5 | 0.2776 | 0.00164 | -0.0789 | 169.2683
-0.5 | 0.3818 | 0.00132 | -0.0723 | 289.2424
0.5 | 0.486 | 0.00733 | -0.0659 | 66.3029
1 | 0.5375 | 0.00736 | -0.0623 | 73.0299
1.5 | 0.5884 | 0.0076 | -0.0586 | 77.4211
2 | 0.6379 | 0.00796 | -0.0546 | 80.1382
2.5 | 0.6924 | 0.00815 | -0.0514 | 84.9571
3 | 0.7482 | 0.00824 | -0.0483 | 90.801
3.5 | 0.8015 | 0.00839 | -0.0446 | 95.5304
4 | 0.8555 | 0.00851 | -0.0407 | 100.5288
4.5 | 1.1293 | 0.00818 | -0.0845 | 138.0562
5 | 1.1766 | 0.00896 | -0.0787 | 131.317
5.5 | 1.227 | 0.00964 | -0.0731 | 127.2822
6 | 1.2722 | 0.01055 | -0.0664 | 120.5877
6.5 | 1.3178 | 0.0114 | -0.0593 | 115.5965
7 | 1.3594 | 0.0122 | -0.0511 | 111.4262
7.5 | 1.3979 | 0.01306 | -0.042 | 107.0368
8 | 1.4321 | 0.01432 | -0.0322 | 100.007
8.5 | 1.4547 | 0.0162 | -0.021 | 89.7963
9 | 1.4635 | 0.01884 | -0.0089 | 77.6805
9.5 | 1.4487 | 0.02314 | 0.0031 | 62.6059
10 | 1.4183 | 0.02931 | 0.0121 | 48.3896
10.5 | 1.3836 | 0.03731 | 0.0161 | 37.0839
11 | 1.3422 | 0.04835 | 0.0136 | 27.7601
11.5 | 1.3042 | 0.06134 | 0.0069 | 21.2618
12 | 1.2623 | 0.07503 | -0.0002 | 16.8239
12.5 | 1.2245 | 0.08812 | -0.0063 | 13.8958
13 | 1.1862 | 0.10138 | -0.0127 | 11.7005
13.5 | 1.1519 | 0.11448 | -0.0193 | 10.062
14 | 1.1245 | 0.12724 | -0.026 | 8.8376

## 73. Re 5M Mach 0.00 (1)
BIGFOIL.COM POLAR EXPORT
fg1
Fage & Collins 1 |  |  |  | Cl Max: | 1.518 | at alpha= | 12 | deg
JavaFoil+Calcfoil stall+Eppler ext transition |  |  |  | L/D Max: | 142.812 | at alpha= | 3 | deg
Re: | 5000000 |  |  | Cd Min: | 0.0051 | at alpha= | 0.5 | deg
Mach: | 0 |  |  | Cl=0 at alpha= | -3.9667 | deg
|  |  |  | @ Cl=0.1, Cd= | 0.025381
|  |  |  | @ Cl=0.4, Cd= | 0.0056745
|  |  |  | @ Cl=0.6, Cd= | 0.0063105
alpha (deg) | Cl | Cd | Cm | Cl/Cd
-20 | -0.495 | 0.13745 | -0.02 | -3.599
-19.5 | -0.511 | 0.13251 | -0.021 | -3.858
-19 | -0.528 | 0.12601 | -0.021 | -4.191
-18.5 | -0.543 | 0.12271 | -0.021 | -4.427
-18 | -0.559 | 0.11748 | -0.022 | -4.759
-17.5 | -0.572 | 0.11424 | -0.021 | -5.007
-17 | -0.579 | 0.11047 | -0.022 | -5.242
-16.5 | -0.581 | 0.10617 | -0.022 | -5.468
-16 | -0.581 | 0.10171 | -0.022 | -5.71
-15.5 | -0.579 | 0.09707 | -0.022 | -5.962
-15 | -0.576 | 0.09261 | -0.023 | -6.22
-14.5 | -0.57 | 0.09484 | -0.021 | -6.008
-14 | -0.564 | 0.08972 | -0.022 | -6.281
-13.5 | -0.555 | 0.08594 | -0.022 | -6.46
-13 | -0.545 | 0.0827 | -0.022 | -6.588
-12.5 | -0.532 | 0.07762 | -0.023 | -6.857
-12 | -0.518 | 0.07356 | -0.023 | -7.036
-11.5 | -0.501 | 0.06868 | -0.023 | -7.288
-11 | -0.481 | 0.06519 | -0.024 | -7.384
-10.5 | -0.46 | 0.06154 | -0.024 | -7.471
-10 | -0.436 | 0.05787 | -0.024 | -7.532
-9.5 | -0.41 | 0.05471 | -0.025 | -7.49
-9 | -0.382 | 0.05185 | -0.025 | -7.358
-8.5 | -0.351 | 0.04869 | -0.026 | -7.213
-8 | -0.319 | 0.04618 | -0.026 | -6.902
-7.5 | -0.284 | 0.04372 | -0.027 | -6.506
-7 | -0.248 | 0.04133 | -0.027 | -6.009
-6.5 | -0.211 | 0.03908 | -0.028 | -5.391
-6 | -0.171 | 0.03701 | -0.028 | -4.633
-5.5 | -0.131 | 0.03518 | -0.029 | -3.721
-5 | -0.089 | 0.03377 | -0.029 | -2.641
-4.5 | -0.046 | 0.03231 | -0.03 | -1.437
-4 | -0.003 | 0.03072 | -0.031 | -0.092
-3.5 | 0.042 | 0.02952 | -0.031 | 1.407
-3 | 0.087 | 0.02945 | -0.032 | 2.939
-2.5 | 0.163 | 0.00566 | -0.067 | 28.768
-2 | 0.22 | 0.00527 | -0.068 | 41.621
-1.5 | 0.276 | 0.0054 | -0.069 | 51.216
-1 | 0.334 | 0.00555 | -0.07 | 60.082
-0.5 | 0.391 | 0.00567 | -0.071 | 68.976
0 | 0.451 | 0.0057 | -0.072 | 79.098
0.5 | 0.508 | 0.0051 | -0.072 | 99.714
1 | 0.566 | 0.0064 | -0.073 | 88.389
1.5 | 0.623 | 0.00625 | -0.074 | 99.644
2 | 0.68 | 0.00738 | -0.075 | 92.156
2.5 | 0.737 | 0.00722 | -0.076 | 102.057
3 | 0.793 | 0.00556 | -0.077 | 142.812
3.5 | 0.849 | 0.00656 | -0.078 | 129.463
4 | 0.905 | 0.00686 | -0.079 | 132.006
4.5 | 0.96 | 0.00697 | -0.079 | 137.767
5 | 1.014 | 0.00726 | -0.08 | 139.648
5.5 | 1.067 | 0.00802 | -0.081 | 133.034
6 | 1.12 | 0.00864 | -0.082 | 129.58
6.5 | 1.171 | 0.00956 | -0.083 | 122.514
7 | 1.221 | 0.01008 | -0.083 | 121.172
7.5 | 1.27 | 0.01036 | -0.084 | 122.602
8 | 1.317 | 0.00934 | -0.085 | 140.983
8.5 | 1.363 | 0.00974 | -0.086 | 140.008
9 | 1.407 | 0.0102 | -0.087 | 137.97
9.5 | 1.443 | 0.01069 | -0.087 | 135.067
10 | 1.47 | 0.01111 | -0.088 | 132.317
10.5 | 1.491 | 0.01171 | -0.089 | 127.345
11 | 1.506 | 0.01457 | -0.09 | 103.388
11.5 | 1.515 | 0.01321 | -0.09 | 114.704
12 | 1.518 | 0.01397 | -0.091 | 108.643
12.5 | 1.514 | 0.01505 | -0.092 | 100.586
13 | 1.47 | 0.0199 | -0.09 | 73.848
13.5 | 1.443 | 0.02241 | -0.09 | 64.372
14 | 1.41 | 0.0251 | -0.09 | 56.159
14.5 | 1.356 | 0.03153 | -0.088 | 42.996
15 | 1.28 | 0.04493 | -0.084 | 28.499
15.5 | 1.214 | 0.06045 | -0.08 | 20.084
16 | 1.153 | 0.0776 | -0.076 | 14.858
16.5 | 1.102 | 0.09156 | -0.073 | 12.037
17 | 1.053 | 0.10589 | -0.07 | 9.941

## 74. Re 5M Mach 0.00 (2)
BIGFOIL.COM POLAR EXPORT
fg1
Fage & Collins 1 |  |  |  | Cl Max: | 1.6403 | at alpha= | 16.5 | deg
XFOIL ncrit=9 |  |  |  | L/D Max: | 1008.74 | at alpha= | 4.5 | deg
Re: | 5000000 |  |  | Cd Min: | 0.22836 | at alpha= | -20 | deg
Mach: | 0 |  |  | Cl=0 at alpha= | -4.1992 | deg
|  |  |  | @ Cl=0.1, Cd= | 0.0013957
|  |  |  | @ Cl=0.4, Cd= | 0.0011515
|  |  |  | @ Cl=0.6, Cd= | 0.0012643
alpha (deg) | Cl | Cd | Cm | Cl/Cd
-20 | -0.6473 | 0.22836 | 0.0264 | -2.8346
-19.5 | -0.6337 | 0.22214 | 0.0233 | -2.8527
-19 | -0.6275 | 0.21076 | 0.0196 | -2.9773
-18.5 | -0.6123 | 0.20574 | 0.0169 | -2.9761
-18 | -0.5986 | 0.20006 | 0.0143 | -2.9921
-16.5 | -0.5717 | 0.17803 | 0.0066 | -3.2113
-16 | -0.562 | 0.17138 | 0.0043 | -3.2793
-15.5 | -0.5478 | 0.16659 | 0.0025 | -3.2883
-15 | -0.544 | 0.15772 | -0.0003 | -3.4492
-14.5 | -0.5367 | 0.15061 | -0.0027 | -3.5635
-14 | -0.5264 | 0.14449 | -0.0047 | -3.6432
-13.5 | -0.517 | 0.13823 | -0.0068 | -3.7401
-13 | -0.5057 | 0.13048 | -0.0107 | -3.8757
-12.5 | -0.5005 | 0.11974 | -0.0168 | -4.1799
-12 | -0.4839 | 0.11263 | -0.0217 | -4.2964
-11.5 | -0.4646 | 0.10629 | -0.0264 | -4.3711
-11 | -0.4437 | 0.10003 | -0.0314 | -4.4357
-10.5 | -0.4375 | 0.08863 | -0.0403 | -4.9363
-10 | -0.425 | 0.07823 | -0.0512 | -5.4327
-9.5 | -0.4118 | 0.07151 | -0.0586 | -5.7586
-9 | -0.3807 | 0.06125 | -0.0739 | -6.2155
-8.5 | -0.3623 | 0.05187 | -0.081 | -6.9848
-8 | -0.2885 | 0.02919 | -0.1056 | -9.8835
-7 | -0.2199 | 0.02087 | -0.1013 | -10.5367
-6.5 | -0.1931 | 0.01618 | -0.0962 | -11.9345
-6 | -0.1525 | 0.01436 | -0.0933 | -10.6198
-5.5 | -0.1303 | 0.00175 | -0.0846 | -74.4571
-5 | -0.0796 | 0.0016 | -0.0837 | -49.75
-4.5 | -0.0293 | 0.00157 | -0.0825 | -18.6624
-4 | 0.0194 | 0.00151 | -0.081 | 12.8477
-3.5 | 0.0679 | 0.00145 | -0.0794 | 46.8276
-3 | 0.1152 | 0.00137 | -0.0776 | 84.0876
-2.5 | 0.1609 | 0.00135 | -0.0754 | 119.1852
-2 | 0.2019 | 0.00135 | -0.0722 | 149.5556
-1.5 | 0.2465 | 0.0013 | -0.0698 | 189.6154
-1 | 0.293 | 0.00124 | -0.0678 | 236.2903
-0.5 | 0.3397 | 0.00119 | -0.0658 | 285.4622
0.5 | 0.4337 | 0.00113 | -0.062 | 383.8053
1 | 0.4824 | 0.00115 | -0.0605 | 419.4783
1.5 | 0.5302 | 0.00117 | -0.0588 | 453.1624
2 | 0.5755 | 0.00122 | -0.0566 | 471.7213
2.5 | 0.6197 | 0.0013 | -0.0543 | 476.6923
3 | 0.6683 | 0.00132 | -0.0528 | 506.2879
3.5 | 0.7178 | 0.00132 | -0.0515 | 543.7879
4 | 0.8413 | 0.0009 | -0.0682 | 934.7778
4.5 | 0.9583 | 0.00095 | -0.0827 | 1008.7368
5 | 1.0122 | 0.00104 | -0.0828 | 973.2692
5.5 | 1.0538 | 0.00112 | -0.08 | 940.8929
6 | 1.0955 | 0.00121 | -0.0773 | 905.3719
6.5 | 1.137 | 0.00132 | -0.0746 | 861.3636
7 | 1.1749 | 0.00151 | -0.0713 | 778.0795
7.5 | 1.2152 | 0.00167 | -0.0685 | 727.6647
8 | 1.2552 | 0.00183 | -0.0656 | 685.9016
8.5 | 1.2941 | 0.002 | -0.0626 | 647.05
9 | 1.3318 | 0.00221 | -0.0594 | 602.6244
9.5 | 1.3706 | 0.00241 | -0.0564 | 568.7137
10 | 1.4075 | 0.00266 | -0.0532 | 529.1353
10.5 | 1.4413 | 0.003 | -0.0495 | 480.4333
11 | 1.4738 | 0.00334 | -0.0456 | 441.2575
11.5 | 1.4986 | 0.00362 | -0.0401 | 413.9779
12 | 1.5213 | 0.00391 | -0.0343 | 389.0793
12.5 | 1.5453 | 0.0043 | -0.0292 | 359.3721
13 | 1.5658 | 0.00483 | -0.0239 | 324.1822
13.5 | 1.5803 | 0.0056 | -0.0179 | 282.1964
14 | 1.5977 | 0.00632 | -0.0129 | 252.8006
14.5 | 1.6123 | 0.00721 | -0.0079 | 223.62
15 | 1.6235 | 0.0084 | -0.0031 | 193.2738
15.5 | 1.6323 | 0.00997 | 0.0014 | 163.7212
16 | 1.6378 | 0.0121 | 0.0057 | 135.3554
16.5 | 1.6403 | 0.0149 | 0.0094 | 110.0872
17 | 1.6337 | 0.01901 | 0.0129 | 85.939
17.5 | 1.6249 | 0.02422 | 0.0153 | 67.0892
18 | 1.6058 | 0.03172 | 0.0165 | 50.6242
18.5 | 1.5757 | 0.0419 | 0.0163 | 37.6062
19 | 1.5313 | 0.05518 | 0.0144 | 27.751
19.5 | 1.4677 | 0.07174 | 0.0106 | 20.4586
20 | 1.3914 | 0.08966 | 0.0051 | 15.5186

## 75. Re 5M Mach 0.10 (1)
BIGFOIL.COM POLAR EXPORT
fg1
Fage & Collins 1 |  |  |  | Cl Max: | 1.511 | at alpha= | 11.5 | deg
JavaFoil+Calcfoil stall+Eppler ext transition |  |  |  | L/D Max: | 142.105 | at alpha= | 3 | deg
Re: | 5000000 |  |  | Cd Min: | 0.00509 | at alpha= | 0.5 | deg
Mach: | 0.1 |  |  | Cl=0 at alpha= | -3.9667 | deg
|  |  |  | @ Cl=0.1, Cd= | 0.025434
|  |  |  | @ Cl=0.4, Cd= | 0.005624
|  |  |  | @ Cl=0.6, Cd= | 0.0059341
alpha (deg) | Cl | Cd | Cm | Cl/Cd
-20 | -0.449 | 0.13647 | -0.021 | -3.287
-19.5 | -0.468 | 0.13128 | -0.021 | -3.564
-19 | -0.487 | 0.12516 | -0.022 | -3.895
-18.5 | -0.506 | 0.11968 | -0.022 | -4.23
-18 | -0.524 | 0.11657 | -0.022 | -4.493
-17.5 | -0.541 | 0.11146 | -0.023 | -4.856
-17 | -0.55 | 0.1096 | -0.022 | -5.017
-16.5 | -0.554 | 0.10513 | -0.023 | -5.268
-16 | -0.556 | 0.10084 | -0.023 | -5.515
-15.5 | -0.558 | 0.09575 | -0.023 | -5.823
-15 | -0.556 | 0.09237 | -0.023 | -6.02
-14.5 | -0.552 | 0.09594 | -0.021 | -5.755
-14 | -0.548 | 0.09075 | -0.022 | -6.039
-13.5 | -0.542 | 0.08662 | -0.022 | -6.254
-13 | -0.533 | 0.08213 | -0.023 | -6.493
-12.5 | -0.523 | 0.07846 | -0.023 | -6.661
-12 | -0.51 | 0.07376 | -0.023 | -6.908
-11.5 | -0.494 | 0.06945 | -0.024 | -7.115
-11 | -0.476 | 0.06556 | -0.024 | -7.263
-10.5 | -0.456 | 0.06186 | -0.024 | -7.37
-10 | -0.433 | 0.05805 | -0.025 | -7.459
-9.5 | -0.408 | 0.05485 | -0.025 | -7.434
-9 | -0.38 | 0.05171 | -0.025 | -7.352
-8.5 | -0.35 | 0.04881 | -0.026 | -7.18
-8 | -0.318 | 0.04629 | -0.026 | -6.88
-7.5 | -0.285 | 0.04385 | -0.027 | -6.488
-7 | -0.249 | 0.04139 | -0.027 | -6.007
-6.5 | -0.211 | 0.03923 | -0.028 | -5.38
-6 | -0.172 | 0.03714 | -0.029 | -4.628
-5.5 | -0.131 | 0.03529 | -0.029 | -3.72
-5 | -0.089 | 0.03378 | -0.03 | -2.649
-4.5 | -0.047 | 0.03231 | -0.03 | -1.443
-4 | -0.003 | 0.0307 | -0.031 | -0.092
-3.5 | 0.042 | 0.02956 | -0.031 | 1.412
-3 | 0.087 | 0.02945 | -0.032 | 2.951
-2.5 | 0.164 | 0.00566 | -0.067 | 28.925
-2 | 0.221 | 0.00527 | -0.068 | 41.889
-1.5 | 0.278 | 0.00542 | -0.069 | 51.236
-1 | 0.335 | 0.00555 | -0.07 | 60.374
-0.5 | 0.393 | 0.00561 | -0.071 | 70.056
0 | 0.453 | 0.00573 | -0.072 | 79.082
0.5 | 0.511 | 0.00509 | -0.073 | 100.463
1 | 0.568 | 0.00557 | -0.074 | 102.12
1.5 | 0.626 | 0.00623 | -0.075 | 100.414
2 | 0.683 | 0.0074 | -0.075 | 92.344
2.5 | 0.741 | 0.00732 | -0.076 | 101.179
3 | 0.797 | 0.00561 | -0.077 | 142.105
3.5 | 0.854 | 0.00657 | -0.078 | 129.978
4 | 0.909 | 0.00687 | -0.079 | 132.355
4.5 | 0.964 | 0.00704 | -0.08 | 136.955
5 | 1.019 | 0.00727 | -0.08 | 140.141
5.5 | 1.072 | 0.00805 | -0.081 | 133.291
6 | 1.125 | 0.00921 | -0.082 | 122.207
6.5 | 1.176 | 0.00962 | -0.083 | 122.223
7 | 1.226 | 0.01013 | -0.084 | 121.03
7.5 | 1.275 | 0.01063 | -0.085 | 119.916
8 | 1.322 | 0.00945 | -0.085 | 139.993
8.5 | 1.368 | 0.00981 | -0.086 | 139.418
9 | 1.411 | 0.01031 | -0.087 | 136.85
9.5 | 1.447 | 0.01077 | -0.088 | 134.352
10 | 1.472 | 0.01124 | -0.089 | 130.999
10.5 | 1.492 | 0.01185 | -0.089 | 125.833
11 | 1.505 | 0.01478 | -0.09 | 101.821
11.5 | 1.511 | 0.0134 | -0.091 | 112.737
12 | 1.51 | 0.01417 | -0.091 | 106.57
12.5 | 1.503 | 0.01558 | -0.092 | 96.488
13 | 1.45 | 0.02064 | -0.09 | 70.27
13.5 | 1.415 | 0.02358 | -0.09 | 60.024
14 | 1.378 | 0.02641 | -0.09 | 52.174
14.5 | 1.324 | 0.03226 | -0.088 | 41.058
15 | 1.246 | 0.04568 | -0.084 | 27.27
15.5 | 1.152 | 0.07314 | -0.076 | 15.749
16 | 1.095 | 0.08796 | -0.073 | 12.454
16.5 | 1.041 | 0.10283 | -0.069 | 10.127

## 76. Re 5M Mach 0.10 (2)
BIGFOIL.COM POLAR EXPORT
fg1
Fage & Collins 1 |  |  |  | Cl Max: | 1.788 | at alpha= | 17 | deg
XFOIL ncrit=9 |  |  |  | L/D Max: | 141.288 | at alpha= | 4.5 | deg
Re: | 5000000 |  |  | Cd Min: | 0.17856 | at alpha= | -16.5 | deg
Mach: | 0.1 |  |  | Cl=0 at alpha= | -4.2026 | deg
|  |  |  | @ Cl=0.1, Cd= | 0.0072633
|  |  |  | @ Cl=0.4, Cd= | 0.0067149
|  |  |  | @ Cl=0.6, Cd= | 0.0072391
alpha (deg) | Cl | Cd | Cm | Cl/Cd
-16.5 | -0.5718 | 0.17856 | 0.0067 | -3.2023
-16 | -0.5615 | 0.17203 | 0.0044 | -3.264
-15.5 | -0.5471 | 0.16723 | 0.0025 | -3.2715
-15 | -0.5384 | 0.16009 | 0.0001 | -3.3631
-14.5 | -0.5358 | 0.15112 | -0.0027 | -3.5455
-14 | -0.5253 | 0.14505 | -0.0047 | -3.6215
-13.5 | -0.5154 | 0.13884 | -0.0068 | -3.7122
-13 | -0.502 | 0.13137 | -0.0108 | -3.8213
-12.5 | -0.4927 | 0.12174 | -0.0163 | -4.0471
-12 | -0.4813 | 0.11318 | -0.0219 | -4.2525
-11.5 | -0.4616 | 0.10688 | -0.0265 | -4.3189
-11 | -0.4397 | 0.10087 | -0.0313 | -4.3591
-10.5 | -0.4235 | 0.09249 | -0.0382 | -4.5789
-10 | -0.4214 | 0.07909 | -0.0506 | -5.3281
-9.5 | -0.4047 | 0.0727 | -0.0573 | -5.5667
-9 | -0.3786 | 0.06282 | -0.0721 | -6.0267
-8 | -0.287 | 0.03169 | -0.1055 | -9.0565
-7.5 | -0.2412 | 0.02688 | -0.1071 | -8.9732
-7 | -0.2152 | 0.0221 | -0.1031 | -9.7376
-6.5 | -0.1821 | 0.01888 | -0.0993 | -9.6451
-6 | -0.1502 | 0.01506 | -0.0947 | -9.9734
-5.5 | -0.1308 | 0.00866 | -0.0878 | -15.1039
-5 | -0.081 | 0.00805 | -0.0863 | -10.0621
-4.5 | -0.0301 | 0.00788 | -0.0849 | -3.8198
-4 | 0.0205 | 0.00773 | -0.0835 | 2.652
-3.5 | 0.0696 | 0.00742 | -0.0817 | 9.3801
-3 | 0.1181 | 0.00717 | -0.0799 | 16.4714
-2.5 | 0.1645 | 0.00711 | -0.0776 | 23.1364
-1.5 | 0.2504 | 0.00701 | -0.0716 | 35.7204
-1 | 0.2971 | 0.00688 | -0.0693 | 43.1831
-0.5 | 0.3441 | 0.00671 | -0.0672 | 51.2817
0 | 0.3928 | 0.00674 | -0.0654 | 58.2789
0.5 | 0.4387 | 0.00658 | -0.063 | 66.6717
1 | 0.4879 | 0.00668 | -0.0613 | 73.0389
1.5 | 0.5366 | 0.00682 | -0.0596 | 78.6804
2 | 0.5822 | 0.00711 | -0.0572 | 81.8847
2.5 | 0.6277 | 0.00744 | -0.0549 | 84.3683
3 | 0.6765 | 0.00759 | -0.0532 | 89.1304
3.5 | 0.7268 | 0.00767 | -0.0518 | 94.7588
4 | 0.8653 | 0.00662 | -0.0718 | 130.71
4.5 | 0.9876 | 0.00699 | -0.0873 | 141.2876
5 | 1.0462 | 0.00753 | -0.0881 | 138.9376
5.5 | 1.0903 | 0.00793 | -0.0855 | 137.4905
6 | 1.134 | 0.00838 | -0.0828 | 135.3222
6.5 | 1.1778 | 0.00885 | -0.0803 | 133.0847
7 | 1.2186 | 0.00954 | -0.0771 | 127.7358
7.5 | 1.2616 | 0.01007 | -0.0744 | 125.283
8 | 1.305 | 0.01054 | -0.0718 | 123.814
8.5 | 1.3467 | 0.01107 | -0.0689 | 121.6531
9 | 1.3873 | 0.01159 | -0.0658 | 119.698
9.5 | 1.4281 | 0.0121 | -0.0628 | 118.0248
10 | 1.4675 | 0.01272 | -0.0595 | 115.3695
10.5 | 1.5046 | 0.01347 | -0.0559 | 111.7001
11 | 1.5429 | 0.01407 | -0.0526 | 109.6588
11.5 | 1.5782 | 0.01475 | -0.0488 | 106.9966
12 | 1.6022 | 0.01538 | -0.0426 | 104.1743
12.5 | 1.6261 | 0.01611 | -0.0367 | 100.9373
13 | 1.649 | 0.01716 | -0.0309 | 96.0956
13.5 | 1.673 | 0.01823 | -0.0257 | 91.7718
14 | 1.6991 | 0.01922 | -0.0212 | 88.4027
14.5 | 1.7206 | 0.02051 | -0.0163 | 83.8908
15 | 1.7405 | 0.02196 | -0.0116 | 79.2577
15.5 | 1.7585 | 0.02363 | -0.0072 | 74.4181
16 | 1.7724 | 0.0257 | -0.0028 | 68.965
16.5 | 1.7823 | 0.02819 | 0.0013 | 63.2245
17 | 1.788 | 0.03123 | 0.0051 | 57.2526
17.5 | 1.7852 | 0.03529 | 0.0084 | 50.5866
18 | 1.776 | 0.04052 | 0.0106 | 43.8302
18.5 | 1.7576 | 0.04757 | 0.011 | 36.9477
19 | 1.7261 | 0.05746 | 0.0089 | 30.04
19.5 | 1.685 | 0.06982 | 0.0043 | 24.1335
20 | 1.6321 | 0.08467 | -0.0021 | 19.276

## 77. Re 5M Mach 0.25 (1)
BIGFOIL.COM POLAR EXPORT
fg1
Fage & Collins 1 |  |  |  | Cl Max: | 1.484 | at alpha= | 10.5 | deg
JavaFoil+Calcfoil stall+Eppler ext transition |  |  |  | L/D Max: | 151.241 | at alpha= | 3.5 | deg
Re: | 5000000 |  |  | Cd Min: | 0.00511 | at alpha= | 0.5 | deg
Mach: | 0.25 |  |  | Cl=0 at alpha= | -3.9674 | deg
|  |  |  | @ Cl=0.1, Cd= | 0.029382
|  |  |  | @ Cl=0.4, Cd= | 0.005638
|  |  |  | @ Cl=0.6, Cd= | 0.0055393
alpha (deg) | Cl | Cd | Cm | Cl/Cd
-18 | -0.14 | 0.12027 | -0.023 | -1.161
-17.5 | -0.222 | 0.09799 | -0.027 | -2.268
-17 | -0.271 | 0.09027 | -0.028 | -2.997
-16.5 | -0.305 | 0.08348 | -0.03 | -3.654
-16 | -0.343 | 0.0632 | -0.033 | -5.433
-15.5 | -0.372 | 0.05868 | -0.035 | -6.337
-15 | -0.395 | 0.05749 | -0.035 | -6.874
-14.5 | -0.41 | 0.06308 | -0.034 | -6.499
-14 | -0.428 | 0.05859 | -0.035 | -7.309
-13.5 | -0.439 | 0.05914 | -0.035 | -7.424
-13 | -0.444 | 0.06192 | -0.033 | -7.169
-12.5 | -0.44 | 0.06998 | -0.028 | -6.292
-12 | -0.441 | 0.06799 | -0.027 | -6.483
-11.5 | -0.439 | 0.06345 | -0.028 | -6.922
-11 | -0.431 | 0.06775 | -0.025 | -6.355
-10.5 | -0.42 | 0.0636 | -0.026 | -6.612
-10 | -0.406 | 0.05995 | -0.026 | -6.78
-9.5 | -0.389 | 0.05631 | -0.026 | -6.903
-9 | -0.367 | 0.05254 | -0.027 | -6.987
-8.5 | -0.342 | 0.04949 | -0.027 | -6.913
-8 | -0.314 | 0.04836 | -0.026 | -6.483
-7.5 | -0.283 | 0.04438 | -0.028 | -6.368
-7 | -0.249 | 0.04188 | -0.028 | -5.937
-6.5 | -0.212 | 0.03956 | -0.029 | -5.366
-6 | -0.174 | 0.03743 | -0.029 | -4.639
-5.5 | -0.133 | 0.03542 | -0.03 | -3.76
-5 | -0.091 | 0.034 | -0.03 | -2.679
-4.5 | -0.048 | 0.03248 | -0.031 | -1.464
-4 | -0.003 | 0.03116 | -0.031 | -0.093
-3.5 | 0.043 | 0.0296 | -0.032 | 1.443
-3 | 0.089 | 0.02955 | -0.033 | 3.014
-2.5 | 0.136 | 0.02883 | -0.033 | 4.718
-2 | 0.226 | 0.00575 | -0.07 | 39.347
-1.5 | 0.285 | 0.00541 | -0.071 | 52.759
-1 | 0.344 | 0.00561 | -0.072 | 61.406
-0.5 | 0.404 | 0.00564 | -0.073 | 71.557
0 | 0.466 | 0.00579 | -0.074 | 80.396
0.5 | 0.525 | 0.00511 | -0.075 | 102.773
1 | 0.584 | 0.00526 | -0.076 | 111.004
1.5 | 0.643 | 0.00629 | -0.077 | 102.238
2 | 0.702 | 0.00752 | -0.078 | 93.386
2.5 | 0.761 | 0.00741 | -0.078 | 102.606
3 | 0.819 | 0.00569 | -0.079 | 144.036
3.5 | 0.877 | 0.0058 | -0.08 | 151.241
4 | 0.934 | 0.00702 | -0.081 | 132.959
4.5 | 0.99 | 0.00722 | -0.082 | 137.022
5 | 1.045 | 0.00751 | -0.083 | 139.132
5.5 | 1.099 | 0.00844 | -0.084 | 130.323
6 | 1.152 | 0.00941 | -0.084 | 122.443
6.5 | 1.204 | 0.00994 | -0.085 | 121.073
7 | 1.254 | 0.01045 | -0.086 | 119.933
7.5 | 1.302 | 0.01117 | -0.087 | 116.577
8 | 1.348 | 0.00981 | -0.088 | 137.361
8.5 | 1.391 | 0.01028 | -0.089 | 135.265
9 | 1.432 | 0.01088 | -0.089 | 131.583
9.5 | 1.462 | 0.01148 | -0.09 | 127.278
10 | 1.477 | 0.01213 | -0.091 | 121.76
10.5 | 1.484 | 0.01286 | -0.092 | 115.389
11 | 1.48 | 0.01629 | -0.092 | 90.843
11.5 | 1.464 | 0.01497 | -0.093 | 97.842
12 | 1.403 | 0.0201 | -0.092 | 69.813
12.5 | 1.344 | 0.02431 | -0.091 | 55.283
13 | 1.269 | 0.0299 | -0.089 | 42.456
13.5 | 1.148 | 0.04865 | -0.082 | 23.597
14 | 1.046 | 0.06816 | -0.076 | 15.35
14.5 | 0.939 | 0.09663 | -0.066 | 9.721
15 | 0.864 | 0.10386 | -0.066 | 8.32
15.5 | 0.779 | 0.11523 | -0.063 | 6.764

## 78. Re 5M Mach 0.25 (2)
BIGFOIL.COM POLAR EXPORT
fg1
Fage & Collins 1 |  |  |  | Cl Max: | 1.7093 | at alpha= | 15 | deg
XFOIL ncrit=9 |  |  |  | L/D Max: | 142.482 | at alpha= | 4.5 | deg
Re: | 5000000 |  |  | Cd Min: | 0.23337 | at alpha= | -20 | deg
Mach: | 0.25 |  |  | Cl=0 at alpha= | -4.198 | deg
|  |  |  | @ Cl=0.1, Cd= | 0.0076497
|  |  |  | @ Cl=0.4, Cd= | 0.0068303
|  |  |  | @ Cl=0.6, Cd= | 0.0072866
alpha (deg) | Cl | Cd | Cm | Cl/Cd
-20 | -0.6554 | 0.23337 | 0.0276 | -2.8084
-19.5 | -0.6415 | 0.22672 | 0.0243 | -2.8295
-18.5 | -0.6185 | 0.20967 | 0.0177 | -2.9499
-18 | -0.6038 | 0.20393 | 0.015 | -2.9608
-17.5 | -0.5913 | 0.19722 | 0.0124 | -2.9982
-17 | -0.5754 | 0.19268 | 0.0103 | -2.9863
-16.5 | -0.5666 | 0.18445 | 0.0076 | -3.0718
-16 | -0.5607 | 0.17516 | 0.0045 | -3.2011
-15.5 | -0.5452 | 0.17022 | 0.0025 | -3.2029
-15 | -0.5329 | 0.16408 | 0.0003 | -3.2478
-14.5 | -0.5218 | 0.15744 | -0.0019 | -3.3143
-14 | -0.5199 | 0.14792 | -0.0049 | -3.5147
-13.5 | -0.5069 | 0.14152 | -0.0076 | -3.5818
-13 | -0.4883 | 0.1344 | -0.0122 | -3.6332
-12.5 | -0.4691 | 0.12774 | -0.0165 | -3.6723
-12 | -0.4633 | 0.11706 | -0.0224 | -3.9578
-11.5 | -0.4471 | 0.10956 | -0.0275 | -4.0809
-11 | -0.4225 | 0.10412 | -0.0319 | -4.0578
-10.5 | -0.4025 | 0.09674 | -0.0379 | -4.1606
-10 | -0.383 | 0.08839 | -0.0455 | -4.3331
-9.5 | -0.3808 | 0.0771 | -0.0546 | -4.939
-9 | -0.3626 | 0.06923 | -0.0643 | -5.2376
-8.5 | -0.3434 | 0.06048 | -0.0753 | -5.6779
-8 | -0.2785 | 0.05077 | -0.0931 | -5.4855
-7.5 | -0.219 | 0.03459 | -0.1122 | -6.3313
-7 | -0.1872 | 0.02955 | -0.1112 | -6.335
-6.5 | -0.1594 | 0.02476 | -0.1077 | -6.4378
-6 | -0.1289 | 0.02081 | -0.1034 | -6.1941
-5.5 | -0.0981 | 0.01646 | -0.0984 | -5.9599
-4.5 | -0.0305 | 0.00873 | -0.0884 | -3.4937
-4 | 0.02 | 0.00822 | -0.0864 | 2.4331
-3.5 | 0.0701 | 0.00776 | -0.0843 | 9.0335
-2.5 | 0.1677 | 0.0074 | -0.0797 | 22.6622
-2 | 0.2103 | 0.00741 | -0.0761 | 28.3806
-1.5 | 0.2561 | 0.00722 | -0.0733 | 35.4709
-1 | 0.3043 | 0.00705 | -0.0709 | 43.1631
-0.5 | 0.3518 | 0.00684 | -0.0684 | 51.4327
0 | 0.4015 | 0.00683 | -0.0664 | 58.7848
0.5 | 0.4501 | 0.00681 | -0.0642 | 66.094
1 | 0.498 | 0.00675 | -0.0618 | 73.7778
1.5 | 0.5477 | 0.00691 | -0.0598 | 79.2619
2 | 0.5935 | 0.00725 | -0.057 | 81.8621
2.5 | 0.6414 | 0.00752 | -0.0547 | 85.2926
3 | 0.6922 | 0.00765 | -0.0529 | 90.4837
3.5 | 0.7434 | 0.00775 | -0.0512 | 95.9226
4.5 | 1.0159 | 0.00713 | -0.0876 | 142.4825
5 | 1.0732 | 0.00773 | -0.0873 | 138.8357
5.5 | 1.1182 | 0.00821 | -0.0842 | 136.1998
6 | 1.1646 | 0.00864 | -0.0813 | 134.7917
6.5 | 1.2074 | 0.00932 | -0.0777 | 129.5494
7 | 1.2508 | 0.00998 | -0.0742 | 125.3307
7.5 | 1.2959 | 0.01051 | -0.0709 | 123.3016
8 | 1.3401 | 0.01106 | -0.0675 | 121.1664
8.5 | 1.3824 | 0.01165 | -0.0636 | 118.6609
9 | 1.4247 | 0.01224 | -0.0597 | 116.3971
9.5 | 1.4657 | 0.01294 | -0.0556 | 113.2689
10 | 1.5041 | 0.01377 | -0.051 | 109.2302
10.5 | 1.5411 | 0.01453 | -0.0461 | 106.0633
11 | 1.5677 | 0.01521 | -0.0392 | 103.0703
11.5 | 1.5927 | 0.01608 | -0.0322 | 99.0485
12 | 1.6174 | 0.01722 | -0.0255 | 93.9257
12.5 | 1.6388 | 0.01868 | -0.0188 | 87.7302
13 | 1.6627 | 0.02007 | -0.0128 | 82.845
13.5 | 1.6801 | 0.02194 | -0.0066 | 76.577
14 | 1.6985 | 0.02392 | -0.0011 | 71.0075
14.5 | 1.7057 | 0.0268 | 0.0046 | 63.6455
15 | 1.7093 | 0.03026 | 0.0096 | 56.4871
15.5 | 1.7043 | 0.03482 | 0.0136 | 48.946
16 | 1.6966 | 0.04033 | 0.016 | 42.0679
16.5 | 1.6737 | 0.04842 | 0.0159 | 34.5663
17 | 1.6497 | 0.05796 | 0.0133 | 28.4627
17.5 | 1.5958 | 0.07251 | 0.007 | 22.008
18 | 1.5362 | 0.08845 | -0.0005 | 17.368
18.5 | 1.4696 | 0.10601 | -0.0092 | 13.8628
19 | 1.3917 | 0.12632 | -0.02 | 11.0173
19.5 | 1.3217 | 0.14648 | -0.0317 | 9.0231
20 | 1.2771 | 0.163 | -0.0418 | 7.835

## 79. Re 5M Mach 0.50 (1)
BIGFOIL.COM POLAR EXPORT
fg1
Fage & Collins 1 |  |  |  | Cl Max: | 1.365 | at alpha= | 8 | deg
JavaFoil+Calcfoil stall+Eppler ext transition |  |  |  | L/D Max: | 156.782 | at alpha= | 3.5 | deg
Re: | 5000000 |  |  | Cd Min: | 0.00495 | at alpha= | 0 | deg
Mach: | 0.5 |  |  | Cl=0 at alpha= | -3.9694 | deg
|  |  |  | @ Cl=0.1, Cd= | 0.030007
|  |  |  | @ Cl=0.4, Cd= | 0.0057005
|  |  |  | @ Cl=0.6, Cd= | 0.00549
alpha (deg) | Cl | Cd | Cm | Cl/Cd
-20 | -0.802 | 0.14973 | -0.023 | -5.356
-19.5 | -0.778 | 0.14654 | -0.023 | -5.306
-19 | -0.752 | 0.14199 | -0.023 | -5.298
-18.5 | -0.728 | 0.13755 | -0.024 | -5.294
-18 | -0.704 | 0.13382 | -0.024 | -5.263
-17.5 | -0.68 | 0.12886 | -0.024 | -5.279
-17 | -0.656 | 0.12872 | -0.025 | -5.097
-16.5 | -0.632 | 0.12322 | -0.025 | -5.128
-16 | -0.608 | 0.11841 | -0.026 | -5.132
-15.5 | -0.583 | 0.11387 | -0.026 | -5.123
-15 | -0.559 | 0.11186 | -0.027 | -4.998
-14.5 | -0.535 | 0.1076 | -0.027 | -4.97
-14 | -0.509 | 0.10239 | -0.027 | -4.976
-13.5 | -0.485 | 0.09426 | -0.027 | -5.142
-13 | -0.46 | 0.08669 | -0.028 | -5.309
-12.5 | -0.436 | 0.07958 | -0.029 | -5.476
-12 | -0.411 | 0.07499 | -0.029 | -5.479
-11.5 | -0.386 | 0.07002 | -0.03 | -5.514
-11 | -0.361 | 0.06547 | -0.031 | -5.516
-10.5 | -0.336 | 0.06083 | -0.032 | -5.528
-10 | -0.311 | 0.05687 | -0.033 | -5.471
-9.5 | -0.286 | 0.05316 | -0.034 | -5.378
-9 | -0.315 | 0.00737 | -0.062 | -42.759
-8.5 | -0.288 | 0.00665 | -0.064 | -43.27
-8 | -0.257 | 0.006 | -0.065 | -42.759
-7.5 | -0.225 | 0.00569 | -0.066 | -39.563
-7 | -0.193 | 0.00562 | -0.067 | -34.446
-6.5 | -0.162 | 0.00547 | -0.069 | -29.608
-6 | -0.13 | 0.00522 | -0.07 | -24.899
-5.5 | -0.138 | 0.00511 | -0.071 | -27.009
-5 | -0.089 | 0.03611 | -0.034 | -2.462
-4.5 | -0.049 | 0.03382 | -0.034 | -1.45
-4 | -0.003 | 0.03194 | -0.034 | -0.096
-3.5 | 0.046 | 0.03114 | -0.035 | 1.484
-3 | 0.097 | 0.03009 | -0.036 | 3.24
-2.5 | 0.15 | 0.02863 | -0.037 | 5.239
-2 | 0.203 | 0.02859 | -0.037 | 7.108
-1.5 | 0.257 | 0.0282 | -0.038 | 9.11
-1 | 0.383 | 0.00567 | -0.08 | 67.577
-0.5 | 0.45 | 0.00579 | -0.081 | 77.774
0 | 0.52 | 0.00495 | -0.083 | 105.052
0.5 | 0.587 | 0.00508 | -0.084 | 115.492
1 | 0.652 | 0.00713 | -0.085 | 91.557
1.5 | 0.718 | 0.00776 | -0.086 | 92.58
2 | 0.784 | 0.00797 | -0.087 | 98.386
2.5 | 0.849 | 0.00783 | -0.088 | 108.508
3 | 0.914 | 0.00601 | -0.089 | 151.939
3.5 | 0.977 | 0.00623 | -0.09 | 156.782
4 | 1.038 | 0.00784 | -0.091 | 132.37
4.5 | 1.098 | 0.00811 | -0.091 | 135.375
5 | 1.155 | 0.00926 | -0.092 | 124.789
5.5 | 1.209 | 0.01078 | -0.093 | 112.14
6 | 1.259 | 0.01141 | -0.094 | 110.331
6.5 | 1.302 | 0.01239 | -0.095 | 105.105
7 | 1.338 | 0.01024 | -0.096 | 130.616
7.5 | 1.361 | 0.01433 | -0.097 | 94.983
8 | 1.365 | 0.0156 | -0.098 | 87.47
8.5 | 1.335 | 0.01722 | -0.099 | 77.504
9 | 1.163 | 0.02215 | -0.096 | 52.494
9.5 | 0.716 | 0.07253 | -0.048 | 9.878
10 | 0.743 | 0.07482 | -0.048 | 9.932
10.5 | 0.777 | 0.07867 | -0.058 | 9.874
11 | 0.806 | 0.0868 | -0.061 | 9.29
11.5 | 0.828 | 0.09003 | -0.057 | 9.198
12 | 0.856 | 0.09475 | -0.059 | 9.037
12.5 | 0.881 | 0.11196 | -0.057 | 7.871
13 | 0.927 | 0.09485 | -0.071 | 9.77

## 80. Re 5M Mach 0.50 (2)
BIGFOIL.COM POLAR EXPORT
fg1
Fage & Collins 1 |  |  |  | Cl Max: | 1.4817 | at alpha= | 9 | deg
XFOIL ncrit=9 |  |  |  | L/D Max: | 141.582 | at alpha= | 4.5 | deg
Re: | 5000000 |  |  | Cd Min: | 0.25281 | at alpha= | -20 | deg
Mach: | 0.5 |  |  | Cl=0 at alpha= | -4.8542 | deg
|  |  |  | @ Cl=0.1, Cd= | 0.012566
|  |  |  | @ Cl=0.4, Cd= | 0.0074578
|  |  |  | @ Cl=0.6, Cd= | 0.0075442
alpha (deg) | Cl | Cd | Cm | Cl/Cd
-20 | -0.7012 | 0.25281 | 0.0325 | -2.7736
-19.5 | -0.6823 | 0.24525 | 0.0288 | -2.7821
-19 | -0.6647 | 0.23799 | 0.0252 | -2.793
-18.5 | -0.6469 | 0.23029 | 0.0218 | -2.8091
-18 | -0.6299 | 0.22245 | 0.0185 | -2.8316
-17.5 | -0.6131 | 0.21463 | 0.0153 | -2.8565
-17 | -0.5962 | 0.20683 | 0.012 | -2.8826
-16.5 | -0.578 | 0.20008 | 0.0091 | -2.8888
-16 | -0.5626 | 0.19189 | 0.0059 | -2.9319
-15.5 | -0.5461 | 0.18466 | 0.003 | -2.9573
-15 | -0.5331 | 0.17602 | 0 | -3.0286
-14.5 | -0.5138 | 0.16875 | -0.0037 | -3.0447
-14 | -0.4894 | 0.16107 | -0.009 | -3.0384
-13.5 | -0.4674 | 0.15306 | -0.014 | -3.0537
-13 | -0.4501 | 0.14381 | -0.0192 | -3.1298
-12.5 | -0.4296 | 0.13624 | -0.0239 | -3.1533
-12 | -0.4069 | 0.12909 | -0.0286 | -3.1521
-11.5 | -0.3838 | 0.12158 | -0.0338 | -3.1568
-11 | -0.368 | 0.11197 | -0.0401 | -3.2866
-10.5 | -0.3446 | 0.10458 | -0.0459 | -3.2951
-10 | -0.3212 | 0.09831 | -0.0502 | -3.2672
-9.5 | -0.3014 | 0.09173 | -0.0541 | -3.2857
-9 | -0.2791 | 0.08365 | -0.0611 | -3.3365
-8.5 | -0.2532 | 0.07466 | -0.0708 | -3.3914
-8 | -0.2355 | 0.06764 | -0.0765 | -3.4817
-7.5 | -0.1711 | 0.05837 | -0.0978 | -2.9313
-7 | -0.1487 | 0.05087 | -0.1069 | -2.9231
-6.5 | -0.1094 | 0.04159 | -0.1186 | -2.6304
-6 | -0.0792 | 0.03426 | -0.1218 | -2.3117
-5.5 | -0.0442 | 0.02977 | -0.1205 | -1.4847
-5 | -0.0091 | 0.02552 | -0.1175 | -0.35658
-4.5 | 0.0221 | 0.02069 | -0.1123 | 1.0681
-4 | 0.0574 | 0.01675 | -0.1065 | 3.4269
-3.5 | 0.0931 | 0.01294 | -0.0997 | 7.1947
-3 | 0.1343 | 0.01071 | -0.0939 | 12.5397
-2.5 | 0.1798 | 0.00954 | -0.0889 | 18.847
-2 | 0.2249 | 0.00879 | -0.0837 | 25.5859
-1.5 | 0.2779 | 0.00821 | -0.0802 | 33.849
-1 | 0.3319 | 0.00787 | -0.077 | 42.1728
-0.5 | 0.3839 | 0.00753 | -0.0735 | 50.9827
0 | 0.4352 | 0.0073 | -0.0698 | 59.6164
0.5 | 0.4876 | 0.00726 | -0.0663 | 67.1625
1 | 0.5376 | 0.00718 | -0.0624 | 74.8747
1.5 | 0.5861 | 0.00749 | -0.0582 | 78.251
2 | 0.64 | 0.0077 | -0.055 | 83.1169
2.5 | 0.696 | 0.00782 | -0.0521 | 89.0026
3 | 0.7523 | 0.00796 | -0.0491 | 94.5101
3.5 | 0.8081 | 0.00807 | -0.0459 | 100.1363
4 | 0.862 | 0.00818 | -0.042 | 105.379
4.5 | 1.1369 | 0.00803 | -0.0862 | 141.5816
5 | 1.1863 | 0.00872 | -0.0806 | 136.0436
5.5 | 1.2388 | 0.00932 | -0.0753 | 132.9185
6 | 1.2836 | 0.01029 | -0.0684 | 124.7425
6.5 | 1.3327 | 0.01104 | -0.0619 | 120.7156
7 | 1.3806 | 0.01175 | -0.0546 | 117.4979
7.5 | 1.4158 | 0.01261 | -0.0448 | 112.276
8 | 1.4507 | 0.01376 | -0.0349 | 105.4288
8.5 | 1.475 | 0.01555 | -0.0235 | 94.8553
9 | 1.4817 | 0.01817 | -0.0107 | 81.5465
9.5 | 1.464 | 0.0224 | 0.0021 | 65.3571
10 | 1.4323 | 0.02845 | 0.0116 | 50.3445
10.5 | 1.3977 | 0.03621 | 0.0163 | 38.5998
11 | 1.3567 | 0.04689 | 0.0145 | 28.9337
11.5 | 1.319 | 0.05972 | 0.008 | 22.0864
12 | 1.2783 | 0.0733 | 0.0009 | 17.4393
12.5 | 1.2416 | 0.08625 | -0.0052 | 14.3954
13 | 1.2038 | 0.09937 | -0.0114 | 12.1143
13.5 | 1.1696 | 0.11233 | -0.0178 | 10.4122
14 | 1.1407 | 0.12517 | -0.0246 | 9.1132

## 81. Re 6M Mach 0.00 (1)
BIGFOIL.COM POLAR EXPORT
fg1
Fage & Collins 1 |  |  |  | Cl Max: | 1.518 | at alpha= | 12 | deg
JavaFoil+Calcfoil stall+Eppler ext transition |  |  |  | L/D Max: | 151.122 | at alpha= | 3.5 | deg
Re: | 6000000 |  |  | Cd Min: | 0.00485 | at alpha= | -1 | deg
Mach: | 0 |  |  | Cl=0 at alpha= | -3.9722 | deg
|  |  |  | @ Cl=0.1, Cd= | 0.00552
|  |  |  | @ Cl=0.4, Cd= | 0.005563
|  |  |  | @ Cl=0.6, Cd= | 0.0066321
alpha (deg) | Cl | Cd | Cm | Cl/Cd
-20 | -0.496 | 0.13399 | -0.021 | -3.701
-19.5 | -0.513 | 0.12895 | -0.021 | -3.975
-19 | -0.53 | 0.12191 | -0.022 | -4.349
-18.5 | -0.545 | 0.11967 | -0.022 | -4.556
-18 | -0.561 | 0.11282 | -0.023 | -4.976
-17.5 | -0.576 | 0.1089 | -0.023 | -5.286
-17 | -0.581 | 0.10678 | -0.023 | -5.444
-16.5 | -0.582 | 0.10389 | -0.023 | -5.598
-16 | -0.582 | 0.09954 | -0.023 | -5.845
-15.5 | -0.581 | 0.09474 | -0.023 | -6.128
-15 | -0.578 | 0.09026 | -0.024 | -6.403
-14.5 | -0.573 | 0.08642 | -0.024 | -6.631
-14 | -0.566 | 0.08298 | -0.024 | -6.821
-13.5 | -0.555 | 0.08487 | -0.022 | -6.544
-13 | -0.545 | 0.08182 | -0.023 | -6.662
-12.5 | -0.532 | 0.07671 | -0.023 | -6.942
-12 | -0.518 | 0.07264 | -0.023 | -7.128
-11.5 | -0.501 | 0.06803 | -0.024 | -7.36
-11 | -0.481 | 0.0644 | -0.024 | -7.476
-10.5 | -0.46 | 0.06099 | -0.024 | -7.54
-10 | -0.436 | 0.0576 | -0.025 | -7.57
-9.5 | -0.41 | 0.05434 | -0.025 | -7.542
-9 | -0.382 | 0.05127 | -0.026 | -7.444
-8.5 | -0.351 | 0.04835 | -0.026 | -7.264
-8 | -0.319 | 0.0459 | -0.027 | -6.946
-7.5 | -0.285 | 0.04347 | -0.027 | -6.546
-7 | -0.248 | 0.04108 | -0.028 | -6.048
-6.5 | -0.211 | 0.03889 | -0.028 | -5.418
-6 | -0.171 | 0.03683 | -0.029 | -4.656
-5.5 | -0.131 | 0.03528 | -0.029 | -3.711
-5 | -0.089 | 0.03343 | -0.03 | -2.669
-4.5 | -0.046 | 0.0322 | -0.03 | -1.443
-4 | -0.003 | 0.03062 | -0.031 | -0.092
-3.5 | 0.051 | 0.00545 | -0.065 | 9.409
-3 | 0.107 | 0.00553 | -0.066 | 19.317
-2.5 | 0.163 | 0.00513 | -0.067 | 31.773
-2 | 0.22 | 0.00525 | -0.068 | 41.793
-1.5 | 0.276 | 0.00533 | -0.069 | 51.857
-1 | 0.334 | 0.00485 | -0.07 | 68.82
-0.5 | 0.391 | 0.00556 | -0.071 | 70.344
0 | 0.451 | 0.00558 | -0.072 | 80.793
0.5 | 0.508 | 0.00505 | -0.072 | 100.653
1 | 0.566 | 0.00597 | -0.073 | 94.752
1.5 | 0.623 | 0.00708 | -0.074 | 87.993
2 | 0.68 | 0.00715 | -0.075 | 95.118
2.5 | 0.737 | 0.00708 | -0.076 | 104.107
3 | 0.793 | 0.00541 | -0.077 | 146.528
3.5 | 0.849 | 0.00562 | -0.078 | 151.122
4 | 0.905 | 0.00668 | -0.079 | 135.455
4.5 | 0.96 | 0.00684 | -0.079 | 140.365
5 | 1.014 | 0.00704 | -0.08 | 144.133
5.5 | 1.067 | 0.00781 | -0.081 | 136.635
6 | 1.12 | 0.00832 | -0.082 | 134.589
6.5 | 1.171 | 0.00925 | -0.083 | 126.675
7 | 1.221 | 0.00975 | -0.083 | 125.284
7.5 | 1.27 | 0.01001 | -0.084 | 126.834
8 | 1.317 | 0.00904 | -0.085 | 145.722
8.5 | 1.363 | 0.01092 | -0.086 | 124.794
9 | 1.407 | 0.01143 | -0.087 | 123.027
9.5 | 1.443 | 0.0103 | -0.087 | 140.131
10 | 1.47 | 0.01075 | -0.088 | 136.795
10.5 | 1.491 | 0.01132 | -0.089 | 131.747
11 | 1.506 | 0.01411 | -0.09 | 106.755
11.5 | 1.515 | 0.01276 | -0.09 | 118.719
12 | 1.518 | 0.01349 | -0.091 | 112.515
12.5 | 1.514 | 0.01477 | -0.092 | 102.521
13 | 1.471 | 0.01939 | -0.09 | 75.893
13.5 | 1.446 | 0.02154 | -0.09 | 67.111
14 | 1.417 | 0.02334 | -0.09 | 60.704
14.5 | 1.364 | 0.02939 | -0.089 | 46.396
15 | 1.296 | 0.03985 | -0.086 | 32.523
15.5 | 1.227 | 0.05468 | -0.082 | 22.43
16 | 1.161 | 0.07279 | -0.077 | 15.952
16.5 | 1.108 | 0.08746 | -0.074 | 12.669
17 | 1.058 | 0.10126 | -0.071 | 10.445

## 82. Re 6M Mach 0.00 (2)
BIGFOIL.COM POLAR EXPORT
fg1
Fage & Collins 1 |  |  |  | Cl Max: | 1.8225 | at alpha= | 17 | deg
XFOIL ncrit=9 |  |  |  | L/D Max: | 142.163 | at alpha= | 4.5 | deg
Re: | 6000000 |  |  | Cd Min: | 0.20928 | at alpha= | -19 | deg
Mach: | 0 |  |  | Cl=0 at alpha= | -4.1537 | deg
|  |  |  | @ Cl=0.1, Cd= | 0.0068075
|  |  |  | @ Cl=0.4, Cd= | 0.0064594
|  |  |  | @ Cl=0.6, Cd= | 0.0071298
alpha (deg) | Cl | Cd | Cm | Cl/Cd
-19 | -0.6316 | 0.20928 | 0.0197 | -3.018
-18.5 | -0.6193 | 0.20296 | 0.0169 | -3.0513
-18 | -0.606 | 0.19761 | 0.0146 | -3.0666
-17.5 | -0.5982 | 0.18995 | 0.012 | -3.1492
-17 | -0.5861 | 0.18419 | 0.0098 | -3.182
-16.5 | -0.5794 | 0.17618 | 0.007 | -3.2887
-16 | -0.5718 | 0.16876 | 0.0043 | -3.3882
-15.5 | -0.5564 | 0.16429 | 0.0025 | -3.3867
-15 | -0.5428 | 0.15564 | -0.0024 | -3.4875
-14.5 | -0.5318 | 0.14724 | -0.0069 | -3.6118
-14 | -0.5181 | 0.14025 | -0.0106 | -3.6941
-13.5 | -0.5041 | 0.13345 | -0.0143 | -3.7774
-13 | -0.4984 | 0.12383 | -0.0192 | -4.0249
-12.5 | -0.4889 | 0.11521 | -0.0244 | -4.2436
-12 | -0.472 | 0.1086 | -0.0289 | -4.3462
-11.5 | -0.455 | 0.10187 | -0.0337 | -4.4665
-11 | -0.4384 | 0.0946 | -0.0393 | -4.6342
-10.5 | -0.4288 | 0.08476 | -0.0474 | -5.059
-10 | -0.4181 | 0.07369 | -0.0599 | -5.6738
-9.5 | -0.4138 | 0.06504 | -0.0696 | -6.3622
-8.5 | -0.348 | 0.02579 | -0.1056 | -13.4936
-7.5 | -0.2701 | 0.02069 | -0.1019 | -13.0546
-7 | -0.2337 | 0.01824 | -0.0988 | -12.8125
-6.5 | -0.2256 | 0.01044 | -0.0902 | -21.6092
-6 | -0.1798 | 0.00914 | -0.0883 | -19.6718
-5.5 | -0.1364 | 0.00757 | -0.0858 | -18.0185
-5 | -0.0859 | 0.00718 | -0.0845 | -11.9638
-4.5 | -0.0347 | 0.00715 | -0.0833 | -4.8531
-4 | 0.0154 | 0.00712 | -0.0818 | 2.1629
-3.5 | 0.0643 | 0.00692 | -0.0802 | 9.2919
-3 | 0.1119 | 0.00677 | -0.0782 | 16.5288
-2.5 | 0.1563 | 0.00683 | -0.0756 | 22.8843
-2 | 0.1984 | 0.0068 | -0.0725 | 29.1765
-1.5 | 0.2444 | 0.00658 | -0.0702 | 37.1429
-1 | 0.2913 | 0.00647 | -0.0681 | 45.0232
-0.5 | 0.3396 | 0.00641 | -0.0663 | 52.9797
0.5 | 0.4375 | 0.00649 | -0.063 | 67.4114
1 | 0.4857 | 0.00651 | -0.0612 | 74.6083
1.5 | 0.5338 | 0.00669 | -0.0594 | 79.7907
2 | 0.5784 | 0.00703 | -0.0569 | 82.276
2.5 | 0.626 | 0.00725 | -0.0551 | 86.3448
3 | 0.676 | 0.00735 | -0.0537 | 91.9728
3.5 | 0.7256 | 0.00746 | -0.0523 | 97.2654
4 | 0.8496 | 0.00627 | -0.0691 | 135.5024
4.5 | 0.9596 | 0.00675 | -0.0819 | 142.163
5 | 1.0417 | 0.00733 | -0.0883 | 142.1146
5.5 | 1.091 | 0.00773 | -0.087 | 141.1384
6 | 1.1352 | 0.0081 | -0.0846 | 140.1481
6.5 | 1.1775 | 0.00861 | -0.0818 | 136.7596
7 | 1.2189 | 0.00923 | -0.0789 | 132.0585
7.5 | 1.2624 | 0.00971 | -0.0765 | 130.0103
8 | 1.3065 | 0.01013 | -0.0742 | 128.9733
8.5 | 1.3485 | 0.01065 | -0.0715 | 126.6197
9 | 1.3908 | 0.01109 | -0.069 | 125.4103
9.5 | 1.4311 | 0.01157 | -0.066 | 123.6906
10 | 1.4694 | 0.01217 | -0.0628 | 120.7395
10.5 | 1.5083 | 0.01276 | -0.0597 | 118.2053
11 | 1.5474 | 0.01332 | -0.0567 | 116.1712
11.5 | 1.5844 | 0.01395 | -0.0535 | 113.5771
12 | 1.6184 | 0.01465 | -0.0497 | 110.471
12.5 | 1.6391 | 0.01533 | -0.0431 | 106.9211
13 | 1.6602 | 0.01615 | -0.0369 | 102.7988
13.5 | 1.6872 | 0.01691 | -0.0322 | 99.7753
14 | 1.7141 | 0.01776 | -0.0277 | 96.5146
14.5 | 1.7383 | 0.01879 | -0.0231 | 92.512
15 | 1.761 | 0.01993 | -0.0186 | 88.3593
15.5 | 1.7811 | 0.02128 | -0.0141 | 83.6983
16 | 1.7986 | 0.02288 | -0.0097 | 78.6101
16.5 | 1.8099 | 0.02499 | -0.0051 | 72.425
17 | 1.8225 | 0.02716 | -0.0012 | 67.1024
17.5 | 1.8211 | 0.03057 | 0.0031 | 59.5715
18 | 1.8168 | 0.03461 | 0.0066 | 52.4935
18.5 | 1.8172 | 0.03865 | 0.0087 | 47.0168
19 | 1.8116 | 0.04386 | 0.0099 | 41.3041
19.5 | 1.7971 | 0.05076 | 0.0096 | 35.4039
20 | 1.7749 | 0.05956 | 0.0074 | 29.8002

## 83. Re 6M Mach 0.10 (1)
BIGFOIL.COM POLAR EXPORT
fg1
Fage & Collins 1 |  |  |  | Cl Max: | 1.511 | at alpha= | 11.5 | deg
JavaFoil+Calcfoil stall+Eppler ext transition |  |  |  | L/D Max: | 152.575 | at alpha= | 3.5 | deg
Re: | 6000000 |  |  | Cd Min: | 0.00482 | at alpha= | -1 | deg
Mach: | 0.1 |  |  | Cl=0 at alpha= | -3.9667 | deg
|  |  |  | @ Cl=0.1, Cd= | 0.0082308
|  |  |  | @ Cl=0.4, Cd= | 0.0055205
|  |  |  | @ Cl=0.6, Cd= | 0.0065603
alpha (deg) | Cl | Cd | Cm | Cl/Cd
-20 | -0.45 | 0.13289 | -0.021 | -3.385
-19.5 | -0.469 | 0.12779 | -0.022 | -3.673
-19 | -0.49 | 0.11994 | -0.023 | -4.082
-18.5 | -0.507 | 0.11778 | -0.023 | -4.308
-18 | -0.526 | 0.11321 | -0.023 | -4.643
-17.5 | -0.545 | 0.10598 | -0.024 | -5.139
-17 | -0.552 | 0.10577 | -0.023 | -5.219
-16.5 | -0.556 | 0.10198 | -0.024 | -5.452
-16 | -0.559 | 0.09648 | -0.025 | -5.795
-15.5 | -0.561 | 0.09155 | -0.025 | -6.126
-15 | -0.56 | 0.08753 | -0.026 | -6.399
-14.5 | -0.557 | 0.08417 | -0.026 | -6.619
-14 | -0.551 | 0.08257 | -0.025 | -6.669
-13.5 | -0.542 | 0.08636 | -0.022 | -6.274
-13 | -0.533 | 0.08119 | -0.023 | -6.57
-12.5 | -0.523 | 0.07766 | -0.023 | -6.731
-12 | -0.51 | 0.07306 | -0.023 | -6.976
-11.5 | -0.494 | 0.06903 | -0.024 | -7.16
-11 | -0.476 | 0.06481 | -0.024 | -7.35
-10.5 | -0.456 | 0.06114 | -0.025 | -7.457
-10 | -0.433 | 0.05762 | -0.025 | -7.516
-9.5 | -0.408 | 0.05448 | -0.025 | -7.487
-9 | -0.38 | 0.05166 | -0.026 | -7.362
-8.5 | -0.351 | 0.04844 | -0.026 | -7.236
-8 | -0.319 | 0.04597 | -0.027 | -6.93
-7.5 | -0.285 | 0.04352 | -0.027 | -6.539
-7 | -0.249 | 0.04112 | -0.028 | -6.047
-6.5 | -0.211 | 0.03891 | -0.028 | -5.425
-6 | -0.172 | 0.03685 | -0.029 | -4.665
-5.5 | -0.131 | 0.03534 | -0.029 | -3.716
-5 | -0.09 | 0.03342 | -0.03 | -2.678
-4.5 | -0.047 | 0.03226 | -0.03 | -1.445
-4 | -0.003 | 0.03063 | -0.031 | -0.092
-3.5 | 0.042 | 0.03036 | -0.031 | 1.375
-3 | 0.107 | 0.00556 | -0.066 | 19.296
-2.5 | 0.164 | 0.00506 | -0.067 | 32.324
-2 | 0.221 | 0.00522 | -0.068 | 42.239
-1.5 | 0.278 | 0.00541 | -0.069 | 51.343
-1 | 0.335 | 0.00482 | -0.07 | 69.567
-0.5 | 0.393 | 0.00551 | -0.071 | 71.341
0 | 0.453 | 0.0056 | -0.072 | 80.988
0.5 | 0.511 | 0.005 | -0.073 | 102.277
1 | 0.568 | 0.00597 | -0.074 | 95.134
1.5 | 0.626 | 0.00704 | -0.075 | 88.947
2 | 0.683 | 0.00726 | -0.075 | 94.048
2.5 | 0.741 | 0.00706 | -0.076 | 104.887
3 | 0.797 | 0.00549 | -0.077 | 145.28
3.5 | 0.854 | 0.00559 | -0.078 | 152.575
4 | 0.909 | 0.00669 | -0.079 | 135.852
4.5 | 0.964 | 0.00692 | -0.08 | 139.336
5 | 1.019 | 0.00705 | -0.08 | 144.581
5.5 | 1.072 | 0.00794 | -0.081 | 135.046
6 | 1.125 | 0.0089 | -0.082 | 126.435
6.5 | 1.176 | 0.0093 | -0.083 | 126.422
7 | 1.226 | 0.0098 | -0.084 | 125.185
7.5 | 1.275 | 0.01028 | -0.085 | 124.053
8 | 1.322 | 0.00916 | -0.085 | 144.382
8.5 | 1.368 | 0.01101 | -0.086 | 124.25
9 | 1.411 | 0.01156 | -0.087 | 122.057
9.5 | 1.447 | 0.01042 | -0.088 | 138.852
10 | 1.472 | 0.01084 | -0.089 | 135.825
10.5 | 1.492 | 0.01146 | -0.089 | 130.172
11 | 1.505 | 0.01431 | -0.09 | 105.162
11.5 | 1.511 | 0.01295 | -0.091 | 116.663
12 | 1.51 | 0.014 | -0.091 | 107.911
12.5 | 1.503 | 0.01515 | -0.092 | 99.195
13 | 1.456 | 0.01953 | -0.091 | 74.547
13.5 | 1.424 | 0.02189 | -0.091 | 65.07
14 | 1.382 | 0.02539 | -0.09 | 54.43
14.5 | 1.334 | 0.02964 | -0.089 | 45.011
15 | 1.264 | 0.03958 | -0.086 | 31.937
15.5 | 1.162 | 0.06721 | -0.078 | 17.291
16 | 1.103 | 0.0826 | -0.075 | 13.355
16.5 | 1.046 | 0.09845 | -0.071 | 10.628

## 84. Re 6M Mach 0.10 (2)
BIGFOIL.COM POLAR EXPORT
fg1
Fage & Collins 1 |  |  |  | Cl Max: | 1.814 | at alpha= | 17 | deg
XFOIL ncrit=9 |  |  |  | L/D Max: | 142.526 | at alpha= | 4.5 | deg
Re: | 6000000 |  |  | Cd Min: | 0.07031 | at alpha= | 20 | deg
Mach: | 0.1 |  |  | Cl=0 at alpha= | -4.1495 | deg
|  |  |  | @ Cl=0.1, Cd= | 0.0068662
|  |  |  | @ Cl=0.4, Cd= | 0.0064443
|  |  |  | @ Cl=0.6, Cd= | 0.0071349
alpha (deg) | Cl | Cd | Cm | Cl/Cd
-8.5 | -0.3315 | 0.04706 | -0.0933 | -7.0442
-7.5 | -0.2667 | 0.02176 | -0.1035 | -12.2564
-7 | -0.2302 | 0.01929 | -0.1005 | -11.9336
-6.5 | -0.2039 | 0.01485 | -0.0952 | -13.7306
-6 | -0.1786 | 0.00977 | -0.0895 | -18.2805
-5.5 | -0.1305 | 0.00893 | -0.0877 | -14.6137
-5 | -0.0868 | 0.00723 | -0.0851 | -12.0055
-4.5 | -0.0354 | 0.00719 | -0.0838 | -4.9235
-4 | 0.0151 | 0.00717 | -0.0823 | 2.106
-3.5 | 0.0644 | 0.00697 | -0.0806 | 9.2396
-3 | 0.1124 | 0.00683 | -0.0787 | 16.4568
-2.5 | 0.157 | 0.00689 | -0.076 | 22.7866
-2 | 0.1994 | 0.00685 | -0.0729 | 29.1095
-1.5 | 0.2456 | 0.00661 | -0.0706 | 37.1558
-0.5 | 0.341 | 0.00643 | -0.0665 | 53.0327
0 | 0.3899 | 0.00643 | -0.0648 | 60.6376
0.5 | 0.4392 | 0.0065 | -0.0631 | 67.5692
1 | 0.4877 | 0.00653 | -0.0613 | 74.6861
1.5 | 0.5358 | 0.00671 | -0.0594 | 79.851
2 | 0.5806 | 0.00705 | -0.0569 | 82.3546
2.5 | 0.6286 | 0.00726 | -0.0551 | 86.584
3 | 0.6789 | 0.00736 | -0.0537 | 92.2418
3.5 | 0.7287 | 0.00748 | -0.0523 | 97.4198
4 | 0.8533 | 0.00629 | -0.0691 | 135.6598
4.5 | 0.9649 | 0.00677 | -0.082 | 142.5258
5 | 1.0472 | 0.00737 | -0.0883 | 142.0896
5.5 | 1.0964 | 0.00777 | -0.0868 | 141.1068
6 | 1.1408 | 0.00815 | -0.0843 | 139.9755
6.5 | 1.1833 | 0.00867 | -0.0815 | 136.4821
7 | 1.2248 | 0.00931 | -0.0784 | 131.5575
7.5 | 1.2688 | 0.00979 | -0.0759 | 129.6016
8 | 1.3132 | 0.01022 | -0.0735 | 128.4932
8.5 | 1.3556 | 0.01074 | -0.0707 | 126.2197
9 | 1.3981 | 0.01119 | -0.068 | 124.9419
9.5 | 1.4382 | 0.0117 | -0.0648 | 122.9231
10 | 1.4764 | 0.01236 | -0.0613 | 119.4498
10.5 | 1.5163 | 0.01292 | -0.0582 | 117.3607
11 | 1.5553 | 0.01351 | -0.0551 | 115.1221
11.5 | 1.5918 | 0.01419 | -0.0515 | 112.1776
12 | 1.6212 | 0.01491 | -0.0464 | 108.7324
12.5 | 1.6401 | 0.01568 | -0.0393 | 104.5982
13 | 1.6655 | 0.01646 | -0.0338 | 101.1847
13.5 | 1.6923 | 0.01731 | -0.0289 | 97.7643
14 | 1.7189 | 0.01824 | -0.0243 | 94.2379
14.5 | 1.7419 | 0.01941 | -0.0194 | 89.7424
15 | 1.7633 | 0.02071 | -0.0147 | 85.1424
15.5 | 1.7812 | 0.0223 | -0.0099 | 79.8744
16 | 1.7967 | 0.02416 | -0.0054 | 74.3667
16.5 | 1.8009 | 0.02695 | -0.0004 | 66.8237
17 | 1.814 | 0.02931 | 0.0032 | 61.8901
17.5 | 1.8061 | 0.03358 | 0.0073 | 53.785
18 | 1.803 | 0.03795 | 0.0099 | 47.5099
18.5 | 1.7992 | 0.04296 | 0.0113 | 41.8808
19 | 1.7854 | 0.04976 | 0.0112 | 35.8802
19.5 | 1.7617 | 0.05876 | 0.009 | 29.9813
20 | 1.7252 | 0.07031 | 0.0048 | 24.5371

## 85. Re 6M Mach 0.25 (1)
BIGFOIL.COM POLAR EXPORT
fg1
Fage & Collins 1 |  |  |  | Cl Max: | 1.484 | at alpha= | 10.5 | deg
JavaFoil+Calcfoil stall+Eppler ext transition |  |  |  | L/D Max: | 154.772 | at alpha= | 3.5 | deg
Re: | 6000000 |  |  | Cd Min: | 0.00482 | at alpha= | -1 | deg
Mach: | 0.25 |  |  | Cl=0 at alpha= | -3.9674 | deg
|  |  |  | @ Cl=0.1, Cd= | 0.026127
|  |  |  | @ Cl=0.4, Cd= | 0.005492
|  |  |  | @ Cl=0.6, Cd= | 0.0060759
alpha (deg) | Cl | Cd | Cm | Cl/Cd
-16.5 | -0.307 | 0.0783 | -0.031 | -3.922
-16 | -0.353 | 0.04643 | -0.036 | -7.613
-15.5 | -0.387 | 0.03806 | -0.038 | -10.164
-15 | -0.415 | 0.03383 | -0.039 | -12.256
-14.5 | -0.452 | 0.02047 | -0.042 | -22.071
-14 | -0.468 | 0.02147 | -0.043 | -21.791
-13.5 | -0.498 | 0.01319 | -0.046 | -37.787
-13 | -0.518 | 0.01048 | -0.047 | -49.411
-12.5 | -0.445 | 0.0647 | -0.032 | -6.874
-12 | -0.444 | 0.06417 | -0.03 | -6.921
-11.5 | -0.537 | 0.00653 | -0.052 | -82.34
-11 | -0.433 | 0.06064 | -0.028 | -7.136
-10.5 | -0.421 | 0.06343 | -0.026 | -6.63
-10 | -0.407 | 0.05897 | -0.026 | -6.893
-9.5 | -0.389 | 0.05578 | -0.027 | -6.969
-9 | -0.367 | 0.05268 | -0.027 | -6.97
-8.5 | -0.342 | 0.04917 | -0.027 | -6.959
-8 | -0.314 | 0.0479 | -0.026 | -6.547
-7.5 | -0.283 | 0.04409 | -0.028 | -6.411
-7 | -0.249 | 0.04157 | -0.028 | -5.983
-6.5 | -0.212 | 0.03931 | -0.029 | -5.401
-6 | -0.174 | 0.03725 | -0.029 | -4.663
-5.5 | -0.133 | 0.03556 | -0.03 | -3.746
-5 | -0.091 | 0.0336 | -0.031 | -2.71
-4.5 | -0.048 | 0.03238 | -0.031 | -1.469
-4 | -0.003 | 0.03074 | -0.032 | -0.094
-3.5 | 0.043 | 0.03041 | -0.032 | 1.405
-3 | 0.089 | 0.02953 | -0.033 | 3.016
-2.5 | 0.168 | 0.00509 | -0.069 | 32.949
-2 | 0.226 | 0.00525 | -0.07 | 43.105
-1.5 | 0.285 | 0.00534 | -0.071 | 53.395
-1 | 0.344 | 0.00482 | -0.072 | 71.375
-0.5 | 0.404 | 0.00554 | -0.073 | 72.816
0 | 0.466 | 0.00565 | -0.074 | 82.413
0.5 | 0.525 | 0.00582 | -0.075 | 90.137
1 | 0.584 | 0.00568 | -0.076 | 102.891
1.5 | 0.643 | 0.00714 | -0.077 | 90.053
2 | 0.702 | 0.00736 | -0.078 | 95.363
2.5 | 0.761 | 0.00723 | -0.078 | 105.263
3 | 0.819 | 0.00552 | -0.079 | 148.328
3.5 | 0.877 | 0.00566 | -0.08 | 154.772
4 | 0.934 | 0.00686 | -0.081 | 136.003
4.5 | 0.99 | 0.00706 | -0.082 | 140.243
5 | 1.045 | 0.00763 | -0.083 | 137.049
5.5 | 1.099 | 0.00828 | -0.084 | 132.702
6 | 1.152 | 0.00913 | -0.084 | 126.182
6.5 | 1.204 | 0.00957 | -0.085 | 125.758
7 | 1.254 | 0.0101 | -0.086 | 124.114
7.5 | 1.302 | 0.0108 | -0.087 | 120.532
8 | 1.348 | 0.0095 | -0.088 | 141.89
8.5 | 1.391 | 0.01167 | -0.089 | 119.151
9 | 1.432 | 0.0123 | -0.089 | 116.374
9.5 | 1.462 | 0.0111 | -0.09 | 131.657
10 | 1.477 | 0.01177 | -0.091 | 125.573
10.5 | 1.484 | 0.01242 | -0.092 | 119.481
11 | 1.48 | 0.01575 | -0.092 | 93.933
11.5 | 1.464 | 0.01456 | -0.093 | 100.587
12 | 1.405 | 0.01934 | -0.092 | 72.657
12.5 | 1.353 | 0.02238 | -0.091 | 60.451
13 | 1.277 | 0.02793 | -0.09 | 45.713
13.5 | 1.157 | 0.04507 | -0.083 | 25.673
14 | 1.054 | 0.06382 | -0.078 | 16.522
14.5 | 0.941 | 0.09348 | -0.066 | 10.067
15 | 0.866 | 0.10025 | -0.066 | 8.635
15.5 | 0.781 | 0.11267 | -0.064 | 6.93

## 86. Re 6M Mach 0.25 (2)
BIGFOIL.COM POLAR EXPORT
fg1
Fage & Collins 1 |  |  |  | Cl Max: | 1.7456 | at alpha= | 15 | deg
XFOIL ncrit=9 |  |  |  | L/D Max: | 144.072 | at alpha= | 4.5 | deg
Re: | 6000000 |  |  | Cd Min: | 0.23374 | at alpha= | -20 | deg
Mach: | 0.25 |  |  | Cl=0 at alpha= | -4.1306 | deg
|  |  |  | @ Cl=0.1, Cd= | 0.0071617
|  |  |  | @ Cl=0.4, Cd= | 0.006522
|  |  |  | @ Cl=0.6, Cd= | 0.0071855
alpha (deg) | Cl | Cd | Cm | Cl/Cd
-20 | -0.6572 | 0.23374 | 0.028 | -2.8117
-19.5 | -0.6424 | 0.22734 | 0.0248 | -2.8257
-19 | -0.6329 | 0.21722 | 0.0213 | -2.9136
-18.5 | -0.6206 | 0.20978 | 0.0184 | -2.9583
-18 | -0.6098 | 0.20233 | 0.0155 | -3.0139
-17.5 | -0.5972 | 0.19601 | 0.013 | -3.0468
-17 | -0.5824 | 0.19073 | 0.0107 | -3.0535
-16.5 | -0.5742 | 0.18228 | 0.0078 | -3.1501
-16 | -0.5671 | 0.1737 | 0.0048 | -3.2648
-15.5 | -0.5466 | 0.16819 | 0.0012 | -3.2499
-15 | -0.5281 | 0.16127 | -0.0031 | -3.2746
-14.5 | -0.5136 | 0.15322 | -0.0075 | -3.352
-14 | -0.5012 | 0.14531 | -0.0114 | -3.4492
-13.5 | -0.4894 | 0.13732 | -0.0155 | -3.5639
-13 | -0.4743 | 0.13022 | -0.0194 | -3.6423
-12.5 | -0.4565 | 0.12343 | -0.0237 | -3.6985
-12 | -0.4495 | 0.11361 | -0.0292 | -3.9565
-11.5 | -0.4355 | 0.10572 | -0.0345 | -4.1194
-11 | -0.4141 | 0.09966 | -0.0391 | -4.1551
-10.5 | -0.3927 | 0.09301 | -0.0447 | -4.2221
-10 | -0.377 | 0.08367 | -0.0532 | -4.5058
-8 | -0.2601 | 0.04574 | -0.1034 | -5.6865
-7.5 | -0.2186 | 0.03459 | -0.1122 | -6.3197
-7 | -0.216 | 0.02379 | -0.1079 | -9.0794
-6.5 | -0.1814 | 0.02075 | -0.1043 | -8.7422
-6 | -0.1396 | 0.01871 | -0.1016 | -7.4613
-5.5 | -0.1057 | 0.01516 | -0.097 | -6.9723
-5 | -0.0755 | 0.01081 | -0.0913 | -6.9843
-4.5 | -0.0382 | 0.00756 | -0.087 | -5.0529
-4 | 0.0135 | 0.00743 | -0.0851 | 1.817
-3.5 | 0.0645 | 0.00724 | -0.0832 | 8.9088
-3 | 0.1144 | 0.00713 | -0.0811 | 16.0449
-2.5 | 0.1604 | 0.00724 | -0.0782 | 22.1547
-2 | 0.2046 | 0.00714 | -0.075 | 28.6555
-1.5 | 0.2521 | 0.00683 | -0.0725 | 36.9107
-1 | 0.3001 | 0.00666 | -0.0701 | 45.0601
-0.5 | 0.3485 | 0.00651 | -0.0677 | 53.533
0 | 0.398 | 0.00652 | -0.0657 | 61.0429
0.5 | 0.4481 | 0.00657 | -0.0638 | 68.204
1 | 0.4977 | 0.0066 | -0.0617 | 75.4091
1.5 | 0.5467 | 0.00681 | -0.0596 | 80.279
2 | 0.5925 | 0.00716 | -0.0569 | 82.7514
2.5 | 0.6426 | 0.00733 | -0.055 | 87.6671
3 | 0.6945 | 0.00742 | -0.0534 | 93.5984
3.5 | 0.7457 | 0.00755 | -0.0517 | 98.7682
4 | 0.7981 | 0.00763 | -0.0502 | 104.6003
4.5 | 0.9941 | 0.0069 | -0.0826 | 144.0725
5 | 1.075 | 0.00758 | -0.0877 | 141.8206
5.5 | 1.1253 | 0.008 | -0.0857 | 140.6625
6 | 1.1706 | 0.00847 | -0.0826 | 138.2054
6.5 | 1.2131 | 0.00916 | -0.0789 | 132.4345
7 | 1.2583 | 0.00971 | -0.0757 | 129.5881
7.5 | 1.3047 | 0.01019 | -0.0727 | 128.0373
8 | 1.3492 | 0.01075 | -0.0693 | 125.507
8.5 | 1.3939 | 0.01125 | -0.0659 | 123.9022
9 | 1.4357 | 0.01184 | -0.0619 | 121.2584
9.5 | 1.4754 | 0.01258 | -0.0574 | 117.2814
10 | 1.5172 | 0.01321 | -0.0534 | 114.8524
10.5 | 1.5567 | 0.01395 | -0.049 | 111.5914
11 | 1.5871 | 0.01468 | -0.0427 | 108.1131
11.5 | 1.609 | 0.01558 | -0.035 | 103.2734
12 | 1.6331 | 0.0166 | -0.028 | 98.3795
12.5 | 1.6607 | 0.01765 | -0.022 | 94.0907
13 | 1.6859 | 0.01893 | -0.0159 | 89.0597
13.5 | 1.7063 | 0.02056 | -0.0096 | 82.9912
14 | 1.7271 | 0.02229 | -0.004 | 77.4832
14.5 | 1.7386 | 0.02476 | 0.0018 | 70.2181
15 | 1.7456 | 0.02776 | 0.0072 | 62.8818
15.5 | 1.7392 | 0.03212 | 0.0123 | 54.1469
16 | 1.7277 | 0.03757 | 0.0156 | 45.9862
16.5 | 1.6961 | 0.04605 | 0.0164 | 36.8317
17 | 1.6793 | 0.05431 | 0.0149 | 30.9206
17.5 | 1.6339 | 0.06737 | 0.0096 | 24.2526
18 | 1.5681 | 0.08397 | 0.0018 | 18.6745
18.5 | 1.5078 | 0.10027 | -0.0059 | 15.0374
19 | 1.4361 | 0.11901 | -0.0155 | 12.0671
19.5 | 1.3624 | 0.13912 | -0.0269 | 9.793
20 | 1.3185 | 0.15495 | -0.0363 | 8.5092

## 87. Re 6M Mach 0.50 (1)
BIGFOIL.COM POLAR EXPORT
fg1
Fage & Collins 1 |  |  |  | Cl Max: | 1.365 | at alpha= | 8 | deg
JavaFoil+Calcfoil stall+Eppler ext transition |  |  |  | L/D Max: | 159.979 | at alpha= | 3.5 | deg
Re: | 6000000 |  |  | Cd Min: | 0.00474 | at alpha= | -1 | deg
Mach: | 0.5 |  |  | Cl=0 at alpha= | -3.9694 | deg
|  |  |  | @ Cl=0.1, Cd= | 0.029964
|  |  |  | @ Cl=0.4, Cd= | 0.0049734
|  |  |  | @ Cl=0.6, Cd= | 0.00542
alpha (deg) | Cl | Cd | Cm | Cl/Cd
-20 | -0.803 | 0.14879 | -0.024 | -5.396
-19.5 | -0.778 | 0.14363 | -0.024 | -5.419
-19 | -0.753 | 0.13943 | -0.024 | -5.403
-18.5 | -0.728 | 0.13585 | -0.024 | -5.362
-18 | -0.704 | 0.13089 | -0.024 | -5.382
-17.5 | -0.68 | 0.12574 | -0.025 | -5.411
-17 | -0.656 | 0.12596 | -0.025 | -5.21
-16.5 | -0.632 | 0.12208 | -0.025 | -5.178
-16 | -0.608 | 0.11707 | -0.026 | -5.193
-15.5 | -0.584 | 0.11285 | -0.026 | -5.172
-15 | -0.559 | 0.11012 | -0.027 | -5.079
-14.5 | -0.535 | 0.10637 | -0.027 | -5.029
-14 | -0.51 | 0.10091 | -0.027 | -5.052
-13.5 | -0.485 | 0.09206 | -0.028 | -5.27
-13 | -0.461 | 0.08594 | -0.029 | -5.362
-12.5 | -0.436 | 0.07798 | -0.03 | -5.595
-12 | -0.411 | 0.07368 | -0.03 | -5.584
-11.5 | -0.387 | 0.06864 | -0.031 | -5.632
-11 | -0.362 | 0.06479 | -0.032 | -5.582
-10.5 | -0.337 | 0.05968 | -0.033 | -5.643
-10 | -0.312 | 0.056 | -0.034 | -5.565
-9.5 | -0.287 | 0.05209 | -0.036 | -5.51
-9 | -0.319 | 0.00683 | -0.063 | -46.737
-8.5 | -0.288 | 0.00605 | -0.064 | -47.619
-8 | -0.257 | 0.00574 | -0.065 | -44.668
-7.5 | -0.225 | 0.00552 | -0.066 | -40.796
-7 | -0.193 | 0.00554 | -0.067 | -34.903
-6.5 | -0.162 | 0.00525 | -0.069 | -30.838
-6 | -0.13 | 0.00504 | -0.07 | -25.805
-5.5 | -0.138 | 0.0053 | -0.071 | -26.053
-5 | -0.089 | 0.03591 | -0.034 | -2.476
-4.5 | -0.049 | 0.03357 | -0.034 | -1.461
-4 | -0.003 | 0.03226 | -0.035 | -0.095
-3.5 | 0.046 | 0.03109 | -0.035 | 1.487
-3 | 0.098 | 0.03002 | -0.036 | 3.248
-2.5 | 0.15 | 0.02856 | -0.037 | 5.252
-2 | 0.203 | 0.02861 | -0.038 | 7.106
-1.5 | 0.257 | 0.02743 | -0.038 | 9.368
-1 | 0.383 | 0.00474 | -0.08 | 80.876
-0.5 | 0.45 | 0.00566 | -0.081 | 79.564
0 | 0.52 | 0.00578 | -0.083 | 89.939
0.5 | 0.587 | 0.00503 | -0.084 | 116.512
1 | 0.652 | 0.00698 | -0.085 | 93.45
1.5 | 0.718 | 0.00755 | -0.086 | 95.12
2 | 0.784 | 0.00773 | -0.087 | 101.397
2.5 | 0.849 | 0.00764 | -0.088 | 111.106
3 | 0.914 | 0.00587 | -0.089 | 155.65
3.5 | 0.977 | 0.0061 | -0.09 | 159.979
4 | 1.038 | 0.00769 | -0.091 | 135.016
4.5 | 1.098 | 0.00843 | -0.092 | 130.286
5 | 1.155 | 0.00918 | -0.092 | 125.868
5.5 | 1.209 | 0.01042 | -0.093 | 116.015
6 | 1.259 | 0.01105 | -0.094 | 113.937
6.5 | 1.302 | 0.01199 | -0.095 | 108.634
7 | 1.338 | 0.00989 | -0.096 | 135.257
7.5 | 1.361 | 0.01384 | -0.097 | 98.29
8 | 1.365 | 0.01513 | -0.098 | 90.221
8.5 | 1.335 | 0.01364 | -0.099 | 97.876
9 | 1.169 | 0.02088 | -0.096 | 55.997
9.5 | 0.717 | 0.06743 | -0.05 | 10.64
10 | 0.745 | 0.0732 | -0.052 | 10.18
10.5 | 0.78 | 0.07667 | -0.061 | 10.175
11 | 0.807 | 0.08433 | -0.062 | 9.568
11.5 | 0.828 | 0.08857 | -0.057 | 9.352
12 | 0.858 | 0.0928 | -0.061 | 9.247
12.5 | 0.882 | 0.10959 | -0.058 | 8.046
13 | 0.929 | 0.09114 | -0.072 | 10.191

## 88. Re 6M Mach 0.50 (2)
BIGFOIL.COM POLAR EXPORT
fg1
Fage & Collins 1 |  |  |  | Cl Max: | 1.4969 | at alpha= | 9 | deg
XFOIL ncrit=9 |  |  |  | L/D Max: | 141.641 | at alpha= | 4.5 | deg
Re: | 6000000 |  |  | Cd Min: | 0.2535 | at alpha= | -20 | deg
Mach: | 0.5 |  |  | Cl=0 at alpha= | -4.7022 | deg
|  |  |  | @ Cl=0.1, Cd= | 0.012546
|  |  |  | @ Cl=0.4, Cd= | 0.0071163
|  |  |  | @ Cl=0.6, Cd= | 0.0073772
alpha (deg) | Cl | Cd | Cm | Cl/Cd
-20 | -0.7032 | 0.2535 | 0.0331 | -2.774
-19.5 | -0.6844 | 0.24568 | 0.0295 | -2.7857
-19 | -0.6678 | 0.23766 | 0.026 | -2.8099
-18.5 | -0.6497 | 0.23048 | 0.0227 | -2.8189
-18 | -0.6327 | 0.22251 | 0.0193 | -2.8435
-17.5 | -0.6158 | 0.21454 | 0.016 | -2.8703
-17 | -0.5967 | 0.20536 | 0.0113 | -2.9056
-16.5 | -0.5735 | 0.19801 | 0.0066 | -2.8963
-16 | -0.554 | 0.18922 | 0.0019 | -2.9278
-15.5 | -0.5318 | 0.18184 | -0.0025 | -2.9245
-15 | -0.5132 | 0.17276 | -0.0074 | -2.9706
-14.5 | -0.4923 | 0.16476 | -0.0121 | -2.988
-14 | -0.4707 | 0.15733 | -0.0166 | -2.9918
-13.5 | -0.4499 | 0.14976 | -0.021 | -3.0041
-13 | -0.4323 | 0.14139 | -0.0256 | -3.0575
-12.5 | -0.4145 | 0.13299 | -0.0306 | -3.1168
-12 | -0.3923 | 0.12578 | -0.0353 | -3.1189
-11.5 | -0.3685 | 0.11866 | -0.0404 | -3.1055
-11 | -0.3511 | 0.1098 | -0.0463 | -3.1976
-10 | -0.3175 | 0.09612 | -0.0536 | -3.3032
-9.5 | -0.2925 | 0.08949 | -0.0589 | -3.2685
-9 | -0.2679 | 0.08127 | -0.0667 | -3.2964
-8.5 | -0.2539 | 0.07443 | -0.0708 | -3.4113
-8 | -0.2028 | 0.06333 | -0.0903 | -3.2023
-7.5 | -0.1803 | 0.05699 | -0.0992 | -3.1637
-7 | -0.1561 | 0.04965 | -0.1077 | -3.144
-6.5 | -0.1155 | 0.04196 | -0.117 | -2.7526
-6 | -0.0832 | 0.03383 | -0.1211 | -2.4594
-5.5 | -0.056 | 0.0273 | -0.1197 | -2.0513
-5 | -0.0218 | 0.02313 | -0.1159 | -0.9425
-4.5 | 0.0148 | 0.01957 | -0.1111 | 0.75626
-4 | 0.052 | 0.01627 | -0.1054 | 3.1961
-3.5 | 0.0899 | 0.01307 | -0.0991 | 6.8783
-3 | 0.1321 | 0.01088 | -0.0935 | 12.1415
-2.5 | 0.1699 | 0.00878 | -0.0869 | 19.3508
-2 | 0.2217 | 0.00831 | -0.0831 | 26.6787
-1.5 | 0.2762 | 0.0079 | -0.08 | 34.962
-1 | 0.33 | 0.00758 | -0.0767 | 43.5356
-0.5 | 0.3812 | 0.00719 | -0.073 | 53.0181
0 | 0.4322 | 0.00699 | -0.0692 | 61.8312
0.5 | 0.4852 | 0.00694 | -0.0658 | 69.9135
1 | 0.5373 | 0.00708 | -0.0624 | 75.8898
1.5 | 0.5862 | 0.00734 | -0.0582 | 79.8638
2 | 0.6419 | 0.00749 | -0.0554 | 85.7009
2.5 | 0.6994 | 0.00757 | -0.0528 | 92.391
3 | 0.7557 | 0.00772 | -0.0498 | 97.8886
3.5 | 0.8134 | 0.00781 | -0.0469 | 104.1485
4 | 0.8668 | 0.00795 | -0.0429 | 109.0314
4.5 | 1.0878 | 0.00768 | -0.0757 | 141.6406
5 | 1.1951 | 0.00849 | -0.0823 | 140.7656
5.5 | 1.247 | 0.00912 | -0.0769 | 136.7325
6 | 1.2937 | 0.01003 | -0.0702 | 128.9831
6.5 | 1.3458 | 0.01069 | -0.0641 | 125.8934
7 | 1.3954 | 0.01141 | -0.0571 | 122.2962
7.5 | 1.433 | 0.01221 | -0.0475 | 117.3628
8 | 1.4675 | 0.01328 | -0.0373 | 110.5045
8.5 | 1.4913 | 0.01504 | -0.0256 | 99.1556
9 | 1.4969 | 0.01767 | -0.0124 | 84.7142
9.5 | 1.4776 | 0.0218 | 0.0011 | 67.7798
10 | 1.4449 | 0.02772 | 0.0112 | 52.1248
10.5 | 1.4104 | 0.03525 | 0.0164 | 40.0113
11 | 1.3692 | 0.04566 | 0.0152 | 29.9869
11.5 | 1.3318 | 0.05833 | 0.0089 | 22.8322
12 | 1.2916 | 0.07187 | 0.0018 | 17.9713
12.5 | 1.2552 | 0.08478 | -0.0042 | 14.8054
13 | 1.2157 | 0.09806 | -0.0106 | 12.3975
13.5 | 1.1796 | 0.11119 | -0.0171 | 10.6089
14 | 1.1488 | 0.12423 | -0.024 | 9.2474

## 89. Re 7M Mach 0.00 (1)
BIGFOIL.COM POLAR EXPORT
fg1
Fage & Collins 1 |  |  |  | Cl Max: | 1.518 | at alpha= | 12 | deg
JavaFoil+Calcfoil stall+Eppler ext transition |  |  |  | L/D Max: | 154.961 | at alpha= | 3.5 | deg
Re: | 7000000 |  |  | Cd Min: | 0.00469 | at alpha= | -2 | deg
Mach: | 0 |  |  | Cl=0 at alpha= | -3.9722 | deg
|  |  |  | @ Cl=0.1, Cd= | 0.0049625
|  |  |  | @ Cl=0.4, Cd= | 0.00546
|  |  |  | @ Cl=0.6, Cd= | 0.0064502
alpha (deg) | Cl | Cd | Cm | Cl/Cd
-20 | -0.497 | 0.13075 | -0.021 | -3.802
-19.5 | -0.514 | 0.12549 | -0.022 | -4.097
-19 | -0.532 | 0.11774 | -0.023 | -4.522
-18.5 | -0.547 | 0.11644 | -0.023 | -4.697
-18 | -0.564 | 0.10789 | -0.024 | -5.231
-17.5 | -0.579 | 0.10374 | -0.025 | -5.579
-17 | -0.583 | 0.10451 | -0.024 | -5.579
-16.5 | -0.584 | 0.10029 | -0.024 | -5.826
-16 | -0.585 | 0.09544 | -0.025 | -6.128
-15.5 | -0.585 | 0.0893 | -0.026 | -6.552
-15 | -0.582 | 0.08594 | -0.026 | -6.767
-14.5 | -0.576 | 0.08317 | -0.026 | -6.925
-14 | -0.568 | 0.08057 | -0.026 | -7.051
-13.5 | -0.558 | 0.07904 | -0.025 | -7.056
-13 | -0.545 | 0.08086 | -0.023 | -6.741
-12.5 | -0.533 | 0.07662 | -0.023 | -6.951
-12 | -0.518 | 0.07277 | -0.023 | -7.116
-11.5 | -0.501 | 0.06799 | -0.024 | -7.366
-11 | -0.482 | 0.06409 | -0.024 | -7.513
-10.5 | -0.46 | 0.06053 | -0.025 | -7.598
-10 | -0.436 | 0.05743 | -0.025 | -7.593
-9.5 | -0.41 | 0.05399 | -0.025 | -7.593
-9 | -0.382 | 0.05099 | -0.026 | -7.486
-8.5 | -0.351 | 0.04813 | -0.026 | -7.299
-8 | -0.319 | 0.04562 | -0.027 | -6.989
-7.5 | -0.285 | 0.04326 | -0.027 | -6.578
-7 | -0.248 | 0.04086 | -0.028 | -6.081
-6.5 | -0.211 | 0.03872 | -0.028 | -5.443
-6 | -0.172 | 0.03699 | -0.029 | -4.637
-5.5 | -0.131 | 0.03498 | -0.029 | -3.744
-5 | -0.089 | 0.03362 | -0.03 | -2.654
-4.5 | -0.046 | 0.03184 | -0.03 | -1.459
-4 | -0.003 | 0.00536 | -0.064 | -0.649
-3.5 | 0.051 | 0.00498 | -0.065 | 10.298
-3 | 0.107 | 0.00496 | -0.066 | 21.553
-2.5 | 0.163 | 0.00503 | -0.067 | 32.39
-2 | 0.22 | 0.00469 | -0.068 | 46.78
-1.5 | 0.276 | 0.00528 | -0.069 | 52.325
-1 | 0.334 | 0.00477 | -0.07 | 69.94
-0.5 | 0.391 | 0.00543 | -0.071 | 71.964
0 | 0.451 | 0.00563 | -0.072 | 80.088
0.5 | 0.508 | 0.005 | -0.072 | 101.693
1 | 0.566 | 0.0058 | -0.073 | 97.564
1.5 | 0.623 | 0.00689 | -0.074 | 90.428
2 | 0.68 | 0.00711 | -0.075 | 95.641
2.5 | 0.737 | 0.00695 | -0.076 | 106.092
3 | 0.793 | 0.00516 | -0.077 | 153.693
3.5 | 0.849 | 0.00548 | -0.078 | 154.961
4 | 0.905 | 0.00656 | -0.079 | 137.994
4.5 | 0.96 | 0.00676 | -0.079 | 142.007
5 | 1.014 | 0.00729 | -0.08 | 139.046
5.5 | 1.067 | 0.00781 | -0.081 | 136.704
6 | 1.12 | 0.00861 | -0.082 | 130.101
6.5 | 1.171 | 0.009 | -0.083 | 130.172
7 | 1.221 | 0.00947 | -0.083 | 129.001
7.5 | 1.27 | 0.00993 | -0.084 | 127.934
8 | 1.317 | 0.0088 | -0.085 | 149.716
8.5 | 1.363 | 0.01062 | -0.086 | 128.329
9 | 1.407 | 0.01112 | -0.087 | 126.53
9.5 | 1.443 | 0.00997 | -0.087 | 144.724
10 | 1.47 | 0.01045 | -0.088 | 140.703
10.5 | 1.491 | 0.011 | -0.089 | 135.545
11 | 1.506 | 0.01172 | -0.09 | 128.544
11.5 | 1.515 | 0.01241 | -0.09 | 122.122
12 | 1.518 | 0.01342 | -0.091 | 113.093
12.5 | 1.514 | 0.0144 | -0.092 | 105.184
13 | 1.504 | 0.01536 | -0.092 | 97.976
13.5 | 1.452 | 0.02026 | -0.091 | 71.64
14 | 1.418 | 0.02284 | -0.09 | 62.07
14.5 | 1.38 | 0.02578 | -0.09 | 53.532
15 | 1.328 | 0.03141 | -0.089 | 42.299
15.5 | 1.233 | 0.05154 | -0.083 | 23.933
16 | 1.167 | 0.06939 | -0.078 | 16.813
16.5 | 1.112 | 0.08447 | -0.075 | 13.163
17 | 1.062 | 0.09777 | -0.072 | 10.863

## 90. Re 7M Mach 0.00 (2)
BIGFOIL.COM POLAR EXPORT
fg1
Fage & Collins 1 |  |  |  | Cl Max: | 1.8507 | at alpha= | 18.5 | deg
XFOIL ncrit=9 |  |  |  | L/D Max: | 143.069 | at alpha= | 4.5 | deg
Re: | 7000000 |  |  | Cd Min: | 0.14313 | at alpha= | -14.5 | deg
Mach: | 0 |  |  | Cl=0 at alpha= | -4.1042 | deg
|  |  |  | @ Cl=0.1, Cd= | 0.0065074
|  |  |  | @ Cl=0.4, Cd= | 0.0062735
|  |  |  | @ Cl=0.6, Cd= | 0.0070175
alpha (deg) | Cl | Cd | Cm | Cl/Cd
-14.5 | -0.5229 | 0.14313 | -0.0129 | -3.6533
-14 | -0.509 | 0.13663 | -0.0162 | -3.7254
-13.5 | -0.5023 | 0.12788 | -0.0205 | -3.9279
-13 | -0.4902 | 0.12072 | -0.0244 | -4.0606
-12.5 | -0.4826 | 0.11207 | -0.0294 | -4.3062
-12 | -0.4639 | 0.10591 | -0.0338 | -4.3801
-11.5 | -0.4487 | 0.09896 | -0.0386 | -4.5342
-11 | -0.4469 | 0.08797 | -0.0467 | -5.0801
-10.5 | -0.4274 | 0.08052 | -0.054 | -5.308
-10 | -0.4294 | 0.07105 | -0.0627 | -6.0436
-9.5 | -0.4076 | 0.06054 | -0.078 | -6.7327
-9 | -0.4171 | 0.02378 | -0.1029 | -17.5399
-8 | -0.3225 | 0.02016 | -0.1023 | -15.997
-7.5 | -0.3338 | 0.00968 | -0.0914 | -34.4835
-7 | -0.2869 | 0.00897 | -0.0895 | -31.9844
-6.5 | -0.2361 | 0.00854 | -0.0884 | -27.6464
-6 | -0.1868 | 0.0081 | -0.0869 | -23.0617
-5.5 | -0.1405 | 0.00707 | -0.085 | -19.8727
-5 | -0.0903 | 0.00667 | -0.0836 | -13.5382
-4.5 | -0.0395 | 0.00668 | -0.0823 | -5.9132
-4 | 0.0104 | 0.00673 | -0.0808 | 1.5453
-3.5 | 0.0592 | 0.00656 | -0.0791 | 9.0244
-3 | 0.1057 | 0.0065 | -0.077 | 16.2615
-2.5 | 0.1487 | 0.00665 | -0.074 | 22.3609
-2 | 0.1938 | 0.00649 | -0.0716 | 29.8613
-1.5 | 0.2406 | 0.00631 | -0.0694 | 38.13
-1 | 0.2887 | 0.00623 | -0.0676 | 46.3403
-0.5 | 0.3378 | 0.00622 | -0.0659 | 54.3087
0 | 0.387 | 0.00625 | -0.0643 | 61.92
0.5 | 0.4367 | 0.00634 | -0.0628 | 68.8801
1 | 0.4853 | 0.0064 | -0.0611 | 75.8281
1.5 | 0.5332 | 0.0066 | -0.0593 | 80.7879
2 | 0.578 | 0.00695 | -0.0569 | 83.1655
2.5 | 0.6269 | 0.0071 | -0.0553 | 88.2958
3 | 0.6776 | 0.00718 | -0.0541 | 94.3733
3.5 | 0.7275 | 0.00729 | -0.0528 | 99.7942
4 | 0.7779 | 0.00738 | -0.0515 | 105.4065
4.5 | 0.9371 | 0.00655 | -0.0766 | 143.0687
5 | 1.0129 | 0.00715 | -0.0816 | 141.6643
5.5 | 1.0792 | 0.00755 | -0.0842 | 142.9404
6 | 1.1334 | 0.00793 | -0.0841 | 142.9256
6.5 | 1.1821 | 0.00848 | -0.0828 | 139.3986
7 | 1.2243 | 0.00902 | -0.0801 | 135.7317
7.5 | 1.2685 | 0.00946 | -0.0777 | 134.0909
8 | 1.3127 | 0.00989 | -0.0755 | 132.73
8.5 | 1.3559 | 0.01035 | -0.0731 | 131.0048
9 | 1.3989 | 0.01078 | -0.0706 | 129.7681
9.5 | 1.4396 | 0.01128 | -0.0678 | 127.6241
10 | 1.4775 | 0.01187 | -0.0644 | 124.4735
10.5 | 1.5173 | 0.01235 | -0.0615 | 122.8583
11 | 1.5566 | 0.0129 | -0.0586 | 120.6667
11.5 | 1.5938 | 0.01355 | -0.0553 | 117.6236
12 | 1.6285 | 0.01428 | -0.0516 | 114.0406
12.5 | 1.6539 | 0.01501 | -0.0461 | 110.1865
13 | 1.6759 | 0.01558 | -0.0398 | 107.5674
13.5 | 1.7021 | 0.01628 | -0.0348 | 104.5516
14 | 1.7288 | 0.01709 | -0.0302 | 101.1586
14.5 | 1.7535 | 0.01805 | -0.0255 | 97.1468
15 | 1.7771 | 0.01912 | -0.021 | 92.9446
15.5 | 1.7966 | 0.02045 | -0.0162 | 87.8533
16 | 1.8145 | 0.02197 | -0.0117 | 82.5899
16.5 | 1.8223 | 0.02425 | -0.0065 | 75.1464
17 | 1.8386 | 0.02611 | -0.0028 | 70.4175
17.5 | 1.8431 | 0.02897 | 0.0014 | 63.621
18 | 1.8479 | 0.03204 | 0.0048 | 57.6748
18.5 | 1.8507 | 0.0356 | 0.0075 | 51.986
19 | 1.8482 | 0.04004 | 0.0094 | 46.1588
19.5 | 1.8381 | 0.04588 | 0.0102 | 40.0632
20 | 1.8222 | 0.05316 | 0.0094 | 34.2777

## 91. Re 7M Mach 0.10 (1)
BIGFOIL.COM POLAR EXPORT
fg1
Fage & Collins 1 |  |  |  | Cl Max: | 1.511 | at alpha= | 11.5 | deg
JavaFoil+Calcfoil stall+Eppler ext transition |  |  |  | L/D Max: | 156.08 | at alpha= | 3.5 | deg
Re: | 7000000 |  |  | Cd Min: | 0.00466 | at alpha= | -2 | deg
Mach: | 0.1 |  |  | Cl=0 at alpha= | -3.9727 | deg
|  |  |  | @ Cl=0.1, Cd= | 0.0050087
|  |  |  | @ Cl=0.4, Cd= | 0.0055147
|  |  |  | @ Cl=0.6, Cd= | 0.0064403
alpha (deg) | Cl | Cd | Cm | Cl/Cd
-20 | -0.451 | 0.13014 | -0.022 | -3.466
-19.5 | -0.471 | 0.12473 | -0.022 | -3.772
-19 | -0.492 | 0.11587 | -0.024 | -4.242
-18.5 | -0.509 | 0.11463 | -0.023 | -4.441
-18 | -0.528 | 0.10969 | -0.024 | -4.81
-17.5 | -0.548 | 0.10026 | -0.026 | -5.468
-17 | -0.555 | 0.1021 | -0.025 | -5.432
-16.5 | -0.558 | 0.09862 | -0.025 | -5.659
-16 | -0.562 | 0.09228 | -0.026 | -6.092
-15.5 | -0.564 | 0.08726 | -0.027 | -6.466
-15 | -0.564 | 0.08252 | -0.028 | -6.838
-14.5 | -0.561 | 0.07996 | -0.028 | -7.015
-14 | -0.555 | 0.07782 | -0.027 | -7.13
-13.5 | -0.545 | 0.07787 | -0.026 | -7.001
-13 | -0.536 | 0.07464 | -0.026 | -7.183
-12.5 | -0.523 | 0.07661 | -0.023 | -6.825
-12 | -0.51 | 0.07281 | -0.024 | -7.002
-11.5 | -0.494 | 0.06834 | -0.024 | -7.233
-11 | -0.476 | 0.0644 | -0.024 | -7.398
-10.5 | -0.456 | 0.06075 | -0.025 | -7.507
-10 | -0.433 | 0.05749 | -0.025 | -7.535
-9.5 | -0.408 | 0.05413 | -0.025 | -7.536
-9 | -0.38 | 0.0511 | -0.026 | -7.443
-8.5 | -0.351 | 0.04821 | -0.026 | -7.272
-8 | -0.319 | 0.04578 | -0.027 | -6.959
-7.5 | -0.285 | 0.0433 | -0.027 | -6.572
-7 | -0.249 | 0.0409 | -0.028 | -6.081
-6.5 | -0.211 | 0.03872 | -0.028 | -5.452
-6 | -0.172 | 0.037 | -0.029 | -4.647
-5.5 | -0.131 | 0.035 | -0.029 | -3.753
-5 | -0.09 | 0.03362 | -0.03 | -2.663
-4.5 | -0.047 | 0.03186 | -0.03 | -1.464
-4 | -0.003 | 0.03138 | -0.031 | -0.09
-3.5 | 0.052 | 0.005 | -0.065 | 10.293
-3 | 0.107 | 0.00501 | -0.066 | 21.394
-2.5 | 0.164 | 0.005 | -0.067 | 32.744
-2 | 0.221 | 0.00466 | -0.068 | 47.337
-1.5 | 0.278 | 0.00532 | -0.069 | 52.256
-1 | 0.335 | 0.00474 | -0.07 | 70.725
-0.5 | 0.393 | 0.00551 | -0.071 | 71.289
0 | 0.453 | 0.00555 | -0.072 | 81.71
0.5 | 0.511 | 0.005 | -0.073 | 102.107
1 | 0.568 | 0.00585 | -0.074 | 97.085
1.5 | 0.626 | 0.00692 | -0.075 | 90.416
2 | 0.683 | 0.00703 | -0.075 | 97.224
2.5 | 0.741 | 0.00691 | -0.076 | 107.201
3 | 0.797 | 0.00522 | -0.077 | 152.808
3.5 | 0.854 | 0.00547 | -0.078 | 156.08
4 | 0.909 | 0.00662 | -0.079 | 137.327
4.5 | 0.964 | 0.00677 | -0.08 | 142.486
5 | 1.019 | 0.00731 | -0.081 | 139.319
5.5 | 1.072 | 0.00783 | -0.081 | 136.991
6 | 1.125 | 0.00871 | -0.082 | 129.208
6.5 | 1.176 | 0.00903 | -0.083 | 130.223
7 | 1.226 | 0.00951 | -0.084 | 128.976
7.5 | 1.275 | 0.00998 | -0.085 | 127.792
8 | 1.322 | 0.0089 | -0.085 | 148.571
8.5 | 1.368 | 0.0107 | -0.086 | 127.812
9 | 1.411 | 0.01127 | -0.087 | 125.156
9.5 | 1.447 | 0.01009 | -0.088 | 143.405
10 | 1.472 | 0.01053 | -0.089 | 139.767
10.5 | 1.492 | 0.01111 | -0.089 | 134.244
11 | 1.505 | 0.01188 | -0.09 | 126.707
11.5 | 1.511 | 0.01258 | -0.091 | 120.096
12 | 1.51 | 0.01363 | -0.091 | 110.796
12.5 | 1.503 | 0.01461 | -0.092 | 102.855
13 | 1.455 | 0.01933 | -0.091 | 75.285
13.5 | 1.422 | 0.02184 | -0.09 | 65.129
14 | 1.387 | 0.02424 | -0.09 | 57.209
14.5 | 1.338 | 0.0285 | -0.089 | 46.946
15 | 1.274 | 0.03659 | -0.087 | 34.81
15.5 | 1.168 | 0.06406 | -0.079 | 18.227
16 | 1.107 | 0.07973 | -0.075 | 13.884
16.5 | 1.051 | 0.09498 | -0.072 | 11.062

## 92. Re 7M Mach 0.10 (2)
BIGFOIL.COM POLAR EXPORT
fg1
Fage & Collins 1 |  |  |  | Cl Max: | 1.8377 | at alpha= | 18 | deg
XFOIL ncrit=9 |  |  |  | L/D Max: | 143.394 | at alpha= | 4.5 | deg
Re: | 7000000 |  |  | Cd Min: | 0.11298 | at alpha= | -12.5 | deg
Mach: | 0.1 |  |  | Cl=0 at alpha= | -4.1014 | deg
|  |  |  | @ Cl=0.1, Cd= | 0.0065681
|  |  |  | @ Cl=0.4, Cd= | 0.0062807
|  |  |  | @ Cl=0.6, Cd= | 0.0070261
alpha (deg) | Cl | Cd | Cm | Cl/Cd
-12.5 | -0.4789 | 0.11298 | -0.0294 | -4.2388
-12 | -0.461 | 0.10654 | -0.0339 | -4.327
-11.5 | -0.4449 | 0.09974 | -0.0386 | -4.4606
-11 | -0.4391 | 0.08981 | -0.0458 | -4.8892
-10.5 | -0.4213 | 0.08198 | -0.0532 | -5.1391
-8.5 | -0.354 | 0.02401 | -0.1068 | -14.7439
-8 | -0.3183 | 0.02143 | -0.1041 | -14.853
-7 | -0.2864 | 0.00956 | -0.0909 | -29.9582
-6.5 | -0.2371 | 0.00881 | -0.0894 | -26.9126
-6 | -0.1881 | 0.00825 | -0.0877 | -22.8
-5.5 | -0.1357 | 0.00808 | -0.0867 | -16.7946
-5 | -0.0912 | 0.00672 | -0.0843 | -13.5714
-4.5 | -0.0401 | 0.00672 | -0.0829 | -5.9673
-4 | 0.0102 | 0.00677 | -0.0813 | 1.5066
-3.5 | 0.0594 | 0.00662 | -0.0796 | 8.9728
-3 | 0.1063 | 0.00656 | -0.0774 | 16.2043
-2.5 | 0.1495 | 0.00671 | -0.0745 | 22.2802
-2 | 0.1949 | 0.00654 | -0.072 | 29.8012
-1.5 | 0.2418 | 0.00634 | -0.0698 | 38.1388
-1 | 0.29 | 0.00625 | -0.0679 | 46.4
-0.5 | 0.3392 | 0.00623 | -0.0662 | 54.4462
0 | 0.3885 | 0.00626 | -0.0645 | 62.0607
0.5 | 0.4384 | 0.00635 | -0.063 | 69.0394
1 | 0.4872 | 0.00642 | -0.0612 | 75.8879
1.5 | 0.5353 | 0.00661 | -0.0594 | 80.9834
2 | 0.5802 | 0.00697 | -0.0569 | 83.2425
2.5 | 0.6296 | 0.00711 | -0.0553 | 88.5513
3 | 0.6805 | 0.00719 | -0.0541 | 94.6453
3.5 | 0.7308 | 0.0073 | -0.0527 | 100.1096
4 | 0.7814 | 0.00739 | -0.0514 | 105.7375
4.5 | 0.9421 | 0.00657 | -0.0766 | 143.3942
5 | 1.0183 | 0.00719 | -0.0816 | 141.6273
5.5 | 1.0854 | 0.00759 | -0.0843 | 143.004
6 | 1.1399 | 0.008 | -0.0841 | 142.4875
6.5 | 1.1877 | 0.00855 | -0.0824 | 138.9123
7 | 1.2306 | 0.00909 | -0.0796 | 135.3795
7.5 | 1.2752 | 0.00952 | -0.0772 | 133.9496
8 | 1.3195 | 0.00998 | -0.0748 | 132.2144
8.5 | 1.3633 | 0.01043 | -0.0723 | 130.7095
9 | 1.4063 | 0.01088 | -0.0697 | 129.2555
9.5 | 1.4468 | 0.01142 | -0.0666 | 126.69
10 | 1.4853 | 0.01199 | -0.0631 | 123.8782
10.5 | 1.5255 | 0.01251 | -0.0601 | 121.9424
11 | 1.5647 | 0.0131 | -0.0569 | 119.4427
11.5 | 1.6015 | 0.0138 | -0.0533 | 116.0507
12 | 1.6344 | 0.0146 | -0.049 | 111.9452
12.5 | 1.6566 | 0.01522 | -0.0425 | 108.8436
13 | 1.6803 | 0.01587 | -0.0365 | 105.879
13.5 | 1.7069 | 0.01666 | -0.0314 | 102.455
14 | 1.7339 | 0.01753 | -0.0267 | 98.9104
14.5 | 1.7575 | 0.01863 | -0.0218 | 94.3371
15 | 1.7798 | 0.01985 | -0.017 | 89.6625
15.5 | 1.7965 | 0.02146 | -0.0119 | 83.7139
16 | 1.812 | 0.02327 | -0.0071 | 77.8685
16.5 | 1.8212 | 0.02564 | -0.0023 | 71.0296
17 | 1.8278 | 0.02837 | 0.002 | 64.4272
17.5 | 1.8368 | 0.03115 | 0.0055 | 58.9663
18 | 1.8377 | 0.03489 | 0.0086 | 52.6713
18.5 | 1.8361 | 0.03926 | 0.0107 | 46.7677
19 | 1.8271 | 0.04499 | 0.0117 | 40.6112
19.5 | 1.8092 | 0.0525 | 0.011 | 34.461
20 | 1.7832 | 0.06197 | 0.0084 | 28.7752

## 93. Re 7M Mach 0.25 (1)
BIGFOIL.COM POLAR EXPORT
fg1
Fage & Collins 1 |  |  |  | Cl Max: | 1.484 | at alpha= | 10.5 | deg
JavaFoil+Calcfoil stall+Eppler ext transition |  |  |  | L/D Max: | 158.927 | at alpha= | 3.5 | deg
Re: | 7000000 |  |  | Cd Min: | 0.00467 | at alpha= | -2 | deg
Mach: | 0.25 |  |  | Cl=0 at alpha= | -3.9674 | deg
|  |  |  | @ Cl=0.1, Cd= | 0.0087519
|  |  |  | @ Cl=0.4, Cd= | 0.005468
|  |  |  | @ Cl=0.6, Cd= | 0.0059359
alpha (deg) | Cl | Cd | Cm | Cl/Cd
-16.5 | -0.311 | 0.0694 | -0.032 | -4.482
-16 | -0.365 | 0.03133 | -0.038 | -11.644
-15.5 | -0.401 | 0.02351 | -0.04 | -17.059
-15 | -0.433 | 0.0188 | -0.042 | -23.018
-14.5 | -0.467 | 0.01279 | -0.044 | -36.492
-14 | -0.488 | 0.01158 | -0.045 | -42.174
-13.5 | -0.51 | 0.00973 | -0.047 | -52.413
-13 | -0.528 | 0.00824 | -0.048 | -64.152
-12.5 | -0.472 | 0.03776 | -0.041 | -12.493
-12 | -0.456 | 0.05146 | -0.036 | -8.865
-11.5 | -0.538 | 0.00598 | -0.052 | -89.938
-11 | -0.436 | 0.05776 | -0.031 | -7.543
-10.5 | -0.423 | 0.05755 | -0.029 | -7.344
-10 | -0.407 | 0.05893 | -0.026 | -6.899
-9.5 | -0.389 | 0.05533 | -0.027 | -7.027
-9 | -0.367 | 0.05198 | -0.027 | -7.066
-8.5 | -0.342 | 0.04886 | -0.027 | -7.005
-8 | -0.314 | 0.04757 | -0.026 | -6.594
-7.5 | -0.283 | 0.04381 | -0.028 | -6.453
-7 | -0.249 | 0.04136 | -0.028 | -6.014
-6.5 | -0.212 | 0.03908 | -0.029 | -5.433
-6 | -0.174 | 0.03702 | -0.029 | -4.693
-5.5 | -0.133 | 0.03523 | -0.03 | -3.782
-5 | -0.091 | 0.0338 | -0.031 | -2.695
-4.5 | -0.048 | 0.03199 | -0.031 | -1.487
-4 | -0.003 | 0.0315 | -0.032 | -0.092
-3.5 | 0.043 | 0.02991 | -0.032 | 1.429
-3 | 0.11 | 0.00504 | -0.068 | 21.806
-2.5 | 0.168 | 0.00502 | -0.069 | 33.405
-2 | 0.226 | 0.00467 | -0.07 | 48.478
-1.5 | 0.285 | 0.00471 | -0.071 | 60.529
-1 | 0.344 | 0.00474 | -0.072 | 72.638
-0.5 | 0.404 | 0.00552 | -0.073 | 73.127
0 | 0.466 | 0.00493 | -0.074 | 94.518
0.5 | 0.525 | 0.00546 | -0.075 | 96.154
1 | 0.584 | 0.00554 | -0.076 | 105.39
1.5 | 0.643 | 0.007 | -0.077 | 91.84
2 | 0.702 | 0.00711 | -0.078 | 98.679
2.5 | 0.761 | 0.0059 | -0.078 | 128.92
3 | 0.819 | 0.00524 | -0.079 | 156.207
3.5 | 0.877 | 0.00552 | -0.08 | 158.927
4 | 0.934 | 0.00677 | -0.081 | 137.994
4.5 | 0.99 | 0.00694 | -0.082 | 142.666
5 | 1.045 | 0.00756 | -0.083 | 138.188
5.5 | 1.099 | 0.00805 | -0.084 | 136.6
6 | 1.152 | 0.00887 | -0.084 | 129.885
6.5 | 1.204 | 0.00933 | -0.085 | 129.038
7 | 1.254 | 0.00981 | -0.086 | 127.799
7.5 | 1.302 | 0.01048 | -0.087 | 124.196
8 | 1.348 | 0.00924 | -0.088 | 145.917
8.5 | 1.391 | 0.01135 | -0.089 | 122.516
9 | 1.432 | 0.01195 | -0.089 | 119.767
9.5 | 1.462 | 0.01085 | -0.09 | 134.724
10 | 1.477 | 0.01144 | -0.091 | 129.143
10.5 | 1.484 | 0.01222 | -0.092 | 121.404
11 | 1.48 | 0.01291 | -0.092 | 114.642
11.5 | 1.464 | 0.01419 | -0.093 | 103.202
12 | 1.408 | 0.01881 | -0.092 | 74.815
12.5 | 1.356 | 0.02156 | -0.092 | 62.881
13 | 1.275 | 0.02802 | -0.089 | 45.505
13.5 | 1.15 | 0.04716 | -0.082 | 24.381
14 | 1.036 | 0.0727 | -0.074 | 14.256
14.5 | 0.96 | 0.08076 | -0.073 | 11.891
15 | 0.867 | 0.09933 | -0.067 | 8.726
15.5 | 0.778 | 0.11391 | -0.063 | 6.83

## 94. Re 7M Mach 0.25 (2)
BIGFOIL.COM POLAR EXPORT
fg1
Fage & Collins 1 |  |  |  | Cl Max: | 1.7632 | at alpha= | 15 | deg
XFOIL ncrit=9 |  |  |  | L/D Max: | 144.224 | at alpha= | 4.5 | deg
Re: | 7000000 |  |  | Cd Min: | 0.23182 | at alpha= | -20 | deg
Mach: | 0.25 |  |  | Cl=0 at alpha= | -4.0817 | deg
|  |  |  | @ Cl=0.1, Cd= | 0.0068654
|  |  |  | @ Cl=0.4, Cd= | 0.0063448
|  |  |  | @ Cl=0.6, Cd= | 0.0070552
alpha (deg) | Cl | Cd | Cm | Cl/Cd
-20 | -0.6606 | 0.23182 | 0.0281 | -2.8496
-19.5 | -0.6513 | 0.22178 | 0.0245 | -2.9367
-19 | -0.6367 | 0.21604 | 0.0217 | -2.9471
-18.5 | -0.6247 | 0.20925 | 0.0191 | -2.9854
-18 | -0.61 | 0.20036 | 0.0142 | -3.0445
-17.5 | -0.5919 | 0.1939 | 0.0102 | -3.0526
-17 | -0.5741 | 0.18754 | 0.0064 | -3.0612
-16.5 | -0.5616 | 0.17883 | 0.0022 | -3.1404
-16 | -0.5526 | 0.16942 | -0.0022 | -3.2617
-15.5 | -0.5321 | 0.16444 | -0.0054 | -3.2358
-15 | -0.5151 | 0.1579 | -0.009 | -3.2622
-14.5 | -0.5026 | 0.14989 | -0.013 | -3.3531
-14 | -0.49 | 0.14231 | -0.0167 | -3.4432
-13.5 | -0.4799 | 0.13412 | -0.0208 | -3.5781
-13 | -0.4649 | 0.12728 | -0.0245 | -3.6526
-12.5 | -0.4523 | 0.11953 | -0.0289 | -3.784
-12 | -0.4413 | 0.11096 | -0.0341 | -3.9771
-11.5 | -0.4286 | 0.10299 | -0.0394 | -4.1616
-11 | -0.4089 | 0.09656 | -0.0442 | -4.2347
-10.5 | -0.3841 | 0.09041 | -0.0498 | -4.2484
-10 | -0.3856 | 0.07972 | -0.0571 | -4.8369
-9.5 | -0.3672 | 0.07282 | -0.0636 | -5.0426
-9 | -0.3641 | 0.06223 | -0.0768 | -5.8509
-8.5 | -0.2985 | 0.05122 | -0.0982 | -5.8278
-8 | -0.2632 | 0.04358 | -0.1053 | -6.0395
-7 | -0.2286 | 0.02166 | -0.1061 | -10.554
-6.5 | -0.1902 | 0.01903 | -0.1029 | -9.9947
-6 | -0.1477 | 0.01731 | -0.1001 | -8.5326
-5.5 | -0.1155 | 0.01355 | -0.0951 | -8.524
-5 | -0.0882 | 0.00837 | -0.089 | -10.5376
-4.5 | -0.043 | 0.00704 | -0.086 | -6.108
-4 | 0.0084 | 0.007 | -0.0841 | 1.2
-3.5 | 0.0598 | 0.00689 | -0.0822 | 8.6792
-3 | 0.1089 | 0.00686 | -0.08 | 15.8746
-2.5 | 0.1539 | 0.00705 | -0.0769 | 21.8298
-2 | 0.2007 | 0.00684 | -0.0742 | 29.3421
-1.5 | 0.2485 | 0.00654 | -0.0718 | 37.9969
-1 | 0.2969 | 0.00641 | -0.0694 | 46.3183
-0.5 | 0.3463 | 0.00634 | -0.0673 | 54.6215
0 | 0.3965 | 0.00634 | -0.0654 | 62.5394
0.5 | 0.4474 | 0.00641 | -0.0636 | 69.7972
1 | 0.4975 | 0.00649 | -0.0617 | 76.6564
2 | 0.5929 | 0.00704 | -0.0569 | 84.2188
2.5 | 0.6442 | 0.00715 | -0.0553 | 90.0979
3 | 0.6962 | 0.00725 | -0.0538 | 96.0276
3.5 | 0.7483 | 0.00735 | -0.0522 | 101.8095
4 | 0.8001 | 0.00747 | -0.0507 | 107.1084
4.5 | 0.9663 | 0.0067 | -0.0762 | 144.2239
5 | 1.0494 | 0.00738 | -0.0818 | 142.1951
5.5 | 1.1196 | 0.00785 | -0.0844 | 142.6242
6 | 1.1765 | 0.00829 | -0.0838 | 141.918
6.5 | 1.2184 | 0.00898 | -0.08 | 135.6793
7 | 1.2646 | 0.00948 | -0.077 | 133.3966
7.5 | 1.3115 | 0.00994 | -0.0741 | 131.9416
8 | 1.3574 | 0.01044 | -0.0709 | 130.0192
8.5 | 1.4027 | 0.01095 | -0.0676 | 128.1005
9 | 1.4449 | 0.01156 | -0.0637 | 124.9913
9.5 | 1.4857 | 0.01217 | -0.0594 | 122.0789
10 | 1.5274 | 0.01279 | -0.0553 | 119.4214
10.5 | 1.5675 | 0.01352 | -0.051 | 115.9393
11 | 1.6017 | 0.01435 | -0.0455 | 111.6167
11.5 | 1.6245 | 0.01516 | -0.0378 | 107.157
12 | 1.6507 | 0.01596 | -0.0309 | 103.4273
12.5 | 1.6775 | 0.01693 | -0.0245 | 99.0845
13 | 1.7038 | 0.0181 | -0.0184 | 94.1326
13.5 | 1.7261 | 0.01957 | -0.0121 | 88.2013
14 | 1.7468 | 0.02123 | -0.0062 | 82.2798
14.5 | 1.7594 | 0.02354 | -0.0001 | 74.7409
15 | 1.7632 | 0.02666 | 0.0059 | 66.1365
15.5 | 1.7553 | 0.03098 | 0.0114 | 56.6591
16 | 1.758 | 0.03504 | 0.015 | 50.1712
16.5 | 1.7415 | 0.04145 | 0.0171 | 42.0145
17 | 1.7312 | 0.04829 | 0.0172 | 35.8501
17.5 | 1.6935 | 0.0595 | 0.0138 | 28.4622
18 | 1.6404 | 0.07378 | 0.0076 | 22.2337
18.5 | 1.5871 | 0.08851 | 0.0009 | 17.9313
19 | 1.4983 | 0.10913 | -0.0096 | 13.7295
19.5 | 1.4152 | 0.13002 | -0.021 | 10.8845
20 | 1.3477 | 0.14959 | -0.0326 | 9.0093

## 95. Re 7M Mach 0.50 (1)
BIGFOIL.COM POLAR EXPORT
fg1
Fage & Collins 1 |  |  |  | Cl Max: | 1.365 | at alpha= | 8 | deg
JavaFoil+Calcfoil stall+Eppler ext transition |  |  |  | L/D Max: | 164.942 | at alpha= | 3.5 | deg
Re: | 7000000 |  |  | Cd Min: | 0.00467 | at alpha= | -0.5 | deg
Mach: | 0.5 |  |  | Cl=0 at alpha= | -3.9694 | deg
|  |  |  | @ Cl=0.1, Cd= | 0.029904
|  |  |  | @ Cl=0.4, Cd= | 0.0052458
|  |  |  | @ Cl=0.6, Cd= | 0.005718
alpha (deg) | Cl | Cd | Cm | Cl/Cd
-20 | -0.803 | 0.14612 | -0.024 | -5.497
-19.5 | -0.779 | 0.14081 | -0.024 | -5.531
-19 | -0.754 | 0.1373 | -0.024 | -5.493
-18.5 | -0.729 | 0.13376 | -0.024 | -5.446
-18 | -0.705 | 0.12911 | -0.024 | -5.457
-17.5 | -0.681 | 0.12445 | -0.025 | -5.469
-17 | -0.656 | 0.12433 | -0.025 | -5.279
-16.5 | -0.632 | 0.11982 | -0.025 | -5.277
-16 | -0.608 | 0.11546 | -0.026 | -5.266
-15.5 | -0.584 | 0.11106 | -0.026 | -5.256
-15 | -0.559 | 0.10804 | -0.027 | -5.177
-14.5 | -0.535 | 0.10479 | -0.028 | -5.106
-14 | -0.51 | 0.09873 | -0.028 | -5.166
-13.5 | -0.485 | 0.09137 | -0.028 | -5.313
-13 | -0.461 | 0.08462 | -0.029 | -5.448
-12.5 | -0.437 | 0.07749 | -0.03 | -5.634
-12 | -0.412 | 0.07289 | -0.031 | -5.647
-11.5 | -0.387 | 0.06826 | -0.031 | -5.667
-11 | -0.362 | 0.0638 | -0.032 | -5.673
-10.5 | -0.337 | 0.05901 | -0.034 | -5.714
-10 | -0.313 | 0.05469 | -0.035 | -5.717
-9.5 | -0.288 | 0.05053 | -0.037 | -5.696
-9 | -0.319 | 0.0063 | -0.063 | -50.649
-8.5 | -0.288 | 0.00603 | -0.064 | -47.739
-8 | -0.257 | 0.00568 | -0.065 | -45.127
-7.5 | -0.225 | 0.00535 | -0.066 | -42.066
-7 | -0.194 | 0.00533 | -0.067 | -36.278
-6.5 | -0.162 | 0.00515 | -0.069 | -31.434
-6 | -0.13 | 0.00505 | -0.07 | -25.78
-5.5 | -0.138 | 0.00526 | -0.071 | -26.264
-5 | -0.089 | 0.03576 | -0.034 | -2.487
-4.5 | -0.049 | 0.03394 | -0.034 | -1.445
-4 | -0.003 | 0.03226 | -0.035 | -0.095
-3.5 | 0.046 | 0.03045 | -0.035 | 1.518
-3 | 0.098 | 0.02996 | -0.036 | 3.255
-2.5 | 0.15 | 0.02851 | -0.037 | 5.262
-2 | 0.203 | 0.02857 | -0.038 | 7.116
-1.5 | 0.317 | 0.00509 | -0.079 | 62.312
-1 | 0.384 | 0.00543 | -0.08 | 70.647
-0.5 | 0.45 | 0.00467 | -0.081 | 96.348
0 | 0.52 | 0.00581 | -0.083 | 89.568
0.5 | 0.587 | 0.00544 | -0.084 | 107.874
1 | 0.652 | 0.00683 | -0.085 | 95.538
1.5 | 0.718 | 0.00607 | -0.086 | 118.251
2 | 0.784 | 0.00613 | -0.087 | 127.759
2.5 | 0.849 | 0.00603 | -0.088 | 140.923
3 | 0.914 | 0.00559 | -0.089 | 163.468
3.5 | 0.977 | 0.00592 | -0.09 | 164.942
4 | 1.038 | 0.00753 | -0.091 | 137.876
4.5 | 1.098 | 0.0083 | -0.092 | 132.31
5 | 1.155 | 0.00886 | -0.092 | 130.463
5.5 | 1.209 | 0.01015 | -0.093 | 119.163
6 | 1.259 | 0.01073 | -0.094 | 117.324
6.5 | 1.302 | 0.01165 | -0.095 | 111.757
7 | 1.338 | 0.00959 | -0.096 | 139.543
7.5 | 1.361 | 0.01346 | -0.097 | 101.126
8 | 1.365 | 0.01469 | -0.098 | 92.884
8.5 | 1.335 | 0.01324 | -0.099 | 100.806
9 | 1.177 | 0.01921 | -0.097 | 61.286
9.5 | 0.721 | 0.06562 | -0.055 | 10.982
10 | 0.747 | 0.07302 | -0.055 | 10.233
10.5 | 0.787 | 0.07385 | -0.066 | 10.654
11 | 0.81 | 0.08375 | -0.064 | 9.666
11.5 | 0.828 | 0.08645 | -0.057 | 9.583
12 | 0.859 | 0.08979 | -0.062 | 9.572
12.5 | 0.882 | 0.10441 | -0.058 | 8.447
13 | 0.931 | 0.08893 | -0.073 | 10.463

## 96. Re 7M Mach 0.50 (2)
BIGFOIL.COM POLAR EXPORT
fg1
Fage & Collins 1 |  |  |  | Cl Max: | 1.51 | at alpha= | 9 | deg
XFOIL ncrit=9 |  |  |  | L/D Max: | 142.88 | at alpha= | 4.5 | deg
Re: | 7000000 |  |  | Cd Min: | 0.23516 | at alpha= | -19 | deg
Mach: | 0.5 |  |  | Cl=0 at alpha= | -4.5931 | deg
|  |  |  | @ Cl=0.1, Cd= | 0.012097
|  |  |  | @ Cl=0.4, Cd= | 0.0068868
|  |  |  | @ Cl=0.6, Cd= | 0.0072146
alpha (deg) | Cl | Cd | Cm | Cl/Cd
-19 | -0.6642 | 0.23516 | 0.0239 | -2.8245
-18.5 | -0.6407 | 0.22761 | 0.0188 | -2.8149
-18 | -0.618 | 0.21937 | 0.0137 | -2.8172
-17.5 | -0.5971 | 0.2106 | 0.0088 | -2.8352
-17 | -0.5765 | 0.2023 | 0.0043 | -2.8497
-16.5 | -0.5567 | 0.19409 | -0.0002 | -2.8683
-16 | -0.5375 | 0.18583 | -0.0046 | -2.8924
-15.5 | -0.5158 | 0.17878 | -0.0087 | -2.8851
-15 | -0.498 | 0.16996 | -0.0133 | -2.9301
-14.5 | -0.4783 | 0.16193 | -0.0178 | -2.9537
-14 | -0.4573 | 0.15451 | -0.0223 | -2.9597
-13.5 | -0.4366 | 0.14706 | -0.0266 | -2.9689
-13 | -0.4191 | 0.13896 | -0.031 | -3.016
-12.5 | -0.4031 | 0.13042 | -0.0358 | -3.0908
-12 | -0.3822 | 0.12321 | -0.0404 | -3.102
-11.5 | -0.3586 | 0.11616 | -0.0454 | -3.0871
-11 | -0.3391 | 0.10808 | -0.051 | -3.1375
-10.5 | -0.3311 | 0.10102 | -0.0528 | -3.2776
-10 | -0.3134 | 0.09381 | -0.0575 | -3.3408
-9.5 | -0.286 | 0.08716 | -0.0634 | -3.2813
-9 | -0.2585 | 0.07911 | -0.0718 | -3.2676
-8.5 | -0.2433 | 0.07239 | -0.076 | -3.361
-8 | -0.2002 | 0.06169 | -0.0942 | -3.2453
-7.5 | -0.1896 | 0.05566 | -0.1002 | -3.4064
-7 | -0.1628 | 0.04844 | -0.1085 | -3.3609
-6.5 | -0.1245 | 0.04159 | -0.1156 | -2.9935
-6 | -0.0865 | 0.0337 | -0.1208 | -2.5668
-5.5 | -0.0569 | 0.02736 | -0.1194 | -2.0797
-5 | -0.0306 | 0.02167 | -0.1147 | -1.4121
-4.5 | 0.007 | 0.01837 | -0.1098 | 0.38106
-4 | 0.0475 | 0.01579 | -0.1046 | 3.0082
-3.5 | 0.0865 | 0.01299 | -0.0986 | 6.659
-3 | 0.1243 | 0.01049 | -0.092 | 11.8494
-2.5 | 0.1684 | 0.00906 | -0.0867 | 18.5872
-2 | 0.2192 | 0.00799 | -0.0827 | 27.4343
-1.5 | 0.2747 | 0.00763 | -0.0797 | 36.0026
-1 | 0.3285 | 0.00735 | -0.0764 | 44.6939
-0.5 | 0.3789 | 0.00696 | -0.0725 | 54.4397
0 | 0.4308 | 0.00678 | -0.0689 | 63.5398
0.5 | 0.4838 | 0.00675 | -0.0656 | 71.6741
1 | 0.5352 | 0.00698 | -0.062 | 76.6762
1.5 | 0.5873 | 0.00719 | -0.0584 | 81.6829
2 | 0.6441 | 0.0073 | -0.0558 | 88.2329
2.5 | 0.7018 | 0.00739 | -0.0532 | 94.9662
3 | 0.7592 | 0.0075 | -0.0505 | 101.2267
3.5 | 0.8172 | 0.00761 | -0.0477 | 107.385
4 | 0.8711 | 0.00777 | -0.0438 | 112.1107
4.5 | 1.0516 | 0.00736 | -0.0679 | 142.8804
5 | 1.18 | 0.00826 | -0.0791 | 142.8571
5.5 | 1.2531 | 0.00898 | -0.078 | 139.5434
6 | 1.3022 | 0.0098 | -0.0717 | 132.8776
6.5 | 1.3559 | 0.01043 | -0.0658 | 130
7 | 1.4065 | 0.01116 | -0.0589 | 126.0305
7.5 | 1.4495 | 0.0119 | -0.0502 | 121.8067
8 | 1.4819 | 0.0129 | -0.0394 | 114.876
8.5 | 1.5052 | 0.01463 | -0.0274 | 102.8845
9 | 1.51 | 0.01726 | -0.0138 | 87.4855
9.5 | 1.4894 | 0.02133 | 0.0002 | 69.8265
10 | 1.4554 | 0.02714 | 0.0108 | 53.6256
10.5 | 1.4213 | 0.03446 | 0.0164 | 41.2449
11 | 1.3794 | 0.04469 | 0.0158 | 30.866
11.5 | 1.342 | 0.05723 | 0.0097 | 23.4492
12 | 1.3015 | 0.07081 | 0.0025 | 18.3802
12.5 | 1.2613 | 0.08413 | -0.0039 | 14.9923
13 | 1.2222 | 0.09736 | -0.0102 | 12.5534
13.5 | 1.1869 | 0.11038 | -0.0167 | 10.7529
14 | 1.1568 | 0.12326 | -0.0234 | 9.385

## 97. Re 8M Mach 0.00 (1)
BIGFOIL.COM POLAR EXPORT
fg1
Fage & Collins 1 |  |  |  | Cl Max: | 1.518 | at alpha= | 12 | deg
JavaFoil+Calcfoil stall+Eppler ext transition |  |  |  | L/D Max: | 162.214 | at alpha= | 3.5 | deg
Re: | 8000000 |  |  | Cd Min: | 0.00459 | at alpha= | -2 | deg
Mach: | 0 |  |  | Cl=0 at alpha= | -3.9722 | deg
|  |  |  | @ Cl=0.1, Cd= | 0.005035
|  |  |  | @ Cl=0.4, Cd= | 0.005475
|  |  |  | @ Cl=0.6, Cd= | 0.0067174
alpha (deg) | Cl | Cd | Cm | Cl/Cd
-20 | -0.498 | 0.12825 | -0.022 | -3.884
-19.5 | -0.516 | 0.12274 | -0.022 | -4.201
-19 | -0.535 | 0.11252 | -0.024 | -4.756
-18.5 | -0.548 | 0.11328 | -0.023 | -4.841
-18 | -0.568 | 0.10156 | -0.025 | -5.597
-17.5 | -0.584 | 0.09693 | -0.026 | -6.021
-17 | -0.586 | 0.10069 | -0.025 | -5.817
-16.5 | -0.587 | 0.0971 | -0.025 | -6.041
-16 | -0.588 | 0.09105 | -0.026 | -6.461
-15.5 | -0.588 | 0.08578 | -0.027 | -6.853
-15 | -0.589 | 0.07765 | -0.029 | -7.584
-14.5 | -0.58 | 0.07838 | -0.028 | -7.402
-14 | -0.572 | 0.07676 | -0.028 | -7.449
-13.5 | -0.559 | 0.07741 | -0.026 | -7.22
-13 | -0.546 | 0.07611 | -0.024 | -7.179
-12.5 | -0.533 | 0.07569 | -0.023 | -7.037
-12 | -0.518 | 0.07172 | -0.024 | -7.222
-11.5 | -0.501 | 0.06739 | -0.024 | -7.434
-11 | -0.482 | 0.06384 | -0.024 | -7.545
-10.5 | -0.46 | 0.0603 | -0.025 | -7.629
-10 | -0.436 | 0.05689 | -0.025 | -7.666
-9.5 | -0.41 | 0.05373 | -0.025 | -7.631
-9 | -0.382 | 0.05067 | -0.026 | -7.534
-8.5 | -0.351 | 0.04787 | -0.026 | -7.339
-8 | -0.319 | 0.04542 | -0.027 | -7.022
-7.5 | -0.285 | 0.04311 | -0.027 | -6.603
-7 | -0.248 | 0.04098 | -0.028 | -6.064
-6.5 | -0.211 | 0.03859 | -0.028 | -5.461
-6 | -0.172 | 0.03692 | -0.029 | -4.646
-5.5 | -0.131 | 0.03489 | -0.029 | -3.754
-5 | -0.089 | 0.03324 | -0.03 | -2.684
-4.5 | -0.046 | 0.03256 | -0.03 | -1.427
-4 | -0.003 | 0.0049 | -0.064 | -0.709
-3.5 | 0.051 | 0.00542 | -0.065 | 9.467
-3 | 0.107 | 0.00498 | -0.066 | 21.428
-2.5 | 0.163 | 0.00552 | -0.067 | 29.512
-2 | 0.22 | 0.00459 | -0.068 | 47.856
-1.5 | 0.276 | 0.00523 | -0.069 | 52.886
-1 | 0.334 | 0.00527 | -0.07 | 63.312
-0.5 | 0.391 | 0.00546 | -0.071 | 71.592
0 | 0.451 | 0.00556 | -0.072 | 81.143
0.5 | 0.508 | 0.00528 | -0.072 | 96.238
1 | 0.566 | 0.00661 | -0.073 | 85.544
1.5 | 0.623 | 0.00679 | -0.074 | 91.688
2 | 0.68 | 0.00595 | -0.075 | 114.201
2.5 | 0.737 | 0.00603 | -0.076 | 122.271
3 | 0.793 | 0.00514 | -0.077 | 154.23
3.5 | 0.849 | 0.00524 | -0.078 | 162.214
4 | 0.905 | 0.00639 | -0.079 | 141.544
4.5 | 0.96 | 0.00666 | -0.079 | 144.105
5 | 1.014 | 0.00724 | -0.08 | 140.017
5.5 | 1.067 | 0.0075 | -0.081 | 142.363
6 | 1.12 | 0.00831 | -0.082 | 134.771
6.5 | 1.171 | 0.00872 | -0.083 | 134.29
7 | 1.221 | 0.00914 | -0.083 | 133.614
7.5 | 1.27 | 0.00964 | -0.084 | 131.759
8 | 1.317 | 0.0086 | -0.085 | 153.261
8.5 | 1.363 | 0.01039 | -0.086 | 131.175
9 | 1.407 | 0.01088 | -0.087 | 129.327
9.5 | 1.443 | 0.00986 | -0.087 | 146.332
10 | 1.47 | 0.01036 | -0.088 | 141.962
10.5 | 1.491 | 0.01086 | -0.089 | 137.348
11 | 1.506 | 0.01143 | -0.09 | 131.813
11.5 | 1.515 | 0.01212 | -0.09 | 125.009
12 | 1.518 | 0.01309 | -0.091 | 115.971
12.5 | 1.514 | 0.01399 | -0.092 | 108.265
13 | 1.504 | 0.01527 | -0.092 | 98.513
13.5 | 1.45 | 0.02027 | -0.09 | 71.541
14 | 1.421 | 0.02217 | -0.091 | 64.092
14.5 | 1.385 | 0.02482 | -0.09 | 55.773
15 | 1.333 | 0.03002 | -0.089 | 44.391
15.5 | 1.238 | 0.04961 | -0.083 | 24.943
16 | 1.171 | 0.06688 | -0.079 | 17.506
16.5 | 1.114 | 0.08219 | -0.076 | 13.56
17 | 1.065 | 0.09518 | -0.073 | 11.191

## 98. Re 8M Mach 0.00 (2)
BIGFOIL.COM POLAR EXPORT
fg1
Fage & Collins 1 |  |  |  | Cl Max: | 1.8763 | at alpha= | 18.5 | deg
XFOIL ncrit=9 |  |  |  | L/D Max: | 144.378 | at alpha= | 5.5 | deg
Re: | 8000000 |  |  | Cd Min: | 0.04893 | at alpha= | 20 | deg
Mach: | 0 |  |  | Cl=0 at alpha= | -4.0527 | deg
|  |  |  | @ Cl=0.1, Cd= | 0.006283
|  |  |  | @ Cl=0.4, Cd= | 0.0061675
|  |  |  | @ Cl=0.6, Cd= | 0.0068932
alpha (deg) | Cl | Cd | Cm | Cl/Cd
-9 | -0.4853 | 0.01042 | -0.0948 | -46.5739
-8.5 | -0.4411 | 0.00949 | -0.0926 | -46.4805
-8 | -0.3919 | 0.00895 | -0.0913 | -43.7877
-7.5 | -0.3439 | 0.00836 | -0.0896 | -41.1364
-7 | -0.2926 | 0.00806 | -0.0886 | -36.3027
-6.5 | -0.242 | 0.00788 | -0.0873 | -30.7107
-6 | -0.1903 | 0.00757 | -0.0863 | -25.1387
-5.5 | -0.138 | 0.0075 | -0.0854 | -18.4
-5 | -0.0947 | 0.00631 | -0.0827 | -15.0079
-4.5 | -0.045 | 0.00632 | -0.0812 | -7.1203
-4 | 0.0053 | 0.00638 | -0.0798 | 0.83072
-3.5 | 0.0537 | 0.00625 | -0.078 | 8.592
-3 | 0.0988 | 0.00628 | -0.0755 | 15.7325
-2.5 | 0.1432 | 0.00639 | -0.0729 | 22.41
-2 | 0.1901 | 0.00622 | -0.0708 | 30.5627
-1.5 | 0.2379 | 0.0061 | -0.0689 | 39
-1 | 0.287 | 0.00607 | -0.0672 | 47.2817
-0.5 | 0.3364 | 0.00608 | -0.0656 | 55.3289
0 | 0.3862 | 0.00614 | -0.0642 | 62.899
0.5 | 0.4363 | 0.00624 | -0.0628 | 69.9199
1 | 0.4849 | 0.00633 | -0.0611 | 76.6035
1.5 | 0.5322 | 0.00655 | -0.0591 | 81.2519
2 | 0.5784 | 0.00685 | -0.057 | 84.438
2.5 | 0.6284 | 0.00695 | -0.0556 | 90.4173
3 | 0.6788 | 0.00705 | -0.0543 | 96.2837
3.5 | 0.7295 | 0.00713 | -0.0532 | 102.3142
4 | 0.7792 | 0.00726 | -0.0518 | 107.3278
4.5 | 0.8941 | 0.00632 | -0.0665 | 141.4715
5 | 0.9972 | 0.00701 | -0.0778 | 142.2539
5.5 | 1.0684 | 0.0074 | -0.0817 | 144.3784
6 | 1.1211 | 0.00779 | -0.0812 | 143.9153
6.5 | 1.1721 | 0.00831 | -0.0804 | 141.0469
7 | 1.225 | 0.00884 | -0.0801 | 138.5747
7.5 | 1.2736 | 0.00924 | -0.0788 | 137.8355
8 | 1.3177 | 0.00969 | -0.0765 | 135.9856
8.5 | 1.362 | 0.0101 | -0.0743 | 134.8515
9 | 1.4053 | 0.01053 | -0.072 | 133.4568
9.5 | 1.4464 | 0.01105 | -0.0692 | 130.8959
10 | 1.4862 | 0.01156 | -0.0662 | 128.564
10.5 | 1.525 | 0.01204 | -0.0631 | 126.6611
11 | 1.5639 | 0.01259 | -0.06 | 124.2176
11.5 | 1.601 | 0.01325 | -0.0568 | 120.8302
12 | 1.6361 | 0.014 | -0.0531 | 116.8643
12.5 | 1.6695 | 0.01462 | -0.0492 | 114.1929
13 | 1.691 | 0.01517 | -0.0428 | 111.47
13.5 | 1.7139 | 0.01581 | -0.037 | 108.4061
14 | 1.7404 | 0.01657 | -0.0322 | 105.0332
14.5 | 1.7651 | 0.01751 | -0.0274 | 100.8053
15 | 1.7888 | 0.01855 | -0.0228 | 96.4313
15.5 | 1.808 | 0.01988 | -0.0178 | 90.9457
16 | 1.8261 | 0.02135 | -0.0132 | 85.5316
16.5 | 1.8407 | 0.02314 | -0.0086 | 79.5462
17 | 1.8507 | 0.02537 | -0.0041 | 72.9484
17.5 | 1.8646 | 0.02746 | -0.0005 | 67.9024
18 | 1.8716 | 0.03023 | 0.0031 | 61.912
18.5 | 1.8763 | 0.03343 | 0.0061 | 56.1262
19 | 1.8755 | 0.03746 | 0.0086 | 50.0667
19.5 | 1.8685 | 0.04259 | 0.01 | 43.8718
20 | 1.8563 | 0.04893 | 0.0102 | 37.9379

## 99. Re 8M Mach 0.10 (1)
BIGFOIL.COM POLAR EXPORT
fg1
Fage & Collins 1 |  |  |  | Cl Max: | 1.511 | at alpha= | 11.5 | deg
JavaFoil+Calcfoil stall+Eppler ext transition |  |  |  | L/D Max: | 161.03 | at alpha= | 3.5 | deg
Re: | 8000000 |  |  | Cd Min: | 0.00464 | at alpha= | -2 | deg
Mach: | 0.1 |  |  | Cl=0 at alpha= | -3.9727 | deg
|  |  |  | @ Cl=0.1, Cd= | 0.0050035
|  |  |  | @ Cl=0.4, Cd= | 0.0054193
|  |  |  | @ Cl=0.6, Cd= | 0.0067252
alpha (deg) | Cl | Cd | Cm | Cl/Cd
-20 | -0.452 | 0.12764 | -0.022 | -3.541
-19.5 | -0.471 | 0.12228 | -0.023 | -3.856
-19 | -0.494 | 0.11076 | -0.024 | -4.461
-18.5 | -0.511 | 0.11126 | -0.024 | -4.59
-18 | -0.529 | 0.10707 | -0.025 | -4.941
-17.5 | -0.552 | 0.09442 | -0.027 | -5.846
-17 | -0.556 | 0.09965 | -0.025 | -5.581
-16.5 | -0.56 | 0.09569 | -0.026 | -5.852
-16 | -0.567 | 0.08613 | -0.028 | -6.583
-15.5 | -0.569 | 0.08129 | -0.029 | -7
-15 | -0.573 | 0.07294 | -0.03 | -7.85
-14.5 | -0.569 | 0.07114 | -0.031 | -7.997
-14 | -0.563 | 0.06992 | -0.031 | -8.046
-13.5 | -0.549 | 0.07363 | -0.028 | -7.456
-13 | -0.538 | 0.07225 | -0.027 | -7.45
-12.5 | -0.524 | 0.07197 | -0.025 | -7.285
-12 | -0.51 | 0.07251 | -0.024 | -7.032
-11.5 | -0.494 | 0.06754 | -0.024 | -7.321
-11 | -0.476 | 0.06393 | -0.024 | -7.452
-10.5 | -0.456 | 0.06069 | -0.025 | -7.515
-10 | -0.433 | 0.057 | -0.025 | -7.601
-9.5 | -0.408 | 0.0539 | -0.026 | -7.569
-9 | -0.38 | 0.05092 | -0.026 | -7.471
-8.5 | -0.351 | 0.04797 | -0.026 | -7.309
-8 | -0.319 | 0.04559 | -0.027 | -6.989
-7.5 | -0.285 | 0.04316 | -0.027 | -6.596
-7 | -0.249 | 0.04102 | -0.028 | -6.064
-6.5 | -0.211 | 0.03871 | -0.028 | -5.454
-6 | -0.172 | 0.03693 | -0.029 | -4.657
-5.5 | -0.131 | 0.03497 | -0.029 | -3.757
-5 | -0.09 | 0.03328 | -0.03 | -2.691
-4.5 | -0.047 | 0.03259 | -0.031 | -1.431
-4 | -0.003 | 0.00496 | -0.064 | -0.703
-3.5 | 0.052 | 0.00537 | -0.065 | 9.597
-3 | 0.107 | 0.00495 | -0.066 | 21.668
-2.5 | 0.164 | 0.00548 | -0.067 | 29.876
-2 | 0.221 | 0.00464 | -0.068 | 47.548
-1.5 | 0.278 | 0.00518 | -0.069 | 53.669
-1 | 0.335 | 0.00535 | -0.07 | 62.689
-0.5 | 0.393 | 0.00541 | -0.071 | 72.57
0 | 0.453 | 0.00549 | -0.072 | 82.507
0.5 | 0.511 | 0.00534 | -0.073 | 95.732
1 | 0.568 | 0.00667 | -0.074 | 85.264
1.5 | 0.626 | 0.00677 | -0.075 | 92.368
2 | 0.683 | 0.00589 | -0.075 | 116.08
2.5 | 0.741 | 0.00602 | -0.076 | 123.081
3 | 0.797 | 0.00513 | -0.077 | 155.464
3.5 | 0.854 | 0.0053 | -0.078 | 161.03
4 | 0.909 | 0.00638 | -0.079 | 142.474
4.5 | 0.964 | 0.00665 | -0.08 | 145.026
5 | 1.019 | 0.00724 | -0.081 | 140.758
5.5 | 1.072 | 0.00759 | -0.081 | 141.273
6 | 1.125 | 0.00833 | -0.082 | 134.978
6.5 | 1.176 | 0.00875 | -0.083 | 134.387
7 | 1.226 | 0.00918 | -0.084 | 133.596
7.5 | 1.275 | 0.00978 | -0.085 | 130.427
8 | 1.322 | 0.0087 | -0.085 | 151.986
8.5 | 1.368 | 0.01046 | -0.086 | 130.695
9 | 1.411 | 0.011 | -0.087 | 128.235
9.5 | 1.447 | 0.00993 | -0.088 | 145.742
10 | 1.472 | 0.01049 | -0.089 | 140.385
10.5 | 1.492 | 0.011 | -0.089 | 135.666
11 | 1.505 | 0.01158 | -0.09 | 129.931
11.5 | 1.511 | 0.01235 | -0.091 | 122.324
12 | 1.51 | 0.01336 | -0.091 | 113.07
12.5 | 1.503 | 0.01448 | -0.092 | 103.809
13 | 1.458 | 0.01893 | -0.091 | 76.997
13.5 | 1.425 | 0.02121 | -0.091 | 67.176
14 | 1.389 | 0.02369 | -0.09 | 58.619
14.5 | 1.329 | 0.03003 | -0.089 | 44.268
15 | 1.277 | 0.03529 | -0.087 | 36.188
15.5 | 1.17 | 0.06299 | -0.079 | 18.57
16 | 1.11 | 0.07755 | -0.076 | 14.308
16.5 | 1.054 | 0.0924 | -0.073 | 11.404

## 100. Re 8M Mach 0.10 (2)
BIGFOIL.COM POLAR EXPORT
fg1
Fage & Collins 1 |  |  |  | Cl Max: | 1.8639 | at alpha= | 18.5 | deg
XFOIL ncrit=9 |  |  |  | L/D Max: | 144.422 | at alpha= | 5.5 | deg
Re: | 8000000 |  |  | Cd Min: | 0.22386 | at alpha= | -20 | deg
Mach: | 0.1 |  |  | Cl=0 at alpha= | -4.0512 | deg
|  |  |  | @ Cl=0.1, Cd= | 0.0063415
|  |  |  | @ Cl=0.4, Cd= | 0.0061746
|  |  |  | @ Cl=0.6, Cd= | 0.006892
alpha (deg) | Cl | Cd | Cm | Cl/Cd
-20 | -0.6593 | 0.22386 | 0.0269 | -2.9451
-19.5 | -0.6505 | 0.21506 | 0.0234 | -3.0247
-19 | -0.6364 | 0.20779 | 0.0194 | -3.0627
-18.5 | -0.6208 | 0.19971 | 0.0145 | -3.1085
-18 | -0.6026 | 0.19405 | 0.0107 | -3.1054
-17.5 | -0.591 | 0.18569 | 0.0065 | -3.1827
-17 | -0.5745 | 0.17943 | 0.0028 | -3.2018
-16.5 | -0.5638 | 0.17112 | -0.0013 | -3.2948
-16 | -0.5546 | 0.16266 | -0.0054 | -3.4096
-15.5 | -0.5373 | 0.15686 | -0.0088 | -3.4253
-15 | -0.5235 | 0.15004 | -0.0123 | -3.4891
-14.5 | -0.5157 | 0.14135 | -0.0166 | -3.6484
-14 | -0.502 | 0.13474 | -0.02 | -3.7257
-13.5 | -0.4958 | 0.12588 | -0.0245 | -3.9387
-13 | -0.4821 | 0.11912 | -0.0282 | -4.0472
-12.5 | -0.4742 | 0.11073 | -0.0331 | -4.2825
-12 | -0.4559 | 0.10461 | -0.0373 | -4.3581
-11.5 | -0.4405 | 0.0975 | -0.0424 | -4.5179
-11 | -0.4388 | 0.08616 | -0.0512 | -5.0929
-10.5 | -0.4185 | 0.07812 | -0.0598 | -5.3571
-10 | -0.4215 | 0.06983 | -0.0663 | -6.0361
-9.5 | -0.3978 | 0.05905 | -0.0825 | -6.7367
-9 | -0.4116 | 0.02248 | -0.1067 | -18.3096
-8.5 | -0.3679 | 0.02152 | -0.105 | -17.0957
-8 | -0.3908 | 0.00973 | -0.093 | -40.1644
-7.5 | -0.3448 | 0.00876 | -0.0909 | -39.3607
-7 | -0.2943 | 0.00828 | -0.0896 | -35.5435
-6.5 | -0.2437 | 0.00802 | -0.0882 | -30.3865
-6 | -0.1918 | 0.00767 | -0.0871 | -25.0065
-5.5 | -0.1393 | 0.00757 | -0.086 | -18.4016
-5 | -0.0954 | 0.00639 | -0.0834 | -14.9296
-4.5 | -0.0456 | 0.00636 | -0.0817 | -7.1698
-4 | 0.0052 | 0.00643 | -0.0803 | 0.80871
-3.5 | 0.054 | 0.00631 | -0.0785 | 8.5578
-3 | 0.0994 | 0.00634 | -0.076 | 15.6782
-2.5 | 0.1441 | 0.00645 | -0.0734 | 22.3411
-2 | 0.1911 | 0.00627 | -0.0712 | 30.4785
-1.5 | 0.239 | 0.00612 | -0.0692 | 39.0523
-1 | 0.2881 | 0.00609 | -0.0675 | 47.3071
-0.5 | 0.3377 | 0.00609 | -0.0658 | 55.4516
0 | 0.3876 | 0.00615 | -0.0643 | 63.0244
0.5 | 0.438 | 0.00625 | -0.0629 | 70.08
1 | 0.4868 | 0.00634 | -0.0612 | 76.7823
1.5 | 0.5341 | 0.00658 | -0.0591 | 81.1702
2 | 0.5808 | 0.00685 | -0.057 | 84.7883
2.5 | 0.6311 | 0.00696 | -0.0556 | 90.6753
3 | 0.6817 | 0.00706 | -0.0543 | 96.5581
3.5 | 0.7327 | 0.00713 | -0.0531 | 102.763
4 | 0.7827 | 0.00727 | -0.0517 | 107.6616
4.5 | 0.8989 | 0.00634 | -0.0665 | 141.7823
5 | 1.0028 | 0.00704 | -0.0779 | 142.4432
5.5 | 1.0745 | 0.00744 | -0.0817 | 144.422
6 | 1.1274 | 0.00784 | -0.0811 | 143.801
6.5 | 1.1787 | 0.00839 | -0.0803 | 140.4887
7 | 1.2327 | 0.00891 | -0.08 | 138.3502
7.5 | 1.2804 | 0.00931 | -0.0783 | 137.5295
8 | 1.3247 | 0.00977 | -0.0759 | 135.5885
8.5 | 1.3695 | 0.01018 | -0.0736 | 134.5285
9 | 1.4128 | 0.01064 | -0.071 | 132.782
9.5 | 1.4538 | 0.01119 | -0.068 | 129.9196
10 | 1.4941 | 0.01168 | -0.0649 | 127.9195
10.5 | 1.5331 | 0.01219 | -0.0616 | 125.767
11 | 1.572 | 0.01279 | -0.0583 | 122.9085
11.5 | 1.6089 | 0.0135 | -0.0548 | 119.1778
12 | 1.6442 | 0.01424 | -0.0509 | 115.4635
12.5 | 1.6721 | 0.01483 | -0.0456 | 112.7512
13 | 1.694 | 0.01543 | -0.0391 | 109.7861
13.5 | 1.7192 | 0.01617 | -0.0336 | 106.3203
14 | 1.746 | 0.017 | -0.0287 | 102.7059
14.5 | 1.7697 | 0.01807 | -0.0237 | 97.9358
15 | 1.7917 | 0.01927 | -0.0187 | 92.9787
15.5 | 1.8069 | 0.02092 | -0.0132 | 86.3719
16 | 1.8235 | 0.02262 | -0.0085 | 80.6145
16.5 | 1.8407 | 0.0244 | -0.0043 | 75.4385
17 | 1.8493 | 0.0269 | 0.0001 | 68.7472
17.5 | 1.8603 | 0.02943 | 0.0038 | 63.211
18 | 1.8633 | 0.03278 | 0.0072 | 56.8426
18.5 | 1.8639 | 0.03672 | 0.0098 | 50.7598
19 | 1.8572 | 0.04185 | 0.0115 | 44.3775
19.5 | 1.8435 | 0.04839 | 0.0118 | 38.0967
20 | 1.8228 | 0.05665 | 0.0103 | 32.1765

## 101. Re 8M Mach 0.25 (1)
BIGFOIL.COM POLAR EXPORT
fg1
Fage & Collins 1 |  |  |  | Cl Max: | 1.484 | at alpha= | 10.5 | deg
JavaFoil+Calcfoil stall+Eppler ext transition |  |  |  | L/D Max: | 166.897 | at alpha= | 3.5 | deg
Re: | 8000000 |  |  | Cd Min: | 0.00462 | at alpha= | -1.5 | deg
Mach: | 0.25 |  |  | Cl=0 at alpha= | -3.9732 | deg
|  |  |  | @ Cl=0.1, Cd= | 0.0050472
|  |  |  | @ Cl=0.4, Cd= | 0.005448
|  |  |  | @ Cl=0.6, Cd= | 0.0065429
alpha (deg) | Cl | Cd | Cm | Cl/Cd
-16.5 | -0.314 | 0.06227 | -0.033 | -5.05
-16 | -0.37 | 0.02611 | -0.039 | -14.152
-15.5 | -0.41 | 0.017 | -0.042 | -24.095
-15 | -0.441 | 0.01395 | -0.043 | -31.636
-14.5 | -0.471 | 0.01108 | -0.045 | -42.533
-14 | -0.495 | 0.00968 | -0.046 | -51.173
-13.5 | -0.515 | 0.00854 | -0.047 | -60.336
-13 | -0.53 | 0.00683 | -0.049 | -77.641
-12.5 | -0.456 | 0.05274 | -0.036 | -8.644
-12 | -0.535 | 0.00801 | -0.05 | -66.729
-11.5 | -0.538 | 0.00586 | -0.052 | -91.813
-11 | -0.53 | 0.00682 | -0.052 | -77.683
-10.5 | -0.427 | 0.05329 | -0.033 | -8.012
-10 | -0.409 | 0.05411 | -0.03 | -7.557
-9.5 | -0.389 | 0.05481 | -0.027 | -7.094
-9 | -0.367 | 0.05151 | -0.027 | -7.13
-8.5 | -0.342 | 0.04864 | -0.027 | -7.038
-8 | -0.314 | 0.04717 | -0.027 | -6.651
-7.5 | -0.283 | 0.04362 | -0.028 | -6.482
-7 | -0.249 | 0.0412 | -0.029 | -6.038
-6.5 | -0.212 | 0.03901 | -0.029 | -5.443
-6 | -0.174 | 0.03725 | -0.03 | -4.664
-5.5 | -0.133 | 0.03515 | -0.03 | -3.791
-5 | -0.091 | 0.03345 | -0.031 | -2.724
-4.5 | -0.048 | 0.03274 | -0.031 | -1.453
-4 | -0.003 | 0.03103 | -0.032 | -0.093
-3.5 | 0.053 | 0.00541 | -0.067 | 9.74
-3 | 0.11 | 0.00497 | -0.068 | 22.133
-2.5 | 0.168 | 0.00552 | -0.069 | 30.425
-2 | 0.226 | 0.00463 | -0.07 | 48.861
-1.5 | 0.285 | 0.00462 | -0.071 | 61.706
-1 | 0.344 | 0.00528 | -0.072 | 65.231
-0.5 | 0.404 | 0.00546 | -0.073 | 73.963
0 | 0.466 | 0.00554 | -0.074 | 84.126
0.5 | 0.525 | 0.00535 | -0.075 | 98.174
1 | 0.584 | 0.00641 | -0.076 | 91.167
1.5 | 0.643 | 0.0069 | -0.077 | 93.177
2 | 0.702 | 0.00591 | -0.078 | 118.737
2.5 | 0.761 | 0.00605 | -0.078 | 125.742
3 | 0.819 | 0.00525 | -0.079 | 156.139
3.5 | 0.877 | 0.00525 | -0.08 | 166.897
4 | 0.934 | 0.00657 | -0.081 | 142.123
4.5 | 0.99 | 0.00681 | -0.082 | 145.416
5 | 1.045 | 0.00758 | -0.083 | 137.922
5.5 | 1.099 | 0.00788 | -0.084 | 139.59
6 | 1.152 | 0.00872 | -0.084 | 132.191
6.5 | 1.204 | 0.00925 | -0.085 | 130.13
7 | 1.254 | 0.00972 | -0.086 | 128.927
7.5 | 1.302 | 0.01021 | -0.087 | 127.505
8 | 1.348 | 0.00902 | -0.088 | 149.364
8.5 | 1.391 | 0.01108 | -0.089 | 125.569
9 | 1.432 | 0.01172 | -0.089 | 122.199
9.5 | 1.462 | 0.01058 | -0.09 | 138.126
10 | 1.477 | 0.0112 | -0.091 | 131.971
10.5 | 1.484 | 0.01192 | -0.092 | 124.5
11 | 1.48 | 0.01499 | -0.092 | 98.729
11.5 | 1.464 | 0.01396 | -0.093 | 104.898
12 | 1.409 | 0.01838 | -0.092 | 76.658
12.5 | 1.352 | 0.02187 | -0.091 | 61.841
13 | 1.271 | 0.02862 | -0.089 | 44.405
13.5 | 1.145 | 0.04868 | -0.082 | 23.515
14 | 1.04 | 0.07027 | -0.075 | 14.802
14.5 | 0.963 | 0.07846 | -0.074 | 12.276
15 | 0.867 | 0.09793 | -0.067 | 8.856
15.5 | 0.78 | 0.11285 | -0.064 | 6.911

## 102. Re 8M Mach 0.25 (2)
BIGFOIL.COM POLAR EXPORT
fg1
Fage & Collins 1 |  |  |  | Cl Max: | 1.7896 | at alpha= | 16 | deg
XFOIL ncrit=9 |  |  |  | L/D Max: | 144.446 | at alpha= | 5.5 | deg
Re: | 8000000 |  |  | Cd Min: | 0.22802 | at alpha= | -20 | deg
Mach: | 0.25 |  |  | Cl=0 at alpha= | -4.0419 | deg
|  |  |  | @ Cl=0.1, Cd= | 0.0066569
|  |  |  | @ Cl=0.4, Cd= | 0.0062177
|  |  |  | @ Cl=0.6, Cd= | 0.0069297
alpha (deg) | Cl | Cd | Cm | Cl/Cd
-20 | -0.6667 | 0.22802 | 0.0279 | -2.9239
-19.5 | -0.6534 | 0.22093 | 0.0245 | -2.9575
-19 | -0.6349 | 0.21347 | 0.0197 | -2.9742
-18.5 | -0.6158 | 0.20645 | 0.015 | -2.9828
-18 | -0.6013 | 0.19792 | 0.0103 | -3.0381
-17.5 | -0.5835 | 0.19174 | 0.0066 | -3.0432
-17 | -0.5666 | 0.18514 | 0.0028 | -3.0604
-16.5 | -0.5545 | 0.17643 | -0.0015 | -3.1429
-16 | -0.5462 | 0.16693 | -0.0059 | -3.272
-15.5 | -0.5251 | 0.16208 | -0.009 | -3.2398
-15 | -0.5086 | 0.15543 | -0.0127 | -3.2722
-14.5 | -0.4961 | 0.14767 | -0.0166 | -3.3595
-14 | -0.4835 | 0.14012 | -0.0204 | -3.4506
-13.5 | -0.4739 | 0.13186 | -0.0245 | -3.594
-13 | -0.4589 | 0.12502 | -0.0283 | -3.6706
-12.5 | -0.449 | 0.1167 | -0.0328 | -3.8475
-12 | -0.4359 | 0.10902 | -0.0376 | -3.9983
-11.5 | -0.4228 | 0.10105 | -0.043 | -4.1841
-11 | -0.4024 | 0.09438 | -0.0484 | -4.2636
-10.5 | -0.375 | 0.08813 | -0.0547 | -4.2551
-10 | -0.3847 | 0.07758 | -0.0605 | -4.9588
-9 | -0.3545 | 0.0594 | -0.0834 | -5.968
-8 | -0.2663 | 0.04169 | -0.1067 | -6.3876
-7.5 | -0.2501 | 0.02743 | -0.1106 | -9.1178
-7 | -0.2359 | 0.02031 | -0.1051 | -11.615
-6.5 | -0.1982 | 0.01777 | -0.1016 | -11.1536
-6 | -0.1543 | 0.01609 | -0.0989 | -9.5898
-5.5 | -0.1437 | 0.00845 | -0.0902 | -17.0059
-5 | -0.0937 | 0.00762 | -0.088 | -12.2966
-4.5 | -0.0427 | 0.00747 | -0.086 | -5.7162
-4 | 0.0039 | 0.00668 | -0.0832 | 0.58383
-3.5 | 0.055 | 0.00659 | -0.0813 | 8.346
-3 | 0.1021 | 0.00666 | -0.0786 | 15.3303
-2.5 | 0.1492 | 0.00677 | -0.076 | 22.0384
-2 | 0.1971 | 0.00653 | -0.0735 | 30.1838
-1.5 | 0.2454 | 0.00629 | -0.0711 | 39.0143
-1 | 0.2945 | 0.00621 | -0.0689 | 47.4235
-0.5 | 0.3448 | 0.00618 | -0.067 | 55.7929
0 | 0.3956 | 0.00621 | -0.0652 | 63.7037
0.5 | 0.4468 | 0.0063 | -0.0635 | 70.9206
1 | 0.4972 | 0.00642 | -0.0617 | 77.4455
1.5 | 0.5446 | 0.00669 | -0.0592 | 81.4051
2 | 0.5937 | 0.00692 | -0.0571 | 85.7948
2.5 | 0.6458 | 0.007 | -0.0556 | 92.2571
3 | 0.6977 | 0.00711 | -0.0541 | 98.1294
3.5 | 0.7503 | 0.00719 | -0.0527 | 104.3533
4 | 0.8017 | 0.00734 | -0.051 | 109.2234
4.5 | 0.9256 | 0.00644 | -0.0667 | 143.7267
5 | 1.0333 | 0.00721 | -0.0781 | 143.3148
5.5 | 1.1079 | 0.00767 | -0.0817 | 144.4459
6 | 1.1626 | 0.00813 | -0.0806 | 143.0012
6.5 | 1.2162 | 0.0088 | -0.0794 | 138.2045
7 | 1.2702 | 0.00926 | -0.0781 | 137.1706
7.5 | 1.317 | 0.00974 | -0.0752 | 135.2156
8 | 1.364 | 0.0102 | -0.0722 | 133.7255
8.5 | 1.4096 | 0.01071 | -0.069 | 131.6153
9 | 1.4527 | 0.01132 | -0.0652 | 128.3304
9.5 | 1.4951 | 0.01186 | -0.0612 | 126.0624
10 | 1.5359 | 0.01246 | -0.0569 | 123.2665
10.5 | 1.5757 | 0.0132 | -0.0525 | 119.3712
11 | 1.6131 | 0.01404 | -0.0476 | 114.8932
11.5 | 1.6398 | 0.01472 | -0.0405 | 111.3995
12 | 1.6657 | 0.01549 | -0.0335 | 107.5339
12.5 | 1.6913 | 0.01639 | -0.0267 | 103.191
13 | 1.7175 | 0.01749 | -0.0204 | 98.199
13.5 | 1.741 | 0.01886 | -0.0141 | 92.3118
14 | 1.7581 | 0.02068 | -0.0075 | 85.0145
14.5 | 1.7689 | 0.02304 | -0.001 | 76.7752
15 | 1.7808 | 0.02558 | 0.0045 | 69.6169
15.5 | 1.7839 | 0.02897 | 0.0098 | 61.5775
16 | 1.7896 | 0.03256 | 0.0139 | 54.9631
16.5 | 1.776 | 0.03831 | 0.017 | 46.3587
17 | 1.7701 | 0.04419 | 0.0182 | 40.0566
17.5 | 1.7373 | 0.05408 | 0.0164 | 32.1246
18 | 1.693 | 0.06674 | 0.0115 | 25.3671
18.5 | 1.6462 | 0.08026 | 0.0056 | 20.5108
19 | 1.5646 | 0.09922 | -0.0037 | 15.769
19.5 | 1.4876 | 0.11824 | -0.0135 | 12.5812
20 | 1.411 | 0.1383 | -0.0249 | 10.2025

## 103. Re 8M Mach 0.50 (1)
BIGFOIL.COM POLAR EXPORT
fg1
Fage & Collins 1 |  |  |  | Cl Max: | 1.365 | at alpha= | 8 | deg
JavaFoil+Calcfoil stall+Eppler ext transition |  |  |  | L/D Max: | 172.852 | at alpha= | 3.5 | deg
Re: | 8000000 |  |  | Cd Min: | 0.00469 | at alpha= | -0.5 | deg
Mach: | 0.5 |  |  | Cl=0 at alpha= | -3.9694 | deg
|  |  |  | @ Cl=0.1, Cd= | 0.029939
|  |  |  | @ Cl=0.4, Cd= | 0.0052203
|  |  |  | @ Cl=0.6, Cd= | 0.006516
alpha (deg) | Cl | Cd | Cm | Cl/Cd
-20 | -0.804 | 0.14505 | -0.024 | -5.539
-19.5 | -0.779 | 0.14048 | -0.024 | -5.547
-19 | -0.755 | 0.13578 | -0.024 | -5.557
-18.5 | -0.729 | 0.13221 | -0.024 | -5.518
-18 | -0.705 | 0.12709 | -0.024 | -5.545
-17.5 | -0.681 | 0.12288 | -0.025 | -5.54
-17 | -0.656 | 0.12299 | -0.025 | -5.337
-16.5 | -0.632 | 0.11846 | -0.026 | -5.338
-16 | -0.608 | 0.11569 | -0.026 | -5.257
-15.5 | -0.584 | 0.11093 | -0.026 | -5.263
-15 | -0.559 | 0.10612 | -0.027 | -5.271
-14.5 | -0.535 | 0.1027 | -0.028 | -5.21
-14 | -0.51 | 0.09829 | -0.028 | -5.191
-13.5 | -0.486 | 0.09073 | -0.028 | -5.353
-13 | -0.461 | 0.08321 | -0.029 | -5.542
-12.5 | -0.437 | 0.07713 | -0.03 | -5.662
-12 | -0.412 | 0.07214 | -0.031 | -5.709
-11.5 | -0.387 | 0.06763 | -0.032 | -5.723
-11 | -0.362 | 0.06285 | -0.032 | -5.761
-10.5 | -0.338 | 0.058 | -0.035 | -5.829
-10 | -0.313 | 0.05321 | -0.036 | -5.89
-9.5 | -0.289 | 0.04893 | -0.039 | -5.905
-9 | -0.319 | 0.00622 | -0.063 | -51.283
-8.5 | -0.288 | 0.00589 | -0.064 | -48.912
-8 | -0.257 | 0.00553 | -0.065 | -46.375
-7.5 | -0.225 | 0.00567 | -0.066 | -39.684
-7 | -0.194 | 0.00524 | -0.067 | -36.919
-6.5 | -0.162 | 0.00516 | -0.069 | -31.393
-6 | -0.13 | 0.00516 | -0.07 | -25.202
-5.5 | -0.138 | 0.00514 | -0.071 | -26.899
-5 | -0.089 | 0.03607 | -0.035 | -2.466
-4.5 | -0.049 | 0.03383 | -0.034 | -1.45
-4 | -0.003 | 0.03166 | -0.035 | -0.097
-3.5 | 0.046 | 0.03096 | -0.036 | 1.493
-3 | 0.098 | 0.02997 | -0.036 | 3.254
-2.5 | 0.15 | 0.02917 | -0.037 | 5.144
-2 | 0.203 | 0.02774 | -0.038 | 7.331
-1.5 | 0.317 | 0.005 | -0.079 | 63.361
-1 | 0.384 | 0.00539 | -0.08 | 71.164
-0.5 | 0.45 | 0.00469 | -0.081 | 95.883
0 | 0.52 | 0.00576 | -0.083 | 90.375
0.5 | 0.587 | 0.00647 | -0.084 | 90.679
1 | 0.652 | 0.0067 | -0.085 | 97.389
1.5 | 0.718 | 0.00594 | -0.086 | 120.942
2 | 0.784 | 0.00601 | -0.087 | 130.339
2.5 | 0.849 | 0.00589 | -0.088 | 144.221
3 | 0.914 | 0.00545 | -0.089 | 167.76
3.5 | 0.977 | 0.00565 | -0.09 | 172.852
4 | 1.038 | 0.00732 | -0.091 | 141.863
4.5 | 1.098 | 0.00824 | -0.092 | 133.272
5 | 1.155 | 0.00944 | -0.093 | 122.339
5.5 | 1.209 | 0.00994 | -0.093 | 121.632
6 | 1.259 | 0.01062 | -0.094 | 118.517
6.5 | 1.302 | 0.01138 | -0.095 | 114.453
7 | 1.338 | 0.01212 | -0.096 | 110.395
7.5 | 1.361 | 0.01312 | -0.097 | 103.724
8 | 1.365 | 0.0143 | -0.098 | 95.433
8.5 | 1.335 | 0.01293 | -0.099 | 103.179
9 | 1.18 | 0.01854 | -0.097 | 63.654
9.5 | 0.725 | 0.06427 | -0.06 | 11.288
10 | 0.749 | 0.07147 | -0.057 | 10.481
10.5 | 0.79 | 0.07086 | -0.068 | 11.142
11 | 0.811 | 0.0815 | -0.065 | 9.951
11.5 | 0.83 | 0.08521 | -0.059 | 9.74
12 | 0.863 | 0.08756 | -0.065 | 9.858
12.5 | 0.883 | 0.10372 | -0.059 | 8.515
13 | 0.931 | 0.08761 | -0.073 | 10.631

## 104. Re 8M Mach 0.50 (2)
BIGFOIL.COM POLAR EXPORT
fg1
Fage & Collins 1 |  |  |  | Cl Max: | 1.5212 | at alpha= | 9 | deg
XFOIL ncrit=9 |  |  |  | L/D Max: | 145.606 | at alpha= | 4.5 | deg
Re: | 8000000 |  |  | Cd Min: | 0.24994 | at alpha= | -20 | deg
Mach: | 0.5 |  |  | Cl=0 at alpha= | -4.6011 | deg
|  |  |  | @ Cl=0.1, Cd= | 0.011718
|  |  |  | @ Cl=0.4, Cd= | 0.0066873
|  |  |  | @ Cl=0.6, Cd= | 0.0070677
alpha (deg) | Cl | Cd | Cm | Cl/Cd
-20 | -0.6941 | 0.24994 | 0.0292 | -2.7771
-19.5 | -0.6711 | 0.24384 | 0.0246 | -2.7522
-19 | -0.6521 | 0.23296 | 0.0196 | -2.7992
-18.5 | -0.6307 | 0.22476 | 0.0146 | -2.8061
-18 | -0.6083 | 0.21672 | 0.0096 | -2.8068
-17.5 | -0.5871 | 0.20828 | 0.0047 | -2.8188
-17 | -0.5663 | 0.20028 | 0.0003 | -2.8275
-16.5 | -0.5476 | 0.19153 | -0.0043 | -2.8591
-16 | -0.5277 | 0.18365 | -0.0087 | -2.8734
-15.5 | -0.5056 | 0.17669 | -0.0128 | -2.8615
-15 | -0.4877 | 0.16794 | -0.0174 | -2.904
-14.5 | -0.4687 | 0.15981 | -0.022 | -2.9329
-14 | -0.4479 | 0.15245 | -0.0263 | -2.938
-13.5 | -0.4274 | 0.14508 | -0.0306 | -2.946
-13 | -0.4102 | 0.13702 | -0.035 | -2.9937
-12.5 | -0.3945 | 0.12856 | -0.0397 | -3.0686
-12 | -0.3746 | 0.12122 | -0.0443 | -3.0902
-11.5 | -0.3509 | 0.11438 | -0.0492 | -3.0678
-11 | -0.3284 | 0.10665 | -0.055 | -3.0792
-10.5 | -0.3268 | 0.09971 | -0.0554 | -3.2775
-10 | -0.3086 | 0.09181 | -0.0612 | -3.3613
-9.5 | -0.2784 | 0.08535 | -0.0675 | -3.2619
-9 | -0.255 | 0.0778 | -0.0744 | -3.2776
-8.5 | -0.2201 | 0.06945 | -0.0853 | -3.1692
-8 | -0.2011 | 0.06172 | -0.0939 | -3.2583
-7.5 | -0.1954 | 0.05452 | -0.1013 | -3.584
-7 | -0.1684 | 0.04745 | -0.1091 | -3.549
-6.5 | -0.1298 | 0.04102 | -0.1153 | -3.1643
-6 | -0.0876 | 0.03379 | -0.1205 | -2.5925
-5.5 | -0.0606 | 0.02671 | -0.1192 | -2.2688
-5 | -0.029 | 0.02195 | -0.1148 | -1.3212
-4 | 0.0437 | 0.0154 | -0.104 | 2.8377
-3.5 | 0.0832 | 0.01296 | -0.0981 | 6.4198
-3 | 0.1189 | 0.01032 | -0.0911 | 11.5213
-2.5 | 0.1654 | 0.00863 | -0.0861 | 19.1657
-2 | 0.2175 | 0.00771 | -0.0824 | 28.2101
-1.5 | 0.273 | 0.00737 | -0.0794 | 37.0421
-1 | 0.3266 | 0.00713 | -0.0761 | 45.8065
-0.5 | 0.3769 | 0.00674 | -0.0721 | 55.9199
0 | 0.4295 | 0.00662 | -0.0687 | 64.8792
1 | 0.5336 | 0.00692 | -0.0617 | 77.1098
1.5 | 0.5887 | 0.00705 | -0.0588 | 83.5035
2 | 0.6462 | 0.00714 | -0.0562 | 90.5042
2.5 | 0.7036 | 0.00725 | -0.0536 | 97.0483
3 | 0.7621 | 0.00733 | -0.051 | 103.97
3.5 | 0.8198 | 0.00746 | -0.0482 | 109.8928
4 | 0.8755 | 0.00759 | -0.0447 | 115.3491
4.5 | 1.0207 | 0.00701 | -0.0612 | 145.6063
5 | 1.1582 | 0.00804 | -0.0745 | 144.0547
6 | 1.3091 | 0.00961 | -0.073 | 136.2227
6.5 | 1.364 | 0.01021 | -0.0672 | 133.5945
7 | 1.417 | 0.01089 | -0.0607 | 130.1194
7.5 | 1.465 | 0.01165 | -0.0527 | 125.7511
8 | 1.4945 | 0.01259 | -0.0413 | 118.7053
8.5 | 1.5173 | 0.01428 | -0.029 | 106.2535
9 | 1.5212 | 0.01691 | -0.015 | 89.9586
9.5 | 1.4996 | 0.02097 | -0.0007 | 71.5117
10 | 1.4637 | 0.02671 | 0.0104 | 54.7997
10.5 | 1.4303 | 0.03383 | 0.0164 | 42.279
11 | 1.3858 | 0.04409 | 0.0161 | 31.4312
11.5 | 1.3476 | 0.05663 | 0.0101 | 23.7966
12 | 1.3062 | 0.0703 | 0.0028 | 18.5804
12.5 | 1.2676 | 0.08345 | -0.0035 | 15.1899
13 | 1.2288 | 0.09663 | -0.0098 | 12.7165
13.5 | 1.1939 | 0.10958 | -0.0162 | 10.8952
14 | 1.1643 | 0.12235 | -0.0228 | 9.5161

## 105. Re 10M Mach 0.00 (1)
BIGFOIL.COM POLAR EXPORT
fg1
Fage & Collins 1 |  |  |  | Cl Max: | 1.518 | at alpha= | 12 | deg
JavaFoil+Calcfoil stall+Eppler ext transition |  |  |  | L/D Max: | 158.963 | at alpha= | 3.5 | deg
Re: | 10000000 |  |  | Cd Min: | 0.00488 | at alpha= | -1 | deg
Mach: | 0 |  |  | Cl=0 at alpha= | -3.9722 | deg
|  |  |  | @ Cl=0.1, Cd= | 0.0053625
|  |  |  | @ Cl=0.4, Cd= | 0.0051365
|  |  |  | @ Cl=0.6, Cd= | 0.0055775
alpha (deg) | Cl | Cd | Cm | Cl/Cd
-19 | -0.539 | 0.10488 | -0.025 | -5.141
-18.5 | -0.552 | 0.10721 | -0.025 | -5.148
-18 | -0.576 | 0.09064 | -0.027 | -6.351
-17.5 | -0.591 | 0.08586 | -0.028 | -6.888
-17 | -0.59 | 0.09538 | -0.026 | -6.18
-16.5 | -0.591 | 0.0911 | -0.027 | -6.49
-16 | -0.598 | 0.07948 | -0.029 | -7.52
-15.5 | -0.593 | 0.08034 | -0.029 | -7.378
-15 | -0.629 | 0.0408 | -0.037 | -15.409
-14.5 | -0.636 | 0.03073 | -0.039 | -20.702
-14 | -0.639 | 0.02399 | -0.041 | -26.625
-13.5 | -0.573 | 0.06406 | -0.032 | -8.939
-13 | -0.549 | 0.07364 | -0.026 | -7.449
-12.5 | -0.535 | 0.07093 | -0.026 | -7.543
-12 | -0.519 | 0.06868 | -0.025 | -7.557
-11.5 | -0.502 | 0.06462 | -0.026 | -7.775
-11 | -0.482 | 0.06326 | -0.024 | -7.616
-10.5 | -0.46 | 0.05993 | -0.025 | -7.678
-10 | -0.436 | 0.05642 | -0.025 | -7.732
-9.5 | -0.41 | 0.05344 | -0.026 | -7.675
-9 | -0.382 | 0.05035 | -0.026 | -7.583
-8.5 | -0.351 | 0.04782 | -0.027 | -7.349
-8 | -0.319 | 0.0452 | -0.027 | -7.057
-7.5 | -0.285 | 0.04308 | -0.028 | -6.608
-7 | -0.249 | 0.04078 | -0.028 | -6.095
-6.5 | -0.211 | 0.03869 | -0.029 | -5.448
-6 | -0.172 | 0.03672 | -0.029 | -4.672
-5.5 | -0.131 | 0.03507 | -0.03 | -3.735
-5 | -0.11 | 0.00525 | -0.062 | -20.988
-4.5 | -0.057 | 0.00524 | -0.063 | -10.94
-4 | -0.003 | 0.00528 | -0.064 | -0.658
-3.5 | 0.051 | 0.00531 | -0.065 | 9.67
-3 | 0.107 | 0.00537 | -0.066 | 19.91
-2.5 | 0.163 | 0.00538 | -0.067 | 30.267
-2 | 0.22 | 0.00489 | -0.068 | 44.924
-1.5 | 0.276 | 0.00542 | -0.069 | 50.987
-1 | 0.334 | 0.00488 | -0.07 | 68.288
-0.5 | 0.391 | 0.00503 | -0.071 | 77.665
0 | 0.451 | 0.00574 | -0.072 | 78.541
0.5 | 0.508 | 0.00631 | -0.072 | 80.633
1 | 0.566 | 0.0055 | -0.073 | 102.763
1.5 | 0.623 | 0.00563 | -0.074 | 110.538
2 | 0.68 | 0.00571 | -0.075 | 118.983
2.5 | 0.737 | 0.00577 | -0.076 | 127.631
3 | 0.793 | 0.00514 | -0.077 | 154.278
3.5 | 0.849 | 0.00534 | -0.078 | 158.963
4 | 0.905 | 0.00627 | -0.079 | 144.306
4.5 | 0.96 | 0.00674 | -0.079 | 142.513
5 | 1.014 | 0.00717 | -0.08 | 141.36
5.5 | 1.067 | 0.00794 | -0.081 | 134.357
6 | 1.12 | 0.00816 | -0.082 | 137.316
6.5 | 1.171 | 0.00847 | -0.083 | 138.198
7 | 1.221 | 0.00888 | -0.083 | 137.487
7.5 | 1.27 | 0.0093 | -0.084 | 136.605
8 | 1.317 | 0.0083 | -0.085 | 158.712
8.5 | 1.363 | 0.00996 | -0.086 | 136.906
9 | 1.407 | 0.01049 | -0.087 | 134.054
9.5 | 1.443 | 0.00945 | -0.087 | 152.789
10 | 1.47 | 0.00997 | -0.088 | 147.492
10.5 | 1.491 | 0.01049 | -0.089 | 142.221
11 | 1.506 | 0.01098 | -0.09 | 137.238
11.5 | 1.515 | 0.01163 | -0.09 | 130.323
12 | 1.518 | 0.01266 | -0.091 | 119.866
12.5 | 1.514 | 0.01353 | -0.092 | 111.932
13 | 1.504 | 0.01457 | -0.092 | 103.24
13.5 | 1.455 | 0.01922 | -0.091 | 75.659
14 | 1.421 | 0.02178 | -0.091 | 65.231
14.5 | 1.374 | 0.02637 | -0.089 | 52.103
15 | 1.34 | 0.0281 | -0.09 | 47.676
15.5 | 1.249 | 0.0452 | -0.084 | 27.62
16 | 1.176 | 0.06351 | -0.08 | 18.521
16.5 | 1.122 | 0.07715 | -0.077 | 14.54
17 | 1.069 | 0.09169 | -0.074 | 11.658

## 106. Re 10M Mach 0.00 (2)
BIGFOIL.COM POLAR EXPORT
fg1
Fage & Collins 1 |  |  |  | Cl Max: | 1.9138 | at alpha= | 19 | deg
XFOIL ncrit=9 |  |  |  | L/D Max: | 147.629 | at alpha= | 4.5 | deg
Re: | 10000000 |  |  | Cd Min: | 0.04381 | at alpha= | 20 | deg
Mach: | 0 |  |  | Cl=0 at alpha= | -3.9505 | deg
|  |  |  | @ Cl=0.1, Cd= | 0.0059152
|  |  |  | @ Cl=0.4, Cd= | 0.0060126
|  |  |  | @ Cl=0.6, Cd= | 0.0066601
alpha (deg) | Cl | Cd | Cm | Cl/Cd
-19.5 | -1.5377 | 0.02699 | -0.0971 | -56.973
-19 | -1.5333 | 0.02276 | -0.0939 | -67.3682
-18.5 | -1.4937 | 0.02134 | -0.093 | -69.9953
-18 | -1.45 | 0.02013 | -0.0925 | -72.0318
-17.5 | -1.4029 | 0.01912 | -0.0922 | -73.3734
-17 | -1.3537 | 0.01824 | -0.0922 | -74.216
-16.5 | -1.3026 | 0.01756 | -0.0922 | -74.18
-16 | -1.2754 | 0.01689 | -0.0869 | -75.5121
-15.5 | -1.2266 | 0.01634 | -0.0861 | -75.0673
-15 | -1.1769 | 0.01562 | -0.0856 | -75.3457
-14.5 | -1.1189 | 0.01579 | -0.086 | -70.8613
-14 | -1.0676 | 0.0149 | -0.086 | -71.651
-13.5 | -1.0253 | 0.01242 | -0.0851 | -82.5523
-13 | -0.9726 | 0.01131 | -0.0853 | -85.9947
-12.5 | -0.9153 | 0.01081 | -0.0859 | -84.6716
-12 | -0.8625 | 0.01028 | -0.0855 | -83.9008
-11.5 | -0.8201 | 0.01005 | -0.0825 | -81.602
-11 | -0.7541 | 0.00974 | -0.0849 | -77.423
-10.5 | -0.6631 | 0.00916 | -0.0933 | -72.3908
-10 | -0.6019 | 0.00877 | -0.0948 | -68.6317
-9.5 | -0.5531 | 0.00856 | -0.0932 | -64.6145
-9 | -0.5055 | 0.00815 | -0.0914 | -62.0245
-8.5 | -0.4553 | 0.00776 | -0.0902 | -58.6727
-8 | -0.4038 | 0.00766 | -0.0891 | -52.7154
-7.5 | -0.3523 | 0.00732 | -0.0881 | -48.1284
-7 | -0.3006 | 0.00721 | -0.0871 | -41.6921
-6.5 | -0.2476 | 0.00714 | -0.0863 | -34.6779
-6 | -0.1959 | 0.0069 | -0.0852 | -28.3913
-5.5 | -0.1433 | 0.00691 | -0.0844 | -20.7381
-5 | -0.0949 | 0.0067 | -0.0826 | -14.1642
-4.5 | -0.0537 | 0.00592 | -0.0794 | -9.0709
-4 | -0.0046 | 0.00589 | -0.0778 | -0.78098
-3.5 | 0.0419 | 0.00584 | -0.0756 | 7.1747
-3 | 0.0876 | 0.00591 | -0.0732 | 14.8223
-2.5 | 0.1355 | 0.00593 | -0.0713 | 22.8499
-2 | 0.1849 | 0.00585 | -0.0697 | 31.6068
-1.5 | 0.2342 | 0.00583 | -0.0681 | 40.1715
-1 | 0.2845 | 0.00586 | -0.0667 | 48.5495
-0.5 | 0.3347 | 0.00589 | -0.0653 | 56.8251
0 | 0.3851 | 0.00598 | -0.064 | 64.398
0.5 | 0.4354 | 0.00609 | -0.0626 | 71.4943
1 | 0.4846 | 0.00626 | -0.0611 | 77.4121
1.5 | 0.5306 | 0.0065 | -0.0588 | 81.6308
2.5 | 0.6303 | 0.00673 | -0.056 | 93.6553
3 | 0.6813 | 0.00681 | -0.0549 | 100.0441
3.5 | 0.7321 | 0.00689 | -0.0537 | 106.2554
4 | 0.7822 | 0.00701 | -0.0524 | 111.5835
4.5 | 0.8902 | 0.00603 | -0.0656 | 147.6285
5 | 0.956 | 0.00671 | -0.0681 | 142.4739
5.5 | 1.0449 | 0.00716 | -0.0761 | 145.9358
6 | 1.0974 | 0.00751 | -0.0756 | 146.1252
6.5 | 1.1474 | 0.00805 | -0.0746 | 142.5342
7 | 1.1979 | 0.00851 | -0.0737 | 140.7638
7.5 | 1.2496 | 0.00889 | -0.0731 | 140.5624
8 | 1.3012 | 0.00931 | -0.0725 | 139.7637
8.5 | 1.3497 | 0.00969 | -0.0713 | 139.2879
9 | 1.3953 | 0.01013 | -0.0695 | 137.7394
9.5 | 1.4413 | 0.01063 | -0.0678 | 135.588
10 | 1.4895 | 0.01107 | -0.0667 | 134.5528
10.5 | 1.5387 | 0.01158 | -0.0659 | 132.8756
11 | 1.5754 | 0.01214 | -0.0623 | 129.7694
11.5 | 1.6122 | 0.01279 | -0.059 | 126.0516
12.5 | 1.6872 | 0.01397 | -0.0527 | 120.7731
13 | 1.7155 | 0.01458 | -0.0477 | 117.6612
13.5 | 1.7354 | 0.01519 | -0.0411 | 114.2462
14 | 1.7589 | 0.01585 | -0.0355 | 110.9716
14.5 | 1.7822 | 0.01678 | -0.0303 | 106.2098
15 | 1.8058 | 0.01778 | -0.0255 | 101.5636
15.5 | 1.8258 | 0.01902 | -0.0205 | 95.9937
16.5 | 1.8676 | 0.02159 | -0.0119 | 86.503
17 | 1.8811 | 0.02348 | -0.0074 | 80.115
17.5 | 1.8963 | 0.02537 | -0.0036 | 74.7458
18 | 1.9063 | 0.02777 | 0.0002 | 68.646
18.5 | 1.9128 | 0.03059 | 0.0037 | 62.5302
19 | 1.9138 | 0.03417 | 0.0067 | 56.0082
19.5 | 1.9101 | 0.03853 | 0.009 | 49.5744
20 | 1.9026 | 0.04381 | 0.0102 | 43.4284

## 107. Re 10M Mach 0.10 (1)
BIGFOIL.COM POLAR EXPORT
fg1
Fage & Collins 1 |  |  |  | Cl Max: | 1.511 | at alpha= | 11.5 | deg
JavaFoil+Calcfoil stall+Eppler ext transition |  |  |  | L/D Max: | 160.868 | at alpha= | 3.5 | deg
Re: | 10000000 |  |  | Cd Min: | 0.00457 | at alpha= | -1 | deg
Mach: | 0.1 |  |  | Cl=0 at alpha= | -3.9727 | deg
|  |  |  | @ Cl=0.1, Cd= | 0.0053726
|  |  |  | @ Cl=0.4, Cd= | 0.0050533
|  |  |  | @ Cl=0.6, Cd= | 0.0060386
alpha (deg) | Cl | Cd | Cm | Cl/Cd
-19 | -0.498 | 0.10289 | -0.026 | -4.842
-18.5 | -0.514 | 0.10453 | -0.025 | -4.92
-18 | -0.533 | 0.09955 | -0.026 | -5.358
-17.5 | -0.559 | 0.08361 | -0.029 | -6.691
-17 | -0.56 | 0.09332 | -0.027 | -6.006
-16.5 | -0.565 | 0.08839 | -0.028 | -6.398
-16 | -0.577 | 0.07402 | -0.03 | -7.791
-15.5 | -0.572 | 0.07791 | -0.029 | -7.34
-15 | -0.626 | 0.02777 | -0.039 | -22.536
-14.5 | -0.643 | 0.01691 | -0.042 | -38.037
-14 | -0.655 | 0.0111 | -0.044 | -59.004
-13.5 | -0.59 | 0.03784 | -0.039 | -15.592
-13 | -0.556 | 0.05563 | -0.034 | -9.989
-12.5 | -0.526 | 0.07005 | -0.027 | -7.511
-12 | -0.512 | 0.0675 | -0.026 | -7.588
-11.5 | -0.497 | 0.06355 | -0.027 | -7.824
-11 | -0.478 | 0.06126 | -0.027 | -7.801
-10.5 | -0.456 | 0.05979 | -0.025 | -7.63
-10 | -0.433 | 0.05663 | -0.025 | -7.652
-9.5 | -0.408 | 0.05339 | -0.026 | -7.644
-9 | -0.381 | 0.05048 | -0.026 | -7.538
-8.5 | -0.351 | 0.04791 | -0.027 | -7.32
-8 | -0.319 | 0.04524 | -0.027 | -7.044
-7.5 | -0.285 | 0.04312 | -0.028 | -6.603
-7 | -0.249 | 0.04088 | -0.028 | -6.086
-6.5 | -0.211 | 0.03873 | -0.029 | -5.453
-6 | -0.172 | 0.03681 | -0.029 | -4.673
-5.5 | -0.131 | 0.03509 | -0.03 | -3.744
-5 | -0.111 | 0.00532 | -0.063 | -20.779
-4.5 | -0.058 | 0.0053 | -0.064 | -10.865
-4 | -0.003 | 0.00529 | -0.064 | -0.66
-3.5 | 0.052 | 0.00539 | -0.065 | 9.565
-3 | 0.107 | 0.00537 | -0.066 | 19.986
-2.5 | 0.164 | 0.00537 | -0.067 | 30.46
-2 | 0.221 | 0.00485 | -0.068 | 45.435
-1.5 | 0.278 | 0.00545 | -0.069 | 50.958
-1 | 0.335 | 0.00457 | -0.07 | 73.326
-0.5 | 0.393 | 0.00496 | -0.071 | 79.183
0 | 0.453 | 0.00576 | -0.072 | 78.734
0.5 | 0.511 | 0.00629 | -0.073 | 81.234
1 | 0.568 | 0.00648 | -0.074 | 87.738
1.5 | 0.626 | 0.00568 | -0.075 | 110.083
2 | 0.683 | 0.0057 | -0.075 | 119.874
2.5 | 0.741 | 0.00583 | -0.076 | 127.09
3 | 0.797 | 0.00522 | -0.077 | 152.674
3.5 | 0.854 | 0.00531 | -0.078 | 160.868
4 | 0.909 | 0.00633 | -0.079 | 143.547
4.5 | 0.964 | 0.00682 | -0.08 | 141.35
5 | 1.019 | 0.00725 | -0.081 | 140.573
5.5 | 1.072 | 0.00797 | -0.081 | 134.605
6 | 1.125 | 0.00825 | -0.082 | 136.374
6.5 | 1.176 | 0.00858 | -0.083 | 137.16
7 | 1.226 | 0.00892 | -0.084 | 137.522
7.5 | 1.275 | 0.00934 | -0.085 | 136.508
8 | 1.322 | 0.00832 | -0.085 | 158.872
8.5 | 1.368 | 0.01008 | -0.086 | 135.739
9 | 1.411 | 0.01062 | -0.087 | 132.932
9.5 | 1.447 | 0.00956 | -0.088 | 151.334
10 | 1.472 | 0.01009 | -0.089 | 145.903
10.5 | 1.492 | 0.01058 | -0.089 | 140.996
11 | 1.505 | 0.0111 | -0.09 | 135.559
11.5 | 1.511 | 0.01204 | -0.091 | 125.449
12 | 1.51 | 0.01292 | -0.091 | 116.91
12.5 | 1.503 | 0.01387 | -0.092 | 108.383
13 | 1.489 | 0.01522 | -0.093 | 97.836
13.5 | 1.432 | 0.01978 | -0.091 | 72.378
14 | 1.389 | 0.02316 | -0.09 | 59.968
14.5 | 1.329 | 0.02956 | -0.089 | 44.965
15 | 1.246 | 0.04384 | -0.084 | 28.426
15.5 | 1.179 | 0.058 | -0.081 | 20.328
16 | 1.116 | 0.07365 | -0.077 | 15.147
16.5 | 1.057 | 0.08894 | -0.074 | 11.89

## 108. Re 10M Mach 0.10 (2)
BIGFOIL.COM POLAR EXPORT
fg1
Fage & Collins 1 |  |  |  | Cl Max: | 1.9028 | at alpha= | 18.5 | deg
XFOIL ncrit=9 |  |  |  | L/D Max: | 147.917 | at alpha= | 4.5 | deg
Re: | 10000000 |  |  | Cd Min: | 0.05039 | at alpha= | 20 | deg
Mach: | 0.1 |  |  | Cl=0 at alpha= | -3.9508 | deg
|  |  |  | @ Cl=0.1, Cd= | 0.0059474
|  |  |  | @ Cl=0.4, Cd= | 0.0060192
|  |  |  | @ Cl=0.6, Cd= | 0.0066882
alpha (deg) | Cl | Cd | Cm | Cl/Cd
-13 | -0.9707 | 0.01378 | -0.0894 | -70.4427
-12.5 | -0.9183 | 0.0123 | -0.0893 | -74.6585
-12 | -0.8618 | 0.01143 | -0.0896 | -75.3981
-11.5 | -0.8216 | 0.01117 | -0.0857 | -73.5542
-11 | -0.7573 | 0.01082 | -0.0873 | -69.9908
-10 | -0.6026 | 0.00951 | -0.0972 | -63.3649
-9.5 | -0.5549 | 0.0091 | -0.0952 | -60.978
-9 | -0.508 | 0.00853 | -0.0931 | -59.5545
-8.5 | -0.458 | 0.00803 | -0.0916 | -57.0361
-8 | -0.4066 | 0.00784 | -0.0903 | -51.8622
-7.5 | -0.355 | 0.00744 | -0.0892 | -47.7151
-7 | -0.3032 | 0.00729 | -0.088 | -41.5912
-6.5 | -0.2498 | 0.0072 | -0.0871 | -34.6944
-6 | -0.1978 | 0.00694 | -0.0859 | -28.5014
-5.5 | -0.1448 | 0.00695 | -0.085 | -20.8345
-5 | -0.096 | 0.00672 | -0.0832 | -14.2857
-4.5 | -0.0539 | 0.00599 | -0.0801 | -8.9983
-4 | -0.0046 | 0.00594 | -0.0784 | -0.77441
-3.5 | 0.0421 | 0.00589 | -0.0761 | 7.1477
-3 | 0.0881 | 0.00594 | -0.0737 | 14.8316
-2.5 | 0.1362 | 0.00597 | -0.0717 | 22.8141
-2 | 0.1857 | 0.00587 | -0.0701 | 31.6354
-1.5 | 0.2351 | 0.00584 | -0.0684 | 40.2568
-1 | 0.2856 | 0.00587 | -0.067 | 48.6542
-0.5 | 0.336 | 0.0059 | -0.0655 | 56.9492
0 | 0.3866 | 0.00599 | -0.0641 | 64.5409
0.5 | 0.4371 | 0.0061 | -0.0628 | 71.6557
1 | 0.4867 | 0.0063 | -0.0612 | 77.254
1.5 | 0.5327 | 0.00651 | -0.0589 | 81.828
2 | 0.582 | 0.00666 | -0.0573 | 87.3874
2.5 | 0.633 | 0.00674 | -0.056 | 93.9169
3 | 0.6843 | 0.00681 | -0.0549 | 100.4846
3.5 | 0.7354 | 0.0069 | -0.0537 | 106.5797
4 | 0.7858 | 0.00702 | -0.0524 | 111.9373
4.5 | 0.8949 | 0.00605 | -0.0657 | 147.9174
5 | 0.9614 | 0.00673 | -0.0682 | 142.8529
5.5 | 1.051 | 0.0072 | -0.0761 | 145.9722
6 | 1.1037 | 0.00755 | -0.0755 | 146.1854
6.5 | 1.1538 | 0.00812 | -0.0744 | 142.0936
7 | 1.2048 | 0.00858 | -0.0734 | 140.4196
7.5 | 1.2571 | 0.00896 | -0.0728 | 140.3013
8 | 1.3092 | 0.00938 | -0.0721 | 139.5736
8.5 | 1.3577 | 0.00977 | -0.0707 | 138.9662
9 | 1.4037 | 0.01024 | -0.0687 | 137.0801
9.5 | 1.4505 | 0.01072 | -0.067 | 135.3078
10 | 1.4997 | 0.01119 | -0.0659 | 134.0214
10.5 | 1.547 | 0.01175 | -0.0644 | 131.6596
11 | 1.5835 | 0.01234 | -0.0606 | 128.3225
11.5 | 1.6213 | 0.01298 | -0.0572 | 124.9076
12 | 1.6596 | 0.01359 | -0.0539 | 122.1192
12.5 | 1.6956 | 0.01423 | -0.0502 | 119.1567
13 | 1.7181 | 0.01482 | -0.0437 | 115.9312
13.5 | 1.7381 | 0.01553 | -0.037 | 111.9189
14 | 1.7631 | 0.01629 | -0.0316 | 108.232
14.5 | 1.7864 | 0.01732 | -0.0263 | 103.1409
15 | 1.8085 | 0.01848 | -0.0212 | 97.8626
15.5 | 1.8305 | 0.01971 | -0.0164 | 92.8716
16 | 1.8511 | 0.02108 | -0.0119 | 87.8131
16.5 | 1.8692 | 0.02271 | -0.0075 | 82.3074
17 | 1.8822 | 0.0248 | -0.003 | 75.8952
17.5 | 1.8937 | 0.02712 | 0.001 | 69.8267
18 | 1.9004 | 0.02999 | 0.0048 | 63.3678
18.5 | 1.9028 | 0.03348 | 0.008 | 56.8339
19 | 1.898 | 0.038 | 0.0105 | 49.9474
19.5 | 1.8883 | 0.0436 | 0.0119 | 43.3096
20 | 1.8739 | 0.05039 | 0.0118 | 37.1879

## 109. Re 10M Mach 0.25 (1)
BIGFOIL.COM POLAR EXPORT
fg1
Fage & Collins 1 |  |  |  | Cl Max: | 1.484 | at alpha= | 10.5 | deg
JavaFoil+Calcfoil stall+Eppler ext transition |  |  |  | L/D Max: | 156.014 | at alpha= | 3 | deg
Re: | 10000000 |  |  | Cd Min: | 0.00473 | at alpha= | -0.5 | deg
Mach: | 0.25 |  |  | Cl=0 at alpha= | -3.9649 | deg
|  |  |  | @ Cl=0.1, Cd= | 0.005354
|  |  |  | @ Cl=0.4, Cd= | 0.0047613
|  |  |  | @ Cl=0.6, Cd= | 0.0062914
alpha (deg) | Cl | Cd | Cm | Cl/Cd
-17 | -0.274 | 0.08087 | -0.03 | -3.384
-16.5 | -0.31 | 0.07152 | -0.032 | -4.334
-16 | -0.38 | 0.01667 | -0.041 | -22.823
-15.5 | -0.416 | 0.01345 | -0.042 | -30.927
-15 | -0.446 | 0.01162 | -0.044 | -38.398
-14.5 | -0.476 | 0.00942 | -0.045 | -50.528
-14 | -0.501 | 0.00838 | -0.047 | -59.808
-13.5 | -0.519 | 0.00698 | -0.048 | -74.337
-13 | -0.53 | 0.00671 | -0.049 | -79.094
-12.5 | -0.526 | 0.00928 | -0.048 | -56.712
-12 | -0.54 | 0.00615 | -0.051 | -87.788
-11.5 | -0.538 | 0.00587 | -0.052 | -91.641
-11 | -0.53 | 0.00639 | -0.053 | -83.044
-10.5 | -0.518 | 0.00613 | -0.054 | -84.473
-10 | -0.501 | 0.00595 | -0.054 | -84.089
-9.5 | -0.391 | 0.05083 | -0.031 | -7.695
-9 | -0.367 | 0.05114 | -0.027 | -7.183
-8.5 | -0.342 | 0.04851 | -0.028 | -7.057
-8 | -0.314 | 0.04695 | -0.027 | -6.683
-7.5 | -0.283 | 0.04343 | -0.028 | -6.511
-7 | -0.249 | 0.04125 | -0.029 | -6.032
-6.5 | -0.212 | 0.03901 | -0.029 | -5.444
-6 | -0.174 | 0.03704 | -0.03 | -4.692
-5.5 | -0.133 | 0.0353 | -0.03 | -3.775
-5 | -0.091 | 0.03405 | -0.031 | -2.676
-4.5 | -0.048 | 0.03261 | -0.031 | -1.459
-4 | -0.004 | 0.00525 | -0.066 | -0.68
-3.5 | 0.053 | 0.00495 | -0.067 | 10.642
-3 | 0.11 | 0.00544 | -0.068 | 20.219
-2.5 | 0.168 | 0.00538 | -0.069 | 31.196
-2 | 0.226 | 0.00486 | -0.07 | 46.546
-1.5 | 0.285 | 0.00515 | -0.071 | 55.418
-1 | 0.344 | 0.0052 | -0.072 | 66.198
-0.5 | 0.404 | 0.00473 | -0.073 | 85.304
0 | 0.466 | 0.00509 | -0.074 | 91.407
0.5 | 0.525 | 0.00634 | -0.075 | 82.835
1 | 0.584 | 0.00653 | -0.076 | 89.482
1.5 | 0.643 | 0.00565 | -0.077 | 113.818
2 | 0.702 | 0.00572 | -0.078 | 122.734
2.5 | 0.761 | 0.00585 | -0.078 | 130.019
3 | 0.819 | 0.00525 | -0.079 | 156.014
3.5 | 0.877 | 0.00626 | -0.08 | 139.98
4 | 0.934 | 0.00646 | -0.081 | 144.587
4.5 | 0.99 | 0.00697 | -0.082 | 142.048
5 | 1.045 | 0.00748 | -0.083 | 139.731
5.5 | 1.099 | 0.00818 | -0.084 | 134.459
6 | 1.152 | 0.00853 | -0.085 | 135.142
6.5 | 1.204 | 0.00888 | -0.085 | 135.609
7 | 1.254 | 0.00932 | -0.086 | 134.508
7.5 | 1.302 | 0.00984 | -0.087 | 132.241
8 | 1.348 | 0.00871 | -0.088 | 154.716
8.5 | 1.391 | 0.01065 | -0.089 | 130.564
9 | 1.432 | 0.01124 | -0.089 | 127.331
9.5 | 1.462 | 0.01019 | -0.09 | 143.417
10 | 1.477 | 0.01076 | -0.091 | 137.355
10.5 | 1.484 | 0.01147 | -0.092 | 129.392
11 | 1.48 | 0.01229 | -0.093 | 120.356
11.5 | 1.464 | 0.01345 | -0.093 | 108.854
12 | 1.438 | 0.01486 | -0.094 | 96.773
12.5 | 1.36 | 0.02022 | -0.092 | 67.26
13 | 1.291 | 0.02432 | -0.091 | 53.092
13.5 | 1.147 | 0.04749 | -0.082 | 24.148
14 | 1.047 | 0.06601 | -0.076 | 15.858
14.5 | 0.95 | 0.08633 | -0.07 | 10.999
15 | 0.87 | 0.09434 | -0.068 | 9.226
15.5 | 0.781 | 0.10938 | -0.065 | 7.143

## 110. Re 10M Mach 0.25 (2)
BIGFOIL.COM POLAR EXPORT
fg1
Fage & Collins 1 |  |  |  | Cl Max: | 1.8353 | at alpha= | 16 | deg
XFOIL ncrit=9 |  |  |  | L/D Max: | 148.387 | at alpha= | 4.5 | deg
Re: | 10000000 |  |  | Cd Min: | 0.22397 | at alpha= | -20 | deg
Mach: | 0.25 |  |  | Cl=0 at alpha= | -3.955 | deg
|  |  |  | @ Cl=0.1, Cd= | 0.0061918
|  |  |  | @ Cl=0.4, Cd= | 0.0060313
|  |  |  | @ Cl=0.6, Cd= | 0.0067076
alpha (deg) | Cl | Cd | Cm | Cl/Cd
-20 | -0.6478 | 0.22397 | 0.0204 | -2.8924
-19.5 | -0.6352 | 0.21544 | 0.0163 | -2.9484
-19 | -0.6181 | 0.20895 | 0.0124 | -2.9581
-18.5 | -0.6013 | 0.2018 | 0.0081 | -2.9797
-18 | -0.5866 | 0.19405 | 0.0038 | -3.0229
-17.5 | -0.5738 | 0.18646 | 0.0001 | -3.0773
-17 | -0.5582 | 0.17981 | -0.0035 | -3.1044
-16.5 | -0.5435 | 0.17284 | -0.0071 | -3.1445
-16 | -0.5379 | 0.16288 | -0.0116 | -3.3024
-15.5 | -0.5168 | 0.15794 | -0.0147 | -3.2721
-15 | -0.5034 | 0.1505 | -0.0186 | -3.3449
-14.5 | -0.4884 | 0.14378 | -0.0222 | -3.3969
-14 | -0.4798 | 0.13525 | -0.0264 | -3.5475
-13.5 | -0.4663 | 0.12812 | -0.0302 | -3.6396
-13 | -0.4577 | 0.11966 | -0.0348 | -3.825
-12.5 | -0.4417 | 0.1128 | -0.0391 | -3.9158
-12 | -0.429 | 0.10482 | -0.0444 | -4.0927
-11.5 | -0.4099 | 0.09786 | -0.0498 | -4.1886
-11 | -0.3844 | 0.09019 | -0.0577 | -4.2621
-10.5 | -0.396 | 0.08138 | -0.0604 | -4.8661
-10 | -0.3758 | 0.07424 | -0.0674 | -5.062
-9.5 | -0.3806 | 0.06464 | -0.0776 | -5.888
-9 | -0.3347 | 0.05526 | -0.0945 | -6.0568
-8.5 | -0.3114 | 0.04682 | -0.1018 | -6.651
-8 | -0.3004 | 0.02811 | -0.1114 | -10.6866
-7.5 | -0.2852 | 0.02091 | -0.1067 | -13.6394
-7 | -0.2511 | 0.01781 | -0.1029 | -14.0988
-6.5 | -0.2564 | 0.00842 | -0.0925 | -30.4513
-6 | -0.2056 | 0.00761 | -0.0904 | -27.0171
-5.5 | -0.152 | 0.00735 | -0.0888 | -20.6803
-5 | -0.1017 | 0.00695 | -0.0865 | -14.6331
-4.5 | -0.0495 | 0.00703 | -0.0847 | -7.0413
-4 | -0.0043 | 0.00628 | -0.0817 | -0.68471
-3.5 | 0.0435 | 0.00617 | -0.079 | 7.0502
-3 | 0.091 | 0.00619 | -0.0764 | 14.7011
-2.5 | 0.1406 | 0.0062 | -0.0742 | 22.6774
-2 | 0.1905 | 0.00602 | -0.0722 | 31.6445
-1.5 | 0.2404 | 0.00594 | -0.0701 | 40.4714
-1 | 0.2914 | 0.00595 | -0.0683 | 48.9748
-0.5 | 0.343 | 0.00596 | -0.0666 | 57.5503
0 | 0.3947 | 0.00602 | -0.065 | 65.5648
0.5 | 0.4465 | 0.00613 | -0.0635 | 72.8385
1 | 0.4966 | 0.00637 | -0.0616 | 77.9592
1.5 | 0.5441 | 0.00659 | -0.0592 | 82.5645
2 | 0.5956 | 0.0067 | -0.0575 | 88.8955
2.5 | 0.6478 | 0.00679 | -0.0561 | 95.405
3 | 0.7008 | 0.00685 | -0.0547 | 102.3066
3.5 | 0.753 | 0.00697 | -0.0532 | 108.0344
4 | 0.8053 | 0.00707 | -0.0517 | 113.9038
4.5 | 0.92 | 0.0062 | -0.0656 | 148.3871
5 | 0.9897 | 0.00688 | -0.068 | 143.8517
5.5 | 1.0843 | 0.00737 | -0.0762 | 147.1235
6 | 1.1374 | 0.00784 | -0.0748 | 145.0765
6.5 | 1.1901 | 0.00845 | -0.0734 | 140.8402
7 | 1.2437 | 0.00888 | -0.072 | 140.0563
7.5 | 1.2989 | 0.00935 | -0.0709 | 138.9198
8 | 1.3528 | 0.00977 | -0.0695 | 138.4647
8.5 | 1.4018 | 0.01029 | -0.067 | 136.2293
9 | 1.4515 | 0.01081 | -0.0646 | 134.2738
9.5 | 1.5036 | 0.01136 | -0.0627 | 132.3592
10 | 1.5508 | 0.012 | -0.0598 | 129.2333
10.5 | 1.5885 | 0.01273 | -0.0548 | 124.784
11 | 1.6296 | 0.01338 | -0.0505 | 121.7937
11.5 | 1.6645 | 0.01411 | -0.0451 | 117.966
12 | 1.6901 | 0.01481 | -0.0378 | 114.1188
12.5 | 1.7156 | 0.01564 | -0.0307 | 109.6931
13 | 1.7383 | 0.01668 | -0.0235 | 104.2146
13.5 | 1.759 | 0.01808 | -0.0165 | 97.2898
14 | 1.7838 | 0.01942 | -0.0106 | 91.8538
14.5 | 1.8019 | 0.02124 | -0.0044 | 84.8352
15 | 1.8177 | 0.02339 | 0.0014 | 77.7127
15.5 | 1.8253 | 0.02628 | 0.0071 | 69.4559
16 | 1.8353 | 0.02931 | 0.0117 | 62.6169
16.5 | 1.8271 | 0.03408 | 0.016 | 53.6121
17 | 1.8283 | 0.03872 | 0.0185 | 47.2185
17.5 | 1.8033 | 0.04674 | 0.019 | 38.5815
18 | 1.7703 | 0.05699 | 0.0164 | 31.0633
18.5 | 1.7351 | 0.06842 | 0.0121 | 25.3595
19 | 1.6659 | 0.0849 | 0.0045 | 19.6219
19.5 | 1.5949 | 0.10212 | -0.0039 | 15.6179
20 | 1.5127 | 0.12176 | -0.0142 | 12.4236

## 111. Re 10M Mach 0.50 (1)
BIGFOIL.COM POLAR EXPORT
fg1
Fage & Collins 1 |  |  |  | Cl Max: | 1.365 | at alpha= | 8 | deg
JavaFoil+Calcfoil stall+Eppler ext transition |  |  |  | L/D Max: | 172.27 | at alpha= | 3 | deg
Re: | 10000000 |  |  | Cd Min: | 0.00449 | at alpha= | -1 | deg
Mach: | 0.5 |  |  | Cl=0 at alpha= | -3.9694 | deg
|  |  |  | @ Cl=0.1, Cd= | 0.029269
|  |  |  | @ Cl=0.4, Cd= | 0.0047348
|  |  |  | @ Cl=0.6, Cd= | 0.006364
alpha (deg) | Cl | Cd | Cm | Cl/Cd
-20 | -0.804 | 0.14229 | -0.024 | -5.65
-19.5 | -0.78 | 0.13824 | -0.024 | -5.642
-19 | -0.755 | 0.1339 | -0.025 | -5.641
-18.5 | -0.73 | 0.12937 | -0.025 | -5.646
-18 | -0.705 | 0.12607 | -0.025 | -5.594
-17.5 | -0.681 | 0.12237 | -0.025 | -5.564
-17 | -0.657 | 0.12139 | -0.025 | -5.409
-16.5 | -0.632 | 0.11685 | -0.026 | -5.413
-16 | -0.608 | 0.11229 | -0.026 | -5.417
-15.5 | -0.584 | 0.10911 | -0.027 | -5.352
-15 | -0.56 | 0.10414 | -0.027 | -5.373
-14.5 | -0.535 | 0.10153 | -0.028 | -5.271
-14 | -0.51 | 0.09665 | -0.028 | -5.281
-13.5 | -0.486 | 0.08909 | -0.029 | -5.454
-13 | -0.461 | 0.08241 | -0.029 | -5.599
-12.5 | -0.437 | 0.07575 | -0.03 | -5.769
-12 | -0.412 | 0.07153 | -0.031 | -5.762
-11.5 | -0.387 | 0.06677 | -0.032 | -5.8
-11 | -0.363 | 0.06191 | -0.034 | -5.861
-10.5 | -0.339 | 0.05607 | -0.036 | -6.047
-10 | -0.315 | 0.05147 | -0.038 | -6.116
-9.5 | -0.295 | 0.04158 | -0.044 | -7.088
-9 | -0.319 | 0.00609 | -0.063 | -52.413
-8.5 | -0.288 | 0.00575 | -0.064 | -50.034
-8 | -0.257 | 0.00536 | -0.065 | -47.887
-7.5 | -0.225 | 0.00512 | -0.066 | -43.976
-7 | -0.194 | 0.00517 | -0.067 | -37.428
-6.5 | -0.162 | 0.00495 | -0.069 | -32.683
-6 | -0.13 | 0.00512 | -0.07 | -25.43
-5.5 | -0.138 | 0.00502 | -0.071 | -27.545
-5 | -0.089 | 0.03586 | -0.035 | -2.48
-4.5 | -0.049 | 0.0337 | -0.035 | -1.456
-4 | -0.003 | 0.03203 | -0.035 | -0.096
-3.5 | 0.046 | 0.03037 | -0.036 | 1.523
-3 | 0.098 | 0.02928 | -0.036 | 3.331
-2.5 | 0.15 | 0.029 | -0.037 | 5.175
-2 | 0.251 | 0.00484 | -0.078 | 51.764
-1.5 | 0.317 | 0.00522 | -0.079 | 60.783
-1 | 0.384 | 0.00449 | -0.08 | 85.45
-0.5 | 0.45 | 0.0055 | -0.081 | 81.824
0 | 0.52 | 0.00611 | -0.083 | 85.172
0.5 | 0.587 | 0.00634 | -0.084 | 92.49
1 | 0.652 | 0.00646 | -0.085 | 100.949
1.5 | 0.718 | 0.00572 | -0.086 | 125.622
2 | 0.784 | 0.00589 | -0.087 | 133.152
2.5 | 0.849 | 0.00565 | -0.088 | 150.225
3 | 0.914 | 0.0053 | -0.089 | 172.27
3.5 | 0.977 | 0.0068 | -0.09 | 143.663
4 | 1.038 | 0.00756 | -0.091 | 137.33
4.5 | 1.098 | 0.00808 | -0.092 | 135.968
5 | 1.155 | 0.00906 | -0.093 | 127.525
5.5 | 1.209 | 0.0096 | -0.094 | 126.03
6 | 1.259 | 0.01023 | -0.094 | 123.002
6.5 | 1.302 | 0.01086 | -0.095 | 119.95
7 | 1.338 | 0.00897 | -0.096 | 149.155
7.5 | 1.361 | 0.01278 | -0.097 | 106.452
8 | 1.365 | 0.01393 | -0.098 | 98.007
8.5 | 1.335 | 0.0124 | -0.099 | 107.586
9 | 1.184 | 0.01771 | -0.098 | 66.822
9.5 | 0.748 | 0.05341 | -0.073 | 13.999
10 | 0.759 | 0.06688 | -0.065 | 11.342
10.5 | 0.792 | 0.06944 | -0.069 | 11.405
11 | 0.814 | 0.0793 | -0.067 | 10.271
11.5 | 0.833 | 0.08396 | -0.061 | 9.916
12 | 0.869 | 0.08373 | -0.068 | 10.378
12.5 | 0.886 | 0.10092 | -0.062 | 8.775
13 | 0.934 | 0.08503 | -0.074 | 10.989

## 112. Re 10M Mach 0.50 (2)
BIGFOIL.COM POLAR EXPORT
fg1
Fage & Collins 1 |  |  |  | Cl Max: | 1.5391 | at alpha= | 9 | deg
XFOIL ncrit=9 |  |  |  | L/D Max: | 149.795 | at alpha= | 4.5 | deg
Re: | 10000000 |  |  | Cd Min: | 0.24616 | at alpha= | -20 | deg
Mach: | 0.5 |  |  | Cl=0 at alpha= | -4.4281 | deg
|  |  |  | @ Cl=0.1, Cd= | 0.010748
|  |  |  | @ Cl=0.4, Cd= | 0.0063451
|  |  |  | @ Cl=0.6, Cd= | 0.0068755
alpha (deg) | Cl | Cd | Cm | Cl/Cd
-20 | -0.6731 | 0.24616 | 0.0215 | -2.7344
-19.5 | -0.6532 | 0.23844 | 0.0173 | -2.7395
-19 | -0.6348 | 0.22903 | 0.0127 | -2.7717
-18.5 | -0.6148 | 0.22063 | 0.008 | -2.7866
-18 | -0.5922 | 0.21315 | 0.0032 | -2.7783
-17.5 | -0.5711 | 0.2048 | -0.0017 | -2.7886
-17 | -0.5506 | 0.1971 | -0.0059 | -2.7935
-16.5 | -0.5317 | 0.18866 | -0.0104 | -2.8183
-16 | -0.5131 | 0.18053 | -0.0147 | -2.8422
-15.5 | -0.4908 | 0.17361 | -0.0189 | -2.827
-15 | -0.4733 | 0.16481 | -0.0236 | -2.8718
-14.5 | -0.4546 | 0.15667 | -0.0282 | -2.9016
-14 | -0.4332 | 0.14941 | -0.0326 | -2.8994
-13.5 | -0.4129 | 0.14207 | -0.0369 | -2.9063
-13 | -0.3967 | 0.1337 | -0.0416 | -2.9671
-12.5 | -0.3781 | 0.126 | -0.0462 | -3.0008
-12 | -0.3594 | 0.11807 | -0.0514 | -3.044
-11.5 | -0.3344 | 0.11112 | -0.0568 | -3.0094
-11 | -0.3297 | 0.10585 | -0.0554 | -3.1148
-10.5 | -0.3173 | 0.09727 | -0.0606 | -3.2621
-10 | -0.2957 | 0.08883 | -0.068 | -3.3288
-9.5 | -0.2659 | 0.08238 | -0.0743 | -3.2277
-9 | -0.248 | 0.07574 | -0.0788 | -3.2744
-8.5 | -0.2154 | 0.06797 | -0.0892 | -3.169
-8 | -0.2099 | 0.06067 | -0.0947 | -3.4597
-7.5 | -0.2042 | 0.05298 | -0.1029 | -3.8543
-7 | -0.1761 | 0.04604 | -0.11 | -3.8249
-6.5 | -0.1376 | 0.03997 | -0.1151 | -3.4426
-6 | -0.0912 | 0.03311 | -0.1205 | -2.7545
-5.5 | -0.0621 | 0.02647 | -0.1192 | -2.3461
-5 | -0.0386 | 0.02056 | -0.1138 | -1.8774
-4.5 | -0.0058 | 0.01678 | -0.1079 | -0.34565
-3.5 | 0.0749 | 0.01268 | -0.0965 | 5.9069
-3 | 0.1127 | 0.00977 | -0.09 | 11.5353
-2.5 | 0.1615 | 0.00812 | -0.0855 | 19.8892
-2 | 0.2139 | 0.00724 | -0.0818 | 29.5442
-1.5 | 0.2685 | 0.00688 | -0.0786 | 39.0262
-1 | 0.3216 | 0.00667 | -0.0752 | 48.2159
-0.5 | 0.3729 | 0.00636 | -0.0714 | 58.6321
0 | 0.4274 | 0.00633 | -0.0683 | 67.5197
0.5 | 0.4802 | 0.00647 | -0.0649 | 74.2195
1 | 0.5337 | 0.00674 | -0.0617 | 79.184
1.5 | 0.5921 | 0.00687 | -0.0595 | 86.1863
2 | 0.6491 | 0.00691 | -0.0568 | 93.9363
2.5 | 0.7077 | 0.00698 | -0.0544 | 101.3897
3 | 0.7664 | 0.00707 | -0.0519 | 108.4017
3.5 | 0.8241 | 0.00722 | -0.049 | 114.1413
4 | 0.8825 | 0.00732 | -0.046 | 120.5601
4.5 | 1.0216 | 0.00682 | -0.0615 | 149.7947
5 | 1.1012 | 0.00754 | -0.0624 | 146.0477
5.5 | 1.2202 | 0.00842 | -0.071 | 144.9169
6 | 1.2874 | 0.00921 | -0.0684 | 139.7828
6.5 | 1.3544 | 0.00981 | -0.0651 | 138.0632
7 | 1.4224 | 0.01043 | -0.0613 | 136.3758
7.5 | 1.485 | 0.01122 | -0.0559 | 132.3529
8 | 1.5162 | 0.01215 | -0.0446 | 124.7901
8.5 | 1.5364 | 0.01374 | -0.0315 | 111.8195
9 | 1.5391 | 0.01635 | -0.017 | 94.1346
9.5 | 1.5138 | 0.02053 | -0.002 | 73.736
10 | 1.4745 | 0.02627 | 0.0097 | 56.1287
10.5 | 1.4407 | 0.03314 | 0.0163 | 43.4731
11 | 1.3957 | 0.04319 | 0.0165 | 32.3154
11.5 | 1.3574 | 0.05557 | 0.0108 | 24.4268
12 | 1.3167 | 0.06917 | 0.0035 | 19.0357
12.5 | 1.2791 | 0.08221 | -0.0028 | 15.5589
13 | 1.2408 | 0.09531 | -0.009 | 13.0186
13.5 | 1.2064 | 0.10816 | -0.0152 | 11.1538
14 | 1.1771 | 0.12078 | -0.0217 | 9.7458

## 113. Re 12M Mach 0.00 (1)
BIGFOIL.COM POLAR EXPORT
fg1
Fage & Collins 1 |  |  |  | Cl Max: | 1.518 | at alpha= | 12 | deg
JavaFoil+Calcfoil stall+Eppler ext transition |  |  |  | L/D Max: | 176.927 | at alpha= | 5 | deg
Re: | 12000000 |  |  | Cd Min: | 0.00479 | at alpha= | -3.5 | deg
Mach: | 0 |  |  | Cl=0 at alpha= | -3.9722 | deg
|  |  |  | @ Cl=0.1, Cd= | 0.0051575
|  |  |  | @ Cl=0.4, Cd= | 0.005652
|  |  |  | @ Cl=0.6, Cd= | 0.0056616
alpha (deg) | Cl | Cd | Cm | Cl/Cd
-19.5 | -0.52 | 0.11445 | -0.024 | -4.539
-19 | -0.543 | 0.09786 | -0.026 | -5.552
-18.5 | -0.553 | 0.10595 | -0.025 | -5.216
-18 | -0.584 | 0.0789 | -0.029 | -7.405
-17.5 | -0.605 | 0.06954 | -0.03 | -8.693
-17 | -0.591 | 0.09318 | -0.027 | -6.343
-16.5 | -0.592 | 0.08951 | -0.027 | -6.619
-16 | -0.616 | 0.06 | -0.033 | -10.265
-15.5 | -0.601 | 0.07098 | -0.031 | -8.468
-15 | -0.686 | 0.01174 | -0.042 | -58.453
-14.5 | -0.688 | 0.00988 | -0.043 | -69.706
-14 | -0.687 | 0.00856 | -0.045 | -80.291
-13.5 | -0.671 | 0.0091 | -0.045 | -73.749
-13 | -0.552 | 0.06996 | -0.029 | -7.894
-12.5 | -0.538 | 0.06872 | -0.028 | -7.822
-12 | -0.521 | 0.06676 | -0.027 | -7.803
-11.5 | -0.504 | 0.0628 | -0.028 | -8.029
-11 | -0.484 | 0.06046 | -0.027 | -8.002
-10.5 | -0.46 | 0.05948 | -0.025 | -7.737
-10 | -0.436 | 0.0561 | -0.025 | -7.776
-9.5 | -0.41 | 0.05308 | -0.026 | -7.727
-9 | -0.382 | 0.05036 | -0.026 | -7.582
-8.5 | -0.351 | 0.04738 | -0.027 | -7.418
-8 | -0.319 | 0.04533 | -0.027 | -7.038
-7.5 | -0.285 | 0.04291 | -0.028 | -6.634
-7 | -0.249 | 0.04045 | -0.028 | -6.145
-6.5 | -0.211 | 0.03835 | -0.029 | -5.497
-6 | -0.212 | 0.00525 | -0.06 | -40.355
-5.5 | -0.162 | 0.0052 | -0.061 | -31.111
-5 | -0.11 | 0.00519 | -0.062 | -21.225
-4.5 | -0.057 | 0.00521 | -0.063 | -11.004
-4 | -0.003 | 0.00485 | -0.064 | -0.717
-3.5 | 0.051 | 0.00479 | -0.065 | 10.716
-3 | 0.107 | 0.00521 | -0.066 | 20.496
-2.5 | 0.163 | 0.00518 | -0.067 | 31.434
-2 | 0.22 | 0.00534 | -0.068 | 41.115
-1.5 | 0.276 | 0.00482 | -0.069 | 57.387
-1 | 0.334 | 0.00548 | -0.07 | 60.859
-0.5 | 0.391 | 0.00558 | -0.071 | 70.11
0 | 0.451 | 0.00606 | -0.072 | 74.453
0.5 | 0.508 | 0.00614 | -0.072 | 82.82
1 | 0.566 | 0.00593 | -0.073 | 95.434
1.5 | 0.623 | 0.00548 | -0.074 | 113.672
2 | 0.68 | 0.0056 | -0.075 | 121.489
2.5 | 0.737 | 0.0056 | -0.076 | 131.636
3 | 0.793 | 0.00512 | -0.077 | 154.997
3.5 | 0.849 | 0.00513 | -0.078 | 165.604
4 | 0.905 | 0.00622 | -0.079 | 145.432
4.5 | 0.96 | 0.00678 | -0.079 | 141.505
5 | 1.014 | 0.00573 | -0.08 | 176.927
5.5 | 1.067 | 0.00766 | -0.081 | 139.325
6 | 1.12 | 0.00801 | -0.082 | 139.746
6.5 | 1.171 | 0.00834 | -0.083 | 140.498
7 | 1.221 | 0.0086 | -0.083 | 142.036
7.5 | 1.27 | 0.00902 | -0.084 | 140.783
8 | 1.317 | 0.00805 | -0.085 | 163.747
8.5 | 1.363 | 0.00967 | -0.086 | 140.896
9 | 1.407 | 0.01017 | -0.087 | 138.343
9.5 | 1.443 | 0.00915 | -0.087 | 157.662
10 | 1.47 | 0.00966 | -0.088 | 152.217
10.5 | 1.491 | 0.01011 | -0.089 | 147.466
11 | 1.506 | 0.0106 | -0.09 | 142.176
11.5 | 1.515 | 0.01149 | -0.09 | 131.932
12 | 1.518 | 0.01235 | -0.091 | 122.958
12.5 | 1.514 | 0.01332 | -0.092 | 113.68
13 | 1.504 | 0.01418 | -0.092 | 106.063
13.5 | 1.459 | 0.01838 | -0.091 | 79.384
14 | 1.428 | 0.02031 | -0.091 | 70.31
14.5 | 1.384 | 0.0241 | -0.09 | 57.411
15 | 1.322 | 0.0317 | -0.088 | 41.711
15.5 | 1.262 | 0.04057 | -0.086 | 31.097
16 | 1.183 | 0.05971 | -0.081 | 19.814
16.5 | 1.125 | 0.07477 | -0.078 | 15.046
17 | 1.073 | 0.08823 | -0.075 | 12.165

## 114. Re 12M Mach 0.00 (2)
BIGFOIL.COM POLAR EXPORT
fg1
Fage & Collins 1 |  |  |  | Cl Max: | 1.9377 | at alpha= | 18.5 | deg
XFOIL ncrit=9 |  |  |  | L/D Max: | 149.897 | at alpha= | 4.5 | deg
Re: | 12000000 |  |  | Cd Min: | 0.04101 | at alpha= | 20 | deg
Mach: | 0 |  |  | Cl=0 at alpha= | -3.8793 | deg
|  |  |  | @ Cl=0.1, Cd= | 0.0057498
|  |  |  | @ Cl=0.4, Cd= | 0.0058864
|  |  |  | @ Cl=0.6, Cd= | 0.0065097
alpha (deg) | Cl | Cd | Cm | Cl/Cd
-20 | -1.5815 | 0.02534 | -0.1013 | -62.4112
-19.5 | -1.5634 | 0.02306 | -0.098 | -67.7971
-19 | -1.539 | 0.02027 | -0.0959 | -75.925
-18.5 | -1.5019 | 0.01843 | -0.0949 | -81.4921
-18 | -1.455 | 0.01742 | -0.0946 | -83.5247
-17.5 | -1.4062 | 0.01653 | -0.0944 | -85.0696
-17 | -1.3553 | 0.01583 | -0.0944 | -85.6159
-16.5 | -1.3337 | 0.01515 | -0.0878 | -88.033
-16 | -1.2861 | 0.01452 | -0.0868 | -88.5744
-15.5 | -1.2357 | 0.01393 | -0.0863 | -88.7078
-15 | -1.1842 | 0.01328 | -0.086 | -89.1717
-14.5 | -1.1275 | 0.01315 | -0.0864 | -85.7414
-14 | -1.0745 | 0.0124 | -0.0865 | -86.6532
-13.5 | -1.017 | 0.01212 | -0.0871 | -83.9109
-13 | -0.9651 | 0.01098 | -0.0871 | -87.8962
-12.5 | -0.9147 | 0.00977 | -0.0867 | -93.6233
-12 | -0.8757 | 0.00906 | -0.0833 | -96.6556
-11.5 | -0.8135 | 0.00859 | -0.0849 | -94.7031
-11 | -0.7219 | 0.00818 | -0.0933 | -88.2518
-10.5 | -0.6635 | 0.00799 | -0.094 | -83.0413
-10 | -0.6152 | 0.00771 | -0.0924 | -79.7925
-9.5 | -0.5641 | 0.00763 | -0.0912 | -73.9318
-9 | -0.5135 | 0.00733 | -0.09 | -70.0546
-8.5 | -0.4632 | 0.00706 | -0.0887 | -65.6091
-8 | -0.4091 | 0.00701 | -0.0882 | -58.3595
-7.5 | -0.3584 | 0.00678 | -0.087 | -52.8614
-7 | -0.3055 | 0.00672 | -0.0862 | -45.4613
-6.5 | -0.2516 | 0.00668 | -0.0855 | -37.6647
-6 | -0.2003 | 0.00648 | -0.0844 | -30.9105
-5.5 | -0.1478 | 0.00655 | -0.0835 | -22.5649
-5 | -0.101 | 0.00648 | -0.0814 | -15.5864
-4.5 | -0.056 | 0.00607 | -0.079 | -9.2257
-4 | -0.0113 | 0.00586 | -0.0764 | -1.9283
-3.5 | 0.0355 | 0.00578 | -0.0743 | 6.1419
-3 | 0.0832 | 0.00576 | -0.0723 | 14.4444
-2.5 | 0.1326 | 0.00573 | -0.0707 | 23.1414
-2 | 0.1825 | 0.0057 | -0.0692 | 32.0175
-1.5 | 0.2322 | 0.0057 | -0.0677 | 40.7368
-1 | 0.2828 | 0.00573 | -0.0664 | 49.3543
-0.5 | 0.3338 | 0.00577 | -0.0651 | 57.851
0 | 0.3847 | 0.00585 | -0.0639 | 65.7607
0.5 | 0.4351 | 0.00597 | -0.0626 | 72.8811
1 | 0.4837 | 0.00621 | -0.0609 | 77.8905
1.5 | 0.5309 | 0.0064 | -0.0589 | 82.9531
2 | 0.5812 | 0.00648 | -0.0576 | 89.6914
2.5 | 0.6319 | 0.00656 | -0.0564 | 96.3262
3 | 0.6835 | 0.00661 | -0.0554 | 103.4039
3.5 | 0.7339 | 0.00673 | -0.0541 | 109.049
4 | 0.7846 | 0.00682 | -0.053 | 115.044
4.5 | 0.8709 | 0.00581 | -0.0611 | 149.8967
5.5 | 1.0146 | 0.00692 | -0.069 | 146.6185
6 | 1.0721 | 0.00727 | -0.0696 | 147.4691
6.5 | 1.1239 | 0.00781 | -0.069 | 143.9052
7 | 1.1754 | 0.00823 | -0.0683 | 142.819
7.5 | 1.2286 | 0.00859 | -0.0681 | 143.0268
8 | 1.2808 | 0.00898 | -0.0676 | 142.6281
8.5 | 1.3312 | 0.00935 | -0.0669 | 142.3743
9 | 1.3809 | 0.00979 | -0.066 | 141.0521
9.5 | 1.43 | 0.01023 | -0.065 | 139.7849
10 | 1.4793 | 0.01066 | -0.0641 | 138.7711
10.5 | 1.5275 | 0.01118 | -0.0631 | 136.6279
11 | 1.575 | 0.01176 | -0.062 | 133.9286
12.5 | 1.6986 | 0.01349 | -0.0549 | 125.9155
13 | 1.733 | 0.01417 | -0.0512 | 122.3006
13.5 | 1.7526 | 0.01482 | -0.0445 | 118.2591
14 | 1.7736 | 0.0154 | -0.0382 | 115.1688
14.5 | 1.7946 | 0.01628 | -0.0324 | 110.2334
15 | 1.819 | 0.0172 | -0.0276 | 105.7558
15.5 | 1.8438 | 0.01815 | -0.0232 | 101.5868
16 | 1.8666 | 0.01925 | -0.0188 | 96.9662
16.5 | 1.8868 | 0.02055 | -0.0144 | 91.8151
17 | 1.9034 | 0.02217 | -0.01 | 85.8548
17.5 | 1.9187 | 0.02399 | -0.006 | 79.9792
18 | 1.9302 | 0.02617 | -0.002 | 73.7562
18.5 | 1.9377 | 0.02882 | 0.0017 | 67.2346
19 | 1.9373 | 0.03232 | 0.0053 | 59.9412
19.5 | 1.9362 | 0.03625 | 0.0079 | 53.4124
20 | 1.9311 | 0.04101 | 0.0096 | 47.0885

## 115. Re 12M Mach 0.10 (1)
BIGFOIL.COM POLAR EXPORT
fg1
Fage & Collins 1 |  |  |  | Cl Max: | 1.511 | at alpha= | 11.5 | deg
JavaFoil+Calcfoil stall+Eppler ext transition |  |  |  | L/D Max: | 176.42 | at alpha= | 5 | deg
Re: | 12000000 |  |  | Cd Min: | 0.00478 | at alpha= | -1.5 | deg
Mach: | 0.1 |  |  | Cl=0 at alpha= | -3.9727 | deg
|  |  |  | @ Cl=0.1, Cd= | 0.0052327
|  |  |  | @ Cl=0.4, Cd= | 0.0056295
|  |  |  | @ Cl=0.6, Cd= | 0.0053372
alpha (deg) | Cl | Cd | Cm | Cl/Cd
-19 | -0.502 | 0.09511 | -0.027 | -5.281
-18.5 | -0.516 | 0.10198 | -0.026 | -5.056
-18 | -0.534 | 0.09835 | -0.026 | -5.43
-17.5 | -0.571 | 0.06793 | -0.031 | -8.411
-17 | -0.562 | 0.09178 | -0.027 | -6.119
-16.5 | -0.566 | 0.08775 | -0.028 | -6.448
-16 | -0.598 | 0.05178 | -0.034 | -11.547
-15.5 | -0.582 | 0.06686 | -0.032 | -8.699
-15 | -0.664 | 0.01164 | -0.042 | -57.002
-14.5 | -0.668 | 0.00966 | -0.044 | -69.176
-14 | -0.67 | 0.00836 | -0.045 | -80.2
-13.5 | -0.662 | 0.0081 | -0.046 | -81.657
-13 | -0.657 | 0.00643 | -0.047 | -102.153
-12.5 | -0.53 | 0.06639 | -0.029 | -7.984
-12 | -0.515 | 0.06527 | -0.028 | -7.883
-11.5 | -0.502 | 0.05937 | -0.031 | -8.449
-11 | -0.48 | 0.05945 | -0.028 | -8.066
-10.5 | -0.458 | 0.05756 | -0.027 | -7.953
-10 | -0.433 | 0.05634 | -0.026 | -7.692
-9.5 | -0.408 | 0.05312 | -0.026 | -7.684
-9 | -0.381 | 0.0502 | -0.026 | -7.581
-8.5 | -0.351 | 0.04747 | -0.027 | -7.388
-8 | -0.319 | 0.04542 | -0.027 | -7.017
-7.5 | -0.285 | 0.04302 | -0.028 | -6.619
-7 | -0.249 | 0.04048 | -0.028 | -6.147
-6.5 | -0.211 | 0.03841 | -0.029 | -5.499
-6 | -0.173 | 0.03561 | -0.034 | -4.86
-5.5 | -0.162 | 0.00526 | -0.062 | -30.806
-5 | -0.111 | 0.00515 | -0.063 | -21.468
-4.5 | -0.058 | 0.00515 | -0.064 | -11.173
-4 | -0.003 | 0.00481 | -0.064 | -0.725
-3.5 | 0.052 | 0.00484 | -0.065 | 10.652
-3 | 0.107 | 0.00529 | -0.066 | 20.275
-2.5 | 0.164 | 0.00524 | -0.067 | 31.218
-2 | 0.221 | 0.00534 | -0.068 | 41.339
-1.5 | 0.278 | 0.00478 | -0.069 | 58.061
-1 | 0.335 | 0.00551 | -0.07 | 60.82
-0.5 | 0.393 | 0.00557 | -0.071 | 70.575
0 | 0.453 | 0.00608 | -0.072 | 74.495
0.5 | 0.511 | 0.00612 | -0.073 | 83.468
1 | 0.568 | 0.0051 | -0.074 | 111.469
1.5 | 0.626 | 0.00553 | -0.075 | 113.186
2 | 0.683 | 0.00558 | -0.075 | 122.432
2.5 | 0.741 | 0.00565 | -0.076 | 131.042
3 | 0.797 | 0.00517 | -0.077 | 154.169
3.5 | 0.854 | 0.0052 | -0.078 | 164.248
4 | 0.909 | 0.00619 | -0.079 | 146.904
4.5 | 0.964 | 0.00675 | -0.08 | 142.928
5 | 1.019 | 0.00578 | -0.081 | 176.42
5.5 | 1.072 | 0.00766 | -0.081 | 139.99
6 | 1.125 | 0.0081 | -0.082 | 138.801
6.5 | 1.176 | 0.00844 | -0.083 | 139.425
7 | 1.226 | 0.00865 | -0.084 | 141.8
7.5 | 1.275 | 0.00906 | -0.085 | 140.707
8 | 1.322 | 0.00807 | -0.085 | 163.778
8.5 | 1.368 | 0.00979 | -0.086 | 139.717
9 | 1.411 | 0.01025 | -0.087 | 137.721
9.5 | 1.447 | 0.00933 | -0.088 | 155.144
10 | 1.472 | 0.00973 | -0.089 | 151.374
10.5 | 1.492 | 0.01025 | -0.089 | 145.588
11 | 1.505 | 0.01089 | -0.09 | 138.197
11.5 | 1.511 | 0.01171 | -0.091 | 129.051
12 | 1.51 | 0.01258 | -0.091 | 120.078
12.5 | 1.503 | 0.01355 | -0.092 | 110.88
13 | 1.489 | 0.01465 | -0.093 | 101.598
13.5 | 1.429 | 0.01993 | -0.091 | 71.703
14 | 1.397 | 0.02143 | -0.091 | 65.212
14.5 | 1.353 | 0.02456 | -0.091 | 55.08
15 | 1.294 | 0.03056 | -0.089 | 42.335
15.5 | 1.184 | 0.05558 | -0.081 | 21.299
16 | 1.119 | 0.07136 | -0.078 | 15.679
16.5 | 1.062 | 0.08549 | -0.075 | 12.421

## 116. Re 12M Mach 0.10 (2)
BIGFOIL.COM POLAR EXPORT
fg1
Fage & Collins 1 |  |  |  | Cl Max: | 1.9274 | at alpha= | 18.5 | deg
XFOIL ncrit=9 |  |  |  | L/D Max: | 147.538 | at alpha= | 6 | deg
Re: | 12000000 |  |  | Cd Min: | 0.20787 | at alpha= | -20 | deg
Mach: | 0.1 |  |  | Cl=0 at alpha= | -3.8795 | deg
|  |  |  | @ Cl=0.1, Cd= | 0.00577
|  |  |  | @ Cl=0.4, Cd= | 0.0058927
|  |  |  | @ Cl=0.6, Cd= | 0.0065156
alpha (deg) | Cl | Cd | Cm | Cl/Cd
-20 | -0.6332 | 0.20787 | 0.0091 | -3.0461
-19.5 | -0.619 | 0.20229 | 0.0061 | -3.06
-19 | -0.6024 | 0.19743 | 0.0032 | -3.0512
-17.5 | -1.4017 | 0.02073 | -0.1016 | -67.617
-17 | -1.3581 | 0.01902 | -0.1008 | -71.4038
-16.5 | -1.308 | 0.01796 | -0.1004 | -72.8285
-16 | -1.2873 | 0.01705 | -0.0934 | -75.5015
-15.5 | -1.2391 | 0.01621 | -0.0921 | -76.4405
-15 | -1.1894 | 0.01526 | -0.0911 | -77.9423
-14.5 | -1.1313 | 0.01517 | -0.0911 | -74.5748
-14 | -1.0793 | 0.01414 | -0.0907 | -76.3296
-13.5 | -1.0201 | 0.01392 | -0.0911 | -73.283
-13 | -0.9648 | 0.01304 | -0.0912 | -73.9877
-12.5 | -0.9173 | 0.01091 | -0.0906 | -84.0788
-12 | -0.8804 | 0.00984 | -0.0866 | -89.4715
-11.5 | -0.8199 | 0.0092 | -0.0875 | -89.1196
-11 | -0.7284 | 0.00868 | -0.0953 | -83.9171
-10.5 | -0.668 | 0.00838 | -0.0962 | -79.7136
-10 | -0.6197 | 0.00802 | -0.0943 | -77.2693
-9.5 | -0.5685 | 0.00787 | -0.0928 | -72.2363
-9 | -0.5177 | 0.00751 | -0.0915 | -68.9348
-8.5 | -0.4672 | 0.0072 | -0.09 | -64.8889
-8 | -0.4128 | 0.00711 | -0.0893 | -58.0591
-7.5 | -0.3617 | 0.00685 | -0.0879 | -52.8029
-7 | -0.3082 | 0.00677 | -0.087 | -45.5244
-6.5 | -0.254 | 0.00672 | -0.0863 | -37.7976
-6 | -0.2023 | 0.00651 | -0.0851 | -31.0753
-5.5 | -0.1493 | 0.00658 | -0.0841 | -22.69
-5 | -0.1022 | 0.0065 | -0.0819 | -15.7231
-4.5 | -0.0511 | 0.00665 | -0.0806 | -7.6842
-4 | -0.0113 | 0.00592 | -0.077 | -1.9088
-3.5 | 0.0356 | 0.00581 | -0.0748 | 6.1274
-3 | 0.0835 | 0.00578 | -0.0728 | 14.4464
-2.5 | 0.1331 | 0.00575 | -0.0711 | 23.1478
-2 | 0.1831 | 0.00571 | -0.0696 | 32.0665
-1.5 | 0.2331 | 0.00571 | -0.068 | 40.8231
-1 | 0.2839 | 0.00574 | -0.0666 | 49.4599
-0.5 | 0.335 | 0.00578 | -0.0653 | 57.9585
0 | 0.3862 | 0.00586 | -0.0641 | 65.9044
0.5 | 0.4368 | 0.00598 | -0.0627 | 73.0435
1 | 0.4856 | 0.00622 | -0.061 | 78.0707
1.5 | 0.5332 | 0.0064 | -0.059 | 83.3125
2 | 0.5837 | 0.00649 | -0.0577 | 89.9384
2.5 | 0.6347 | 0.00657 | -0.0564 | 96.6058
3 | 0.6866 | 0.00662 | -0.0554 | 103.716
4 | 0.7882 | 0.00683 | -0.0529 | 115.4026
4.5 | 0.7908 | 0.00538 | -0.0409 | 146.9888
6 | 1.0785 | 0.00731 | -0.0696 | 147.5376
6.5 | 1.1304 | 0.00786 | -0.0689 | 143.8168
7 | 1.1824 | 0.00829 | -0.0681 | 142.6297
7.5 | 1.2361 | 0.00866 | -0.0678 | 142.7367
8 | 1.2888 | 0.00904 | -0.0673 | 142.5664
8.5 | 1.3396 | 0.00943 | -0.0664 | 142.0573
9 | 1.3896 | 0.00989 | -0.0653 | 140.5056
9.5 | 1.4394 | 0.01033 | -0.0643 | 139.3417
10 | 1.4892 | 0.01078 | -0.0633 | 138.1447
10.5 | 1.5377 | 0.01135 | -0.0621 | 135.4802
11 | 1.586 | 0.01196 | -0.0609 | 132.6087
11.5 | 1.632 | 0.01252 | -0.0592 | 130.3514
12 | 1.6708 | 0.0131 | -0.056 | 127.542
12.5 | 1.7077 | 0.01376 | -0.0525 | 124.1061
13 | 1.7358 | 0.01444 | -0.0472 | 120.2078
13.5 | 1.7554 | 0.01513 | -0.0403 | 116.0212
14 | 1.777 | 0.01581 | -0.0341 | 112.3972
14.5 | 1.7995 | 0.01679 | -0.0285 | 107.1769
15 | 1.8257 | 0.0177 | -0.0238 | 103.1469
16 | 1.8713 | 0.02003 | -0.0145 | 93.4249
16.5 | 1.8887 | 0.02162 | -0.0098 | 87.3589
17 | 1.9054 | 0.02338 | -0.0055 | 81.497
17.5 | 1.9165 | 0.02564 | -0.0011 | 74.7465
18 | 1.9248 | 0.02829 | 0.0029 | 68.0382
18.5 | 1.9274 | 0.03158 | 0.0065 | 61.0323
19 | 1.9225 | 0.0359 | 0.0095 | 53.5515
19.5 | 1.9154 | 0.04098 | 0.0114 | 46.7399
20 | 1.9036 | 0.04715 | 0.0119 | 40.3733

## 117. Re 12M Mach 0.25 (1)
BIGFOIL.COM POLAR EXPORT
fg1
Fage & Collins 1 |  |  |  | Cl Max: | 1.484 | at alpha= | 10.5 | deg
JavaFoil+Calcfoil stall+Eppler ext transition |  |  |  | L/D Max: | 167.553 | at alpha= | 3.5 | deg
Re: | 12000000 |  |  | Cd Min: | 0.00481 | at alpha= | -4 | deg
Mach: | 0.25 |  |  | Cl=0 at alpha= | -3.9649 | deg
|  |  |  | @ Cl=0.1, Cd= | 0.0052163
|  |  |  | @ Cl=0.4, Cd= | 0.005588
|  |  |  | @ Cl=0.6, Cd= | 0.0054452
alpha (deg) | Cl | Cd | Cm | Cl/Cd
-17 | -0.277 | 0.07113 | -0.032 | -3.899
-16.5 | -0.313 | 0.06378 | -0.033 | -4.916
-16 | -0.386 | 0.01324 | -0.041 | -29.131
-15.5 | -0.419 | 0.01165 | -0.043 | -35.992
-15 | -0.45 | 0.01021 | -0.044 | -44.056
-14.5 | -0.478 | 0.00899 | -0.045 | -53.181
-14 | -0.502 | 0.00711 | -0.047 | -70.638
-13.5 | -0.519 | 0.00655 | -0.048 | -79.157
-13 | -0.531 | 0.00625 | -0.049 | -84.896
-12.5 | -0.538 | 0.00618 | -0.05 | -87.03
-12 | -0.54 | 0.0071 | -0.051 | -76.009
-11.5 | -0.538 | 0.00569 | -0.052 | -94.581
-11 | -0.53 | 0.00618 | -0.053 | -85.778
-10.5 | -0.518 | 0.00619 | -0.054 | -83.729
-10 | -0.501 | 0.00575 | -0.055 | -87.178
-9.5 | -0.479 | 0.00552 | -0.055 | -86.792
-9 | -0.369 | 0.0483 | -0.031 | -7.648
-8.5 | -0.342 | 0.04814 | -0.028 | -7.112
-8 | -0.314 | 0.04647 | -0.027 | -6.753
-7.5 | -0.283 | 0.04323 | -0.028 | -6.543
-7 | -0.249 | 0.04089 | -0.029 | -6.086
-6.5 | -0.212 | 0.03869 | -0.029 | -5.49
-6 | -0.174 | 0.03734 | -0.03 | -4.654
-5.5 | -0.133 | 0.03557 | -0.03 | -3.747
-5 | -0.091 | 0.03398 | -0.031 | -2.681
-4.5 | -0.059 | 0.00516 | -0.065 | -11.367
-4 | -0.004 | 0.00481 | -0.066 | -0.741
-3.5 | 0.053 | 0.00487 | -0.067 | 10.836
-3 | 0.11 | 0.00529 | -0.068 | 20.786
-2.5 | 0.168 | 0.00531 | -0.069 | 31.619
-2 | 0.226 | 0.00533 | -0.07 | 42.447
-1.5 | 0.285 | 0.00536 | -0.071 | 53.169
-1 | 0.344 | 0.00555 | -0.072 | 61.977
-0.5 | 0.403 | 0.00559 | -0.073 | 72.126
0 | 0.466 | 0.00613 | -0.074 | 76.031
0.5 | 0.525 | 0.00616 | -0.075 | 85.212
1 | 0.584 | 0.00541 | -0.076 | 108.039
1.5 | 0.643 | 0.00554 | -0.077 | 116.105
2 | 0.702 | 0.00559 | -0.078 | 125.471
2.5 | 0.761 | 0.00567 | -0.078 | 134.199
3 | 0.819 | 0.00518 | -0.079 | 158.088
3.5 | 0.877 | 0.00523 | -0.08 | 167.553
4 | 0.934 | 0.00637 | -0.081 | 146.655
4.5 | 0.99 | 0.00698 | -0.082 | 141.782
5 | 1.045 | 0.00724 | -0.083 | 144.333
5.5 | 1.099 | 0.00794 | -0.084 | 138.406
6 | 1.152 | 0.00834 | -0.085 | 138.192
6.5 | 1.204 | 0.00869 | -0.085 | 138.585
7 | 1.254 | 0.00904 | -0.086 | 138.709
7.5 | 1.302 | 0.00949 | -0.087 | 137.194
8 | 1.348 | 0.00836 | -0.088 | 161.109
8.5 | 1.391 | 0.01035 | -0.089 | 134.43
9 | 1.432 | 0.01092 | -0.089 | 131.092
9.5 | 1.462 | 0.00982 | -0.09 | 148.79
10 | 1.477 | 0.01041 | -0.091 | 141.937
10.5 | 1.484 | 0.01109 | -0.092 | 133.814
11 | 1.48 | 0.01409 | -0.093 | 105.047
11.5 | 1.464 | 0.01315 | -0.093 | 111.35
12 | 1.438 | 0.01447 | -0.094 | 99.354
12.5 | 1.356 | 0.02063 | -0.092 | 65.718
13 | 1.282 | 0.02559 | -0.09 | 50.115
13.5 | 1.196 | 0.03267 | -0.088 | 36.602
14 | 1.077 | 0.05181 | -0.082 | 20.78
14.5 | 0.953 | 0.0839 | -0.071 | 11.359
15 | 0.873 | 0.0917 | -0.069 | 9.52
15.5 | 0.782 | 0.10709 | -0.065 | 7.305

## 118. Re 12M Mach 0.25 (2)
BIGFOIL.COM POLAR EXPORT
fg1
Fage & Collins 1 |  |  |  | Cl Max: | 1.869 | at alpha= | 17 | deg
XFOIL ncrit=9 |  |  |  | L/D Max: | 148.07 | at alpha= | 5.5 | deg
Re: | 12000000 |  |  | Cd Min: | 0.21835 | at alpha= | -20 | deg
Mach: | 0.25 |  |  | Cl=0 at alpha= | -3.9489 | deg
|  |  |  | @ Cl=0.1, Cd= | 0.0059327
|  |  |  | @ Cl=0.4, Cd= | 0.0059251
|  |  |  | @ Cl=0.6, Cd= | 0.0065336
alpha (deg) | Cl | Cd | Cm | Cl/Cd
-20 | -0.6262 | 0.21835 | 0.0111 | -2.8679
-19.5 | -0.6141 | 0.21069 | 0.0076 | -2.9147
-19 | -0.5972 | 0.20515 | 0.0043 | -2.911
-18.5 | -0.5904 | 0.19456 | -0.0003 | -3.0345
-18 | -0.573 | 0.18887 | -0.0037 | -3.0338
-17 | -0.5557 | 0.17166 | -0.0116 | -3.2372
-16.5 | -0.5378 | 0.16656 | -0.0143 | -3.2289
-16 | -0.524 | 0.15976 | -0.0177 | -3.2799
-15.5 | -0.5065 | 0.15377 | -0.0211 | -3.2939
-15 | -0.4924 | 0.14682 | -0.0248 | -3.3538
-14.5 | -0.4761 | 0.14055 | -0.0282 | -3.3874
-14 | -0.4777 | 0.1296 | -0.0333 | -3.686
-13.5 | -0.4626 | 0.1229 | -0.0372 | -3.764
-13 | -0.4449 | 0.11657 | -0.0411 | -3.8166
-12.5 | -0.4275 | 0.10983 | -0.0457 | -3.8924
-12 | -0.4119 | 0.10168 | -0.0519 | -4.0509
-11 | -0.407 | 0.08534 | -0.0602 | -4.7692
-10.5 | -0.3947 | 0.0779 | -0.066 | -5.0668
-10 | -0.3703 | 0.07223 | -0.0716 | -5.1267
-9.5 | -0.365 | 0.06034 | -0.0889 | -6.0491
-9 | -0.3443 | 0.0526 | -0.097 | -6.5456
-8.5 | -0.3454 | 0.03043 | -0.112 | -11.3506
-8 | -0.3125 | 0.02567 | -0.1105 | -12.1737
-7.5 | -0.3694 | 0.00857 | -0.0952 | -43.1039
-7 | -0.3197 | 0.00763 | -0.0928 | -41.9004
-6.5 | -0.2654 | 0.00726 | -0.0911 | -36.5565
-6 | -0.2122 | 0.00687 | -0.0893 | -30.8879
-5.5 | -0.1574 | 0.00683 | -0.0878 | -23.0454
-5 | -0.1081 | 0.00665 | -0.0853 | -16.2556
-4.5 | -0.0553 | 0.00677 | -0.0836 | -8.1684
-4 | -0.0042 | 0.00696 | -0.0816 | -0.60345
-3.5 | 0.0369 | 0.00607 | -0.0778 | 6.0791
-3 | 0.0855 | 0.00595 | -0.0753 | 14.3697
-2.5 | 0.1358 | 0.00589 | -0.0733 | 23.056
-2 | 0.1869 | 0.0058 | -0.0714 | 32.2241
-1.5 | 0.2379 | 0.00577 | -0.0696 | 41.2305
-1 | 0.2899 | 0.00579 | -0.068 | 50.0691
-0.5 | 0.3418 | 0.00582 | -0.0664 | 58.7285
0 | 0.394 | 0.00591 | -0.0649 | 66.6667
0.5 | 0.4455 | 0.00604 | -0.0633 | 73.7583
1 | 0.495 | 0.00631 | -0.0613 | 78.4469
1.5 | 0.5452 | 0.00646 | -0.0594 | 84.3963
2 | 0.5973 | 0.00653 | -0.0579 | 91.4701
2.5 | 0.6499 | 0.0066 | -0.0565 | 98.4697
3 | 0.7031 | 0.00666 | -0.0552 | 105.5706
3.5 | 0.7553 | 0.00679 | -0.0537 | 111.2371
4 | 0.8078 | 0.00689 | -0.0523 | 117.2424
4.5 | 0.8163 | 0.00564 | -0.0412 | 144.734
5.5 | 1.0513 | 0.0071 | -0.0686 | 148.0704
6 | 1.113 | 0.00757 | -0.0692 | 147.0277
6.5 | 1.1664 | 0.00816 | -0.0679 | 142.9412
7 | 1.2218 | 0.00857 | -0.0669 | 142.5671
7.5 | 1.2779 | 0.00901 | -0.0661 | 141.8313
8 | 1.3325 | 0.00942 | -0.0649 | 141.4544
8.5 | 1.3857 | 0.00992 | -0.0633 | 139.6875
9 | 1.4387 | 0.01039 | -0.0616 | 138.4697
9.5 | 1.4918 | 0.01092 | -0.0599 | 136.6117
10 | 1.5439 | 0.01158 | -0.058 | 133.3247
11 | 1.6416 | 0.01291 | -0.0527 | 127.1572
11.5 | 1.681 | 0.01365 | -0.0481 | 123.1502
12 | 1.7077 | 0.01435 | -0.0409 | 119.0035
12.5 | 1.7328 | 0.01517 | -0.0337 | 114.2254
13 | 1.7536 | 0.01623 | -0.026 | 108.0468
13.5 | 1.7779 | 0.01727 | -0.0192 | 102.9473
14 | 1.8049 | 0.01845 | -0.0133 | 97.8266
14.5 | 1.8257 | 0.02004 | -0.0071 | 91.1028
15 | 1.844 | 0.02195 | -0.0012 | 84.0091
15.5 | 1.8543 | 0.02453 | 0.0048 | 75.5932
16 | 1.8671 | 0.0272 | 0.0097 | 68.6434
16.5 | 1.8646 | 0.03127 | 0.0146 | 59.629
17 | 1.869 | 0.03533 | 0.0178 | 52.9012
17.5 | 1.8496 | 0.04212 | 0.0198 | 43.9126
18 | 1.8254 | 0.0506 | 0.0191 | 36.0751
18.5 | 1.7939 | 0.0611 | 0.0159 | 29.3601
19 | 1.7391 | 0.07522 | 0.0099 | 23.1202
19.5 | 1.6719 | 0.0914 | 0.0023 | 18.2921
20 | 1.5959 | 0.10938 | -0.0067 | 14.5904

## 119. Re 12M Mach 0.50 (1)
BIGFOIL.COM POLAR EXPORT
fg1
Fage & Collins 1 |  |  |  | Cl Max: | 1.365 | at alpha= | 8 | deg
JavaFoil+Calcfoil stall+Eppler ext transition |  |  |  | L/D Max: | 167.174 | at alpha= | 3 | deg
Re: | 12000000 |  |  | Cd Min: | 0.00488 | at alpha= | -0.5 | deg
Mach: | 0.5 |  |  | Cl=0 at alpha= | -3.9694 | deg
|  |  |  | @ Cl=0.1, Cd= | 0.029209
|  |  |  | @ Cl=0.4, Cd= | 0.0051982
|  |  |  | @ Cl=0.6, Cd= | 0.006146
alpha (deg) | Cl | Cd | Cm | Cl/Cd
-20 | -0.805 | 0.14147 | -0.024 | -5.692
-19.5 | -0.78 | 0.1358 | -0.025 | -5.746
-19 | -0.756 | 0.13253 | -0.025 | -5.705
-18.5 | -0.731 | 0.12748 | -0.025 | -5.736
-18 | -0.706 | 0.1248 | -0.025 | -5.659
-17.5 | -0.681 | 0.12022 | -0.025 | -5.665
-17 | -0.657 | 0.1209 | -0.025 | -5.432
-16.5 | -0.633 | 0.11624 | -0.026 | -5.442
-16 | -0.608 | 0.11167 | -0.026 | -5.447
-15.5 | -0.584 | 0.1079 | -0.027 | -5.413
-15 | -0.56 | 0.10409 | -0.027 | -5.377
-14.5 | -0.535 | 0.10229 | -0.028 | -5.233
-14 | -0.511 | 0.0947 | -0.028 | -5.391
-13.5 | -0.486 | 0.08771 | -0.029 | -5.542
-13 | -0.462 | 0.0811 | -0.03 | -5.692
-12.5 | -0.437 | 0.07519 | -0.031 | -5.814
-12 | -0.412 | 0.07057 | -0.031 | -5.842
-11.5 | -0.388 | 0.06554 | -0.033 | -5.917
-11 | -0.364 | 0.06035 | -0.035 | -6.029
-10.5 | -0.34 | 0.05506 | -0.037 | -6.173
-10 | -0.318 | 0.04752 | -0.041 | -6.689
-9.5 | -0.35 | 0.0067 | -0.062 | -52.21
-9 | -0.319 | 0.00588 | -0.063 | -54.304
-8.5 | -0.288 | 0.00585 | -0.064 | -49.25
-8 | -0.257 | 0.00526 | -0.065 | -48.737
-7.5 | -0.225 | 0.00503 | -0.066 | -44.733
-7 | -0.194 | 0.00529 | -0.067 | -36.595
-6.5 | -0.162 | 0.00493 | -0.069 | -32.801
-6 | -0.13 | 0.00502 | -0.07 | -25.893
-5.5 | -0.138 | 0.00539 | -0.071 | -25.64
-5 | -0.09 | 0.03235 | -0.04 | -2.767
-4.5 | -0.049 | 0.03361 | -0.035 | -1.46
-4 | -0.003 | 0.03152 | -0.035 | -0.097
-3.5 | 0.046 | 0.0308 | -0.036 | 1.501
-3 | 0.098 | 0.02922 | -0.037 | 3.338
-2.5 | 0.15 | 0.02893 | -0.037 | 5.187
-2 | 0.251 | 0.00547 | -0.078 | 45.806
-1.5 | 0.317 | 0.00516 | -0.079 | 61.456
-1 | 0.384 | 0.0053 | -0.08 | 72.379
-0.5 | 0.45 | 0.00488 | -0.081 | 92.248
0 | 0.52 | 0.006 | -0.083 | 86.683
0.5 | 0.587 | 0.00611 | -0.084 | 95.971
1 | 0.652 | 0.00629 | -0.085 | 103.734
1.5 | 0.718 | 0.00561 | -0.086 | 128.085
2 | 0.784 | 0.00566 | -0.087 | 138.475
2.5 | 0.849 | 0.00687 | -0.088 | 123.655
3 | 0.914 | 0.00546 | -0.089 | 167.174
3.5 | 0.977 | 0.00662 | -0.09 | 147.604
4 | 1.038 | 0.00745 | -0.091 | 139.284
4.5 | 1.098 | 0.00794 | -0.092 | 138.332
5 | 1.155 | 0.00882 | -0.093 | 130.949
5.5 | 1.209 | 0.00947 | -0.094 | 127.753
6 | 1.259 | 0.0099 | -0.095 | 127.154
6.5 | 1.302 | 0.00807 | -0.095 | 161.333
7 | 1.338 | 0.00866 | -0.096 | 154.437
7.5 | 1.361 | 0.01236 | -0.097 | 110.102
8 | 1.365 | 0.01346 | -0.098 | 101.414
8.5 | 1.335 | 0.01201 | -0.099 | 111.076
9 | 1.208 | 0.01386 | -0.1 | 87.167
9.5 | 0.781 | 0.03954 | -0.083 | 19.766
10 | 0.765 | 0.06261 | -0.069 | 12.217
10.5 | 0.794 | 0.06664 | -0.07 | 11.92
11 | 0.816 | 0.07725 | -0.068 | 10.563
11.5 | 0.834 | 0.08012 | -0.062 | 10.403
12 | 0.872 | 0.07943 | -0.07 | 10.979
12.5 | 0.887 | 0.09631 | -0.063 | 9.209
13 | 0.94 | 0.08147 | -0.076 | 11.532

## 120. Re 12M Mach 0.50 (2)
BIGFOIL.COM POLAR EXPORT
fg1
Fage & Collins 1 |  |  |  | Cl Max: | 1.4837 | at alpha= | 8.5 | deg
XFOIL ncrit=9 |  |  |  | L/D Max: | 1159.01 | at alpha= | 5 | deg
Re: | 12000000 |  |  | Cd Min: | 0.24258 | at alpha= | -20 | deg
Mach: | 0.5 |  |  | Cl=0 at alpha= | -4.3379 | deg
|  |  |  | @ Cl=0.1, Cd= | 0.0090355
|  |  |  | @ Cl=0.4, Cd= | 0.0061421
|  |  |  | @ Cl=0.6, Cd= | 0.00104
alpha (deg) | Cl | Cd | Cm | Cl/Cd
-20 | -0.6508 | 0.24258 | 0.0133 | -2.6828
-19.5 | -0.6325 | 0.23503 | 0.0096 | -2.6911
-19 | -0.6162 | 0.22514 | 0.0053 | -2.737
-18.5 | -0.5966 | 0.21722 | 0.001 | -2.7465
-18 | -0.5748 | 0.2099 | -0.0035 | -2.7384
-17.5 | -0.5542 | 0.2014 | -0.0083 | -2.7517
-17 | -0.5339 | 0.19372 | -0.0126 | -2.756
-16.5 | -0.5157 | 0.18555 | -0.0168 | -2.7793
-16 | -0.4972 | 0.17761 | -0.021 | -2.7994
-15.5 | -0.4755 | 0.17061 | -0.0251 | -2.7871
-15 | -0.4583 | 0.16176 | -0.0299 | -2.8332
-14.5 | -0.4387 | 0.1538 | -0.0347 | -2.8524
-14 | -0.4167 | 0.14659 | -0.0392 | -2.8426
-13.5 | -0.3969 | 0.13911 | -0.0437 | -2.8531
-13 | -0.3822 | 0.1302 | -0.0488 | -2.9355
-12.5 | -0.3606 | 0.12312 | -0.0534 | -2.9288
-11.5 | -0.3433 | 0.11056 | -0.0552 | -3.1051
-11 | -0.3221 | 0.10386 | -0.0595 | -3.1013
-10.5 | -0.3063 | 0.09502 | -0.0659 | -3.2235
-10 | -0.2868 | 0.08677 | -0.0729 | -3.3053
-9.5 | -0.2747 | 0.08181 | -0.0733 | -3.3578
-9 | -0.2315 | 0.07363 | -0.0858 | -3.1441
-8.5 | -0.2208 | 0.06729 | -0.0895 | -3.2813
-8 | -0.2168 | 0.05981 | -0.0955 | -3.6248
-7.5 | -0.2095 | 0.052 | -0.1039 | -4.0288
-7 | -0.1813 | 0.04498 | -0.1108 | -4.0307
-6.5 | -0.1417 | 0.03914 | -0.1155 | -3.6203
-6 | -0.0933 | 0.03222 | -0.121 | -2.8957
-5.5 | -0.0631 | 0.02592 | -0.1195 | -2.4344
-5 | -0.0447 | 0.01978 | -0.1131 | -2.2599
-4.5 | -0.013 | 0.01623 | -0.1068 | -0.80099
-4 | 0.0271 | 0.01429 | -0.1011 | 1.8964
-3.5 | 0.0683 | 0.01205 | -0.0954 | 5.668
-3 | 0.105 | 0.00856 | -0.0887 | 12.2664
-2 | 0.2096 | 0.0068 | -0.0811 | 30.8235
-1.5 | 0.2623 | 0.00644 | -0.0775 | 40.7298
-1 | 0.3161 | 0.00624 | -0.0741 | 50.6571
-0.5 | 0.3707 | 0.00611 | -0.0709 | 60.671
0 | 0.4254 | 0.00617 | -0.0679 | 68.9465
0.5 | 0.4779 | 0.0064 | -0.0645 | 74.6719
1 | 0.5352 | 0.00655 | -0.062 | 81.7099
1.5 | 0.5917 | 0.00104 | -0.0598 | 568.9423
2 | 0.6485 | 0.00104 | -0.0574 | 623.5577
2.5 | 0.7072 | 0.00104 | -0.0552 | 680
3 | 0.7648 | 0.00105 | -0.0527 | 728.381
3.5 | 0.8234 | 0.00105 | -0.0502 | 784.1905
4 | 0.8801 | 0.00108 | -0.0472 | 814.9074
4.5 | 0.9242 | 0.00105 | -0.0416 | 880.1905
5 | 1.0547 | 0.00091 | -0.0547 | 1159.011
5.5 | 1.1572 | 0.00107 | -0.0605 | 1081.4953
6 | 1.2298 | 0.00127 | -0.0596 | 968.3465
6.5 | 1.2932 | 0.00142 | -0.0562 | 910.7042
7 | 1.3596 | 0.00159 | -0.0528 | 855.0943
7.5 | 1.4225 | 0.00184 | -0.0483 | 773.0978
8 | 1.4651 | 0.00215 | -0.0397 | 681.4419
8.5 | 1.4837 | 0.0027 | -0.0272 | 549.5185
9 | 1.4832 | 0.00378 | -0.0131 | 392.381
9.5 | 1.4525 | 0.00581 | 0.0019 | 250
10 | 1.4125 | 0.00934 | 0.0137 | 151.2313
10.5 | 1.3718 | 0.01516 | 0.0211 | 90.4881
11 | 1.3263 | 0.02424 | 0.0237 | 54.7153
11.5 | 1.2824 | 0.03633 | 0.0218 | 35.2987
12 | 1.2374 | 0.0501 | 0.0181 | 24.6986
12.5 | 1.1948 | 0.06355 | 0.0145 | 18.8009
13 | 1.1522 | 0.07659 | 0.0106 | 15.0437
13.5 | 1.1136 | 0.08868 | 0.0066 | 12.5575

## 121. Re 14M Mach 0.00 (1)
BIGFOIL.COM POLAR EXPORT
fg1
Fage & Collins 1 |  |  |  | Cl Max: | 1.518 | at alpha= | 12 | deg
JavaFoil+Calcfoil stall+Eppler ext transition |  |  |  | L/D Max: | 175.799 | at alpha= | 4 | deg
Re: | 14000000 |  |  | Cd Min: | 0.00472 | at alpha= | -3.5 | deg
Mach: | 0 |  |  | Cl=0 at alpha= | -3.9722 | deg
|  |  |  | @ Cl=0.1, Cd= | 0.0050963
|  |  |  | @ Cl=0.4, Cd= | 0.005224
|  |  |  | @ Cl=0.6, Cd= | 0.0055475
alpha (deg) | Cl | Cd | Cm | Cl/Cd
-19.5 | -0.521 | 0.11092 | -0.024 | -4.699
-19 | -0.538 | 0.10652 | -0.025 | -5.053
-18.5 | -0.567 | 0.08404 | -0.028 | -6.742
-18 | -0.593 | 0.06714 | -0.03 | -8.837
-17.5 | -0.615 | 0.05751 | -0.032 | -10.701
-17 | -0.599 | 0.08209 | -0.029 | -7.3
-16.5 | -0.602 | 0.07738 | -0.03 | -7.783
-16 | -0.601 | 0.07606 | -0.03 | -7.898
-15.5 | -0.619 | 0.05362 | -0.034 | -11.541
-15 | -0.695 | 0.00993 | -0.043 | -69.938
-14.5 | -0.698 | 0.00818 | -0.044 | -85.348
-14 | -0.694 | 0.00662 | -0.045 | -104.769
-13.5 | -0.684 | 0.00642 | -0.046 | -106.46
-13 | -0.665 | 0.00774 | -0.047 | -85.899
-12.5 | -0.549 | 0.05769 | -0.033 | -9.52
-12 | -0.526 | 0.06189 | -0.03 | -8.502
-11.5 | -0.514 | 0.05397 | -0.034 | -9.529
-11 | -0.486 | 0.0587 | -0.029 | -8.272
-10.5 | -0.462 | 0.05709 | -0.028 | -8.095
-10 | -0.436 | 0.05579 | -0.025 | -7.821
-9.5 | -0.41 | 0.05285 | -0.026 | -7.762
-9 | -0.382 | 0.04997 | -0.026 | -7.642
-8.5 | -0.352 | 0.04732 | -0.027 | -7.428
-8 | -0.319 | 0.04489 | -0.027 | -7.108
-7.5 | -0.285 | 0.04263 | -0.028 | -6.679
-7 | -0.25 | 0.03977 | -0.031 | -6.276
-6.5 | -0.26 | 0.00489 | -0.059 | -53.212
-6 | -0.212 | 0.00519 | -0.06 | -40.81
-5.5 | -0.162 | 0.00517 | -0.061 | -31.273
-5 | -0.11 | 0.00517 | -0.062 | -21.293
-4.5 | -0.057 | 0.0048 | -0.063 | -11.954
-4 | -0.003 | 0.00517 | -0.064 | -0.673
-3.5 | 0.051 | 0.00472 | -0.065 | 10.867
-3 | 0.107 | 0.00515 | -0.066 | 20.733
-2.5 | 0.163 | 0.00519 | -0.067 | 31.416
-2 | 0.22 | 0.00525 | -0.068 | 41.801
-1.5 | 0.276 | 0.00477 | -0.069 | 57.906
-1 | 0.334 | 0.00476 | -0.07 | 70.077
-0.5 | 0.391 | 0.00511 | -0.071 | 76.507
0 | 0.451 | 0.00587 | -0.072 | 76.845
0.5 | 0.508 | 0.00602 | -0.072 | 84.519
1 | 0.566 | 0.00581 | -0.073 | 97.411
1.5 | 0.623 | 0.00537 | -0.074 | 115.941
2 | 0.68 | 0.00543 | -0.075 | 125.112
2.5 | 0.737 | 0.00648 | -0.076 | 113.708
3 | 0.793 | 0.00514 | -0.077 | 154.374
3.5 | 0.849 | 0.00509 | -0.078 | 166.988
4 | 0.905 | 0.00515 | -0.079 | 175.799
4.5 | 0.96 | 0.00662 | -0.079 | 145.042
5 | 1.014 | 0.00702 | -0.08 | 144.402
5.5 | 1.067 | 0.00746 | -0.081 | 143.047
6 | 1.12 | 0.00777 | -0.082 | 144.106
6.5 | 1.171 | 0.00818 | -0.083 | 143.093
7 | 1.221 | 0.00845 | -0.084 | 144.561
7.5 | 1.27 | 0.0087 | -0.084 | 145.952
8 | 1.317 | 0.00784 | -0.085 | 168.056
8.5 | 1.363 | 0.00941 | -0.086 | 144.792
9 | 1.407 | 0.00993 | -0.087 | 141.735
9.5 | 1.443 | 0.00896 | -0.087 | 161.021
10 | 1.47 | 0.00934 | -0.088 | 157.436
10.5 | 1.491 | 0.00984 | -0.089 | 151.6
11 | 1.506 | 0.01225 | -0.09 | 122.928
11.5 | 1.515 | 0.01127 | -0.09 | 134.515
12 | 1.518 | 0.01208 | -0.091 | 125.675
12.5 | 1.514 | 0.01296 | -0.092 | 116.826
13 | 1.504 | 0.01392 | -0.092 | 108.048
13.5 | 1.457 | 0.01858 | -0.091 | 78.392
14 | 1.425 | 0.02047 | -0.091 | 69.609
14.5 | 1.393 | 0.02223 | -0.091 | 62.681
15 | 1.347 | 0.02594 | -0.09 | 51.916
15.5 | 1.266 | 0.03878 | -0.086 | 32.659
16 | 1.186 | 0.05821 | -0.081 | 20.369
16.5 | 1.13 | 0.07179 | -0.078 | 15.736
17 | 1.076 | 0.08574 | -0.076 | 12.555

## 122. Re 14M Mach 0.00 (2)
BIGFOIL.COM POLAR EXPORT
fg1
Fage & Collins 1 |  |  |  | Cl Max: | 1.9543 | at alpha= | 19.5 | deg
XFOIL ncrit=9 |  |  |  | L/D Max: | 149.195 | at alpha= | 6 | deg
Re: | 14000000 |  |  | Cd Min: | 0.03919 | at alpha= | 20 | deg
Mach: | 0 |  |  | Cl=0 at alpha= | -3.8736 | deg
|  |  |  | @ Cl=0.1, Cd= | 0.0057207
|  |  |  | @ Cl=0.4, Cd= | 0.005804
|  |  |  | @ Cl=0.6, Cd= | 0.0063838
alpha (deg) | Cl | Cd | Cm | Cl/Cd
-20 | -1.5967 | 0.02254 | -0.1026 | -70.8385
-19.5 | -1.5665 | 0.02063 | -0.1007 | -75.9331
-19 | -1.5314 | 0.01897 | -0.0991 | -80.7275
-18.5 | -1.4959 | 0.01695 | -0.0978 | -88.2537
-18 | -1.4498 | 0.01584 | -0.0974 | -91.5278
-17.5 | -1.4011 | 0.01499 | -0.0972 | -93.469
-17 | -1.3838 | 0.01444 | -0.0895 | -95.831
-16.5 | -1.3388 | 0.01379 | -0.088 | -97.0848
-16 | -1.2895 | 0.01317 | -0.0873 | -97.9119
-15.5 | -1.2381 | 0.01259 | -0.0869 | -98.34
-15 | -1.1856 | 0.01199 | -0.0868 | -98.8824
-14.5 | -1.1299 | 0.01167 | -0.0871 | -96.8209
-14 | -1.076 | 0.01099 | -0.0872 | -97.9072
-13.5 | -1.0195 | 0.01065 | -0.0876 | -95.7277
-13 | -0.9626 | 0.01017 | -0.0882 | -94.6509
-12.5 | -0.9166 | 0.0097 | -0.0863 | -94.4948
-12 | -0.8697 | 0.00862 | -0.0849 | -100.8933
-11.5 | -0.7857 | 0.00793 | -0.0917 | -99.0794
-11 | -0.7203 | 0.00766 | -0.0941 | -94.0339
-10.5 | -0.6723 | 0.00739 | -0.0924 | -90.9743
-10 | -0.6231 | 0.00716 | -0.0909 | -87.0251
-9.5 | -0.57 | 0.00709 | -0.0901 | -80.3949
-9 | -0.5195 | 0.00685 | -0.0889 | -75.8394
-8.5 | -0.4674 | 0.00661 | -0.088 | -70.711
-8 | -0.4143 | 0.0066 | -0.0872 | -62.7727
-7.5 | -0.3623 | 0.0064 | -0.0862 | -56.6094
-7 | -0.3087 | 0.00636 | -0.0856 | -48.5377
-6.5 | -0.255 | 0.00634 | -0.0849 | -40.2208
-6 | -0.2045 | 0.0062 | -0.0836 | -32.9839
-5.5 | -0.1523 | 0.00633 | -0.0826 | -24.06
-5 | -0.1068 | 0.00632 | -0.0802 | -16.8987
-4.5 | -0.0565 | 0.00648 | -0.0788 | -8.7191
-3.5 | 0.0337 | 0.00582 | -0.0739 | 5.7904
-3 | 0.0817 | 0.00575 | -0.072 | 14.2087
-2.5 | 0.1316 | 0.00567 | -0.0706 | 23.2099
-1.5 | 0.2316 | 0.00562 | -0.0676 | 41.21
-1 | 0.2822 | 0.00564 | -0.0663 | 50.0355
-0.5 | 0.3332 | 0.00567 | -0.065 | 58.7654
0 | 0.3843 | 0.00576 | -0.0638 | 66.7188
0.5 | 0.4343 | 0.0059 | -0.0624 | 73.6102
1 | 0.4823 | 0.00616 | -0.0606 | 78.2955
1.5 | 0.5317 | 0.00631 | -0.0591 | 84.2631
2 | 0.5822 | 0.00637 | -0.0578 | 91.3972
2.5 | 0.6337 | 0.00641 | -0.0568 | 98.8612
3 | 0.685 | 0.00647 | -0.0557 | 105.8733
4 | 0.7857 | 0.00671 | -0.0532 | 117.0939
6 | 1.0563 | 0.00708 | -0.0658 | 149.1949
6.5 | 1.11 | 0.00759 | -0.0657 | 146.2451
7 | 1.1634 | 0.008 | -0.0654 | 145.425
7.5 | 1.2174 | 0.00835 | -0.0654 | 145.7964
8 | 1.2709 | 0.00872 | -0.0652 | 145.7454
8.5 | 1.3232 | 0.00909 | -0.0649 | 145.5666
9 | 1.3738 | 0.00952 | -0.0642 | 144.3067
9.5 | 1.4241 | 0.00992 | -0.0635 | 143.5585
10 | 1.4734 | 0.01035 | -0.0626 | 142.3575
10.5 | 1.5206 | 0.01088 | -0.0613 | 139.761
11 | 1.5669 | 0.01142 | -0.0599 | 137.2067
11.5 | 1.6127 | 0.01193 | -0.0585 | 135.1802
12 | 1.6573 | 0.01248 | -0.0569 | 132.7965
12.5 | 1.7002 | 0.01311 | -0.055 | 129.6873
13 | 1.7422 | 0.01384 | -0.0531 | 125.8815
13.5 | 1.7663 | 0.01452 | -0.0472 | 121.646
14 | 1.7885 | 0.01509 | -0.0412 | 118.5222
14.5 | 1.8063 | 0.01585 | -0.0345 | 113.9621
15 | 1.8329 | 0.0166 | -0.0299 | 110.4157
15.5 | 1.8583 | 0.01749 | -0.0255 | 106.2493
16 | 1.8814 | 0.01853 | -0.021 | 101.5326
16.5 | 1.9013 | 0.01981 | -0.0164 | 95.9768
17 | 1.9207 | 0.02121 | -0.0122 | 90.5563
17.5 | 1.9349 | 0.02302 | -0.0078 | 84.053
18 | 1.9469 | 0.0251 | -0.0037 | 77.5657
18.5 | 1.954 | 0.0277 | 0.0003 | 70.5415
19 | 1.9537 | 0.03109 | 0.0041 | 62.8401
19.5 | 1.9543 | 0.03476 | 0.007 | 56.2227
20 | 1.951 | 0.03919 | 0.009 | 49.7831

## 123. Re 14M Mach 0.10 (1)
BIGFOIL.COM POLAR EXPORT
fg1
Fage & Collins 1 |  |  |  | Cl Max: | 1.511 | at alpha= | 11.5 | deg
JavaFoil+Calcfoil stall+Eppler ext transition |  |  |  | L/D Max: | 177.522 | at alpha= | 4 | deg
Re: | 14000000 |  |  | Cd Min: | 0.00476 | at alpha= | -4.5 | deg
Mach: | 0.1 |  |  | Cl=0 at alpha= | -3.9727 | deg
|  |  |  | @ Cl=0.1, Cd= | 0.0051016
|  |  |  | @ Cl=0.4, Cd= | 0.0051792
|  |  |  | @ Cl=0.6, Cd= | 0.0050755
alpha (deg) | Cl | Cd | Cm | Cl/Cd
-19.5 | -0.471 | 0.12192 | -0.023 | -3.864
-19 | -0.497 | 0.10552 | -0.025 | -4.706
-18.5 | -0.53 | 0.07931 | -0.029 | -6.677
-18 | -0.554 | 0.06902 | -0.03 | -8.028
-17.5 | -0.58 | 0.05842 | -0.032 | -9.92
-17 | -0.569 | 0.08085 | -0.029 | -7.043
-16.5 | -0.575 | 0.07605 | -0.03 | -7.558
-16 | -0.577 | 0.07408 | -0.03 | -7.785
-15.5 | -0.6 | 0.04916 | -0.035 | -12.196
-15 | -0.673 | 0.00924 | -0.043 | -72.846
-14.5 | -0.676 | 0.00824 | -0.044 | -82.098
-14 | -0.675 | 0.00666 | -0.045 | -101.229
-13.5 | -0.667 | 0.00646 | -0.046 | -103.225
-13 | -0.657 | 0.00617 | -0.047 | -106.44
-12.5 | -0.564 | 0.03802 | -0.039 | -14.822
-12 | -0.531 | 0.05003 | -0.036 | -10.621
-11.5 | -0.609 | 0.00551 | -0.05 | -110.54
-11 | -0.488 | 0.05201 | -0.034 | -9.382
-10.5 | -0.459 | 0.05623 | -0.029 | -8.165
-10 | -0.435 | 0.0546 | -0.028 | -7.964
-9.5 | -0.408 | 0.05287 | -0.026 | -7.72
-9 | -0.381 | 0.05013 | -0.026 | -7.593
-8.5 | -0.351 | 0.04734 | -0.027 | -7.41
-8 | -0.319 | 0.04499 | -0.027 | -7.085
-7.5 | -0.285 | 0.04269 | -0.028 | -6.67
-7 | -0.249 | 0.04064 | -0.028 | -6.123
-6.5 | -0.213 | 0.03695 | -0.033 | -5.753
-6 | -0.212 | 0.00519 | -0.061 | -40.882
-5.5 | -0.162 | 0.0052 | -0.062 | -31.154
-5 | -0.111 | 0.00514 | -0.063 | -21.486
-4.5 | -0.058 | 0.00476 | -0.064 | -12.103
-4 | -0.003 | 0.00524 | -0.064 | -0.666
-3.5 | 0.052 | 0.00477 | -0.065 | 10.795
-3 | 0.107 | 0.00515 | -0.066 | 20.837
-2.5 | 0.164 | 0.00516 | -0.067 | 31.737
-2 | 0.221 | 0.00522 | -0.068 | 42.221
-1.5 | 0.278 | 0.00482 | -0.069 | 57.593
-1 | 0.335 | 0.00481 | -0.07 | 69.651
-0.5 | 0.393 | 0.00508 | -0.071 | 77.33
0 | 0.453 | 0.00593 | -0.072 | 76.475
0.5 | 0.511 | 0.00603 | -0.073 | 84.754
1 | 0.568 | 0.00507 | -0.074 | 112.2
1.5 | 0.626 | 0.00508 | -0.075 | 123.207
2 | 0.683 | 0.00542 | -0.075 | 126.165
2.5 | 0.741 | 0.00646 | -0.076 | 114.666
3 | 0.797 | 0.0051 | -0.077 | 156.42
3.5 | 0.854 | 0.00514 | -0.078 | 166.126
4 | 0.909 | 0.00512 | -0.079 | 177.522
4.5 | 0.964 | 0.00661 | -0.08 | 145.893
5 | 1.019 | 0.00697 | -0.081 | 146.159
5.5 | 1.072 | 0.00756 | -0.082 | 141.893
6 | 1.125 | 0.00782 | -0.082 | 143.805
6.5 | 1.176 | 0.00818 | -0.083 | 143.847
7 | 1.226 | 0.00848 | -0.084 | 144.638
7.5 | 1.275 | 0.00874 | -0.085 | 145.882
8 | 1.322 | 0.00785 | -0.085 | 168.405
8.5 | 1.368 | 0.00955 | -0.086 | 143.201
9 | 1.411 | 0.01 | -0.087 | 141.147
9.5 | 1.447 | 0.00907 | -0.088 | 159.426
10 | 1.472 | 0.00946 | -0.089 | 155.577
10.5 | 1.492 | 0.00997 | -0.089 | 149.671
11 | 1.505 | 0.01246 | -0.09 | 120.8
11.5 | 1.511 | 0.01146 | -0.091 | 131.851
12 | 1.51 | 0.01232 | -0.091 | 122.557
12.5 | 1.503 | 0.01324 | -0.092 | 113.54
13 | 1.489 | 0.01423 | -0.093 | 104.651
13.5 | 1.434 | 0.01906 | -0.091 | 75.24
14 | 1.394 | 0.0217 | -0.091 | 64.232
14.5 | 1.337 | 0.02723 | -0.089 | 49.108
15 | 1.299 | 0.02901 | -0.09 | 44.757
15.5 | 1.189 | 0.05275 | -0.082 | 22.541
16 | 1.124 | 0.06848 | -0.079 | 16.406
16.5 | 1.065 | 0.08301 | -0.075 | 12.829

## 124. Re 14M Mach 0.10 (2)
BIGFOIL.COM POLAR EXPORT
fg1
Fage & Collins 1 |  |  |  | Cl Max: | 1.9442 | at alpha= | 18.5 | deg
XFOIL ncrit=9 |  |  |  | L/D Max: | 150.048 | at alpha= | 5 | deg
Re: | 14000000 |  |  | Cd Min: | 0.20467 | at alpha= | -20 | deg
Mach: | 0.1 |  |  | Cl=0 at alpha= | -3.8721 | deg
|  |  |  | @ Cl=0.1, Cd= | 0.0057413
|  |  |  | @ Cl=0.4, Cd= | 0.0058025
|  |  |  | @ Cl=0.6, Cd= | 0.0063818
alpha (deg) | Cl | Cd | Cm | Cl/Cd
-20 | -0.6159 | 0.20467 | 0.0023 | -3.0092
-19.5 | -0.601 | 0.19886 | -0.001 | -3.0222
-17.5 | -1.4086 | 0.01768 | -0.1041 | -79.6719
-17 | -1.3614 | 0.0164 | -0.1033 | -83.0122
-16.5 | -1.3468 | 0.01566 | -0.0948 | -86.0026
-16 | -1.2994 | 0.01487 | -0.0931 | -87.384
-15.5 | -1.2482 | 0.01412 | -0.0922 | -88.3994
-15 | -1.1959 | 0.01333 | -0.0916 | -89.7149
-14.5 | -1.1387 | 0.01301 | -0.0915 | -87.525
-14 | -1.0848 | 0.01215 | -0.0913 | -89.284
-13.5 | -1.0268 | 0.01176 | -0.0914 | -87.3129
-13 | -0.97 | 0.01113 | -0.0916 | -87.1518
-12.5 | -0.9116 | 0.01152 | -0.0913 | -79.1319
-12 | -0.8766 | 0.00943 | -0.0877 | -92.9586
-11.5 | -0.7936 | 0.00841 | -0.0939 | -94.3639
-11 | -0.7262 | 0.008 | -0.0964 | -90.775
-10.5 | -0.6783 | 0.00764 | -0.0944 | -88.7827
-10 | -0.6289 | 0.00734 | -0.0926 | -85.6812
-9.5 | -0.5754 | 0.00723 | -0.0917 | -79.5851
-9 | -0.5244 | 0.00696 | -0.0902 | -75.3448
-8.5 | -0.4719 | 0.0067 | -0.0892 | -70.4328
-8 | -0.4182 | 0.00666 | -0.0883 | -62.7928
-7.5 | -0.3657 | 0.00645 | -0.0872 | -56.6977
-7 | -0.3117 | 0.0064 | -0.0864 | -48.7031
-6.5 | -0.2575 | 0.00637 | -0.0856 | -40.4239
-6 | -0.2066 | 0.00622 | -0.0843 | -33.2154
-5.5 | -0.1538 | 0.00635 | -0.0832 | -24.2205
-5 | -0.1079 | 0.00634 | -0.0808 | -17.0189
-4.5 | -0.0572 | 0.00649 | -0.0794 | -8.8136
-3.5 | 0.0339 | 0.00586 | -0.0745 | 5.785
-3 | 0.082 | 0.00577 | -0.0725 | 14.2114
-2.5 | 0.1321 | 0.00569 | -0.0709 | 23.2162
-1.5 | 0.2324 | 0.00563 | -0.0679 | 41.2789
-1 | 0.2833 | 0.00565 | -0.0665 | 50.1416
-0.5 | 0.3344 | 0.00568 | -0.0652 | 58.8732
0 | 0.3858 | 0.00576 | -0.064 | 66.9792
0.5 | 0.4359 | 0.00591 | -0.0625 | 73.7563
1 | 0.4842 | 0.00617 | -0.0607 | 78.4765
1.5 | 0.534 | 0.00632 | -0.0592 | 84.4937
2 | 0.5847 | 0.00637 | -0.0579 | 91.7896
2.5 | 0.6365 | 0.00641 | -0.0568 | 99.298
3 | 0.688 | 0.00648 | -0.0557 | 106.1728
4 | 0.7893 | 0.00672 | -0.0531 | 117.4554
5 | 0.9333 | 0.00622 | -0.0616 | 150.0482
5.5 | 0.9975 | 0.0067 | -0.0635 | 148.8806
6 | 1.0625 | 0.00713 | -0.0658 | 149.0182
6.5 | 1.1164 | 0.00765 | -0.0655 | 145.9346
7 | 1.1705 | 0.00805 | -0.0653 | 145.4037
7.5 | 1.225 | 0.00842 | -0.0651 | 145.4869
8 | 1.279 | 0.00878 | -0.0649 | 145.672
8.5 | 1.3315 | 0.00917 | -0.0644 | 145.2017
9 | 1.3827 | 0.00961 | -0.0636 | 143.8814
9.5 | 1.4335 | 0.01001 | -0.0628 | 143.2068
10 | 1.4831 | 0.01046 | -0.0617 | 141.7878
10.5 | 1.5306 | 0.01103 | -0.0603 | 138.767
11 | 1.5777 | 0.01156 | -0.0588 | 136.4792
11.5 | 1.624 | 0.01211 | -0.0572 | 134.104
12 | 1.6689 | 0.0127 | -0.0553 | 131.4094
12.5 | 1.712 | 0.01339 | -0.0532 | 127.8566
13 | 1.7497 | 0.01415 | -0.05 | 123.6537
13.5 | 1.7695 | 0.01482 | -0.0431 | 119.3995
14 | 1.7922 | 0.01543 | -0.0369 | 116.1504
14.5 | 1.8128 | 0.01624 | -0.0307 | 111.6256
15 | 1.8394 | 0.01708 | -0.026 | 107.6932
15.5 | 1.8641 | 0.01808 | -0.0213 | 103.1029
16 | 1.8866 | 0.01926 | -0.0166 | 97.9543
16.5 | 1.9024 | 0.02088 | -0.0115 | 91.1111
17 | 1.9232 | 0.02235 | -0.0075 | 86.0492
17.5 | 1.9323 | 0.02467 | -0.0027 | 78.3259
18 | 1.9414 | 0.02718 | 0.0015 | 71.4275
18.5 | 1.9442 | 0.03036 | 0.0054 | 64.0382
19 | 1.9409 | 0.03442 | 0.0086 | 56.3887
19.5 | 1.9355 | 0.03913 | 0.0108 | 49.4633
20 | 1.9261 | 0.04487 | 0.0118 | 42.9262

## 125. Re 14M Mach 0.25 (1)
BIGFOIL.COM POLAR EXPORT
fg1
Fage & Collins 1 |  |  |  | Cl Max: | 1.484 | at alpha= | 10.5 | deg
JavaFoil+Calcfoil stall+Eppler ext transition |  |  |  | L/D Max: | 169.278 | at alpha= | 3.5 | deg
Re: | 14000000 |  |  | Cd Min: | 0.00475 | at alpha= | -4.5 | deg
Mach: | 0.25 |  |  | Cl=0 at alpha= | -3.9649 | deg
|  |  |  | @ Cl=0.1, Cd= | 0.0051228
|  |  |  | @ Cl=0.4, Cd= | 0.0050613
|  |  |  | @ Cl=0.6, Cd= | 0.0052439
alpha (deg) | Cl | Cd | Cm | Cl/Cd
-17 | -0.28 | 0.06439 | -0.033 | -4.349
-16.5 | -0.319 | 0.05347 | -0.034 | -5.961
-16 | -0.388 | 0.01203 | -0.042 | -32.259
-15.5 | -0.422 | 0.0105 | -0.043 | -40.143
-15 | -0.452 | 0.00951 | -0.044 | -47.512
-14.5 | -0.481 | 0.0082 | -0.046 | -58.699
-14 | -0.502 | 0.00667 | -0.047 | -75.332
-13.5 | -0.519 | 0.00637 | -0.048 | -81.405
-13 | -0.531 | 0.00606 | -0.049 | -87.533
-12.5 | -0.538 | 0.00616 | -0.05 | -87.32
-12 | -0.54 | 0.00704 | -0.051 | -76.682
-11.5 | -0.538 | 0.00549 | -0.052 | -97.964
-11 | -0.531 | 0.00601 | -0.053 | -88.222
-10.5 | -0.518 | 0.00599 | -0.054 | -86.51
-10 | -0.501 | 0.00557 | -0.055 | -89.945
-9.5 | -0.479 | 0.00561 | -0.055 | -85.397
-9 | -0.453 | 0.00516 | -0.056 | -87.76
-8.5 | -0.344 | 0.04617 | -0.031 | -7.446
-8 | -0.314 | 0.04676 | -0.027 | -6.713
-7.5 | -0.283 | 0.04312 | -0.028 | -6.559
-7 | -0.249 | 0.04105 | -0.029 | -6.062
-6.5 | -0.212 | 0.03891 | -0.029 | -5.459
-6 | -0.174 | 0.03729 | -0.03 | -4.661
-5.5 | -0.133 | 0.03549 | -0.031 | -3.756
-5 | -0.112 | 0.00513 | -0.064 | -21.92
-4.5 | -0.059 | 0.00475 | -0.065 | -12.359
-4 | -0.004 | 0.00524 | -0.066 | -0.681
-3.5 | 0.053 | 0.00476 | -0.067 | 11.088
-3 | 0.11 | 0.0052 | -0.068 | 21.141
-2.5 | 0.168 | 0.00517 | -0.069 | 32.479
-2 | 0.226 | 0.00528 | -0.07 | 42.862
-1.5 | 0.285 | 0.00541 | -0.071 | 52.706
-1 | 0.344 | 0.0048 | -0.072 | 71.716
-0.5 | 0.404 | 0.00508 | -0.073 | 79.448
0 | 0.466 | 0.00596 | -0.074 | 78.126
0.5 | 0.525 | 0.00605 | -0.075 | 86.767
1 | 0.584 | 0.00529 | -0.076 | 110.378
1.5 | 0.643 | 0.00512 | -0.077 | 125.467
2 | 0.702 | 0.00542 | -0.078 | 129.52
2.5 | 0.761 | 0.00658 | -0.078 | 115.664
3 | 0.819 | 0.00512 | -0.079 | 160.105
3.5 | 0.877 | 0.00518 | -0.08 | 169.278
4 | 0.934 | 0.00646 | -0.081 | 144.499
4.5 | 0.99 | 0.0068 | -0.082 | 145.542
5 | 1.045 | 0.00729 | -0.083 | 143.456
5.5 | 1.099 | 0.00783 | -0.084 | 140.497
6 | 1.152 | 0.00822 | -0.085 | 140.127
6.5 | 1.204 | 0.0085 | -0.085 | 141.651
7 | 1.254 | 0.00888 | -0.086 | 141.23
7.5 | 1.302 | 0.00919 | -0.087 | 141.695
8 | 1.348 | 0.00815 | -0.088 | 165.288
8.5 | 1.391 | 0.01007 | -0.089 | 138.155
9 | 1.432 | 0.01063 | -0.089 | 134.723
9.5 | 1.462 | 0.00958 | -0.09 | 152.584
10 | 1.477 | 0.01012 | -0.091 | 145.982
10.5 | 1.484 | 0.01078 | -0.092 | 137.629
11 | 1.48 | 0.01384 | -0.093 | 106.906
11.5 | 1.464 | 0.0129 | -0.093 | 113.566
12 | 1.438 | 0.01413 | -0.094 | 101.738
12.5 | 1.361 | 0.0196 | -0.092 | 69.418
13 | 1.281 | 0.02559 | -0.09 | 50.064
13.5 | 1.204 | 0.03046 | -0.089 | 39.524
14 | 1.056 | 0.06061 | -0.078 | 17.425
14.5 | 0.955 | 0.08179 | -0.071 | 11.679
15 | 0.875 | 0.08999 | -0.07 | 9.724
15.5 | 0.786 | 0.10323 | -0.067 | 7.615

## 126. Re 14M Mach 0.25 (2)
BIGFOIL.COM POLAR EXPORT
fg1
Fage & Collins 1 |  |  |  | Cl Max: | 1.8955 | at alpha= | 17 | deg
XFOIL ncrit=9 |  |  |  | L/D Max: | 151.101 | at alpha= | 5 | deg
Re: | 14000000 |  |  | Cd Min: | 0.1753 | at alpha= | -17.5 | deg
Mach: | 0.25 |  |  | Cl=0 at alpha= | -3.9078 | deg
|  |  |  | @ Cl=0.1, Cd= | 0.005896
|  |  |  | @ Cl=0.4, Cd= | 0.0058277
|  |  |  | @ Cl=0.6, Cd= | 0.006411
alpha (deg) | Cl | Cd | Cm | Cl/Cd
-17.5 | -0.5473 | 0.1753 | -0.0161 | -3.1221
-17 | -0.5354 | 0.168 | -0.0197 | -3.1869
-16.5 | -0.5192 | 0.16261 | -0.0224 | -3.1929
-16 | -0.5038 | 0.15643 | -0.0255 | -3.2206
-15.5 | -0.4889 | 0.14991 | -0.029 | -3.2613
-15 | -0.4933 | 0.1382 | -0.0343 | -3.5695
-14.5 | -0.4779 | 0.13209 | -0.0376 | -3.618
-14 | -0.4623 | 0.12598 | -0.0408 | -3.6696
-13.5 | -0.4464 | 0.1197 | -0.0444 | -3.7293
-13 | -0.4268 | 0.11371 | -0.0484 | -3.7534
-12.5 | -0.4095 | 0.10699 | -0.053 | -3.8275
-12 | -0.3977 | 0.09818 | -0.0595 | -4.0507
-11.5 | -0.4147 | 0.09008 | -0.0597 | -4.6037
-11 | -0.4045 | 0.08336 | -0.0636 | -4.8524
-10.5 | -0.3914 | 0.07611 | -0.0694 | -5.1426
-10 | -0.3683 | 0.07092 | -0.0742 | -5.1932
-9.5 | -0.3737 | 0.05804 | -0.0917 | -6.4387
-8.5 | -0.4841 | 0.0086 | -0.0983 | -56.2907
-8 | -0.4335 | 0.00786 | -0.0957 | -55.1527
-7.5 | -0.3812 | 0.00718 | -0.0935 | -53.0919
-7 | -0.3262 | 0.00691 | -0.0917 | -47.2069
-6.5 | -0.2703 | 0.00675 | -0.0903 | -40.0444
-6 | -0.2173 | 0.00647 | -0.0884 | -33.5858
-5.5 | -0.162 | 0.00654 | -0.087 | -24.7706
-5 | -0.1139 | 0.00647 | -0.0842 | -17.6043
-4.5 | -0.0614 | 0.00661 | -0.0824 | -9.289
-4 | -0.0095 | 0.00678 | -0.0806 | -1.4012
-3.5 | 0.042 | 0.00669 | -0.0788 | 6.278
-3 | 0.0841 | 0.00594 | -0.0751 | 14.1582
-2.5 | 0.1347 | 0.0058 | -0.0731 | 23.2241
-1.5 | 0.237 | 0.00569 | -0.0694 | 41.652
-1 | 0.2892 | 0.00569 | -0.0679 | 50.826
-0.5 | 0.3412 | 0.00572 | -0.0663 | 59.6503
0 | 0.3935 | 0.00581 | -0.0648 | 67.7281
0.5 | 0.445 | 0.00595 | -0.0632 | 74.7899
1 | 0.4946 | 0.00622 | -0.0612 | 79.5177
1.5 | 0.5468 | 0.00636 | -0.0598 | 85.9748
2 | 0.5986 | 0.00641 | -0.0582 | 93.3853
2.5 | 0.6519 | 0.00645 | -0.0569 | 101.0698
3 | 0.7046 | 0.00653 | -0.0555 | 107.902
4 | 0.8091 | 0.00677 | -0.0525 | 119.5126
4.5 | 0.8367 | 0.00606 | -0.0458 | 138.0693
5 | 0.961 | 0.00636 | -0.0614 | 151.1006
5.5 | 1.0303 | 0.00687 | -0.0637 | 149.9709
6 | 1.0973 | 0.00736 | -0.0655 | 149.0897
6.5 | 1.1529 | 0.00793 | -0.0648 | 145.3846
7 | 1.2099 | 0.00832 | -0.0641 | 145.4207
7.5 | 1.2671 | 0.00873 | -0.0635 | 145.1432
8 | 1.3234 | 0.00915 | -0.0627 | 144.6339
8.5 | 1.378 | 0.00962 | -0.0614 | 143.2432
9 | 1.4322 | 0.01008 | -0.06 | 142.0833
9.5 | 1.4853 | 0.01059 | -0.0583 | 140.255
10 | 1.5365 | 0.01124 | -0.0562 | 136.6993
10.5 | 1.5877 | 0.01184 | -0.054 | 134.0963
11 | 1.6376 | 0.01249 | -0.0515 | 131.1129
11.5 | 1.6857 | 0.01326 | -0.0487 | 127.1267
12 | 1.7218 | 0.01403 | -0.0435 | 122.7227
12.5 | 1.746 | 0.01483 | -0.0359 | 117.7343
13 | 1.7724 | 0.01569 | -0.0291 | 112.9637
13.5 | 1.7952 | 0.01663 | -0.0218 | 107.9495
14 | 1.8208 | 0.01774 | -0.0154 | 102.6381
14.5 | 1.8438 | 0.01918 | -0.0092 | 96.1314
15 | 1.8637 | 0.02091 | -0.0032 | 89.1296
15.5 | 1.8765 | 0.02325 | 0.0029 | 80.7097
16 | 1.8904 | 0.02576 | 0.0081 | 73.3851
16.5 | 1.891 | 0.02944 | 0.0133 | 64.2323
17 | 1.8955 | 0.03326 | 0.0171 | 56.9904
17.5 | 1.8792 | 0.03943 | 0.0198 | 47.6591
18 | 1.8615 | 0.04679 | 0.0203 | 39.7841
18.5 | 1.8247 | 0.05745 | 0.0176 | 31.7615
19 | 1.7844 | 0.06945 | 0.013 | 25.6933
19.5 | 1.7125 | 0.08607 | 0.0052 | 19.8966
20 | 1.6479 | 0.10217 | -0.0026 | 16.129

## 127. Re 14M Mach 0.50 (1)
BIGFOIL.COM POLAR EXPORT
fg1
Fage & Collins 1 |  |  |  | Cl Max: | 1.365 | at alpha= | 8 | deg
JavaFoil+Calcfoil stall+Eppler ext transition |  |  |  | L/D Max: | 163.643 | at alpha= | 6.5 | deg
Re: | 14000000 |  |  | Cd Min: | 0.00483 | at alpha= | -5 | deg
Mach: | 0.5 |  |  | Cl=0 at alpha= | -3.9694 | deg
|  |  |  | @ Cl=0.1, Cd= | 0.028592
|  |  |  | @ Cl=0.4, Cd= | 0.0053712
|  |  |  | @ Cl=0.6, Cd= | 0.005268
alpha (deg) | Cl | Cd | Cm | Cl/Cd
-20 | -0.806 | 0.13857 | -0.025 | -5.816
-19.5 | -0.781 | 0.13451 | -0.025 | -5.807
-19 | -0.756 | 0.13053 | -0.025 | -5.794
-18.5 | -0.732 | 0.12694 | -0.025 | -5.765
-18 | -0.707 | 0.12276 | -0.025 | -5.757
-17.5 | -0.681 | 0.11939 | -0.025 | -5.708
-17 | -0.657 | 0.12044 | -0.025 | -5.453
-16.5 | -0.633 | 0.11587 | -0.026 | -5.46
-16 | -0.608 | 0.11126 | -0.026 | -5.469
-15.5 | -0.584 | 0.1077 | -0.027 | -5.423
-15 | -0.56 | 0.1021 | -0.027 | -5.482
-14.5 | -0.535 | 0.10037 | -0.028 | -5.334
-14 | -0.511 | 0.09377 | -0.028 | -5.446
-13.5 | -0.486 | 0.08685 | -0.029 | -5.599
-13 | -0.462 | 0.08043 | -0.03 | -5.741
-12.5 | -0.437 | 0.07391 | -0.031 | -5.92
-12 | -0.413 | 0.06994 | -0.032 | -5.901
-11.5 | -0.389 | 0.06473 | -0.034 | -6.003
-11 | -0.364 | 0.05982 | -0.035 | -6.091
-10.5 | -0.341 | 0.05339 | -0.038 | -6.388
-10 | -0.323 | 0.04123 | -0.045 | -7.838
-9.5 | -0.35 | 0.00634 | -0.062 | -55.254
-9 | -0.319 | 0.00614 | -0.063 | -51.988
-8.5 | -0.288 | 0.00542 | -0.064 | -53.142
-8 | -0.257 | 0.00553 | -0.065 | -46.389
-7.5 | -0.225 | 0.00496 | -0.066 | -45.39
-7 | -0.194 | 0.00492 | -0.067 | -39.308
-6.5 | -0.162 | 0.00542 | -0.069 | -29.879
-6 | -0.13 | 0.00536 | -0.07 | -24.26
-5.5 | -0.138 | 0.00493 | -0.071 | -28.012
-5 | -0.11 | 0.00483 | -0.072 | -22.684
-4.5 | -0.049 | 0.03305 | -0.035 | -1.484
-4 | -0.003 | 0.03194 | -0.035 | -0.096
-3.5 | 0.046 | 0.03018 | -0.036 | 1.532
-3 | 0.098 | 0.02914 | -0.037 | 3.348
-2.5 | 0.185 | 0.00531 | -0.077 | 34.853
-2 | 0.251 | 0.0054 | -0.078 | 46.41
-1.5 | 0.317 | 0.00514 | -0.079 | 61.645
-1 | 0.384 | 0.00525 | -0.08 | 73.071
-0.5 | 0.45 | 0.00575 | -0.081 | 78.274
0 | 0.52 | 0.00589 | -0.083 | 88.291
0.5 | 0.587 | 0.00496 | -0.084 | 118.267
1 | 0.652 | 0.0065 | -0.085 | 100.412
1.5 | 0.718 | 0.00513 | -0.086 | 139.861
2 | 0.784 | 0.00554 | -0.087 | 141.364
2.5 | 0.849 | 0.00671 | -0.088 | 126.486
3 | 0.914 | 0.00635 | -0.089 | 143.869
3.5 | 0.977 | 0.00655 | -0.09 | 149.033
4 | 1.038 | 0.00737 | -0.091 | 140.796
4.5 | 1.098 | 0.00785 | -0.092 | 139.81
5 | 1.155 | 0.00872 | -0.093 | 132.456
5.5 | 1.209 | 0.00928 | -0.094 | 130.316
6 | 1.259 | 0.00968 | -0.095 | 130.036
6.5 | 1.302 | 0.00796 | -0.095 | 163.643
7 | 1.338 | 0.00846 | -0.096 | 158.121
7.5 | 1.361 | 0.01205 | -0.097 | 112.918
8 | 1.365 | 0.01308 | -0.098 | 104.305
8.5 | 1.335 | 0.01167 | -0.099 | 114.367
9 | 1.208 | 0.01346 | -0.1 | 89.787
9.5 | 0.805 | 0.0318 | -0.088 | 25.304
10 | 0.771 | 0.05986 | -0.071 | 12.872
10.5 | 0.8 | 0.06339 | -0.073 | 12.623
11 | 0.817 | 0.07486 | -0.069 | 10.92
11.5 | 0.839 | 0.07814 | -0.066 | 10.733
12 | 0.874 | 0.07739 | -0.071 | 11.29
12.5 | 0.89 | 0.09372 | -0.065 | 9.491
13 | 0.943 | 0.0781 | -0.078 | 12.079

## 128. Re 14M Mach 0.50 (2)
BIGFOIL.COM POLAR EXPORT
fg1
Fage & Collins 1 |  |  |  | Cl Max: | 1.5613 | at alpha= | 8.5 | deg
XFOIL ncrit=9 |  |  |  | L/D Max: | 153.476 | at alpha= | 5 | deg
Re: | 14000000 |  |  | Cd Min: | 0.23861 | at alpha= | -20 | deg
Mach: | 0.5 |  |  | Cl=0 at alpha= | -4.2506 | deg
|  |  |  | @ Cl=0.1, Cd= | 0.00789
|  |  |  | @ Cl=0.4, Cd= | 0.006016
|  |  |  | @ Cl=0.6, Cd= | 0.0065153
alpha (deg) | Cl | Cd | Cm | Cl/Cd
-20 | -0.6261 | 0.23861 | 0.0042 | -2.6239
-19.5 | -0.6068 | 0.23088 | 0.0002 | -2.6282
-19 | -0.5924 | 0.22051 | -0.004 | -2.6865
-18.5 | -0.5727 | 0.21322 | -0.008 | -2.686
-18 | -0.5519 | 0.206 | -0.0121 | -2.6791
-17.5 | -0.5336 | 0.19731 | -0.0166 | -2.7044
-17 | -0.5124 | 0.18981 | -0.021 | -2.6995
-16.5 | -0.4952 | 0.18135 | -0.0254 | -2.7306
-16 | -0.476 | 0.17407 | -0.0292 | -2.7345
-15.5 | -0.4558 | 0.16684 | -0.0332 | -2.732
-15 | -0.4382 | 0.15848 | -0.0378 | -2.765
-14.5 | -0.4179 | 0.1507 | -0.0426 | -2.7731
-14 | -0.3965 | 0.14347 | -0.0471 | -2.7636
-13.5 | -0.378 | 0.13581 | -0.0515 | -2.7833
-12 | -0.3558 | 0.11551 | -0.055 | -3.0803
-11.5 | -0.3371 | 0.10884 | -0.0586 | -3.0972
-11 | -0.3151 | 0.10178 | -0.0636 | -3.0959
-10.5 | -0.2982 | 0.0934 | -0.0698 | -3.1927
-10 | -0.2822 | 0.08542 | -0.0758 | -3.3037
-9.5 | -0.2483 | 0.07905 | -0.0831 | -3.141
-9 | -0.2361 | 0.07313 | -0.0859 | -3.2285
-8.5 | -0.2255 | 0.06664 | -0.0898 | -3.3839
-8 | -0.2225 | 0.05905 | -0.0965 | -3.768
-7.5 | -0.2095 | 0.05212 | -0.1037 | -4.0196
-7 | -0.1848 | 0.0441 | -0.1116 | -4.1905
-6.5 | -0.1407 | 0.03815 | -0.1171 | -3.6881
-6 | -0.0932 | 0.03122 | -0.1222 | -2.9853
-5.5 | -0.0665 | 0.02522 | -0.1196 | -2.6368
-4.5 | -0.0205 | 0.0158 | -0.1055 | -1.2975
-4 | 0.0206 | 0.01367 | -0.1 | 1.5069
-3.5 | 0.0618 | 0.01116 | -0.0942 | 5.5376
-3 | 0.1 | 0.00789 | -0.0879 | 12.6743
-2.5 | 0.1566 | 0.00755 | -0.0847 | 20.7417
-2 | 0.2065 | 0.00655 | -0.0806 | 31.5267
-1.5 | 0.2583 | 0.00615 | -0.0767 | 42
-1 | 0.3134 | 0.00601 | -0.0736 | 52.1464
-0.5 | 0.3693 | 0.00596 | -0.0707 | 61.9631
0 | 0.4241 | 0.00606 | -0.0676 | 69.9835
0.5 | 0.4776 | 0.0063 | -0.0644 | 75.8095
1 | 0.5363 | 0.00641 | -0.0623 | 83.6661
1.5 | 0.5961 | 0.00651 | -0.0603 | 91.5668
2 | 0.6551 | 0.00659 | -0.0581 | 99.4082
2.5 | 0.7136 | 0.00663 | -0.0556 | 107.632
3 | 0.7721 | 0.00674 | -0.053 | 114.5549
3.5 | 0.8318 | 0.00682 | -0.0505 | 121.9648
4 | 0.8893 | 0.00701 | -0.0474 | 126.8616
4.5 | 0.9393 | 0.00739 | -0.0426 | 127.1042
5 | 1.0728 | 0.00699 | -0.0563 | 153.4764
5.5 | 1.172 | 0.00779 | -0.0609 | 150.4493
6 | 1.2498 | 0.00858 | -0.0606 | 145.6643
6.5 | 1.3195 | 0.00912 | -0.0579 | 144.682
7 | 1.3897 | 0.00966 | -0.0547 | 143.8613
7.5 | 1.457 | 0.01036 | -0.0504 | 140.6371
8 | 1.5172 | 0.01125 | -0.044 | 134.8622
8.5 | 1.5613 | 0.01308 | -0.0347 | 119.3654
9 | 1.5094 | 0.01788 | -0.013 | 84.4183
9.5 | 1.4772 | 0.02268 | 0.001 | 65.1323
10 | 1.4388 | 0.02892 | 0.0107 | 49.751
10.5 | 1.405 | 0.03627 | 0.0156 | 38.7372
11 | 1.364 | 0.04679 | 0.0139 | 29.1515
11.5 | 1.3301 | 0.05931 | 0.0074 | 22.4262
12 | 1.2952 | 0.07233 | 0.0007 | 17.9068
12.5 | 1.2686 | 0.08399 | -0.0044 | 15.1042
13.5 | 1.2247 | 0.1061 | -0.0138 | 11.5429

## 129. Re 16M Mach 0.00 (1)
BIGFOIL.COM POLAR EXPORT
fg1
Fage & Collins 1 |  |  |  | Cl Max: | 1.518 | at alpha= | 12 | deg
JavaFoil+Calcfoil stall+Eppler ext transition |  |  |  | L/D Max: | 175.778 | at alpha= | 4 | deg
Re: | 16000000 |  |  | Cd Min: | 0.00462 | at alpha= | -2.5 | deg
Mach: | 0 |  |  | Cl=0 at alpha= | -3.9722 | deg
|  |  |  | @ Cl=0.1, Cd= | 0.0049638
|  |  |  | @ Cl=0.4, Cd= | 0.005738
|  |  |  | @ Cl=0.6, Cd= | 0.0052463
alpha (deg) | Cl | Cd | Cm | Cl/Cd
-19.5 | -0.517 | 0.11946 | -0.023 | -4.327
-19 | -0.54 | 0.10283 | -0.025 | -5.254
-18.5 | -0.573 | 0.07487 | -0.029 | -7.654
-18 | -0.603 | 0.05597 | -0.032 | -10.778
-17.5 | -0.628 | 0.0455 | -0.033 | -13.796
-17 | -0.606 | 0.07365 | -0.03 | -8.232
-16.5 | -0.612 | 0.06639 | -0.031 | -9.216
-16 | -0.61 | 0.06585 | -0.032 | -9.263
-15.5 | -0.64 | 0.03656 | -0.037 | -17.498
-15 | -0.7 | 0.00885 | -0.043 | -79.088
-14.5 | -0.701 | 0.00678 | -0.044 | -103.516
-14 | -0.694 | 0.00638 | -0.045 | -108.711
-13.5 | -0.684 | 0.00643 | -0.046 | -106.34
-13 | -0.671 | 0.00604 | -0.047 | -111.106
-12.5 | -0.635 | 0.00999 | -0.046 | -63.569
-12 | -0.588 | 0.01926 | -0.044 | -30.52
-11.5 | -0.617 | 0.00529 | -0.05 | -116.608
-11 | -0.589 | 0.00636 | -0.051 | -92.722
-10.5 | -0.463 | 0.05637 | -0.029 | -8.215
-10 | -0.438 | 0.05478 | -0.028 | -7.991
-9.5 | -0.41 | 0.05276 | -0.026 | -7.775
-9 | -0.382 | 0.0499 | -0.026 | -7.655
-8.5 | -0.353 | 0.04546 | -0.03 | -7.776
-8 | -0.32 | 0.04365 | -0.03 | -7.34
-7.5 | -0.286 | 0.04128 | -0.031 | -6.935
-7 | -0.307 | 0.00518 | -0.059 | -59.212
-6.5 | -0.26 | 0.00522 | -0.059 | -49.814
-6 | -0.212 | 0.00508 | -0.06 | -41.663
-5.5 | -0.162 | 0.0051 | -0.061 | -31.692
-5 | -0.11 | 0.00478 | -0.062 | -23.054
-4.5 | -0.057 | 0.00509 | -0.063 | -11.271
-4 | -0.003 | 0.0047 | -0.064 | -0.74
-3.5 | 0.051 | 0.00464 | -0.065 | 11.061
-3 | 0.107 | 0.00501 | -0.066 | 21.326
-2.5 | 0.163 | 0.00462 | -0.067 | 35.256
-2 | 0.22 | 0.00522 | -0.068 | 42.087
-1.5 | 0.276 | 0.00523 | -0.069 | 52.836
-1 | 0.334 | 0.00532 | -0.07 | 62.654
-0.5 | 0.391 | 0.00572 | -0.071 | 68.365
0 | 0.451 | 0.00584 | -0.072 | 77.19
0.5 | 0.508 | 0.0051 | -0.072 | 99.603
1 | 0.566 | 0.00564 | -0.073 | 100.204
1.5 | 0.623 | 0.00498 | -0.074 | 124.952
2 | 0.68 | 0.00532 | -0.075 | 127.825
2.5 | 0.737 | 0.00633 | -0.076 | 116.476
3 | 0.793 | 0.00572 | -0.077 | 138.604
3.5 | 0.849 | 0.00514 | -0.078 | 165.333
4 | 0.905 | 0.00515 | -0.079 | 175.778
4.5 | 0.96 | 0.00671 | -0.079 | 142.996
5 | 1.014 | 0.00694 | -0.08 | 146.101
5.5 | 1.067 | 0.00746 | -0.081 | 143.091
6 | 1.12 | 0.00784 | -0.082 | 142.85
6.5 | 1.171 | 0.00801 | -0.083 | 146.296
7 | 1.221 | 0.00829 | -0.084 | 147.397
7.5 | 1.27 | 0.00864 | -0.084 | 146.979
8 | 1.317 | 0.00766 | -0.085 | 172.043
8.5 | 1.363 | 0.00921 | -0.086 | 147.987
9 | 1.407 | 0.00969 | -0.087 | 145.17
9.5 | 1.443 | 0.00875 | -0.087 | 165
10 | 1.47 | 0.00921 | -0.088 | 159.588
10.5 | 1.491 | 0.0096 | -0.089 | 155.347
11 | 1.506 | 0.0103 | -0.09 | 146.302
11.5 | 1.515 | 0.01106 | -0.09 | 136.978
12 | 1.518 | 0.01185 | -0.091 | 128.099
12.5 | 1.514 | 0.01266 | -0.092 | 119.613
13 | 1.504 | 0.01361 | -0.092 | 110.576
13.5 | 1.489 | 0.01466 | -0.093 | 101.578
14 | 1.427 | 0.02002 | -0.091 | 71.303
14.5 | 1.385 | 0.02347 | -0.09 | 59.033
15 | 1.351 | 0.02499 | -0.091 | 54.062
15.5 | 1.295 | 0.03072 | -0.089 | 42.164
16 | 1.19 | 0.05587 | -0.082 | 21.308
16.5 | 1.133 | 0.06959 | -0.079 | 16.281
17 | 1.078 | 0.0838 | -0.076 | 12.868

## 130. Re 16M Mach 0.00 (2)
BIGFOIL.COM POLAR EXPORT
fg1
Fage & Collins 1 |  |  |  | Cl Max: | 1.805 | at alpha= | 17 | deg
XFOIL ncrit=9 |  |  |  | L/D Max: | 1013.4 | at alpha= | 5.5 | deg
Re: | 16000000 |  |  | Cd Min: | 0.03711 | at alpha= | 20 | deg
Mach: | 0 |  |  | Cl=0 at alpha= | -3.8577 | deg
|  |  |  | @ Cl=0.1, Cd= | 0.0010785
|  |  |  | @ Cl=0.4, Cd= | 0.0010412
|  |  |  | @ Cl=0.6, Cd= | 0.001106
alpha (deg) | Cl | Cd | Cm | Cl/Cd
-20 | -1.5294 | 0.00927 | -0.106 | -164.9838
-19.5 | -1.5133 | 0.0077 | -0.1024 | -196.5325
-19 | -1.4807 | 0.00655 | -0.1008 | -226.0611
-18.5 | -1.4447 | 0.00547 | -0.0995 | -264.1133
-18 | -1.4077 | 0.00447 | -0.0983 | -314.9217
-17.5 | -1.3626 | 0.00393 | -0.0978 | -346.7176
-17 | -1.3372 | 0.00366 | -0.0925 | -365.3552
-16.5 | -1.3 | 0.00339 | -0.0896 | -383.4808
-16 | -1.2535 | 0.00309 | -0.0886 | -405.6634
-15.5 | -1.2043 | 0.00284 | -0.0882 | -424.0493
-15 | -1.1539 | 0.0026 | -0.0879 | -443.8077
-14.5 | -1.1016 | 0.00241 | -0.0879 | -457.0954
-14 | -1.0501 | 0.00221 | -0.0878 | -475.1584
-13.5 | -0.9933 | 0.00212 | -0.0885 | -468.5377
-13 | -0.9481 | 0.00199 | -0.0867 | -476.4322
-12.5 | -0.8911 | 0.00192 | -0.0874 | -464.1146
-11 | -0.7161 | 0.00143 | -0.0913 | -500.7692
-10.5 | -0.6685 | 0.00135 | -0.0898 | -495.1852
-10 | -0.6189 | 0.0013 | -0.0886 | -476.0769
-9.5 | -0.5667 | 0.00129 | -0.0878 | -439.3023
-9 | -0.516 | 0.00124 | -0.0869 | -416.129
-8.5 | -0.4651 | 0.0012 | -0.0859 | -387.5833
-8 | -0.4121 | 0.0012 | -0.0852 | -343.4167
-7.5 | -0.3603 | 0.00117 | -0.0843 | -307.9487
-7 | -0.3081 | 0.00116 | -0.0835 | -265.6034
-6.5 | -0.2551 | 0.00116 | -0.0828 | -219.9138
-6 | -0.2068 | 0.00116 | -0.0812 | -178.2759
-5.5 | -0.1557 | 0.00119 | -0.0801 | -130.8403
-5 | -0.1117 | 0.0012 | -0.0775 | -93.0833
-4.5 | -0.0614 | 0.00125 | -0.0762 | -49.12
-3.5 | 0.0342 | 0.00114 | -0.0728 | 30
-3 | 0.0812 | 0.00109 | -0.0709 | 74.4954
-2.5 | 0.1304 | 0.00106 | -0.0694 | 123.0189
-2 | 0.1798 | 0.00104 | -0.0679 | 172.8846
-1.5 | 0.2301 | 0.00102 | -0.0667 | 225.5882
-1 | 0.2805 | 0.00102 | -0.0654 | 275
-0.5 | 0.3311 | 0.00101 | -0.0642 | 327.8218
0 | 0.3817 | 0.00103 | -0.063 | 370.5825
0.5 | 0.4306 | 0.00106 | -0.0615 | 406.2264
1 | 0.479 | 0.0011 | -0.0599 | 435.4545
1.5 | 0.5297 | 0.00111 | -0.0588 | 477.2072
2 | 0.5798 | 0.00111 | -0.0576 | 522.3423
2.5 | 0.631 | 0.0011 | -0.0566 | 573.6364
3 | 0.6813 | 0.00111 | -0.0555 | 613.7838
3.5 | 0.7323 | 0.00111 | -0.0545 | 659.7297
4 | 0.7816 | 0.00113 | -0.0533 | 691.6814
4.5 | 0.8096 | 0.00098 | -0.0475 | 826.1224
5 | 0.9019 | 0.0009 | -0.0567 | 1002.1111
5.5 | 0.9526 | 0.00094 | -0.0558 | 1013.4043
6 | 1.0276 | 0.00102 | -0.0608 | 1007.451
6.5 | 1.0826 | 0.00112 | -0.0612 | 966.6071
7 | 1.136 | 0.00119 | -0.0612 | 954.6218
7.5 | 1.1876 | 0.00127 | -0.0609 | 935.1181
8 | 1.2395 | 0.00134 | -0.0606 | 925
8.5 | 1.2904 | 0.00144 | -0.0602 | 896.1111
9 | 1.34 | 0.00155 | -0.0595 | 864.5161
9.5 | 1.3881 | 0.00166 | -0.0586 | 836.2048
10 | 1.4342 | 0.00179 | -0.0573 | 801.2291
10.5 | 1.4776 | 0.00198 | -0.0555 | 746.2626
11 | 1.5206 | 0.00215 | -0.0537 | 707.2558
11.5 | 1.5622 | 0.00235 | -0.0516 | 664.766
12 | 1.6025 | 0.00257 | -0.0493 | 623.5409
12.5 | 1.6404 | 0.00287 | -0.0467 | 571.5679
13 | 1.6726 | 0.0032 | -0.0431 | 522.6875
13.5 | 1.6914 | 0.00346 | -0.0367 | 488.8439
14 | 1.7114 | 0.00372 | -0.0308 | 460.0538
14.5 | 1.733 | 0.0041 | -0.0257 | 422.6829
15 | 1.754 | 0.00452 | -0.0208 | 388.0531
15.5 | 1.7725 | 0.00506 | -0.0159 | 350.2964
16 | 1.7871 | 0.00576 | -0.0109 | 310.2604
16.5 | 1.7967 | 0.00676 | -0.0058 | 265.784
17 | 1.805 | 0.00805 | -0.001 | 224.2236
17.5 | 1.8043 | 0.01008 | 0.0042 | 178.998
18 | 1.8014 | 0.01265 | 0.0089 | 142.4032
18.5 | 1.792 | 0.01637 | 0.0131 | 109.4685
19 | 1.7801 | 0.02134 | 0.016 | 83.4161
19.5 | 1.759 | 0.02853 | 0.0178 | 61.6544
20 | 1.7353 | 0.03711 | 0.0182 | 46.761

## 131. Re 16M Mach 0.10 (1)
BIGFOIL.COM POLAR EXPORT
fg1
Fage & Collins 1 |  |  |  | Cl Max: | 1.511 | at alpha= | 11.5 | deg
JavaFoil+Calcfoil stall+Eppler ext transition |  |  |  | L/D Max: | 177.427 | at alpha= | 4 | deg
Re: | 16000000 |  |  | Cd Min: | 0.00459 | at alpha= | -2.5 | deg
Mach: | 0.1 |  |  | Cl=0 at alpha= | -3.9727 | deg
|  |  |  | @ Cl=0.1, Cd= | 0.0050216
|  |  |  | @ Cl=0.4, Cd= | 0.0057758
|  |  |  | @ Cl=0.6, Cd= | 0.00496
alpha (deg) | Cl | Cd | Cm | Cl/Cd
-19.5 | -0.471 | 0.12385 | -0.022 | -3.802
-19 | -0.494 | 0.11137 | -0.024 | -4.434
-18.5 | -0.535 | 0.07173 | -0.03 | -7.453
-18 | -0.564 | 0.05684 | -0.032 | -9.922
-17.5 | -0.591 | 0.04625 | -0.033 | -12.78
-17 | -0.576 | 0.07207 | -0.03 | -7.997
-16.5 | -0.585 | 0.06456 | -0.032 | -9.056
-16 | -0.586 | 0.06363 | -0.032 | -9.208
-15.5 | -0.618 | 0.03407 | -0.037 | -18.148
-15 | -0.678 | 0.00842 | -0.043 | -80.554
-14.5 | -0.68 | 0.00676 | -0.045 | -100.505
-14 | -0.675 | 0.00646 | -0.045 | -104.433
-13.5 | -0.667 | 0.00644 | -0.046 | -103.503
-13 | -0.657 | 0.00612 | -0.047 | -107.274
-12.5 | -0.644 | 0.00619 | -0.048 | -103.962
-12 | -0.627 | 0.00586 | -0.049 | -107.082
-11.5 | -0.609 | 0.00527 | -0.05 | -115.703
-11 | -0.587 | 0.00579 | -0.051 | -101.326
-10.5 | -0.467 | 0.0491 | -0.035 | -9.519
-10 | -0.436 | 0.05402 | -0.029 | -8.065
-9.5 | -0.408 | 0.05285 | -0.026 | -7.725
-9 | -0.381 | 0.04998 | -0.026 | -7.616
-8.5 | -0.352 | 0.04615 | -0.03 | -7.63
-8 | -0.319 | 0.04488 | -0.027 | -7.103
-7.5 | -0.286 | 0.04188 | -0.03 | -6.823
-7 | -0.25 | 0.03919 | -0.033 | -6.392
-6.5 | -0.261 | 0.00527 | -0.06 | -49.411
-6 | -0.212 | 0.00514 | -0.061 | -41.287
-5.5 | -0.162 | 0.00516 | -0.062 | -31.434
-5 | -0.111 | 0.00483 | -0.063 | -22.883
-4.5 | -0.058 | 0.00514 | -0.064 | -11.199
-4 | -0.003 | 0.00471 | -0.064 | -0.741
-3.5 | 0.052 | 0.00469 | -0.065 | 10.983
-3 | 0.107 | 0.00507 | -0.066 | 21.177
-2.5 | 0.164 | 0.00459 | -0.067 | 35.681
-2 | 0.221 | 0.00519 | -0.068 | 42.533
-1.5 | 0.278 | 0.00529 | -0.069 | 52.548
-1 | 0.335 | 0.0053 | -0.07 | 63.263
-0.5 | 0.393 | 0.00577 | -0.071 | 68.038
0 | 0.453 | 0.00582 | -0.072 | 77.816
0.5 | 0.511 | 0.00515 | -0.073 | 99.146
1 | 0.568 | 0.00496 | -0.074 | 114.482
1.5 | 0.626 | 0.00496 | -0.075 | 126.09
2 | 0.683 | 0.00536 | -0.075 | 127.397
2.5 | 0.741 | 0.00632 | -0.076 | 117.167
3 | 0.797 | 0.00578 | -0.077 | 138.069
3.5 | 0.854 | 0.00508 | -0.078 | 167.869
4 | 0.909 | 0.00513 | -0.079 | 177.427
4.5 | 0.964 | 0.0068 | -0.08 | 141.86
5 | 1.019 | 0.00731 | -0.081 | 139.452
5.5 | 1.072 | 0.00747 | -0.082 | 143.652
6 | 1.125 | 0.00787 | -0.082 | 143.003
6.5 | 1.176 | 0.008 | -0.083 | 146.969
7 | 1.226 | 0.00836 | -0.084 | 146.719
7.5 | 1.275 | 0.00868 | -0.085 | 146.985
8 | 1.322 | 0.00775 | -0.085 | 170.518
8.5 | 1.368 | 0.00932 | -0.086 | 146.67
9 | 1.411 | 0.00976 | -0.087 | 144.63
9.5 | 1.447 | 0.00886 | -0.088 | 163.325
10 | 1.472 | 0.00927 | -0.089 | 158.832
10.5 | 1.492 | 0.00973 | -0.089 | 153.35
11 | 1.505 | 0.01221 | -0.09 | 123.208
11.5 | 1.511 | 0.01126 | -0.091 | 134.235
12 | 1.51 | 0.01212 | -0.091 | 124.582
12.5 | 1.503 | 0.01311 | -0.092 | 114.625
13 | 1.489 | 0.01394 | -0.093 | 106.812
13.5 | 1.438 | 0.01824 | -0.092 | 78.836
14 | 1.401 | 0.02041 | -0.091 | 68.654
14.5 | 1.341 | 0.02614 | -0.09 | 51.317
15 | 1.272 | 0.03527 | -0.087 | 36.058
15.5 | 1.19 | 0.05203 | -0.082 | 22.878
16 | 1.127 | 0.06636 | -0.079 | 16.98
16.5 | 1.067 | 0.08124 | -0.076 | 13.14

## 132. Re 16M Mach 0.10 (2)
BIGFOIL.COM POLAR EXPORT
fg1
Fage & Collins 1 |  |  |  | Cl Max: | 1.9582 | at alpha= | 18.5 | deg
XFOIL ncrit=9 |  |  |  | L/D Max: | 153.522 | at alpha= | 5 | deg
Re: | 16000000 |  |  | Cd Min: | 0.04287 | at alpha= | 20 | deg
Mach: | 0.1 |  |  | Cl=0 at alpha= | -3.8856 | deg
|  |  |  | @ Cl=0.1, Cd= | 0.005769
|  |  |  | @ Cl=0.4, Cd= | 0.0057431
|  |  |  | @ Cl=0.6, Cd= | 0.006268
alpha (deg) | Cl | Cd | Cm | Cl/Cd
-18.5 | -1.4549 | 0.02267 | -0.1111 | -64.1773
-18 | -1.4388 | 0.01874 | -0.1084 | -76.7769
-17.5 | -1.4029 | 0.01647 | -0.1067 | -85.1791
-17 | -1.3979 | 0.01515 | -0.097 | -92.2706
-16.5 | -1.3536 | 0.0143 | -0.0948 | -94.6573
-16 | -1.3035 | 0.01359 | -0.0936 | -95.9161
-15.5 | -1.2509 | 0.01289 | -0.0928 | -97.0442
-15 | -1.1975 | 0.01217 | -0.0923 | -98.3977
-14.5 | -1.141 | 0.01173 | -0.0921 | -97.272
-14 | -1.0872 | 0.01097 | -0.0917 | -99.1067
-13.5 | -1.0294 | 0.01057 | -0.0918 | -97.3888
-13 | -0.977 | 0.01007 | -0.0908 | -97.0209
-12.5 | -0.9268 | 0.01001 | -0.089 | -92.5874
-12 | -0.8583 | 0.00946 | -0.0917 | -90.7294
-11.5 | -0.777 | 0.00821 | -0.0979 | -94.6407
-11 | -0.7323 | 0.00767 | -0.0953 | -95.4759
-10 | -0.6335 | 0.00692 | -0.0918 | -91.5462
-9.5 | -0.5809 | 0.00682 | -0.0907 | -85.176
-9 | -0.528 | 0.00658 | -0.0896 | -80.2432
-8.5 | -0.4763 | 0.00637 | -0.0883 | -74.7724
-8 | -0.4213 | 0.00632 | -0.0877 | -66.6614
-7.5 | -0.369 | 0.00615 | -0.0866 | -60
-7 | -0.315 | 0.00612 | -0.0858 | -51.4706
-6.5 | -0.2606 | 0.00611 | -0.0851 | -42.6514
-6 | -0.2108 | 0.00603 | -0.0834 | -34.9585
-5 | -0.1136 | 0.00621 | -0.0797 | -18.2931
-4.5 | -0.0626 | 0.00635 | -0.0783 | -9.8583
-4 | -0.0105 | 0.00647 | -0.0772 | -1.6229
-3.5 | 0.0354 | 0.00609 | -0.0748 | 5.8128
-3 | 0.0819 | 0.00582 | -0.0725 | 14.0722
-2.5 | 0.1316 | 0.00568 | -0.0709 | 23.169
-2 | 0.1814 | 0.00565 | -0.0692 | 32.1062
-1 | 0.283 | 0.00559 | -0.0665 | 50.6261
-0.5 | 0.3342 | 0.0056 | -0.0652 | 59.6786
0 | 0.3854 | 0.00569 | -0.0639 | 67.7329
0.5 | 0.4349 | 0.00587 | -0.0623 | 74.0886
1.5 | 0.5353 | 0.00621 | -0.0595 | 86.1997
2 | 0.5861 | 0.00626 | -0.0582 | 93.6262
2.5 | 0.638 | 0.00629 | -0.0571 | 101.4308
3 | 0.6891 | 0.00637 | -0.0559 | 108.179
3.5 | 0.7408 | 0.00644 | -0.0548 | 115.0311
4 | 0.7909 | 0.00659 | -0.0535 | 120.0152
4.5 | 0.8199 | 0.00614 | -0.0476 | 133.5342
5 | 0.9242 | 0.00602 | -0.0594 | 153.5216
5.5 | 0.9802 | 0.0065 | -0.0594 | 150.8
6 | 1.054 | 0.00698 | -0.0638 | 151.0029
6.5 | 1.1094 | 0.00749 | -0.0638 | 148.1175
7 | 1.164 | 0.00785 | -0.0637 | 148.2803
7.5 | 1.2184 | 0.00822 | -0.0635 | 148.2238
8 | 1.273 | 0.00856 | -0.0634 | 148.715
8.5 | 1.326 | 0.00896 | -0.063 | 147.9911
9 | 1.3777 | 0.00936 | -0.0623 | 147.1902
9.5 | 1.4281 | 0.00976 | -0.0614 | 146.3217
10 | 1.4768 | 0.01021 | -0.0601 | 144.6425
10.5 | 1.5231 | 0.01076 | -0.0584 | 141.552
11 | 1.5689 | 0.01124 | -0.0566 | 139.5819
11.5 | 1.6131 | 0.01175 | -0.0545 | 137.2851
12 | 1.6554 | 0.01232 | -0.052 | 134.3669
12.5 | 1.6949 | 0.01301 | -0.0491 | 130.2767
13 | 1.7307 | 0.0137 | -0.0455 | 126.3285
14.5 | 1.8254 | 0.01579 | -0.0329 | 115.6048
15 | 1.8511 | 0.01658 | -0.0279 | 111.6466
15.5 | 1.8757 | 0.01755 | -0.023 | 106.8775
16 | 1.8986 | 0.01868 | -0.0183 | 101.6381
16.5 | 1.9127 | 0.02035 | -0.0128 | 93.9902
17 | 1.937 | 0.02158 | -0.0091 | 89.759
17.5 | 1.9438 | 0.02398 | -0.0039 | 81.0592
18 | 1.9537 | 0.02637 | 0.0004 | 74.088
18.5 | 1.9582 | 0.02936 | 0.0044 | 66.6962
19 | 1.956 | 0.03323 | 0.0079 | 58.8625
19.5 | 1.9529 | 0.03759 | 0.0103 | 51.9526
20 | 1.9463 | 0.04287 | 0.0116 | 45.4

## 133. Re 16M Mach 0.25 (1)
BIGFOIL.COM POLAR EXPORT
fg1
Fage & Collins 1 |  |  |  | Cl Max: | 1.484 | at alpha= | 10.5 | deg
JavaFoil+Calcfoil stall+Eppler ext transition |  |  |  | L/D Max: | 167.785 | at alpha= | 8 | deg
Re: | 16000000 |  |  | Cd Min: | 0.00462 | at alpha= | -2.5 | deg
Mach: | 0.25 |  |  | Cl=0 at alpha= | -3.9649 | deg
|  |  |  | @ Cl=0.1, Cd= | 0.0050246
|  |  |  | @ Cl=0.4, Cd= | 0.005814
|  |  |  | @ Cl=0.6, Cd= | 0.005123
alpha (deg) | Cl | Cd | Cm | Cl/Cd
-17 | -0.281 | 0.06164 | -0.033 | -4.562
-16.5 | -0.324 | 0.04407 | -0.036 | -7.352
-16 | -0.389 | 0.0114 | -0.042 | -34.119
-15.5 | -0.423 | 0.00976 | -0.043 | -43.376
-15 | -0.454 | 0.00892 | -0.044 | -50.897
-14.5 | -0.482 | 0.00685 | -0.046 | -70.371
-14 | -0.502 | 0.00651 | -0.047 | -77.223
-13.5 | -0.519 | 0.00622 | -0.048 | -83.461
-13 | -0.531 | 0.00597 | -0.049 | -88.848
-12.5 | -0.538 | 0.00584 | -0.05 | -92.115
-12 | -0.54 | 0.00687 | -0.051 | -78.559
-11.5 | -0.538 | 0.0052 | -0.052 | -103.536
-11 | -0.531 | 0.00591 | -0.053 | -89.707
-10.5 | -0.518 | 0.00589 | -0.054 | -88.048
-10 | -0.501 | 0.00568 | -0.055 | -88.266
-9.5 | -0.479 | 0.00527 | -0.056 | -90.973
-9 | -0.453 | 0.00538 | -0.056 | -84.116
-8.5 | -0.346 | 0.04402 | -0.034 | -7.859
-8 | -0.314 | 0.04611 | -0.028 | -6.809
-7.5 | -0.283 | 0.04326 | -0.028 | -6.539
-7 | -0.249 | 0.04091 | -0.029 | -6.083
-6.5 | -0.212 | 0.03916 | -0.03 | -5.426
-6 | -0.174 | 0.03687 | -0.03 | -4.714
-5.5 | -0.164 | 0.00513 | -0.063 | -32.075
-5 | -0.112 | 0.00483 | -0.064 | -23.288
-4.5 | -0.059 | 0.00519 | -0.065 | -11.316
-4 | -0.004 | 0.00474 | -0.066 | -0.753
-3.5 | 0.053 | 0.00467 | -0.067 | 11.299
-3 | 0.11 | 0.0051 | -0.068 | 21.55
-2.5 | 0.168 | 0.00462 | -0.069 | 36.367
-2 | 0.226 | 0.00519 | -0.07 | 43.572
-1.5 | 0.285 | 0.00474 | -0.071 | 60.107
-1 | 0.344 | 0.00531 | -0.072 | 64.821
-0.5 | 0.404 | 0.00585 | -0.073 | 68.997
0 | 0.466 | 0.00585 | -0.074 | 79.577
0.5 | 0.525 | 0.006 | -0.075 | 87.494
1 | 0.584 | 0.00518 | -0.076 | 112.747
1.5 | 0.643 | 0.00497 | -0.077 | 129.282
2 | 0.702 | 0.00635 | -0.078 | 110.523
2.5 | 0.761 | 0.00637 | -0.078 | 119.341
3 | 0.819 | 0.00554 | -0.079 | 147.886
3.5 | 0.877 | 0.00597 | -0.08 | 146.764
4 | 0.934 | 0.00647 | -0.081 | 144.251
4.5 | 0.99 | 0.0069 | -0.082 | 143.544
5 | 1.045 | 0.00741 | -0.083 | 141.057
5.5 | 1.099 | 0.00773 | -0.084 | 142.24
6 | 1.152 | 0.00807 | -0.085 | 142.729
6.5 | 1.204 | 0.00833 | -0.085 | 144.573
7 | 1.254 | 0.00871 | -0.086 | 143.994
7.5 | 1.302 | 0.00904 | -0.087 | 144.032
8 | 1.348 | 0.00803 | -0.088 | 167.785
8.5 | 1.391 | 0.00983 | -0.089 | 141.56
9 | 1.432 | 0.01037 | -0.089 | 138.021
9.5 | 1.462 | 0.00935 | -0.09 | 156.414
10 | 1.477 | 0.00987 | -0.091 | 149.638
10.5 | 1.484 | 0.01058 | -0.092 | 140.244
11 | 1.48 | 0.01362 | -0.093 | 108.671
11.5 | 1.464 | 0.01266 | -0.093 | 115.716
12 | 1.438 | 0.01388 | -0.094 | 103.598
12.5 | 1.366 | 0.01869 | -0.092 | 73.115
13 | 1.3 | 0.02196 | -0.092 | 59.191
13.5 | 1.169 | 0.03931 | -0.085 | 29.725
14 | 1.06 | 0.05857 | -0.079 | 18.096
14.5 | 0.979 | 0.06684 | -0.077 | 14.65
15 | 0.878 | 0.08721 | -0.071 | 10.064
15.5 | 0.787 | 0.10131 | -0.068 | 7.768

## 134. Re 16M Mach 0.25 (2)
BIGFOIL.COM POLAR EXPORT
fg1
Fage & Collins 1 |  |  |  | Cl Max: | 1.9118 | at alpha= | 17 | deg
XFOIL ncrit=9 |  |  |  | L/D Max: | 154.659 | at alpha= | 5 | deg
Re: | 16000000 |  |  | Cd Min: | 0.21102 | at alpha= | -20 | deg
Mach: | 0.25 |  |  | Cl=0 at alpha= | -3.8721 | deg
|  |  |  | @ Cl=0.1, Cd= | 0.0060409
|  |  |  | @ Cl=0.4, Cd= | 0.0057645
|  |  |  | @ Cl=0.6, Cd= | 0.0062898
alpha (deg) | Cl | Cd | Cm | Cl/Cd
-20 | -0.6003 | 0.21102 | -0.0007 | -2.8448
-19.5 | -0.5922 | 0.20077 | -0.0056 | -2.9496
-19 | -0.5745 | 0.19503 | -0.0092 | -2.9457
-18.5 | -0.5594 | 0.18849 | -0.0129 | -2.9678
-18 | -0.5433 | 0.18243 | -0.0163 | -2.9781
-17.5 | -0.5387 | 0.17218 | -0.021 | -3.1287
-17 | -0.5233 | 0.16582 | -0.0245 | -3.1558
-16.5 | -0.5064 | 0.1601 | -0.0277 | -3.163
-16 | -0.49 | 0.15412 | -0.0309 | -3.1793
-15.5 | -0.4953 | 0.14237 | -0.0361 | -3.479
-15 | -0.4812 | 0.13584 | -0.0395 | -3.5424
-14.5 | -0.4666 | 0.12968 | -0.0428 | -3.5981
-14 | -0.451 | 0.12358 | -0.046 | -3.6495
-13.5 | -0.4348 | 0.11749 | -0.0495 | -3.7007
-12.5 | -0.4288 | 0.09876 | -0.0607 | -4.3418
-12 | -0.406 | 0.09297 | -0.0654 | -4.367
-11.5 | -0.4151 | 0.08873 | -0.0615 | -4.6782
-9.5 | -0.5966 | 0.00924 | -0.1021 | -64.5671
-9 | -0.5484 | 0.00805 | -0.099 | -68.1242
-8.5 | -0.497 | 0.00736 | -0.0964 | -67.5272
-8 | -0.4409 | 0.00703 | -0.0946 | -62.7169
-7.5 | -0.3871 | 0.00665 | -0.0925 | -58.2105
-7 | -0.3308 | 0.0065 | -0.091 | -50.8923
-6.5 | -0.2741 | 0.0064 | -0.0896 | -42.8281
-6 | -0.2217 | 0.00623 | -0.0876 | -35.5859
-5.5 | -0.1665 | 0.00634 | -0.0861 | -26.2618
-5 | -0.1198 | 0.00635 | -0.0831 | -18.8661
-4.5 | -0.0668 | 0.00647 | -0.0814 | -10.3246
-4 | -0.0132 | 0.00658 | -0.0799 | -2.0061
-3.5 | 0.0384 | 0.00648 | -0.0781 | 5.9259
-3 | 0.0858 | 0.00614 | -0.0754 | 13.9739
-2.5 | 0.1345 | 0.0058 | -0.0731 | 23.1897
-2 | 0.1851 | 0.00572 | -0.0711 | 32.3601
-1.5 | 0.2367 | 0.00564 | -0.0694 | 41.9681
-1 | 0.289 | 0.00563 | -0.0679 | 51.3321
-0.5 | 0.3408 | 0.00564 | -0.0662 | 60.4255
0 | 0.3931 | 0.00574 | -0.0647 | 68.4843
0.5 | 0.4438 | 0.00592 | -0.063 | 74.9662
1 | 0.4949 | 0.00612 | -0.0613 | 80.866
1.5 | 0.5477 | 0.00623 | -0.06 | 87.9133
2 | 0.6002 | 0.00629 | -0.0585 | 95.4213
2.5 | 0.6533 | 0.00633 | -0.0572 | 103.207
3 | 0.706 | 0.00641 | -0.0558 | 110.1404
3.5 | 0.7594 | 0.00648 | -0.0546 | 117.1914
4 | 0.811 | 0.00664 | -0.053 | 122.1386
4.5 | 0.8419 | 0.00628 | -0.047 | 134.0605
5 | 0.9527 | 0.00616 | -0.0595 | 154.6591
5.5 | 1.015 | 0.00669 | -0.0601 | 151.719
6 | 1.0884 | 0.00723 | -0.0635 | 150.5394
6.5 | 1.1456 | 0.00775 | -0.063 | 147.8194
7 | 1.2029 | 0.00813 | -0.0625 | 147.9582
7.5 | 1.2606 | 0.00851 | -0.062 | 148.1316
8 | 1.3174 | 0.00894 | -0.0612 | 147.3602
8.5 | 1.3728 | 0.00937 | -0.0601 | 146.5101
9 | 1.4266 | 0.00982 | -0.0586 | 145.2749
9.5 | 1.4789 | 0.01033 | -0.0567 | 143.1655
10 | 1.5292 | 0.01092 | -0.0544 | 140.0366
10.5 | 1.5787 | 0.01149 | -0.0519 | 137.3977
11 | 1.6258 | 0.01212 | -0.0488 | 134.1419
11.5 | 1.6697 | 0.01285 | -0.0451 | 129.9377
12 | 1.7048 | 0.01357 | -0.0396 | 125.6301
12.5 | 1.7399 | 0.01439 | -0.0343 | 120.9104
13.5 | 1.8125 | 0.01617 | -0.0245 | 112.0903
14 | 1.8342 | 0.01721 | -0.0173 | 106.5776
14.5 | 1.8581 | 0.01852 | -0.011 | 100.3294
15 | 1.8791 | 0.02014 | -0.0048 | 93.3019
15.5 | 1.8937 | 0.0223 | 0.0013 | 84.9193
16 | 1.9072 | 0.02477 | 0.0068 | 76.9964
16.5 | 1.9089 | 0.02825 | 0.0123 | 67.5717
17 | 1.9118 | 0.03206 | 0.0165 | 59.6319
17.5 | 1.8968 | 0.03793 | 0.0197 | 50.0079
18 | 1.8823 | 0.04475 | 0.0207 | 42.0626
18.5 | 1.85 | 0.05454 | 0.0188 | 33.9201
19 | 1.8081 | 0.06658 | 0.0144 | 27.1568
19.5 | 1.7423 | 0.08225 | 0.0072 | 21.183
20 | 1.6728 | 0.09897 | -0.001 | 16.9021

## 135. Re 16M Mach 0.50 (1)
BIGFOIL.COM POLAR EXPORT
fg1
Fage & Collins 1 |  |  |  | Cl Max: | 1.365 | at alpha= | 8 | deg
JavaFoil+Calcfoil stall+Eppler ext transition |  |  |  | L/D Max: | 171.542 | at alpha= | 6 | deg
Re: | 16000000 |  |  | Cd Min: | 0.00455 | at alpha= | -1 | deg
Mach: | 0.5 |  |  | Cl=0 at alpha= | -3.9694 | deg
|  |  |  | @ Cl=0.1, Cd= | 0.029124
|  |  |  | @ Cl=0.4, Cd= | 0.0048094
|  |  |  | @ Cl=0.6, Cd= | 0.005446
alpha (deg) | Cl | Cd | Cm | Cl/Cd
-20 | -0.807 | 0.13742 | -0.025 | -5.871
-19.5 | -0.782 | 0.13278 | -0.025 | -5.889
-19 | -0.757 | 0.1297 | -0.025 | -5.834
-18.5 | -0.732 | 0.12532 | -0.025 | -5.842
-18 | -0.707 | 0.12138 | -0.026 | -5.827
-17.5 | -0.682 | 0.11901 | -0.026 | -5.732
-17 | -0.657 | 0.11938 | -0.025 | -5.502
-16.5 | -0.633 | 0.11505 | -0.026 | -5.499
-16 | -0.608 | 0.11003 | -0.026 | -5.53
-15.5 | -0.584 | 0.1064 | -0.027 | -5.49
-15 | -0.56 | 0.10267 | -0.027 | -5.452
-14.5 | -0.535 | 0.09949 | -0.028 | -5.381
-14 | -0.511 | 0.09308 | -0.028 | -5.487
-13.5 | -0.486 | 0.08616 | -0.029 | -5.644
-13 | -0.462 | 0.0803 | -0.03 | -5.752
-12.5 | -0.438 | 0.07333 | -0.031 | -5.97
-12 | -0.413 | 0.06885 | -0.032 | -6.001
-11.5 | -0.389 | 0.06404 | -0.034 | -6.076
-11 | -0.365 | 0.05915 | -0.036 | -6.164
-10.5 | -0.348 | 0.04572 | -0.043 | -7.603
-10 | -0.381 | 0.00702 | -0.061 | -54.254
-9.5 | -0.35 | 0.00641 | -0.062 | -54.67
-9 | -0.319 | 0.00596 | -0.063 | -53.549
-8.5 | -0.288 | 0.00532 | -0.064 | -54.159
-8 | -0.257 | 0.00513 | -0.065 | -50.031
-7.5 | -0.225 | 0.00485 | -0.066 | -46.386
-7 | -0.194 | 0.0054 | -0.067 | -35.878
-6.5 | -0.162 | 0.00534 | -0.069 | -30.296
-6 | -0.13 | 0.00491 | -0.07 | -26.513
-5.5 | -0.138 | 0.00487 | -0.071 | -28.365
-5 | -0.11 | 0.00484 | -0.072 | -22.671
-4.5 | -0.049 | 0.03299 | -0.035 | -1.487
-4 | -0.003 | 0.03133 | -0.035 | -0.098
-3.5 | 0.046 | 0.03011 | -0.036 | 1.536
-3 | 0.098 | 0.0297 | -0.037 | 3.285
-2.5 | 0.185 | 0.00466 | -0.077 | 39.727
-2 | 0.251 | 0.00538 | -0.078 | 46.634
-1.5 | 0.317 | 0.0051 | -0.079 | 62.178
-1 | 0.384 | 0.00455 | -0.08 | 84.282
-0.5 | 0.45 | 0.00562 | -0.081 | 80.175
0 | 0.52 | 0.00475 | -0.083 | 109.493
0.5 | 0.587 | 0.00521 | -0.084 | 112.688
1 | 0.652 | 0.00639 | -0.085 | 102.138
1.5 | 0.718 | 0.00504 | -0.086 | 142.432
2 | 0.784 | 0.0067 | -0.087 | 116.888
2.5 | 0.849 | 0.00654 | -0.088 | 129.867
3 | 0.914 | 0.00594 | -0.089 | 153.86
3.5 | 0.977 | 0.00676 | -0.09 | 144.522
4 | 1.038 | 0.00733 | -0.091 | 141.62
4.5 | 1.098 | 0.00782 | -0.092 | 140.356
5 | 1.155 | 0.00858 | -0.093 | 134.703
5.5 | 1.209 | 0.00907 | -0.094 | 133.303
6 | 1.259 | 0.00734 | -0.095 | 171.542
6.5 | 1.302 | 0.00785 | -0.095 | 165.877
7 | 1.338 | 0.00834 | -0.096 | 160.321
7.5 | 1.361 | 0.01176 | -0.097 | 115.735
8 | 1.365 | 0.01282 | -0.098 | 106.481
8.5 | 1.335 | 0.01138 | -0.099 | 117.248
9 | 1.208 | 0.01316 | -0.1 | 91.785
9.5 | 0.834 | 0.02453 | -0.093 | 34.019
10 | 0.781 | 0.05435 | -0.076 | 14.373
10.5 | 0.803 | 0.06187 | -0.074 | 12.971
11 | 0.819 | 0.07398 | -0.07 | 11.069
11.5 | 0.842 | 0.07512 | -0.068 | 11.205
12 | 0.876 | 0.07669 | -0.072 | 11.42
12.5 | 0.889 | 0.09659 | -0.065 | 9.208
13 | 0.949 | 0.07459 | -0.079 | 12.723

## 136. Re 16M Mach 0.50 (2)
BIGFOIL.COM POLAR EXPORT
fg1
Fage & Collins 1 |  |  |  | Cl Max: | 1.5525 | at alpha= | 8.5 | deg
XFOIL ncrit=9 |  |  |  | L/D Max: | 157.342 | at alpha= | 5 | deg
Re: | 16000000 |  |  | Cd Min: | 0.0259 | at alpha= | 10 | deg
Mach: | 0.5 |  |  | Cl=0 at alpha= | -99 | deg
|  |  |  | @ Cl=0.1, Cd= | 0.00601
|  |  |  | @ Cl=0.4, Cd= | 0.00601
|  |  |  | @ Cl=0.6, Cd= | 0.0063826
alpha (deg) | Cl | Cd | Cm | Cl/Cd
0 | 0.4227 | 0.00601 | -0.0674 | 70.3328
0.5 | 0.4785 | 0.00618 | -0.0646 | 77.4272
1 | 0.5379 | 0.00627 | -0.0626 | 85.7895
1.5 | 0.5974 | 0.00638 | -0.0605 | 93.6364
2 | 0.6572 | 0.00644 | -0.0585 | 102.0497
2.5 | 0.7155 | 0.00652 | -0.056 | 109.7393
3 | 0.7748 | 0.0066 | -0.0536 | 117.3939
3.5 | 0.8345 | 0.00668 | -0.0511 | 124.9251
4.5 | 0.9419 | 0.00732 | -0.0431 | 128.6749
5 | 1.0715 | 0.00681 | -0.0559 | 157.3421
5.5 | 1.16 | 0.00758 | -0.0583 | 153.0343
6 | 1.2414 | 0.00835 | -0.0587 | 148.6707
6.5 | 1.3118 | 0.00887 | -0.0562 | 147.8918
7 | 1.3828 | 0.0094 | -0.0532 | 147.1064
7.5 | 1.4511 | 0.01005 | -0.0491 | 144.3881
8 | 1.5107 | 0.01085 | -0.0426 | 139.235
8.5 | 1.5525 | 0.01242 | -0.0328 | 125
10 | 1.5094 | 0.0259 | 0.012 | 58.278

## 137. Re 18M Mach 0.00 (1)
BIGFOIL.COM POLAR EXPORT
fg1
Fage & Collins 1 |  |  |  | Cl Max: | 1.518 | at alpha= | 12 | deg
JavaFoil+Calcfoil stall+Eppler ext transition |  |  |  | L/D Max: | 174.553 | at alpha= | 8 | deg
Re: | 18000000 |  |  | Cd Min: | 0.00458 | at alpha= | -3 | deg
Mach: | 0 |  |  | Cl=0 at alpha= | -3.9722 | deg
|  |  |  | @ Cl=0.1, Cd= | 0.0046325
|  |  |  | @ Cl=0.4, Cd= | 0.0055215
|  |  |  | @ Cl=0.6, Cd= | 0.00489
alpha (deg) | Cl | Cd | Cm | Cl/Cd
-20 | -0.497 | 0.13062 | -0.022 | -3.809
-19.5 | -0.515 | 0.12294 | -0.022 | -4.191
-19 | -0.535 | 0.1129 | -0.024 | -4.737
-18.5 | -0.58 | 0.06625 | -0.03 | -8.749
-18 | -0.61 | 0.04925 | -0.032 | -12.379
-17.5 | -0.641 | 0.03445 | -0.035 | -18.598
-17 | -0.614 | 0.06474 | -0.031 | -9.484
-16.5 | -0.622 | 0.05612 | -0.033 | -11.08
-16 | -0.62 | 0.05558 | -0.033 | -11.161
-15.5 | -0.657 | 0.02571 | -0.038 | -25.538
-15 | -0.707 | 0.00686 | -0.043 | -102.969
-14.5 | -0.702 | 0.0066 | -0.044 | -106.292
-14 | -0.694 | 0.00627 | -0.045 | -110.638
-13.5 | -0.684 | 0.00605 | -0.046 | -112.988
-13 | -0.671 | 0.00634 | -0.047 | -105.785
-12.5 | -0.656 | 0.00592 | -0.048 | -110.811
-12 | -0.638 | 0.00566 | -0.049 | -112.674
-11.5 | -0.618 | 0.00515 | -0.05 | -119.945
-11 | -0.594 | 0.00592 | -0.051 | -100.334
-10.5 | -0.476 | 0.04537 | -0.036 | -10.485
-10 | -0.439 | 0.05387 | -0.029 | -8.145
-9.5 | -0.412 | 0.0516 | -0.028 | -7.978
-9 | -0.384 | 0.04828 | -0.03 | -7.95
-8.5 | -0.434 | 0.00478 | -0.056 | -90.76
-8 | -0.322 | 0.04238 | -0.033 | -7.602
-7.5 | -0.351 | 0.0052 | -0.058 | -67.519
-7 | -0.307 | 0.00522 | -0.059 | -58.795
-6.5 | -0.26 | 0.00483 | -0.059 | -53.823
-6 | -0.212 | 0.00511 | -0.06 | -41.43
-5.5 | -0.162 | 0.00472 | -0.061 | -34.23
-5 | -0.11 | 0.00505 | -0.062 | -21.816
-4.5 | -0.057 | 0.00463 | -0.063 | -12.384
-4 | -0.003 | 0.00461 | -0.064 | -0.754
-3.5 | 0.051 | 0.005 | -0.065 | 10.261
-3 | 0.107 | 0.00458 | -0.066 | 23.352
-2.5 | 0.163 | 0.00462 | -0.067 | 35.257
-2 | 0.22 | 0.00516 | -0.068 | 42.543
-1.5 | 0.276 | 0.00531 | -0.069 | 52.052
-1 | 0.334 | 0.00489 | -0.07 | 68.209
-0.5 | 0.391 | 0.00561 | -0.071 | 69.728
0 | 0.451 | 0.00502 | -0.072 | 89.914
0.5 | 0.508 | 0.005 | -0.072 | 101.637
1 | 0.566 | 0.00489 | -0.073 | 115.69
1.5 | 0.623 | 0.00489 | -0.074 | 127.425
2 | 0.68 | 0.00585 | -0.075 | 116.124
2.5 | 0.737 | 0.00621 | -0.076 | 118.566
3 | 0.793 | 0.00542 | -0.077 | 146.331
3.5 | 0.849 | 0.00509 | -0.078 | 166.768
4 | 0.905 | 0.00631 | -0.079 | 143.374
4.5 | 0.96 | 0.00653 | -0.079 | 147.055
5 | 1.014 | 0.00721 | -0.08 | 140.733
5.5 | 1.067 | 0.0074 | -0.081 | 144.283
6 | 1.12 | 0.00763 | -0.082 | 146.794
6.5 | 1.171 | 0.0079 | -0.083 | 148.305
7 | 1.221 | 0.0082 | -0.084 | 149.017
7.5 | 1.27 | 0.00847 | -0.084 | 149.899
8 | 1.317 | 0.00755 | -0.085 | 174.553
8.5 | 1.363 | 0.00901 | -0.086 | 151.357
9 | 1.407 | 0.00948 | -0.087 | 148.337
9.5 | 1.443 | 0.00855 | -0.087 | 168.792
10 | 1.47 | 0.00901 | -0.088 | 163.114
10.5 | 1.491 | 0.00939 | -0.089 | 158.879
11 | 1.506 | 0.01181 | -0.09 | 127.577
11.5 | 1.515 | 0.01087 | -0.09 | 139.408
12 | 1.518 | 0.01169 | -0.091 | 129.887
12.5 | 1.514 | 0.01258 | -0.092 | 120.419
13 | 1.504 | 0.01342 | -0.092 | 112.074
13.5 | 1.489 | 0.01437 | -0.093 | 103.576
14 | 1.433 | 0.01885 | -0.091 | 76.01
14.5 | 1.387 | 0.02284 | -0.091 | 60.758
15 | 1.334 | 0.02808 | -0.089 | 47.501
15.5 | 1.264 | 0.03908 | -0.086 | 32.334
16 | 1.194 | 0.05412 | -0.082 | 22.057
16.5 | 1.135 | 0.06795 | -0.079 | 16.703
17 | 1.08 | 0.08247 | -0.077 | 13.099

## 138. Re 18M Mach 0.00 (2)
BIGFOIL.COM POLAR EXPORT
fg1
Fage & Collins 1 |  |  |  | Cl Max: | 1.9839 | at alpha= | 19.5 | deg
XFOIL ncrit=9 |  |  |  | L/D Max: | 156.575 | at alpha= | 5 | deg
Re: | 18000000 |  |  | Cd Min: | 0.03631 | at alpha= | 20 | deg
Mach: | 0 |  |  | Cl=0 at alpha= | -3.8628 | deg
|  |  |  | @ Cl=0.1, Cd= | 0.0058327
|  |  |  | @ Cl=0.4, Cd= | 0.0056948
|  |  |  | @ Cl=0.6, Cd= | 0.0061618
alpha (deg) | Cl | Cd | Cm | Cl/Cd
-20 | -1.5847 | 0.02076 | -0.1074 | -76.3343
-19.5 | -1.5601 | 0.01824 | -0.1051 | -85.5318
-19 | -1.5218 | 0.01678 | -0.1038 | -90.6913
-18.5 | -1.4784 | 0.01565 | -0.1029 | -94.4665
-18 | -1.4363 | 0.01429 | -0.1019 | -100.5108
-17.5 | -1.4311 | 0.01356 | -0.0919 | -105.5383
-17 | -1.3884 | 0.01277 | -0.0901 | -108.7236
-16.5 | -1.34 | 0.01217 | -0.0892 | -110.1068
-16 | -1.2889 | 0.0116 | -0.0888 | -111.1121
-15.5 | -1.2364 | 0.01105 | -0.0886 | -111.8914
-15 | -1.1836 | 0.01051 | -0.0884 | -112.6166
-14.5 | -1.1303 | 0.01004 | -0.0882 | -112.5797
-14 | -1.076 | 0.0095 | -0.0883 | -113.2632
-13.5 | -1.0228 | 0.00914 | -0.088 | -111.9037
-13 | -0.9756 | 0.00879 | -0.0862 | -110.9898
-12.5 | -0.9161 | 0.00845 | -0.0872 | -108.4142
-11.5 | -0.7746 | 0.00776 | -0.0945 | -99.8196
-11 | -0.729 | 0.00719 | -0.0924 | -101.3908
-10.5 | -0.6809 | 0.00678 | -0.0908 | -100.4277
-10 | -0.6312 | 0.00653 | -0.0894 | -96.6616
-9.5 | -0.5776 | 0.00644 | -0.0888 | -89.6894
-9 | -0.5261 | 0.00625 | -0.0877 | -84.176
-8.5 | -0.4739 | 0.00605 | -0.0868 | -78.3306
-8 | -0.4204 | 0.00604 | -0.0861 | -69.6026
-7.5 | -0.3685 | 0.0059 | -0.0851 | -62.4576
-7 | -0.3149 | 0.00587 | -0.0844 | -53.6457
-6.5 | -0.2612 | 0.00587 | -0.0837 | -44.4974
-6 | -0.2131 | 0.00587 | -0.0819 | -36.3032
-5.5 | -0.1617 | 0.00604 | -0.0807 | -26.7715
-5 | -0.1169 | 0.00606 | -0.0782 | -19.2904
-4.5 | -0.0658 | 0.00617 | -0.077 | -10.6645
-4 | -0.0132 | 0.00625 | -0.0761 | -2.112
-3 | 0.083 | 0.0059 | -0.0724 | 14.0678
-2.5 | 0.131 | 0.00571 | -0.0705 | 22.9422
-2 | 0.1808 | 0.00563 | -0.069 | 32.1137
-1.5 | 0.2312 | 0.00555 | -0.0676 | 41.6577
-1 | 0.2819 | 0.00554 | -0.0663 | 50.8845
-0.5 | 0.3326 | 0.00553 | -0.0649 | 60.1447
0 | 0.3833 | 0.00563 | -0.0636 | 68.0817
0.5 | 0.4323 | 0.00582 | -0.062 | 74.2784
1 | 0.4823 | 0.00599 | -0.0606 | 80.5175
1.5 | 0.5334 | 0.0061 | -0.0595 | 87.4426
2 | 0.5849 | 0.00615 | -0.0584 | 95.1057
2.5 | 0.6361 | 0.00619 | -0.0573 | 102.7625
3 | 0.6872 | 0.00626 | -0.0561 | 109.7764
4 | 0.7886 | 0.00648 | -0.0538 | 121.6975
4.5 | 0.82 | 0.0062 | -0.0486 | 132.2581
5 | 0.9144 | 0.00584 | -0.0583 | 156.5753
5.5 | 0.9532 | 0.00626 | -0.0544 | 152.2684
6 | 1.037 | 0.00678 | -0.0612 | 152.9499
6.5 | 1.0956 | 0.00729 | -0.0622 | 150.2881
7 | 1.151 | 0.00764 | -0.0624 | 150.6545
7.5 | 1.205 | 0.00799 | -0.0623 | 150.8135
8 | 1.2592 | 0.00832 | -0.0623 | 151.3462
8.5 | 1.312 | 0.0087 | -0.0621 | 150.8046
9 | 1.3633 | 0.00908 | -0.0615 | 150.1432
9.5 | 1.4126 | 0.00945 | -0.0606 | 149.4815
10 | 1.4601 | 0.00987 | -0.0592 | 147.9331
10.5 | 1.505 | 0.01038 | -0.0574 | 144.9904
11 | 1.5492 | 0.01082 | -0.0555 | 143.1793
11.5 | 1.592 | 0.01129 | -0.0534 | 141.0097
12 | 1.6341 | 0.0118 | -0.0511 | 138.4831
12.5 | 1.6749 | 0.01243 | -0.0488 | 134.7466
13 | 1.7151 | 0.01311 | -0.0464 | 130.8238
14 | 1.79 | 0.01434 | -0.0408 | 124.8257
15 | 1.8537 | 0.01576 | -0.0335 | 117.6206
15.5 | 1.8788 | 0.01658 | -0.0288 | 113.3172
16 | 1.9031 | 0.01751 | -0.0243 | 108.6865
16.5 | 1.9202 | 0.01889 | -0.0191 | 101.6517
17 | 1.9456 | 0.01987 | -0.0154 | 97.9165
17.5 | 1.9559 | 0.02183 | -0.0102 | 89.5969
18 | 1.9692 | 0.02376 | -0.006 | 82.8788
18.5 | 1.9777 | 0.02614 | -0.0018 | 75.658
19 | 1.979 | 0.02926 | 0.0023 | 67.635
19.5 | 1.9839 | 0.03241 | 0.0053 | 61.2126
20 | 1.9836 | 0.03631 | 0.0077 | 54.6296

## 139. Re 18M Mach 0.10 (1)
BIGFOIL.COM POLAR EXPORT
fg1
Fage & Collins 1 |  |  |  | Cl Max: | 1.511 | at alpha= | 11.5 | deg
JavaFoil+Calcfoil stall+Eppler ext transition |  |  |  | L/D Max: | 173.01 | at alpha= | 8 | deg
Re: | 18000000 |  |  | Cd Min: | 0.00454 | at alpha= | -3 | deg
Mach: | 0.1 |  |  | Cl=0 at alpha= | -3.9727 | deg
|  |  |  | @ Cl=0.1, Cd= | 0.0046062
|  |  |  | @ Cl=0.4, Cd= | 0.005576
|  |  |  | @ Cl=0.6, Cd= | 0.0048762
alpha (deg) | Cl | Cd | Cm | Cl/Cd
-20 | -0.449 | 0.13606 | -0.021 | -3.297
-19.5 | -0.47 | 0.12618 | -0.022 | -3.724
-19 | -0.493 | 0.11284 | -0.024 | -4.367
-18.5 | -0.542 | 0.06172 | -0.031 | -8.781
-18 | -0.573 | 0.0469 | -0.033 | -12.216
-17.5 | -0.602 | 0.03593 | -0.035 | -16.766
-17 | -0.583 | 0.06407 | -0.032 | -9.1
-16.5 | -0.594 | 0.05441 | -0.033 | -10.92
-16 | -0.596 | 0.05326 | -0.034 | -11.192
-15.5 | -0.633 | 0.02458 | -0.039 | -25.763
-15 | -0.682 | 0.00804 | -0.044 | -84.816
-14.5 | -0.68 | 0.00658 | -0.045 | -103.24
-14 | -0.675 | 0.00634 | -0.045 | -106.398
-13.5 | -0.667 | 0.00608 | -0.046 | -109.681
-13 | -0.657 | 0.00614 | -0.047 | -107.077
-12.5 | -0.644 | 0.00579 | -0.048 | -111.246
-12 | -0.628 | 0.00555 | -0.049 | -113.249
-11.5 | -0.609 | 0.00517 | -0.05 | -117.827
-11 | -0.587 | 0.00592 | -0.051 | -99.157
-10.5 | -0.562 | 0.0055 | -0.052 | -102.219
-10 | -0.439 | 0.05113 | -0.032 | -8.583
-9.5 | -0.41 | 0.05141 | -0.029 | -7.974
-9 | -0.382 | 0.04903 | -0.029 | -7.786
-8.5 | -0.354 | 0.04431 | -0.032 | -7.987
-8 | -0.32 | 0.04397 | -0.031 | -7.285
-7.5 | -0.287 | 0.0413 | -0.032 | -6.938
-7 | -0.307 | 0.00522 | -0.059 | -58.836
-6.5 | -0.261 | 0.00488 | -0.06 | -53.4
-6 | -0.212 | 0.00506 | -0.061 | -41.957
-5.5 | -0.162 | 0.00475 | -0.062 | -34.16
-5 | -0.111 | 0.0051 | -0.063 | -21.666
-4.5 | -0.058 | 0.00469 | -0.064 | -12.282
-4 | -0.003 | 0.00463 | -0.064 | -0.754
-3.5 | 0.052 | 0.00506 | -0.065 | 10.187
-3 | 0.107 | 0.00454 | -0.066 | 23.645
-2.5 | 0.164 | 0.00463 | -0.067 | 35.38
-2 | 0.221 | 0.00521 | -0.068 | 42.301
-1.5 | 0.278 | 0.00522 | -0.069 | 53.268
-1 | 0.335 | 0.00486 | -0.07 | 68.978
-0.5 | 0.393 | 0.00566 | -0.071 | 69.367
0 | 0.453 | 0.00494 | -0.072 | 91.818
0.5 | 0.511 | 0.00505 | -0.073 | 101.148
1 | 0.568 | 0.00481 | -0.074 | 118.12
1.5 | 0.626 | 0.00493 | -0.075 | 126.877
2 | 0.683 | 0.00584 | -0.076 | 116.922
2.5 | 0.741 | 0.0062 | -0.076 | 119.349
3 | 0.797 | 0.0054 | -0.077 | 147.636
3.5 | 0.854 | 0.00504 | -0.078 | 169.297
4 | 0.909 | 0.00633 | -0.079 | 143.691
4.5 | 0.964 | 0.00655 | -0.08 | 147.156
5 | 1.019 | 0.00723 | -0.081 | 140.885
5.5 | 1.072 | 0.00747 | -0.082 | 143.654
6 | 1.125 | 0.00773 | -0.082 | 145.499
6.5 | 1.176 | 0.00797 | -0.083 | 147.635
7 | 1.226 | 0.0083 | -0.084 | 147.708
7.5 | 1.275 | 0.00859 | -0.085 | 148.461
8 | 1.322 | 0.00764 | -0.086 | 173.01
8.5 | 1.368 | 0.00912 | -0.086 | 149.945
9 | 1.411 | 0.00954 | -0.087 | 147.861
9.5 | 1.447 | 0.00866 | -0.088 | 166.978
10 | 1.472 | 0.00906 | -0.089 | 162.488
10.5 | 1.492 | 0.00952 | -0.089 | 156.764
11 | 1.505 | 0.01203 | -0.09 | 125.046
11.5 | 1.511 | 0.01111 | -0.091 | 136.036
12 | 1.51 | 0.01193 | -0.091 | 126.622
12.5 | 1.503 | 0.01276 | -0.092 | 117.807
13 | 1.489 | 0.01389 | -0.093 | 107.222
13.5 | 1.434 | 0.01873 | -0.091 | 76.557
14 | 1.402 | 0.01987 | -0.092 | 70.578
14.5 | 1.359 | 0.02265 | -0.091 | 59.987
15 | 1.277 | 0.03363 | -0.088 | 37.974
15.5 | 1.197 | 0.04902 | -0.083 | 24.42
16 | 1.129 | 0.06478 | -0.08 | 17.436
16.5 | 1.069 | 0.07978 | -0.076 | 13.395

## 140. Re 18M Mach 0.10 (2)
BIGFOIL.COM POLAR EXPORT
fg1
Fage & Collins 1 |  |  |  | Cl Max: | 1.974 | at alpha= | 19.5 | deg
XFOIL ncrit=9 |  |  |  | L/D Max: | 156.877 | at alpha= | 5 | deg
Re: | 18000000 |  |  | Cd Min: | 0.20212 | at alpha= | -20 | deg
Mach: | 0.1 |  |  | Cl=0 at alpha= | -3.8595 | deg
|  |  |  | @ Cl=0.1, Cd= | 0.0058887
|  |  |  | @ Cl=0.4, Cd= | 0.0056947
|  |  |  | @ Cl=0.6, Cd= | 0.0061697
alpha (deg) | Cl | Cd | Cm | Cl/Cd
-20 | -0.6019 | 0.20212 | -0.0031 | -2.9779
-18.5 | -1.4795 | 0.01912 | -0.1114 | -77.3797
-18 | -1.4408 | 0.01732 | -0.1098 | -83.1871
-17.5 | -1.3983 | 0.01576 | -0.1084 | -88.7246
-17 | -1.4009 | 0.01434 | -0.0972 | -97.6918
-16.5 | -1.3559 | 0.01338 | -0.0952 | -101.3378
-16 | -1.3045 | 0.01269 | -0.0942 | -102.7975
-15.5 | -1.2511 | 0.01204 | -0.0936 | -103.912
-15 | -1.1975 | 0.01138 | -0.093 | -105.2285
-14.5 | -1.1425 | 0.01087 | -0.0925 | -105.1058
-14 | -1.0882 | 0.01019 | -0.0921 | -106.791
-13.5 | -1.0321 | 0.0098 | -0.0918 | -105.3163
-13 | -0.9846 | 0.00937 | -0.0897 | -105.08
-11 | -0.7347 | 0.00753 | -0.0948 | -97.5697
-10.5 | -0.6869 | 0.00701 | -0.0928 | -97.9886
-10 | -0.6376 | 0.00666 | -0.0911 | -95.7357
-9.5 | -0.5837 | 0.00651 | -0.0902 | -89.6621
-9 | -0.5316 | 0.00631 | -0.089 | -84.2472
-8.5 | -0.4788 | 0.0061 | -0.0879 | -78.4918
-8 | -0.4247 | 0.00608 | -0.0871 | -69.852
-7.5 | -0.3722 | 0.00593 | -0.086 | -62.7656
-7 | -0.3179 | 0.0059 | -0.0852 | -53.8814
-6.5 | -0.2637 | 0.0059 | -0.0845 | -44.6949
-6 | -0.215 | 0.00589 | -0.0826 | -36.5025
-5 | -0.1181 | 0.00608 | -0.0788 | -19.4243
-4.5 | -0.0666 | 0.00618 | -0.0775 | -10.7767
-4 | -0.0137 | 0.00626 | -0.0766 | -2.1885
-3 | 0.0838 | 0.00597 | -0.0729 | 14.0369
-2.5 | 0.1316 | 0.00573 | -0.0709 | 22.9668
-2 | 0.1814 | 0.00565 | -0.0693 | 32.1062
-1.5 | 0.2321 | 0.00556 | -0.0679 | 41.7446
-1 | 0.283 | 0.00555 | -0.0665 | 50.991
-0.5 | 0.3339 | 0.00553 | -0.0651 | 60.3797
0 | 0.3849 | 0.00564 | -0.0638 | 68.2447
1 | 0.4843 | 0.006 | -0.0607 | 80.7167
1.5 | 0.5357 | 0.00611 | -0.0596 | 87.6759
2 | 0.5875 | 0.00616 | -0.0585 | 95.3734
2.5 | 0.639 | 0.0062 | -0.0573 | 103.0645
3 | 0.6903 | 0.00627 | -0.0562 | 110.0957
4 | 0.7923 | 0.00648 | -0.0538 | 122.2685
4.5 | 0.824 | 0.00622 | -0.0485 | 132.4759
5 | 0.9193 | 0.00586 | -0.0583 | 156.8771
5.5 | 0.9594 | 0.00629 | -0.0545 | 152.5278
6 | 1.0436 | 0.00681 | -0.0613 | 153.2452
6.5 | 1.1024 | 0.00733 | -0.0621 | 150.3956
7 | 1.158 | 0.00768 | -0.0622 | 150.7812
7.5 | 1.2125 | 0.00804 | -0.0621 | 150.8085
8 | 1.2673 | 0.00838 | -0.062 | 151.2291
8.5 | 1.3204 | 0.00878 | -0.0616 | 150.3872
9 | 1.3721 | 0.00915 | -0.0609 | 149.9563
9.5 | 1.4218 | 0.00954 | -0.0598 | 149.0356
10 | 1.4693 | 0.00999 | -0.0583 | 147.0771
10.5 | 1.5146 | 0.0105 | -0.0563 | 144.2476
11 | 1.5593 | 0.01095 | -0.0542 | 142.4018
11.5 | 1.6025 | 0.01145 | -0.0519 | 139.9563
12 | 1.6449 | 0.012 | -0.0494 | 137.075
12.5 | 1.6856 | 0.0127 | -0.0468 | 132.7244
13 | 1.7236 | 0.01337 | -0.0437 | 128.9155
13.5 | 1.7622 | 0.014 | -0.0408 | 125.8714
14 | 1.8001 | 0.01464 | -0.0378 | 122.9577
15 | 1.8613 | 0.01618 | -0.0296 | 115.0371
15.5 | 1.8853 | 0.01714 | -0.0245 | 109.9942
16 | 1.9084 | 0.01822 | -0.0197 | 104.742
16.5 | 1.9218 | 0.0199 | -0.014 | 96.5729
17 | 1.9479 | 0.021 | -0.0104 | 92.7571
17.5 | 1.9544 | 0.02336 | -0.005 | 83.6644
18 | 1.9652 | 0.02564 | -0.0007 | 76.6459
18.5 | 1.9708 | 0.0285 | 0.0034 | 69.1509
19 | 1.9723 | 0.03195 | 0.0069 | 61.7308
19.5 | 1.974 | 0.03574 | 0.0095 | 55.2322
20 | 1.9695 | 0.04058 | 0.0112 | 48.5338

## 141. Re 18M Mach 0.25 (1)
BIGFOIL.COM POLAR EXPORT
fg1
Fage & Collins 1 |  |  |  | Cl Max: | 1.484 | at alpha= | 10.5 | deg
JavaFoil+Calcfoil stall+Eppler ext transition |  |  |  | L/D Max: | 180.314 | at alpha= | 7.5 | deg
Re: | 18000000 |  |  | Cd Min: | 0.00464 | at alpha= | -4 | deg
Mach: | 0.25 |  |  | Cl=0 at alpha= | -3.9649 | deg
|  |  |  | @ Cl=0.1, Cd= | 0.005017
|  |  |  | @ Cl=0.4, Cd= | 0.005642
|  |  |  | @ Cl=0.6, Cd= | 0.0050776
alpha (deg) | Cl | Cd | Cm | Cl/Cd
-17 | -0.285 | 0.05362 | -0.034 | -5.309
-16.5 | -0.329 | 0.03587 | -0.037 | -9.18
-16 | -0.39 | 0.01078 | -0.042 | -36.218
-15.5 | -0.424 | 0.00967 | -0.043 | -43.856
-15 | -0.456 | 0.00829 | -0.045 | -54.992
-14.5 | -0.482 | 0.00669 | -0.046 | -72.015
-14 | -0.503 | 0.00642 | -0.047 | -78.304
-13.5 | -0.519 | 0.00606 | -0.048 | -85.616
-13 | -0.531 | 0.00581 | -0.049 | -91.286
-12.5 | -0.538 | 0.00591 | -0.05 | -90.979
-12 | -0.54 | 0.00659 | -0.051 | -81.981
-11.5 | -0.538 | 0.0051 | -0.052 | -105.597
-11 | -0.531 | 0.00595 | -0.053 | -89.258
-10.5 | -0.518 | 0.00563 | -0.054 | -92.001
-10 | -0.501 | 0.00563 | -0.055 | -88.983
-9.5 | -0.479 | 0.00524 | -0.056 | -91.579
-9 | -0.453 | 0.00502 | -0.056 | -90.219
-8.5 | -0.422 | 0.00484 | -0.057 | -87.19
-8 | -0.314 | 0.04648 | -0.028 | -6.755
-7.5 | -0.283 | 0.04345 | -0.029 | -6.51
-7 | -0.249 | 0.04122 | -0.029 | -6.039
-6.5 | -0.212 | 0.03877 | -0.03 | -5.48
-6 | -0.214 | 0.00471 | -0.062 | -45.515
-5.5 | -0.164 | 0.00478 | -0.063 | -34.404
-5 | -0.112 | 0.00472 | -0.064 | -23.813
-4.5 | -0.059 | 0.00471 | -0.065 | -12.471
-4 | -0.004 | 0.00464 | -0.066 | -0.768
-3.5 | 0.053 | 0.00505 | -0.067 | 10.444
-3 | 0.11 | 0.00501 | -0.068 | 21.947
-2.5 | 0.168 | 0.00466 | -0.069 | 36.06
-2 | 0.226 | 0.00522 | -0.07 | 43.344
-1.5 | 0.285 | 0.00522 | -0.071 | 54.611
-1 | 0.344 | 0.00497 | -0.072 | 69.233
-0.5 | 0.404 | 0.00569 | -0.073 | 70.878
0 | 0.466 | 0.00505 | -0.074 | 92.292
0.5 | 0.525 | 0.00583 | -0.075 | 90.062
1 | 0.584 | 0.00514 | -0.076 | 113.508
1.5 | 0.643 | 0.00491 | -0.077 | 130.86
2 | 0.702 | 0.00589 | -0.078 | 119.094
2.5 | 0.761 | 0.00632 | -0.078 | 120.32
3 | 0.819 | 0.00552 | -0.079 | 148.439
3.5 | 0.877 | 0.0062 | -0.08 | 141.29
4 | 0.934 | 0.00652 | -0.081 | 143.274
4.5 | 0.99 | 0.00676 | -0.082 | 146.321
5 | 1.045 | 0.0074 | -0.083 | 141.223
5.5 | 1.099 | 0.00771 | -0.084 | 142.617
6 | 1.152 | 0.00793 | -0.085 | 145.282
6.5 | 1.204 | 0.00827 | -0.085 | 145.653
7 | 1.254 | 0.00855 | -0.086 | 146.575
7.5 | 1.302 | 0.00722 | -0.087 | 180.314
8 | 1.348 | 0.00787 | -0.088 | 171.187
8.5 | 1.391 | 0.00963 | -0.089 | 144.391
9 | 1.432 | 0.01014 | -0.089 | 141.215
9.5 | 1.462 | 0.0092 | -0.09 | 158.871
10 | 1.477 | 0.00974 | -0.091 | 151.702
10.5 | 1.484 | 0.0123 | -0.092 | 120.59
11 | 1.48 | 0.0134 | -0.093 | 110.401
11.5 | 1.464 | 0.01246 | -0.093 | 117.501
12 | 1.438 | 0.01362 | -0.094 | 105.546
12.5 | 1.363 | 0.01892 | -0.092 | 72.042
13 | 1.301 | 0.02163 | -0.092 | 60.13
13.5 | 1.175 | 0.03721 | -0.086 | 31.58
14 | 1.062 | 0.05739 | -0.079 | 18.503
14.5 | 0.981 | 0.06523 | -0.078 | 15.046
15 | 0.879 | 0.08628 | -0.071 | 10.185
15.5 | 0.787 | 0.09965 | -0.068 | 7.898

## 142. Re 18M Mach 0.25 (2)
BIGFOIL.COM POLAR EXPORT
fg1
Fage & Collins 1 |  |  |  | Cl Max: | 1.9306 | at alpha= | 17 | deg
XFOIL ncrit=9 |  |  |  | L/D Max: | 157.504 | at alpha= | 5 | deg
Re: | 18000000 |  |  | Cd Min: | 0.09216 | at alpha= | 20 | deg
Mach: | 0.25 |  |  | Cl=0 at alpha= | -3.8437 | deg
|  |  |  | @ Cl=0.1, Cd= | 0.0061617
|  |  |  | @ Cl=0.4, Cd= | 0.0057195
|  |  |  | @ Cl=0.6, Cd= | 0.0061784
alpha (deg) | Cl | Cd | Cm | Cl/Cd
-9.5 | -0.6079 | 0.00805 | -0.1007 | -75.5155
-9 | -0.5567 | 0.0073 | -0.0978 | -76.2603
-8.5 | -0.5029 | 0.00678 | -0.0955 | -74.174
-8 | -0.4465 | 0.00658 | -0.0937 | -67.8571
-7.5 | -0.3914 | 0.00631 | -0.0918 | -62.0285
-7 | -0.3345 | 0.00619 | -0.0904 | -54.0388
-6.5 | -0.2775 | 0.00614 | -0.089 | -45.1954
-6 | -0.2258 | 0.00606 | -0.0868 | -37.2607
-5.5 | -0.1712 | 0.0062 | -0.0853 | -27.6129
-5 | -0.1246 | 0.00622 | -0.0822 | -20.0322
-4.5 | -0.0708 | 0.00632 | -0.0806 | -11.2025
-4 | -0.0161 | 0.00639 | -0.0793 | -2.5196
-3.5 | 0.0354 | 0.00628 | -0.0775 | 5.6369
-3 | 0.0873 | 0.00626 | -0.0758 | 13.9457
-2.5 | 0.1351 | 0.00589 | -0.0732 | 22.9372
-2 | 0.1854 | 0.00575 | -0.0712 | 32.2435
-1.5 | 0.2369 | 0.00562 | -0.0695 | 42.153
-1 | 0.289 | 0.0056 | -0.0679 | 51.6071
-0.5 | 0.3408 | 0.00558 | -0.0662 | 61.0753
0 | 0.3926 | 0.00569 | -0.0647 | 68.9982
0.5 | 0.4428 | 0.00589 | -0.0628 | 75.1783
1 | 0.4951 | 0.00603 | -0.0613 | 82.1061
1.5 | 0.5482 | 0.00613 | -0.0601 | 89.429
2 | 0.6017 | 0.00618 | -0.0589 | 97.3625
2.5 | 0.6543 | 0.00624 | -0.0575 | 104.8558
3 | 0.7075 | 0.0063 | -0.0562 | 112.3016
4 | 0.8125 | 0.00653 | -0.0533 | 124.4257
4.5 | 0.8463 | 0.00636 | -0.0479 | 133.066
5 | 0.9466 | 0.00601 | -0.058 | 157.5042
5.5 | 0.9937 | 0.00649 | -0.0552 | 153.1125
6.5 | 1.139 | 0.00759 | -0.0614 | 150.0659
7 | 1.1967 | 0.00796 | -0.061 | 150.3392
7.5 | 1.2546 | 0.00832 | -0.0605 | 150.7933
8 | 1.3114 | 0.00875 | -0.0598 | 149.8743
8.5 | 1.3671 | 0.00916 | -0.0588 | 149.2467
9 | 1.4204 | 0.00961 | -0.0571 | 147.8044
9.5 | 1.4715 | 0.0101 | -0.055 | 145.6931
10 | 1.5208 | 0.01065 | -0.0524 | 142.7981
10.5 | 1.5689 | 0.01119 | -0.0496 | 140.2055
11 | 1.6147 | 0.0118 | -0.0462 | 136.839
11.5 | 1.658 | 0.01251 | -0.0424 | 132.534
12 | 1.6955 | 0.01321 | -0.0374 | 128.3497
12.5 | 1.736 | 0.01397 | -0.0331 | 124.2663
13 | 1.7771 | 0.01477 | -0.029 | 120.3182
13.5 | 1.8153 | 0.01572 | -0.0246 | 115.4771
14 | 1.8456 | 0.0168 | -0.0189 | 109.8571
14.5 | 1.8703 | 0.018 | -0.0125 | 103.9056
15 | 1.8913 | 0.01956 | -0.0062 | 96.6922
15.5 | 1.9067 | 0.02162 | 0.0001 | 88.1915
16 | 1.9198 | 0.02404 | 0.0058 | 79.8586
16.5 | 1.9214 | 0.02745 | 0.0116 | 69.9964
17 | 1.9306 | 0.03072 | 0.0158 | 62.8451
17.5 | 1.9155 | 0.03639 | 0.0195 | 52.6381
18 | 1.8999 | 0.04305 | 0.0209 | 44.1324
18.5 | 1.8822 | 0.05092 | 0.0203 | 36.9639
19 | 1.8361 | 0.0632 | 0.0161 | 29.0522
19.5 | 1.787 | 0.07651 | 0.0105 | 23.3564
20 | 1.7229 | 0.09216 | 0.003 | 18.6947

## 143. Re 18M Mach 0.50 (1)
BIGFOIL.COM POLAR EXPORT
fg1
Fage & Collins 1 |  |  |  | Cl Max: | 1.365 | at alpha= | 8 | deg
JavaFoil+Calcfoil stall+Eppler ext transition |  |  |  | L/D Max: | 170.015 | at alpha= | 3.5 | deg
Re: | 18000000 |  |  | Cd Min: | 0.00461 | at alpha= | -2 | deg
Mach: | 0.5 |  |  | Cl=0 at alpha= | -3.9694 | deg
|  |  |  | @ Cl=0.1, Cd= | 0.029055
|  |  |  | @ Cl=0.4, Cd= | 0.0054542
|  |  |  | @ Cl=0.6, Cd= | 0.005336
alpha (deg) | Cl | Cd | Cm | Cl/Cd
-20 | -0.807 | 0.13598 | -0.025 | -5.937
-19.5 | -0.783 | 0.13166 | -0.025 | -5.945
-19 | -0.757 | 0.12861 | -0.025 | -5.889
-18.5 | -0.732 | 0.12468 | -0.026 | -5.875
-18 | -0.708 | 0.12068 | -0.026 | -5.864
-17.5 | -0.683 | 0.11774 | -0.026 | -5.798
-17 | -0.657 | 0.11782 | -0.025 | -5.575
-16.5 | -0.633 | 0.11311 | -0.026 | -5.594
-16 | -0.609 | 0.10965 | -0.026 | -5.55
-15.5 | -0.584 | 0.1046 | -0.027 | -5.585
-15 | -0.56 | 0.10066 | -0.027 | -5.561
-14.5 | -0.535 | 0.10021 | -0.028 | -5.343
-14 | -0.511 | 0.09276 | -0.028 | -5.507
-13.5 | -0.486 | 0.0855 | -0.029 | -5.689
-13 | -0.462 | 0.07978 | -0.03 | -5.79
-12.5 | -0.438 | 0.07278 | -0.032 | -6.022
-12 | -0.414 | 0.06856 | -0.033 | -6.032
-11.5 | -0.389 | 0.06334 | -0.035 | -6.15
-11 | -0.365 | 0.05827 | -0.036 | -6.267
-10.5 | -0.357 | 0.03607 | -0.047 | -9.893
-10 | -0.381 | 0.00653 | -0.061 | -58.374
-9.5 | -0.35 | 0.00629 | -0.062 | -55.671
-9 | -0.319 | 0.00551 | -0.063 | -57.912
-8.5 | -0.288 | 0.00567 | -0.064 | -50.812
-8 | -0.257 | 0.00542 | -0.065 | -47.383
-7.5 | -0.225 | 0.00501 | -0.066 | -44.929
-7 | -0.194 | 0.0054 | -0.067 | -35.856
-6.5 | -0.162 | 0.00492 | -0.069 | -32.93
-6 | -0.13 | 0.00478 | -0.07 | -27.244
-5.5 | -0.138 | 0.00477 | -0.071 | -28.948
-5 | -0.11 | 0.00525 | -0.072 | -20.897
-4.5 | -0.049 | 0.03288 | -0.035 | -1.492
-4 | -0.003 | 0.03126 | -0.035 | -0.098
-3.5 | 0.046 | 0.03009 | -0.036 | 1.537
-3 | 0.098 | 0.02963 | -0.037 | 3.293
-2.5 | 0.185 | 0.00462 | -0.077 | 40.056
-2 | 0.251 | 0.00461 | -0.078 | 54.39
-1.5 | 0.317 | 0.00498 | -0.079 | 63.611
-1 | 0.384 | 0.00543 | -0.08 | 70.695
-0.5 | 0.45 | 0.00553 | -0.081 | 81.383
0 | 0.52 | 0.00466 | -0.083 | 111.585
0.5 | 0.587 | 0.0051 | -0.084 | 114.969
1 | 0.652 | 0.00628 | -0.085 | 103.831
1.5 | 0.718 | 0.00608 | -0.086 | 118.153
2 | 0.784 | 0.00628 | -0.087 | 124.823
2.5 | 0.849 | 0.00641 | -0.088 | 132.541
3 | 0.914 | 0.00622 | -0.089 | 146.925
3.5 | 0.977 | 0.00574 | -0.09 | 170.015
4 | 1.038 | 0.00718 | -0.091 | 144.647
4.5 | 1.098 | 0.00811 | -0.092 | 135.428
5 | 1.155 | 0.00857 | -0.093 | 134.881
5.5 | 1.209 | 0.00886 | -0.094 | 136.55
6 | 1.259 | 0.00949 | -0.094 | 132.705
6.5 | 1.302 | 0.00773 | -0.095 | 168.507
7 | 1.338 | 0.00825 | -0.096 | 162.132
7.5 | 1.361 | 0.01164 | -0.097 | 116.869
8 | 1.365 | 0.01254 | -0.098 | 108.847
8.5 | 1.335 | 0.01117 | -0.099 | 119.477
9 | 1.208 | 0.01284 | -0.1 | 94.128
9.5 | 0.846 | 0.02218 | -0.095 | 38.125
10 | 0.791 | 0.04945 | -0.079 | 16.001
10.5 | 0.808 | 0.05846 | -0.076 | 13.826
11 | 0.82 | 0.07241 | -0.07 | 11.324
11.5 | 0.844 | 0.07344 | -0.069 | 11.496
12 | 0.878 | 0.07416 | -0.073 | 11.846
12.5 | 0.889 | 0.09797 | -0.064 | 9.073
13 | 0.954 | 0.07159 | -0.081 | 13.319

## 144. Re 18M Mach 0.50 (2)
BIGFOIL.COM POLAR EXPORT
fg1
Fage & Collins 1 |  |  |  | Cl Max: | 1.503 | at alpha= | 8 | deg
XFOIL ncrit=9 |  |  |  | L/D Max: | 161.088 | at alpha= | 5 | deg
Re: | 18000000 |  |  | Cd Min: | 0.01051 | at alpha= | 8 | deg
Mach: | 0.5 |  |  | Cl=0 at alpha= | -99 | deg
|  |  |  | @ Cl=0.1, Cd= | 0.00599
|  |  |  | @ Cl=0.4, Cd= | 0.00599
|  |  |  | @ Cl=0.6, Cd= | 0.0062613
alpha (deg) | Cl | Cd | Cm | Cl/Cd
0 | 0.4216 | 0.00599 | -0.0672 | 70.384
0.5 | 0.4792 | 0.00608 | -0.0648 | 78.8158
1 | 0.5392 | 0.00616 | -0.0628 | 87.5325
1.5 | 0.5987 | 0.00626 | -0.0608 | 95.639
2 | 0.6588 | 0.00632 | -0.0588 | 104.2405
2.5 | 0.7174 | 0.00642 | -0.0564 | 111.7445
3 | 0.7772 | 0.00647 | -0.0541 | 120.1236
3.5 | 0.8365 | 0.00658 | -0.0515 | 127.1277
4 | 0.8945 | 0.00676 | -0.0484 | 132.3225
4.5 | 0.9441 | 0.00725 | -0.0436 | 130.2207
5 | 1.0664 | 0.00662 | -0.0548 | 161.0876
5.5 | 1.1384 | 0.00734 | -0.0537 | 155.0954
6 | 1.2342 | 0.00816 | -0.0572 | 151.25
6.5 | 1.3047 | 0.00866 | -0.0547 | 150.6582
7 | 1.376 | 0.00918 | -0.0518 | 149.8911
7.5 | 1.4447 | 0.00979 | -0.0477 | 147.5689
8 | 1.503 | 0.01051 | -0.0411 | 143.0067

## 145. Re 20M Mach 0.00 (1)
BIGFOIL.COM POLAR EXPORT
fg1
Fage & Collins 1 |  |  |  | Cl Max: | 1.518 | at alpha= | 12 | deg
JavaFoil+Calcfoil stall+Eppler ext transition |  |  |  | L/D Max: | 184.667 | at alpha= | 7.5 | deg
Re: | 20000000 |  |  | Cd Min: | 0.0046 | at alpha= | -5 | deg
Mach: | 0 |  |  | Cl=0 at alpha= | -3.9722 | deg
|  |  |  | @ Cl=0.1, Cd= | 0.0050075
|  |  |  | @ Cl=0.4, Cd= | 0.0054895
|  |  |  | @ Cl=0.6, Cd= | 0.0053388
alpha (deg) | Cl | Cd | Cm | Cl/Cd
-20 | -0.495 | 0.13477 | -0.021 | -3.676
-19.5 | -0.514 | 0.12566 | -0.022 | -4.089
-19 | -0.535 | 0.11198 | -0.024 | -4.779
-18.5 | -0.585 | 0.05996 | -0.031 | -9.753
-18 | -0.619 | 0.04033 | -0.033 | -15.353
-17.5 | -0.647 | 0.02971 | -0.035 | -21.785
-17 | -0.624 | 0.05407 | -0.033 | -11.546
-16.5 | -0.635 | 0.04413 | -0.035 | -14.388
-16 | -0.635 | 0.04246 | -0.035 | -14.957
-15.5 | -0.676 | 0.0164 | -0.04 | -41.226
-15 | -0.707 | 0.00669 | -0.043 | -105.71
-14.5 | -0.702 | 0.00643 | -0.044 | -109.16
-14 | -0.694 | 0.00617 | -0.045 | -112.445
-13.5 | -0.684 | 0.00612 | -0.046 | -111.76
-13 | -0.671 | 0.00614 | -0.047 | -109.381
-12.5 | -0.656 | 0.00571 | -0.048 | -114.817
-12 | -0.638 | 0.00549 | -0.049 | -116.266
-11.5 | -0.618 | 0.00509 | -0.05 | -121.395
-11 | -0.594 | 0.00561 | -0.051 | -105.769
-10.5 | -0.567 | 0.00567 | -0.052 | -100.056
-10 | -0.441 | 0.05115 | -0.031 | -8.631
-9.5 | -0.412 | 0.05108 | -0.029 | -8.073
-9 | -0.387 | 0.04559 | -0.033 | -8.482
-8.5 | -0.434 | 0.00524 | -0.056 | -82.751
-8 | -0.394 | 0.00521 | -0.057 | -75.513
-7.5 | -0.351 | 0.00516 | -0.058 | -68.02
-7 | -0.307 | 0.00518 | -0.059 | -59.168
-6.5 | -0.26 | 0.00476 | -0.059 | -54.691
-6 | -0.212 | 0.00478 | -0.06 | -44.338
-5.5 | -0.162 | 0.00475 | -0.061 | -34.051
-5 | -0.11 | 0.0046 | -0.062 | -23.928
-4.5 | -0.057 | 0.00463 | -0.063 | -12.379
-4 | -0.003 | 0.00461 | -0.064 | -0.755
-3.5 | 0.051 | 0.00499 | -0.065 | 10.275
-3 | 0.107 | 0.00501 | -0.066 | 21.341
-2.5 | 0.163 | 0.00508 | -0.067 | 32.109
-2 | 0.22 | 0.00507 | -0.068 | 43.277
-1.5 | 0.276 | 0.00544 | -0.069 | 50.838
-1 | 0.334 | 0.00545 | -0.07 | 61.263
-0.5 | 0.391 | 0.00559 | -0.071 | 69.957
0 | 0.451 | 0.00492 | -0.072 | 91.7
0.5 | 0.508 | 0.00497 | -0.072 | 102.368
1 | 0.566 | 0.00479 | -0.073 | 117.973
1.5 | 0.623 | 0.00571 | -0.074 | 109.034
2 | 0.68 | 0.00573 | -0.075 | 118.632
2.5 | 0.737 | 0.00609 | -0.076 | 121.064
3 | 0.793 | 0.00563 | -0.077 | 140.842
3.5 | 0.849 | 0.00502 | -0.078 | 169.351
4 | 0.905 | 0.00609 | -0.079 | 148.614
4.5 | 0.96 | 0.00665 | -0.079 | 144.309
5 | 1.014 | 0.00702 | -0.08 | 144.409
5.5 | 1.067 | 0.00727 | -0.081 | 146.733
6 | 1.12 | 0.00756 | -0.082 | 148.192
6.5 | 1.171 | 0.00778 | -0.083 | 150.515
7 | 1.221 | 0.0082 | -0.084 | 148.99
7.5 | 1.27 | 0.00688 | -0.084 | 184.667
8 | 1.317 | 0.00869 | -0.085 | 151.653
8.5 | 1.363 | 0.0078 | -0.086 | 174.82
9 | 1.407 | 0.00929 | -0.087 | 151.477
9.5 | 1.443 | 0.00837 | -0.087 | 172.439
10 | 1.47 | 0.00883 | -0.088 | 166.525
10.5 | 1.491 | 0.00926 | -0.089 | 161.075
11 | 1.506 | 0.01165 | -0.09 | 129.252
11.5 | 1.515 | 0.01075 | -0.09 | 140.934
12 | 1.518 | 0.01152 | -0.091 | 131.752
12.5 | 1.514 | 0.01228 | -0.092 | 123.265
13 | 1.504 | 0.01329 | -0.092 | 113.209
13.5 | 1.489 | 0.01429 | -0.093 | 104.163
14 | 1.435 | 0.01852 | -0.092 | 77.501
14.5 | 1.398 | 0.02074 | -0.091 | 67.416
15 | 1.337 | 0.0273 | -0.089 | 48.975
15.5 | 1.282 | 0.03362 | -0.088 | 38.136
16 | 1.196 | 0.05278 | -0.083 | 22.668
16.5 | 1.137 | 0.06671 | -0.08 | 17.045
17 | 1.082 | 0.08134 | -0.077 | 13.297

## 146. Re 20M Mach 0.00 (2)
BIGFOIL.COM POLAR EXPORT
fg1
Fage & Collins 1 |  |  |  | Cl Max: | 2.001 | at alpha= | 20 | deg
XFOIL ncrit=9 |  |  |  | L/D Max: | 157.614 | at alpha= | 5.5 | deg
Re: | 20000000 |  |  | Cd Min: | 0.03481 | at alpha= | 20 | deg
Mach: | 0 |  |  | Cl=0 at alpha= | -3.8337 | deg
|  |  |  | @ Cl=0.1, Cd= | 0.0058471
|  |  |  | @ Cl=0.4, Cd= | 0.0056556
|  |  |  | @ Cl=0.6, Cd= | 0.0060666
alpha (deg) | Cl | Cd | Cm | Cl/Cd
-20 | -1.5691 | 0.02155 | -0.1093 | -72.8121
-19.5 | -1.5551 | 0.018 | -0.1064 | -86.3944
-19 | -1.5211 | 0.01609 | -0.1047 | -94.537
-18.5 | -1.477 | 0.01504 | -0.1039 | -98.2048
-18 | -1.4644 | 0.0143 | -0.0957 | -102.4056
-17.5 | -1.4287 | 0.01328 | -0.0927 | -107.5828
-17 | -1.3878 | 0.01222 | -0.0907 | -113.5679
-16.5 | -1.3389 | 0.01163 | -0.0899 | -115.1247
-16 | -1.2875 | 0.01107 | -0.0895 | -116.3053
-15.5 | -1.2351 | 0.01055 | -0.0892 | -117.0711
-15 | -1.1834 | 0.01003 | -0.0888 | -117.986
-14.5 | -1.1299 | 0.00956 | -0.0887 | -118.1904
-14 | -1.0753 | 0.00907 | -0.0888 | -118.5557
-13.5 | -1.0281 | 0.00871 | -0.0871 | -118.0367
-13 | -0.9781 | 0.00837 | -0.0859 | -116.8578
-12.5 | -0.8967 | 0.00803 | -0.0919 | -111.6687
-12 | -0.8249 | 0.00783 | -0.0958 | -105.3512
-11 | -0.7299 | 0.00716 | -0.0923 | -101.9413
-10.5 | -0.6829 | 0.00666 | -0.0904 | -102.5375
-10 | -0.6331 | 0.00633 | -0.0891 | -100.0158
-9.5 | -0.5803 | 0.00622 | -0.0883 | -93.2958
-9 | -0.5283 | 0.00604 | -0.0873 | -87.4669
-8.5 | -0.4765 | 0.00587 | -0.0863 | -81.1755
-8 | -0.4229 | 0.00584 | -0.0856 | -72.4144
-7.5 | -0.3713 | 0.00573 | -0.0845 | -64.7993
-7 | -0.3176 | 0.00569 | -0.0838 | -55.8172
-6.5 | -0.2647 | 0.00573 | -0.083 | -46.1955
-6 | -0.217 | 0.00576 | -0.0811 | -37.6736
-5.5 | -0.1668 | 0.00596 | -0.0797 | -27.9866
-5 | -0.1206 | 0.00593 | -0.0774 | -20.3373
-4.5 | -0.0689 | 0.006 | -0.0763 | -11.4833
-4 | -0.0162 | 0.00606 | -0.0755 | -2.6733
-3.5 | 0.0325 | 0.00599 | -0.0738 | 5.4257
-2.5 | 0.1317 | 0.00578 | -0.0707 | 22.7855
-2 | 0.1815 | 0.00565 | -0.0691 | 32.1239
-1.5 | 0.2314 | 0.00554 | -0.0676 | 41.769
-1 | 0.2824 | 0.00551 | -0.0664 | 51.2523
-0.5 | 0.3321 | 0.00548 | -0.0648 | 60.6022
0 | 0.3827 | 0.0056 | -0.0635 | 68.3393
1 | 0.4823 | 0.00592 | -0.0606 | 81.4696
1.5 | 0.5338 | 0.00602 | -0.0596 | 88.6711
2 | 0.5859 | 0.00605 | -0.0586 | 96.843
2.5 | 0.6369 | 0.00611 | -0.0575 | 104.239
3 | 0.6884 | 0.00616 | -0.0564 | 111.7532
3.5 | 0.7391 | 0.00627 | -0.0552 | 117.8788
4 | 0.7885 | 0.00645 | -0.0538 | 122.2481
4.5 | 0.823 | 0.00625 | -0.0492 | 131.68
5 | 0.8508 | 0.00589 | -0.0431 | 144.4482
5.5 | 0.9709 | 0.00616 | -0.0586 | 157.6136
6 | 1.0207 | 0.00661 | -0.0573 | 154.4175
6.5 | 1.0851 | 0.00713 | -0.0597 | 152.1879
7 | 1.1432 | 0.00748 | -0.0605 | 152.8342
7.5 | 1.198 | 0.00783 | -0.0606 | 153.0013
8 | 1.2522 | 0.00815 | -0.0606 | 153.6442
8.5 | 1.3051 | 0.00854 | -0.0604 | 152.822
9 | 1.3564 | 0.0089 | -0.0598 | 152.4045
9.5 | 1.4051 | 0.00926 | -0.0587 | 151.7387
10 | 1.4514 | 0.00967 | -0.0571 | 150.0931
10.5 | 1.4955 | 0.01016 | -0.0551 | 147.1949
11 | 1.5396 | 0.01058 | -0.0531 | 145.5198
11.5 | 1.5832 | 0.01103 | -0.0512 | 143.5358
12 | 1.6269 | 0.01154 | -0.0493 | 140.9792
12.5 | 1.6694 | 0.01218 | -0.0473 | 137.0608
13 | 1.7121 | 0.01285 | -0.0455 | 133.2374
13.5 | 1.751 | 0.01344 | -0.0429 | 130.2827
14 | 1.79 | 0.01402 | -0.0405 | 127.6748
14.5 | 1.8266 | 0.01472 | -0.0378 | 124.0897
15.5 | 1.8872 | 0.01624 | -0.0302 | 116.2069
16 | 1.9117 | 0.01714 | -0.0257 | 111.5344
16.5 | 1.9273 | 0.01855 | -0.0201 | 103.8976
17 | 1.9551 | 0.0194 | -0.0167 | 100.7784
17.5 | 1.9644 | 0.02136 | -0.0113 | 91.9663
18 | 1.9784 | 0.02321 | -0.007 | 85.2391
18.5 | 1.9878 | 0.02549 | -0.0028 | 77.9835
19 | 1.9943 | 0.02818 | 0.001 | 70.77
19.5 | 2.0001 | 0.03114 | 0.0042 | 64.2293
20 | 2.001 | 0.03481 | 0.0069 | 57.4835

## 147. Re 20M Mach 0.10 (1)
BIGFOIL.COM POLAR EXPORT
fg1
Fage & Collins 1 |  |  |  | Cl Max: | 1.511 | at alpha= | 11.5 | deg
JavaFoil+Calcfoil stall+Eppler ext transition |  |  |  | L/D Max: | 183.946 | at alpha= | 7.5 | deg
Re: | 20000000 |  |  | Cd Min: | 0.00453 | at alpha= | -4 | deg
Mach: | 0.1 |  |  | Cl=0 at alpha= | -3.9727 | deg
|  |  |  | @ Cl=0.1, Cd= | 0.0050498
|  |  |  | @ Cl=0.4, Cd= | 0.005493
|  |  |  | @ Cl=0.6, Cd= | 0.00526
alpha (deg) | Cl | Cd | Cm | Cl/Cd
-20 | -0.448 | 0.13708 | -0.021 | -3.27
-19.5 | -0.469 | 0.12847 | -0.021 | -3.648
-19 | -0.491 | 0.11595 | -0.023 | -4.237
-18.5 | -0.518 | 0.09828 | -0.026 | -5.266
-18 | -0.581 | 0.03885 | -0.034 | -14.958
-17.5 | -0.608 | 0.0313 | -0.035 | -19.431
-17 | -0.592 | 0.05384 | -0.033 | -11.004
-16.5 | -0.606 | 0.04329 | -0.035 | -14
-16 | -0.61 | 0.04109 | -0.036 | -14.832
-15.5 | -0.65 | 0.01648 | -0.04 | -39.425
-15 | -0.682 | 0.00689 | -0.044 | -99.036
-14.5 | -0.68 | 0.00641 | -0.045 | -106.007
-14 | -0.675 | 0.00615 | -0.045 | -109.744
-13.5 | -0.667 | 0.00614 | -0.046 | -108.72
-13 | -0.657 | 0.00591 | -0.047 | -111.267
-12.5 | -0.644 | 0.00564 | -0.048 | -114.1
-12 | -0.628 | 0.00538 | -0.049 | -116.707
-11.5 | -0.61 | 0.00532 | -0.05 | -114.653
-11 | -0.587 | 0.00559 | -0.051 | -105.154
-10.5 | -0.562 | 0.00572 | -0.052 | -98.316
-10 | -0.534 | 0.00524 | -0.053 | -101.945
-9.5 | -0.411 | 0.0509 | -0.03 | -8.067
-9 | -0.383 | 0.04836 | -0.03 | -7.914
-8.5 | -0.433 | 0.00521 | -0.056 | -83.106
-8 | -0.323 | 0.04134 | -0.034 | -7.813
-7.5 | -0.351 | 0.00512 | -0.058 | -68.559
-7 | -0.307 | 0.00482 | -0.059 | -63.694
-6.5 | -0.261 | 0.00481 | -0.06 | -54.218
-6 | -0.212 | 0.00472 | -0.061 | -44.956
-5.5 | -0.162 | 0.00467 | -0.062 | -34.71
-5 | -0.111 | 0.00466 | -0.063 | -23.71
-4.5 | -0.058 | 0.00459 | -0.064 | -12.532
-4 | -0.003 | 0.00453 | -0.064 | -0.771
-3.5 | 0.052 | 0.00498 | -0.065 | 10.347
-3 | 0.107 | 0.00506 | -0.066 | 21.21
-2.5 | 0.164 | 0.00513 | -0.067 | 31.916
-2 | 0.221 | 0.00513 | -0.068 | 43.018
-1.5 | 0.278 | 0.00541 | -0.069 | 51.35
-1 | 0.335 | 0.00545 | -0.07 | 61.49
-0.5 | 0.393 | 0.00557 | -0.071 | 70.588
0 | 0.453 | 0.00491 | -0.072 | 92.296
0.5 | 0.511 | 0.00494 | -0.073 | 103.395
1 | 0.568 | 0.00478 | -0.074 | 118.878
1.5 | 0.626 | 0.00565 | -0.075 | 110.806
2 | 0.683 | 0.00578 | -0.076 | 118.117
2.5 | 0.741 | 0.00614 | -0.076 | 120.568
3 | 0.797 | 0.00563 | -0.077 | 141.736
3.5 | 0.854 | 0.00508 | -0.078 | 167.941
4 | 0.909 | 0.00623 | -0.079 | 145.854
4.5 | 0.964 | 0.00665 | -0.08 | 145.087
5 | 1.019 | 0.0071 | -0.081 | 143.561
5.5 | 1.072 | 0.00733 | -0.082 | 146.238
6 | 1.125 | 0.00755 | -0.082 | 148.9
6.5 | 1.176 | 0.00778 | -0.083 | 151.105
7 | 1.226 | 0.00821 | -0.084 | 149.408
7.5 | 1.275 | 0.00693 | -0.085 | 183.946
8 | 1.322 | 0.00879 | -0.086 | 150.382
8.5 | 1.368 | 0.00781 | -0.086 | 175.101
9 | 1.411 | 0.0094 | -0.087 | 150.045
9.5 | 1.447 | 0.00848 | -0.088 | 170.532
10 | 1.472 | 0.00895 | -0.089 | 164.579
10.5 | 1.492 | 0.01091 | -0.089 | 136.782
11 | 1.505 | 0.01188 | -0.09 | 126.666
11.5 | 1.511 | 0.01094 | -0.091 | 138.092
12 | 1.51 | 0.01176 | -0.091 | 128.423
12.5 | 1.503 | 0.01256 | -0.092 | 119.679
13 | 1.489 | 0.01356 | -0.093 | 109.764
13.5 | 1.435 | 0.01835 | -0.091 | 78.239
14 | 1.399 | 0.02037 | -0.091 | 68.654
14.5 | 1.361 | 0.0222 | -0.091 | 61.309
15 | 1.281 | 0.0324 | -0.088 | 39.55
15.5 | 1.2 | 0.0478 | -0.084 | 25.102
16 | 1.134 | 0.06211 | -0.08 | 18.259
16.5 | 1.073 | 0.07682 | -0.077 | 13.97

## 148. Re 20M Mach 0.10 (2)
BIGFOIL.COM POLAR EXPORT
fg1
Fage & Collins 1 |  |  |  | Cl Max: | 1.9917 | at alpha= | 19.5 | deg
XFOIL ncrit=9 |  |  |  | L/D Max: | 157.706 | at alpha= | 5.5 | deg
Re: | 20000000 |  |  | Cd Min: | 0.19119 | at alpha= | -19.5 | deg
Mach: | 0.1 |  |  | Cl=0 at alpha= | -3.831 | deg
|  |  |  | @ Cl=0.1, Cd= | 0.005875
|  |  |  | @ Cl=0.4, Cd= | 0.005661
|  |  |  | @ Cl=0.6, Cd= | 0.0060657
alpha (deg) | Cl | Cd | Cm | Cl/Cd
-19.5 | -0.5946 | 0.19119 | -0.0093 | -3.11
-18.5 | -1.4836 | 0.01798 | -0.1121 | -82.5139
-18 | -1.4435 | 0.01631 | -0.1105 | -88.504
-17.5 | -1.4343 | 0.01541 | -0.1013 | -93.0759
-17 | -1.3999 | 0.01387 | -0.0978 | -100.9301
-16.5 | -1.3562 | 0.0127 | -0.0958 | -106.7874
-16 | -1.3044 | 0.01201 | -0.0948 | -108.6095
-15.5 | -1.2509 | 0.0114 | -0.0942 | -109.7281
-15 | -1.198 | 0.01078 | -0.0934 | -111.1317
-14.5 | -1.1436 | 0.01025 | -0.0928 | -111.5707
-13.5 | -1.0388 | 0.00927 | -0.0908 | -112.0604
-13 | -0.9887 | 0.00886 | -0.0891 | -111.5914
-12 | -0.8316 | 0.00828 | -0.0987 | -100.4348
-11.5 | -0.7817 | 0.0081 | -0.097 | -96.5062
-11 | -0.7351 | 0.00755 | -0.0948 | -97.3642
-10.5 | -0.6885 | 0.00692 | -0.0926 | -99.4942
-10 | -0.6392 | 0.00647 | -0.0908 | -98.7944
-9.5 | -0.5866 | 0.00628 | -0.0897 | -93.4076
-9 | -0.534 | 0.00609 | -0.0885 | -87.6847
-8.5 | -0.4814 | 0.00591 | -0.0874 | -81.4552
-8 | -0.4271 | 0.00587 | -0.0866 | -72.7598
-7.5 | -0.3749 | 0.00576 | -0.0855 | -65.0868
-7 | -0.3207 | 0.00573 | -0.0847 | -55.9686
-6.5 | -0.2672 | 0.00576 | -0.0838 | -46.3889
-6 | -0.219 | 0.00578 | -0.0818 | -37.8893
-5.5 | -0.1682 | 0.00597 | -0.0804 | -28.1742
-5 | -0.1218 | 0.00595 | -0.078 | -20.4706
-4.5 | -0.0697 | 0.00602 | -0.0769 | -11.5781
-4 | -0.0166 | 0.00608 | -0.076 | -2.7303
-3.5 | 0.0325 | 0.00601 | -0.0742 | 5.4077
-2.5 | 0.1325 | 0.00581 | -0.0711 | 22.8055
-2 | 0.1822 | 0.00567 | -0.0695 | 32.134
-1.5 | 0.2323 | 0.00556 | -0.0679 | 41.7806
-1 | 0.2835 | 0.00552 | -0.0666 | 51.3587
-0.5 | 0.3335 | 0.00549 | -0.065 | 60.7468
0 | 0.3842 | 0.0056 | -0.0637 | 68.6071
0.5 | 0.4334 | 0.00579 | -0.062 | 74.8532
1 | 0.4844 | 0.00593 | -0.0608 | 81.6863
1.5 | 0.5361 | 0.00602 | -0.0597 | 89.0532
2 | 0.5885 | 0.00605 | -0.0587 | 97.2727
2.5 | 0.6398 | 0.00612 | -0.0575 | 104.5425
3 | 0.6916 | 0.00617 | -0.0564 | 112.0908
3.5 | 0.7426 | 0.00628 | -0.0552 | 118.2484
4 | 0.7923 | 0.00645 | -0.0538 | 122.8372
4.5 | 0.827 | 0.00627 | -0.0491 | 131.8979
5 | 0.8547 | 0.0059 | -0.0428 | 144.8644
5.5 | 0.9762 | 0.00619 | -0.0585 | 157.706
6 | 1.0276 | 0.00665 | -0.0575 | 154.5263
6.5 | 1.0921 | 0.00718 | -0.0597 | 152.1031
7 | 1.1503 | 0.00753 | -0.0604 | 152.7623
7.5 | 1.2054 | 0.00788 | -0.0604 | 152.9695
8 | 1.2602 | 0.00821 | -0.0603 | 153.4957
8.5 | 1.3135 | 0.00861 | -0.0599 | 152.5552
9 | 1.3652 | 0.00897 | -0.0592 | 152.1962
9.5 | 1.4141 | 0.00934 | -0.0579 | 151.4026
10 | 1.4604 | 0.00979 | -0.0561 | 149.1726
10.5 | 1.5052 | 0.01026 | -0.054 | 146.7057
11 | 1.5497 | 0.0107 | -0.0519 | 144.8318
11.5 | 1.5938 | 0.01118 | -0.0497 | 142.5581
12 | 1.6379 | 0.01174 | -0.0477 | 139.5145
12.5 | 1.6806 | 0.01244 | -0.0455 | 135.0965
13 | 1.722 | 0.01309 | -0.0431 | 131.5508
13.5 | 1.7615 | 0.01368 | -0.0403 | 128.7646
14 | 1.8005 | 0.01432 | -0.0376 | 125.7332
14.5 | 1.8377 | 0.01507 | -0.0348 | 121.9443
15 | 1.8701 | 0.01585 | -0.0311 | 117.9874
15.5 | 1.8926 | 0.01683 | -0.0257 | 112.454
16 | 1.9162 | 0.01788 | -0.0209 | 107.17
16.5 | 1.9298 | 0.01951 | -0.015 | 98.9134
17 | 1.956 | 0.02056 | -0.0114 | 95.1362
17.5 | 1.9633 | 0.02284 | -0.0059 | 85.9588
18 | 1.9746 | 0.02505 | -0.0015 | 78.8263
18.5 | 1.9849 | 0.02753 | 0.0023 | 72.0995
19 | 1.9886 | 0.03069 | 0.006 | 64.7964
19.5 | 1.9917 | 0.03426 | 0.0088 | 58.1349
20 | 1.9888 | 0.03876 | 0.0108 | 51.3106

## 149. Re 20M Mach 0.25 (1)
BIGFOIL.COM POLAR EXPORT
fg1
Fage & Collins 1 |  |  |  | Cl Max: | 1.484 | at alpha= | 10.5 | deg
JavaFoil+Calcfoil stall+Eppler ext transition |  |  |  | L/D Max: | 183.457 | at alpha= | 7.5 | deg
Re: | 20000000 |  |  | Cd Min: | 0.00454 | at alpha= | -4 | deg
Mach: | 0.25 |  |  | Cl=0 at alpha= | -3.9649 | deg
|  |  |  | @ Cl=0.1, Cd= | 0.0050737
|  |  |  | @ Cl=0.4, Cd= | 0.0055753
|  |  |  | @ Cl=0.6, Cd= | 0.0052298
alpha (deg) | Cl | Cd | Cm | Cl/Cd
-17 | -0.288 | 0.04706 | -0.035 | -6.118
-16.5 | -0.335 | 0.02867 | -0.038 | -11.673
-16 | -0.392 | 0.01017 | -0.042 | -38.499
-15.5 | -0.425 | 0.00904 | -0.043 | -47.028
-15 | -0.458 | 0.00794 | -0.045 | -57.623
-14.5 | -0.482 | 0.00655 | -0.046 | -73.571
-14 | -0.503 | 0.00626 | -0.047 | -80.29
-13.5 | -0.519 | 0.00613 | -0.048 | -84.623
-13 | -0.531 | 0.0059 | -0.049 | -89.897
-12.5 | -0.538 | 0.00555 | -0.05 | -96.957
-12 | -0.54 | 0.00643 | -0.051 | -83.947
-11.5 | -0.538 | 0.00502 | -0.052 | -107.198
-11 | -0.531 | 0.00568 | -0.053 | -93.401
-10.5 | -0.518 | 0.00558 | -0.054 | -92.887
-10 | -0.501 | 0.00531 | -0.055 | -94.363
-9.5 | -0.479 | 0.00515 | -0.056 | -93.163
-9 | -0.453 | 0.00526 | -0.056 | -86.187
-8.5 | -0.422 | 0.005 | -0.057 | -84.491
-8 | -0.314 | 0.04644 | -0.028 | -6.762
-7.5 | -0.283 | 0.04338 | -0.029 | -6.52
-7 | -0.249 | 0.04076 | -0.029 | -6.106
-6.5 | -0.214 | 0.03736 | -0.034 | -5.718
-6 | -0.214 | 0.00476 | -0.062 | -45.02
-5.5 | -0.164 | 0.00468 | -0.063 | -35.129
-5 | -0.112 | 0.00464 | -0.064 | -24.246
-4.5 | -0.059 | 0.00461 | -0.065 | -12.726
-4 | -0.004 | 0.00454 | -0.066 | -0.785
-3.5 | 0.053 | 0.00495 | -0.067 | 10.662
-3 | 0.11 | 0.0051 | -0.068 | 21.541
-2.5 | 0.168 | 0.00513 | -0.069 | 32.699
-2 | 0.226 | 0.00513 | -0.07 | 44.122
-1.5 | 0.285 | 0.00512 | -0.071 | 55.736
-1 | 0.344 | 0.00551 | -0.072 | 62.49
-0.5 | 0.404 | 0.00558 | -0.073 | 72.384
0 | 0.466 | 0.00494 | -0.074 | 94.234
0.5 | 0.525 | 0.00572 | -0.075 | 91.822
1 | 0.584 | 0.00504 | -0.076 | 115.889
1.5 | 0.643 | 0.00574 | -0.077 | 112.014
2 | 0.702 | 0.00582 | -0.078 | 120.644
2.5 | 0.761 | 0.00619 | -0.078 | 122.881
3 | 0.819 | 0.00574 | -0.079 | 142.73
3.5 | 0.877 | 0.0051 | -0.08 | 171.786
4 | 0.934 | 0.00643 | -0.081 | 145.158
4.5 | 0.99 | 0.00669 | -0.082 | 148.009
5 | 1.045 | 0.00734 | -0.083 | 142.348
5.5 | 1.099 | 0.00766 | -0.084 | 143.491
6 | 1.152 | 0.00783 | -0.085 | 147.202
6.5 | 1.204 | 0.0081 | -0.085 | 148.679
7 | 1.254 | 0.00855 | -0.086 | 146.601
7.5 | 1.302 | 0.0071 | -0.087 | 183.457
8 | 1.348 | 0.00793 | -0.088 | 169.967
8.5 | 1.391 | 0.00814 | -0.089 | 170.848
9 | 1.432 | 0.00994 | -0.089 | 144.089
9.5 | 1.462 | 0.00904 | -0.09 | 161.722
10 | 1.477 | 0.00955 | -0.091 | 154.771
10.5 | 1.484 | 0.01211 | -0.092 | 122.514
11 | 1.48 | 0.01323 | -0.093 | 111.831
11.5 | 1.464 | 0.01228 | -0.093 | 119.241
12 | 1.438 | 0.01349 | -0.094 | 106.6
12.5 | 1.361 | 0.019 | -0.092 | 71.664
13 | 1.303 | 0.02123 | -0.092 | 61.362
13.5 | 1.18 | 0.03562 | -0.086 | 33.129
14 | 1.092 | 0.04452 | -0.084 | 24.524
14.5 | 0.961 | 0.07699 | -0.073 | 12.489
15 | 0.866 | 0.09791 | -0.066 | 8.842
15.5 | 0.789 | 0.09808 | -0.069 | 8.048

## 150. Re 20M Mach 0.25 (2)
BIGFOIL.COM POLAR EXPORT
fg1
Fage & Collins 1 |  |  |  | Cl Max: | 1.9487 | at alpha= | 17 | deg
XFOIL ncrit=9 |  |  |  | L/D Max: | 156.139 | at alpha= | 5 | deg
Re: | 20000000 |  |  | Cd Min: | 0.0864 | at alpha= | 20 | deg
Mach: | 0.25 |  |  | Cl=0 at alpha= | -3.8161 | deg
|  |  |  | @ Cl=0.1, Cd= | 0.00607
|  |  |  | @ Cl=0.4, Cd= | 0.0056804
|  |  |  | @ Cl=0.6, Cd= | 0.0060781
alpha (deg) | Cl | Cd | Cm | Cl/Cd
-9.5 | -0.6133 | 0.00756 | -0.0999 | -81.1243
-9 | -0.5614 | 0.00689 | -0.0971 | -81.4804
-8.5 | -0.5071 | 0.00643 | -0.0949 | -78.8647
-8 | -0.45 | 0.00626 | -0.0932 | -71.885
-7.5 | -0.3947 | 0.00606 | -0.0913 | -65.132
-7 | -0.3377 | 0.00597 | -0.0898 | -56.5662
-6.5 | -0.2807 | 0.00595 | -0.0885 | -47.1765
-6 | -0.2298 | 0.00593 | -0.0861 | -38.7521
-5.5 | -0.1762 | 0.00611 | -0.0843 | -28.838
-5 | -0.1283 | 0.00609 | -0.0815 | -21.0673
-4.5 | -0.074 | 0.00617 | -0.08 | -11.9935
-4 | -0.0188 | 0.00621 | -0.0788 | -3.0274
-3.5 | 0.0323 | 0.00612 | -0.0769 | 5.2778
-3 | 0.0847 | 0.00607 | -0.0753 | 13.9539
-2.5 | 0.1376 | 0.00607 | -0.0738 | 22.6689
-2 | 0.1866 | 0.00581 | -0.0715 | 32.117
-1.5 | 0.2375 | 0.00563 | -0.0696 | 42.1847
-1 | 0.2894 | 0.00558 | -0.068 | 51.8638
0 | 0.3919 | 0.00565 | -0.0645 | 69.3628
0.5 | 0.4426 | 0.00584 | -0.0627 | 75.7877
1 | 0.4955 | 0.00595 | -0.0614 | 83.2773
1.5 | 0.5488 | 0.00604 | -0.0602 | 90.8609
2 | 0.6026 | 0.00608 | -0.0591 | 99.1118
2.5 | 0.6554 | 0.00616 | -0.0577 | 106.3961
3 | 0.7089 | 0.0062 | -0.0565 | 114.3387
3.5 | 0.7613 | 0.00632 | -0.055 | 120.4589
4 | 0.8126 | 0.0065 | -0.0533 | 125.0154
4.5 | 0.8491 | 0.00642 | -0.0485 | 132.2586
5 | 0.8978 | 0.00575 | -0.0466 | 156.1391
6 | 1.0651 | 0.00692 | -0.058 | 153.9162
6.5 | 1.1299 | 0.00743 | -0.0593 | 152.0727
7 | 1.1893 | 0.0078 | -0.0593 | 152.4744
7.5 | 1.2474 | 0.00815 | -0.0588 | 153.0552
8 | 1.3044 | 0.00857 | -0.0581 | 152.2054
8.5 | 1.3601 | 0.00897 | -0.0571 | 151.6276
9 | 1.4128 | 0.00942 | -0.0553 | 149.9788
9.5 | 1.4628 | 0.00989 | -0.053 | 147.907
10 | 1.5113 | 0.0104 | -0.0502 | 145.3173
10.5 | 1.5588 | 0.01092 | -0.0472 | 142.7473
11 | 1.6054 | 0.01153 | -0.044 | 139.2368
11.5 | 1.6506 | 0.01222 | -0.0406 | 135.0736
12 | 1.692 | 0.01292 | -0.0364 | 130.9598
12.5 | 1.7351 | 0.01363 | -0.0326 | 127.3001
13 | 1.7773 | 0.01441 | -0.0287 | 123.338
13.5 | 1.8168 | 0.01533 | -0.0245 | 118.5127
14 | 1.8526 | 0.01647 | -0.0198 | 112.4833
14.5 | 1.8799 | 0.01759 | -0.0138 | 106.8732
15 | 1.9009 | 0.01912 | -0.0073 | 99.4195
15.5 | 1.9174 | 0.02107 | -0.001 | 91.0014
16 | 1.9298 | 0.02347 | 0.005 | 82.2241
16.5 | 1.9313 | 0.02684 | 0.0109 | 71.956
17 | 1.9487 | 0.02948 | 0.0149 | 66.1024
17.5 | 1.937 | 0.03467 | 0.0191 | 55.8696
18 | 1.9246 | 0.04074 | 0.0212 | 47.241
18.5 | 1.9088 | 0.04809 | 0.0213 | 39.6922
19 | 1.8691 | 0.05924 | 0.0181 | 31.5513
19.5 | 1.8244 | 0.07175 | 0.0131 | 25.4272
20 | 1.7662 | 0.0864 | 0.0064 | 20.4421

## 151. Re 20M Mach 0.50 (1)
BIGFOIL.COM POLAR EXPORT
fg1
Fage & Collins 1 |  |  |  | Cl Max: | 1.365 | at alpha= | 8 | deg
JavaFoil+Calcfoil stall+Eppler ext transition |  |  |  | L/D Max: | 173.698 | at alpha= | 6 | deg
Re: | 20000000 |  |  | Cd Min: | 0.00452 | at alpha= | -2.5 | deg
Mach: | 0.5 |  |  | Cl=0 at alpha= | -3.9694 | deg
|  |  |  | @ Cl=0.1, Cd= | 0.012048
|  |  |  | @ Cl=0.4, Cd= | 0.0051585
|  |  |  | @ Cl=0.6, Cd= | 0.00524
alpha (deg) | Cl | Cd | Cm | Cl/Cd
-20 | -0.808 | 0.13508 | -0.025 | -5.981
-19.5 | -0.783 | 0.13029 | -0.025 | -6.011
-19 | -0.758 | 0.1269 | -0.026 | -5.972
-18.5 | -0.733 | 0.12424 | -0.026 | -5.899
-18 | -0.708 | 0.12048 | -0.026 | -5.877
-17.5 | -0.683 | 0.11603 | -0.026 | -5.885
-17 | -0.657 | 0.1176 | -0.025 | -5.586
-16.5 | -0.633 | 0.11311 | -0.026 | -5.594
-16 | -0.609 | 0.10836 | -0.026 | -5.616
-15.5 | -0.584 | 0.10487 | -0.027 | -5.571
-15 | -0.56 | 0.10083 | -0.027 | -5.552
-14.5 | -0.535 | 0.09794 | -0.028 | -5.467
-14 | -0.511 | 0.09286 | -0.029 | -5.502
-13.5 | -0.486 | 0.0854 | -0.029 | -5.696
-13 | -0.462 | 0.07916 | -0.03 | -5.836
-12.5 | -0.439 | 0.07226 | -0.032 | -6.069
-12 | -0.414 | 0.06809 | -0.033 | -6.08
-11.5 | -0.39 | 0.06252 | -0.035 | -6.236
-11 | -0.366 | 0.0576 | -0.037 | -6.347
-10.5 | -0.385 | 0.01491 | -0.055 | -25.843
-10 | -0.381 | 0.00664 | -0.061 | -57.425
-9.5 | -0.35 | 0.00581 | -0.062 | -60.279
-9 | -0.319 | 0.00586 | -0.063 | -54.516
-8.5 | -0.288 | 0.00554 | -0.064 | -52.007
-8 | -0.257 | 0.00513 | -0.065 | -50.029
-7.5 | -0.225 | 0.00496 | -0.066 | -45.362
-7 | -0.194 | 0.00535 | -0.067 | -36.206
-6.5 | -0.162 | 0.00485 | -0.069 | -33.395
-6 | -0.13 | 0.00473 | -0.07 | -27.53
-5.5 | -0.138 | 0.00521 | -0.071 | -26.524
-5 | -0.11 | 0.00514 | -0.072 | -21.334
-4.5 | -0.049 | 0.03288 | -0.035 | -1.492
-4 | -0.003 | 0.03126 | -0.035 | -0.098
-3.5 | 0.046 | 0.03062 | -0.036 | 1.51
-3 | 0.12 | 0.00517 | -0.076 | 23.292
-2.5 | 0.185 | 0.00452 | -0.077 | 40.95
-2 | 0.251 | 0.00532 | -0.078 | 47.12
-1.5 | 0.317 | 0.00491 | -0.079 | 64.57
-1 | 0.384 | 0.00535 | -0.08 | 71.77
-0.5 | 0.45 | 0.00456 | -0.081 | 98.698
0 | 0.52 | 0.00499 | -0.083 | 104.33
0.5 | 0.587 | 0.00501 | -0.084 | 117.039
1 | 0.652 | 0.00616 | -0.085 | 105.834
1.5 | 0.718 | 0.00596 | -0.086 | 120.517
2 | 0.784 | 0.00618 | -0.087 | 126.808
2.5 | 0.849 | 0.00634 | -0.088 | 133.867
3 | 0.914 | 0.00582 | -0.089 | 157.089
3.5 | 0.977 | 0.00674 | -0.09 | 144.823
4 | 1.038 | 0.00712 | -0.091 | 145.851
4.5 | 1.098 | 0.00803 | -0.092 | 136.674
5 | 1.155 | 0.00848 | -0.093 | 136.257
5.5 | 1.209 | 0.00882 | -0.094 | 137.052
6 | 1.259 | 0.00725 | -0.094 | 173.698
6.5 | 1.302 | 0.00766 | -0.095 | 170.074
7 | 1.338 | 0.00814 | -0.096 | 164.365
7.5 | 1.361 | 0.01151 | -0.097 | 118.252
8 | 1.365 | 0.0123 | -0.098 | 111.002
8.5 | 1.335 | 0.01097 | -0.099 | 121.633
9 | 1.208 | 0.01257 | -0.1 | 96.16
9.5 | 0.848 | 0.02167 | -0.095 | 39.121
10 | 0.801 | 0.04522 | -0.082 | 17.706
10.5 | 0.814 | 0.05546 | -0.078 | 14.677
11 | 0.82 | 0.07174 | -0.07 | 11.435
11.5 | 0.845 | 0.07304 | -0.07 | 11.573
12 | 0.88 | 0.0728 | -0.073 | 12.089
12.5 | 0.893 | 0.09436 | -0.067 | 9.468
13 | 0.94 | 0.07956 | -0.077 | 11.816

## 152. Re 20M Mach 0.50 (2)
BIGFOIL.COM POLAR EXPORT
fg1
Fage & Collins 1 |  |  |  | Cl Max: | 1.5532 | at alpha= | 9 | deg
XFOIL ncrit=9 |  |  |  | L/D Max: | 157.099 | at alpha= | 5.5 | deg
Re: | 20000000 |  |  | Cd Min: | 0.14066 | at alpha= | -14 | deg
Mach: | 0.5 |  |  | Cl=0 at alpha= | -4.0542 | deg
|  |  |  | @ Cl=0.1, Cd= | 0.0071285
|  |  |  | @ Cl=0.4, Cd= | 0.0059011
|  |  |  | @ Cl=0.6, Cd= | 0.0061499
alpha (deg) | Cl | Cd | Cm | Cl/Cd
-14 | -0.3967 | 0.14066 | -0.0498 | -2.8203
-13.5 | -0.3882 | 0.13328 | -0.0518 | -2.9127
-13 | -0.3748 | 0.12615 | -0.0548 | -2.9711
-12.5 | -0.3551 | 0.12002 | -0.0579 | -2.9587
-12 | -0.3411 | 0.11193 | -0.0625 | -3.0474
-11.5 | -0.3265 | 0.10429 | -0.0669 | -3.1307
-11 | -0.3108 | 0.09682 | -0.0716 | -3.2101
-10 | -0.2759 | 0.08331 | -0.0807 | -3.3117
-9.5 | -0.2591 | 0.07779 | -0.0834 | -3.3308
-9 | -0.2459 | 0.07164 | -0.0868 | -3.4324
-8.5 | -0.241 | 0.06416 | -0.0919 | -3.7562
-8 | -0.2351 | 0.05748 | -0.0985 | -4.0901
-7.5 | -0.2128 | 0.05055 | -0.1065 | -4.2097
-7 | -0.1543 | 0.04038 | -0.1244 | -3.8212
-6.5 | -0.1221 | 0.03468 | -0.1264 | -3.5208
-6 | -0.101 | 0.0288 | -0.1237 | -3.5069
-5.5 | -0.084 | 0.02353 | -0.1177 | -3.5699
-5 | -0.0629 | 0.01846 | -0.1106 | -3.4074
-4.5 | -0.0222 | 0.01598 | -0.1053 | -1.3892
-4 | 0.0027 | 0.01142 | -0.0971 | 0.23643
-3.5 | 0.0399 | 0.00821 | -0.0907 | 4.8599
-3 | 0.092 | 0.00715 | -0.0866 | 12.8671
-2.5 | 0.1516 | 0.00699 | -0.084 | 21.6881
-1 | 0.315 | 0.00595 | -0.074 | 52.9412
-0.5 | 0.3684 | 0.00583 | -0.0706 | 63.1904
0 | 0.4217 | 0.00595 | -0.0672 | 70.8739
0.5 | 0.48 | 0.006 | -0.0649 | 80
1 | 0.5402 | 0.00607 | -0.063 | 88.9951
1.5 | 0.6001 | 0.00615 | -0.0611 | 97.5772
2 | 0.6601 | 0.00622 | -0.0591 | 106.1254
2.5 | 0.7191 | 0.00632 | -0.0567 | 113.7816
3 | 0.7793 | 0.00637 | -0.0545 | 122.3391
3.5 | 0.8379 | 0.0065 | -0.0517 | 128.9077
4 | 0.8948 | 0.00672 | -0.0485 | 133.1548
4.5 | 0.9457 | 0.00718 | -0.0439 | 131.7131
5 | 0.9724 | 0.00672 | -0.0342 | 144.7024
5.5 | 1.1154 | 0.0071 | -0.0488 | 157.0986
6 | 1.2253 | 0.00799 | -0.0553 | 153.3542
6.5 | 1.2968 | 0.00847 | -0.053 | 153.1051
7 | 1.368 | 0.00899 | -0.0502 | 152.1691
7.5 | 1.4366 | 0.00956 | -0.0461 | 150.272
8 | 1.4937 | 0.0102 | -0.0393 | 146.4412
8.5 | 1.5366 | 0.01141 | -0.0295 | 134.6713
9 | 1.5532 | 0.01377 | -0.0162 | 112.7959
9.5 | 1.5197 | 0.01867 | 0.0005 | 81.398
10 | 1.4912 | 0.0242 | 0.0114 | 61.6198
10.5 | 1.4657 | 0.03078 | 0.0176 | 47.6186
11 | 1.4229 | 0.04063 | 0.0181 | 35.0209
12 | 1.3477 | 0.06597 | 0.0055 | 20.429
12.5 | 1.3134 | 0.07855 | -0.0004 | 16.7206
13 | 1.2744 | 0.09167 | -0.0066 | 13.902
13.5 | 1.2396 | 0.10446 | -0.0127 | 11.8667
14 | 1.2084 | 0.11706 | -0.0191 | 10.3229