## index
index | Re | Mach | Datasource
1 | 50000 | 0 | JavaFoil+Calcfoil stall+Eppler ext transition
2 | 50000 | 0 | XFOIL ncrit=9
3 | 50000 | 0.1 | JavaFoil+Calcfoil stall+Eppler ext transition
4 | 50000 | 0.1 | XFOIL ncrit=9
5 | 50000 | 0.25 | JavaFoil+Calcfoil stall+Eppler ext transition
6 | 50000 | 0.25 | XFOIL ncrit=9
7 | 50000 | 0.5 | JavaFoil+Calcfoil stall+Eppler ext transition
8 | 50000 | 0.5 | XFOIL ncrit=9
9 | 100000 | 0 | JavaFoil+Calcfoil stall+Eppler ext transition
10 | 100000 | 0 | XFOIL ncrit=9
11 | 100000 | 0.1 | JavaFoil+Calcfoil stall+Eppler ext transition
12 | 100000 | 0.1 | XFOIL ncrit=9
13 | 100000 | 0.25 | JavaFoil+Calcfoil stall+Eppler ext transition
14 | 100000 | 0.25 | XFOIL ncrit=9
15 | 100000 | 0.5 | JavaFoil+Calcfoil stall+Eppler ext transition
16 | 100000 | 0.5 | XFOIL ncrit=9
17 | 250000 | 0 | JavaFoil+Calcfoil stall+Eppler ext transition
18 | 250000 | 0 | XFOIL ncrit=9
19 | 250000 | 0.1 | JavaFoil+Calcfoil stall+Eppler ext transition
20 | 250000 | 0.1 | XFOIL ncrit=9
21 | 250000 | 0.25 | JavaFoil+Calcfoil stall+Eppler ext transition
22 | 250000 | 0.25 | XFOIL ncrit=9
23 | 250000 | 0.5 | JavaFoil+Calcfoil stall+Eppler ext transition
24 | 250000 | 0.5 | XFOIL ncrit=9
25 | 500000 | 0 | JavaFoil+Calcfoil stall+Eppler ext transition
26 | 500000 | 0 | XFOIL ncrit=9
27 | 500000 | 0.1 | JavaFoil+Calcfoil stall+Eppler ext transition
28 | 500000 | 0.1 | XFOIL ncrit=9
29 | 500000 | 0.25 | JavaFoil+Calcfoil stall+Eppler ext transition
30 | 500000 | 0.25 | XFOIL ncrit=9
31 | 500000 | 0.5 | JavaFoil+Calcfoil stall+Eppler ext transition
32 | 500000 | 0.5 | XFOIL ncrit=9
33 | 750000 | 0 | JavaFoil+Calcfoil stall+Eppler ext transition
34 | 750000 | 0 | XFOIL ncrit=9
35 | 750000 | 0.1 | JavaFoil+Calcfoil stall+Eppler ext transition
36 | 750000 | 0.1 | XFOIL ncrit=9
37 | 750000 | 0.25 | JavaFoil+Calcfoil stall+Eppler ext transition
38 | 750000 | 0.25 | XFOIL ncrit=9
39 | 750000 | 0.5 | JavaFoil+Calcfoil stall+Eppler ext transition
40 | 750000 | 0.5 | XFOIL ncrit=9
41 | 1000000 | 0 | JavaFoil+Calcfoil stall+Eppler ext transition
42 | 1000000 | 0 | XFOIL ncrit=9
43 | 1000000 | 0.1 | JavaFoil+Calcfoil stall+Eppler ext transition
44 | 1000000 | 0.1 | XFOIL ncrit=9
45 | 1000000 | 0.25 | JavaFoil+Calcfoil stall+Eppler ext transition
46 | 1000000 | 0.25 | XFOIL ncrit=9
47 | 1000000 | 0.5 | JavaFoil+Calcfoil stall+Eppler ext transition
48 | 1000000 | 0.5 | XFOIL ncrit=9
49 | 2000000 | 0 | JavaFoil+Calcfoil stall+Eppler ext transition
50 | 2000000 | 0 | XFOIL ncrit=9
51 | 2000000 | 0.1 | JavaFoil+Calcfoil stall+Eppler ext transition
52 | 2000000 | 0.1 | XFOIL ncrit=9
53 | 2000000 | 0.25 | JavaFoil+Calcfoil stall+Eppler ext transition
54 | 2000000 | 0.25 | XFOIL ncrit=9
55 | 2000000 | 0.5 | JavaFoil+Calcfoil stall+Eppler ext transition
56 | 2000000 | 0.5 | XFOIL ncrit=9
57 | 3000000 | 0 | JavaFoil+Calcfoil stall+Eppler ext transition
58 | 3000000 | 0 | XFOIL ncrit=9
59 | 3000000 | 0.1 | JavaFoil+Calcfoil stall+Eppler ext transition
60 | 3000000 | 0.1 | XFOIL ncrit=9
61 | 3000000 | 0.25 | JavaFoil+Calcfoil stall+Eppler ext transition
62 | 3000000 | 0.25 | XFOIL ncrit=9
63 | 3000000 | 0.5 | JavaFoil+Calcfoil stall+Eppler ext transition
64 | 3000000 | 0.5 | XFOIL ncrit=9
65 | 4000000 | 0 | JavaFoil+Calcfoil stall+Eppler ext transition
66 | 4000000 | 0 | XFOIL ncrit=9
67 | 4000000 | 0.1 | JavaFoil+Calcfoil stall+Eppler ext transition
68 | 4000000 | 0.1 | XFOIL ncrit=9
69 | 4000000 | 0.25 | JavaFoil+Calcfoil stall+Eppler ext transition
70 | 4000000 | 0.25 | XFOIL ncrit=9
71 | 4000000 | 0.5 | JavaFoil+Calcfoil stall+Eppler ext transition
72 | 4000000 | 0.5 | XFOIL ncrit=9
73 | 5000000 | 0 | JavaFoil+Calcfoil stall+Eppler ext transition
74 | 5000000 | 0 | XFOIL ncrit=9
75 | 5000000 | 0.1 | JavaFoil+Calcfoil stall+Eppler ext transition
76 | 5000000 | 0.1 | XFOIL ncrit=9
77 | 5000000 | 0.25 | JavaFoil+Calcfoil stall+Eppler ext transition
78 | 5000000 | 0.25 | XFOIL ncrit=9
79 | 5000000 | 0.5 | JavaFoil+Calcfoil stall+Eppler ext transition
80 | 5000000 | 0.5 | XFOIL ncrit=9
81 | 6000000 | 0 | JavaFoil+Calcfoil stall+Eppler ext transition
82 | 6000000 | 0 | XFOIL ncrit=9
83 | 6000000 | 0.1 | JavaFoil+Calcfoil stall+Eppler ext transition
84 | 6000000 | 0.1 | XFOIL ncrit=9
85 | 6000000 | 0.25 | JavaFoil+Calcfoil stall+Eppler ext transition
86 | 6000000 | 0.25 | XFOIL ncrit=9
87 | 6000000 | 0.5 | JavaFoil+Calcfoil stall+Eppler ext transition
88 | 6000000 | 0.5 | XFOIL ncrit=9
89 | 7000000 | 0 | JavaFoil+Calcfoil stall+Eppler ext transition
90 | 7000000 | 0 | XFOIL ncrit=9
91 | 7000000 | 0.1 | JavaFoil+Calcfoil stall+Eppler ext transition
92 | 7000000 | 0.1 | XFOIL ncrit=9
93 | 7000000 | 0.25 | JavaFoil+Calcfoil stall+Eppler ext transition
94 | 7000000 | 0.25 | XFOIL ncrit=9
95 | 7000000 | 0.5 | JavaFoil+Calcfoil stall+Eppler ext transition
96 | 7000000 | 0.5 | XFOIL ncrit=9
97 | 8000000 | 0 | JavaFoil+Calcfoil stall+Eppler ext transition
98 | 8000000 | 0 | XFOIL ncrit=9
99 | 8000000 | 0.1 | JavaFoil+Calcfoil stall+Eppler ext transition
100 | 8000000 | 0.1 | XFOIL ncrit=9
101 | 8000000 | 0.25 | JavaFoil+Calcfoil stall+Eppler ext transition
102 | 8000000 | 0.25 | XFOIL ncrit=9
103 | 8000000 | 0.5 | JavaFoil+Calcfoil stall+Eppler ext transition
104 | 8000000 | 0.5 | XFOIL ncrit=9
105 | 10000000 | 0 | JavaFoil+Calcfoil stall+Eppler ext transition
106 | 10000000 | 0 | XFOIL ncrit=9
107 | 10000000 | 0.1 | JavaFoil+Calcfoil stall+Eppler ext transition
108 | 10000000 | 0.1 | XFOIL ncrit=9
109 | 10000000 | 0.25 | JavaFoil+Calcfoil stall+Eppler ext transition
110 | 10000000 | 0.25 | XFOIL ncrit=9
111 | 10000000 | 0.5 | JavaFoil+Calcfoil stall+Eppler ext transition
112 | 10000000 | 0.5 | XFOIL ncrit=9
113 | 12000000 | 0 | JavaFoil+Calcfoil stall+Eppler ext transition
114 | 12000000 | 0 | XFOIL ncrit=9
115 | 12000000 | 0.1 | JavaFoil+Calcfoil stall+Eppler ext transition
116 | 12000000 | 0.1 | XFOIL ncrit=9
117 | 12000000 | 0.25 | JavaFoil+Calcfoil stall+Eppler ext transition
118 | 12000000 | 0.25 | XFOIL ncrit=9
119 | 12000000 | 0.5 | JavaFoil+Calcfoil stall+Eppler ext transition
120 | 12000000 | 0.5 | XFOIL ncrit=9
121 | 14000000 | 0 | JavaFoil+Calcfoil stall+Eppler ext transition
122 | 14000000 | 0 | XFOIL ncrit=9
123 | 14000000 | 0.1 | JavaFoil+Calcfoil stall+Eppler ext transition
124 | 14000000 | 0.1 | XFOIL ncrit=9
125 | 14000000 | 0.25 | JavaFoil+Calcfoil stall+Eppler ext transition
126 | 14000000 | 0.25 | XFOIL ncrit=9
127 | 14000000 | 0.5 | JavaFoil+Calcfoil stall+Eppler ext transition
128 | 14000000 | 0.5 | XFOIL ncrit=9
129 | 16000000 | 0 | JavaFoil+Calcfoil stall+Eppler ext transition
130 | 16000000 | 0 | XFOIL ncrit=9
131 | 16000000 | 0.1 | JavaFoil+Calcfoil stall+Eppler ext transition
132 | 16000000 | 0.1 | XFOIL ncrit=9
133 | 16000000 | 0.25 | JavaFoil+Calcfoil stall+Eppler ext transition
134 | 16000000 | 0.25 | XFOIL ncrit=9
135 | 16000000 | 0.5 | JavaFoil+Calcfoil stall+Eppler ext transition
136 | 16000000 | 0.5 | XFOIL ncrit=9
137 | 18000000 | 0 | JavaFoil+Calcfoil stall+Eppler ext transition
138 | 18000000 | 0 | XFOIL ncrit=9
139 | 18000000 | 0.1 | JavaFoil+Calcfoil stall+Eppler ext transition
140 | 18000000 | 0.1 | XFOIL ncrit=9
141 | 18000000 | 0.25 | JavaFoil+Calcfoil stall+Eppler ext transition
142 | 18000000 | 0.25 | XFOIL ncrit=9
143 | 18000000 | 0.5 | JavaFoil+Calcfoil stall+Eppler ext transition
144 | 18000000 | 0.5 | XFOIL ncrit=9
145 | 20000000 | 0 | JavaFoil+Calcfoil stall+Eppler ext transition
146 | 20000000 | 0 | XFOIL ncrit=9
147 | 20000000 | 0.1 | JavaFoil+Calcfoil stall+Eppler ext transition
148 | 20000000 | 0.1 | XFOIL ncrit=9
149 | 20000000 | 0.25 | JavaFoil+Calcfoil stall+Eppler ext transition
150 | 20000000 | 0.25 | XFOIL ncrit=9
151 | 20000000 | 0.5 | JavaFoil+Calcfoil stall+Eppler ext transition
152 | 20000000 | 0.5 | XFOIL ncrit=9

## 1. Re 50k Mach 0.00 (1)
BIGFOIL.COM POLAR EXPORT
NACA67-509 a=0.6
NACA67-509 a=0.6 |  |  |  | Cl Max: | 0.933 | at alpha= | 8.5 | deg
JavaFoil+Calcfoil stall+Eppler ext transition |  |  |  | L/D Max: | 41.175 | at alpha= | 4 | deg
Re: | 50000 |  |  | Cd Min: | 0.01647 | at alpha= | -0.5 | deg
Mach: | 0 |  |  | Cl=0 at alpha= | -3.4468 | deg
|  |  |  | @ Cl=0.1, Cd= | 0.038988
|  |  |  | @ Cl=0.4, Cd= | 0.017352
|  |  |  | @ Cl=0.6, Cd= | 0.018241
alpha (deg) | Cl | Cd | Cm | Cl/Cd
-16 | -0.251 | 0.50524 | -0.018 | -0.496
-15.5 | -0.265 | 0.45773 | -0.018 | -0.578
-15 | -0.279 | 0.41915 | -0.018 | -0.666
-14.5 | -0.294 | 0.36485 | -0.019 | -0.806
-14 | -0.309 | 0.33467 | -0.019 | -0.924
-13.5 | -0.324 | 0.28995 | -0.019 | -1.117
-13 | -0.338 | 0.2806 | -0.019 | -1.205
-12.5 | -0.352 | 0.23569 | -0.019 | -1.492
-12 | -0.364 | 0.21425 | -0.02 | -1.698
-11.5 | -0.374 | 0.19136 | -0.02 | -1.955
-11 | -0.38 | 0.17837 | -0.02 | -2.129
-10.5 | -0.38 | 0.15726 | -0.02 | -2.414
-10 | -0.376 | 0.13518 | -0.021 | -2.784
-9.5 | -0.37 | 0.12128 | -0.021 | -3.048
-9 | -0.359 | 0.1111 | -0.02 | -3.233
-8.5 | -0.345 | 0.10158 | -0.02 | -3.395
-8 | -0.326 | 0.08668 | -0.022 | -3.767
-7.5 | -0.304 | 0.08206 | -0.022 | -3.703
-7 | -0.277 | 0.07262 | -0.023 | -3.82
-6.5 | -0.247 | 0.06565 | -0.023 | -3.762
-6 | -0.213 | 0.06037 | -0.024 | -3.529
-5.5 | -0.176 | 0.05585 | -0.024 | -3.15
-5 | -0.136 | 0.05181 | -0.025 | -2.627
-4.5 | -0.094 | 0.04817 | -0.026 | -1.951
-4 | -0.05 | 0.04524 | -0.027 | -1.106
-3.5 | -0.005 | 0.04337 | -0.027 | -0.109
-3 | 0.042 | 0.04125 | -0.028 | 1.009
-2.5 | 0.088 | 0.03932 | -0.029 | 2.249
-2 | 0.136 | 0.03799 | -0.029 | 3.57
-1.5 | 0.183 | 0.03707 | -0.031 | 4.938
-1 | 0.231 | 0.03604 | -0.036 | 6.418
-0.5 | 0.346 | 0.01647 | -0.075 | 20.998
0 | 0.39 | 0.01732 | -0.074 | 22.511
0.5 | 0.446 | 0.0175 | -0.075 | 25.496
1 | 0.503 | 0.01774 | -0.076 | 28.339
1.5 | 0.559 | 0.01799 | -0.077 | 31.074
2 | 0.613 | 0.01832 | -0.077 | 33.477
2.5 | 0.668 | 0.01869 | -0.078 | 35.768
3 | 0.723 | 0.01912 | -0.079 | 37.807
3.5 | 0.776 | 0.01958 | -0.079 | 39.633
4 | 0.828 | 0.02012 | -0.08 | 41.175
4.5 | 0.898 | 0.02265 | -0.083 | 39.626
5 | 0.778 | 0.04214 | -0.041 | 18.451
5.5 | 0.813 | 0.04535 | -0.036 | 17.919
6 | 0.846 | 0.04872 | -0.033 | 17.359
6.5 | 0.876 | 0.05233 | -0.03 | 16.736
7 | 0.902 | 0.05793 | -0.029 | 15.574
7.5 | 0.922 | 0.06317 | -0.028 | 14.602
8 | 0.932 | 0.06971 | -0.028 | 13.362
8.5 | 0.933 | 0.07758 | -0.027 | 12.026
9 | 0.927 | 0.08434 | -0.027 | 10.988
9.5 | 0.913 | 0.09369 | -0.026 | 9.745
10 | 0.892 | 0.10216 | -0.026 | 8.735
10.5 | 0.866 | 0.11575 | -0.025 | 7.481
11 | 0.834 | 0.12481 | -0.024 | 6.684
11.5 | 0.799 | 0.14096 | -0.024 | 5.667
12 | 0.761 | 0.15198 | -0.024 | 5.004
12.5 | 0.721 | 0.16852 | -0.025 | 4.276
13 | 0.68 | 0.19012 | -0.026 | 3.577
13.5 | 0.639 | 0.21026 | -0.026 | 3.041

## 2. Re 50k Mach 0.00 (2)
BIGFOIL.COM POLAR EXPORT
NACA67-509 a=0.6
NACA67-509 a=0.6 |  |  |  | Cl Max: | 1.1328 | at alpha= | 9 | deg
XFOIL ncrit=9 |  |  |  | L/D Max: | 25.974 | at alpha= | 7.5 | deg
Re: | 50000 |  |  | Cd Min: | 0.23219 | at alpha= | -20 | deg
Mach: | 0 |  |  | Cl=0 at alpha= | 0.44976 | deg
|  |  |  | @ Cl=0.1, Cd= | 0.029491
|  |  |  | @ Cl=0.4, Cd= | 0.046151
|  |  |  | @ Cl=0.6, Cd= | 0.05184
alpha (deg) | Cl | Cd | Cm | Cl/Cd
-20 | -0.5582 | 0.23219 | -0.0051 | -2.4041
-19.5 | -0.5417 | 0.22655 | -0.0089 | -2.3911
-19 | -0.5266 | 0.22183 | -0.0129 | -2.3739
-18.5 | -0.5163 | 0.22053 | -0.0177 | -2.3412
-18 | -0.5132 | 0.22234 | -0.0226 | -2.3082
-17.5 | -0.4804 | 0.20368 | -0.0232 | -2.3586
-17 | -0.4643 | 0.19735 | -0.0259 | -2.3527
-16.5 | -0.4524 | 0.19299 | -0.0295 | -2.3442
-16 | -0.451 | 0.19325 | -0.0339 | -2.3338
-15.5 | -0.4257 | 0.1804 | -0.0348 | -2.3598
-15 | -0.4121 | 0.17433 | -0.0368 | -2.3639
-14.5 | -0.4075 | 0.17115 | -0.0399 | -2.381
-14 | -0.418 | 0.17193 | -0.0437 | -2.4312
-13.5 | -0.3847 | 0.15747 | -0.042 | -2.443
-13 | -0.3854 | 0.15413 | -0.0435 | -2.5005
-12.5 | -0.4038 | 0.15455 | -0.0452 | -2.6127
-12 | -0.3785 | 0.14295 | -0.042 | -2.6478
-11.5 | -0.3963 | 0.14179 | -0.0415 | -2.795
-11 | -0.3888 | 0.13446 | -0.0384 | -2.8916
-10.5 | -0.4087 | 0.1328 | -0.0369 | -3.0776
-10 | -0.4058 | 0.12629 | -0.0337 | -3.2132
-9.5 | -0.4312 | 0.12468 | -0.032 | -3.4585
-8.5 | -0.4622 | 0.11676 | -0.0265 | -3.9585
-8 | -0.4636 | 0.11041 | -0.0225 | -4.1989
-7.5 | -0.4835 | 0.10602 | -0.0187 | -4.5605
-7 | -0.5181 | 0.10328 | -0.0168 | -5.0165
-6.5 | -0.5283 | 0.09777 | -0.0145 | -5.4035
-6 | -0.5329 | 0.09138 | -0.0118 | -5.8317
-5.5 | -0.5397 | 0.08621 | -0.0114 | -6.2603
-5 | -0.5328 | 0.07954 | -0.0048 | -6.6985
-4.5 | -0.5354 | 0.07403 | 0.0007 | -7.2322
-4 | -0.3265 | 0.06337 | 0.0236 | -5.1523
-3.5 | -0.4157 | 0.06179 | 0.0385 | -6.7276
-3 | -0.3854 | 0.056 | 0.0388 | -6.8821
-2 | -0.2655 | 0.03933 | -0.0273 | -6.7506
-1.5 | -0.2109 | 0.03546 | -0.0262 | -5.9475
0 | -0.0555 | 0.03005 | -0.0225 | -1.8469
0.5 | 0.0062 | 0.02709 | -0.0223 | 0.22887
1 | 0.0451 | 0.02798 | -0.0206 | 1.6119
1.5 | 0.0833 | 0.02899 | -0.0192 | 2.8734
2 | 0.121 | 0.03012 | -0.0179 | 4.0173
2.5 | 0.158 | 0.03138 | -0.0168 | 5.0351
3 | 0.1944 | 0.03278 | -0.0158 | 5.9304
3.5 | 0.2298 | 0.03435 | -0.015 | 6.69
4 | 0.2642 | 0.03611 | -0.0143 | 7.3165
4.5 | 0.2971 | 0.03808 | -0.0137 | 7.802
5 | 0.3288 | 0.0403 | -0.0134 | 8.1588
5.5 | 0.3586 | 0.04281 | -0.0132 | 8.3765
6 | 0.3865 | 0.04567 | -0.0134 | 8.4629
6.5 | 0.5769 | 0.05246 | -0.0387 | 10.997
7 | 0.7452 | 0.04794 | -0.0469 | 15.5444
7.5 | 0.86 | 0.03311 | -0.0257 | 25.974
8 | 1.0461 | 0.04178 | -0.0411 | 25.0383
8.5 | 1.1031 | 0.04949 | -0.0406 | 22.2894
9 | 1.1328 | 0.05774 | -0.0363 | 19.619
9.5 | 1.1217 | 0.06465 | -0.0271 | 17.3503
10 | 1.1192 | 0.07407 | -0.0217 | 15.11
10.5 | 1.0633 | 0.08087 | -0.0125 | 13.1483
11 | 1.0049 | 0.0898 | -0.0085 | 11.1904
12 | 0.8059 | 0.14065 | -0.0489 | 5.7298
12.5 | 0.805 | 0.1494 | -0.0509 | 5.3882
13 | 0.8176 | 0.15811 | -0.0517 | 5.1711
13.5 | 0.8382 | 0.16691 | -0.0519 | 5.0219
14 | 0.833 | 0.1737 | -0.0546 | 4.7956

## 3. Re 50k Mach 0.10 (1)
BIGFOIL.COM POLAR EXPORT
NACA67-509 a=0.6
NACA67-509 a=0.6 |  |  |  | Cl Max: | 0.93 | at alpha= | 8 | deg
JavaFoil+Calcfoil stall+Eppler ext transition |  |  |  | L/D Max: | 41.219 | at alpha= | 4 | deg
Re: | 50000 |  |  | Cd Min: | 0.01649 | at alpha= | -0.5 | deg
Mach: | 0.1 |  |  | Cl=0 at alpha= | -3.4468 | deg
|  |  |  | @ Cl=0.1, Cd= | 0.039096
|  |  |  | @ Cl=0.4, Cd= | 0.017387
|  |  |  | @ Cl=0.6, Cd= | 0.018286
alpha (deg) | Cl | Cd | Cm | Cl/Cd
-15.5 | -0.226 | 0.48501 | -0.018 | -0.466
-15 | -0.242 | 0.47274 | -0.018 | -0.512
-14.5 | -0.259 | 0.42039 | -0.019 | -0.615
-14 | -0.276 | 0.35531 | -0.019 | -0.776
-13.5 | -0.293 | 0.31704 | -0.019 | -0.923
-13 | -0.31 | 0.3001 | -0.019 | -1.032
-12.5 | -0.326 | 0.26336 | -0.02 | -1.237
-12 | -0.341 | 0.23637 | -0.02 | -1.442
-11.5 | -0.354 | 0.20877 | -0.02 | -1.697
-11 | -0.363 | 0.18169 | -0.02 | -1.997
-10.5 | -0.365 | 0.16125 | -0.021 | -2.266
-10 | -0.365 | 0.14263 | -0.021 | -2.557
-9.5 | -0.36 | 0.12758 | -0.021 | -2.825
-9 | -0.352 | 0.11717 | -0.02 | -3.006
-8.5 | -0.34 | 0.10679 | -0.021 | -3.181
-8 | -0.323 | 0.09018 | -0.022 | -3.582
-7.5 | -0.302 | 0.08299 | -0.021 | -3.635
-7 | -0.276 | 0.07347 | -0.023 | -3.759
-6.5 | -0.246 | 0.06617 | -0.023 | -3.725
-6 | -0.213 | 0.06108 | -0.024 | -3.488
-5.5 | -0.176 | 0.0566 | -0.025 | -3.113
-5 | -0.136 | 0.05239 | -0.025 | -2.604
-4.5 | -0.094 | 0.04855 | -0.026 | -1.942
-4 | -0.05 | 0.04549 | -0.027 | -1.104
-3.5 | -0.005 | 0.04357 | -0.027 | -0.109
-3 | 0.042 | 0.04137 | -0.028 | 1.01
-2.5 | 0.089 | 0.03941 | -0.029 | 2.255
-2 | 0.136 | 0.03807 | -0.03 | 3.58
-1.5 | 0.184 | 0.03711 | -0.031 | 4.957
-1 | 0.232 | 0.03609 | -0.036 | 6.441
-0.5 | 0.348 | 0.01649 | -0.075 | 21.085
0 | 0.392 | 0.01736 | -0.075 | 22.576
0.5 | 0.448 | 0.01755 | -0.075 | 25.547
1 | 0.505 | 0.01777 | -0.076 | 28.414
1.5 | 0.562 | 0.01804 | -0.077 | 31.138
2 | 0.616 | 0.01839 | -0.078 | 33.521
2.5 | 0.672 | 0.01875 | -0.078 | 35.824
3 | 0.726 | 0.01916 | -0.079 | 37.898
3.5 | 0.78 | 0.01964 | -0.08 | 39.694
4 | 0.832 | 0.02019 | -0.08 | 41.219
4.5 | 0.902 | 0.02276 | -0.083 | 39.624
5 | 0.781 | 0.04213 | -0.041 | 18.54
5.5 | 0.816 | 0.04547 | -0.036 | 17.941
6 | 0.849 | 0.04884 | -0.033 | 17.38
6.5 | 0.878 | 0.05243 | -0.031 | 16.754
7 | 0.904 | 0.05869 | -0.029 | 15.404
7.5 | 0.923 | 0.0642 | -0.028 | 14.381
8 | 0.93 | 0.07061 | -0.027 | 13.177
8.5 | 0.93 | 0.07997 | -0.027 | 11.623
9 | 0.92 | 0.08437 | -0.027 | 10.907
9.5 | 0.903 | 0.09524 | -0.026 | 9.479
10 | 0.878 | 0.10648 | -0.026 | 8.247
10.5 | 0.847 | 0.12054 | -0.025 | 7.025
11 | 0.81 | 0.1281 | -0.024 | 6.326
11.5 | 0.77 | 0.14574 | -0.024 | 5.282
12 | 0.727 | 0.16595 | -0.025 | 4.378
12.5 | 0.682 | 0.18483 | -0.026 | 3.689
13 | 0.637 | 0.20485 | -0.026 | 3.107

## 4. Re 50k Mach 0.10 (2)
BIGFOIL.COM POLAR EXPORT
NACA67-509 a=0.6
NACA67-509 a=0.6 |  |  |  | Cl Max: | 1.1323 | at alpha= | 9 | deg
XFOIL ncrit=9 |  |  |  | L/D Max: | 25.7557 | at alpha= | 7.5 | deg
Re: | 50000 |  |  | Cd Min: | 0.23273 | at alpha= | -20 | deg
Mach: | 0.1 |  |  | Cl=0 at alpha= | 0.45659 | deg
|  |  |  | @ Cl=0.1, Cd= | 0.02959
|  |  |  | @ Cl=0.4, Cd= | 0.046326
|  |  |  | @ Cl=0.6, Cd= | 0.052235
alpha (deg) | Cl | Cd | Cm | Cl/Cd
-20 | -0.5592 | 0.23273 | -0.0051 | -2.4028
-19.5 | -0.5427 | 0.22711 | -0.009 | -2.3896
-19 | -0.5277 | 0.22267 | -0.0132 | -2.3699
-18.5 | -0.5181 | 0.2219 | -0.018 | -2.3348
-18 | -0.5155 | 0.2239 | -0.0229 | -2.3024
-17.5 | -0.4804 | 0.2039 | -0.0233 | -2.3561
-17 | -0.4645 | 0.19777 | -0.0261 | -2.3487
-16.5 | -0.4533 | 0.19386 | -0.0299 | -2.3383
-16 | -0.4531 | 0.1946 | -0.0344 | -2.3284
-15.5 | -0.425 | 0.18056 | -0.0349 | -2.3538
-15 | -0.412 | 0.17476 | -0.0371 | -2.3575
-14.5 | -0.4089 | 0.17218 | -0.0403 | -2.3748
-14 | -0.4011 | 0.16599 | -0.0422 | -2.4164
-13.5 | -0.3844 | 0.15786 | -0.0422 | -2.4351
-13 | -0.3871 | 0.15511 | -0.0438 | -2.4956
-12.5 | -0.3882 | 0.15027 | -0.044 | -2.5833
-12 | -0.3789 | 0.14351 | -0.042 | -2.6402
-11.5 | -0.399 | 0.14289 | -0.0417 | -2.7924
-11 | -0.3889 | 0.135 | -0.0383 | -2.8807
-10.5 | -0.4116 | 0.13387 | -0.0371 | -3.0746
-10 | -0.4054 | 0.12678 | -0.0336 | -3.1977
-9.5 | -0.4346 | 0.12577 | -0.0322 | -3.4555
-9 | -0.4272 | 0.11858 | -0.0285 | -3.6026
-8.5 | -0.4661 | 0.11785 | -0.0266 | -3.955
-8 | -0.4666 | 0.11133 | -0.0227 | -4.1911
-7.5 | -0.4771 | 0.10609 | -0.0187 | -4.4971
-7 | -0.5223 | 0.10434 | -0.0174 | -5.0058
-6.5 | -0.5327 | 0.09885 | -0.0154 | -5.389
-6 | -0.5276 | 0.09159 | -0.0102 | -5.7605
-5.5 | -0.5365 | 0.08605 | -0.0092 | -6.2347
-5 | -0.5374 | 0.08064 | -0.0063 | -6.6642
-4 | -0.3302 | 0.06381 | 0.0241 | -5.1747
-3.5 | -0.5435 | 0.06405 | 0.0345 | -8.4856
-2 | -0.2681 | 0.03966 | -0.0273 | -6.76
-1.5 | -0.2133 | 0.03571 | -0.0263 | -5.9731
-1 | -0.1615 | 0.03322 | -0.025 | -4.8615
-0.5 | -0.1095 | 0.03133 | -0.0236 | -3.4951
0 | -0.0568 | 0.03022 | -0.0226 | -1.8795
0.5 | 0.0054 | 0.02717 | -0.0224 | 0.19875
1 | 0.0446 | 0.02806 | -0.0207 | 1.5895
1.5 | 0.0829 | 0.02908 | -0.0192 | 2.8508
2 | 0.1208 | 0.03021 | -0.018 | 3.9987
2.5 | 0.1579 | 0.03148 | -0.0168 | 5.0159
3 | 0.1945 | 0.0329 | -0.0159 | 5.9119
3.5 | 0.23 | 0.03448 | -0.015 | 6.6705
4 | 0.2645 | 0.03625 | -0.0143 | 7.2966
4.5 | 0.2976 | 0.03824 | -0.0138 | 7.7824
5 | 0.3293 | 0.04048 | -0.0134 | 8.1349
5.5 | 0.3592 | 0.04301 | -0.0133 | 8.3515
6 | 0.3872 | 0.04589 | -0.0134 | 8.4376
6.5 | 0.589 | 0.05277 | -0.0401 | 11.1616
7 | 0.7978 | 0.04261 | -0.0469 | 18.7233
7.5 | 0.8623 | 0.03348 | -0.0252 | 25.7557
8 | 1.051 | 0.04237 | -0.0407 | 24.8053
8.5 | 1.1053 | 0.05013 | -0.0398 | 22.0487
9 | 1.1323 | 0.05833 | -0.0352 | 19.412
9.5 | 1.1186 | 0.06509 | -0.026 | 17.1854
10 | 1.1112 | 0.07426 | -0.0202 | 14.9636
10.5 | 1.0535 | 0.08083 | -0.0112 | 13.0335
11 | 1.0097 | 0.09027 | -0.0081 | 11.1853
11.5 | 0.9348 | 0.10273 | -0.0115 | 9.0996
12 | 0.8656 | 0.12631 | -0.0291 | 6.853
12.5 | 0.8052 | 0.14993 | -0.0511 | 5.3705
13 | 0.8202 | 0.15894 | -0.0519 | 5.1604
13.5 | 0.8348 | 0.16706 | -0.0525 | 4.997
14 | 0.8366 | 0.17469 | -0.0548 | 4.7891

## 5. Re 50k Mach 0.25 (1)
BIGFOIL.COM POLAR EXPORT
NACA67-509 a=0.6
NACA67-509 a=0.6 |  |  |  | Cl Max: | 0.924 | at alpha= | 4.5 | deg
JavaFoil+Calcfoil stall+Eppler ext transition |  |  |  | L/D Max: | 39.933 | at alpha= | 3.5 | deg
Re: | 50000 |  |  | Cd Min: | 0.01665 | at alpha= | -0.5 | deg
Mach: | 0.25 |  |  | Cl=0 at alpha= | -3.4479 | deg
|  |  |  | @ Cl=0.1, Cd= | 0.039518
|  |  |  | @ Cl=0.4, Cd= | 0.017519
|  |  |  | @ Cl=0.6, Cd= | 0.018468
alpha (deg) | Cl | Cd | Cm | Cl/Cd
-13.5 | -0.057 | 0.34713 | -0.022 | -0.164
-13 | -0.054 | 0.30454 | -0.022 | -0.178
-12.5 | -0.051 | 0.2596 | -0.023 | -0.198
-12 | -0.1 | 0.80044 | -0.02 | -0.125
-11.5 | -0.163 | 0.50641 | -0.022 | -0.322
-11 | -0.206 | 0.35267 | -0.021 | -0.583
-10.5 | -0.236 | 0.25795 | -0.022 | -0.915
-10 | -0.26 | 0.20651 | -0.022 | -1.261
-9.5 | -0.279 | 0.18852 | -0.022 | -1.478
-9 | -0.29 | 0.14281 | -0.022 | -2.032
-8.5 | -0.295 | 0.13179 | -0.021 | -2.235
-8 | -0.292 | 0.10502 | -0.022 | -2.778
-7.5 | -0.282 | 0.0969 | -0.022 | -2.906
-7 | -0.264 | 0.08026 | -0.023 | -3.294
-6.5 | -0.241 | 0.07097 | -0.024 | -3.392
-6 | -0.211 | 0.06452 | -0.024 | -3.273
-5.5 | -0.177 | 0.05957 | -0.025 | -2.965
-5 | -0.138 | 0.05499 | -0.026 | -2.508
-4.5 | -0.096 | 0.05002 | -0.027 | -1.917
-4 | -0.051 | 0.04652 | -0.027 | -1.102
-3.5 | -0.005 | 0.0442 | -0.028 | -0.11
-3 | 0.043 | 0.04193 | -0.029 | 1.022
-2.5 | 0.091 | 0.03977 | -0.029 | 2.292
-2 | 0.14 | 0.0384 | -0.03 | 3.644
-1.5 | 0.189 | 0.03737 | -0.032 | 5.055
-1 | 0.239 | 0.03626 | -0.037 | 6.585
-0.5 | 0.357 | 0.01665 | -0.077 | 21.449
0 | 0.403 | 0.01758 | -0.077 | 22.895
0.5 | 0.461 | 0.01779 | -0.077 | 25.896
1 | 0.519 | 0.01801 | -0.078 | 28.805
1.5 | 0.577 | 0.01832 | -0.079 | 31.503
2 | 0.633 | 0.01868 | -0.08 | 33.889
2.5 | 0.69 | 0.01906 | -0.08 | 36.192
3 | 0.746 | 0.01952 | -0.081 | 38.192
3.5 | 0.8 | 0.02004 | -0.082 | 39.933
4 | 0.873 | 0.02257 | -0.085 | 38.683
4.5 | 0.924 | 0.02333 | -0.086 | 39.598
5 | 0.799 | 0.04273 | -0.04 | 18.695
5.5 | 0.833 | 0.04588 | -0.036 | 18.162
6 | 0.865 | 0.04979 | -0.033 | 17.367
6.5 | 0.891 | 0.05416 | -0.03 | 16.452
7 | 0.912 | 0.06058 | -0.03 | 15.05
7.5 | 0.923 | 0.06865 | -0.028 | 13.442
8 | 0.916 | 0.07477 | -0.028 | 12.252
8.5 | 0.896 | 0.0885 | -0.027 | 10.123
9 | 0.862 | 0.10141 | -0.026 | 8.498
9.5 | 0.813 | 0.11276 | -0.025 | 7.215

## 6. Re 50k Mach 0.25 (2)
BIGFOIL.COM POLAR EXPORT
NACA67-509 a=0.6
NACA67-509 a=0.6 |  |  |  | Cl Max: | 1.1248 | at alpha= | 9 | deg
XFOIL ncrit=9 |  |  |  | L/D Max: | 28.758 | at alpha= | 7 | deg
Re: | 50000 |  |  | Cd Min: | 0.23598 | at alpha= | -20 | deg
Mach: | 0.25 |  |  | Cl=0 at alpha= | 0.49615 | deg
|  |  |  | @ Cl=0.1, Cd= | 0.030148
|  |  |  | @ Cl=0.4, Cd= | 0.047395
|  |  |  | @ Cl=0.6, Cd= | 0.0531
alpha (deg) | Cl | Cd | Cm | Cl/Cd
-20 | -0.5658 | 0.23598 | -0.0055 | -2.3977
-19.5 | -0.5489 | 0.23073 | -0.0097 | -2.379
-19 | -0.5361 | 0.22882 | -0.0147 | -2.3429
-18.5 | -0.5297 | 0.23021 | -0.0197 | -2.3009
-18 | -0.5001 | 0.21297 | -0.0212 | -2.3482
-17.5 | -0.482 | 0.2059 | -0.024 | -2.3409
-17 | -0.467 | 0.2006 | -0.0275 | -2.328
-16.5 | -0.4615 | 0.20019 | -0.0321 | -2.3053
-16 | -0.4405 | 0.18958 | -0.034 | -2.3236
-15.5 | -0.4235 | 0.18229 | -0.0359 | -2.3232
-15 | -0.4141 | 0.17806 | -0.0389 | -2.3256
-14.5 | -0.4191 | 0.1786 | -0.0426 | -2.3466
-14 | -0.3909 | 0.16531 | -0.0421 | -2.3646
-13.5 | -0.386 | 0.16094 | -0.0434 | -2.3984
-13 | -0.3995 | 0.16125 | -0.0454 | -2.4775
-12.5 | -0.3777 | 0.15026 | -0.043 | -2.5136
-12 | -0.3871 | 0.14798 | -0.0424 | -2.6159
-11.5 | -0.3849 | 0.14185 | -0.0402 | -2.7134
-11 | -0.3973 | 0.13935 | -0.0385 | -2.8511
-10.5 | -0.397 | 0.13344 | -0.0359 | -2.9751
-10 | -0.4148 | 0.13123 | -0.0341 | -3.1609
-9 | -0.441 | 0.12357 | -0.0294 | -3.5688
-8.5 | -0.437 | 0.11677 | -0.0259 | -3.7424
-8 | -0.4471 | 0.11177 | -0.0227 | -4.0002
-7.5 | -0.4935 | 0.11096 | -0.0195 | -4.4475
-7 | -0.5046 | 0.10551 | -0.0155 | -4.7825
-6.5 | -0.521 | 0.1006 | -0.013 | -5.1789
-6 | -0.522 | 0.09396 | -0.0086 | -5.5556
-5.5 | -0.5329 | 0.08848 | -0.0058 | -6.0228
-5 | -0.5409 | 0.08311 | -0.0025 | -6.5082
-4.5 | -0.5399 | 0.07713 | 0.0069 | -6.9999
-4 | -0.3635 | 0.06637 | 0.0267 | -5.4769
-3.5 | -0.2923 | 0.05936 | 0.0209 | -4.9242
-3 | -0.3834 | 0.05742 | 0.0369 | -6.6771
-2 | -0.2819 | 0.04157 | -0.0275 | -6.7813
-1.5 | -0.2269 | 0.03709 | -0.0268 | -6.1176
-1 | -0.1731 | 0.03421 | -0.0256 | -5.0599
-0.5 | -0.1203 | 0.03219 | -0.0242 | -3.7372
0 | -0.0645 | 0.03102 | -0.0232 | -2.0793
0.5 | 0.0005 | 0.0276 | -0.0232 | 0.018116
1 | 0.0416 | 0.02853 | -0.0211 | 1.4581
1.5 | 0.081 | 0.02957 | -0.0196 | 2.7393
2 | 0.1198 | 0.03075 | -0.0183 | 3.8959
2.5 | 0.1578 | 0.03206 | -0.0171 | 4.922
3 | 0.195 | 0.03353 | -0.0161 | 5.8157
3.5 | 0.2313 | 0.03518 | -0.0152 | 6.5748
4 | 0.2664 | 0.03703 | -0.0145 | 7.1942
4.5 | 0.3 | 0.0391 | -0.0139 | 7.6726
5 | 0.3322 | 0.04145 | -0.0136 | 8.0145
5.5 | 0.3625 | 0.0441 | -0.0135 | 8.22
6 | 0.3907 | 0.04713 | -0.0137 | 8.2898
6.5 | 0.6179 | 0.05361 | -0.0421 | 11.5258
7 | 0.859 | 0.02987 | -0.0295 | 28.758
7.5 | 0.8887 | 0.03541 | -0.0238 | 25.0974
8 | 1.0703 | 0.04526 | -0.0378 | 23.6478
8.5 | 1.1156 | 0.05357 | -0.0358 | 20.8251
9 | 1.1248 | 0.06104 | -0.0293 | 18.4273
9.5 | 1.1008 | 0.06724 | -0.02 | 16.3712
10 | 1.0613 | 0.07433 | -0.0118 | 14.2782
10.5 | 1.035 | 0.08313 | -0.0076 | 12.4504
11 | 0.9727 | 0.0923 | -0.0063 | 10.5385
11.5 | 0.9144 | 0.10623 | -0.0123 | 8.6077
12 | 0.8662 | 0.1267 | -0.027 | 6.8366
12.5 | 0.8082 | 0.15278 | -0.0522 | 5.29
13 | 0.8347 | 0.16341 | -0.0529 | 5.108
13.5 | 0.824 | 0.16879 | -0.0553 | 4.8818
14 | 0.8557 | 0.18001 | -0.0557 | 4.7536

## 7. Re 50k Mach 0.50 (1)
BIGFOIL.COM POLAR EXPORT
NACA67-509 a=0.6
NACA67-509 a=0.6 |  |  |  | Cl Max: | 1.22 | at alpha= | 20 | deg
JavaFoil+Calcfoil stall+Eppler ext transition |  |  |  | L/D Max: | 40.549 | at alpha= | 3.5 | deg
Re: | 50000 |  |  | Cd Min: | 0.01686 | at alpha= | -0.5 | deg
Mach: | 0.5 |  |  | Cl=0 at alpha= | -3.4519 | deg
|  |  |  | @ Cl=0.1, Cd= | 0.041789
|  |  |  | @ Cl=0.4, Cd= | 0.016894
|  |  |  | @ Cl=0.6, Cd= | 0.019313
alpha (deg) | Cl | Cd | Cm | Cl/Cd
-20 | -0.883 | 0.39135 | -0.032 | -2.255
-19.5 | -0.857 | 0.38563 | -0.033 | -2.221
-19 | -0.831 | 0.41432 | -0.033 | -2.005
-18.5 | -0.804 | 0.37726 | -0.032 | -2.13
-18 | -0.776 | 0.36582 | -0.032 | -2.122
-17.5 | -0.75 | 0.34651 | -0.032 | -2.165
-17 | -0.724 | 0.35606 | -0.032 | -2.034
-16.5 | -0.698 | 0.35086 | -0.033 | -1.989
-16 | -0.672 | 0.34572 | -0.033 | -1.943
-15.5 | -0.645 | 0.32335 | -0.033 | -1.996
-15 | -0.619 | 0.30415 | -0.033 | -2.034
-14.5 | -0.591 | 0.29183 | -0.031 | -2.025
-14 | -0.565 | 0.27814 | -0.032 | -2.03
-13.5 | -0.538 | 0.2756 | -0.032 | -1.952
-13 | -0.512 | 0.26788 | -0.032 | -1.91
-12.5 | -0.485 | 0.26353 | -0.033 | -1.84
-12 | -0.458 | 0.25951 | -0.033 | -1.766
-11.5 | -0.432 | 0.25804 | -0.033 | -1.673
-11 | -0.404 | 0.24852 | -0.031 | -1.626
-10.5 | -0.378 | 0.22848 | -0.031 | -1.652
-10 | -0.351 | 0.22727 | -0.031 | -1.544
-9.5 | -0.324 | 0.23072 | -0.031 | -1.405
-9 | -0.297 | 0.21434 | -0.032 | -1.388
-8.5 | -0.271 | 0.21115 | -0.032 | -1.282
-8 | -0.244 | 0.20691 | -0.028 | -1.177
-7.5 | -0.217 | 0.18565 | -0.029 | -1.168
-7 | -0.19 | 0.18299 | -0.03 | -1.039
-6.5 | -0.163 | 0.17954 | -0.03 | -0.91
-6 | -0.137 | 0.16592 | -0.03 | -0.823
-5.5 | -0.11 | 0.15826 | -0.026 | -0.693
-5 | -0.083 | 0.13266 | -0.027 | -0.625
-4.5 | -0.092 | 0.06596 | -0.027 | -1.401
-4 | -0.054 | 0.05524 | -0.029 | -0.974
-3.5 | -0.005 | 0.0492 | -0.03 | -0.107
-3 | 0.047 | 0.0449 | -0.031 | 1.051
-2.5 | 0.101 | 0.04173 | -0.032 | 2.42
-2 | 0.156 | 0.03981 | -0.033 | 3.907
-1.5 | 0.211 | 0.03854 | -0.034 | 5.462
-1 | 0.266 | 0.03763 | -0.038 | 7.068
-0.5 | 0.399 | 0.01686 | -0.086 | 23.647
0 | 0.449 | 0.01857 | -0.085 | 24.196
0.5 | 0.514 | 0.01884 | -0.086 | 27.302
1 | 0.579 | 0.01919 | -0.087 | 30.186
1.5 | 0.644 | 0.01957 | -0.088 | 32.912
2 | 0.706 | 0.02006 | -0.089 | 35.173
2.5 | 0.768 | 0.02058 | -0.09 | 37.333
3 | 0.83 | 0.02118 | -0.09 | 39.179
3.5 | 0.889 | 0.02192 | -0.091 | 40.549
4 | 0.966 | 0.02515 | -0.094 | 38.406
4.5 | 0.838 | 0.04204 | -0.045 | 19.937
5 | 0.869 | 0.04537 | -0.039 | 19.162
5.5 | 0.888 | 0.05013 | -0.035 | 17.706
6 | 0.878 | 0.05869 | -0.032 | 14.967
6.5 | 0.788 | 0.08331 | -0.03 | 9.464
7 | 0.552 | 0.15923 | -0.032 | 3.468
7.5 | 0.578 | 0.18016 | -0.031 | 3.209
8 | 0.605 | 0.20302 | -0.038 | 2.978
8.5 | 0.63 | 0.20516 | -0.038 | 3.072
9 | 0.656 | 0.19469 | -0.039 | 3.371
9.5 | 0.683 | 0.21618 | -0.045 | 3.159
10 | 0.709 | 0.2247 | -0.045 | 3.153
10.5 | 0.734 | 0.25491 | -0.045 | 2.879
11 | 0.76 | 0.25742 | -0.046 | 2.951
11.5 | 0.787 | 0.26578 | -0.051 | 2.959
12 | 0.812 | 0.2702 | -0.051 | 3.005
12.5 | 0.837 | 0.28366 | -0.052 | 2.951
13 | 0.862 | 0.30037 | -0.052 | 2.871
13.5 | 0.89 | 0.32815 | -0.057 | 2.711
14 | 0.915 | 0.33187 | -0.057 | 2.756
14.5 | 0.94 | 0.33711 | -0.058 | 2.787
15 | 0.965 | 0.33799 | -0.058 | 2.854
15.5 | 0.992 | 0.3566 | -0.062 | 2.782
16 | 1.017 | 0.36738 | -0.063 | 2.769
16.5 | 1.042 | 0.38121 | -0.064 | 2.733
17 | 1.066 | 0.38779 | -0.064 | 2.75
17.5 | 1.094 | 0.37971 | -0.068 | 2.881
18 | 1.119 | 0.40815 | -0.068 | 2.741
18.5 | 1.143 | 0.42923 | -0.069 | 2.663
19 | 1.167 | 0.43506 | -0.069 | 2.684
19.5 | 1.192 | 0.44926 | -0.071 | 2.654
20 | 1.22 | 0.47741 | -0.073 | 2.555

## 8. Re 50k Mach 0.50 (2)
BIGFOIL.COM POLAR EXPORT
NACA67-509 a=0.6
NACA67-509 a=0.6 |  |  |  | Cl Max: | 1.0893 | at alpha= | 20 | deg
XFOIL ncrit=9 |  |  |  | L/D Max: | 23.3973 | at alpha= | 7 | deg
Re: | 50000 |  |  | Cd Min: | 0.29204 | at alpha= | 19.5 | deg
Mach: | 0.5 |  |  | Cl=0 at alpha= | 0.80432 | deg
|  |  |  | @ Cl=0.1, Cd= | 0.032611
|  |  |  | @ Cl=0.4, Cd= | 0.048036
|  |  |  | @ Cl=0.6, Cd= | 0.05558
alpha (deg) | Cl | Cd | Cm | Cl/Cd
-20 | -0.6107 | 0.26595 | -0.0093 | -2.2963
-19.5 | -0.5818 | 0.2484 | -0.0124 | -2.3422
-19 | -0.559 | 0.23909 | -0.0161 | -2.338
-18.5 | -0.5385 | 0.23214 | -0.0203 | -2.3197
-18 | -0.521 | 0.22756 | -0.0251 | -2.2895
-17.5 | -0.5137 | 0.22969 | -0.0308 | -2.2365
-17 | -0.4812 | 0.21197 | -0.0322 | -2.2701
-16.5 | -0.4632 | 0.20556 | -0.0355 | -2.2534
-16 | -0.4533 | 0.20344 | -0.0397 | -2.2282
-15.5 | -0.4344 | 0.19429 | -0.0419 | -2.2358
-15 | -0.4167 | 0.1866 | -0.0433 | -2.2331
-14.5 | -0.4108 | 0.18343 | -0.0454 | -2.2395
-14 | -0.4031 | 0.17758 | -0.046 | -2.27
-13.5 | -0.3929 | 0.17085 | -0.0449 | -2.2997
-13 | -0.4027 | 0.17042 | -0.0449 | -2.363
-12.5 | -0.3904 | 0.1618 | -0.0425 | -2.4129
-12 | -0.4026 | 0.16064 | -0.0415 | -2.5062
-11.5 | -0.3933 | 0.15287 | -0.0388 | -2.5728
-11 | -0.4161 | 0.15321 | -0.0381 | -2.7159
-10.5 | -0.4007 | 0.14406 | -0.035 | -2.7815
-10 | -0.4049 | 0.13916 | -0.033 | -2.9096
-9.5 | -0.425 | 0.1375 | -0.0315 | -3.0909
-9 | -0.4202 | 0.13068 | -0.0287 | -3.2155
-8.5 | -0.4231 | 0.12517 | -0.026 | -3.3802
-8 | -0.4346 | 0.12069 | -0.0232 | -3.601
-7 | -0.4498 | 0.1103 | -0.0159 | -4.078
-6.5 | -0.4602 | 0.10526 | -0.0112 | -4.372
-5.5 | -0.4906 | 0.09561 | 0.0012 | -5.1313
-5 | -0.0952 | 0.06719 | -0.0325 | -1.4169
-4.5 | -0.0896 | 0.06338 | -0.0309 | -1.4137
-4 | -0.208 | 0.06597 | 0.0003 | -3.1529
-3.5 | -0.3142 | 0.06591 | 0.0208 | -4.7671
-3 | -0.4224 | 0.06425 | 0.0375 | -6.5743
-2 | -0.3485 | 0.04886 | -0.0264 | -7.1326
-1.5 | -0.288 | 0.04306 | -0.0274 | -6.6883
-1 | -0.2261 | 0.039 | -0.0273 | -5.7974
-0.5 | -0.165 | 0.03641 | -0.0263 | -4.5317
0 | -0.1043 | 0.03433 | -0.0251 | -3.0382
0.5 | -0.0409 | 0.03341 | -0.0241 | -1.2242
1 | 0.0263 | 0.03054 | -0.0238 | 0.86117
1.5 | 0.0718 | 0.03173 | -0.0214 | 2.2628
2 | 0.1147 | 0.03307 | -0.0197 | 3.4684
2.5 | 0.1564 | 0.03459 | -0.0182 | 4.5215
3 | 0.197 | 0.0363 | -0.017 | 5.427
3.5 | 0.2362 | 0.03823 | -0.0161 | 6.1784
4 | 0.274 | 0.04041 | -0.0154 | 6.7805
4.5 | 0.31 | 0.04287 | -0.0148 | 7.2312
5 | 0.3443 | 0.04566 | -0.0146 | 7.5405
5.5 | 0.5255 | 0.05339 | -0.0383 | 9.8427
6 | 0.6075 | 0.0558 | -0.0419 | 10.8871
6.5 | 0.7776 | 0.04936 | -0.0428 | 15.7536
7 | 0.8774 | 0.0375 | -0.0176 | 23.3973
7.5 | 1.0121 | 0.0443 | -0.02 | 22.8465
8 | 1.0558 | 0.0525 | -0.017 | 20.1105
8.5 | 1.038 | 0.05929 | -0.0099 | 17.5072
9 | 1.0144 | 0.06709 | -0.0049 | 15.12
9.5 | 0.9723 | 0.07624 | -0.003 | 12.7531
10 | 0.9245 | 0.08785 | -0.0059 | 10.5236
10.5 | 0.8887 | 0.10138 | -0.0127 | 8.766
11 | 0.8739 | 0.11494 | -0.0196 | 7.6031
11.5 | 0.8547 | 0.12998 | -0.0298 | 6.5756
12 | 0.851 | 0.14291 | -0.037 | 5.9548
13 | 0.8389 | 0.17298 | -0.0606 | 4.8497
13.5 | 0.8509 | 0.18167 | -0.064 | 4.6838
14 | 0.8843 | 0.19379 | -0.0653 | 4.5632
14.5 | 0.893 | 0.20101 | -0.0689 | 4.4426
15 | 0.9068 | 0.20906 | -0.0725 | 4.3375
15.5 | 0.9235 | 0.21747 | -0.0762 | 4.2466
16 | 0.9373 | 0.22467 | -0.0804 | 4.1719
16.5 | 0.9546 | 0.23269 | -0.0843 | 4.1025
17 | 0.9738 | 0.24148 | -0.0883 | 4.0326
17.5 | 0.9993 | 0.25289 | -0.0916 | 3.9515
18 | 1.0178 | 0.26088 | -0.096 | 3.9014
18.5 | 1.0308 | 0.26666 | -0.1021 | 3.8656
19 | 1.0526 | 0.27656 | -0.1063 | 3.806
19.5 | 1.0824 | 0.29204 | -0.1087 | 3.7063
20 | 1.0893 | 0.29196 | -0.1168 | 3.731

## 9. Re 100k Mach 0.00 (1)
BIGFOIL.COM POLAR EXPORT
NACA67-509 a=0.6
NACA67-509 a=0.6 |  |  |  | Cl Max: | 0.947 | at alpha= | 5 | deg
JavaFoil+Calcfoil stall+Eppler ext transition |  |  |  | L/D Max: | 57.152 | at alpha= | 4 | deg
Re: | 100000 |  |  | Cd Min: | 0.01253 | at alpha= | 0 | deg
Mach: | 0 |  |  | Cl=0 at alpha= | -3.4468 | deg
|  |  |  | @ Cl=0.1, Cd= | 0.035417
|  |  |  | @ Cl=0.4, Cd= | 0.012547
|  |  |  | @ Cl=0.6, Cd= | 0.013192
alpha (deg) | Cl | Cd | Cm | Cl/Cd
-16 | -0.251 | 0.38535 | -0.019 | -0.65
-15.5 | -0.265 | 0.35252 | -0.019 | -0.751
-15 | -0.279 | 0.33354 | -0.019 | -0.837
-14.5 | -0.294 | 0.29304 | -0.019 | -1.004
-14 | -0.309 | 0.25574 | -0.019 | -1.209
-13.5 | -0.324 | 0.22557 | -0.02 | -1.436
-13 | -0.338 | 0.21942 | -0.02 | -1.542
-12.5 | -0.352 | 0.19193 | -0.02 | -1.833
-12 | -0.364 | 0.17461 | -0.02 | -2.084
-11.5 | -0.374 | 0.15381 | -0.02 | -2.432
-11 | -0.38 | 0.14305 | -0.02 | -2.654
-10.5 | -0.38 | 0.12755 | -0.021 | -2.976
-10 | -0.376 | 0.11209 | -0.021 | -3.357
-9.5 | -0.37 | 0.10149 | -0.021 | -3.642
-9 | -0.359 | 0.09329 | -0.021 | -3.85
-8.5 | -0.345 | 0.08622 | -0.021 | -4
-8 | -0.327 | 0.07566 | -0.022 | -4.315
-7.5 | -0.304 | 0.07112 | -0.022 | -4.273
-7 | -0.277 | 0.06262 | -0.023 | -4.43
-6.5 | -0.247 | 0.05743 | -0.024 | -4.301
-6 | -0.213 | 0.05376 | -0.025 | -3.964
-5.5 | -0.176 | 0.05062 | -0.025 | -3.476
-5 | -0.136 | 0.04645 | -0.026 | -2.93
-4.5 | -0.094 | 0.0432 | -0.026 | -2.176
-4 | -0.05 | 0.04098 | -0.027 | -1.221
-3.5 | -0.005 | 0.03893 | -0.028 | -0.121
-3 | 0.042 | 0.03723 | -0.028 | 1.117
-2.5 | 0.088 | 0.03569 | -0.029 | 2.478
-2 | 0.136 | 0.0346 | -0.03 | 3.92
-1.5 | 0.183 | 0.03361 | -0.033 | 5.451
-1 | 0.287 | 0.01289 | -0.075 | 22.244
-0.5 | 0.346 | 0.01283 | -0.075 | 26.965
0 | 0.393 | 0.01253 | -0.075 | 31.337
0.5 | 0.449 | 0.01267 | -0.076 | 35.47
1 | 0.506 | 0.01283 | -0.077 | 39.44
1.5 | 0.563 | 0.01303 | -0.077 | 43.228
2 | 0.618 | 0.01327 | -0.078 | 46.575
2.5 | 0.673 | 0.01354 | -0.079 | 49.741
3 | 0.728 | 0.01385 | -0.08 | 52.572
3.5 | 0.782 | 0.0142 | -0.08 | 55.049
4 | 0.834 | 0.01459 | -0.081 | 57.152
4.5 | 0.9 | 0.0191 | -0.083 | 47.098
5 | 0.947 | 0.01979 | -0.084 | 47.862
5.5 | 0.814 | 0.04162 | -0.04 | 19.569
6 | 0.846 | 0.04483 | -0.035 | 18.874
6.5 | 0.876 | 0.04808 | -0.032 | 18.22
7 | 0.902 | 0.05251 | -0.029 | 17.182
7.5 | 0.922 | 0.0569 | -0.029 | 16.211
8 | 0.932 | 0.06136 | -0.028 | 15.181
8.5 | 0.933 | 0.06918 | -0.028 | 13.486
9 | 0.927 | 0.07381 | -0.027 | 12.556
9.5 | 0.913 | 0.08121 | -0.027 | 11.243
10 | 0.893 | 0.08967 | -0.026 | 9.953

## 10. Re 100k Mach 0.00 (2)
BIGFOIL.COM POLAR EXPORT
NACA67-509 a=0.6
NACA67-509 a=0.6 |  |  |  | Cl Max: | 1.1525 | at alpha= | 9.5 | deg
XFOIL ncrit=9 |  |  |  | L/D Max: | 42.0019 | at alpha= | 6.5 | deg
Re: | 100000 |  |  | Cd Min: | 0.23781 | at alpha= | -20 | deg
Mach: | 0 |  |  | Cl=0 at alpha= | 0.74353 | deg
|  |  |  | @ Cl=0.1, Cd= | 0.026518
|  |  |  | @ Cl=0.4, Cd= | 0.033174
|  |  |  | @ Cl=0.6, Cd= | 0.03489
alpha (deg) | Cl | Cd | Cm | Cl/Cd
-20 | -0.5632 | 0.23781 | -0.0067 | -2.3683
-19.5 | -0.5399 | 0.22486 | -0.0085 | -2.401
-19 | -0.5227 | 0.21814 | -0.0117 | -2.3962
-18.5 | -0.5062 | 0.21218 | -0.0153 | -2.3857
-18 | -0.4899 | 0.20628 | -0.0189 | -2.3749
-17.5 | -0.4742 | 0.20083 | -0.0228 | -2.3612
-17 | -0.462 | 0.19753 | -0.0273 | -2.3389
-16.5 | -0.4567 | 0.19637 | -0.032 | -2.3257
-16 | -0.4517 | 0.19382 | -0.0361 | -2.3305
-15.5 | -0.4195 | 0.17673 | -0.0361 | -2.3737
-15 | -0.4038 | 0.16967 | -0.0379 | -2.3799
-14.5 | -0.3913 | 0.16364 | -0.04 | -2.3912
-14 | -0.3812 | 0.15789 | -0.042 | -2.4143
-13.5 | -0.3747 | 0.15288 | -0.0438 | -2.4509
-13 | -0.3812 | 0.15123 | -0.0455 | -2.5207
-12.5 | -0.3954 | 0.14994 | -0.0452 | -2.6371
-12 | -0.413 | 0.14854 | -0.0437 | -2.7804
-11.5 | -0.3913 | 0.13572 | -0.0381 | -2.8831
-11 | -0.397 | 0.13148 | -0.0352 | -3.0195
-10.5 | -0.4051 | 0.12751 | -0.0329 | -3.177
-10 | -0.4158 | 0.12363 | -0.0312 | -3.3633
-9.5 | -0.4338 | 0.12081 | -0.0304 | -3.5908
-9 | -0.4565 | 0.11842 | -0.0298 | -3.8549
-8.5 | -0.4864 | 0.11602 | -0.0286 | -4.1924
-8 | -0.5176 | 0.11299 | -0.0281 | -4.5809
-7.5 | -0.4976 | 0.10208 | -0.0202 | -4.8746
-7 | -0.5152 | 0.09742 | -0.0178 | -5.2884
-6.5 | -0.5254 | 0.09191 | -0.0175 | -5.7165
-6 | -0.5242 | 0.08638 | -0.0245 | -6.0685
-5.5 | -0.5202 | 0.07796 | -0.022 | -6.6727
-5 | -0.4942 | 0.07375 | -0.0267 | -6.701
-4.5 | -0.484 | 0.06495 | -0.0224 | -7.4519
-4 | -0.4546 | 0.05838 | -0.0236 | -7.7869
-3.5 | -0.4172 | 0.05279 | -0.0253 | -7.903
-1.5 | -0.2213 | 0.03221 | -0.0225 | -6.8705
-1 | -0.1728 | 0.02952 | -0.0211 | -5.8537
-0.5 | -0.1241 | 0.02768 | -0.0197 | -4.4834
0 | -0.0776 | 0.02666 | -0.0185 | -2.9107
0.5 | -0.032 | 0.02621 | -0.0172 | -1.2209
1 | 0.0337 | 0.02456 | -0.0193 | 1.3721
1.5 | 0.0722 | 0.02564 | -0.0181 | 2.8159
2 | 0.1102 | 0.02684 | -0.017 | 4.1058
2.5 | 0.2928 | 0.03111 | -0.0419 | 9.4118
3 | 0.3475 | 0.03215 | -0.043 | 10.8087
3.5 | 0.4213 | 0.03359 | -0.0472 | 12.5424
4 | 0.4703 | 0.03436 | -0.0471 | 13.6874
4.5 | 0.5346 | 0.03519 | -0.0491 | 15.1918
5.5 | 0.6895 | 0.03448 | -0.0544 | 19.9971
6 | 0.8385 | 0.02483 | -0.0579 | 33.7696
6.5 | 0.8791 | 0.02093 | -0.0449 | 42.0019
7 | 0.885 | 0.02481 | -0.0373 | 35.6711
7.5 | 0.9254 | 0.02803 | -0.0347 | 33.0146
8 | 1.0384 | 0.03472 | -0.0433 | 29.9078
8.5 | 1.093 | 0.04014 | -0.0426 | 27.2297
9 | 1.1234 | 0.04839 | -0.0373 | 23.2155
9.5 | 1.1525 | 0.06002 | -0.0345 | 19.2019

## 11. Re 100k Mach 0.10 (1)
BIGFOIL.COM POLAR EXPORT
NACA67-509 a=0.6
NACA67-509 a=0.6 |  |  |  | Cl Max: | 0.951 | at alpha= | 5 | deg
JavaFoil+Calcfoil stall+Eppler ext transition |  |  |  | L/D Max: | 57.147 | at alpha= | 4 | deg
Re: | 100000 |  |  | Cd Min: | 0.01256 | at alpha= | 0 | deg
Mach: | 0.1 |  |  | Cl=0 at alpha= | -3.4468 | deg
|  |  |  | @ Cl=0.1, Cd= | 0.035481
|  |  |  | @ Cl=0.4, Cd= | 0.012573
|  |  |  | @ Cl=0.6, Cd= | 0.013221
alpha (deg) | Cl | Cd | Cm | Cl/Cd
-15.5 | -0.226 | 0.41455 | -0.019 | -0.545
-15 | -0.242 | 0.35989 | -0.019 | -0.672
-14.5 | -0.259 | 0.33127 | -0.02 | -0.781
-14 | -0.276 | 0.2821 | -0.02 | -0.977
-13.5 | -0.293 | 0.26431 | -0.02 | -1.108
-13 | -0.31 | 0.23168 | -0.02 | -1.336
-12.5 | -0.326 | 0.21012 | -0.02 | -1.551
-12 | -0.341 | 0.18877 | -0.02 | -1.806
-11.5 | -0.354 | 0.16456 | -0.02 | -2.152
-11 | -0.363 | 0.15077 | -0.021 | -2.406
-10.5 | -0.365 | 0.13046 | -0.021 | -2.801
-10 | -0.365 | 0.11666 | -0.021 | -3.127
-9.5 | -0.36 | 0.10539 | -0.021 | -3.42
-9 | -0.352 | 0.09707 | -0.021 | -3.628
-8.5 | -0.34 | 0.08922 | -0.021 | -3.808
-8 | -0.323 | 0.07664 | -0.022 | -4.214
-7.5 | -0.302 | 0.07211 | -0.022 | -4.184
-7 | -0.276 | 0.06396 | -0.023 | -4.318
-6.5 | -0.246 | 0.05794 | -0.024 | -4.254
-6 | -0.213 | 0.05418 | -0.025 | -3.933
-5.5 | -0.176 | 0.05014 | -0.025 | -3.514
-5 | -0.136 | 0.04691 | -0.026 | -2.909
-4.5 | -0.094 | 0.04347 | -0.027 | -2.169
-4 | -0.05 | 0.04118 | -0.027 | -1.22
-3.5 | -0.005 | 0.03905 | -0.028 | -0.121
-3 | 0.042 | 0.03732 | -0.028 | 1.12
-2.5 | 0.089 | 0.03575 | -0.029 | 2.486
-2 | 0.136 | 0.0346 | -0.03 | 3.939
-1.5 | 0.184 | 0.03366 | -0.033 | 5.471
-1 | 0.288 | 0.0129 | -0.075 | 22.347
-0.5 | 0.348 | 0.01292 | -0.076 | 26.904
0 | 0.395 | 0.01256 | -0.075 | 31.424
0.5 | 0.451 | 0.01271 | -0.076 | 35.523
1 | 0.509 | 0.01288 | -0.077 | 39.493
1.5 | 0.566 | 0.01306 | -0.078 | 43.327
2 | 0.621 | 0.01332 | -0.079 | 46.62
2.5 | 0.677 | 0.01358 | -0.079 | 49.838
3 | 0.731 | 0.01389 | -0.08 | 52.662
3.5 | 0.785 | 0.01426 | -0.081 | 55.066
4 | 0.838 | 0.01466 | -0.081 | 57.147
4.5 | 0.904 | 0.0192 | -0.084 | 47.067
5 | 0.951 | 0.01991 | -0.085 | 47.787
5.5 | 0.817 | 0.04177 | -0.039 | 19.565
6 | 0.849 | 0.04482 | -0.035 | 18.946
6.5 | 0.879 | 0.04841 | -0.033 | 18.155
7 | 0.904 | 0.05308 | -0.029 | 17.034
7.5 | 0.923 | 0.05768 | -0.029 | 16.009
8 | 0.931 | 0.06329 | -0.028 | 14.703
8.5 | 0.93 | 0.06892 | -0.027 | 13.488
9 | 0.92 | 0.07485 | -0.027 | 12.295
9.5 | 0.903 | 0.08263 | -0.026 | 10.927
10 | 0.878 | 0.09273 | -0.027 | 9.469

## 12. Re 100k Mach 0.10 (2)
BIGFOIL.COM POLAR EXPORT
NACA67-509 a=0.6
NACA67-509 a=0.6 |  |  |  | Cl Max: | 1.1278 | at alpha= | 9.5 | deg
XFOIL ncrit=9 |  |  |  | L/D Max: | 41.121 | at alpha= | 6.5 | deg
Re: | 100000 |  |  | Cd Min: | 0.235 | at alpha= | -20 | deg
Mach: | 0.1 |  |  | Cl=0 at alpha= | 0.75 | deg
|  |  |  | @ Cl=0.1, Cd= | 0.026612
|  |  |  | @ Cl=0.4, Cd= | 0.03322
|  |  |  | @ Cl=0.6, Cd= | 0.035486
alpha (deg) | Cl | Cd | Cm | Cl/Cd
-20 | -0.5609 | 0.235 | -0.006 | -2.3868
-19.5 | -0.5407 | 0.22521 | -0.0085 | -2.4009
-19 | -0.5234 | 0.2186 | -0.0118 | -2.3943
-18.5 | -0.5068 | 0.21262 | -0.0154 | -2.3836
-18 | -0.4904 | 0.20673 | -0.0191 | -2.3722
-17.5 | -0.4746 | 0.20142 | -0.0231 | -2.3563
-17 | -0.4629 | 0.19845 | -0.0277 | -2.3326
-16.5 | -0.4577 | 0.19731 | -0.0324 | -2.3197
-16 | -0.4526 | 0.19465 | -0.0365 | -2.3252
-15.5 | -0.4184 | 0.17673 | -0.0362 | -2.3675
-15 | -0.4032 | 0.16996 | -0.0381 | -2.3723
-14.5 | -0.3908 | 0.16397 | -0.0402 | -2.3834
-14 | -0.3807 | 0.15825 | -0.0422 | -2.4057
-13.5 | -0.3748 | 0.15345 | -0.044 | -2.4425
-13 | -0.3828 | 0.15219 | -0.0456 | -2.5153
-12.5 | -0.3972 | 0.1509 | -0.0452 | -2.6322
-12 | -0.4144 | 0.14942 | -0.0437 | -2.7734
-11.5 | -0.3906 | 0.13614 | -0.0378 | -2.8691
-11 | -0.3967 | 0.13196 | -0.0351 | -3.0062
-10.5 | -0.4047 | 0.12799 | -0.0329 | -3.162
-10 | -0.4159 | 0.12422 | -0.0313 | -3.3481
-9.5 | -0.4354 | 0.12173 | -0.0307 | -3.5768
-9 | -0.4582 | 0.11937 | -0.0301 | -3.8385
-8.5 | -0.4879 | 0.11693 | -0.0289 | -4.1726
-8 | -0.4755 | 0.10666 | -0.024 | -4.4581
-7.5 | -0.4897 | 0.10213 | -0.0202 | -4.7949
-7 | -0.5124 | 0.09788 | -0.0176 | -5.235
-6.5 | -0.5241 | 0.09247 | -0.0175 | -5.6678
-6 | -0.5244 | 0.0874 | -0.0255 | -6
-5.5 | -0.5216 | 0.07873 | -0.021 | -6.6252
-5 | -0.4964 | 0.0741 | -0.0266 | -6.6991
-4.5 | -0.4862 | 0.06559 | -0.0221 | -7.4127
-4 | -0.4573 | 0.05896 | -0.0233 | -7.7561
-3.5 | -0.42 | 0.05327 | -0.0251 | -7.8844
-3 | -0.3871 | 0.04799 | -0.0245 | -8.0663
-1.5 | -0.2235 | 0.03253 | -0.0226 | -6.8706
-1 | -0.1748 | 0.02972 | -0.0212 | -5.8816
-0.5 | -0.1258 | 0.02783 | -0.0198 | -4.5203
0 | -0.0788 | 0.02678 | -0.0186 | -2.9425
0.5 | -0.0331 | 0.02631 | -0.0173 | -1.2581
1 | 0.0331 | 0.02463 | -0.0194 | 1.3439
1.5 | 0.0719 | 0.02572 | -0.0181 | 2.7955
2 | 0.11 | 0.02693 | -0.0171 | 4.0847
2.5 | 0.2898 | 0.03103 | -0.0413 | 9.3393
3 | 0.3517 | 0.03229 | -0.0437 | 10.8919
3.5 | 0.4135 | 0.03348 | -0.0458 | 12.3507
4 | 0.4751 | 0.03448 | -0.0477 | 13.779
4.5 | 0.5343 | 0.03527 | -0.0488 | 15.1489
5 | 0.6163 | 0.03554 | -0.0528 | 17.341
5.5 | 0.6907 | 0.03457 | -0.0542 | 19.9798
6 | 0.8356 | 0.0251 | -0.0569 | 33.2908
6.5 | 0.8767 | 0.02132 | -0.0438 | 41.121
7 | 0.8851 | 0.02508 | -0.0366 | 35.2911
7.5 | 0.9298 | 0.02843 | -0.0345 | 32.7049
8 | 1.0436 | 0.03527 | -0.043 | 29.5889
8.5 | 1.0954 | 0.04077 | -0.0417 | 26.8678
9 | 1.1228 | 0.04896 | -0.0361 | 22.933
9.5 | 1.1278 | 0.05849 | -0.0282 | 19.2819

## 13. Re 100k Mach 0.25 (1)
BIGFOIL.COM POLAR EXPORT
NACA67-509 a=0.6
NACA67-509 a=0.6 |  |  |  | Cl Max: | 0.973 | at alpha= | 5 | deg
JavaFoil+Calcfoil stall+Eppler ext transition |  |  |  | L/D Max: | 55.388 | at alpha= | 3.5 | deg
Re: | 100000 |  |  | Cd Min: | 0.01273 | at alpha= | 0 | deg
Mach: | 0.25 |  |  | Cl=0 at alpha= | -3.4479 | deg
|  |  |  | @ Cl=0.1, Cd= | 0.035818
|  |  |  | @ Cl=0.4, Cd= | 0.012761
|  |  |  | @ Cl=0.6, Cd= | 0.013362
alpha (deg) | Cl | Cd | Cm | Cl/Cd
-13.5 | -0.057 | 0.26206 | -0.023 | -0.217
-13 | -0.054 | 0.23499 | -0.023 | -0.23
-12.5 | -0.051 | 0.2094 | -0.023 | -0.245
-12 | -0.1 | 0.58777 | -0.022 | -0.17
-11.5 | -0.163 | 0.36157 | -0.022 | -0.452
-11 | -0.206 | 0.28044 | -0.022 | -0.734
-10.5 | -0.236 | 0.1952 | -0.023 | -1.209
-10 | -0.26 | 0.16284 | -0.023 | -1.599
-9.5 | -0.279 | 0.14922 | -0.022 | -1.867
-9 | -0.29 | 0.1185 | -0.023 | -2.449
-8.5 | -0.295 | 0.10683 | -0.022 | -2.758
-8 | -0.292 | 0.08697 | -0.023 | -3.355
-7.5 | -0.282 | 0.08113 | -0.022 | -3.47
-7 | -0.264 | 0.06852 | -0.023 | -3.859
-6.5 | -0.241 | 0.06175 | -0.024 | -3.899
-6 | -0.211 | 0.05607 | -0.025 | -3.767
-5.5 | -0.177 | 0.05272 | -0.025 | -3.351
-5 | -0.138 | 0.04841 | -0.026 | -2.849
-4.5 | -0.096 | 0.04437 | -0.027 | -2.161
-4 | -0.051 | 0.0419 | -0.028 | -1.224
-3.5 | -0.005 | 0.03955 | -0.028 | -0.122
-3 | 0.043 | 0.03765 | -0.029 | 1.138
-2.5 | 0.091 | 0.03604 | -0.03 | 2.53
-2 | 0.14 | 0.03483 | -0.031 | 4.017
-1.5 | 0.189 | 0.03387 | -0.033 | 5.582
-1 | 0.296 | 0.01299 | -0.077 | 22.788
-0.5 | 0.357 | 0.01303 | -0.078 | 27.402
0 | 0.405 | 0.01273 | -0.077 | 31.821
0.5 | 0.464 | 0.01289 | -0.078 | 35.97
1 | 0.522 | 0.01306 | -0.079 | 40.005
1.5 | 0.581 | 0.01327 | -0.08 | 43.789
2 | 0.637 | 0.01354 | -0.081 | 47.089
2.5 | 0.695 | 0.01382 | -0.081 | 50.242
3 | 0.751 | 0.01416 | -0.082 | 53.007
3.5 | 0.806 | 0.01455 | -0.083 | 55.388
4 | 0.875 | 0.01896 | -0.085 | 46.139
4.5 | 0.926 | 0.0197 | -0.086 | 46.991
5 | 0.973 | 0.02049 | -0.087 | 47.502
5.5 | 0.834 | 0.04238 | -0.039 | 19.687
6 | 0.865 | 0.04572 | -0.035 | 18.92
6.5 | 0.891 | 0.0495 | -0.032 | 18.006
7 | 0.912 | 0.05473 | -0.03 | 16.659
7.5 | 0.923 | 0.06048 | -0.028 | 15.258
8 | 0.916 | 0.06661 | -0.028 | 13.754
8.5 | 0.896 | 0.0762 | -0.027 | 11.758
9 | 0.862 | 0.08573 | -0.026 | 10.052
9.5 | 0.814 | 0.09566 | -0.026 | 8.505
10 | 0.752 | 0.10764 | -0.025 | 6.987

## 14. Re 100k Mach 0.25 (2)
BIGFOIL.COM POLAR EXPORT
NACA67-509 a=0.6
NACA67-509 a=0.6 |  |  |  | Cl Max: | 1.1093 | at alpha= | 9.5 | deg
XFOIL ncrit=9 |  |  |  | L/D Max: | 37.7985 | at alpha= | 6.5 | deg
Re: | 100000 |  |  | Cd Min: | 0.23458 | at alpha= | -20 | deg
Mach: | 0.25 |  |  | Cl=0 at alpha= | 0.78093 | deg
|  |  |  | @ Cl=0.1, Cd= | 0.026897
|  |  |  | @ Cl=0.4, Cd= | 0.033526
|  |  |  | @ Cl=0.6, Cd= | 0.035922
alpha (deg) | Cl | Cd | Cm | Cl/Cd
-20 | -0.5641 | 0.23458 | -0.005 | -2.4047
-19.5 | -0.5458 | 0.2277 | -0.0086 | -2.397
-19 | -0.5279 | 0.2213 | -0.0123 | -2.3854
-18.5 | -0.5104 | 0.2152 | -0.0162 | -2.3717
-18 | -0.4933 | 0.20943 | -0.0202 | -2.3554
-17.5 | -0.4785 | 0.20562 | -0.0249 | -2.3271
-17 | -0.4689 | 0.20378 | -0.0297 | -2.301
-16.5 | -0.464 | 0.20248 | -0.0343 | -2.2916
-16 | -0.4341 | 0.18643 | -0.0354 | -2.3285
-15.5 | -0.4153 | 0.1779 | -0.0369 | -2.3345
-15 | -0.4009 | 0.17169 | -0.0393 | -2.335
-14.5 | -0.3885 | 0.16583 | -0.0416 | -2.3428
-14 | -0.3792 | 0.16045 | -0.0436 | -2.3634
-13.5 | -0.3791 | 0.15767 | -0.0455 | -2.4044
-13 | -0.393 | 0.15751 | -0.0461 | -2.4951
-12.5 | -0.4071 | 0.15596 | -0.045 | -2.6103
-12 | -0.3853 | 0.1429 | -0.0396 | -2.6963
-11.5 | -0.3897 | 0.13869 | -0.0369 | -2.8099
-11 | -0.3964 | 0.13463 | -0.0346 | -2.9444
-10.5 | -0.4046 | 0.1308 | -0.0329 | -3.0933
-10 | -0.4219 | 0.12855 | -0.0324 | -3.282
-9.5 | -0.4448 | 0.12682 | -0.0324 | -3.5073
-9 | -0.4661 | 0.12419 | -0.0318 | -3.7531
-8.5 | -0.4438 | 0.11264 | -0.0261 | -3.94
-8 | -0.4534 | 0.10787 | -0.0234 | -4.2032
-7.5 | -0.4723 | 0.10384 | -0.0211 | -4.5483
-7 | -0.5029 | 0.10048 | -0.0183 | -5.005
-6.5 | -0.5241 | 0.09648 | -0.0219 | -5.4322
-6 | -0.5283 | 0.08896 | -0.0225 | -5.9386
-5.5 | -0.5243 | 0.08253 | -0.0174 | -6.3528
-5 | -0.511 | 0.07539 | -0.0228 | -6.7781
-4 | -0.4705 | 0.0621 | -0.0219 | -7.5765
-3.5 | -0.4357 | 0.05579 | -0.0242 | -7.8096
-3 | -0.4024 | 0.05023 | -0.0238 | -8.0111
-2.5 | -0.3712 | 0.0456 | -0.0222 | -8.1404
-1.5 | -0.2356 | 0.03401 | -0.0232 | -6.9274
-1 | -0.1858 | 0.03079 | -0.0218 | -6.0344
-0.5 | -0.1352 | 0.02867 | -0.0204 | -4.7157
0 | -0.0858 | 0.02749 | -0.019 | -3.1211
0.5 | -0.0386 | 0.0269 | -0.0178 | -1.4349
1 | 0.0301 | 0.02506 | -0.0199 | 1.2011
1.5 | 0.07 | 0.02618 | -0.0185 | 2.6738
2 | 0.2378 | 0.03019 | -0.0406 | 7.8768
2.5 | 0.3099 | 0.03182 | -0.0446 | 9.7392
3 | 0.3612 | 0.0328 | -0.0448 | 11.0122
3.5 | 0.4301 | 0.03409 | -0.0478 | 12.6166
4 | 0.4839 | 0.035 | -0.048 | 13.8257
4.5 | 0.5569 | 0.03581 | -0.0509 | 15.5515
5 | 0.6262 | 0.03599 | -0.0525 | 17.3993
5.5 | 0.7045 | 0.03469 | -0.0535 | 20.3084
6 | 0.8513 | 0.02425 | -0.054 | 35.1052
6.5 | 0.8705 | 0.02303 | -0.0392 | 37.7985
7 | 0.8887 | 0.02647 | -0.033 | 33.5739
7.5 | 0.9636 | 0.03071 | -0.0343 | 31.3774
8 | 1.0651 | 0.03802 | -0.0401 | 28.0142
8.5 | 1.101 | 0.0438 | -0.0361 | 25.137
9.5 | 1.1093 | 0.05951 | -0.0221 | 18.6406
10 | 1.0762 | 0.06678 | -0.0122 | 16.1156
10.5 | 1.0309 | 0.07644 | -0.0059 | 13.4864
12 | 0.8763 | 0.12703 | -0.0278 | 6.8984
12.5 | 0.8626 | 0.1376 | -0.0329 | 6.2689
13 | 0.8504 | 0.14798 | -0.0386 | 5.7467
13.5 | 0.8477 | 0.15779 | -0.0433 | 5.3723
14 | 0.8692 | 0.16695 | -0.0432 | 5.2063
14.5 | 0.8847 | 0.17591 | -0.0445 | 5.0293

## 15. Re 100k Mach 0.50 (1)
BIGFOIL.COM POLAR EXPORT
NACA67-509 a=0.6
NACA67-509 a=0.6 |  |  |  | Cl Max: | 1.22 | at alpha= | 20 | deg
JavaFoil+Calcfoil stall+Eppler ext transition |  |  |  | L/D Max: | 56.031 | at alpha= | 3.5 | deg
Re: | 100000 |  |  | Cd Min: | 0.01311 | at alpha= | -0.5 | deg
Mach: | 0.5 |  |  | Cl=0 at alpha= | -3.4519 | deg
|  |  |  | @ Cl=0.1, Cd= | 0.037457
|  |  |  | @ Cl=0.4, Cd= | 0.013117
|  |  |  | @ Cl=0.6, Cd= | 0.014011
alpha (deg) | Cl | Cd | Cm | Cl/Cd
-20 | -0.883 | 0.32447 | -0.033 | -2.72
-19.5 | -0.857 | 0.31899 | -0.033 | -2.686
-19 | -0.831 | 0.32069 | -0.033 | -2.59
-18.5 | -0.804 | 0.301 | -0.033 | -2.671
-18 | -0.776 | 0.29416 | -0.032 | -2.64
-17.5 | -0.75 | 0.28282 | -0.032 | -2.653
-17 | -0.724 | 0.27519 | -0.032 | -2.631
-16.5 | -0.698 | 0.27022 | -0.033 | -2.583
-16 | -0.672 | 0.26532 | -0.033 | -2.531
-15.5 | -0.645 | 0.26281 | -0.033 | -2.455
-15 | -0.619 | 0.2382 | -0.034 | -2.598
-14.5 | -0.591 | 0.23564 | -0.032 | -2.508
-14 | -0.565 | 0.22398 | -0.032 | -2.521
-13.5 | -0.538 | 0.22133 | -0.032 | -2.431
-13 | -0.512 | 0.21461 | -0.033 | -2.384
-12.5 | -0.485 | 0.21055 | -0.033 | -2.304
-12 | -0.458 | 0.20675 | -0.033 | -2.217
-11.5 | -0.432 | 0.20499 | -0.034 | -2.106
-11 | -0.404 | 0.18613 | -0.031 | -2.172
-10.5 | -0.378 | 0.18166 | -0.031 | -2.078
-10 | -0.351 | 0.18028 | -0.032 | -1.946
-9.5 | -0.324 | 0.17965 | -0.032 | -1.804
-9 | -0.297 | 0.15919 | -0.032 | -1.869
-8.5 | -0.271 | 0.1562 | -0.032 | -1.733
-8 | -0.244 | 0.1589 | -0.029 | -1.532
-7.5 | -0.217 | 0.13814 | -0.029 | -1.57
-7 | -0.19 | 0.14047 | -0.03 | -1.353
-6.5 | -0.163 | 0.13751 | -0.03 | -1.188
-6 | -0.137 | 0.13477 | -0.03 | -1.013
-5.5 | -0.11 | 0.12226 | -0.027 | -0.897
-5 | -0.083 | 0.10587 | -0.027 | -0.783
-4.5 | -0.092 | 0.05666 | -0.027 | -1.632
-4 | -0.054 | 0.04755 | -0.03 | -1.131
-3.5 | -0.005 | 0.0434 | -0.031 | -0.121
-3 | 0.047 | 0.03997 | -0.032 | 1.181
-2.5 | 0.101 | 0.03741 | -0.032 | 2.7
-2 | 0.156 | 0.03587 | -0.034 | 4.337
-1.5 | 0.211 | 0.03482 | -0.035 | 6.048
-1 | 0.266 | 0.03372 | -0.041 | 7.901
-0.5 | 0.399 | 0.01311 | -0.086 | 30.428
0 | 0.452 | 0.0135 | -0.086 | 33.487
0.5 | 0.517 | 0.01369 | -0.087 | 37.79
1 | 0.583 | 0.01394 | -0.088 | 41.801
1.5 | 0.648 | 0.01421 | -0.089 | 45.572
2 | 0.71 | 0.01458 | -0.09 | 48.691
2.5 | 0.773 | 0.01498 | -0.09 | 51.602
3 | 0.835 | 0.01544 | -0.091 | 54.063
3.5 | 0.894 | 0.01595 | -0.092 | 56.031
4 | 0.968 | 0.02128 | -0.095 | 45.472
4.5 | 1.018 | 0.02234 | -0.096 | 45.548
5 | 0.87 | 0.04175 | -0.042 | 20.844
5.5 | 0.888 | 0.04551 | -0.037 | 19.508
6 | 0.878 | 0.05198 | -0.032 | 16.902
6.5 | 0.789 | 0.07006 | -0.031 | 11.255
7 | 0.552 | 0.12258 | -0.032 | 4.505
7.5 | 0.578 | 0.13528 | -0.032 | 4.273
8 | 0.605 | 0.1576 | -0.038 | 3.836
8.5 | 0.63 | 0.15981 | -0.038 | 3.945
9 | 0.656 | 0.1508 | -0.04 | 4.352
9.5 | 0.683 | 0.16268 | -0.045 | 4.198
10 | 0.709 | 0.16941 | -0.045 | 4.182
10.5 | 0.734 | 0.20106 | -0.045 | 3.651
11 | 0.76 | 0.19978 | -0.047 | 3.803
11.5 | 0.787 | 0.21098 | -0.051 | 3.728
12 | 0.812 | 0.21501 | -0.052 | 3.776
12.5 | 0.837 | 0.22509 | -0.052 | 3.719
13 | 0.863 | 0.22991 | -0.053 | 3.751
13.5 | 0.89 | 0.24684 | -0.057 | 3.604
14 | 0.915 | 0.25056 | -0.057 | 3.65
14.5 | 0.94 | 0.2564 | -0.058 | 3.665
15 | 0.965 | 0.26164 | -0.059 | 3.687
15.5 | 0.992 | 0.28776 | -0.062 | 3.448
16 | 1.017 | 0.28044 | -0.063 | 3.627
16.5 | 1.042 | 0.28995 | -0.064 | 3.593
17 | 1.066 | 0.30477 | -0.064 | 3.499
17.5 | 1.094 | 0.31712 | -0.068 | 3.451
18 | 1.119 | 0.31363 | -0.068 | 3.567
18.5 | 1.143 | 0.34167 | -0.069 | 3.346
19 | 1.168 | 0.35159 | -0.07 | 3.321
19.5 | 1.192 | 0.34365 | -0.071 | 3.47
20 | 1.22 | 0.36635 | -0.073 | 3.329

## 16. Re 100k Mach 0.50 (2)
BIGFOIL.COM POLAR EXPORT
NACA67-509 a=0.6
NACA67-509 a=0.6 |  |  |  | Cl Max: | 1.0879 | at alpha= | 20 | deg
XFOIL ncrit=9 |  |  |  | L/D Max: | 30.816 | at alpha= | 6.5 | deg
Re: | 100000 |  |  | Cd Min: | 0.28819 | at alpha= | 20 | deg
Mach: | 0.5 |  |  | Cl=0 at alpha= | 0.15069 | deg
|  |  |  | @ Cl=0.1, Cd= | 0.030757
|  |  |  | @ Cl=0.4, Cd= | 0.03518
|  |  |  | @ Cl=0.6, Cd= | 0.0381
alpha (deg) | Cl | Cd | Cm | Cl/Cd
-20 | -0.597 | 0.25042 | -0.0055 | -2.384
-19.5 | -0.5751 | 0.24325 | -0.0105 | -2.3642
-19 | -0.5538 | 0.23726 | -0.0158 | -2.3341
-18.5 | -0.5365 | 0.23458 | -0.0217 | -2.2871
-18 | -0.5232 | 0.23311 | -0.0274 | -2.2444
-17.5 | -0.4973 | 0.21974 | -0.0307 | -2.2631
-17 | -0.4722 | 0.20794 | -0.033 | -2.2708
-16.5 | -0.4523 | 0.20044 | -0.0363 | -2.2565
-16 | -0.4339 | 0.19377 | -0.0396 | -2.2393
-15.5 | -0.4176 | 0.18742 | -0.0426 | -2.2282
-15 | -0.4046 | 0.18218 | -0.0452 | -2.2209
-14.5 | -0.4022 | 0.18038 | -0.0472 | -2.2297
-14 | -0.4124 | 0.1808 | -0.0475 | -2.281
-13.5 | -0.3953 | 0.16822 | -0.0439 | -2.3499
-13 | -0.3934 | 0.16307 | -0.0411 | -2.4125
-12.5 | -0.3949 | 0.15886 | -0.0391 | -2.4858
-12 | -0.3979 | 0.15489 | -0.0374 | -2.5689
-11.5 | -0.4084 | 0.15297 | -0.0369 | -2.6698
-11 | -0.4282 | 0.15268 | -0.0372 | -2.8046
-10.5 | -0.4118 | 0.1417 | -0.0337 | -2.9061
-10 | -0.4083 | 0.13549 | -0.031 | -3.0135
-9.5 | -0.4119 | 0.13069 | -0.0295 | -3.1517
-9 | -0.4233 | 0.12733 | -0.029 | -3.3244
-8.5 | -0.4503 | 0.12628 | -0.0299 | -3.5659
-8 | -0.4322 | 0.11587 | -0.025 | -3.73
-7.5 | -0.4438 | 0.11162 | -0.0233 | -3.976
-7 | -0.4782 | 0.10995 | -0.0232 | -4.3492
-6.5 | -0.4737 | 0.10193 | -0.0188 | -4.6473
-6 | -0.4942 | 0.09754 | -0.0151 | -5.0666
-5.5 | -0.526 | 0.09477 | -0.0196 | -5.5503
-4.5 | -0.5214 | 0.08092 | -0.0195 | -6.4434
-3.5 | -0.4883 | 0.0667 | -0.0196 | -7.3208
-3 | -0.4606 | 0.06031 | -0.0202 | -7.6372
-1.5 | -0.2982 | 0.04057 | -0.0249 | -7.3503
-1 | -0.2357 | 0.03554 | -0.024 | -6.632
0 | -0.022 | 0.03216 | -0.038 | -0.68408
0.5 | 0.051 | 0.03156 | -0.0394 | 1.616
1 | 0.1499 | 0.02994 | -0.0457 | 5.0067
1.5 | 0.2162 | 0.03137 | -0.0472 | 6.8919
2 | 0.2808 | 0.03277 | -0.0485 | 8.5688
2.5 | 0.3375 | 0.03393 | -0.0485 | 9.9469
3 | 0.4115 | 0.03541 | -0.0512 | 11.621
3.5 | 0.4646 | 0.03639 | -0.0502 | 12.7672
4 | 0.5273 | 0.0374 | -0.0505 | 14.0989
4.5 | 0.5955 | 0.0381 | -0.051 | 15.6299
5 | 0.6705 | 0.0381 | -0.0513 | 17.5984
5.5 | 0.818 | 0.03057 | -0.0515 | 26.7583
6.5 | 0.8761 | 0.02843 | -0.0262 | 30.816
7 | 0.9298 | 0.03176 | -0.0217 | 29.2758
7.5 | 1.0301 | 0.03805 | -0.0226 | 27.0723
8 | 1.0563 | 0.04422 | -0.0171 | 23.8874
8.5 | 1.0581 | 0.05156 | -0.0108 | 20.5217
9 | 1.0375 | 0.05889 | -0.0045 | 17.6176
9.5 | 1.002 | 0.06655 | 0 | 15.0563
10 | 0.9593 | 0.07634 | 0.0003 | 12.5662
10.5 | 0.9132 | 0.08928 | -0.0053 | 10.2285
11 | 0.8793 | 0.10511 | -0.0154 | 8.3655
11.5 | 0.8677 | 0.11972 | -0.0236 | 7.2477
12 | 0.8718 | 0.13121 | -0.0277 | 6.6443
12.5 | 0.8537 | 0.15459 | -0.0458 | 5.5223
13 | 0.8575 | 0.16424 | -0.0506 | 5.221
13.5 | 0.8678 | 0.17329 | -0.0544 | 5.0078
14 | 0.8986 | 0.18457 | -0.0549 | 4.8686
14.5 | 0.8976 | 0.19172 | -0.062 | 4.6818
15 | 0.907 | 0.20062 | -0.0675 | 4.521
15.5 | 0.9425 | 0.2134 | -0.0677 | 4.4166
16 | 0.94 | 0.21803 | -0.0764 | 4.3113
16.5 | 0.9638 | 0.22906 | -0.0793 | 4.2076
17 | 0.9736 | 0.23566 | -0.0865 | 4.1314
17.5 | 1.0129 | 0.25254 | -0.0861 | 4.0108
18 | 1.0111 | 0.25368 | -0.0965 | 3.9857
18.5 | 1.03 | 0.26208 | -0.1017 | 3.9301
19 | 1.0667 | 0.28069 | -0.1016 | 3.8003
19.5 | 1.0693 | 0.28025 | -0.1119 | 3.8155
20 | 1.0879 | 0.28819 | -0.1178 | 3.7749

## 17. Re 250k Mach 0.00 (1)
BIGFOIL.COM POLAR EXPORT
NACA67-509 a=0.6
NACA67-509 a=0.6 |  |  |  | Cl Max: | 1.036 | at alpha= | 6 | deg
JavaFoil+Calcfoil stall+Eppler ext transition |  |  |  | L/D Max: | 89.284 | at alpha= | 4 | deg
Re: | 250000 |  |  | Cd Min: | 0.00812 | at alpha= | 0 | deg
Mach: | 0 |  |  | Cl=0 at alpha= | -3.4468 | deg
|  |  |  | @ Cl=0.1, Cd= | 0.032223
|  |  |  | @ Cl=0.4, Cd= | 0.0081231
|  |  |  | @ Cl=0.6, Cd= | 0.0085429
alpha (deg) | Cl | Cd | Cm | Cl/Cd
-16 | -0.251 | 0.21254 | -0.021 | -1.18
-15.5 | -0.265 | 0.19438 | -0.021 | -1.363
-15 | -0.279 | 0.23793 | -0.02 | -1.174
-14.5 | -0.294 | 0.16993 | -0.021 | -1.732
-14 | -0.309 | 0.19546 | -0.021 | -1.582
-13.5 | -0.324 | 0.17526 | -0.021 | -1.849
-13 | -0.338 | 0.16355 | -0.021 | -2.069
-12.5 | -0.352 | 0.14931 | -0.021 | -2.356
-12 | -0.364 | 0.13641 | -0.021 | -2.668
-11.5 | -0.374 | 0.12312 | -0.021 | -3.039
-11 | -0.38 | 0.11181 | -0.021 | -3.397
-10.5 | -0.38 | 0.10156 | -0.021 | -3.738
-10 | -0.376 | 0.09205 | -0.022 | -4.089
-9.5 | -0.37 | 0.08445 | -0.022 | -4.378
-9 | -0.359 | 0.0778 | -0.021 | -4.618
-8.5 | -0.345 | 0.07161 | -0.021 | -4.816
-8 | -0.327 | 0.06378 | -0.023 | -5.12
-7.5 | -0.304 | 0.06015 | -0.023 | -5.054
-7 | -0.277 | 0.05454 | -0.024 | -5.087
-6.5 | -0.247 | 0.05081 | -0.025 | -4.863
-6 | -0.213 | 0.04684 | -0.026 | -4.55
-5.5 | -0.176 | 0.0441 | -0.026 | -3.991
-5 | -0.136 | 0.04141 | -0.027 | -3.287
-4.5 | -0.094 | 0.03882 | -0.027 | -2.422
-4 | -0.05 | 0.03687 | -0.028 | -1.358
-3.5 | -0.005 | 0.03523 | -0.028 | -0.134
-3 | 0.042 | 0.03382 | -0.029 | 1.23
-2.5 | 0.088 | 0.03246 | -0.03 | 2.725
-2 | 0.136 | 0.03151 | -0.031 | 4.306
-1.5 | 0.228 | 0.00972 | -0.075 | 23.432
-1 | 0.287 | 0.00965 | -0.076 | 29.721
-0.5 | 0.346 | 0.00957 | -0.076 | 36.139
0 | 0.398 | 0.00812 | -0.077 | 49.074
0.5 | 0.456 | 0.00821 | -0.078 | 55.501
1 | 0.513 | 0.00833 | -0.078 | 61.632
1.5 | 0.571 | 0.00846 | -0.079 | 67.464
2 | 0.627 | 0.00862 | -0.08 | 72.656
2.5 | 0.683 | 0.0088 | -0.081 | 77.627
3 | 0.738 | 0.009 | -0.081 | 82.036
3.5 | 0.793 | 0.00923 | -0.082 | 85.917
4 | 0.846 | 0.00948 | -0.083 | 89.284
4.5 | 0.902 | 0.0155 | -0.084 | 58.207
5 | 0.95 | 0.01617 | -0.085 | 58.766
5.5 | 0.995 | 0.01687 | -0.085 | 58.959
6 | 1.036 | 0.01761 | -0.086 | 58.834
6.5 | 0.878 | 0.0442 | -0.039 | 19.867
7 | 0.903 | 0.04789 | -0.032 | 18.851
7.5 | 0.923 | 0.05176 | -0.03 | 17.825
8 | 0.932 | 0.05542 | -0.029 | 16.813
8.5 | 0.933 | 0.06059 | -0.029 | 15.401
9 | 0.927 | 0.06479 | -0.028 | 14.305
9.5 | 0.913 | 0.07076 | -0.028 | 12.904
10 | 0.893 | 0.07687 | -0.028 | 11.611
10.5 | 0.866 | 0.08307 | -0.027 | 10.426
11 | 0.834 | 0.09175 | -0.027 | 9.094

## 18. Re 250k Mach 0.00 (2)
BIGFOIL.COM POLAR EXPORT
NACA67-509 a=0.6
NACA67-509 a=0.6 |  |  |  | Cl Max: | 1.1473 | at alpha= | 9.5 | deg
XFOIL ncrit=9 |  |  |  | L/D Max: | 93.6832 | at alpha= | 5 | deg
Re: | 250000 |  |  | Cd Min: | 0.23155 | at alpha= | -20 | deg
Mach: | 0 |  |  | Cl=0 at alpha= | -2.933 | deg
|  |  |  | @ Cl=0.1, Cd= | 0.020744
|  |  |  | @ Cl=0.4, Cd= | 0.016285
|  |  |  | @ Cl=0.6, Cd= | 0.017232
alpha (deg) | Cl | Cd | Cm | Cl/Cd
-20 | -0.5565 | 0.23155 | -0.0042 | -2.4034
-19.5 | -0.5413 | 0.22651 | -0.0087 | -2.3897
-19 | -0.5254 | 0.21951 | -0.0126 | -2.3935
-18.5 | -0.5062 | 0.21056 | -0.0149 | -2.4041
-18 | -0.4897 | 0.20418 | -0.0182 | -2.3984
-17.5 | -0.4734 | 0.19798 | -0.0217 | -2.3912
-17 | -0.4574 | 0.19176 | -0.0251 | -2.3853
-16.5 | -0.4418 | 0.18538 | -0.0285 | -2.3832
-16 | -0.4264 | 0.1792 | -0.0319 | -2.3795
-15.5 | -0.4153 | 0.17485 | -0.0367 | -2.3752
-15 | -0.4099 | 0.17096 | -0.0412 | -2.3976
-14 | -0.3782 | 0.15364 | -0.0432 | -2.4616
-13.5 | -0.3732 | 0.14852 | -0.0433 | -2.5128
-13 | -0.3847 | 0.14593 | -0.0391 | -2.6362
-12.5 | -0.3985 | 0.14341 | -0.0345 | -2.7787
-12 | -0.3917 | 0.13767 | -0.0362 | -2.8452
-11.5 | -0.3707 | 0.12993 | -0.0425 | -2.8531
-11 | -0.3545 | 0.12347 | -0.0516 | -2.8711
-10.5 | -0.3352 | 0.11629 | -0.0595 | -2.8824
-10 | -0.3116 | 0.10823 | -0.0685 | -2.8791
-9.5 | -0.2972 | 0.09878 | -0.0675 | -3.0087
-9 | -0.2758 | 0.09154 | -0.074 | -3.0129
-8.5 | -0.247 | 0.08388 | -0.0835 | -2.9447
-8 | -0.2383 | 0.0769 | -0.0952 | -3.0988
-7.5 | -0.2246 | 0.07065 | -0.1025 | -3.1791
-7 | -0.212 | 0.06454 | -0.1041 | -3.2848
-6 | -0.1943 | 0.05106 | -0.1011 | -3.8053
-5 | -0.1468 | 0.0401 | -0.0967 | -3.6608
-4.5 | -0.0974 | 0.03559 | -0.098 | -2.7367
-3.5 | -0.0519 | 0.02979 | -0.0871 | -1.7422
-3 | -0.0086 | 0.02544 | -0.0819 | -0.33805
-2.5 | 0.0556 | 0.02161 | -0.0832 | 2.5729
-2 | 0.0859 | 0.02123 | -0.0783 | 4.0462
-1.5 | 0.1399 | 0.01937 | -0.0782 | 7.2225
-1 | 0.204 | 0.01841 | -0.08 | 11.0809
-0.5 | 0.2096 | 0.0164 | -0.0699 | 12.7805
0 | 0.4572 | 0.01625 | -0.1097 | 28.1354
0.5 | 0.5147 | 0.01622 | -0.1103 | 31.7324
1.5 | 0.5796 | 0.0171 | -0.1021 | 33.8947
2 | 0.6151 | 0.01733 | -0.0985 | 35.4934
3 | 0.7242 | 0.01668 | -0.0974 | 43.4173
3.5 | 0.8268 | 0.01302 | -0.1025 | 63.5023
4 | 0.8795 | 0.01127 | -0.0997 | 78.039
4.5 | 0.9127 | 0.01063 | -0.0941 | 85.8608
5 | 0.9462 | 0.0101 | -0.0881 | 93.6832
5.5 | 0.9111 | 0.01231 | -0.07 | 74.013
6 | 0.8762 | 0.0154 | -0.0543 | 56.8961
6.5 | 0.8853 | 0.01793 | -0.047 | 49.3753
7 | 0.909 | 0.01988 | -0.0422 | 45.7243
7.5 | 0.9363 | 0.02249 | -0.0381 | 41.6318
8 | 0.9763 | 0.0242 | -0.0358 | 40.343
8.5 | 1.0515 | 0.02876 | -0.0389 | 36.5612
9 | 1.1109 | 0.03307 | -0.0398 | 33.5924
9.5 | 1.1473 | 0.04273 | -0.0364 | 26.85
10 | 1.1438 | 0.05114 | -0.0285 | 22.3661

## 19. Re 250k Mach 0.10 (1)
BIGFOIL.COM POLAR EXPORT
NACA67-509 a=0.6
NACA67-509 a=0.6 |  |  |  | Cl Max: | 1.039 | at alpha= | 6 | deg
JavaFoil+Calcfoil stall+Eppler ext transition |  |  |  | L/D Max: | 89.339 | at alpha= | 4 | deg
Re: | 250000 |  |  | Cd Min: | 0.00814 | at alpha= | 0 | deg
Mach: | 0.1 |  |  | Cl=0 at alpha= | -3.4468 | deg
|  |  |  | @ Cl=0.1, Cd= | 0.032285
|  |  |  | @ Cl=0.4, Cd= | 0.00814
|  |  |  | @ Cl=0.6, Cd= | 0.0085643
alpha (deg) | Cl | Cd | Cm | Cl/Cd
-15.5 | -0.226 | 0.21149 | -0.021 | -1.069
-15 | -0.242 | 0.1978 | -0.021 | -1.224
-14.5 | -0.259 | 0.17444 | -0.021 | -1.483
-14 | -0.276 | 0.16668 | -0.022 | -1.655
-13.5 | -0.293 | 0.19358 | -0.022 | -1.513
-13 | -0.31 | 0.17684 | -0.021 | -1.752
-12.5 | -0.326 | 0.1577 | -0.021 | -2.067
-12 | -0.341 | 0.14256 | -0.021 | -2.392
-11.5 | -0.354 | 0.12811 | -0.021 | -2.765
-11 | -0.363 | 0.11792 | -0.022 | -3.077
-10.5 | -0.365 | 0.10346 | -0.022 | -3.532
-10 | -0.365 | 0.09399 | -0.022 | -3.881
-9.5 | -0.361 | 0.08616 | -0.022 | -4.184
-9 | -0.352 | 0.07954 | -0.022 | -4.428
-8.5 | -0.34 | 0.07408 | -0.022 | -4.587
-8 | -0.323 | 0.06481 | -0.023 | -4.984
-7.5 | -0.302 | 0.06118 | -0.023 | -4.932
-7 | -0.276 | 0.05546 | -0.025 | -4.981
-6.5 | -0.247 | 0.05074 | -0.025 | -4.86
-6 | -0.213 | 0.04694 | -0.026 | -4.539
-5.5 | -0.176 | 0.04453 | -0.026 | -3.957
-5 | -0.136 | 0.04176 | -0.027 | -3.268
-4.5 | -0.094 | 0.03901 | -0.027 | -2.418
-4 | -0.05 | 0.037 | -0.028 | -1.358
-3.5 | -0.005 | 0.03532 | -0.029 | -0.134
-3 | 0.042 | 0.03389 | -0.029 | 1.234
-2.5 | 0.089 | 0.03251 | -0.03 | 2.735
-2 | 0.136 | 0.03155 | -0.031 | 4.322
-1.5 | 0.229 | 0.00971 | -0.075 | 23.567
-1 | 0.288 | 0.00964 | -0.076 | 29.891
-0.5 | 0.348 | 0.00957 | -0.077 | 36.345
0 | 0.4 | 0.00814 | -0.077 | 49.196
0.5 | 0.458 | 0.00824 | -0.078 | 55.596
1 | 0.516 | 0.00836 | -0.079 | 61.733
1.5 | 0.574 | 0.00849 | -0.08 | 67.59
2 | 0.63 | 0.00865 | -0.08 | 72.796
2.5 | 0.686 | 0.00883 | -0.081 | 77.729
3 | 0.742 | 0.00903 | -0.082 | 82.176
3.5 | 0.797 | 0.00926 | -0.082 | 86.006
4 | 0.85 | 0.00951 | -0.083 | 89.339
4.5 | 0.906 | 0.01558 | -0.085 | 58.156
5 | 0.954 | 0.01626 | -0.085 | 58.662
5.5 | 0.999 | 0.01698 | -0.086 | 58.825
6 | 1.039 | 0.01775 | -0.087 | 58.569
6.5 | 0.881 | 0.04419 | -0.04 | 19.944
7 | 0.905 | 0.04813 | -0.032 | 18.794
7.5 | 0.924 | 0.05185 | -0.03 | 17.813
8 | 0.931 | 0.05582 | -0.029 | 16.673
8.5 | 0.93 | 0.06079 | -0.028 | 15.293
9 | 0.92 | 0.06512 | -0.029 | 14.134
9.5 | 0.903 | 0.07126 | -0.027 | 12.67
10 | 0.878 | 0.07851 | -0.028 | 11.186
10.5 | 0.847 | 0.08444 | -0.027 | 10.03
11 | 0.81 | 0.09191 | -0.027 | 8.818

## 20. Re 250k Mach 0.10 (2)
BIGFOIL.COM POLAR EXPORT
NACA67-509 a=0.6
NACA67-509 a=0.6 |  |  |  | Cl Max: | 1.1442 | at alpha= | 9.5 | deg
XFOIL ncrit=9 |  |  |  | L/D Max: | 93.1041 | at alpha= | 5 | deg
Re: | 250000 |  |  | Cd Min: | 0.05173 | at alpha= | 10 | deg
Mach: | 0.1 |  |  | Cl=0 at alpha= | -99 | deg
|  |  |  | @ Cl=0.1, Cd= | 0.01631
|  |  |  | @ Cl=0.4, Cd= | 0.01631
|  |  |  | @ Cl=0.6, Cd= | 0.017442
alpha (deg) | Cl | Cd | Cm | Cl/Cd
0 | 0.4587 | 0.01631 | -0.1101 | 28.1239
0.5 | 0.5182 | 0.01626 | -0.111 | 31.8696
1.5 | 0.5554 | 0.01761 | -0.0976 | 31.5389
2 | 0.6191 | 0.01737 | -0.099 | 35.6419
3 | 0.6922 | 0.01756 | -0.0914 | 39.4191
3.5 | 0.8206 | 0.01353 | -0.1013 | 60.6504
4 | 0.8804 | 0.0114 | -0.0994 | 77.2281
4.5 | 0.9168 | 0.01062 | -0.0942 | 86.3277
5 | 0.9478 | 0.01018 | -0.0875 | 93.1041
5.5 | 0.9088 | 0.01249 | -0.0687 | 72.7622
6 | 0.8746 | 0.01564 | -0.0533 | 55.9207
6.5 | 0.886 | 0.01808 | -0.0464 | 49.0044
7 | 0.9097 | 0.02008 | -0.0415 | 45.3038
7.5 | 0.9377 | 0.0227 | -0.0374 | 41.3084
8 | 0.9786 | 0.02452 | -0.0352 | 39.9103
8.5 | 1.055 | 0.02916 | -0.0382 | 36.1797
9 | 1.1148 | 0.03398 | -0.0391 | 32.8075
9.5 | 1.1442 | 0.04357 | -0.0346 | 26.2612
10 | 1.1368 | 0.05173 | -0.0263 | 21.9756

## 21. Re 250k Mach 0.25 (1)
BIGFOIL.COM POLAR EXPORT
NACA67-509 a=0.6
NACA67-509 a=0.6 |  |  |  | Cl Max: | 1.058 | at alpha= | 6 | deg
JavaFoil+Calcfoil stall+Eppler ext transition |  |  |  | L/D Max: | 86.365 | at alpha= | 3.5 | deg
Re: | 250000 |  |  | Cd Min: | 0.00825 | at alpha= | 0 | deg
Mach: | 0.25 |  |  | Cl=0 at alpha= | -3.4479 | deg
|  |  |  | @ Cl=0.1, Cd= | 0.032503
|  |  |  | @ Cl=0.4, Cd= | 0.0085454
|  |  |  | @ Cl=0.6, Cd= | 0.11538
alpha (deg) | Cl | Cd | Cm | Cl/Cd
-13.5 | -0.057 | 0.21193 | -0.025 | -0.269
-13 | -0.054 | 0.18689 | -0.025 | -0.29
-12.5 | -0.051 | 0.15767 | -0.025 | -0.326
-12 | -0.1 | 0.1609 | -0.024 | -0.621
-11.5 | -0.163 | 0.14248 | -0.024 | -1.147
-11 | -0.206 | 0.12199 | -0.024 | -1.687
-10.5 | -0.236 | 0.10744 | -0.024 | -2.198
-10 | -0.261 | 0.1005 | -0.024 | -2.592
-9.5 | -0.279 | 0.11409 | -0.023 | -2.443
-9 | -0.29 | 0.09318 | -0.024 | -3.115
-8.5 | -0.295 | 0.08672 | -0.023 | -3.397
-8 | -0.292 | 0.07261 | -0.024 | -4.019
-7.5 | -0.282 | 0.06746 | -0.023 | -4.174
-7 | -0.264 | 0.05818 | -0.024 | -4.546
-6.5 | -0.241 | 0.05313 | -0.025 | -4.532
-6 | -0.211 | 0.04944 | -0.026 | -4.274
-5.5 | -0.177 | 0.04628 | -0.027 | -3.818
-5 | -0.138 | 0.04257 | -0.027 | -3.241
-4.5 | -0.096 | 0.03948 | -0.028 | -2.429
-4 | -0.051 | 0.03737 | -0.029 | -1.372
-3.5 | -0.005 | 0.03573 | -0.029 | -0.135
-3 | 0.043 | 0.03408 | -0.03 | 1.258
-2.5 | 0.091 | 0.03269 | -0.031 | 2.789
-2 | 0.14 | 0.03167 | -0.032 | 4.42
-1.5 | 0.235 | 0.00984 | -0.077 | 23.881
-1 | 0.296 | 0.00977 | -0.078 | 30.304
-0.5 | 0.357 | 0.0097 | -0.079 | 36.822
0 | 0.411 | 0.00825 | -0.079 | 49.795
0.5 | 0.47 | 0.00836 | -0.08 | 56.252
1 | 0.53 | 0.00848 | -0.081 | 62.445
1.5 | 0.589 | 0.00864 | -0.082 | 68.222
2 | 0.646 | 0.00881 | -0.082 | 73.342
2.5 | 0.704 | 0.009 | -0.083 | 78.3
3 | 0.761 | 0.00921 | -0.084 | 82.627
3.5 | 0.817 | 0.00946 | -0.085 | 86.365
4 | 0.877 | 0.01532 | -0.086 | 57.238
4.5 | 0.928 | 0.01601 | -0.087 | 57.973
5 | 0.976 | 0.01678 | -0.087 | 58.151
5.5 | 1.02 | 0.01757 | -0.088 | 58.036
6 | 1.058 | 0.01835 | -0.089 | 57.647
6.5 | 0.892 | 0.04517 | -0.037 | 19.754
7 | 0.912 | 0.04905 | -0.031 | 18.594
7.5 | 0.923 | 0.054 | -0.03 | 17.09
8 | 0.916 | 0.05848 | -0.029 | 15.668
8.5 | 0.896 | 0.06553 | -0.028 | 13.673
9 | 0.862 | 0.07441 | -0.028 | 11.584
9.5 | 0.814 | 0.0803 | -0.028 | 10.133
10 | 0.752 | 0.092 | -0.027 | 8.176
10.5 | 0.679 | 0.10011 | -0.028 | 6.786
11 | 0.597 | 0.11538 | -0.029 | 5.173

## 22. Re 250k Mach 0.25 (2)
BIGFOIL.COM POLAR EXPORT
NACA67-509 a=0.6
NACA67-509 a=0.6 |  |  |  | Cl Max: | 1.1182 | at alpha= | 9.5 | deg
XFOIL ncrit=9 |  |  |  | L/D Max: | 86.7131 | at alpha= | 4.5 | deg
Re: | 250000 |  |  | Cd Min: | 0.16485 | at alpha= | 14.5 | deg
Mach: | 0.25 |  |  | Cl=0 at alpha= | -2.7432 | deg
|  |  |  | @ Cl=0.1, Cd= | 0.021183
|  |  |  | @ Cl=0.4, Cd= | 0.017966
|  |  |  | @ Cl=0.6, Cd= | 0.017904
alpha (deg) | Cl | Cd | Cm | Cl/Cd
-6.5 | -0.1857 | 0.05826 | -0.1078 | -3.1874
-6 | -0.1823 | 0.05397 | -0.1046 | -3.3778
-5.5 | -0.1635 | 0.05054 | -0.102 | -3.2351
-4.5 | -0.1324 | 0.03952 | -0.0947 | -3.3502
-4 | -0.0801 | 0.03402 | -0.0954 | -2.3545
-3.5 | -0.0694 | 0.03204 | -0.0874 | -2.166
-2.5 | 0.0223 | 0.02366 | -0.0803 | 0.94252
-2 | 0.0843 | 0.02161 | -0.0806 | 3.901
-1.5 | 0.1501 | 0.01982 | -0.0821 | 7.5732
-1 | 0.1743 | 0.01977 | -0.076 | 8.8164
-0.5 | 0.2318 | 0.01802 | -0.0766 | 12.8635
1 | 0.5102 | 0.01793 | -0.0994 | 28.4551
1.5 | 0.5688 | 0.01792 | -0.0997 | 31.7411
2.5 | 0.669 | 0.01787 | -0.0966 | 37.437
3 | 0.7038 | 0.01791 | -0.092 | 39.2965
3.5 | 0.8091 | 0.01505 | -0.0979 | 53.7608
4 | 0.8949 | 0.01172 | -0.0992 | 76.3567
4.5 | 0.9339 | 0.01077 | -0.0936 | 86.7131
5 | 0.945 | 0.01094 | -0.0823 | 86.3803
5.5 | 0.8969 | 0.01326 | -0.0622 | 67.6395
6 | 0.8708 | 0.01678 | -0.0489 | 51.8951
6.5 | 0.8894 | 0.01898 | -0.0429 | 46.8599
7 | 0.9134 | 0.02119 | -0.0378 | 43.1052
7.5 | 0.9468 | 0.02399 | -0.034 | 39.4664
8 | 0.9952 | 0.02643 | -0.0323 | 37.6542
8.5 | 1.0724 | 0.03178 | -0.0344 | 33.7445
9 | 1.1154 | 0.03837 | -0.0319 | 29.0696
9.5 | 1.1182 | 0.04617 | -0.0244 | 24.2192
10 | 1.0963 | 0.0537 | -0.0156 | 20.4153
10.5 | 1.0657 | 0.06154 | -0.0089 | 17.3172
11 | 0.9471 | 0.06175 | 0.001 | 15.3377
12 | 0.9147 | 0.09995 | -0.01 | 9.1516
12.5 | 0.8804 | 0.1191 | -0.0232 | 7.3921
13 | 0.8681 | 0.13311 | -0.031 | 6.5217
13.5 | 0.8672 | 0.14371 | -0.0359 | 6.0344
14 | 0.8748 | 0.15118 | -0.0358 | 5.7865
14.5 | 0.8708 | 0.16485 | -0.0439 | 5.2824

## 23. Re 250k Mach 0.50 (1)
BIGFOIL.COM POLAR EXPORT
NACA67-509 a=0.6
NACA67-509 a=0.6 |  |  |  | Cl Max: | 1.22 | at alpha= | 20 | deg
JavaFoil+Calcfoil stall+Eppler ext transition |  |  |  | L/D Max: | 86.744 | at alpha= | 3.5 | deg
Re: | 250000 |  |  | Cd Min: | 0.00878 | at alpha= | 0 | deg
Mach: | 0.5 |  |  | Cl=0 at alpha= | -3.4519 | deg
|  |  |  | @ Cl=0.1, Cd= | 0.033735
|  |  |  | @ Cl=0.4, Cd= | 0.0099793
|  |  |  | @ Cl=0.6, Cd= | 0.0091263
alpha (deg) | Cl | Cd | Cm | Cl/Cd
-20 | -0.883 | 0.25383 | -0.033 | -3.477
-19.5 | -0.857 | 0.24859 | -0.033 | -3.446
-19 | -0.831 | 0.2475 | -0.033 | -3.356
-18.5 | -0.804 | 0.22918 | -0.033 | -3.51
-18 | -0.777 | 0.22249 | -0.032 | -3.49
-17.5 | -0.75 | 0.21668 | -0.032 | -3.463
-17 | -0.724 | 0.21183 | -0.033 | -3.419
-16.5 | -0.698 | 0.2071 | -0.033 | -3.37
-16 | -0.672 | 0.20245 | -0.033 | -3.318
-15.5 | -0.645 | 0.19948 | -0.034 | -3.235
-15 | -0.619 | 0.1833 | -0.034 | -3.377
-14.5 | -0.591 | 0.17766 | -0.032 | -3.326
-14 | -0.565 | 0.17405 | -0.033 | -3.244
-13.5 | -0.538 | 0.17115 | -0.033 | -3.144
-13 | -0.512 | 0.16548 | -0.033 | -3.092
-12.5 | -0.485 | 0.15563 | -0.033 | -3.116
-12 | -0.458 | 0.15201 | -0.034 | -3.016
-11.5 | -0.432 | 0.14981 | -0.034 | -2.882
-11 | -0.404 | 0.14168 | -0.032 | -2.853
-10.5 | -0.378 | 0.13788 | -0.032 | -2.739
-10 | -0.351 | 0.1364 | -0.032 | -2.573
-9.5 | -0.324 | 0.13678 | -0.032 | -2.37
-9 | -0.298 | 0.11933 | -0.033 | -2.493
-8.5 | -0.271 | 0.11658 | -0.033 | -2.322
-8 | -0.244 | 0.11717 | -0.03 | -2.079
-7.5 | -0.217 | 0.10623 | -0.03 | -2.041
-7 | -0.19 | 0.10413 | -0.031 | -1.826
-6.5 | -0.163 | 0.10167 | -0.031 | -1.607
-6 | -0.137 | 0.0956 | -0.031 | -1.429
-5.5 | -0.11 | 0.08993 | -0.028 | -1.22
-5 | -0.083 | 0.08013 | -0.029 | -1.035
-4.5 | -0.092 | 0.04752 | -0.029 | -1.946
-4 | -0.054 | 0.04121 | -0.03 | -1.305
-3.5 | -0.005 | 0.03795 | -0.031 | -0.138
-3 | 0.047 | 0.03558 | -0.032 | 1.326
-2.5 | 0.101 | 0.0337 | -0.033 | 2.998
-2 | 0.156 | 0.03242 | -0.035 | 4.8
-1.5 | 0.211 | 0.03129 | -0.039 | 6.742
-1 | 0.33 | 0.01014 | -0.087 | 32.582
-0.5 | 0.399 | 0.01 | -0.088 | 39.901
0 | 0.458 | 0.00878 | -0.088 | 52.141
0.5 | 0.524 | 0.00893 | -0.089 | 58.733
1 | 0.591 | 0.0091 | -0.09 | 64.912
1.5 | 0.656 | 0.00929 | -0.091 | 70.65
2 | 0.719 | 0.00953 | -0.092 | 75.504
2.5 | 0.783 | 0.00979 | -0.092 | 79.972
3 | 0.846 | 0.01009 | -0.093 | 83.819
3.5 | 0.906 | 0.01044 | -0.094 | 86.744
4 | 0.97 | 0.01736 | -0.096 | 55.917
4.5 | 1.02 | 0.01839 | -0.096 | 55.496
5 | 1.06 | 0.01938 | -0.097 | 54.706
5.5 | 0.89 | 0.04169 | -0.044 | 21.344
6 | 0.879 | 0.04604 | -0.033 | 19.084
6.5 | 0.789 | 0.05858 | -0.032 | 13.462
7 | 0.552 | 0.09585 | -0.033 | 5.763
7.5 | 0.578 | 0.10463 | -0.034 | 5.527
8 | 0.605 | 0.11416 | -0.039 | 5.296
8.5 | 0.63 | 0.11643 | -0.039 | 5.414
9 | 0.656 | 0.11294 | -0.04 | 5.811
9.5 | 0.683 | 0.12365 | -0.045 | 5.523
10 | 0.709 | 0.12923 | -0.046 | 5.483
10.5 | 0.734 | 0.14474 | -0.046 | 5.071
11 | 0.76 | 0.14954 | -0.047 | 5.082
11.5 | 0.787 | 0.15328 | -0.051 | 5.132
12 | 0.812 | 0.15699 | -0.052 | 5.172
12.5 | 0.837 | 0.17094 | -0.052 | 4.898
13 | 0.863 | 0.17342 | -0.053 | 4.974
13.5 | 0.89 | 0.19085 | -0.057 | 4.661
14 | 0.915 | 0.19457 | -0.057 | 4.701
14.5 | 0.94 | 0.19233 | -0.058 | 4.886
15 | 0.965 | 0.20115 | -0.059 | 4.797
15.5 | 0.992 | 0.21531 | -0.063 | 4.608
16 | 1.017 | 0.21201 | -0.063 | 4.797
16.5 | 1.042 | 0.21705 | -0.064 | 4.8
17 | 1.067 | 0.23426 | -0.064 | 4.553
17.5 | 1.095 | 0.23796 | -0.068 | 4.601
18 | 1.119 | 0.23809 | -0.069 | 4.699
18.5 | 1.143 | 0.25367 | -0.069 | 4.506
19 | 1.168 | 0.25971 | -0.07 | 4.496
19.5 | 1.193 | 0.26651 | -0.071 | 4.477
20 | 1.22 | 0.27738 | -0.074 | 4.397

## 24. Re 250k Mach 0.50 (2)
BIGFOIL.COM POLAR EXPORT
NACA67-509 a=0.6
NACA67-509 a=0.6 |  |  |  | Cl Max: | 1.0898 | at alpha= | 20 | deg
XFOIL ncrit=9 |  |  |  | L/D Max: | 72.432 | at alpha= | 4.5 | deg
Re: | 250000 |  |  | Cd Min: | 0.28739 | at alpha= | 20 | deg
Mach: | 0.5 |  |  | Cl=0 at alpha= | -2.3853 | deg
|  |  |  | @ Cl=0.1, Cd= | 0.023936
|  |  |  | @ Cl=0.4, Cd= | 0.019724
|  |  |  | @ Cl=0.6, Cd= | 0.021
alpha (deg) | Cl | Cd | Cm | Cl/Cd
-20 | -0.5974 | 0.2493 | -0.004 | -2.3963
-19.5 | -0.5752 | 0.24175 | -0.0089 | -2.3793
-19 | -0.5532 | 0.23419 | -0.0138 | -2.3622
-18.5 | -0.5312 | 0.22677 | -0.0186 | -2.3425
-18 | -0.5093 | 0.21936 | -0.0233 | -2.3218
-17.5 | -0.4875 | 0.21204 | -0.0279 | -2.2991
-17 | -0.4662 | 0.20546 | -0.0328 | -2.2691
-16.5 | -0.4491 | 0.20064 | -0.0384 | -2.2383
-16 | -0.4327 | 0.19492 | -0.0429 | -2.2199
-15.5 | -0.4107 | 0.18367 | -0.0439 | -2.2361
-15 | -0.4003 | 0.17812 | -0.0447 | -2.2474
-14.5 | -0.4042 | 0.17493 | -0.0415 | -2.3106
-14 | -0.4106 | 0.1717 | -0.0379 | -2.3914
-13.5 | -0.3966 | 0.16525 | -0.0406 | -2.4
-13 | -0.3686 | 0.1574 | -0.0484 | -2.3418
-12.5 | -0.3493 | 0.15158 | -0.0561 | -2.3044
-12 | -0.3309 | 0.14518 | -0.0639 | -2.2792
-11.5 | -0.306 | 0.13719 | -0.0717 | -2.2305
-11 | -0.2778 | 0.12541 | -0.0712 | -2.2151
-10.5 | -0.2549 | 0.1181 | -0.0763 | -2.1583
-10 | -0.2287 | 0.11061 | -0.0834 | -2.0676
-9.5 | -0.2161 | 0.10586 | -0.0914 | -2.0414
-9 | -0.1942 | 0.09922 | -0.0998 | -1.9573
-8.5 | -0.1685 | 0.08951 | -0.1062 | -1.8825
-8 | -0.1539 | 0.08282 | -0.1046 | -1.8582
-7.5 | -0.132 | 0.07624 | -0.1103 | -1.7314
-7 | -0.1324 | 0.0713 | -0.112 | -1.8569
-6.5 | -0.1447 | 0.0673 | -0.1127 | -2.1501
-6 | -0.1505 | 0.06393 | -0.1149 | -2.3541
-5.5 | -0.135 | 0.05583 | -0.1144 | -2.4181
-5 | -0.142 | 0.05232 | -0.1077 | -2.7141
-4.5 | -0.1428 | 0.04849 | -0.1014 | -2.9449
-4 | -0.1004 | 0.04189 | -0.103 | -2.3968
-3 | -0.0391 | 0.03427 | -0.0948 | -1.1409
-2.5 | -0.0167 | 0.02946 | -0.0851 | -0.56687
-2 | 0.0561 | 0.02541 | -0.0858 | 2.2078
-1.5 | 0.0885 | 0.02426 | -0.0794 | 3.648
-1 | 0.1601 | 0.02224 | -0.0801 | 7.1987
0 | 0.3421 | 0.0195 | -0.0907 | 17.5436
0.5 | 0.4352 | 0.01986 | -0.0971 | 21.9134
1 | 0.51 | 0.01996 | -0.0991 | 25.5511
1.5 | 0.5333 | 0.02041 | -0.0915 | 26.1293
2.5 | 0.6023 | 0.02102 | -0.0801 | 28.6537
3.5 | 0.7172 | 0.02054 | -0.0756 | 34.9172
4 | 0.8849 | 0.01465 | -0.086 | 60.4027
4.5 | 0.9322 | 0.01287 | -0.0784 | 72.432
5 | 0.9304 | 0.01334 | -0.0628 | 69.7451
5.5 | 0.8836 | 0.01734 | -0.0458 | 50.9573
6 | 0.884 | 0.02075 | -0.0368 | 42.6024
6.5 | 0.9058 | 0.02343 | -0.0302 | 38.6598
7 | 0.9376 | 0.02635 | -0.0245 | 35.5825
7.5 | 0.9987 | 0.03021 | -0.0212 | 33.0586
8 | 1.0437 | 0.03527 | -0.0169 | 29.5917
8.5 | 1.0516 | 0.04169 | -0.0105 | 25.2243
9 | 1.0351 | 0.04884 | -0.0043 | 21.1937
9.5 | 1.0059 | 0.05702 | -0.0001 | 17.6412
10 | 0.9681 | 0.06684 | 0.0007 | 14.4838
10.5 | 0.9349 | 0.07807 | -0.0022 | 11.9752
11 | 0.9035 | 0.09198 | -0.01 | 9.8228
11.5 | 0.882 | 0.10748 | -0.0199 | 8.2062
12.5 | 0.8684 | 0.13884 | -0.0378 | 6.2547
13 | 0.8686 | 0.15179 | -0.0443 | 5.7224
13.5 | 0.8843 | 0.16361 | -0.0459 | 5.4049
14 | 0.8836 | 0.17577 | -0.0568 | 5.027
14.5 | 0.8956 | 0.18562 | -0.0622 | 4.8249
15 | 0.9123 | 0.19458 | -0.0661 | 4.6886
15.5 | 0.9348 | 0.20513 | -0.0675 | 4.5571
16 | 0.9436 | 0.21454 | -0.076 | 4.3982
16.5 | 0.9569 | 0.2237 | -0.0832 | 4.2776
17 | 0.9756 | 0.23252 | -0.0879 | 4.1958
17.5 | 0.9976 | 0.24147 | -0.0912 | 4.1314
18.5 | 1.037 | 0.26254 | -0.1007 | 3.9499
19 | 1.0506 | 0.2696 | -0.109 | 3.8969
19.5 | 1.07 | 0.27855 | -0.1151 | 3.8413
20 | 1.0898 | 0.28739 | -0.1204 | 3.7921

## 25. Re 500k Mach 0.00 (1)
BIGFOIL.COM POLAR EXPORT
NACA67-509 a=0.6
NACA67-509 a=0.6 |  |  |  | Cl Max: | 1.075 | at alpha= | 6.5 | deg
JavaFoil+Calcfoil stall+Eppler ext transition |  |  |  | L/D Max: | 126.77 | at alpha= | 4 | deg
Re: | 500000 |  |  | Cd Min: | 0.00563 | at alpha= | 0 | deg
Mach: | 0 |  |  | Cl=0 at alpha= | -3.4468 | deg
|  |  |  | @ Cl=0.1, Cd= | 0.027049
|  |  |  | @ Cl=0.4, Cd= | 0.0057064
|  |  |  | @ Cl=0.6, Cd= | 0.00599
alpha (deg) | Cl | Cd | Cm | Cl/Cd
-16 | -0.251 | 0.19031 | -0.023 | -1.319
-15.5 | -0.265 | 0.17202 | -0.023 | -1.541
-15 | -0.28 | 0.15841 | -0.022 | -1.765
-14.5 | -0.295 | 0.15112 | -0.023 | -1.949
-14 | -0.309 | 0.1368 | -0.022 | -2.262
-13.5 | -0.324 | 0.12789 | -0.023 | -2.536
-13 | -0.339 | 0.1204 | -0.022 | -2.812
-12.5 | -0.352 | 0.11202 | -0.022 | -3.142
-12 | -0.364 | 0.10766 | -0.023 | -3.382
-11.5 | -0.374 | 0.10673 | -0.022 | -3.506
-11 | -0.38 | 0.09857 | -0.022 | -3.854
-10.5 | -0.38 | 0.09068 | -0.023 | -4.187
-10 | -0.376 | 0.08135 | -0.023 | -4.627
-9.5 | -0.37 | 0.07436 | -0.023 | -4.973
-9 | -0.359 | 0.07062 | -0.023 | -5.089
-8.5 | -0.345 | 0.06503 | -0.022 | -5.305
-8 | -0.327 | 0.05888 | -0.024 | -5.548
-7.5 | -0.304 | 0.05545 | -0.025 | -5.485
-7 | -0.278 | 0.05009 | -0.026 | -5.541
-6.5 | -0.247 | 0.04652 | -0.027 | -5.313
-6 | -0.213 | 0.04357 | -0.027 | -4.893
-5.5 | -0.176 | 0.0414 | -0.028 | -4.253
-5 | -0.136 | 0.03903 | -0.028 | -3.49
-4.5 | -0.094 | 0.0366 | -0.028 | -2.569
-4 | -0.05 | 0.03486 | -0.029 | -1.436
-3.5 | -0.005 | 0.03334 | -0.03 | -0.141
-3 | 0.042 | 0.03201 | -0.03 | 1.301
-2.5 | 0.089 | 0.03007 | -0.037 | 2.956
-2 | 0.169 | 0.0081 | -0.075 | 20.849
-1.5 | 0.228 | 0.00798 | -0.076 | 28.538
-1 | 0.287 | 0.00788 | -0.077 | 36.398
-0.5 | 0.346 | 0.00777 | -0.077 | 44.552
0 | 0.402 | 0.00563 | -0.078 | 71.441
0.5 | 0.46 | 0.0057 | -0.079 | 80.752
1 | 0.518 | 0.00581 | -0.079 | 89.203
1.5 | 0.576 | 0.00593 | -0.08 | 97.128
2 | 0.632 | 0.00607 | -0.081 | 104.15
2.5 | 0.689 | 0.00621 | -0.082 | 110.946
3 | 0.745 | 0.00637 | -0.082 | 117.003
3.5 | 0.8 | 0.00653 | -0.083 | 122.409
4 | 0.854 | 0.00673 | -0.084 | 126.77
4.5 | 0.904 | 0.01312 | -0.084 | 68.88
5 | 0.952 | 0.01374 | -0.085 | 69.265
5.5 | 0.997 | 0.0144 | -0.086 | 69.243
6 | 1.038 | 0.01511 | -0.087 | 68.718
6.5 | 1.075 | 0.01581 | -0.087 | 67.991
7 | 0.91 | 0.04411 | -0.047 | 20.631
7.5 | 0.924 | 0.04852 | -0.037 | 19.048
8 | 0.932 | 0.05199 | -0.032 | 17.929
8.5 | 0.933 | 0.05664 | -0.03 | 16.478
9 | 0.927 | 0.06069 | -0.03 | 15.275
9.5 | 0.913 | 0.06558 | -0.03 | 13.926
10 | 0.893 | 0.07088 | -0.03 | 12.596
10.5 | 0.866 | 0.07723 | -0.03 | 11.217
11 | 0.835 | 0.08206 | -0.029 | 10.17
11.5 | 0.799 | 0.09145 | -0.03 | 8.74

## 26. Re 500k Mach 0.00 (2)
BIGFOIL.COM POLAR EXPORT
NACA67-509 a=0.6
NACA67-509 a=0.6 |  |  |  | Cl Max: | 1.1958 | at alpha= | 11 | deg
XFOIL ncrit=9 |  |  |  | L/D Max: | 129.136 | at alpha= | 4 | deg
Re: | 500000 |  |  | Cd Min: | 0.18637 | at alpha= | 16 | deg
Mach: | 0 |  |  | Cl=0 at alpha= | -3.9512 | deg
|  |  |  | @ Cl=0.1, Cd= | 0.013223
|  |  |  | @ Cl=0.4, Cd= | 0.0083661
|  |  |  | @ Cl=0.6, Cd= | 0.0084176
alpha (deg) | Cl | Cd | Cm | Cl/Cd
-8 | -0.2224 | 0.06759 | -0.0973 | -3.2904
-7.5 | -0.2147 | 0.06169 | -0.1003 | -3.4803
-7 | -0.2014 | 0.05522 | -0.1029 | -3.6472
-6.5 | -0.177 | 0.04798 | -0.1055 | -3.689
-6 | -0.1419 | 0.04201 | -0.105 | -3.3778
-5.5 | -0.1262 | 0.03263 | -0.1036 | -3.8676
-5 | -0.0886 | 0.02918 | -0.1023 | -3.0363
-4.5 | -0.0383 | 0.02791 | -0.1003 | -1.3723
-4 | -0.0048 | 0.02061 | -0.0979 | -0.2329
-3.5 | 0.0444 | 0.01509 | -0.0952 | 2.9423
-3 | 0.0969 | 0.01329 | -0.0945 | 7.2912
-2.5 | 0.1476 | 0.0122 | -0.0937 | 12.0984
-2 | 0.1983 | 0.01123 | -0.0928 | 17.6581
-1.5 | 0.251 | 0.01066 | -0.0923 | 23.546
-1 | 0.297 | 0.00972 | -0.0911 | 30.5556
-0.5 | 0.3208 | 0.00808 | -0.0839 | 39.703
0 | 0.3847 | 0.00836 | -0.0847 | 46.0167
0.5 | 0.5838 | 0.00844 | -0.1158 | 69.1706
1 | 0.6416 | 0.00836 | -0.1167 | 76.7464
1.5 | 0.6891 | 0.00841 | -0.1156 | 81.9382
2 | 0.7381 | 0.00821 | -0.1143 | 89.9026
2.5 | 0.7832 | 0.00775 | -0.1118 | 101.0581
3 | 0.8267 | 0.00718 | -0.1087 | 115.1393
3.5 | 0.871 | 0.00704 | -0.1064 | 123.7216
4 | 0.9117 | 0.00706 | -0.1033 | 129.136
4.5 | 0.9195 | 0.00831 | -0.0937 | 110.6498
5 | 0.8936 | 0.01039 | -0.0781 | 86.0058
5.5 | 0.8729 | 0.01218 | -0.0638 | 71.6667
6 | 0.8855 | 0.01384 | -0.0565 | 63.9812
6.5 | 0.9138 | 0.01512 | -0.0521 | 60.4365
7 | 0.9425 | 0.01653 | -0.048 | 57.0175
7.5 | 0.9754 | 0.01775 | -0.0447 | 54.9521
8 | 0.9993 | 0.02003 | -0.0401 | 49.8902
8.5 | 1.0354 | 0.02135 | -0.0376 | 48.4965
9 | 1.0692 | 0.02324 | -0.0348 | 46.0069
9.5 | 1.1109 | 0.02633 | -0.0332 | 42.1914
10 | 1.1492 | 0.02904 | -0.0312 | 39.573
10.5 | 1.1834 | 0.03338 | -0.0288 | 35.4524
11 | 1.1958 | 0.0376 | -0.0243 | 31.8032
11.5 | 1.1878 | 0.04442 | -0.0179 | 26.7402
12 | 1.1644 | 0.0515 | -0.0113 | 22.6097
12.5 | 1.0433 | 0.07396 | -0.0035 | 14.1063
13 | 0.9963 | 0.0856 | -0.0057 | 11.639
13.5 | 0.947 | 0.10215 | -0.0143 | 9.2707
14 | 0.8748 | 0.13784 | -0.0334 | 6.3465
14.5 | 0.8695 | 0.15307 | -0.0413 | 5.6804
15 | 0.8732 | 0.16601 | -0.0486 | 5.2599
15.5 | 0.8768 | 0.17693 | -0.0543 | 4.9556
16 | 0.8837 | 0.18637 | -0.0592 | 4.7416

## 27. Re 500k Mach 0.10 (1)
BIGFOIL.COM POLAR EXPORT
NACA67-509 a=0.6
NACA67-509 a=0.6 |  |  |  | Cl Max: | 1.078 | at alpha= | 6.5 | deg
JavaFoil+Calcfoil stall+Eppler ext transition |  |  |  | L/D Max: | 126.905 | at alpha= | 4 | deg
Re: | 500000 |  |  | Cd Min: | 0.00564 | at alpha= | 0 | deg
Mach: | 0.1 |  |  | Cl=0 at alpha= | -3.4468 | deg
|  |  |  | @ Cl=0.1, Cd= | 0.027241
|  |  |  | @ Cl=0.4, Cd= | 0.0057964
|  |  |  | @ Cl=0.6, Cd= | 0.0059987
alpha (deg) | Cl | Cd | Cm | Cl/Cd
-15.5 | -0.226 | 0.18626 | -0.023 | -1.214
-15 | -0.242 | 0.17348 | -0.023 | -1.397
-14.5 | -0.259 | 0.15903 | -0.023 | -1.628
-14 | -0.276 | 0.14719 | -0.023 | -1.875
-13.5 | -0.293 | 0.13073 | -0.023 | -2.242
-13 | -0.31 | 0.12834 | -0.023 | -2.415
-12.5 | -0.326 | 0.11959 | -0.023 | -2.727
-12 | -0.341 | 0.10647 | -0.023 | -3.204
-11.5 | -0.354 | 0.10021 | -0.023 | -3.537
-11 | -0.363 | 0.09583 | -0.023 | -3.788
-10.5 | -0.366 | 0.09168 | -0.023 | -3.987
-10 | -0.365 | 0.08306 | -0.023 | -4.392
-9.5 | -0.361 | 0.07599 | -0.023 | -4.745
-9 | -0.352 | 0.07117 | -0.023 | -4.95
-8.5 | -0.34 | 0.06616 | -0.023 | -5.137
-8 | -0.323 | 0.05943 | -0.024 | -5.436
-7.5 | -0.302 | 0.05608 | -0.025 | -5.382
-7 | -0.276 | 0.05079 | -0.026 | -5.442
-6.5 | -0.247 | 0.04663 | -0.026 | -5.29
-6 | -0.213 | 0.04404 | -0.027 | -4.841
-5.5 | -0.176 | 0.04138 | -0.028 | -4.261
-5 | -0.137 | 0.03903 | -0.028 | -3.498
-4.5 | -0.094 | 0.03667 | -0.028 | -2.572
-4 | -0.05 | 0.03486 | -0.029 | -1.442
-3.5 | -0.005 | 0.03342 | -0.03 | -0.142
-3 | 0.042 | 0.03206 | -0.03 | 1.305
-2.5 | 0.089 | 0.03025 | -0.036 | 2.95
-2 | 0.17 | 0.00809 | -0.075 | 20.975
-1.5 | 0.229 | 0.00797 | -0.076 | 28.724
-1 | 0.288 | 0.00794 | -0.077 | 36.292
-0.5 | 0.348 | 0.00783 | -0.078 | 44.411
0 | 0.404 | 0.00564 | -0.078 | 71.596
0.5 | 0.462 | 0.00571 | -0.079 | 80.917
1 | 0.521 | 0.00583 | -0.08 | 89.357
1.5 | 0.579 | 0.00595 | -0.081 | 97.281
2 | 0.635 | 0.00608 | -0.081 | 104.467
2.5 | 0.692 | 0.00622 | -0.082 | 111.21
3 | 0.748 | 0.00638 | -0.083 | 117.22
3.5 | 0.804 | 0.00656 | -0.083 | 122.457
4 | 0.858 | 0.00676 | -0.084 | 126.905
4.5 | 0.908 | 0.0132 | -0.085 | 68.804
5 | 0.956 | 0.01383 | -0.086 | 69.102
5.5 | 1.001 | 0.01448 | -0.086 | 69.089
6 | 1.042 | 0.01521 | -0.087 | 68.472
6.5 | 1.078 | 0.01595 | -0.088 | 67.581
7 | 0.908 | 0.04513 | -0.042 | 20.126
7.5 | 0.925 | 0.04898 | -0.036 | 18.883
8 | 0.931 | 0.05266 | -0.032 | 17.682
8.5 | 0.93 | 0.05712 | -0.03 | 16.28
9 | 0.921 | 0.06069 | -0.03 | 15.17
9.5 | 0.903 | 0.0659 | -0.029 | 13.705
10 | 0.878 | 0.0721 | -0.03 | 12.184
10.5 | 0.847 | 0.07771 | -0.03 | 10.902
11 | 0.811 | 0.08613 | -0.03 | 9.413
11.5 | 0.77 | 0.09178 | -0.03 | 8.392

## 28. Re 500k Mach 0.10 (2)
BIGFOIL.COM POLAR EXPORT
NACA67-509 a=0.6
NACA67-509 a=0.6 |  |  |  | Cl Max: | 1.1875 | at alpha= | 11 | deg
XFOIL ncrit=9 |  |  |  | L/D Max: | 129.014 | at alpha= | 4 | deg
Re: | 500000 |  |  | Cd Min: | 0.18753 | at alpha= | 16 | deg
Mach: | 0.1 |  |  | Cl=0 at alpha= | -3.9533 | deg
|  |  |  | @ Cl=0.1, Cd= | 0.013355
|  |  |  | @ Cl=0.4, Cd= | 0.0083956
|  |  |  | @ Cl=0.6, Cd= | 0.0084559
alpha (deg) | Cl | Cd | Cm | Cl/Cd
-12.5 | -0.326 | 0.12975 | -0.0586 | -2.5125
-12 | -0.302 | 0.12226 | -0.064 | -2.4701
-11.5 | -0.28 | 0.11493 | -0.0698 | -2.4363
-11 | -0.2573 | 0.10733 | -0.0762 | -2.3973
-10.5 | -0.2351 | 0.09996 | -0.0825 | -2.3519
-10 | -0.2206 | 0.09309 | -0.09 | -2.3697
-8 | -0.2153 | 0.0681 | -0.0976 | -3.1615
-7.5 | -0.2112 | 0.06226 | -0.1004 | -3.3922
-7 | -0.1988 | 0.05574 | -0.1033 | -3.5666
-6.5 | -0.1726 | 0.04852 | -0.1062 | -3.5573
-6 | -0.1404 | 0.04246 | -0.1057 | -3.3066
-5.5 | -0.1252 | 0.03313 | -0.1044 | -3.7791
-5 | -0.088 | 0.02956 | -0.1031 | -2.977
-4.5 | -0.0377 | 0.02818 | -0.101 | -1.3378
-4 | -0.0046 | 0.02082 | -0.0986 | -0.22094
-3.5 | 0.0446 | 0.01521 | -0.0958 | 2.9323
-3 | 0.0971 | 0.01342 | -0.0951 | 7.2355
-2.5 | 0.1483 | 0.01227 | -0.0942 | 12.0864
-2 | 0.1995 | 0.01129 | -0.0934 | 17.6705
-1.5 | 0.2525 | 0.01074 | -0.0928 | 23.5102
-1 | 0.299 | 0.00986 | -0.0916 | 30.3245
0 | 0.3859 | 0.00839 | -0.085 | 45.9952
0.5 | 0.5864 | 0.00847 | -0.1163 | 69.2326
1 | 0.6444 | 0.00841 | -0.1172 | 76.6231
1.5 | 0.6928 | 0.00845 | -0.1162 | 81.9882
2 | 0.7415 | 0.00827 | -0.1148 | 89.6614
2.5 | 0.7872 | 0.00778 | -0.1123 | 101.1825
3 | 0.8311 | 0.00721 | -0.1092 | 115.2705
3.5 | 0.8755 | 0.00707 | -0.1068 | 123.8331
4 | 0.916 | 0.0071 | -0.1036 | 129.0141
4.5 | 0.9201 | 0.00847 | -0.0932 | 108.6305
5 | 0.8927 | 0.01049 | -0.0772 | 85.1001
5.5 | 0.8716 | 0.01229 | -0.0628 | 70.9194
6 | 0.8858 | 0.01397 | -0.0558 | 63.4073
6.5 | 0.9148 | 0.01524 | -0.0515 | 60.0262
7 | 0.9417 | 0.01681 | -0.047 | 56.0202
7.5 | 0.9761 | 0.01797 | -0.0438 | 54.3183
8 | 1.0007 | 0.02023 | -0.0393 | 49.4661
8.5 | 1.0367 | 0.02169 | -0.0366 | 47.7962
9 | 1.0712 | 0.02387 | -0.0339 | 44.8764
9.5 | 1.1141 | 0.02689 | -0.0323 | 41.4318
10 | 1.1524 | 0.03002 | -0.0302 | 38.3877
10.5 | 1.1818 | 0.03491 | -0.0271 | 33.8528
11 | 1.1875 | 0.03928 | -0.0219 | 30.2317
11.5 | 1.1745 | 0.04609 | -0.0152 | 25.4828
12 | 1.1446 | 0.05411 | -0.0086 | 21.1532
12.5 | 1.0312 | 0.07577 | -0.0033 | 13.6096
13 | 0.9852 | 0.088 | -0.0066 | 11.1955
13.5 | 0.9363 | 0.10637 | -0.0174 | 8.8023
14.5 | 0.8685 | 0.1544 | -0.0421 | 5.625
15 | 0.8731 | 0.16692 | -0.0491 | 5.2306
15.5 | 0.8771 | 0.17808 | -0.0551 | 4.9253
16 | 0.8844 | 0.18753 | -0.06 | 4.716

## 29. Re 500k Mach 0.25 (1)
BIGFOIL.COM POLAR EXPORT
NACA67-509 a=0.6
NACA67-509 a=0.6 |  |  |  | Cl Max: | 1.092 | at alpha= | 6.5 | deg
JavaFoil+Calcfoil stall+Eppler ext transition |  |  |  | L/D Max: | 122.992 | at alpha= | 3.5 | deg
Re: | 500000 |  |  | Cd Min: | 0.00571 | at alpha= | 0 | deg
Mach: | 0.25 |  |  | Cl=0 at alpha= | -3.4479 | deg
|  |  |  | @ Cl=0.1, Cd= | 0.028481
|  |  |  | @ Cl=0.4, Cd= | 0.0062686
|  |  |  | @ Cl=0.6, Cd= | 0.09501
alpha (deg) | Cl | Cd | Cm | Cl/Cd
-13.5 | -0.057 | 0.11507 | -0.026 | -0.496
-13 | -0.054 | 0.10766 | -0.026 | -0.504
-12.5 | -0.051 | 0.13505 | -0.026 | -0.381
-12 | -0.1 | 0.13548 | -0.026 | -0.739
-11.5 | -0.164 | 0.11855 | -0.026 | -1.379
-11 | -0.206 | 0.10967 | -0.025 | -1.878
-10.5 | -0.236 | 0.09662 | -0.025 | -2.445
-10 | -0.261 | 0.086 | -0.025 | -3.03
-9.5 | -0.279 | 0.08143 | -0.025 | -3.424
-9 | -0.29 | 0.07445 | -0.025 | -3.9
-8.5 | -0.295 | 0.07461 | -0.024 | -3.95
-8 | -0.292 | 0.0621 | -0.025 | -4.7
-7.5 | -0.282 | 0.06 | -0.024 | -4.694
-7 | -0.265 | 0.05284 | -0.025 | -5.006
-6.5 | -0.241 | 0.04873 | -0.027 | -4.943
-6 | -0.211 | 0.04548 | -0.028 | -4.647
-5.5 | -0.177 | 0.0426 | -0.028 | -4.149
-5 | -0.138 | 0.03985 | -0.029 | -3.463
-4.5 | -0.096 | 0.0372 | -0.029 | -2.578
-4 | -0.051 | 0.03521 | -0.03 | -1.457
-3.5 | -0.005 | 0.03372 | -0.03 | -0.144
-3 | 0.043 | 0.03222 | -0.031 | 1.331
-2.5 | 0.091 | 0.03095 | -0.032 | 2.948
-2 | 0.174 | 0.00818 | -0.077 | 21.286
-1.5 | 0.235 | 0.00807 | -0.078 | 29.114
-1 | 0.296 | 0.00797 | -0.079 | 37.156
-0.5 | 0.357 | 0.00787 | -0.08 | 45.42
0 | 0.415 | 0.00571 | -0.08 | 72.673
0.5 | 0.475 | 0.00579 | -0.081 | 81.922
1 | 0.534 | 0.00592 | -0.082 | 90.221
1.5 | 0.594 | 0.00605 | -0.083 | 98.204
2 | 0.652 | 0.0062 | -0.083 | 105.189
2.5 | 0.71 | 0.00635 | -0.084 | 111.833
3 | 0.768 | 0.00652 | -0.085 | 117.859
3.5 | 0.824 | 0.0067 | -0.086 | 122.992
4 | 0.879 | 0.01295 | -0.086 | 67.875
4.5 | 0.93 | 0.01359 | -0.087 | 68.466
5 | 0.978 | 0.01429 | -0.088 | 68.435
5.5 | 1.022 | 0.01502 | -0.088 | 68.009
6 | 1.06 | 0.01583 | -0.089 | 66.965
6.5 | 1.092 | 0.01664 | -0.09 | 65.652
7 | 0.913 | 0.04642 | -0.036 | 19.672
7.5 | 0.923 | 0.05023 | -0.032 | 18.382
8 | 0.916 | 0.05407 | -0.031 | 16.951
8.5 | 0.896 | 0.05978 | -0.03 | 14.993
9 | 0.862 | 0.06534 | -0.029 | 13.192
9.5 | 0.814 | 0.07147 | -0.03 | 11.387
10 | 0.752 | 0.08098 | -0.03 | 9.291
10.5 | 0.68 | 0.08923 | -0.031 | 7.615
11 | 0.597 | 0.09953 | -0.032 | 5.999
11.5 | 0.507 | 0.09501 | -0.034 | 5.34

## 30. Re 500k Mach 0.25 (2)
BIGFOIL.COM POLAR EXPORT
NACA67-509 a=0.6
NACA67-509 a=0.6 |  |  |  | Cl Max: | 1.1458 | at alpha= | 10 | deg
XFOIL ncrit=9 |  |  |  | L/D Max: | 127.728 | at alpha= | 4 | deg
Re: | 500000 |  |  | Cd Min: | 0.23258 | at alpha= | -20 | deg
Mach: | 0.25 |  |  | Cl=0 at alpha= | -3.973 | deg
|  |  |  | @ Cl=0.1, Cd= | 0.01412
|  |  |  | @ Cl=0.4, Cd= | 0.0086687
|  |  |  | @ Cl=0.6, Cd= | 0.0086501
alpha (deg) | Cl | Cd | Cm | Cl/Cd
-20 | -0.564 | 0.23258 | -0.0026 | -2.425
-19.5 | -0.5451 | 0.22615 | -0.0069 | -2.4103
-19 | -0.5269 | 0.21983 | -0.0113 | -2.3969
-18.5 | -0.5094 | 0.21356 | -0.0155 | -2.3853
-18 | -0.4928 | 0.20733 | -0.0199 | -2.3769
-17 | -0.4599 | 0.1941 | -0.028 | -2.3694
-16.5 | -0.4417 | 0.18607 | -0.0301 | -2.3738
-16 | -0.4253 | 0.17972 | -0.0336 | -2.3665
-15.5 | -0.4096 | 0.17325 | -0.0369 | -2.3642
-15 | -0.3946 | 0.16676 | -0.04 | -2.3663
-14.5 | -0.3819 | 0.16061 | -0.0426 | -2.3778
-14 | -0.3748 | 0.15544 | -0.0456 | -2.4112
-13.5 | -0.3564 | 0.14814 | -0.053 | -2.4058
-13 | -0.3326 | 0.13828 | -0.0576 | -2.4053
-12.5 | -0.308 | 0.13044 | -0.0628 | -2.3612
-12 | -0.2853 | 0.12305 | -0.0684 | -2.3186
-11.5 | -0.2625 | 0.11559 | -0.0745 | -2.271
-11 | -0.2388 | 0.10779 | -0.0812 | -2.2154
-10.5 | -0.2208 | 0.10103 | -0.0863 | -2.1855
-10 | -0.2098 | 0.09481 | -0.0922 | -2.2128
-9.5 | -0.2008 | 0.08851 | -0.0952 | -2.2687
-9 | -0.193 | 0.08241 | -0.0975 | -2.3419
-8.5 | -0.1944 | 0.07481 | -0.0985 | -2.5986
-8 | -0.186 | 0.07023 | -0.099 | -2.6484
-7.5 | -0.192 | 0.06463 | -0.1014 | -2.9708
-7 | -0.1836 | 0.05806 | -0.1052 | -3.1622
-6.5 | -0.1569 | 0.05141 | -0.1093 | -3.0519
-6 | -0.1319 | 0.0447 | -0.1096 | -2.9508
-5.5 | -0.119 | 0.03584 | -0.1085 | -3.3203
-5 | -0.0841 | 0.03171 | -0.1071 | -2.6522
-4.5 | -0.0343 | 0.02959 | -0.105 | -1.1592
-4 | -0.0026 | 0.02203 | -0.1022 | -0.11802
-3.5 | 0.0456 | 0.01597 | -0.0991 | 2.8554
-3 | 0.0982 | 0.01417 | -0.0982 | 6.9301
-2.5 | 0.1523 | 0.01267 | -0.0973 | 12.0205
-2 | 0.2069 | 0.01181 | -0.0966 | 17.5191
-1.5 | 0.2568 | 0.01104 | -0.0953 | 23.2609
-1 | 0.3096 | 0.01042 | -0.0945 | 29.7121
-0.5 | 0.3337 | 0.0082 | -0.0876 | 40.6951
0 | 0.3864 | 0.00867 | -0.0855 | 44.5675
0.5 | 0.6008 | 0.00865 | -0.1189 | 69.4566
1 | 0.6594 | 0.00872 | -0.1199 | 75.6193
1.5 | 0.7132 | 0.00863 | -0.1194 | 82.6419
2 | 0.7615 | 0.00856 | -0.1177 | 88.9603
2.5 | 0.8107 | 0.0079 | -0.1152 | 102.6203
3 | 0.8563 | 0.00733 | -0.112 | 116.8213
3.5 | 0.9011 | 0.00721 | -0.1092 | 124.9792
4 | 0.9388 | 0.00735 | -0.1047 | 127.7279
4.5 | 0.922 | 0.00918 | -0.0899 | 100.4357
5 | 0.8853 | 0.01085 | -0.0716 | 81.5945
5.5 | 0.8678 | 0.01301 | -0.0583 | 66.7025
6 | 0.8884 | 0.01469 | -0.0522 | 60.4765
6.5 | 0.9199 | 0.01599 | -0.048 | 57.5297
7 | 0.9448 | 0.01788 | -0.0428 | 52.8412
7.5 | 0.9796 | 0.01924 | -0.0393 | 50.9148
8 | 1.0079 | 0.02159 | -0.035 | 46.6836
8.5 | 1.0457 | 0.02367 | -0.0319 | 44.1783
9 | 1.097 | 0.02856 | -0.0308 | 38.4104
9.5 | 1.1299 | 0.03144 | -0.0272 | 35.9383
10 | 1.1458 | 0.03751 | -0.022 | 30.5465
10.5 | 1.1291 | 0.04598 | -0.0142 | 24.5563
11 | 1.0997 | 0.05369 | -0.0075 | 20.4824
11.5 | 1.0564 | 0.06357 | -0.003 | 16.6179
12 | 1.0129 | 0.07422 | -0.0025 | 13.6473
12.5 | 0.9695 | 0.08707 | -0.0068 | 11.1347
13 | 0.9282 | 0.10461 | -0.0176 | 8.873
13.5 | 0.8978 | 0.12806 | -0.0316 | 7.0108
14 | 0.8675 | 0.14795 | -0.0397 | 5.8635
14.5 | 0.8681 | 0.16067 | -0.046 | 5.403
15 | 0.8731 | 0.17198 | -0.0517 | 5.0768

## 31. Re 500k Mach 0.50 (1)
BIGFOIL.COM POLAR EXPORT
NACA67-509 a=0.6
NACA67-509 a=0.6 |  |  |  | Cl Max: | 1.22 | at alpha= | 20 | deg
JavaFoil+Calcfoil stall+Eppler ext transition |  |  |  | L/D Max: | 123.39 | at alpha= | 3.5 | deg
Re: | 500000 |  |  | Cd Min: | 0.00621 | at alpha= | 0.5 | deg
Mach: | 0.5 |  |  | Cl=0 at alpha= | -3.4519 | deg
|  |  |  | @ Cl=0.1, Cd= | 0.03175
|  |  |  | @ Cl=0.4, Cd= | 0.008093
|  |  |  | @ Cl=0.6, Cd= | 0.0063715
alpha (deg) | Cl | Cd | Cm | Cl/Cd
-20 | -0.883 | 0.2161 | -0.033 | -4.084
-19.5 | -0.857 | 0.21096 | -0.033 | -4.061
-19 | -0.831 | 0.2085 | -0.033 | -3.984
-18.5 | -0.805 | 0.19837 | -0.034 | -4.056
-18 | -0.777 | 0.1912 | -0.032 | -4.062
-17.5 | -0.75 | 0.18621 | -0.033 | -4.03
-17 | -0.724 | 0.18307 | -0.033 | -3.956
-16.5 | -0.698 | 0.1785 | -0.033 | -3.91
-16 | -0.672 | 0.16887 | -0.033 | -3.977
-15.5 | -0.645 | 0.16565 | -0.034 | -3.896
-15 | -0.619 | 0.15554 | -0.034 | -3.981
-14.5 | -0.591 | 0.14997 | -0.032 | -3.941
-14 | -0.565 | 0.14511 | -0.033 | -3.891
-13.5 | -0.538 | 0.14234 | -0.033 | -3.781
-13 | -0.512 | 0.137 | -0.033 | -3.735
-12.5 | -0.485 | 0.13334 | -0.034 | -3.638
-12 | -0.458 | 0.12987 | -0.034 | -3.53
-11.5 | -0.432 | 0.12378 | -0.034 | -3.489
-11 | -0.404 | 0.11874 | -0.032 | -3.405
-10.5 | -0.378 | 0.11537 | -0.032 | -3.273
-10 | -0.351 | 0.11025 | -0.033 | -3.183
-9.5 | -0.324 | 0.11232 | -0.033 | -2.887
-9 | -0.298 | 0.10138 | -0.033 | -2.935
-8.5 | -0.271 | 0.09882 | -0.034 | -2.74
-8 | -0.244 | 0.09476 | -0.031 | -2.571
-7.5 | -0.217 | 0.08741 | -0.031 | -2.481
-7 | -0.19 | 0.08556 | -0.032 | -2.223
-6.5 | -0.163 | 0.08343 | -0.032 | -1.958
-6 | -0.137 | 0.07893 | -0.032 | -1.731
-5.5 | -0.11 | 0.0658 | -0.03 | -1.668
-5 | -0.083 | 0.04806 | -0.03 | -1.727
-4.5 | -0.092 | 0.0431 | -0.03 | -2.146
-4 | -0.054 | 0.03807 | -0.031 | -1.413
-3.5 | -0.005 | 0.03534 | -0.032 | -0.149
-3 | 0.047 | 0.03336 | -0.033 | 1.415
-2.5 | 0.101 | 0.03172 | -0.035 | 3.186
-2 | 0.156 | 0.0304 | -0.039 | 5.128
-1.5 | 0.262 | 0.0083 | -0.087 | 31.558
-1 | 0.331 | 0.00822 | -0.088 | 40.225
-0.5 | 0.399 | 0.00812 | -0.089 | 49.128
0 | 0.462 | 0.00642 | -0.089 | 71.98
0.5 | 0.529 | 0.00621 | -0.09 | 85.211
1 | 0.596 | 0.00636 | -0.091 | 93.635
1.5 | 0.662 | 0.00655 | -0.092 | 101.104
2 | 0.726 | 0.00672 | -0.093 | 107.988
2.5 | 0.79 | 0.00692 | -0.094 | 114.157
3 | 0.853 | 0.00716 | -0.094 | 119.249
3.5 | 0.914 | 0.00741 | -0.095 | 123.39
4 | 0.972 | 0.01473 | -0.096 | 66.033
4.5 | 1.023 | 0.01572 | -0.097 | 65.055
5 | 1.062 | 0.01663 | -0.098 | 63.892
5.5 | 1.085 | 0.0178 | -0.098 | 60.935
6 | 0.879 | 0.04308 | -0.038 | 20.408
6.5 | 0.789 | 0.05235 | -0.033 | 15.065
7 | 0.552 | 0.05515 | -0.035 | 10.019
7.5 | 0.578 | 0.07185 | -0.036 | 8.051
8 | 0.605 | 0.09479 | -0.04 | 6.379
8.5 | 0.631 | 0.09708 | -0.04 | 6.495
9 | 0.656 | 0.09538 | -0.041 | 6.883
9.5 | 0.683 | 0.1031 | -0.046 | 6.625
10 | 0.709 | 0.10818 | -0.046 | 6.551
10.5 | 0.734 | 0.1207 | -0.046 | 6.082
11 | 0.76 | 0.12656 | -0.049 | 6.008
11.5 | 0.787 | 0.12611 | -0.052 | 6.238
12 | 0.812 | 0.12964 | -0.052 | 6.264
12.5 | 0.837 | 0.13931 | -0.052 | 6.01
13 | 0.863 | 0.14553 | -0.054 | 5.93
13.5 | 0.89 | 0.153 | -0.057 | 5.815
14 | 0.915 | 0.15674 | -0.058 | 5.836
14.5 | 0.94 | 0.16224 | -0.058 | 5.792
15 | 0.965 | 0.16603 | -0.059 | 5.813
15.5 | 0.992 | 0.17641 | -0.063 | 5.625
16 | 1.017 | 0.18103 | -0.063 | 5.619
16.5 | 1.042 | 0.18283 | -0.064 | 5.699
17 | 1.067 | 0.19281 | -0.064 | 5.532
17.5 | 1.095 | 0.19882 | -0.069 | 5.509
18 | 1.119 | 0.2033 | -0.069 | 5.504
18.5 | 1.143 | 0.21202 | -0.069 | 5.392
19 | 1.168 | 0.21683 | -0.07 | 5.386
19.5 | 1.194 | 0.22635 | -0.072 | 5.277
20 | 1.22 | 0.23042 | -0.074 | 5.294

## 32. Re 500k Mach 0.50 (2)
BIGFOIL.COM POLAR EXPORT
NACA67-509 a=0.6
NACA67-509 a=0.6 |  |  |  | Cl Max: | 1.0915 | at alpha= | 20 | deg
XFOIL ncrit=9 |  |  |  | L/D Max: | 124.391 | at alpha= | 3.5 | deg
Re: | 500000 |  |  | Cd Min: | 0.28741 | at alpha= | 20 | deg
Mach: | 0.5 |  |  | Cl=0 at alpha= | -4.2531 | deg
|  |  |  | @ Cl=0.1, Cd= | 0.018585
|  |  |  | @ Cl=0.4, Cd= | 0.010378
|  |  |  | @ Cl=0.6, Cd= | 0.0098432
alpha (deg) | Cl | Cd | Cm | Cl/Cd
-20 | -0.5974 | 0.2496 | -0.0034 | -2.3934
-19.5 | -0.5751 | 0.24229 | -0.0088 | -2.3736
-18 | -0.5092 | 0.21831 | -0.0231 | -2.3325
-17.5 | -0.4875 | 0.21076 | -0.0276 | -2.3131
-17 | -0.4661 | 0.20349 | -0.0321 | -2.2905
-16.5 | -0.4448 | 0.19617 | -0.0365 | -2.2674
-16 | -0.4246 | 0.1891 | -0.0407 | -2.2454
-15.5 | -0.4087 | 0.18253 | -0.0436 | -2.2391
-15 | -0.3827 | 0.17494 | -0.0505 | -2.1876
-14.5 | -0.3542 | 0.16679 | -0.0586 | -2.1236
-14 | -0.3268 | 0.15706 | -0.0648 | -2.0807
-13.5 | -0.3001 | 0.1489 | -0.0706 | -2.0154
-13 | -0.273 | 0.14093 | -0.0772 | -1.9371
-12.5 | -0.2496 | 0.13339 | -0.0826 | -1.8712
-12 | -0.2281 | 0.12609 | -0.0874 | -1.809
-11.5 | -0.2094 | 0.11943 | -0.0919 | -1.7533
-11 | -0.2004 | 0.11389 | -0.0965 | -1.7596
-10.5 | -0.1858 | 0.10747 | -0.0996 | -1.7289
-9.5 | -0.1552 | 0.09303 | -0.1026 | -1.6683
-9 | -0.1425 | 0.08708 | -0.1049 | -1.6364
-8.5 | -0.1301 | 0.0816 | -0.1069 | -1.5944
-8 | -0.1232 | 0.07637 | -0.1119 | -1.6132
-7.5 | -0.1154 | 0.07043 | -0.1152 | -1.6385
-7 | -0.1139 | 0.06442 | -0.1184 | -1.7681
-6.5 | -0.1053 | 0.05834 | -0.1212 | -1.8049
-6 | -0.1041 | 0.051 | -0.1211 | -2.0412
-5.5 | -0.0844 | 0.04545 | -0.1219 | -1.857
-5 | -0.0556 | 0.03962 | -0.1226 | -1.4033
-4.5 | -0.0118 | 0.03503 | -0.1214 | -0.33685
-4 | 0.0121 | 0.02772 | -0.1187 | 0.43651
-3.5 | 0.0552 | 0.02213 | -0.1154 | 2.4944
-3 | 0.1036 | 0.0183 | -0.112 | 5.6612
-2.5 | 0.1625 | 0.01517 | -0.1098 | 10.7119
-2 | 0.2258 | 0.01335 | -0.1087 | 16.9139
-1.5 | 0.2782 | 0.01242 | -0.1062 | 22.3994
-1 | 0.3378 | 0.0118 | -0.105 | 28.6271
-0.5 | 0.3962 | 0.01072 | -0.104 | 36.959
0 | 0.4091 | 0.00956 | -0.0926 | 42.7929
0.5 | 0.6585 | 0.00993 | -0.1305 | 66.3142
1 | 0.7236 | 0.00998 | -0.131 | 72.505
1.5 | 0.7909 | 0.00982 | -0.1314 | 80.5397
2 | 0.8462 | 0.00984 | -0.1295 | 85.9959
2.5 | 0.905 | 0.00881 | -0.1264 | 102.7242
3 | 0.9572 | 0.00815 | -0.1221 | 117.4479
3.5 | 1.0001 | 0.00804 | -0.1161 | 124.3905
4 | 0.9819 | 0.00911 | -0.0986 | 107.7827
4.5 | 0.9186 | 0.01036 | -0.0735 | 88.668
5 | 0.8792 | 0.01333 | -0.056 | 65.9565
5.5 | 0.8801 | 0.01619 | -0.0464 | 54.3607
6 | 0.9106 | 0.01803 | -0.0406 | 50.5047
6.5 | 0.9396 | 0.02015 | -0.0346 | 46.6303
7 | 0.9638 | 0.02296 | -0.0281 | 41.9774
7.5 | 1.0038 | 0.02557 | -0.023 | 39.2569
8 | 1.049 | 0.03003 | -0.0182 | 34.9317
8.5 | 1.0689 | 0.03647 | -0.0121 | 29.309
9 | 1.0562 | 0.04381 | -0.0054 | 24.1087
9.5 | 1.029 | 0.05212 | -0.0007 | 19.7429
10 | 0.9948 | 0.06179 | 0.0008 | 16.0997
10.5 | 0.9594 | 0.0733 | -0.002 | 13.0887
11 | 0.9248 | 0.08778 | -0.0099 | 10.5354
11.5 | 0.9007 | 0.1056 | -0.0216 | 8.5294
12 | 0.8863 | 0.12143 | -0.0307 | 7.2989
12.5 | 0.8789 | 0.1353 | -0.0381 | 6.4959
13 | 0.8777 | 0.14801 | -0.0448 | 5.93
13.5 | 0.8821 | 0.15995 | -0.0511 | 5.5148
14 | 0.8901 | 0.17085 | -0.0565 | 5.2098
14.5 | 0.9047 | 0.18014 | -0.0605 | 5.0222
15 | 0.9139 | 0.19149 | -0.0656 | 4.7726
15.5 | 0.9294 | 0.20197 | -0.071 | 4.6017
16 | 0.9459 | 0.21217 | -0.0764 | 4.4582
16.5 | 0.9622 | 0.22227 | -0.0823 | 4.329
17 | 0.9774 | 0.23236 | -0.0898 | 4.2064
17.5 | 0.996 | 0.24173 | -0.0952 | 4.1203
18 | 1.0148 | 0.25067 | -0.1003 | 4.0484
18.5 | 1.0343 | 0.25928 | -0.1052 | 3.9891
19 | 1.0565 | 0.26907 | -0.108 | 3.9265
19.5 | 1.0731 | 0.27814 | -0.1147 | 3.8581
20 | 1.0915 | 0.28741 | -0.1217 | 3.7977

## 33. Re 750k Mach 0.00 (1)
BIGFOIL.COM POLAR EXPORT
NACA67-509 a=0.6
NACA67-509 a=0.6 |  |  |  | Cl Max: | 1.132 | at alpha= | 7.5 | deg
JavaFoil+Calcfoil stall+Eppler ext transition |  |  |  | L/D Max: | 146.242 | at alpha= | 4 | deg
Re: | 750000 |  |  | Cd Min: | 0.00491 | at alpha= | 0 | deg
Mach: | 0 |  |  | Cl=0 at alpha= | -3.4468 | deg
|  |  |  | @ Cl=0.1, Cd= | 0.010551
|  |  |  | @ Cl=0.4, Cd= | 0.0050569
|  |  |  | @ Cl=0.6, Cd= | 0.0052575
alpha (deg) | Cl | Cd | Cm | Cl/Cd
-16 | -0.251 | 0.14334 | -0.024 | -1.752
-15.5 | -0.265 | 0.15608 | -0.024 | -1.7
-15 | -0.28 | 0.15357 | -0.024 | -1.822
-14.5 | -0.295 | 0.14111 | -0.024 | -2.088
-14 | -0.31 | 0.12785 | -0.024 | -2.422
-13.5 | -0.324 | 0.12136 | -0.024 | -2.673
-13 | -0.339 | 0.11708 | -0.024 | -2.893
-12.5 | -0.352 | 0.10699 | -0.023 | -3.291
-12 | -0.364 | 0.09974 | -0.024 | -3.652
-11.5 | -0.374 | 0.09361 | -0.023 | -4
-11 | -0.38 | 0.08762 | -0.023 | -4.337
-10.5 | -0.38 | 0.08106 | -0.024 | -4.686
-10 | -0.377 | 0.07591 | -0.023 | -4.961
-9.5 | -0.37 | 0.06991 | -0.023 | -5.291
-9 | -0.359 | 0.06634 | -0.023 | -5.418
-8.5 | -0.345 | 0.06179 | -0.023 | -5.584
-8 | -0.327 | 0.05597 | -0.025 | -5.838
-7.5 | -0.304 | 0.05328 | -0.026 | -5.71
-7 | -0.278 | 0.04861 | -0.027 | -5.711
-6.5 | -0.247 | 0.04509 | -0.027 | -5.484
-6 | -0.213 | 0.04205 | -0.028 | -5.072
-5.5 | -0.176 | 0.03992 | -0.029 | -4.412
-5 | -0.136 | 0.03741 | -0.029 | -3.642
-4.5 | -0.094 | 0.03521 | -0.029 | -2.671
-4 | -0.05 | 0.03357 | -0.03 | -1.492
-3.5 | -0.005 | 0.0321 | -0.031 | -0.147
-3 | 0.042 | 0.0308 | -0.031 | 1.352
-2.5 | 0.11 | 0.00706 | -0.075 | 15.608
-2 | 0.169 | 0.00731 | -0.075 | 23.095
-1.5 | 0.228 | 0.0072 | -0.076 | 31.631
-1 | 0.287 | 0.00717 | -0.077 | 40.031
-0.5 | 0.346 | 0.00704 | -0.078 | 49.153
0 | 0.404 | 0.00491 | -0.078 | 82.232
0.5 | 0.462 | 0.00502 | -0.079 | 92.21
1 | 0.521 | 0.0051 | -0.08 | 102.079
1.5 | 0.579 | 0.00522 | -0.081 | 110.954
2 | 0.635 | 0.00532 | -0.081 | 119.37
2.5 | 0.692 | 0.00543 | -0.082 | 127.45
3 | 0.748 | 0.00558 | -0.083 | 134.105
3.5 | 0.803 | 0.00572 | -0.083 | 140.317
4 | 0.857 | 0.00586 | -0.084 | 146.242
4.5 | 0.905 | 0.01219 | -0.085 | 74.244
5 | 0.953 | 0.01277 | -0.085 | 74.632
5.5 | 0.998 | 0.01337 | -0.086 | 74.661
6 | 1.039 | 0.01404 | -0.087 | 74.035
6.5 | 1.076 | 0.01471 | -0.087 | 73.152
7 | 1.108 | 0.01548 | -0.088 | 71.592
7.5 | 1.132 | 0.01614 | -0.089 | 70.137
8 | 0.935 | 0.05062 | -0.04 | 18.466
8.5 | 0.934 | 0.05515 | -0.035 | 16.941
9 | 0.928 | 0.05875 | -0.034 | 15.791
9.5 | 0.914 | 0.06307 | -0.031 | 14.484
10 | 0.893 | 0.06852 | -0.032 | 13.033
10.5 | 0.866 | 0.07295 | -0.031 | 11.877
11 | 0.835 | 0.07927 | -0.031 | 10.532
11.5 | 0.799 | 0.08627 | -0.032 | 9.266
12 | 0.761 | 0.09151 | -0.032 | 8.318
12.5 | 0.721 | 0.09691 | -0.034 | 7.444

## 34. Re 750k Mach 0.00 (2)
BIGFOIL.COM POLAR EXPORT
NACA67-509 a=0.6
NACA67-509 a=0.6 |  |  |  | Cl Max: | 1.2413 | at alpha= | 12 | deg
XFOIL ncrit=9 |  |  |  | L/D Max: | 139.816 | at alpha= | 3.5 | deg
Re: | 750000 |  |  | Cd Min: | 0.22857 | at alpha= | -20 | deg
Mach: | 0 |  |  | Cl=0 at alpha= | -3.8681 | deg
|  |  |  | @ Cl=0.1, Cd= | 0.010725
|  |  |  | @ Cl=0.4, Cd= | 0.0061843
|  |  |  | @ Cl=0.6, Cd= | 0.0065927
alpha (deg) | Cl | Cd | Cm | Cl/Cd
-20 | -0.5547 | 0.22857 | -0.003 | -2.4268
-19.5 | -0.5383 | 0.22249 | -0.0072 | -2.4194
-18.5 | -0.5059 | 0.2088 | -0.0145 | -2.4229
-18 | -0.4897 | 0.20269 | -0.0179 | -2.416
-17.5 | -0.4734 | 0.19648 | -0.0215 | -2.4094
-17 | -0.4574 | 0.19023 | -0.0251 | -2.4045
-16.5 | -0.4417 | 0.18381 | -0.0285 | -2.403
-16 | -0.4264 | 0.17741 | -0.0319 | -2.4035
-15.5 | -0.4112 | 0.17059 | -0.0352 | -2.4105
-15 | -0.3975 | 0.16395 | -0.0389 | -2.4245
-14.5 | -0.3856 | 0.15759 | -0.0419 | -2.4469
-14 | -0.3702 | 0.14984 | -0.0475 | -2.4706
-13 | -0.3248 | 0.13414 | -0.0579 | -2.4214
-12.5 | -0.3018 | 0.12643 | -0.0642 | -2.3871
-12 | -0.2811 | 0.11888 | -0.0699 | -2.3646
-11.5 | -0.264 | 0.11179 | -0.0747 | -2.3616
-10.5 | -0.2471 | 0.09912 | -0.0809 | -2.4929
-10 | -0.2397 | 0.09242 | -0.0835 | -2.5936
-9.5 | -0.243 | 0.084 | -0.0858 | -2.8929
-9 | -0.2285 | 0.07942 | -0.0884 | -2.8771
-8.5 | -0.2308 | 0.07301 | -0.0893 | -3.1612
-8 | -0.2353 | 0.06784 | -0.0912 | -3.4685
-7.5 | -0.2313 | 0.06119 | -0.0949 | -3.78
-6.5 | -0.1843 | 0.04608 | -0.101 | -3.9996
-6 | -0.1721 | 0.0344 | -0.1001 | -5.0029
-5.5 | -0.139 | 0.0305 | -0.0994 | -4.5574
-5 | -0.0902 | 0.02804 | -0.0982 | -3.2168
-4.5 | -0.0481 | 0.02395 | -0.0962 | -2.0084
-4 | -0.0138 | 0.01399 | -0.0924 | -0.98642
-3.5 | 0.0385 | 0.01208 | -0.0918 | 3.1871
-3 | 0.0916 | 0.01093 | -0.0915 | 8.3806
-2.5 | 0.1429 | 0.00968 | -0.0907 | 14.7624
-2 | 0.1958 | 0.00904 | -0.0904 | 21.6593
-1.5 | 0.2491 | 0.00861 | -0.0901 | 28.9315
-1 | 0.302 | 0.00815 | -0.0899 | 37.0552
-0.5 | 0.333 | 0.00594 | -0.0856 | 56.0606
0 | 0.3779 | 0.00611 | -0.0826 | 61.8494
0.5 | 0.4255 | 0.00627 | -0.0804 | 67.8628
1 | 0.55 | 0.00664 | -0.095 | 82.8313
1.5 | 0.6029 | 0.00659 | -0.0947 | 91.4871
2 | 0.6646 | 0.0064 | -0.0964 | 103.8438
2.5 | 0.7245 | 0.00614 | -0.0974 | 117.9967
3 | 0.7818 | 0.00596 | -0.098 | 131.1745
3.5 | 0.8375 | 0.00599 | -0.0983 | 139.8164
4 | 0.8882 | 0.00656 | -0.0979 | 135.3963
4.5 | 0.8923 | 0.00915 | -0.0891 | 97.5191
5 | 0.8814 | 0.01064 | -0.0765 | 82.8383
5.5 | 0.8753 | 0.01175 | -0.0647 | 74.4936
6 | 0.9008 | 0.01269 | -0.0594 | 70.985
6.5 | 0.9331 | 0.01363 | -0.0556 | 68.4593
7 | 0.9688 | 0.01449 | -0.0526 | 66.8599
7.5 | 0.9984 | 0.01586 | -0.0486 | 62.9508
8 | 1.0352 | 0.01676 | -0.0461 | 61.7661
8.5 | 1.0592 | 0.0188 | -0.0415 | 56.3404
9 | 1.093 | 0.02013 | -0.0386 | 54.2971
9.5 | 1.1214 | 0.02218 | -0.0354 | 50.5591
10 | 1.1538 | 0.02431 | -0.0325 | 47.4619
10.5 | 1.1865 | 0.02722 | -0.0299 | 43.5893
11 | 1.2139 | 0.02938 | -0.0269 | 41.3172
11.5 | 1.2352 | 0.03249 | -0.0235 | 38.0179
12 | 1.2413 | 0.03731 | -0.0188 | 33.2699
12.5 | 1.2179 | 0.04534 | -0.0123 | 26.8615
13 | 1.1873 | 0.05337 | -0.0073 | 22.2466
13.5 | 1.1301 | 0.06533 | -0.0045 | 17.2983
14 | 1.1182 | 0.07242 | -0.0051 | 15.4405
14.5 | 1.0709 | 0.0872 | -0.0106 | 12.281
15 | 0.8747 | 0.16213 | -0.0475 | 5.3951
15.5 | 0.8813 | 0.17409 | -0.0537 | 5.0623
16 | 0.8863 | 0.18494 | -0.0592 | 4.7924
16.5 | 0.8939 | 0.19433 | -0.0642 | 4.5999
17 | 0.9038 | 0.20272 | -0.0687 | 4.4584

## 35. Re 750k Mach 0.10 (1)
BIGFOIL.COM POLAR EXPORT
NACA67-509 a=0.6
NACA67-509 a=0.6 |  |  |  | Cl Max: | 1.133 | at alpha= | 7.5 | deg
JavaFoil+Calcfoil stall+Eppler ext transition |  |  |  | L/D Max: | 146.108 | at alpha= | 4 | deg
Re: | 750000 |  |  | Cd Min: | 0.00491 | at alpha= | 0 | deg
Mach: | 0.1 |  |  | Cl=0 at alpha= | -3.4468 | deg
|  |  |  | @ Cl=0.1, Cd= | 0.010829
|  |  |  | @ Cl=0.4, Cd= | 0.0051293
|  |  |  | @ Cl=0.6, Cd= | 0.0052654
alpha (deg) | Cl | Cd | Cm | Cl/Cd
-15.5 | -0.226 | 0.1366 | -0.024 | -1.657
-15 | -0.242 | 0.15657 | -0.024 | -1.548
-14.5 | -0.259 | 0.1449 | -0.024 | -1.788
-14 | -0.276 | 0.1361 | -0.024 | -2.029
-13.5 | -0.293 | 0.12241 | -0.024 | -2.396
-13 | -0.31 | 0.11664 | -0.024 | -2.659
-12.5 | -0.326 | 0.10771 | -0.024 | -3.029
-12 | -0.341 | 0.10121 | -0.024 | -3.372
-11.5 | -0.355 | 0.09365 | -0.024 | -3.786
-11 | -0.363 | 0.08728 | -0.024 | -4.161
-10.5 | -0.366 | 0.08046 | -0.024 | -4.544
-10 | -0.365 | 0.07599 | -0.024 | -4.803
-9.5 | -0.361 | 0.07021 | -0.024 | -5.137
-9 | -0.352 | 0.06803 | -0.024 | -5.181
-8.5 | -0.34 | 0.06241 | -0.024 | -5.446
-8 | -0.323 | 0.05664 | -0.025 | -5.706
-7.5 | -0.302 | 0.05291 | -0.025 | -5.707
-7 | -0.276 | 0.04838 | -0.027 | -5.713
-6.5 | -0.247 | 0.04524 | -0.027 | -5.454
-6 | -0.213 | 0.04234 | -0.028 | -5.037
-5.5 | -0.176 | 0.03995 | -0.029 | -4.415
-5 | -0.137 | 0.03743 | -0.029 | -3.648
-4.5 | -0.094 | 0.03531 | -0.029 | -2.672
-4 | -0.05 | 0.03359 | -0.029 | -1.497
-3.5 | -0.005 | 0.0321 | -0.031 | -0.147
-3 | 0.042 | 0.03086 | -0.031 | 1.356
-2.5 | 0.111 | 0.00703 | -0.075 | 15.741
-2 | 0.17 | 0.00731 | -0.076 | 23.224
-1.5 | 0.229 | 0.00726 | -0.077 | 31.553
-1 | 0.288 | 0.00715 | -0.077 | 40.334
-0.5 | 0.348 | 0.00703 | -0.078 | 49.481
0 | 0.406 | 0.00491 | -0.079 | 82.667
0.5 | 0.465 | 0.00503 | -0.08 | 92.399
1 | 0.523 | 0.00511 | -0.08 | 102.396
1.5 | 0.582 | 0.00523 | -0.081 | 111.262
2 | 0.638 | 0.00534 | -0.082 | 119.544
2.5 | 0.695 | 0.00547 | -0.082 | 127.083
3 | 0.752 | 0.00559 | -0.083 | 134.538
3.5 | 0.807 | 0.00574 | -0.084 | 140.539
4 | 0.861 | 0.00589 | -0.085 | 146.108
4.5 | 0.909 | 0.01226 | -0.085 | 74.159
5 | 0.957 | 0.01286 | -0.086 | 74.437
5.5 | 1.002 | 0.01346 | -0.086 | 74.433
6 | 1.043 | 0.01414 | -0.087 | 73.742
6.5 | 1.079 | 0.01483 | -0.088 | 72.756
7 | 1.11 | 0.01561 | -0.088 | 71.146
7.5 | 1.133 | 0.01618 | -0.089 | 70.013
8 | 0.932 | 0.05142 | -0.037 | 18.133
8.5 | 0.93 | 0.05519 | -0.033 | 16.858
9 | 0.921 | 0.05907 | -0.033 | 15.594
9.5 | 0.903 | 0.06371 | -0.031 | 14.179
10 | 0.879 | 0.06929 | -0.032 | 12.681
10.5 | 0.847 | 0.07495 | -0.031 | 11.306
11 | 0.811 | 0.08138 | -0.032 | 9.964
11.5 | 0.77 | 0.08903 | -0.033 | 8.653
12 | 0.727 | 0.09458 | -0.033 | 7.689
12.5 | 0.683 | 0.09622 | -0.035 | 7.094

## 36. Re 750k Mach 0.10 (2)
BIGFOIL.COM POLAR EXPORT
NACA67-509 a=0.6
NACA67-509 a=0.6 |  |  |  | Cl Max: | 1.2299 | at alpha= | 11.5 | deg
XFOIL ncrit=9 |  |  |  | L/D Max: | 140.067 | at alpha= | 3.5 | deg
Re: | 750000 |  |  | Cd Min: | 0.19548 | at alpha= | 16.5 | deg
Mach: | 0.1 |  |  | Cl=0 at alpha= | -3.8695 | deg
|  |  |  | @ Cl=0.1, Cd= | 0.010824
|  |  |  | @ Cl=0.4, Cd= | 0.0061976
|  |  |  | @ Cl=0.6, Cd= | 0.0066243
alpha (deg) | Cl | Cd | Cm | Cl/Cd
-9.5 | -0.2394 | 0.0845 | -0.086 | -2.8331
-9 | -0.2346 | 0.07811 | -0.0889 | -3.0035
-8.5 | -0.2258 | 0.0735 | -0.0896 | -3.0721
-8 | -0.2294 | 0.06815 | -0.0918 | -3.3661
-7.5 | -0.2278 | 0.06164 | -0.0952 | -3.6957
-7 | -0.2056 | 0.05407 | -0.1001 | -3.8025
-6.5 | -0.1824 | 0.04661 | -0.1016 | -3.9133
-6 | -0.1568 | 0.03863 | -0.1014 | -4.059
-5.5 | -0.1379 | 0.03106 | -0.1002 | -4.4398
-4.5 | -0.0474 | 0.02422 | -0.0969 | -1.9571
-4 | -0.0137 | 0.01423 | -0.0931 | -0.96275
-3.5 | 0.0388 | 0.01222 | -0.0924 | 3.1751
-3 | 0.0923 | 0.01101 | -0.0921 | 8.3833
-2.5 | 0.144 | 0.00976 | -0.0913 | 14.7541
-2 | 0.197 | 0.00907 | -0.0909 | 21.72
-1.5 | 0.2505 | 0.00864 | -0.0907 | 28.9931
-1 | 0.3039 | 0.0082 | -0.0905 | 37.061
-0.5 | 0.3353 | 0.00597 | -0.0862 | 56.1642
0 | 0.3799 | 0.00613 | -0.0831 | 61.9739
0.5 | 0.4275 | 0.00629 | -0.0808 | 67.965
1 | 0.5531 | 0.00666 | -0.0955 | 83.048
1.5 | 0.6056 | 0.00662 | -0.0951 | 91.4804
2 | 0.6678 | 0.00643 | -0.0968 | 103.8569
2.5 | 0.728 | 0.00616 | -0.0978 | 118.1818
3 | 0.7858 | 0.00598 | -0.0984 | 131.4047
3.5 | 0.8418 | 0.00601 | -0.0987 | 140.0666
4 | 0.8914 | 0.00667 | -0.098 | 133.6432
4.5 | 0.8932 | 0.00926 | -0.0886 | 96.4579
5 | 0.8804 | 0.01071 | -0.0756 | 82.2035
5.5 | 0.8745 | 0.01182 | -0.0637 | 73.9848
6 | 0.9011 | 0.0128 | -0.0587 | 70.3984
6.5 | 0.933 | 0.01381 | -0.0547 | 67.5597
7 | 0.9699 | 0.01464 | -0.0518 | 66.25
7.5 | 0.9995 | 0.01603 | -0.0477 | 62.3518
8 | 1.0355 | 0.01703 | -0.045 | 60.8045
8.5 | 1.0601 | 0.01908 | -0.0405 | 55.5608
9 | 1.0939 | 0.02049 | -0.0375 | 53.387
9.5 | 1.1214 | 0.02298 | -0.034 | 48.799
10 | 1.1557 | 0.02498 | -0.0313 | 46.265
10.5 | 1.1885 | 0.02823 | -0.0286 | 42.1006
11 | 1.2135 | 0.03061 | -0.0253 | 39.6439
11.5 | 1.2299 | 0.03428 | -0.0213 | 35.8781
12 | 1.2271 | 0.03989 | -0.0159 | 30.7621
12.5 | 1.2014 | 0.04764 | -0.0099 | 25.2183
13 | 1.1686 | 0.05602 | -0.0056 | 20.8604
13.5 | 1.1115 | 0.06845 | -0.0043 | 16.2381
14 | 1.0833 | 0.07927 | -0.0067 | 13.666
14.5 | 0.9107 | 0.14009 | -0.0383 | 6.5008
15 | 0.8743 | 0.16346 | -0.0483 | 5.3487
15.5 | 0.8812 | 0.17495 | -0.0543 | 5.0369
16 | 0.8871 | 0.18605 | -0.06 | 4.7681
16.5 | 0.895 | 0.19548 | -0.065 | 4.5785

## 37. Re 750k Mach 0.25 (1)
BIGFOIL.COM POLAR EXPORT
NACA67-509 a=0.6
NACA67-509 a=0.6 |  |  |  | Cl Max: | 1.118 | at alpha= | 7 | deg
JavaFoil+Calcfoil stall+Eppler ext transition |  |  |  | L/D Max: | 141.385 | at alpha= | 3.5 | deg
Re: | 750000 |  |  | Cd Min: | 0.00501 | at alpha= | 0 | deg
Mach: | 0.25 |  |  | Cl=0 at alpha= | -3.4479 | deg
|  |  |  | @ Cl=0.1, Cd= | 0.012215
|  |  |  | @ Cl=0.4, Cd= | 0.0055908
|  |  |  | @ Cl=0.6, Cd= | 0.09627
alpha (deg) | Cl | Cd | Cm | Cl/Cd
-13.5 | -0.057 | 0.11057 | -0.027 | -0.516
-13 | -0.054 | 0.10259 | -0.027 | -0.529
-12.5 | -0.051 | 0.09622 | -0.027 | -0.535
-12 | -0.1 | 0.09815 | -0.027 | -1.02
-11.5 | -0.164 | 0.10733 | -0.027 | -1.524
-11 | -0.206 | 0.10001 | -0.026 | -2.061
-10.5 | -0.236 | 0.09032 | -0.026 | -2.617
-10 | -0.261 | 0.08311 | -0.026 | -3.137
-9.5 | -0.279 | 0.07815 | -0.026 | -3.569
-9 | -0.29 | 0.06891 | -0.026 | -4.215
-8.5 | -0.295 | 0.06495 | -0.025 | -4.539
-8 | -0.292 | 0.0593 | -0.026 | -4.924
-7.5 | -0.282 | 0.05664 | -0.025 | -4.973
-7 | -0.265 | 0.05038 | -0.026 | -5.252
-6.5 | -0.241 | 0.04682 | -0.028 | -5.147
-6 | -0.211 | 0.04322 | -0.028 | -4.892
-5.5 | -0.177 | 0.04076 | -0.029 | -4.338
-5 | -0.138 | 0.03807 | -0.029 | -3.626
-4.5 | -0.096 | 0.03565 | -0.029 | -2.691
-4 | -0.051 | 0.03385 | -0.03 | -1.516
-3.5 | -0.005 | 0.03242 | -0.031 | -0.149
-3 | 0.043 | 0.03137 | -0.032 | 1.368
-2.5 | 0.114 | 0.00751 | -0.077 | 15.119
-2 | 0.174 | 0.00739 | -0.078 | 23.565
-1.5 | 0.235 | 0.00728 | -0.079 | 32.3
-1 | 0.296 | 0.00718 | -0.079 | 41.271
-0.5 | 0.357 | 0.00706 | -0.08 | 50.612
0 | 0.417 | 0.00501 | -0.081 | 83.276
0.5 | 0.477 | 0.00512 | -0.082 | 93.257
1 | 0.537 | 0.00521 | -0.082 | 103.103
1.5 | 0.597 | 0.00531 | -0.083 | 112.357
2 | 0.655 | 0.00543 | -0.084 | 120.531
2.5 | 0.713 | 0.00556 | -0.085 | 128.329
3 | 0.771 | 0.00571 | -0.085 | 135.014
3.5 | 0.828 | 0.00585 | -0.086 | 141.385
4 | 0.88 | 0.01203 | -0.087 | 73.179
4.5 | 0.931 | 0.01262 | -0.087 | 73.818
5 | 0.979 | 0.0133 | -0.088 | 73.617
5.5 | 1.023 | 0.01397 | -0.089 | 73.247
6 | 1.061 | 0.01472 | -0.089 | 72.122
6.5 | 1.094 | 0.01543 | -0.09 | 70.878
7 | 1.118 | 0.01602 | -0.091 | 69.802
7.5 | 0.924 | 0.04854 | -0.037 | 19.045
8 | 0.917 | 0.05237 | -0.035 | 17.512
8.5 | 0.896 | 0.05766 | -0.031 | 15.547
9 | 0.862 | 0.06274 | -0.031 | 13.741
9.5 | 0.814 | 0.0691 | -0.031 | 11.779
10 | 0.753 | 0.07619 | -0.032 | 9.878
10.5 | 0.68 | 0.07929 | -0.033 | 8.574
11 | 0.597 | 0.08473 | -0.035 | 7.05
11.5 | 0.508 | 0.09113 | -0.037 | 5.57
12 | 0.411 | 0.09627 | -0.038 | 4.274

## 38. Re 750k Mach 0.25 (2)
BIGFOIL.COM POLAR EXPORT
NACA67-509 a=0.6
NACA67-509 a=0.6 |  |  |  | Cl Max: | 1.1713 | at alpha= | 10.5 | deg
XFOIL ncrit=9 |  |  |  | L/D Max: | 140.699 | at alpha= | 3.5 | deg
Re: | 750000 |  |  | Cd Min: | 0.18057 | at alpha= | 15.5 | deg
Mach: | 0.25 |  |  | Cl=0 at alpha= | -3.885 | deg
|  |  |  | @ Cl=0.1, Cd= | 0.011446
|  |  |  | @ Cl=0.4, Cd= | 0.0062478
|  |  |  | @ Cl=0.6, Cd= | 0.0067643
alpha (deg) | Cl | Cd | Cm | Cl/Cd
-6 | -0.1611 | 0.03878 | -0.1051 | -4.1542
-5.5 | -0.1315 | 0.03412 | -0.1044 | -3.854
-5 | -0.0911 | 0.02921 | -0.1033 | -3.1188
-4.5 | -0.0431 | 0.02569 | -0.1011 | -1.6777
-4 | -0.0121 | 0.01604 | -0.0972 | -0.75436
-3.5 | 0.0405 | 0.0131 | -0.096 | 3.0916
-3 | 0.0957 | 0.01154 | -0.0954 | 8.2929
-2.5 | 0.1506 | 0.01034 | -0.0948 | 14.5648
-2 | 0.2031 | 0.00926 | -0.0939 | 21.933
-1.5 | 0.2583 | 0.00883 | -0.0936 | 29.2525
-1 | 0.314 | 0.00839 | -0.0934 | 37.4255
-0.5 | 0.3526 | 0.00644 | -0.0908 | 54.7516
0 | 0.3913 | 0.00622 | -0.0858 | 62.91
0.5 | 0.4413 | 0.00638 | -0.0835 | 69.1693
1 | 0.5698 | 0.00677 | -0.0983 | 84.1654
1.5 | 0.6229 | 0.00676 | -0.0977 | 92.145
2 | 0.6853 | 0.00658 | -0.0989 | 104.1489
2.5 | 0.7474 | 0.00628 | -0.1 | 119.0127
3 | 0.8077 | 0.00609 | -0.1005 | 132.6273
3.5 | 0.8653 | 0.00615 | -0.1007 | 140.6992
4 | 0.9068 | 0.00744 | -0.0981 | 121.8817
4.5 | 0.8958 | 0.00973 | -0.0856 | 92.0658
5 | 0.8682 | 0.01086 | -0.069 | 79.9448
5.5 | 0.8738 | 0.01233 | -0.0596 | 70.8678
6 | 0.9054 | 0.01337 | -0.0552 | 67.7188
6.5 | 0.9386 | 0.01451 | -0.0511 | 64.6864
7 | 0.9742 | 0.01561 | -0.0475 | 62.4087
7.5 | 1.0047 | 0.01712 | -0.0432 | 58.6857
8 | 1.032 | 0.01905 | -0.0387 | 54.1732
8.5 | 1.0647 | 0.02091 | -0.0349 | 50.9182
9 | 1.0993 | 0.02273 | -0.0316 | 48.3634
9.5 | 1.132 | 0.02591 | -0.0282 | 43.6897
10 | 1.164 | 0.03027 | -0.0246 | 38.4539
10.5 | 1.1713 | 0.03698 | -0.0188 | 31.6739
11 | 1.1574 | 0.04358 | -0.0121 | 26.5581
11.5 | 1.1145 | 0.05379 | -0.0054 | 20.7195
12 | 1.0679 | 0.06456 | -0.0023 | 16.5412
12.5 | 1.0214 | 0.07672 | -0.0038 | 13.3133
13 | 0.976 | 0.09202 | -0.011 | 10.6064
13.5 | 0.9295 | 0.11818 | -0.0274 | 7.8651
14 | 0.9062 | 0.1366 | -0.0374 | 6.634
14.5 | 0.8921 | 0.15234 | -0.0453 | 5.856
15 | 0.8759 | 0.16976 | -0.0524 | 5.1596
15.5 | 0.8828 | 0.18057 | -0.0578 | 4.889

## 39. Re 750k Mach 0.50 (1)
BIGFOIL.COM POLAR EXPORT
NACA67-509 a=0.6
NACA67-509 a=0.6 |  |  |  | Cl Max: | 1.22 | at alpha= | 20 | deg
JavaFoil+Calcfoil stall+Eppler ext transition |  |  |  | L/D Max: | 145.518 | at alpha= | 3.5 | deg
Re: | 750000 |  |  | Cd Min: | 0.0052 | at alpha= | 0 | deg
Mach: | 0.5 |  |  | Cl=0 at alpha= | -3.4519 | deg
|  |  |  | @ Cl=0.1, Cd= | 0.030868
|  |  |  | @ Cl=0.4, Cd= | 0.0073268
|  |  |  | @ Cl=0.6, Cd= | 0.0054545
alpha (deg) | Cl | Cd | Cm | Cl/Cd
-20 | -0.883 | 0.19978 | -0.033 | -4.418
-19.5 | -0.857 | 0.1947 | -0.033 | -4.401
-19 | -0.831 | 0.19156 | -0.033 | -4.337
-18.5 | -0.805 | 0.18954 | -0.034 | -4.246
-18 | -0.777 | 0.17703 | -0.032 | -4.388
-17.5 | -0.75 | 0.17312 | -0.033 | -4.335
-17 | -0.724 | 0.16683 | -0.033 | -4.341
-16.5 | -0.698 | 0.16229 | -0.033 | -4.301
-16 | -0.672 | 0.15785 | -0.034 | -4.256
-15.5 | -0.645 | 0.15467 | -0.034 | -4.173
-15 | -0.619 | 0.14365 | -0.035 | -4.311
-14.5 | -0.591 | 0.14015 | -0.032 | -4.218
-14 | -0.565 | 0.13225 | -0.033 | -4.27
-13.5 | -0.538 | 0.12949 | -0.033 | -4.156
-13 | -0.512 | 0.12435 | -0.033 | -4.115
-12.5 | -0.485 | 0.12077 | -0.034 | -4.017
-12 | -0.459 | 0.11736 | -0.034 | -3.907
-11.5 | -0.432 | 0.11519 | -0.035 | -3.749
-11 | -0.404 | 0.10835 | -0.032 | -3.732
-10.5 | -0.378 | 0.10508 | -0.033 | -3.594
-10 | -0.351 | 0.10106 | -0.033 | -3.473
-9.5 | -0.324 | 0.10104 | -0.033 | -3.21
-9 | -0.298 | 0.09061 | -0.034 | -3.284
-8.5 | -0.271 | 0.08813 | -0.034 | -3.073
-8 | -0.244 | 0.08695 | -0.031 | -2.803
-7.5 | -0.217 | 0.07936 | -0.032 | -2.733
-7 | -0.19 | 0.07847 | -0.032 | -2.424
-6.5 | -0.163 | 0.07465 | -0.033 | -2.189
-6 | -0.137 | 0.07279 | -0.033 | -1.877
-5.5 | -0.11 | 0.061 | -0.032 | -1.8
-5 | -0.083 | 0.04583 | -0.031 | -1.811
-4.5 | -0.093 | 0.04119 | -0.031 | -2.246
-4 | -0.054 | 0.03647 | -0.031 | -1.475
-3.5 | -0.005 | 0.03418 | -0.033 | -0.154
-3 | 0.047 | 0.03236 | -0.034 | 1.459
-2.5 | 0.101 | 0.03084 | -0.036 | 3.277
-2 | 0.194 | 0.00765 | -0.087 | 25.331
-1.5 | 0.262 | 0.00753 | -0.088 | 34.779
-1 | 0.331 | 0.00744 | -0.088 | 44.44
-0.5 | 0.399 | 0.00736 | -0.089 | 54.224
0 | 0.464 | 0.0052 | -0.09 | 89.357
0.5 | 0.531 | 0.00532 | -0.091 | 99.849
1 | 0.598 | 0.00545 | -0.092 | 109.852
1.5 | 0.665 | 0.0056 | -0.093 | 118.671
2 | 0.729 | 0.00576 | -0.093 | 126.403
2.5 | 0.793 | 0.00593 | -0.094 | 133.892
3 | 0.857 | 0.00611 | -0.095 | 140.187
3.5 | 0.918 | 0.00631 | -0.096 | 145.518
4 | 0.974 | 0.01359 | -0.096 | 71.623
4.5 | 1.024 | 0.01451 | -0.097 | 70.562
5 | 1.064 | 0.01538 | -0.098 | 69.156
5.5 | 1.086 | 0.0165 | -0.099 | 65.823
6 | 0.881 | 0.04208 | -0.044 | 20.942
6.5 | 0.789 | 0.04987 | -0.034 | 15.818
7 | 0.553 | 0.05319 | -0.038 | 10.392
7.5 | 0.579 | 0.06656 | -0.038 | 8.693
8 | 0.605 | 0.08694 | -0.041 | 6.957
8.5 | 0.631 | 0.08919 | -0.041 | 7.071
9 | 0.657 | 0.08947 | -0.042 | 7.34
9.5 | 0.683 | 0.0935 | -0.046 | 7.306
10 | 0.709 | 0.09841 | -0.046 | 7.202
10.5 | 0.734 | 0.10965 | -0.046 | 6.696
11 | 0.761 | 0.11274 | -0.05 | 6.747
11.5 | 0.787 | 0.11413 | -0.052 | 6.893
12 | 0.812 | 0.11757 | -0.052 | 6.908
12.5 | 0.837 | 0.12862 | -0.052 | 6.51
13 | 0.863 | 0.13212 | -0.054 | 6.534
13.5 | 0.89 | 0.14027 | -0.057 | 6.343
14 | 0.915 | 0.144 | -0.058 | 6.353
14.5 | 0.94 | 0.1457 | -0.058 | 6.45
15 | 0.965 | 0.15199 | -0.06 | 6.352
15.5 | 0.992 | 0.15957 | -0.063 | 6.218
16 | 1.017 | 0.16372 | -0.063 | 6.213
16.5 | 1.042 | 0.16777 | -0.064 | 6.211
17 | 1.067 | 0.17626 | -0.065 | 6.053
17.5 | 1.096 | 0.1874 | -0.069 | 5.848
18 | 1.119 | 0.18428 | -0.069 | 6.072
18.5 | 1.143 | 0.19355 | -0.069 | 5.907
19 | 1.168 | 0.19735 | -0.07 | 5.919
19.5 | 1.195 | 0.20392 | -0.073 | 5.862
20 | 1.22 | 0.20987 | -0.074 | 5.812

## 40. Re 750k Mach 0.50 (2)
BIGFOIL.COM POLAR EXPORT
NACA67-509 a=0.6
NACA67-509 a=0.6 |  |  |  | Cl Max: | 1.0927 | at alpha= | 20 | deg
XFOIL ncrit=9 |  |  |  | L/D Max: | 138.516 | at alpha= | 3.5 | deg
Re: | 750000 |  |  | Cd Min: | 0.28693 | at alpha= | 20 | deg
Mach: | 0.5 |  |  | Cl=0 at alpha= | -4.2691 | deg
|  |  |  | @ Cl=0.1, Cd= | 0.015149
|  |  |  | @ Cl=0.4, Cd= | 0.008648
|  |  |  | @ Cl=0.6, Cd= | 0.0072931
alpha (deg) | Cl | Cd | Cm | Cl/Cd
-19.5 | -0.5763 | 0.24094 | -0.0077 | -2.3919
-19 | -0.5543 | 0.23344 | -0.0127 | -2.3745
-18.5 | -0.532 | 0.22592 | -0.0176 | -2.3548
-18 | -0.5097 | 0.21837 | -0.0225 | -2.3341
-17.5 | -0.4874 | 0.2108 | -0.0273 | -2.3121
-17 | -0.4653 | 0.20329 | -0.0321 | -2.2888
-16.5 | -0.4425 | 0.19561 | -0.037 | -2.2622
-16 | -0.4161 | 0.18764 | -0.0435 | -2.2175
-15.5 | -0.3855 | 0.17885 | -0.052 | -2.1554
-15 | -0.3576 | 0.17038 | -0.0597 | -2.0988
-14.5 | -0.3339 | 0.1619 | -0.0645 | -2.0624
-14 | -0.3136 | 0.15457 | -0.0678 | -2.0289
-13.5 | -0.2957 | 0.1477 | -0.071 | -2.002
-13 | -0.2777 | 0.14087 | -0.0746 | -1.9713
-12.5 | -0.2623 | 0.13428 | -0.0782 | -1.9534
-12 | -0.2472 | 0.12752 | -0.082 | -1.9385
-11.5 | -0.2325 | 0.12074 | -0.0853 | -1.9256
-11 | -0.2191 | 0.11379 | -0.0887 | -1.9255
-10.5 | -0.2034 | 0.10638 | -0.0917 | -1.912
-10 | -0.1853 | 0.09952 | -0.0933 | -1.8619
-9.5 | -0.1706 | 0.0935 | -0.0959 | -1.8246
-9 | -0.1568 | 0.08723 | -0.0988 | -1.7975
-8.5 | -0.1461 | 0.0814 | -0.1028 | -1.7948
-8 | -0.1362 | 0.07512 | -0.1065 | -1.8131
-7.5 | -0.1278 | 0.06873 | -0.1095 | -1.8595
-7 | -0.1328 | 0.0616 | -0.1114 | -2.1558
-6.5 | -0.1296 | 0.0559 | -0.1135 | -2.3184
-6 | -0.1151 | 0.04998 | -0.116 | -2.3029
-5.5 | -0.0924 | 0.04368 | -0.1185 | -2.1154
-5 | -0.051 | 0.03754 | -0.12 | -1.3586
-4.5 | -0.0166 | 0.03144 | -0.1188 | -0.52799
-3.5 | 0.0553 | 0.01844 | -0.113 | 2.9989
-3 | 0.1095 | 0.01445 | -0.1104 | 7.5779
-2.5 | 0.1713 | 0.01211 | -0.109 | 14.1453
-2 | 0.2323 | 0.01032 | -0.1077 | 22.5097
-1.5 | 0.2922 | 0.00968 | -0.1066 | 30.186
-1 | 0.3535 | 0.00911 | -0.1057 | 38.8035
-0.5 | 0.4149 | 0.0085 | -0.1052 | 48.8118
0 | 0.4423 | 0.00672 | -0.0979 | 65.8185
0.5 | 0.4947 | 0.00692 | -0.0942 | 71.4884
1 | 0.6358 | 0.00742 | -0.1094 | 85.6873
1.5 | 0.6995 | 0.00745 | -0.1094 | 93.8926
2 | 0.7647 | 0.00728 | -0.1092 | 105.0412
2.5 | 0.8323 | 0.00687 | -0.1091 | 121.1499
3 | 0.9017 | 0.00667 | -0.1092 | 135.1874
3.5 | 0.9613 | 0.00694 | -0.1073 | 138.5159
4 | 0.9362 | 0.00911 | -0.0903 | 102.7662
4.5 | 0.8849 | 0.01048 | -0.0683 | 84.437
5 | 0.8708 | 0.01315 | -0.0553 | 66.2205
5.5 | 0.8945 | 0.015 | -0.0485 | 59.6333
6 | 0.9314 | 0.01644 | -0.0434 | 56.6545
6.5 | 0.9624 | 0.01838 | -0.0374 | 52.3613
7 | 0.9892 | 0.0208 | -0.0311 | 47.5577
7.5 | 1.0224 | 0.02342 | -0.0251 | 43.655
8 | 1.0582 | 0.02716 | -0.0196 | 38.9617
8.5 | 1.0837 | 0.03336 | -0.0134 | 32.485
9 | 1.0728 | 0.041 | -0.0064 | 26.1659
9.5 | 1.0466 | 0.04929 | -0.0012 | 21.2335
10 | 1.0126 | 0.05889 | 0.0009 | 17.1948
10.5 | 0.9754 | 0.07023 | -0.0012 | 13.8887
11 | 0.941 | 0.08425 | -0.0084 | 11.1691
11.5 | 0.9136 | 0.10202 | -0.0202 | 8.9551
12 | 0.8981 | 0.11839 | -0.0298 | 7.5859
12.5 | 0.8894 | 0.13243 | -0.0376 | 6.716
13 | 0.8872 | 0.14529 | -0.0445 | 6.1064
13.5 | 0.8917 | 0.15656 | -0.0505 | 5.6956
14 | 0.8956 | 0.16936 | -0.0571 | 5.2881
14.5 | 0.9044 | 0.18087 | -0.0631 | 5.0003
15 | 0.9149 | 0.19045 | -0.0672 | 4.8039
15.5 | 0.9298 | 0.20088 | -0.0726 | 4.6286
16 | 0.946 | 0.21101 | -0.0778 | 4.4832
16.5 | 0.9629 | 0.22115 | -0.0832 | 4.3541
17 | 0.9804 | 0.23106 | -0.0887 | 4.2431
17.5 | 0.9973 | 0.2413 | -0.0956 | 4.133
18 | 1.0164 | 0.25075 | -0.1012 | 4.0534
18.5 | 1.0357 | 0.25912 | -0.1061 | 3.997
19 | 1.0555 | 0.26735 | -0.1104 | 3.948
19.5 | 1.0743 | 0.27744 | -0.1155 | 3.8722
20 | 1.0927 | 0.28693 | -0.1216 | 3.8082

## 41. Re 1M Mach 0.00 (1)
BIGFOIL.COM POLAR EXPORT
NACA67-509 a=0.6
NACA67-509 a=0.6 |  |  |  | Cl Max: | 1.144 | at alpha= | 8 | deg
JavaFoil+Calcfoil stall+Eppler ext transition |  |  |  | L/D Max: | 161.224 | at alpha= | 4 | deg
Re: | 1000000 |  |  | Cd Min: | 0.00375 | at alpha= | 0.5 | deg
Mach: | 0 |  |  | Cl=0 at alpha= | -3.4468 | deg
|  |  |  | @ Cl=0.1, Cd= | 0.010018
|  |  |  | @ Cl=0.4, Cd= | 0.0041822
|  |  |  | @ Cl=0.6, Cd= | 0.0047893
alpha (deg) | Cl | Cd | Cm | Cl/Cd
-16 | -0.251 | 0.1377 | -0.025 | -1.825
-15.5 | -0.265 | 0.13082 | -0.024 | -2.029
-15 | -0.28 | 0.12645 | -0.024 | -2.214
-14.5 | -0.295 | 0.11639 | -0.024 | -2.533
-14 | -0.31 | 0.1236 | -0.024 | -2.506
-13.5 | -0.325 | 0.1144 | -0.025 | -2.837
-13 | -0.339 | 0.10931 | -0.024 | -3.1
-12.5 | -0.352 | 0.10284 | -0.024 | -3.425
-12 | -0.364 | 0.09599 | -0.024 | -3.796
-11.5 | -0.375 | 0.09145 | -0.024 | -4.095
-11 | -0.38 | 0.08341 | -0.024 | -4.558
-10.5 | -0.38 | 0.07766 | -0.024 | -4.892
-10 | -0.377 | 0.07178 | -0.024 | -5.247
-9.5 | -0.37 | 0.06852 | -0.024 | -5.399
-9 | -0.36 | 0.06372 | -0.024 | -5.642
-8.5 | -0.345 | 0.06074 | -0.024 | -5.682
-8 | -0.327 | 0.05438 | -0.026 | -6.01
-7.5 | -0.304 | 0.05137 | -0.026 | -5.924
-7 | -0.278 | 0.04723 | -0.027 | -5.881
-6.5 | -0.247 | 0.04393 | -0.028 | -5.63
-6 | -0.213 | 0.04136 | -0.029 | -5.159
-5.5 | -0.176 | 0.03915 | -0.029 | -4.501
-5 | -0.136 | 0.03688 | -0.029 | -3.695
-4.5 | -0.094 | 0.03487 | -0.03 | -2.698
-4 | -0.05 | 0.03319 | -0.03 | -1.509
-3.5 | -0.005 | 0.03155 | -0.034 | -0.15
-3 | 0.042 | 0.02961 | -0.038 | 1.415
-2.5 | 0.11 | 0.00664 | -0.075 | 16.597
-2 | 0.169 | 0.00649 | -0.076 | 26.002
-1.5 | 0.228 | 0.00634 | -0.076 | 35.909
-1 | 0.287 | 0.00623 | -0.077 | 46.045
-0.5 | 0.346 | 0.00615 | -0.078 | 56.267
0 | 0.405 | 0.004 | -0.079 | 101.101
0.5 | 0.463 | 0.00375 | -0.079 | 123.543
1 | 0.522 | 0.00466 | -0.08 | 111.861
1.5 | 0.58 | 0.00475 | -0.081 | 121.995
2 | 0.636 | 0.00486 | -0.081 | 130.855
2.5 | 0.693 | 0.00497 | -0.082 | 139.563
3 | 0.75 | 0.00507 | -0.083 | 147.872
3.5 | 0.805 | 0.00521 | -0.084 | 154.459
4 | 0.859 | 0.00533 | -0.084 | 161.224
4.5 | 0.906 | 0.01151 | -0.085 | 78.705
5 | 0.954 | 0.01208 | -0.085 | 78.943
5.5 | 0.999 | 0.01265 | -0.086 | 78.968
6 | 1.04 | 0.01328 | -0.087 | 78.343
6.5 | 1.077 | 0.01392 | -0.087 | 77.38
7 | 1.109 | 0.01468 | -0.088 | 75.541
7.5 | 1.133 | 0.01541 | -0.089 | 73.541
8 | 1.144 | 0.01592 | -0.089 | 71.822
8.5 | 0.936 | 0.05392 | -0.04 | 17.357
9 | 0.929 | 0.05718 | -0.037 | 16.24
9.5 | 0.914 | 0.06204 | -0.036 | 14.74
10 | 0.894 | 0.06744 | -0.035 | 13.252
10.5 | 0.867 | 0.07249 | -0.033 | 11.956
11 | 0.835 | 0.07642 | -0.032 | 10.926
11.5 | 0.8 | 0.08288 | -0.034 | 9.65
12 | 0.762 | 0.08798 | -0.035 | 8.656
12.5 | 0.722 | 0.09363 | -0.037 | 7.71
13 | 0.681 | 0.09915 | -0.038 | 6.871

## 42. Re 1M Mach 0.00 (2)
BIGFOIL.COM POLAR EXPORT
NACA67-509 a=0.6
NACA67-509 a=0.6 |  |  |  | Cl Max: | 1.2769 | at alpha= | 12.5 | deg
XFOIL ncrit=9 |  |  |  | L/D Max: | 147.398 | at alpha= | 3.5 | deg
Re: | 1000000 |  |  | Cd Min: | 0.2285 | at alpha= | -20 | deg
Mach: | 0 |  |  | Cl=0 at alpha= | -3.8313 | deg
|  |  |  | @ Cl=0.1, Cd= | 0.0090618
|  |  |  | @ Cl=0.4, Cd= | 0.0050889
|  |  |  | @ Cl=0.6, Cd= | 0.0053958
alpha (deg) | Cl | Cd | Cm | Cl/Cd
-20 | -0.5559 | 0.2285 | -0.0027 | -2.4328
-19.5 | -0.5388 | 0.22229 | -0.0066 | -2.4239
-19 | -0.5212 | 0.21571 | -0.0105 | -2.4162
-18.5 | -0.5041 | 0.20938 | -0.0144 | -2.4076
-18 | -0.4878 | 0.20283 | -0.0183 | -2.405
-17.5 | -0.4717 | 0.1963 | -0.022 | -2.403
-17 | -0.4561 | 0.18975 | -0.0257 | -2.4037
-16.5 | -0.4414 | 0.1829 | -0.0294 | -2.4133
-16 | -0.4262 | 0.17637 | -0.0328 | -2.4165
-15.5 | -0.4133 | 0.16898 | -0.0354 | -2.4459
-15 | -0.399 | 0.16301 | -0.0384 | -2.4477
-14 | -0.3528 | 0.14743 | -0.0508 | -2.393
-13.5 | -0.3309 | 0.13909 | -0.0582 | -2.379
-13 | -0.312 | 0.13153 | -0.0638 | -2.3721
-12.5 | -0.2977 | 0.12448 | -0.0677 | -2.3915
-12 | -0.2884 | 0.11633 | -0.0704 | -2.4792
-11.5 | -0.2764 | 0.11012 | -0.0727 | -2.51
-11 | -0.2632 | 0.10469 | -0.0748 | -2.5141
-10.5 | -0.2533 | 0.09854 | -0.0773 | -2.5705
-10 | -0.2437 | 0.0925 | -0.0798 | -2.6346
-9.5 | -0.2381 | 0.08596 | -0.083 | -2.7699
-9 | -0.2309 | 0.07987 | -0.0852 | -2.8909
-8.5 | -0.2314 | 0.07319 | -0.0885 | -3.1616
-8 | -0.243 | 0.06623 | -0.0915 | -3.669
-7.5 | -0.2359 | 0.05842 | -0.0955 | -4.038
-7 | -0.2356 | 0.04777 | -0.0984 | -4.932
-6.5 | -0.2064 | 0.04367 | -0.099 | -4.7264
-6 | -0.1743 | 0.03727 | -0.0993 | -4.6767
-5.5 | -0.133 | 0.03064 | -0.0977 | -4.3407
-5 | -0.1108 | 0.02049 | -0.094 | -5.4075
-4.5 | -0.0692 | 0.01441 | -0.0913 | -4.8022
-4 | -0.0169 | 0.01266 | -0.0907 | -1.3349
-3.5 | 0.0332 | 0.01001 | -0.0898 | 3.3167
-3 | 0.0861 | 0.00922 | -0.0895 | 9.3384
-2.5 | 0.1397 | 0.00861 | -0.0894 | 16.2253
-2 | 0.1929 | 0.00797 | -0.0891 | 24.2033
-1.5 | 0.2478 | 0.00773 | -0.0892 | 32.0569
-1 | 0.3018 | 0.00734 | -0.0891 | 41.1172
-0.5 | 0.3477 | 0.00601 | -0.0882 | 57.8536
0 | 0.3856 | 0.00506 | -0.0842 | 76.2055
0.5 | 0.4355 | 0.00516 | -0.0828 | 84.3992
1 | 0.4799 | 0.00538 | -0.0793 | 89.2007
1.5 | 0.5618 | 0.00546 | -0.0852 | 102.8938
2 | 0.6213 | 0.00536 | -0.0864 | 115.9142
2.5 | 0.677 | 0.00527 | -0.0866 | 128.463
3 | 0.7324 | 0.00524 | -0.0868 | 139.771
3.5 | 0.793 | 0.00538 | -0.0884 | 147.3978
4 | 0.8399 | 0.0064 | -0.0874 | 131.2344
4.5 | 0.8699 | 0.0091 | -0.0845 | 95.5934
5 | 0.8869 | 0.01058 | -0.078 | 83.828
5.5 | 0.8866 | 0.01125 | -0.067 | 78.8089
6 | 0.9141 | 0.01187 | -0.0619 | 77.0093
6.5 | 0.9481 | 0.01263 | -0.0584 | 75.0673
7 | 0.9812 | 0.01361 | -0.0548 | 72.094
7.5 | 1.0192 | 0.01433 | -0.0522 | 71.1235
8 | 1.0502 | 0.01561 | -0.0486 | 67.2774
8.5 | 1.0852 | 0.01665 | -0.0457 | 65.1772
9 | 1.111 | 0.0185 | -0.0416 | 60.0541
9.5 | 1.1478 | 0.0195 | -0.0394 | 58.8615
10 | 1.1797 | 0.02096 | -0.0365 | 56.2834
10.5 | 1.2064 | 0.02307 | -0.0331 | 52.293
11 | 1.2268 | 0.02655 | -0.0289 | 46.2072
11.5 | 1.2516 | 0.02922 | -0.0257 | 42.8337
12 | 1.2699 | 0.03244 | -0.022 | 39.1461
12.5 | 1.2769 | 0.03674 | -0.0175 | 34.755
13 | 1.2672 | 0.04271 | -0.0123 | 29.6699
13.5 | 1.2464 | 0.04958 | -0.0078 | 25.1392
14 | 1.1993 | 0.06038 | -0.0047 | 19.8625
14.5 | 1.1118 | 0.0797 | -0.0076 | 13.9498
15 | 1.0511 | 0.10064 | -0.019 | 10.4442
16 | 0.8872 | 0.18096 | -0.0581 | 4.9027
16.5 | 0.8933 | 0.19161 | -0.0633 | 4.6621
17 | 0.9025 | 0.20135 | -0.0683 | 4.4822
17.5 | 0.9141 | 0.21135 | -0.0737 | 4.3251

## 43. Re 1M Mach 0.10 (1)
BIGFOIL.COM POLAR EXPORT
NACA67-509 a=0.6
NACA67-509 a=0.6 |  |  |  | Cl Max: | 1.134 | at alpha= | 7.5 | deg
JavaFoil+Calcfoil stall+Eppler ext transition |  |  |  | L/D Max: | 161.365 | at alpha= | 4 | deg
Re: | 1000000 |  |  | Cd Min: | 0.00399 | at alpha= | 0 | deg
Mach: | 0.1 |  |  | Cl=0 at alpha= | -3.4468 | deg
|  |  |  | @ Cl=0.1, Cd= | 0.010366
|  |  |  | @ Cl=0.4, Cd= | 0.0042439
|  |  |  | @ Cl=0.6, Cd= | 0.0048034
alpha (deg) | Cl | Cd | Cm | Cl/Cd
-15.5 | -0.226 | 0.13252 | -0.025 | -1.709
-15 | -0.243 | 0.12672 | -0.025 | -1.914
-14.5 | -0.259 | 0.11718 | -0.025 | -2.212
-14 | -0.276 | 0.11361 | -0.025 | -2.432
-13.5 | -0.293 | 0.11898 | -0.025 | -2.466
-13 | -0.31 | 0.11019 | -0.025 | -2.815
-12.5 | -0.326 | 0.10288 | -0.024 | -3.172
-12 | -0.341 | 0.0974 | -0.025 | -3.506
-11.5 | -0.355 | 0.0906 | -0.024 | -3.915
-11 | -0.363 | 0.08489 | -0.025 | -4.279
-10.5 | -0.366 | 0.07972 | -0.025 | -4.588
-10 | -0.365 | 0.07353 | -0.025 | -4.965
-9.5 | -0.361 | 0.06836 | -0.025 | -5.277
-9 | -0.353 | 0.06534 | -0.025 | -5.395
-8.5 | -0.34 | 0.06107 | -0.025 | -5.568
-8 | -0.323 | 0.05509 | -0.026 | -5.869
-7.5 | -0.302 | 0.05178 | -0.026 | -5.834
-7 | -0.277 | 0.04754 | -0.027 | -5.817
-6.5 | -0.247 | 0.04449 | -0.028 | -5.548
-6 | -0.213 | 0.04153 | -0.029 | -5.137
-5.5 | -0.176 | 0.03931 | -0.029 | -4.489
-5 | -0.137 | 0.03695 | -0.029 | -3.697
-4.5 | -0.094 | 0.03491 | -0.03 | -2.704
-4 | -0.05 | 0.03323 | -0.03 | -1.513
-3.5 | -0.005 | 0.03165 | -0.033 | -0.15
-3 | 0.042 | 0.03001 | -0.037 | 1.399
-2.5 | 0.111 | 0.00664 | -0.075 | 16.66
-2 | 0.17 | 0.00648 | -0.076 | 26.204
-1.5 | 0.229 | 0.00635 | -0.077 | 36.05
-1 | 0.288 | 0.00627 | -0.077 | 45.971
-0.5 | 0.348 | 0.00613 | -0.078 | 56.729
0 | 0.407 | 0.00399 | -0.079 | 101.875
0.5 | 0.466 | 0.0046 | -0.08 | 101.163
1 | 0.524 | 0.00468 | -0.08 | 112.019
1.5 | 0.583 | 0.00477 | -0.081 | 122.16
2 | 0.639 | 0.00488 | -0.082 | 130.984
2.5 | 0.697 | 0.00498 | -0.083 | 139.933
3 | 0.753 | 0.0051 | -0.083 | 147.645
3.5 | 0.809 | 0.00522 | -0.084 | 154.889
4 | 0.863 | 0.00535 | -0.085 | 161.365
4.5 | 0.91 | 0.01158 | -0.085 | 78.545
5 | 0.958 | 0.01216 | -0.086 | 78.769
5.5 | 1.003 | 0.01274 | -0.086 | 78.733
6 | 1.044 | 0.01339 | -0.087 | 77.963
6.5 | 1.08 | 0.01404 | -0.088 | 76.956
7 | 1.111 | 0.0148 | -0.089 | 75.071
7.5 | 1.134 | 0.01553 | -0.089 | 73.024
8 | 0.937 | 0.04959 | -0.046 | 18.898
8.5 | 0.931 | 0.05412 | -0.037 | 17.212
9 | 0.922 | 0.05816 | -0.037 | 15.853
9.5 | 0.904 | 0.06258 | -0.034 | 14.444
10 | 0.879 | 0.06777 | -0.035 | 12.972
10.5 | 0.848 | 0.07312 | -0.033 | 11.593
11 | 0.811 | 0.07774 | -0.034 | 10.434
11.5 | 0.771 | 0.08325 | -0.035 | 9.258
12 | 0.728 | 0.08843 | -0.036 | 8.228
12.5 | 0.683 | 0.0946 | -0.038 | 7.22

## 44. Re 1M Mach 0.10 (2)
BIGFOIL.COM POLAR EXPORT
NACA67-509 a=0.6
NACA67-509 a=0.6 |  |  |  | Cl Max: | 1.2603 | at alpha= | 12 | deg
XFOIL ncrit=9 |  |  |  | L/D Max: | 147.593 | at alpha= | 3.5 | deg
Re: | 1000000 |  |  | Cd Min: | 0.11901 | at alpha= | 15 | deg
Mach: | 0.1 |  |  | Cl=0 at alpha= | -99 | deg
|  |  |  | @ Cl=0.1, Cd= | 0.00508
|  |  |  | @ Cl=0.4, Cd= | 0.0051017
|  |  |  | @ Cl=0.6, Cd= | 0.0054208
alpha (deg) | Cl | Cd | Cm | Cl/Cd
0 | 0.3879 | 0.00508 | -0.0847 | 76.3583
0.5 | 0.438 | 0.00517 | -0.0833 | 84.7195
1 | 0.4819 | 0.0054 | -0.0796 | 89.2407
1.5 | 0.5645 | 0.00548 | -0.0856 | 103.0109
2 | 0.6245 | 0.00538 | -0.0868 | 116.0781
2.5 | 0.6807 | 0.00529 | -0.0871 | 128.6767
3 | 0.736 | 0.00525 | -0.0872 | 140.1905
3.5 | 0.797 | 0.0054 | -0.0887 | 147.5926
4 | 0.8428 | 0.0065 | -0.0875 | 129.6615
4.5 | 0.8729 | 0.00923 | -0.0846 | 94.572
5 | 0.8861 | 0.01063 | -0.0771 | 83.3584
5.5 | 0.8847 | 0.0113 | -0.0658 | 78.292
6 | 0.9146 | 0.01195 | -0.0612 | 76.5356
6.5 | 0.9492 | 0.01273 | -0.0576 | 74.564
7 | 0.9826 | 0.01373 | -0.054 | 71.5659
7.5 | 1.0205 | 0.0145 | -0.0514 | 70.3793
8 | 1.0516 | 0.0158 | -0.0476 | 66.557
8.5 | 1.0863 | 0.01691 | -0.0447 | 64.2401
9 | 1.1127 | 0.01876 | -0.0406 | 59.3124
9.5 | 1.1485 | 0.0199 | -0.0381 | 57.7136
10 | 1.18 | 0.02149 | -0.0351 | 54.9093
10.5 | 1.2055 | 0.02389 | -0.0314 | 50.4604
11 | 1.2272 | 0.02745 | -0.0274 | 44.7067
11.5 | 1.2489 | 0.03068 | -0.0237 | 40.7073
12 | 1.2603 | 0.03483 | -0.0192 | 36.1843
12.5 | 1.2539 | 0.04063 | -0.0138 | 30.8614
13 | 1.2228 | 0.04901 | -0.008 | 24.95
13.5 | 1.1709 | 0.06025 | -0.0042 | 19.434
14 | 1.1118 | 0.07434 | -0.0054 | 14.9556
14.5 | 1.0561 | 0.092 | -0.0134 | 11.4793
15 | 1.0016 | 0.11901 | -0.0307 | 8.4161

## 45. Re 1M Mach 0.25 (1)
BIGFOIL.COM POLAR EXPORT
NACA67-509 a=0.6
NACA67-509 a=0.6 |  |  |  | Cl Max: | 1.119 | at alpha= | 7 | deg
JavaFoil+Calcfoil stall+Eppler ext transition |  |  |  | L/D Max: | 156.034 | at alpha= | 3.5 | deg
Re: | 1000000 |  |  | Cd Min: | 0.00457 | at alpha= | 0 | deg
Mach: | 0.25 |  |  | Cl=0 at alpha= | -3.4479 | deg
|  |  |  | @ Cl=0.1, Cd= | 0.011228
|  |  |  | @ Cl=0.4, Cd= | 0.0050333
|  |  |  | @ Cl=0.6, Cd= | 0.09319
alpha (deg) | Cl | Cd | Cm | Cl/Cd
-13.5 | -0.057 | 0.10426 | -0.028 | -0.548
-13 | -0.054 | 0.09992 | -0.028 | -0.543
-12.5 | -0.051 | 0.09202 | -0.028 | -0.559
-12 | -0.1 | 0.09489 | -0.028 | -1.056
-11.5 | -0.164 | 0.08643 | -0.028 | -1.894
-11 | -0.206 | 0.09664 | -0.027 | -2.133
-10.5 | -0.236 | 0.08415 | -0.027 | -2.81
-10 | -0.261 | 0.08016 | -0.027 | -3.254
-9.5 | -0.279 | 0.07497 | -0.027 | -3.722
-9 | -0.291 | 0.06789 | -0.027 | -4.28
-8.5 | -0.295 | 0.06365 | -0.026 | -4.633
-8 | -0.292 | 0.05732 | -0.026 | -5.095
-7.5 | -0.282 | 0.05511 | -0.026 | -5.114
-7 | -0.265 | 0.04967 | -0.027 | -5.329
-6.5 | -0.241 | 0.04554 | -0.028 | -5.293
-6 | -0.211 | 0.04263 | -0.029 | -4.961
-5.5 | -0.177 | 0.04004 | -0.03 | -4.418
-5 | -0.138 | 0.03753 | -0.03 | -3.679
-4.5 | -0.096 | 0.03524 | -0.03 | -2.723
-4 | -0.051 | 0.03347 | -0.031 | -1.534
-3.5 | -0.005 | 0.03188 | -0.032 | -0.152
-3 | 0.043 | 0.02995 | -0.038 | 1.438
-2.5 | 0.114 | 0.00663 | -0.077 | 17.13
-2 | 0.174 | 0.00653 | -0.078 | 26.673
-1.5 | 0.235 | 0.00641 | -0.079 | 36.679
-1 | 0.296 | 0.00625 | -0.08 | 47.374
-0.5 | 0.357 | 0.00614 | -0.08 | 58.223
0 | 0.418 | 0.00457 | -0.081 | 91.466
0.5 | 0.478 | 0.00466 | -0.082 | 102.497
1 | 0.538 | 0.00475 | -0.083 | 113.235
1.5 | 0.598 | 0.00486 | -0.083 | 123.208
2 | 0.656 | 0.00496 | -0.084 | 132.262
2.5 | 0.715 | 0.00506 | -0.085 | 141.177
3 | 0.773 | 0.00518 | -0.086 | 149.236
3.5 | 0.83 | 0.00532 | -0.086 | 156.034
4 | 0.881 | 0.01135 | -0.087 | 77.61
4.5 | 0.932 | 0.01193 | -0.087 | 78.149
5 | 0.98 | 0.01258 | -0.088 | 77.893
5.5 | 1.024 | 0.0132 | -0.089 | 77.544
6 | 1.062 | 0.01392 | -0.089 | 76.317
6.5 | 1.095 | 0.01468 | -0.09 | 74.556
7 | 1.119 | 0.01541 | -0.091 | 72.663
7.5 | 0.928 | 0.04736 | -0.045 | 19.603
8 | 0.918 | 0.05186 | -0.039 | 17.709
8.5 | 0.897 | 0.05651 | -0.034 | 15.87
9 | 0.862 | 0.06199 | -0.032 | 13.911
9.5 | 0.814 | 0.06705 | -0.033 | 12.141
10 | 0.753 | 0.07219 | -0.034 | 10.429
10.5 | 0.68 | 0.07743 | -0.037 | 8.785
11 | 0.598 | 0.08269 | -0.037 | 7.228
11.5 | 0.508 | 0.08667 | -0.039 | 5.86
12 | 0.412 | 0.09319 | -0.039 | 4.417

## 46. Re 1M Mach 0.25 (2)
BIGFOIL.COM POLAR EXPORT
NACA67-509 a=0.6
NACA67-509 a=0.6 |  |  |  | Cl Max: | 1.1971 | at alpha= | 11 | deg
XFOIL ncrit=9 |  |  |  | L/D Max: | 147.993 | at alpha= | 3.5 | deg
Re: | 1000000 |  |  | Cd Min: | 0.23228 | at alpha= | -20 | deg
Mach: | 0.25 |  |  | Cl=0 at alpha= | -3.8434 | deg
|  |  |  | @ Cl=0.1, Cd= | 0.0095155
|  |  |  | @ Cl=0.4, Cd= | 0.0051702
|  |  |  | @ Cl=0.6, Cd= | 0.0055436
alpha (deg) | Cl | Cd | Cm | Cl/Cd
-20 | -0.5639 | 0.23228 | -0.0026 | -2.4277
-19.5 | -0.5456 | 0.22576 | -0.0067 | -2.4167
-19 | -0.5267 | 0.21893 | -0.0109 | -2.4058
-18.5 | -0.5087 | 0.21243 | -0.015 | -2.3947
-18 | -0.4913 | 0.20573 | -0.0191 | -2.3881
-17.5 | -0.4739 | 0.19901 | -0.0231 | -2.3813
-17 | -0.457 | 0.19229 | -0.0271 | -2.3766
-16.5 | -0.4409 | 0.18528 | -0.031 | -2.3796
-16 | -0.4244 | 0.17862 | -0.0346 | -2.376
-15.5 | -0.4096 | 0.17145 | -0.0373 | -2.389
-14.5 | -0.3604 | 0.15616 | -0.0501 | -2.3079
-14 | -0.3355 | 0.14782 | -0.0571 | -2.2697
-13.5 | -0.3178 | 0.14025 | -0.0626 | -2.266
-13 | -0.3038 | 0.13342 | -0.0662 | -2.277
-12.5 | -0.291 | 0.12665 | -0.0692 | -2.2977
-12 | -0.2782 | 0.11909 | -0.0714 | -2.336
-11.5 | -0.2651 | 0.1128 | -0.0741 | -2.3502
-11 | -0.252 | 0.10693 | -0.0765 | -2.3567
-10.5 | -0.2401 | 0.1007 | -0.0792 | -2.3843
-10 | -0.2294 | 0.09441 | -0.0818 | -2.4298
-9.5 | -0.2224 | 0.08783 | -0.0855 | -2.5322
-9 | -0.2135 | 0.08165 | -0.088 | -2.6148
-8.5 | -0.2091 | 0.07501 | -0.0909 | -2.7876
-8 | -0.214 | 0.06805 | -0.0943 | -3.1447
-7.5 | -0.2281 | 0.05959 | -0.0976 | -3.8278
-7 | -0.2158 | 0.05346 | -0.1 | -4.0367
-6.5 | -0.1918 | 0.04826 | -0.1018 | -3.9743
-5.5 | -0.1244 | 0.03407 | -0.1029 | -3.6513
-5 | -0.0917 | 0.02695 | -0.1008 | -3.4026
-4.5 | -0.0639 | 0.0181 | -0.0973 | -3.5304
-4 | -0.0165 | 0.01357 | -0.0951 | -1.2159
-3.5 | 0.0362 | 0.01096 | -0.0941 | 3.3029
-3 | 0.0907 | 0.00965 | -0.0936 | 9.399
-2.5 | 0.146 | 0.00885 | -0.0931 | 16.4972
-2 | 0.2019 | 0.00837 | -0.0929 | 24.1219
-1.5 | 0.2572 | 0.00782 | -0.0926 | 32.89
-1 | 0.3135 | 0.00747 | -0.0925 | 41.9679
-0.5 | 0.3637 | 0.0064 | -0.0919 | 56.8281
0 | 0.4003 | 0.00516 | -0.0876 | 77.5775
0.5 | 0.4517 | 0.00525 | -0.0859 | 86.0381
1 | 0.4987 | 0.00549 | -0.0825 | 90.8379
1.5 | 0.5793 | 0.00557 | -0.0876 | 104.0036
2 | 0.6419 | 0.00549 | -0.089 | 116.9217
2.5 | 0.7009 | 0.00537 | -0.0894 | 130.5214
3 | 0.7557 | 0.00535 | -0.0889 | 141.2523
3.5 | 0.8184 | 0.00553 | -0.0903 | 147.9928
4 | 0.8581 | 0.00709 | -0.0876 | 121.0296
4.5 | 0.8885 | 0.00992 | -0.0847 | 89.5665
5 | 0.8696 | 0.01071 | -0.0695 | 81.1951
5.5 | 0.8841 | 0.01166 | -0.0615 | 75.8233
6 | 0.919 | 0.01246 | -0.0575 | 73.756
6.5 | 0.9557 | 0.01334 | -0.054 | 71.6417
7 | 0.99 | 0.01447 | -0.0501 | 68.4174
7.5 | 1.0247 | 0.01564 | -0.0464 | 65.5179
8 | 1.0573 | 0.01705 | -0.0425 | 62.0117
8.5 | 1.0898 | 0.01858 | -0.0387 | 58.6545
9 | 1.1176 | 0.02076 | -0.0343 | 53.8343
9.5 | 1.1512 | 0.0226 | -0.0309 | 50.9381
10 | 1.1786 | 0.02554 | -0.0269 | 46.1472
10.5 | 1.1915 | 0.03153 | -0.0215 | 37.7894
11 | 1.1971 | 0.03675 | -0.0159 | 32.5741
11.5 | 1.1716 | 0.04476 | -0.0091 | 26.1752
12 | 1.1304 | 0.05435 | -0.004 | 20.7985
12.5 | 1.0856 | 0.06518 | -0.0025 | 16.6554
13 | 1.0407 | 0.07812 | -0.0057 | 13.3218
13.5 | 0.9922 | 0.09648 | -0.0158 | 10.284
14 | 0.9515 | 0.12217 | -0.0316 | 7.7883
14.5 | 0.9196 | 0.143 | -0.0421 | 6.4308
15 | 0.8888 | 0.16667 | -0.0524 | 5.3327
15.5 | 0.8869 | 0.17785 | -0.0579 | 4.9868
16 | 0.8945 | 0.18816 | -0.063 | 4.7539

## 47. Re 1M Mach 0.50 (1)
BIGFOIL.COM POLAR EXPORT
NACA67-509 a=0.6
NACA67-509 a=0.6 |  |  |  | Cl Max: | 1.22 | at alpha= | 20 | deg
JavaFoil+Calcfoil stall+Eppler ext transition |  |  |  | L/D Max: | 158.103 | at alpha= | 3.5 | deg
Re: | 1000000 |  |  | Cd Min: | 0.00488 | at alpha= | 0 | deg
Mach: | 0.5 |  |  | Cl=0 at alpha= | -3.4519 | deg
|  |  |  | @ Cl=0.1, Cd= | 0.030131
|  |  |  | @ Cl=0.4, Cd= | 0.0068797
|  |  |  | @ Cl=0.6, Cd= | 0.0051
alpha (deg) | Cl | Cd | Cm | Cl/Cd
-20 | -0.883 | 0.19011 | -0.033 | -4.643
-19.5 | -0.857 | 0.18506 | -0.033 | -4.63
-19 | -0.831 | 0.18533 | -0.033 | -4.483
-18.5 | -0.805 | 0.17582 | -0.034 | -4.579
-18 | -0.777 | 0.16808 | -0.033 | -4.622
-17.5 | -0.75 | 0.16219 | -0.033 | -4.627
-17 | -0.724 | 0.15714 | -0.033 | -4.609
-16.5 | -0.698 | 0.15264 | -0.033 | -4.573
-16 | -0.672 | 0.14824 | -0.034 | -4.532
-15.5 | -0.645 | 0.145 | -0.034 | -4.452
-15 | -0.62 | 0.13704 | -0.035 | -4.521
-14.5 | -0.591 | 0.13169 | -0.033 | -4.489
-14 | -0.565 | 0.12671 | -0.033 | -4.457
-13.5 | -0.538 | 0.12163 | -0.033 | -4.425
-13 | -0.512 | 0.119 | -0.034 | -4.301
-12.5 | -0.485 | 0.1155 | -0.034 | -4.201
-12 | -0.459 | 0.10968 | -0.034 | -4.181
-11.5 | -0.432 | 0.10751 | -0.035 | -4.017
-11 | -0.404 | 0.10164 | -0.033 | -3.979
-10.5 | -0.378 | 0.09867 | -0.033 | -3.828
-10 | -0.351 | 0.09515 | -0.033 | -3.69
-9.5 | -0.324 | 0.09624 | -0.034 | -3.371
-9 | -0.298 | 0.08569 | -0.034 | -3.474
-8.5 | -0.271 | 0.0833 | -0.034 | -3.252
-8 | -0.244 | 0.08252 | -0.032 | -2.954
-7.5 | -0.217 | 0.07599 | -0.032 | -2.855
-7 | -0.19 | 0.07263 | -0.033 | -2.619
-6.5 | -0.163 | 0.07089 | -0.033 | -2.306
-6 | -0.137 | 0.06906 | -0.034 | -1.979
-5.5 | -0.11 | 0.05866 | -0.033 | -1.873
-5 | -0.083 | 0.04444 | -0.032 | -1.868
-4.5 | -0.093 | 0.03942 | -0.032 | -2.347
-4 | -0.054 | 0.03507 | -0.032 | -1.534
-3.5 | -0.005 | 0.03359 | -0.033 | -0.156
-3 | 0.047 | 0.03177 | -0.035 | 1.486
-2.5 | 0.101 | 0.0301 | -0.04 | 3.366
-2 | 0.194 | 0.0072 | -0.087 | 26.914
-1.5 | 0.262 | 0.00708 | -0.088 | 37.006
-1 | 0.331 | 0.00701 | -0.089 | 47.159
-0.5 | 0.399 | 0.00691 | -0.089 | 57.72
0 | 0.466 | 0.00488 | -0.09 | 95.507
0.5 | 0.533 | 0.00499 | -0.091 | 106.727
1 | 0.6 | 0.0051 | -0.092 | 117.657
1.5 | 0.666 | 0.00521 | -0.093 | 127.793
2 | 0.73 | 0.00534 | -0.094 | 136.622
2.5 | 0.795 | 0.00548 | -0.094 | 145.131
3 | 0.859 | 0.00564 | -0.095 | 152.106
3.5 | 0.92 | 0.00582 | -0.096 | 158.103
4 | 0.974 | 0.01296 | -0.096 | 75.161
4.5 | 1.025 | 0.01383 | -0.097 | 74.081
5 | 1.065 | 0.01467 | -0.098 | 72.589
5.5 | 1.087 | 0.01574 | -0.099 | 69.048
6 | 1.075 | 0.01671 | -0.1 | 64.361
6.5 | 0.79 | 0.04642 | -0.039 | 17.008
7 | 0.553 | 0.05197 | -0.04 | 10.639
7.5 | 0.579 | 0.06444 | -0.039 | 8.982
8 | 0.605 | 0.08172 | -0.041 | 7.404
8.5 | 0.631 | 0.08396 | -0.042 | 7.514
9 | 0.657 | 0.07565 | -0.043 | 8.683
9.5 | 0.683 | 0.0889 | -0.046 | 7.685
10 | 0.709 | 0.09197 | -0.047 | 7.707
10.5 | 0.734 | 0.10244 | -0.047 | 7.168
11 | 0.761 | 0.10519 | -0.05 | 7.233
11.5 | 0.787 | 0.10925 | -0.052 | 7.203
12 | 0.812 | 0.11257 | -0.053 | 7.216
12.5 | 0.837 | 0.11922 | -0.053 | 7.024
13 | 0.864 | 0.12561 | -0.055 | 6.875
13.5 | 0.89 | 0.13271 | -0.057 | 6.705
14 | 0.915 | 0.13644 | -0.058 | 6.706
14.5 | 0.94 | 0.13823 | -0.058 | 6.799
15 | 0.966 | 0.14518 | -0.06 | 6.652
15.5 | 0.992 | 0.14954 | -0.063 | 6.636
16 | 1.017 | 0.15345 | -0.063 | 6.63
16.5 | 1.042 | 0.15879 | -0.064 | 6.563
17 | 1.067 | 0.16796 | -0.065 | 6.354
17.5 | 1.096 | 0.1722 | -0.07 | 6.365
18 | 1.119 | 0.17641 | -0.069 | 6.344
18.5 | 1.143 | 0.1824 | -0.069 | 6.269
19 | 1.168 | 0.1895 | -0.07 | 6.166
19.5 | 1.196 | 0.19462 | -0.074 | 6.147
20 | 1.22 | 0.19888 | -0.074 | 6.135

## 48. Re 1M Mach 0.50 (2)
BIGFOIL.COM POLAR EXPORT
NACA67-509 a=0.6
NACA67-509 a=0.6 |  |  |  | Cl Max: | 1.1009 | at alpha= | 8.5 | deg
XFOIL ncrit=9 |  |  |  | L/D Max: | 145.939 | at alpha= | 3.5 | deg
Re: | 1000000 |  |  | Cd Min: | 0.24905 | at alpha= | -20 | deg
Mach: | 0.5 |  |  | Cl=0 at alpha= | -4.1041 | deg
|  |  |  | @ Cl=0.1, Cd= | 0.012533
|  |  |  | @ Cl=0.4, Cd= | 0.0076882
|  |  |  | @ Cl=0.6, Cd= | 0.0059448
alpha (deg) | Cl | Cd | Cm | Cl/Cd
-20 | -0.5988 | 0.24905 | -0.0024 | -2.4043
-19.5 | -0.5756 | 0.24119 | -0.0076 | -2.3865
-19 | -0.5529 | 0.23338 | -0.0128 | -2.3691
-18.5 | -0.5306 | 0.22578 | -0.018 | -2.3501
-18 | -0.5085 | 0.21807 | -0.0231 | -2.3318
-17 | -0.4637 | 0.20254 | -0.0332 | -2.2894
-16.5 | -0.4324 | 0.19343 | -0.0407 | -2.2354
-16 | -0.4025 | 0.18497 | -0.0481 | -2.176
-15.5 | -0.3802 | 0.17748 | -0.0528 | -2.1422
-15 | -0.3613 | 0.17038 | -0.0563 | -2.1206
-14.5 | -0.3422 | 0.16319 | -0.0599 | -2.0969
-14 | -0.325 | 0.15581 | -0.0639 | -2.0859
-13.5 | -0.3083 | 0.1485 | -0.068 | -2.0761
-13 | -0.2897 | 0.14065 | -0.0707 | -2.0597
-12.5 | -0.2714 | 0.13385 | -0.0742 | -2.0276
-12 | -0.2535 | 0.12702 | -0.0777 | -1.9957
-11.5 | -0.2367 | 0.1202 | -0.081 | -1.9692
-11 | -0.2197 | 0.11323 | -0.0847 | -1.9403
-10.5 | -0.2035 | 0.10664 | -0.0881 | -1.9083
-10 | -0.191 | 0.09996 | -0.0919 | -1.9108
-9.5 | -0.1783 | 0.09322 | -0.0953 | -1.9127
-9 | -0.1637 | 0.08677 | -0.0983 | -1.8866
-8.5 | -0.1526 | 0.08011 | -0.1012 | -1.9049
-8 | -0.1413 | 0.07403 | -0.1026 | -1.9087
-7.5 | -0.1319 | 0.06807 | -0.1053 | -1.9377
-7 | -0.1285 | 0.06209 | -0.1101 | -2.0696
-6.5 | -0.1246 | 0.05606 | -0.1129 | -2.2226
-6 | -0.1095 | 0.04917 | -0.1161 | -2.227
-5.5 | -0.0872 | 0.04206 | -0.1183 | -2.0732
-4 | 0.0065 | 0.02254 | -0.1149 | 0.28838
-3.5 | 0.0544 | 0.01635 | -0.1113 | 3.3272
-3 | 0.1072 | 0.01193 | -0.1089 | 8.9858
-2.5 | 0.1697 | 0.01031 | -0.1078 | 16.4597
-2 | 0.2319 | 0.00913 | -0.1067 | 25.3998
-1.5 | 0.2934 | 0.00834 | -0.1058 | 35.1799
-1 | 0.3561 | 0.00796 | -0.1053 | 44.7362
-0.5 | 0.4191 | 0.00757 | -0.105 | 55.3633
0 | 0.4556 | 0.00555 | -0.1002 | 82.0901
0.5 | 0.5097 | 0.00565 | -0.0972 | 90.2124
1 | 0.5606 | 0.00585 | -0.093 | 95.8291
1.5 | 0.6437 | 0.00605 | -0.0965 | 106.3967
2 | 0.7163 | 0.00596 | -0.098 | 120.1846
2.5 | 0.7853 | 0.0058 | -0.0985 | 135.3966
3 | 0.846 | 0.00582 | -0.0971 | 145.3608
3.5 | 0.9092 | 0.00623 | -0.0963 | 145.939
4 | 0.9095 | 0.00919 | -0.0857 | 98.9663
4.5 | 0.871 | 0.01057 | -0.0663 | 82.403
5 | 0.872 | 0.0128 | -0.0557 | 68.125
5.5 | 0.9065 | 0.01415 | -0.0502 | 64.0636
6 | 0.9445 | 0.01551 | -0.0451 | 60.8962
6.5 | 0.9815 | 0.01708 | -0.0398 | 57.4649
7 | 1.0119 | 0.01918 | -0.0336 | 52.7581
7.5 | 1.0399 | 0.02179 | -0.0272 | 47.7237
8 | 1.0758 | 0.02546 | -0.021 | 42.2545
8.5 | 1.1009 | 0.03167 | -0.0147 | 34.7616
9 | 1.0922 | 0.03847 | -0.0075 | 28.391
9.5 | 1.0648 | 0.04626 | -0.0019 | 23.0177
10 | 1.0303 | 0.05604 | 0.0009 | 18.3851
10.5 | 0.995 | 0.06673 | -0.0004 | 14.9108
11 | 0.9581 | 0.08068 | -0.0068 | 11.8753
11.5 | 0.9297 | 0.09743 | -0.0178 | 9.5422
12 | 0.9124 | 0.11475 | -0.0284 | 7.9512
12.5 | 0.9004 | 0.12939 | -0.0366 | 6.9588
13 | 0.8948 | 0.14298 | -0.0439 | 6.2582
13.5 | 0.8947 | 0.15597 | -0.0508 | 5.7364

## 49. Re 2M Mach 0.00 (1)
BIGFOIL.COM POLAR EXPORT
NACA67-509 a=0.6
NACA67-509 a=0.6 |  |  |  | Cl Max: | 1.147 | at alpha= | 8.5 | deg
JavaFoil+Calcfoil stall+Eppler ext transition |  |  |  | L/D Max: | 207.394 | at alpha= | 3 | deg
Re: | 2000000 |  |  | Cd Min: | 0.0034 | at alpha= | 0.5 | deg
Mach: | 0 |  |  | Cl=0 at alpha= | -3.4483 | deg
|  |  |  | @ Cl=0.1, Cd= | 0.0060555
|  |  |  | @ Cl=0.4, Cd= | 0.0038169
|  |  |  | @ Cl=0.6, Cd= | 0.0035068
alpha (deg) | Cl | Cd | Cm | Cl/Cd
-16 | -0.252 | 0.12999 | -0.026 | -1.936
-15.5 | -0.266 | 0.12492 | -0.026 | -2.127
-15 | -0.28 | 0.11666 | -0.026 | -2.403
-14.5 | -0.295 | 0.11086 | -0.027 | -2.664
-14 | -0.31 | 0.10497 | -0.027 | -2.956
-13.5 | -0.325 | 0.09874 | -0.027 | -3.292
-13 | -0.339 | 0.09462 | -0.027 | -3.587
-12.5 | -0.353 | 0.0892 | -0.026 | -3.954
-12 | -0.365 | 0.08405 | -0.026 | -4.34
-11.5 | -0.375 | 0.08361 | -0.026 | -4.484
-11 | -0.38 | 0.07864 | -0.026 | -4.838
-10.5 | -0.38 | 0.07255 | -0.026 | -5.242
-10 | -0.377 | 0.0677 | -0.026 | -5.568
-9.5 | -0.37 | 0.06365 | -0.026 | -5.817
-9 | -0.36 | 0.06061 | -0.026 | -5.937
-8.5 | -0.345 | 0.05682 | -0.026 | -6.08
-8 | -0.327 | 0.05183 | -0.028 | -6.311
-7.5 | -0.305 | 0.04894 | -0.028 | -6.223
-7 | -0.278 | 0.04511 | -0.03 | -6.165
-6.5 | -0.248 | 0.04222 | -0.031 | -5.87
-6 | -0.214 | 0.03941 | -0.033 | -5.43
-5.5 | -0.177 | 0.03747 | -0.033 | -4.715
-5 | -0.137 | 0.03521 | -0.034 | -3.884
-4.5 | -0.117 | 0.00657 | -0.072 | -17.843
-4 | -0.062 | 0.00642 | -0.073 | -9.708
-3.5 | -0.006 | 0.0063 | -0.073 | -0.931
-3 | 0.052 | 0.00613 | -0.074 | 8.464
-2.5 | 0.11 | 0.00604 | -0.075 | 18.244
-2 | 0.169 | 0.00592 | -0.076 | 28.545
-1.5 | 0.228 | 0.00584 | -0.076 | 39.023
-1 | 0.287 | 0.00575 | -0.077 | 49.936
-0.5 | 0.346 | 0.00562 | -0.078 | 61.531
0 | 0.405 | 0.00365 | -0.079 | 111.009
0.5 | 0.464 | 0.0034 | -0.079 | 136.642
1 | 0.522 | 0.00346 | -0.08 | 151.004
1.5 | 0.581 | 0.0035 | -0.081 | 165.95
2 | 0.637 | 0.00352 | -0.082 | 181.062
2.5 | 0.695 | 0.00359 | -0.082 | 193.4
3 | 0.751 | 0.00362 | -0.083 | 207.394
3.5 | 0.807 | 0.00432 | -0.084 | 186.888
4 | 0.861 | 0.00445 | -0.085 | 193.559
4.5 | 0.908 | 0.01013 | -0.085 | 89.619
5 | 0.956 | 0.01063 | -0.086 | 89.95
5.5 | 1.001 | 0.01112 | -0.086 | 89.997
6 | 1.043 | 0.01169 | -0.087 | 89.192
6.5 | 1.079 | 0.01226 | -0.088 | 88.042
7 | 1.112 | 0.01292 | -0.088 | 86.066
7.5 | 1.136 | 0.01358 | -0.089 | 83.642
8 | 1.146 | 0.01411 | -0.09 | 81.232
8.5 | 1.147 | 0.01496 | -0.09 | 76.64
9 | 1.138 | 0.01561 | -0.091 | 72.899
9.5 | 1.119 | 0.01632 | -0.092 | 68.584
10 | 0.898 | 0.06324 | -0.045 | 14.193
10.5 | 0.871 | 0.06757 | -0.045 | 12.884
11 | 0.837 | 0.07293 | -0.042 | 11.481
11.5 | 0.802 | 0.07823 | -0.043 | 10.255
12 | 0.764 | 0.08302 | -0.044 | 9.201
12.5 | 0.723 | 0.08721 | -0.043 | 8.296
13 | 0.683 | 0.09267 | -0.044 | 7.367
13.5 | 0.642 | 0.09818 | -0.045 | 6.539

## 50. Re 2M Mach 0.00 (2)
BIGFOIL.COM POLAR EXPORT
NACA67-509 a=0.6
NACA67-509 a=0.6 |  |  |  | Cl Max: | 1.4452 | at alpha= | 15 | deg
XFOIL ncrit=9 |  |  |  | L/D Max: | 168.964 | at alpha= | 3 | deg
Re: | 2000000 |  |  | Cd Min: | 0.25022 | at alpha= | 20 | deg
Mach: | 0 |  |  | Cl=0 at alpha= | -3.7123 | deg
|  |  |  | @ Cl=0.1, Cd= | 0.0069101
|  |  |  | @ Cl=0.4, Cd= | 0.004634
|  |  |  | @ Cl=0.6, Cd= | 0.0037596
alpha (deg) | Cl | Cd | Cm | Cl/Cd
-9 | -0.2727 | 0.07247 | -0.0849 | -3.7629
-8.5 | -0.2537 | 0.0701 | -0.0866 | -3.6191
-8 | -0.2687 | 0.06269 | -0.0896 | -4.2862
-7.5 | -0.2663 | 0.05367 | -0.094 | -4.9618
-7 | -0.2566 | 0.0428 | -0.0965 | -5.9953
-6.5 | -0.2938 | 0.01318 | -0.0878 | -22.2914
-6 | -0.2418 | 0.01218 | -0.0877 | -19.8522
-5.5 | -0.1902 | 0.0108 | -0.0873 | -17.6111
-5 | -0.1371 | 0.0099 | -0.0872 | -13.8485
-4.5 | -0.0812 | 0.00983 | -0.0876 | -8.2604
-4 | -0.0313 | 0.00792 | -0.0868 | -3.952
-3.5 | 0.0231 | 0.0074 | -0.0868 | 3.1216
-3 | 0.0779 | 0.00703 | -0.0869 | 11.0811
-2.5 | 0.1332 | 0.00673 | -0.0871 | 19.792
-2 | 0.1881 | 0.00629 | -0.0872 | 29.9046
-1.5 | 0.2439 | 0.00607 | -0.0875 | 40.1812
-1 | 0.2995 | 0.0059 | -0.0878 | 50.7627
-0.5 | 0.3542 | 0.00555 | -0.0881 | 63.8198
0 | 0.4037 | 0.00456 | -0.0876 | 88.5307
0.5 | 0.4478 | 0.00359 | -0.0855 | 124.7354
1 | 0.5025 | 0.00359 | -0.0854 | 139.9721
1.5 | 0.5508 | 0.00367 | -0.0836 | 150.0817
2 | 0.6002 | 0.00376 | -0.0821 | 159.6277
2.5 | 0.652 | 0.00389 | -0.0816 | 167.6093
3 | 0.7012 | 0.00415 | -0.0805 | 168.9639
3.5 | 0.7383 | 0.00495 | -0.0771 | 149.1515
4 | 0.7613 | 0.00645 | -0.0712 | 118.031
4.5 | 0.8044 | 0.00807 | -0.0702 | 99.6778
5 | 0.8546 | 0.0092 | -0.0704 | 92.8913
5.5 | 0.9126 | 0.00985 | -0.072 | 92.6497
6 | 0.9566 | 0.01035 | -0.0705 | 92.4251
6.5 | 0.9823 | 0.01079 | -0.0648 | 91.038
7 | 1.0169 | 0.01147 | -0.0613 | 88.6574
7.5 | 1.0557 | 0.01204 | -0.0588 | 87.6827
8 | 1.0908 | 0.01292 | -0.0556 | 84.4272
8.5 | 1.1298 | 0.01357 | -0.0533 | 83.2572
9 | 1.1616 | 0.01478 | -0.0499 | 78.5927
9.5 | 1.2003 | 0.01548 | -0.0478 | 77.5388
10 | 1.2346 | 0.01651 | -0.045 | 74.7789
10.5 | 1.2658 | 0.01784 | -0.0419 | 70.9529
11 | 1.2869 | 0.0201 | -0.0374 | 64.0249
11.5 | 1.3172 | 0.02157 | -0.0345 | 61.0663
12 | 1.3471 | 0.02304 | -0.0318 | 58.4679
12.5 | 1.3729 | 0.02488 | -0.0288 | 55.1809
13 | 1.3944 | 0.02713 | -0.0254 | 51.397
13.5 | 1.4165 | 0.02929 | -0.0224 | 48.3612
14 | 1.4363 | 0.03158 | -0.0195 | 45.4813
14.5 | 1.4441 | 0.03512 | -0.0159 | 41.119
15 | 1.4452 | 0.03935 | -0.0123 | 36.7268
15.5 | 1.4349 | 0.045 | -0.0089 | 31.8867
16 | 1.4189 | 0.05179 | -0.0065 | 27.3972
16.5 | 1.3877 | 0.06135 | -0.0059 | 22.6194
17 | 1.3531 | 0.07291 | -0.0082 | 18.5585
17.5 | 1.3182 | 0.0866 | -0.0138 | 15.2217
18 | 1.2678 | 0.10637 | -0.025 | 11.9188
20 | 0.9762 | 0.25022 | -0.0965 | 3.9014

## 51. Re 2M Mach 0.10 (1)
BIGFOIL.COM POLAR EXPORT
NACA67-509 a=0.6
NACA67-509 a=0.6 |  |  |  | Cl Max: | 1.145 | at alpha= | 8 | deg
JavaFoil+Calcfoil stall+Eppler ext transition |  |  |  | L/D Max: | 208.61 | at alpha= | 3 | deg
Re: | 2000000 |  |  | Cd Min: | 0.00343 | at alpha= | 0.5 | deg
Mach: | 0.1 |  |  | Cl=0 at alpha= | -3.4483 | deg
|  |  |  | @ Cl=0.1, Cd= | 0.0060461
|  |  |  | @ Cl=0.4, Cd= | 0.0038797
|  |  |  | @ Cl=0.6, Cd= | 0.0035043
alpha (deg) | Cl | Cd | Cm | Cl/Cd
-15.5 | -0.227 | 0.12467 | -0.026 | -1.819
-15 | -0.243 | 0.11895 | -0.026 | -2.042
-14.5 | -0.26 | 0.11166 | -0.027 | -2.325
-14 | -0.277 | 0.10515 | -0.027 | -2.631
-13.5 | -0.294 | 0.09885 | -0.027 | -2.972
-13 | -0.311 | 0.09476 | -0.027 | -3.279
-12.5 | -0.327 | 0.09011 | -0.027 | -3.627
-12 | -0.342 | 0.08505 | -0.027 | -4.019
-11.5 | -0.355 | 0.08064 | -0.026 | -4.402
-11 | -0.364 | 0.07813 | -0.026 | -4.653
-10.5 | -0.366 | 0.07269 | -0.026 | -5.036
-10 | -0.365 | 0.06827 | -0.026 | -5.352
-9.5 | -0.361 | 0.0645 | -0.026 | -5.598
-9 | -0.353 | 0.06109 | -0.027 | -5.775
-8.5 | -0.34 | 0.0572 | -0.027 | -5.95
-8 | -0.324 | 0.05232 | -0.028 | -6.184
-7.5 | -0.302 | 0.0493 | -0.028 | -6.132
-7 | -0.277 | 0.04561 | -0.03 | -6.071
-6.5 | -0.247 | 0.04221 | -0.031 | -5.859
-6 | -0.214 | 0.03951 | -0.033 | -5.415
-5.5 | -0.177 | 0.0376 | -0.033 | -4.704
-5 | -0.137 | 0.03544 | -0.034 | -3.866
-4.5 | -0.118 | 0.00654 | -0.072 | -17.96
-4 | -0.063 | 0.00642 | -0.073 | -9.752
-3.5 | -0.006 | 0.00634 | -0.074 | -0.93
-3 | 0.052 | 0.00616 | -0.075 | 8.451
-2.5 | 0.111 | 0.00602 | -0.075 | 18.39
-2 | 0.17 | 0.00595 | -0.076 | 28.529
-1.5 | 0.229 | 0.00585 | -0.077 | 39.165
-1 | 0.288 | 0.00572 | -0.078 | 50.414
-0.5 | 0.348 | 0.00566 | -0.078 | 61.484
0 | 0.407 | 0.00364 | -0.079 | 111.976
0.5 | 0.466 | 0.00343 | -0.08 | 135.81
1 | 0.525 | 0.00344 | -0.081 | 152.393
1.5 | 0.584 | 0.00349 | -0.081 | 167.464
2 | 0.64 | 0.00354 | -0.082 | 180.741
2.5 | 0.698 | 0.00358 | -0.083 | 195.072
3 | 0.755 | 0.00362 | -0.084 | 208.61
3.5 | 0.811 | 0.00433 | -0.084 | 187.087
4 | 0.865 | 0.00446 | -0.085 | 193.964
4.5 | 0.912 | 0.01019 | -0.085 | 89.502
5 | 0.96 | 0.0107 | -0.086 | 89.699
5.5 | 1.005 | 0.01121 | -0.087 | 89.69
6 | 1.046 | 0.01178 | -0.087 | 88.815
6.5 | 1.083 | 0.01238 | -0.088 | 87.469
7 | 1.114 | 0.01302 | -0.089 | 85.555
7.5 | 1.137 | 0.0137 | -0.089 | 82.985
8 | 1.145 | 0.01439 | -0.09 | 79.571
8.5 | 1.142 | 0.0151 | -0.091 | 75.668
9 | 1.13 | 0.01577 | -0.091 | 71.638
9.5 | 0.914 | 0.0569 | -0.052 | 16.071
10 | 0.882 | 0.06412 | -0.043 | 13.759
10.5 | 0.851 | 0.06855 | -0.043 | 12.41
11 | 0.814 | 0.07297 | -0.043 | 11.151
11.5 | 0.773 | 0.0776 | -0.043 | 9.961
12 | 0.73 | 0.08292 | -0.044 | 8.8
12.5 | 0.685 | 0.08986 | -0.044 | 7.618
13 | 0.639 | 0.09448 | -0.044 | 6.764

## 52. Re 2M Mach 0.10 (2)
BIGFOIL.COM POLAR EXPORT
NACA67-509 a=0.6
NACA67-509 a=0.6 |  |  |  | Cl Max: | 1.417 | at alpha= | 14 | deg
XFOIL ncrit=9 |  |  |  | L/D Max: | 169.495 | at alpha= | 3 | deg
Re: | 2000000 |  |  | Cd Min: | 0.11411 | at alpha= | 17.5 | deg
Mach: | 0.1 |  |  | Cl=0 at alpha= | -3.7139 | deg
|  |  |  | @ Cl=0.1, Cd= | 0.0069521
|  |  |  | @ Cl=0.4, Cd= | 0.0047108
|  |  |  | @ Cl=0.6, Cd= | 0.0037728
alpha (deg) | Cl | Cd | Cm | Cl/Cd
-9 | -0.2675 | 0.07301 | -0.0851 | -3.6639
-8.5 | -0.2477 | 0.07059 | -0.0869 | -3.509
-8 | -0.2641 | 0.06331 | -0.0897 | -4.1715
-7.5 | -0.2622 | 0.05463 | -0.0941 | -4.7996
-7 | -0.2522 | 0.04433 | -0.097 | -5.6891
-6.5 | -0.2937 | 0.01392 | -0.089 | -21.0991
-6 | -0.2418 | 0.01282 | -0.0888 | -18.8612
-5.5 | -0.1907 | 0.0112 | -0.0882 | -17.0268
-5 | -0.1378 | 0.01005 | -0.0879 | -13.7114
-4.5 | -0.0817 | 0.00987 | -0.0882 | -8.2776
-4 | -0.0313 | 0.008 | -0.0874 | -3.9125
-3.5 | 0.0234 | 0.00745 | -0.0874 | 3.1409
-3 | 0.0785 | 0.00706 | -0.0875 | 11.119
-2.5 | 0.1343 | 0.00678 | -0.0877 | 19.8083
-2 | 0.1893 | 0.00631 | -0.0878 | 30
-1.5 | 0.2454 | 0.00609 | -0.088 | 40.2956
-1 | 0.3013 | 0.00592 | -0.0883 | 50.8953
-0.5 | 0.3564 | 0.00556 | -0.0886 | 64.1007
0 | 0.4062 | 0.00459 | -0.0882 | 88.4967
0.5 | 0.4504 | 0.00359 | -0.086 | 125.4596
1 | 0.5053 | 0.0036 | -0.0859 | 140.3611
1.5 | 0.5539 | 0.00368 | -0.084 | 150.5163
2 | 0.6036 | 0.00378 | -0.0826 | 159.6825
2.5 | 0.6558 | 0.0039 | -0.082 | 168.1538
3 | 0.7051 | 0.00416 | -0.0809 | 169.4952
3.5 | 0.7416 | 0.00499 | -0.0773 | 148.6172
4 | 0.7643 | 0.00651 | -0.0713 | 117.404
4.5 | 0.8075 | 0.00814 | -0.0703 | 99.2015
5 | 0.8582 | 0.00927 | -0.0705 | 92.5782
5.5 | 0.9166 | 0.00992 | -0.0721 | 92.3992
6 | 0.952 | 0.01036 | -0.0685 | 91.8919
6.5 | 0.9829 | 0.01086 | -0.0639 | 90.5064
7 | 1.0184 | 0.01156 | -0.0605 | 88.0969
7.5 | 1.0573 | 0.01217 | -0.0579 | 86.8776
8 | 1.0929 | 0.01305 | -0.0547 | 83.7471
8.5 | 1.1319 | 0.01375 | -0.0523 | 82.32
9 | 1.164 | 0.01497 | -0.0488 | 77.7555
9.5 | 1.2022 | 0.01574 | -0.0465 | 76.3787
10 | 1.2362 | 0.01687 | -0.0436 | 73.278
10.5 | 1.2667 | 0.01831 | -0.0402 | 69.1808
11 | 1.2886 | 0.02058 | -0.0358 | 62.6142
11.5 | 1.3177 | 0.02224 | -0.0326 | 59.2491
12 | 1.3453 | 0.02402 | -0.0295 | 56.0075
12.5 | 1.3678 | 0.0263 | -0.026 | 52.0076
13 | 1.3846 | 0.02912 | -0.0221 | 47.5481
13.5 | 1.4017 | 0.0318 | -0.0187 | 44.0786
14 | 1.417 | 0.03462 | -0.0155 | 40.9301
14.5 | 1.4164 | 0.03912 | -0.0116 | 36.2065
15 | 1.4073 | 0.04466 | -0.008 | 31.5114
15.5 | 1.3897 | 0.05161 | -0.0055 | 26.927
16 | 1.3562 | 0.06147 | -0.0048 | 22.0628
16.5 | 1.3127 | 0.07452 | -0.0077 | 17.6154
17 | 1.2735 | 0.08953 | -0.0146 | 14.2243
17.5 | 1.2092 | 0.11411 | -0.0293 | 10.5968

## 53. Re 2M Mach 0.25 (1)
BIGFOIL.COM POLAR EXPORT
NACA67-509 a=0.6
NACA67-509 a=0.6 |  |  |  | Cl Max: | 1.135 | at alpha= | 7.5 | deg
JavaFoil+Calcfoil stall+Eppler ext transition |  |  |  | L/D Max: | 188.895 | at alpha= | 3.5 | deg
Re: | 2000000 |  |  | Cd Min: | 0.00338 | at alpha= | 0 | deg
Mach: | 0.25 |  |  | Cl=0 at alpha= | -3.4491 | deg
|  |  |  | @ Cl=0.1, Cd= | 0.0061044
|  |  |  | @ Cl=0.4, Cd= | 0.09295
|  |  |  | @ Cl=0.6, Cd= | 0.09295
alpha (deg) | Cl | Cd | Cm | Cl/Cd
-13.5 | -0.057 | 0.09915 | -0.029 | -0.577
-13 | -0.054 | 0.09296 | -0.029 | -0.585
-12.5 | -0.052 | 0.08817 | -0.029 | -0.584
-12 | -0.1 | 0.08858 | -0.029 | -1.132
-11.5 | -0.164 | 0.08035 | -0.029 | -2.039
-11 | -0.206 | 0.07667 | -0.029 | -2.693
-10.5 | -0.237 | 0.07088 | -0.029 | -3.341
-10 | -0.261 | 0.06719 | -0.029 | -3.887
-9.5 | -0.279 | 0.06454 | -0.029 | -4.328
-9 | -0.291 | 0.06286 | -0.028 | -4.625
-8.5 | -0.295 | 0.05934 | -0.028 | -4.974
-8 | -0.292 | 0.05421 | -0.028 | -5.391
-7.5 | -0.282 | 0.05158 | -0.028 | -5.468
-7 | -0.265 | 0.04703 | -0.029 | -5.632
-6.5 | -0.241 | 0.04355 | -0.03 | -5.538
-6 | -0.212 | 0.0405 | -0.032 | -5.231
-5.5 | -0.177 | 0.03834 | -0.032 | -4.621
-5 | -0.138 | 0.03594 | -0.034 | -3.85
-4.5 | -0.096 | 0.03343 | -0.037 | -2.884
-4 | -0.064 | 0.00647 | -0.075 | -9.879
-3.5 | -0.006 | 0.00632 | -0.076 | -0.954
-3 | 0.053 | 0.00622 | -0.077 | 8.587
-2.5 | 0.114 | 0.00607 | -0.077 | 18.7
-2 | 0.174 | 0.00595 | -0.078 | 29.277
-1.5 | 0.235 | 0.00585 | -0.079 | 40.202
-1 | 0.296 | 0.0058 | -0.08 | 51.071
-0.5 | 0.357 | 0.00542 | -0.08 | 65.955
0 | 0.418 | 0.00338 | -0.081 | 123.68
0.5 | 0.479 | 0.00345 | -0.082 | 138.761
1 | 0.539 | 0.00347 | -0.083 | 155.246
1.5 | 0.6 | 0.00351 | -0.084 | 170.869
2 | 0.658 | 0.00358 | -0.084 | 183.702
2.5 | 0.717 | 0.00424 | -0.085 | 169.25
3 | 0.775 | 0.0043 | -0.086 | 180.256
3.5 | 0.832 | 0.0044 | -0.087 | 188.895
4 | 0.883 | 0.00998 | -0.087 | 88.442
4.5 | 0.934 | 0.01049 | -0.088 | 89.057
5 | 0.982 | 0.01108 | -0.088 | 88.687
5.5 | 1.026 | 0.01162 | -0.089 | 88.33
6 | 1.065 | 0.01224 | -0.09 | 86.979
6.5 | 1.097 | 0.01292 | -0.09 | 84.906
7 | 1.122 | 0.01358 | -0.091 | 82.604
7.5 | 1.135 | 0.01443 | -0.092 | 78.629
8 | 1.125 | 0.01514 | -0.093 | 74.315
8.5 | 0.901 | 0.0533 | -0.046 | 16.912
9 | 0.865 | 0.05858 | -0.041 | 14.759
9.5 | 0.816 | 0.06304 | -0.041 | 12.942
10 | 0.754 | 0.0679 | -0.04 | 11.106
10.5 | 0.682 | 0.07129 | -0.043 | 9.562
11 | 0.599 | 0.07602 | -0.043 | 7.88
11.5 | 0.509 | 0.08286 | -0.044 | 6.141
12 | 0.412 | 0.08809 | -0.044 | 4.681
12.5 | 0.308 | 0.09295 | -0.044 | 3.315

## 54. Re 2M Mach 0.25 (2)
BIGFOIL.COM POLAR EXPORT
NACA67-509 a=0.6
NACA67-509 a=0.6 |  |  |  | Cl Max: | 1.2893 | at alpha= | 11.5 | deg
XFOIL ncrit=9 |  |  |  | L/D Max: | 170.871 | at alpha= | 3 | deg
Re: | 2000000 |  |  | Cd Min: | 0.2316 | at alpha= | -20 | deg
Mach: | 0.25 |  |  | Cl=0 at alpha= | -3.7259 | deg
|  |  |  | @ Cl=0.1, Cd= | 0.0071417
|  |  |  | @ Cl=0.4, Cd= | 0.0050952
|  |  |  | @ Cl=0.6, Cd= | 0.0038008
alpha (deg) | Cl | Cd | Cm | Cl/Cd
-20 | -0.5615 | 0.2316 | -0.0029 | -2.4244
-19.5 | -0.5434 | 0.22496 | -0.0071 | -2.4155
-19 | -0.5256 | 0.21812 | -0.0112 | -2.4097
-18.5 | -0.508 | 0.21155 | -0.0152 | -2.4013
-18 | -0.4906 | 0.2047 | -0.0192 | -2.3967
-17 | -0.4536 | 0.19082 | -0.0278 | -2.3771
-16.5 | -0.4284 | 0.18197 | -0.0351 | -2.3542
-16 | -0.4042 | 0.17423 | -0.0415 | -2.3199
-15.5 | -0.3866 | 0.16782 | -0.0452 | -2.3037
-15 | -0.3704 | 0.1614 | -0.0486 | -2.2949
-14.5 | -0.3552 | 0.15468 | -0.0518 | -2.2964
-14 | -0.3396 | 0.14708 | -0.0553 | -2.3089
-13.5 | -0.3263 | 0.13972 | -0.0588 | -2.3354
-13 | -0.3118 | 0.13271 | -0.0622 | -2.3495
-12.5 | -0.3024 | 0.12466 | -0.0655 | -2.4258
-12 | -0.2878 | 0.11827 | -0.0687 | -2.4334
-11.5 | -0.2723 | 0.11264 | -0.0715 | -2.4174
-11 | -0.2596 | 0.10615 | -0.0746 | -2.4456
-10.5 | -0.2465 | 0.1 | -0.0775 | -2.465
-10 | -0.2355 | 0.0932 | -0.0805 | -2.5268
-9.5 | -0.2272 | 0.08641 | -0.0835 | -2.6293
-9 | -0.2301 | 0.07844 | -0.0862 | -2.9335
-8.5 | -0.2229 | 0.07281 | -0.0887 | -3.0614
-7.5 | -0.2409 | 0.05845 | -0.0949 | -4.1215
-7 | -0.2331 | 0.04964 | -0.0989 | -4.6958
-6.5 | -0.2171 | 0.04035 | -0.1009 | -5.3804
-6 | -0.2095 | 0.02563 | -0.0986 | -8.174
-5.5 | -0.171 | 0.02045 | -0.0967 | -8.3619
-5 | -0.1388 | 0.0119 | -0.0927 | -11.6639
-4.5 | -0.0839 | 0.01041 | -0.0921 | -8.0596
-4 | -0.0307 | 0.00854 | -0.0913 | -3.5948
-3.5 | 0.0253 | 0.00778 | -0.0909 | 3.2519
-3 | 0.0817 | 0.00723 | -0.0908 | 11.3001
-2.5 | 0.1397 | 0.00695 | -0.091 | 20.1007
-2 | 0.196 | 0.00637 | -0.0908 | 30.7692
-1.5 | 0.2538 | 0.00619 | -0.091 | 41.0016
-1 | 0.3114 | 0.00594 | -0.0912 | 52.4242
-0.5 | 0.3686 | 0.00565 | -0.0915 | 65.2389
0 | 0.4201 | 0.00474 | -0.0911 | 88.6287
0.5 | 0.4648 | 0.00364 | -0.0888 | 127.6923
1 | 0.521 | 0.00366 | -0.0885 | 142.3497
1.5 | 0.5711 | 0.00375 | -0.0866 | 152.2933
2 | 0.6223 | 0.00384 | -0.0851 | 162.0573
2.5 | 0.6764 | 0.00397 | -0.0845 | 170.3778
3 | 0.7262 | 0.00425 | -0.083 | 170.8706
3.5 | 0.7588 | 0.00521 | -0.0782 | 145.643
4 | 0.7804 | 0.00682 | -0.0717 | 114.4282
4.5 | 0.8238 | 0.00854 | -0.0704 | 96.4637
5 | 0.8771 | 0.00962 | -0.0707 | 91.1746
5.5 | 0.9195 | 0.01019 | -0.0682 | 90.2355
6 | 0.9506 | 0.01071 | -0.0632 | 88.7582
6.5 | 0.9891 | 0.01134 | -0.0598 | 87.2222
7 | 1.0275 | 0.01211 | -0.0564 | 84.8472
7.5 | 1.0657 | 0.01296 | -0.0531 | 82.2299
8 | 1.1033 | 0.01393 | -0.0497 | 79.2032
8.5 | 1.1393 | 0.01505 | -0.0462 | 75.701
9 | 1.1728 | 0.01641 | -0.0423 | 71.4686
9.5 | 1.2097 | 0.01757 | -0.0391 | 68.8503
10 | 1.2376 | 0.01957 | -0.0347 | 63.2397
10.5 | 1.2592 | 0.02242 | -0.0296 | 56.1641
11 | 1.2808 | 0.02562 | -0.0248 | 49.9922
11.5 | 1.2893 | 0.03026 | -0.0191 | 42.6074
12 | 1.2765 | 0.03677 | -0.0124 | 34.7158
12.5 | 1.242 | 0.04525 | -0.0061 | 27.4475
13 | 1.1945 | 0.05565 | -0.0022 | 21.4645
13.5 | 1.1373 | 0.06908 | -0.0029 | 16.4635
14 | 1.109 | 0.08074 | -0.0073 | 13.7354
14.5 | 1.0622 | 0.10018 | -0.0193 | 10.6029
15 | 1.0011 | 0.13106 | -0.0364 | 7.6385
15.5 | 0.9407 | 0.15977 | -0.0516 | 5.8878
16 | 0.9165 | 0.18019 | -0.0616 | 5.0863
16.5 | 0.9075 | 0.19746 | -0.069 | 4.5959

## 55. Re 2M Mach 0.50 (1)
BIGFOIL.COM POLAR EXPORT
NACA67-509 a=0.6
NACA67-509 a=0.6 |  |  |  | Cl Max: | 1.221 | at alpha= | 20 | deg
JavaFoil+Calcfoil stall+Eppler ext transition |  |  |  | L/D Max: | 191.012 | at alpha= | 3.5 | deg
Re: | 2000000 |  |  | Cd Min: | 0.00408 | at alpha= | 0 | deg
Mach: | 0.5 |  |  | Cl=0 at alpha= | -3.4519 | deg
|  |  |  | @ Cl=0.1, Cd= | 0.013979
|  |  |  | @ Cl=0.4, Cd= | 0.0060112
|  |  |  | @ Cl=0.6, Cd= | 0.0042376
alpha (deg) | Cl | Cd | Cm | Cl/Cd
-20 | -0.883 | 0.1714 | -0.033 | -5.151
-19.5 | -0.857 | 0.16642 | -0.033 | -5.15
-19 | -0.831 | 0.16394 | -0.033 | -5.069
-18.5 | -0.806 | 0.15947 | -0.034 | -5.053
-18 | -0.778 | 0.15494 | -0.033 | -5.019
-17.5 | -0.751 | 0.14783 | -0.033 | -5.079
-17 | -0.724 | 0.14155 | -0.033 | -5.118
-16.5 | -0.698 | 0.13719 | -0.033 | -5.09
-16 | -0.672 | 0.13288 | -0.034 | -5.057
-15.5 | -0.646 | 0.12984 | -0.034 | -4.972
-15 | -0.62 | 0.12555 | -0.035 | -4.937
-14.5 | -0.592 | 0.11912 | -0.033 | -4.966
-14 | -0.565 | 0.11375 | -0.033 | -4.968
-13.5 | -0.539 | 0.10987 | -0.034 | -4.902
-13 | -0.512 | 0.10657 | -0.034 | -4.805
-12.5 | -0.485 | 0.10134 | -0.034 | -4.79
-12 | -0.459 | 0.09817 | -0.035 | -4.673
-11.5 | -0.432 | 0.09466 | -0.035 | -4.565
-11 | -0.405 | 0.09047 | -0.033 | -4.473
-10.5 | -0.378 | 0.08816 | -0.034 | -4.288
-10 | -0.351 | 0.08418 | -0.034 | -4.173
-9.5 | -0.325 | 0.06317 | -0.035 | -5.14
-9 | -0.298 | 0.05782 | -0.035 | -5.153
-8.5 | -0.271 | 0.05385 | -0.036 | -5.035
-8 | -0.244 | 0.06207 | -0.034 | -3.931
-7.5 | -0.217 | 0.053 | -0.034 | -4.098
-7 | -0.19 | 0.04861 | -0.035 | -3.919
-6.5 | -0.164 | 0.0446 | -0.036 | -3.671
-6 | -0.137 | 0.04148 | -0.037 | -3.301
-5.5 | -0.11 | 0.04118 | -0.035 | -2.67
-5 | -0.083 | 0.04095 | -0.034 | -2.029
-4.5 | -0.093 | 0.0374 | -0.033 | -2.475
-4 | -0.054 | 0.0341 | -0.033 | -1.579
-3.5 | -0.005 | 0.03215 | -0.035 | -0.163
-3 | 0.047 | 0.03002 | -0.041 | 1.578
-2.5 | 0.126 | 0.00611 | -0.086 | 20.585
-2 | 0.194 | 0.00593 | -0.087 | 32.644
-1.5 | 0.262 | 0.0058 | -0.088 | 45.171
-1 | 0.331 | 0.00567 | -0.089 | 58.258
-0.5 | 0.399 | 0.00604 | -0.09 | 66.05
0 | 0.467 | 0.00408 | -0.091 | 114.371
0.5 | 0.534 | 0.00416 | -0.091 | 128.54
1 | 0.602 | 0.00424 | -0.092 | 141.991
1.5 | 0.669 | 0.00434 | -0.093 | 154.021
2 | 0.733 | 0.00443 | -0.094 | 165.319
2.5 | 0.798 | 0.00454 | -0.095 | 175.772
3 | 0.862 | 0.00465 | -0.096 | 185.43
3.5 | 0.923 | 0.00483 | -0.096 | 191.012
4 | 0.976 | 0.01141 | -0.097 | 85.548
4.5 | 1.027 | 0.01219 | -0.097 | 84.224
5 | 1.067 | 0.01293 | -0.098 | 82.542
5.5 | 1.089 | 0.01387 | -0.099 | 78.561
6 | 1.078 | 0.01488 | -0.1 | 72.44
6.5 | 0.794 | 0.04353 | -0.051 | 18.244
7 | 0.554 | 0.0483 | -0.046 | 11.472
7.5 | 0.579 | 0.05839 | -0.041 | 9.918
8 | 0.606 | 0.05388 | -0.047 | 11.253
8.5 | 0.632 | 0.06035 | -0.046 | 10.47
9 | 0.657 | 0.0683 | -0.046 | 9.626
9.5 | 0.684 | 0.07879 | -0.048 | 8.677
10 | 0.709 | 0.08248 | -0.048 | 8.599
10.5 | 0.735 | 0.09068 | -0.048 | 8.103
11 | 0.761 | 0.09408 | -0.052 | 8.094
11.5 | 0.787 | 0.09587 | -0.053 | 8.211
12 | 0.813 | 0.09894 | -0.053 | 8.213
12.5 | 0.838 | 0.10697 | -0.054 | 7.833
13 | 0.865 | 0.11107 | -0.057 | 7.785
13.5 | 0.89 | 0.11518 | -0.058 | 7.728
14 | 0.915 | 0.11891 | -0.058 | 7.696
14.5 | 0.94 | 0.12323 | -0.059 | 7.632
15 | 0.967 | 0.13082 | -0.062 | 7.391
15.5 | 0.993 | 0.13435 | -0.063 | 7.388
16 | 1.018 | 0.13553 | -0.064 | 7.508
16.5 | 1.043 | 0.14123 | -0.065 | 7.384
17 | 1.068 | 0.14867 | -0.066 | 7.187
17.5 | 1.097 | 0.1541 | -0.07 | 7.118
18 | 1.12 | 0.15641 | -0.069 | 7.159
18.5 | 1.144 | 0.16271 | -0.07 | 7.033
19 | 1.17 | 0.16756 | -0.072 | 6.984
19.5 | 1.199 | 0.17381 | -0.075 | 6.897
20 | 1.221 | 0.1774 | -0.074 | 6.882

## 56. Re 2M Mach 0.50 (2)
BIGFOIL.COM POLAR EXPORT
NACA67-509 a=0.6
NACA67-509 a=0.6 |  |  |  | Cl Max: | 1.1405 | at alpha= | 8.5 | deg
XFOIL ncrit=9 |  |  |  | L/D Max: | 179.577 | at alpha= | 2.5 | deg
Re: | 2000000 |  |  | Cd Min: | 0.20055 | at alpha= | -17 | deg
Mach: | 0.5 |  |  | Cl=0 at alpha= | -3.9124 | deg
|  |  |  | @ Cl=0.1, Cd= | 0.0088
|  |  |  | @ Cl=0.4, Cd= | 0.0060432
|  |  |  | @ Cl=0.6, Cd= | 0.0038989
alpha (deg) | Cl | Cd | Cm | Cl/Cd
-17 | -0.4568 | 0.20055 | -0.0348 | -2.2777
-16.5 | -0.4364 | 0.19356 | -0.0389 | -2.2546
-16 | -0.4161 | 0.18625 | -0.0428 | -2.2341
-15.5 | -0.3952 | 0.17884 | -0.0471 | -2.2098
-15 | -0.3748 | 0.17144 | -0.0512 | -2.1862
-14.5 | -0.3541 | 0.16389 | -0.0553 | -2.1606
-14 | -0.3346 | 0.1558 | -0.0595 | -2.1476
-13 | -0.2992 | 0.14 | -0.0677 | -2.1371
-12.5 | -0.2801 | 0.13329 | -0.0715 | -2.1014
-12 | -0.2617 | 0.12645 | -0.0752 | -2.0696
-11.5 | -0.243 | 0.11975 | -0.0789 | -2.0292
-11 | -0.2256 | 0.11236 | -0.0828 | -2.0078
-10.5 | -0.209 | 0.10566 | -0.0863 | -1.978
-10 | -0.1947 | 0.09863 | -0.0897 | -1.974
-9.5 | -0.1811 | 0.09167 | -0.0931 | -1.9756
-9 | -0.1685 | 0.08538 | -0.0958 | -1.9735
-8.5 | -0.1586 | 0.07865 | -0.0987 | -2.0165
-8 | -0.1501 | 0.07195 | -0.1018 | -2.0862
-7.5 | -0.1497 | 0.06433 | -0.1053 | -2.3271
-7 | -0.1569 | 0.05812 | -0.108 | -2.6996
-6.5 | -0.1393 | 0.05413 | -0.1101 | -2.5734
-6 | -0.1289 | 0.04702 | -0.1136 | -2.7414
-5.5 | -0.112 | 0.03862 | -0.1162 | -2.9001
-5 | -0.0829 | 0.03118 | -0.1165 | -2.6588
-4.5 | -0.0477 | 0.02403 | -0.1147 | -1.985
-4 | -0.0079 | 0.01712 | -0.1113 | -0.46145
-3.5 | 0.0372 | 0.01063 | -0.1077 | 3.4995
-3 | 0.1 | 0.0088 | -0.1065 | 11.3636
-2.5 | 0.163 | 0.00764 | -0.1054 | 21.3351
-2 | 0.2269 | 0.00693 | -0.1047 | 32.7417
-1.5 | 0.2912 | 0.00641 | -0.1043 | 45.429
-0.5 | 0.4217 | 0.00597 | -0.1044 | 70.6365
0 | 0.4825 | 0.00534 | -0.1041 | 90.3558
0.5 | 0.5277 | 0.00388 | -0.1008 | 136.0052
1 | 0.5912 | 0.00388 | -0.1003 | 152.3711
1.5 | 0.6471 | 0.004 | -0.0978 | 161.775
2 | 0.7062 | 0.00409 | -0.0962 | 172.665
2.5 | 0.765 | 0.00426 | -0.0946 | 179.5775
3 | 0.8153 | 0.00464 | -0.0912 | 175.7112
3.5 | 0.818 | 0.006 | -0.0785 | 136.3333
4 | 0.8392 | 0.00837 | -0.0718 | 100.2628
4.5 | 0.8643 | 0.01027 | -0.0657 | 84.1577
5 | 0.896 | 0.0113 | -0.0594 | 79.292
5.5 | 0.9392 | 0.01219 | -0.0549 | 77.0468
6 | 0.9824 | 0.0132 | -0.0503 | 74.4242
6.5 | 1.0219 | 0.01453 | -0.045 | 70.3304
7 | 1.0631 | 0.0159 | -0.0398 | 66.8616
7.5 | 1.09 | 0.01825 | -0.0326 | 59.726
8 | 1.1135 | 0.02175 | -0.0247 | 51.1954
8.5 | 1.1405 | 0.02731 | -0.018 | 41.7613
9 | 1.1301 | 0.03478 | -0.0099 | 32.4928
9.5 | 1.1005 | 0.04329 | -0.0029 | 25.4216
10 | 1.062 | 0.05271 | 0.0011 | 20.148
10.5 | 1.0265 | 0.06277 | 0.0012 | 16.3534
11 | 0.9864 | 0.0759 | -0.0037 | 12.996
11.5 | 0.955 | 0.09146 | -0.0136 | 10.4417
12 | 0.9349 | 0.10982 | -0.0258 | 8.513
12.5 | 0.9196 | 0.12514 | -0.0347 | 7.3486
13 | 0.9104 | 0.13943 | -0.0427 | 6.5294
13.5 | 0.9086 | 0.15238 | -0.0498 | 5.9627

## 57. Re 3M Mach 0.00 (1)
BIGFOIL.COM POLAR EXPORT
NACA67-509 a=0.6
NACA67-509 a=0.6 |  |  |  | Cl Max: | 1.148 | at alpha= | 8 | deg
JavaFoil+Calcfoil stall+Eppler ext transition |  |  |  | L/D Max: | 242.194 | at alpha= | 4 | deg
Re: | 3000000 |  |  | Cd Min: | 0.00321 | at alpha= | 1.5 | deg
Mach: | 0 |  |  | Cl=0 at alpha= | -3.4483 | deg
|  |  |  | @ Cl=0.1, Cd= | 0.0057455
|  |  |  | @ Cl=0.4, Cd= | 0.0035161
|  |  |  | @ Cl=0.6, Cd= | 0.0032167
alpha (deg) | Cl | Cd | Cm | Cl/Cd
-16 | -0.252 | 0.12534 | -0.026 | -2.008
-15.5 | -0.266 | 0.11869 | -0.027 | -2.24
-15 | -0.281 | 0.11262 | -0.027 | -2.491
-14.5 | -0.295 | 0.10629 | -0.027 | -2.78
-14 | -0.31 | 0.10166 | -0.027 | -3.054
-13.5 | -0.325 | 0.09602 | -0.027 | -3.387
-13 | -0.34 | 0.09056 | -0.028 | -3.75
-12.5 | -0.353 | 0.08706 | -0.027 | -4.055
-12 | -0.365 | 0.08173 | -0.028 | -4.468
-11.5 | -0.375 | 0.07787 | -0.027 | -4.819
-11 | -0.381 | 0.07279 | -0.027 | -5.233
-10.5 | -0.381 | 0.06919 | -0.027 | -5.501
-10 | -0.377 | 0.06541 | -0.027 | -5.766
-9.5 | -0.37 | 0.06177 | -0.027 | -5.997
-9 | -0.36 | 0.05834 | -0.027 | -6.171
-8.5 | -0.346 | 0.05511 | -0.027 | -6.272
-8 | -0.328 | 0.05049 | -0.03 | -6.488
-7.5 | -0.305 | 0.04761 | -0.03 | -6.405
-7 | -0.279 | 0.04399 | -0.032 | -6.334
-6.5 | -0.248 | 0.04101 | -0.034 | -6.06
-6 | -0.215 | 0.03791 | -0.037 | -5.669
-5.5 | -0.177 | 0.03623 | -0.036 | -4.892
-5 | -0.17 | 0.00635 | -0.071 | -26.721
-4.5 | -0.117 | 0.00622 | -0.072 | -18.843
-4 | -0.062 | 0.00605 | -0.073 | -10.317
-3.5 | -0.006 | 0.00596 | -0.073 | -0.984
-3 | 0.052 | 0.00582 | -0.074 | 8.912
-2.5 | 0.11 | 0.00573 | -0.075 | 19.241
-2 | 0.169 | 0.00559 | -0.076 | 30.224
-1.5 | 0.228 | 0.00553 | -0.076 | 41.23
-1 | 0.287 | 0.00539 | -0.077 | 53.238
-0.5 | 0.346 | 0.00531 | -0.078 | 65.183
0 | 0.405 | 0.00335 | -0.079 | 120.898
0.5 | 0.464 | 0.00337 | -0.079 | 137.697
1 | 0.523 | 0.00345 | -0.08 | 151.488
1.5 | 0.581 | 0.00321 | -0.081 | 180.728
2 | 0.638 | 0.00323 | -0.082 | 197.564
2.5 | 0.695 | 0.00325 | -0.082 | 213.72
3 | 0.752 | 0.00336 | -0.083 | 223.788
3.5 | 0.807 | 0.00346 | -0.084 | 233.022
4 | 0.862 | 0.00356 | -0.085 | 242.194
4.5 | 0.909 | 0.00944 | -0.085 | 96.272
5 | 0.957 | 0.00991 | -0.086 | 96.603
5.5 | 1.002 | 0.01036 | -0.086 | 96.764
6 | 1.044 | 0.01088 | -0.087 | 95.969
6.5 | 1.081 | 0.0114 | -0.088 | 94.788
7 | 1.113 | 0.01201 | -0.088 | 92.715
7.5 | 1.137 | 0.01262 | -0.089 | 90.116
8 | 1.148 | 0.01314 | -0.09 | 87.377
8.5 | 1.148 | 0.01392 | -0.091 | 82.491
9 | 1.14 | 0.01455 | -0.091 | 78.333
9.5 | 1.122 | 0.01532 | -0.092 | 73.22
10 | 1.094 | 0.01616 | -0.092 | 67.695
10.5 | 1.051 | 0.01764 | -0.092 | 59.614
11 | 0.84 | 0.07039 | -0.047 | 11.934
11.5 | 0.805 | 0.07442 | -0.049 | 10.822
12 | 0.766 | 0.07896 | -0.049 | 9.706
12.5 | 0.725 | 0.08453 | -0.047 | 8.58
13 | 0.684 | 0.09013 | -0.048 | 7.592

## 58. Re 3M Mach 0.00 (2)
BIGFOIL.COM POLAR EXPORT
NACA67-509 a=0.6
NACA67-509 a=0.6 |  |  |  | Cl Max: | 1.5052 | at alpha= | 15.5 | deg
XFOIL ncrit=9 |  |  |  | L/D Max: | 185.455 | at alpha= | 2 | deg
Re: | 3000000 |  |  | Cd Min: | 0.14435 | at alpha= | 19 | deg
Mach: | 0 |  |  | Cl=0 at alpha= | -3.6865 | deg
|  |  |  | @ Cl=0.1, Cd= | 0.0060126
|  |  |  | @ Cl=0.4, Cd= | 0.0041929
|  |  |  | @ Cl=0.6, Cd= | 0.0032648
alpha (deg) | Cl | Cd | Cm | Cl/Cd
-9 | -0.5689 | 0.01352 | -0.0855 | -42.0784
-8.5 | -0.5163 | 0.01291 | -0.0855 | -39.9923
-8 | -0.4614 | 0.01282 | -0.0859 | -35.9906
-7.5 | -0.4087 | 0.01218 | -0.0859 | -33.555
-7 | -0.3562 | 0.01145 | -0.0859 | -31.1092
-6.5 | -0.3024 | 0.01091 | -0.086 | -27.7177
-6 | -0.2486 | 0.01025 | -0.0861 | -24.2537
-5.5 | -0.2002 | 0.00813 | -0.0851 | -24.6248
-5 | -0.1447 | 0.00789 | -0.0855 | -18.3397
-4.5 | -0.0895 | 0.00761 | -0.0857 | -11.7608
-4 | -0.0343 | 0.00718 | -0.0859 | -4.7772
-3.5 | 0.0204 | 0.00667 | -0.086 | 3.0585
-3 | 0.0746 | 0.00609 | -0.086 | 12.2496
-2.5 | 0.1304 | 0.00592 | -0.0863 | 22.027
-2 | 0.1867 | 0.00572 | -0.0868 | 32.6399
-1.5 | 0.2426 | 0.00545 | -0.0871 | 44.5138
-1 | 0.2986 | 0.00528 | -0.0875 | 56.553
-0.5 | 0.3544 | 0.00509 | -0.0878 | 69.6267
0.5 | 0.4525 | 0.00316 | -0.0865 | 143.1962
1 | 0.5069 | 0.0031 | -0.0864 | 163.5161
1.5 | 0.5609 | 0.00315 | -0.0862 | 178.0635
2 | 0.612 | 0.0033 | -0.0853 | 185.4545
2.5 | 0.6616 | 0.00365 | -0.0843 | 181.2603
3 | 0.7003 | 0.0046 | -0.0813 | 152.2391
4 | 0.7647 | 0.00682 | -0.073 | 112.1261
4.5 | 0.7974 | 0.00773 | -0.0689 | 103.1565
5 | 0.8427 | 0.00843 | -0.0675 | 99.9644
5.5 | 0.899 | 0.00897 | -0.0686 | 100.223
6 | 0.9562 | 0.0095 | -0.0699 | 100.6526
6.5 | 1.0046 | 0.01004 | -0.0693 | 100.0598
7 | 1.0389 | 0.01045 | -0.0655 | 99.4163
7.5 | 1.0749 | 0.01108 | -0.0623 | 97.0126
8 | 1.1143 | 0.01161 | -0.0599 | 95.9776
8.5 | 1.1495 | 0.01246 | -0.0568 | 92.2552
9 | 1.1886 | 0.01306 | -0.0545 | 91.0107
9.5 | 1.226 | 0.01379 | -0.0521 | 88.905
10 | 1.2568 | 0.01505 | -0.0485 | 83.5083
10.5 | 1.2892 | 0.01622 | -0.0454 | 79.4821
11 | 1.3263 | 0.01702 | -0.0433 | 77.926
11.5 | 1.3586 | 0.01822 | -0.0405 | 74.5664
12 | 1.3906 | 0.01942 | -0.0379 | 71.6066
12.5 | 1.4202 | 0.02084 | -0.035 | 68.1478
13 | 1.4253 | 0.02456 | -0.0291 | 58.0334
13.5 | 1.453 | 0.02608 | -0.0265 | 55.7132
14 | 1.4732 | 0.02827 | -0.0233 | 52.1118
14.5 | 1.4882 | 0.03096 | -0.0198 | 48.0685
15 | 1.4995 | 0.03401 | -0.0164 | 44.09
15.5 | 1.5052 | 0.03765 | -0.0131 | 39.9788
16 | 1.4942 | 0.04322 | -0.0094 | 34.572
16.5 | 1.4791 | 0.0497 | -0.0069 | 29.7606
17 | 1.4699 | 0.05614 | -0.0059 | 26.1828
17.5 | 1.4427 | 0.06573 | -0.0065 | 21.9489
18 | 1.4139 | 0.07701 | -0.0097 | 18.36
18.5 | 1.3501 | 0.09705 | -0.0194 | 13.9114
19 | 1.202 | 0.14435 | -0.0473 | 8.327

## 59. Re 3M Mach 0.10 (1)
BIGFOIL.COM POLAR EXPORT
NACA67-509 a=0.6
NACA67-509 a=0.6 |  |  |  | Cl Max: | 1.146 | at alpha= | 8 | deg
JavaFoil+Calcfoil stall+Eppler ext transition |  |  |  | L/D Max: | 235 | at alpha= | 3.5 | deg
Re: | 3000000 |  |  | Cd Min: | 0.00321 | at alpha= | 1.5 | deg
Mach: | 0.1 |  |  | Cl=0 at alpha= | -3.4483 | deg
|  |  |  | @ Cl=0.1, Cd= | 0.0057186
|  |  |  | @ Cl=0.4, Cd= | 0.0035714
|  |  |  | @ Cl=0.6, Cd= | 0.0032156
alpha (deg) | Cl | Cd | Cm | Cl/Cd
-15.5 | -0.227 | 0.1207 | -0.027 | -1.879
-15 | -0.243 | 0.11306 | -0.027 | -2.149
-14.5 | -0.26 | 0.10617 | -0.027 | -2.447
-14 | -0.277 | 0.10166 | -0.028 | -2.723
-13.5 | -0.294 | 0.09606 | -0.028 | -3.06
-13 | -0.311 | 0.09052 | -0.028 | -3.435
-12.5 | -0.327 | 0.08603 | -0.028 | -3.802
-12 | -0.342 | 0.0821 | -0.028 | -4.168
-11.5 | -0.355 | 0.07721 | -0.028 | -4.603
-11 | -0.364 | 0.07292 | -0.028 | -4.992
-10.5 | -0.366 | 0.06938 | -0.028 | -5.281
-10 | -0.366 | 0.06566 | -0.027 | -5.568
-9.5 | -0.361 | 0.06198 | -0.027 | -5.828
-9 | -0.353 | 0.05856 | -0.027 | -6.027
-8.5 | -0.34 | 0.05557 | -0.028 | -6.127
-8 | -0.324 | 0.05087 | -0.029 | -6.367
-7.5 | -0.303 | 0.04785 | -0.03 | -6.324
-7 | -0.277 | 0.04423 | -0.032 | -6.269
-6.5 | -0.248 | 0.04116 | -0.034 | -6.022
-6 | -0.215 | 0.03819 | -0.036 | -5.621
-5.5 | -0.177 | 0.03654 | -0.036 | -4.852
-5 | -0.17 | 0.00629 | -0.072 | -27.064
-4.5 | -0.118 | 0.0062 | -0.072 | -18.968
-4 | -0.063 | 0.00608 | -0.073 | -10.3
-3.5 | -0.006 | 0.00596 | -0.074 | -0.988
-3 | 0.052 | 0.0058 | -0.075 | 8.983
-2.5 | 0.111 | 0.0057 | -0.075 | 19.408
-2 | 0.17 | 0.00556 | -0.076 | 30.505
-1.5 | 0.229 | 0.0055 | -0.077 | 41.607
-1 | 0.288 | 0.0054 | -0.078 | 53.395
-0.5 | 0.348 | 0.00529 | -0.078 | 65.805
0 | 0.407 | 0.00334 | -0.079 | 122.018
0.5 | 0.466 | 0.00341 | -0.08 | 136.563
1 | 0.525 | 0.00344 | -0.081 | 152.823
1.5 | 0.584 | 0.00321 | -0.081 | 182.17
2 | 0.641 | 0.00323 | -0.082 | 198.431
2.5 | 0.698 | 0.00329 | -0.083 | 212.361
3 | 0.755 | 0.00334 | -0.084 | 225.864
3.5 | 0.811 | 0.00345 | -0.084 | 235
4 | 0.866 | 0.00426 | -0.085 | 203.456
4.5 | 0.913 | 0.0095 | -0.085 | 96.064
5 | 0.961 | 0.00999 | -0.086 | 96.269
5.5 | 1.006 | 0.01043 | -0.087 | 96.504
6 | 1.047 | 0.01098 | -0.088 | 95.383
6.5 | 1.084 | 0.01152 | -0.088 | 94.127
7 | 1.115 | 0.01211 | -0.089 | 92.136
7.5 | 1.138 | 0.01273 | -0.09 | 89.386
8 | 1.146 | 0.01338 | -0.09 | 85.694
8.5 | 1.144 | 0.01407 | -0.091 | 81.332
9 | 1.131 | 0.01474 | -0.092 | 76.765
9.5 | 1.109 | 0.01549 | -0.092 | 71.601
10 | 0.892 | 0.05928 | -0.055 | 15.045
10.5 | 0.857 | 0.06447 | -0.052 | 13.288
11 | 0.817 | 0.07023 | -0.049 | 11.637
11.5 | 0.776 | 0.0749 | -0.048 | 10.354
12 | 0.732 | 0.07978 | -0.048 | 9.173
12.5 | 0.686 | 0.08555 | -0.047 | 8.018
13 | 0.64 | 0.09095 | -0.047 | 7.041

## 60. Re 3M Mach 0.10 (2)
BIGFOIL.COM POLAR EXPORT
NACA67-509 a=0.6
NACA67-509 a=0.6 |  |  |  | Cl Max: | 1.4671 | at alpha= | 15 | deg
XFOIL ncrit=9 |  |  |  | L/D Max: | 185.952 | at alpha= | 2 | deg
Re: | 3000000 |  |  | Cd Min: | 0.22771 | at alpha= | -20 | deg
Mach: | 0.1 |  |  | Cl=0 at alpha= | -3.6901 | deg
|  |  |  | @ Cl=0.1, Cd= | 0.0060345
|  |  |  | @ Cl=0.4, Cd= | 0.0046728
|  |  |  | @ Cl=0.6, Cd= | 0.0032648
alpha (deg) | Cl | Cd | Cm | Cl/Cd
-20 | -0.555 | 0.22771 | -0.0035 | -2.4373
-19.5 | -0.5379 | 0.22165 | -0.0075 | -2.4268
-19 | -0.521 | 0.21544 | -0.0114 | -2.4183
-18.5 | -0.504 | 0.20909 | -0.0151 | -2.4104
-17.5 | -0.4678 | 0.19543 | -0.0233 | -2.3937
-17 | -0.44 | 0.18711 | -0.0311 | -2.3516
-15.5 | -0.3881 | 0.16558 | -0.0436 | -2.3439
-15 | -0.3737 | 0.15853 | -0.047 | -2.3573
-14.5 | -0.3591 | 0.1517 | -0.0503 | -2.3672
-14 | -0.3485 | 0.14377 | -0.0539 | -2.424
-13.5 | -0.331 | 0.13791 | -0.0571 | -2.4001
-13 | -0.317 | 0.13099 | -0.0605 | -2.42
-12.5 | -0.304 | 0.1241 | -0.0637 | -2.4496
-12 | -0.2915 | 0.1172 | -0.0669 | -2.4872
-11.5 | -0.2794 | 0.11046 | -0.07 | -2.5294
-11 | -0.2712 | 0.10301 | -0.073 | -2.6328
-10.5 | -0.2593 | 0.09682 | -0.0759 | -2.6782
-10 | -0.2602 | 0.08879 | -0.0789 | -2.9305
-9.5 | -0.2656 | 0.0796 | -0.0822 | -3.3367
-9 | -0.2837 | 0.07033 | -0.0858 | -4.0338
-8.5 | -0.519 | 0.01352 | -0.087 | -38.3876
-8 | -0.4628 | 0.01355 | -0.0874 | -34.155
-7.5 | -0.4094 | 0.01296 | -0.0873 | -31.5895
-7 | -0.3576 | 0.01194 | -0.087 | -29.9497
-6.5 | -0.3037 | 0.0113 | -0.087 | -26.8761
-6 | -0.2498 | 0.01052 | -0.087 | -23.7452
-5.5 | -0.2015 | 0.00823 | -0.0859 | -24.4836
-5 | -0.1456 | 0.00796 | -0.0862 | -18.2915
-4.5 | -0.0899 | 0.00768 | -0.0864 | -11.7057
-4 | -0.0344 | 0.00722 | -0.0866 | -4.7645
-3.5 | 0.0211 | 0.0068 | -0.0868 | 3.1029
-3 | 0.0751 | 0.00611 | -0.0866 | 12.2913
-2.5 | 0.1312 | 0.00594 | -0.0869 | 22.0875
-2 | 0.1879 | 0.00573 | -0.0873 | 32.7923
-1.5 | 0.2441 | 0.00546 | -0.0876 | 44.707
-1 | 0.3004 | 0.00529 | -0.088 | 56.7864
-0.5 | 0.3566 | 0.00511 | -0.0884 | 69.7847
0 | 0.4102 | 0.00457 | -0.0884 | 89.7593
0.5 | 0.4552 | 0.00317 | -0.087 | 143.5962
1 | 0.5098 | 0.00311 | -0.0869 | 163.9228
1.5 | 0.5641 | 0.00316 | -0.0867 | 178.5127
2 | 0.6155 | 0.00331 | -0.0858 | 185.9517
2.5 | 0.6653 | 0.00366 | -0.0847 | 181.776
3 | 0.7037 | 0.00463 | -0.0816 | 151.987
4 | 0.7674 | 0.00686 | -0.073 | 111.8659
4.5 | 0.7999 | 0.00777 | -0.0688 | 102.9472
5 | 0.8461 | 0.00848 | -0.0675 | 99.7759
5.5 | 0.9029 | 0.00902 | -0.0686 | 100.0998
6 | 0.9606 | 0.00955 | -0.0699 | 100.5864
6.5 | 1.0035 | 0.01008 | -0.068 | 99.5536
7 | 1.0398 | 0.01053 | -0.0646 | 98.7464
7.5 | 1.0767 | 0.01117 | -0.0614 | 96.3921
8 | 1.1162 | 0.01174 | -0.0589 | 95.0767
8.5 | 1.152 | 0.01259 | -0.0558 | 91.5012
9 | 1.191 | 0.01324 | -0.0534 | 89.9547
9.5 | 1.2277 | 0.01405 | -0.0507 | 87.3808
10 | 1.2594 | 0.01531 | -0.0471 | 82.26
10.5 | 1.2916 | 0.01657 | -0.0439 | 77.9481
11 | 1.3281 | 0.01745 | -0.0416 | 76.1089
11.5 | 1.3601 | 0.01876 | -0.0386 | 72.5
12 | 1.3917 | 0.02007 | -0.0358 | 69.3423
12.5 | 1.416 | 0.02207 | -0.0321 | 64.1595
13 | 1.4188 | 0.02612 | -0.0259 | 54.3185
13.5 | 1.4433 | 0.028 | -0.023 | 51.5464
14 | 1.4594 | 0.03065 | -0.0194 | 47.615
14.5 | 1.4652 | 0.03433 | -0.0153 | 42.6799
15 | 1.4671 | 0.03843 | -0.0115 | 38.1759
15.5 | 1.4616 | 0.0435 | -0.0082 | 33.6
16 | 1.4338 | 0.05151 | -0.0053 | 27.8354
16.5 | 1.3992 | 0.06149 | -0.0047 | 22.7549
17 | 1.3751 | 0.07145 | -0.0067 | 19.2456
17.5 | 1.3274 | 0.0873 | -0.0133 | 15.205
18 | 1.2738 | 0.10807 | -0.0255 | 11.7868

## 61. Re 3M Mach 0.25 (1)
BIGFOIL.COM POLAR EXPORT
NACA67-509 a=0.6
NACA67-509 a=0.6 |  |  |  | Cl Max: | 1.136 | at alpha= | 7.5 | deg
JavaFoil+Calcfoil stall+Eppler ext transition |  |  |  | L/D Max: | 229.234 | at alpha= | 3 | deg
Re: | 3000000 |  |  | Cd Min: | 0.00317 | at alpha= | 0.5 | deg
Mach: | 0.25 |  |  | Cl=0 at alpha= | -3.4491 | deg
|  |  |  | @ Cl=0.1, Cd= | 0.0057884
|  |  |  | @ Cl=0.4, Cd= | 0.08985
|  |  |  | @ Cl=0.6, Cd= | 0.08985
alpha (deg) | Cl | Cd | Cm | Cl/Cd
-13.5 | -0.057 | 0.09528 | -0.03 | -0.6
-13 | -0.054 | 0.09055 | -0.03 | -0.601
-12.5 | -0.052 | 0.08479 | -0.03 | -0.608
-12 | -0.1 | 0.08575 | -0.029 | -1.17
-11.5 | -0.164 | 0.0777 | -0.03 | -2.11
-11 | -0.207 | 0.07333 | -0.03 | -2.817
-10.5 | -0.237 | 0.06898 | -0.03 | -3.436
-10 | -0.261 | 0.06522 | -0.03 | -4.007
-9.5 | -0.28 | 0.06274 | -0.03 | -4.456
-9 | -0.291 | 0.05817 | -0.03 | -5.004
-8.5 | -0.295 | 0.05607 | -0.029 | -5.267
-8 | -0.292 | 0.05216 | -0.029 | -5.607
-7.5 | -0.282 | 0.04983 | -0.029 | -5.662
-7 | -0.265 | 0.04587 | -0.031 | -5.78
-6.5 | -0.242 | 0.04249 | -0.032 | -5.686
-6 | -0.212 | 0.03944 | -0.035 | -5.381
-5.5 | -0.177 | 0.03751 | -0.035 | -4.731
-5 | -0.139 | 0.03505 | -0.037 | -3.959
-4.5 | -0.12 | 0.00629 | -0.074 | -18.994
-4 | -0.064 | 0.00616 | -0.075 | -10.382
-3.5 | -0.006 | 0.00601 | -0.076 | -1.004
-3 | 0.053 | 0.00585 | -0.077 | 9.132
-2.5 | 0.114 | 0.00577 | -0.077 | 19.685
-2 | 0.174 | 0.00561 | -0.078 | 31.059
-1.5 | 0.235 | 0.00549 | -0.079 | 42.819
-1 | 0.296 | 0.00545 | -0.08 | 54.405
-0.5 | 0.357 | 0.00528 | -0.08 | 67.642
0 | 0.419 | 0.00336 | -0.081 | 124.43
0.5 | 0.479 | 0.00317 | -0.082 | 151.03
1 | 0.54 | 0.00318 | -0.083 | 169.416
1.5 | 0.6 | 0.00322 | -0.084 | 186.16
2 | 0.658 | 0.00328 | -0.084 | 200.392
2.5 | 0.717 | 0.00332 | -0.085 | 216.014
3 | 0.776 | 0.00338 | -0.086 | 229.234
3.5 | 0.833 | 0.00413 | -0.087 | 201.684
4 | 0.884 | 0.00931 | -0.087 | 94.879
4.5 | 0.935 | 0.00978 | -0.088 | 95.587
5 | 0.983 | 0.01032 | -0.088 | 95.259
5.5 | 1.027 | 0.01082 | -0.089 | 94.944
6 | 1.066 | 0.01141 | -0.09 | 93.445
6.5 | 1.098 | 0.01203 | -0.091 | 91.314
7 | 1.123 | 0.01266 | -0.091 | 88.766
7.5 | 1.136 | 0.01341 | -0.092 | 84.732
8 | 1.127 | 0.01411 | -0.093 | 79.879
8.5 | 1.101 | 0.01494 | -0.093 | 73.672
9 | 0.869 | 0.05599 | -0.049 | 15.515
9.5 | 0.818 | 0.06079 | -0.046 | 13.461
10 | 0.756 | 0.06575 | -0.045 | 11.498
10.5 | 0.683 | 0.06881 | -0.047 | 9.931
11 | 0.6 | 0.07388 | -0.047 | 8.126
11.5 | 0.509 | 0.08057 | -0.046 | 6.322
12 | 0.413 | 0.08385 | -0.047 | 4.926
12.5 | 0.309 | 0.08985 | -0.047 | 3.434

## 62. Re 3M Mach 0.25 (2)
BIGFOIL.COM POLAR EXPORT
NACA67-509 a=0.6
NACA67-509 a=0.6 |  |  |  | Cl Max: | 1.3639 | at alpha= | 12 | deg
XFOIL ncrit=9 |  |  |  | L/D Max: | 188.869 | at alpha= | 2 | deg
Re: | 3000000 |  |  | Cd Min: | 0.2028 | at alpha= | 17 | deg
Mach: | 0.25 |  |  | Cl=0 at alpha= | -99 | deg
|  |  |  | @ Cl=0.1, Cd= | 0.00468
|  |  |  | @ Cl=0.4, Cd= | 0.00468
|  |  |  | @ Cl=0.6, Cd= | 0.0032549
alpha (deg) | Cl | Cd | Cm | Cl/Cd
0 | 0.4239 | 0.00468 | -0.0913 | 90.5769
0.5 | 0.4699 | 0.00323 | -0.0899 | 145.4799
1 | 0.5259 | 0.00315 | -0.0897 | 166.9524
1.5 | 0.5819 | 0.0032 | -0.0894 | 181.8438
2 | 0.6346 | 0.00336 | -0.0883 | 188.869
2.5 | 0.6859 | 0.00372 | -0.0872 | 184.3817
3 | 0.7226 | 0.00475 | -0.0833 | 152.1263
4 | 0.7806 | 0.00706 | -0.0727 | 110.5666
4.5 | 0.8102 | 0.008 | -0.0674 | 101.275
5 | 0.8634 | 0.00876 | -0.0673 | 98.5616
5.5 | 0.9228 | 0.00931 | -0.0683 | 99.1192
6 | 0.9717 | 0.00985 | -0.0671 | 98.6497
6.5 | 1.0079 | 0.01043 | -0.0631 | 96.6347
7 | 1.0475 | 0.01106 | -0.0599 | 94.7107
7.5 | 1.0876 | 0.01175 | -0.0568 | 92.5617
8 | 1.1246 | 0.01269 | -0.0532 | 88.621
8.5 | 1.1644 | 0.01349 | -0.0501 | 86.3158
9 | 1.2019 | 0.01448 | -0.0467 | 83.0041
9.5 | 1.2364 | 0.01574 | -0.043 | 78.5515
10 | 1.2688 | 0.01728 | -0.0389 | 73.4259
10.5 | 1.2965 | 0.01929 | -0.0344 | 67.211
11 | 1.3275 | 0.02113 | -0.0305 | 62.8254
11.5 | 1.349 | 0.02398 | -0.0256 | 56.2552
12 | 1.3639 | 0.0275 | -0.0205 | 49.5964
12.5 | 1.3614 | 0.03265 | -0.0144 | 41.6968
13 | 1.3368 | 0.03983 | -0.0078 | 33.5626
13.5 | 1.2756 | 0.05128 | -0.0022 | 24.8752
14 | 1.2461 | 0.06027 | -0.0011 | 20.6753
14.5 | 1.1886 | 0.07497 | -0.0044 | 15.8543
15 | 1.1584 | 0.08844 | -0.0112 | 13.0981
15.5 | 1.1228 | 0.10741 | -0.0237 | 10.4534
16 | 1.0741 | 0.13279 | -0.0374 | 8.0887
17 | 0.9291 | 0.2028 | -0.0729 | 4.5814

## 63. Re 3M Mach 0.50 (1)
BIGFOIL.COM POLAR EXPORT
NACA67-509 a=0.6
NACA67-509 a=0.6 |  |  |  | Cl Max: | 1.222 | at alpha= | 20 | deg
JavaFoil+Calcfoil stall+Eppler ext transition |  |  |  | L/D Max: | 205.521 | at alpha= | 3.5 | deg
Re: | 3000000 |  |  | Cd Min: | 0.00321 | at alpha= | 0 | deg
Mach: | 0.5 |  |  | Cl=0 at alpha= | -3.4609 | deg
|  |  |  | @ Cl=0.1, Cd= | 0.0058236
|  |  |  | @ Cl=0.4, Cd= | 0.0051215
|  |  |  | @ Cl=0.6, Cd= | 0.0038779
alpha (deg) | Cl | Cd | Cm | Cl/Cd
-20 | -0.883 | 0.1652 | -0.033 | -5.347
-19.5 | -0.857 | 0.15811 | -0.033 | -5.423
-19 | -0.831 | 0.15616 | -0.034 | -5.324
-18.5 | -0.806 | 0.15218 | -0.035 | -5.297
-18 | -0.778 | 0.14623 | -0.034 | -5.323
-17.5 | -0.751 | 0.14143 | -0.033 | -5.312
-17 | -0.725 | 0.13538 | -0.034 | -5.355
-16.5 | -0.699 | 0.13123 | -0.034 | -5.324
-16 | -0.672 | 0.12706 | -0.034 | -5.292
-15.5 | -0.646 | 0.12245 | -0.035 | -5.275
-15 | -0.62 | 0.12039 | -0.036 | -5.151
-14.5 | -0.592 | 0.11247 | -0.034 | -5.264
-14 | -0.565 | 0.10811 | -0.034 | -5.229
-13.5 | -0.539 | 0.10485 | -0.034 | -5.139
-13 | -0.512 | 0.09943 | -0.035 | -5.152
-12.5 | -0.486 | 0.09625 | -0.035 | -5.046
-12 | -0.459 | 0.09326 | -0.035 | -4.922
-11.5 | -0.432 | 0.09025 | -0.036 | -4.791
-11 | -0.405 | 0.08221 | -0.034 | -4.926
-10.5 | -0.378 | 0.07269 | -0.035 | -5.205
-10 | -0.352 | 0.06643 | -0.035 | -5.293
-9.5 | -0.325 | 0.06122 | -0.036 | -5.31
-9 | -0.298 | 0.05595 | -0.037 | -5.334
-8.5 | -0.272 | 0.05195 | -0.038 | -5.229
-8 | -0.244 | 0.05933 | -0.035 | -4.114
-7.5 | -0.217 | 0.05157 | -0.035 | -4.215
-7 | -0.191 | 0.04672 | -0.036 | -4.079
-6.5 | -0.164 | 0.04323 | -0.037 | -3.79
-6 | -0.137 | 0.04024 | -0.039 | -3.408
-5.5 | -0.11 | 0.04028 | -0.037 | -2.733
-5 | -0.083 | 0.038 | -0.035 | -2.187
-4.5 | -0.093 | 0.03666 | -0.034 | -2.526
-4 | -0.054 | 0.03346 | -0.034 | -1.609
-3.5 | -0.005 | 0.03143 | -0.039 | -0.168
-3 | 0.059 | 0.00605 | -0.086 | 9.726
-2.5 | 0.126 | 0.00568 | -0.086 | 22.137
-2 | 0.194 | 0.00557 | -0.087 | 34.799
-1.5 | 0.262 | 0.00543 | -0.088 | 48.288
-1 | 0.331 | 0.00529 | -0.089 | 62.475
-0.5 | 0.399 | 0.00515 | -0.09 | 77.495
0 | 0.467 | 0.00321 | -0.091 | 145.42
0.5 | 0.535 | 0.00381 | -0.092 | 140.513
1 | 0.602 | 0.00388 | -0.092 | 155.337
1.5 | 0.669 | 0.00397 | -0.093 | 168.681
2 | 0.734 | 0.00405 | -0.094 | 181.354
2.5 | 0.799 | 0.00418 | -0.095 | 191.269
3 | 0.863 | 0.00433 | -0.096 | 199.222
3.5 | 0.925 | 0.0045 | -0.097 | 205.521
4 | 0.978 | 0.01065 | -0.097 | 91.755
4.5 | 1.028 | 0.01138 | -0.098 | 90.335
5 | 1.068 | 0.01204 | -0.098 | 88.73
5.5 | 1.091 | 0.01292 | -0.099 | 84.435
6 | 1.079 | 0.01386 | -0.1 | 77.859
6.5 | 0.968 | 0.01495 | -0.101 | 64.753
7 | 0.555 | 0.0473 | -0.049 | 11.735
7.5 | 0.58 | 0.05366 | -0.044 | 10.803
8 | 0.609 | 0.0517 | -0.054 | 11.777
8.5 | 0.633 | 0.05818 | -0.049 | 10.877
9 | 0.658 | 0.06676 | -0.047 | 9.853
9.5 | 0.685 | 0.06144 | -0.052 | 11.154
10 | 0.71 | 0.06751 | -0.051 | 10.523
10.5 | 0.735 | 0.07867 | -0.05 | 9.346
11 | 0.762 | 0.09075 | -0.053 | 8.395
11.5 | 0.788 | 0.08946 | -0.054 | 8.804
12 | 0.813 | 0.09416 | -0.054 | 8.634
12.5 | 0.838 | 0.10036 | -0.055 | 8.353
13 | 0.865 | 0.10701 | -0.058 | 8.088
13.5 | 0.891 | 0.10789 | -0.059 | 8.255
14 | 0.916 | 0.11161 | -0.059 | 8.205
14.5 | 0.941 | 0.11719 | -0.06 | 8.03
15 | 0.969 | 0.12148 | -0.064 | 7.974
15.5 | 0.993 | 0.12537 | -0.064 | 7.921
16 | 1.018 | 0.12967 | -0.064 | 7.852
16.5 | 1.044 | 0.13451 | -0.066 | 7.759
17 | 1.071 | 0.13921 | -0.068 | 7.69
17.5 | 1.098 | 0.15022 | -0.071 | 7.306
18 | 1.12 | 0.14793 | -0.07 | 7.574
18.5 | 1.145 | 0.15257 | -0.071 | 7.508
19 | 1.172 | 0.16023 | -0.073 | 7.315
19.5 | 1.202 | 0.16566 | -0.077 | 7.255
20 | 1.222 | 0.16676 | -0.075 | 7.325

## 64. Re 3M Mach 0.50 (2)
BIGFOIL.COM POLAR EXPORT
NACA67-509 a=0.6
NACA67-509 a=0.6 |  |  |  | Cl Max: | 1.1598 | at alpha= | 8.5 | deg
XFOIL ncrit=9 |  |  |  | L/D Max: | 200.754 | at alpha= | 2 | deg
Re: | 3000000 |  |  | Cd Min: | 0.1494 | at alpha= | 13.5 | deg
Mach: | 0.5 |  |  | Cl=0 at alpha= | -99 | deg
|  |  |  | @ Cl=0.1, Cd= | 0.00504
|  |  |  | @ Cl=0.4, Cd= | 0.00504
|  |  |  | @ Cl=0.6, Cd= | 0.0033523
alpha (deg) | Cl | Cd | Cm | Cl/Cd
0 | 0.4862 | 0.00504 | -0.1044 | 96.4683
0.5 | 0.543 | 0.00414 | -0.1035 | 131.1594
1 | 0.5971 | 0.00335 | -0.1016 | 178.2388
1.5 | 0.6599 | 0.0034 | -0.101 | 194.0882
2 | 0.7187 | 0.00358 | -0.0993 | 200.7542
2.5 | 0.7748 | 0.00395 | -0.0973 | 196.1519
3 | 0.7963 | 0.00526 | -0.0885 | 151.3878
3.5 | 0.8006 | 0.00645 | -0.0762 | 124.124
4 | 0.815 | 0.00802 | -0.0669 | 101.6209
5 | 0.9142 | 0.01041 | -0.0622 | 87.8194
5.5 | 0.9587 | 0.01118 | -0.0578 | 85.7513
6 | 1.0035 | 0.01207 | -0.0533 | 83.14
6.5 | 1.048 | 0.0131 | -0.0485 | 80
7 | 1.0875 | 0.01449 | -0.0428 | 75.0518
7.5 | 1.1211 | 0.01638 | -0.036 | 68.4432
8 | 1.1405 | 0.01967 | -0.0275 | 57.9817
8.5 | 1.1598 | 0.02618 | -0.0195 | 44.301
9 | 1.1468 | 0.03409 | -0.0108 | 33.6404
9.5 | 1.1193 | 0.04174 | -0.0035 | 26.816
10 | 1.0838 | 0.05036 | 0.0012 | 21.521
10.5 | 1.045 | 0.06045 | 0.002 | 17.287
11 | 1.0094 | 0.07219 | -0.0015 | 13.9825
11.5 | 0.9757 | 0.08691 | -0.0102 | 11.2266
12 | 0.9543 | 0.10494 | -0.0227 | 9.0938
12.5 | 0.939 | 0.12055 | -0.0321 | 7.7893
13 | 0.9282 | 0.13489 | -0.0405 | 6.8812
13.5 | 0.9196 | 0.1494 | -0.0486 | 6.1553

## 65. Re 4M Mach 0.00 (1)
BIGFOIL.COM POLAR EXPORT
NACA67-509 a=0.6
NACA67-509 a=0.6 |  |  |  | Cl Max: | 1.15 | at alpha= | 8.5 | deg
JavaFoil+Calcfoil stall+Eppler ext transition |  |  |  | L/D Max: | 234.026 | at alpha= | 3 | deg
Re: | 4000000 |  |  | Cd Min: | 0.00307 | at alpha= | 2 | deg
Mach: | 0 |  |  | Cl=0 at alpha= | -3.4483 | deg
|  |  |  | @ Cl=0.1, Cd= | 0.005499
|  |  |  | @ Cl=0.4, Cd= | 0.0033193
|  |  |  | @ Cl=0.6, Cd= | 0.00321
alpha (deg) | Cl | Cd | Cm | Cl/Cd
-16 | -0.252 | 0.12211 | -0.027 | -2.063
-15.5 | -0.266 | 0.1158 | -0.027 | -2.297
-15 | -0.281 | 0.11131 | -0.027 | -2.521
-14.5 | -0.296 | 0.10347 | -0.028 | -2.857
-14 | -0.311 | 0.09926 | -0.028 | -3.13
-13.5 | -0.325 | 0.09367 | -0.028 | -3.474
-13 | -0.34 | 0.08965 | -0.028 | -3.791
-12.5 | -0.353 | 0.08438 | -0.028 | -4.185
-12 | -0.365 | 0.08002 | -0.028 | -4.565
-11.5 | -0.375 | 0.07562 | -0.028 | -4.966
-11 | -0.381 | 0.07147 | -0.028 | -5.333
-10.5 | -0.381 | 0.06815 | -0.029 | -5.59
-10 | -0.377 | 0.06405 | -0.028 | -5.892
-9.5 | -0.371 | 0.06069 | -0.028 | -6.108
-9 | -0.36 | 0.05767 | -0.028 | -6.248
-8.5 | -0.346 | 0.05386 | -0.029 | -6.422
-8 | -0.328 | 0.04942 | -0.031 | -6.634
-7.5 | -0.305 | 0.04717 | -0.031 | -6.469
-7 | -0.279 | 0.04301 | -0.034 | -6.49
-6.5 | -0.249 | 0.03988 | -0.036 | -6.247
-6 | -0.219 | 0.03308 | -0.045 | -6.617
-5.5 | -0.179 | 0.03386 | -0.042 | -5.285
-5 | -0.17 | 0.00615 | -0.071 | -27.605
-4.5 | -0.117 | 0.00647 | -0.072 | -18.096
-4 | -0.062 | 0.00629 | -0.073 | -9.924
-3.5 | -0.006 | 0.00574 | -0.073 | -1.022
-3 | 0.052 | 0.00559 | -0.074 | 9.283
-2.5 | 0.11 | 0.00548 | -0.075 | 20.096
-2 | 0.169 | 0.00534 | -0.076 | 31.629
-1.5 | 0.228 | 0.00526 | -0.076 | 43.334
-1 | 0.287 | 0.0052 | -0.077 | 55.162
-0.5 | 0.346 | 0.00504 | -0.078 | 68.7
0 | 0.405 | 0.00316 | -0.079 | 128.194
0.5 | 0.464 | 0.00323 | -0.079 | 143.814
1 | 0.523 | 0.00325 | -0.08 | 160.92
1.5 | 0.581 | 0.00328 | -0.081 | 176.914
2 | 0.638 | 0.00307 | -0.082 | 207.642
2.5 | 0.695 | 0.00317 | -0.082 | 219.507
3 | 0.752 | 0.00321 | -0.083 | 234.026
3.5 | 0.807 | 0.0038 | -0.084 | 212.22
4 | 0.861 | 0.00548 | -0.085 | 157.208
4.5 | 0.91 | 0.009 | -0.085 | 101.121
5 | 0.958 | 0.00945 | -0.086 | 101.35
5.5 | 1.003 | 0.00988 | -0.086 | 101.536
6 | 1.045 | 0.01035 | -0.087 | 100.92
6.5 | 1.082 | 0.01085 | -0.088 | 99.718
7 | 1.114 | 0.01141 | -0.089 | 97.626
7.5 | 1.138 | 0.01199 | -0.089 | 94.977
8 | 1.149 | 0.01248 | -0.09 | 92.078
8.5 | 1.15 | 0.01322 | -0.091 | 86.954
9 | 1.141 | 0.01382 | -0.091 | 82.578
9.5 | 1.123 | 0.01456 | -0.092 | 77.147
10 | 1.096 | 0.0154 | -0.093 | 71.169
10.5 | 1.06 | 0.01636 | -0.093 | 64.753
11 | 1.006 | 0.01876 | -0.092 | 53.621
11.5 | 0.811 | 0.07061 | -0.055 | 11.479
12 | 0.77 | 0.07575 | -0.053 | 10.164
12.5 | 0.728 | 0.08132 | -0.052 | 8.955
13 | 0.686 | 0.08624 | -0.052 | 7.96
13.5 | 0.644 | 0.093 | -0.05 | 6.927

## 66. Re 4M Mach 0.00 (2)
BIGFOIL.COM POLAR EXPORT
NACA67-509 a=0.6
NACA67-509 a=0.6 |  |  |  | Cl Max: | 1.5822 | at alpha= | 17 | deg
XFOIL ncrit=9 |  |  |  | L/D Max: | 190.217 | at alpha= | 2 | deg
Re: | 4000000 |  |  | Cd Min: | 0.12864 | at alpha= | 20 | deg
Mach: | 0 |  |  | Cl=0 at alpha= | -3.6583 | deg
|  |  |  | @ Cl=0.1, Cd= | 0.0055493
|  |  |  | @ Cl=0.4, Cd= | 0.0045345
|  |  |  | @ Cl=0.6, Cd= | 0.0031572
alpha (deg) | Cl | Cd | Cm | Cl/Cd
-12 | -0.8397 | 0.02301 | -0.0893 | -36.4928
-11.5 | -0.8137 | 0.01851 | -0.087 | -43.96
-11 | -0.7691 | 0.01699 | -0.0862 | -45.2678
-10 | -0.6766 | 0.01405 | -0.0849 | -48.1566
-9.5 | -0.6266 | 0.01306 | -0.0846 | -47.9786
-9 | -0.5733 | 0.01268 | -0.0847 | -45.2129
-8.5 | -0.5282 | 0.0105 | -0.0836 | -50.3048
-8 | -0.4741 | 0.0101 | -0.0838 | -46.9406
-7.5 | -0.4199 | 0.00964 | -0.084 | -43.5581
-7 | -0.3661 | 0.00905 | -0.0841 | -40.453
-6.5 | -0.3115 | 0.00863 | -0.0843 | -36.095
-6 | -0.257 | 0.0082 | -0.0845 | -31.3415
-5.5 | -0.2042 | 0.00732 | -0.0843 | -27.8962
-5 | -0.1489 | 0.00694 | -0.0845 | -21.4553
-4.5 | -0.0932 | 0.00666 | -0.0849 | -13.994
-4 | -0.038 | 0.0063 | -0.0851 | -6.0317
-3.5 | 0.0176 | 0.00605 | -0.0854 | 2.9091
-3 | 0.073 | 0.00565 | -0.0856 | 12.9204
-2.5 | 0.1293 | 0.00544 | -0.086 | 23.7684
-2 | 0.1855 | 0.00527 | -0.0864 | 35.1992
-1.5 | 0.2416 | 0.0051 | -0.0868 | 47.3725
-1 | 0.2982 | 0.00493 | -0.0873 | 60.4868
-0.5 | 0.354 | 0.00481 | -0.0877 | 73.5967
0 | 0.4091 | 0.00448 | -0.088 | 91.317
0.5 | 0.4608 | 0.0038 | -0.0878 | 121.2632
1 | 0.5092 | 0.00292 | -0.087 | 174.3836
1.5 | 0.563 | 0.00297 | -0.0868 | 189.5623
2 | 0.6144 | 0.00323 | -0.0861 | 190.2167
3 | 0.6964 | 0.00504 | -0.0811 | 138.1746
3.5 | 0.7346 | 0.00595 | -0.0782 | 123.4622
4 | 0.7712 | 0.00692 | -0.0749 | 111.4451
4.5 | 0.8102 | 0.00763 | -0.072 | 106.1861
5 | 0.8538 | 0.00806 | -0.07 | 105.9305
5.5 | 0.8974 | 0.00842 | -0.068 | 106.5796
6 | 0.9514 | 0.00888 | -0.0685 | 107.1396
7 | 1.0535 | 0.00993 | -0.0684 | 106.0926
7.5 | 1.0908 | 0.01038 | -0.0653 | 105.0867
8 | 1.1278 | 0.01098 | -0.0624 | 102.714
8.5 | 1.1662 | 0.01157 | -0.0598 | 100.7952
9 | 1.2041 | 0.01221 | -0.0572 | 98.6159
9.5 | 1.2395 | 0.01303 | -0.0543 | 95.1266
10 | 1.2764 | 0.01382 | -0.0518 | 92.3589
10.5 | 1.311 | 0.01477 | -0.049 | 88.761
11 | 1.3466 | 0.01564 | -0.0465 | 86.0997
11.5 | 1.3798 | 0.01672 | -0.0437 | 82.5239
12 | 1.4045 | 0.01853 | -0.0398 | 75.796
12.5 | 1.4365 | 0.01968 | -0.0372 | 72.9929
13 | 1.4648 | 0.02115 | -0.0342 | 69.2577
13.5 | 1.4938 | 0.02252 | -0.0316 | 66.3321
14 | 1.52 | 0.02415 | -0.0287 | 62.94
14.5 | 1.5398 | 0.02633 | -0.0253 | 58.4808
15 | 1.5591 | 0.02853 | -0.0222 | 54.6477
15.5 | 1.5721 | 0.03134 | -0.0187 | 50.1627
16 | 1.5795 | 0.03472 | -0.0152 | 45.4925
16.5 | 1.5801 | 0.03891 | -0.0118 | 40.6091
17 | 1.5822 | 0.04319 | -0.0093 | 36.6335
17.5 | 1.5764 | 0.04865 | -0.0072 | 32.4029
18 | 1.5663 | 0.0551 | -0.0062 | 28.4265
18.5 | 1.5388 | 0.06454 | -0.0065 | 23.8426
19 | 1.5047 | 0.07633 | -0.0096 | 19.7131
19.5 | 1.4739 | 0.08914 | -0.0151 | 16.5347
20 | 1.335 | 0.12864 | -0.0382 | 10.3778

## 67. Re 4M Mach 0.10 (1)
BIGFOIL.COM POLAR EXPORT
NACA67-509 a=0.6
NACA67-509 a=0.6 |  |  |  | Cl Max: | 1.147 | at alpha= | 8 | deg
JavaFoil+Calcfoil stall+Eppler ext transition |  |  |  | L/D Max: | 233.247 | at alpha= | 3 | deg
Re: | 4000000 |  |  | Cd Min: | 0.00311 | at alpha= | 2 | deg
Mach: | 0.1 |  |  | Cl=0 at alpha= | -3.4483 | deg
|  |  |  | @ Cl=0.1, Cd= | 0.0055098
|  |  |  | @ Cl=0.4, Cd= | 0.0034019
|  |  |  | @ Cl=0.6, Cd= | 0.0032323
alpha (deg) | Cl | Cd | Cm | Cl/Cd
-15.5 | -0.227 | 0.11824 | -0.027 | -1.919
-15 | -0.243 | 0.11083 | -0.027 | -2.194
-14.5 | -0.26 | 0.10503 | -0.028 | -2.475
-14 | -0.277 | 0.09927 | -0.028 | -2.791
-13.5 | -0.294 | 0.09412 | -0.028 | -3.125
-13 | -0.311 | 0.08865 | -0.028 | -3.509
-12.5 | -0.327 | 0.08561 | -0.028 | -3.822
-12 | -0.342 | 0.08011 | -0.028 | -4.273
-11.5 | -0.356 | 0.07582 | -0.029 | -4.69
-11 | -0.364 | 0.0716 | -0.029 | -5.087
-10.5 | -0.367 | 0.06811 | -0.029 | -5.384
-10 | -0.366 | 0.06395 | -0.029 | -5.721
-9.5 | -0.362 | 0.06063 | -0.029 | -5.963
-9 | -0.353 | 0.05749 | -0.028 | -6.144
-8.5 | -0.341 | 0.05419 | -0.029 | -6.287
-8 | -0.324 | 0.04974 | -0.031 | -6.518
-7.5 | -0.303 | 0.04742 | -0.031 | -6.386
-7 | -0.278 | 0.04324 | -0.034 | -6.424
-6.5 | -0.248 | 0.04023 | -0.036 | -6.175
-6 | -0.216 | 0.03628 | -0.041 | -5.956
-5.5 | -0.178 | 0.03494 | -0.04 | -5.104
-5 | -0.17 | 0.00617 | -0.072 | -27.573
-4.5 | -0.118 | 0.00646 | -0.072 | -18.208
-4 | -0.063 | 0.00588 | -0.073 | -10.648
-3.5 | -0.006 | 0.00572 | -0.074 | -1.03
-3 | 0.052 | 0.00564 | -0.075 | 9.235
-2.5 | 0.111 | 0.00548 | -0.075 | 20.184
-2 | 0.17 | 0.0054 | -0.076 | 31.456
-1.5 | 0.229 | 0.00523 | -0.077 | 43.759
-1 | 0.288 | 0.00518 | -0.078 | 55.685
-0.5 | 0.348 | 0.00505 | -0.078 | 68.894
0 | 0.407 | 0.00318 | -0.079 | 127.946
0.5 | 0.466 | 0.00321 | -0.08 | 145.113
1 | 0.525 | 0.00325 | -0.081 | 161.749
1.5 | 0.584 | 0.00328 | -0.081 | 177.792
2 | 0.641 | 0.00311 | -0.082 | 206.39
2.5 | 0.699 | 0.00315 | -0.083 | 221.612
3 | 0.756 | 0.00324 | -0.084 | 233.247
3.5 | 0.811 | 0.00381 | -0.084 | 212.765
4 | 0.865 | 0.00553 | -0.085 | 156.483
4.5 | 0.914 | 0.00907 | -0.085 | 100.773
5 | 0.962 | 0.00952 | -0.086 | 101.034
5.5 | 1.007 | 0.00995 | -0.087 | 101.271
6 | 1.048 | 0.01045 | -0.088 | 100.347
6.5 | 1.085 | 0.01095 | -0.088 | 99.087
7 | 1.116 | 0.01151 | -0.089 | 96.99
7.5 | 1.139 | 0.0121 | -0.09 | 94.166
8 | 1.147 | 0.0127 | -0.09 | 90.304
8.5 | 1.145 | 0.01337 | -0.091 | 85.668
9 | 1.133 | 0.014 | -0.092 | 80.913
9.5 | 1.11 | 0.01473 | -0.092 | 75.347
10 | 1.077 | 0.01563 | -0.093 | 68.915
10.5 | 0.867 | 0.0598 | -0.06 | 14.493
11 | 0.826 | 0.0651 | -0.058 | 12.684
11.5 | 0.779 | 0.0719 | -0.053 | 10.837
12 | 0.734 | 0.07684 | -0.052 | 9.558
12.5 | 0.688 | 0.08244 | -0.052 | 8.35
13 | 0.642 | 0.0872 | -0.051 | 7.366

## 68. Re 4M Mach 0.10 (2)
BIGFOIL.COM POLAR EXPORT
NACA67-509 a=0.6
NACA67-509 a=0.6 |  |  |  | Cl Max: | 1.5456 | at alpha= | 15.5 | deg
XFOIL ncrit=9 |  |  |  | L/D Max: | 190.71 | at alpha= | 2 | deg
Re: | 4000000 |  |  | Cd Min: | 0.15391 | at alpha= | 19.5 | deg
Mach: | 0.1 |  |  | Cl=0 at alpha= | -3.6583 | deg
|  |  |  | @ Cl=0.1, Cd= | 0.005557
|  |  |  | @ Cl=0.4, Cd= | 0.004557
|  |  |  | @ Cl=0.6, Cd= | 0.0031465
alpha (deg) | Cl | Cd | Cm | Cl/Cd
-10 | -0.6746 | 0.01598 | -0.0876 | -42.2153
-9.5 | -0.6281 | 0.0142 | -0.0867 | -44.2324
-9 | -0.5764 | 0.01335 | -0.0864 | -43.176
-8.5 | -0.5303 | 0.01127 | -0.0853 | -47.0541
-8 | -0.4775 | 0.01043 | -0.0851 | -45.7814
-7.5 | -0.4224 | 0.01001 | -0.0852 | -42.1978
-7 | -0.3683 | 0.00934 | -0.0852 | -39.4325
-6.5 | -0.3133 | 0.00887 | -0.0853 | -35.3213
-6 | -0.2587 | 0.00834 | -0.0853 | -31.0192
-5.5 | -0.203 | 0.00795 | -0.0855 | -25.5346
-5 | -0.1499 | 0.00698 | -0.0852 | -21.4756
-4.5 | -0.0937 | 0.00672 | -0.0856 | -13.9435
-4 | -0.0382 | 0.00634 | -0.0857 | -6.0252
-3.5 | 0.0177 | 0.00606 | -0.086 | 2.9208
-3 | 0.0735 | 0.00566 | -0.0862 | 12.9859
-2.5 | 0.1301 | 0.00544 | -0.0866 | 23.9154
-2 | 0.1867 | 0.00528 | -0.087 | 35.3598
-1.5 | 0.2432 | 0.00511 | -0.0873 | 47.593
-1 | 0.3 | 0.00494 | -0.0878 | 60.7287
-0.5 | 0.3562 | 0.00481 | -0.0882 | 74.0541
0 | 0.4116 | 0.00449 | -0.0885 | 91.6704
0.5 | 0.4635 | 0.00382 | -0.0884 | 121.3351
1 | 0.5121 | 0.00293 | -0.0875 | 174.7782
1.5 | 0.5662 | 0.00297 | -0.0873 | 190.6397
2 | 0.6179 | 0.00324 | -0.0866 | 190.7099
2.5 | 0.6613 | 0.00402 | -0.0844 | 164.5025
3 | 0.6997 | 0.00505 | -0.0814 | 138.5545
3.5 | 0.7377 | 0.00598 | -0.0783 | 123.3612
4 | 0.7738 | 0.00696 | -0.0749 | 111.1782
4.5 | 0.8128 | 0.00766 | -0.0719 | 106.1097
5.5 | 0.9001 | 0.00846 | -0.0677 | 106.3948
6 | 0.9556 | 0.00893 | -0.0684 | 107.0101
6.5 | 1.0128 | 0.00948 | -0.0696 | 106.8354
7 | 1.0537 | 0.01001 | -0.0672 | 105.2647
7.5 | 1.0922 | 0.01047 | -0.0643 | 104.3171
8 | 1.1289 | 0.01114 | -0.0612 | 101.3375
8.5 | 1.1685 | 0.0117 | -0.0587 | 99.8718
9 | 1.2061 | 0.0124 | -0.056 | 97.2661
9.5 | 1.2427 | 0.01321 | -0.0531 | 94.0727
10 | 1.279 | 0.01406 | -0.0504 | 90.9673
10.5 | 1.3134 | 0.01509 | -0.0473 | 87.0378
11 | 1.3492 | 0.01602 | -0.0448 | 84.2197
11.5 | 1.3812 | 0.01725 | -0.0417 | 80.0696
12 | 1.4066 | 0.01907 | -0.0378 | 73.7598
12.5 | 1.4377 | 0.02038 | -0.0349 | 70.5447
13 | 1.4641 | 0.02211 | -0.0315 | 66.2189
13.5 | 1.4895 | 0.0239 | -0.0283 | 62.3222
14 | 1.5133 | 0.02579 | -0.0251 | 58.6778
14.5 | 1.5272 | 0.02862 | -0.0211 | 53.3613
15 | 1.5407 | 0.03145 | -0.0175 | 48.9889
15.5 | 1.5456 | 0.03515 | -0.0136 | 43.9716
16 | 1.541 | 0.03994 | -0.0098 | 38.5829
16.5 | 1.5262 | 0.04615 | -0.0066 | 33.0704
17 | 1.5163 | 0.05236 | -0.0049 | 28.9591
17.5 | 1.493 | 0.06094 | -0.0046 | 24.4995
18 | 1.4649 | 0.07137 | -0.0066 | 20.5254
18.5 | 1.4099 | 0.08818 | -0.0134 | 15.9889
19 | 1.3423 | 0.11127 | -0.0268 | 12.0634
19.5 | 1.2143 | 0.15391 | -0.0521 | 7.8897

## 69. Re 4M Mach 0.25 (1)
BIGFOIL.COM POLAR EXPORT
NACA67-509 a=0.6
NACA67-509 a=0.6 |  |  |  | Cl Max: | 1.137 | at alpha= | 7.5 | deg
JavaFoil+Calcfoil stall+Eppler ext transition |  |  |  | L/D Max: | 237.237 | at alpha= | 3 | deg
Re: | 4000000 |  |  | Cd Min: | 0.00304 | at alpha= | 1.5 | deg
Mach: | 0.25 |  |  | Cl=0 at alpha= | -3.4491 | deg
|  |  |  | @ Cl=0.1, Cd= | 0.0055452
|  |  |  | @ Cl=0.4, Cd= | 0.0876
|  |  |  | @ Cl=0.6, Cd= | 0.0876
alpha (deg) | Cl | Cd | Cm | Cl/Cd
-13.5 | -0.057 | 0.09393 | -0.03 | -0.609
-13 | -0.054 | 0.08898 | -0.03 | -0.612
-12.5 | -0.052 | 0.08339 | -0.031 | -0.619
-12 | -0.1 | 0.0838 | -0.03 | -1.197
-11.5 | -0.164 | 0.07722 | -0.03 | -2.124
-11 | -0.207 | 0.07241 | -0.03 | -2.854
-10.5 | -0.237 | 0.06752 | -0.031 | -3.513
-10 | -0.261 | 0.06408 | -0.031 | -4.08
-9.5 | -0.28 | 0.06094 | -0.031 | -4.59
-9 | -0.291 | 0.0573 | -0.031 | -5.083
-8.5 | -0.296 | 0.05478 | -0.03 | -5.396
-8 | -0.293 | 0.05126 | -0.031 | -5.71
-7.5 | -0.282 | 0.04921 | -0.03 | -5.736
-7 | -0.265 | 0.04507 | -0.032 | -5.889
-6.5 | -0.242 | 0.04174 | -0.034 | -5.796
-6 | -0.213 | 0.03874 | -0.036 | -5.488
-5.5 | -0.178 | 0.03691 | -0.036 | -4.814
-5 | -0.14 | 0.03285 | -0.042 | -4.259
-4.5 | -0.12 | 0.00604 | -0.074 | -19.799
-4 | -0.064 | 0.00593 | -0.075 | -10.773
-3.5 | -0.006 | 0.00579 | -0.076 | -1.043
-3 | 0.053 | 0.00563 | -0.077 | 9.486
-2.5 | 0.114 | 0.00552 | -0.077 | 20.563
-2 | 0.174 | 0.00538 | -0.078 | 32.382
-1.5 | 0.235 | 0.00532 | -0.079 | 44.245
-1 | 0.296 | 0.00517 | -0.08 | 57.297
-0.5 | 0.357 | 0.00509 | -0.08 | 70.2
0 | 0.419 | 0.00322 | -0.081 | 129.868
0.5 | 0.479 | 0.00324 | -0.082 | 147.69
1 | 0.54 | 0.00328 | -0.083 | 164.306
1.5 | 0.6 | 0.00304 | -0.084 | 197.193
2 | 0.658 | 0.00313 | -0.084 | 210.663
2.5 | 0.717 | 0.00318 | -0.085 | 225.917
3 | 0.776 | 0.00327 | -0.086 | 237.237
3.5 | 0.832 | 0.00472 | -0.087 | 176.452
4 | 0.884 | 0.00887 | -0.087 | 99.664
4.5 | 0.936 | 0.00933 | -0.088 | 100.355
5 | 0.984 | 0.00985 | -0.088 | 99.914
5.5 | 1.028 | 0.01032 | -0.089 | 99.64
6 | 1.067 | 0.01087 | -0.09 | 98.186
6.5 | 1.1 | 0.01144 | -0.091 | 96.158
7 | 1.125 | 0.01203 | -0.091 | 93.468
7.5 | 1.137 | 0.01275 | -0.092 | 89.236
8 | 1.128 | 0.0134 | -0.093 | 84.176
8.5 | 1.102 | 0.01424 | -0.093 | 77.377
9 | 1.058 | 0.01507 | -0.094 | 70.185
9.5 | 0.994 | 0.01606 | -0.094 | 61.904
10 | 0.758 | 0.06377 | -0.048 | 11.88
10.5 | 0.685 | 0.06717 | -0.051 | 10.203
11 | 0.601 | 0.07342 | -0.048 | 8.181
11.5 | 0.511 | 0.07689 | -0.049 | 6.64
12 | 0.414 | 0.08257 | -0.049 | 5.009
12.5 | 0.309 | 0.0876 | -0.049 | 3.526

## 70. Re 4M Mach 0.25 (2)
BIGFOIL.COM POLAR EXPORT
NACA67-509 a=0.6
NACA67-509 a=0.6 |  |  |  | Cl Max: | 1.3852 | at alpha= | 12.5 | deg
XFOIL ncrit=9 |  |  |  | L/D Max: | 194.862 | at alpha= | 2 | deg
Re: | 4000000 |  |  | Cd Min: | 0.19211 | at alpha= | 17 | deg
Mach: | 0.25 |  |  | Cl=0 at alpha= | -99 | deg
|  |  |  | @ Cl=0.1, Cd= | 0.00456
|  |  |  | @ Cl=0.4, Cd= | 0.00456
|  |  |  | @ Cl=0.6, Cd= | 0.0030805
alpha (deg) | Cl | Cd | Cm | Cl/Cd
0 | 0.4253 | 0.00456 | -0.0914 | 93.2675
0.5 | 0.4789 | 0.0039 | -0.0912 | 122.7949
1 | 0.5283 | 0.00297 | -0.0902 | 177.8788
1.5 | 0.5842 | 0.003 | -0.09 | 194.7333
2 | 0.6372 | 0.00327 | -0.0892 | 194.8624
2.5 | 0.6807 | 0.00408 | -0.0866 | 166.8382
3 | 0.7179 | 0.00516 | -0.083 | 139.1279
3.5 | 0.754 | 0.00614 | -0.0791 | 122.8013
4.5 | 0.825 | 0.00785 | -0.0709 | 105.0955
5 | 0.8666 | 0.00826 | -0.0678 | 104.9153
6 | 0.9767 | 0.00928 | -0.0678 | 105.2478
6.5 | 1.0223 | 0.00983 | -0.0658 | 103.998
7 | 1.0612 | 0.01044 | -0.0623 | 101.6475
7.5 | 1.1023 | 0.01103 | -0.0593 | 99.9365
8 | 1.1415 | 0.01177 | -0.056 | 96.9839
8.5 | 1.1811 | 0.01255 | -0.0528 | 94.1116
9 | 1.2166 | 0.01364 | -0.049 | 89.1935
9.5 | 1.2566 | 0.01448 | -0.046 | 86.7818
10 | 1.2912 | 0.01575 | -0.0422 | 81.981
10.5 | 1.3228 | 0.01734 | -0.038 | 76.286
11 | 1.3416 | 0.02027 | -0.0322 | 66.1865
11.5 | 1.3637 | 0.02304 | -0.0273 | 59.1884
12 | 1.3843 | 0.02588 | -0.0226 | 53.4892
12.5 | 1.3852 | 0.0306 | -0.0164 | 45.268
13 | 1.3623 | 0.03746 | -0.0094 | 36.3668
13.5 | 1.3205 | 0.04644 | -0.0035 | 28.4345
14 | 1.2929 | 0.05455 | -0.0009 | 23.7012
14.5 | 1.2386 | 0.06743 | -0.0015 | 18.3687
15 | 1.1977 | 0.08102 | -0.0066 | 14.7828
15.5 | 1.1627 | 0.09694 | -0.0161 | 11.994
16 | 1.1035 | 0.1248 | -0.0327 | 8.8421
16.5 | 1.0196 | 0.15824 | -0.052 | 6.4434
17 | 0.9524 | 0.19211 | -0.0694 | 4.9576

## 71. Re 4M Mach 0.50 (1)
BIGFOIL.COM POLAR EXPORT
NACA67-509 a=0.6
NACA67-509 a=0.6 |  |  |  | Cl Max: | 1.222 | at alpha= | 20 | deg
JavaFoil+Calcfoil stall+Eppler ext transition |  |  |  | L/D Max: | 211.388 | at alpha= | 1 | deg
Re: | 4000000 |  |  | Cd Min: | 0.00285 | at alpha= | 1 | deg
Mach: | 0.5 |  |  | Cl=0 at alpha= | -3.447 | deg
|  |  |  | @ Cl=0.1, Cd= | 0.0057421
|  |  |  | @ Cl=0.4, Cd= | 0.0048827
|  |  |  | @ Cl=0.6, Cd= | 0.0028606
alpha (deg) | Cl | Cd | Cm | Cl/Cd
-20 | -0.884 | 0.15853 | -0.033 | -5.575
-19.5 | -0.858 | 0.1537 | -0.034 | -5.582
-19 | -0.832 | 0.15292 | -0.034 | -5.44
-18.5 | -0.806 | 0.14931 | -0.035 | -5.4
-18 | -0.779 | 0.14154 | -0.034 | -5.504
-17.5 | -0.752 | 0.13673 | -0.034 | -5.497
-17 | -0.725 | 0.1324 | -0.034 | -5.477
-16.5 | -0.699 | 0.12629 | -0.034 | -5.534
-16 | -0.673 | 0.12217 | -0.034 | -5.505
-15.5 | -0.646 | 0.11793 | -0.035 | -5.48
-15 | -0.62 | 0.11791 | -0.036 | -5.261
-14.5 | -0.592 | 0.10851 | -0.034 | -5.46
-14 | -0.566 | 0.09915 | -0.035 | -5.707
-13.5 | -0.539 | 0.09204 | -0.035 | -5.86
-13 | -0.513 | 0.0852 | -0.036 | -6.02
-12.5 | -0.486 | 0.08013 | -0.036 | -6.07
-12 | -0.46 | 0.07455 | -0.037 | -6.166
-11.5 | -0.433 | 0.06983 | -0.037 | -6.2
-11 | -0.405 | 0.07924 | -0.035 | -5.114
-10.5 | -0.379 | 0.07077 | -0.036 | -5.349
-10 | -0.352 | 0.06421 | -0.036 | -5.48
-9.5 | -0.325 | 0.0592 | -0.037 | -5.496
-9 | -0.299 | 0.05443 | -0.038 | -5.487
-8.5 | -0.272 | 0.05096 | -0.039 | -5.337
-8 | -0.244 | 0.05767 | -0.035 | -4.234
-7.5 | -0.217 | 0.05014 | -0.036 | -4.337
-7 | -0.191 | 0.04597 | -0.037 | -4.149
-6.5 | -0.164 | 0.04244 | -0.039 | -3.865
-6 | -0.137 | 0.03961 | -0.04 | -3.466
-5.5 | -0.11 | 0.03987 | -0.037 | -2.762
-5 | -0.083 | 0.03751 | -0.037 | -2.218
-4.5 | -0.093 | 0.03608 | -0.035 | -2.567
-4 | -0.054 | 0.03306 | -0.036 | -1.63
-3.5 | -0.007 | 0.00584 | -0.085 | -1.119
-3 | 0.059 | 0.00584 | -0.086 | 10.06
-2.5 | 0.126 | 0.00568 | -0.086 | 22.155
-2 | 0.194 | 0.00532 | -0.087 | 36.438
-1.5 | 0.262 | 0.00514 | -0.088 | 50.99
-1 | 0.331 | 0.00507 | -0.089 | 65.205
-0.5 | 0.399 | 0.00491 | -0.09 | 81.323
0 | 0.468 | 0.00303 | -0.091 | 154.334
0.5 | 0.535 | 0.00309 | -0.092 | 172.984
1 | 0.603 | 0.00285 | -0.092 | 211.388
1.5 | 0.67 | 0.00376 | -0.093 | 178.331
2 | 0.734 | 0.00388 | -0.094 | 189.391
2.5 | 0.799 | 0.00401 | -0.095 | 199.35
3 | 0.863 | 0.00424 | -0.096 | 203.622
3.5 | 0.923 | 0.00564 | -0.096 | 163.642
4 | 0.978 | 0.01013 | -0.097 | 96.561
4.5 | 1.029 | 0.01084 | -0.098 | 94.924
5 | 1.069 | 0.01147 | -0.098 | 93.183
5.5 | 1.092 | 0.0123 | -0.099 | 88.779
6 | 1.08 | 0.01319 | -0.1 | 81.892
6.5 | 0.969 | 0.01426 | -0.101 | 67.948
7 | 0.557 | 0.0458 | -0.053 | 12.159
7.5 | 0.58 | 0.05237 | -0.046 | 11.076
8 | 0.739 | 0.01651 | -0.103 | 44.777
8.5 | 0.634 | 0.05686 | -0.052 | 11.144
9 | 0.658 | 0.0644 | -0.048 | 10.217
9.5 | 0.83 | 0.01885 | -0.105 | 44.019
10 | 0.713 | 0.06536 | -0.056 | 10.905
10.5 | 0.736 | 0.07458 | -0.052 | 9.872
11 | 0.762 | 0.08636 | -0.053 | 8.823
11.5 | 0.789 | 0.07629 | -0.056 | 10.34
12 | 0.814 | 0.0825 | -0.056 | 9.866
12.5 | 0.839 | 0.09388 | -0.056 | 8.937
13 | 0.866 | 0.10115 | -0.059 | 8.562
13.5 | 0.891 | 0.10551 | -0.059 | 8.445
14 | 0.916 | 0.10922 | -0.06 | 8.388
14.5 | 0.942 | 0.11166 | -0.061 | 8.432
15 | 0.97 | 0.1163 | -0.065 | 8.336
15.5 | 0.994 | 0.12165 | -0.064 | 8.168
16 | 1.019 | 0.12383 | -0.065 | 8.226
16.5 | 1.044 | 0.12842 | -0.066 | 8.13
17 | 1.072 | 0.13544 | -0.07 | 7.918
17.5 | 1.098 | 0.14626 | -0.072 | 7.51
18 | 1.121 | 0.14098 | -0.07 | 7.951
18.5 | 1.146 | 0.14911 | -0.072 | 7.687
19 | 1.175 | 0.15576 | -0.075 | 7.545
19.5 | 1.205 | 0.15689 | -0.079 | 7.678
20 | 1.222 | 0.16293 | -0.075 | 7.501

## 72. Re 4M Mach 0.50 (2)
BIGFOIL.COM POLAR EXPORT
NACA67-509 a=0.6
NACA67-509 a=0.6 |  |  |  | Cl Max: | 1.1753 | at alpha= | 8.5 | deg
XFOIL ncrit=9 |  |  |  | L/D Max: | 211.374 | at alpha= | 2 | deg
Re: | 4000000 |  |  | Cd Min: | 0.24685 | at alpha= | -20 | deg
Mach: | 0.5 |  |  | Cl=0 at alpha= | -3.7427 | deg
|  |  |  | @ Cl=0.1, Cd= | 0.0066457
|  |  |  | @ Cl=0.4, Cd= | 0.005016
|  |  |  | @ Cl=0.6, Cd= | 0.0031406
alpha (deg) | Cl | Cd | Cm | Cl/Cd
-20 | -0.5879 | 0.24685 | -0.0057 | -2.3816
-19.5 | -0.567 | 0.23902 | -0.0102 | -2.3722
-19 | -0.5479 | 0.23138 | -0.0146 | -2.368
-18.5 | -0.5265 | 0.22445 | -0.0191 | -2.3457
-18 | -0.5055 | 0.21699 | -0.0235 | -2.3296
-17.5 | -0.4836 | 0.20947 | -0.0281 | -2.3087
-17 | -0.4616 | 0.20181 | -0.0325 | -2.2873
-16.5 | -0.44 | 0.19387 | -0.037 | -2.2696
-16 | -0.4185 | 0.18638 | -0.0414 | -2.2454
-15.5 | -0.3976 | 0.17852 | -0.0459 | -2.2272
-14.5 | -0.3564 | 0.16322 | -0.0546 | -2.1836
-14 | -0.3382 | 0.15528 | -0.0589 | -2.178
-13 | -0.2992 | 0.14043 | -0.0672 | -2.1306
-12.5 | -0.279 | 0.13304 | -0.0713 | -2.0971
-12 | -0.2608 | 0.1257 | -0.0752 | -2.0748
-11.5 | -0.2432 | 0.11858 | -0.079 | -2.0509
-11 | -0.2293 | 0.11105 | -0.0829 | -2.0648
-10.5 | -0.211 | 0.10426 | -0.0865 | -2.0238
-10 | -0.1999 | 0.09684 | -0.09 | -2.0642
-9.5 | -0.188 | 0.08976 | -0.0933 | -2.0945
-9 | -0.1797 | 0.08218 | -0.0968 | -2.1867
-8.5 | -0.1666 | 0.07615 | -0.0998 | -2.1878
-8 | -0.159 | 0.06926 | -0.1026 | -2.2957
-7.5 | -0.1582 | 0.06253 | -0.1056 | -2.53
-7 | -0.1753 | 0.05589 | -0.108 | -3.1365
-6.5 | -0.167 | 0.04921 | -0.1117 | -3.3936
-6 | -0.148 | 0.04248 | -0.1147 | -3.484
-5.5 | -0.1235 | 0.03521 | -0.1162 | -3.5075
-5 | -0.096 | 0.02722 | -0.1154 | -3.5268
-4.5 | -0.063 | 0.01951 | -0.1125 | -3.2291
-4 | -0.0298 | 0.01109 | -0.108 | -2.6871
-3.5 | 0.0281 | 0.00795 | -0.1059 | 3.5346
-3 | 0.0922 | 0.00675 | -0.1047 | 13.6593
-2.5 | 0.1565 | 0.00589 | -0.1038 | 26.5705
-2 | 0.2229 | 0.00553 | -0.1035 | 40.3074
-1.5 | 0.2892 | 0.00533 | -0.1035 | 54.2589
-1 | 0.3557 | 0.00511 | -0.1038 | 69.6086
-0.5 | 0.4217 | 0.00497 | -0.1041 | 84.8491
0 | 0.4872 | 0.00479 | -0.1044 | 101.7119
0.5 | 0.548 | 0.00424 | -0.1041 | 129.2453
1 | 0.6005 | 0.00313 | -0.1023 | 191.853
1.5 | 0.6639 | 0.00315 | -0.102 | 210.7619
2 | 0.7229 | 0.00342 | -0.1006 | 211.3743
2.5 | 0.7644 | 0.0043 | -0.0957 | 177.7674
3 | 0.7857 | 0.00562 | -0.0871 | 139.8043
3.5 | 0.7967 | 0.00666 | -0.0761 | 119.6246
4 | 0.8087 | 0.00786 | -0.0657 | 102.888
4.5 | 0.8616 | 0.00905 | -0.0641 | 95.2044
5.5 | 0.9722 | 0.01054 | -0.0598 | 92.2391
6 | 1.0175 | 0.01137 | -0.0553 | 89.4899
6.5 | 1.0623 | 0.01235 | -0.0504 | 86.0162
7 | 1.1065 | 0.01349 | -0.0452 | 82.0237
7.5 | 1.139 | 0.01536 | -0.0381 | 74.1536
8 | 1.1564 | 0.01864 | -0.029 | 62.0386
8.5 | 1.1753 | 0.0251 | -0.0209 | 46.8247
9 | 1.1652 | 0.0325 | -0.0121 | 35.8523
9.5 | 1.1352 | 0.04023 | -0.0042 | 28.2177
10 | 1.0945 | 0.04922 | 0.0011 | 22.2369
10.5 | 1.0588 | 0.05867 | 0.0025 | 18.0467
11 | 1.0164 | 0.07103 | -0.0008 | 14.3094
11.5 | 0.9836 | 0.08521 | -0.0089 | 11.5432
12 | 0.9608 | 0.10307 | -0.0214 | 9.3218
12.5 | 0.9444 | 0.1193 | -0.0314 | 7.9162
13 | 0.9321 | 0.13403 | -0.04 | 6.9544
13.5 | 0.9242 | 0.14833 | -0.0481 | 6.2307

## 73. Re 5M Mach 0.00 (1)
BIGFOIL.COM POLAR EXPORT
NACA67-509 a=0.6
NACA67-509 a=0.6 |  |  |  | Cl Max: | 1.151 | at alpha= | 8.5 | deg
JavaFoil+Calcfoil stall+Eppler ext transition |  |  |  | L/D Max: | 225.276 | at alpha= | 2.5 | deg
Re: | 5000000 |  |  | Cd Min: | 0.00305 | at alpha= | 0 | deg
Mach: | 0 |  |  | Cl=0 at alpha= | -3.4483 | deg
|  |  |  | @ Cl=0.1, Cd= | 0.005721
|  |  |  | @ Cl=0.4, Cd= | 0.0032059
|  |  |  | @ Cl=0.6, Cd= | 0.0032167
alpha (deg) | Cl | Cd | Cm | Cl/Cd
-16 | -0.252 | 0.12051 | -0.027 | -2.091
-15.5 | -0.266 | 0.11418 | -0.027 | -2.331
-15 | -0.281 | 0.10963 | -0.028 | -2.561
-14.5 | -0.296 | 0.10243 | -0.028 | -2.888
-14 | -0.311 | 0.09674 | -0.028 | -3.213
-13.5 | -0.326 | 0.09206 | -0.028 | -3.537
-13 | -0.34 | 0.08789 | -0.029 | -3.869
-12.5 | -0.353 | 0.08361 | -0.028 | -4.225
-12 | -0.365 | 0.07974 | -0.029 | -4.583
-11.5 | -0.376 | 0.07475 | -0.029 | -5.026
-11 | -0.381 | 0.0709 | -0.029 | -5.378
-10.5 | -0.381 | 0.06691 | -0.029 | -5.696
-10 | -0.378 | 0.06315 | -0.029 | -5.981
-9.5 | -0.371 | 0.06014 | -0.029 | -6.167
-9 | -0.36 | 0.05704 | -0.029 | -6.319
-8.5 | -0.346 | 0.05294 | -0.03 | -6.539
-8 | -0.328 | 0.04886 | -0.032 | -6.717
-7.5 | -0.305 | 0.04657 | -0.032 | -6.558
-7 | -0.28 | 0.04225 | -0.035 | -6.617
-6.5 | -0.25 | 0.0387 | -0.039 | -6.461
-6 | -0.266 | 0.00645 | -0.07 | -41.218
-5.5 | -0.219 | 0.00681 | -0.071 | -32.204
-5 | -0.17 | 0.00652 | -0.071 | -26.03
-4.5 | -0.117 | 0.00632 | -0.072 | -18.552
-4 | -0.062 | 0.00613 | -0.073 | -10.183
-3.5 | -0.006 | 0.00556 | -0.073 | -1.055
-3 | 0.052 | 0.00587 | -0.074 | 8.838
-2.5 | 0.11 | 0.00569 | -0.075 | 19.354
-2 | 0.169 | 0.0052 | -0.076 | 32.502
-1.5 | 0.228 | 0.00511 | -0.076 | 44.58
-1 | 0.287 | 0.00497 | -0.077 | 57.742
-0.5 | 0.346 | 0.00489 | -0.078 | 70.809
0 | 0.405 | 0.00305 | -0.079 | 132.716
0.5 | 0.464 | 0.0031 | -0.079 | 149.622
1 | 0.523 | 0.00315 | -0.08 | 166.092
1.5 | 0.581 | 0.0032 | -0.081 | 181.621
2 | 0.638 | 0.00325 | -0.082 | 196.116
2.5 | 0.695 | 0.00309 | -0.082 | 225.276
3 | 0.752 | 0.00372 | -0.083 | 202.097
3.5 | 0.807 | 0.0052 | -0.084 | 155.208
4 | 0.861 | 0.00607 | -0.085 | 141.692
4.5 | 0.91 | 0.00866 | -0.085 | 105.089
5 | 0.959 | 0.00911 | -0.086 | 105.199
5.5 | 1.004 | 0.00953 | -0.087 | 105.383
6 | 1.046 | 0.01 | -0.087 | 104.53
6.5 | 1.083 | 0.01047 | -0.088 | 103.402
7 | 1.115 | 0.011 | -0.089 | 101.39
7.5 | 1.139 | 0.01154 | -0.089 | 98.748
8 | 1.15 | 0.012 | -0.09 | 95.837
8.5 | 1.151 | 0.01271 | -0.091 | 90.557
9 | 1.142 | 0.01327 | -0.091 | 86.042
9.5 | 1.124 | 0.01398 | -0.092 | 80.39
10 | 1.097 | 0.01475 | -0.093 | 74.378
10.5 | 1.062 | 0.01568 | -0.093 | 67.744
11 | 1.021 | 0.01664 | -0.094 | 61.334
11.5 | 0.964 | 0.01914 | -0.093 | 50.356
12 | 0.771 | 0.075 | -0.054 | 10.276
12.5 | 0.732 | 0.07826 | -0.056 | 9.35
13 | 0.689 | 0.08402 | -0.055 | 8.196
13.5 | 0.645 | 0.09077 | -0.052 | 7.109

## 74. Re 5M Mach 0.00 (2)
BIGFOIL.COM POLAR EXPORT
NACA67-509 a=0.6
NACA67-509 a=0.6 |  |  |  | Cl Max: | 1.6403 | at alpha= | 17.5 | deg
XFOIL ncrit=9 |  |  |  | L/D Max: | 194.586 | at alpha= | 1.5 | deg
Re: | 5000000 |  |  | Cd Min: | 0.08751 | at alpha= | 20 | deg
Mach: | 0 |  |  | Cl=0 at alpha= | -3.6441 | deg
|  |  |  | @ Cl=0.1, Cd= | 0.0053125
|  |  |  | @ Cl=0.4, Cd= | 0.0044156
|  |  |  | @ Cl=0.6, Cd= | 0.0033134
alpha (deg) | Cl | Cd | Cm | Cl/Cd
-12.5 | -0.9054 | 0.02088 | -0.088 | -43.3621
-12 | -0.8769 | 0.01705 | -0.0857 | -51.4311
-11.5 | -0.8357 | 0.01498 | -0.0844 | -55.7877
-11 | -0.7881 | 0.01378 | -0.0839 | -57.1916
-10.5 | -0.7394 | 0.01267 | -0.0834 | -58.3583
-10 | -0.6881 | 0.01196 | -0.0833 | -57.5334
-9.5 | -0.6364 | 0.01128 | -0.0832 | -56.4184
-9 | -0.5822 | 0.01099 | -0.0834 | -52.9754
-8.5 | -0.5306 | 0.01008 | -0.0832 | -52.6389
-8 | -0.4797 | 0.00894 | -0.0828 | -53.6577
-7.5 | -0.4257 | 0.00844 | -0.083 | -50.4384
-7 | -0.3713 | 0.00799 | -0.0831 | -46.4706
-6.5 | -0.3163 | 0.00767 | -0.0834 | -41.2386
-6 | -0.2609 | 0.00732 | -0.0837 | -35.6421
-5.5 | -0.205 | 0.0071 | -0.0841 | -28.8732
-5 | -0.1513 | 0.0064 | -0.084 | -23.6406
-4.5 | -0.0957 | 0.00615 | -0.0843 | -15.561
-4 | -0.04 | 0.00585 | -0.0846 | -6.8376
-3.5 | 0.0162 | 0.0056 | -0.085 | 2.8929
-3 | 0.0727 | 0.00545 | -0.0855 | 13.3394
-2.5 | 0.1283 | 0.00517 | -0.0858 | 24.8162
-2 | 0.1848 | 0.005 | -0.0862 | 36.96
-1.5 | 0.2414 | 0.00484 | -0.0867 | 49.876
-1 | 0.2975 | 0.00471 | -0.0871 | 63.1635
-0.5 | 0.354 | 0.00459 | -0.0876 | 77.1242
0 | 0.4094 | 0.00438 | -0.088 | 93.4703
0.5 | 0.4627 | 0.00393 | -0.088 | 117.7354
1 | 0.5109 | 0.00294 | -0.0874 | 173.7755
1.5 | 0.5643 | 0.0029 | -0.0872 | 194.5862
2 | 0.6118 | 0.00345 | -0.0858 | 177.3333
2.5 | 0.6523 | 0.00444 | -0.0833 | 146.9144
3 | 0.6945 | 0.00521 | -0.0811 | 133.3013
3.5 | 0.7352 | 0.00608 | -0.0786 | 120.9211
4 | 0.7759 | 0.00684 | -0.0761 | 113.4357
4.5 | 0.8194 | 0.00743 | -0.0742 | 110.2826
5 | 0.8662 | 0.0078 | -0.0728 | 111.0513
5.5 | 0.911 | 0.00815 | -0.071 | 111.7791
6 | 0.9544 | 0.00851 | -0.069 | 112.1504
6.5 | 1.0051 | 0.00897 | -0.0688 | 112.0513
7 | 1.0619 | 0.00951 | -0.07 | 111.6614
7.5 | 1.1026 | 0.00995 | -0.0677 | 110.8141
8 | 1.1391 | 0.0105 | -0.0645 | 108.4857
8.5 | 1.1779 | 0.01101 | -0.0619 | 106.9846
9 | 1.2135 | 0.01175 | -0.0589 | 103.2766
9.5 | 1.2527 | 0.01233 | -0.0566 | 101.5977
10 | 1.2893 | 0.01309 | -0.054 | 98.495
10.5 | 1.3249 | 0.01393 | -0.0513 | 95.1113
11 | 1.3592 | 0.01489 | -0.0485 | 91.2827
11.5 | 1.39 | 0.01613 | -0.0452 | 86.1748
12 | 1.4232 | 0.01716 | -0.0426 | 82.9371
12.5 | 1.4566 | 0.01816 | -0.0401 | 80.2093
13 | 1.4869 | 0.01942 | -0.0373 | 76.5654
13.5 | 1.5155 | 0.0208 | -0.0344 | 72.8606
14 | 1.5438 | 0.02219 | -0.0317 | 69.5719
14.5 | 1.5662 | 0.0241 | -0.0283 | 64.9876
15 | 1.5889 | 0.02597 | -0.0254 | 61.1821
15.5 | 1.6055 | 0.02838 | -0.022 | 56.5715
16 | 1.6213 | 0.0309 | -0.0189 | 52.4693
16.5 | 1.6299 | 0.03413 | -0.0155 | 47.7556
17 | 1.6368 | 0.03767 | -0.0126 | 43.451
17.5 | 1.6403 | 0.04173 | -0.01 | 39.3075
18 | 1.6351 | 0.04701 | -0.0078 | 34.782
18.5 | 1.6229 | 0.05356 | -0.0063 | 30.3006
19 | 1.6088 | 0.06096 | -0.0063 | 26.3911
19.5 | 1.5923 | 0.06946 | -0.0077 | 22.924
20 | 1.525 | 0.08751 | -0.0142 | 17.4266

## 75. Re 5M Mach 0.10 (1)
BIGFOIL.COM POLAR EXPORT
NACA67-509 a=0.6
NACA67-509 a=0.6 |  |  |  | Cl Max: | 1.148 | at alpha= | 8 | deg
JavaFoil+Calcfoil stall+Eppler ext transition |  |  |  | L/D Max: | 227.186 | at alpha= | 2.5 | deg
Re: | 5000000 |  |  | Cd Min: | 0.00303 | at alpha= | 2 | deg
Mach: | 0.1 |  |  | Cl=0 at alpha= | -3.4483 | deg
|  |  |  | @ Cl=0.1, Cd= | 0.0054188
|  |  |  | @ Cl=0.4, Cd= | 0.0032559
|  |  |  | @ Cl=0.6, Cd= | 0.0031451
alpha (deg) | Cl | Cd | Cm | Cl/Cd
-15.5 | -0.227 | 0.11582 | -0.028 | -1.96
-15 | -0.243 | 0.10918 | -0.028 | -2.228
-14.5 | -0.26 | 0.10261 | -0.028 | -2.534
-14 | -0.277 | 0.09847 | -0.029 | -2.815
-13.5 | -0.294 | 0.09286 | -0.029 | -3.169
-13 | -0.311 | 0.08733 | -0.029 | -3.564
-12.5 | -0.327 | 0.08398 | -0.029 | -3.898
-12 | -0.342 | 0.07952 | -0.029 | -4.306
-11.5 | -0.356 | 0.07515 | -0.029 | -4.733
-11 | -0.364 | 0.07132 | -0.029 | -5.109
-10.5 | -0.367 | 0.06662 | -0.029 | -5.507
-10 | -0.366 | 0.06292 | -0.029 | -5.818
-9.5 | -0.362 | 0.05991 | -0.029 | -6.038
-9 | -0.353 | 0.05731 | -0.029 | -6.166
-8.5 | -0.341 | 0.05373 | -0.03 | -6.346
-8 | -0.324 | 0.04924 | -0.032 | -6.589
-7.5 | -0.303 | 0.04688 | -0.032 | -6.463
-7 | -0.278 | 0.04267 | -0.035 | -6.517
-6.5 | -0.249 | 0.03931 | -0.038 | -6.336
-6 | -0.266 | 0.00639 | -0.07 | -41.558
-5.5 | -0.22 | 0.00628 | -0.071 | -35.008
-5 | -0.17 | 0.00655 | -0.072 | -25.975
-4.5 | -0.118 | 0.0063 | -0.072 | -18.664
-4 | -0.063 | 0.00611 | -0.073 | -10.256
-3.5 | -0.006 | 0.00555 | -0.074 | -1.063
-3 | 0.052 | 0.00585 | -0.075 | 8.913
-2.5 | 0.111 | 0.00532 | -0.075 | 20.809
-2 | 0.17 | 0.00517 | -0.076 | 32.817
-1.5 | 0.229 | 0.00509 | -0.077 | 45.009
-1 | 0.288 | 0.00503 | -0.078 | 57.365
-0.5 | 0.348 | 0.00486 | -0.078 | 71.535
0 | 0.407 | 0.00304 | -0.079 | 133.991
0.5 | 0.466 | 0.0031 | -0.08 | 150.333
1 | 0.525 | 0.00314 | -0.081 | 167.459
1.5 | 0.584 | 0.00319 | -0.081 | 183.31
2 | 0.641 | 0.00303 | -0.082 | 211.737
2.5 | 0.699 | 0.00308 | -0.083 | 227.186
3 | 0.755 | 0.00371 | -0.084 | 203.551
3.5 | 0.81 | 0.00523 | -0.084 | 154.843
4 | 0.865 | 0.00613 | -0.085 | 141.065
4.5 | 0.914 | 0.00873 | -0.086 | 104.747
5 | 0.963 | 0.00917 | -0.086 | 104.99
5.5 | 1.008 | 0.00958 | -0.087 | 105.224
6 | 1.049 | 0.01007 | -0.088 | 104.151
6.5 | 1.086 | 0.01056 | -0.088 | 102.853
7 | 1.117 | 0.01108 | -0.089 | 100.827
7.5 | 1.14 | 0.01163 | -0.09 | 97.996
8 | 1.148 | 0.01222 | -0.09 | 94.01
8.5 | 1.146 | 0.01285 | -0.091 | 89.198
9 | 1.134 | 0.01345 | -0.092 | 84.26
9.5 | 1.111 | 0.01415 | -0.092 | 78.505
10 | 1.079 | 0.01499 | -0.093 | 72.003
10.5 | 1.037 | 0.01606 | -0.093 | 64.569
11 | 0.989 | 0.01714 | -0.094 | 57.697
11.5 | 0.789 | 0.06597 | -0.061 | 11.964
12 | 0.735 | 0.07609 | -0.053 | 9.662
12.5 | 0.69 | 0.07998 | -0.055 | 8.633
13 | 0.644 | 0.08505 | -0.054 | 7.572

## 76. Re 5M Mach 0.10 (2)
BIGFOIL.COM POLAR EXPORT
NACA67-509 a=0.6
NACA67-509 a=0.6 |  |  |  | Cl Max: | 1.5985 | at alpha= | 16 | deg
XFOIL ncrit=9 |  |  |  | L/D Max: | 195.017 | at alpha= | 1.5 | deg
Re: | 5000000 |  |  | Cd Min: | 0.13443 | at alpha= | 20 | deg
Mach: | 0.1 |  |  | Cl=0 at alpha= | -3.6442 | deg
|  |  |  | @ Cl=0.1, Cd= | 0.0053255
|  |  |  | @ Cl=0.4, Cd= | 0.0044269
|  |  |  | @ Cl=0.6, Cd= | 0.0032696
alpha (deg) | Cl | Cd | Cm | Cl/Cd
-11 | -0.7874 | 0.01573 | -0.0871 | -50.0572
-10.5 | -0.7421 | 0.01391 | -0.086 | -53.3501
-10 | -0.6922 | 0.01279 | -0.0854 | -54.1204
-9.5 | -0.6411 | 0.01183 | -0.085 | -54.1927
-9 | -0.5871 | 0.01133 | -0.0849 | -51.8182
-8.5 | -0.533 | 0.01077 | -0.0849 | -49.4893
-8 | -0.4832 | 0.00925 | -0.0842 | -52.2378
-7.5 | -0.4288 | 0.00868 | -0.0841 | -49.4009
-7 | -0.374 | 0.00819 | -0.0842 | -45.6654
-6.5 | -0.3184 | 0.00782 | -0.0843 | -40.7161
-6 | -0.2628 | 0.0074 | -0.0845 | -35.5135
-5.5 | -0.2065 | 0.00714 | -0.0848 | -28.9216
-5 | -0.1523 | 0.00646 | -0.0847 | -23.5759
-4.5 | -0.0964 | 0.0062 | -0.085 | -15.5484
-4 | -0.0402 | 0.00588 | -0.0853 | -6.8367
-3.5 | 0.0163 | 0.00561 | -0.0856 | 2.9055
-3 | 0.0731 | 0.00546 | -0.0861 | 13.3883
-2.5 | 0.1291 | 0.00518 | -0.0863 | 24.9228
-2 | 0.186 | 0.005 | -0.0868 | 37.2
-1.5 | 0.243 | 0.00485 | -0.0873 | 50.1031
-1 | 0.2994 | 0.00472 | -0.0877 | 63.4322
-0.5 | 0.3561 | 0.0046 | -0.0881 | 77.413
0 | 0.4119 | 0.00438 | -0.0885 | 94.0411
0.5 | 0.4655 | 0.00394 | -0.0886 | 118.1472
1 | 0.5139 | 0.00295 | -0.0879 | 174.2034
1.5 | 0.5675 | 0.00291 | -0.0877 | 195.0172
2 | 0.6154 | 0.00344 | -0.0863 | 178.8953
2.5 | 0.6557 | 0.00445 | -0.0837 | 147.3483
3 | 0.6978 | 0.00523 | -0.0814 | 133.4226
3.5 | 0.7382 | 0.00611 | -0.0788 | 120.8183
4 | 0.7789 | 0.00687 | -0.0762 | 113.377
4.5 | 0.8224 | 0.00746 | -0.0741 | 110.2413
5 | 0.869 | 0.00784 | -0.0727 | 110.8418
5.5 | 0.9137 | 0.00819 | -0.0708 | 111.5629
6 | 0.9571 | 0.00855 | -0.0686 | 111.9415
6.5 | 1.0094 | 0.00903 | -0.0686 | 111.7829
7 | 1.0666 | 0.00958 | -0.0698 | 111.3361
7.5 | 1.1036 | 0.01003 | -0.0665 | 110.0299
8 | 1.1412 | 0.01059 | -0.0635 | 107.762
8.5 | 1.1802 | 0.01114 | -0.0608 | 105.9425
9 | 1.2161 | 0.01191 | -0.0577 | 102.1075
9.5 | 1.2556 | 0.01251 | -0.0553 | 100.3677
10 | 1.2922 | 0.01332 | -0.0525 | 97.012
10.5 | 1.3277 | 0.01422 | -0.0497 | 93.3685
11 | 1.3599 | 0.01538 | -0.0464 | 88.42
11.5 | 1.3909 | 0.0167 | -0.043 | 83.2874
12 | 1.4267 | 0.01758 | -0.0406 | 81.1547
12.5 | 1.459 | 0.01874 | -0.0378 | 77.8549
13 | 1.4875 | 0.02022 | -0.0346 | 73.5658
13.5 | 1.5137 | 0.0219 | -0.0313 | 69.1187
14 | 1.541 | 0.02348 | -0.0284 | 65.6303
14.5 | 1.5597 | 0.0258 | -0.0246 | 60.4535
15 | 1.5792 | 0.02805 | -0.0212 | 56.2995
15.5 | 1.5909 | 0.03102 | -0.0175 | 51.2863
16 | 1.5985 | 0.03443 | -0.0138 | 46.4275
16.5 | 1.5969 | 0.03887 | -0.0102 | 41.0831
17 | 1.5967 | 0.04346 | -0.0075 | 36.7395
17.5 | 1.5886 | 0.04925 | -0.0054 | 32.2558
18 | 1.5732 | 0.05649 | -0.0044 | 27.8492
18.5 | 1.5417 | 0.0667 | -0.0053 | 23.1139
19 | 1.5047 | 0.07929 | -0.0092 | 18.9772
19.5 | 1.4711 | 0.09306 | -0.0157 | 15.8081
20 | 1.3273 | 0.13443 | -0.0409 | 9.8735

## 77. Re 5M Mach 0.25 (1)
BIGFOIL.COM POLAR EXPORT
NACA67-509 a=0.6
NACA67-509 a=0.6 |  |  |  | Cl Max: | 1.138 | at alpha= | 7.5 | deg
JavaFoil+Calcfoil stall+Eppler ext transition |  |  |  | L/D Max: | 226.763 | at alpha= | 2.5 | deg
Re: | 5000000 |  |  | Cd Min: | 0.00297 | at alpha= | 1.5 | deg
Mach: | 0.25 |  |  | Cl=0 at alpha= | -3.4491 | deg
|  |  |  | @ Cl=0.1, Cd= | 0.0053975
|  |  |  | @ Cl=0.4, Cd= | 0.08622
|  |  |  | @ Cl=0.6, Cd= | 0.08622
alpha (deg) | Cl | Cd | Cm | Cl/Cd
-13.5 | -0.057 | 0.09413 | -0.03 | -0.608
-13 | -0.054 | 0.08791 | -0.031 | -0.619
-12.5 | -0.052 | 0.08272 | -0.031 | -0.624
-12 | -0.1 | 0.08296 | -0.03 | -1.21
-11.5 | -0.164 | 0.07629 | -0.031 | -2.151
-11 | -0.207 | 0.07153 | -0.031 | -2.891
-10.5 | -0.237 | 0.06642 | -0.032 | -3.573
-10 | -0.262 | 0.06337 | -0.031 | -4.129
-9.5 | -0.28 | 0.06038 | -0.031 | -4.634
-9 | -0.291 | 0.05671 | -0.031 | -5.139
-8.5 | -0.296 | 0.05447 | -0.031 | -5.428
-8 | -0.293 | 0.05062 | -0.031 | -5.785
-7.5 | -0.282 | 0.04831 | -0.031 | -5.847
-7 | -0.266 | 0.04442 | -0.033 | -5.979
-6.5 | -0.242 | 0.04113 | -0.035 | -5.889
-6 | -0.213 | 0.038 | -0.038 | -5.607
-5.5 | -0.178 | 0.03631 | -0.038 | -4.903
-5 | -0.172 | 0.00607 | -0.074 | -28.322
-4.5 | -0.12 | 0.00592 | -0.074 | -20.203
-4 | -0.064 | 0.00575 | -0.075 | -11.121
-3.5 | -0.006 | 0.00557 | -0.076 | -1.083
-3 | 0.053 | 0.00549 | -0.077 | 9.727
-2.5 | 0.114 | 0.00537 | -0.077 | 21.135
-2 | 0.174 | 0.00523 | -0.078 | 33.291
-1.5 | 0.235 | 0.00513 | -0.079 | 45.804
-1 | 0.296 | 0.00502 | -0.08 | 59.035
-0.5 | 0.357 | 0.0049 | -0.08 | 72.956
0 | 0.419 | 0.00305 | -0.081 | 137.055
0.5 | 0.479 | 0.00312 | -0.082 | 153.45
1 | 0.54 | 0.00318 | -0.083 | 169.784
1.5 | 0.6 | 0.00297 | -0.084 | 201.961
2 | 0.658 | 0.00304 | -0.084 | 216.31
2.5 | 0.717 | 0.00316 | -0.085 | 226.763
3 | 0.775 | 0.00453 | -0.086 | 171.112
3.5 | 0.832 | 0.00541 | -0.087 | 153.734
4 | 0.885 | 0.00854 | -0.087 | 103.64
4.5 | 0.937 | 0.00898 | -0.088 | 104.348
5 | 0.985 | 0.00949 | -0.089 | 103.852
5.5 | 1.029 | 0.00994 | -0.089 | 103.555
6 | 1.068 | 0.01048 | -0.09 | 101.947
6.5 | 1.1 | 0.01103 | -0.091 | 99.751
7 | 1.125 | 0.01158 | -0.091 | 97.219
7.5 | 1.138 | 0.01226 | -0.092 | 92.809
8 | 1.129 | 0.0129 | -0.093 | 87.525
8.5 | 1.103 | 0.0137 | -0.094 | 80.503
9 | 1.059 | 0.01453 | -0.094 | 72.892
9.5 | 0.998 | 0.01535 | -0.095 | 65.009
10 | 0.76 | 0.06199 | -0.052 | 12.261
10.5 | 0.685 | 0.06715 | -0.05 | 10.203
11 | 0.602 | 0.07154 | -0.05 | 8.409
11.5 | 0.511 | 0.07539 | -0.052 | 6.785
12 | 0.414 | 0.08048 | -0.051 | 5.147
12.5 | 0.309 | 0.08622 | -0.05 | 3.586

## 78. Re 5M Mach 0.25 (2)
BIGFOIL.COM POLAR EXPORT
NACA67-509 a=0.6
NACA67-509 a=0.6 |  |  |  | Cl Max: | 1.4221 | at alpha= | 12.5 | deg
XFOIL ncrit=9 |  |  |  | L/D Max: | 199.15 | at alpha= | 1.5 | deg
Re: | 5000000 |  |  | Cd Min: | 0.17623 | at alpha= | 17.5 | deg
Mach: | 0.25 |  |  | Cl=0 at alpha= | -3.6467 | deg
|  |  |  | @ Cl=0.1, Cd= | 0.0053884
|  |  |  | @ Cl=0.4, Cd= | 0.0045191
|  |  |  | @ Cl=0.6, Cd= | 0.0030835
alpha (deg) | Cl | Cd | Cm | Cl/Cd
-11 | -0.2417 | 0.09295 | -0.0631 | -2.6003
-10 | -0.2686 | 0.08522 | -0.0824 | -3.1518
-9.5 | -0.2529 | 0.08062 | -0.0848 | -3.1369
-9 | -0.2692 | 0.0708 | -0.0887 | -3.8023
-7.5 | -0.4264 | 0.01443 | -0.0931 | -29.5495
-7 | -0.3866 | 0.00994 | -0.0906 | -38.8934
-6.5 | -0.3285 | 0.00927 | -0.0902 | -35.4369
-6 | -0.2715 | 0.00839 | -0.0897 | -32.36
-5.5 | -0.2144 | 0.00762 | -0.0893 | -28.1365
-5 | -0.1558 | 0.00725 | -0.0892 | -21.4897
-4.5 | -0.0996 | 0.00645 | -0.0888 | -15.4419
-4 | -0.0412 | 0.00607 | -0.0888 | -6.7875
-3.5 | 0.0171 | 0.00573 | -0.0889 | 2.9843
-3 | 0.0756 | 0.00551 | -0.0892 | 13.7205
-2.5 | 0.1338 | 0.00522 | -0.0894 | 25.6322
-2 | 0.1926 | 0.00503 | -0.0898 | 38.2903
-1.5 | 0.2513 | 0.00489 | -0.0902 | 51.3906
-1 | 0.3097 | 0.00473 | -0.0906 | 65.4757
-0.5 | 0.368 | 0.00463 | -0.091 | 79.4816
0 | 0.4257 | 0.00443 | -0.0914 | 96.0948
1 | 0.5312 | 0.00307 | -0.0908 | 173.0293
1.5 | 0.5855 | 0.00294 | -0.0904 | 199.1497
2 | 0.635 | 0.00343 | -0.089 | 185.1312
2.5 | 0.6742 | 0.0045 | -0.0857 | 149.8222
3 | 0.7154 | 0.00534 | -0.0828 | 133.97
3.5 | 0.7548 | 0.00624 | -0.0796 | 120.9615
4 | 0.7939 | 0.00704 | -0.0762 | 112.7699
4.5 | 0.8369 | 0.00764 | -0.0736 | 109.5419
5 | 0.8821 | 0.00803 | -0.0712 | 109.8506
5.5 | 0.923 | 0.00839 | -0.0679 | 110.0119
6 | 0.9723 | 0.00885 | -0.0665 | 109.8644
6.5 | 1.0324 | 0.00945 | -0.0677 | 109.2487
7 | 1.073 | 0.00994 | -0.0644 | 107.9477
7.5 | 1.1125 | 0.01058 | -0.0611 | 105.1512
8 | 1.1534 | 0.01119 | -0.058 | 103.0742
8.5 | 1.191 | 0.01205 | -0.0544 | 98.8382
9 | 1.2307 | 0.01285 | -0.0512 | 95.7743
9.5 | 1.27 | 0.01371 | -0.0481 | 92.6331
10 | 1.3041 | 0.015 | -0.044 | 86.94
10.5 | 1.3389 | 0.01628 | -0.0402 | 82.242
11 | 1.3646 | 0.0184 | -0.0352 | 74.163
11.5 | 1.3907 | 0.02064 | -0.0306 | 67.3789
12 | 1.4139 | 0.02317 | -0.0259 | 61.0229
12.5 | 1.4221 | 0.02713 | -0.0199 | 52.418
13 | 1.41 | 0.03291 | -0.0129 | 42.8441
13.5 | 1.3724 | 0.04112 | -0.0058 | 33.3755
14 | 1.35 | 0.04814 | -0.0018 | 28.0432
14.5 | 1.2965 | 0.05971 | 0 | 21.7133
15 | 1.2556 | 0.07166 | -0.0023 | 17.5216
15.5 | 1.2161 | 0.08598 | -0.0089 | 14.144
16 | 1.1785 | 0.10388 | -0.0204 | 11.3448
16.5 | 1.1229 | 0.1305 | -0.0357 | 8.6046
17 | 1.0799 | 0.15217 | -0.0485 | 7.0967
17.5 | 1.0326 | 0.17623 | -0.0626 | 5.8594

## 79. Re 5M Mach 0.50 (1)
BIGFOIL.COM POLAR EXPORT
NACA67-509 a=0.6
NACA67-509 a=0.6 |  |  |  | Cl Max: | 1.223 | at alpha= | 20 | deg
JavaFoil+Calcfoil stall+Eppler ext transition |  |  |  | L/D Max: | 198.932 | at alpha= | 1 | deg
Re: | 5000000 |  |  | Cd Min: | 0.00292 | at alpha= | 0 | deg
Mach: | 0.5 |  |  | Cl=0 at alpha= | -3.447 | deg
|  |  |  | @ Cl=0.1, Cd= | 0.0055798
|  |  |  | @ Cl=0.4, Cd= | 0.0047038
|  |  |  | @ Cl=0.6, Cd= | 0.003026
alpha (deg) | Cl | Cd | Cm | Cl/Cd
-20 | -0.884 | 0.15555 | -0.034 | -5.683
-19.5 | -0.858 | 0.15077 | -0.034 | -5.692
-19 | -0.832 | 0.14914 | -0.034 | -5.579
-18.5 | -0.806 | 0.14531 | -0.035 | -5.55
-18 | -0.78 | 0.13762 | -0.035 | -5.667
-17.5 | -0.752 | 0.13321 | -0.034 | -5.645
-17 | -0.726 | 0.12909 | -0.034 | -5.621
-16.5 | -0.699 | 0.12514 | -0.034 | -5.588
-16 | -0.673 | 0.11898 | -0.035 | -5.656
-15.5 | -0.647 | 0.11477 | -0.035 | -5.633
-15 | -0.621 | 0.10373 | -0.036 | -5.983
-14.5 | -0.593 | 0.10771 | -0.035 | -5.505
-14 | -0.566 | 0.09815 | -0.035 | -5.77
-13.5 | -0.54 | 0.09002 | -0.036 | -5.997
-13 | -0.513 | 0.08363 | -0.036 | -6.139
-12.5 | -0.487 | 0.07789 | -0.037 | -6.251
-12 | -0.46 | 0.07344 | -0.038 | -6.269
-11.5 | -0.434 | 0.0684 | -0.038 | -6.34
-11 | -0.405 | 0.07746 | -0.035 | -5.234
-10.5 | -0.379 | 0.06939 | -0.036 | -5.459
-10 | -0.352 | 0.06282 | -0.037 | -5.605
-9.5 | -0.326 | 0.05838 | -0.038 | -5.575
-9 | -0.299 | 0.05346 | -0.04 | -5.597
-8.5 | -0.273 | 0.04969 | -0.041 | -5.486
-8 | -0.244 | 0.05541 | -0.035 | -4.408
-7.5 | -0.217 | 0.04926 | -0.036 | -4.416
-7 | -0.191 | 0.04524 | -0.038 | -4.218
-6.5 | -0.164 | 0.04191 | -0.039 | -3.918
-6 | -0.137 | 0.03914 | -0.041 | -3.51
-5.5 | -0.11 | 0.0393 | -0.038 | -2.803
-5 | -0.083 | 0.03703 | -0.038 | -2.248
-4.5 | -0.093 | 0.03587 | -0.036 | -2.583
-4 | -0.054 | 0.03248 | -0.039 | -1.662
-3.5 | -0.007 | 0.00583 | -0.085 | -1.121
-3 | 0.059 | 0.00569 | -0.086 | 10.338
-2.5 | 0.126 | 0.00551 | -0.086 | 22.819
-2 | 0.194 | 0.00533 | -0.087 | 36.327
-1.5 | 0.262 | 0.00499 | -0.088 | 52.577
-1 | 0.331 | 0.00488 | -0.089 | 67.784
-0.5 | 0.399 | 0.00473 | -0.09 | 84.356
0 | 0.468 | 0.00292 | -0.091 | 160.045
0.5 | 0.535 | 0.00294 | -0.092 | 182.07
1 | 0.603 | 0.00303 | -0.092 | 198.932
1.5 | 0.67 | 0.00364 | -0.093 | 183.973
2 | 0.734 | 0.00377 | -0.094 | 194.765
2.5 | 0.799 | 0.00421 | -0.095 | 189.675
3 | 0.862 | 0.00523 | -0.096 | 164.814
3.5 | 0.922 | 0.00628 | -0.096 | 146.921
4 | 0.979 | 0.00976 | -0.097 | 100.286
4.5 | 1.03 | 0.01043 | -0.098 | 98.696
5 | 1.07 | 0.01104 | -0.099 | 96.928
5.5 | 1.093 | 0.01183 | -0.099 | 92.335
6 | 1.081 | 0.0127 | -0.1 | 85.097
6.5 | 0.97 | 0.01375 | -0.101 | 70.507
7 | 0.678 | 0.01455 | -0.102 | 46.557
7.5 | 0.58 | 0.05142 | -0.047 | 11.286
8 | 0.74 | 0.01602 | -0.103 | 46.202
8.5 | 0.635 | 0.05537 | -0.054 | 11.465
9 | 0.658 | 0.06346 | -0.049 | 10.372
9.5 | 0.832 | 0.01816 | -0.105 | 45.819
10 | 0.717 | 0.06272 | -0.062 | 11.429
10.5 | 0.737 | 0.0744 | -0.053 | 9.902
11 | 0.762 | 0.08482 | -0.054 | 8.986
11.5 | 0.79 | 0.07468 | -0.059 | 10.585
12 | 0.815 | 0.08066 | -0.058 | 10.107
12.5 | 0.84 | 0.09169 | -0.057 | 9.16
13 | 0.866 | 0.09874 | -0.06 | 8.774
13.5 | 0.891 | 0.10261 | -0.06 | 8.688
14 | 0.917 | 0.1063 | -0.06 | 8.623
14.5 | 0.942 | 0.11027 | -0.061 | 8.543
15 | 0.97 | 0.11491 | -0.066 | 8.445
15.5 | 0.994 | 0.11785 | -0.065 | 8.434
16 | 1.019 | 0.12222 | -0.065 | 8.337
16.5 | 1.045 | 0.12677 | -0.067 | 8.246
17 | 1.076 | 0.13113 | -0.073 | 8.205
17.5 | 1.1 | 0.14331 | -0.072 | 7.673
18 | 1.121 | 0.1389 | -0.071 | 8.073
18.5 | 1.147 | 0.14316 | -0.072 | 8.009
19 | 1.179 | 0.14862 | -0.077 | 7.931
19.5 | 1.208 | 0.15257 | -0.081 | 7.92
20 | 1.223 | 0.15921 | -0.076 | 7.682

## 80. Re 5M Mach 0.50 (2)
BIGFOIL.COM POLAR EXPORT
NACA67-509 a=0.6
NACA67-509 a=0.6 |  |  |  | Cl Max: | 1.1885 | at alpha= | 8.5 | deg
XFOIL ncrit=9 |  |  |  | L/D Max: | 217.484 | at alpha= | 1.5 | deg
Re: | 5000000 |  |  | Cd Min: | 0.21606 | at alpha= | -18 | deg
Mach: | 0.5 |  |  | Cl=0 at alpha= | -3.6925 | deg
|  |  |  | @ Cl=0.1, Cd= | 0.0060705
|  |  |  | @ Cl=0.4, Cd= | 0.004776
|  |  |  | @ Cl=0.6, Cd= | 0.0036654
alpha (deg) | Cl | Cd | Cm | Cl/Cd
-18 | -0.5071 | 0.21606 | -0.0231 | -2.347
-17.5 | -0.4851 | 0.20891 | -0.0278 | -2.3221
-17 | -0.4633 | 0.20156 | -0.0323 | -2.2986
-16.5 | -0.4414 | 0.19393 | -0.037 | -2.2761
-16 | -0.4198 | 0.18646 | -0.0414 | -2.2514
-15.5 | -0.398 | 0.17863 | -0.0458 | -2.2281
-15 | -0.377 | 0.17091 | -0.0502 | -2.2058
-14.5 | -0.3564 | 0.16332 | -0.0545 | -2.1822
-14 | -0.3389 | 0.15482 | -0.059 | -2.189
-13.5 | -0.3187 | 0.14688 | -0.0632 | -2.1698
-13 | -0.3015 | 0.13912 | -0.0675 | -2.1672
-12.5 | -0.2817 | 0.13239 | -0.0715 | -2.1278
-12 | -0.2626 | 0.12532 | -0.0755 | -2.0954
-11.5 | -0.2425 | 0.11842 | -0.0794 | -2.0478
-11 | -0.2349 | 0.10894 | -0.0834 | -2.1562
-10.5 | -0.2188 | 0.10223 | -0.0869 | -2.1403
-10 | -0.2055 | 0.09494 | -0.0905 | -2.1645
-9.5 | -0.1919 | 0.08838 | -0.094 | -2.1713
-9 | -0.1863 | 0.08057 | -0.0975 | -2.3123
-8.5 | -0.1701 | 0.0753 | -0.1002 | -2.259
-8 | -0.1628 | 0.06855 | -0.1032 | -2.3749
-7.5 | -0.164 | 0.06166 | -0.1063 | -2.6597
-7 | -0.1765 | 0.0557 | -0.1081 | -3.1688
-6.5 | -0.1679 | 0.04877 | -0.112 | -3.4427
-6 | -0.1573 | 0.04031 | -0.1153 | -3.9023
-5.5 | -0.1313 | 0.03328 | -0.1162 | -3.9453
-5 | -0.0996 | 0.02615 | -0.1152 | -3.8088
-4.5 | -0.0689 | 0.01796 | -0.1118 | -3.8363
-4 | -0.0393 | 0.00884 | -0.1068 | -4.4457
-3.5 | 0.0246 | 0.00715 | -0.1053 | 3.4406
-3 | 0.0897 | 0.00615 | -0.1042 | 14.5854
-2.5 | 0.1558 | 0.00564 | -0.1036 | 27.6241
-2 | 0.2218 | 0.00523 | -0.1033 | 42.4092
-1.5 | 0.2889 | 0.00502 | -0.1034 | 57.5498
-1 | 0.3553 | 0.00487 | -0.1037 | 72.9569
-0.5 | 0.4219 | 0.00473 | -0.1041 | 89.1966
0 | 0.4873 | 0.00461 | -0.1044 | 105.705
0.5 | 0.5497 | 0.00423 | -0.1043 | 129.9527
1 | 0.6085 | 0.00357 | -0.1037 | 170.4482
1.5 | 0.6655 | 0.00306 | -0.1024 | 217.4837
2 | 0.7225 | 0.00344 | -0.1007 | 210.0291
2.5 | 0.7526 | 0.00469 | -0.0938 | 160.4691
3 | 0.7794 | 0.00579 | -0.0862 | 134.6114
3.5 | 0.7966 | 0.00672 | -0.0764 | 118.5417
4 | 0.8161 | 0.00777 | -0.0674 | 105.0322
4.5 | 0.855 | 0.00863 | -0.0622 | 99.073
5 | 0.9258 | 0.00934 | -0.0634 | 99.1221
5.5 | 0.9832 | 0.01007 | -0.0615 | 97.6365
6 | 1.0293 | 0.01084 | -0.057 | 94.9539
6.5 | 1.0749 | 0.01176 | -0.0522 | 91.4031
7 | 1.1195 | 0.01284 | -0.0469 | 87.1885
7.5 | 1.153 | 0.01461 | -0.0397 | 78.9185
8 | 1.169 | 0.01785 | -0.0302 | 65.4902
8.5 | 1.1885 | 0.024 | -0.022 | 49.5208
9 | 1.1746 | 0.03186 | -0.0127 | 36.8675
9.5 | 1.1393 | 0.03998 | -0.0042 | 28.4967
10 | 1.099 | 0.04876 | 0.0012 | 22.539
10.5 | 1.0629 | 0.05814 | 0.0028 | 18.2817
11 | 1.0211 | 0.07025 | -0.0002 | 14.5352
11.5 | 0.9878 | 0.08426 | -0.0081 | 11.7232
12 | 0.9646 | 0.10166 | -0.0203 | 9.4885
12.5 | 0.9494 | 0.11811 | -0.0306 | 8.0383
13 | 0.9371 | 0.13283 | -0.0393 | 7.0549
13.5 | 0.9316 | 0.1464 | -0.0471 | 6.3634

## 81. Re 6M Mach 0.00 (1)
BIGFOIL.COM POLAR EXPORT
NACA67-509 a=0.6
NACA67-509 a=0.6 |  |  |  | Cl Max: | 1.151 | at alpha= | 8 | deg
JavaFoil+Calcfoil stall+Eppler ext transition |  |  |  | L/D Max: | 192.85 | at alpha= | 2.5 | deg
Re: | 6000000 |  |  | Cd Min: | 0.00296 | at alpha= | 0 | deg
Mach: | 0 |  |  | Cl=0 at alpha= | -3.4483 | deg
|  |  |  | @ Cl=0.1, Cd= | 0.005629
|  |  |  | @ Cl=0.4, Cd= | 0.0031117
|  |  |  | @ Cl=0.6, Cd= | 0.0031933
alpha (deg) | Cl | Cd | Cm | Cl/Cd
-16 | -0.252 | 0.12012 | -0.027 | -2.098
-15.5 | -0.266 | 0.11372 | -0.028 | -2.341
-15 | -0.281 | 0.10671 | -0.028 | -2.633
-14.5 | -0.296 | 0.10161 | -0.028 | -2.912
-14 | -0.311 | 0.09654 | -0.029 | -3.221
-13.5 | -0.326 | 0.09178 | -0.029 | -3.549
-13 | -0.34 | 0.08633 | -0.029 | -3.94
-12.5 | -0.354 | 0.08182 | -0.029 | -4.322
-12 | -0.366 | 0.07752 | -0.029 | -4.718
-11.5 | -0.376 | 0.07379 | -0.03 | -5.095
-11 | -0.381 | 0.06965 | -0.029 | -5.476
-10.5 | -0.381 | 0.06611 | -0.029 | -5.765
-10 | -0.378 | 0.0626 | -0.029 | -6.036
-9.5 | -0.371 | 0.05928 | -0.029 | -6.26
-9 | -0.361 | 0.05652 | -0.03 | -6.38
-8.5 | -0.346 | 0.05263 | -0.03 | -6.578
-8 | -0.328 | 0.04813 | -0.033 | -6.825
-7.5 | -0.306 | 0.04573 | -0.033 | -6.687
-7 | -0.28 | 0.04157 | -0.037 | -6.739
-6.5 | -0.249 | 0.03956 | -0.037 | -6.301
-6 | -0.266 | 0.00625 | -0.07 | -42.522
-5.5 | -0.219 | 0.00671 | -0.071 | -32.724
-5 | -0.17 | 0.00641 | -0.071 | -26.49
-4.5 | -0.117 | 0.00617 | -0.072 | -18.995
-4 | -0.062 | 0.00598 | -0.073 | -10.43
-3.5 | -0.006 | 0.00545 | -0.073 | -1.077
-3 | 0.052 | 0.00572 | -0.074 | 9.07
-2.5 | 0.11 | 0.00561 | -0.075 | 19.647
-2 | 0.169 | 0.00545 | -0.076 | 30.997
-1.5 | 0.228 | 0.00498 | -0.076 | 45.745
-1 | 0.287 | 0.00484 | -0.077 | 59.281
-0.5 | 0.346 | 0.00475 | -0.078 | 72.807
0 | 0.405 | 0.00296 | -0.079 | 136.814
0.5 | 0.464 | 0.00304 | -0.079 | 152.601
1 | 0.523 | 0.00308 | -0.08 | 169.666
1.5 | 0.581 | 0.00313 | -0.081 | 185.971
2 | 0.638 | 0.00332 | -0.082 | 191.98
2.5 | 0.695 | 0.0036 | -0.082 | 192.85
3 | 0.751 | 0.00417 | -0.083 | 180.039
3.5 | 0.807 | 0.00556 | -0.084 | 145.16
4 | 0.861 | 0.00642 | -0.085 | 134.106
4.5 | 0.911 | 0.0084 | -0.085 | 108.378
5 | 0.959 | 0.00883 | -0.086 | 108.607
5.5 | 1.005 | 0.00924 | -0.087 | 108.784
6 | 1.046 | 0.0097 | -0.087 | 107.891
6.5 | 1.083 | 0.01015 | -0.088 | 106.709
7 | 1.116 | 0.01067 | -0.089 | 104.549
7.5 | 1.14 | 0.01119 | -0.089 | 101.87
8 | 1.151 | 0.01163 | -0.09 | 98.952
8.5 | 1.151 | 0.01231 | -0.091 | 93.532
9 | 1.143 | 0.01286 | -0.091 | 88.863
9.5 | 1.125 | 0.01354 | -0.092 | 83.093
10 | 1.098 | 0.01428 | -0.093 | 76.918
10.5 | 1.063 | 0.01517 | -0.093 | 70.113
11 | 1.023 | 0.01604 | -0.094 | 63.745
11.5 | 0.975 | 0.0173 | -0.094 | 56.341
12 | 0.778 | 0.07029 | -0.06 | 11.066
12.5 | 0.738 | 0.07351 | -0.062 | 10.042
13 | 0.692 | 0.0812 | -0.058 | 8.519

## 82. Re 6M Mach 0.00 (2)
BIGFOIL.COM POLAR EXPORT
NACA67-509 a=0.6
NACA67-509 a=0.6 |  |  |  | Cl Max: | 1.6628 | at alpha= | 17.5 | deg
XFOIL ncrit=9 |  |  |  | L/D Max: | 193.527 | at alpha= | 1.5 | deg
Re: | 6000000 |  |  | Cd Min: | 0.08074 | at alpha= | 20 | deg
Mach: | 0 |  |  | Cl=0 at alpha= | -3.6343 | deg
|  |  |  | @ Cl=0.1, Cd= | 0.0050834
|  |  |  | @ Cl=0.4, Cd= | 0.0043251
|  |  |  | @ Cl=0.6, Cd= | 0.0036983
alpha (deg) | Cl | Cd | Cm | Cl/Cd
-12.5 | -0.9031 | 0.02131 | -0.0881 | -42.3792
-12 | -0.8831 | 0.01616 | -0.0849 | -54.6473
-11.5 | -0.8425 | 0.0139 | -0.0835 | -60.6115
-11 | -0.7957 | 0.01253 | -0.0828 | -63.5036
-10.5 | -0.7462 | 0.01154 | -0.0824 | -64.662
-10 | -0.6944 | 0.01091 | -0.0823 | -63.648
-9.5 | -0.6417 | 0.0103 | -0.0823 | -62.301
-9 | -0.5873 | 0.01 | -0.0826 | -58.73
-8.5 | -0.5333 | 0.00958 | -0.0827 | -55.6681
-8 | -0.4821 | 0.00853 | -0.0824 | -56.5182
-7.5 | -0.4289 | 0.00789 | -0.0824 | -54.3599
-7 | -0.3743 | 0.00741 | -0.0825 | -50.5128
-6.5 | -0.3189 | 0.00709 | -0.0828 | -44.9788
-6 | -0.2633 | 0.00682 | -0.0832 | -38.607
-5.5 | -0.2073 | 0.00664 | -0.0836 | -31.2199
-5 | -0.1526 | 0.00618 | -0.0837 | -24.6926
-4.5 | -0.0971 | 0.00581 | -0.084 | -16.7126
-4 | -0.0411 | 0.00554 | -0.0844 | -7.4188
-3.5 | 0.0151 | 0.00533 | -0.0848 | 2.833
-3 | 0.0715 | 0.00521 | -0.0853 | 13.7236
-2.5 | 0.1278 | 0.00496 | -0.0857 | 25.7661
-2 | 0.1844 | 0.00479 | -0.0861 | 38.4969
-1.5 | 0.2408 | 0.00469 | -0.0866 | 51.3433
-1 | 0.2973 | 0.00453 | -0.0871 | 65.6291
-0.5 | 0.3537 | 0.00445 | -0.0875 | 79.4831
0 | 0.4093 | 0.0043 | -0.0879 | 95.186
0.5 | 0.4634 | 0.00397 | -0.0881 | 116.7254
1 | 0.5156 | 0.00354 | -0.088 | 145.6497
1.5 | 0.5651 | 0.00292 | -0.0874 | 193.5274
2 | 0.6068 | 0.00385 | -0.0851 | 157.6104
2.5 | 0.6494 | 0.00469 | -0.083 | 138.4648
3 | 0.6945 | 0.00531 | -0.0813 | 130.791
3.5 | 0.7361 | 0.00608 | -0.079 | 121.0691
4 | 0.7801 | 0.00675 | -0.0771 | 115.5704
4.5 | 0.8256 | 0.00725 | -0.0755 | 113.8759
5 | 0.8733 | 0.0076 | -0.0744 | 114.9079
5.5 | 0.9205 | 0.00796 | -0.0732 | 115.6407
6 | 0.9647 | 0.00831 | -0.0713 | 116.089
6.5 | 1.0075 | 0.00868 | -0.0691 | 116.0714
7 | 1.0595 | 0.00913 | -0.0692 | 116.046
7.5 | 1.1123 | 0.00965 | -0.0696 | 115.2642
8 | 1.1492 | 0.0101 | -0.0665 | 113.7822
8.5 | 1.187 | 0.01062 | -0.0636 | 111.7702
9 | 1.2236 | 0.01128 | -0.0607 | 108.4752
9.5 | 1.2624 | 0.01185 | -0.0583 | 106.5316
10 | 1.2987 | 0.0126 | -0.0556 | 103.0714
10.5 | 1.335 | 0.01339 | -0.0529 | 99.7013
11 | 1.3663 | 0.01453 | -0.0496 | 94.033
11.5 | 1.4008 | 0.01545 | -0.0469 | 90.6667
12 | 1.4369 | 0.01624 | -0.0446 | 88.4791
12.5 | 1.4707 | 0.01718 | -0.0421 | 85.6054
13 | 1.5016 | 0.01835 | -0.0393 | 81.8311
13.5 | 1.5289 | 0.01981 | -0.0362 | 77.1782
14 | 1.5596 | 0.02099 | -0.0337 | 74.302
14.5 | 1.5819 | 0.02288 | -0.0302 | 69.139
15 | 1.6054 | 0.02465 | -0.0272 | 65.1278
15.5 | 1.6217 | 0.02706 | -0.0236 | 59.9298
16 | 1.6414 | 0.02916 | -0.0207 | 56.2894
16.5 | 1.6506 | 0.03226 | -0.0171 | 51.1655
17 | 1.657 | 0.03576 | -0.0139 | 46.3367
17.5 | 1.6628 | 0.03945 | -0.0112 | 42.1496
18 | 1.6556 | 0.04477 | -0.0085 | 36.9801
18.5 | 1.6455 | 0.05084 | -0.0067 | 32.3662
19 | 1.6354 | 0.05747 | -0.0061 | 28.4566
19.5 | 1.6184 | 0.06563 | -0.0068 | 24.6595
20 | 1.5638 | 0.08074 | -0.0113 | 19.3683

## 83. Re 6M Mach 0.10 (1)
BIGFOIL.COM POLAR EXPORT
NACA67-509 a=0.6
NACA67-509 a=0.6 |  |  |  | Cl Max: | 1.149 | at alpha= | 8 | deg
JavaFoil+Calcfoil stall+Eppler ext transition |  |  |  | L/D Max: | 207.813 | at alpha= | 2 | deg
Re: | 6000000 |  |  | Cd Min: | 0.00295 | at alpha= | 0 | deg
Mach: | 0.1 |  |  | Cl=0 at alpha= | -3.4483 | deg
|  |  |  | @ Cl=0.1, Cd= | 0.0056086
|  |  |  | @ Cl=0.4, Cd= | 0.0031612
|  |  |  | @ Cl=0.6, Cd= | 0.0031375
alpha (deg) | Cl | Cd | Cm | Cl/Cd
-15.5 | -0.227 | 0.1147 | -0.028 | -1.98
-15 | -0.243 | 0.10911 | -0.028 | -2.23
-14.5 | -0.26 | 0.1021 | -0.029 | -2.548
-14 | -0.277 | 0.09667 | -0.029 | -2.868
-13.5 | -0.294 | 0.09156 | -0.029 | -3.216
-13 | -0.311 | 0.08723 | -0.029 | -3.57
-12.5 | -0.328 | 0.08258 | -0.03 | -3.968
-12 | -0.343 | 0.07812 | -0.03 | -4.388
-11.5 | -0.356 | 0.07401 | -0.03 | -4.811
-11 | -0.364 | 0.07025 | -0.029 | -5.187
-10.5 | -0.367 | 0.06598 | -0.03 | -5.563
-10 | -0.366 | 0.06269 | -0.03 | -5.842
-9.5 | -0.362 | 0.05937 | -0.03 | -6.096
-9 | -0.353 | 0.05643 | -0.03 | -6.264
-8.5 | -0.341 | 0.05287 | -0.03 | -6.451
-8 | -0.325 | 0.04867 | -0.033 | -6.673
-7.5 | -0.303 | 0.04591 | -0.033 | -6.609
-7 | -0.278 | 0.04298 | -0.034 | -6.466
-6.5 | -0.249 | 0.03989 | -0.036 | -6.231
-6 | -0.217 | 0.03514 | -0.042 | -6.174
-5.5 | -0.22 | 0.00674 | -0.071 | -32.611
-5 | -0.17 | 0.00639 | -0.072 | -26.612
-4.5 | -0.118 | 0.00617 | -0.072 | -19.042
-4 | -0.063 | 0.00596 | -0.073 | -10.507
-3.5 | -0.006 | 0.00543 | -0.074 | -1.086
-3 | 0.052 | 0.00569 | -0.075 | 9.148
-2.5 | 0.111 | 0.00559 | -0.075 | 19.816
-2 | 0.17 | 0.00543 | -0.076 | 31.286
-1.5 | 0.229 | 0.00496 | -0.077 | 46.188
-1 | 0.288 | 0.0049 | -0.078 | 58.891
-0.5 | 0.348 | 0.00473 | -0.078 | 73.565
0 | 0.407 | 0.00295 | -0.079 | 138.143
0.5 | 0.466 | 0.00303 | -0.08 | 154.001
1 | 0.525 | 0.00312 | -0.081 | 168.448
1.5 | 0.584 | 0.00316 | -0.081 | 184.548
2 | 0.641 | 0.00308 | -0.082 | 207.813
2.5 | 0.698 | 0.0036 | -0.083 | 193.959
3 | 0.755 | 0.00417 | -0.084 | 180.938
3.5 | 0.81 | 0.00559 | -0.084 | 144.897
4 | 0.865 | 0.00648 | -0.085 | 133.317
4.5 | 0.915 | 0.00846 | -0.086 | 108.15
5 | 0.963 | 0.0089 | -0.086 | 108.28
5.5 | 1.009 | 0.0093 | -0.087 | 108.516
6 | 1.05 | 0.00978 | -0.088 | 107.398
6.5 | 1.087 | 0.01025 | -0.088 | 106.032
7 | 1.118 | 0.01076 | -0.089 | 103.889
7.5 | 1.141 | 0.01129 | -0.09 | 101.022
8 | 1.149 | 0.01184 | -0.091 | 97.081
8.5 | 1.147 | 0.01244 | -0.091 | 92.199
9 | 1.134 | 0.01303 | -0.092 | 87.088
9.5 | 1.112 | 0.01371 | -0.093 | 81.136
10 | 1.08 | 0.01451 | -0.093 | 74.441
10.5 | 1.039 | 0.01548 | -0.094 | 67.1
11 | 0.992 | 0.01639 | -0.094 | 60.522
11.5 | 0.935 | 0.01803 | -0.094 | 51.869
12 | 0.739 | 0.07342 | -0.057 | 10.061
12.5 | 0.694 | 0.07701 | -0.058 | 9.012
13 | 0.646 | 0.08288 | -0.057 | 7.797

## 84. Re 6M Mach 0.10 (2)
BIGFOIL.COM POLAR EXPORT
NACA67-509 a=0.6
NACA67-509 a=0.6 |  |  |  | Cl Max: | 1.63 | at alpha= | 16.5 | deg
XFOIL ncrit=9 |  |  |  | L/D Max: | 194.623 | at alpha= | 1.5 | deg
Re: | 6000000 |  |  | Cd Min: | 0.17872 | at alpha= | -16.5 | deg
Mach: | 0.1 |  |  | Cl=0 at alpha= | -3.6345 | deg
|  |  |  | @ Cl=0.1, Cd= | 0.0050965
|  |  |  | @ Cl=0.4, Cd= | 0.0043396
|  |  |  | @ Cl=0.6, Cd= | 0.0036253
alpha (deg) | Cl | Cd | Cm | Cl/Cd
-16.5 | -0.4246 | 0.17872 | -0.0351 | -2.3758
-16 | -0.408 | 0.17208 | -0.0389 | -2.371
-15.5 | -0.4007 | 0.16165 | -0.0429 | -2.4788
-15 | -0.383 | 0.15582 | -0.0466 | -2.458
-14.5 | -0.371 | 0.14775 | -0.0503 | -2.511
-14 | -0.3513 | 0.14291 | -0.0538 | -2.4582
-13.5 | -0.3341 | 0.13651 | -0.057 | -2.4474
-11.5 | -0.8367 | 0.0168 | -0.0876 | -49.8036
-11 | -0.798 | 0.01401 | -0.0858 | -56.9593
-10.5 | -0.751 | 0.01243 | -0.0848 | -60.4183
-10 | -0.7 | 0.01147 | -0.0843 | -61.0288
-9.5 | -0.6474 | 0.01068 | -0.0841 | -60.618
-9 | -0.5928 | 0.01023 | -0.084 | -57.9472
-8.5 | -0.5382 | 0.00977 | -0.0841 | -55.087
-8 | -0.485 | 0.00899 | -0.0838 | -53.9488
-7.5 | -0.4322 | 0.00809 | -0.0835 | -53.424
-7 | -0.3772 | 0.00755 | -0.0836 | -49.9603
-6.5 | -0.3214 | 0.00719 | -0.0838 | -44.701
-6 | -0.2654 | 0.00687 | -0.084 | -38.6317
-5.5 | -0.2089 | 0.00667 | -0.0843 | -31.3193
-5 | -0.1535 | 0.00626 | -0.0845 | -24.5208
-4.5 | -0.0977 | 0.00584 | -0.0847 | -16.7295
-4 | -0.0413 | 0.00556 | -0.085 | -7.4281
-3.5 | 0.0152 | 0.00534 | -0.0854 | 2.8464
-3 | 0.072 | 0.00522 | -0.0858 | 13.7931
-2.5 | 0.1287 | 0.00497 | -0.0862 | 25.8954
-2 | 0.1856 | 0.0048 | -0.0867 | 38.6667
-1.5 | 0.2424 | 0.0047 | -0.0871 | 51.5745
-1 | 0.2992 | 0.00454 | -0.0876 | 65.9031
-0.5 | 0.3559 | 0.00445 | -0.0881 | 79.9775
0 | 0.4118 | 0.00431 | -0.0884 | 95.5452
0.5 | 0.4662 | 0.00398 | -0.0886 | 117.1357
1 | 0.5186 | 0.00354 | -0.0885 | 146.4972
1.5 | 0.5683 | 0.00292 | -0.0879 | 194.6233
2 | 0.6101 | 0.00385 | -0.0855 | 158.4675
2.5 | 0.6527 | 0.0047 | -0.0833 | 138.8723
3 | 0.6977 | 0.00534 | -0.0816 | 130.6554
3.5 | 0.7392 | 0.00611 | -0.0791 | 120.982
4 | 0.7831 | 0.00679 | -0.0772 | 115.3314
4.5 | 0.8287 | 0.00728 | -0.0755 | 113.8324
5 | 0.8765 | 0.00763 | -0.0743 | 114.8755
5.5 | 0.9236 | 0.00799 | -0.0729 | 115.5945
6 | 0.9676 | 0.00836 | -0.0709 | 115.7416
6.5 | 1.0102 | 0.00873 | -0.0686 | 115.7159
7 | 1.0644 | 0.00919 | -0.0691 | 115.8215
7.5 | 1.1129 | 0.00972 | -0.0683 | 114.4959
8 | 1.1509 | 0.01019 | -0.0653 | 112.9441
8.5 | 1.1889 | 0.01076 | -0.0624 | 110.4926
9 | 1.2265 | 0.01141 | -0.0595 | 107.4934
9.5 | 1.2653 | 0.01203 | -0.057 | 105.1787
10 | 1.3014 | 0.01284 | -0.0541 | 101.3551
10.5 | 1.3376 | 0.01367 | -0.0513 | 97.8493
11 | 1.3701 | 0.01479 | -0.048 | 92.6369
11.5 | 1.4048 | 0.01576 | -0.0451 | 89.1371
12 | 1.4403 | 0.01663 | -0.0426 | 86.6085
12.5 | 1.4736 | 0.0177 | -0.0399 | 83.2542
13 | 1.5036 | 0.01904 | -0.0368 | 78.9706
13.5 | 1.5293 | 0.02072 | -0.0333 | 73.8079
14 | 1.5585 | 0.02209 | -0.0305 | 70.5523
14.5 | 1.5786 | 0.02426 | -0.0267 | 65.0701
15 | 1.5999 | 0.02632 | -0.0234 | 60.7865
15.5 | 1.6125 | 0.02917 | -0.0194 | 55.2794
16 | 1.6275 | 0.03182 | -0.0162 | 51.1471
16.5 | 1.63 | 0.03572 | -0.0124 | 45.6327
17 | 1.6285 | 0.04023 | -0.0091 | 40.4797
17.5 | 1.6265 | 0.04512 | -0.0066 | 36.0483
18 | 1.6079 | 0.05226 | -0.0047 | 30.7673
18.5 | 1.5844 | 0.06085 | -0.0044 | 26.0378
19 | 1.5602 | 0.07057 | -0.0061 | 22.1085
19.5 | 1.5295 | 0.08254 | -0.0104 | 18.5304
20 | 1.4454 | 0.10678 | -0.0234 | 13.5362

## 85. Re 6M Mach 0.25 (1)
BIGFOIL.COM POLAR EXPORT
NACA67-509 a=0.6
NACA67-509 a=0.6 |  |  |  | Cl Max: | 1.139 | at alpha= | 7.5 | deg
JavaFoil+Calcfoil stall+Eppler ext transition |  |  |  | L/D Max: | 210.965 | at alpha= | 2 | deg
Re: | 6000000 |  |  | Cd Min: | 0.00297 | at alpha= | 0 | deg
Mach: | 0.25 |  |  | Cl=0 at alpha= | -3.4491 | deg
|  |  |  | @ Cl=0.1, Cd= | 0.0052753
|  |  |  | @ Cl=0.4, Cd= | 0.08627
|  |  |  | @ Cl=0.6, Cd= | 0.08627
alpha (deg) | Cl | Cd | Cm | Cl/Cd
-13.5 | -0.057 | 0.09267 | -0.03 | -0.618
-13 | -0.054 | 0.08757 | -0.031 | -0.622
-12.5 | -0.052 | 0.08215 | -0.031 | -0.628
-12 | -0.1 | 0.08204 | -0.03 | -1.224
-11.5 | -0.164 | 0.07506 | -0.031 | -2.187
-11 | -0.207 | 0.07099 | -0.031 | -2.914
-10.5 | -0.237 | 0.0659 | -0.032 | -3.602
-10 | -0.262 | 0.06248 | -0.032 | -4.189
-9.5 | -0.28 | 0.05968 | -0.032 | -4.693
-9 | -0.292 | 0.05569 | -0.032 | -5.236
-8.5 | -0.296 | 0.05343 | -0.032 | -5.537
-8 | -0.293 | 0.05007 | -0.032 | -5.852
-7.5 | -0.283 | 0.04836 | -0.031 | -5.842
-7 | -0.266 | 0.04414 | -0.033 | -6.017
-6.5 | -0.242 | 0.04101 | -0.035 | -5.907
-6 | -0.213 | 0.03855 | -0.036 | -5.516
-5.5 | -0.178 | 0.03568 | -0.039 | -4.999
-5 | -0.172 | 0.00596 | -0.074 | -28.856
-4.5 | -0.12 | 0.00627 | -0.074 | -19.07
-4 | -0.064 | 0.00608 | -0.075 | -10.516
-3.5 | -0.006 | 0.00545 | -0.076 | -1.107
-3 | 0.053 | 0.00536 | -0.077 | 9.96
-2.5 | 0.114 | 0.00525 | -0.077 | 21.652
-2 | 0.174 | 0.00507 | -0.078 | 34.342
-1.5 | 0.235 | 0.005 | -0.079 | 47.05
-1 | 0.296 | 0.00488 | -0.08 | 60.678
-0.5 | 0.357 | 0.00476 | -0.08 | 75.054
0 | 0.419 | 0.00297 | -0.081 | 141.004
0.5 | 0.479 | 0.00306 | -0.082 | 156.854
1 | 0.54 | 0.00314 | -0.083 | 171.756
1.5 | 0.6 | 0.00315 | -0.084 | 190.613
2 | 0.658 | 0.00312 | -0.084 | 210.965
2.5 | 0.717 | 0.00369 | -0.085 | 194.179
3 | 0.775 | 0.00509 | -0.086 | 152.225
3.5 | 0.832 | 0.00581 | -0.087 | 142.999
4 | 0.886 | 0.00827 | -0.087 | 107.054
4.5 | 0.937 | 0.00871 | -0.088 | 107.679
5 | 0.986 | 0.0092 | -0.089 | 107.119
5.5 | 1.03 | 0.00964 | -0.089 | 106.81
6 | 1.069 | 0.01016 | -0.09 | 105.139
6.5 | 1.101 | 0.01068 | -0.091 | 103.097
7 | 1.126 | 0.01124 | -0.092 | 100.223
7.5 | 1.139 | 0.0119 | -0.092 | 95.731
8 | 1.13 | 0.01249 | -0.093 | 90.481
8.5 | 1.104 | 0.01328 | -0.094 | 83.149
9 | 1.06 | 0.01411 | -0.094 | 75.17
9.5 | 0.999 | 0.01488 | -0.095 | 67.145
10 | 0.92 | 0.01599 | -0.095 | 57.512
10.5 | 0.687 | 0.06561 | -0.053 | 10.464
11 | 0.602 | 0.07026 | -0.052 | 8.576
11.5 | 0.512 | 0.074 | -0.053 | 6.923
12 | 0.415 | 0.07944 | -0.052 | 5.221
12.5 | 0.309 | 0.08627 | -0.05 | 3.582

## 86. Re 6M Mach 0.25 (2)
BIGFOIL.COM POLAR EXPORT
NACA67-509 a=0.6
NACA67-509 a=0.6 |  |  |  | Cl Max: | 1.4472 | at alpha= | 12.5 | deg
XFOIL ncrit=9 |  |  |  | L/D Max: | 199.456 | at alpha= | 1.5 | deg
Re: | 6000000 |  |  | Cd Min: | 0.22352 | at alpha= | -19.5 | deg
Mach: | 0.25 |  |  | Cl=0 at alpha= | -3.6344 | deg
|  |  |  | @ Cl=0.1, Cd= | 0.0051407
|  |  |  | @ Cl=0.4, Cd= | 0.0043932
|  |  |  | @ Cl=0.6, Cd= | 0.0032267
alpha (deg) | Cl | Cd | Cm | Cl/Cd
-19.5 | -0.5363 | 0.22352 | -0.0097 | -2.3993
-18.5 | -0.4948 | 0.2092 | -0.0198 | -2.3652
-18 | -0.4783 | 0.20231 | -0.0235 | -2.3642
-17.5 | -0.4607 | 0.19549 | -0.0274 | -2.3566
-17 | -0.4433 | 0.1887 | -0.0313 | -2.3492
-16.5 | -0.4293 | 0.18049 | -0.0354 | -2.3785
-16 | -0.413 | 0.17303 | -0.0393 | -2.3869
-15.5 | -0.3966 | 0.1657 | -0.0431 | -2.3935
-15 | -0.3822 | 0.15806 | -0.0471 | -2.4181
-14.5 | -0.3688 | 0.14985 | -0.051 | -2.4611
-14 | -0.3485 | 0.14496 | -0.0545 | -2.4041
-13.5 | -0.3299 | 0.13851 | -0.0581 | -2.3818
-13 | -0.315 | 0.13151 | -0.0616 | -2.3953
-12.5 | -0.3006 | 0.12449 | -0.0652 | -2.4147
-12 | -0.2939 | 0.11581 | -0.069 | -2.5378
-11.5 | -0.2817 | 0.10889 | -0.0723 | -2.587
-11 | -0.2809 | 0.09933 | -0.0761 | -2.8279
-10.5 | -0.2779 | 0.09126 | -0.0796 | -3.0451
-9.5 | -0.2576 | 0.0794 | -0.0854 | -3.2443
-9 | -0.2885 | 0.06785 | -0.09 | -4.252
-8 | -0.4957 | 0.0127 | -0.0925 | -39.0315
-7.5 | -0.442 | 0.01121 | -0.0914 | -39.4291
-7 | -0.392 | 0.0088 | -0.0898 | -44.5455
-6.5 | -0.3338 | 0.00813 | -0.0893 | -41.0578
-6 | -0.2756 | 0.00756 | -0.089 | -36.455
-5.5 | -0.2177 | 0.007 | -0.0886 | -31.1
-5 | -0.1584 | 0.00672 | -0.0887 | -23.5714
-4.5 | -0.1012 | 0.00605 | -0.0884 | -16.7273
-4 | -0.0427 | 0.00571 | -0.0885 | -7.4781
-3.5 | 0.0157 | 0.00544 | -0.0886 | 2.886
-3 | 0.0746 | 0.00524 | -0.0889 | 14.2366
-2.5 | 0.1334 | 0.00501 | -0.0893 | 26.6267
-2 | 0.1921 | 0.00483 | -0.0896 | 39.7723
-1.5 | 0.2509 | 0.00472 | -0.0901 | 53.1568
-1 | 0.3094 | 0.00457 | -0.0905 | 67.7024
-0.5 | 0.3678 | 0.00446 | -0.091 | 82.4664
0 | 0.4256 | 0.00434 | -0.0914 | 98.0645
0.5 | 0.4816 | 0.00402 | -0.0915 | 119.801
1 | 0.5354 | 0.00356 | -0.0914 | 150.3933
1.5 | 0.5864 | 0.00294 | -0.0906 | 199.4558
2 | 0.6291 | 0.00384 | -0.088 | 163.8281
2.5 | 0.6706 | 0.00475 | -0.0853 | 141.1789
3 | 0.715 | 0.00544 | -0.083 | 131.4338
3.5 | 0.7557 | 0.00624 | -0.0799 | 121.1058
4 | 0.7988 | 0.00696 | -0.0774 | 114.7701
4.5 | 0.8444 | 0.00744 | -0.0752 | 113.4946
5 | 0.8924 | 0.0078 | -0.0734 | 114.4103
5.5 | 0.9377 | 0.00818 | -0.0711 | 114.6333
6 | 0.9748 | 0.00855 | -0.0668 | 114.0117
6.5 | 1.0293 | 0.00909 | -0.0667 | 113.2343
7 | 1.0821 | 0.00959 | -0.0661 | 112.8363
7.5 | 1.1215 | 0.01019 | -0.0627 | 110.0589
8 | 1.162 | 0.0108 | -0.0595 | 107.5926
8.5 | 1.2011 | 0.01155 | -0.0561 | 103.9913
9 | 1.2414 | 0.0123 | -0.0529 | 100.9268
9.5 | 1.2786 | 0.01327 | -0.0493 | 96.3527
10 | 1.313 | 0.01449 | -0.0453 | 90.6142
10.5 | 1.3465 | 0.01587 | -0.0412 | 84.8456
11 | 1.381 | 0.01722 | -0.0375 | 80.1974
11.5 | 1.4093 | 0.01917 | -0.0329 | 73.5159
12 | 1.434 | 0.02148 | -0.0282 | 66.7598
12.5 | 1.4472 | 0.02492 | -0.0225 | 58.0738
13 | 1.4422 | 0.02996 | -0.0156 | 48.1375
13.5 | 1.4114 | 0.03734 | -0.0081 | 37.7986
14 | 1.3937 | 0.04359 | -0.0033 | 31.9729
14.5 | 1.3426 | 0.05413 | 0.0002 | 24.8033
15 | 1.3021 | 0.06503 | -0.0002 | 20.0231
15.5 | 1.2609 | 0.07821 | -0.0045 | 16.122
16 | 1.2209 | 0.09422 | -0.0136 | 12.958
16.5 | 1.1796 | 0.11535 | -0.0277 | 10.2263
17 | 1.1315 | 0.13889 | -0.0405 | 8.1467
17.5 | 1.0846 | 0.16137 | -0.054 | 6.7212

## 87. Re 6M Mach 0.50 (1)
BIGFOIL.COM POLAR EXPORT
NACA67-509 a=0.6
NACA67-509 a=0.6 |  |  |  | Cl Max: | 1.223 | at alpha= | 20 | deg
JavaFoil+Calcfoil stall+Eppler ext transition |  |  |  | L/D Max: | 222.046 | at alpha= | 1.5 | deg
Re: | 6000000 |  |  | Cd Min: | 0.00283 | at alpha= | 0 | deg
Mach: | 0.5 |  |  | Cl=0 at alpha= | -3.447 | deg
|  |  |  | @ Cl=0.1, Cd= | 0.005436
|  |  |  | @ Cl=0.4, Cd= | 0.0045941
|  |  |  | @ Cl=0.6, Cd= | 0.0029465
alpha (deg) | Cl | Cd | Cm | Cl/Cd
-20 | -0.884 | 0.15287 | -0.034 | -5.785
-19.5 | -0.858 | 0.14812 | -0.034 | -5.796
-19 | -0.832 | 0.14626 | -0.034 | -5.692
-18.5 | -0.807 | 0.14532 | -0.035 | -5.551
-18 | -0.78 | 0.13443 | -0.035 | -5.803
-17.5 | -0.753 | 0.12993 | -0.034 | -5.792
-17 | -0.726 | 0.12597 | -0.034 | -5.761
-16.5 | -0.699 | 0.122 | -0.035 | -5.733
-16 | -0.673 | 0.11801 | -0.035 | -5.704
-15.5 | -0.647 | 0.11379 | -0.035 | -5.684
-15 | -0.621 | 0.1038 | -0.036 | -5.983
-14.5 | -0.593 | 0.10584 | -0.035 | -5.604
-14 | -0.567 | 0.09684 | -0.036 | -5.851
-13.5 | -0.54 | 0.08839 | -0.036 | -6.111
-13 | -0.514 | 0.08227 | -0.037 | -6.245
-12.5 | -0.487 | 0.07691 | -0.038 | -6.336
-12 | -0.461 | 0.07208 | -0.038 | -6.393
-11.5 | -0.434 | 0.06748 | -0.039 | -6.438
-11 | -0.405 | 0.07627 | -0.036 | -5.317
-10.5 | -0.379 | 0.06768 | -0.036 | -5.599
-10 | -0.352 | 0.0623 | -0.037 | -5.654
-9.5 | -0.326 | 0.05765 | -0.039 | -5.652
-9 | -0.3 | 0.05258 | -0.041 | -5.699
-8.5 | -0.274 | 0.04847 | -0.043 | -5.644
-8 | -0.244 | 0.05526 | -0.036 | -4.421
-7.5 | -0.218 | 0.04872 | -0.037 | -4.466
-7 | -0.191 | 0.04503 | -0.038 | -4.241
-6.5 | -0.164 | 0.04157 | -0.04 | -3.95
-6 | -0.138 | 0.03859 | -0.042 | -3.566
-5.5 | -0.11 | 0.03893 | -0.039 | -2.832
-5 | -0.083 | 0.03677 | -0.038 | -2.265
-4.5 | -0.093 | 0.03538 | -0.036 | -2.62
-4 | -0.054 | 0.03178 | -0.043 | -1.704
-3.5 | -0.007 | 0.00564 | -0.085 | -1.159
-3 | 0.059 | 0.00554 | -0.086 | 10.614
-2.5 | 0.126 | 0.00537 | -0.086 | 23.448
-2 | 0.194 | 0.00518 | -0.087 | 37.374
-1.5 | 0.262 | 0.00506 | -0.088 | 51.824
-1 | 0.331 | 0.00474 | -0.089 | 69.737
-0.5 | 0.399 | 0.00462 | -0.09 | 86.335
0 | 0.468 | 0.00283 | -0.091 | 165.006
0.5 | 0.535 | 0.00287 | -0.092 | 186.516
1 | 0.603 | 0.00295 | -0.092 | 204.065
1.5 | 0.67 | 0.00302 | -0.093 | 222.046
2 | 0.734 | 0.00403 | -0.094 | 182.29
2.5 | 0.798 | 0.00486 | -0.095 | 164.249
3 | 0.862 | 0.00574 | -0.096 | 150.121
3.5 | 0.922 | 0.00691 | -0.096 | 133.414
4 | 0.98 | 0.00946 | -0.097 | 103.533
4.5 | 1.03 | 0.01012 | -0.098 | 101.81
5 | 1.071 | 0.0107 | -0.099 | 100.035
5.5 | 1.093 | 0.01147 | -0.099 | 95.292
6 | 1.082 | 0.01231 | -0.1 | 87.9
6.5 | 0.97 | 0.01333 | -0.101 | 72.788
7 | 0.679 | 0.0142 | -0.102 | 47.782
7.5 | 0.581 | 0.0511 | -0.048 | 11.364
8 | 0.741 | 0.01554 | -0.103 | 47.664
8.5 | 0.636 | 0.05415 | -0.057 | 11.753
9 | 0.659 | 0.06213 | -0.05 | 10.6
9.5 | 0.833 | 0.0176 | -0.105 | 47.326
10 | 0.858 | 0.01964 | -0.105 | 43.68
10.5 | 0.737 | 0.07253 | -0.055 | 10.166
11 | 0.762 | 0.08346 | -0.054 | 9.134
11.5 | 0.799 | 0.06992 | -0.068 | 11.432
12 | 0.817 | 0.07981 | -0.06 | 10.235
12.5 | 0.84 | 0.08946 | -0.058 | 9.395
13 | 0.867 | 0.09699 | -0.06 | 8.935
13.5 | 0.892 | 0.09961 | -0.06 | 8.951
14 | 0.917 | 0.10329 | -0.061 | 8.876
14.5 | 0.944 | 0.10729 | -0.063 | 8.796
15 | 0.972 | 0.11274 | -0.068 | 8.626
15.5 | 0.994 | 0.11559 | -0.065 | 8.602
16 | 1.019 | 0.11952 | -0.066 | 8.529
16.5 | 1.047 | 0.12243 | -0.069 | 8.553
17 | 1.079 | 0.12649 | -0.075 | 8.529
17.5 | 1.101 | 0.13799 | -0.073 | 7.979
18 | 1.122 | 0.13383 | -0.071 | 8.383
18.5 | 1.15 | 0.14079 | -0.074 | 8.17
19 | 1.183 | 0.14283 | -0.08 | 8.281
19.5 | 1.211 | 0.14828 | -0.082 | 8.168
20 | 1.223 | 0.15477 | -0.076 | 7.904

## 88. Re 6M Mach 0.50 (2)
BIGFOIL.COM POLAR EXPORT
NACA67-509 a=0.6
NACA67-509 a=0.6 |  |  |  | Cl Max: | 1.198 | at alpha= | 8.5 | deg
XFOIL ncrit=9 |  |  |  | L/D Max: | 219.375 | at alpha= | 1.5 | deg
Re: | 6000000 |  |  | Cd Min: | 0.24005 | at alpha= | -19.5 | deg
Mach: | 0.5 |  |  | Cl=0 at alpha= | -3.6783 | deg
|  |  |  | @ Cl=0.1, Cd= | 0.005689
|  |  |  | @ Cl=0.4, Cd= | 0.0046057
|  |  |  | @ Cl=0.6, Cd= | 0.0037706
alpha (deg) | Cl | Cd | Cm | Cl/Cd
-19.5 | -0.5709 | 0.24005 | -0.0088 | -2.3783
-19 | -0.5495 | 0.23194 | -0.0134 | -2.3691
-18.5 | -0.5277 | 0.22426 | -0.0181 | -2.3531
-18 | -0.5061 | 0.2164 | -0.0228 | -2.3387
-17.5 | -0.4845 | 0.20878 | -0.0275 | -2.3206
-17 | -0.4626 | 0.20111 | -0.0322 | -2.3002
-16.5 | -0.4426 | 0.1931 | -0.0368 | -2.2921
-16 | -0.421 | 0.18548 | -0.0414 | -2.2698
-15.5 | -0.3995 | 0.17816 | -0.0459 | -2.2424
-14.5 | -0.3598 | 0.16164 | -0.0548 | -2.2259
-14 | -0.3409 | 0.15366 | -0.0592 | -2.2185
-13 | -0.299 | 0.13932 | -0.0675 | -2.1461
-12.5 | -0.2801 | 0.13195 | -0.0717 | -2.1228
-12 | -0.2645 | 0.12412 | -0.0758 | -2.131
-11 | -0.2347 | 0.10881 | -0.0836 | -2.157
-10.5 | -0.2176 | 0.10214 | -0.0873 | -2.1304
-10 | -0.2069 | 0.09435 | -0.091 | -2.1929
-9.5 | -0.1953 | 0.08742 | -0.0944 | -2.234
-9 | -0.1868 | 0.08023 | -0.0978 | -2.3283
-8.5 | -0.173 | 0.07438 | -0.1008 | -2.3259
-8 | -0.1626 | 0.06834 | -0.1036 | -2.3793
-7.5 | -0.1653 | 0.06141 | -0.1066 | -2.6917
-7 | -0.1786 | 0.05523 | -0.1086 | -3.2337
-6.5 | -0.1718 | 0.04796 | -0.1125 | -3.5822
-6 | -0.1572 | 0.04024 | -0.1152 | -3.9066
-5.5 | -0.1375 | 0.03165 | -0.1162 | -4.3444
-5 | -0.1043 | 0.02487 | -0.1149 | -4.1938
-4.5 | -0.0735 | 0.01687 | -0.1113 | -4.3568
-4 | -0.0395 | 0.00871 | -0.1067 | -4.535
-3.5 | 0.0219 | 0.00655 | -0.1048 | 3.3435
-3 | 0.0877 | 0.00577 | -0.1038 | 15.1993
-2.5 | 0.1545 | 0.00533 | -0.1033 | 28.9869
-2 | 0.2215 | 0.005 | -0.1031 | 44.3
-1.5 | 0.2883 | 0.00483 | -0.1033 | 59.6894
-1 | 0.3554 | 0.00468 | -0.1037 | 75.9402
-0.5 | 0.4214 | 0.00457 | -0.104 | 92.2101
0 | 0.4873 | 0.00448 | -0.1044 | 108.7723
0.5 | 0.5505 | 0.00419 | -0.1044 | 131.3842
1 | 0.6107 | 0.00368 | -0.104 | 165.9511
1.5 | 0.6669 | 0.00304 | -0.1027 | 219.375
2 | 0.7133 | 0.0038 | -0.0991 | 187.7105
2.5 | 0.7456 | 0.00494 | -0.0927 | 150.9312
3 | 0.7776 | 0.00588 | -0.0861 | 132.2449
3.5 | 0.7982 | 0.00672 | -0.0769 | 118.7798
4 | 0.8219 | 0.00769 | -0.0686 | 106.8791
4.5 | 0.8609 | 0.00837 | -0.0632 | 102.8554
5 | 0.9195 | 0.00895 | -0.0617 | 102.7374
5.5 | 0.993 | 0.00973 | -0.0631 | 102.0555
6.5 | 1.0849 | 0.01129 | -0.0536 | 96.0939
7 | 1.129 | 0.01238 | -0.0481 | 91.1955
7.5 | 1.1646 | 0.01402 | -0.0411 | 83.067
8 | 1.1801 | 0.01719 | -0.0314 | 68.6504
8.5 | 1.198 | 0.0234 | -0.0229 | 51.1966
9 | 1.1794 | 0.03163 | -0.013 | 37.2874
9.5 | 1.1451 | 0.03949 | -0.0044 | 28.9972
10 | 1.1053 | 0.04809 | 0.0012 | 22.984
10.5 | 1.0681 | 0.05748 | 0.003 | 18.5821
11 | 1.0276 | 0.06923 | 0.0004 | 14.8433
11.5 | 0.9937 | 0.08306 | -0.0071 | 11.9636
12 | 0.9694 | 0.09982 | -0.0189 | 9.7115
12.5 | 0.9554 | 0.11666 | -0.0297 | 8.1896
13 | 0.9435 | 0.13129 | -0.0384 | 7.1864
13.5 | 0.9391 | 0.14448 | -0.046 | 6.4999

## 89. Re 7M Mach 0.00 (1)
BIGFOIL.COM POLAR EXPORT
NACA67-509 a=0.6
NACA67-509 a=0.6 |  |  |  | Cl Max: | 1.152 | at alpha= | 8.5 | deg
JavaFoil+Calcfoil stall+Eppler ext transition |  |  |  | L/D Max: | 183.658 | at alpha= | 2 | deg
Re: | 7000000 |  |  | Cd Min: | 0.00298 | at alpha= | 0.5 | deg
Mach: | 0 |  |  | Cl=0 at alpha= | -3.4483 | deg
|  |  |  | @ Cl=0.1, Cd= | 0.0054972
|  |  |  | @ Cl=0.4, Cd= | 0.0036881
|  |  |  | @ Cl=0.6, Cd= | 0.0033567
alpha (deg) | Cl | Cd | Cm | Cl/Cd
-16 | -0.252 | 0.11965 | -0.028 | -2.107
-15.5 | -0.266 | 0.11277 | -0.028 | -2.361
-15 | -0.281 | 0.10677 | -0.028 | -2.631
-14.5 | -0.296 | 0.10075 | -0.029 | -2.937
-14 | -0.311 | 0.09564 | -0.029 | -3.252
-13.5 | -0.326 | 0.09009 | -0.029 | -3.617
-13 | -0.34 | 0.0859 | -0.029 | -3.961
-12.5 | -0.354 | 0.08163 | -0.03 | -4.334
-12 | -0.366 | 0.0766 | -0.03 | -4.776
-11.5 | -0.376 | 0.07273 | -0.03 | -5.172
-11 | -0.381 | 0.06937 | -0.029 | -5.499
-10.5 | -0.381 | 0.06562 | -0.03 | -5.81
-10 | -0.378 | 0.06174 | -0.03 | -6.122
-9.5 | -0.371 | 0.05884 | -0.03 | -6.309
-9 | -0.361 | 0.05576 | -0.03 | -6.469
-8.5 | -0.346 | 0.05223 | -0.031 | -6.631
-8 | -0.329 | 0.04791 | -0.034 | -6.86
-7.5 | -0.306 | 0.04535 | -0.034 | -6.748
-7 | -0.28 | 0.04225 | -0.035 | -6.616
-6.5 | -0.25 | 0.03889 | -0.038 | -6.423
-6 | -0.266 | 0.00672 | -0.07 | -39.557
-5.5 | -0.219 | 0.00664 | -0.071 | -33.054
-5 | -0.17 | 0.00642 | -0.071 | -26.45
-4.5 | -0.117 | 0.00622 | -0.072 | -18.834
-4 | -0.062 | 0.00584 | -0.073 | -10.673
-3.5 | -0.006 | 0.00572 | -0.073 | -1.026
-3 | 0.052 | 0.00558 | -0.074 | 9.291
-2.5 | 0.11 | 0.00548 | -0.075 | 20.124
-2 | 0.169 | 0.00532 | -0.076 | 31.779
-1.5 | 0.228 | 0.00524 | -0.076 | 43.511
-1 | 0.287 | 0.0048 | -0.077 | 59.777
-0.5 | 0.346 | 0.00464 | -0.078 | 74.578
0 | 0.405 | 0.0036 | -0.079 | 112.511
0.5 | 0.464 | 0.00298 | -0.079 | 155.647
1 | 0.523 | 0.00306 | -0.08 | 170.744
1.5 | 0.581 | 0.0033 | -0.081 | 176.089
2 | 0.638 | 0.00347 | -0.082 | 183.658
2.5 | 0.695 | 0.00395 | -0.082 | 175.969
3 | 0.751 | 0.00433 | -0.083 | 173.464
3.5 | 0.807 | 0.00586 | -0.084 | 137.53
4 | 0.861 | 0.00665 | -0.085 | 129.417
4.5 | 0.911 | 0.00819 | -0.085 | 111.28
5 | 0.96 | 0.0086 | -0.086 | 111.564
5.5 | 1.005 | 0.00901 | -0.087 | 111.614
6 | 1.047 | 0.00945 | -0.087 | 110.738
6.5 | 1.084 | 0.00991 | -0.088 | 109.367
7 | 1.116 | 0.0104 | -0.089 | 107.323
7.5 | 1.141 | 0.01091 | -0.089 | 104.601
8 | 1.151 | 0.01133 | -0.09 | 101.601
8.5 | 1.152 | 0.01199 | -0.091 | 96.035
9 | 1.143 | 0.01254 | -0.092 | 91.147
9.5 | 1.125 | 0.01319 | -0.092 | 85.342
10 | 1.099 | 0.01389 | -0.093 | 79.112
10.5 | 1.064 | 0.01475 | -0.093 | 72.148
11 | 1.024 | 0.01556 | -0.094 | 65.783
11.5 | 0.977 | 0.01665 | -0.094 | 58.686
12 | 0.912 | 0.02022 | -0.093 | 45.133
12.5 | 0.851 | 0.02413 | -0.092 | 35.283
13 | 0.697 | 0.07723 | -0.062 | 9.02
13.5 | 0.648 | 0.08706 | -0.056 | 7.448

## 90. Re 7M Mach 0.00 (2)
BIGFOIL.COM POLAR EXPORT
NACA67-509 a=0.6
NACA67-509 a=0.6 |  |  |  | Cl Max: | 1.6714 | at alpha= | 17.5 | deg
XFOIL ncrit=9 |  |  |  | L/D Max: | 185.921 | at alpha= | 1.5 | deg
Re: | 7000000 |  |  | Cd Min: | 0.08008 | at alpha= | 20 | deg
Mach: | 0 |  |  | Cl=0 at alpha= | -3.6266 | deg
|  |  |  | @ Cl=0.1, Cd= | 0.0049073
|  |  |  | @ Cl=0.4, Cd= | 0.0042663
|  |  |  | @ Cl=0.6, Cd= | 0.0040213
alpha (deg) | Cl | Cd | Cm | Cl/Cd
-14 | -1.0287 | 0.02515 | -0.0907 | -40.9026
-13.5 | -1.0015 | 0.02201 | -0.0886 | -45.502
-13 | -0.9616 | 0.02038 | -0.0875 | -47.1835
-12.5 | -0.9248 | 0.01805 | -0.086 | -51.2355
-12 | -0.8829 | 0.01624 | -0.0849 | -54.3658
-11.5 | -0.8454 | 0.01351 | -0.0832 | -62.5759
-11 | -0.7995 | 0.01197 | -0.0823 | -66.792
-10.5 | -0.7503 | 0.01089 | -0.0818 | -68.8981
-10 | -0.6983 | 0.01021 | -0.0817 | -68.3937
-9.5 | -0.6454 | 0.00965 | -0.0818 | -66.8808
-9 | -0.591 | 0.00934 | -0.082 | -63.2762
-8.5 | -0.5368 | 0.00895 | -0.0822 | -59.9777
-8 | -0.4827 | 0.00851 | -0.0823 | -56.7215
-7.5 | -0.4303 | 0.00761 | -0.0821 | -56.544
-7 | -0.3761 | 0.00705 | -0.0822 | -53.3475
-6.5 | -0.3209 | 0.00672 | -0.0825 | -47.753
-6 | -0.2651 | 0.00649 | -0.0828 | -40.8475
-5.5 | -0.209 | 0.00632 | -0.0833 | -33.0696
-5 | -0.1527 | 0.00611 | -0.0837 | -24.9918
-4.5 | -0.0979 | 0.0056 | -0.0838 | -17.4821
-4 | -0.0419 | 0.00534 | -0.0842 | -7.8464
-3.5 | 0.0142 | 0.00515 | -0.0846 | 2.7573
-3 | 0.071 | 0.00501 | -0.0851 | 14.1717
-2.5 | 0.1275 | 0.00481 | -0.0856 | 26.5073
-2 | 0.1839 | 0.00466 | -0.086 | 39.4635
-1.5 | 0.2407 | 0.00455 | -0.0866 | 52.9011
-1 | 0.2969 | 0.00442 | -0.087 | 67.1719
-0.5 | 0.3532 | 0.00435 | -0.0875 | 81.1954
0 | 0.4091 | 0.00425 | -0.0879 | 96.2588
0.5 | 0.4636 | 0.00398 | -0.0881 | 116.4824
1 | 0.5161 | 0.00364 | -0.0881 | 141.7857
1.5 | 0.5652 | 0.00304 | -0.0875 | 185.9211
2 | 0.6035 | 0.00412 | -0.0846 | 146.4806
3.5 | 0.7377 | 0.00608 | -0.0794 | 121.3322
4 | 0.7823 | 0.00668 | -0.0776 | 117.1108
4.5 | 0.8307 | 0.00709 | -0.0767 | 117.165
5 | 0.8792 | 0.0074 | -0.0757 | 118.8108
5.5 | 0.9266 | 0.00776 | -0.0745 | 119.4072
6 | 0.973 | 0.00813 | -0.0731 | 119.6802
6.5 | 1.0166 | 0.00851 | -0.0711 | 119.4595
7 | 1.0595 | 0.00885 | -0.069 | 119.7175
7.5 | 1.1143 | 0.00938 | -0.0699 | 118.7953
8 | 1.1577 | 0.00981 | -0.0681 | 118.0122
8.5 | 1.1942 | 0.01034 | -0.065 | 115.4932
9 | 1.2319 | 0.01091 | -0.0622 | 112.9148
9.5 | 1.2701 | 0.01149 | -0.0597 | 110.5396
10 | 1.3061 | 0.01226 | -0.0569 | 106.5334
10.5 | 1.3422 | 0.01302 | -0.0541 | 103.0876
11 | 1.3762 | 0.01393 | -0.0512 | 98.794
11.5 | 1.4116 | 0.01478 | -0.0486 | 95.5074
12 | 1.4474 | 0.01556 | -0.0462 | 93.0206
12.5 | 1.4813 | 0.01648 | -0.0437 | 89.8847
13 | 1.513 | 0.01758 | -0.041 | 86.0637
13.5 | 1.5381 | 0.0192 | -0.0374 | 80.1094
14 | 1.57 | 0.02026 | -0.035 | 77.4926
14.5 | 1.5911 | 0.02222 | -0.0313 | 71.6067
15 | 1.6147 | 0.02396 | -0.0282 | 67.3915
15.5 | 1.6307 | 0.02637 | -0.0245 | 61.8392
16 | 1.6514 | 0.02836 | -0.0216 | 58.2299
16.5 | 1.6607 | 0.03142 | -0.0179 | 52.8549
17 | 1.665 | 0.03502 | -0.0144 | 47.5443
17.5 | 1.6714 | 0.03862 | -0.0116 | 43.2781
18 | 1.6614 | 0.04413 | -0.0086 | 37.6479
18.5 | 1.6501 | 0.05027 | -0.0067 | 32.8247
19 | 1.6401 | 0.05684 | -0.006 | 28.8547
19.5 | 1.6196 | 0.06541 | -0.0067 | 24.7607
20 | 1.5675 | 0.08008 | -0.0109 | 19.5742

## 91. Re 7M Mach 0.10 (1)
BIGFOIL.COM POLAR EXPORT
NACA67-509 a=0.6
NACA67-509 a=0.6 |  |  |  | Cl Max: | 1.15 | at alpha= | 8 | deg
JavaFoil+Calcfoil stall+Eppler ext transition |  |  |  | L/D Max: | 184.695 | at alpha= | 2 | deg
Re: | 7000000 |  |  | Cd Min: | 0.003 | at alpha= | 0.5 | deg
Mach: | 0.1 |  |  | Cl=0 at alpha= | -3.4483 | deg
|  |  |  | @ Cl=0.1, Cd= | 0.0054949
|  |  |  | @ Cl=0.4, Cd= | 0.0037205
|  |  |  | @ Cl=0.6, Cd= | 0.0033333
alpha (deg) | Cl | Cd | Cm | Cl/Cd
-15.5 | -0.227 | 0.11422 | -0.028 | -1.989
-15 | -0.243 | 0.1087 | -0.028 | -2.239
-14.5 | -0.26 | 0.1017 | -0.029 | -2.559
-14 | -0.277 | 0.09597 | -0.029 | -2.889
-13.5 | -0.294 | 0.09091 | -0.029 | -3.239
-13 | -0.311 | 0.08616 | -0.03 | -3.615
-12.5 | -0.328 | 0.08109 | -0.03 | -4.042
-12 | -0.343 | 0.07708 | -0.03 | -4.448
-11.5 | -0.356 | 0.07317 | -0.03 | -4.868
-11 | -0.365 | 0.06988 | -0.03 | -5.218
-10.5 | -0.367 | 0.06561 | -0.03 | -5.595
-10 | -0.366 | 0.06193 | -0.03 | -5.917
-9.5 | -0.362 | 0.05859 | -0.03 | -6.178
-9 | -0.354 | 0.05618 | -0.03 | -6.294
-8.5 | -0.341 | 0.05287 | -0.03 | -6.452
-8 | -0.325 | 0.04807 | -0.033 | -6.761
-7.5 | -0.304 | 0.04572 | -0.034 | -6.641
-7 | -0.278 | 0.04263 | -0.035 | -6.523
-6.5 | -0.249 | 0.03938 | -0.037 | -6.32
-6 | -0.266 | 0.00621 | -0.07 | -42.806
-5.5 | -0.22 | 0.00661 | -0.071 | -33.232
-5 | -0.17 | 0.00645 | -0.072 | -26.397
-4.5 | -0.118 | 0.00604 | -0.072 | -19.474
-4 | -0.063 | 0.00591 | -0.073 | -10.589
-3.5 | -0.006 | 0.0057 | -0.074 | -1.034
-3 | 0.052 | 0.00556 | -0.075 | 9.373
-2.5 | 0.111 | 0.00548 | -0.075 | 20.21
-2 | 0.17 | 0.00535 | -0.076 | 31.702
-1.5 | 0.229 | 0.00521 | -0.077 | 43.929
-1 | 0.288 | 0.00478 | -0.078 | 60.36
-0.5 | 0.348 | 0.00469 | -0.078 | 74.099
0 | 0.407 | 0.00359 | -0.079 | 113.529
0.5 | 0.466 | 0.003 | -0.08 | 155.283
1 | 0.525 | 0.00305 | -0.081 | 172.28
1.5 | 0.584 | 0.00328 | -0.081 | 177.926
2 | 0.641 | 0.00347 | -0.082 | 184.695
2.5 | 0.698 | 0.00399 | -0.083 | 175.086
3 | 0.755 | 0.00433 | -0.084 | 174.232
3.5 | 0.81 | 0.0059 | -0.084 | 137.427
4 | 0.864 | 0.00773 | -0.085 | 111.776
4.5 | 0.915 | 0.00824 | -0.086 | 111.034
5 | 0.964 | 0.00867 | -0.086 | 111.216
5.5 | 1.009 | 0.00906 | -0.087 | 111.345
6 | 1.05 | 0.00953 | -0.088 | 110.164
6.5 | 1.087 | 0.00999 | -0.089 | 108.804
7 | 1.118 | 0.01049 | -0.089 | 106.623
7.5 | 1.141 | 0.01101 | -0.09 | 103.638
8 | 1.15 | 0.01155 | -0.091 | 99.53
8.5 | 1.148 | 0.01212 | -0.091 | 94.714
9 | 1.135 | 0.01271 | -0.092 | 89.315
9.5 | 1.113 | 0.01335 | -0.093 | 83.332
10 | 1.081 | 0.01411 | -0.093 | 76.594
10.5 | 1.04 | 0.01505 | -0.094 | 69.121
11 | 0.993 | 0.01587 | -0.094 | 62.578
11.5 | 0.94 | 0.01709 | -0.095 | 54.972
12 | 0.746 | 0.06848 | -0.063 | 10.893
12.5 | 0.7 | 0.07249 | -0.063 | 9.655
13 | 0.649 | 0.07983 | -0.06 | 8.132

## 92. Re 7M Mach 0.10 (2)
BIGFOIL.COM POLAR EXPORT
NACA67-509 a=0.6
NACA67-509 a=0.6 |  |  |  | Cl Max: | 1.642 | at alpha= | 16.5 | deg
XFOIL ncrit=9 |  |  |  | L/D Max: | 187.007 | at alpha= | 1.5 | deg
Re: | 7000000 |  |  | Cd Min: | 0.10388 | at alpha= | 20 | deg
Mach: | 0.1 |  |  | Cl=0 at alpha= | -3.6265 | deg
|  |  |  | @ Cl=0.1, Cd= | 0.0049147
|  |  |  | @ Cl=0.4, Cd= | 0.0042705
|  |  |  | @ Cl=0.6, Cd= | 0.0039259
alpha (deg) | Cl | Cd | Cm | Cl/Cd
-12 | -0.8642 | 0.02115 | -0.0901 | -40.8605
-11.5 | -0.837 | 0.01682 | -0.0875 | -49.7622
-11 | -0.8019 | 0.01345 | -0.0853 | -59.6208
-10.5 | -0.7553 | 0.01175 | -0.0842 | -64.2809
-10 | -0.7045 | 0.01068 | -0.0837 | -65.9644
-9.5 | -0.6514 | 0.00996 | -0.0834 | -65.4016
-9 | -0.5967 | 0.00954 | -0.0834 | -62.5472
-8.5 | -0.5419 | 0.00911 | -0.0835 | -59.4841
-8 | -0.4861 | 0.00885 | -0.0836 | -54.9266
-7.5 | -0.4336 | 0.00782 | -0.0833 | -55.4476
-7 | -0.3791 | 0.00717 | -0.0832 | -52.8731
-6.5 | -0.3234 | 0.0068 | -0.0834 | -47.5588
-6 | -0.2673 | 0.00653 | -0.0836 | -40.9342
-5.5 | -0.2107 | 0.00634 | -0.084 | -33.2334
-5 | -0.1535 | 0.0062 | -0.0845 | -24.7581
-4.5 | -0.0985 | 0.00563 | -0.0845 | -17.4956
-4 | -0.0422 | 0.00536 | -0.0848 | -7.8731
-3.5 | 0.0143 | 0.00516 | -0.0852 | 2.7713
-3 | 0.0715 | 0.00501 | -0.0857 | 14.2715
-2.5 | 0.1283 | 0.00482 | -0.0861 | 26.6183
-2 | 0.1851 | 0.00466 | -0.0866 | 39.721
-1.5 | 0.2422 | 0.00455 | -0.0871 | 53.2308
-1 | 0.2988 | 0.00443 | -0.0875 | 67.4492
-0.5 | 0.3554 | 0.00435 | -0.088 | 81.7011
0 | 0.4115 | 0.00425 | -0.0884 | 96.8235
0.5 | 0.4664 | 0.00399 | -0.0886 | 116.8922
1 | 0.5192 | 0.00365 | -0.0886 | 142.2466
1.5 | 0.5685 | 0.00304 | -0.088 | 187.0066
2 | 0.6069 | 0.00412 | -0.085 | 147.3058
3 | 0.6977 | 0.00537 | -0.0817 | 129.9255
3.5 | 0.7408 | 0.00611 | -0.0796 | 121.2439
4 | 0.7854 | 0.00671 | -0.0777 | 117.0492
4.5 | 0.834 | 0.00712 | -0.0767 | 117.1348
5 | 0.8826 | 0.00743 | -0.0756 | 118.7887
5.5 | 0.9301 | 0.00779 | -0.0743 | 119.3967
6 | 0.9762 | 0.00817 | -0.0728 | 119.4859
6.5 | 1.0197 | 0.00856 | -0.0707 | 119.1238
7 | 1.0626 | 0.0089 | -0.0684 | 119.3933
7.5 | 1.1193 | 0.00947 | -0.0696 | 118.1943
8 | 1.159 | 0.0099 | -0.0669 | 117.0707
8.5 | 1.196 | 0.01047 | -0.0637 | 114.2311
9 | 1.2347 | 0.01104 | -0.061 | 111.8388
9.5 | 1.2726 | 0.01168 | -0.0583 | 108.9555
10 | 1.3086 | 0.01249 | -0.0553 | 104.7718
10.5 | 1.345 | 0.0133 | -0.0525 | 101.1278
11 | 1.3803 | 0.01418 | -0.0496 | 97.3413
11.5 | 1.4154 | 0.01508 | -0.0468 | 93.8594
12 | 1.4513 | 0.01594 | -0.0443 | 91.0477
12.5 | 1.4846 | 0.01698 | -0.0415 | 87.4323
13 | 1.5149 | 0.01825 | -0.0384 | 83.0082
13.5 | 1.5388 | 0.02006 | -0.0345 | 76.7099
14 | 1.5699 | 0.02126 | -0.0319 | 73.8429
14.5 | 1.5892 | 0.02348 | -0.0279 | 67.6831
15 | 1.6106 | 0.0255 | -0.0244 | 63.1608
15.5 | 1.6223 | 0.02838 | -0.0203 | 57.1635
16 | 1.6395 | 0.03081 | -0.0172 | 53.2132
16.5 | 1.642 | 0.03465 | -0.0132 | 47.3882
17 | 1.638 | 0.0393 | -0.0095 | 41.6794
17.5 | 1.6363 | 0.04407 | -0.0069 | 37.1296
18 | 1.6138 | 0.05153 | -0.0046 | 31.3177
18.5 | 1.5898 | 0.06009 | -0.0042 | 26.457
19 | 1.5677 | 0.06941 | -0.0057 | 22.5861
19.5 | 1.5331 | 0.0819 | -0.0101 | 18.7192
20 | 1.4595 | 0.10388 | -0.0216 | 14.0499

## 93. Re 7M Mach 0.25 (1)
BIGFOIL.COM POLAR EXPORT
NACA67-509 a=0.6
NACA67-509 a=0.6 |  |  |  | Cl Max: | 1.14 | at alpha= | 7.5 | deg
JavaFoil+Calcfoil stall+Eppler ext transition |  |  |  | L/D Max: | 196.487 | at alpha= | 1.5 | deg
Re: | 7000000 |  |  | Cd Min: | 0.00299 | at alpha= | 0.5 | deg
Mach: | 0.25 |  |  | Cl=0 at alpha= | -3.4491 | deg
|  |  |  | @ Cl=0.1, Cd= | 0.0052493
|  |  |  | @ Cl=0.4, Cd= | 0.08508
|  |  |  | @ Cl=0.6, Cd= | 0.08508
alpha (deg) | Cl | Cd | Cm | Cl/Cd
-13.5 | -0.057 | 0.09199 | -0.031 | -0.622
-13 | -0.054 | 0.08747 | -0.031 | -0.622
-12.5 | -0.052 | 0.08134 | -0.031 | -0.635
-12 | -0.1 | 0.08182 | -0.03 | -1.227
-11.5 | -0.164 | 0.07442 | -0.032 | -2.207
-11 | -0.207 | 0.07036 | -0.032 | -2.941
-10.5 | -0.237 | 0.06544 | -0.032 | -3.628
-10 | -0.262 | 0.0624 | -0.032 | -4.197
-9.5 | -0.28 | 0.05897 | -0.032 | -4.751
-9 | -0.292 | 0.05598 | -0.032 | -5.209
-8.5 | -0.296 | 0.05316 | -0.032 | -5.567
-8 | -0.293 | 0.04954 | -0.033 | -5.918
-7.5 | -0.283 | 0.04772 | -0.031 | -5.922
-7 | -0.266 | 0.04375 | -0.034 | -6.075
-6.5 | -0.242 | 0.04068 | -0.036 | -5.958
-6 | -0.213 | 0.03813 | -0.038 | -5.584
-5.5 | -0.179 | 0.03499 | -0.041 | -5.113
-5 | -0.172 | 0.00639 | -0.074 | -26.92
-4.5 | -0.12 | 0.00613 | -0.074 | -19.504
-4 | -0.064 | 0.00594 | -0.075 | -10.766
-3.5 | -0.006 | 0.00536 | -0.076 | -1.126
-3 | 0.053 | 0.00565 | -0.077 | 9.446
-2.5 | 0.114 | 0.00513 | -0.077 | 22.15
-2 | 0.174 | 0.00498 | -0.078 | 34.966
-1.5 | 0.235 | 0.00488 | -0.079 | 48.189
-1 | 0.296 | 0.00476 | -0.08 | 62.242
-0.5 | 0.357 | 0.00468 | -0.08 | 76.385
0 | 0.419 | 0.0036 | -0.081 | 116.258
0.5 | 0.479 | 0.00299 | -0.082 | 160.349
1 | 0.54 | 0.00308 | -0.083 | 175.253
1.5 | 0.6 | 0.00305 | -0.084 | 196.487
2 | 0.658 | 0.0035 | -0.084 | 188.133
2.5 | 0.717 | 0.00406 | -0.085 | 176.706
3 | 0.775 | 0.00532 | -0.086 | 145.802
3.5 | 0.832 | 0.00611 | -0.087 | 136.185
4 | 0.886 | 0.00807 | -0.087 | 109.837
4.5 | 0.938 | 0.00848 | -0.088 | 110.562
5 | 0.986 | 0.00897 | -0.089 | 109.945
5.5 | 1.03 | 0.0094 | -0.089 | 109.638
6 | 1.069 | 0.00991 | -0.09 | 107.889
6.5 | 1.102 | 0.0104 | -0.091 | 105.918
7 | 1.127 | 0.01095 | -0.092 | 102.933
7.5 | 1.14 | 0.01159 | -0.092 | 98.325
8 | 1.13 | 0.01222 | -0.093 | 92.528
8.5 | 1.105 | 0.01293 | -0.094 | 85.406
9 | 1.061 | 0.01374 | -0.094 | 77.236
9.5 | 1 | 0.0145 | -0.095 | 68.998
10 | 0.921 | 0.01554 | -0.095 | 59.292
10.5 | 0.689 | 0.06384 | -0.056 | 10.791
11 | 0.604 | 0.06889 | -0.054 | 8.763
11.5 | 0.513 | 0.0726 | -0.055 | 7.071
12 | 0.415 | 0.07849 | -0.053 | 5.288
12.5 | 0.309 | 0.08508 | -0.051 | 3.635

## 94. Re 7M Mach 0.25 (2)
BIGFOIL.COM POLAR EXPORT
NACA67-509 a=0.6
NACA67-509 a=0.6 |  |  |  | Cl Max: | 1.4674 | at alpha= | 13 | deg
XFOIL ncrit=9 |  |  |  | L/D Max: | 194.371 | at alpha= | 1.5 | deg
Re: | 7000000 |  |  | Cd Min: | 0.23113 | at alpha= | -20 | deg
Mach: | 0.25 |  |  | Cl=0 at alpha= | -3.6267 | deg
|  |  |  | @ Cl=0.1, Cd= | 0.0049594
|  |  |  | @ Cl=0.4, Cd= | 0.004315
|  |  |  | @ Cl=0.6, Cd= | 0.0033953
alpha (deg) | Cl | Cd | Cm | Cl/Cd
-20 | -0.5578 | 0.23113 | -0.0045 | -2.4134
-19.5 | -0.5287 | 0.22251 | -0.0124 | -2.3761
-19 | -0.5133 | 0.21596 | -0.0156 | -2.3768
-18 | -0.4788 | 0.20248 | -0.0233 | -2.3647
-17.5 | -0.4612 | 0.19568 | -0.0273 | -2.3569
-17 | -0.4436 | 0.18886 | -0.0312 | -2.3488
-16.5 | -0.427 | 0.18146 | -0.0351 | -2.3531
-16 | -0.4094 | 0.17473 | -0.039 | -2.343
-15.5 | -0.3989 | 0.16488 | -0.0432 | -2.4193
-15 | -0.3833 | 0.15746 | -0.0472 | -2.4343
-14.5 | -0.3698 | 0.14946 | -0.0511 | -2.4742
-14 | -0.349 | 0.14455 | -0.0547 | -2.4144
-13.5 | -0.3305 | 0.13834 | -0.0581 | -2.389
-13 | -0.3148 | 0.13141 | -0.0618 | -2.3956
-12.5 | -0.3002 | 0.12444 | -0.0654 | -2.4124
-11.5 | -0.2828 | 0.10835 | -0.0727 | -2.6101
-11 | -0.2882 | 0.09746 | -0.0768 | -2.9571
-10 | -0.2795 | 0.08264 | -0.0836 | -3.3821
-9.5 | -0.2635 | 0.0781 | -0.086 | -3.3739
-9 | -0.3389 | 0.06288 | -0.0917 | -5.3896
-8.5 | -0.5575 | 0.01273 | -0.0928 | -43.7942
-8 | -0.5056 | 0.01082 | -0.0914 | -46.7283
-7.5 | -0.4482 | 0.00994 | -0.0906 | -45.0905
-7 | -0.3941 | 0.00841 | -0.0895 | -46.8609
-6.5 | -0.3372 | 0.00749 | -0.0888 | -45.02
-6 | -0.2785 | 0.00704 | -0.0884 | -39.5597
-5.5 | -0.2197 | 0.00658 | -0.0883 | -33.3891
-5 | -0.1601 | 0.00634 | -0.0884 | -25.2524
-4.5 | -0.1021 | 0.00586 | -0.0882 | -17.4232
-4 | -0.0439 | 0.00549 | -0.0882 | -7.9964
-3.5 | 0.0149 | 0.00523 | -0.0884 | 2.8489
-3 | 0.074 | 0.00503 | -0.0888 | 14.7117
-2.5 | 0.1329 | 0.00487 | -0.0892 | 27.2895
-2 | 0.1916 | 0.0047 | -0.0895 | 40.766
-1.5 | 0.2506 | 0.00456 | -0.09 | 54.9561
-1 | 0.3091 | 0.00445 | -0.0905 | 69.4607
-0.5 | 0.3674 | 0.00436 | -0.0909 | 84.2661
0 | 0.4254 | 0.00428 | -0.0913 | 99.3925
0.5 | 0.4818 | 0.00402 | -0.0915 | 119.8507
1 | 0.5361 | 0.00366 | -0.0914 | 146.4754
1.5 | 0.587 | 0.00302 | -0.0908 | 194.3709
2 | 0.6251 | 0.00412 | -0.0874 | 151.7233
2.5 | 0.6687 | 0.00487 | -0.085 | 137.3101
3 | 0.7149 | 0.00548 | -0.0831 | 130.4562
3.5 | 0.7576 | 0.00623 | -0.0805 | 121.6051
4 | 0.8019 | 0.00685 | -0.0781 | 117.0657
4.5 | 0.8509 | 0.00727 | -0.0766 | 117.0426
5 | 0.8993 | 0.00761 | -0.0749 | 118.1735
5.5 | 0.9466 | 0.00799 | -0.073 | 118.4731
6 | 0.9882 | 0.00836 | -0.0697 | 118.2057
6.5 | 1.0266 | 0.00879 | -0.0658 | 116.7918
7 | 1.0879 | 0.00932 | -0.0671 | 116.7275
7.5 | 1.1295 | 0.00986 | -0.0641 | 114.5538
8 | 1.1689 | 0.01051 | -0.0607 | 111.2179
8.5 | 1.2098 | 0.01115 | -0.0576 | 108.5022
9 | 1.2495 | 0.0119 | -0.0542 | 105
9.5 | 1.2867 | 0.01285 | -0.0506 | 100.1323
10 | 1.3237 | 0.01387 | -0.0469 | 95.4362
10.5 | 1.3589 | 0.01509 | -0.043 | 90.053
11 | 1.3933 | 0.01639 | -0.0392 | 85.0092
11.5 | 1.4233 | 0.01814 | -0.0347 | 78.462
12 | 1.4499 | 0.02023 | -0.0301 | 71.6708
12.5 | 1.4668 | 0.02325 | -0.0246 | 63.0882
13 | 1.4674 | 0.02774 | -0.0179 | 52.8983
13.5 | 1.4439 | 0.03436 | -0.0103 | 42.0227
14 | 1.4307 | 0.04 | -0.0051 | 35.7675
14.5 | 1.3827 | 0.04967 | -0.0003 | 27.8377
15 | 1.3432 | 0.05974 | 0.0008 | 22.4841
15.5 | 1.3019 | 0.07182 | -0.0016 | 18.1273
16 | 1.2596 | 0.08666 | -0.0086 | 14.535
16.5 | 1.2158 | 0.10578 | -0.0209 | 11.4937
17 | 1.1844 | 0.12604 | -0.0334 | 9.397
17.5 | 1.1324 | 0.14897 | -0.0464 | 7.6015
18 | 1.0859 | 0.17161 | -0.0602 | 6.3277

## 95. Re 7M Mach 0.50 (1)
BIGFOIL.COM POLAR EXPORT
NACA67-509 a=0.6
NACA67-509 a=0.6 |  |  |  | Cl Max: | 1.224 | at alpha= | 20 | deg
JavaFoil+Calcfoil stall+Eppler ext transition |  |  |  | L/D Max: | 208.692 | at alpha= | 1 | deg
Re: | 7000000 |  |  | Cd Min: | 0.00285 | at alpha= | 0.5 | deg
Mach: | 0.5 |  |  | Cl=0 at alpha= | -3.447 | deg
|  |  |  | @ Cl=0.1, Cd= | 0.0052999
|  |  |  | @ Cl=0.4, Cd= | 0.0044849
|  |  |  | @ Cl=0.6, Cd= | 0.0028882
alpha (deg) | Cl | Cd | Cm | Cl/Cd
-20 | -0.885 | 0.15229 | -0.034 | -5.809
-19.5 | -0.859 | 0.14763 | -0.034 | -5.816
-19 | -0.833 | 0.14329 | -0.035 | -5.811
-18.5 | -0.807 | 0.14402 | -0.035 | -5.601
-18 | -0.78 | 0.13462 | -0.035 | -5.797
-17.5 | -0.753 | 0.1288 | -0.035 | -5.847
-17 | -0.727 | 0.12034 | -0.035 | -6.039
-16.5 | -0.701 | 0.11275 | -0.036 | -6.213
-16 | -0.674 | 0.10706 | -0.036 | -6.3
-15.5 | -0.648 | 0.10066 | -0.037 | -6.438
-15 | -0.621 | 0.10219 | -0.037 | -6.079
-14.5 | -0.593 | 0.10349 | -0.036 | -5.733
-14 | -0.567 | 0.09543 | -0.036 | -5.941
-13.5 | -0.541 | 0.0881 | -0.037 | -6.136
-13 | -0.515 | 0.08138 | -0.038 | -6.323
-12.5 | -0.488 | 0.07561 | -0.039 | -6.457
-12 | -0.462 | 0.07034 | -0.04 | -6.568
-11.5 | -0.436 | 0.06554 | -0.041 | -6.652
-11 | -0.406 | 0.07422 | -0.036 | -5.464
-10.5 | -0.379 | 0.06733 | -0.037 | -5.629
-10 | -0.352 | 0.0617 | -0.037 | -5.711
-9.5 | -0.326 | 0.05704 | -0.039 | -5.717
-9 | -0.3 | 0.05188 | -0.042 | -5.786
-8.5 | -0.274 | 0.04711 | -0.045 | -5.826
-8 | -0.244 | 0.0547 | -0.036 | -4.466
-7.5 | -0.218 | 0.04819 | -0.037 | -4.518
-7 | -0.191 | 0.04484 | -0.039 | -4.26
-6.5 | -0.164 | 0.04141 | -0.04 | -3.968
-6 | -0.138 | 0.03812 | -0.043 | -3.613
-5.5 | -0.11 | 0.03853 | -0.039 | -2.862
-5 | -0.083 | 0.03639 | -0.039 | -2.29
-4.5 | -0.093 | 0.03519 | -0.037 | -2.636
-4 | -0.067 | 0.0056 | -0.084 | -11.972
-3.5 | -0.007 | 0.00558 | -0.085 | -1.171
-3 | 0.059 | 0.00541 | -0.086 | 10.874
-2.5 | 0.126 | 0.00523 | -0.086 | 24.057
-2 | 0.194 | 0.00505 | -0.087 | 38.384
-1.5 | 0.262 | 0.00499 | -0.088 | 52.558
-1 | 0.331 | 0.00483 | -0.089 | 68.481
-0.5 | 0.399 | 0.0045 | -0.09 | 88.636
0 | 0.468 | 0.00346 | -0.091 | 135.275
0.5 | 0.535 | 0.00285 | -0.092 | 187.803
1 | 0.603 | 0.00289 | -0.093 | 208.692
1.5 | 0.67 | 0.0038 | -0.093 | 176.375
2 | 0.734 | 0.00449 | -0.094 | 163.22
2.5 | 0.798 | 0.00534 | -0.095 | 149.49
3 | 0.861 | 0.00617 | -0.096 | 139.689
3.5 | 0.922 | 0.00715 | -0.096 | 129.039
4 | 0.98 | 0.00922 | -0.097 | 106.345
4.5 | 1.031 | 0.00985 | -0.098 | 104.66
5 | 1.071 | 0.01044 | -0.099 | 102.641
5.5 | 1.094 | 0.01117 | -0.099 | 97.902
6 | 1.082 | 0.01198 | -0.1 | 90.31
6.5 | 0.971 | 0.01298 | -0.101 | 74.783
7 | 0.679 | 0.01385 | -0.102 | 49.016
7.5 | 0.581 | 0.05038 | -0.049 | 11.537
8 | 0.741 | 0.01515 | -0.103 | 48.942
8.5 | 0.641 | 0.05177 | -0.063 | 12.382
9 | 0.659 | 0.06163 | -0.051 | 10.692
9.5 | 0.833 | 0.01717 | -0.106 | 48.526
10 | 0.861 | 0.01882 | -0.106 | 45.742
10.5 | 0.738 | 0.07194 | -0.056 | 10.258
11 | 0.762 | 0.08161 | -0.054 | 9.341
11.5 | 0.949 | 0.02158 | -0.108 | 43.968
12 | 0.822 | 0.07678 | -0.066 | 10.706
12.5 | 0.841 | 0.08836 | -0.06 | 9.52
13 | 0.868 | 0.0951 | -0.062 | 9.127
13.5 | 0.893 | 0.09044 | -0.062 | 9.878
14 | 0.918 | 0.09824 | -0.062 | 9.346
14.5 | 0.945 | 0.10589 | -0.064 | 8.92
15 | 0.974 | 0.11052 | -0.069 | 8.81
15.5 | 0.994 | 0.11297 | -0.065 | 8.803
16 | 1.02 | 0.11657 | -0.066 | 8.746
16.5 | 1.051 | 0.11887 | -0.072 | 8.843
17 | 1.082 | 0.12283 | -0.077 | 8.812
17.5 | 1.102 | 0.13713 | -0.074 | 8.035
18 | 1.123 | 0.13316 | -0.072 | 8.431
18.5 | 1.153 | 0.13791 | -0.076 | 8.36
19 | 1.189 | 0.13666 | -0.083 | 8.703
19.5 | 1.215 | 0.14424 | -0.084 | 8.424
20 | 1.224 | 0.1536 | -0.076 | 7.967

## 96. Re 7M Mach 0.50 (2)
BIGFOIL.COM POLAR EXPORT
NACA67-509 a=0.6
NACA67-509 a=0.6 |  |  |  | Cl Max: | 1.2038 | at alpha= | 8.5 | deg
XFOIL ncrit=9 |  |  |  | L/D Max: | 218.366 | at alpha= | 1.5 | deg
Re: | 7000000 |  |  | Cd Min: | 0.24835 | at alpha= | -20 | deg
Mach: | 0.5 |  |  | Cl=0 at alpha= | -3.655 | deg
|  |  |  | @ Cl=0.1, Cd= | 0.0054098
|  |  |  | @ Cl=0.4, Cd= | 0.0044688
|  |  |  | @ Cl=0.6, Cd= | 0.0038233
alpha (deg) | Cl | Cd | Cm | Cl/Cd
-20 | -0.5933 | 0.24835 | -0.0039 | -2.389
-19.5 | -0.5719 | 0.24041 | -0.0085 | -2.3789
-19 | -0.5501 | 0.23212 | -0.0133 | -2.3699
-18.5 | -0.528 | 0.22438 | -0.018 | -2.3532
-18 | -0.5065 | 0.21654 | -0.0227 | -2.3391
-17.5 | -0.4844 | 0.20887 | -0.0275 | -2.3191
-17 | -0.4627 | 0.20123 | -0.0321 | -2.2994
-16.5 | -0.4412 | 0.19316 | -0.0368 | -2.2841
-16 | -0.4195 | 0.18566 | -0.0413 | -2.2595
-15.5 | -0.3989 | 0.17772 | -0.0458 | -2.2445
-15 | -0.38 | 0.16933 | -0.0505 | -2.2441
-14.5 | -0.3598 | 0.16164 | -0.0549 | -2.2259
-14 | -0.3419 | 0.15306 | -0.0593 | -2.2338
-13.5 | -0.3194 | 0.14667 | -0.0636 | -2.1777
-13 | -0.3001 | 0.13906 | -0.0678 | -2.1581
-12.5 | -0.2814 | 0.13158 | -0.0719 | -2.1386
-11.5 | -0.2471 | 0.11673 | -0.08 | -2.1169
-11 | -0.2341 | 0.10867 | -0.084 | -2.1542
-10.5 | -0.2175 | 0.10195 | -0.0876 | -2.1334
-10 | -0.2081 | 0.09394 | -0.0913 | -2.2152
-9.5 | -0.1973 | 0.08676 | -0.0948 | -2.2741
-9 | -0.189 | 0.07949 | -0.0983 | -2.3777
-8.5 | -0.1758 | 0.07363 | -0.1013 | -2.3876
-8 | -0.1636 | 0.06804 | -0.1039 | -2.4045
-7.5 | -0.1671 | 0.06102 | -0.107 | -2.7384
-7 | -0.18 | 0.05491 | -0.1089 | -3.2781
-6.5 | -0.1737 | 0.04755 | -0.1128 | -3.653
-6 | -0.1612 | 0.03924 | -0.1156 | -4.1081
-5.5 | -0.142 | 0.03052 | -0.1161 | -4.6527
-5 | -0.1094 | 0.02362 | -0.1145 | -4.6317
-4.5 | -0.078 | 0.01576 | -0.1108 | -4.9492
-4 | -0.0434 | 0.00781 | -0.1062 | -5.557
-3.5 | 0.0195 | 0.00612 | -0.1044 | 3.1863
-3 | 0.0861 | 0.00549 | -0.1035 | 15.6831
-2.5 | 0.1537 | 0.0051 | -0.1031 | 30.1373
-2 | 0.2209 | 0.00486 | -0.103 | 45.4527
-1.5 | 0.2881 | 0.00467 | -0.1032 | 61.6916
-1 | 0.3552 | 0.00455 | -0.1036 | 78.0659
-0.5 | 0.4214 | 0.00443 | -0.104 | 95.1242
0 | 0.4872 | 0.00437 | -0.1044 | 111.4874
0.5 | 0.5511 | 0.00416 | -0.1045 | 132.476
1 | 0.6121 | 0.00374 | -0.1042 | 163.6631
1.5 | 0.6682 | 0.00306 | -0.103 | 218.366
2 | 0.7057 | 0.00411 | -0.0978 | 171.7032
2.5 | 0.7403 | 0.00511 | -0.0918 | 144.8728
3 | 0.7761 | 0.00592 | -0.0859 | 131.098
3.5 | 0.7998 | 0.0067 | -0.0773 | 119.3731
4 | 0.8276 | 0.00759 | -0.0698 | 109.0382
4.5 | 0.8714 | 0.00817 | -0.0652 | 106.6585
5 | 0.9187 | 0.00867 | -0.0612 | 105.9631
5.5 | 0.988 | 0.0094 | -0.0617 | 105.1064
7 | 1.1385 | 0.01195 | -0.0494 | 95.272
7.5 | 1.1748 | 0.01352 | -0.0423 | 86.8935
8 | 1.1898 | 0.01663 | -0.0324 | 71.5454
8.5 | 1.2038 | 0.02327 | -0.0234 | 51.7318
9 | 1.1847 | 0.03131 | -0.0134 | 37.8378
9.5 | 1.1513 | 0.03896 | -0.0047 | 29.5508
10 | 1.112 | 0.0474 | 0.0012 | 23.4599
10.5 | 1.0741 | 0.05674 | 0.0032 | 18.9302
11 | 1.0346 | 0.06819 | 0.001 | 15.1723
11.5 | 1.0002 | 0.0818 | -0.0061 | 12.2274
12 | 0.9751 | 0.0981 | -0.0176 | 9.9399
12.5 | 0.9619 | 0.11513 | -0.0287 | 8.3549
13 | 0.95 | 0.1297 | -0.0374 | 7.3246
13.5 | 0.9443 | 0.14319 | -0.0453 | 6.5947

## 97. Re 8M Mach 0.00 (1)
BIGFOIL.COM POLAR EXPORT
NACA67-509 a=0.6
NACA67-509 a=0.6 |  |  |  | Cl Max: | 1.153 | at alpha= | 8.5 | deg
JavaFoil+Calcfoil stall+Eppler ext transition |  |  |  | L/D Max: | 170.911 | at alpha= | 2.5 | deg
Re: | 8000000 |  |  | Cd Min: | 0.00324 | at alpha= | 1 | deg
Mach: | 0 |  |  | Cl=0 at alpha= | -3.4483 | deg
|  |  |  | @ Cl=0.1, Cd= | 0.0053672
|  |  |  | @ Cl=0.4, Cd= | 0.0038429
|  |  |  | @ Cl=0.6, Cd= | 0.0036633
alpha (deg) | Cl | Cd | Cm | Cl/Cd
-16 | -0.252 | 0.11889 | -0.028 | -2.121
-15.5 | -0.266 | 0.11153 | -0.028 | -2.388
-15 | -0.281 | 0.10605 | -0.028 | -2.649
-14.5 | -0.296 | 0.10003 | -0.029 | -2.959
-14 | -0.311 | 0.09539 | -0.029 | -3.261
-13.5 | -0.326 | 0.08993 | -0.029 | -3.624
-13 | -0.34 | 0.08467 | -0.03 | -4.019
-12.5 | -0.354 | 0.08097 | -0.03 | -4.37
-12 | -0.366 | 0.07638 | -0.03 | -4.791
-11.5 | -0.376 | 0.0723 | -0.03 | -5.204
-11 | -0.382 | 0.06967 | -0.03 | -5.478
-10.5 | -0.381 | 0.06564 | -0.03 | -5.811
-10 | -0.378 | 0.06129 | -0.03 | -6.17
-9.5 | -0.371 | 0.05844 | -0.03 | -6.354
-9 | -0.361 | 0.05547 | -0.03 | -6.504
-8.5 | -0.346 | 0.05186 | -0.031 | -6.681
-8 | -0.329 | 0.04745 | -0.034 | -6.93
-7.5 | -0.306 | 0.04497 | -0.034 | -6.808
-7 | -0.28 | 0.04181 | -0.036 | -6.694
-6.5 | -0.251 | 0.03788 | -0.04 | -6.617
-6 | -0.266 | 0.00664 | -0.07 | -39.996
-5.5 | -0.219 | 0.0065 | -0.071 | -33.753
-5 | -0.17 | 0.00631 | -0.071 | -26.885
-4.5 | -0.117 | 0.00609 | -0.072 | -19.245
-4 | -0.062 | 0.00578 | -0.073 | -10.787
-3.5 | -0.006 | 0.00559 | -0.073 | -1.049
-3 | 0.052 | 0.00545 | -0.074 | 9.506
-2.5 | 0.11 | 0.00535 | -0.075 | 20.59
-2 | 0.169 | 0.00525 | -0.076 | 32.171
-1.5 | 0.228 | 0.00511 | -0.076 | 44.576
-1 | 0.287 | 0.00506 | -0.077 | 56.742
-0.5 | 0.346 | 0.00463 | -0.078 | 74.709
0 | 0.405 | 0.00377 | -0.079 | 107.626
0.5 | 0.464 | 0.00348 | -0.079 | 133.373
1 | 0.523 | 0.00324 | -0.08 | 161.146
1.5 | 0.581 | 0.00361 | -0.081 | 160.849
2 | 0.638 | 0.00377 | -0.082 | 169.013
2.5 | 0.695 | 0.00407 | -0.082 | 170.911
3 | 0.751 | 0.00456 | -0.083 | 164.847
3.5 | 0.807 | 0.00603 | -0.084 | 133.682
4 | 0.86 | 0.00764 | -0.085 | 112.675
4.5 | 0.912 | 0.008 | -0.085 | 113.947
5 | 0.96 | 0.00841 | -0.086 | 114.112
5.5 | 1.006 | 0.0088 | -0.087 | 114.224
6 | 1.047 | 0.00924 | -0.087 | 113.343
6.5 | 1.084 | 0.00969 | -0.088 | 111.917
7 | 1.117 | 0.01017 | -0.089 | 109.831
7.5 | 1.141 | 0.01067 | -0.09 | 106.951
8 | 1.152 | 0.01108 | -0.09 | 103.977
8.5 | 1.153 | 0.01174 | -0.091 | 98.202
9 | 1.144 | 0.01227 | -0.092 | 93.244
9.5 | 1.126 | 0.01288 | -0.092 | 87.443
10 | 1.099 | 0.01364 | -0.093 | 80.599
10.5 | 1.065 | 0.0144 | -0.093 | 73.969
11 | 1.024 | 0.01517 | -0.094 | 67.535
11.5 | 0.978 | 0.01617 | -0.094 | 60.489
12 | 0.924 | 0.01794 | -0.094 | 51.491
12.5 | 0.87 | 0.01965 | -0.094 | 44.284
13 | 0.708 | 0.06869 | -0.069 | 10.309
13.5 | 0.65 | 0.08585 | -0.058 | 7.568

## 98. Re 8M Mach 0.00 (2)
BIGFOIL.COM POLAR EXPORT
NACA67-509 a=0.6
NACA67-509 a=0.6 |  |  |  | Cl Max: | 1.6723 | at alpha= | 17.5 | deg
XFOIL ncrit=9 |  |  |  | L/D Max: | 144.604 | at alpha= | 1.5 | deg
Re: | 8000000 |  |  | Cd Min: | 0.0822 | at alpha= | 20 | deg
Mach: | 0 |  |  | Cl=0 at alpha= | -3.6214 | deg
|  |  |  | @ Cl=0.1, Cd= | 0.004777
|  |  |  | @ Cl=0.4, Cd= | 0.0041606
|  |  |  | @ Cl=0.6, Cd= | 0.0042817
alpha (deg) | Cl | Cd | Cm | Cl/Cd
-15 | -1.1164 | 0.02633 | -0.0923 | -42.4003
-14.5 | -1.0973 | 0.02278 | -0.0895 | -48.1694
-14 | -1.064 | 0.02053 | -0.0877 | -51.8266
-13.5 | -1.0254 | 0.01876 | -0.0863 | -54.6588
-13 | -0.9816 | 0.01753 | -0.0855 | -55.9954
-12.5 | -0.9383 | 0.01602 | -0.0845 | -58.5705
-12 | -0.8922 | 0.01483 | -0.0838 | -60.1618
-11.5 | -0.8461 | 0.01348 | -0.083 | -62.7671
-11 | -0.8015 | 0.01171 | -0.082 | -68.4458
-10.5 | -0.7529 | 0.01047 | -0.0814 | -71.9102
-10 | -0.7012 | 0.00973 | -0.0813 | -72.0658
-9.5 | -0.6481 | 0.00919 | -0.0813 | -70.5223
-9 | -0.5938 | 0.00886 | -0.0815 | -67.0203
-8.5 | -0.5395 | 0.00848 | -0.0817 | -63.6203
-7.5 | -0.4311 | 0.00747 | -0.082 | -57.7108
-7 | -0.3773 | 0.00684 | -0.0819 | -55.1608
-6.5 | -0.3223 | 0.00647 | -0.0822 | -49.8145
-6 | -0.2665 | 0.00624 | -0.0826 | -42.7083
-5.5 | -0.2101 | 0.00606 | -0.083 | -34.67
-5 | -0.1535 | 0.00592 | -0.0836 | -25.9291
-4.5 | -0.0985 | 0.00547 | -0.0837 | -18.0073
-4 | -0.0427 | 0.0052 | -0.084 | -8.2115
-3.5 | 0.0137 | 0.00498 | -0.0845 | 2.751
-3 | 0.0705 | 0.00485 | -0.085 | 14.5361
-2.5 | 0.1271 | 0.00471 | -0.0855 | 26.9851
-2 | 0.1836 | 0.00454 | -0.086 | 40.4405
-1 | 0.2966 | 0.00434 | -0.0869 | 68.341
-0.5 | 0.3528 | 0.00428 | -0.0874 | 82.4299
0.5 | 0.4635 | 0.004 | -0.0881 | 115.875
1 | 0.5162 | 0.00373 | -0.088 | 138.3914
1.5 | 0.5654 | 0.00391 | -0.0873 | 144.6036
2 | 0.6017 | 0.0043 | -0.0843 | 139.9302
2.5 | 0.6471 | 0.00488 | -0.0827 | 132.6025
3 | 0.6945 | 0.0054 | -0.0815 | 128.6111
3.5 | 0.7388 | 0.00605 | -0.0797 | 122.1157
4 | 0.7849 | 0.00659 | -0.0782 | 119.1047
4.5 | 0.8343 | 0.00693 | -0.0774 | 120.3896
5.5 | 0.9317 | 0.00759 | -0.0756 | 122.7536
6 | 0.9786 | 0.00796 | -0.0743 | 122.9397
6.5 | 1.0236 | 0.00834 | -0.0726 | 122.7338
7.5 | 1.1122 | 0.00912 | -0.0692 | 121.9518
8 | 1.1651 | 0.00958 | -0.0696 | 121.618
8.5 | 1.2006 | 0.01012 | -0.0662 | 118.6364
9 | 1.239 | 0.01062 | -0.0636 | 116.6667
9.5 | 1.2765 | 0.01122 | -0.0609 | 113.7701
10 | 1.312 | 0.01198 | -0.0579 | 109.5159
10.5 | 1.3479 | 0.01275 | -0.0551 | 105.7176
11.5 | 1.4203 | 0.01426 | -0.05 | 99.6003
12 | 1.4559 | 0.01504 | -0.0476 | 96.8019
12.5 | 1.4903 | 0.01593 | -0.0451 | 93.553
13 | 1.5218 | 0.01701 | -0.0422 | 89.465
13.5 | 1.5446 | 0.0188 | -0.0382 | 82.1596
14 | 1.577 | 0.0198 | -0.0359 | 79.6465
14.5 | 1.5977 | 0.02178 | -0.032 | 73.3563
15 | 1.6213 | 0.02351 | -0.0289 | 68.9621
15.5 | 1.6364 | 0.02596 | -0.025 | 63.0354
16 | 1.6572 | 0.02792 | -0.0221 | 59.3553
16.5 | 1.6654 | 0.03105 | -0.0183 | 53.6361
17 | 1.6671 | 0.03485 | -0.0144 | 47.8364
17.5 | 1.6723 | 0.03854 | -0.0116 | 43.3913
18 | 1.658 | 0.04447 | -0.0083 | 37.2836
18.5 | 1.644 | 0.05094 | -0.0064 | 32.2733
19 | 1.632 | 0.05781 | -0.0059 | 28.2304
19.5 | 1.6051 | 0.06742 | -0.007 | 23.8075
20 | 1.5547 | 0.0822 | -0.0117 | 18.9136

## 99. Re 8M Mach 0.10 (1)
BIGFOIL.COM POLAR EXPORT
NACA67-509 a=0.6
NACA67-509 a=0.6 |  |  |  | Cl Max: | 1.15 | at alpha= | 8 | deg
JavaFoil+Calcfoil stall+Eppler ext transition |  |  |  | L/D Max: | 174.501 | at alpha= | 1.5 | deg
Re: | 8000000 |  |  | Cd Min: | 0.00323 | at alpha= | 1 | deg
Mach: | 0.1 |  |  | Cl=0 at alpha= | -3.4483 | deg
|  |  |  | @ Cl=0.1, Cd= | 0.0053817
|  |  |  | @ Cl=0.4, Cd= | 0.0038785
|  |  |  | @ Cl=0.6, Cd= | 0.0034679
alpha (deg) | Cl | Cd | Cm | Cl/Cd
-15.5 | -0.227 | 0.11319 | -0.028 | -2.007
-15 | -0.243 | 0.10771 | -0.028 | -2.26
-14.5 | -0.26 | 0.10066 | -0.029 | -2.585
-14 | -0.277 | 0.09586 | -0.029 | -2.893
-13.5 | -0.295 | 0.09053 | -0.03 | -3.254
-13 | -0.312 | 0.08613 | -0.03 | -3.617
-12.5 | -0.328 | 0.08156 | -0.03 | -4.019
-12 | -0.343 | 0.0766 | -0.03 | -4.477
-11.5 | -0.356 | 0.07301 | -0.03 | -4.88
-11 | -0.365 | 0.06965 | -0.03 | -5.236
-10.5 | -0.367 | 0.06513 | -0.03 | -5.638
-10 | -0.367 | 0.06162 | -0.031 | -5.95
-9.5 | -0.362 | 0.0582 | -0.031 | -6.223
-9 | -0.354 | 0.05597 | -0.03 | -6.32
-8.5 | -0.341 | 0.05256 | -0.031 | -6.492
-8 | -0.325 | 0.04783 | -0.034 | -6.797
-7.5 | -0.304 | 0.04528 | -0.034 | -6.707
-7 | -0.278 | 0.04228 | -0.035 | -6.583
-6.5 | -0.249 | 0.03873 | -0.039 | -6.441
-6 | -0.266 | 0.00666 | -0.07 | -39.899
-5.5 | -0.22 | 0.00652 | -0.071 | -33.68
-5 | -0.17 | 0.00636 | -0.072 | -26.756
-4.5 | -0.118 | 0.00609 | -0.072 | -19.303
-4 | -0.063 | 0.00579 | -0.073 | -10.823
-3.5 | -0.006 | 0.00557 | -0.074 | -1.058
-3 | 0.052 | 0.00552 | -0.075 | 9.433
-2.5 | 0.111 | 0.00535 | -0.075 | 20.682
-2 | 0.17 | 0.00525 | -0.076 | 32.304
-1.5 | 0.229 | 0.00515 | -0.077 | 44.491
-1 | 0.288 | 0.00503 | -0.078 | 57.305
-0.5 | 0.348 | 0.00461 | -0.078 | 75.453
0 | 0.407 | 0.00378 | -0.079 | 107.76
0.5 | 0.466 | 0.00348 | -0.08 | 133.889
1 | 0.525 | 0.00323 | -0.081 | 162.732
1.5 | 0.584 | 0.00335 | -0.081 | 174.501
2 | 0.641 | 0.00377 | -0.082 | 170.178
2.5 | 0.698 | 0.00411 | -0.083 | 170.01
3 | 0.755 | 0.00455 | -0.084 | 165.783
3.5 | 0.81 | 0.00604 | -0.084 | 134.099
4 | 0.864 | 0.00767 | -0.085 | 112.759
4.5 | 0.916 | 0.00805 | -0.086 | 113.72
5 | 0.964 | 0.00847 | -0.086 | 113.885
5.5 | 1.01 | 0.00885 | -0.087 | 114.063
6 | 1.051 | 0.00932 | -0.088 | 112.768
6.5 | 1.088 | 0.00977 | -0.089 | 111.351
7 | 1.119 | 0.01025 | -0.089 | 109.114
7.5 | 1.142 | 0.01076 | -0.09 | 106.179
8 | 1.15 | 0.01128 | -0.091 | 101.952
8.5 | 1.148 | 0.01186 | -0.091 | 96.79
9 | 1.136 | 0.01244 | -0.092 | 91.306
9.5 | 1.113 | 0.01304 | -0.093 | 85.381
10 | 1.081 | 0.01378 | -0.093 | 78.482
10.5 | 1.041 | 0.01469 | -0.094 | 70.847
11 | 0.994 | 0.01546 | -0.094 | 64.293
11.5 | 0.941 | 0.01655 | -0.095 | 56.882
12 | 0.871 | 0.02025 | -0.093 | 43.019
12.5 | 0.792 | 0.0278 | -0.09 | 28.48
13 | 0.652 | 0.07777 | -0.062 | 8.378

## 100. Re 8M Mach 0.10 (2)
BIGFOIL.COM POLAR EXPORT
NACA67-509 a=0.6
NACA67-509 a=0.6 |  |  |  | Cl Max: | 1.6459 | at alpha= | 16.5 | deg
XFOIL ncrit=9 |  |  |  | L/D Max: | 146.247 | at alpha= | 1.5 | deg
Re: | 8000000 |  |  | Cd Min: | 0.10655 | at alpha= | 20 | deg
Mach: | 0.1 |  |  | Cl=0 at alpha= | -3.6215 | deg
|  |  |  | @ Cl=0.1, Cd= | 0.0047837
|  |  |  | @ Cl=0.4, Cd= | 0.0041668
|  |  |  | @ Cl=0.6, Cd= | 0.0042442
alpha (deg) | Cl | Cd | Cm | Cl/Cd
-12.5 | -0.9325 | 0.01898 | -0.089 | -49.1307
-12 | -0.8916 | 0.01694 | -0.0876 | -52.6328
-11.5 | -0.8495 | 0.01488 | -0.0862 | -57.0901
-11 | -0.8031 | 0.01331 | -0.0851 | -60.3381
-10.5 | -0.7575 | 0.01141 | -0.0839 | -66.3891
-10 | -0.7075 | 0.01018 | -0.0832 | -69.499
-9.5 | -0.6544 | 0.00947 | -0.083 | -69.1024
-9 | -0.5996 | 0.00905 | -0.083 | -66.2541
-8.5 | -0.5446 | 0.00862 | -0.083 | -63.1787
-8 | -0.4887 | 0.00832 | -0.0832 | -58.738
-7.5 | -0.4342 | 0.00773 | -0.0832 | -56.1708
-7 | -0.3803 | 0.00697 | -0.083 | -54.5624
-6.5 | -0.325 | 0.00654 | -0.0831 | -49.6942
-6 | -0.2687 | 0.00628 | -0.0833 | -42.7866
-5.5 | -0.2118 | 0.00607 | -0.0838 | -34.8929
-5 | -0.1547 | 0.00594 | -0.0842 | -26.0438
-4.5 | -0.0992 | 0.00551 | -0.0844 | -18.0036
-4 | -0.043 | 0.00522 | -0.0846 | -8.2375
-3.5 | 0.0138 | 0.00499 | -0.0851 | 2.7655
-3 | 0.071 | 0.00485 | -0.0856 | 14.6392
-2.5 | 0.1279 | 0.00472 | -0.0861 | 27.0975
-2 | 0.1848 | 0.00454 | -0.0865 | 40.7048
-1.5 | 0.2416 | 0.00446 | -0.087 | 54.1704
-1 | 0.2984 | 0.00435 | -0.0874 | 68.5977
-0.5 | 0.355 | 0.00428 | -0.0879 | 82.9439
0.5 | 0.4663 | 0.004 | -0.0886 | 116.575
1 | 0.5193 | 0.00373 | -0.0886 | 139.2225
1.5 | 0.5689 | 0.00389 | -0.0879 | 146.2468
2 | 0.6049 | 0.0043 | -0.0847 | 140.6744
2.5 | 0.6503 | 0.00489 | -0.0831 | 132.9857
3 | 0.6977 | 0.00542 | -0.0818 | 128.7269
3.5 | 0.7421 | 0.00608 | -0.0799 | 122.0559
4 | 0.7881 | 0.00662 | -0.0783 | 119.0483
4.5 | 0.8376 | 0.00696 | -0.0775 | 120.3448
5.5 | 0.9352 | 0.00762 | -0.0754 | 122.7297
6 | 0.9821 | 0.008 | -0.074 | 122.7625
6.5 | 1.0269 | 0.00839 | -0.0722 | 122.3957
8 | 1.1659 | 0.00967 | -0.0682 | 120.5688
8.5 | 1.2024 | 0.01023 | -0.0649 | 117.5367
9 | 1.2415 | 0.01075 | -0.0622 | 115.4884
9.5 | 1.2789 | 0.01141 | -0.0594 | 112.0859
10 | 1.3146 | 0.01222 | -0.0563 | 107.5777
10.5 | 1.3503 | 0.01306 | -0.0533 | 103.392
11 | 1.3886 | 0.0137 | -0.0509 | 101.3577
11.5 | 1.4245 | 0.01455 | -0.0482 | 97.9038
12 | 1.4601 | 0.0154 | -0.0456 | 94.8117
12.5 | 1.4929 | 0.01645 | -0.0427 | 90.7538
13 | 1.5234 | 0.01769 | -0.0395 | 86.1164
13.5 | 1.5458 | 0.01962 | -0.0354 | 78.787
14 | 1.5777 | 0.02076 | -0.0328 | 75.9971
14.5 | 1.5963 | 0.02302 | -0.0286 | 69.344
15 | 1.6174 | 0.02504 | -0.0251 | 64.5927
15.5 | 1.6275 | 0.02802 | -0.0207 | 58.0835
16 | 1.6449 | 0.03039 | -0.0176 | 54.1264
16.5 | 1.6459 | 0.03433 | -0.0134 | 47.9435
17 | 1.6374 | 0.03937 | -0.0094 | 41.59
17.5 | 1.6337 | 0.04433 | -0.0067 | 36.8531
18 | 1.605 | 0.05251 | -0.0044 | 30.5656
18.5 | 1.5785 | 0.06151 | -0.0042 | 25.6625
19 | 1.5552 | 0.0712 | -0.0061 | 21.8427
19.5 | 1.5137 | 0.08518 | -0.0115 | 17.7706
20 | 1.4466 | 0.10655 | -0.0232 | 13.5767

## 101. Re 8M Mach 0.25 (1)
BIGFOIL.COM POLAR EXPORT
NACA67-509 a=0.6
NACA67-509 a=0.6 |  |  |  | Cl Max: | 1.14 | at alpha= | 7.5 | deg
JavaFoil+Calcfoil stall+Eppler ext transition |  |  |  | L/D Max: | 177.938 | at alpha= | 1.5 | deg
Re: | 8000000 |  |  | Cd Min: | 0.00326 | at alpha= | 1 | deg
Mach: | 0.25 |  |  | Cl=0 at alpha= | -3.4491 | deg
|  |  |  | @ Cl=0.1, Cd= | 0.0054375
|  |  |  | @ Cl=0.4, Cd= | 0.08471
|  |  |  | @ Cl=0.6, Cd= | 0.08471
alpha (deg) | Cl | Cd | Cm | Cl/Cd
-13.5 | -0.057 | 0.09181 | -0.031 | -0.624
-13 | -0.054 | 0.08721 | -0.031 | -0.624
-12.5 | -0.052 | 0.08094 | -0.031 | -0.638
-12 | -0.1 | 0.08136 | -0.031 | -1.235
-11.5 | -0.164 | 0.0739 | -0.032 | -2.222
-11 | -0.207 | 0.06961 | -0.032 | -2.973
-10.5 | -0.237 | 0.0657 | -0.032 | -3.614
-10 | -0.262 | 0.06168 | -0.032 | -4.246
-9.5 | -0.28 | 0.05857 | -0.033 | -4.785
-9 | -0.292 | 0.05544 | -0.033 | -5.262
-8.5 | -0.296 | 0.05244 | -0.032 | -5.646
-8 | -0.293 | 0.04922 | -0.033 | -5.958
-7.5 | -0.283 | 0.04747 | -0.032 | -5.955
-7 | -0.266 | 0.04343 | -0.034 | -6.124
-6.5 | -0.242 | 0.04081 | -0.036 | -5.936
-6 | -0.213 | 0.03774 | -0.038 | -5.649
-5.5 | -0.181 | 0.03271 | -0.045 | -5.519
-5 | -0.172 | 0.00629 | -0.074 | -27.325
-4.5 | -0.12 | 0.00602 | -0.074 | -19.872
-4 | -0.064 | 0.0058 | -0.075 | -11.016
-3.5 | -0.006 | 0.00526 | -0.076 | -1.148
-3 | 0.053 | 0.00553 | -0.077 | 9.666
-2.5 | 0.114 | 0.00541 | -0.077 | 20.999
-2 | 0.174 | 0.00525 | -0.078 | 33.221
-1.5 | 0.235 | 0.0048 | -0.079 | 49.025
-1 | 0.296 | 0.00471 | -0.08 | 62.888
-0.5 | 0.357 | 0.00459 | -0.08 | 77.873
0 | 0.419 | 0.00378 | -0.081 | 110.708
0.5 | 0.479 | 0.0035 | -0.082 | 136.989
1 | 0.54 | 0.00326 | -0.083 | 165.387
1.5 | 0.6 | 0.00337 | -0.084 | 177.938
2 | 0.658 | 0.00385 | -0.084 | 170.707
2.5 | 0.717 | 0.00417 | -0.085 | 171.836
3 | 0.775 | 0.0056 | -0.086 | 138.33
3.5 | 0.832 | 0.00625 | -0.087 | 133.098
4 | 0.886 | 0.00789 | -0.087 | 112.307
4.5 | 0.938 | 0.00828 | -0.088 | 113.296
5 | 0.987 | 0.00877 | -0.089 | 112.551
5.5 | 1.031 | 0.00918 | -0.089 | 112.238
6 | 1.07 | 0.00968 | -0.09 | 110.452
6.5 | 1.102 | 0.01017 | -0.091 | 108.409
7 | 1.127 | 0.0107 | -0.092 | 105.355
7.5 | 1.14 | 0.01133 | -0.092 | 100.658
8 | 1.131 | 0.01194 | -0.093 | 94.713
8.5 | 1.105 | 0.01266 | -0.094 | 87.326
9 | 1.062 | 0.01344 | -0.094 | 79.014
9.5 | 1.001 | 0.01416 | -0.095 | 70.7
10 | 0.923 | 0.01513 | -0.095 | 60.999
10.5 | 0.694 | 0.06064 | -0.061 | 11.448
11 | 0.613 | 0.062 | -0.064 | 9.892
11.5 | 0.515 | 0.0709 | -0.057 | 7.261
12 | 0.416 | 0.07754 | -0.055 | 5.361
12.5 | 0.309 | 0.08471 | -0.052 | 3.654

## 102. Re 8M Mach 0.25 (2)
BIGFOIL.COM POLAR EXPORT
NACA67-509 a=0.6
NACA67-509 a=0.6 |  |  |  | Cl Max: | 1.4885 | at alpha= | 13 | deg
XFOIL ncrit=9 |  |  |  | L/D Max: | 144.12 | at alpha= | 2 | deg
Re: | 8000000 |  |  | Cd Min: | 0.15972 | at alpha= | 18 | deg
Mach: | 0.25 |  |  | Cl=0 at alpha= | -3.6214 | deg
|  |  |  | @ Cl=0.1, Cd= | 0.0048395
|  |  |  | @ Cl=0.4, Cd= | 0.0042559
|  |  |  | @ Cl=0.6, Cd= | 0.0041655
alpha (deg) | Cl | Cd | Cm | Cl/Cd
-14 | -0.3496 | 0.14426 | -0.0548 | -2.4234
-13.5 | -0.3319 | 0.13791 | -0.0584 | -2.4066
-13 | -0.3175 | 0.13063 | -0.0621 | -2.4305
-12 | -0.2942 | 0.11543 | -0.0694 | -2.5487
-11.5 | -0.3084 | 0.10176 | -0.0743 | -3.0307
-10.5 | -0.283 | 0.08981 | -0.0804 | -3.1511
-10 | -0.2883 | 0.08082 | -0.0844 | -3.5672
-9 | -0.6139 | 0.01375 | -0.0939 | -44.6473
-8.5 | -0.5668 | 0.01104 | -0.0919 | -51.3406
-8 | -0.5109 | 0.00982 | -0.0907 | -52.0265
-7.5 | -0.4523 | 0.00916 | -0.09 | -49.3777
-7 | -0.3938 | 0.00852 | -0.0895 | -46.2207
-6.5 | -0.3393 | 0.00715 | -0.0884 | -47.4545
-6 | -0.2804 | 0.00667 | -0.0881 | -42.039
-5.5 | -0.2212 | 0.00627 | -0.088 | -35.2791
-5 | -0.1615 | 0.00606 | -0.0881 | -26.6502
-4.5 | -0.1025 | 0.00579 | -0.0882 | -17.7029
-4 | -0.0446 | 0.00533 | -0.0881 | -8.3677
-3.5 | 0.0143 | 0.00506 | -0.0883 | 2.8261
-3 | 0.0734 | 0.00488 | -0.0886 | 15.041
-2.5 | 0.1325 | 0.00479 | -0.0891 | 27.6618
-2 | 0.1914 | 0.00457 | -0.0895 | 41.8818
-1.5 | 0.25 | 0.00447 | -0.0899 | 55.9284
-1 | 0.3086 | 0.00436 | -0.0904 | 70.7798
-0.5 | 0.367 | 0.00429 | -0.0908 | 85.5478
0 | 0.425 | 0.00423 | -0.0912 | 100.4728
0.5 | 0.4818 | 0.00402 | -0.0915 | 119.8507
1 | 0.5363 | 0.00373 | -0.0914 | 143.7802
2 | 0.6226 | 0.00432 | -0.087 | 144.1204
2.5 | 0.6677 | 0.00495 | -0.0849 | 134.8889
3 | 0.715 | 0.00552 | -0.0832 | 129.529
3.5 | 0.7591 | 0.0062 | -0.0808 | 122.4355
4 | 0.805 | 0.00676 | -0.0788 | 119.0828
4.5 | 0.8549 | 0.00713 | -0.0774 | 119.9018
5 | 0.9047 | 0.00748 | -0.076 | 120.9492
5.5 | 0.9523 | 0.00783 | -0.0741 | 121.622
6 | 0.9984 | 0.00824 | -0.0719 | 121.165
7.5 | 1.1364 | 0.0096 | -0.0654 | 118.375
8 | 1.1754 | 0.01024 | -0.0618 | 114.7852
8.5 | 1.2167 | 0.01085 | -0.0587 | 112.1382
9 | 1.2561 | 0.0116 | -0.0553 | 108.2845
9.5 | 1.2948 | 0.01244 | -0.0519 | 104.0836
10 | 1.3325 | 0.01339 | -0.0483 | 99.5146
10.5 | 1.3685 | 0.01451 | -0.0444 | 94.3143
11 | 1.4032 | 0.01576 | -0.0405 | 89.0355
11.5 | 1.4349 | 0.01733 | -0.0363 | 82.7986
12 | 1.4633 | 0.01923 | -0.0317 | 76.0946
12.5 | 1.4834 | 0.02191 | -0.0264 | 67.7042
13 | 1.4885 | 0.02594 | -0.0199 | 57.3824
13.5 | 1.4717 | 0.03188 | -0.0124 | 46.1637
14 | 1.4626 | 0.03703 | -0.0069 | 39.4977
14.5 | 1.4185 | 0.04593 | -0.0012 | 30.884
15 | 1.3807 | 0.05524 | 0.0011 | 24.9946
15.5 | 1.3398 | 0.06644 | 0.0002 | 20.1656
16 | 1.2965 | 0.08025 | -0.0049 | 16.1558
16.5 | 1.2497 | 0.09805 | -0.0154 | 12.7455
17 | 1.2235 | 0.11522 | -0.0268 | 10.6188
17.5 | 1.1786 | 0.13761 | -0.0394 | 8.5648
18 | 1.1305 | 0.15972 | -0.0529 | 7.078

## 103. Re 8M Mach 0.50 (1)
BIGFOIL.COM POLAR EXPORT
NACA67-509 a=0.6
NACA67-509 a=0.6 |  |  |  | Cl Max: | 1.225 | at alpha= | 20 | deg
JavaFoil+Calcfoil stall+Eppler ext transition |  |  |  | L/D Max: | 199.426 | at alpha= | 1 | deg
Re: | 8000000 |  |  | Cd Min: | 0.00302 | at alpha= | 1 | deg
Mach: | 0.5 |  |  | Cl=0 at alpha= | -3.447 | deg
|  |  |  | @ Cl=0.1, Cd= | 0.0051798
|  |  |  | @ Cl=0.4, Cd= | 0.0044188
|  |  |  | @ Cl=0.6, Cd= | 0.0030315
alpha (deg) | Cl | Cd | Cm | Cl/Cd
-20 | -0.885 | 0.15124 | -0.034 | -5.85
-19.5 | -0.859 | 0.14448 | -0.034 | -5.944
-19 | -0.833 | 0.14209 | -0.035 | -5.861
-18.5 | -0.807 | 0.14109 | -0.035 | -5.718
-18 | -0.781 | 0.1315 | -0.035 | -5.936
-17.5 | -0.754 | 0.12648 | -0.035 | -5.958
-17 | -0.727 | 0.11969 | -0.035 | -6.076
-16.5 | -0.701 | 0.11134 | -0.036 | -6.297
-16 | -0.675 | 0.10496 | -0.037 | -6.431
-15.5 | -0.649 | 0.09902 | -0.037 | -6.55
-15 | -0.621 | 0.10103 | -0.037 | -6.15
-14.5 | -0.593 | 0.10183 | -0.036 | -5.828
-14 | -0.567 | 0.09436 | -0.036 | -6.01
-13.5 | -0.541 | 0.08697 | -0.037 | -6.219
-13 | -0.515 | 0.0801 | -0.039 | -6.43
-12.5 | -0.489 | 0.07483 | -0.04 | -6.533
-12 | -0.463 | 0.069 | -0.041 | -6.714
-11.5 | -0.438 | 0.06367 | -0.043 | -6.872
-11 | -0.406 | 0.07363 | -0.036 | -5.509
-10.5 | -0.379 | 0.06646 | -0.037 | -5.704
-10 | -0.353 | 0.06146 | -0.038 | -5.739
-9.5 | -0.326 | 0.05652 | -0.04 | -5.773
-9 | -0.301 | 0.05115 | -0.043 | -5.876
-8.5 | -0.276 | 0.0455 | -0.047 | -6.059
-8 | -0.244 | 0.0547 | -0.036 | -4.466
-7.5 | -0.218 | 0.04815 | -0.038 | -4.523
-7 | -0.191 | 0.04443 | -0.039 | -4.301
-6.5 | -0.164 | 0.04114 | -0.041 | -3.996
-6 | -0.138 | 0.03766 | -0.044 | -3.663
-5.5 | -0.11 | 0.03833 | -0.04 | -2.877
-5 | -0.083 | 0.03619 | -0.04 | -2.304
-4.5 | -0.093 | 0.0349 | -0.038 | -2.659
-4 | -0.067 | 0.00562 | -0.084 | -11.935
-3.5 | -0.007 | 0.00549 | -0.085 | -1.191
-3 | 0.059 | 0.00529 | -0.086 | 11.127
-2.5 | 0.126 | 0.00511 | -0.086 | 24.637
-2 | 0.194 | 0.00501 | -0.087 | 38.639
-1.5 | 0.262 | 0.00486 | -0.088 | 53.963
-1 | 0.331 | 0.00477 | -0.089 | 69.391
-0.5 | 0.399 | 0.00443 | -0.09 | 90.047
0 | 0.468 | 0.00366 | -0.091 | 127.893
0.5 | 0.535 | 0.00328 | -0.092 | 163.019
1 | 0.603 | 0.00302 | -0.092 | 199.426
1.5 | 0.67 | 0.00422 | -0.093 | 158.483
2 | 0.733 | 0.00496 | -0.094 | 147.863
2.5 | 0.798 | 0.00553 | -0.095 | 144.306
3 | 0.861 | 0.00638 | -0.096 | 135.037
3.5 | 0.922 | 0.00732 | -0.096 | 125.932
4 | 0.981 | 0.00901 | -0.097 | 108.777
4.5 | 1.031 | 0.00963 | -0.098 | 107.055
5 | 1.072 | 0.0102 | -0.099 | 105.106
5.5 | 1.094 | 0.01093 | -0.1 | 100.147
6 | 1.083 | 0.01172 | -0.1 | 92.399
6.5 | 0.971 | 0.01268 | -0.101 | 76.602
7 | 0.679 | 0.01354 | -0.102 | 50.179
7.5 | 0.581 | 0.04975 | -0.05 | 11.688
8 | 0.742 | 0.01487 | -0.103 | 49.869
8.5 | 0.766 | 0.01653 | -0.103 | 46.336
9 | 0.659 | 0.0607 | -0.051 | 10.86
9.5 | 0.834 | 0.01675 | -0.106 | 49.777
10 | 0.862 | 0.01829 | -0.106 | 47.149
10.5 | 0.738 | 0.07024 | -0.057 | 10.513
11 | 0.762 | 0.08102 | -0.054 | 9.411
11.5 | 0.951 | 0.02082 | -0.108 | 45.697
12 | 0.834 | 0.07015 | -0.075 | 11.888
12.5 | 0.842 | 0.08647 | -0.061 | 9.743
13 | 0.869 | 0.0942 | -0.063 | 9.221
13.5 | 0.897 | 0.08855 | -0.066 | 10.132
14 | 0.92 | 0.09763 | -0.064 | 9.421
14.5 | 0.946 | 0.10437 | -0.066 | 9.063
15 | 0.976 | 0.1077 | -0.07 | 9.06
15.5 | 0.995 | 0.11218 | -0.065 | 8.867
16 | 1.02 | 0.11541 | -0.066 | 8.836
16.5 | 1.055 | 0.11551 | -0.075 | 9.137
17 | 1.088 | 0.11857 | -0.079 | 9.173
17.5 | 1.103 | 0.13568 | -0.075 | 8.128
18 | 1.125 | 0.13102 | -0.074 | 8.588
18.5 | 1.156 | 0.1343 | -0.078 | 8.61
19 | 1.196 | 0.13069 | -0.085 | 9.153
19.5 | 1.219 | 0.13987 | -0.085 | 8.712
20 | 1.225 | 0.14989 | -0.077 | 8.171

## 104. Re 8M Mach 0.50 (2)
BIGFOIL.COM POLAR EXPORT
NACA67-509 a=0.6
NACA67-509 a=0.6 |  |  |  | Cl Max: | 1.209 | at alpha= | 8.5 | deg
XFOIL ncrit=9 |  |  |  | L/D Max: | 184.918 | at alpha= | 1.5 | deg
Re: | 8000000 |  |  | Cd Min: | 0.14317 | at alpha= | 13.5 | deg
Mach: | 0.5 |  |  | Cl=0 at alpha= | -3.6372 | deg
|  |  |  | @ Cl=0.1, Cd= | 0.005188
|  |  |  | @ Cl=0.4, Cd= | 0.0043815
|  |  |  | @ Cl=0.6, Cd= | 0.0038332
alpha (deg) | Cl | Cd | Cm | Cl/Cd
-8.5 | -0.1787 | 0.07299 | -0.1017 | -2.4483
-8 | -0.1652 | 0.06762 | -0.1043 | -2.4431
-7.5 | -0.1697 | 0.06052 | -0.1075 | -2.804
-7 | -0.1823 | 0.05451 | -0.1092 | -3.3443
-6.5 | -0.1755 | 0.04715 | -0.1131 | -3.7222
-6 | -0.1643 | 0.03845 | -0.1159 | -4.2731
-5.5 | -0.1398 | 0.0309 | -0.1162 | -4.5243
-5 | -0.1144 | 0.02246 | -0.1141 | -5.0935
-4.5 | -0.0831 | 0.01457 | -0.1102 | -5.7035
-4 | -0.0463 | 0.00722 | -0.1058 | -6.4127
-3.5 | 0.0175 | 0.00581 | -0.1041 | 3.012
-3 | 0.0852 | 0.00526 | -0.1033 | 16.1977
-2.5 | 0.153 | 0.00493 | -0.1029 | 31.0345
-2 | 0.2206 | 0.00475 | -0.103 | 46.4421
-1.5 | 0.2879 | 0.00454 | -0.1032 | 63.4141
-1 | 0.3547 | 0.00445 | -0.1035 | 79.7079
-0.5 | 0.4208 | 0.00435 | -0.1039 | 96.7356
0 | 0.4868 | 0.0043 | -0.1043 | 113.2093
1 | 0.6129 | 0.00378 | -0.1043 | 162.1429
1.5 | 0.6731 | 0.00364 | -0.1037 | 184.9176
2 | 0.7003 | 0.00434 | -0.0968 | 161.3594
2.5 | 0.7368 | 0.00523 | -0.0913 | 140.8795
3 | 0.7766 | 0.00595 | -0.0862 | 130.521
3.5 | 0.8019 | 0.0067 | -0.0778 | 119.6866
4 | 0.8337 | 0.00748 | -0.071 | 111.4572
4.5 | 0.8782 | 0.008 | -0.0665 | 109.775
5 | 0.9252 | 0.0085 | -0.0623 | 108.8471
5.5 | 0.9829 | 0.00913 | -0.0603 | 107.6561
6 | 1.0589 | 0.00992 | -0.0618 | 106.744
7.5 | 1.1832 | 0.01312 | -0.0433 | 90.1829
8 | 1.198 | 0.01618 | -0.0332 | 74.042
8.5 | 1.209 | 0.02311 | -0.0239 | 52.315
9 | 1.19 | 0.03096 | -0.0138 | 38.4367
9.5 | 1.1573 | 0.03845 | -0.0049 | 30.0988
10 | 1.1185 | 0.04676 | 0.0011 | 23.92
10.5 | 1.0801 | 0.05601 | 0.0034 | 19.2841
11 | 1.0412 | 0.06723 | 0.0015 | 15.4871
11.5 | 1.0065 | 0.08062 | -0.0052 | 12.4845
12 | 0.9808 | 0.09655 | -0.0163 | 10.1585
12.5 | 0.9678 | 0.11372 | -0.0277 | 8.5104
13 | 0.9557 | 0.12834 | -0.0365 | 7.4466
13.5 | 0.9446 | 0.14317 | -0.0453 | 6.5978

## 105. Re 10M Mach 0.00 (1)
BIGFOIL.COM POLAR EXPORT
NACA67-509 a=0.6
NACA67-509 a=0.6 |  |  |  | Cl Max: | 1.154 | at alpha= | 8.5 | deg
JavaFoil+Calcfoil stall+Eppler ext transition |  |  |  | L/D Max: | 160.321 | at alpha= | 2 | deg
Re: | 10000000 |  |  | Cd Min: | 0.00383 | at alpha= | 1.5 | deg
Mach: | 0 |  |  | Cl=0 at alpha= | -3.4483 | deg
|  |  |  | @ Cl=0.1, Cd= | 0.0052172
|  |  |  | @ Cl=0.4, Cd= | 0.0041044
|  |  |  | @ Cl=0.6, Cd= | 0.00388
alpha (deg) | Cl | Cd | Cm | Cl/Cd
-16 | -0.252 | 0.11673 | -0.028 | -2.16
-15.5 | -0.266 | 0.11085 | -0.028 | -2.403
-15 | -0.281 | 0.10531 | -0.028 | -2.669
-14.5 | -0.296 | 0.09923 | -0.029 | -2.984
-14 | -0.311 | 0.09407 | -0.029 | -3.307
-13.5 | -0.326 | 0.08861 | -0.03 | -3.68
-13 | -0.34 | 0.08487 | -0.03 | -4.011
-12.5 | -0.354 | 0.08007 | -0.03 | -4.42
-12 | -0.366 | 0.07606 | -0.03 | -4.814
-11.5 | -0.376 | 0.07164 | -0.031 | -5.254
-11 | -0.382 | 0.06791 | -0.031 | -5.626
-10.5 | -0.382 | 0.06482 | -0.03 | -5.886
-10 | -0.378 | 0.06051 | -0.031 | -6.255
-9.5 | -0.372 | 0.05728 | -0.031 | -6.488
-9 | -0.361 | 0.05438 | -0.032 | -6.643
-8.5 | -0.347 | 0.051 | -0.032 | -6.805
-8 | -0.329 | 0.04682 | -0.035 | -7.034
-7.5 | -0.307 | 0.04428 | -0.036 | -6.926
-7 | -0.281 | 0.04099 | -0.038 | -6.844
-6.5 | -0.308 | 0.00606 | -0.069 | -50.814
-6 | -0.266 | 0.00645 | -0.07 | -41.212
-5.5 | -0.219 | 0.00632 | -0.071 | -34.724
-5 | -0.17 | 0.00614 | -0.071 | -27.636
-4.5 | -0.117 | 0.00591 | -0.072 | -19.818
-4 | -0.062 | 0.00558 | -0.073 | -11.171
-3.5 | -0.006 | 0.00544 | -0.073 | -1.08
-3 | 0.052 | 0.0053 | -0.074 | 9.781
-2.5 | 0.11 | 0.0052 | -0.075 | 21.182
-2 | 0.169 | 0.0051 | -0.076 | 33.121
-1.5 | 0.228 | 0.00501 | -0.076 | 45.501
-1 | 0.287 | 0.00495 | -0.077 | 57.956
-0.5 | 0.346 | 0.0048 | -0.078 | 72.122
0 | 0.405 | 0.00404 | -0.079 | 100.352
0.5 | 0.464 | 0.00424 | -0.079 | 109.326
1 | 0.523 | 0.00434 | -0.08 | 120.27
1.5 | 0.581 | 0.00383 | -0.081 | 151.74
2 | 0.638 | 0.00398 | -0.082 | 160.321
2.5 | 0.695 | 0.00441 | -0.082 | 157.574
3 | 0.751 | 0.00477 | -0.083 | 157.614
3.5 | 0.807 | 0.00619 | -0.084 | 130.31
4 | 0.861 | 0.00737 | -0.085 | 116.804
4.5 | 0.912 | 0.00774 | -0.085 | 117.903
5 | 0.961 | 0.00811 | -0.086 | 118.46
5.5 | 1.006 | 0.00847 | -0.087 | 118.891
6 | 1.048 | 0.00891 | -0.087 | 117.68
6.5 | 1.085 | 0.00933 | -0.088 | 116.284
7 | 1.118 | 0.00979 | -0.089 | 114.15
7.5 | 1.142 | 0.01028 | -0.09 | 111.15
8 | 1.153 | 0.01067 | -0.09 | 108.047
8.5 | 1.154 | 0.01129 | -0.091 | 102.147
9 | 1.145 | 0.01181 | -0.092 | 96.932
9.5 | 1.127 | 0.01241 | -0.092 | 90.838
10 | 1.1 | 0.01313 | -0.093 | 83.801
10.5 | 1.066 | 0.01384 | -0.094 | 77.05
11 | 1.026 | 0.01457 | -0.094 | 70.404
11.5 | 0.98 | 0.01547 | -0.095 | 63.364
12 | 0.929 | 0.0167 | -0.095 | 55.618
12.5 | 0.877 | 0.01785 | -0.095 | 49.144
13 | 0.818 | 0.02055 | -0.095 | 39.817
13.5 | 0.655 | 0.08083 | -0.062 | 8.1

## 106. Re 10M Mach 0.00 (2)
BIGFOIL.COM POLAR EXPORT
NACA67-509 a=0.6
NACA67-509 a=0.6 |  |  |  | Cl Max: | 1.6617 | at alpha= | 16.5 | deg
XFOIL ncrit=9 |  |  |  | L/D Max: | 131.535 | at alpha= | 2 | deg
Re: | 10000000 |  |  | Cd Min: | 0.06515 | at alpha= | 19.5 | deg
Mach: | 0 |  |  | Cl=0 at alpha= | -3.6146 | deg
|  |  |  | @ Cl=0.1, Cd= | 0.0045711
|  |  |  | @ Cl=0.4, Cd= | 0.0041373
|  |  |  | @ Cl=0.6, Cd= | 0.0045617
alpha (deg) | Cl | Cd | Cm | Cl/Cd
-15.5 | -1.1755 | 0.02517 | -0.0919 | -46.7024
-15 | -1.1557 | 0.02185 | -0.0889 | -52.8924
-14.5 | -1.1269 | 0.01917 | -0.0867 | -58.7846
-13.5 | -1.0452 | 0.01609 | -0.0842 | -64.9596
-13 | -0.9995 | 0.015 | -0.0834 | -66.6333
-12.5 | -0.9527 | 0.01394 | -0.0828 | -68.3429
-12 | -0.9043 | 0.01299 | -0.0823 | -69.6151
-11.5 | -0.8556 | 0.01198 | -0.0818 | -71.419
-11 | -0.8045 | 0.01128 | -0.0816 | -71.3209
-10.5 | -0.7554 | 0.01014 | -0.0811 | -74.497
-10 | -0.7052 | 0.00911 | -0.0806 | -77.4094
-9.5 | -0.652 | 0.00858 | -0.0807 | -75.9907
-9 | -0.5977 | 0.00819 | -0.0809 | -72.9792
-8.5 | -0.5431 | 0.00781 | -0.0811 | -69.5391
-8 | -0.488 | 0.0075 | -0.0814 | -65.0667
-7.5 | -0.4328 | 0.00721 | -0.0817 | -60.0277
-7 | -0.3789 | 0.00664 | -0.0817 | -57.0633
-6.5 | -0.3242 | 0.00613 | -0.0818 | -52.8874
-6 | -0.2683 | 0.00587 | -0.0822 | -45.707
-5.5 | -0.212 | 0.00569 | -0.0827 | -37.2583
-5 | -0.1555 | 0.00555 | -0.0832 | -28.018
-4.5 | -0.0993 | 0.00534 | -0.0836 | -18.5955
-4 | -0.0434 | 0.00499 | -0.0839 | -8.6974
-3.5 | 0.0129 | 0.00475 | -0.0843 | 2.7158
-3 | 0.0695 | 0.00463 | -0.0848 | 15.0108
-2.5 | 0.1265 | 0.00452 | -0.0854 | 27.9867
-2 | 0.1829 | 0.0044 | -0.0858 | 41.5682
-1.5 | 0.2394 | 0.0043 | -0.0863 | 55.6744
-1 | 0.2958 | 0.00423 | -0.0868 | 69.9291
-0.5 | 0.3521 | 0.00418 | -0.0872 | 84.2344
0 | 0.4082 | 0.00413 | -0.0877 | 98.8378
1.5 | 0.5583 | 0.00467 | -0.086 | 119.5503
2 | 0.5998 | 0.00456 | -0.0841 | 131.5351
2.5 | 0.6467 | 0.00495 | -0.0828 | 130.6465
3 | 0.6946 | 0.00546 | -0.0817 | 127.2161
3.5 | 0.7417 | 0.00598 | -0.0804 | 124.0301
4 | 0.7898 | 0.0064 | -0.0793 | 123.4062
4.5 | 0.8397 | 0.00672 | -0.0786 | 124.9554
5 | 0.8893 | 0.00704 | -0.0778 | 126.321
5.5 | 0.9389 | 0.00735 | -0.0771 | 127.7415
6 | 0.9866 | 0.0077 | -0.076 | 128.1299
6.5 | 1.0335 | 0.00804 | -0.0747 | 128.5448
7 | 1.0793 | 0.00841 | -0.0733 | 128.3353
7.5 | 1.1225 | 0.00879 | -0.0713 | 127.7019
8.5 | 1.2131 | 0.0097 | -0.0687 | 125.0619
9 | 1.2502 | 0.0102 | -0.0657 | 122.5686
9.5 | 1.2866 | 0.01082 | -0.0627 | 118.9094
11 | 1.3978 | 0.01277 | -0.0548 | 109.4597
11.5 | 1.434 | 0.0135 | -0.0523 | 106.2222
12 | 1.4699 | 0.01426 | -0.0498 | 103.0785
12.5 | 1.503 | 0.01518 | -0.047 | 99.0119
13 | 1.5326 | 0.01638 | -0.0438 | 93.5653
13.5 | 1.554 | 0.01829 | -0.0394 | 84.9645
14 | 1.5871 | 0.01923 | -0.0371 | 82.5325
14.5 | 1.606 | 0.02134 | -0.033 | 75.2577
15 | 1.6285 | 0.02314 | -0.0296 | 70.376
15.5 | 1.6395 | 0.02588 | -0.0252 | 63.3501
16 | 1.6592 | 0.02789 | -0.0222 | 59.4909
16.5 | 1.6617 | 0.03146 | -0.0177 | 52.8195
17 | 1.6539 | 0.03612 | -0.0132 | 45.789
17.5 | 1.6585 | 0.03987 | -0.0105 | 41.5977
18 | 1.6502 | 0.04525 | -0.0078 | 36.4685
18.5 | 1.6211 | 0.05355 | -0.0058 | 30.2726
19 | 1.6001 | 0.06186 | -0.0058 | 25.8665
19.5 | 1.6205 | 0.06515 | -0.0064 | 24.8734

## 107. Re 10M Mach 0.10 (1)
BIGFOIL.COM POLAR EXPORT
NACA67-509 a=0.6
NACA67-509 a=0.6 |  |  |  | Cl Max: | 1.151 | at alpha= | 8 | deg
JavaFoil+Calcfoil stall+Eppler ext transition |  |  |  | L/D Max: | 161.453 | at alpha= | 2 | deg
Re: | 10000000 |  |  | Cd Min: | 0.00382 | at alpha= | 1.5 | deg
Mach: | 0.1 |  |  | Cl=0 at alpha= | -3.4483 | deg
|  |  |  | @ Cl=0.1, Cd= | 0.0052098
|  |  |  | @ Cl=0.4, Cd= | 0.0041778
|  |  |  | @ Cl=0.6, Cd= | 0.0038621
alpha (deg) | Cl | Cd | Cm | Cl/Cd
-15.5 | -0.227 | 0.11311 | -0.028 | -2.009
-15 | -0.243 | 0.10714 | -0.029 | -2.272
-14.5 | -0.26 | 0.10006 | -0.029 | -2.601
-14 | -0.277 | 0.09462 | -0.029 | -2.932
-13.5 | -0.295 | 0.08932 | -0.03 | -3.299
-13 | -0.312 | 0.08509 | -0.03 | -3.662
-12.5 | -0.328 | 0.08019 | -0.03 | -4.09
-12 | -0.343 | 0.07604 | -0.031 | -4.512
-11.5 | -0.356 | 0.07151 | -0.031 | -4.984
-11 | -0.365 | 0.06828 | -0.031 | -5.346
-10.5 | -0.367 | 0.06489 | -0.031 | -5.664
-10 | -0.367 | 0.06114 | -0.031 | -5.998
-9.5 | -0.362 | 0.05776 | -0.032 | -6.276
-9 | -0.354 | 0.05527 | -0.031 | -6.403
-8.5 | -0.341 | 0.05182 | -0.032 | -6.589
-8 | -0.325 | 0.04725 | -0.034 | -6.888
-7.5 | -0.304 | 0.04469 | -0.035 | -6.806
-7 | -0.279 | 0.0416 | -0.037 | -6.703
-6.5 | -0.252 | 0.03611 | -0.043 | -6.972
-6 | -0.266 | 0.00647 | -0.07 | -41.089
-5.5 | -0.22 | 0.00636 | -0.071 | -34.535
-5 | -0.17 | 0.00612 | -0.072 | -27.782
-4.5 | -0.118 | 0.0059 | -0.072 | -19.926
-4 | -0.063 | 0.00557 | -0.073 | -11.252
-3.5 | -0.006 | 0.00544 | -0.074 | -1.084
-3 | 0.052 | 0.00534 | -0.075 | 9.75
-2.5 | 0.111 | 0.00518 | -0.075 | 21.371
-2 | 0.17 | 0.0051 | -0.076 | 33.296
-1.5 | 0.229 | 0.00504 | -0.077 | 45.401
-1 | 0.288 | 0.00493 | -0.078 | 58.525
-0.5 | 0.348 | 0.00483 | -0.078 | 72.012
0 | 0.407 | 0.00409 | -0.079 | 99.733
0.5 | 0.466 | 0.00423 | -0.08 | 110.186
1 | 0.525 | 0.00434 | -0.081 | 120.921
1.5 | 0.584 | 0.00382 | -0.081 | 152.998
2 | 0.641 | 0.00397 | -0.082 | 161.453
2.5 | 0.698 | 0.00441 | -0.083 | 158.439
3 | 0.755 | 0.00476 | -0.084 | 158.712
3.5 | 0.811 | 0.00623 | -0.084 | 130.014
4 | 0.865 | 0.00738 | -0.085 | 117.228
4.5 | 0.916 | 0.00777 | -0.086 | 117.919
5 | 0.965 | 0.00817 | -0.086 | 118.106
5.5 | 1.01 | 0.00854 | -0.087 | 118.33
6 | 1.052 | 0.00898 | -0.088 | 117.146
6.5 | 1.088 | 0.00941 | -0.089 | 115.709
7 | 1.12 | 0.00988 | -0.089 | 113.394
7.5 | 1.143 | 0.01036 | -0.09 | 110.361
8 | 1.151 | 0.01086 | -0.091 | 105.97
8.5 | 1.149 | 0.01142 | -0.091 | 100.593
9 | 1.137 | 0.01198 | -0.092 | 94.911
9.5 | 1.114 | 0.01257 | -0.093 | 88.632
10 | 1.082 | 0.01334 | -0.093 | 81.108
10.5 | 1.042 | 0.0141 | -0.094 | 73.882
11 | 0.996 | 0.01484 | -0.095 | 67.101
11.5 | 0.943 | 0.01577 | -0.095 | 59.805
12 | 0.884 | 0.01734 | -0.095 | 51.012
12.5 | 0.825 | 0.01889 | -0.095 | 43.686
13 | 0.685 | 0.05358 | -0.078 | 12.788

## 108. Re 10M Mach 0.10 (2)
BIGFOIL.COM POLAR EXPORT
NACA67-509 a=0.6
NACA67-509 a=0.6 |  |  |  | Cl Max: | 1.6414 | at alpha= | 16 | deg
XFOIL ncrit=9 |  |  |  | L/D Max: | 133.316 | at alpha= | 1 | deg
Re: | 10000000 |  |  | Cd Min: | 0.08659 | at alpha= | 19.5 | deg
Mach: | 0.1 |  |  | Cl=0 at alpha= | -3.6146 | deg
|  |  |  | @ Cl=0.1, Cd= | 0.0045769
|  |  |  | @ Cl=0.4, Cd= | 0.0041394
|  |  |  | @ Cl=0.6, Cd= | 0.004567
alpha (deg) | Cl | Cd | Cm | Cl/Cd
-14 | -1.061 | 0.02325 | -0.0927 | -45.6344
-13.5 | -1.0386 | 0.01933 | -0.0897 | -53.73
-13 | -0.9993 | 0.01731 | -0.088 | -57.7296
-12.5 | -0.9563 | 0.0156 | -0.0866 | -61.3013
-12 | -0.9096 | 0.01428 | -0.0856 | -63.6975
-11.5 | -0.8621 | 0.01292 | -0.0847 | -66.726
-11 | -0.8108 | 0.01209 | -0.0842 | -67.0637
-10.5 | -0.7604 | 0.01103 | -0.0835 | -68.9393
-10 | -0.7112 | 0.00963 | -0.0827 | -73.8525
-9.5 | -0.6584 | 0.00886 | -0.0824 | -74.3115
-9 | -0.6036 | 0.00837 | -0.0823 | -72.1147
-8.5 | -0.5484 | 0.00794 | -0.0824 | -69.068
-8 | -0.4925 | 0.00763 | -0.0825 | -64.5478
-7 | -0.3818 | 0.00678 | -0.0827 | -56.3127
-6.5 | -0.3268 | 0.0062 | -0.0827 | -52.7097
-6 | -0.2705 | 0.0059 | -0.083 | -45.8475
-5.5 | -0.2137 | 0.0057 | -0.0834 | -37.4912
-5 | -0.1567 | 0.00557 | -0.0838 | -28.1329
-4.5 | -0.0998 | 0.00539 | -0.0843 | -18.5158
-4 | -0.0437 | 0.00501 | -0.0845 | -8.7226
-3.5 | 0.013 | 0.00477 | -0.0849 | 2.7254
-3 | 0.07 | 0.00464 | -0.0854 | 15.0862
-2 | 0.1841 | 0.0044 | -0.0864 | 41.8409
-1 | 0.2976 | 0.00423 | -0.0873 | 70.3546
-0.5 | 0.3542 | 0.00418 | -0.0878 | 84.7368
0 | 0.4106 | 0.00413 | -0.0882 | 99.4189
0.5 | 0.4658 | 0.00405 | -0.0885 | 115.0123
1 | 0.5186 | 0.00389 | -0.0884 | 133.3162
1.5 | 0.5615 | 0.00466 | -0.0865 | 120.4936
2 | 0.6029 | 0.00456 | -0.0845 | 132.2149
2.5 | 0.6499 | 0.00496 | -0.0831 | 131.0282
3 | 0.6979 | 0.00547 | -0.082 | 127.5868
3.5 | 0.7451 | 0.006 | -0.0806 | 124.1833
4 | 0.7932 | 0.00643 | -0.0794 | 123.3593
4.5 | 0.8433 | 0.00675 | -0.0787 | 124.9333
5 | 0.893 | 0.00707 | -0.0778 | 126.3083
5.5 | 0.9427 | 0.00739 | -0.077 | 127.5643
6 | 0.9903 | 0.00774 | -0.0758 | 127.9457
6.5 | 1.0375 | 0.00808 | -0.0744 | 128.4035
7 | 1.0827 | 0.00847 | -0.0727 | 127.8276
8 | 1.1714 | 0.00931 | -0.0692 | 125.8217
8.5 | 1.2148 | 0.00979 | -0.0673 | 124.0858
9 | 1.2523 | 0.01034 | -0.0643 | 121.1122
9.5 | 1.2891 | 0.01099 | -0.0612 | 117.2975
10 | 1.3267 | 0.01164 | -0.0584 | 113.9777
10.5 | 1.3638 | 0.01235 | -0.0556 | 110.4291
11 | 1.4022 | 0.01299 | -0.0532 | 107.9446
11.5 | 1.4382 | 0.01378 | -0.0504 | 104.3687
12 | 1.4732 | 0.01464 | -0.0476 | 100.6284
12.5 | 1.5047 | 0.01579 | -0.0444 | 95.2945
13 | 1.5345 | 0.01706 | -0.041 | 89.9472
13.5 | 1.5549 | 0.01914 | -0.0365 | 81.2382
14 | 1.5868 | 0.02023 | -0.0338 | 78.438
14.5 | 1.6024 | 0.02272 | -0.0292 | 70.5282
15 | 1.6214 | 0.02489 | -0.0254 | 65.1426
15.5 | 1.6258 | 0.02833 | -0.0204 | 57.3879
16 | 1.6414 | 0.03082 | -0.0171 | 53.2576
16.5 | 1.6344 | 0.03543 | -0.0123 | 46.1304
17 | 1.6132 | 0.04173 | -0.0078 | 38.658
17.5 | 1.6098 | 0.0468 | -0.0055 | 34.3974
18 | 1.5886 | 0.05438 | -0.004 | 29.2129
18.5 | 1.5402 | 0.06661 | -0.0048 | 23.1227
19 | 1.4945 | 0.08071 | -0.0095 | 18.5169
19.5 | 1.5052 | 0.08659 | -0.0121 | 17.3831

## 109. Re 10M Mach 0.25 (1)
BIGFOIL.COM POLAR EXPORT
NACA67-509 a=0.6
NACA67-509 a=0.6 |  |  |  | Cl Max: | 1.141 | at alpha= | 7.5 | deg
JavaFoil+Calcfoil stall+Eppler ext transition |  |  |  | L/D Max: | 161.476 | at alpha= | 2 | deg
Re: | 10000000 |  |  | Cd Min: | 0.00374 | at alpha= | 1.5 | deg
Mach: | 0.25 |  |  | Cl=0 at alpha= | -3.4491 | deg
|  |  |  | @ Cl=0.1, Cd= | 0.0052738
|  |  |  | @ Cl=0.4, Cd= | 0.08308
|  |  |  | @ Cl=0.6, Cd= | 0.08308
alpha (deg) | Cl | Cd | Cm | Cl/Cd
-13.5 | -0.057 | 0.09146 | -0.031 | -0.626
-13 | -0.054 | 0.08581 | -0.031 | -0.635
-12.5 | -0.052 | 0.08044 | -0.032 | -0.642
-12 | -0.1 | 0.08026 | -0.031 | -1.252
-11.5 | -0.164 | 0.07345 | -0.032 | -2.237
-11 | -0.207 | 0.06956 | -0.032 | -2.976
-10.5 | -0.238 | 0.06475 | -0.033 | -3.668
-10 | -0.262 | 0.06151 | -0.033 | -4.26
-9.5 | -0.28 | 0.05786 | -0.033 | -4.845
-9 | -0.292 | 0.05509 | -0.033 | -5.297
-8.5 | -0.296 | 0.05221 | -0.033 | -5.675
-8 | -0.294 | 0.04862 | -0.034 | -6.037
-7.5 | -0.283 | 0.04723 | -0.032 | -5.988
-7 | -0.266 | 0.04309 | -0.035 | -6.178
-6.5 | -0.243 | 0.04045 | -0.036 | -5.996
-6 | -0.214 | 0.03679 | -0.04 | -5.81
-5.5 | -0.22 | 0.00642 | -0.073 | -34.316
-5 | -0.172 | 0.00608 | -0.074 | -28.31
-4.5 | -0.12 | 0.00585 | -0.074 | -20.427
-4 | -0.064 | 0.00562 | -0.075 | -11.367
-3.5 | -0.006 | 0.00549 | -0.076 | -1.1
-3 | 0.053 | 0.00532 | -0.077 | 10.035
-2.5 | 0.114 | 0.00526 | -0.077 | 21.611
-2 | 0.174 | 0.00512 | -0.078 | 34.046
-1.5 | 0.235 | 0.00505 | -0.079 | 46.537
-1 | 0.296 | 0.00465 | -0.08 | 63.768
-0.5 | 0.357 | 0.00449 | -0.08 | 79.61
0 | 0.419 | 0.00404 | -0.081 | 103.61
0.5 | 0.479 | 0.00426 | -0.082 | 112.366
1 | 0.54 | 0.00402 | -0.083 | 134.202
1.5 | 0.6 | 0.00374 | -0.084 | 160.319
2 | 0.658 | 0.00407 | -0.084 | 161.476
2.5 | 0.717 | 0.00447 | -0.085 | 160.276
3 | 0.775 | 0.00581 | -0.086 | 133.409
3.5 | 0.832 | 0.00646 | -0.087 | 128.712
4 | 0.887 | 0.00762 | -0.087 | 116.401
4.5 | 0.939 | 0.00801 | -0.088 | 117.269
5 | 0.987 | 0.00844 | -0.089 | 117.037
5.5 | 1.032 | 0.00885 | -0.09 | 116.563
6 | 1.07 | 0.00933 | -0.09 | 114.75
6.5 | 1.103 | 0.00979 | -0.091 | 112.682
7 | 1.128 | 0.0103 | -0.092 | 109.532
7.5 | 1.141 | 0.0109 | -0.092 | 104.653
8 | 1.132 | 0.01149 | -0.093 | 98.542
8.5 | 1.106 | 0.01218 | -0.094 | 90.793
9 | 1.063 | 0.01299 | -0.094 | 81.801
9.5 | 1.002 | 0.01364 | -0.095 | 73.467
10 | 0.924 | 0.01454 | -0.096 | 63.548
10.5 | 0.828 | 0.01602 | -0.096 | 51.691
11 | 0.725 | 0.01716 | -0.096 | 42.259
11.5 | 0.518 | 0.06791 | -0.061 | 7.628
12 | 0.416 | 0.07594 | -0.056 | 5.484
12.5 | 0.31 | 0.08308 | -0.053 | 3.729

## 110. Re 10M Mach 0.25 (2)
BIGFOIL.COM POLAR EXPORT
NACA67-509 a=0.6
NACA67-509 a=0.6 |  |  |  | Cl Max: | 1.5211 | at alpha= | 13 | deg
XFOIL ncrit=9 |  |  |  | L/D Max: | 138.45 | at alpha= | 1 | deg
Re: | 10000000 |  |  | Cd Min: | 0.1437 | at alpha= | -14 | deg
Mach: | 0.25 |  |  | Cl=0 at alpha= | -3.6141 | deg
|  |  |  | @ Cl=0.1, Cd= | 0.0046042
|  |  |  | @ Cl=0.4, Cd= | 0.0041568
|  |  |  | @ Cl=0.6, Cd= | 0.004585
alpha (deg) | Cl | Cd | Cm | Cl/Cd
-14 | -0.3501 | 0.1437 | -0.0551 | -2.4363
-13.5 | -0.3316 | 0.13787 | -0.0586 | -2.4052
-13 | -0.3172 | 0.13058 | -0.0624 | -2.4292
-12.5 | -0.3036 | 0.12328 | -0.066 | -2.4627
-12 | -0.319 | 0.1084 | -0.0711 | -2.9428
-11.5 | -0.3135 | 0.1003 | -0.075 | -3.1256
-10.5 | -0.3428 | 0.07851 | -0.085 | -4.3663
-10 | -0.3543 | 0.06999 | -0.0891 | -5.0622
-9 | -0.6262 | 0.0117 | -0.0927 | -53.5214
-8.5 | -0.5753 | 0.00957 | -0.0909 | -60.1149
-8 | -0.5173 | 0.00871 | -0.0899 | -59.3915
-7.5 | -0.4577 | 0.0082 | -0.0893 | -55.8171
-6.5 | -0.3409 | 0.00686 | -0.0881 | -49.6939
-6 | -0.2828 | 0.00621 | -0.0877 | -45.5395
-5.5 | -0.2235 | 0.00587 | -0.0875 | -38.075
-5 | -0.1637 | 0.00568 | -0.0877 | -28.8204
-4.5 | -0.1038 | 0.00553 | -0.0879 | -18.7703
-4 | -0.0453 | 0.00513 | -0.088 | -8.8304
-3.5 | 0.0134 | 0.00484 | -0.0881 | 2.7686
-3 | 0.0724 | 0.00466 | -0.0884 | 15.5365
-2.5 | 0.1318 | 0.00454 | -0.0889 | 29.0308
-2 | 0.1906 | 0.00442 | -0.0893 | 43.1222
-1 | 0.3079 | 0.00423 | -0.0902 | 72.7896
-0.5 | 0.3662 | 0.00418 | -0.0907 | 87.6077
0 | 0.4244 | 0.00414 | -0.0911 | 102.5121
0.5 | 0.4814 | 0.00406 | -0.0914 | 118.5714
1 | 0.5358 | 0.00387 | -0.0913 | 138.4496
1.5 | 0.5798 | 0.00459 | -0.0892 | 126.3181
2 | 0.6203 | 0.00458 | -0.0867 | 135.4367
2.5 | 0.6671 | 0.00503 | -0.0849 | 132.6243
3 | 0.7153 | 0.00556 | -0.0834 | 128.6511
3.5 | 0.7626 | 0.00612 | -0.0816 | 124.6078
4 | 0.8108 | 0.00657 | -0.08 | 123.4094
4.5 | 0.8618 | 0.00689 | -0.0789 | 125.0798
5 | 0.912 | 0.00723 | -0.0776 | 126.1411
5.5 | 0.9617 | 0.0076 | -0.0761 | 126.5395
6 | 1.0086 | 0.00797 | -0.074 | 126.5496
6.5 | 1.0543 | 0.00832 | -0.0716 | 126.7188
7 | 1.0892 | 0.00872 | -0.0669 | 124.9083
7.5 | 1.1427 | 0.0092 | -0.0664 | 124.2065
8 | 1.1869 | 0.00979 | -0.0639 | 121.236
8.5 | 1.2278 | 0.01039 | -0.0606 | 118.1713
9 | 1.2667 | 0.01115 | -0.057 | 113.6054
9.5 | 1.3072 | 0.01184 | -0.0538 | 110.4054
10 | 1.3457 | 0.0127 | -0.0503 | 105.9606
10.5 | 1.3836 | 0.01367 | -0.0467 | 101.2143
11 | 1.419 | 0.01483 | -0.0428 | 95.6844
11.5 | 1.4526 | 0.01618 | -0.0387 | 89.7775
12 | 1.4832 | 0.01782 | -0.0343 | 83.2323
12.5 | 1.5081 | 0.02 | -0.0293 | 75.405
13 | 1.5211 | 0.02325 | -0.0233 | 65.4237
13.5 | 1.5148 | 0.0282 | -0.0161 | 53.7163
14 | 1.513 | 0.03261 | -0.0103 | 46.3968
14.5 | 1.4763 | 0.04034 | -0.0035 | 36.5964
15 | 1.4424 | 0.04848 | 0.0006 | 29.7525
15.5 | 1.4019 | 0.05854 | 0.0019 | 23.9477
16 | 1.3608 | 0.07039 | -0.0003 | 19.3323
16.5 | 1.3099 | 0.08633 | -0.0075 | 15.1732
17 | 1.281 | 0.1015 | -0.0169 | 12.6207
17.5 | 1.2519 | 0.11936 | -0.0288 | 10.4884
18 | 1.1991 | 0.14286 | -0.0423 | 8.3935

## 111. Re 10M Mach 0.50 (1)
BIGFOIL.COM POLAR EXPORT
NACA67-509 a=0.6
NACA67-509 a=0.6 |  |  |  | Cl Max: | 1.231 | at alpha= | 20 | deg
JavaFoil+Calcfoil stall+Eppler ext transition |  |  |  | L/D Max: | 140.101 | at alpha= | 1.5 | deg
Re: | 10000000 |  |  | Cd Min: | 0.00381 | at alpha= | 0 | deg
Mach: | 0.5 |  |  | Cl=0 at alpha= | -3.447 | deg
|  |  |  | @ Cl=0.1, Cd= | 0.0050066
|  |  |  | @ Cl=0.4, Cd= | 0.004352
|  |  |  | @ Cl=0.6, Cd= | 0.0046997
alpha (deg) | Cl | Cd | Cm | Cl/Cd
-20 | -0.886 | 0.14565 | -0.035 | -6.084
-19.5 | -0.86 | 0.13807 | -0.035 | -6.231
-19 | -0.834 | 0.13277 | -0.035 | -6.281
-18.5 | -0.807 | 0.13912 | -0.035 | -5.8
-18 | -0.781 | 0.13045 | -0.036 | -5.99
-17.5 | -0.754 | 0.12502 | -0.036 | -6.032
-17 | -0.728 | 0.11732 | -0.036 | -6.204
-16.5 | -0.702 | 0.10998 | -0.037 | -6.382
-16 | -0.676 | 0.10344 | -0.038 | -6.537
-15.5 | -0.65 | 0.09689 | -0.038 | -6.713
-15 | -0.622 | 0.09967 | -0.037 | -6.238
-14.5 | -0.594 | 0.10077 | -0.036 | -5.891
-14 | -0.567 | 0.09183 | -0.037 | -6.18
-13.5 | -0.542 | 0.08471 | -0.038 | -6.396
-13 | -0.516 | 0.07825 | -0.04 | -6.595
-12.5 | -0.49 | 0.0724 | -0.041 | -6.774
-12 | -0.466 | 0.06586 | -0.044 | -7.07
-11.5 | -0.442 | 0.0588 | -0.047 | -7.516
-11 | -0.406 | 0.07235 | -0.036 | -5.608
-10.5 | -0.379 | 0.06586 | -0.037 | -5.759
-10 | -0.353 | 0.06067 | -0.039 | -5.819
-9.5 | -0.326 | 0.05608 | -0.04 | -5.821
-9 | -0.302 | 0.04962 | -0.045 | -6.08
-8.5 | -0.28 | 0.04071 | -0.052 | -6.868
-8 | -0.244 | 0.05302 | -0.036 | -4.609
-7.5 | -0.218 | 0.04763 | -0.038 | -4.574
-7 | -0.191 | 0.04407 | -0.04 | -4.338
-6.5 | -0.165 | 0.04049 | -0.042 | -4.065
-6 | -0.138 | 0.03684 | -0.046 | -3.753
-5.5 | -0.11 | 0.0379 | -0.04 | -2.911
-5 | -0.083 | 0.03573 | -0.04 | -2.335
-4.5 | -0.093 | 0.03446 | -0.039 | -2.694
-4 | -0.067 | 0.00549 | -0.084 | -12.204
-3.5 | -0.007 | 0.00528 | -0.085 | -1.239
-3 | 0.059 | 0.00508 | -0.086 | 11.587
-2.5 | 0.126 | 0.00496 | -0.086 | 25.357
-2 | 0.194 | 0.00483 | -0.087 | 40.119
-1.5 | 0.262 | 0.00474 | -0.088 | 55.307
-1 | 0.331 | 0.00466 | -0.089 | 70.991
-0.5 | 0.399 | 0.00436 | -0.09 | 91.527
0 | 0.468 | 0.00381 | -0.091 | 122.965
0.5 | 0.535 | 0.00404 | -0.092 | 132.402
1 | 0.602 | 0.00472 | -0.092 | 127.579
1.5 | 0.669 | 0.00478 | -0.093 | 140.101
2 | 0.733 | 0.00529 | -0.094 | 138.601
2.5 | 0.798 | 0.00593 | -0.095 | 134.611
3 | 0.862 | 0.00659 | -0.096 | 130.852
3.5 | 0.922 | 0.00823 | -0.096 | 112.133
4 | 0.981 | 0.00871 | -0.097 | 112.718
4.5 | 1.032 | 0.00927 | -0.098 | 111.278
5 | 1.072 | 0.00981 | -0.099 | 109.305
5.5 | 1.095 | 0.01052 | -0.1 | 104.12
6 | 1.084 | 0.01126 | -0.1 | 96.205
6.5 | 0.972 | 0.01219 | -0.101 | 79.704
7 | 0.68 | 0.01305 | -0.102 | 52.105
7.5 | 0.582 | 0.04903 | -0.051 | 11.867
8 | 0.742 | 0.0143 | -0.103 | 51.916
8.5 | 0.771 | 0.01554 | -0.104 | 49.638
9 | 0.66 | 0.05998 | -0.052 | 10.995
9.5 | 0.835 | 0.01616 | -0.106 | 51.66
10 | 0.864 | 0.0176 | -0.106 | 49.068
10.5 | 0.739 | 0.06923 | -0.058 | 10.675
11 | 0.763 | 0.07973 | -0.055 | 9.567
11.5 | 0.953 | 0.0199 | -0.108 | 47.908
12 | 0.974 | 0.02301 | -0.108 | 42.31
12.5 | 0.845 | 0.08381 | -0.064 | 10.086
13 | 0.87 | 0.09154 | -0.064 | 9.501
13.5 | 0.938 | 0.06631 | -0.087 | 14.146
14 | 0.924 | 0.09358 | -0.068 | 9.876
14.5 | 0.95 | 0.10073 | -0.069 | 9.427
15 | 0.979 | 0.10412 | -0.073 | 9.407
15.5 | 0.997 | 0.10773 | -0.067 | 9.25
16 | 1.024 | 0.11255 | -0.07 | 9.095
16.5 | 1.071 | 0.10379 | -0.083 | 10.321
17 | 1.099 | 0.10911 | -0.084 | 10.071
17.5 | 1.104 | 0.13256 | -0.075 | 8.33
18 | 1.131 | 0.12498 | -0.077 | 9.052
18.5 | 1.169 | 0.12342 | -0.084 | 9.475
19 | 1.213 | 0.11708 | -0.091 | 10.358
19.5 | 1.226 | 0.13213 | -0.088 | 9.278
20 | 1.231 | 0.15338 | -0.08 | 8.023

## 112. Re 10M Mach 0.50 (2)
BIGFOIL.COM POLAR EXPORT
NACA67-509 a=0.6
NACA67-509 a=0.6 |  |  |  | Cl Max: | 1.2184 | at alpha= | 8.5 | deg
XFOIL ncrit=9 |  |  |  | L/D Max: | 158.808 | at alpha= | 1 | deg
Re: | 10000000 |  |  | Cd Min: | 0.14158 | at alpha= | 13.5 | deg
Mach: | 0.5 |  |  | Cl=0 at alpha= | -3.6174 | deg
|  |  |  | @ Cl=0.1, Cd= | 0.0048796
|  |  |  | @ Cl=0.4, Cd= | 0.0042344
|  |  |  | @ Cl=0.6, Cd= | 0.0038928
alpha (deg) | Cl | Cd | Cm | Cl/Cd
-9 | -0.1944 | 0.07802 | -0.0994 | -2.4917
-8.5 | -0.1827 | 0.072 | -0.1024 | -2.5375
-8 | -0.1694 | 0.06658 | -0.1051 | -2.5443
-7.5 | -0.177 | 0.05955 | -0.1082 | -2.9723
-7 | -0.1881 | 0.05353 | -0.1099 | -3.5139
-6.5 | -0.1801 | 0.04608 | -0.1137 | -3.9084
-6 | -0.1695 | 0.03722 | -0.1162 | -4.554
-5.5 | -0.1458 | 0.02948 | -0.1161 | -4.9457
-5 | -0.1237 | 0.02031 | -0.1133 | -6.0906
-4.5 | -0.0947 | 0.01209 | -0.1089 | -7.8329
-4 | -0.0505 | 0.00647 | -0.1052 | -7.8053
-3.5 | 0.0155 | 0.0054 | -0.1037 | 2.8704
-3 | 0.0835 | 0.00494 | -0.103 | 16.9028
-2.5 | 0.1518 | 0.00469 | -0.1027 | 32.3667
-2 | 0.2202 | 0.00455 | -0.1029 | 48.3956
-1.5 | 0.2872 | 0.00438 | -0.103 | 65.5708
-1 | 0.354 | 0.00429 | -0.1034 | 82.5175
-0.5 | 0.4202 | 0.00421 | -0.1037 | 99.81
0 | 0.4862 | 0.00418 | -0.1042 | 116.3158
1 | 0.613 | 0.00386 | -0.1042 | 158.8083
1.5 | 0.6641 | 0.00427 | -0.1019 | 155.5269
2 | 0.6932 | 0.00469 | -0.0956 | 147.8038
2.5 | 0.7346 | 0.00534 | -0.091 | 137.5655
3 | 0.7782 | 0.00595 | -0.0866 | 130.7899
3.5 | 0.8082 | 0.0066 | -0.0792 | 122.4545
4 | 0.8443 | 0.00723 | -0.0731 | 116.7773
5 | 0.9387 | 0.0082 | -0.0648 | 114.4756
5.5 | 0.9855 | 0.00874 | -0.0604 | 112.7574
6 | 1.0511 | 0.00941 | -0.0596 | 111.7003
7.5 | 1.195 | 0.01257 | -0.0448 | 95.0676
8 | 1.2095 | 0.01559 | -0.0344 | 77.5818
8.5 | 1.2184 | 0.0227 | -0.0247 | 53.674
9 | 1.1998 | 0.0303 | -0.0145 | 39.5974
9.5 | 1.1677 | 0.03758 | -0.0054 | 31.0724
10 | 1.1291 | 0.04572 | 0.001 | 24.696
10.5 | 1.091 | 0.05475 | 0.0037 | 19.9269
11 | 1.0512 | 0.06583 | 0.0022 | 15.9684
11.5 | 1.0163 | 0.07884 | -0.0039 | 12.8907
12 | 0.9894 | 0.09435 | -0.0145 | 10.4865
12.5 | 0.9761 | 0.11169 | -0.0263 | 8.7394
13 | 0.9606 | 0.12719 | -0.0358 | 7.5525
13.5 | 0.9509 | 0.14158 | -0.0443 | 6.7163

## 113. Re 12M Mach 0.00 (1)
BIGFOIL.COM POLAR EXPORT
NACA67-509 a=0.6
NACA67-509 a=0.6 |  |  |  | Cl Max: | 1.154 | at alpha= | 8.5 | deg
JavaFoil+Calcfoil stall+Eppler ext transition |  |  |  | L/D Max: | 156.004 | at alpha= | 3 | deg
Re: | 12000000 |  |  | Cd Min: | 0.00449 | at alpha= | 2.5 | deg
Mach: | 0 |  |  | Cl=0 at alpha= | -3.4483 | deg
|  |  |  | @ Cl=0.1, Cd= | 0.0051155
|  |  |  | @ Cl=0.4, Cd= | 0.0048063
|  |  |  | @ Cl=0.6, Cd= | 0.0045467
alpha (deg) | Cl | Cd | Cm | Cl/Cd
-16 | -0.252 | 0.11584 | -0.028 | -2.177
-15.5 | -0.266 | 0.11027 | -0.028 | -2.416
-15 | -0.281 | 0.10468 | -0.029 | -2.685
-14.5 | -0.296 | 0.09855 | -0.029 | -3.005
-14 | -0.311 | 0.09333 | -0.029 | -3.334
-13.5 | -0.326 | 0.08849 | -0.03 | -3.685
-13 | -0.341 | 0.08393 | -0.03 | -4.057
-12.5 | -0.354 | 0.07962 | -0.03 | -4.447
-12 | -0.366 | 0.07472 | -0.031 | -4.902
-11.5 | -0.377 | 0.07124 | -0.031 | -5.285
-11 | -0.382 | 0.06714 | -0.031 | -5.693
-10.5 | -0.382 | 0.06422 | -0.031 | -5.944
-10 | -0.378 | 0.06104 | -0.031 | -6.2
-9.5 | -0.372 | 0.05685 | -0.032 | -6.541
-9 | -0.361 | 0.05384 | -0.032 | -6.713
-8.5 | -0.347 | 0.05075 | -0.033 | -6.842
-8 | -0.33 | 0.04623 | -0.036 | -7.131
-7.5 | -0.307 | 0.04376 | -0.036 | -7.016
-7 | -0.281 | 0.03982 | -0.04 | -7.069
-6.5 | -0.308 | 0.00648 | -0.069 | -47.564
-6 | -0.266 | 0.00631 | -0.07 | -42.124
-5.5 | -0.219 | 0.00616 | -0.071 | -35.6
-5 | -0.17 | 0.00596 | -0.071 | -28.455
-4.5 | -0.117 | 0.00574 | -0.072 | -20.407
-4 | -0.062 | 0.00543 | -0.073 | -11.486
-3.5 | -0.006 | 0.00529 | -0.073 | -1.109
-3 | 0.052 | 0.00519 | -0.074 | 9.987
-2.5 | 0.11 | 0.0051 | -0.075 | 21.596
-2 | 0.169 | 0.00499 | -0.076 | 33.884
-1.5 | 0.228 | 0.0049 | -0.076 | 46.467
-1 | 0.287 | 0.00493 | -0.077 | 58.217
-0.5 | 0.346 | 0.00509 | -0.078 | 68.047
0 | 0.405 | 0.00478 | -0.079 | 84.872
0.5 | 0.464 | 0.00468 | -0.079 | 99.066
1 | 0.523 | 0.00478 | -0.08 | 109.395
1.5 | 0.581 | 0.00451 | -0.081 | 128.819
2 | 0.638 | 0.00462 | -0.082 | 138.073
2.5 | 0.695 | 0.00449 | -0.082 | 154.873
3 | 0.751 | 0.00482 | -0.083 | 156.004
3.5 | 0.807 | 0.00635 | -0.084 | 127.141
4 | 0.861 | 0.00717 | -0.085 | 120.084
4.5 | 0.913 | 0.00752 | -0.085 | 121.387
5 | 0.961 | 0.00788 | -0.086 | 122.075
5.5 | 1.007 | 0.00823 | -0.087 | 122.347
6 | 1.049 | 0.00864 | -0.088 | 121.355
6.5 | 1.086 | 0.00903 | -0.088 | 120.205
7 | 1.118 | 0.00949 | -0.089 | 117.809
7.5 | 1.143 | 0.00996 | -0.09 | 114.728
8 | 1.153 | 0.01034 | -0.09 | 111.544
8.5 | 1.154 | 0.01095 | -0.091 | 105.386
9 | 1.146 | 0.01145 | -0.092 | 100.078
9.5 | 1.128 | 0.01203 | -0.092 | 93.784
10 | 1.101 | 0.01275 | -0.093 | 86.358
10.5 | 1.067 | 0.01349 | -0.094 | 79.071
11 | 1.026 | 0.01423 | -0.094 | 72.138
11.5 | 0.981 | 0.015 | -0.095 | 65.395
12 | 0.932 | 0.01593 | -0.095 | 58.48
12.5 | 0.876 | 0.01779 | -0.095 | 49.204
13 | 0.811 | 0.02206 | -0.094 | 36.739
13.5 | 0.757 | 0.02469 | -0.093 | 30.642

## 114. Re 12M Mach 0.00 (2)
BIGFOIL.COM POLAR EXPORT
NACA67-509 a=0.6
NACA67-509 a=0.6 |  |  |  | Cl Max: | 1.7181 | at alpha= | 18 | deg
XFOIL ncrit=9 |  |  |  | L/D Max: | 133.227 | at alpha= | 6.5 | deg
Re: | 12000000 |  |  | Cd Min: | 0.07739 | at alpha= | 20 | deg
Mach: | 0 |  |  | Cl=0 at alpha= | -3.6078 | deg
|  |  |  | @ Cl=0.1, Cd= | 0.0044161
|  |  |  | @ Cl=0.4, Cd= | 0.0041013
|  |  |  | @ Cl=0.6, Cd= | 0.0050506
alpha (deg) | Cl | Cd | Cm | Cl/Cd
-10 | -0.7077 | 0.00874 | -0.0802 | -80.9725
-9.5 | -0.6546 | 0.00816 | -0.0802 | -80.2206
-9 | -0.6003 | 0.00775 | -0.0804 | -77.4581
-8.5 | -0.5457 | 0.00738 | -0.0806 | -73.9431
-8 | -0.4906 | 0.00708 | -0.0809 | -69.2938
-7.5 | -0.4353 | 0.00678 | -0.0812 | -64.2035
-7 | -0.38 | 0.00643 | -0.0815 | -59.098
-6.5 | -0.3253 | 0.00593 | -0.0816 | -54.8567
-6 | -0.2697 | 0.00562 | -0.0819 | -47.9893
-5.5 | -0.2134 | 0.00544 | -0.0824 | -39.2279
-4.5 | -0.1001 | 0.00512 | -0.0834 | -19.5508
-4 | -0.044 | 0.00486 | -0.0838 | -9.0535
-3.5 | 0.0121 | 0.00462 | -0.0841 | 2.619
-3 | 0.0689 | 0.00446 | -0.0847 | 15.4484
-2 | 0.1822 | 0.0043 | -0.0857 | 42.3721
-1.5 | 0.2387 | 0.0042 | -0.0862 | 56.8333
-1 | 0.2951 | 0.00415 | -0.0866 | 71.1084
-0.5 | 0.3514 | 0.00411 | -0.0871 | 85.4988
0 | 0.4073 | 0.0041 | -0.0875 | 99.3415
0.5 | 0.4618 | 0.00412 | -0.0877 | 112.0874
1.5 | 0.5543 | 0.00509 | -0.0853 | 108.8998
2.5 | 0.6471 | 0.00501 | -0.0829 | 129.1617
3 | 0.6955 | 0.00546 | -0.0819 | 127.381
3.5 | 0.7442 | 0.00589 | -0.081 | 126.3497
4 | 0.7935 | 0.00627 | -0.0801 | 126.555
4.5 | 0.8441 | 0.00654 | -0.0795 | 129.0673
5 | 0.8942 | 0.00684 | -0.0789 | 130.731
5.5 | 0.9436 | 0.00716 | -0.0781 | 131.7877
6 | 0.9923 | 0.00751 | -0.0772 | 132.1305
6.5 | 1.0405 | 0.00781 | -0.0762 | 133.2266
7 | 1.0865 | 0.00819 | -0.0748 | 132.6618
7.5 | 1.1322 | 0.00854 | -0.0734 | 132.5761
8.5 | 1.2203 | 0.00938 | -0.07 | 130.0959
9 | 1.2591 | 0.00991 | -0.0674 | 127.0535
10 | 1.3332 | 0.01104 | -0.0616 | 120.7609
10.5 | 1.3704 | 0.01166 | -0.059 | 117.53
11 | 1.4082 | 0.01226 | -0.0566 | 114.8613
11.5 | 1.4447 | 0.01295 | -0.054 | 111.5598
12 | 1.4798 | 0.01372 | -0.0514 | 107.8571
12.5 | 1.5093 | 0.0149 | -0.0479 | 101.2953
13 | 1.5393 | 0.01609 | -0.0447 | 95.6681
13.5 | 1.5595 | 0.0181 | -0.0401 | 86.1602
14 | 1.5957 | 0.01872 | -0.0382 | 85.2404
14.5 | 1.616 | 0.02069 | -0.0342 | 78.1054
15 | 1.643 | 0.02206 | -0.0314 | 74.4787
15.5 | 1.6595 | 0.02431 | -0.0274 | 68.2641
16 | 1.6801 | 0.02623 | -0.0243 | 64.0526
16.5 | 1.6878 | 0.02927 | -0.0202 | 57.6631
17 | 1.705 | 0.03154 | -0.0174 | 54.0583
17.5 | 1.7161 | 0.03445 | -0.0145 | 49.8142
18 | 1.7181 | 0.0384 | -0.0114 | 44.7422
18.5 | 1.7087 | 0.04379 | -0.0084 | 39.0203
19 | 1.7022 | 0.0493 | -0.0067 | 34.5274
19.5 | 1.7176 | 0.0527 | -0.0062 | 32.592
20 | 1.583 | 0.07739 | -0.0097 | 20.4548

## 115. Re 12M Mach 0.10 (1)
BIGFOIL.COM POLAR EXPORT
NACA67-509 a=0.6
NACA67-509 a=0.6 |  |  |  | Cl Max: | 1.152 | at alpha= | 8 | deg
JavaFoil+Calcfoil stall+Eppler ext transition |  |  |  | L/D Max: | 156.895 | at alpha= | 3 | deg
Re: | 12000000 |  |  | Cd Min: | 0.00447 | at alpha= | 2.5 | deg
Mach: | 0.1 |  |  | Cl=0 at alpha= | -3.4483 | deg
|  |  |  | @ Cl=0.1, Cd= | 0.0051131
|  |  |  | @ Cl=0.4, Cd= | 0.0045988
|  |  |  | @ Cl=0.6, Cd= | 0.0045165
alpha (deg) | Cl | Cd | Cm | Cl/Cd
-15.5 | -0.227 | 0.11195 | -0.028 | -2.03
-15 | -0.243 | 0.10663 | -0.029 | -2.284
-14.5 | -0.26 | 0.09924 | -0.029 | -2.623
-14 | -0.277 | 0.094 | -0.03 | -2.952
-13.5 | -0.295 | 0.08854 | -0.03 | -3.329
-13 | -0.312 | 0.08427 | -0.03 | -3.699
-12.5 | -0.328 | 0.07983 | -0.031 | -4.11
-12 | -0.343 | 0.07566 | -0.031 | -4.536
-11.5 | -0.357 | 0.0717 | -0.031 | -4.973
-11 | -0.365 | 0.06757 | -0.031 | -5.404
-10.5 | -0.368 | 0.064 | -0.031 | -5.743
-10 | -0.367 | 0.06057 | -0.031 | -6.055
-9.5 | -0.363 | 0.05698 | -0.032 | -6.364
-9 | -0.354 | 0.05439 | -0.032 | -6.514
-8.5 | -0.342 | 0.05094 | -0.033 | -6.71
-8 | -0.326 | 0.04671 | -0.035 | -6.977
-7.5 | -0.304 | 0.04409 | -0.036 | -6.905
-7 | -0.279 | 0.04088 | -0.038 | -6.833
-6.5 | -0.307 | 0.0065 | -0.069 | -47.312
-6 | -0.266 | 0.00634 | -0.07 | -41.941
-5.5 | -0.22 | 0.00621 | -0.071 | -35.397
-5 | -0.17 | 0.00601 | -0.072 | -28.314
-4.5 | -0.118 | 0.00578 | -0.072 | -20.325
-4 | -0.063 | 0.00542 | -0.073 | -11.558
-3.5 | -0.006 | 0.00529 | -0.074 | -1.114
-3 | 0.052 | 0.00517 | -0.075 | 10.073
-2.5 | 0.111 | 0.0051 | -0.075 | 21.691
-2 | 0.17 | 0.00502 | -0.076 | 33.782
-1.5 | 0.229 | 0.00491 | -0.077 | 46.662
-1 | 0.288 | 0.0049 | -0.078 | 58.862
-0.5 | 0.348 | 0.00511 | -0.078 | 68.035
0 | 0.407 | 0.00453 | -0.079 | 89.972
0.5 | 0.466 | 0.00467 | -0.08 | 99.851
1 | 0.525 | 0.00476 | -0.081 | 110.319
1.5 | 0.584 | 0.00448 | -0.081 | 130.287
2 | 0.641 | 0.00461 | -0.082 | 138.916
2.5 | 0.698 | 0.00447 | -0.083 | 156.106
3 | 0.755 | 0.00481 | -0.084 | 156.895
3.5 | 0.811 | 0.00638 | -0.084 | 127.082
4 | 0.865 | 0.00721 | -0.085 | 119.925
4.5 | 0.917 | 0.00756 | -0.086 | 121.309
5 | 0.966 | 0.00791 | -0.087 | 122.019
5.5 | 1.011 | 0.00828 | -0.087 | 122.063
6 | 1.052 | 0.0087 | -0.088 | 120.929
6.5 | 1.089 | 0.00912 | -0.089 | 119.477
7 | 1.121 | 0.00956 | -0.089 | 117.227
7.5 | 1.144 | 0.01004 | -0.09 | 113.93
8 | 1.152 | 0.01053 | -0.091 | 109.416
8.5 | 1.15 | 0.01106 | -0.091 | 103.988
9 | 1.137 | 0.01161 | -0.092 | 97.995
9.5 | 1.115 | 0.01221 | -0.093 | 91.343
10 | 1.083 | 0.01293 | -0.093 | 83.777
10.5 | 1.043 | 0.01372 | -0.094 | 76.004
11 | 0.996 | 0.01448 | -0.095 | 68.797
11.5 | 0.944 | 0.0153 | -0.095 | 61.716
12 | 0.889 | 0.01633 | -0.096 | 54.397
12.5 | 0.821 | 0.01951 | -0.095 | 42.071
13 | 0.658 | 0.07197 | -0.067 | 9.142

## 116. Re 12M Mach 0.10 (2)
BIGFOIL.COM POLAR EXPORT
NACA67-509 a=0.6
NACA67-509 a=0.6 |  |  |  | Cl Max: | 1.6768 | at alpha= | 17.5 | deg
XFOIL ncrit=9 |  |  |  | L/D Max: | 132.901 | at alpha= | 6.5 | deg
Re: | 12000000 |  |  | Cd Min: | 0.11236 | at alpha= | 20 | deg
Mach: | 0.1 |  |  | Cl=0 at alpha= | -3.608 | deg
|  |  |  | @ Cl=0.1, Cd= | 0.0044243
|  |  |  | @ Cl=0.4, Cd= | 0.0041
|  |  |  | @ Cl=0.6, Cd= | 0.0050525
alpha (deg) | Cl | Cd | Cm | Cl/Cd
-14 | -1.0849 | 0.02033 | -0.0907 | -53.3645
-13.5 | -1.0546 | 0.0173 | -0.0881 | -60.9595
-13 | -1.0131 | 0.01548 | -0.0866 | -65.4457
-12.5 | -0.9671 | 0.01409 | -0.0854 | -68.6373
-12 | -0.9186 | 0.01296 | -0.0845 | -70.8796
-11.5 | -0.8691 | 0.01187 | -0.0838 | -73.2182
-11 | -0.8172 | 0.0111 | -0.0833 | -73.6216
-10.5 | -0.7655 | 0.01023 | -0.0828 | -74.8289
-10 | -0.7126 | 0.00947 | -0.0825 | -75.2482
-9.5 | -0.6608 | 0.00847 | -0.082 | -78.0165
-9 | -0.6064 | 0.00792 | -0.0819 | -76.5657
-8.5 | -0.551 | 0.00751 | -0.0819 | -73.3688
-8 | -0.4952 | 0.00719 | -0.0821 | -68.8734
-7.5 | -0.4392 | 0.00688 | -0.0823 | -63.8372
-7 | -0.3832 | 0.00651 | -0.0825 | -58.8633
-6.5 | -0.3278 | 0.00603 | -0.0825 | -54.3615
-6 | -0.272 | 0.00565 | -0.0827 | -48.1416
-5.5 | -0.2152 | 0.00546 | -0.0831 | -39.4139
-4.5 | -0.1009 | 0.00514 | -0.0841 | -19.6304
-4 | -0.0443 | 0.00488 | -0.0844 | -9.0779
-3.5 | 0.0122 | 0.00464 | -0.0847 | 2.6293
-3 | 0.0693 | 0.00447 | -0.0852 | 15.5034
-2 | 0.1834 | 0.0043 | -0.0862 | 42.6512
-1.5 | 0.2402 | 0.0042 | -0.0867 | 57.1905
-1 | 0.2969 | 0.00415 | -0.0872 | 71.5422
-0.5 | 0.3535 | 0.0041 | -0.0876 | 86.2195
0 | 0.4099 | 0.0041 | -0.0881 | 99.9756
0.5 | 0.4647 | 0.00411 | -0.0883 | 113.0657
1 | 0.5155 | 0.0042 | -0.0878 | 122.7381
1.5 | 0.5574 | 0.00508 | -0.0857 | 109.7244
2.5 | 0.6503 | 0.00502 | -0.0833 | 129.5418
3 | 0.6988 | 0.00547 | -0.0822 | 127.7514
4 | 0.7971 | 0.00629 | -0.0803 | 126.725
4.5 | 0.8478 | 0.00657 | -0.0796 | 129.0411
5 | 0.8981 | 0.00687 | -0.0789 | 130.7278
5.5 | 0.9476 | 0.00719 | -0.078 | 131.7942
6 | 0.9964 | 0.00755 | -0.077 | 131.9735
6.5 | 1.0446 | 0.00786 | -0.0759 | 132.9008
7 | 1.0906 | 0.00824 | -0.0744 | 132.3544
7.5 | 1.136 | 0.00859 | -0.0727 | 132.2468
8 | 1.1722 | 0.00901 | -0.0691 | 130.0999
8.5 | 1.2252 | 0.00947 | -0.0694 | 129.377
9 | 1.2607 | 0.01005 | -0.0658 | 125.4428
10 | 1.3369 | 0.01119 | -0.0602 | 119.4727
10.5 | 1.3744 | 0.01185 | -0.0574 | 115.9831
11 | 1.4121 | 0.01248 | -0.0548 | 113.149
11.5 | 1.4486 | 0.01324 | -0.0521 | 109.4109
12 | 1.4831 | 0.01414 | -0.0492 | 104.8868
12.5 | 1.5119 | 0.01544 | -0.0454 | 97.921
13 | 1.5411 | 0.01674 | -0.0419 | 92.0609
13.5 | 1.5579 | 0.01912 | -0.0368 | 81.4801
14 | 1.5956 | 0.01972 | -0.0349 | 80.9128
14.5 | 1.6117 | 0.02212 | -0.0303 | 72.8617
15 | 1.637 | 0.02373 | -0.0271 | 68.9844
15.5 | 1.648 | 0.02653 | -0.0226 | 62.1184
16 | 1.6638 | 0.02896 | -0.0191 | 57.4517
16.5 | 1.6599 | 0.03316 | -0.0142 | 50.0573
17 | 1.6745 | 0.03592 | -0.0116 | 46.6175
17.5 | 1.6768 | 0.03996 | -0.0086 | 41.962
18 | 1.669 | 0.04539 | -0.0059 | 36.7702
18.5 | 1.6406 | 0.05366 | -0.0039 | 30.574
19 | 1.6163 | 0.06247 | -0.0041 | 25.8732
19.5 | 1.6288 | 0.06705 | -0.0049 | 24.2923
20 | 1.42 | 0.11236 | -0.0269 | 12.6379

## 117. Re 12M Mach 0.25 (1)
BIGFOIL.COM POLAR EXPORT
NACA67-509 a=0.6
NACA67-509 a=0.6 |  |  |  | Cl Max: | 1.142 | at alpha= | 7.5 | deg
JavaFoil+Calcfoil stall+Eppler ext transition |  |  |  | L/D Max: | 155.491 | at alpha= | 2.5 | deg
Re: | 12000000 |  |  | Cd Min: | 0.00447 | at alpha= | 1 | deg
Mach: | 0.25 |  |  | Cl=0 at alpha= | -3.4491 | deg
|  |  |  | @ Cl=0.1, Cd= | 0.0051638
|  |  |  | @ Cl=0.4, Cd= | 0.08307
|  |  |  | @ Cl=0.6, Cd= | 0.08307
alpha (deg) | Cl | Cd | Cm | Cl/Cd
-13.5 | -0.057 | 0.09065 | -0.031 | -0.632
-13 | -0.054 | 0.08501 | -0.031 | -0.641
-12.5 | -0.052 | 0.07968 | -0.032 | -0.648
-12 | -0.1 | 0.07992 | -0.031 | -1.257
-11.5 | -0.164 | 0.07285 | -0.032 | -2.256
-11 | -0.207 | 0.06876 | -0.032 | -3.012
-10.5 | -0.238 | 0.06452 | -0.033 | -3.682
-10 | -0.262 | 0.06113 | -0.033 | -4.287
-9.5 | -0.28 | 0.05749 | -0.033 | -4.879
-9 | -0.292 | 0.05444 | -0.033 | -5.362
-8.5 | -0.296 | 0.05153 | -0.034 | -5.752
-8 | -0.294 | 0.04823 | -0.034 | -6.089
-7.5 | -0.283 | 0.04666 | -0.033 | -6.064
-7 | -0.266 | 0.04295 | -0.035 | -6.198
-6.5 | -0.243 | 0.03991 | -0.037 | -6.084
-6 | -0.215 | 0.0349 | -0.044 | -6.168
-5.5 | -0.22 | 0.00628 | -0.073 | -35.058
-5 | -0.172 | 0.00613 | -0.074 | -28.079
-4.5 | -0.12 | 0.00571 | -0.074 | -20.921
-4 | -0.064 | 0.0055 | -0.075 | -11.62
-3.5 | -0.006 | 0.00536 | -0.076 | -1.127
-3 | 0.053 | 0.00521 | -0.077 | 10.253
-2.5 | 0.114 | 0.00515 | -0.077 | 22.045
-2 | 0.174 | 0.00502 | -0.078 | 34.729
-1.5 | 0.235 | 0.00495 | -0.079 | 47.529
-1 | 0.296 | 0.00491 | -0.08 | 60.378
-0.5 | 0.357 | 0.00509 | -0.08 | 70.248
0 | 0.419 | 0.00454 | -0.081 | 92.223
0.5 | 0.479 | 0.0047 | -0.082 | 101.93
1 | 0.54 | 0.00447 | -0.083 | 120.656
1.5 | 0.6 | 0.00451 | -0.084 | 133.085
2 | 0.658 | 0.00471 | -0.084 | 139.637
2.5 | 0.717 | 0.00461 | -0.085 | 155.491
3 | 0.775 | 0.00593 | -0.086 | 130.746
3.5 | 0.832 | 0.00657 | -0.087 | 126.672
4 | 0.887 | 0.00743 | -0.087 | 119.466
4.5 | 0.939 | 0.00776 | -0.088 | 121.006
5 | 0.988 | 0.00818 | -0.089 | 120.813
5.5 | 1.032 | 0.00857 | -0.09 | 120.399
6 | 1.071 | 0.00903 | -0.09 | 118.619
6.5 | 1.104 | 0.00949 | -0.091 | 116.284
7 | 1.129 | 0.00998 | -0.092 | 113.078
7.5 | 1.142 | 0.01057 | -0.092 | 108.06
8 | 1.133 | 0.01113 | -0.093 | 101.776
8.5 | 1.107 | 0.01179 | -0.094 | 93.863
9 | 1.063 | 0.01262 | -0.094 | 84.253
9.5 | 1.003 | 0.01325 | -0.095 | 75.679
10 | 0.925 | 0.01407 | -0.096 | 65.77
10.5 | 0.832 | 0.01526 | -0.096 | 54.484
11 | 0.718 | 0.01815 | -0.095 | 39.571
11.5 | 0.516 | 0.06888 | -0.06 | 7.499
12 | 0.416 | 0.07626 | -0.055 | 5.454
12.5 | 0.31 | 0.08307 | -0.053 | 3.73

## 118. Re 12M Mach 0.25 (2)
BIGFOIL.COM POLAR EXPORT
NACA67-509 a=0.6
NACA67-509 a=0.6 |  |  |  | Cl Max: | 1.5459 | at alpha= | 14 | deg
XFOIL ncrit=9 |  |  |  | L/D Max: | 653.455 | at alpha= | -0.5 | deg
Re: | 12000000 |  |  | Cd Min: | 0.19051 | at alpha= | 19 | deg
Mach: | 0.25 |  |  | Cl=0 at alpha= | -3.5799 | deg
|  |  |  | @ Cl=0.1, Cd= | 0.00061906
|  |  |  | @ Cl=0.4, Cd= | 0.0027852
|  |  |  | @ Cl=0.6, Cd= | 0.0051779
alpha (deg) | Cl | Cd | Cm | Cl/Cd
-14 | -0.3508 | 0.14329 | -0.0552 | -2.4482
-12 | -0.3214 | 0.10754 | -0.0716 | -2.9887
-11.5 | -0.3166 | 0.0993 | -0.0756 | -3.1883
-10.5 | -0.3318 | 0.08018 | -0.0844 | -4.1382
-10 | -0.4503 | 0.06013 | -0.0937 | -7.4888
-9.5 | -0.4666 | 0.05045 | -0.0981 | -9.2488
-9 | -0.6232 | 0.00252 | -0.0884 | -247.3016
-8.5 | -0.5753 | 0.00163 | -0.0869 | -352.9448
-8 | -0.5182 | 0.00137 | -0.0861 | -378.2482
-7.5 | -0.4593 | 0.00125 | -0.0857 | -367.44
-7 | -0.4005 | 0.00114 | -0.0853 | -351.3158
-6.5 | -0.3419 | 0.00104 | -0.0851 | -328.75
-6 | -0.2847 | 0.0009 | -0.0848 | -316.3333
-5.5 | -0.2261 | 0.00082 | -0.0848 | -275.7317
-5 | -0.1669 | 0.00079 | -0.085 | -211.2658
-4.5 | -0.1076 | 0.00076 | -0.0852 | -141.5789
-4 | -0.0489 | 0.00073 | -0.0855 | -66.9863
-3.5 | 0.0093 | 0.00067 | -0.0858 | 13.8806
-3 | 0.0679 | 0.00063 | -0.0861 | 107.7778
-2.5 | 0.1266 | 0.00061 | -0.0866 | 207.541
-2 | 0.1851 | 0.0006 | -0.0871 | 308.5
-1.5 | 0.2433 | 0.00058 | -0.0876 | 419.4828
-1 | 0.3015 | 0.00056 | -0.0881 | 538.3929
-0.5 | 0.3594 | 0.00055 | -0.0886 | 653.4545
0 | 0.4237 | 0.00409 | -0.091 | 103.5941
0.5 | 0.4804 | 0.00409 | -0.0912 | 117.4572
1 | 0.5329 | 0.00415 | -0.0907 | 128.4096
1.5 | 0.5748 | 0.00505 | -0.0883 | 113.8218
2 | 0.6221 | 0.00529 | -0.0869 | 117.5992
2.5 | 0.6675 | 0.00509 | -0.0851 | 131.1395
3 | 0.7163 | 0.00556 | -0.0837 | 128.8309
3.5 | 0.7651 | 0.00604 | -0.0822 | 126.6722
4 | 0.8156 | 0.00641 | -0.081 | 127.2387
4.5 | 0.8673 | 0.0067 | -0.08 | 129.4478
5 | 0.9183 | 0.00702 | -0.0788 | 130.812
5.5 | 0.968 | 0.00737 | -0.0774 | 131.3433
6.5 | 1.0639 | 0.00812 | -0.0736 | 131.0222
7 | 1.1047 | 0.00848 | -0.0701 | 130.2712
7.5 | 1.1401 | 0.00888 | -0.0655 | 128.3896
8 | 1.1961 | 0.00947 | -0.0655 | 126.3041
8.5 | 1.2362 | 0.01007 | -0.0621 | 122.7607
9 | 1.2751 | 0.01079 | -0.0584 | 118.1742
9.5 | 1.3165 | 0.01141 | -0.0554 | 115.3812
10 | 1.3561 | 0.01221 | -0.0519 | 111.0647
10.5 | 1.395 | 0.01308 | -0.0484 | 106.6514
11 | 1.4297 | 0.01424 | -0.0443 | 100.4003
11.5 | 1.4648 | 0.01546 | -0.0404 | 94.7477
12 | 1.4961 | 0.01703 | -0.0359 | 87.8509
12.5 | 1.5233 | 0.01897 | -0.0312 | 80.3005
13 | 1.5425 | 0.02163 | -0.0257 | 71.313
13.5 | 1.54 | 0.02615 | -0.0184 | 58.891
14 | 1.5459 | 0.02986 | -0.0128 | 51.7716
14.5 | 1.5136 | 0.03697 | -0.0055 | 40.9413
15 | 1.484 | 0.0443 | -0.0005 | 33.4989
15.5 | 1.4404 | 0.05406 | 0.0022 | 26.6445
16 | 1.4055 | 0.0643 | 0.0017 | 21.8585
16.5 | 1.3529 | 0.07911 | -0.0034 | 17.1015
17 | 1.3151 | 0.09448 | -0.0119 | 13.9193
17.5 | 1.2857 | 0.11102 | -0.0228 | 11.5808
18 | 1.2287 | 0.13637 | -0.0386 | 9.01
18.5 | 1.1464 | 0.16609 | -0.0568 | 6.9023
19 | 1.0956 | 0.19051 | -0.072 | 5.7509

## 119. Re 12M Mach 0.50 (1)
BIGFOIL.COM POLAR EXPORT
NACA67-509 a=0.6
NACA67-509 a=0.6 |  |  |  | Cl Max: | 1.227 | at alpha= | 20 | deg
JavaFoil+Calcfoil stall+Eppler ext transition |  |  |  | L/D Max: | 132.118 | at alpha= | 2 | deg
Re: | 12000000 |  |  | Cd Min: | 0.00436 | at alpha= | 0 | deg
Mach: | 0.5 |  |  | Cl=0 at alpha= | -3.447 | deg
|  |  |  | @ Cl=0.1, Cd= | 0.0048988
|  |  |  | @ Cl=0.4, Cd= | 0.004498
|  |  |  | @ Cl=0.6, Cd= | 0.0053046
alpha (deg) | Cl | Cd | Cm | Cl/Cd
-20 | -0.887 | 0.14294 | -0.035 | -6.207
-19.5 | -0.862 | 0.13654 | -0.036 | -6.311
-19 | -0.835 | 0.1302 | -0.036 | -6.416
-18.5 | -0.807 | 0.138 | -0.035 | -5.847
-18 | -0.782 | 0.12813 | -0.036 | -6.105
-17.5 | -0.755 | 0.1233 | -0.036 | -6.12
-17 | -0.729 | 0.11552 | -0.037 | -6.308
-16.5 | -0.703 | 0.10788 | -0.038 | -6.52
-16 | -0.678 | 0.10046 | -0.039 | -6.75
-15.5 | -0.653 | 0.09319 | -0.04 | -7.01
-15 | -0.622 | 0.10001 | -0.037 | -6.219
-14.5 | -0.594 | 0.09956 | -0.036 | -5.964
-14 | -0.568 | 0.09028 | -0.037 | -6.292
-13.5 | -0.542 | 0.08389 | -0.039 | -6.466
-13 | -0.517 | 0.07637 | -0.041 | -6.775
-12.5 | -0.492 | 0.07032 | -0.043 | -6.998
-12 | -0.469 | 0.06246 | -0.046 | -7.503
-11.5 | -0.448 | 0.05225 | -0.051 | -8.58
-11 | -0.406 | 0.07151 | -0.036 | -5.674
-10.5 | -0.379 | 0.0651 | -0.038 | -5.83
-10 | -0.353 | 0.05922 | -0.04 | -5.966
-9.5 | -0.327 | 0.05475 | -0.042 | -5.977
-9 | -0.303 | 0.04788 | -0.047 | -6.329
-8.5 | -0.334 | 0.00792 | -0.076 | -42.149
-8 | -0.244 | 0.05249 | -0.037 | -4.657
-7.5 | -0.218 | 0.04701 | -0.039 | -4.636
-7 | -0.191 | 0.04384 | -0.04 | -4.362
-6.5 | -0.165 | 0.04011 | -0.043 | -4.108
-6 | -0.139 | 0.03522 | -0.049 | -3.95
-5.5 | -0.11 | 0.0376 | -0.041 | -2.936
-5 | -0.083 | 0.03545 | -0.041 | -2.355
-4.5 | -0.093 | 0.03411 | -0.04 | -2.723
-4 | -0.067 | 0.00534 | -0.084 | -12.57
-3.5 | -0.007 | 0.00516 | -0.085 | -1.268
-3 | 0.059 | 0.00496 | -0.086 | 11.852
-2.5 | 0.126 | 0.00486 | -0.086 | 25.885
-2 | 0.194 | 0.00473 | -0.087 | 40.95
-1.5 | 0.262 | 0.00467 | -0.088 | 56.111
-1 | 0.331 | 0.00455 | -0.089 | 72.664
-0.5 | 0.399 | 0.0045 | -0.09 | 88.655
0 | 0.468 | 0.00436 | -0.091 | 107.177
0.5 | 0.535 | 0.00448 | -0.092 | 119.5
1 | 0.602 | 0.00533 | -0.092 | 113.034
1.5 | 0.669 | 0.00553 | -0.093 | 121.1
2 | 0.733 | 0.00555 | -0.094 | 132.118
2.5 | 0.798 | 0.00608 | -0.095 | 131.349
3 | 0.862 | 0.00671 | -0.096 | 128.496
3.5 | 0.923 | 0.00799 | -0.096 | 115.538
4 | 0.982 | 0.00846 | -0.097 | 116.078
4.5 | 1.033 | 0.00899 | -0.098 | 114.817
5 | 1.073 | 0.00951 | -0.099 | 112.847
5.5 | 1.096 | 0.01019 | -0.1 | 107.511
6 | 1.084 | 0.01092 | -0.1 | 99.324
6.5 | 0.972 | 0.01181 | -0.101 | 82.337
7 | 0.68 | 0.01264 | -0.102 | 53.841
7.5 | 0.582 | 0.04902 | -0.052 | 11.878
8 | 0.743 | 0.01384 | -0.104 | 53.693
8.5 | 0.772 | 0.01504 | -0.104 | 51.351
9 | 0.66 | 0.05934 | -0.053 | 11.122
9.5 | 0.835 | 0.01562 | -0.106 | 53.493
10 | 0.865 | 0.017 | -0.106 | 50.859
10.5 | 0.741 | 0.06812 | -0.06 | 10.871
11 | 0.763 | 0.07875 | -0.055 | 9.69
11.5 | 0.955 | 0.01916 | -0.109 | 49.819
12 | 0.979 | 0.02157 | -0.109 | 45.377
12.5 | 0.849 | 0.08071 | -0.068 | 10.523
13 | 0.871 | 0.08948 | -0.065 | 9.736
13.5 | 1.061 | 0.02533 | -0.11 | 41.88
14 | 0.935 | 0.08687 | -0.076 | 10.76
14.5 | 0.955 | 0.09617 | -0.073 | 9.929
15 | 0.984 | 0.10043 | -0.075 | 9.793
15.5 | 1 | 0.10478 | -0.07 | 9.542
16 | 1.03 | 0.10776 | -0.074 | 9.559
16.5 | 1.113 | 0.07839 | -0.095 | 14.194
17 | 1.112 | 0.09952 | -0.089 | 11.176
17.5 | 1.106 | 0.13031 | -0.076 | 8.486
18 | 1.131 | 0.13271 | -0.077 | 8.524
18.5 | 1.163 | 0.1327 | -0.081 | 8.767
19 | 1.191 | 0.13835 | -0.083 | 8.608
19.5 | 1.212 | 0.14886 | -0.082 | 8.139
20 | 1.227 | 0.17125 | -0.078 | 7.167

## 120. Re 12M Mach 0.50 (2)
BIGFOIL.COM POLAR EXPORT
NACA67-509 a=0.6
NACA67-509 a=0.6 |  |  |  | Cl Max: | 1.2266 | at alpha= | 8.5 | deg
XFOIL ncrit=9 |  |  |  | L/D Max: | 153.283 | at alpha= | 1 | deg
Re: | 12000000 |  |  | Cd Min: | 0.14042 | at alpha= | 13.5 | deg
Mach: | 0.5 |  |  | Cl=0 at alpha= | -99 | deg
|  |  |  | @ Cl=0.1, Cd= | 0.0041
|  |  |  | @ Cl=0.4, Cd= | 0.0041
|  |  |  | @ Cl=0.6, Cd= | 0.0040015
alpha (deg) | Cl | Cd | Cm | Cl/Cd
0 | 0.4856 | 0.0041 | -0.1041 | 118.439
0.5 | 0.551 | 0.00405 | -0.1044 | 136.0494
1 | 0.6116 | 0.00399 | -0.1039 | 153.2832
1.5 | 0.6545 | 0.00481 | -0.1001 | 136.0707
2 | 0.6944 | 0.00543 | -0.0956 | 127.8821
2.5 | 0.7347 | 0.00541 | -0.0911 | 135.8041
3 | 0.7796 | 0.00595 | -0.087 | 131.0252
3.5 | 0.8149 | 0.00652 | -0.0806 | 124.9847
4 | 0.8545 | 0.00702 | -0.0751 | 121.7236
4.5 | 0.9015 | 0.00745 | -0.0709 | 121.0067
5 | 0.9499 | 0.00794 | -0.0669 | 119.6348
5.5 | 0.9975 | 0.00848 | -0.0625 | 117.6297
6 | 1.0457 | 0.00905 | -0.058 | 115.547
6.5 | 1.1222 | 0.00984 | -0.059 | 114.0447
8 | 1.2177 | 0.01521 | -0.0353 | 80.0592
8.5 | 1.2266 | 0.02232 | -0.0255 | 54.9552
9 | 1.208 | 0.02975 | -0.0151 | 40.605
9.5 | 1.1755 | 0.03696 | -0.0058 | 31.8047
10 | 1.134 | 0.04526 | 0.0009 | 25.0552
11 | 1.0546 | 0.06528 | 0.0026 | 16.155
11.5 | 1.0194 | 0.0782 | -0.0034 | 13.0358
12 | 0.9922 | 0.09356 | -0.0138 | 10.605
12.5 | 0.9789 | 0.11095 | -0.0258 | 8.8229
13 | 0.9649 | 0.12614 | -0.0351 | 7.6494
13.5 | 0.9555 | 0.14042 | -0.0436 | 6.8046

## 121. Re 14M Mach 0.00 (1)
BIGFOIL.COM POLAR EXPORT
NACA67-509 a=0.6
NACA67-509 a=0.6 |  |  |  | Cl Max: | 1.155 | at alpha= | 8.5 | deg
JavaFoil+Calcfoil stall+Eppler ext transition |  |  |  | L/D Max: | 154.981 | at alpha= | 3 | deg
Re: | 14000000 |  |  | Cd Min: | 0.00475 | at alpha= | 1.5 | deg
Mach: | 0 |  |  | Cl=0 at alpha= | -3.4483 | deg
|  |  |  | @ Cl=0.1, Cd= | 0.0050255
|  |  |  | @ Cl=0.4, Cd= | 0.0051727
|  |  |  | @ Cl=0.6, Cd= | 0.0047733
alpha (deg) | Cl | Cd | Cm | Cl/Cd
-16 | -0.252 | 0.11498 | -0.028 | -2.194
-15.5 | -0.266 | 0.10936 | -0.028 | -2.437
-15 | -0.281 | 0.10489 | -0.029 | -2.681
-14.5 | -0.296 | 0.0976 | -0.029 | -3.035
-14 | -0.311 | 0.09241 | -0.03 | -3.368
-13.5 | -0.326 | 0.08748 | -0.03 | -3.728
-13 | -0.341 | 0.08297 | -0.03 | -4.105
-12.5 | -0.354 | 0.0786 | -0.031 | -4.505
-12 | -0.366 | 0.07456 | -0.031 | -4.913
-11.5 | -0.377 | 0.07067 | -0.031 | -5.329
-11 | -0.382 | 0.0672 | -0.031 | -5.688
-10.5 | -0.382 | 0.06388 | -0.031 | -5.976
-10 | -0.379 | 0.06044 | -0.031 | -6.265
-9.5 | -0.372 | 0.05669 | -0.032 | -6.563
-9 | -0.361 | 0.05417 | -0.032 | -6.67
-8.5 | -0.347 | 0.05029 | -0.033 | -6.907
-8 | -0.33 | 0.04569 | -0.037 | -7.226
-7.5 | -0.308 | 0.04308 | -0.037 | -7.139
-7 | -0.283 | 0.03775 | -0.042 | -7.508
-6.5 | -0.308 | 0.00636 | -0.069 | -48.436
-6 | -0.266 | 0.00621 | -0.07 | -42.774
-5.5 | -0.219 | 0.00602 | -0.071 | -36.449
-5 | -0.17 | 0.00586 | -0.071 | -28.955
-4.5 | -0.117 | 0.00564 | -0.072 | -20.763
-4 | -0.062 | 0.00535 | -0.073 | -11.666
-3.5 | -0.006 | 0.00521 | -0.073 | -1.127
-3 | 0.052 | 0.0051 | -0.074 | 10.177
-2.5 | 0.11 | 0.00501 | -0.075 | 22.008
-2 | 0.169 | 0.00494 | -0.076 | 34.227
-1.5 | 0.228 | 0.00508 | -0.076 | 44.894
-1 | 0.287 | 0.00521 | -0.077 | 55.049
-0.5 | 0.346 | 0.00531 | -0.078 | 65.132
0 | 0.405 | 0.00516 | -0.079 | 78.582
0.5 | 0.464 | 0.00514 | -0.079 | 90.201
1 | 0.523 | 0.00499 | -0.08 | 104.633
1.5 | 0.581 | 0.00475 | -0.081 | 122.438
2 | 0.638 | 0.00482 | -0.082 | 132.197
2.5 | 0.695 | 0.00495 | -0.082 | 140.464
3 | 0.752 | 0.00485 | -0.083 | 154.981
3.5 | 0.807 | 0.00525 | -0.084 | 153.659
4 | 0.861 | 0.00702 | -0.085 | 122.782
4.5 | 0.913 | 0.0073 | -0.085 | 125.005
5 | 0.962 | 0.00764 | -0.086 | 125.829
5.5 | 1.007 | 0.008 | -0.087 | 125.894
6 | 1.049 | 0.00842 | -0.088 | 124.549
6.5 | 1.087 | 0.00879 | -0.088 | 123.555
7 | 1.119 | 0.00925 | -0.089 | 120.915
7.5 | 1.143 | 0.00969 | -0.09 | 117.974
8 | 1.154 | 0.01006 | -0.09 | 114.718
8.5 | 1.155 | 0.01066 | -0.091 | 108.384
9 | 1.146 | 0.01116 | -0.092 | 102.694
9.5 | 1.128 | 0.01173 | -0.092 | 96.213
10 | 1.102 | 0.01241 | -0.093 | 88.791
10.5 | 1.068 | 0.01314 | -0.094 | 81.254
11 | 1.027 | 0.01384 | -0.094 | 74.193
11.5 | 0.982 | 0.01461 | -0.095 | 67.224
12 | 0.933 | 0.01544 | -0.095 | 60.407
12.5 | 0.879 | 0.01693 | -0.095 | 51.911
13 | 0.821 | 0.01926 | -0.095 | 42.605
13.5 | 0.768 | 0.02088 | -0.095 | 36.789

## 122. Re 14M Mach 0.00 (2)
BIGFOIL.COM POLAR EXPORT
NACA67-509 a=0.6
NACA67-509 a=0.6 |  |  |  | Cl Max: | 1.7752 | at alpha= | 19.5 | deg
XFOIL ncrit=9 |  |  |  | L/D Max: | 136.872 | at alpha= | 6.5 | deg
Re: | 14000000 |  |  | Cd Min: | 0.0602 | at alpha= | 20 | deg
Mach: | 0 |  |  | Cl=0 at alpha= | -3.6046 | deg
|  |  |  | @ Cl=0.1, Cd= | 0.0043168
|  |  |  | @ Cl=0.4, Cd= | 0.0041925
|  |  |  | @ Cl=0.6, Cd= | 0.0054748
alpha (deg) | Cl | Cd | Cm | Cl/Cd
-6 | -0.2708 | 0.00544 | -0.0817 | -49.7794
-5.5 | -0.2145 | 0.00525 | -0.0822 | -40.8571
-4.5 | -0.1012 | 0.00492 | -0.0832 | -20.5691
-4 | -0.0446 | 0.00476 | -0.0837 | -9.3697
-3.5 | 0.0118 | 0.00452 | -0.0841 | 2.6106
-3 | 0.0681 | 0.00436 | -0.0845 | 15.6193
-1.5 | 0.238 | 0.00413 | -0.086 | 57.6271
-1 | 0.2944 | 0.0041 | -0.0865 | 71.8049
-0.5 | 0.3506 | 0.00406 | -0.087 | 86.3547
0.5 | 0.4587 | 0.00435 | -0.0872 | 105.4483
1 | 0.5095 | 0.00451 | -0.0867 | 112.9712
1.5 | 0.5522 | 0.00531 | -0.0849 | 103.9925
2 | 0.6015 | 0.00548 | -0.0842 | 109.7628
2.5 | 0.6481 | 0.00507 | -0.0831 | 127.8304
3 | 0.6968 | 0.00542 | -0.0822 | 128.5609
3.5 | 0.746 | 0.00583 | -0.0813 | 127.9588
4 | 0.7967 | 0.00613 | -0.0808 | 129.9674
4.5 | 0.8477 | 0.00639 | -0.0802 | 132.6604
5 | 0.8981 | 0.00668 | -0.0797 | 134.4461
5.5 | 0.9479 | 0.00699 | -0.079 | 135.608
6 | 0.9966 | 0.00732 | -0.0781 | 136.1475
6.5 | 1.0457 | 0.00764 | -0.0773 | 136.8717
7 | 1.0925 | 0.008 | -0.076 | 136.5625
7.5 | 1.1389 | 0.00834 | -0.0748 | 136.5588
8 | 1.1817 | 0.00877 | -0.0728 | 134.7434
8.5 | 1.2192 | 0.00911 | -0.0696 | 133.831
9 | 1.2666 | 0.00971 | -0.0688 | 130.4428
10 | 1.3415 | 0.0107 | -0.0632 | 125.3738
10.5 | 1.3791 | 0.01128 | -0.0606 | 122.2606
11 | 1.4166 | 0.01187 | -0.058 | 119.3429
11.5 | 1.4529 | 0.01255 | -0.0554 | 115.7689
12 | 1.4877 | 0.01334 | -0.0527 | 111.5217
13 | 1.5477 | 0.01563 | -0.0459 | 99.0211
13.5 | 1.5744 | 0.01703 | -0.0423 | 92.4486
14 | 1.6095 | 0.01778 | -0.0402 | 90.5231
14.5 | 1.6336 | 0.0194 | -0.0366 | 84.2062
15 | 1.6618 | 0.02068 | -0.0338 | 80.3578
15.5 | 1.6822 | 0.02257 | -0.0302 | 74.5326
16 | 1.705 | 0.02426 | -0.0271 | 70.2803
16.5 | 1.7191 | 0.02669 | -0.0234 | 64.4099
17 | 1.7374 | 0.0288 | -0.0204 | 60.3264
17.5 | 1.7523 | 0.03127 | -0.0175 | 56.0377
18 | 1.7602 | 0.03449 | -0.0144 | 51.0351
18.5 | 1.7605 | 0.0386 | -0.0112 | 45.6088
19 | 1.7618 | 0.04291 | -0.0089 | 41.058
19.5 | 1.7752 | 0.04622 | -0.0078 | 38.4076
20 | 1.7014 | 0.0602 | -0.006 | 28.2625

## 123. Re 14M Mach 0.10 (1)
BIGFOIL.COM POLAR EXPORT
NACA67-509 a=0.6
NACA67-509 a=0.6 |  |  |  | Cl Max: | 1.153 | at alpha= | 8 | deg
JavaFoil+Calcfoil stall+Eppler ext transition |  |  |  | L/D Max: | 153.762 | at alpha= | 3 | deg
Re: | 14000000 |  |  | Cd Min: | 0.00477 | at alpha= | 1.5 | deg
Mach: | 0.1 |  |  | Cl=0 at alpha= | -3.4483 | deg
|  |  |  | @ Cl=0.1, Cd= | 0.005038
|  |  |  | @ Cl=0.4, Cd= | 0.0051666
|  |  |  | @ Cl=0.6, Cd= | 0.0047953
alpha (deg) | Cl | Cd | Cm | Cl/Cd
-15.5 | -0.227 | 0.11119 | -0.029 | -2.044
-15 | -0.244 | 0.10545 | -0.029 | -2.309
-14.5 | -0.26 | 0.09836 | -0.029 | -2.647
-14 | -0.278 | 0.09313 | -0.03 | -2.98
-13.5 | -0.295 | 0.08841 | -0.03 | -3.335
-13 | -0.312 | 0.08338 | -0.03 | -3.739
-12.5 | -0.328 | 0.07978 | -0.03 | -4.111
-12 | -0.343 | 0.07524 | -0.031 | -4.562
-11.5 | -0.357 | 0.07072 | -0.031 | -5.043
-11 | -0.365 | 0.06716 | -0.032 | -5.439
-10.5 | -0.368 | 0.0639 | -0.032 | -5.754
-10 | -0.367 | 0.06063 | -0.032 | -6.053
-9.5 | -0.363 | 0.05746 | -0.032 | -6.31
-9 | -0.354 | 0.05384 | -0.032 | -6.583
-8.5 | -0.342 | 0.05077 | -0.033 | -6.736
-8 | -0.326 | 0.04625 | -0.036 | -7.053
-7.5 | -0.305 | 0.04366 | -0.037 | -6.981
-7 | -0.28 | 0.04003 | -0.039 | -6.996
-6.5 | -0.307 | 0.00638 | -0.069 | -48.183
-6 | -0.266 | 0.00624 | -0.07 | -42.551
-5.5 | -0.22 | 0.00606 | -0.071 | -36.233
-5 | -0.17 | 0.00586 | -0.072 | -29.019
-4.5 | -0.118 | 0.00564 | -0.072 | -20.829
-4 | -0.063 | 0.00533 | -0.073 | -11.754
-3.5 | -0.006 | 0.00522 | -0.074 | -1.128
-3 | 0.052 | 0.00516 | -0.075 | 10.101
-2.5 | 0.111 | 0.00501 | -0.075 | 22.107
-2 | 0.17 | 0.00491 | -0.076 | 34.574
-1.5 | 0.229 | 0.00505 | -0.077 | 45.383
-1 | 0.288 | 0.00519 | -0.078 | 55.626
-0.5 | 0.348 | 0.00529 | -0.078 | 65.778
0 | 0.407 | 0.00515 | -0.079 | 79.178
0.5 | 0.466 | 0.00491 | -0.08 | 94.993
1 | 0.525 | 0.00497 | -0.081 | 105.682
1.5 | 0.584 | 0.00477 | -0.081 | 122.307
2 | 0.641 | 0.00486 | -0.082 | 131.938
2.5 | 0.698 | 0.00499 | -0.083 | 139.929
3 | 0.755 | 0.00491 | -0.084 | 153.762
3.5 | 0.811 | 0.00666 | -0.084 | 121.714
4 | 0.865 | 0.00706 | -0.085 | 122.626
4.5 | 0.917 | 0.00734 | -0.086 | 124.923
5 | 0.966 | 0.00769 | -0.087 | 125.669
5.5 | 1.011 | 0.00807 | -0.087 | 125.275
6 | 1.053 | 0.00848 | -0.088 | 124.116
6.5 | 1.09 | 0.00888 | -0.089 | 122.657
7 | 1.121 | 0.00932 | -0.089 | 120.308
7.5 | 1.144 | 0.00977 | -0.09 | 117.171
8 | 1.153 | 0.01024 | -0.091 | 112.545
8.5 | 1.151 | 0.01076 | -0.092 | 106.962
9 | 1.138 | 0.01129 | -0.092 | 100.794
9.5 | 1.115 | 0.01195 | -0.093 | 93.375
10 | 1.084 | 0.01254 | -0.094 | 86.44
10.5 | 1.044 | 0.01335 | -0.094 | 78.175
11 | 0.997 | 0.01406 | -0.095 | 70.921
11.5 | 0.945 | 0.01491 | -0.095 | 63.393
12 | 0.89 | 0.0158 | -0.096 | 56.335
12.5 | 0.827 | 0.01784 | -0.095 | 46.393
13 | 0.75 | 0.02446 | -0.093 | 30.663

## 124. Re 14M Mach 0.10 (2)
BIGFOIL.COM POLAR EXPORT
NACA67-509 a=0.6
NACA67-509 a=0.6 |  |  |  | Cl Max: | 1.7233 | at alpha= | 17.5 | deg
XFOIL ncrit=9 |  |  |  | L/D Max: | 136.528 | at alpha= | 6.5 | deg
Re: | 14000000 |  |  | Cd Min: | 0.08367 | at alpha= | 20 | deg
Mach: | 0.1 |  |  | Cl=0 at alpha= | -3.6038 | deg
|  |  |  | @ Cl=0.1, Cd= | 0.0043177
|  |  |  | @ Cl=0.4, Cd= | 0.0040852
|  |  |  | @ Cl=0.6, Cd= | 0.0054732
alpha (deg) | Cl | Cd | Cm | Cl/Cd
-14 | -1.0931 | 0.01935 | -0.0899 | -56.491
-13.5 | -1.0624 | 0.01634 | -0.0873 | -65.0184
-13 | -1.0208 | 0.01447 | -0.0857 | -70.546
-12.5 | -0.9738 | 0.01318 | -0.0846 | -73.8847
-12 | -0.9244 | 0.01214 | -0.0838 | -76.145
-11.5 | -0.8738 | 0.0112 | -0.0832 | -78.0179
-11 | -0.8215 | 0.01047 | -0.0827 | -78.4623
-10.5 | -0.7689 | 0.00969 | -0.0823 | -79.3498
-10 | -0.7154 | 0.00902 | -0.082 | -79.3126
-9.5 | -0.6624 | 0.00822 | -0.0817 | -80.5839
-9 | -0.6084 | 0.00761 | -0.0815 | -79.9474
-8.5 | -0.5531 | 0.00721 | -0.0816 | -76.7129
-8 | -0.4971 | 0.00687 | -0.0817 | -72.3581
-7.5 | -0.441 | 0.00655 | -0.0819 | -67.3282
-7 | -0.3849 | 0.00622 | -0.0822 | -61.881
-6.5 | -0.3287 | 0.0059 | -0.0824 | -55.7119
-6 | -0.2731 | 0.00548 | -0.0825 | -49.8358
-5.5 | -0.2162 | 0.00527 | -0.0829 | -41.0247
-4.5 | -0.1019 | 0.00493 | -0.0838 | -20.6694
-3.5 | 0.0118 | 0.00453 | -0.0847 | 2.6049
-3 | 0.0686 | 0.00436 | -0.0851 | 15.7339
-1.5 | 0.2395 | 0.00413 | -0.0866 | 57.9903
-1 | 0.2962 | 0.0041 | -0.0871 | 72.2439
-0.5 | 0.3528 | 0.00406 | -0.0875 | 86.8966
0 | 0.409 | 0.00409 | -0.0879 | 100
0.5 | 0.4617 | 0.00433 | -0.0877 | 106.6282
1 | 0.5126 | 0.0045 | -0.0873 | 113.9111
1.5 | 0.5552 | 0.00531 | -0.0853 | 104.5574
2 | 0.6046 | 0.00549 | -0.0846 | 110.1275
2.5 | 0.6512 | 0.00509 | -0.0835 | 127.9371
3 | 0.7001 | 0.00543 | -0.0825 | 128.9319
3.5 | 0.7494 | 0.00585 | -0.0816 | 128.1026
4 | 0.8003 | 0.00615 | -0.0809 | 130.1301
4.5 | 0.8515 | 0.00641 | -0.0804 | 132.8393
5 | 0.9022 | 0.00671 | -0.0797 | 134.456
5.5 | 0.952 | 0.00702 | -0.0789 | 135.6125
6 | 1.0009 | 0.00736 | -0.078 | 135.9918
6.5 | 1.0499 | 0.00769 | -0.077 | 136.528
7 | 1.0968 | 0.00804 | -0.0757 | 136.4179
7.5 | 1.1431 | 0.0084 | -0.0742 | 136.0833
8 | 1.1854 | 0.00882 | -0.0719 | 134.3991
8.5 | 1.2234 | 0.0092 | -0.0687 | 132.9783
9 | 1.2681 | 0.00983 | -0.0672 | 129.0031
9.5 | 1.307 | 0.01028 | -0.0645 | 127.1401
10 | 1.3451 | 0.01084 | -0.0617 | 124.0867
10.5 | 1.3828 | 0.01146 | -0.0589 | 120.6632
11 | 1.4204 | 0.0121 | -0.0562 | 117.3884
11.5 | 1.457 | 0.01284 | -0.0535 | 113.4735
12 | 1.4874 | 0.01398 | -0.0498 | 106.3948
12.5 | 1.5189 | 0.01508 | -0.0464 | 100.7228
13 | 1.55 | 0.01624 | -0.0432 | 95.4433
13.5 | 1.5749 | 0.01791 | -0.0392 | 87.9341
14 | 1.6109 | 0.01864 | -0.037 | 86.4217
14.5 | 1.6314 | 0.02064 | -0.0328 | 79.0407
15 | 1.658 | 0.02212 | -0.0296 | 74.9548
15.5 | 1.6742 | 0.02445 | -0.0255 | 68.4744
16 | 1.6935 | 0.02657 | -0.0221 | 63.7373
16.5 | 1.6982 | 0.0299 | -0.0175 | 56.796
17 | 1.7143 | 0.03238 | -0.0146 | 52.9432
17.5 | 1.7233 | 0.03565 | -0.0115 | 48.3394
18 | 1.7221 | 0.04004 | -0.0083 | 43.0095
18.5 | 1.7073 | 0.04622 | -0.0055 | 36.9386
19 | 1.6952 | 0.05269 | -0.004 | 32.1731
19.5 | 1.7063 | 0.05694 | -0.0039 | 29.9666
20 | 1.5665 | 0.08367 | -0.0106 | 18.7224

## 125. Re 14M Mach 0.25 (1)
BIGFOIL.COM POLAR EXPORT
NACA67-509 a=0.6
NACA67-509 a=0.6 |  |  |  | Cl Max: | 1.142 | at alpha= | 7.5 | deg
JavaFoil+Calcfoil stall+Eppler ext transition |  |  |  | L/D Max: | 141.935 | at alpha= | 2.5 | deg
Re: | 14000000 |  |  | Cd Min: | 0.00464 | at alpha= | 1 | deg
Mach: | 0.25 |  |  | Cl=0 at alpha= | -3.4491 | deg
|  |  |  | @ Cl=0.1, Cd= | 0.0050715
|  |  |  | @ Cl=0.4, Cd= | 0.08173
|  |  |  | @ Cl=0.6, Cd= | 0.08173
alpha (deg) | Cl | Cd | Cm | Cl/Cd
-13.5 | -0.057 | 0.08932 | -0.031 | -0.641
-13 | -0.054 | 0.08469 | -0.031 | -0.643
-12.5 | -0.052 | 0.07967 | -0.032 | -0.649
-12 | -0.101 | 0.07944 | -0.031 | -1.265
-11.5 | -0.164 | 0.07228 | -0.032 | -2.274
-11 | -0.207 | 0.06817 | -0.033 | -3.038
-10.5 | -0.238 | 0.06385 | -0.033 | -3.722
-10 | -0.262 | 0.06042 | -0.033 | -4.339
-9.5 | -0.281 | 0.05723 | -0.034 | -4.902
-9 | -0.292 | 0.05406 | -0.034 | -5.402
-8.5 | -0.297 | 0.05117 | -0.034 | -5.794
-8 | -0.294 | 0.04785 | -0.035 | -6.141
-7.5 | -0.283 | 0.04628 | -0.033 | -6.116
-7 | -0.266 | 0.04253 | -0.036 | -6.262
-6.5 | -0.243 | 0.03947 | -0.038 | -6.157
-6 | -0.263 | 0.00575 | -0.072 | -45.782
-5.5 | -0.22 | 0.00616 | -0.073 | -35.749
-5 | -0.172 | 0.00598 | -0.074 | -28.771
-4.5 | -0.12 | 0.00559 | -0.074 | -21.401
-4 | -0.064 | 0.00542 | -0.075 | -11.802
-3.5 | -0.006 | 0.00529 | -0.076 | -1.141
-3 | 0.053 | 0.00511 | -0.077 | 10.443
-2.5 | 0.114 | 0.00506 | -0.077 | 22.472
-2 | 0.174 | 0.00492 | -0.078 | 35.426
-1.5 | 0.235 | 0.00506 | -0.079 | 46.481
-1 | 0.296 | 0.00522 | -0.08 | 56.786
-0.5 | 0.357 | 0.00532 | -0.08 | 67.166
0 | 0.419 | 0.00489 | -0.081 | 85.629
0.5 | 0.479 | 0.00494 | -0.082 | 97.09
1 | 0.54 | 0.00464 | -0.083 | 116.43
1.5 | 0.6 | 0.0048 | -0.084 | 124.939
2 | 0.658 | 0.0049 | -0.084 | 134.323
2.5 | 0.717 | 0.00505 | -0.085 | 141.935
3 | 0.775 | 0.00598 | -0.086 | 129.583
3.5 | 0.832 | 0.00693 | -0.087 | 120.16
4 | 0.888 | 0.00724 | -0.087 | 122.641
4.5 | 0.94 | 0.00758 | -0.088 | 123.913
5 | 0.988 | 0.00797 | -0.089 | 124.004
5.5 | 1.033 | 0.00836 | -0.09 | 123.582
6 | 1.072 | 0.0088 | -0.09 | 121.76
6.5 | 1.104 | 0.00924 | -0.091 | 119.574
7 | 1.129 | 0.00971 | -0.092 | 116.276
7.5 | 1.142 | 0.01028 | -0.093 | 111.157
8 | 1.133 | 0.01083 | -0.093 | 104.684
8.5 | 1.108 | 0.01147 | -0.094 | 96.557
9 | 1.064 | 0.01224 | -0.095 | 86.95
9.5 | 1.003 | 0.01289 | -0.095 | 77.849
10 | 0.926 | 0.01369 | -0.096 | 67.625
10.5 | 0.833 | 0.01483 | -0.096 | 56.157
11 | 0.73 | 0.01574 | -0.097 | 46.35
11.5 | 0.605 | 0.02022 | -0.095 | 29.932
12 | 0.419 | 0.07221 | -0.061 | 5.803
12.5 | 0.31 | 0.08173 | -0.054 | 3.795

## 126. Re 14M Mach 0.25 (2)
BIGFOIL.COM POLAR EXPORT
NACA67-509 a=0.6
NACA67-509 a=0.6 |  |  |  | Cl Max: | 1.5606 | at alpha= | 14 | deg
XFOIL ncrit=9 |  |  |  | L/D Max: | 135.265 | at alpha= | 6 | deg
Re: | 14000000 |  |  | Cd Min: | 0.19317 | at alpha= | 19 | deg
Mach: | 0.25 |  |  | Cl=0 at alpha= | -3.6032 | deg
|  |  |  | @ Cl=0.1, Cd= | 0.0043411
|  |  |  | @ Cl=0.4, Cd= | 0.0040561
|  |  |  | @ Cl=0.6, Cd= | 0.0053275
alpha (deg) | Cl | Cd | Cm | Cl/Cd
-13.5 | -0.3697 | 0.1253 | -0.0615 | -2.9505
-13 | -0.3506 | 0.11998 | -0.0648 | -2.9222
-12.5 | -0.3389 | 0.11279 | -0.0687 | -3.0047
-12 | -0.323 | 0.10691 | -0.072 | -3.0212
-10 | -0.452 | 0.06001 | -0.0938 | -7.5321
-9.5 | -0.6822 | 0.01295 | -0.094 | -52.6795
-9 | -0.636 | 0.01016 | -0.0916 | -62.5984
-8.5 | -0.5815 | 0.00863 | -0.0901 | -67.3812
-8 | -0.5238 | 0.00766 | -0.089 | -68.3812
-7.5 | -0.4636 | 0.00718 | -0.0884 | -64.5682
-7 | -0.4038 | 0.00674 | -0.0879 | -59.911
-6.5 | -0.3442 | 0.00632 | -0.0876 | -54.462
-6 | -0.2853 | 0.00585 | -0.0872 | -48.7692
-5.5 | -0.2262 | 0.00541 | -0.087 | -41.8115
-5 | -0.1663 | 0.00519 | -0.0872 | -32.0424
-4.5 | -0.1064 | 0.00503 | -0.0874 | -21.1531
-4 | -0.0469 | 0.00485 | -0.0877 | -9.6701
-3.5 | 0.0122 | 0.00459 | -0.0879 | 2.658
-3 | 0.071 | 0.00439 | -0.0882 | 16.1731
-2.5 | 0.1303 | 0.00429 | -0.0886 | 30.373
-2 | 0.1893 | 0.00422 | -0.0891 | 44.8578
-1.5 | 0.2479 | 0.00412 | -0.0895 | 60.1699
-1 | 0.3064 | 0.00411 | -0.09 | 74.5499
-0.5 | 0.3648 | 0.00405 | -0.0904 | 90.0741
0 | 0.4229 | 0.00406 | -0.0909 | 104.1626
0.5 | 0.478 | 0.00424 | -0.0908 | 112.7358
2 | 0.6216 | 0.00552 | -0.0867 | 112.6087
2.5 | 0.6685 | 0.00515 | -0.0853 | 129.8058
3.5 | 0.7676 | 0.00595 | -0.0827 | 129.0084
4 | 0.8193 | 0.00627 | -0.0818 | 130.6699
4.5 | 0.8715 | 0.00654 | -0.0809 | 133.2569
5 | 0.9229 | 0.00686 | -0.0798 | 134.5335
5.5 | 0.9733 | 0.0072 | -0.0785 | 135.1806
6 | 1.0226 | 0.00756 | -0.0769 | 135.2646
6.5 | 1.0709 | 0.00795 | -0.075 | 134.7044
7 | 1.1159 | 0.00829 | -0.0724 | 134.608
7.5 | 1.1513 | 0.00871 | -0.0678 | 132.1814
8.5 | 1.2432 | 0.00982 | -0.0633 | 126.5988
9 | 1.2836 | 0.01044 | -0.0599 | 122.9502
9.5 | 1.3244 | 0.01109 | -0.0566 | 119.4229
10 | 1.364 | 0.01185 | -0.0532 | 115.1055
10.5 | 1.4036 | 0.01265 | -0.0497 | 110.9565
11 | 1.4375 | 0.01386 | -0.0454 | 103.7157
11.5 | 1.4732 | 0.01504 | -0.0415 | 97.9521
12 | 1.5037 | 0.01663 | -0.0369 | 90.4209
12.5 | 1.531 | 0.01853 | -0.0321 | 82.6228
13 | 1.5529 | 0.02094 | -0.0268 | 74.1595
13.5 | 1.5494 | 0.02554 | -0.0193 | 60.6656
14 | 1.5606 | 0.02872 | -0.014 | 54.3384
14.5 | 1.5278 | 0.03578 | -0.0063 | 42.6998
15 | 1.5033 | 0.04248 | -0.0012 | 35.3884
15.5 | 1.4489 | 0.05309 | 0.0022 | 27.2914
16 | 1.4236 | 0.06198 | 0.0023 | 22.9687
16.5 | 1.3711 | 0.07622 | -0.0018 | 17.9887
17 | 1.3149 | 0.0944 | -0.0118 | 13.929
17.5 | 1.2844 | 0.11121 | -0.0229 | 11.5493
18 | 1.1971 | 0.14338 | -0.0426 | 8.3491
18.5 | 1.1214 | 0.17272 | -0.0609 | 6.4926
19 | 1.0872 | 0.19317 | -0.0735 | 5.6282

## 127. Re 14M Mach 0.50 (1)
BIGFOIL.COM POLAR EXPORT
NACA67-509 a=0.6
NACA67-509 a=0.6 |  |  |  | Cl Max: | 1.227 | at alpha= | 20 | deg
JavaFoil+Calcfoil stall+Eppler ext transition |  |  |  | L/D Max: | 129.957 | at alpha= | 2.5 | deg
Re: | 14000000 |  |  | Cd Min: | 0.0046 | at alpha= | -1.5 | deg
Mach: | 0.5 |  |  | Cl=0 at alpha= | -3.447 | deg
|  |  |  | @ Cl=0.1, Cd= | 0.0048388
|  |  |  | @ Cl=0.4, Cd= | 0.0047135
|  |  |  | @ Cl=0.6, Cd= | 0.005544
alpha (deg) | Cl | Cd | Cm | Cl/Cd
-20 | -0.888 | 0.14744 | -0.035 | -6.021
-19.5 | -0.862 | 0.13911 | -0.036 | -6.197
-19 | -0.837 | 0.13013 | -0.037 | -6.434
-18.5 | -0.807 | 0.13664 | -0.035 | -5.908
-18 | -0.783 | 0.12642 | -0.037 | -6.192
-17.5 | -0.755 | 0.12205 | -0.036 | -6.19
-17 | -0.73 | 0.11398 | -0.037 | -6.401
-16.5 | -0.705 | 0.10604 | -0.038 | -6.644
-16 | -0.68 | 0.09779 | -0.04 | -6.955
-15.5 | -0.656 | 0.09012 | -0.042 | -7.276
-15 | -0.622 | 0.09804 | -0.037 | -6.345
-14.5 | -0.594 | 0.09799 | -0.036 | -6.062
-14 | -0.568 | 0.08919 | -0.038 | -6.374
-13.5 | -0.543 | 0.08213 | -0.039 | -6.612
-13 | -0.519 | 0.07476 | -0.042 | -6.937
-12.5 | -0.494 | 0.06819 | -0.044 | -7.242
-12 | -0.472 | 0.05864 | -0.048 | -8.053
-11.5 | -0.461 | 0.04074 | -0.056 | -11.313
-11 | -0.406 | 0.07175 | -0.036 | -5.656
-10.5 | -0.38 | 0.0651 | -0.038 | -5.833
-10 | -0.354 | 0.05908 | -0.04 | -5.984
-9.5 | -0.328 | 0.05437 | -0.042 | -6.024
-9 | -0.305 | 0.0457 | -0.049 | -6.668
-8.5 | -0.336 | 0.0067 | -0.076 | -50.135
-8 | -0.245 | 0.05211 | -0.037 | -4.692
-7.5 | -0.218 | 0.04706 | -0.039 | -4.631
-7 | -0.191 | 0.04353 | -0.041 | -4.395
-6.5 | -0.165 | 0.03993 | -0.043 | -4.129
-6 | -0.14 | 0.0336 | -0.052 | -4.164
-5.5 | -0.11 | 0.0374 | -0.041 | -2.952
-5 | -0.084 | 0.03519 | -0.041 | -2.373
-4.5 | -0.093 | 0.03392 | -0.041 | -2.741
-4 | -0.067 | 0.00524 | -0.084 | -12.806
-3.5 | -0.007 | 0.00509 | -0.085 | -1.285
-3 | 0.059 | 0.0049 | -0.086 | 11.997
-2.5 | 0.126 | 0.0048 | -0.086 | 26.233
-2 | 0.194 | 0.00463 | -0.087 | 41.823
-1.5 | 0.262 | 0.0046 | -0.088 | 57.034
-1 | 0.331 | 0.00468 | -0.089 | 70.592
-0.5 | 0.399 | 0.00471 | -0.09 | 84.755
0 | 0.468 | 0.00495 | -0.091 | 94.415
0.5 | 0.535 | 0.0047 | -0.092 | 113.872
1 | 0.602 | 0.00557 | -0.092 | 108.116
1.5 | 0.669 | 0.00588 | -0.093 | 113.716
2 | 0.733 | 0.00614 | -0.094 | 119.47
2.5 | 0.798 | 0.00614 | -0.095 | 129.957
3 | 0.862 | 0.00681 | -0.096 | 126.669
3.5 | 0.923 | 0.0078 | -0.096 | 118.334
4 | 0.982 | 0.00826 | -0.097 | 118.996
4.5 | 1.033 | 0.00875 | -0.098 | 118.082
5 | 1.074 | 0.00927 | -0.099 | 115.855
5.5 | 1.096 | 0.00993 | -0.1 | 110.407
6 | 1.085 | 0.01063 | -0.101 | 102.044
6.5 | 0.973 | 0.0115 | -0.101 | 84.613
7 | 0.681 | 0.01233 | -0.102 | 55.215
7.5 | 0.583 | 0.04848 | -0.053 | 12.02
8 | 0.743 | 0.01348 | -0.104 | 55.152
8.5 | 0.773 | 0.01466 | -0.104 | 52.719
9 | 0.66 | 0.05909 | -0.054 | 11.175
9.5 | 0.836 | 0.01518 | -0.106 | 55.076
10 | 0.865 | 0.01651 | -0.107 | 52.399
10.5 | 0.742 | 0.06728 | -0.061 | 11.023
11 | 0.763 | 0.07779 | -0.056 | 9.814
11.5 | 0.956 | 0.0186 | -0.109 | 51.376
12 | 0.981 | 0.02068 | -0.109 | 47.444
12.5 | 0.855 | 0.07671 | -0.072 | 11.149
13 | 0.873 | 0.08819 | -0.067 | 9.895
13.5 | 1.066 | 0.02384 | -0.111 | 44.703
14 | 0.97 | 0.06701 | -0.089 | 14.48
14.5 | 0.962 | 0.09097 | -0.077 | 10.575
15 | 0.989 | 0.09617 | -0.078 | 10.28
15.5 | 1.007 | 0.09986 | -0.075 | 10.086
16 | 1.026 | 0.11521 | -0.072 | 8.91
16.5 | 1.058 | 0.11622 | -0.076 | 9.103
17 | 1.095 | 0.11294 | -0.083 | 9.696
17.5 | 1.104 | 0.13483 | -0.075 | 8.186
18 | 1.126 | 0.14709 | -0.074 | 7.654
18.5 | 1.154 | 0.14874 | -0.077 | 7.762
19 | 1.182 | 0.15391 | -0.079 | 7.679
19.5 | 1.207 | 0.15953 | -0.08 | 7.568
20 | 1.227 | 0.17824 | -0.078 | 6.884

## 128. Re 14M Mach 0.50 (2)
BIGFOIL.COM POLAR EXPORT
NACA67-509 a=0.6
NACA67-509 a=0.6 |  |  |  | Cl Max: | 1.2336 | at alpha= | 8.5 | deg
XFOIL ncrit=9 |  |  |  | L/D Max: | 142.178 | at alpha= | 1 | deg
Re: | 14000000 |  |  | Cd Min: | 0.1395 | at alpha= | 13.5 | deg
Mach: | 0.5 |  |  | Cl=0 at alpha= | -3.6009 | deg
|  |  |  | @ Cl=0.1, Cd= | 0.0045562
|  |  |  | @ Cl=0.4, Cd= | 0.0040686
|  |  |  | @ Cl=0.6, Cd= | 0.00424
alpha (deg) | Cl | Cd | Cm | Cl/Cd
-9 | -0.1989 | 0.07662 | -0.1006 | -2.5959
-8.5 | -0.1822 | 0.07149 | -0.1032 | -2.5486
-8 | -0.1807 | 0.06462 | -0.1063 | -2.7963
-7.5 | -0.1953 | 0.05783 | -0.1093 | -3.3771
-7 | -0.2006 | 0.05137 | -0.1114 | -3.905
-6.5 | -0.1921 | 0.04373 | -0.1148 | -4.3929
-6 | -0.179 | 0.03509 | -0.1166 | -5.1012
-5.5 | -0.1549 | 0.02729 | -0.1159 | -5.6761
-5 | -0.1259 | 0.01978 | -0.1131 | -6.365
-4.5 | -0.1151 | 0.00816 | -0.107 | -14.1054
-4 | -0.0554 | 0.00563 | -0.1045 | -9.8401
-3.5 | 0.014 | 0.00516 | -0.1035 | 2.7132
-3 | 0.0818 | 0.00462 | -0.1027 | 17.7056
-2.5 | 0.1503 | 0.00438 | -0.1024 | 34.3151
-2 | 0.2187 | 0.00426 | -0.1026 | 51.338
-1.5 | 0.2861 | 0.00417 | -0.1028 | 68.6091
-1 | 0.3528 | 0.00409 | -0.1032 | 86.2592
-0.5 | 0.4191 | 0.00406 | -0.1036 | 103.2266
0 | 0.485 | 0.00405 | -0.104 | 119.7531
0.5 | 0.5503 | 0.00403 | -0.1043 | 136.5509
1 | 0.6071 | 0.00427 | -0.1031 | 142.178
1.5 | 0.6482 | 0.00514 | -0.0989 | 126.1089
2 | 0.6931 | 0.00565 | -0.0953 | 122.6726
2.5 | 0.7354 | 0.00549 | -0.0913 | 133.9526
3 | 0.7813 | 0.00593 | -0.0874 | 131.7538
3.5 | 0.8207 | 0.00646 | -0.0818 | 127.0433
4 | 0.863 | 0.00687 | -0.0767 | 125.6186
4.5 | 0.9098 | 0.00728 | -0.0724 | 124.9725
5 | 0.9574 | 0.00776 | -0.0682 | 123.3763
5.5 | 1.0054 | 0.00827 | -0.0639 | 121.5719
6 | 1.0535 | 0.00882 | -0.0593 | 119.4444
6.5 | 1.1162 | 0.00949 | -0.0574 | 117.6185
7 | 1.1947 | 0.01048 | -0.0582 | 113.9981
8 | 1.2246 | 0.01492 | -0.036 | 82.0777
8.5 | 1.2336 | 0.02199 | -0.0262 | 56.0982
9 | 1.2149 | 0.02931 | -0.0156 | 41.45
9.5 | 1.1795 | 0.03666 | -0.006 | 32.174
10 | 1.1378 | 0.04486 | 0.0009 | 25.3634
10.5 | 1.1024 | 0.05344 | 0.004 | 20.6287
11 | 1.0582 | 0.0647 | 0.0029 | 16.3555
11.5 | 1.0234 | 0.07743 | -0.0028 | 13.2171
12 | 0.9958 | 0.09262 | -0.013 | 10.7515
12.5 | 0.9827 | 0.10996 | -0.0251 | 8.9369
13 | 0.9693 | 0.12509 | -0.0344 | 7.7488
13.5 | 0.9593 | 0.1395 | -0.043 | 6.8767

## 129. Re 16M Mach 0.00 (1)
BIGFOIL.COM POLAR EXPORT
NACA67-509 a=0.6
NACA67-509 a=0.6 |  |  |  | Cl Max: | 1.155 | at alpha= | 8 | deg
JavaFoil+Calcfoil stall+Eppler ext transition |  |  |  | L/D Max: | 146.312 | at alpha= | 3.5 | deg
Re: | 16000000 |  |  | Cd Min: | 0.00501 | at alpha= | 2 | deg
Mach: | 0 |  |  | Cl=0 at alpha= | -3.4483 | deg
|  |  |  | @ Cl=0.1, Cd= | 0.0050352
|  |  |  | @ Cl=0.4, Cd= | 0.0053119
|  |  |  | @ Cl=0.6, Cd= | 0.00505
alpha (deg) | Cl | Cd | Cm | Cl/Cd
-16 | -0.252 | 0.11481 | -0.028 | -2.198
-15.5 | -0.267 | 0.10899 | -0.029 | -2.445
-15 | -0.281 | 0.10368 | -0.029 | -2.712
-14.5 | -0.296 | 0.09754 | -0.029 | -3.037
-14 | -0.311 | 0.09191 | -0.03 | -3.387
-13.5 | -0.326 | 0.08774 | -0.03 | -3.718
-13 | -0.341 | 0.08311 | -0.03 | -4.1
-12.5 | -0.354 | 0.07914 | -0.03 | -4.474
-12 | -0.366 | 0.0744 | -0.031 | -4.925
-11.5 | -0.377 | 0.07046 | -0.031 | -5.347
-11 | -0.382 | 0.06656 | -0.032 | -5.745
-10.5 | -0.382 | 0.0637 | -0.031 | -5.996
-10 | -0.379 | 0.06006 | -0.032 | -6.305
-9.5 | -0.372 | 0.05693 | -0.032 | -6.533
-9 | -0.361 | 0.05386 | -0.032 | -6.711
-8.5 | -0.348 | 0.04993 | -0.034 | -6.961
-8 | -0.331 | 0.04506 | -0.038 | -7.338
-7.5 | -0.308 | 0.04247 | -0.038 | -7.252
-7 | -0.286 | 0.03505 | -0.046 | -8.165
-6.5 | -0.308 | 0.00626 | -0.069 | -49.198
-6 | -0.266 | 0.00608 | -0.07 | -43.734
-5.5 | -0.219 | 0.00593 | -0.071 | -37.022
-5 | -0.17 | 0.00574 | -0.071 | -29.59
-4.5 | -0.117 | 0.00556 | -0.072 | -21.089
-4 | -0.062 | 0.00524 | -0.073 | -11.895
-3.5 | -0.006 | 0.00513 | -0.073 | -1.144
-3 | 0.052 | 0.00506 | -0.074 | 10.247
-2.5 | 0.11 | 0.00503 | -0.075 | 21.893
-2 | 0.169 | 0.00519 | -0.076 | 32.53
-1.5 | 0.228 | 0.00522 | -0.076 | 43.678
-1 | 0.287 | 0.00536 | -0.077 | 53.54
-0.5 | 0.346 | 0.00544 | -0.078 | 63.638
0 | 0.405 | 0.0053 | -0.079 | 76.497
0.5 | 0.464 | 0.00532 | -0.079 | 87.241
1 | 0.523 | 0.00542 | -0.08 | 96.433
1.5 | 0.581 | 0.00507 | -0.081 | 114.643
2 | 0.638 | 0.00501 | -0.082 | 127.203
2.5 | 0.695 | 0.00514 | -0.082 | 135.17
3 | 0.752 | 0.00527 | -0.083 | 142.506
3.5 | 0.807 | 0.00552 | -0.084 | 146.312
4 | 0.862 | 0.00688 | -0.085 | 125.212
4.5 | 0.913 | 0.00721 | -0.085 | 126.708
5 | 0.962 | 0.0075 | -0.086 | 128.245
5.5 | 1.008 | 0.00784 | -0.087 | 128.546
6 | 1.05 | 0.00824 | -0.088 | 127.328
6.5 | 1.087 | 0.00862 | -0.088 | 126.058
7 | 1.119 | 0.00904 | -0.089 | 123.82
7.5 | 1.144 | 0.00947 | -0.09 | 120.769
8 | 1.155 | 0.00985 | -0.09 | 117.21
8.5 | 1.155 | 0.01041 | -0.091 | 110.993
9 | 1.147 | 0.0109 | -0.092 | 105.181
9.5 | 1.129 | 0.01151 | -0.092 | 98.066
10 | 1.103 | 0.01207 | -0.093 | 91.344
10.5 | 1.068 | 0.01282 | -0.094 | 83.308
11 | 1.028 | 0.01351 | -0.094 | 76.077
11.5 | 0.982 | 0.01427 | -0.095 | 68.834
12 | 0.934 | 0.01504 | -0.095 | 62.063
12.5 | 0.88 | 0.01637 | -0.096 | 53.774
13 | 0.825 | 0.01809 | -0.096 | 45.62

## 130. Re 16M Mach 0.00 (2)
BIGFOIL.COM POLAR EXPORT
NACA67-509 a=0.6
NACA67-509 a=0.6 |  |  |  | Cl Max: | 1.8117 | at alpha= | 19.5 | deg
XFOIL ncrit=9 |  |  |  | L/D Max: | 140 | at alpha= | 7.5 | deg
Re: | 16000000 |  |  | Cd Min: | 0.05169 | at alpha= | 20 | deg
Mach: | 0 |  |  | Cl=0 at alpha= | -3.5998 | deg
|  |  |  | @ Cl=0.1, Cd= | 0.0042301
|  |  |  | @ Cl=0.4, Cd= | 0.0041308
|  |  |  | @ Cl=0.6, Cd= | 0.0056038
alpha (deg) | Cl | Cd | Cm | Cl/Cd
-16.5 | -1.2066 | 0.03099 | -0.0981 | -38.9351
-16 | -1.2238 | 0.02522 | -0.0924 | -48.525
-15.5 | -1.2053 | 0.02204 | -0.0892 | -54.6869
-15 | -1.1749 | 0.01973 | -0.087 | -59.5489
-14.5 | -1.1511 | 0.01631 | -0.084 | -70.5763
-14 | -1.1114 | 0.01457 | -0.0825 | -76.28
-13.5 | -1.0662 | 0.01338 | -0.0816 | -79.6861
-13 | -1.0186 | 0.01241 | -0.081 | -82.079
-12.5 | -0.9695 | 0.01156 | -0.0806 | -83.8668
-12 | -0.9193 | 0.01082 | -0.0802 | -84.963
-11.5 | -0.8681 | 0.01014 | -0.08 | -85.6114
-11 | -0.816 | 0.00953 | -0.0799 | -85.6243
-10.5 | -0.7635 | 0.00893 | -0.0798 | -85.4983
-10 | -0.7103 | 0.00839 | -0.0798 | -84.6603
-9.5 | -0.6579 | 0.00768 | -0.0797 | -85.6641
-9 | -0.604 | 0.00722 | -0.0798 | -83.6565
-8.5 | -0.5492 | 0.00686 | -0.08 | -80.0583
-8 | -0.4939 | 0.00654 | -0.0803 | -75.5199
-6 | -0.2717 | 0.0053 | -0.0815 | -51.2642
-5.5 | -0.2153 | 0.00509 | -0.082 | -42.2986
-5 | -0.1586 | 0.00492 | -0.0825 | -32.2358
-4.5 | -0.102 | 0.00477 | -0.083 | -21.3836
-4 | -0.0453 | 0.00461 | -0.0835 | -9.8265
-3.5 | 0.0113 | 0.00445 | -0.084 | 2.5393
-3 | 0.0676 | 0.00427 | -0.0844 | 15.8314
-2.5 | 0.1244 | 0.0042 | -0.085 | 29.619
-1.5 | 0.2373 | 0.00409 | -0.0859 | 58.0196
-1 | 0.2938 | 0.00407 | -0.0864 | 72.1867
-0.5 | 0.3499 | 0.00404 | -0.0869 | 86.6089
0 | 0.4051 | 0.00414 | -0.0872 | 97.8502
0.5 | 0.4557 | 0.00457 | -0.0867 | 99.7155
1 | 0.5069 | 0.00475 | -0.0863 | 106.7158
1.5 | 0.5514 | 0.00539 | -0.0847 | 102.3006
2 | 0.6014 | 0.00561 | -0.0841 | 107.2014
2.5 | 0.6512 | 0.00557 | -0.0836 | 116.912
3 | 0.698 | 0.00539 | -0.0825 | 129.4991
3.5 | 0.7476 | 0.00578 | -0.0817 | 129.3426
4 | 0.7991 | 0.00603 | -0.0813 | 132.5207
4.5 | 0.8505 | 0.00627 | -0.0808 | 135.6459
5 | 0.9011 | 0.00654 | -0.0803 | 137.7829
5.5 | 0.9514 | 0.00685 | -0.0797 | 138.8905
6 | 1.0005 | 0.00717 | -0.0789 | 139.5397
6.5 | 1.0493 | 0.0075 | -0.078 | 139.9067
7 | 1.0975 | 0.00784 | -0.0771 | 139.9872
7.5 | 1.1438 | 0.00817 | -0.0758 | 140
8 | 1.1886 | 0.00859 | -0.0742 | 138.3702
8.5 | 1.2304 | 0.00897 | -0.072 | 137.1683
9.5 | 1.3114 | 0.00992 | -0.0674 | 132.1976
10 | 1.3488 | 0.01043 | -0.0645 | 129.3193
10.5 | 1.3862 | 0.01098 | -0.0618 | 126.2477
11 | 1.4233 | 0.01157 | -0.0592 | 123.0164
11.5 | 1.4599 | 0.01223 | -0.0566 | 119.3704
12 | 1.4941 | 0.01305 | -0.0537 | 114.4904
12.5 | 1.5247 | 0.01411 | -0.0503 | 108.0581
13 | 1.557 | 0.01506 | -0.0474 | 103.3865
13.5 | 1.5861 | 0.01628 | -0.0441 | 97.4263
14 | 1.6207 | 0.01708 | -0.0418 | 94.8888
14.5 | 1.6467 | 0.0185 | -0.0384 | 89.0108
15 | 1.675 | 0.01973 | -0.0355 | 84.8961
15.5 | 1.6978 | 0.0214 | -0.0321 | 79.3364
16 | 1.7219 | 0.02297 | -0.0291 | 74.963
16.5 | 1.7401 | 0.02503 | -0.0256 | 69.5206
17 | 1.7596 | 0.02699 | -0.0227 | 65.1945
17.5 | 1.7768 | 0.02922 | -0.0197 | 60.8077
18 | 1.7883 | 0.03203 | -0.0166 | 55.832
18.5 | 1.7941 | 0.03548 | -0.0135 | 50.5665
19 | 1.8004 | 0.03908 | -0.011 | 46.0696
19.5 | 1.8117 | 0.0424 | -0.0093 | 42.7288
20 | 1.7707 | 0.05169 | -0.0065 | 34.2561

## 131. Re 16M Mach 0.10 (1)
BIGFOIL.COM POLAR EXPORT
NACA67-509 a=0.6
NACA67-509 a=0.6 |  |  |  | Cl Max: | 1.153 | at alpha= | 8 | deg
JavaFoil+Calcfoil stall+Eppler ext transition |  |  |  | L/D Max: | 147.274 | at alpha= | 3.5 | deg
Re: | 16000000 |  |  | Cd Min: | 0.00485 | at alpha= | 1.5 | deg
Mach: | 0.1 |  |  | Cl=0 at alpha= | -3.4483 | deg
|  |  |  | @ Cl=0.1, Cd= | 0.0050193
|  |  |  | @ Cl=0.4, Cd= | 0.0052954
|  |  |  | @ Cl=0.6, Cd= | 0.0048893
alpha (deg) | Cl | Cd | Cm | Cl/Cd
-15.5 | -0.227 | 0.1096 | -0.029 | -2.074
-15 | -0.244 | 0.10395 | -0.029 | -2.343
-14.5 | -0.26 | 0.09813 | -0.029 | -2.654
-14 | -0.278 | 0.09293 | -0.03 | -2.987
-13.5 | -0.295 | 0.088 | -0.03 | -3.35
-13 | -0.312 | 0.08356 | -0.03 | -3.732
-12.5 | -0.328 | 0.07913 | -0.031 | -4.145
-12 | -0.343 | 0.07465 | -0.031 | -4.599
-11.5 | -0.357 | 0.07057 | -0.031 | -5.055
-11 | -0.365 | 0.06693 | -0.032 | -5.459
-10.5 | -0.368 | 0.06334 | -0.032 | -5.807
-10 | -0.367 | 0.06028 | -0.032 | -6.089
-9.5 | -0.363 | 0.05717 | -0.032 | -6.345
-9 | -0.354 | 0.05408 | -0.032 | -6.55
-8.5 | -0.342 | 0.05048 | -0.033 | -6.777
-8 | -0.326 | 0.04596 | -0.036 | -7.1
-7.5 | -0.305 | 0.04337 | -0.037 | -7.035
-7 | -0.281 | 0.0386 | -0.042 | -7.289
-6.5 | -0.307 | 0.0063 | -0.069 | -48.784
-6 | -0.266 | 0.00611 | -0.07 | -43.488
-5.5 | -0.22 | 0.00597 | -0.071 | -36.805
-5 | -0.17 | 0.00578 | -0.072 | -29.424
-4.5 | -0.118 | 0.00558 | -0.072 | -21.077
-4 | -0.063 | 0.00528 | -0.073 | -11.864
-3.5 | -0.006 | 0.00515 | -0.074 | -1.146
-3 | 0.052 | 0.00506 | -0.075 | 10.287
-2.5 | 0.111 | 0.00501 | -0.075 | 22.12
-2 | 0.17 | 0.00517 | -0.076 | 32.854
-1.5 | 0.229 | 0.00525 | -0.077 | 43.643
-1 | 0.288 | 0.00533 | -0.078 | 54.111
-0.5 | 0.348 | 0.00541 | -0.078 | 64.298
0 | 0.407 | 0.00528 | -0.079 | 77.193
0.5 | 0.466 | 0.00532 | -0.08 | 87.629
1 | 0.525 | 0.0052 | -0.081 | 101.012
1.5 | 0.584 | 0.00485 | -0.081 | 120.322
2 | 0.641 | 0.00499 | -0.082 | 128.378
2.5 | 0.698 | 0.00512 | -0.083 | 136.418
3 | 0.755 | 0.00533 | -0.084 | 141.806
3.5 | 0.811 | 0.00551 | -0.084 | 147.274
4 | 0.866 | 0.0069 | -0.085 | 125.491
4.5 | 0.917 | 0.00721 | -0.086 | 127.174
5 | 0.966 | 0.00755 | -0.087 | 127.927
5.5 | 1.012 | 0.0079 | -0.087 | 128.134
6 | 1.053 | 0.00829 | -0.088 | 127.056
6.5 | 1.09 | 0.00868 | -0.089 | 125.632
7 | 1.122 | 0.00912 | -0.089 | 122.998
7.5 | 1.145 | 0.00954 | -0.09 | 119.963
8 | 1.153 | 0.01001 | -0.091 | 115.251
8.5 | 1.151 | 0.01051 | -0.092 | 109.552
9 | 1.139 | 0.01102 | -0.092 | 103.364
9.5 | 1.116 | 0.01166 | -0.093 | 95.748
10 | 1.084 | 0.01227 | -0.094 | 88.413
10.5 | 1.044 | 0.01302 | -0.094 | 80.227
11 | 0.998 | 0.01372 | -0.095 | 72.752
11.5 | 0.946 | 0.01454 | -0.095 | 65.065
12 | 0.891 | 0.01538 | -0.096 | 57.932
12.5 | 0.83 | 0.01703 | -0.096 | 48.76
13 | 0.765 | 0.02 | -0.095 | 38.251

## 132. Re 16M Mach 0.10 (2)
BIGFOIL.COM POLAR EXPORT
NACA67-509 a=0.6
NACA67-509 a=0.6 |  |  |  | Cl Max: | 1.7589 | at alpha= | 18 | deg
XFOIL ncrit=9 |  |  |  | L/D Max: | 139.86 | at alpha= | 7 | deg
Re: | 16000000 |  |  | Cd Min: | 0.06882 | at alpha= | 20 | deg
Mach: | 0.1 |  |  | Cl=0 at alpha= | -3.5991 | deg
|  |  |  | @ Cl=0.1, Cd= | 0.0042309
|  |  |  | @ Cl=0.4, Cd= | 0.0041175
|  |  |  | @ Cl=0.6, Cd= | 0.0055781
alpha (deg) | Cl | Cd | Cm | Cl/Cd
-14.5 | -1.105 | 0.02423 | -0.0938 | -45.6046
-14 | -1.0992 | 0.01864 | -0.0893 | -58.97
-13.5 | -1.0664 | 0.01584 | -0.0868 | -67.3232
-13 | -1.0257 | 0.01383 | -0.0851 | -74.1649
-12.5 | -0.9783 | 0.01257 | -0.0841 | -77.8282
-12 | -0.9285 | 0.01158 | -0.0833 | -80.1813
-11.5 | -0.8772 | 0.01072 | -0.0827 | -81.8284
-11 | -0.8246 | 0.01001 | -0.0823 | -82.3776
-10.5 | -0.7715 | 0.0093 | -0.0819 | -82.957
-10 | -0.7177 | 0.00868 | -0.0817 | -82.6843
-9.5 | -0.6633 | 0.00814 | -0.0816 | -81.4865
-9 | -0.6101 | 0.00738 | -0.0813 | -82.6694
-8.5 | -0.5546 | 0.00698 | -0.0813 | -79.4556
-8 | -0.4986 | 0.00663 | -0.0815 | -75.2036
-6 | -0.2739 | 0.00534 | -0.0823 | -51.2921
-5.5 | -0.217 | 0.00511 | -0.0827 | -42.4658
-5 | -0.1599 | 0.00494 | -0.0832 | -32.3684
-4.5 | -0.1028 | 0.00479 | -0.0837 | -21.4614
-4 | -0.0457 | 0.00463 | -0.0841 | -9.8704
-3.5 | 0.0113 | 0.00446 | -0.0846 | 2.5336
-3 | 0.0681 | 0.00427 | -0.085 | 15.9485
-2.5 | 0.1252 | 0.0042 | -0.0855 | 29.8095
-2 | 0.1822 | 0.00415 | -0.086 | 43.9036
-1.5 | 0.2388 | 0.00409 | -0.0864 | 58.3863
-1 | 0.2956 | 0.00407 | -0.0869 | 72.629
-0.5 | 0.3521 | 0.00404 | -0.0874 | 87.1535
0 | 0.4077 | 0.00413 | -0.0877 | 98.7167
0.5 | 0.4585 | 0.00456 | -0.0872 | 100.5482
1 | 0.5099 | 0.00474 | -0.0868 | 107.5738
2 | 0.6045 | 0.00562 | -0.0845 | 107.5623
2.5 | 0.6545 | 0.00559 | -0.084 | 117.0841
3 | 0.7013 | 0.00541 | -0.0828 | 129.6303
3.5 | 0.751 | 0.00579 | -0.0819 | 129.7064
4 | 0.8028 | 0.00605 | -0.0815 | 132.6942
4.5 | 0.8544 | 0.00629 | -0.081 | 135.8347
5 | 0.9052 | 0.00657 | -0.0804 | 137.7778
5.5 | 0.9557 | 0.00689 | -0.0797 | 138.7083
6 | 1.0049 | 0.00721 | -0.0788 | 139.3759
6.5 | 1.0537 | 0.00754 | -0.0778 | 139.748
7 | 1.1021 | 0.00788 | -0.0768 | 139.8604
7.5 | 1.1481 | 0.00824 | -0.0752 | 139.3325
8 | 1.193 | 0.00866 | -0.0735 | 137.7598
8.5 | 1.2307 | 0.00904 | -0.0702 | 136.1394
9 | 1.2759 | 0.00958 | -0.0687 | 133.1837
9.5 | 1.314 | 0.01003 | -0.0658 | 131.007
10 | 1.3521 | 0.01056 | -0.0629 | 128.0398
10.5 | 1.3902 | 0.01115 | -0.0602 | 124.6816
11 | 1.4272 | 0.01181 | -0.0574 | 120.8467
11.5 | 1.4632 | 0.01255 | -0.0545 | 116.5896
12.5 | 1.5284 | 0.01454 | -0.0479 | 105.1169
13 | 1.5607 | 0.0156 | -0.0448 | 100.0449
13.5 | 1.5876 | 0.01705 | -0.041 | 93.1144
14 | 1.6224 | 0.01786 | -0.0386 | 90.8399
14.5 | 1.6461 | 0.01958 | -0.0347 | 84.0705
15 | 1.6736 | 0.02097 | -0.0316 | 79.8093
15.5 | 1.693 | 0.02301 | -0.0277 | 73.5767
16 | 1.7143 | 0.02492 | -0.0243 | 68.7921
16.5 | 1.7255 | 0.02767 | -0.0201 | 62.36
17 | 1.7429 | 0.02999 | -0.0171 | 58.116
17.5 | 1.7552 | 0.03283 | -0.0139 | 53.4633
18 | 1.7589 | 0.0366 | -0.0106 | 48.0574
18.5 | 1.7533 | 0.04153 | -0.0074 | 42.2177
19 | 1.748 | 0.04683 | -0.0052 | 37.3265
19.5 | 1.758 | 0.05085 | -0.0043 | 34.5723
20 | 1.662 | 0.06882 | -0.0052 | 24.15

## 133. Re 16M Mach 0.25 (1)
BIGFOIL.COM POLAR EXPORT
NACA67-509 a=0.6
NACA67-509 a=0.6 |  |  |  | Cl Max: | 1.143 | at alpha= | 7.5 | deg
JavaFoil+Calcfoil stall+Eppler ext transition |  |  |  | L/D Max: | 142.934 | at alpha= | 3 | deg
Re: | 16000000 |  |  | Cd Min: | 0.00485 | at alpha= | 1 | deg
Mach: | 0.25 |  |  | Cl=0 at alpha= | -3.4491 | deg
|  |  |  | @ Cl=0.1, Cd= | 0.0050269
|  |  |  | @ Cl=0.4, Cd= | 0.07795
|  |  |  | @ Cl=0.6, Cd= | 0.07795
alpha (deg) | Cl | Cd | Cm | Cl/Cd
-13.5 | -0.057 | 0.08965 | -0.031 | -0.639
-13 | -0.054 | 0.08509 | -0.031 | -0.64
-12.5 | -0.052 | 0.07866 | -0.032 | -0.657
-12 | -0.101 | 0.07843 | -0.031 | -1.282
-11.5 | -0.164 | 0.07205 | -0.032 | -2.281
-11 | -0.207 | 0.06788 | -0.033 | -3.052
-10.5 | -0.238 | 0.0636 | -0.034 | -3.739
-10 | -0.262 | 0.06026 | -0.033 | -4.352
-9.5 | -0.281 | 0.05713 | -0.034 | -4.912
-9 | -0.292 | 0.05389 | -0.034 | -5.42
-8.5 | -0.297 | 0.05101 | -0.034 | -5.814
-8 | -0.294 | 0.04763 | -0.035 | -6.169
-7.5 | -0.283 | 0.04574 | -0.034 | -6.196
-7 | -0.267 | 0.04227 | -0.036 | -6.305
-6.5 | -0.243 | 0.03904 | -0.039 | -6.232
-6 | -0.263 | 0.0062 | -0.072 | -42.476
-5.5 | -0.22 | 0.00608 | -0.073 | -36.218
-5 | -0.172 | 0.00589 | -0.074 | -29.212
-4.5 | -0.12 | 0.00549 | -0.074 | -21.787
-4 | -0.064 | 0.00531 | -0.075 | -12.048
-3.5 | -0.006 | 0.00518 | -0.076 | -1.165
-3 | 0.053 | 0.00505 | -0.077 | 10.576
-2.5 | 0.114 | 0.00502 | -0.077 | 22.633
-2 | 0.174 | 0.00519 | -0.078 | 33.573
-1.5 | 0.235 | 0.00522 | -0.079 | 45.025
-1 | 0.296 | 0.00536 | -0.08 | 55.327
-0.5 | 0.357 | 0.0055 | -0.08 | 64.993
0 | 0.419 | 0.00506 | -0.081 | 82.658
0.5 | 0.479 | 0.00512 | -0.082 | 93.583
1 | 0.54 | 0.00485 | -0.083 | 111.376
1.5 | 0.6 | 0.00493 | -0.084 | 121.555
2 | 0.658 | 0.00509 | -0.084 | 129.367
2.5 | 0.717 | 0.00518 | -0.085 | 138.546
3 | 0.776 | 0.00543 | -0.086 | 142.934
3.5 | 0.832 | 0.00679 | -0.087 | 122.586
4 | 0.888 | 0.0071 | -0.087 | 125.03
4.5 | 0.94 | 0.00745 | -0.088 | 126.224
5 | 0.989 | 0.0078 | -0.089 | 126.709
5.5 | 1.033 | 0.00818 | -0.09 | 126.368
6 | 1.072 | 0.0086 | -0.09 | 124.699
6.5 | 1.105 | 0.00902 | -0.091 | 122.431
7 | 1.13 | 0.00949 | -0.092 | 119.059
7.5 | 1.143 | 0.01005 | -0.093 | 113.698
8 | 1.134 | 0.01058 | -0.093 | 107.225
8.5 | 1.108 | 0.01122 | -0.094 | 98.75
9 | 1.065 | 0.01199 | -0.095 | 88.821
9.5 | 1.004 | 0.0126 | -0.095 | 79.653
10 | 0.927 | 0.01336 | -0.096 | 69.357
10.5 | 0.834 | 0.0144 | -0.096 | 57.879
11 | 0.731 | 0.01527 | -0.097 | 47.874
11.5 | 0.614 | 0.01761 | -0.096 | 34.852
12 | 0.421 | 0.06947 | -0.064 | 6.063
12.5 | 0.312 | 0.07795 | -0.059 | 4.002

## 134. Re 16M Mach 0.25 (2)
BIGFOIL.COM POLAR EXPORT
NACA67-509 a=0.6
NACA67-509 a=0.6 |  |  |  | Cl Max: | 1.5562 | at alpha= | 13 | deg
XFOIL ncrit=9 |  |  |  | L/D Max: | 138.824 | at alpha= | 6 | deg
Re: | 16000000 |  |  | Cd Min: | 0.15107 | at alpha= | 18 | deg
Mach: | 0.25 |  |  | Cl=0 at alpha= | -99 | deg
|  |  |  | @ Cl=0.1, Cd= | 0.00407
|  |  |  | @ Cl=0.4, Cd= | 0.00407
|  |  |  | @ Cl=0.6, Cd= | 0.0055533
alpha (deg) | Cl | Cd | Cm | Cl/Cd
0 | 0.4219 | 0.00407 | -0.0907 | 103.6609
0.5 | 0.4743 | 0.00448 | -0.0901 | 105.8705
1 | 0.5268 | 0.00468 | -0.0896 | 112.5641
1.5 | 0.5705 | 0.00542 | -0.0875 | 105.2583
2 | 0.6214 | 0.00565 | -0.0867 | 109.9823
2.5 | 0.672 | 0.00565 | -0.0858 | 118.9381
3 | 0.7193 | 0.00549 | -0.0843 | 131.02
3.5 | 0.7696 | 0.00589 | -0.0831 | 130.6621
4 | 0.8221 | 0.00617 | -0.0824 | 133.2415
4.5 | 0.8747 | 0.00644 | -0.0815 | 135.823
5 | 0.9262 | 0.00674 | -0.0804 | 137.4184
5.5 | 0.9774 | 0.00707 | -0.0793 | 138.2461
6 | 1.0273 | 0.0074 | -0.0778 | 138.8243
6.5 | 1.0761 | 0.00779 | -0.0761 | 138.1386
7 | 1.124 | 0.00814 | -0.0741 | 138.0835
7.5 | 1.162 | 0.00856 | -0.07 | 135.7477
8 | 1.1961 | 0.00899 | -0.065 | 133.0478
8.5 | 1.2495 | 0.00961 | -0.0644 | 130.0208
9 | 1.2909 | 0.01016 | -0.0612 | 127.0571
9.5 | 1.3304 | 0.01085 | -0.0576 | 122.6175
10 | 1.3702 | 0.01158 | -0.0542 | 118.3247
10.5 | 1.411 | 0.01231 | -0.0509 | 114.6223
11 | 1.4436 | 0.0136 | -0.0463 | 106.1471
11.5 | 1.4785 | 0.0148 | -0.0422 | 99.8986
12 | 1.508 | 0.01646 | -0.0374 | 91.616
12.5 | 1.5345 | 0.01844 | -0.0324 | 83.2158
13 | 1.5562 | 0.02086 | -0.0271 | 74.6021
13.5 | 1.5447 | 0.02614 | -0.0188 | 59.0933
14 | 1.5547 | 0.02935 | -0.0135 | 52.971
14.5 | 1.5067 | 0.03774 | -0.005 | 39.9232
15 | 1.4871 | 0.04405 | -0.0005 | 33.7594
15.5 | 1.401 | 0.05857 | 0.0022 | 23.9201
16 | 1.3964 | 0.06537 | 0.0016 | 21.3615
16.5 | 1.3496 | 0.07946 | -0.0034 | 16.9846
17 | 1.2698 | 0.10357 | -0.0182 | 12.2603
18 | 1.1655 | 0.15107 | -0.0474 | 7.715

## 135. Re 16M Mach 0.50 (1)
BIGFOIL.COM POLAR EXPORT
NACA67-509 a=0.6
NACA67-509 a=0.6 |  |  |  | Cl Max: | 1.226 | at alpha= | 20 | deg
JavaFoil+Calcfoil stall+Eppler ext transition |  |  |  | L/D Max: | 127.512 | at alpha= | 3 | deg
Re: | 16000000 |  |  | Cd Min: | 0.0047 | at alpha= | -2.5 | deg
Mach: | 0.5 |  |  | Cl=0 at alpha= | -3.447 | deg
|  |  |  | @ Cl=0.1, Cd= | 0.0047427
|  |  |  | @ Cl=0.4, Cd= | 0.0049612
|  |  |  | @ Cl=0.6, Cd= | 0.0057816
alpha (deg) | Cl | Cd | Cm | Cl/Cd
-20 | -0.887 | 0.15463 | -0.035 | -5.736
-19.5 | -0.861 | 0.14497 | -0.035 | -5.939
-19 | -0.835 | 0.13986 | -0.036 | -5.97
-18.5 | -0.807 | 0.13564 | -0.035 | -5.953
-18 | -0.783 | 0.12475 | -0.037 | -6.278
-17.5 | -0.756 | 0.12067 | -0.037 | -6.265
-17 | -0.73 | 0.11228 | -0.038 | -6.505
-16.5 | -0.706 | 0.10375 | -0.039 | -6.804
-16 | -0.682 | 0.09547 | -0.041 | -7.142
-15.5 | -0.657 | 0.08916 | -0.042 | -7.367
-15 | -0.622 | 0.10004 | -0.037 | -6.217
-14.5 | -0.594 | 0.09768 | -0.037 | -6.085
-14 | -0.569 | 0.08845 | -0.038 | -6.431
-13.5 | -0.544 | 0.08111 | -0.04 | -6.704
-13 | -0.52 | 0.07346 | -0.043 | -7.073
-12.5 | -0.495 | 0.06659 | -0.045 | -7.436
-12 | -0.476 | 0.05485 | -0.05 | -8.678
-11.5 | -0.489 | 0.02162 | -0.064 | -22.627
-11 | -0.406 | 0.0704 | -0.036 | -5.765
-10.5 | -0.38 | 0.06384 | -0.038 | -5.949
-10 | -0.354 | 0.05852 | -0.041 | -6.046
-9.5 | -0.328 | 0.05375 | -0.043 | -6.099
-9 | -0.306 | 0.04384 | -0.051 | -6.988
-8.5 | -0.336 | 0.00655 | -0.076 | -51.324
-8 | -0.245 | 0.05176 | -0.037 | -4.725
-7.5 | -0.218 | 0.04675 | -0.039 | -4.663
-7 | -0.191 | 0.04321 | -0.041 | -4.43
-6.5 | -0.165 | 0.03947 | -0.044 | -4.183
-6 | -0.17 | 0.00585 | -0.08 | -29.041
-5.5 | -0.111 | 0.03688 | -0.042 | -2.998
-5 | -0.084 | 0.03503 | -0.042 | -2.385
-4.5 | -0.093 | 0.03365 | -0.041 | -2.764
-4 | -0.067 | 0.00519 | -0.084 | -12.92
-3.5 | -0.007 | 0.00501 | -0.085 | -1.307
-3 | 0.059 | 0.00481 | -0.086 | 12.224
-2.5 | 0.126 | 0.0047 | -0.086 | 26.758
-2 | 0.194 | 0.00476 | -0.087 | 40.692
-1.5 | 0.262 | 0.00496 | -0.088 | 52.904
-1 | 0.331 | 0.00475 | -0.089 | 69.604
-0.5 | 0.399 | 0.00496 | -0.09 | 80.513
0 | 0.468 | 0.00504 | -0.091 | 92.864
0.5 | 0.535 | 0.00486 | -0.092 | 110.177
1 | 0.602 | 0.00581 | -0.092 | 103.748
1.5 | 0.669 | 0.00605 | -0.093 | 110.593
2 | 0.733 | 0.0063 | -0.094 | 116.36
2.5 | 0.799 | 0.00663 | -0.095 | 120.398
3 | 0.862 | 0.00676 | -0.096 | 127.512
3.5 | 0.924 | 0.00765 | -0.097 | 120.781
4 | 0.983 | 0.00808 | -0.097 | 121.651
4.5 | 1.034 | 0.00857 | -0.098 | 120.669
5 | 1.074 | 0.00906 | -0.099 | 118.616
5.5 | 1.097 | 0.0097 | -0.1 | 113.061
6 | 1.085 | 0.01039 | -0.101 | 104.513
6.5 | 0.974 | 0.01124 | -0.101 | 86.61
7 | 0.681 | 0.01204 | -0.102 | 56.565
7.5 | 0.583 | 0.04791 | -0.055 | 12.177
8 | 0.744 | 0.01316 | -0.104 | 56.499
8.5 | 0.774 | 0.01431 | -0.104 | 54.068
9 | 0.661 | 0.05837 | -0.055 | 11.321
9.5 | 0.836 | 0.01484 | -0.106 | 56.374
10 | 0.866 | 0.01614 | -0.107 | 53.648
10.5 | 0.745 | 0.06527 | -0.065 | 11.411
11 | 0.764 | 0.077 | -0.056 | 9.918
11.5 | 0.956 | 0.01815 | -0.109 | 52.687
12 | 0.983 | 0.02018 | -0.109 | 48.694
12.5 | 0.865 | 0.07094 | -0.078 | 12.198
13 | 0.875 | 0.08624 | -0.068 | 10.141
13.5 | 1.069 | 0.02288 | -0.111 | 46.695
14 | 1.075 | 0.02987 | -0.109 | 36.006
14.5 | 0.975 | 0.0827 | -0.083 | 11.791
15 | 0.995 | 0.09127 | -0.081 | 10.907
15.5 | 1.002 | 0.10808 | -0.072 | 9.269
16 | 1.023 | 0.12367 | -0.069 | 8.271
16.5 | 1.051 | 0.12902 | -0.072 | 8.144
17 | 1.079 | 0.13091 | -0.075 | 8.246
17.5 | 1.102 | 0.14127 | -0.074 | 7.798
18 | 1.126 | 0.15331 | -0.074 | 7.343
18.5 | 1.153 | 0.15561 | -0.076 | 7.412
19 | 1.18 | 0.16029 | -0.078 | 7.362
19.5 | 1.205 | 0.17063 | -0.079 | 7.062
20 | 1.226 | 0.18777 | -0.078 | 6.531

## 136. Re 16M Mach 0.50 (2)
BIGFOIL.COM POLAR EXPORT
NACA67-509 a=0.6
NACA67-509 a=0.6 |  |  |  | Cl Max: | 1.2395 | at alpha= | 8.5 | deg
XFOIL ncrit=9 |  |  |  | L/D Max: | 134.461 | at alpha= | 0.5 | deg
Re: | 16000000 |  |  | Cd Min: | 0.22481 | at alpha= | -18.5 | deg
Mach: | 0.5 |  |  | Cl=0 at alpha= | -3.5919 | deg
|  |  |  | @ Cl=0.1, Cd= | 0.0044689
|  |  |  | @ Cl=0.4, Cd= | 0.0040111
|  |  |  | @ Cl=0.6, Cd= | 0.004479
alpha (deg) | Cl | Cd | Cm | Cl/Cd
-18.5 | -0.5281 | 0.22481 | -0.018 | -2.3491
-18 | -0.5061 | 0.21683 | -0.0229 | -2.3341
-17.5 | -0.4838 | 0.2092 | -0.0277 | -2.3126
-17 | -0.4616 | 0.20148 | -0.0325 | -2.291
-16.5 | -0.4413 | 0.19299 | -0.0373 | -2.2866
-16 | -0.418 | 0.18578 | -0.0419 | -2.25
-15.5 | -0.4001 | 0.17661 | -0.0466 | -2.2654
-15 | -0.3811 | 0.16776 | -0.0512 | -2.2717
-14.5 | -0.3617 | 0.15948 | -0.0558 | -2.268
-13.5 | -0.3197 | 0.1451 | -0.0647 | -2.2033
-13 | -0.2986 | 0.13822 | -0.069 | -2.1603
-12.5 | -0.279 | 0.13102 | -0.0733 | -2.1294
-12 | -0.264 | 0.12258 | -0.0776 | -2.1537
-11.5 | -0.2441 | 0.11603 | -0.0815 | -2.1038
-11 | -0.2391 | 0.10586 | -0.0859 | -2.2586
-10.5 | -0.2259 | 0.09851 | -0.0898 | -2.2932
-10 | -0.2172 | 0.09052 | -0.0938 | -2.3995
-9.5 | -0.199 | 0.08486 | -0.0969 | -2.345
-9 | -0.201 | 0.07607 | -0.1011 | -2.6423
-8.5 | -0.1845 | 0.07099 | -0.1036 | -2.599
-8 | -0.186 | 0.06376 | -0.1068 | -2.9172
-7.5 | -0.204 | 0.05716 | -0.1093 | -3.5689
-7 | -0.2067 | 0.05037 | -0.1121 | -4.1036
-6.5 | -0.1982 | 0.04256 | -0.1153 | -4.657
-6 | -0.1834 | 0.03413 | -0.1167 | -5.3736
-5.5 | -0.159 | 0.02641 | -0.1157 | -6.0204
-5 | -0.1311 | 0.01867 | -0.1127 | -7.022
-4.5 | -0.1196 | 0.00735 | -0.1066 | -16.2721
-4 | -0.0573 | 0.00538 | -0.1042 | -10.6506
-3.5 | 0.0129 | 0.00496 | -0.1033 | 2.6008
-3 | 0.0813 | 0.00454 | -0.1026 | 17.9075
-2.5 | 0.1497 | 0.00428 | -0.1023 | 34.9766
-2 | 0.2178 | 0.00419 | -0.1024 | 51.9809
-1 | 0.3521 | 0.00404 | -0.103 | 87.1535
-0.5 | 0.4185 | 0.004 | -0.1035 | 104.625
0 | 0.4845 | 0.00399 | -0.1039 | 121.4286
0.5 | 0.5486 | 0.00408 | -0.104 | 134.4608
1 | 0.6027 | 0.0045 | -0.1023 | 133.9333
2 | 0.6923 | 0.00579 | -0.0951 | 119.5682
2.5 | 0.7404 | 0.00599 | -0.092 | 123.606
3.5 | 0.8278 | 0.00638 | -0.0833 | 129.7492
4 | 0.8696 | 0.00675 | -0.078 | 128.8296
4.5 | 0.9162 | 0.00714 | -0.0736 | 128.3193
5 | 0.9638 | 0.0076 | -0.0694 | 126.8158
5.5 | 1.0131 | 0.00811 | -0.0653 | 124.9199
6 | 1.0621 | 0.00865 | -0.0608 | 122.7861
6.5 | 1.1122 | 0.0092 | -0.0562 | 120.8913
7 | 1.1837 | 0.01009 | -0.0556 | 117.3142
7.5 | 1.221 | 0.01149 | -0.048 | 106.2663
8 | 1.2304 | 0.01467 | -0.0366 | 83.8718
8.5 | 1.2395 | 0.02171 | -0.0268 | 57.0935
9 | 1.2204 | 0.02898 | -0.016 | 42.1118
9.5 | 1.1827 | 0.03638 | -0.0061 | 32.5096
10 | 1.1409 | 0.04453 | 0.0009 | 25.6209
10.5 | 1.1056 | 0.05303 | 0.0042 | 20.8486
11 | 1.0611 | 0.06424 | 0.0032 | 16.5177
11.5 | 1.0265 | 0.07683 | -0.0023 | 13.3607
12 | 0.9987 | 0.09188 | -0.0124 | 10.8696
12.5 | 0.9857 | 0.10918 | -0.0245 | 9.0282
13 | 0.9728 | 0.12427 | -0.0338 | 7.8281
13.5 | 0.9625 | 0.13872 | -0.0425 | 6.9384

## 137. Re 18M Mach 0.00 (1)
BIGFOIL.COM POLAR EXPORT
NACA67-509 a=0.6
NACA67-509 a=0.6 |  |  |  | Cl Max: | 1.156 | at alpha= | 8.5 | deg
JavaFoil+Calcfoil stall+Eppler ext transition |  |  |  | L/D Max: | 153.672 | at alpha= | 4 | deg
Re: | 18000000 |  |  | Cd Min: | 0.00506 | at alpha= | -3.5 | deg
Mach: | 0 |  |  | Cl=0 at alpha= | -3.4483 | deg
|  |  |  | @ Cl=0.1, Cd= | 0.0051948
|  |  |  | @ Cl=0.4, Cd= | 0.0053959
|  |  |  | @ Cl=0.6, Cd= | 0.0053867
alpha (deg) | Cl | Cd | Cm | Cl/Cd
-16 | -0.252 | 0.11361 | -0.028 | -2.221
-15.5 | -0.267 | 0.1092 | -0.029 | -2.441
-15 | -0.281 | 0.10384 | -0.029 | -2.708
-14.5 | -0.296 | 0.09699 | -0.029 | -3.055
-14 | -0.311 | 0.09164 | -0.03 | -3.398
-13.5 | -0.326 | 0.08743 | -0.03 | -3.731
-13 | -0.341 | 0.08286 | -0.03 | -4.111
-12.5 | -0.354 | 0.07876 | -0.031 | -4.497
-12 | -0.366 | 0.07433 | -0.031 | -4.928
-11.5 | -0.377 | 0.07089 | -0.031 | -5.312
-11 | -0.383 | 0.06652 | -0.032 | -5.751
-10.5 | -0.382 | 0.06282 | -0.032 | -6.087
-10 | -0.379 | 0.05989 | -0.032 | -6.325
-9.5 | -0.372 | 0.05679 | -0.032 | -6.552
-9 | -0.362 | 0.05375 | -0.032 | -6.727
-8.5 | -0.348 | 0.04973 | -0.034 | -6.993
-8 | -0.331 | 0.04478 | -0.038 | -7.388
-7.5 | -0.308 | 0.04215 | -0.039 | -7.315
-7 | -0.346 | 0.00589 | -0.068 | -58.784
-6.5 | -0.308 | 0.00619 | -0.069 | -49.8
-6 | -0.266 | 0.00599 | -0.07 | -44.331
-5.5 | -0.219 | 0.00587 | -0.071 | -37.37
-5 | -0.17 | 0.00569 | -0.071 | -29.814
-4.5 | -0.117 | 0.00549 | -0.072 | -21.344
-4 | -0.062 | 0.00535 | -0.073 | -11.668
-3.5 | -0.006 | 0.00506 | -0.073 | -1.16
-3 | 0.052 | 0.00517 | -0.074 | 10.028
-2.5 | 0.11 | 0.0052 | -0.075 | 21.199
-2 | 0.169 | 0.00527 | -0.076 | 32.083
-1.5 | 0.228 | 0.00537 | -0.076 | 42.419
-1 | 0.287 | 0.00544 | -0.077 | 52.724
-0.5 | 0.346 | 0.00546 | -0.078 | 63.345
0 | 0.405 | 0.00539 | -0.079 | 75.162
0.5 | 0.464 | 0.00541 | -0.079 | 85.823
1 | 0.523 | 0.00549 | -0.08 | 95.14
1.5 | 0.581 | 0.00555 | -0.081 | 104.757
2 | 0.638 | 0.00506 | -0.082 | 126.092
2.5 | 0.695 | 0.00522 | -0.082 | 133.024
3 | 0.752 | 0.00542 | -0.083 | 138.729
3.5 | 0.807 | 0.00582 | -0.084 | 138.722
4 | 0.862 | 0.00561 | -0.085 | 153.672
4.5 | 0.914 | 0.00704 | -0.085 | 129.765
5 | 0.962 | 0.00738 | -0.086 | 130.334
5.5 | 1.008 | 0.00769 | -0.087 | 131.08
6 | 1.05 | 0.00806 | -0.088 | 130.253
6.5 | 1.087 | 0.00844 | -0.088 | 128.839
7 | 1.12 | 0.00886 | -0.089 | 126.356
7.5 | 1.145 | 0.00927 | -0.09 | 123.47
8 | 1.155 | 0.00965 | -0.09 | 119.754
8.5 | 1.156 | 0.01019 | -0.091 | 113.427
9 | 1.147 | 0.01067 | -0.092 | 107.49
9.5 | 1.13 | 0.01123 | -0.093 | 100.559
10 | 1.103 | 0.01186 | -0.093 | 93.038
10.5 | 1.069 | 0.01255 | -0.094 | 85.193
11 | 1.028 | 0.01323 | -0.094 | 77.72
11.5 | 0.983 | 0.01403 | -0.095 | 70.067
12 | 0.933 | 0.01508 | -0.095 | 61.821
12.5 | 0.878 | 0.01662 | -0.095 | 52.825
13 | 0.818 | 0.01941 | -0.095 | 42.152
13.5 | 0.775 | 0.01861 | -0.096 | 41.669

## 138. Re 18M Mach 0.00 (2)
BIGFOIL.COM POLAR EXPORT
NACA67-509 a=0.6
NACA67-509 a=0.6 |  |  |  | Cl Max: | 1.837 | at alpha= | 19.5 | deg
XFOIL ncrit=9 |  |  |  | L/D Max: | 143.199 | at alpha= | 7 | deg
Re: | 18000000 |  |  | Cd Min: | 0.04679 | at alpha= | 20 | deg
Mach: | 0 |  |  | Cl=0 at alpha= | -3.5945 | deg
|  |  |  | @ Cl=0.1, Cd= | 0.0041751
|  |  |  | @ Cl=0.4, Cd= | 0.0043184
|  |  |  | @ Cl=0.6, Cd= | 0.0056735
alpha (deg) | Cl | Cd | Cm | Cl/Cd
-17 | -1.2409 | 0.03108 | -0.1007 | -39.926
-16.5 | -1.2593 | 0.02639 | -0.094 | -47.7188
-16 | -1.2463 | 0.023 | -0.0904 | -54.187
-15.5 | -1.2194 | 0.02052 | -0.0878 | -59.425
-15 | -1.1851 | 0.01857 | -0.086 | -63.818
-14.5 | -1.154 | 0.01599 | -0.0836 | -72.1701
-14 | -1.1144 | 0.01422 | -0.0821 | -78.3685
-13.5 | -1.0696 | 0.01296 | -0.0812 | -82.5309
-13 | -1.0219 | 0.01199 | -0.0806 | -85.2294
-12.5 | -0.9725 | 0.01118 | -0.0802 | -86.9857
-12 | -0.9219 | 0.01046 | -0.0799 | -88.1358
-11.5 | -0.8704 | 0.0098 | -0.0797 | -88.8163
-11 | -0.8181 | 0.00922 | -0.0796 | -88.731
-9.5 | -0.659 | 0.00754 | -0.0795 | -87.4005
-9 | -0.6053 | 0.00703 | -0.0796 | -86.1024
-8.5 | -0.5503 | 0.00667 | -0.0798 | -82.5037
-8 | -0.495 | 0.00635 | -0.0801 | -77.9528
-7.5 | -0.4395 | 0.00606 | -0.0804 | -72.5248
-7 | -0.3839 | 0.00579 | -0.0808 | -66.304
-6.5 | -0.328 | 0.00552 | -0.0811 | -59.4203
-6 | -0.2723 | 0.00519 | -0.0814 | -52.4663
-5.5 | -0.216 | 0.00497 | -0.0819 | -43.4608
-5 | -0.1594 | 0.00481 | -0.0824 | -33.1393
-4.5 | -0.1027 | 0.00465 | -0.0829 | -22.086
-4 | -0.0459 | 0.0045 | -0.0834 | -10.2
-3.5 | 0.0107 | 0.00437 | -0.0839 | 2.4485
-3 | 0.067 | 0.00421 | -0.0843 | 15.9145
-2.5 | 0.1237 | 0.00415 | -0.0848 | 29.8072
-2 | 0.1804 | 0.00411 | -0.0854 | 43.8929
-1.5 | 0.2366 | 0.00406 | -0.0858 | 58.2759
-1 | 0.2932 | 0.00405 | -0.0863 | 72.3951
-0.5 | 0.349 | 0.00405 | -0.0867 | 86.1728
0 | 0.4022 | 0.00433 | -0.0867 | 92.8868
0.5 | 0.4536 | 0.0047 | -0.0863 | 96.5106
1 | 0.5046 | 0.00494 | -0.0859 | 102.1457
1.5 | 0.5509 | 0.00546 | -0.0846 | 100.8974
2 | 0.6015 | 0.00568 | -0.0841 | 105.8979
2.5 | 0.6523 | 0.00567 | -0.0838 | 115.0441
3 | 0.6991 | 0.00538 | -0.0827 | 129.9442
3.5 | 0.7494 | 0.00571 | -0.082 | 131.2434
4 | 0.8011 | 0.00596 | -0.0817 | 134.4128
4.5 | 0.8527 | 0.00619 | -0.0813 | 137.7544
5 | 0.9038 | 0.00645 | -0.0808 | 140.124
5.5 | 0.954 | 0.00673 | -0.0802 | 141.7533
6 | 1.0038 | 0.00705 | -0.0796 | 142.383
6.5 | 1.0525 | 0.00737 | -0.0787 | 142.8087
7 | 1.1012 | 0.00769 | -0.0778 | 143.199
7.5 | 1.1481 | 0.00805 | -0.0767 | 142.6211
8 | 1.1933 | 0.00843 | -0.0752 | 141.554
8.5 | 1.2368 | 0.00885 | -0.0734 | 139.7514
9 | 1.27 | 0.00926 | -0.0692 | 137.149
9.5 | 1.318 | 0.00971 | -0.0687 | 135.7364
10 | 1.3549 | 0.0102 | -0.0657 | 132.8333
10.5 | 1.3924 | 0.01073 | -0.063 | 129.767
11 | 1.4293 | 0.01133 | -0.0603 | 126.1518
11.5 | 1.4659 | 0.01197 | -0.0576 | 122.4645
12.5 | 1.5319 | 0.01373 | -0.0515 | 111.5732
13 | 1.5651 | 0.01461 | -0.0487 | 107.1253
13.5 | 1.5957 | 0.0157 | -0.0456 | 101.6369
14 | 1.6291 | 0.01655 | -0.0431 | 98.435
14.5 | 1.6566 | 0.01784 | -0.0398 | 92.8587
15 | 1.6856 | 0.01902 | -0.037 | 88.6225
15.5 | 1.7101 | 0.02053 | -0.0337 | 83.2976
16 | 1.7354 | 0.02201 | -0.0308 | 78.846
16.5 | 1.7557 | 0.02386 | -0.0274 | 73.5834
17 | 1.7762 | 0.02572 | -0.0244 | 69.0591
17.5 | 1.7942 | 0.02782 | -0.0214 | 64.4932
18 | 1.8073 | 0.03041 | -0.0183 | 59.4311
18.5 | 1.8175 | 0.03339 | -0.0152 | 54.4325
19 | 1.8262 | 0.03666 | -0.0126 | 49.8145
19.5 | 1.837 | 0.03988 | -0.0106 | 46.0632
20 | 1.8146 | 0.04679 | -0.0077 | 38.7818

## 139. Re 18M Mach 0.10 (1)
BIGFOIL.COM POLAR EXPORT
NACA67-509 a=0.6
NACA67-509 a=0.6 |  |  |  | Cl Max: | 1.154 | at alpha= | 8 | deg
JavaFoil+Calcfoil stall+Eppler ext transition |  |  |  | L/D Max: | 139.964 | at alpha= | 3.5 | deg
Re: | 18000000 |  |  | Cd Min: | 0.00509 | at alpha= | 2 | deg
Mach: | 0.1 |  |  | Cl=0 at alpha= | -3.4483 | deg
|  |  |  | @ Cl=0.1, Cd= | 0.0052376
|  |  |  | @ Cl=0.4, Cd= | 0.0054324
|  |  |  | @ Cl=0.6, Cd= | 0.0051691
alpha (deg) | Cl | Cd | Cm | Cl/Cd
-15.5 | -0.227 | 0.11073 | -0.029 | -2.053
-15 | -0.244 | 0.10413 | -0.029 | -2.339
-14.5 | -0.26 | 0.09813 | -0.03 | -2.654
-14 | -0.278 | 0.09256 | -0.03 | -2.999
-13.5 | -0.295 | 0.08778 | -0.03 | -3.359
-13 | -0.312 | 0.08293 | -0.03 | -3.76
-12.5 | -0.328 | 0.0788 | -0.031 | -4.164
-12 | -0.343 | 0.07479 | -0.031 | -4.59
-11.5 | -0.357 | 0.07075 | -0.031 | -5.04
-11 | -0.365 | 0.06727 | -0.032 | -5.429
-10.5 | -0.368 | 0.06285 | -0.032 | -5.853
-10 | -0.367 | 0.05976 | -0.032 | -6.144
-9.5 | -0.363 | 0.05656 | -0.032 | -6.413
-9 | -0.354 | 0.05393 | -0.032 | -6.57
-8.5 | -0.342 | 0.05027 | -0.034 | -6.808
-8 | -0.327 | 0.04544 | -0.037 | -7.191
-7.5 | -0.305 | 0.04284 | -0.038 | -7.13
-7 | -0.284 | 0.03627 | -0.044 | -7.82
-6.5 | -0.308 | 0.00619 | -0.069 | -49.695
-6 | -0.266 | 0.00603 | -0.07 | -44.09
-5.5 | -0.22 | 0.0059 | -0.071 | -37.239
-5 | -0.17 | 0.00572 | -0.072 | -29.74
-4.5 | -0.118 | 0.00553 | -0.072 | -21.266
-4 | -0.063 | 0.00521 | -0.073 | -12.019
-3.5 | -0.006 | 0.0051 | -0.074 | -1.157
-3 | 0.052 | 0.00514 | -0.075 | 10.129
-2.5 | 0.111 | 0.00526 | -0.075 | 21.052
-2 | 0.17 | 0.00524 | -0.076 | 32.413
-1.5 | 0.229 | 0.00538 | -0.077 | 42.58
-1 | 0.288 | 0.00546 | -0.078 | 52.832
-0.5 | 0.348 | 0.00545 | -0.078 | 63.816
0 | 0.407 | 0.00543 | -0.079 | 75.083
0.5 | 0.466 | 0.00545 | -0.08 | 85.601
1 | 0.525 | 0.0055 | -0.081 | 95.566
1.5 | 0.584 | 0.0052 | -0.081 | 112.401
2 | 0.641 | 0.00509 | -0.082 | 125.931
2.5 | 0.699 | 0.00522 | -0.083 | 133.858
3 | 0.755 | 0.00541 | -0.084 | 139.583
3.5 | 0.811 | 0.0058 | -0.084 | 139.964
4 | 0.866 | 0.00681 | -0.085 | 127.212
4.5 | 0.918 | 0.00714 | -0.086 | 128.588
5 | 0.967 | 0.0074 | -0.087 | 130.578
5.5 | 1.012 | 0.00774 | -0.087 | 130.804
6 | 1.054 | 0.00811 | -0.088 | 129.878
6.5 | 1.091 | 0.00849 | -0.089 | 128.438
7 | 1.122 | 0.00893 | -0.09 | 125.613
7.5 | 1.145 | 0.00937 | -0.09 | 122.224
8 | 1.154 | 0.00981 | -0.091 | 117.642
8.5 | 1.152 | 0.01032 | -0.092 | 111.553
9 | 1.139 | 0.01079 | -0.092 | 105.55
9.5 | 1.117 | 0.01144 | -0.093 | 97.612
10 | 1.085 | 0.01203 | -0.094 | 90.21
10.5 | 1.045 | 0.01275 | -0.094 | 81.984
11 | 0.998 | 0.01345 | -0.095 | 74.233
11.5 | 0.946 | 0.01428 | -0.095 | 66.28
12 | 0.892 | 0.01501 | -0.096 | 59.393
12.5 | 0.826 | 0.01774 | -0.095 | 46.547
13 | 0.77 | 0.01866 | -0.096 | 41.247

## 140. Re 18M Mach 0.10 (2)
BIGFOIL.COM POLAR EXPORT
NACA67-509 a=0.6
NACA67-509 a=0.6 |  |  |  | Cl Max: | 1.7947 | at alpha= | 19.5 | deg
XFOIL ncrit=9 |  |  |  | L/D Max: | 143.079 | at alpha= | 7 | deg
Re: | 18000000 |  |  | Cd Min: | 0.05996 | at alpha= | 20 | deg
Mach: | 0.1 |  |  | Cl=0 at alpha= | -3.5946 | deg
|  |  |  | @ Cl=0.1, Cd= | 0.00418
|  |  |  | @ Cl=0.4, Cd= | 0.0042949
|  |  |  | @ Cl=0.6, Cd= | 0.0056692
alpha (deg) | Cl | Cd | Cm | Cl/Cd
-14.5 | -1.1309 | 0.02131 | -0.0917 | -53.069
-13.5 | -1.0696 | 0.01545 | -0.0865 | -69.2298
-13 | -1.0289 | 0.01343 | -0.0847 | -76.6121
-12.5 | -0.9816 | 0.01215 | -0.0836 | -80.7901
-12 | -0.9316 | 0.01117 | -0.0829 | -83.402
-11.5 | -0.8799 | 0.01034 | -0.0823 | -85.0967
-11 | -0.827 | 0.00965 | -0.0819 | -85.6995
-10.5 | -0.7736 | 0.00899 | -0.0816 | -86.0512
-10 | -0.7196 | 0.00841 | -0.0814 | -85.5648
-9.5 | -0.665 | 0.0079 | -0.0813 | -84.1772
-9 | -0.6113 | 0.0072 | -0.0811 | -84.9028
-8.5 | -0.5558 | 0.00678 | -0.0811 | -81.9764
-8 | -0.4998 | 0.00644 | -0.0813 | -77.6087
-7.5 | -0.4436 | 0.00614 | -0.0815 | -72.2476
-7 | -0.3873 | 0.00585 | -0.0817 | -66.2051
-6.5 | -0.3308 | 0.00557 | -0.082 | -59.3896
-6 | -0.2745 | 0.00523 | -0.0822 | -52.4857
-5.5 | -0.2177 | 0.00499 | -0.0826 | -43.6273
-4.5 | -0.1035 | 0.00467 | -0.0835 | -22.1627
-4 | -0.0463 | 0.00451 | -0.084 | -10.2661
-3.5 | 0.0108 | 0.00438 | -0.0845 | 2.4658
-3 | 0.0674 | 0.00422 | -0.0849 | 15.9716
-2.5 | 0.1245 | 0.00415 | -0.0854 | 30
-2 | 0.1816 | 0.00411 | -0.0859 | 44.1849
-1.5 | 0.2382 | 0.00406 | -0.0863 | 58.67
-1 | 0.295 | 0.00405 | -0.0868 | 72.8395
-0.5 | 0.3512 | 0.00404 | -0.0873 | 86.9307
0 | 0.4048 | 0.00432 | -0.0872 | 93.7037
0.5 | 0.4563 | 0.00469 | -0.0868 | 97.2921
1 | 0.5077 | 0.00492 | -0.0864 | 103.1911
1.5 | 0.5538 | 0.00546 | -0.0851 | 101.4286
2 | 0.6046 | 0.00569 | -0.0845 | 106.2566
2.5 | 0.6555 | 0.00568 | -0.0841 | 115.4049
3 | 0.7024 | 0.00539 | -0.083 | 130.3154
3.5 | 0.7529 | 0.00573 | -0.0823 | 131.3962
4 | 0.8048 | 0.00598 | -0.0819 | 134.5819
4.5 | 0.8566 | 0.00622 | -0.0815 | 137.717
5 | 0.9079 | 0.00648 | -0.0809 | 140.108
5.5 | 0.9583 | 0.00676 | -0.0802 | 141.7604
6 | 1.0083 | 0.00708 | -0.0795 | 142.4153
6.5 | 1.0571 | 0.00741 | -0.0785 | 142.6586
7 | 1.106 | 0.00773 | -0.0775 | 143.0789
7.5 | 1.1525 | 0.00812 | -0.0761 | 141.9335
8 | 1.1979 | 0.0085 | -0.0745 | 140.9294
8.5 | 1.2393 | 0.00893 | -0.072 | 138.7794
9.5 | 1.3204 | 0.00982 | -0.067 | 134.4603
10 | 1.3584 | 0.01033 | -0.0641 | 131.5005
10.5 | 1.3965 | 0.01089 | -0.0613 | 128.2369
11 | 1.4324 | 0.01159 | -0.0583 | 123.5893
11.5 | 1.4685 | 0.01231 | -0.0554 | 119.2933
12.5 | 1.5364 | 0.01412 | -0.0492 | 108.8102
13 | 1.5688 | 0.01511 | -0.046 | 103.8253
13.5 | 1.5975 | 0.0164 | -0.0424 | 97.4085
14 | 1.6323 | 0.01725 | -0.04 | 94.6261
14.5 | 1.6581 | 0.01878 | -0.0363 | 88.2907
15 | 1.6862 | 0.02011 | -0.0332 | 83.8488
15.5 | 1.708 | 0.02194 | -0.0295 | 77.8487
16 | 1.7308 | 0.02369 | -0.0261 | 73.0604
16.5 | 1.7461 | 0.02608 | -0.0222 | 66.9517
17 | 1.7638 | 0.02829 | -0.019 | 62.3471
17.5 | 1.7778 | 0.03091 | -0.0157 | 57.5154
18 | 1.7858 | 0.0342 | -0.0124 | 52.2164
18.5 | 1.7856 | 0.03843 | -0.0091 | 46.4637
19 | 1.7849 | 0.04303 | -0.0066 | 41.4804
19.5 | 1.7947 | 0.04685 | -0.0052 | 38.3074
20 | 1.7282 | 0.05996 | -0.0038 | 28.8225

## 141. Re 18M Mach 0.25 (1)
BIGFOIL.COM POLAR EXPORT
NACA67-509 a=0.6
NACA67-509 a=0.6 |  |  |  | Cl Max: | 1.143 | at alpha= | 7.5 | deg
JavaFoil+Calcfoil stall+Eppler ext transition |  |  |  | L/D Max: | 141.853 | at alpha= | 3 | deg
Re: | 18000000 |  |  | Cd Min: | 0.00496 | at alpha= | 1 | deg
Mach: | 0.25 |  |  | Cl=0 at alpha= | -3.4491 | deg
|  |  |  | @ Cl=0.1, Cd= | 0.0052025
|  |  |  | @ Cl=0.4, Cd= | 0.07629
|  |  |  | @ Cl=0.6, Cd= | 0.07629
alpha (deg) | Cl | Cd | Cm | Cl/Cd
-13.5 | -0.057 | 0.08907 | -0.031 | -0.643
-13 | -0.054 | 0.0843 | -0.032 | -0.646
-12.5 | -0.052 | 0.07856 | -0.033 | -0.658
-12 | -0.101 | 0.07833 | -0.031 | -1.283
-11.5 | -0.164 | 0.07218 | -0.032 | -2.277
-11 | -0.207 | 0.06771 | -0.033 | -3.061
-10.5 | -0.238 | 0.06321 | -0.034 | -3.764
-10 | -0.262 | 0.05996 | -0.034 | -4.374
-9.5 | -0.281 | 0.05684 | -0.034 | -4.938
-9 | -0.292 | 0.05379 | -0.034 | -5.432
-8.5 | -0.297 | 0.05094 | -0.034 | -5.824
-8 | -0.294 | 0.04746 | -0.035 | -6.196
-7.5 | -0.283 | 0.04558 | -0.035 | -6.219
-7 | -0.267 | 0.04207 | -0.037 | -6.338
-6.5 | -0.244 | 0.03842 | -0.04 | -6.345
-6 | -0.263 | 0.0061 | -0.072 | -43.178
-5.5 | -0.22 | 0.00598 | -0.073 | -36.823
-5 | -0.172 | 0.00583 | -0.074 | -29.506
-4.5 | -0.12 | 0.00541 | -0.074 | -22.087
-4 | -0.064 | 0.00525 | -0.075 | -12.179
-3.5 | -0.006 | 0.00511 | -0.076 | -1.181
-3 | 0.053 | 0.00511 | -0.077 | 10.443
-2.5 | 0.114 | 0.00523 | -0.077 | 21.723
-2 | 0.174 | 0.00528 | -0.078 | 32.977
-1.5 | 0.235 | 0.00541 | -0.079 | 43.502
-1 | 0.296 | 0.00544 | -0.08 | 54.448
-0.5 | 0.357 | 0.00548 | -0.08 | 65.19
0 | 0.419 | 0.00562 | -0.081 | 74.512
0.5 | 0.479 | 0.00548 | -0.082 | 87.369
1 | 0.54 | 0.00496 | -0.083 | 108.785
1.5 | 0.6 | 0.00501 | -0.084 | 119.844
2 | 0.658 | 0.00513 | -0.084 | 128.247
2.5 | 0.717 | 0.00531 | -0.085 | 134.976
3 | 0.776 | 0.00547 | -0.086 | 141.853
3.5 | 0.833 | 0.00705 | -0.087 | 118.056
4 | 0.888 | 0.00697 | -0.087 | 127.476
4.5 | 0.94 | 0.00731 | -0.088 | 128.647
5 | 0.989 | 0.00765 | -0.089 | 129.237
5.5 | 1.033 | 0.00804 | -0.09 | 128.489
6 | 1.072 | 0.00844 | -0.09 | 127.033
6.5 | 1.105 | 0.00886 | -0.091 | 124.719
7 | 1.13 | 0.00932 | -0.092 | 121.282
7.5 | 1.143 | 0.00985 | -0.093 | 116.068
8 | 1.134 | 0.01038 | -0.093 | 109.325
8.5 | 1.109 | 0.01099 | -0.094 | 100.839
9 | 1.065 | 0.01179 | -0.095 | 90.303
9.5 | 1.004 | 0.0124 | -0.095 | 80.97
10 | 0.927 | 0.01319 | -0.096 | 70.258
10.5 | 0.834 | 0.01414 | -0.096 | 59.026
11 | 0.732 | 0.01489 | -0.097 | 49.148
11.5 | 0.617 | 0.01665 | -0.097 | 37.041
12 | 0.426 | 0.06442 | -0.068 | 6.609
12.5 | 0.313 | 0.07629 | -0.061 | 4.101

## 142. Re 18M Mach 0.25 (2)
BIGFOIL.COM POLAR EXPORT
NACA67-509 a=0.6
NACA67-509 a=0.6 |  |  |  | Cl Max: | 1.5523 | at alpha= | 13 | deg
XFOIL ncrit=9 |  |  |  | L/D Max: | 141.662 | at alpha= | 6 | deg
Re: | 18000000 |  |  | Cd Min: | 0.22928 | at alpha= | -20 | deg
Mach: | 0.25 |  |  | Cl=0 at alpha= | -3.5928 | deg
|  |  |  | @ Cl=0.1, Cd= | 0.0041993
|  |  |  | @ Cl=0.4, Cd= | 0.0041269
|  |  |  | @ Cl=0.6, Cd= | 0.0055517
alpha (deg) | Cl | Cd | Cm | Cl/Cd
-20 | -0.5539 | 0.22928 | -0.0063 | -2.4158
-19.5 | -0.5353 | 0.22317 | -0.0106 | -2.3986
-19 | -0.5167 | 0.21672 | -0.0148 | -2.3842
-18.5 | -0.4976 | 0.2102 | -0.0189 | -2.3673
-17.5 | -0.4715 | 0.19045 | -0.0273 | -2.4757
-17 | -0.455 | 0.18319 | -0.0314 | -2.4838
-16.5 | -0.4358 | 0.17699 | -0.0356 | -2.4623
-16 | -0.421 | 0.16885 | -0.0398 | -2.4933
-14 | -0.3883 | 0.13066 | -0.0582 | -2.9718
-13.5 | -0.3723 | 0.12427 | -0.062 | -2.9959
-13 | -0.3533 | 0.11888 | -0.0655 | -2.9719
-12.5 | -0.3421 | 0.11167 | -0.0693 | -3.0635
-12 | -0.3265 | 0.10581 | -0.0726 | -3.0857
-11.5 | -0.3521 | 0.09143 | -0.079 | -3.851
-10.5 | -0.3643 | 0.07437 | -0.0876 | -4.8985
-10 | -0.7469 | 0.0129 | -0.0948 | -57.8992
-9.5 | -0.6978 | 0.01061 | -0.0925 | -65.7681
-9 | -0.6433 | 0.00904 | -0.0908 | -71.1615
-8 | -0.5271 | 0.00715 | -0.0885 | -73.7203
-7.5 | -0.4671 | 0.00666 | -0.0878 | -70.1351
-7 | -0.4069 | 0.00626 | -0.0874 | -65
-6 | -0.287 | 0.00554 | -0.0869 | -51.8051
-5.5 | -0.2278 | 0.00515 | -0.0868 | -44.233
-5 | -0.168 | 0.00492 | -0.0868 | -34.1463
-4.5 | -0.1081 | 0.00474 | -0.0871 | -22.8059
-4 | -0.0483 | 0.00457 | -0.0874 | -10.5689
-3.5 | 0.011 | 0.00442 | -0.0877 | 2.4887
-3 | 0.0699 | 0.00424 | -0.088 | 16.4858
-2.5 | 0.129 | 0.00416 | -0.0884 | 31.0096
-2 | 0.188 | 0.0041 | -0.0889 | 45.8537
-1.5 | 0.2467 | 0.00405 | -0.0893 | 60.9136
-1 | 0.3052 | 0.00404 | -0.0897 | 75.5446
-0.5 | 0.3635 | 0.00401 | -0.0902 | 90.6484
0 | 0.4197 | 0.00419 | -0.0903 | 100.1671
0.5 | 0.4715 | 0.00465 | -0.0897 | 101.3978
1.5 | 0.5699 | 0.00547 | -0.0874 | 104.1865
2.5 | 0.6731 | 0.00575 | -0.086 | 117.0609
3 | 0.7204 | 0.00547 | -0.0846 | 131.7002
3.5 | 0.7717 | 0.00583 | -0.0836 | 132.3671
4 | 0.8246 | 0.00609 | -0.0829 | 135.4023
4.5 | 0.8773 | 0.00635 | -0.0821 | 138.1575
5 | 0.9292 | 0.00664 | -0.0811 | 139.9398
5.5 | 0.9805 | 0.00695 | -0.0799 | 141.0791
6 | 1.0313 | 0.00728 | -0.0786 | 141.6621
6.5 | 1.0805 | 0.00764 | -0.077 | 141.4267
7 | 1.1291 | 0.00801 | -0.0751 | 140.9613
7.5 | 1.1703 | 0.0084 | -0.0717 | 139.3214
8 | 1.2052 | 0.00887 | -0.0669 | 135.8737
9 | 1.2969 | 0.00993 | -0.0622 | 130.6042
9.5 | 1.3355 | 0.01065 | -0.0585 | 125.3991
10 | 1.3756 | 0.01136 | -0.055 | 121.0915
10.5 | 1.4172 | 0.01205 | -0.0518 | 117.61
12 | 1.5117 | 0.01634 | -0.0378 | 92.5153
12.5 | 1.5362 | 0.01851 | -0.0326 | 82.993
13 | 1.5523 | 0.02141 | -0.0266 | 72.5035
13.5 | 1.5297 | 0.0276 | -0.0173 | 55.4239
14 | 1.5504 | 0.02982 | -0.0131 | 51.992
14.5 | 1.5002 | 0.03838 | -0.0046 | 39.0881
15 | 1.4716 | 0.04559 | 0.0001 | 32.279
15.5 | 1.4184 | 0.05648 | 0.0024 | 25.1133
16 | 1.3884 | 0.06637 | 0.0014 | 20.9191
16.5 | 1.3215 | 0.08396 | -0.0058 | 15.7396
17 | 1.2952 | 0.09816 | -0.0143 | 13.1948
17.5 | 1.2711 | 0.11429 | -0.0251 | 11.1217
18 | 1.209 | 0.14069 | -0.0409 | 8.5934

## 143. Re 18M Mach 0.50 (1)
BIGFOIL.COM POLAR EXPORT
NACA67-509 a=0.6
NACA67-509 a=0.6 |  |  |  | Cl Max: | 1.226 | at alpha= | 20 | deg
JavaFoil+Calcfoil stall+Eppler ext transition |  |  |  | L/D Max: | 124.174 | at alpha= | 4 | deg
Re: | 18000000 |  |  | Cd Min: | 0.00478 | at alpha= | -3 | deg
Mach: | 0.5 |  |  | Cl=0 at alpha= | -3.447 | deg
|  |  |  | @ Cl=0.1, Cd= | 0.0048106
|  |  |  | @ Cl=0.4, Cd= | 0.0049717
|  |  |  | @ Cl=0.6, Cd= | 0.0059216
alpha (deg) | Cl | Cd | Cm | Cl/Cd
-20 | -0.887 | 0.16181 | -0.035 | -5.479
-19.5 | -0.861 | 0.14978 | -0.035 | -5.745
-19 | -0.835 | 0.14095 | -0.036 | -5.924
-18.5 | -0.807 | 0.14145 | -0.035 | -5.705
-18 | -0.781 | 0.13302 | -0.036 | -5.875
-17.5 | -0.755 | 0.12754 | -0.036 | -5.916
-17 | -0.729 | 0.11856 | -0.036 | -6.146
-16.5 | -0.703 | 0.11073 | -0.038 | -6.352
-16 | -0.678 | 0.1033 | -0.039 | -6.561
-15.5 | -0.651 | 0.09922 | -0.039 | -6.557
-15 | -0.622 | 0.09903 | -0.037 | -6.282
-14.5 | -0.595 | 0.09658 | -0.037 | -6.156
-14 | -0.569 | 0.08829 | -0.038 | -6.446
-13.5 | -0.544 | 0.08025 | -0.041 | -6.783
-13 | -0.521 | 0.07208 | -0.044 | -7.223
-12.5 | -0.497 | 0.06442 | -0.046 | -7.716
-12 | -0.482 | 0.04951 | -0.053 | -9.725
-11.5 | -0.527 | 0.00971 | -0.07 | -54.253
-11 | -0.406 | 0.07067 | -0.037 | -5.744
-10.5 | -0.38 | 0.06371 | -0.039 | -5.963
-10 | -0.354 | 0.058 | -0.041 | -6.105
-9.5 | -0.328 | 0.05305 | -0.044 | -6.189
-9 | -0.31 | 0.03998 | -0.054 | -7.749
-8.5 | -0.337 | 0.0069 | -0.076 | -48.787
-8 | -0.245 | 0.05164 | -0.037 | -4.737
-7.5 | -0.218 | 0.04657 | -0.039 | -4.682
-7 | -0.191 | 0.043 | -0.041 | -4.453
-6.5 | -0.165 | 0.03905 | -0.045 | -4.231
-6 | -0.17 | 0.00571 | -0.081 | -29.77
-5.5 | -0.111 | 0.03661 | -0.043 | -3.021
-5 | -0.083 | 0.03526 | -0.041 | -2.367
-4.5 | -0.093 | 0.03391 | -0.04 | -2.741
-4 | -0.067 | 0.00511 | -0.084 | -13.124
-3.5 | -0.007 | 0.00491 | -0.085 | -1.331
-3 | 0.059 | 0.00478 | -0.086 | 12.308
-2.5 | 0.126 | 0.00483 | -0.086 | 26.068
-2 | 0.194 | 0.005 | -0.087 | 38.78
-1.5 | 0.262 | 0.00507 | -0.088 | 51.756
-1 | 0.331 | 0.00494 | -0.089 | 66.993
-0.5 | 0.399 | 0.00497 | -0.09 | 80.261
0 | 0.468 | 0.00509 | -0.091 | 91.918
0.5 | 0.535 | 0.005 | -0.092 | 106.988
1 | 0.602 | 0.00595 | -0.092 | 101.23
1.5 | 0.669 | 0.00615 | -0.093 | 108.893
2 | 0.734 | 0.00641 | -0.094 | 114.389
2.5 | 0.799 | 0.00677 | -0.095 | 118.044
3 | 0.863 | 0.00712 | -0.096 | 121.172
3.5 | 0.924 | 0.0075 | -0.097 | 123.265
4 | 0.983 | 0.00792 | -0.097 | 124.174
4.5 | 1.034 | 0.00841 | -0.098 | 123.013
5 | 1.075 | 0.00889 | -0.099 | 120.913
5.5 | 1.097 | 0.0095 | -0.1 | 115.493
6 | 1.086 | 0.01018 | -0.101 | 106.692
6.5 | 0.974 | 0.011 | -0.101 | 88.524
7 | 0.681 | 0.01188 | -0.102 | 57.322
7.5 | 0.584 | 0.04725 | -0.056 | 12.366
8 | 0.744 | 0.01288 | -0.104 | 57.764
8.5 | 0.774 | 0.01401 | -0.104 | 55.269
9 | 0.661 | 0.05758 | -0.055 | 11.482
9.5 | 0.837 | 0.01452 | -0.106 | 57.631
10 | 0.867 | 0.01579 | -0.107 | 54.888
10.5 | 0.748 | 0.0631 | -0.068 | 11.86
11 | 0.764 | 0.07624 | -0.056 | 10.015
11.5 | 0.957 | 0.01774 | -0.109 | 53.931
12 | 0.984 | 0.01963 | -0.109 | 50.127
12.5 | 0.928 | 0.04307 | -0.097 | 21.546
13 | 0.876 | 0.08458 | -0.07 | 10.359
13.5 | 1.067 | 0.02307 | -0.111 | 46.268
14 | 1.063 | 0.03276 | -0.107 | 32.449
14.5 | 0.995 | 0.0715 | -0.09 | 13.916
15 | 0.99 | 0.0954 | -0.079 | 10.377
15.5 | 0.998 | 0.11679 | -0.068 | 8.542
16 | 1.023 | 0.12854 | -0.069 | 7.955
16.5 | 1.05 | 0.133 | -0.072 | 7.897
17 | 1.077 | 0.13563 | -0.074 | 7.943
17.5 | 1.101 | 0.14754 | -0.074 | 7.464
18 | 1.125 | 0.15523 | -0.074 | 7.25
18.5 | 1.152 | 0.16184 | -0.075 | 7.115
19 | 1.18 | 0.16272 | -0.078 | 7.249
19.5 | 1.204 | 0.17377 | -0.078 | 6.93
20 | 1.226 | 0.19184 | -0.078 | 6.393

## 144. Re 18M Mach 0.50 (2)
BIGFOIL.COM POLAR EXPORT
NACA67-509 a=0.6
NACA67-509 a=0.6 |  |  |  | Cl Max: | 1.2447 | at alpha= | 8.5 | deg
XFOIL ncrit=9 |  |  |  | L/D Max: | 133.639 | at alpha= | 3 | deg
Re: | 18000000 |  |  | Cd Min: | 0.13804 | at alpha= | 13.5 | deg
Mach: | 0.5 |  |  | Cl=0 at alpha= | -99 | deg
|  |  |  | @ Cl=0.1, Cd= | 0.00396
|  |  |  | @ Cl=0.4, Cd= | 0.00396
|  |  |  | @ Cl=0.6, Cd= | 0.0046624
alpha (deg) | Cl | Cd | Cm | Cl/Cd
0 | 0.4839 | 0.00396 | -0.1038 | 122.197
0.5 | 0.5439 | 0.00428 | -0.1031 | 127.0794
1 | 0.5994 | 0.00465 | -0.1017 | 128.9032
1.5 | 0.6402 | 0.00549 | -0.0974 | 116.612
2 | 0.6913 | 0.00588 | -0.0949 | 117.568
2.5 | 0.7415 | 0.00606 | -0.0922 | 122.3597
3 | 0.7858 | 0.00588 | -0.0883 | 133.6395
3.5 | 0.8336 | 0.00633 | -0.0845 | 131.6904
4 | 0.8764 | 0.00664 | -0.0794 | 131.988
4.5 | 0.9229 | 0.00701 | -0.0749 | 131.6548
5 | 0.9707 | 0.00745 | -0.0706 | 130.2953
5.5 | 1.0196 | 0.00794 | -0.0664 | 128.4131
6 | 1.0687 | 0.00848 | -0.0619 | 126.0259
6.5 | 1.118 | 0.00903 | -0.0571 | 123.8095
7 | 1.186 | 0.00983 | -0.0557 | 120.6511
7.5 | 1.2274 | 0.01125 | -0.0488 | 109.1022
8 | 1.2356 | 0.01446 | -0.0371 | 85.4495
8.5 | 1.2447 | 0.02148 | -0.0273 | 57.9469
9 | 1.2242 | 0.0288 | -0.0164 | 42.5069
9.5 | 1.1854 | 0.03616 | -0.0062 | 32.7821
10 | 1.1435 | 0.04425 | 0.0009 | 25.8418
10.5 | 1.1083 | 0.05269 | 0.0043 | 21.0344
11 | 1.0636 | 0.06384 | 0.0034 | 16.6604
11.5 | 1.0291 | 0.07633 | -0.0019 | 13.4822
12 | 1.0011 | 0.09127 | -0.0119 | 10.9686
12.5 | 0.9881 | 0.10852 | -0.024 | 9.1052
13 | 0.9757 | 0.12358 | -0.0334 | 7.8953
13.5 | 0.9653 | 0.13804 | -0.0421 | 6.9929

## 145. Re 20M Mach 0.00 (1)
BIGFOIL.COM POLAR EXPORT
NACA67-509 a=0.6
NACA67-509 a=0.6 |  |  |  | Cl Max: | 1.157 | at alpha= | 8.5 | deg
JavaFoil+Calcfoil stall+Eppler ext transition |  |  |  | L/D Max: | 144.795 | at alpha= | 4 | deg
Re: | 20000000 |  |  | Cd Min: | 0.00523 | at alpha= | -3.5 | deg
Mach: | 0 |  |  | Cl=0 at alpha= | -3.4483 | deg
|  |  |  | @ Cl=0.1, Cd= | 0.0053048
|  |  |  | @ Cl=0.4, Cd= | 0.0056141
|  |  |  | @ Cl=0.6, Cd= | 0.00555
alpha (deg) | Cl | Cd | Cm | Cl/Cd
-16 | -0.252 | 0.11493 | -0.028 | -2.195
-15.5 | -0.267 | 0.1083 | -0.029 | -2.461
-15 | -0.281 | 0.10296 | -0.029 | -2.732
-14.5 | -0.296 | 0.097 | -0.03 | -3.055
-14 | -0.311 | 0.09178 | -0.03 | -3.392
-13.5 | -0.326 | 0.08671 | -0.03 | -3.763
-13 | -0.341 | 0.08276 | -0.031 | -4.118
-12.5 | -0.354 | 0.07856 | -0.031 | -4.509
-12 | -0.366 | 0.07429 | -0.031 | -4.932
-11.5 | -0.377 | 0.0706 | -0.031 | -5.335
-11 | -0.382 | 0.06675 | -0.031 | -5.727
-10.5 | -0.382 | 0.0632 | -0.032 | -6.046
-10 | -0.379 | 0.05948 | -0.032 | -6.369
-9.5 | -0.372 | 0.05631 | -0.032 | -6.607
-9 | -0.362 | 0.05294 | -0.033 | -6.836
-8.5 | -0.347 | 0.05014 | -0.033 | -6.926
-8 | -0.332 | 0.044 | -0.039 | -7.535
-7.5 | -0.309 | 0.04131 | -0.04 | -7.482
-7 | -0.346 | 0.0062 | -0.068 | -55.784
-6.5 | -0.308 | 0.00609 | -0.069 | -50.584
-6 | -0.266 | 0.00595 | -0.07 | -44.658
-5.5 | -0.219 | 0.0058 | -0.071 | -37.82
-5 | -0.17 | 0.00563 | -0.071 | -30.147
-4.5 | -0.117 | 0.00542 | -0.072 | -21.608
-4 | -0.062 | 0.00533 | -0.073 | -11.714
-3.5 | -0.006 | 0.00523 | -0.073 | -1.122
-3 | 0.052 | 0.00528 | -0.074 | 9.818
-2.5 | 0.11 | 0.00531 | -0.075 | 20.736
-2 | 0.169 | 0.0054 | -0.076 | 31.27
-1.5 | 0.228 | 0.00541 | -0.076 | 42.115
-1 | 0.287 | 0.00545 | -0.077 | 52.624
-0.5 | 0.346 | 0.00555 | -0.078 | 62.391
0 | 0.405 | 0.00562 | -0.079 | 72.099
0.5 | 0.464 | 0.00545 | -0.079 | 85.114
1 | 0.523 | 0.00558 | -0.08 | 93.661
1.5 | 0.581 | 0.00565 | -0.081 | 102.893
2 | 0.638 | 0.00535 | -0.082 | 119.302
2.5 | 0.695 | 0.00526 | -0.082 | 132.187
3 | 0.752 | 0.00544 | -0.083 | 138.217
3.5 | 0.807 | 0.00581 | -0.084 | 138.996
4 | 0.862 | 0.00595 | -0.085 | 144.795
4.5 | 0.914 | 0.00697 | -0.085 | 131.122
5 | 0.963 | 0.00727 | -0.086 | 132.477
5.5 | 1.008 | 0.00759 | -0.087 | 132.873
6 | 1.05 | 0.00794 | -0.088 | 132.257
6.5 | 1.088 | 0.0083 | -0.088 | 131.116
7 | 1.12 | 0.00872 | -0.089 | 128.505
7.5 | 1.145 | 0.00911 | -0.09 | 125.621
8 | 1.156 | 0.00948 | -0.091 | 121.928
8.5 | 1.157 | 0.01003 | -0.091 | 115.298
9 | 1.148 | 0.01048 | -0.092 | 109.564
9.5 | 1.13 | 0.01108 | -0.093 | 101.989
10 | 1.103 | 0.01164 | -0.093 | 94.822
10.5 | 1.069 | 0.01231 | -0.094 | 86.906
11 | 1.029 | 0.01298 | -0.094 | 79.269
11.5 | 0.983 | 0.01374 | -0.095 | 71.569
12 | 0.933 | 0.01474 | -0.095 | 63.337
12.5 | 0.88 | 0.0161 | -0.096 | 54.631
13 | 0.823 | 0.01822 | -0.095 | 45.169
13.5 | 0.775 | 0.01849 | -0.096 | 41.938

## 146. Re 20M Mach 0.00 (2)
BIGFOIL.COM POLAR EXPORT
NACA67-509 a=0.6
NACA67-509 a=0.6 |  |  |  | Cl Max: | 1.8565 | at alpha= | 19.5 | deg
XFOIL ncrit=9 |  |  |  | L/D Max: | 146.085 | at alpha= | 7 | deg
Re: | 20000000 |  |  | Cd Min: | 0.04366 | at alpha= | 20 | deg
Mach: | 0 |  |  | Cl=0 at alpha= | -3.5876 | deg
|  |  |  | @ Cl=0.1, Cd= | 0.0041504
|  |  |  | @ Cl=0.4, Cd= | 0.0045121
|  |  |  | @ Cl=0.6, Cd= | 0.005595
alpha (deg) | Cl | Cd | Cm | Cl/Cd
-17.5 | -1.2526 | 0.03212 | -0.1056 | -38.9975
-17 | -1.2905 | 0.02769 | -0.0961 | -46.6053
-16.5 | -1.2825 | 0.02427 | -0.092 | -52.843
-16 | -1.2604 | 0.02158 | -0.089 | -58.4059
-15.5 | -1.2294 | 0.01946 | -0.0868 | -63.1757
-15 | -1.1927 | 0.01773 | -0.0852 | -67.2702
-14.5 | -1.157 | 0.01565 | -0.0833 | -73.9297
-14 | -1.1163 | 0.014 | -0.0819 | -79.7357
-13.5 | -1.0719 | 0.01268 | -0.0809 | -84.5347
-13 | -1.0245 | 0.01167 | -0.0802 | -87.7892
-12.5 | -0.9748 | 0.01088 | -0.0798 | -89.5956
-12 | -0.9241 | 0.01017 | -0.0796 | -90.8653
-11.5 | -0.8724 | 0.00953 | -0.0794 | -91.5425
-11 | -0.8199 | 0.00897 | -0.0793 | -91.4047
-10.5 | -0.7669 | 0.00844 | -0.0793 | -90.8649
-10 | -0.7134 | 0.00796 | -0.0793 | -89.6231
-9.5 | -0.66 | 0.00742 | -0.0793 | -88.9488
-9 | -0.6063 | 0.00687 | -0.0794 | -88.2533
-8.5 | -0.5514 | 0.00652 | -0.0796 | -84.5706
-8 | -0.496 | 0.00621 | -0.0799 | -79.8712
-7.5 | -0.4405 | 0.00593 | -0.0803 | -74.2833
-7 | -0.3847 | 0.00566 | -0.0806 | -67.9682
-6.5 | -0.3287 | 0.0054 | -0.081 | -60.8704
-6 | -0.2728 | 0.0051 | -0.0813 | -53.4902
-5.5 | -0.2166 | 0.00487 | -0.0818 | -44.4764
-4.5 | -0.1032 | 0.00455 | -0.0828 | -22.6813
-4 | -0.0466 | 0.00443 | -0.0833 | -10.5192
-3 | 0.0664 | 0.00418 | -0.0842 | 15.8852
-2 | 0.1798 | 0.00408 | -0.0853 | 44.0686
-1.5 | 0.2361 | 0.00404 | -0.0857 | 58.4406
-1 | 0.2925 | 0.00404 | -0.0862 | 72.401
-0.5 | 0.3479 | 0.00409 | -0.0865 | 85.0611
0 | 0.3996 | 0.00451 | -0.0862 | 88.6031
0.5 | 0.4523 | 0.00478 | -0.0861 | 94.6234
1 | 0.5027 | 0.00508 | -0.0856 | 98.9567
1.5 | 0.5508 | 0.00547 | -0.0846 | 100.6947
2.5 | 0.6531 | 0.00573 | -0.0839 | 113.9791
3 | 0.7003 | 0.00536 | -0.0829 | 130.653
3.5 | 0.7507 | 0.00567 | -0.0823 | 132.3986
4 | 0.8028 | 0.00589 | -0.082 | 136.2988
4.5 | 0.8545 | 0.00611 | -0.0817 | 139.8527
5 | 0.9057 | 0.00637 | -0.0812 | 142.1821
5.5 | 0.9563 | 0.00664 | -0.0807 | 144.0211
6 | 1.0064 | 0.00694 | -0.0801 | 145.0144
6.5 | 1.0555 | 0.00726 | -0.0793 | 145.3857
7 | 1.1044 | 0.00756 | -0.0785 | 146.0847
7.5 | 1.1515 | 0.00794 | -0.0774 | 145.0252
8 | 1.1974 | 0.0083 | -0.076 | 144.2651
8.5 | 1.2415 | 0.00873 | -0.0743 | 142.2108
9 | 1.2802 | 0.00914 | -0.0714 | 140.0656
9.5 | 1.3242 | 0.00954 | -0.0699 | 138.805
10 | 1.3606 | 0.01001 | -0.0668 | 135.9241
10.5 | 1.3981 | 0.01052 | -0.064 | 132.8992
11 | 1.4343 | 0.01113 | -0.0612 | 128.8679
11.5 | 1.4706 | 0.01178 | -0.0585 | 124.8387
12 | 1.5034 | 0.01264 | -0.0552 | 118.9399
12.5 | 1.5382 | 0.0134 | -0.0525 | 114.791
13 | 1.5721 | 0.01425 | -0.0498 | 110.3228
13.5 | 1.6031 | 0.01527 | -0.0467 | 104.9836
14 | 1.6362 | 0.01612 | -0.0441 | 101.5012
14.5 | 1.6651 | 0.01731 | -0.041 | 96.193
15 | 1.6947 | 0.01845 | -0.0382 | 91.8537
15.5 | 1.7203 | 0.01986 | -0.035 | 86.6213
16 | 1.7458 | 0.02128 | -0.032 | 82.0395
16.5 | 1.7674 | 0.023 | -0.0288 | 76.8435
17 | 1.7887 | 0.02479 | -0.0258 | 72.1541
17.5 | 1.8078 | 0.02677 | -0.0227 | 67.5308
18 | 1.823 | 0.02915 | -0.0197 | 62.5386
18.5 | 1.8345 | 0.03192 | -0.0166 | 57.4718
19 | 1.8447 | 0.03497 | -0.0139 | 52.7509
19.5 | 1.8565 | 0.03802 | -0.0117 | 48.8296
20 | 1.8443 | 0.04366 | -0.0088 | 42.2423

## 147. Re 20M Mach 0.10 (1)
BIGFOIL.COM POLAR EXPORT
NACA67-509 a=0.6
NACA67-509 a=0.6 |  |  |  | Cl Max: | 1.154 | at alpha= | 8 | deg
JavaFoil+Calcfoil stall+Eppler ext transition |  |  |  | L/D Max: | 145.719 | at alpha= | 4 | deg
Re: | 20000000 |  |  | Cd Min: | 0.00518 | at alpha= | -4 | deg
Mach: | 0.1 |  |  | Cl=0 at alpha= | -3.4483 | deg
|  |  |  | @ Cl=0.1, Cd= | 0.0052937
|  |  |  | @ Cl=0.4, Cd= | 0.005661
|  |  |  | @ Cl=0.6, Cd= | 0.0055358
alpha (deg) | Cl | Cd | Cm | Cl/Cd
-15.5 | -0.227 | 0.10983 | -0.029 | -2.07
-15 | -0.244 | 0.10331 | -0.029 | -2.358
-14.5 | -0.26 | 0.09739 | -0.029 | -2.674
-14 | -0.278 | 0.09278 | -0.03 | -2.992
-13.5 | -0.295 | 0.08722 | -0.03 | -3.382
-13 | -0.312 | 0.08287 | -0.031 | -3.764
-12.5 | -0.328 | 0.07867 | -0.031 | -4.171
-12 | -0.343 | 0.07476 | -0.031 | -4.592
-11.5 | -0.357 | 0.0705 | -0.031 | -5.059
-11 | -0.365 | 0.06697 | -0.032 | -5.455
-10.5 | -0.368 | 0.06285 | -0.032 | -5.853
-10 | -0.367 | 0.05938 | -0.032 | -6.183
-9.5 | -0.363 | 0.05659 | -0.032 | -6.411
-9 | -0.355 | 0.05311 | -0.033 | -6.678
-8.5 | -0.342 | 0.05062 | -0.033 | -6.755
-8 | -0.327 | 0.04497 | -0.038 | -7.273
-7.5 | -0.306 | 0.04241 | -0.039 | -7.209
-7 | -0.345 | 0.00624 | -0.069 | -55.252
-6.5 | -0.308 | 0.00613 | -0.069 | -50.128
-6 | -0.266 | 0.00599 | -0.07 | -44.395
-5.5 | -0.22 | 0.00578 | -0.071 | -37.992
-5 | -0.17 | 0.00567 | -0.072 | -30.003
-4.5 | -0.118 | 0.00547 | -0.072 | -21.475
-4 | -0.063 | 0.00518 | -0.073 | -12.09
-3.5 | -0.006 | 0.00524 | -0.074 | -1.126
-3 | 0.052 | 0.00531 | -0.075 | 9.805
-2.5 | 0.111 | 0.00529 | -0.075 | 20.941
-2 | 0.17 | 0.00538 | -0.076 | 31.576
-1.5 | 0.229 | 0.00543 | -0.077 | 42.151
-1 | 0.288 | 0.00547 | -0.078 | 52.731
-0.5 | 0.348 | 0.00552 | -0.078 | 62.968
0 | 0.407 | 0.00568 | -0.079 | 71.721
0.5 | 0.466 | 0.00548 | -0.08 | 85.072
1 | 0.525 | 0.00555 | -0.081 | 94.575
1.5 | 0.584 | 0.00562 | -0.081 | 103.838
2 | 0.641 | 0.00532 | -0.082 | 120.463
2.5 | 0.699 | 0.00531 | -0.083 | 131.443
3 | 0.756 | 0.00541 | -0.084 | 139.562
3.5 | 0.811 | 0.0058 | -0.084 | 139.888
4 | 0.866 | 0.00594 | -0.085 | 145.719
4.5 | 0.918 | 0.00701 | -0.086 | 130.88
5 | 0.967 | 0.00731 | -0.087 | 132.313
5.5 | 1.012 | 0.00763 | -0.087 | 132.609
6 | 1.054 | 0.00801 | -0.088 | 131.591
6.5 | 1.091 | 0.00836 | -0.089 | 130.547
7 | 1.123 | 0.00878 | -0.09 | 127.887
7.5 | 1.146 | 0.00918 | -0.09 | 124.775
8 | 1.154 | 0.00966 | -0.091 | 119.512
8.5 | 1.152 | 0.01014 | -0.092 | 113.613
9 | 1.14 | 0.0106 | -0.092 | 107.528
9.5 | 1.117 | 0.0112 | -0.093 | 99.78
10 | 1.085 | 0.0119 | -0.094 | 91.207
10.5 | 1.045 | 0.0125 | -0.094 | 83.635
11 | 0.999 | 0.01319 | -0.095 | 75.751
11.5 | 0.947 | 0.014 | -0.095 | 67.665
12 | 0.89 | 0.01513 | -0.096 | 58.844
12.5 | 0.829 | 0.01694 | -0.096 | 48.932
13 | 0.759 | 0.02138 | -0.094 | 35.486

## 148. Re 20M Mach 0.10 (2)
BIGFOIL.COM POLAR EXPORT
NACA67-509 a=0.6
NACA67-509 a=0.6 |  |  |  | Cl Max: | 1.8213 | at alpha= | 19.5 | deg
XFOIL ncrit=9 |  |  |  | L/D Max: | 145.947 | at alpha= | 7 | deg
Re: | 20000000 |  |  | Cd Min: | 0.05426 | at alpha= | 20 | deg
Mach: | 0.1 |  |  | Cl=0 at alpha= | -3.5884 | deg
|  |  |  | @ Cl=0.1, Cd= | 0.0041451
|  |  |  | @ Cl=0.4, Cd= | 0.004491
|  |  |  | @ Cl=0.6, Cd= | 0.0055973
alpha (deg) | Cl | Cd | Cm | Cl/Cd
-15 | -1.1644 | 0.02347 | -0.0939 | -49.6123
-14.5 | -1.1445 | 0.01978 | -0.0905 | -57.8615
-14 | -1.11 | 0.01738 | -0.0882 | -63.8665
-13.5 | -1.0728 | 0.01507 | -0.0861 | -71.1878
-13 | -1.031 | 0.01319 | -0.0845 | -78.1653
-12.5 | -0.984 | 0.01186 | -0.0833 | -82.968
-12 | -0.934 | 0.01084 | -0.0826 | -86.1624
-11.5 | -0.8821 | 0.01004 | -0.082 | -87.8586
-11 | -0.829 | 0.00937 | -0.0817 | -88.4739
-10.5 | -0.7754 | 0.00875 | -0.0814 | -88.6171
-10 | -0.7211 | 0.0082 | -0.0812 | -87.939
-9.5 | -0.6664 | 0.00771 | -0.0811 | -86.4332
-9 | -0.6122 | 0.00706 | -0.0809 | -86.7139
-8.5 | -0.5568 | 0.00662 | -0.081 | -84.1088
-8 | -0.5008 | 0.00629 | -0.0811 | -79.6184
-7.5 | -0.4446 | 0.006 | -0.0813 | -74.1
-7 | -0.3882 | 0.00571 | -0.0816 | -67.986
-6.5 | -0.3316 | 0.00544 | -0.0819 | -60.9559
-6 | -0.275 | 0.00514 | -0.0821 | -53.5019
-5.5 | -0.2184 | 0.00489 | -0.0825 | -44.6626
-4.5 | -0.104 | 0.00456 | -0.0834 | -22.807
-4 | -0.047 | 0.00444 | -0.0839 | -10.5856
-3.5 | 0.0101 | 0.00432 | -0.0844 | 2.338
-3 | 0.0668 | 0.00418 | -0.0848 | 15.9809
-2.5 | 0.1239 | 0.00412 | -0.0853 | 30.0728
-2 | 0.1809 | 0.00408 | -0.0858 | 44.3382
-1.5 | 0.2376 | 0.00404 | -0.0863 | 58.8119
-1 | 0.2943 | 0.00404 | -0.0867 | 72.8465
0 | 0.4021 | 0.0045 | -0.0868 | 89.3556
0.5 | 0.4549 | 0.00477 | -0.0866 | 95.3669
1 | 0.5057 | 0.00507 | -0.0861 | 99.7436
1.5 | 0.5537 | 0.00548 | -0.085 | 101.0401
2.5 | 0.6563 | 0.00574 | -0.0842 | 114.338
3 | 0.7037 | 0.00537 | -0.0832 | 131.0428
3.5 | 0.7542 | 0.00569 | -0.0826 | 132.5483
4 | 0.8065 | 0.0059 | -0.0822 | 136.6949
4.5 | 0.8585 | 0.00614 | -0.0818 | 139.8208
5 | 0.9098 | 0.0064 | -0.0813 | 142.1562
5.5 | 0.9606 | 0.00667 | -0.0807 | 144.018
6 | 1.011 | 0.00697 | -0.08 | 145.0502
6.5 | 1.0602 | 0.0073 | -0.0791 | 145.2329
7 | 1.1092 | 0.0076 | -0.0782 | 145.9474
7.5 | 1.1564 | 0.008 | -0.0769 | 144.55
8 | 1.202 | 0.00837 | -0.0754 | 143.6081
8.5 | 1.2458 | 0.00882 | -0.0734 | 141.2472
9 | 1.2789 | 0.00918 | -0.0691 | 139.3137
9.5 | 1.326 | 0.00965 | -0.0681 | 137.4093
10 | 1.3637 | 0.01014 | -0.0651 | 134.4872
10.5 | 1.4018 | 0.01068 | -0.0623 | 131.2547
11 | 1.437 | 0.01141 | -0.0591 | 125.9422
11.5 | 1.4721 | 0.0122 | -0.0559 | 120.6639
12 | 1.5082 | 0.01294 | -0.0531 | 116.5533
12.5 | 1.5427 | 0.01378 | -0.0502 | 111.9521
13 | 1.5758 | 0.01472 | -0.0471 | 107.0516
13.5 | 1.6062 | 0.01588 | -0.0437 | 101.1461
14 | 1.6405 | 0.01677 | -0.0411 | 97.8235
14.5 | 1.6673 | 0.01817 | -0.0376 | 91.7611
15 | 1.6957 | 0.01946 | -0.0344 | 87.1377
15.5 | 1.719 | 0.02114 | -0.0308 | 81.315
16 | 1.7428 | 0.0228 | -0.0275 | 76.4386
16.5 | 1.7607 | 0.02495 | -0.0238 | 70.5691
17 | 1.7797 | 0.02705 | -0.0205 | 65.793
17.5 | 1.7959 | 0.02946 | -0.0173 | 60.9606
18 | 1.8052 | 0.03252 | -0.0139 | 55.5105
18.5 | 1.8099 | 0.03623 | -0.0106 | 49.9558
19 | 1.812 | 0.04036 | -0.0079 | 44.8959
19.5 | 1.8213 | 0.0441 | -0.0061 | 41.2993
20 | 1.775 | 0.05426 | -0.0038 | 32.7129

## 149. Re 20M Mach 0.25 (1)
BIGFOIL.COM POLAR EXPORT
NACA67-509 a=0.6
NACA67-509 a=0.6 |  |  |  | Cl Max: | 1.144 | at alpha= | 7.5 | deg
JavaFoil+Calcfoil stall+Eppler ext transition |  |  |  | L/D Max: | 139.845 | at alpha= | 3 | deg
Re: | 20000000 |  |  | Cd Min: | 0.0051 | at alpha= | 1.5 | deg
Mach: | 0.25 |  |  | Cl=0 at alpha= | -3.4491 | deg
|  |  |  | @ Cl=0.1, Cd= | 0.0053008
|  |  |  | @ Cl=0.4, Cd= | 0.07449
|  |  |  | @ Cl=0.6, Cd= | 0.07449
alpha (deg) | Cl | Cd | Cm | Cl/Cd
-13.5 | -0.057 | 0.08847 | -0.031 | -0.648
-13 | -0.055 | 0.08374 | -0.032 | -0.651
-12.5 | -0.052 | 0.07874 | -0.033 | -0.657
-12 | -0.101 | 0.0778 | -0.031 | -1.292
-11.5 | -0.164 | 0.07166 | -0.032 | -2.294
-11 | -0.207 | 0.06713 | -0.033 | -3.088
-10.5 | -0.238 | 0.06309 | -0.034 | -3.771
-10 | -0.262 | 0.05965 | -0.034 | -4.399
-9.5 | -0.281 | 0.05673 | -0.034 | -4.949
-9 | -0.293 | 0.05253 | -0.036 | -5.573
-8.5 | -0.297 | 0.0506 | -0.035 | -5.864
-8 | -0.294 | 0.04693 | -0.036 | -6.27
-7.5 | -0.284 | 0.04525 | -0.035 | -6.265
-7 | -0.267 | 0.04184 | -0.037 | -6.377
-6.5 | -0.244 | 0.03825 | -0.04 | -6.376
-6 | -0.263 | 0.00608 | -0.072 | -43.366
-5.5 | -0.22 | 0.00592 | -0.073 | -37.206
-5 | -0.172 | 0.00577 | -0.074 | -29.822
-4.5 | -0.12 | 0.00555 | -0.074 | -21.547
-4 | -0.064 | 0.00518 | -0.075 | -12.34
-3.5 | -0.006 | 0.00522 | -0.076 | -1.156
-3 | 0.053 | 0.00527 | -0.077 | 10.131
-2.5 | 0.114 | 0.00531 | -0.077 | 21.381
-2 | 0.174 | 0.00536 | -0.078 | 32.524
-1.5 | 0.235 | 0.00546 | -0.079 | 43.061
-1 | 0.296 | 0.00551 | -0.08 | 53.804
-0.5 | 0.357 | 0.00553 | -0.08 | 64.662
0 | 0.419 | 0.0057 | -0.081 | 73.47
0.5 | 0.479 | 0.00558 | -0.082 | 85.94
1 | 0.54 | 0.0052 | -0.083 | 103.895
1.5 | 0.6 | 0.0051 | -0.084 | 117.685
2 | 0.658 | 0.00515 | -0.084 | 127.873
2.5 | 0.717 | 0.00537 | -0.085 | 133.552
3 | 0.776 | 0.00555 | -0.086 | 139.845
3.5 | 0.833 | 0.00706 | -0.087 | 117.987
4 | 0.888 | 0.00724 | -0.087 | 122.64
4.5 | 0.941 | 0.00717 | -0.088 | 131.169
5 | 0.989 | 0.00755 | -0.089 | 131.006
5.5 | 1.034 | 0.00789 | -0.09 | 131.017
6 | 1.073 | 0.00831 | -0.09 | 129.053
6.5 | 1.106 | 0.00871 | -0.091 | 126.984
7 | 1.131 | 0.00916 | -0.092 | 123.485
7.5 | 1.144 | 0.00968 | -0.093 | 118.189
8 | 1.135 | 0.01015 | -0.093 | 111.803
8.5 | 1.109 | 0.01078 | -0.094 | 102.886
9 | 1.065 | 0.01157 | -0.095 | 92.107
9.5 | 1.005 | 0.01221 | -0.095 | 82.272
10 | 0.927 | 0.01293 | -0.096 | 71.696
10.5 | 0.835 | 0.01383 | -0.096 | 60.361
11 | 0.732 | 0.01463 | -0.097 | 50.056
11.5 | 0.618 | 0.01628 | -0.097 | 37.94
12 | 0.48 | 0.02481 | -0.093 | 19.339
12.5 | 0.314 | 0.07449 | -0.063 | 4.214

## 150. Re 20M Mach 0.25 (2)
BIGFOIL.COM POLAR EXPORT
NACA67-509 a=0.6
NACA67-509 a=0.6 |  |  |  | Cl Max: | 1.5671 | at alpha= | 14 | deg
XFOIL ncrit=9 |  |  |  | L/D Max: | 144.407 | at alpha= | 6.5 | deg
Re: | 20000000 |  |  | Cd Min: | 0.18687 | at alpha= | 19 | deg
Mach: | 0.25 |  |  | Cl=0 at alpha= | -99 | deg
|  |  |  | @ Cl=0.1, Cd= | 0.00439
|  |  |  | @ Cl=0.4, Cd= | 0.00439
|  |  |  | @ Cl=0.6, Cd= | 0.0056503
alpha (deg) | Cl | Cd | Cm | Cl/Cd
0 | 0.4165 | 0.00439 | -0.0898 | 94.8747
0.5 | 0.4697 | 0.00474 | -0.0894 | 99.0928
1 | 0.5223 | 0.005 | -0.0888 | 104.46
1.5 | 0.5696 | 0.00551 | -0.0873 | 103.3757
2 | 0.6216 | 0.00575 | -0.0867 | 108.1043
2.5 | 0.674 | 0.0058 | -0.0861 | 116.2069
3 | 0.7218 | 0.00545 | -0.0848 | 132.4404
3.5 | 0.7732 | 0.00579 | -0.0839 | 133.5406
4 | 0.8267 | 0.00601 | -0.0833 | 137.5541
4.5 | 0.8798 | 0.00626 | -0.0826 | 140.5431
5 | 0.9319 | 0.00655 | -0.0816 | 142.2748
5.5 | 0.9834 | 0.00685 | -0.0805 | 143.562
6 | 1.0345 | 0.00718 | -0.0793 | 144.0808
6.5 | 1.0845 | 0.00751 | -0.0778 | 144.4075
7 | 1.1329 | 0.0079 | -0.0759 | 143.4051
7.5 | 1.1781 | 0.00828 | -0.0733 | 142.2826
8 | 1.2128 | 0.00876 | -0.0684 | 138.4475
8.5 | 1.2501 | 0.00918 | -0.0641 | 136.1765
9 | 1.3023 | 0.00974 | -0.0632 | 133.7064
9.5 | 1.34 | 0.01049 | -0.0592 | 127.7407
10 | 1.3802 | 0.0112 | -0.0557 | 123.2321
10.5 | 1.4221 | 0.01184 | -0.0526 | 120.1098
11.5 | 1.4889 | 0.0143 | -0.0436 | 104.1189
12 | 1.5204 | 0.01581 | -0.039 | 96.167
12.5 | 1.5462 | 0.01785 | -0.0338 | 86.6218
13 | 1.5617 | 0.02078 | -0.0277 | 75.154
13.5 | 1.5454 | 0.02636 | -0.0188 | 58.6267
14 | 1.5671 | 0.02852 | -0.0145 | 54.9474
14.5 | 1.5206 | 0.03658 | -0.0057 | 41.5692
15 | 1.493 | 0.0435 | -0.0006 | 34.3218
15.5 | 1.4416 | 0.05383 | 0.0025 | 26.7806
16 | 1.4125 | 0.06323 | 0.0023 | 22.3391
16.5 | 1.3446 | 0.08014 | -0.0036 | 16.7781
17 | 1.3178 | 0.09368 | -0.0112 | 14.067
17.5 | 1.294 | 0.10895 | -0.0212 | 11.877
18 | 1.2487 | 0.13166 | -0.036 | 9.4843
18.5 | 1.1715 | 0.15995 | -0.0528 | 7.3242
19 | 1.1093 | 0.18687 | -0.0698 | 5.9362

## 151. Re 20M Mach 0.50 (1)
BIGFOIL.COM POLAR EXPORT
NACA67-509 a=0.6
NACA67-509 a=0.6 |  |  |  | Cl Max: | 1.226 | at alpha= | 20 | deg
JavaFoil+Calcfoil stall+Eppler ext transition |  |  |  | L/D Max: | 126.025 | at alpha= | 4 | deg
Re: | 20000000 |  |  | Cd Min: | 0.00491 | at alpha= | -3.5 | deg
Mach: | 0.5 |  |  | Cl=0 at alpha= | -3.447 | deg
|  |  |  | @ Cl=0.1, Cd= | 0.0050173
|  |  |  | @ Cl=0.4, Cd= | 0.0050123
|  |  |  | @ Cl=0.6, Cd= | 0.0059825
alpha (deg) | Cl | Cd | Cm | Cl/Cd
-20 | -0.886 | 0.16507 | -0.035 | -5.369
-19.5 | -0.86 | 0.15292 | -0.035 | -5.626
-19 | -0.835 | 0.14461 | -0.036 | -5.773
-18.5 | -0.807 | 0.14685 | -0.035 | -5.494
-18 | -0.781 | 0.13796 | -0.035 | -5.659
-17.5 | -0.754 | 0.1321 | -0.035 | -5.707
-17 | -0.728 | 0.12522 | -0.036 | -5.812
-16.5 | -0.702 | 0.11595 | -0.036 | -6.051
-16 | -0.675 | 0.10924 | -0.037 | -6.183
-15.5 | -0.65 | 0.10191 | -0.038 | -6.377
-15 | -0.622 | 0.09831 | -0.038 | -6.329
-14.5 | -0.595 | 0.09606 | -0.037 | -6.193
-14 | -0.569 | 0.08736 | -0.039 | -6.517
-13.5 | -0.545 | 0.07936 | -0.041 | -6.866
-13 | -0.522 | 0.07071 | -0.044 | -7.378
-12.5 | -0.499 | 0.06223 | -0.048 | -8.019
-12 | -0.49 | 0.04236 | -0.056 | -11.563
-11.5 | -0.529 | 0.00917 | -0.071 | -57.7
-11 | -0.406 | 0.07029 | -0.037 | -5.776
-10.5 | -0.38 | 0.06345 | -0.039 | -5.989
-10 | -0.354 | 0.05765 | -0.041 | -6.145
-9.5 | -0.329 | 0.05243 | -0.044 | -6.269
-9 | -0.319 | 0.03098 | -0.06 | -10.295
-8.5 | -0.337 | 0.00676 | -0.076 | -49.805
-8 | -0.245 | 0.05114 | -0.038 | -4.784
-7.5 | -0.218 | 0.04651 | -0.039 | -4.688
-7 | -0.192 | 0.04284 | -0.041 | -4.471
-6.5 | -0.165 | 0.03885 | -0.045 | -4.254
-6 | -0.17 | 0.00565 | -0.081 | -30.122
-5.5 | -0.111 | 0.0364 | -0.043 | -3.04
-5 | -0.083 | 0.0352 | -0.041 | -2.372
-4.5 | -0.093 | 0.03376 | -0.041 | -2.754
-4 | -0.067 | 0.00506 | -0.084 | -13.265
-3.5 | -0.007 | 0.00491 | -0.085 | -1.332
-3 | 0.059 | 0.00495 | -0.086 | 11.875
-2.5 | 0.126 | 0.00506 | -0.086 | 24.875
-2 | 0.194 | 0.00505 | -0.087 | 38.414
-1.5 | 0.262 | 0.00522 | -0.088 | 50.252
-1 | 0.331 | 0.005 | -0.089 | 66.13
-0.5 | 0.399 | 0.00501 | -0.09 | 79.737
0 | 0.468 | 0.00517 | -0.091 | 90.379
0.5 | 0.535 | 0.00509 | -0.092 | 105.199
1 | 0.602 | 0.00601 | -0.092 | 100.272
1.5 | 0.67 | 0.00619 | -0.093 | 108.099
2 | 0.734 | 0.00646 | -0.094 | 113.678
2.5 | 0.799 | 0.00687 | -0.095 | 116.328
3 | 0.863 | 0.00745 | -0.096 | 115.876
3.5 | 0.925 | 0.00774 | -0.097 | 119.479
4 | 0.984 | 0.0078 | -0.097 | 126.025
4.5 | 1.034 | 0.00827 | -0.098 | 125.128
5 | 1.075 | 0.00874 | -0.099 | 122.944
5.5 | 1.098 | 0.00936 | -0.1 | 117.25
6 | 1.086 | 0.01001 | -0.101 | 108.535
6.5 | 0.974 | 0.01082 | -0.101 | 90.029
7 | 0.682 | 0.01167 | -0.102 | 58.417
7.5 | 0.585 | 0.04648 | -0.058 | 12.597
8 | 0.744 | 0.01267 | -0.104 | 58.76
8.5 | 0.774 | 0.01378 | -0.104 | 56.192
9 | 0.661 | 0.05756 | -0.056 | 11.491
9.5 | 0.837 | 0.01423 | -0.106 | 58.815
10 | 0.867 | 0.01546 | -0.107 | 56.067
10.5 | 0.751 | 0.06133 | -0.07 | 12.252
11 | 0.764 | 0.0765 | -0.057 | 9.985
11.5 | 0.958 | 0.01737 | -0.109 | 55.12
12 | 0.985 | 0.01917 | -0.109 | 51.362
12.5 | 0.991 | 0.02577 | -0.107 | 38.453
13 | 0.874 | 0.08662 | -0.068 | 10.088
13.5 | 0.912 | 0.08095 | -0.076 | 11.263
14 | 0.926 | 0.09456 | -0.07 | 9.79
14.5 | 0.951 | 0.10085 | -0.07 | 9.428
15 | 0.978 | 0.10623 | -0.072 | 9.203
15.5 | 0.997 | 0.11843 | -0.068 | 8.422
16 | 1.022 | 0.13465 | -0.069 | 7.593
16.5 | 1.049 | 0.13603 | -0.071 | 7.715
17 | 1.077 | 0.14179 | -0.073 | 7.595
17.5 | 1.1 | 0.15246 | -0.073 | 7.217
18 | 1.125 | 0.16533 | -0.073 | 6.803
18.5 | 1.151 | 0.16571 | -0.075 | 6.948
19 | 1.178 | 0.17014 | -0.077 | 6.925
19.5 | 1.204 | 0.17675 | -0.078 | 6.811
20 | 1.226 | 0.19244 | -0.078 | 6.373

## 152. Re 20M Mach 0.50 (2)
BIGFOIL.COM POLAR EXPORT
NACA67-509 a=0.6
NACA67-509 a=0.6 |  |  |  | Cl Max: | 1.2494 | at alpha= | 8.5 | deg
XFOIL ncrit=9 |  |  |  | L/D Max: | 135.031 | at alpha= | 4 | deg
Re: | 20000000 |  |  | Cd Min: | 0.13744 | at alpha= | 13.5 | deg
Mach: | 0.5 |  |  | Cl=0 at alpha= | -3.5771 | deg
|  |  |  | @ Cl=0.1, Cd= | 0.0043307
|  |  |  | @ Cl=0.4, Cd= | 0.0039526
|  |  |  | @ Cl=0.6, Cd= | 0.0048396
alpha (deg) | Cl | Cd | Cm | Cl/Cd
-8 | -0.1922 | 0.06267 | -0.1077 | -3.0669
-7.5 | -0.2183 | 0.05603 | -0.1092 | -3.8961
-7 | -0.2177 | 0.04858 | -0.1132 | -4.4813
-6.5 | -0.2093 | 0.04044 | -0.1162 | -5.1756
-6 | -0.1914 | 0.03249 | -0.1169 | -5.891
-5.5 | -0.1665 | 0.02484 | -0.1154 | -6.7029
-5 | -0.1414 | 0.01659 | -0.1118 | -8.5232
-4.5 | -0.1258 | 0.00637 | -0.1059 | -19.7488
-4 | -0.0598 | 0.00501 | -0.1038 | -11.9361
-3.5 | 0.0109 | 0.00468 | -0.1029 | 2.3291
-3 | 0.0803 | 0.0044 | -0.1024 | 18.25
-2.5 | 0.1485 | 0.00416 | -0.1021 | 35.6971
-2 | 0.2165 | 0.00407 | -0.1022 | 53.1941
-1 | 0.3509 | 0.00396 | -0.1028 | 88.6111
-0.5 | 0.4172 | 0.00395 | -0.1032 | 105.6203
0 | 0.4829 | 0.00396 | -0.1036 | 121.9444
0.5 | 0.5395 | 0.00447 | -0.1024 | 120.6935
1 | 0.5964 | 0.00477 | -0.1011 | 125.0314
1.5 | 0.6383 | 0.00558 | -0.097 | 114.3907
2 | 0.691 | 0.00593 | -0.0948 | 116.5261
2.5 | 0.7429 | 0.0061 | -0.0924 | 121.7869
3 | 0.7877 | 0.00588 | -0.0886 | 133.9626
3.5 | 0.8383 | 0.00626 | -0.0854 | 133.9137
4 | 0.8831 | 0.00654 | -0.0807 | 135.0306
4.5 | 0.9288 | 0.00689 | -0.076 | 134.8041
5 | 0.9765 | 0.00732 | -0.0717 | 133.4016
5.5 | 1.0253 | 0.00779 | -0.0673 | 131.6175
6 | 1.0747 | 0.00834 | -0.0629 | 128.8609
6.5 | 1.1252 | 0.00888 | -0.0583 | 126.7117
7.5 | 1.2333 | 0.01104 | -0.0496 | 111.712
8 | 1.2404 | 0.01428 | -0.0377 | 86.8627
8.5 | 1.2494 | 0.02131 | -0.0278 | 58.6298
9 | 1.227 | 0.02863 | -0.0166 | 42.8571
9.5 | 1.188 | 0.03596 | -0.0063 | 33.0367
10 | 1.146 | 0.04398 | 0.0009 | 26.0573
10.5 | 1.1106 | 0.05239 | 0.0044 | 21.1987
11 | 1.066 | 0.06347 | 0.0036 | 16.7953
11.5 | 1.0315 | 0.07588 | -0.0016 | 13.5938
12 | 1.0033 | 0.09073 | -0.0114 | 11.0581
12.5 | 0.9902 | 0.10793 | -0.0235 | 9.1745
13 | 0.9781 | 0.123 | -0.0329 | 7.952
13.5 | 0.9678 | 0.13744 | -0.0417 | 7.0416