## index
index | Re | Mach | Datasource
1 | 50000 | 0 | JavaFoil+Calcfoil stall+Eppler ext transition
2 | 50000 | 0 | XFOIL ncrit=9
3 | 50000 | 0.1 | JavaFoil+Calcfoil stall+Eppler ext transition
4 | 50000 | 0.1 | XFOIL ncrit=9
5 | 50000 | 0.25 | JavaFoil+Calcfoil stall+Eppler ext transition
6 | 50000 | 0.25 | XFOIL ncrit=9
7 | 50000 | 0.5 | JavaFoil+Calcfoil stall+Eppler ext transition
8 | 50000 | 0.5 | XFOIL ncrit=9
9 | 100000 | 0 | JavaFoil+Calcfoil stall+Eppler ext transition
10 | 100000 | 0 | XFOIL ncrit=9
11 | 100000 | 0.1 | JavaFoil+Calcfoil stall+Eppler ext transition
12 | 100000 | 0.1 | XFOIL ncrit=9
13 | 100000 | 0.25 | JavaFoil+Calcfoil stall+Eppler ext transition
14 | 100000 | 0.25 | XFOIL ncrit=9
15 | 100000 | 0.5 | JavaFoil+Calcfoil stall+Eppler ext transition
16 | 100000 | 0.5 | XFOIL ncrit=9
17 | 250000 | 0 | JavaFoil+Calcfoil stall+Eppler ext transition
18 | 250000 | 0 | XFOIL ncrit=9
19 | 250000 | 0.1 | JavaFoil+Calcfoil stall+Eppler ext transition
20 | 250000 | 0.1 | XFOIL ncrit=9
21 | 250000 | 0.25 | JavaFoil+Calcfoil stall+Eppler ext transition
22 | 250000 | 0.25 | XFOIL ncrit=9
23 | 250000 | 0.5 | JavaFoil+Calcfoil stall+Eppler ext transition
24 | 250000 | 0.5 | XFOIL ncrit=9
25 | 500000 | 0 | JavaFoil+Calcfoil stall+Eppler ext transition
26 | 500000 | 0 | XFOIL ncrit=9
27 | 500000 | 0.1 | JavaFoil+Calcfoil stall+Eppler ext transition
28 | 500000 | 0.1 | XFOIL ncrit=9
29 | 500000 | 0.25 | JavaFoil+Calcfoil stall+Eppler ext transition
30 | 500000 | 0.25 | XFOIL ncrit=9
31 | 500000 | 0.5 | JavaFoil+Calcfoil stall+Eppler ext transition
32 | 500000 | 0.5 | XFOIL ncrit=9
33 | 750000 | 0 | JavaFoil+Calcfoil stall+Eppler ext transition
34 | 750000 | 0 | XFOIL ncrit=9
35 | 750000 | 0.1 | JavaFoil+Calcfoil stall+Eppler ext transition
36 | 750000 | 0.1 | XFOIL ncrit=9
37 | 750000 | 0.25 | JavaFoil+Calcfoil stall+Eppler ext transition
38 | 750000 | 0.25 | XFOIL ncrit=9
39 | 750000 | 0.5 | JavaFoil+Calcfoil stall+Eppler ext transition
40 | 750000 | 0.5 | XFOIL ncrit=9
41 | 1000000 | 0 | JavaFoil+Calcfoil stall+Eppler ext transition
42 | 1000000 | 0 | XFOIL ncrit=9
43 | 1000000 | 0.1 | JavaFoil+Calcfoil stall+Eppler ext transition
44 | 1000000 | 0.1 | XFOIL ncrit=9
45 | 1000000 | 0.25 | JavaFoil+Calcfoil stall+Eppler ext transition
46 | 1000000 | 0.25 | XFOIL ncrit=9
47 | 1000000 | 0.5 | JavaFoil+Calcfoil stall+Eppler ext transition
48 | 1000000 | 0.5 | XFOIL ncrit=9
49 | 2000000 | 0 | JavaFoil+Calcfoil stall+Eppler ext transition
50 | 2000000 | 0 | XFOIL ncrit=9
51 | 2000000 | 0.1 | JavaFoil+Calcfoil stall+Eppler ext transition
52 | 2000000 | 0.1 | XFOIL ncrit=9
53 | 2000000 | 0.25 | JavaFoil+Calcfoil stall+Eppler ext transition
54 | 2000000 | 0.25 | XFOIL ncrit=9
55 | 2000000 | 0.5 | JavaFoil+Calcfoil stall+Eppler ext transition
56 | 2000000 | 0.5 | XFOIL ncrit=9
57 | 3000000 | 0 | JavaFoil+Calcfoil stall+Eppler ext transition
58 | 3000000 | 0 | XFOIL ncrit=9
59 | 3000000 | 0.1 | JavaFoil+Calcfoil stall+Eppler ext transition
60 | 3000000 | 0.1 | XFOIL ncrit=9
61 | 3000000 | 0.25 | JavaFoil+Calcfoil stall+Eppler ext transition
62 | 3000000 | 0.25 | XFOIL ncrit=9
63 | 3000000 | 0.5 | JavaFoil+Calcfoil stall+Eppler ext transition
64 | 3000000 | 0.5 | XFOIL ncrit=9
65 | 4000000 | 0 | JavaFoil+Calcfoil stall+Eppler ext transition
66 | 4000000 | 0 | XFOIL ncrit=9
67 | 4000000 | 0.1 | JavaFoil+Calcfoil stall+Eppler ext transition
68 | 4000000 | 0.1 | XFOIL ncrit=9
69 | 4000000 | 0.25 | JavaFoil+Calcfoil stall+Eppler ext transition
70 | 4000000 | 0.25 | XFOIL ncrit=9
71 | 4000000 | 0.5 | JavaFoil+Calcfoil stall+Eppler ext transition
72 | 4000000 | 0.5 | XFOIL ncrit=9
73 | 5000000 | 0 | JavaFoil+Calcfoil stall+Eppler ext transition
74 | 5000000 | 0 | XFOIL ncrit=9
75 | 5000000 | 0.1 | JavaFoil+Calcfoil stall+Eppler ext transition
76 | 5000000 | 0.1 | XFOIL ncrit=9
77 | 5000000 | 0.25 | JavaFoil+Calcfoil stall+Eppler ext transition
78 | 5000000 | 0.25 | XFOIL ncrit=9
79 | 5000000 | 0.5 | JavaFoil+Calcfoil stall+Eppler ext transition
80 | 5000000 | 0.5 | XFOIL ncrit=9
81 | 6000000 | 0 | JavaFoil+Calcfoil stall+Eppler ext transition
82 | 6000000 | 0 | XFOIL ncrit=9
83 | 6000000 | 0.1 | JavaFoil+Calcfoil stall+Eppler ext transition
84 | 6000000 | 0.1 | XFOIL ncrit=9
85 | 6000000 | 0.25 | JavaFoil+Calcfoil stall+Eppler ext transition
86 | 6000000 | 0.25 | XFOIL ncrit=9
87 | 6000000 | 0.5 | JavaFoil+Calcfoil stall+Eppler ext transition
88 | 6000000 | 0.5 | XFOIL ncrit=9
89 | 7000000 | 0 | JavaFoil+Calcfoil stall+Eppler ext transition
90 | 7000000 | 0 | XFOIL ncrit=9
91 | 7000000 | 0.1 | JavaFoil+Calcfoil stall+Eppler ext transition
92 | 7000000 | 0.1 | XFOIL ncrit=9
93 | 7000000 | 0.25 | JavaFoil+Calcfoil stall+Eppler ext transition
94 | 7000000 | 0.25 | XFOIL ncrit=9
95 | 7000000 | 0.5 | JavaFoil+Calcfoil stall+Eppler ext transition
96 | 7000000 | 0.5 | XFOIL ncrit=9
97 | 8000000 | 0 | JavaFoil+Calcfoil stall+Eppler ext transition
98 | 8000000 | 0 | XFOIL ncrit=9
99 | 8000000 | 0.1 | JavaFoil+Calcfoil stall+Eppler ext transition
100 | 8000000 | 0.1 | XFOIL ncrit=9
101 | 8000000 | 0.25 | JavaFoil+Calcfoil stall+Eppler ext transition
102 | 8000000 | 0.25 | XFOIL ncrit=9
103 | 8000000 | 0.5 | JavaFoil+Calcfoil stall+Eppler ext transition
104 | 8000000 | 0.5 | XFOIL ncrit=9
105 | 10000000 | 0 | JavaFoil+Calcfoil stall+Eppler ext transition
106 | 10000000 | 0 | XFOIL ncrit=9
107 | 10000000 | 0.1 | JavaFoil+Calcfoil stall+Eppler ext transition
108 | 10000000 | 0.1 | XFOIL ncrit=9
109 | 10000000 | 0.25 | JavaFoil+Calcfoil stall+Eppler ext transition
110 | 10000000 | 0.25 | XFOIL ncrit=9
111 | 10000000 | 0.5 | JavaFoil+Calcfoil stall+Eppler ext transition
112 | 10000000 | 0.5 | XFOIL ncrit=9
113 | 12000000 | 0 | JavaFoil+Calcfoil stall+Eppler ext transition
114 | 12000000 | 0 | XFOIL ncrit=9
115 | 12000000 | 0.1 | JavaFoil+Calcfoil stall+Eppler ext transition
116 | 12000000 | 0.1 | XFOIL ncrit=9
117 | 12000000 | 0.25 | JavaFoil+Calcfoil stall+Eppler ext transition
118 | 12000000 | 0.25 | XFOIL ncrit=9
119 | 12000000 | 0.5 | JavaFoil+Calcfoil stall+Eppler ext transition
120 | 12000000 | 0.5 | XFOIL ncrit=9
121 | 14000000 | 0 | JavaFoil+Calcfoil stall+Eppler ext transition
122 | 14000000 | 0 | XFOIL ncrit=9
123 | 14000000 | 0.1 | JavaFoil+Calcfoil stall+Eppler ext transition
124 | 14000000 | 0.1 | XFOIL ncrit=9
125 | 14000000 | 0.25 | JavaFoil+Calcfoil stall+Eppler ext transition
126 | 14000000 | 0.25 | XFOIL ncrit=9
127 | 14000000 | 0.5 | JavaFoil+Calcfoil stall+Eppler ext transition
128 | 14000000 | 0.5 | XFOIL ncrit=9
129 | 16000000 | 0 | JavaFoil+Calcfoil stall+Eppler ext transition
130 | 16000000 | 0 | XFOIL ncrit=9
131 | 16000000 | 0.1 | JavaFoil+Calcfoil stall+Eppler ext transition
132 | 16000000 | 0.1 | XFOIL ncrit=9
133 | 16000000 | 0.25 | JavaFoil+Calcfoil stall+Eppler ext transition
134 | 16000000 | 0.25 | XFOIL ncrit=9
135 | 16000000 | 0.5 | JavaFoil+Calcfoil stall+Eppler ext transition
136 | 16000000 | 0.5 | XFOIL ncrit=9
137 | 18000000 | 0 | JavaFoil+Calcfoil stall+Eppler ext transition
138 | 18000000 | 0 | XFOIL ncrit=9
139 | 18000000 | 0.1 | JavaFoil+Calcfoil stall+Eppler ext transition
140 | 18000000 | 0.1 | XFOIL ncrit=9
141 | 18000000 | 0.25 | JavaFoil+Calcfoil stall+Eppler ext transition
142 | 18000000 | 0.25 | XFOIL ncrit=9
143 | 18000000 | 0.5 | JavaFoil+Calcfoil stall+Eppler ext transition
144 | 18000000 | 0.5 | XFOIL ncrit=9
145 | 20000000 | 0 | JavaFoil+Calcfoil stall+Eppler ext transition
146 | 20000000 | 0 | XFOIL ncrit=9
147 | 20000000 | 0.1 | JavaFoil+Calcfoil stall+Eppler ext transition
148 | 20000000 | 0.1 | XFOIL ncrit=9
149 | 20000000 | 0.25 | JavaFoil+Calcfoil stall+Eppler ext transition
150 | 20000000 | 0.25 | XFOIL ncrit=9
151 | 20000000 | 0.5 | JavaFoil+Calcfoil stall+Eppler ext transition
152 | 20000000 | 0.5 | XFOIL ncrit=9

## 1. Re 50k Mach 0.00 (1)
BIGFOIL.COM POLAR EXPORT
NACA64-620 a=0.5
NACA64-620 a=0.5 |  |  |  | Cl Max: | 1.756 | at alpha= | 13 | deg
JavaFoil+Calcfoil stall+Eppler ext transition |  |  |  | L/D Max: | 32.983 | at alpha= | 7.5 | deg
Re: | 50000 |  |  | Cd Min: | 0.02212 | at alpha= | -4 | deg
Mach: | 0 |  |  | Cl=0 at alpha= | -3.9821 | deg
|  |  |  | @ Cl=0.1, Cd= | 0.026957
|  |  |  | @ Cl=0.4, Cd= | 0.022659
|  |  |  | @ Cl=0.6, Cd= | 0.026306
alpha (deg) | Cl | Cd | Cm | Cl/Cd
-20 | -0.83 | 0.23993 | -0.01 | -3.46
-19.5 | -0.842 | 0.22855 | -0.01 | -3.682
-19 | -0.851 | 0.21485 | -0.01 | -3.962
-18.5 | -0.859 | 0.20315 | -0.01 | -4.228
-18 | -0.865 | 0.19258 | -0.01 | -4.49
-17.5 | -0.868 | 0.18035 | -0.011 | -4.814
-17 | -0.869 | 0.16972 | -0.011 | -5.12
-16.5 | -0.867 | 0.16063 | -0.011 | -5.399
-16 | -0.863 | 0.15049 | -0.011 | -5.733
-15.5 | -0.855 | 0.14218 | -0.012 | -6.015
-15 | -0.845 | 0.13268 | -0.012 | -6.365
-14.5 | -0.831 | 0.12507 | -0.012 | -6.642
-14 | -0.814 | 0.11773 | -0.013 | -6.912
-13.5 | -0.794 | 0.11037 | -0.013 | -7.19
-13 | -0.77 | 0.10376 | -0.014 | -7.424
-12.5 | -0.744 | 0.09756 | -0.014 | -7.626
-12 | -0.715 | 0.09155 | -0.015 | -7.806
-11.5 | -0.692 | 0.08759 | -0.033 | -7.9
-11 | -0.658 | 0.08146 | -0.035 | -8.082
-10.5 | -0.623 | 0.07528 | -0.037 | -8.278
-10 | -0.586 | 0.06924 | -0.039 | -8.469
-9.5 | -0.588 | 0.04338 | -0.052 | -13.551
-9 | -0.487 | 0.07086 | -0.03 | -6.87
-8.5 | -0.441 | 0.06698 | -0.03 | -6.587
-8 | -0.395 | 0.06301 | -0.031 | -6.266
-7.5 | -0.348 | 0.05946 | -0.031 | -5.846
-7 | -0.3 | 0.05674 | -0.032 | -5.282
-6.5 | -0.251 | 0.05363 | -0.032 | -4.684
-6 | -0.202 | 0.05098 | -0.033 | -3.965
-5.5 | -0.183 | 0.02369 | -0.063 | -7.704
-5 | -0.124 | 0.02305 | -0.064 | -5.363
-4.5 | -0.064 | 0.02254 | -0.065 | -2.818
-4 | -0.002 | 0.02212 | -0.066 | -0.106
-3.5 | 0.054 | 0.02753 | -0.059 | 1.974
-3 | 0.111 | 0.02682 | -0.06 | 4.153
-2.5 | 0.17 | 0.02599 | -0.062 | 6.54
-2 | 0.231 | 0.02464 | -0.064 | 9.363
-1.5 | 0.293 | 0.02365 | -0.066 | 12.387
-1 | 0.357 | 0.02291 | -0.067 | 15.587
-0.5 | 0.422 | 0.02253 | -0.069 | 18.73
0 | 0.465 | 0.02541 | -0.071 | 18.284
0.5 | 0.523 | 0.02539 | -0.073 | 20.578
1 | 0.58 | 0.02613 | -0.074 | 22.209
1.5 | 0.638 | 0.02664 | -0.075 | 23.932
2 | 0.695 | 0.02718 | -0.075 | 25.562
2.5 | 0.752 | 0.02786 | -0.076 | 26.973
3 | 0.808 | 0.02863 | -0.077 | 28.229
3.5 | 0.865 | 0.02944 | -0.077 | 29.372
4 | 0.921 | 0.03036 | -0.078 | 30.324
4.5 | 0.977 | 0.0314 | -0.078 | 31.102
5 | 1.032 | 0.0325 | -0.079 | 31.765
5.5 | 1.088 | 0.03364 | -0.079 | 32.335
6 | 1.143 | 0.0349 | -0.08 | 32.757
6.5 | 1.185 | 0.03606 | -0.08 | 32.872
7 | 1.237 | 0.03758 | -0.081 | 32.915
7.5 | 1.287 | 0.03902 | -0.081 | 32.983
8 | 1.336 | 0.04074 | -0.082 | 32.78
8.5 | 1.383 | 0.04244 | -0.082 | 32.598
9 | 1.429 | 0.04444 | -0.083 | 32.157
9.5 | 1.474 | 0.0465 | -0.083 | 31.698
10 | 1.515 | 0.0488 | -0.084 | 31.047
10.5 | 1.599 | 0.05192 | -0.088 | 30.798
11 | 1.637 | 0.05453 | -0.089 | 30.017
11.5 | 1.671 | 0.05712 | -0.089 | 29.261
12 | 1.703 | 0.06016 | -0.09 | 28.317
12.5 | 1.732 | 0.06324 | -0.09 | 27.384
13 | 1.756 | 0.06624 | -0.09 | 26.509
13.5 | 1.554 | 0.11129 | -0.045 | 13.966
14 | 1.572 | 0.11903 | -0.043 | 13.208
14.5 | 1.586 | 0.12615 | -0.043 | 12.576
15 | 1.596 | 0.13501 | -0.042 | 11.82
15.5 | 1.602 | 0.14312 | -0.041 | 11.194
16 | 1.605 | 0.15188 | -0.04 | 10.566
16.5 | 1.605 | 0.16289 | -0.04 | 9.851
17 | 1.601 | 0.17398 | -0.04 | 9.203
17.5 | 1.594 | 0.18489 | -0.04 | 8.623
18 | 1.585 | 0.19325 | -0.039 | 8.2

## 2. Re 50k Mach 0.00 (2)
BIGFOIL.COM POLAR EXPORT
NACA64-620 a=0.5
NACA64-620 a=0.5 |  |  |  | Cl Max: | 0.9111 | at alpha= | 20 | deg
XFOIL ncrit=9 |  |  |  | L/D Max: | 4.7483 | at alpha= | 17 | deg
Re: | 50000 |  |  | Cd Min: | 0.24288 | at alpha= | 20 | deg
Mach: | 0 |  |  | Cl=0 at alpha= | 2.8588 | deg
|  |  |  | @ Cl=0.1, Cd= | 0.077447
|  |  |  | @ Cl=0.4, Cd= | 0.10902
|  |  |  | @ Cl=0.6, Cd= | 0.14591
alpha (deg) | Cl | Cd | Cm | Cl/Cd
-12.5 | -0.2798 | 0.1541 | -0.0503 | -1.8157
-12 | -0.2547 | 0.14803 | -0.0543 | -1.7206
-11.5 | -0.2241 | 0.14144 | -0.0592 | -1.5844
-11 | -0.1996 | 0.13562 | -0.0602 | -1.4718
-10.5 | -0.187 | 0.13126 | -0.062 | -1.4247
-10 | -0.1869 | 0.12775 | -0.0607 | -1.463
-9.5 | -0.4266 | 0.10665 | -0.0679 | -4
-9 | -0.452 | 0.09958 | -0.0652 | -4.5391
-8.5 | -0.7258 | 0.09541 | -0.0353 | -7.6072
-8 | -0.7532 | 0.08842 | -0.0295 | -8.5184
-7.5 | -0.8224 | 0.07195 | -0.0306 | -11.4302
-7 | -0.8148 | 0.06446 | -0.0295 | -12.6404
-6.5 | -0.7961 | 0.05857 | -0.0286 | -13.5923
-6 | -0.7686 | 0.05413 | -0.0277 | -14.1992
-5.5 | -0.7348 | 0.05064 | -0.0267 | -14.5103
-5 | -0.6992 | 0.04833 | -0.0256 | -14.4672
-4.5 | -0.6615 | 0.04654 | -0.0244 | -14.2136
-4 | -0.6233 | 0.04529 | -0.023 | -13.7624
-3.5 | -0.586 | 0.04428 | -0.0214 | -13.234
-3 | -0.551 | 0.04232 | -0.0197 | -13.0198
-2 | -0.5003 | 0.04952 | -0.001 | -10.103
-1.5 | -0.4721 | 0.05226 | 0.0064 | -9.0337
-1 | -0.4471 | 0.05362 | 0.0134 | -8.3383
-0.5 | -0.4135 | 0.05548 | 0.0189 | -7.4531
0 | -0.3222 | 0.0595 | 0.0097 | -5.4151
0.5 | -0.2156 | 0.06401 | -0.0054 | -3.3682
1.5 | -0.0393 | 0.07008 | -0.031 | -0.56079
2 | -0.0521 | 0.06813 | -0.0257 | -0.76471
2.5 | -0.03 | 0.06835 | -0.0266 | -0.43892
3 | 0.0118 | 0.0705 | -0.03 | 0.16738
3.5 | 0.0548 | 0.07342 | -0.0328 | 0.74639
4 | 0.1144 | 0.07873 | -0.0376 | 1.4531
4.5 | 0.1502 | 0.08107 | -0.0385 | 1.8527
5.5 | 0.2111 | 0.08638 | -0.0391 | 2.4439
6 | 0.2471 | 0.09024 | -0.0404 | 2.7383
6.5 | 0.3054 | 0.09682 | -0.0443 | 3.1543
7 | 0.3281 | 0.09903 | -0.0438 | 3.3131
7.5 | 0.3522 | 0.10205 | -0.0438 | 3.4512
8 | 0.3781 | 0.10569 | -0.0443 | 3.5774
8.5 | 0.4047 | 0.10974 | -0.045 | 3.6878
9 | 0.4322 | 0.1141 | -0.0459 | 3.7879
9.5 | 0.4602 | 0.11872 | -0.047 | 3.8763
10 | 0.4876 | 0.1235 | -0.0482 | 3.9482
10.5 | 0.5136 | 0.12834 | -0.0495 | 4.0019
11 | 0.5379 | 0.13315 | -0.0508 | 4.0398
11.5 | 0.5612 | 0.13802 | -0.0521 | 4.0661
12 | 0.5857 | 0.14309 | -0.0536 | 4.0932
12.5 | 0.6137 | 0.14861 | -0.0554 | 4.1296
13.5 | 0.6587 | 0.15995 | -0.0591 | 4.1182
14 | 0.6735 | 0.1646 | -0.0608 | 4.0917
14.5 | 0.7054 | 0.1709 | -0.0629 | 4.1276
15 | 0.7298 | 0.17773 | -0.0651 | 4.1062
15.5 | 0.7383 | 0.18271 | -0.0675 | 4.0408
16 | 0.7518 | 0.18789 | -0.07 | 4.0013
16.5 | 0.827 | 0.18522 | -0.0654 | 4.465
17 | 0.8763 | 0.18455 | -0.0631 | 4.7483
17.5 | 0.8725 | 0.19219 | -0.067 | 4.5398
18 | 0.8777 | 0.19956 | -0.0706 | 4.3982
18.5 | 0.8773 | 0.21039 | -0.0762 | 4.1699
19.5 | 0.8828 | 0.23373 | -0.0888 | 3.777
20 | 0.9111 | 0.24288 | -0.0909 | 3.7512

## 3. Re 50k Mach 0.10 (1)
BIGFOIL.COM POLAR EXPORT
NACA64-620 a=0.5
NACA64-620 a=0.5 |  |  |  | Cl Max: | 1.734 | at alpha= | 12.5 | deg
JavaFoil+Calcfoil stall+Eppler ext transition |  |  |  | L/D Max: | 32.869 | at alpha= | 7 | deg
Re: | 50000 |  |  | Cd Min: | 0.02223 | at alpha= | -4 | deg
Mach: | 0.1 |  |  | Cl=0 at alpha= | -3.9825 | deg
|  |  |  | @ Cl=0.1, Cd= | 0.027149
|  |  |  | @ Cl=0.4, Cd= | 0.022828
|  |  |  | @ Cl=0.6, Cd= | 0.026407
alpha (deg) | Cl | Cd | Cm | Cl/Cd
-20 | -0.79 | 0.25412 | -0.01 | -3.11
-19.5 | -0.805 | 0.23183 | -0.011 | -3.473
-19 | -0.818 | 0.22528 | -0.011 | -3.632
-18.5 | -0.829 | 0.20933 | -0.01 | -3.962
-18 | -0.838 | 0.19568 | -0.01 | -4.285
-17.5 | -0.845 | 0.18449 | -0.01 | -4.581
-17 | -0.849 | 0.17348 | -0.01 | -4.895
-16.5 | -0.85 | 0.16362 | -0.011 | -5.197
-16 | -0.849 | 0.15274 | -0.011 | -5.556
-15.5 | -0.844 | 0.14335 | -0.011 | -5.885
-15 | -0.835 | 0.13548 | -0.012 | -6.166
-14.5 | -0.824 | 0.12633 | -0.012 | -6.52
-14 | -0.809 | 0.11865 | -0.012 | -6.814
-13.5 | -0.79 | 0.11194 | -0.013 | -7.057
-13 | -0.768 | 0.10496 | -0.014 | -7.318
-12.5 | -0.743 | 0.09852 | -0.014 | -7.54
-12 | -0.722 | 0.09423 | -0.032 | -7.666
-11.5 | -0.692 | 0.08886 | -0.033 | -7.784
-11 | -0.659 | 0.08242 | -0.035 | -7.994
-10.5 | -0.624 | 0.07622 | -0.036 | -8.182
-10 | -0.587 | 0.07053 | -0.038 | -8.317
-9.5 | -0.553 | 0.06088 | -0.044 | -9.085
-9 | -0.489 | 0.07079 | -0.03 | -6.901
-8.5 | -0.443 | 0.06721 | -0.03 | -6.591
-8 | -0.396 | 0.06342 | -0.031 | -6.251
-7.5 | -0.349 | 0.05979 | -0.031 | -5.839
-7 | -0.301 | 0.05671 | -0.032 | -5.307
-6.5 | -0.252 | 0.05363 | -0.032 | -4.706
-6 | -0.203 | 0.05118 | -0.033 | -3.968
-5.5 | -0.183 | 0.02384 | -0.064 | -7.682
-5 | -0.124 | 0.02319 | -0.065 | -5.352
-4.5 | -0.064 | 0.02265 | -0.066 | -2.816
-4 | -0.002 | 0.02223 | -0.067 | -0.106
-3.5 | 0.055 | 0.02767 | -0.059 | 1.973
-3 | 0.112 | 0.02701 | -0.06 | 4.142
-2.5 | 0.171 | 0.02597 | -0.062 | 6.584
-2 | 0.232 | 0.02473 | -0.064 | 9.379
-1.5 | 0.294 | 0.02377 | -0.066 | 12.387
-1 | 0.358 | 0.02314 | -0.068 | 15.473
-0.5 | 0.424 | 0.02265 | -0.069 | 18.721
0 | 0.467 | 0.02551 | -0.071 | 18.303
0.5 | 0.525 | 0.02594 | -0.073 | 20.232
1 | 0.583 | 0.02626 | -0.075 | 22.197
1.5 | 0.641 | 0.02676 | -0.075 | 23.94
2 | 0.698 | 0.02741 | -0.076 | 25.463
2.5 | 0.755 | 0.02802 | -0.076 | 26.961
3 | 0.812 | 0.02881 | -0.077 | 28.2
3.5 | 0.869 | 0.02964 | -0.077 | 29.312
4 | 0.925 | 0.03049 | -0.078 | 30.346
4.5 | 0.981 | 0.03154 | -0.079 | 31.116
5 | 1.037 | 0.03264 | -0.079 | 31.779
5.5 | 1.093 | 0.03385 | -0.08 | 32.298
6 | 1.148 | 0.03516 | -0.08 | 32.655
6.5 | 1.19 | 0.03635 | -0.081 | 32.745
7 | 1.243 | 0.03781 | -0.081 | 32.869
7.5 | 1.292 | 0.03936 | -0.082 | 32.841
8 | 1.342 | 0.04109 | -0.082 | 32.651
8.5 | 1.389 | 0.04285 | -0.083 | 32.417
9 | 1.435 | 0.04486 | -0.083 | 31.999
9.5 | 1.479 | 0.04693 | -0.084 | 31.522
10 | 1.521 | 0.04924 | -0.084 | 30.886
10.5 | 1.604 | 0.05251 | -0.089 | 30.552
11 | 1.641 | 0.05514 | -0.089 | 29.763
11.5 | 1.676 | 0.05798 | -0.09 | 28.899
12 | 1.707 | 0.061 | -0.09 | 27.976
12.5 | 1.734 | 0.06426 | -0.09 | 26.983
13 | 1.534 | 0.10511 | -0.045 | 14.597
13.5 | 1.554 | 0.11211 | -0.044 | 13.866
14 | 1.571 | 0.11943 | -0.043 | 13.158
14.5 | 1.584 | 0.12724 | -0.042 | 12.446
15 | 1.591 | 0.1356 | -0.041 | 11.733
15.5 | 1.596 | 0.14524 | -0.042 | 10.985
16 | 1.596 | 0.15357 | -0.04 | 10.391
16.5 | 1.593 | 0.16493 | -0.04 | 9.657
17 | 1.586 | 0.17626 | -0.04 | 8.998
17.5 | 1.576 | 0.18571 | -0.04 | 8.487

## 4. Re 50k Mach 0.10 (2)
BIGFOIL.COM POLAR EXPORT
NACA64-620 a=0.5
NACA64-620 a=0.5 |  |  |  | Cl Max: | 0.9174 | at alpha= | 19 | deg
XFOIL ncrit=9 |  |  |  | L/D Max: | 4.2684 | at alpha= | 18.5 | deg
Re: | 50000 |  |  | Cd Min: | 0.216 | at alpha= | 19 | deg
Mach: | 0.1 |  |  | Cl=0 at alpha= | 2.8828 | deg
|  |  |  | @ Cl=0.1, Cd= | 0.077643
|  |  |  | @ Cl=0.4, Cd= | 0.10939
|  |  |  | @ Cl=0.6, Cd= | 0.14616
alpha (deg) | Cl | Cd | Cm | Cl/Cd
-12.5 | -0.2796 | 0.15499 | -0.0517 | -1.804
-12 | -0.2538 | 0.14879 | -0.0552 | -1.7058
-11.5 | -0.2224 | 0.14212 | -0.0601 | -1.5649
-11 | -0.1949 | 0.13599 | -0.0614 | -1.4332
-10.5 | -0.1858 | 0.13197 | -0.062 | -1.4079
-10 | -0.1805 | 0.12799 | -0.0621 | -1.4103
-9.5 | -0.4249 | 0.10756 | -0.0687 | -3.9504
-9 | -0.4135 | 0.10253 | -0.0666 | -4.033
-8.5 | -0.7289 | 0.0966 | -0.036 | -7.5455
-8 | -0.7386 | 0.09105 | -0.0295 | -8.112
-7.5 | -0.821 | 0.07383 | -0.0308 | -11.1201
-7 | -0.8157 | 0.06618 | -0.0296 | -12.3255
-6.5 | -0.7997 | 0.05987 | -0.0288 | -13.3573
-6 | -0.7737 | 0.05513 | -0.0279 | -14.0341
-5.5 | -0.7406 | 0.05146 | -0.027 | -14.3918
-5 | -0.705 | 0.04892 | -0.0258 | -14.4113
-4.5 | -0.6671 | 0.04706 | -0.0247 | -14.1755
-3.5 | -0.5915 | 0.04466 | -0.0216 | -13.2445
-3 | -0.5542 | 0.04295 | -0.0203 | -12.9034
-2 | -0.5 | 0.04975 | -0.0026 | -10.0503
-1.5 | -0.4743 | 0.05233 | 0.0058 | -9.0636
-1 | -0.4484 | 0.05386 | 0.0127 | -8.3253
-0.5 | -0.4184 | 0.05554 | 0.019 | -7.5333
0 | -0.3299 | 0.05941 | 0.0108 | -5.5529
0.5 | -0.2254 | 0.06396 | -0.0037 | -3.5241
1 | -0.1267 | 0.06745 | -0.018 | -1.8784
1.5 | -0.042 | 0.07041 | -0.0305 | -0.59651
2.5 | -0.0317 | 0.0687 | -0.0263 | -0.46143
3 | 0.0097 | 0.07075 | -0.0296 | 0.1371
3.5 | 0.0522 | 0.07357 | -0.0325 | 0.70953
4 | 0.1056 | 0.07812 | -0.0364 | 1.3518
5 | 0.1795 | 0.08374 | -0.0387 | 2.1435
5.5 | 0.2104 | 0.08668 | -0.0391 | 2.4273
6 | 0.2449 | 0.09036 | -0.0401 | 2.7103
6.5 | 0.2984 | 0.09649 | -0.0435 | 3.0925
7 | 0.3298 | 0.09971 | -0.0441 | 3.3076
7.5 | 0.3535 | 0.10261 | -0.044 | 3.4451
8.5 | 0.4052 | 0.11015 | -0.045 | 3.6786
9 | 0.4322 | 0.11447 | -0.0459 | 3.7757
9.5 | 0.4595 | 0.11903 | -0.047 | 3.8604
10 | 0.4864 | 0.12376 | -0.0482 | 3.9302
10.5 | 0.5123 | 0.12858 | -0.0495 | 3.9843
11 | 0.5372 | 0.13346 | -0.0508 | 4.0252
11.5 | 0.5616 | 0.13844 | -0.0522 | 4.0566
12 | 0.5875 | 0.14365 | -0.0538 | 4.0898
13 | 0.6513 | 0.15645 | -0.0579 | 4.163
13.5 | 0.6555 | 0.16007 | -0.0592 | 4.0951
14 | 0.6758 | 0.16517 | -0.061 | 4.0915
14.5 | 0.719 | 0.17312 | -0.0632 | 4.1532
15 | 0.7273 | 0.17809 | -0.0654 | 4.0839
15.5 | 0.7368 | 0.18307 | -0.0679 | 4.0247
16 | 0.7543 | 0.18853 | -0.0703 | 4.001
16.5 | 0.789 | 0.19623 | -0.0723 | 4.0208
17 | 0.7928 | 0.20078 | -0.0754 | 3.9486
17.5 | 0.8417 | 0.20101 | -0.073 | 4.1874
18 | 0.8551 | 0.20638 | -0.0754 | 4.1433
18.5 | 0.8901 | 0.20853 | -0.0747 | 4.2685
19 | 0.9174 | 0.216 | -0.0765 | 4.2472

## 5. Re 50k Mach 0.25 (1)
BIGFOIL.COM POLAR EXPORT
NACA64-620 a=0.5
NACA64-620 a=0.5 |  |  |  | Cl Max: | 1.719 | at alpha= | 12 | deg
JavaFoil+Calcfoil stall+Eppler ext transition |  |  |  | L/D Max: | 32.27 | at alpha= | 6 | deg
Re: | 50000 |  |  | Cd Min: | 0.02247 | at alpha= | -3.5 | deg
Mach: | 0.25 |  |  | Cl=0 at alpha= | -3.9841 | deg
|  |  |  | @ Cl=0.1, Cd= | 0.026269
|  |  |  | @ Cl=0.4, Cd= | 0.023858
|  |  |  | @ Cl=0.6, Cd= | 0.02693
alpha (deg) | Cl | Cd | Cm | Cl/Cd
-19 | -0.516 | 0.32366 | -0.012 | -1.595
-18.5 | -0.561 | 0.2893 | -0.012 | -1.941
-18 | -0.603 | 0.26142 | -0.012 | -2.307
-17.5 | -0.64 | 0.23272 | -0.011 | -2.752
-17 | -0.673 | 0.21893 | -0.012 | -3.075
-16.5 | -0.701 | 0.1994 | -0.011 | -3.517
-16 | -0.724 | 0.18049 | -0.011 | -4.013
-15.5 | -0.742 | 0.1637 | -0.01 | -4.532
-15 | -0.754 | 0.15229 | -0.01 | -4.95
-14.5 | -0.76 | 0.14002 | -0.01 | -5.428
-14 | -0.761 | 0.12995 | -0.011 | -5.852
-13.5 | -0.755 | 0.12072 | -0.012 | -6.257
-13 | -0.745 | 0.11117 | -0.012 | -6.697
-12.5 | -0.728 | 0.10354 | -0.013 | -7.036
-12 | -0.707 | 0.09653 | -0.014 | -7.329
-11.5 | -0.682 | 0.08992 | -0.014 | -7.582
-11 | -0.652 | 0.08441 | -0.015 | -7.724
-10.5 | -0.627 | 0.0808 | -0.035 | -7.757
-10 | -0.59 | 0.07532 | -0.036 | -7.839
-9.5 | -0.553 | 0.06786 | -0.04 | -8.144
-9 | -0.552 | 0.0423 | -0.055 | -13.044
-8.5 | -0.452 | 0.06892 | -0.031 | -6.559
-8 | -0.405 | 0.0644 | -0.031 | -6.289
-7.5 | -0.357 | 0.06103 | -0.032 | -5.851
-7 | -0.308 | 0.05752 | -0.032 | -5.358
-6.5 | -0.259 | 0.05442 | -0.033 | -4.75
-6 | -0.208 | 0.05176 | -0.034 | -4.023
-5.5 | -0.157 | 0.04923 | -0.035 | -3.198
-5 | -0.127 | 0.02392 | -0.066 | -5.298
-4.5 | -0.065 | 0.02331 | -0.067 | -2.795
-4 | -0.002 | 0.02283 | -0.068 | -0.105
-3.5 | 0.061 | 0.02247 | -0.069 | 2.73
-3 | 0.115 | 0.02773 | -0.062 | 4.134
-2.5 | 0.174 | 0.02728 | -0.063 | 6.386
-2 | 0.235 | 0.02622 | -0.064 | 8.977
-1.5 | 0.299 | 0.02516 | -0.066 | 11.878
-1 | 0.365 | 0.02414 | -0.069 | 15.109
-0.5 | 0.432 | 0.0236 | -0.071 | 18.294
0 | 0.479 | 0.02612 | -0.072 | 18.348
0.5 | 0.539 | 0.0266 | -0.074 | 20.254
1 | 0.598 | 0.02691 | -0.076 | 22.228
1.5 | 0.657 | 0.02751 | -0.077 | 23.903
2 | 0.716 | 0.02822 | -0.078 | 25.388
2.5 | 0.775 | 0.02885 | -0.078 | 26.863
3 | 0.834 | 0.02971 | -0.079 | 28.058
3.5 | 0.891 | 0.03059 | -0.079 | 29.135
4 | 0.949 | 0.0316 | -0.08 | 30.045
4.5 | 1.007 | 0.03278 | -0.081 | 30.708
5 | 1.064 | 0.03389 | -0.081 | 31.397
5.5 | 1.121 | 0.03514 | -0.082 | 31.911
6 | 1.178 | 0.03652 | -0.082 | 32.27
6.5 | 1.22 | 0.03809 | -0.083 | 32.036
7 | 1.274 | 0.0395 | -0.083 | 32.241
7.5 | 1.324 | 0.04118 | -0.084 | 32.151
8 | 1.373 | 0.04309 | -0.084 | 31.863
8.5 | 1.421 | 0.04506 | -0.085 | 31.53
9 | 1.466 | 0.04724 | -0.085 | 31.033
9.5 | 1.509 | 0.04953 | -0.086 | 30.467
10 | 1.593 | 0.05354 | -0.09 | 29.76
10.5 | 1.631 | 0.05639 | -0.091 | 28.921
11 | 1.664 | 0.05937 | -0.091 | 28.031
11.5 | 1.694 | 0.06267 | -0.092 | 27.031
12 | 1.719 | 0.06597 | -0.092 | 26.054
12.5 | 1.519 | 0.10348 | -0.045 | 14.681
13 | 1.535 | 0.11143 | -0.044 | 13.772
13.5 | 1.546 | 0.11882 | -0.044 | 13.013
14 | 1.553 | 0.12827 | -0.042 | 12.105
14.5 | 1.552 | 0.13657 | -0.041 | 11.364
15 | 1.544 | 0.14767 | -0.041 | 10.457
15.5 | 1.531 | 0.15873 | -0.04 | 9.643
16 | 1.511 | 0.17258 | -0.04 | 8.753
16.5 | 1.485 | 0.1838 | -0.039 | 8.077
17 | 1.453 | 0.20008 | -0.038 | 7.26

## 6. Re 50k Mach 0.25 (2)
BIGFOIL.COM POLAR EXPORT
NACA64-620 a=0.5
NACA64-620 a=0.5 |  |  |  | Cl Max: | 0.9215 | at alpha= | 20 | deg
XFOIL ncrit=9 |  |  |  | L/D Max: | 4.3263 | at alpha= | 17.5 | deg
Re: | 50000 |  |  | Cd Min: | 0.24874 | at alpha= | 20 | deg
Mach: | 0.25 |  |  | Cl=0 at alpha= | 3.0073 | deg
|  |  |  | @ Cl=0.1, Cd= | 0.079402
|  |  |  | @ Cl=0.4, Cd= | 0.11154
|  |  |  | @ Cl=0.6, Cd= | 0.14699
alpha (deg) | Cl | Cd | Cm | Cl/Cd
-11.5 | -0.1399 | 0.14642 | -0.0614 | -0.95547
-11 | -0.1593 | 0.14517 | -0.0593 | -1.0973
-10.5 | -0.1704 | 0.14383 | -0.0546 | -1.1847
-10 | -0.3588 | 0.15878 | -0.0126 | -2.2597
-9 | -0.4518 | 0.10122 | -0.0747 | -4.4635
-8.5 | -0.4828 | 0.09598 | -0.0705 | -5.0302
-8 | -0.6244 | 0.10648 | -0.0279 | -5.864
-7.5 | -0.7222 | 0.09195 | -0.0291 | -7.8543
-7 | -0.8083 | 0.07601 | -0.0304 | -10.6341
-6.5 | -0.8099 | 0.06799 | -0.0294 | -11.912
-6 | -0.7968 | 0.0613 | -0.0288 | -12.9984
-5.5 | -0.7703 | 0.05629 | -0.028 | -13.6845
-5 | -0.736 | 0.05253 | -0.027 | -14.011
-4.5 | -0.6988 | 0.05013 | -0.0258 | -13.9398
-4 | -0.6594 | 0.04817 | -0.0246 | -13.689
-3.5 | -0.6198 | 0.04687 | -0.023 | -13.2238
-3 | -0.5808 | 0.04577 | -0.0212 | -12.6895
-2.5 | -0.5357 | 0.04579 | -0.0192 | -11.6991
-2 | -0.5064 | 0.05046 | -0.0087 | -10.0357
-1.5 | -0.4807 | 0.0533 | 0.0007 | -9.0188
-0.5 | -0.4294 | 0.05687 | 0.0168 | -7.5506
0 | -0.365 | 0.05976 | 0.0156 | -6.1078
0.5 | -0.2742 | 0.06313 | 0.0044 | -4.3434
1 | -0.1702 | 0.0675 | -0.0104 | -2.5215
1.5 | -0.0689 | 0.07199 | -0.0254 | -0.95708
2 | -0.0304 | 0.07273 | -0.0293 | -0.41798
2.5 | -0.0366 | 0.07107 | -0.0251 | -0.51499
3 | -0.0006 | 0.07236 | -0.0279 | -0.0082919
3.5 | 0.0403 | 0.07469 | -0.0308 | 0.53956
4 | 0.0831 | 0.07784 | -0.0334 | 1.0676
4.5 | 0.1399 | 0.08309 | -0.0377 | 1.6837
5 | 0.1798 | 0.0862 | -0.0392 | 2.0858
5.5 | 0.2089 | 0.08863 | -0.0393 | 2.357
6 | 0.2394 | 0.09177 | -0.0398 | 2.6087
6.5 | 0.2728 | 0.09558 | -0.0407 | 2.8542
7 | 0.314 | 0.10052 | -0.0427 | 3.1238
8.5 | 0.4121 | 0.11309 | -0.046 | 3.644
9 | 0.4376 | 0.11714 | -0.0467 | 3.7357
9.5 | 0.4636 | 0.12153 | -0.0476 | 3.8147
10 | 0.4898 | 0.12619 | -0.0488 | 3.8814
10.5 | 0.5171 | 0.13114 | -0.0501 | 3.9431
11 | 0.5444 | 0.13631 | -0.0516 | 3.9938
12 | 0.609 | 0.14872 | -0.0556 | 4.0949
12.5 | 0.622 | 0.15307 | -0.0568 | 4.0635
13 | 0.635 | 0.15719 | -0.0583 | 4.0397
13.5 | 0.6635 | 0.16294 | -0.0603 | 4.0721
14 | 0.6965 | 0.17021 | -0.0626 | 4.092
14.5 | 0.7058 | 0.17483 | -0.0648 | 4.0371
15 | 0.722 | 0.18017 | -0.0672 | 4.0073
16.5 | 0.8209 | 0.19181 | -0.0693 | 4.2798
17 | 0.8424 | 0.19572 | -0.0706 | 4.3041
17.5 | 0.8663 | 0.20024 | -0.072 | 4.3263
18 | 0.8784 | 0.20748 | -0.0754 | 4.2337
18.5 | 0.9158 | 0.21247 | -0.0755 | 4.3103
20 | 0.9215 | 0.24874 | -0.096 | 3.7047

## 7. Re 50k Mach 0.50 (1)
BIGFOIL.COM POLAR EXPORT
NACA64-620 a=0.5
NACA64-620 a=0.5 |  |  |  | Cl Max: | 1.652 | at alpha= | 10 | deg
JavaFoil+Calcfoil stall+Eppler ext transition |  |  |  | L/D Max: | 29.603 | at alpha= | 6 | deg
Re: | 50000 |  |  | Cd Min: | 0.02531 | at alpha= | -3.5 | deg
Mach: | 0.5 |  |  | Cl=0 at alpha= | -3.9786 | deg
|  |  |  | @ Cl=0.1, Cd= | 0.028198
|  |  |  | @ Cl=0.4, Cd= | 0.029819
|  |  |  | @ Cl=0.6, Cd= | 0.029772
alpha (deg) | Cl | Cd | Cm | Cl/Cd
-20 | -0.926 | 0.61025 | -0.033 | -1.518
-19.5 | -0.895 | 0.44326 | -0.032 | -2.02
-19 | -0.867 | 0.42478 | -0.032 | -2.04
-18.5 | -0.838 | 0.42587 | -0.032 | -1.969
-18 | -0.81 | 0.41866 | -0.032 | -1.935
-17.5 | -0.782 | 0.39941 | -0.033 | -1.957
-17 | -0.751 | 0.39559 | -0.031 | -1.899
-16.5 | -0.723 | 0.36314 | -0.031 | -1.99
-16 | -0.694 | 0.35236 | -0.032 | -1.97
-15.5 | -0.666 | 0.35466 | -0.032 | -1.877
-15 | -0.637 | 0.3477 | -0.032 | -1.832
-14.5 | -0.607 | 0.32288 | -0.03 | -1.88
-14 | -0.578 | 0.33015 | -0.03 | -1.751
-13.5 | -0.55 | 0.29702 | -0.031 | -1.85
-13 | -0.521 | 0.31976 | -0.031 | -1.629
-12.5 | -0.492 | 0.31633 | -0.031 | -1.556
-12 | -0.463 | 0.2978 | -0.031 | -1.556
-11.5 | -0.434 | 0.24881 | -0.029 | -1.743
-11 | -0.404 | 0.1611 | -0.014 | -2.506
-10.5 | -0.375 | 0.15437 | -0.014 | -2.429
-10 | -0.493 | 0.10584 | -0.006 | -4.658
-9.5 | -0.519 | 0.08601 |  | -6.036
-9 | -0.501 | 0.07381 | -0.014 | -6.784
-8.5 | -0.471 | 0.09642 | -0.032 | -4.88
-8 | -0.433 | 0.06734 | -0.039 | -6.43
-7.5 | -0.385 | 0.0693 | -0.034 | -5.55
-7 | -0.335 | 0.06403 | -0.035 | -5.237
-6.5 | -0.283 | 0.05956 | -0.036 | -4.758
-6 | -0.229 | 0.05592 | -0.036 | -4.102
-5.5 | -0.174 | 0.0526 | -0.037 | -3.308
-5 | -0.118 | 0.05009 | -0.038 | -2.346
-4.5 | -0.06 | 0.04762 | -0.04 | -1.266
-4 | -0.003 | 0.02587 | -0.074 | -0.101
-3.5 | 0.067 | 0.02531 | -0.075 | 2.656
-3 | 0.127 | 0.03056 | -0.068 | 4.166
-2.5 | 0.194 | 0.03022 | -0.069 | 6.405
-2 | 0.259 | 0.03005 | -0.07 | 8.629
-1.5 | 0.325 | 0.02987 | -0.071 | 10.898
-1 | 0.392 | 0.02991 | -0.072 | 13.102
-0.5 | 0.463 | 0.0291 | -0.074 | 15.917
0 | 0.533 | 0.02903 | -0.077 | 18.371
0.5 | 0.599 | 0.02976 | -0.079 | 20.142
1 | 0.665 | 0.03054 | -0.081 | 21.784
1.5 | 0.731 | 0.03141 | -0.083 | 23.275
2 | 0.796 | 0.0324 | -0.085 | 24.584
2.5 | 0.861 | 0.03343 | -0.087 | 25.766
3 | 0.926 | 0.03449 | -0.087 | 26.848
3.5 | 0.991 | 0.03574 | -0.088 | 27.718
4 | 1.055 | 0.03712 | -0.089 | 28.421
4.5 | 1.119 | 0.03866 | -0.089 | 28.931
5 | 1.183 | 0.04038 | -0.09 | 29.292
5.5 | 1.246 | 0.04217 | -0.09 | 29.552
6 | 1.31 | 0.04424 | -0.091 | 29.603
6.5 | 1.347 | 0.04628 | -0.092 | 29.114
7 | 1.402 | 0.04881 | -0.092 | 28.727
7.5 | 1.451 | 0.05141 | -0.092 | 28.229
8 | 1.496 | 0.05438 | -0.093 | 27.516
8.5 | 1.537 | 0.05757 | -0.093 | 26.695
9 | 1.617 | 0.06538 | -0.098 | 24.735
9.5 | 1.643 | 0.07016 | -0.099 | 23.423
10 | 1.652 | 0.07494 | -0.099 | 22.051
10.5 | 1.432 | 0.09732 | -0.046 | 14.712
11 | 1.376 | 0.10978 | -0.042 | 12.538
11.5 | 1.187 | 0.13307 | -0.038 | 8.918
12 | 0.901 | 0.23667 | -0.039 | 3.807
12.5 | 0.928 | 0.24198 | -0.04 | 3.835
13 | 0.956 | 0.30663 | -0.047 | 3.119
13.5 | 0.983 | 0.30002 | -0.047 | 3.278
14 | 1.012 | 0.32938 | -0.053 | 3.073
14.5 | 1.039 | 0.33054 | -0.054 | 3.144
15 | 1.068 | 0.34869 | -0.059 | 3.064

## 8. Re 50k Mach 0.50 (2)
BIGFOIL.COM POLAR EXPORT
NACA64-620 a=0.5
NACA64-620 a=0.5 |  |  |  | Cl Max: | 0.994 | at alpha= | 20 | deg
XFOIL ncrit=9 |  |  |  | L/D Max: | 4.1782 | at alpha= | 16 | deg
Re: | 50000 |  |  | Cd Min: | 0.27847 | at alpha= | 20 | deg
Mach: | 0.5 |  |  | Cl=0 at alpha= | 3.6232 | deg
|  |  |  | @ Cl=0.1, Cd= | 0.088328
|  |  |  | @ Cl=0.4, Cd= | 0.12127
|  |  |  | @ Cl=0.6, Cd= | 0.15664
alpha (deg) | Cl | Cd | Cm | Cl/Cd
-9.5 | -0.1491 | 0.14449 | -0.0693 | -1.0319
-8.5 | -0.2682 | 0.12941 | -0.0714 | -2.0725
-8 | -0.3118 | 0.12337 | -0.0699 | -2.5274
-7.5 | -0.3673 | 0.11978 | -0.0624 | -3.0665
-6.5 | -0.6015 | 0.1122 | -0.0271 | -5.361
-6 | -0.6393 | 0.1033 | -0.0265 | -6.1888
-5.5 | -0.7057 | 0.09283 | -0.0259 | -7.6021
-5 | -0.7591 | 0.08193 | -0.0257 | -9.2652
-4.5 | -0.7807 | 0.07249 | -0.0258 | -10.7698
-4 | -0.7731 | 0.06487 | -0.0263 | -11.9177
-3.5 | -0.7415 | 0.05946 | -0.0266 | -12.4706
-3 | -0.6761 | 0.0572 | -0.0299 | -11.8199
-2.5 | -0.6122 | 0.05626 | -0.0311 | -10.8816
-2 | -0.5519 | 0.05567 | -0.0318 | -9.9138
-1.5 | -0.5063 | 0.05649 | -0.0272 | -8.9626
-1 | -0.4848 | 0.06041 | -0.0117 | -8.0252
-0.5 | -0.464 | 0.06295 | 0.0015 | -7.3709
0 | -0.4407 | 0.06477 | 0.0131 | -6.8041
0.5 | -0.3895 | 0.06794 | 0.0185 | -5.733
1 | -0.3038 | 0.07103 | 0.0107 | -4.2771
1.5 | -0.2175 | 0.07371 | 0.0005 | -2.9508
2.5 | -0.0494 | 0.08034 | -0.0219 | -0.61489
3 | -0.0209 | 0.08108 | -0.0236 | -0.25777
3.5 | -0.0154 | 0.08054 | -0.0209 | -0.19121
4 | 0.0471 | 0.08534 | -0.0278 | 0.55191
4.5 | 0.0885 | 0.08751 | -0.0307 | 1.0113
5 | 0.1276 | 0.09029 | -0.0328 | 1.4132
5.5 | 0.1665 | 0.09377 | -0.0348 | 1.7756
6 | 0.2074 | 0.09792 | -0.0369 | 2.1181
6.5 | 0.2534 | 0.10303 | -0.0395 | 2.4595
7 | 0.3062 | 0.10933 | -0.0429 | 2.8007
7.5 | 0.3398 | 0.11318 | -0.044 | 3.0023
8 | 0.3694 | 0.11695 | -0.0448 | 3.1586
8.5 | 0.3996 | 0.12121 | -0.046 | 3.2968
9.5 | 0.4606 | 0.13075 | -0.0489 | 3.5228
10 | 0.4925 | 0.13607 | -0.0507 | 3.6195
10.5 | 0.5254 | 0.1418 | -0.0527 | 3.7052
11 | 0.5606 | 0.14822 | -0.055 | 3.7822
11.5 | 0.5916 | 0.15456 | -0.0572 | 3.8276
12 | 0.6091 | 0.15889 | -0.059 | 3.8335
12.5 | 0.6316 | 0.16384 | -0.0611 | 3.855
13 | 0.6716 | 0.17131 | -0.0637 | 3.9204
13.5 | 0.6959 | 0.17773 | -0.0665 | 3.9155
14 | 0.7136 | 0.18309 | -0.0693 | 3.8975
14.5 | 0.7378 | 0.18924 | -0.0723 | 3.8988
15 | 0.7757 | 0.19783 | -0.075 | 3.921
15.5 | 0.8224 | 0.19797 | -0.0735 | 4.1542
16 | 0.8486 | 0.2031 | -0.0755 | 4.1782
16.5 | 0.8629 | 0.20992 | -0.0794 | 4.1106
17 | 0.8905 | 0.2166 | -0.082 | 4.1113
17.5 | 0.9084 | 0.22471 | -0.0862 | 4.0425
18 | 0.9203 | 0.23459 | -0.0921 | 3.923
19.5 | 0.9622 | 0.26637 | -0.1112 | 3.6123
20 | 0.994 | 0.27847 | -0.1146 | 3.5695

## 9. Re 100k Mach 0.00 (1)
BIGFOIL.COM POLAR EXPORT
NACA64-620 a=0.5
NACA64-620 a=0.5 |  |  |  | Cl Max: | 1.823 | at alpha= | 15 | deg
JavaFoil+Calcfoil stall+Eppler ext transition |  |  |  | L/D Max: | 44.784 | at alpha= | 6.5 | deg
Re: | 100000 |  |  | Cd Min: | 0.01591 | at alpha= | -1.5 | deg
Mach: | 0 |  |  | Cl=0 at alpha= | -3.983 | deg
|  |  |  | @ Cl=0.1, Cd= | 0.016828
|  |  |  | @ Cl=0.4, Cd= | 0.016076
|  |  |  | @ Cl=0.6, Cd= | 0.019298
alpha (deg) | Cl | Cd | Cm | Cl/Cd
-20 | -0.83 | 0.21364 | -0.011 | -3.886
-19.5 | -0.842 | 0.1999 | -0.011 | -4.21
-19 | -0.851 | 0.18977 | -0.011 | -4.486
-18.5 | -0.859 | 0.17947 | -0.011 | -4.786
-18 | -0.865 | 0.1709 | -0.011 | -5.06
-17.5 | -0.868 | 0.16175 | -0.012 | -5.367
-17 | -0.869 | 0.15254 | -0.012 | -5.698
-16.5 | -0.867 | 0.14385 | -0.012 | -6.03
-16 | -0.863 | 0.13645 | -0.012 | -6.323
-15.5 | -0.855 | 0.12796 | -0.013 | -6.683
-15 | -0.845 | 0.12146 | -0.013 | -6.953
-14.5 | -0.831 | 0.11406 | -0.013 | -7.284
-14 | -0.814 | 0.10797 | -0.014 | -7.537
-13.5 | -0.794 | 0.10151 | -0.014 | -7.818
-13 | -0.781 | 0.09742 | -0.033 | -8.013
-12.5 | -0.755 | 0.09119 | -0.034 | -8.281
-12 | -0.728 | 0.08426 | -0.036 | -8.634
-11.5 | -0.698 | 0.07816 | -0.037 | -8.924
-11 | -0.667 | 0.07081 | -0.04 | -9.423
-10.5 | -0.68 | 0.04223 | -0.053 | -16.11
-10 | -0.649 | 0.03556 | -0.055 | -18.24
-9.5 | -0.61 | 0.03089 | -0.057 | -19.744
-9 | -0.487 | 0.06423 | -0.031 | -7.585
-8.5 | -0.442 | 0.06067 | -0.031 | -7.277
-8 | -0.395 | 0.05728 | -0.032 | -6.897
-7.5 | -0.348 | 0.05395 | -0.033 | -6.448
-7 | -0.3 | 0.05135 | -0.033 | -5.839
-6.5 | -0.301 | 0.02031 | -0.064 | -14.803
-6 | -0.244 | 0.01954 | -0.065 | -12.468
-5.5 | -0.185 | 0.01894 | -0.066 | -9.763
-5 | -0.125 | 0.01847 | -0.067 | -6.77
-4.5 | -0.064 | 0.01807 | -0.068 | -3.551
-4 | -0.002 | 0.01753 | -0.069 | -0.135
-3.5 | 0.057 | 0.01739 | -0.066 | 3.305
-3 | 0.119 | 0.01658 | -0.068 | 7.18
-2.5 | 0.182 | 0.01621 | -0.069 | 11.248
-2 | 0.247 | 0.01604 | -0.071 | 15.375
-1.5 | 0.313 | 0.01591 | -0.073 | 19.665
-1 | 0.376 | 0.01603 | -0.073 | 23.453
-0.5 | 0.439 | 0.01615 | -0.074 | 27.188
0 | 0.472 | 0.01859 | -0.075 | 25.403
0.5 | 0.531 | 0.01888 | -0.075 | 28.128
1 | 0.59 | 0.01922 | -0.076 | 30.676
1.5 | 0.648 | 0.01967 | -0.077 | 32.943
2 | 0.706 | 0.02013 | -0.077 | 35.068
2.5 | 0.763 | 0.02066 | -0.078 | 36.953
3 | 0.821 | 0.02126 | -0.078 | 38.603
3.5 | 0.878 | 0.02188 | -0.079 | 40.112
4 | 0.934 | 0.02262 | -0.079 | 41.305
4.5 | 0.99 | 0.02337 | -0.08 | 42.386
5 | 1.047 | 0.02427 | -0.08 | 43.134
5.5 | 1.103 | 0.02514 | -0.081 | 43.86
6 | 1.158 | 0.02614 | -0.081 | 44.309
6.5 | 1.2 | 0.0268 | -0.082 | 44.784
7 | 1.252 | 0.02802 | -0.082 | 44.695
7.5 | 1.303 | 0.02921 | -0.083 | 44.608
8 | 1.351 | 0.03053 | -0.083 | 44.26
8.5 | 1.399 | 0.03187 | -0.084 | 43.906
9 | 1.445 | 0.03341 | -0.084 | 43.244
9.5 | 1.49 | 0.03502 | -0.085 | 42.547
10 | 1.531 | 0.03686 | -0.085 | 41.54
10.5 | 1.605 | 0.04448 | -0.089 | 36.085
11 | 1.643 | 0.04675 | -0.089 | 35.138
11.5 | 1.678 | 0.04923 | -0.09 | 34.086
12 | 1.71 | 0.05182 | -0.09 | 33.004
12.5 | 1.739 | 0.05455 | -0.091 | 31.884
13 | 1.765 | 0.05731 | -0.091 | 30.805
13.5 | 1.788 | 0.06019 | -0.092 | 29.709
14 | 1.807 | 0.06343 | -0.092 | 28.483
14.5 | 1.82 | 0.06682 | -0.092 | 27.233
15 | 1.823 | 0.07105 | -0.092 | 25.662
15.5 | 1.604 | 0.12903 | -0.045 | 12.435
16 | 1.607 | 0.13776 | -0.044 | 11.666
16.5 | 1.606 | 0.14611 | -0.044 | 10.994
17 | 1.602 | 0.15389 | -0.043 | 10.412
17.5 | 1.596 | 0.16267 | -0.042 | 9.809
18 | 1.586 | 0.17345 | -0.042 | 9.142
18.5 | 1.569 | 0.18371 | -0.042 | 8.542
19 | 1.546 | 0.19367 | -0.041 | 7.982
19.5 | 1.52 | 0.20413 | -0.041 | 7.446
20 | 1.492 | 0.21703 | -0.041 | 6.874

## 10. Re 100k Mach 0.00 (2)
BIGFOIL.COM POLAR EXPORT
NACA64-620 a=0.5
NACA64-620 a=0.5 |  |  |  | Cl Max: | 0.7751 | at alpha= | 11 | deg
XFOIL ncrit=9 |  |  |  | L/D Max: | 7.7147 | at alpha= | 11 | deg
Re: | 100000 |  |  | Cd Min: | 0.14145 | at alpha= | -15 | deg
Mach: | 0 |  |  | Cl=0 at alpha= | 1.6606 | deg
|  |  |  | @ Cl=0.1, Cd= | 0.066255
|  |  |  | @ Cl=0.4, Cd= | 0.08957
|  |  |  | @ Cl=0.6, Cd= | 0.096291
alpha (deg) | Cl | Cd | Cm | Cl/Cd
-15 | -0.1646 | 0.14145 | -0.0831 | -1.1637
-14.5 | -0.1487 | 0.13637 | -0.0857 | -1.0904
-14 | -0.151 | 0.1305 | -0.089 | -1.1571
-13.5 | -0.125 | 0.12551 | -0.0891 | -0.99594
-13 | -0.1298 | 0.11986 | -0.0919 | -1.0829
-12.5 | -0.1627 | 0.11592 | -0.0977 | -1.4036
-12 | -0.1076 | 0.10923 | -0.0947 | -0.98508
-11.5 | -0.218 | 0.07985 | -0.1155 | -2.7301
-11 | -0.4372 | 0.05861 | -0.1237 | -7.4595
-10.5 | -0.4534 | 0.05378 | -0.12 | -8.4306
-10 | -0.4657 | 0.05017 | -0.1155 | -9.2824
-9.5 | -0.4601 | 0.0466 | -0.111 | -9.8734
-9 | -0.4583 | 0.04495 | -0.1059 | -10.1958
-8.5 | -0.4269 | 0.04222 | -0.1031 | -10.1113
-8 | -0.4238 | 0.04168 | -0.0972 | -10.1679
-7.5 | -0.3672 | 0.03915 | -0.0977 | -9.3793
-7 | -0.3793 | 0.04006 | -0.0897 | -9.4683
-6.5 | -0.315 | 0.03803 | -0.0908 | -8.2829
-6 | -0.3581 | 0.03991 | -0.0784 | -8.9727
-5.5 | -0.3094 | 0.03892 | -0.0777 | -7.9496
-5 | -0.31 | 0.03953 | -0.0709 | -7.8421
-4.5 | -0.3104 | 0.03995 | -0.0651 | -7.7697
-3.5 | -0.3813 | 0.04381 | -0.0504 | -8.7035
-3 | -0.3348 | 0.04637 | -0.0486 | -7.2202
-2.5 | -0.3149 | 0.04774 | -0.044 | -6.5961
-2 | -0.2706 | 0.04971 | -0.042 | -5.4436
-1.5 | -0.2439 | 0.05162 | -0.0381 | -4.7249
-1 | -0.2116 | 0.05268 | -0.035 | -4.0167
-0.5 | -0.1616 | 0.05608 | -0.0334 | -2.8816
1 | -0.076 | 0.05843 | -0.028 | -1.3007
1.5 | -0.0062 | 0.06224 | -0.0314 | -0.099614
2.5 | 0.0324 | 0.06371 | -0.0263 | 0.50855
3 | 0.0873 | 0.06565 | -0.0291 | 1.3298
3.5 | 0.1419 | 0.06825 | -0.0365 | 2.0791
4 | 0.2165 | 0.07227 | -0.0426 | 2.9957
4.5 | 0.2335 | 0.07391 | -0.0418 | 3.1592
5 | 0.2614 | 0.07675 | -0.0418 | 3.4059
5.5 | 0.3264 | 0.08067 | -0.0448 | 4.0461
6 | 0.3428 | 0.08288 | -0.0437 | 4.1361
6.5 | 0.3663 | 0.08587 | -0.0433 | 4.2658
7 | 0.3955 | 0.08931 | -0.0436 | 4.4284
7.5 | 0.4703 | 0.09364 | -0.0466 | 5.0224
9 | 0.5853 | 0.0962 | -0.0442 | 6.0842
9.5 | 0.648 | 0.09659 | -0.0443 | 6.7088
10 | 0.6833 | 0.09854 | -0.044 | 6.9342
10.5 | 0.6927 | 0.10218 | -0.0434 | 6.7792
11 | 0.7751 | 0.10047 | -0.0434 | 7.7147

## 11. Re 100k Mach 0.10 (1)
BIGFOIL.COM POLAR EXPORT
NACA64-620 a=0.5
NACA64-620 a=0.5 |  |  |  | Cl Max: | 1.815 | at alpha= | 14.5 | deg
JavaFoil+Calcfoil stall+Eppler ext transition |  |  |  | L/D Max: | 44.565 | at alpha= | 7 | deg
Re: | 100000 |  |  | Cd Min: | 0.01597 | at alpha= | -1.5 | deg
Mach: | 0.1 |  |  | Cl=0 at alpha= | -3.9833 | deg
|  |  |  | @ Cl=0.1, Cd= | 0.017032
|  |  |  | @ Cl=0.4, Cd= | 0.016119
|  |  |  | @ Cl=0.6, Cd= | 0.019397
alpha (deg) | Cl | Cd | Cm | Cl/Cd
-20 | -0.79 | 0.21929 | -0.011 | -3.604
-19.5 | -0.805 | 0.20664 | -0.011 | -3.896
-19 | -0.818 | 0.19594 | -0.011 | -4.176
-18.5 | -0.829 | 0.18433 | -0.011 | -4.5
-18 | -0.838 | 0.17523 | -0.011 | -4.785
-17.5 | -0.845 | 0.16496 | -0.011 | -5.124
-17 | -0.849 | 0.15446 | -0.011 | -5.498
-16.5 | -0.85 | 0.14598 | -0.012 | -5.826
-16 | -0.849 | 0.13812 | -0.012 | -6.144
-15.5 | -0.844 | 0.12994 | -0.012 | -6.493
-15 | -0.835 | 0.12258 | -0.013 | -6.815
-14.5 | -0.824 | 0.11572 | -0.013 | -7.118
-14 | -0.809 | 0.10893 | -0.014 | -7.423
-13.5 | -0.79 | 0.10233 | -0.014 | -7.721
-13 | -0.778 | 0.09873 | -0.033 | -7.877
-12.5 | -0.753 | 0.09203 | -0.034 | -8.187
-12 | -0.726 | 0.08531 | -0.035 | -8.515
-11.5 | -0.696 | 0.07987 | -0.037 | -8.719
-11 | -0.666 | 0.07252 | -0.039 | -9.185
-10.5 | -0.676 | 0.04522 | -0.052 | -14.944
-10 | -0.647 | 0.03704 | -0.055 | -17.471
-9.5 | -0.61 | 0.03166 | -0.057 | -19.267
-9 | -0.489 | 0.0643 | -0.031 | -7.603
-8.5 | -0.443 | 0.06054 | -0.032 | -7.321
-8 | -0.397 | 0.05732 | -0.032 | -6.92
-7.5 | -0.349 | 0.05422 | -0.033 | -6.444
-7 | -0.301 | 0.0514 | -0.033 | -5.859
-6.5 | -0.302 | 0.02047 | -0.064 | -14.74
-6 | -0.244 | 0.01966 | -0.065 | -12.438
-5.5 | -0.186 | 0.01905 | -0.066 | -9.745
-5 | -0.126 | 0.01857 | -0.067 | -6.759
-4.5 | -0.064 | 0.01815 | -0.068 | -3.55
-4 | -0.002 | 0.01746 | -0.069 | -0.136
-3.5 | 0.058 | 0.01759 | -0.066 | 3.274
-3 | 0.119 | 0.01678 | -0.068 | 7.11
-2.5 | 0.183 | 0.01628 | -0.07 | 11.253
-2 | 0.248 | 0.01611 | -0.071 | 15.379
-1.5 | 0.315 | 0.01597 | -0.073 | 19.692
-1 | 0.378 | 0.01607 | -0.074 | 23.509
-0.5 | 0.441 | 0.01621 | -0.074 | 27.213
0 | 0.475 | 0.01867 | -0.075 | 25.424
0.5 | 0.534 | 0.01899 | -0.076 | 28.099
1 | 0.592 | 0.01934 | -0.076 | 30.632
1.5 | 0.651 | 0.01976 | -0.077 | 32.944
2 | 0.709 | 0.02024 | -0.077 | 35.023
2.5 | 0.767 | 0.02077 | -0.078 | 36.932
3 | 0.825 | 0.02138 | -0.079 | 38.564
3.5 | 0.882 | 0.02204 | -0.079 | 40.008
4 | 0.939 | 0.02274 | -0.08 | 41.28
4.5 | 0.995 | 0.0235 | -0.08 | 42.35
5 | 1.052 | 0.02441 | -0.081 | 43.095
5.5 | 1.108 | 0.02528 | -0.081 | 43.828
6 | 1.163 | 0.02637 | -0.082 | 44.127
6.5 | 1.205 | 0.02705 | -0.082 | 44.557
7 | 1.258 | 0.02823 | -0.083 | 44.565
7.5 | 1.308 | 0.0295 | -0.083 | 44.349
8 | 1.357 | 0.03078 | -0.084 | 44.108
8.5 | 1.405 | 0.03223 | -0.084 | 43.587
9 | 1.451 | 0.0337 | -0.085 | 43.064
9.5 | 1.495 | 0.03548 | -0.085 | 42.144
10 | 1.537 | 0.03716 | -0.086 | 41.365
10.5 | 1.61 | 0.04502 | -0.089 | 35.762
11 | 1.647 | 0.04736 | -0.09 | 34.789
11.5 | 1.682 | 0.04984 | -0.09 | 33.745
12 | 1.713 | 0.05256 | -0.091 | 32.602
12.5 | 1.741 | 0.05533 | -0.091 | 31.475
13 | 1.767 | 0.0582 | -0.092 | 30.354
13.5 | 1.788 | 0.06122 | -0.092 | 29.205
14 | 1.805 | 0.06428 | -0.092 | 28.074
14.5 | 1.815 | 0.06807 | -0.093 | 26.667
15 | 1.595 | 0.12288 | -0.047 | 12.979
15.5 | 1.598 | 0.13091 | -0.046 | 12.208
16 | 1.598 | 0.13953 | -0.045 | 11.454
16.5 | 1.595 | 0.14806 | -0.044 | 10.77
17 | 1.588 | 0.15757 | -0.044 | 10.076
17.5 | 1.577 | 0.16502 | -0.043 | 9.558
18 | 1.564 | 0.17636 | -0.041 | 8.866
18.5 | 1.543 | 0.18391 | -0.041 | 8.389
19 | 1.516 | 0.19798 | -0.042 | 7.657
19.5 | 1.485 | 0.20812 | -0.04 | 7.135

## 12. Re 100k Mach 0.10 (2)
BIGFOIL.COM POLAR EXPORT
NACA64-620 a=0.5
NACA64-620 a=0.5 |  |  |  | Cl Max: | 1.3384 | at alpha= | 20 | deg
XFOIL ncrit=9 |  |  |  | L/D Max: | 15.4723 | at alpha= | 15.5 | deg
Re: | 100000 |  |  | Cd Min: | 0.14193 | at alpha= | -15 | deg
Mach: | 0.1 |  |  | Cl=0 at alpha= | 1.6607 | deg
|  |  |  | @ Cl=0.1, Cd= | 0.066635
|  |  |  | @ Cl=0.4, Cd= | 0.089915
|  |  |  | @ Cl=0.6, Cd= | 0.098798
alpha (deg) | Cl | Cd | Cm | Cl/Cd
-15 | -0.1609 | 0.14193 | -0.0836 | -1.1337
-14.5 | -0.1468 | 0.13698 | -0.086 | -1.0717
-14 | -0.1479 | 0.13112 | -0.0892 | -1.128
-13.5 | -0.122 | 0.12607 | -0.0895 | -0.96772
-13 | -0.1273 | 0.12056 | -0.0919 | -1.0559
-12.5 | -0.1543 | 0.1166 | -0.0975 | -1.3233
-12 | -0.1031 | 0.10977 | -0.0954 | -0.93924
-11.5 | -0.1275 | 0.10425 | -0.0997 | -1.223
-11 | -0.4203 | 0.05936 | -0.1258 | -7.0805
-10.5 | -0.4409 | 0.0546 | -0.1217 | -8.0751
-10 | -0.4567 | 0.05099 | -0.1173 | -8.9567
-9.5 | -0.4546 | 0.04729 | -0.1125 | -9.613
-9 | -0.4559 | 0.04561 | -0.1072 | -9.9956
-8.5 | -0.4254 | 0.04271 | -0.1043 | -9.9602
-8 | -0.4252 | 0.04234 | -0.0981 | -10.0425
-7.5 | -0.367 | 0.03949 | -0.0987 | -9.2935
-7 | -0.3818 | 0.04045 | -0.0904 | -9.4388
-6.5 | -0.3138 | 0.03827 | -0.0918 | -8.1996
-6 | -0.3638 | 0.04033 | -0.0785 | -9.0206
-5.5 | -0.3067 | 0.03912 | -0.0789 | -7.84
-5 | -0.3202 | 0.04015 | -0.0705 | -7.9751
-4.5 | -0.4071 | 0.04692 | -0.0597 | -8.6765
-4 | -0.3763 | 0.04709 | -0.0579 | -7.9911
-3.5 | -0.3812 | 0.04417 | -0.0514 | -8.6303
-3 | -0.3353 | 0.04664 | -0.0494 | -7.1891
-2.5 | -0.3196 | 0.04771 | -0.0442 | -6.6988
-2 | -0.2717 | 0.04999 | -0.0424 | -5.4351
-1.5 | -0.2532 | 0.0513 | -0.0376 | -4.9357
-1 | -0.2121 | 0.05295 | -0.0356 | -4.0057
-0.5 | -0.1874 | 0.05472 | -0.0312 | -3.4247
0 | -0.1536 | 0.05577 | -0.0287 | -2.7542
0.5 | -0.0839 | 0.05956 | -0.0322 | -1.4087
1 | -0.0772 | 0.05871 | -0.028 | -1.3149
1.5 | -0.0049 | 0.06283 | -0.0318 | -0.077988
2.5 | 0.0256 | 0.06362 | -0.0258 | 0.40239
3 | 0.0839 | 0.0659 | -0.0284 | 1.2731
3.5 | 0.1391 | 0.06842 | -0.036 | 2.033
4 | 0.218 | 0.07279 | -0.0427 | 2.9949
4.5 | 0.2341 | 0.07422 | -0.0418 | 3.1541
5 | 0.2598 | 0.07695 | -0.0417 | 3.3762
5.5 | 0.3297 | 0.08127 | -0.0452 | 4.0568
6 | 0.3451 | 0.08329 | -0.0438 | 4.1434
6.5 | 0.3674 | 0.08618 | -0.0434 | 4.2632
7 | 0.3948 | 0.08953 | -0.0435 | 4.4097
7.5 | 0.4547 | 0.09397 | -0.0457 | 4.8388
8 | 0.5025 | 0.09715 | -0.0466 | 5.1724
8.5 | 0.518 | 0.10007 | -0.0459 | 5.1764
9.5 | 0.6173 | 0.09853 | -0.0436 | 6.2651
10.5 | 0.692 | 0.10266 | -0.0433 | 6.7407
11.5 | 0.7734 | 0.10577 | -0.0429 | 7.3121
12 | 0.8162 | 0.10652 | -0.0424 | 7.6624
12.5 | 0.8606 | 0.10666 | -0.0416 | 8.0686
13 | 0.9061 | 0.10624 | -0.0406 | 8.5288
14.5 | 1.1247 | 0.08939 | -0.0339 | 12.5819
15 | 1.212 | 0.08156 | -0.0314 | 14.8602
15.5 | 1.2531 | 0.08099 | -0.0299 | 15.4723
16 | 1.2633 | 0.08481 | -0.029 | 14.8956
16.5 | 1.2557 | 0.09147 | -0.0291 | 13.728
17 | 1.2558 | 0.09716 | -0.029 | 12.9251
17.5 | 1.2592 | 0.10275 | -0.0292 | 12.255
18 | 1.2705 | 0.10751 | -0.0294 | 11.8175
18.5 | 1.2902 | 0.11118 | -0.0294 | 11.6046
19 | 1.3184 | 0.11376 | -0.0291 | 11.5893
19.5 | 1.3233 | 0.1199 | -0.0306 | 11.0367
20 | 1.3384 | 0.12471 | -0.0316 | 10.7321

## 13. Re 100k Mach 0.25 (1)
BIGFOIL.COM POLAR EXPORT
NACA64-620 a=0.5
NACA64-620 a=0.5 |  |  |  | Cl Max: | 1.773 | at alpha= | 13.5 | deg
JavaFoil+Calcfoil stall+Eppler ext transition |  |  |  | L/D Max: | 43.616 | at alpha= | 7 | deg
Re: | 100000 |  |  | Cd Min: | 0.01648 | at alpha= | -1 | deg
Mach: | 0.25 |  |  | Cl=0 at alpha= | -3.9844 | deg
|  |  |  | @ Cl=0.1, Cd= | 0.017751
|  |  |  | @ Cl=0.4, Cd= | 0.016513
|  |  |  | @ Cl=0.6, Cd= | 0.019895
alpha (deg) | Cl | Cd | Cm | Cl/Cd
-19 | -0.516 | 0.26682 | -0.013 | -1.935
-18.5 | -0.562 | 0.2442 | -0.013 | -2.299
-18 | -0.603 | 0.22124 | -0.013 | -2.726
-17.5 | -0.64 | 0.2024 | -0.012 | -3.164
-17 | -0.673 | 0.18374 | -0.013 | -3.664
-16.5 | -0.701 | 0.17061 | -0.012 | -4.111
-16 | -0.724 | 0.15623 | -0.012 | -4.636
-15.5 | -0.742 | 0.14407 | -0.011 | -5.149
-15 | -0.754 | 0.13467 | -0.011 | -5.598
-14.5 | -0.76 | 0.12462 | -0.011 | -6.099
-14 | -0.761 | 0.11602 | -0.012 | -6.555
-13.5 | -0.755 | 0.10835 | -0.013 | -6.971
-13 | -0.745 | 0.10105 | -0.013 | -7.368
-12.5 | -0.729 | 0.09386 | -0.014 | -7.761
-12 | -0.707 | 0.08859 | -0.015 | -7.986
-11.5 | -0.682 | 0.0828 | -0.015 | -8.234
-11 | -0.663 | 0.079 | -0.037 | -8.39
-10.5 | -0.632 | 0.07213 | -0.039 | -8.761
-10 | -0.598 | 0.06575 | -0.042 | -9.095
-9.5 | -0.61 | 0.03623 | -0.057 | -16.829
-9 | -0.571 | 0.03077 | -0.059 | -18.55
-8.5 | -0.452 | 0.06176 | -0.032 | -7.322
-8 | -0.405 | 0.05848 | -0.033 | -6.931
-7.5 | -0.357 | 0.0549 | -0.033 | -6.509
-7 | -0.308 | 0.05209 | -0.034 | -5.919
-6.5 | -0.259 | 0.04936 | -0.034 | -5.242
-6 | -0.249 | 0.0204 | -0.066 | -12.22
-5.5 | -0.189 | 0.01968 | -0.067 | -9.631
-5 | -0.128 | 0.01912 | -0.068 | -6.706
-4.5 | -0.066 | 0.01862 | -0.069 | -3.535
-4 | -0.002 | 0.01823 | -0.07 | -0.133
-3.5 | 0.062 | 0.01797 | -0.071 | 3.454
-3 | 0.121 | 0.01763 | -0.069 | 6.879
-2.5 | 0.186 | 0.01701 | -0.07 | 10.943
-2 | 0.252 | 0.01664 | -0.072 | 15.157
-1.5 | 0.319 | 0.01653 | -0.074 | 19.313
-1 | 0.388 | 0.01648 | -0.075 | 23.56
-0.5 | 0.453 | 0.01666 | -0.076 | 27.212
0 | 0.487 | 0.01918 | -0.077 | 25.388
0.5 | 0.547 | 0.01953 | -0.078 | 28.017
1 | 0.608 | 0.01995 | -0.078 | 30.456
1.5 | 0.668 | 0.02035 | -0.079 | 32.808
2 | 0.727 | 0.02088 | -0.079 | 34.833
2.5 | 0.787 | 0.02145 | -0.08 | 36.668
3 | 0.846 | 0.02213 | -0.081 | 38.218
3.5 | 0.904 | 0.02283 | -0.081 | 39.597
4 | 0.963 | 0.02364 | -0.082 | 40.719
4.5 | 1.02 | 0.02452 | -0.082 | 41.611
5 | 1.078 | 0.02543 | -0.083 | 42.409
5.5 | 1.136 | 0.02645 | -0.083 | 42.942
6 | 1.193 | 0.02746 | -0.084 | 43.457
6.5 | 1.235 | 0.02862 | -0.084 | 43.155
7 | 1.289 | 0.02954 | -0.085 | 43.616
7.5 | 1.339 | 0.03093 | -0.085 | 43.291
8 | 1.388 | 0.03241 | -0.086 | 42.818
8.5 | 1.436 | 0.03391 | -0.086 | 42.344
9 | 1.481 | 0.03573 | -0.087 | 41.452
9.5 | 1.525 | 0.03742 | -0.087 | 40.748
10 | 1.599 | 0.04595 | -0.091 | 34.801
10.5 | 1.637 | 0.04846 | -0.091 | 33.771
11 | 1.67 | 0.05112 | -0.092 | 32.677
11.5 | 1.7 | 0.05404 | -0.092 | 31.463
12 | 1.726 | 0.05688 | -0.093 | 30.343
12.5 | 1.747 | 0.06014 | -0.093 | 29.049
13 | 1.763 | 0.06369 | -0.094 | 27.678
13.5 | 1.773 | 0.06714 | -0.094 | 26.411
14 | 1.555 | 0.11403 | -0.046 | 13.636
14.5 | 1.554 | 0.12321 | -0.045 | 12.614
15 | 1.546 | 0.13212 | -0.044 | 11.699
15.5 | 1.532 | 0.14157 | -0.044 | 10.821
16 | 1.512 | 0.15154 | -0.042 | 9.974
16.5 | 1.485 | 0.16218 | -0.041 | 9.159
17 | 1.453 | 0.17189 | -0.041 | 8.455
17.5 | 1.416 | 0.18465 | -0.04 | 7.666
18 | 1.372 | 0.19764 | -0.038 | 6.94
18.5 | 1.316 | 0.21178 | -0.037 | 6.214

## 14. Re 100k Mach 0.25 (2)
BIGFOIL.COM POLAR EXPORT
NACA64-620 a=0.5
NACA64-620 a=0.5 |  |  |  | Cl Max: | 1.2711 | at alpha= | 19 | deg
XFOIL ncrit=9 |  |  |  | L/D Max: | 13.5382 | at alpha= | 15.5 | deg
Re: | 100000 |  |  | Cd Min: | 0.15629 | at alpha= | 20 | deg
Mach: | 0.25 |  |  | Cl=0 at alpha= | 2.0196 | deg
|  |  |  | @ Cl=0.1, Cd= | 0.06884
|  |  |  | @ Cl=0.4, Cd= | 0.090638
|  |  |  | @ Cl=0.6, Cd= | 0.098713
alpha (deg) | Cl | Cd | Cm | Cl/Cd
-13.5 | -0.1081 | 0.12921 | -0.0911 | -0.83662
-13 | -0.1061 | 0.12354 | -0.0943 | -0.85883
-12.5 | -0.1172 | 0.1198 | -0.0976 | -0.9783
-12 | -0.0835 | 0.11285 | -0.0976 | -0.73992
-11.5 | -0.1113 | 0.10806 | -0.1025 | -1.03
-11 | -0.3308 | 0.06467 | -0.1326 | -5.1152
-10.5 | -0.3569 | 0.05855 | -0.1316 | -6.0956
-10 | -0.3939 | 0.05491 | -0.1271 | -7.1736
-9.5 | -0.421 | 0.05203 | -0.1212 | -8.0915
-9 | -0.4301 | 0.04902 | -0.1154 | -8.774
-8.5 | -0.4434 | 0.04774 | -0.1083 | -9.2878
-8 | -0.4189 | 0.04485 | -0.1045 | -9.34
-7.5 | -0.4375 | 0.04494 | -0.0957 | -9.7352
-7 | -0.3818 | 0.04233 | -0.0957 | -9.0196
-6.5 | -0.4197 | 0.04361 | -0.0837 | -9.6239
-6 | -0.3741 | 0.04231 | -0.0821 | -8.8419
-5.5 | -0.365 | 0.04237 | -0.0763 | -8.6146
-5 | -0.3585 | 0.04288 | -0.0705 | -8.3605
-4.5 | -0.441 | 0.04895 | -0.0602 | -9.0092
-4 | -0.4326 | 0.04796 | -0.0545 | -9.02
-3.5 | -0.3861 | 0.0477 | -0.054 | -8.0943
-3 | -0.3376 | 0.04846 | -0.0539 | -6.9666
-2.5 | -0.3353 | 0.0483 | -0.0463 | -6.942
-2 | -0.2735 | 0.0519 | -0.0458 | -5.2697
-1.5 | -0.2709 | 0.05188 | -0.0387 | -5.2217
-1 | -0.2162 | 0.05473 | -0.0375 | -3.9503
-0.5 | -0.2067 | 0.05518 | -0.0317 | -3.7459
0 | -0.1593 | 0.05752 | -0.0295 | -2.7695
0.5 | -0.1406 | 0.05809 | -0.0264 | -2.4204
1 | -0.0817 | 0.06045 | -0.0284 | -1.3515
1.5 | -0.062 | 0.06123 | -0.0261 | -1.0126
2 | -0.0006 | 0.06402 | -0.0283 | -0.0093721
2.5 | 0.0147 | 0.06474 | -0.0255 | 0.22706
3 | 0.0827 | 0.06827 | -0.0283 | 1.2114
3.5 | 0.1246 | 0.06965 | -0.0323 | 1.7889
4 | 0.1684 | 0.07237 | -0.0371 | 2.3269
4.5 | 0.241 | 0.0765 | -0.0423 | 3.1503
5 | 0.2592 | 0.07843 | -0.0415 | 3.3049
5.5 | 0.2872 | 0.08136 | -0.0416 | 3.53
6.5 | 0.3816 | 0.08849 | -0.0444 | 4.3124
7.5 | 0.4336 | 0.09456 | -0.0441 | 4.5854
8 | 0.4658 | 0.09791 | -0.0444 | 4.7574
8.5 | 0.5285 | 0.09689 | -0.0434 | 5.4546
9 | 0.5823 | 0.09813 | -0.0435 | 5.934
9.5 | 0.6315 | 0.09975 | -0.0435 | 6.3308
10.5 | 0.7226 | 0.10305 | -0.0433 | 7.0121
11 | 0.7269 | 0.10756 | -0.043 | 6.7581
12 | 0.8048 | 0.11094 | -0.0424 | 7.2544
12.5 | 0.8497 | 0.1114 | -0.0416 | 7.6275
14.5 | 1.0912 | 0.09896 | -0.0334 | 11.0267
15 | 1.1955 | 0.08895 | -0.0295 | 13.4401
15.5 | 1.2248 | 0.09047 | -0.0282 | 13.5382
16 | 1.2333 | 0.09503 | -0.0277 | 12.978
16.5 | 1.2278 | 0.10194 | -0.0282 | 12.0443
17 | 1.2315 | 0.10779 | -0.0286 | 11.425
17.5 | 1.2494 | 0.11172 | -0.0284 | 11.1833
18 | 1.2686 | 0.11578 | -0.0284 | 10.957
18.5 | 1.266 | 0.1235 | -0.0305 | 10.251
19 | 1.2711 | 0.13009 | -0.0323 | 9.7709
19.5 | 1.2451 | 0.14192 | -0.0377 | 8.7733
20 | 1.2081 | 0.15629 | -0.0454 | 7.7299

## 15. Re 100k Mach 0.50 (1)
BIGFOIL.COM POLAR EXPORT
NACA64-620 a=0.5
NACA64-620 a=0.5 |  |  |  | Cl Max: | 1.658 | at alpha= | 10 | deg
JavaFoil+Calcfoil stall+Eppler ext transition |  |  |  | L/D Max: | 39.46 | at alpha= | 6 | deg
Re: | 100000 |  |  | Cd Min: | 0.01899 | at alpha= | -0.5 | deg
Mach: | 0.5 |  |  | Cl=0 at alpha= | -3.9789 | deg
|  |  |  | @ Cl=0.1, Cd= | 0.021502
|  |  |  | @ Cl=0.4, Cd= | 0.019177
|  |  |  | @ Cl=0.6, Cd= | 0.02209
alpha (deg) | Cl | Cd | Cm | Cl/Cd
-20 | -0.926 | 0.46102 | -0.034 | -2.009
-19.5 | -0.896 | 0.35241 | -0.033 | -2.542
-19 | -0.867 | 0.33582 | -0.033 | -2.581
-18.5 | -0.838 | 0.32548 | -0.033 | -2.576
-18 | -0.81 | 0.32249 | -0.033 | -2.512
-17.5 | -0.782 | 0.32526 | -0.034 | -2.404
-17 | -0.751 | 0.3105 | -0.033 | -2.42
-16.5 | -0.723 | 0.28798 | -0.033 | -2.509
-16 | -0.694 | 0.28408 | -0.033 | -2.443
-15.5 | -0.666 | 0.27289 | -0.033 | -2.439
-15 | -0.637 | 0.26653 | -0.033 | -2.39
-14.5 | -0.607 | 0.25496 | -0.031 | -2.381
-14 | -0.578 | 0.25001 | -0.031 | -2.312
-13.5 | -0.55 | 0.24092 | -0.031 | -2.281
-13 | -0.521 | 0.24103 | -0.032 | -2.161
-12.5 | -0.492 | 0.23758 | -0.032 | -2.072
-12 | -0.463 | 0.22371 | -0.032 | -2.072
-11.5 | -0.434 | 0.19886 | -0.03 | -2.181
-11 | -0.404 | 0.1349 | -0.016 | -2.992
-10.5 | -0.375 | 0.12958 | -0.016 | -2.894
-10 | -0.493 | 0.09053 | -0.01 | -5.446
-9.5 | -0.519 | 0.07662 |  | -6.776
-9 | -0.501 | 0.06681 | -0.015 | -7.494
-8.5 | -0.471 | 0.08195 | -0.033 | -5.742
-8 | -0.436 | 0.0607 | -0.044 | -7.181
-7.5 | -0.385 | 0.06145 | -0.035 | -6.262
-7 | -0.336 | 0.05669 | -0.036 | -5.919
-6.5 | -0.284 | 0.05315 | -0.037 | -5.335
-6 | -0.23 | 0.05006 | -0.038 | -4.585
-5.5 | -0.174 | 0.04712 | -0.038 | -3.695
-5 | -0.14 | 0.02198 | -0.074 | -6.353
-4.5 | -0.072 | 0.0212 | -0.075 | -3.389
-4 | -0.003 | 0.02056 | -0.076 | -0.129
-3.5 | 0.068 | 0.02007 | -0.078 | 3.379
-3 | 0.129 | 0.0228 | -0.071 | 5.676
-2.5 | 0.2 | 0.02117 | -0.074 | 9.437
-2 | 0.272 | 0.02007 | -0.076 | 13.528
-1.5 | 0.345 | 0.01937 | -0.079 | 17.806
-1 | 0.419 | 0.01911 | -0.081 | 21.927
-0.5 | 0.496 | 0.01899 | -0.082 | 26.099
0 | 0.541 | 0.02143 | -0.084 | 25.229
0.5 | 0.608 | 0.02218 | -0.086 | 27.396
1 | 0.675 | 0.02274 | -0.087 | 29.668
1.5 | 0.741 | 0.02333 | -0.087 | 31.745
2 | 0.807 | 0.02412 | -0.088 | 33.452
2.5 | 0.872 | 0.02493 | -0.088 | 34.988
3 | 0.938 | 0.02588 | -0.089 | 36.225
3.5 | 1.003 | 0.0269 | -0.09 | 37.27
4 | 1.067 | 0.02793 | -0.09 | 38.206
4.5 | 1.131 | 0.02927 | -0.091 | 38.631
5 | 1.195 | 0.03049 | -0.091 | 39.204
5.5 | 1.259 | 0.03192 | -0.092 | 39.437
6 | 1.322 | 0.03351 | -0.092 | 39.46
6.5 | 1.36 | 0.03519 | -0.093 | 38.653
7 | 1.416 | 0.03707 | -0.094 | 38.191
7.5 | 1.466 | 0.03888 | -0.094 | 37.705
8 | 1.512 | 0.04106 | -0.094 | 36.82
8.5 | 1.553 | 0.04359 | -0.095 | 35.637
9 | 1.622 | 0.05625 | -0.099 | 28.836
9.5 | 1.649 | 0.06069 | -0.099 | 27.161
10 | 1.658 | 0.06514 | -0.1 | 25.451
10.5 | 1.434 | 0.08582 | -0.05 | 16.705
11 | 1.377 | 0.09556 | -0.043 | 14.407
11.5 | 1.187 | 0.11772 | -0.04 | 10.085
12 | 0.901 | 0.18909 | -0.039 | 4.764
12.5 | 0.928 | 0.19429 | -0.041 | 4.777
13 | 0.956 | 0.23093 | -0.047 | 4.141
13.5 | 0.983 | 0.23972 | -0.047 | 4.102
14 | 1.012 | 0.24932 | -0.053 | 4.06
14.5 | 1.039 | 0.26032 | -0.054 | 3.992
15 | 1.069 | 0.27581 | -0.059 | 3.874

## 16. Re 100k Mach 0.50 (2)
BIGFOIL.COM POLAR EXPORT
NACA64-620 a=0.5
NACA64-620 a=0.5 |  |  |  | Cl Max: | 1.0312 | at alpha= | 20 | deg
XFOIL ncrit=9 |  |  |  | L/D Max: | 6.4961 | at alpha= | 13 | deg
Re: | 100000 |  |  | Cd Min: | 0.25306 | at alpha= | 20 | deg
Mach: | 0.5 |  |  | Cl=0 at alpha= | 2.9223 | deg
|  |  |  | @ Cl=0.1, Cd= | 0.077778
|  |  |  | @ Cl=0.4, Cd= | 0.09791
|  |  |  | @ Cl=0.6, Cd= | 0.10934
alpha (deg) | Cl | Cd | Cm | Cl/Cd
-10.5 | -0.0091 | 0.09981 | -0.1248 | -0.091173
-10 | -0.0353 | 0.08881 | -0.1328 | -0.39748
-9.5 | -0.0496 | 0.08035 | -0.1367 | -0.6173
-9 | -0.1129 | 0.06793 | -0.1434 | -1.662
-8.5 | -0.1865 | 0.06243 | -0.1445 | -2.9873
-8 | -0.2446 | 0.05793 | -0.14 | -4.2223
-7.5 | -0.3344 | 0.05986 | -0.125 | -5.5864
-7 | -0.4049 | 0.06007 | -0.1109 | -6.7405
-6.5 | -0.4621 | 0.05937 | -0.0977 | -7.7834
-6 | -0.454 | 0.05598 | -0.093 | -8.11
-5.5 | -0.4897 | 0.05578 | -0.0823 | -8.7791
-5 | -0.4878 | 0.0544 | -0.0759 | -8.9669
-4.5 | -0.4676 | 0.05329 | -0.0713 | -8.7746
-4 | -0.4435 | 0.05282 | -0.0672 | -8.3964
-3 | -0.4224 | 0.05657 | -0.06 | -7.4669
-2.5 | -0.4189 | 0.05484 | -0.0528 | -7.6386
-2 | -0.3675 | 0.05378 | -0.053 | -6.8334
-1.5 | -0.3416 | 0.0554 | -0.0468 | -6.1661
-1 | -0.3004 | 0.05757 | -0.0419 | -5.218
-0.5 | -0.2551 | 0.06098 | -0.0371 | -4.1833
0 | -0.2346 | 0.0614 | -0.0307 | -3.8208
0.5 | -0.1881 | 0.06466 | -0.0269 | -2.9091
1 | -0.1618 | 0.06477 | -0.0238 | -2.4981
1.5 | -0.1224 | 0.06661 | -0.0232 | -1.8376
2 | -0.0672 | 0.06868 | -0.0246 | -0.97845
2.5 | -0.0378 | 0.07012 | -0.0236 | -0.53908
3.5 | 0.0517 | 0.07467 | -0.0239 | 0.69238
4 | 0.0842 | 0.07693 | -0.0232 | 1.0945
4.5 | 0.1848 | 0.08233 | -0.032 | 2.2446
5 | 0.2235 | 0.08438 | -0.036 | 2.6487
5.5 | 0.2566 | 0.08727 | -0.0381 | 2.9403
6 | 0.2907 | 0.09075 | -0.0395 | 3.2033
6.5 | 0.3304 | 0.09435 | -0.0407 | 3.5019
7 | 0.376 | 0.09779 | -0.0419 | 3.845
7.5 | 0.4399 | 0.09811 | -0.0415 | 4.4837
8 | 0.494 | 0.10048 | -0.042 | 4.9164
8.5 | 0.5444 | 0.10324 | -0.0425 | 5.2731
9 | 0.5921 | 0.10612 | -0.0429 | 5.5795
9.5 | 0.6028 | 0.11048 | -0.043 | 5.4562
10 | 0.6362 | 0.11409 | -0.0435 | 5.5763
10.5 | 0.6751 | 0.11739 | -0.0439 | 5.7509
11 | 0.7204 | 0.12012 | -0.044 | 5.9973
11.5 | 0.7727 | 0.12202 | -0.0436 | 6.3326
12 | 0.7755 | 0.12845 | -0.0452 | 6.0374
12.5 | 0.8151 | 0.13132 | -0.0453 | 6.207
13 | 0.8632 | 0.13288 | -0.0445 | 6.4961
13.5 | 0.8627 | 0.14106 | -0.0474 | 6.1158
14 | 0.8936 | 0.14501 | -0.048 | 6.1623
14.5 | 0.9371 | 0.14662 | -0.0472 | 6.3914
15 | 0.9335 | 0.15623 | -0.0516 | 5.9752
15.5 | 0.9679 | 0.15876 | -0.0516 | 6.0966
16 | 0.9868 | 0.16444 | -0.0537 | 6.001
16.5 | 0.9939 | 0.17297 | -0.0578 | 5.7461
17 | 0.9879 | 0.18536 | -0.0647 | 5.3296
17.5 | 0.9924 | 0.19593 | -0.0705 | 5.0651
18 | 1.0115 | 0.20315 | -0.0739 | 4.9791
18.5 | 0.9949 | 0.22089 | -0.0851 | 4.5041
19 | 1.0059 | 0.23159 | -0.0912 | 4.3435
19.5 | 1.0213 | 0.24125 | -0.0965 | 4.2334
20 | 1.0312 | 0.25306 | -0.1034 | 4.0749

## 17. Re 250k Mach 0.00 (1)
BIGFOIL.COM POLAR EXPORT
NACA64-620 a=0.5
NACA64-620 a=0.5 |  |  |  | Cl Max: | 1.846 | at alpha= | 15.5 | deg
JavaFoil+Calcfoil stall+Eppler ext transition |  |  |  | L/D Max: | 69.521 | at alpha= | 7 | deg
Re: | 250000 |  |  | Cd Min: | 0.01091 | at alpha= | -3.5 | deg
Mach: | 0 |  |  | Cl=0 at alpha= | -3.9839 | deg
|  |  |  | @ Cl=0.1, Cd= | 0.010923
|  |  |  | @ Cl=0.4, Cd= | 0.011377
|  |  |  | @ Cl=0.6, Cd= | 0.012987
alpha (deg) | Cl | Cd | Cm | Cl/Cd
-20 | -0.83 | 0.18633 | -0.013 | -4.456
-19.5 | -0.842 | 0.1764 | -0.012 | -4.771
-19 | -0.851 | 0.16954 | -0.012 | -5.021
-18.5 | -0.859 | 0.16024 | -0.012 | -5.361
-18 | -0.865 | 0.15219 | -0.012 | -5.682
-17.5 | -0.868 | 0.14355 | -0.013 | -6.048
-17 | -0.878 | 0.14255 | -0.029 | -6.163
-16.5 | -0.867 | 0.13009 | -0.013 | -6.668
-16 | -0.872 | 0.12801 | -0.03 | -6.815
-15.5 | -0.866 | 0.11975 | -0.031 | -7.233
-15 | -0.856 | 0.11381 | -0.032 | -7.521
-14.5 | -0.843 | 0.10704 | -0.033 | -7.876
-14 | -0.827 | 0.09998 | -0.034 | -8.274
-13.5 | -0.808 | 0.09336 | -0.035 | -8.659
-13 | -0.788 | 0.08609 | -0.037 | -9.15
-12.5 | -0.765 | 0.0788 | -0.039 | -9.704
-12 | -0.751 | 0.06485 | -0.045 | -11.586
-11.5 | -0.764 | 0.03974 | -0.054 | -19.229
-11 | -0.738 | 0.03308 | -0.056 | -22.321
-10.5 | -0.707 | 0.02819 | -0.058 | -25.068
-10 | -0.668 | 0.02516 | -0.06 | -26.542
-9.5 | -0.623 | 0.0229 | -0.061 | -27.211
-9 | -0.573 | 0.02071 | -0.062 | -27.664
-8.5 | -0.524 | 0.0191 | -0.063 | -27.45
-8 | -0.473 | 0.01776 | -0.065 | -26.615
-7.5 | -0.418 | 0.01687 | -0.066 | -24.806
-7 | -0.363 | 0.01574 | -0.066 | -23.043
-6.5 | -0.305 | 0.01553 | -0.067 | -19.666
-6 | -0.247 | 0.01499 | -0.068 | -16.474
-5.5 | -0.187 | 0.01383 | -0.069 | -13.539
-5 | -0.127 | 0.014 | -0.07 | -9.083
-4.5 | -0.065 | 0.01363 | -0.071 | -4.763
-4 | -0.002 | 0.01339 | -0.072 | -0.177
-3.5 | 0.06 | 0.01091 | -0.072 | 5.536
-3 | 0.123 | 0.01093 | -0.073 | 11.281
-2.5 | 0.187 | 0.01098 | -0.074 | 17.02
-2 | 0.25 | 0.01111 | -0.074 | 22.497
-1.5 | 0.313 | 0.01124 | -0.075 | 27.849
-1 | 0.376 | 0.01132 | -0.076 | 33.214
-0.5 | 0.439 | 0.01147 | -0.076 | 38.275
0 | 0.484 | 0.0125 | -0.077 | 38.717
0.5 | 0.544 | 0.01274 | -0.078 | 42.686
1 | 0.603 | 0.013 | -0.078 | 46.432
1.5 | 0.663 | 0.01331 | -0.079 | 49.788
2 | 0.722 | 0.01367 | -0.079 | 52.817
2.5 | 0.781 | 0.01397 | -0.08 | 55.875
3 | 0.84 | 0.01439 | -0.081 | 58.356
3.5 | 0.898 | 0.0148 | -0.081 | 60.673
4 | 0.956 | 0.01522 | -0.082 | 62.802
4.5 | 1.014 | 0.01572 | -0.082 | 64.478
5 | 1.071 | 0.01626 | -0.083 | 65.855
5.5 | 1.128 | 0.01684 | -0.083 | 66.982
6 | 1.185 | 0.01746 | -0.084 | 67.855
6.5 | 1.228 | 0.01769 | -0.085 | 69.404
7 | 1.281 | 0.01843 | -0.085 | 69.521
7.5 | 1.332 | 0.0192 | -0.086 | 69.399
8 | 1.382 | 0.02011 | -0.086 | 68.718
8.5 | 1.431 | 0.02099 | -0.087 | 68.16
9 | 1.477 | 0.02202 | -0.087 | 67.075
9.5 | 1.523 | 0.02311 | -0.088 | 65.88
10 | 1.565 | 0.02433 | -0.088 | 64.313
10.5 | 1.613 | 0.03681 | -0.089 | 43.819
11 | 1.651 | 0.0388 | -0.09 | 42.549
11.5 | 1.686 | 0.04092 | -0.09 | 41.213
12 | 1.719 | 0.04307 | -0.091 | 39.902
12.5 | 1.748 | 0.04535 | -0.091 | 38.546
13 | 1.775 | 0.04777 | -0.092 | 37.153
13.5 | 1.798 | 0.05023 | -0.092 | 35.789
14 | 1.817 | 0.05295 | -0.093 | 34.318
14.5 | 1.831 | 0.05575 | -0.093 | 32.852
15 | 1.84 | 0.05872 | -0.094 | 31.337
15.5 | 1.846 | 0.06166 | -0.094 | 29.931
16 | 1.846 | 0.06535 | -0.094 | 28.248
16.5 | 1.843 | 0.06903 | -0.095 | 26.693
17 | 1.835 | 0.07298 | -0.095 | 25.141
17.5 | 1.823 | 0.07741 | -0.095 | 23.546
18 | 1.806 | 0.08176 | -0.095 | 22.092
18.5 | 1.78 | 0.08783 | -0.095 | 20.267
19 | 1.59 | 0.15597 | -0.071 | 10.196
19.5 | 1.527 | 0.18025 | -0.052 | 8.47
20 | 1.499 | 0.18925 | -0.053 | 7.919

## 18. Re 250k Mach 0.00 (2)
BIGFOIL.COM POLAR EXPORT
NACA64-620 a=0.5
NACA64-620 a=0.5 |  |  |  | Cl Max: | 1.4203 | at alpha= | 11.5 | deg
XFOIL ncrit=9 |  |  |  | L/D Max: | 66.2749 | at alpha= | -0.5 | deg
Re: | 250000 |  |  | Cd Min: | 0.17153 | at alpha= | -17.5 | deg
Mach: | 0 |  |  | Cl=0 at alpha= | -3.9114 | deg
|  |  |  | @ Cl=0.1, Cd= | 0.0048507
|  |  |  | @ Cl=0.4, Cd= | 0.011299
|  |  |  | @ Cl=0.6, Cd= | 0.01758
alpha (deg) | Cl | Cd | Cm | Cl/Cd
-17.5 | -0.3168 | 0.17153 | -0.0398 | -1.8469
-17 | -0.3094 | 0.16428 | -0.0434 | -1.8834
-16.5 | -0.3175 | 0.15588 | -0.05 | -2.0368
-16 | -0.2808 | 0.15202 | -0.0498 | -1.8471
-15.5 | -0.3144 | 0.14107 | -0.06 | -2.2287
-15 | -0.2724 | 0.1368 | -0.0586 | -1.9912
-14.5 | -0.2488 | 0.13176 | -0.0603 | -1.8883
-13.5 | -0.6388 | 0.05577 | -0.1038 | -11.4542
-12.5 | -0.6968 | 0.0459 | -0.0973 | -15.1808
-12 | -0.6478 | 0.03103 | -0.0939 | -20.8766
-11.5 | -0.6434 | 0.02664 | -0.0905 | -24.1517
-11 | -0.6171 | 0.02296 | -0.0893 | -26.8772
-10.5 | -0.5836 | 0.02009 | -0.0879 | -29.0493
-10 | -0.5441 | 0.01781 | -0.0871 | -30.5503
-9.5 | -0.5023 | 0.01578 | -0.0864 | -31.8314
-9 | -0.4578 | 0.014 | -0.0855 | -32.7
-8.5 | -0.4092 | 0.01206 | -0.0855 | -33.9303
-8 | -0.3638 | 0.01082 | -0.0848 | -33.6229
-7.5 | -0.319 | 0.00983 | -0.0837 | -32.4517
-7 | -0.2768 | 0.00866 | -0.0828 | -31.963
-6.5 | -0.2321 | 0.00794 | -0.0818 | -29.2317
-6 | -0.1893 | 0.00706 | -0.0806 | -26.813
-5.5 | -0.1478 | 0.0062 | -0.0797 | -23.8387
-5 | -0.1091 | 0.00501 | -0.0789 | -21.7764
-4.5 | -0.0627 | 0.00454 | -0.0781 | -13.8106
-4 | -0.0096 | 0.00471 | -0.0781 | -2.0382
-3.5 | 0.0446 | 0.00481 | -0.0781 | 9.2723
-3 | 0.0998 | 0.00485 | -0.078 | 20.5773
-2.5 | 0.1527 | 0.00504 | -0.0779 | 30.2976
-2 | 0.2054 | 0.0052 | -0.0778 | 39.5
-1.5 | 0.261 | 0.0052 | -0.0779 | 50.1923
-1 | 0.3167 | 0.00529 | -0.0786 | 59.8677
-0.5 | 0.3665 | 0.00553 | -0.0786 | 66.2749
0 | 0.4316 | 0.01674 | -0.0816 | 25.7826
0.5 | 0.4885 | 0.01681 | -0.0822 | 29.0601
1 | 0.5483 | 0.0169 | -0.0833 | 32.4438
1.5 | 0.5937 | 0.01754 | -0.0826 | 33.8483
2 | 0.646 | 0.01787 | -0.0827 | 36.15
2.5 | 0.7029 | 0.01801 | -0.0833 | 39.0283
3 | 0.7565 | 0.01842 | -0.0834 | 41.0695
3.5 | 0.7891 | 0.0195 | -0.0808 | 40.4667
4 | 0.8365 | 0.01988 | -0.0797 | 42.0775
4.5 | 0.8901 | 0.01985 | -0.079 | 44.8413
5 | 0.8967 | 0.02174 | -0.0722 | 41.2466
5.5 | 0.977 | 0.02212 | -0.0781 | 44.1682
6 | 1.0448 | 0.02184 | -0.0804 | 47.8388
6.5 | 1.0322 | 0.02476 | -0.0726 | 41.6882
7 | 1.0953 | 0.02453 | -0.074 | 44.6514
7.5 | 1.1829 | 0.02341 | -0.0785 | 50.5297
8 | 1.1248 | 0.02753 | -0.0649 | 40.8572
8.5 | 1.274 | 0.02337 | -0.0761 | 54.5143
9 | 1.2642 | 0.02485 | -0.0676 | 50.8732
9.5 | 1.4036 | 0.02136 | -0.0782 | 65.7116
10 | 1.3737 | 0.02334 | -0.0671 | 58.856
10.5 | 1.3897 | 0.02405 | -0.0626 | 57.7838
11 | 1.4057 | 0.025 | -0.0585 | 56.228
11.5 | 1.4203 | 0.02656 | -0.0549 | 53.4752
12 | 1.3881 | 0.03173 | -0.0488 | 43.7472
12.5 | 1.3823 | 0.03569 | -0.0452 | 38.7307
13 | 1.3809 | 0.03962 | -0.0422 | 34.8536
13.5 | 1.3699 | 0.04461 | -0.0391 | 30.7084
14 | 1.3523 | 0.05079 | -0.0365 | 26.6253
14.5 | 1.3328 | 0.05768 | -0.0346 | 23.1068
15 | 1.3169 | 0.06471 | -0.0335 | 20.3508
15.5 | 1.303 | 0.0719 | -0.033 | 18.1224
16 | 1.2922 | 0.0791 | -0.033 | 16.3363
16.5 | 1.2821 | 0.08651 | -0.0335 | 14.8203

## 19. Re 250k Mach 0.10 (1)
BIGFOIL.COM POLAR EXPORT
NACA64-620 a=0.5
NACA64-620 a=0.5 |  |  |  | Cl Max: | 1.836 | at alpha= | 15.5 | deg
JavaFoil+Calcfoil stall+Eppler ext transition |  |  |  | L/D Max: | 69.181 | at alpha= | 7 | deg
Re: | 250000 |  |  | Cd Min: | 0.01096 | at alpha= | -3 | deg
Mach: | 0.1 |  |  | Cl=0 at alpha= | -3.9841 | deg
|  |  |  | @ Cl=0.1, Cd= | 0.010971
|  |  |  | @ Cl=0.4, Cd= | 0.011409
|  |  |  | @ Cl=0.6, Cd= | 0.013034
alpha (deg) | Cl | Cd | Cm | Cl/Cd
-20 | -0.79 | 0.19212 | -0.012 | -4.114
-19.5 | -0.812 | 0.18746 | -0.026 | -4.331
-19 | -0.818 | 0.17202 | -0.013 | -4.757
-18.5 | -0.829 | 0.16164 | -0.012 | -5.132
-18 | -0.839 | 0.15365 | -0.012 | -5.458
-17.5 | -0.845 | 0.14589 | -0.013 | -5.794
-17 | -0.849 | 0.1379 | -0.013 | -6.159
-16.5 | -0.851 | 0.13171 | -0.013 | -6.458
-16 | -0.858 | 0.13081 | -0.03 | -6.558
-15.5 | -0.853 | 0.12227 | -0.031 | -6.978
-15 | -0.846 | 0.1157 | -0.032 | -7.311
-14.5 | -0.835 | 0.10862 | -0.033 | -7.688
-14 | -0.821 | 0.10148 | -0.034 | -8.088
-13.5 | -0.804 | 0.09463 | -0.035 | -8.493
-13 | -0.784 | 0.08757 | -0.037 | -8.954
-12.5 | -0.762 | 0.08067 | -0.039 | -9.441
-12 | -0.739 | 0.07196 | -0.042 | -10.275
-11.5 | -0.758 | 0.04304 | -0.053 | -17.615
-11 | -0.736 | 0.03468 | -0.056 | -21.212
-10.5 | -0.706 | 0.02906 | -0.058 | -24.293
-10 | -0.668 | 0.02574 | -0.06 | -25.963
-9.5 | -0.624 | 0.02329 | -0.061 | -26.787
-9 | -0.572 | 0.02153 | -0.062 | -26.572
-8.5 | -0.525 | 0.0193 | -0.064 | -27.216
-8 | -0.474 | 0.01793 | -0.065 | -26.437
-7.5 | -0.42 | 0.017 | -0.066 | -24.69
-7 | -0.364 | 0.01586 | -0.067 | -22.941
-6.5 | -0.307 | 0.01564 | -0.068 | -19.601
-6 | -0.248 | 0.01507 | -0.069 | -16.444
-5.5 | -0.188 | 0.0139 | -0.069 | -13.524
-5 | -0.128 | 0.01404 | -0.071 | -9.102
-4.5 | -0.065 | 0.01376 | -0.071 | -4.742
-4 | -0.002 | 0.01342 | -0.072 | -0.178
-3.5 | 0.061 | 0.01099 | -0.073 | 5.525
-3 | 0.124 | 0.01096 | -0.073 | 11.315
-2.5 | 0.188 | 0.01107 | -0.074 | 16.963
-2 | 0.251 | 0.01115 | -0.075 | 22.537
-1.5 | 0.315 | 0.01128 | -0.075 | 27.884
-1 | 0.378 | 0.01135 | -0.076 | 33.29
-0.5 | 0.441 | 0.01152 | -0.077 | 38.299
0 | 0.486 | 0.01256 | -0.077 | 38.707
0.5 | 0.546 | 0.0128 | -0.078 | 42.666
1 | 0.606 | 0.01306 | -0.079 | 46.416
1.5 | 0.666 | 0.01339 | -0.079 | 49.723
2 | 0.725 | 0.01375 | -0.08 | 52.743
2.5 | 0.784 | 0.01406 | -0.08 | 55.79
3 | 0.843 | 0.01447 | -0.081 | 58.267
3.5 | 0.902 | 0.01491 | -0.082 | 60.504
4 | 0.96 | 0.01535 | -0.082 | 62.539
4.5 | 1.018 | 0.01583 | -0.083 | 64.337
5 | 1.076 | 0.01638 | -0.083 | 65.696
5.5 | 1.133 | 0.01696 | -0.084 | 66.811
6 | 1.19 | 0.01762 | -0.084 | 67.547
6.5 | 1.233 | 0.01787 | -0.085 | 69.019
7 | 1.287 | 0.0186 | -0.086 | 69.181
7.5 | 1.338 | 0.01941 | -0.086 | 68.931
8 | 1.388 | 0.02031 | -0.087 | 68.325
8.5 | 1.436 | 0.02122 | -0.087 | 67.667
9 | 1.483 | 0.02226 | -0.088 | 66.628
9.5 | 1.528 | 0.02339 | -0.088 | 65.302
10 | 1.57 | 0.02458 | -0.089 | 63.869
10.5 | 1.618 | 0.0374 | -0.09 | 43.27
11 | 1.656 | 0.03935 | -0.09 | 42.076
11.5 | 1.69 | 0.04146 | -0.091 | 40.771
12 | 1.722 | 0.0437 | -0.091 | 39.407
12.5 | 1.75 | 0.04603 | -0.092 | 38.022
13 | 1.776 | 0.04854 | -0.092 | 36.588
13.5 | 1.797 | 0.05093 | -0.093 | 35.291
14 | 1.816 | 0.05382 | -0.093 | 33.734
14.5 | 1.828 | 0.05682 | -0.094 | 32.167
15 | 1.834 | 0.0599 | -0.094 | 30.622
15.5 | 1.836 | 0.06289 | -0.094 | 29.199
16 | 1.834 | 0.06686 | -0.095 | 27.431
16.5 | 1.827 | 0.07067 | -0.095 | 25.853
17 | 1.815 | 0.07492 | -0.095 | 24.231
17.5 | 1.8 | 0.07924 | -0.095 | 22.712
18 | 1.774 | 0.08558 | -0.095 | 20.73
18.5 | 1.727 | 0.09748 | -0.093 | 17.72
19 | 1.551 | 0.16251 | -0.069 | 9.544
19.5 | 1.489 | 0.18318 | -0.048 | 8.127
20 | 1.456 | 0.19203 | -0.049 | 7.582

## 20. Re 250k Mach 0.10 (2)
BIGFOIL.COM POLAR EXPORT
NACA64-620 a=0.5
NACA64-620 a=0.5 |  |  |  | Cl Max: | 1.4133 | at alpha= | 11 | deg
XFOIL ncrit=9 |  |  |  | L/D Max: | 58.3404 | at alpha= | 10 | deg
Re: | 250000 |  |  | Cd Min: | 0.16483 | at alpha= | -17 | deg
Mach: | 0.1 |  |  | Cl=0 at alpha= | -3.9224 | deg
|  |  |  | @ Cl=0.1, Cd= | 0.015616
|  |  |  | @ Cl=0.4, Cd= | 0.016752
|  |  |  | @ Cl=0.6, Cd= | 0.017809
alpha (deg) | Cl | Cd | Cm | Cl/Cd
-17 | -0.3082 | 0.16483 | -0.0437 | -1.8698
-16 | -0.2785 | 0.15265 | -0.05 | -1.8244
-15.5 | -0.3131 | 0.14216 | -0.0602 | -2.2024
-15 | -0.2692 | 0.13756 | -0.0587 | -1.957
-14.5 | -0.2455 | 0.13251 | -0.0604 | -1.8527
-14 | -0.2828 | 0.11949 | -0.0703 | -2.3667
-13.5 | -0.4098 | 0.07892 | -0.0917 | -5.1926
-13 | -0.636 | 0.05094 | -0.105 | -12.4853
-12.5 | -0.6696 | 0.04599 | -0.1014 | -14.5597
-12 | -0.6783 | 0.04182 | -0.0975 | -16.2195
-11.5 | -0.6666 | 0.0377 | -0.0946 | -17.6817
-11 | -0.6375 | 0.03416 | -0.0932 | -18.6622
-10.5 | -0.6005 | 0.03138 | -0.0921 | -19.1364
-10 | -0.5596 | 0.02922 | -0.091 | -19.1513
-9.5 | -0.515 | 0.02729 | -0.0905 | -18.8714
-9 | -0.4685 | 0.02548 | -0.0896 | -18.387
-8.5 | -0.4195 | 0.02365 | -0.0892 | -17.7378
-8 | -0.3719 | 0.02233 | -0.0887 | -16.6547
-7.5 | -0.3253 | 0.02126 | -0.0877 | -15.301
-7 | -0.2819 | 0.02006 | -0.0864 | -14.0528
-6.5 | -0.2361 | 0.01928 | -0.0855 | -12.2459
-6 | -0.1915 | 0.01827 | -0.0843 | -10.4817
-5.5 | -0.1482 | 0.01721 | -0.0831 | -8.6113
-5 | -0.1097 | 0.01558 | -0.0819 | -7.0411
-4.5 | -0.0638 | 0.01487 | -0.0809 | -4.2905
-4 | -0.0084 | 0.01517 | -0.0808 | -0.55372
-3.5 | 0.0457 | 0.01548 | -0.0807 | 2.9522
-3 | 0.1017 | 0.01562 | -0.0805 | 6.5109
-2.5 | 0.1591 | 0.01583 | -0.0807 | 10.0505
-2 | 0.2109 | 0.01623 | -0.0804 | 12.9945
-1.5 | 0.2666 | 0.01636 | -0.0804 | 16.2958
-1 | 0.326 | 0.01631 | -0.0813 | 19.9877
-0.5 | 0.3782 | 0.01666 | -0.0814 | 22.7011
0 | 0.4329 | 0.01689 | -0.0819 | 25.6306
0.5 | 0.4907 | 0.01692 | -0.0825 | 29.0012
1 | 0.5489 | 0.01715 | -0.0834 | 32.0058
1.5 | 0.5939 | 0.01778 | -0.0826 | 33.4027
2 | 0.6481 | 0.01804 | -0.0828 | 35.9257
2.5 | 0.7061 | 0.01817 | -0.0836 | 38.8608
3 | 0.7492 | 0.01901 | -0.0824 | 39.4108
3.5 | 0.7884 | 0.01985 | -0.0805 | 39.7179
4 | 0.8391 | 0.0201 | -0.0798 | 41.7463
4.5 | 0.8948 | 0.02009 | -0.0794 | 44.5396
5 | 0.8862 | 0.0225 | -0.0706 | 39.3867
5.5 | 0.9759 | 0.02247 | -0.0775 | 43.4312
6 | 1.0485 | 0.02209 | -0.0804 | 47.4649
6.5 | 0.9149 | 0.03077 | -0.0598 | 29.7335
7 | 1.0093 | 0.02851 | -0.0635 | 35.4016
7.5 | 1.137 | 0.02547 | -0.0718 | 44.6408
8 | 1.067 | 0.03127 | -0.0591 | 34.1222
8.5 | 1.1834 | 0.02745 | -0.0645 | 43.1111
9 | 1.2454 | 0.02617 | -0.0648 | 47.5888
9.5 | 1.3292 | 0.02412 | -0.0675 | 55.1078
10 | 1.378 | 0.02362 | -0.0665 | 58.3404
10.5 | 1.3898 | 0.02455 | -0.0615 | 56.611
11 | 1.4133 | 0.02513 | -0.0581 | 56.2396
11.5 | 1.3906 | 0.02909 | -0.0518 | 47.8034
12 | 1.3762 | 0.0333 | -0.0472 | 41.3273
12.5 | 1.3693 | 0.03757 | -0.0438 | 36.4466
13 | 1.3722 | 0.04124 | -0.0411 | 33.2735
13.5 | 1.362 | 0.04627 | -0.0381 | 29.4359
14 | 1.344 | 0.0526 | -0.0356 | 25.5513
14.5 | 1.3257 | 0.05952 | -0.034 | 22.2732
15 | 1.3092 | 0.06671 | -0.033 | 19.6252
15.5 | 1.2956 | 0.07401 | -0.0326 | 17.5057
16 | 1.285 | 0.08128 | -0.0328 | 15.8095

## 21. Re 250k Mach 0.25 (1)
BIGFOIL.COM POLAR EXPORT
NACA64-620 a=0.5
NACA64-620 a=0.5 |  |  |  | Cl Max: | 1.79 | at alpha= | 14 | deg
JavaFoil+Calcfoil stall+Eppler ext transition |  |  |  | L/D Max: | 67.22 | at alpha= | 7 | deg
Re: | 250000 |  |  | Cd Min: | 0.01114 | at alpha= | -3 | deg
Mach: | 0.25 |  |  | Cl=0 at alpha= | -3.9844 | deg
|  |  |  | @ Cl=0.1, Cd= | 0.012145
|  |  |  | @ Cl=0.4, Cd= | 0.011653
|  |  |  | @ Cl=0.6, Cd= | 0.013407
alpha (deg) | Cl | Cd | Cm | Cl/Cd
-19 | -0.52 | 0.20944 | -0.026 | -2.482
-18.5 | -0.566 | 0.19207 | -0.027 | -2.944
-18 | -0.607 | 0.18431 | -0.027 | -3.296
-17.5 | -0.64 | 0.16875 | -0.014 | -3.795
-17 | -0.678 | 0.16336 | -0.028 | -4.153
-16.5 | -0.701 | 0.14662 | -0.014 | -4.784
-16 | -0.724 | 0.13713 | -0.014 | -5.283
-15.5 | -0.742 | 0.12687 | -0.013 | -5.848
-15 | -0.754 | 0.11938 | -0.013 | -6.315
-14.5 | -0.76 | 0.11119 | -0.013 | -6.836
-14 | -0.761 | 0.10434 | -0.014 | -7.289
-13.5 | -0.755 | 0.09825 | -0.015 | -7.688
-13 | -0.754 | 0.09612 | -0.034 | -7.846
-12.5 | -0.74 | 0.08841 | -0.036 | -8.37
-12 | -0.721 | 0.08194 | -0.038 | -8.798
-11.5 | -0.698 | 0.07492 | -0.04 | -9.315
-11 | -0.677 | 0.06492 | -0.045 | -10.428
-10.5 | -0.695 | 0.03649 | -0.057 | -19.047
-10 | -0.665 | 0.03047 | -0.06 | -21.837
-9.5 | -0.629 | 0.02562 | -0.062 | -24.537
-9 | -0.583 | 0.02311 | -0.064 | -25.21
-8.5 | -0.53 | 0.0212 | -0.064 | -25.001
-8 | -0.481 | 0.01914 | -0.066 | -25.114
-7.5 | -0.427 | 0.01763 | -0.067 | -24.222
-7 | -0.371 | 0.01697 | -0.068 | -21.841
-6.5 | -0.313 | 0.01622 | -0.069 | -19.265
-6 | -0.253 | 0.0156 | -0.07 | -16.214
-5.5 | -0.192 | 0.01506 | -0.071 | -12.75
-5 | -0.13 | 0.01395 | -0.072 | -9.306
-4.5 | -0.067 | 0.01404 | -0.073 | -4.772
-4 | -0.002 | 0.01378 | -0.074 | -0.178
-3.5 | 0.062 | 0.01356 | -0.074 | 4.597
-3 | 0.127 | 0.01114 | -0.075 | 11.428
-2.5 | 0.193 | 0.01128 | -0.076 | 17.115
-2 | 0.258 | 0.01136 | -0.076 | 22.725
-1.5 | 0.323 | 0.01145 | -0.077 | 28.239
-1 | 0.388 | 0.01162 | -0.078 | 33.426
-0.5 | 0.453 | 0.0118 | -0.078 | 38.409
0 | 0.498 | 0.01296 | -0.079 | 38.448
0.5 | 0.56 | 0.01323 | -0.08 | 42.308
1 | 0.621 | 0.0135 | -0.08 | 46.026
1.5 | 0.683 | 0.01385 | -0.081 | 49.292
2 | 0.744 | 0.01419 | -0.082 | 52.416
2.5 | 0.804 | 0.01459 | -0.082 | 55.136
3 | 0.865 | 0.01502 | -0.083 | 57.581
3.5 | 0.925 | 0.01545 | -0.084 | 59.852
4 | 0.984 | 0.01597 | -0.084 | 61.629
4.5 | 1.043 | 0.01653 | -0.085 | 63.135
5 | 1.103 | 0.01709 | -0.085 | 64.53
5.5 | 1.162 | 0.01776 | -0.086 | 65.407
6 | 1.22 | 0.01844 | -0.086 | 66.159
6.5 | 1.263 | 0.01917 | -0.087 | 65.873
7 | 1.317 | 0.01959 | -0.088 | 67.22
7.5 | 1.368 | 0.0205 | -0.088 | 66.763
8 | 1.418 | 0.02151 | -0.089 | 65.926
8.5 | 1.467 | 0.02254 | -0.089 | 65.08
9 | 1.513 | 0.02371 | -0.09 | 63.809
9.5 | 1.557 | 0.0249 | -0.09 | 62.519
10 | 1.607 | 0.03809 | -0.091 | 42.184
10.5 | 1.644 | 0.04021 | -0.092 | 40.896
11 | 1.678 | 0.04253 | -0.092 | 39.462
11.5 | 1.709 | 0.04502 | -0.093 | 37.956
12 | 1.735 | 0.04744 | -0.093 | 36.559
12.5 | 1.756 | 0.0503 | -0.094 | 34.914
13 | 1.772 | 0.05333 | -0.094 | 33.235
13.5 | 1.784 | 0.05616 | -0.095 | 31.76
14 | 1.79 | 0.05951 | -0.095 | 30.073
14.5 | 1.786 | 0.06313 | -0.096 | 28.291
15 | 1.774 | 0.06704 | -0.096 | 26.465
15.5 | 1.755 | 0.07163 | -0.096 | 24.496
16 | 1.725 | 0.07655 | -0.096 | 22.541
16.5 | 1.671 | 0.08752 | -0.095 | 19.098
17 | 1.46 | 0.15242 | -0.052 | 9.579
17.5 | 1.419 | 0.16108 | -0.049 | 8.811
18 | 1.374 | 0.17183 | -0.045 | 7.996
18.5 | 1.318 | 0.18561 | -0.044 | 7.099
19 | 1.251 | 0.19972 | -0.044 | 6.265

## 22. Re 250k Mach 0.25 (2)
BIGFOIL.COM POLAR EXPORT
NACA64-620 a=0.5
NACA64-620 a=0.5 |  |  |  | Cl Max: | 0.8747 | at alpha= | 5 | deg
XFOIL ncrit=9 |  |  |  | L/D Max: | 37.3133 | at alpha= | 3.5 | deg
Re: | 250000 |  |  | Cd Min: | 0.1561 | at alpha= | -16 | deg
Mach: | 0.25 |  |  | Cl=0 at alpha= | -3.8884 | deg
|  |  |  | @ Cl=0.1, Cd= | 0.016102
|  |  |  | @ Cl=0.4, Cd= | 0.017533
|  |  |  | @ Cl=0.6, Cd= | 0.01881
alpha (deg) | Cl | Cd | Cm | Cl/Cd
-16 | -0.2683 | 0.1561 | -0.0504 | -1.7188
-15.5 | -0.2926 | 0.14776 | -0.0596 | -1.9802
-15 | -0.2536 | 0.14151 | -0.0592 | -1.7921
-14.5 | -0.2279 | 0.13622 | -0.0611 | -1.673
-14 | -0.2622 | 0.12471 | -0.0713 | -2.1025
-13.5 | -0.2244 | 0.12005 | -0.0704 | -1.8692
-13 | -0.3516 | 0.08123 | -0.0934 | -4.3285
-12.5 | -0.395 | 0.06736 | -0.1015 | -5.864
-12 | -0.4823 | 0.053 | -0.1095 | -9.1
-11.5 | -0.5447 | 0.04442 | -0.1097 | -12.2625
-11 | -0.5707 | 0.03937 | -0.1062 | -14.4958
-10.5 | -0.5699 | 0.03578 | -0.1018 | -15.9279
-10 | -0.5461 | 0.03264 | -0.0995 | -16.731
-9.5 | -0.5124 | 0.03005 | -0.0975 | -17.0516
-9 | -0.472 | 0.02767 | -0.0957 | -17.0582
-8.5 | -0.425 | 0.0258 | -0.0949 | -16.4729
-8 | -0.3745 | 0.02366 | -0.0943 | -15.8284
-7.5 | -0.327 | 0.02246 | -0.093 | -14.5592
-7 | -0.2799 | 0.02133 | -0.0919 | -13.1224
-6.5 | -0.2362 | 0.02011 | -0.0902 | -11.7454
-6 | -0.192 | 0.01913 | -0.0886 | -10.0366
-5.5 | -0.1474 | 0.01827 | -0.0873 | -8.0679
-5 | -0.1042 | 0.01694 | -0.0858 | -6.1511
-4.5 | -0.0668 | 0.01526 | -0.0839 | -4.3775
-4 | -0.0129 | 0.01566 | -0.0834 | -0.82375
-3.5 | 0.0449 | 0.01584 | -0.0832 | 2.8346
-3 | 0.1039 | 0.01612 | -0.0831 | 6.4454
-2.5 | 0.1561 | 0.01661 | -0.0825 | 9.398
-2 | 0.2134 | 0.01679 | -0.0825 | 12.7099
-1.5 | 0.2731 | 0.0169 | -0.0825 | 16.1598
-1 | 0.3248 | 0.01737 | -0.0824 | 18.6989
-0.5 | 0.3808 | 0.01752 | -0.0826 | 21.7352
0 | 0.4416 | 0.01756 | -0.0835 | 25.1481
0.5 | 0.4942 | 0.01805 | -0.0834 | 27.3795
1 | 0.5422 | 0.01864 | -0.0828 | 29.088
1.5 | 0.6001 | 0.01881 | -0.0832 | 31.9032
2 | 0.6621 | 0.01897 | -0.0843 | 34.9025
2.5 | 0.6853 | 0.0207 | -0.0805 | 33.1063
3 | 0.7352 | 0.02115 | -0.0799 | 34.7612
3.5 | 0.7944 | 0.02129 | -0.0802 | 37.3133
4.5 | 0.8022 | 0.02525 | -0.0663 | 31.7703
5 | 0.8747 | 0.02457 | -0.0672 | 35.6003

## 23. Re 250k Mach 0.50 (1)
BIGFOIL.COM POLAR EXPORT
NACA64-620 a=0.5
NACA64-620 a=0.5 |  |  |  | Cl Max: | 1.665 | at alpha= | 10 | deg
JavaFoil+Calcfoil stall+Eppler ext transition |  |  |  | L/D Max: | 59.032 | at alpha= | 6 | deg
Re: | 250000 |  |  | Cd Min: | 0.01221 | at alpha= | -3 | deg
Mach: | 0.5 |  |  | Cl=0 at alpha= | -3.9792 | deg
|  |  |  | @ Cl=0.1, Cd= | 0.013913
|  |  |  | @ Cl=0.4, Cd= | 0.012712
|  |  |  | @ Cl=0.6, Cd= | 0.015015
alpha (deg) | Cl | Cd | Cm | Cl/Cd
-20 | -0.926 | 0.33101 | -0.034 | -2.798
-19.5 | -0.896 | 0.26759 | -0.033 | -3.349
-19 | -0.867 | 0.25558 | -0.033 | -3.392
-18.5 | -0.839 | 0.25148 | -0.033 | -3.334
-18 | -0.81 | 0.24557 | -0.033 | -3.299
-17.5 | -0.782 | 0.23547 | -0.034 | -3.32
-17 | -0.752 | 0.22853 | -0.033 | -3.289
-16.5 | -0.723 | 0.21784 | -0.033 | -3.318
-16 | -0.694 | 0.2119 | -0.033 | -3.276
-15.5 | -0.666 | 0.20821 | -0.033 | -3.197
-15 | -0.637 | 0.20366 | -0.034 | -3.128
-14.5 | -0.607 | 0.19814 | -0.032 | -3.065
-14 | -0.578 | 0.18697 | -0.032 | -3.092
-13.5 | -0.55 | 0.18101 | -0.032 | -3.036
-13 | -0.521 | 0.17927 | -0.032 | -2.905
-12.5 | -0.492 | 0.17573 | -0.033 | -2.801
-12 | -0.463 | 0.17232 | -0.033 | -2.69
-11.5 | -0.434 | 0.1521 | -0.031 | -2.852
-11 | -0.406 | 0.12179 | -0.034 | -3.332
-10.5 | -0.375 | 0.10291 | -0.018 | -3.644
-10 | -0.493 | 0.07828 | -0.015 | -6.299
-9.5 | -0.519 | 0.06764 |  | -7.676
-9 | -0.501 | 0.06112 | -0.018 | -8.193
-8.5 | -0.471 | 0.06861 | -0.034 | -6.86
-8 | -0.484 | 0.03115 | -0.067 | -15.552
-7.5 | -0.385 | 0.05367 | -0.038 | -7.181
-7 | -0.337 | 0.0498 | -0.041 | -6.764
-6.5 | -0.335 | 0.01979 | -0.074 | -16.929
-6 | -0.273 | 0.01856 | -0.075 | -14.709
-5.5 | -0.208 | 0.01751 | -0.076 | -11.897
-5 | -0.141 | 0.01673 | -0.077 | -8.447
-4.5 | -0.073 | 0.0161 | -0.079 | -4.518
-4 | -0.003 | 0.01558 | -0.08 | -0.172
-3.5 | 0.069 | 0.0152 | -0.081 | 4.511
-3 | 0.141 | 0.01221 | -0.082 | 11.545
-2.5 | 0.216 | 0.01229 | -0.084 | 17.553
-2 | 0.289 | 0.0124 | -0.085 | 23.272
-1.5 | 0.361 | 0.0126 | -0.085 | 28.687
-1 | 0.434 | 0.01281 | -0.086 | 33.896
-0.5 | 0.507 | 0.01302 | -0.087 | 38.945
0 | 0.552 | 0.01474 | -0.088 | 37.466
0.5 | 0.62 | 0.01513 | -0.088 | 41.002
1 | 0.688 | 0.0155 | -0.089 | 44.424
1.5 | 0.756 | 0.01598 | -0.09 | 47.307
2 | 0.823 | 0.01648 | -0.09 | 49.974
2.5 | 0.89 | 0.01708 | -0.091 | 52.135
3 | 0.957 | 0.01771 | -0.092 | 54.057
3.5 | 1.023 | 0.01838 | -0.092 | 55.689
4 | 1.089 | 0.0191 | -0.093 | 57.018
4.5 | 1.154 | 0.01992 | -0.093 | 57.935
5 | 1.22 | 0.02084 | -0.094 | 58.53
5.5 | 1.285 | 0.02177 | -0.095 | 59.004
6 | 1.349 | 0.02285 | -0.095 | 59.032
6.5 | 1.387 | 0.02402 | -0.096 | 57.743
7 | 1.443 | 0.02528 | -0.096 | 57.08
7.5 | 1.494 | 0.02643 | -0.097 | 56.522
8 | 1.54 | 0.02797 | -0.097 | 55.055
8.5 | 1.581 | 0.02971 | -0.098 | 53.217
9 | 1.629 | 0.04704 | -0.099 | 34.624
9.5 | 1.655 | 0.05069 | -0.1 | 32.654
10 | 1.665 | 0.05478 | -0.101 | 30.396
10.5 | 1.647 | 0.05922 | -0.101 | 27.81
11 | 1.582 | 0.06421 | -0.101 | 24.638
11.5 | 1.188 | 0.09896 | -0.044 | 12.007
12 | 0.901 | 0.14397 | -0.04 | 6.258
12.5 | 0.928 | 0.14951 | -0.041 | 6.208
13 | 0.956 | 0.17832 | -0.047 | 5.364
13.5 | 0.983 | 0.17739 | -0.047 | 5.544
14 | 1.012 | 0.18651 | -0.053 | 5.428
14.5 | 1.039 | 0.1954 | -0.054 | 5.319
15 | 1.069 | 0.20897 | -0.059 | 5.114

## 24. Re 250k Mach 0.50 (2)
BIGFOIL.COM POLAR EXPORT
NACA64-620 a=0.5
NACA64-620 a=0.5 |  |  |  | Cl Max: | 0.2099 | at alpha= | 0.5 | deg
XFOIL ncrit=9 |  |  |  | L/D Max: | 9.5152 | at alpha= | -2 | deg
Re: | 250000 |  |  | Cd Min: | 0.22829 | at alpha= | -20 | deg
Mach: | 0.5 |  |  | Cl=0 at alpha= | -3.7664 | deg
|  |  |  | @ Cl=0.1, Cd= | 0.020048
|  |  |  | @ Cl=0.4, Cd= | 0.03511
|  |  |  | @ Cl=0.6, Cd= | 0.03511
alpha (deg) | Cl | Cd | Cm | Cl/Cd
-20 | -0.3979 | 0.22829 | -0.0218 | -1.743
-19.5 | -0.3745 | 0.22068 | -0.025 | -1.697
-19 | -0.3504 | 0.21391 | -0.0288 | -1.6381
-18 | -0.3097 | 0.19923 | -0.0372 | -1.5545
-17.5 | -0.2958 | 0.19069 | -0.0434 | -1.5512
-17 | -0.2702 | 0.18413 | -0.0463 | -1.4674
-16.5 | -0.2485 | 0.17668 | -0.0508 | -1.4065
-16 | -0.2343 | 0.1691 | -0.0555 | -1.3856
-15.5 | -0.2401 | 0.1637 | -0.0632 | -1.4667
-15 | -0.1952 | 0.1551 | -0.0642 | -1.2585
-14.5 | -0.1706 | 0.14896 | -0.0669 | -1.1453
-14 | -0.1851 | 0.14108 | -0.0757 | -1.312
-13.5 | -0.1422 | 0.13427 | -0.0763 | -1.0591
-13 | -0.1181 | 0.12835 | -0.0789 | -0.92014
-12.5 | -0.139 | 0.11914 | -0.0879 | -1.1667
-12 | -0.1024 | 0.11295 | -0.0887 | -0.9066
-11.5 | -0.1125 | 0.09918 | -0.0956 | -1.1343
-11 | -0.1127 | 0.08983 | -0.1006 | -1.2546
-10.5 | -0.2196 | 0.06388 | -0.1197 | -3.4377
-10 | -0.2565 | 0.05392 | -0.1262 | -4.757
-9.5 | -0.2916 | 0.04593 | -0.1298 | -6.3488
-9 | -0.3149 | 0.03996 | -0.1304 | -7.8804
-8.5 | -0.3224 | 0.03527 | -0.1288 | -9.1409
-8 | -0.3174 | 0.03176 | -0.1248 | -9.9937
-7.5 | -0.299 | 0.02943 | -0.1203 | -10.1597
-7 | -0.2636 | 0.0272 | -0.117 | -9.6912
-6.5 | -0.2165 | 0.02517 | -0.114 | -8.6015
-6 | -0.1746 | 0.02382 | -0.1109 | -7.33
-5.5 | -0.1329 | 0.02282 | -0.1073 | -5.8238
-5 | -0.092 | 0.02155 | -0.1036 | -4.2691
-4.5 | -0.0589 | 0.02097 | -0.0995 | -2.8088
-4 | -0.02 | 0.0197 | -0.0962 | -1.0152
-3.5 | 0.0228 | 0.01827 | -0.0932 | 1.2479
-3 | 0.0612 | 0.01978 | -0.0895 | 3.094
-2.5 | 0.1235 | 0.02021 | -0.0882 | 6.1108
-2 | 0.1943 | 0.02042 | -0.0878 | 9.5152
-1.5 | 0.198 | 0.02279 | -0.0805 | 8.688
-1 | 0.204 | 0.02517 | -0.0733 | 8.1049
-0.5 | 0.1104 | 0.03297 | -0.0594 | 3.3485
0.5 | 0.2099 | 0.03511 | -0.0568 | 5.9784

## 25. Re 500k Mach 0.00 (1)
BIGFOIL.COM POLAR EXPORT
NACA64-620 a=0.5
NACA64-620 a=0.5 |  |  |  | Cl Max: | 1.854 | at alpha= | 16 | deg
JavaFoil+Calcfoil stall+Eppler ext transition |  |  |  | L/D Max: | 95.062 | at alpha= | 7.5 | deg
Re: | 500000 |  |  | Cd Min: | 0.00822 | at alpha= | -3.5 | deg
Mach: | 0 |  |  | Cl=0 at alpha= | -3.9839 | deg
|  |  |  | @ Cl=0.1, Cd= | 0.0085184
|  |  |  | @ Cl=0.4, Cd= | 0.0091119
|  |  |  | @ Cl=0.6, Cd= | 0.010015
alpha (deg) | Cl | Cd | Cm | Cl/Cd
-20 | -0.839 | 0.18188 | -0.027 | -4.614
-19.5 | -0.851 | 0.17273 | -0.027 | -4.926
-19 | -0.86 | 0.16545 | -0.028 | -5.201
-18.5 | -0.869 | 0.15577 | -0.028 | -5.578
-18 | -0.875 | 0.14868 | -0.029 | -5.887
-17.5 | -0.88 | 0.14033 | -0.03 | -6.268
-17 | -0.881 | 0.13267 | -0.031 | -6.643
-16.5 | -0.88 | 0.12617 | -0.031 | -6.972
-16 | -0.876 | 0.11904 | -0.032 | -7.358
-15.5 | -0.87 | 0.11069 | -0.033 | -7.861
-15 | -0.86 | 0.10455 | -0.034 | -8.23
-14.5 | -0.848 | 0.0981 | -0.035 | -8.647
-14 | -0.833 | 0.09142 | -0.037 | -9.116
-13.5 | -0.817 | 0.08356 | -0.039 | -9.78
-13 | -0.805 | 0.07195 | -0.043 | -11.186
-12.5 | -0.825 | 0.04442 | -0.051 | -18.575
-12 | -0.807 | 0.036 | -0.054 | -22.422
-11.5 | -0.784 | 0.0298 | -0.056 | -26.314
-11 | -0.752 | 0.02619 | -0.058 | -28.726
-10.5 | -0.717 | 0.02303 | -0.059 | -31.125
-10 | -0.676 | 0.02066 | -0.061 | -32.74
-9.5 | -0.629 | 0.01913 | -0.062 | -32.896
-9 | -0.583 | 0.01646 | -0.063 | -35.431
-8.5 | -0.531 | 0.01552 | -0.064 | -34.221
-8 | -0.478 | 0.0146 | -0.066 | -32.729
-7.5 | -0.423 | 0.01393 | -0.067 | -30.351
-7 | -0.366 | 0.01333 | -0.068 | -27.46
-6.5 | -0.308 | 0.01211 | -0.069 | -25.449
-6 | -0.251 | 0.01207 | -0.071 | -20.752
-5.5 | -0.189 | 0.01177 | -0.071 | -16.062
-5 | -0.127 | 0.01155 | -0.072 | -11.01
-4.5 | -0.065 | 0.01137 | -0.073 | -5.712
-4 | -0.002 | 0.01109 | -0.073 | -0.214
-3.5 | 0.06 | 0.00822 | -0.074 | 7.346
-3 | 0.123 | 0.00869 | -0.074 | 14.193
-2.5 | 0.187 | 0.00876 | -0.075 | 21.34
-2 | 0.25 | 0.00884 | -0.076 | 28.274
-1.5 | 0.313 | 0.00893 | -0.076 | 35.064
-1 | 0.376 | 0.00907 | -0.077 | 41.456
-0.5 | 0.439 | 0.00918 | -0.078 | 47.824
0 | 0.491 | 0.00963 | -0.078 | 50.958
0.5 | 0.551 | 0.00987 | -0.079 | 55.898
1 | 0.612 | 0.01005 | -0.079 | 60.904
1.5 | 0.672 | 0.01029 | -0.08 | 65.291
2 | 0.732 | 0.01055 | -0.081 | 69.334
2.5 | 0.791 | 0.01079 | -0.081 | 73.367
3 | 0.851 | 0.01108 | -0.082 | 76.814
3.5 | 0.91 | 0.01137 | -0.083 | 80.038
4 | 0.969 | 0.01167 | -0.083 | 83.058
4.5 | 1.028 | 0.012 | -0.084 | 85.594
5 | 1.086 | 0.01238 | -0.084 | 87.751
5.5 | 1.144 | 0.01274 | -0.085 | 89.824
6 | 1.202 | 0.01319 | -0.086 | 91.127
6.5 | 1.246 | 0.01319 | -0.086 | 94.462
7 | 1.3 | 0.01368 | -0.087 | 95.028
7.5 | 1.352 | 0.01422 | -0.087 | 95.062
8 | 1.403 | 0.01482 | -0.088 | 94.66
8.5 | 1.452 | 0.01546 | -0.088 | 93.954
9 | 1.5 | 0.01615 | -0.089 | 92.906
9.5 | 1.546 | 0.01689 | -0.09 | 91.545
10 | 1.59 | 0.0177 | -0.09 | 89.824
10.5 | 1.619 | 0.03221 | -0.09 | 50.266
11 | 1.657 | 0.03388 | -0.09 | 48.908
11.5 | 1.693 | 0.03576 | -0.091 | 47.336
12 | 1.725 | 0.03765 | -0.091 | 45.816
12.5 | 1.755 | 0.03975 | -0.092 | 44.14
13 | 1.781 | 0.04175 | -0.092 | 42.669
13.5 | 1.805 | 0.04398 | -0.093 | 41.033
14 | 1.824 | 0.04631 | -0.093 | 39.395
14.5 | 1.839 | 0.04891 | -0.094 | 37.593
15 | 1.848 | 0.05149 | -0.094 | 35.885
15.5 | 1.853 | 0.05397 | -0.095 | 34.338
16 | 1.854 | 0.05722 | -0.095 | 32.405
16.5 | 1.851 | 0.06019 | -0.095 | 30.754
17 | 1.845 | 0.06373 | -0.096 | 28.944
17.5 | 1.834 | 0.06725 | -0.096 | 27.264
18 | 1.82 | 0.07064 | -0.096 | 25.758
18.5 | 1.797 | 0.07479 | -0.097 | 24.027
19 | 1.767 | 0.07905 | -0.097 | 22.359
19.5 | 1.733 | 0.08479 | -0.097 | 20.435
20 | 1.695 | 0.09057 | -0.097 | 18.718

## 26. Re 500k Mach 0.00 (2)
BIGFOIL.COM POLAR EXPORT
NACA64-620 a=0.5
NACA64-620 a=0.5 |  |  |  | Cl Max: | 1.4525 | at alpha= | 11 | deg
XFOIL ncrit=9 |  |  |  | L/D Max: | 107.342 | at alpha= | 8.5 | deg
Re: | 500000 |  |  | Cd Min: | 0.20086 | at alpha= | -20 | deg
Mach: | 0 |  |  | Cl=0 at alpha= | -3.9725 | deg
|  |  |  | @ Cl=0.1, Cd= | 0.010203
|  |  |  | @ Cl=0.4, Cd= | 0.010568
|  |  |  | @ Cl=0.6, Cd= | 0.010748
alpha (deg) | Cl | Cd | Cm | Cl/Cd
-20 | -0.4115 | 0.20086 | -0.0163 | -2.0487
-19.5 | -0.4286 | 0.18308 | -0.0229 | -2.3411
-19 | -0.4172 | 0.17599 | -0.0273 | -2.3706
-18 | -0.734 | 0.08429 | -0.0785 | -8.708
-17.5 | -0.788 | 0.06951 | -0.0882 | -11.3365
-17 | -0.8185 | 0.05985 | -0.0935 | -13.6759
-16.5 | -0.8242 | 0.0538 | -0.0959 | -15.3197
-16 | -0.8237 | 0.04877 | -0.0979 | -16.8895
-15.5 | -0.8186 | 0.04479 | -0.0992 | -18.2764
-15 | -0.8125 | 0.04107 | -0.0999 | -19.7833
-14.5 | -0.8057 | 0.03749 | -0.0999 | -21.4911
-14 | -0.797 | 0.03445 | -0.0993 | -23.135
-13.5 | -0.7895 | 0.03201 | -0.0978 | -24.6642
-13 | -0.7677 | 0.02933 | -0.0963 | -26.1746
-12.5 | -0.7364 | 0.02746 | -0.0953 | -26.8172
-12 | -0.7105 | 0.02597 | -0.0933 | -27.3585
-11.5 | -0.6826 | 0.02459 | -0.0909 | -27.7593
-11 | -0.6523 | 0.02338 | -0.0883 | -27.8999
-10.5 | -0.6143 | 0.02193 | -0.0868 | -28.0119
-10 | -0.5734 | 0.0205 | -0.0857 | -27.9707
-9.5 | -0.5317 | 0.01945 | -0.0845 | -27.3368
-9 | -0.4885 | 0.01855 | -0.0833 | -26.3342
-8.5 | -0.4429 | 0.01766 | -0.0824 | -25.0793
-8 | -0.4024 | 0.01634 | -0.081 | -24.6267
-7.5 | -0.3556 | 0.01563 | -0.0802 | -22.7511
-7 | -0.3057 | 0.01496 | -0.0799 | -20.4345
-6.5 | -0.2574 | 0.01411 | -0.0793 | -18.2424
-6 | -0.2064 | 0.01352 | -0.0791 | -15.2663
-5.5 | -0.1542 | 0.01289 | -0.0791 | -11.9628
-5 | -0.1035 | 0.01202 | -0.0791 | -8.6106
-4.5 | -0.0541 | 0.01092 | -0.079 | -4.9542
-4 | -0.0032 | 0.01017 | -0.0791 | -0.31465
-3.5 | 0.0549 | 0.01018 | -0.0797 | 5.3929
-3 | 0.1133 | 0.01021 | -0.0804 | 11.097
-2.5 | 0.1716 | 0.01035 | -0.081 | 16.5797
-2 | 0.2295 | 0.0104 | -0.0817 | 22.0673
-1.5 | 0.2875 | 0.01044 | -0.0823 | 27.5383
-1 | 0.346 | 0.01054 | -0.083 | 32.8273
-0.5 | 0.404 | 0.01057 | -0.0838 | 38.2214
0 | 0.4621 | 0.0106 | -0.0846 | 43.5943
0.5 | 0.5204 | 0.01062 | -0.0854 | 49.0019
1 | 0.5788 | 0.0107 | -0.0863 | 54.0935
1.5 | 0.636 | 0.01083 | -0.087 | 58.7258
2 | 0.6928 | 0.01089 | -0.0877 | 63.618
2.5 | 0.7502 | 0.01096 | -0.0884 | 68.4489
3 | 0.808 | 0.01114 | -0.0893 | 72.5314
3.5 | 0.8628 | 0.0113 | -0.0896 | 76.354
4 | 0.9171 | 0.0114 | -0.0899 | 80.4474
4.5 | 0.9721 | 0.01152 | -0.0901 | 84.3837
5 | 1.0273 | 0.01171 | -0.0904 | 87.7284
5.5 | 1.0761 | 0.0119 | -0.0895 | 90.4286
6 | 1.1229 | 0.01195 | -0.088 | 93.9665
6.5 | 1.1727 | 0.01201 | -0.0869 | 97.6436
7 | 1.2404 | 0.01227 | -0.0904 | 101.0921
7.5 | 1.2898 | 0.01233 | -0.0898 | 104.6067
8 | 1.3313 | 0.01256 | -0.0881 | 105.9952
8.5 | 1.3772 | 0.01283 | -0.087 | 107.3422
9 | 1.3984 | 0.01325 | -0.0818 | 105.5396
9.5 | 1.4145 | 0.01404 | -0.0763 | 100.7479
10 | 1.431 | 0.01519 | -0.0716 | 94.2067
10.5 | 1.4451 | 0.01676 | -0.0672 | 86.2232
11 | 1.4525 | 0.01896 | -0.0626 | 76.6086
11.5 | 1.4444 | 0.02236 | -0.0572 | 64.5975
12 | 1.4121 | 0.02781 | -0.0506 | 50.7767
12.5 | 1.3791 | 0.03417 | -0.0453 | 40.36
13 | 1.3559 | 0.04042 | -0.0415 | 33.5453
13.5 | 1.3371 | 0.04678 | -0.0388 | 28.5827
14 | 1.3237 | 0.05302 | -0.0368 | 24.9661
14.5 | 1.3151 | 0.05912 | -0.0355 | 22.2446
15 | 1.3113 | 0.06499 | -0.0347 | 20.177
15.5 | 1.3098 | 0.07082 | -0.0344 | 18.4948
16 | 1.3089 | 0.07683 | -0.0343 | 17.0363

## 27. Re 500k Mach 0.10 (1)
BIGFOIL.COM POLAR EXPORT
NACA64-620 a=0.5
NACA64-620 a=0.5 |  |  |  | Cl Max: | 1.844 | at alpha= | 15.5 | deg
JavaFoil+Calcfoil stall+Eppler ext transition |  |  |  | L/D Max: | 94.527 | at alpha= | 7.5 | deg
Re: | 500000 |  |  | Cd Min: | 0.0087 | at alpha= | -3.5 | deg
Mach: | 0.1 |  |  | Cl=0 at alpha= | -3.9841 | deg
|  |  |  | @ Cl=0.1, Cd= | 0.0087062
|  |  |  | @ Cl=0.4, Cd= | 0.0091419
|  |  |  | @ Cl=0.6, Cd= | 0.010038
alpha (deg) | Cl | Cd | Cm | Cl/Cd
-20 | -0.798 | 0.18416 | -0.027 | -4.335
-19.5 | -0.814 | 0.17456 | -0.027 | -4.66
-19 | -0.827 | 0.16975 | -0.028 | -4.871
-18.5 | -0.838 | 0.16011 | -0.028 | -5.236
-18 | -0.848 | 0.15022 | -0.029 | -5.645
-17.5 | -0.855 | 0.14276 | -0.029 | -5.992
-17 | -0.86 | 0.13466 | -0.03 | -6.387
-16.5 | -0.862 | 0.12884 | -0.031 | -6.688
-16 | -0.861 | 0.12124 | -0.032 | -7.099
-15.5 | -0.856 | 0.11365 | -0.032 | -7.536
-15 | -0.85 | 0.10638 | -0.034 | -7.989
-14.5 | -0.839 | 0.10011 | -0.035 | -8.385
-14 | -0.826 | 0.09306 | -0.036 | -8.88
-13.5 | -0.811 | 0.08589 | -0.038 | -9.439
-13 | -0.796 | 0.07641 | -0.041 | -10.415
-12.5 | -0.813 | 0.04967 | -0.05 | -16.371
-12 | -0.803 | 0.03772 | -0.054 | -21.301
-11.5 | -0.78 | 0.03164 | -0.056 | -24.655
-11 | -0.751 | 0.02711 | -0.058 | -27.702
-10.5 | -0.717 | 0.02363 | -0.059 | -30.327
-10 | -0.677 | 0.02107 | -0.061 | -32.136
-9.5 | -0.631 | 0.01922 | -0.062 | -32.851
-9 | -0.585 | 0.01666 | -0.064 | -35.104
-8.5 | -0.533 | 0.01567 | -0.065 | -34
-8 | -0.479 | 0.01472 | -0.066 | -32.562
-7.5 | -0.424 | 0.01403 | -0.067 | -30.233
-7 | -0.367 | 0.01341 | -0.068 | -27.387
-6.5 | -0.309 | 0.01219 | -0.069 | -25.374
-6 | -0.252 | 0.01221 | -0.071 | -20.613
-5.5 | -0.19 | 0.01193 | -0.072 | -15.931
-5 | -0.128 | 0.01171 | -0.072 | -10.913
-4.5 | -0.065 | 0.01146 | -0.073 | -5.694
-4 | -0.002 | 0.01092 | -0.073 | -0.219
-3.5 | 0.061 | 0.0087 | -0.074 | 6.977
-3 | 0.124 | 0.00871 | -0.075 | 14.229
-2.5 | 0.188 | 0.00878 | -0.075 | 21.397
-2 | 0.251 | 0.00887 | -0.076 | 28.321
-1.5 | 0.315 | 0.00901 | -0.077 | 34.912
-1 | 0.378 | 0.0091 | -0.077 | 41.529
-0.5 | 0.441 | 0.00922 | -0.078 | 47.875
0 | 0.493 | 0.00969 | -0.079 | 50.901
0.5 | 0.554 | 0.00991 | -0.079 | 55.879
1 | 0.615 | 0.01008 | -0.08 | 60.941
1.5 | 0.675 | 0.01036 | -0.08 | 65.187
2 | 0.735 | 0.01061 | -0.081 | 69.288
2.5 | 0.795 | 0.01086 | -0.082 | 73.224
3 | 0.855 | 0.01116 | -0.082 | 76.623
3.5 | 0.914 | 0.01144 | -0.083 | 79.884
4 | 0.973 | 0.01174 | -0.084 | 82.875
4.5 | 1.032 | 0.01209 | -0.084 | 85.365
5 | 1.091 | 0.01247 | -0.085 | 87.487
5.5 | 1.149 | 0.01287 | -0.085 | 89.273
6 | 1.207 | 0.0133 | -0.086 | 90.777
6.5 | 1.251 | 0.01331 | -0.087 | 94.012
7 | 1.306 | 0.01382 | -0.087 | 94.477
7.5 | 1.358 | 0.01436 | -0.088 | 94.527
8 | 1.409 | 0.01498 | -0.088 | 94.053
8.5 | 1.458 | 0.01563 | -0.089 | 93.29
9 | 1.506 | 0.01634 | -0.089 | 92.176
9.5 | 1.552 | 0.0171 | -0.09 | 90.73
10 | 1.595 | 0.01791 | -0.09 | 89.051
10.5 | 1.624 | 0.03267 | -0.09 | 49.713
11 | 1.662 | 0.03438 | -0.091 | 48.332
11.5 | 1.697 | 0.03624 | -0.091 | 46.811
12 | 1.728 | 0.03821 | -0.092 | 45.233
12.5 | 1.757 | 0.04037 | -0.092 | 43.524
13 | 1.782 | 0.04243 | -0.093 | 42.011
13.5 | 1.804 | 0.04461 | -0.093 | 40.444
14 | 1.823 | 0.0471 | -0.094 | 38.693
14.5 | 1.835 | 0.04972 | -0.094 | 36.9
15 | 1.842 | 0.05237 | -0.095 | 35.164
15.5 | 1.844 | 0.05518 | -0.095 | 33.422
16 | 1.842 | 0.05846 | -0.095 | 31.51
16.5 | 1.836 | 0.0619 | -0.096 | 29.665
17 | 1.825 | 0.06529 | -0.096 | 27.96
17.5 | 1.811 | 0.06867 | -0.096 | 26.375
18 | 1.793 | 0.07239 | -0.097 | 24.764
18.5 | 1.765 | 0.07682 | -0.097 | 22.98
19 | 1.73 | 0.08186 | -0.097 | 21.138
19.5 | 1.69 | 0.08783 | -0.097 | 19.237
20 | 1.646 | 0.09389 | -0.097 | 17.535

## 28. Re 500k Mach 0.10 (2)
BIGFOIL.COM POLAR EXPORT
NACA64-620 a=0.5
NACA64-620 a=0.5 |  |  |  | Cl Max: | 1.4507 | at alpha= | 11 | deg
XFOIL ncrit=9 |  |  |  | L/D Max: | 106.022 | at alpha= | 8.5 | deg
Re: | 500000 |  |  | Cd Min: | 0.19315 | at alpha= | -20 | deg
Mach: | 0.1 |  |  | Cl=0 at alpha= | -3.9718 | deg
|  |  |  | @ Cl=0.1, Cd= | 0.010245
|  |  |  | @ Cl=0.4, Cd= | 0.010618
|  |  |  | @ Cl=0.6, Cd= | 0.010838
alpha (deg) | Cl | Cd | Cm | Cl/Cd
-20 | -0.4334 | 0.19315 | -0.0182 | -2.2439
-18.5 | -0.3887 | 0.17474 | -0.0295 | -2.2244
-17 | -0.7742 | 0.0661 | -0.0912 | -11.7126
-16.5 | -0.7822 | 0.05927 | -0.0945 | -13.1972
-16 | -0.7926 | 0.05271 | -0.0975 | -15.037
-15.5 | -0.791 | 0.04808 | -0.0995 | -16.4517
-15 | -0.7884 | 0.04381 | -0.1007 | -17.9959
-14.5 | -0.7865 | 0.0396 | -0.1013 | -19.8611
-14 | -0.7817 | 0.03609 | -0.101 | -21.6597
-13.5 | -0.7772 | 0.03322 | -0.0998 | -23.3955
-13 | -0.7632 | 0.03047 | -0.0981 | -25.0476
-12.5 | -0.7314 | 0.02823 | -0.0972 | -25.9086
-12 | -0.7063 | 0.02662 | -0.0952 | -26.5327
-11.5 | -0.679 | 0.02512 | -0.0929 | -27.0303
-11 | -0.6501 | 0.02378 | -0.0902 | -27.3381
-10 | -0.5731 | 0.02082 | -0.0872 | -27.5264
-9.5 | -0.5317 | 0.01972 | -0.0858 | -26.9625
-9 | -0.4886 | 0.01876 | -0.0846 | -26.0448
-8.5 | -0.4434 | 0.01783 | -0.0836 | -24.8682
-8 | -0.4027 | 0.01652 | -0.082 | -24.3765
-7.5 | -0.3562 | 0.01576 | -0.0812 | -22.6015
-7 | -0.3061 | 0.0151 | -0.0807 | -20.2715
-6.5 | -0.2582 | 0.01421 | -0.0801 | -18.1703
-6 | -0.207 | 0.01365 | -0.0798 | -15.1648
-5.5 | -0.1545 | 0.01299 | -0.0797 | -11.8938
-5 | -0.1033 | 0.01215 | -0.0797 | -8.5021
-4.5 | -0.0536 | 0.01108 | -0.0796 | -4.8375
-4 | -0.0033 | 0.01019 | -0.0796 | -0.32385
-3.5 | 0.0553 | 0.01023 | -0.0802 | 5.4057
-3 | 0.114 | 0.01025 | -0.0808 | 11.122
-2.5 | 0.1726 | 0.0104 | -0.0815 | 16.5962
-2 | 0.2308 | 0.01044 | -0.0821 | 22.1073
-1.5 | 0.2893 | 0.01049 | -0.0828 | 27.5786
-1 | 0.348 | 0.0106 | -0.0834 | 32.8302
-0.5 | 0.4063 | 0.01062 | -0.0842 | 38.258
0 | 0.4647 | 0.01065 | -0.085 | 43.6338
0.5 | 0.5235 | 0.01068 | -0.0859 | 49.0169
1 | 0.5824 | 0.01081 | -0.0868 | 53.876
1.5 | 0.6395 | 0.0109 | -0.0874 | 58.6697
2 | 0.6967 | 0.01095 | -0.0881 | 63.6256
2.5 | 0.7546 | 0.01104 | -0.0888 | 68.3514
3 | 0.8129 | 0.01128 | -0.0897 | 72.0656
3.5 | 0.8673 | 0.01138 | -0.0899 | 76.2127
4 | 0.9223 | 0.01149 | -0.0902 | 80.2698
4.5 | 0.9778 | 0.01161 | -0.0905 | 84.2205
5 | 1.0341 | 0.01189 | -0.0909 | 86.9722
5.5 | 1.0814 | 0.01202 | -0.0897 | 89.9667
6.5 | 1.1797 | 0.01217 | -0.0872 | 96.9351
7 | 1.2459 | 0.01241 | -0.0902 | 100.3948
7.5 | 1.297 | 0.01247 | -0.0899 | 104.0096
8 | 1.3365 | 0.01272 | -0.0877 | 105.0708
8.5 | 1.3804 | 0.01302 | -0.0862 | 106.0215
9 | 1.4009 | 0.01345 | -0.0808 | 104.1561
9.5 | 1.4159 | 0.01434 | -0.0752 | 98.7378
10 | 1.4312 | 0.0156 | -0.0704 | 91.7436
10.5 | 1.4442 | 0.0173 | -0.0659 | 83.4798
11 | 1.4507 | 0.01965 | -0.0614 | 73.827
11.5 | 1.4383 | 0.0234 | -0.0557 | 61.4658
12 | 1.4052 | 0.02908 | -0.0493 | 48.3219
12.5 | 1.3735 | 0.03549 | -0.0442 | 38.701
13 | 1.3483 | 0.04202 | -0.0406 | 32.0871
13.5 | 1.3319 | 0.04826 | -0.038 | 27.5984
14 | 1.3178 | 0.05469 | -0.0362 | 24.0958
14.5 | 1.3093 | 0.06084 | -0.035 | 21.5204
15 | 1.306 | 0.06677 | -0.0343 | 19.5597
15.5 | 1.305 | 0.07264 | -0.034 | 17.9653
16 | 1.3041 | 0.07874 | -0.034 | 16.5621

## 29. Re 500k Mach 0.25 (1)
BIGFOIL.COM POLAR EXPORT
NACA64-620 a=0.5
NACA64-620 a=0.5 |  |  |  | Cl Max: | 1.796 | at alpha= | 14 | deg
JavaFoil+Calcfoil stall+Eppler ext transition |  |  |  | L/D Max: | 91.632 | at alpha= | 7 | deg
Re: | 500000 |  |  | Cd Min: | 0.00887 | at alpha= | -3 | deg
Mach: | 0.25 |  |  | Cl=0 at alpha= | -3.9844 | deg
|  |  |  | @ Cl=0.1, Cd= | 0.0098835
|  |  |  | @ Cl=0.4, Cd= | 0.009294
|  |  |  | @ Cl=0.6, Cd= | 0.010319
alpha (deg) | Cl | Cd | Cm | Cl/Cd
-19 | -0.52 | 0.19056 | -0.027 | -2.73
-18.5 | -0.566 | 0.18221 | -0.027 | -3.106
-18 | -0.608 | 0.16935 | -0.028 | -3.59
-17.5 | -0.646 | 0.16184 | -0.028 | -3.99
-17 | -0.679 | 0.15214 | -0.029 | -4.464
-16.5 | -0.708 | 0.14412 | -0.029 | -4.912
-16 | -0.731 | 0.13305 | -0.03 | -5.497
-15.5 | -0.75 | 0.12411 | -0.031 | -6.042
-15 | -0.762 | 0.11676 | -0.032 | -6.529
-14.5 | -0.769 | 0.11045 | -0.032 | -6.963
-14 | -0.771 | 0.10246 | -0.034 | -7.527
-13.5 | -0.767 | 0.09628 | -0.035 | -7.966
-13 | -0.758 | 0.08914 | -0.037 | -8.504
-12.5 | -0.746 | 0.08065 | -0.039 | -9.247
-12 | -0.729 | 0.07305 | -0.042 | -9.982
-11.5 | -0.749 | 0.04537 | -0.053 | -16.503
-11 | -0.736 | 0.03453 | -0.057 | -21.298
-10.5 | -0.711 | 0.02833 | -0.059 | -25.088
-10 | -0.679 | 0.02372 | -0.061 | -28.639
-9.5 | -0.636 | 0.02127 | -0.063 | -29.903
-9 | -0.589 | 0.0192 | -0.064 | -30.672
-8.5 | -0.54 | 0.01669 | -0.066 | -32.376
-8 | -0.487 | 0.01561 | -0.067 | -31.202
-7.5 | -0.431 | 0.01475 | -0.068 | -29.26
-7 | -0.374 | 0.01393 | -0.07 | -26.87
-6.5 | -0.315 | 0.01334 | -0.071 | -23.659
-6 | -0.255 | 0.01218 | -0.072 | -20.948
-5.5 | -0.195 | 0.01222 | -0.074 | -15.948
-5 | -0.131 | 0.0119 | -0.074 | -11.022
-4.5 | -0.067 | 0.0114 | -0.075 | -5.874
-4 | -0.002 | 0.01152 | -0.075 | -0.213
-3.5 | 0.062 | 0.01131 | -0.076 | 5.511
-3 | 0.127 | 0.00887 | -0.076 | 14.357
-2.5 | 0.193 | 0.00896 | -0.077 | 21.55
-2 | 0.258 | 0.00905 | -0.078 | 28.533
-1.5 | 0.323 | 0.00915 | -0.078 | 35.331
-1 | 0.388 | 0.00927 | -0.079 | 41.915
-0.5 | 0.453 | 0.0094 | -0.08 | 48.228
0 | 0.505 | 0.01 | -0.08 | 50.515
0.5 | 0.568 | 0.0102 | -0.081 | 55.63
1 | 0.63 | 0.01043 | -0.082 | 60.369
1.5 | 0.692 | 0.01069 | -0.082 | 64.693
2 | 0.753 | 0.01095 | -0.083 | 68.79
2.5 | 0.815 | 0.01126 | -0.084 | 72.381
3 | 0.876 | 0.01154 | -0.084 | 75.896
3.5 | 0.937 | 0.01186 | -0.085 | 78.994
4 | 0.998 | 0.01222 | -0.086 | 81.659
4.5 | 1.058 | 0.01259 | -0.086 | 84.004
5 | 1.118 | 0.01301 | -0.087 | 85.952
5.5 | 1.178 | 0.01346 | -0.087 | 87.518
6 | 1.237 | 0.01394 | -0.088 | 88.786
6.5 | 1.281 | 0.01442 | -0.089 | 88.835
7 | 1.336 | 0.01458 | -0.089 | 91.632
7.5 | 1.389 | 0.01521 | -0.09 | 91.306
8 | 1.44 | 0.01589 | -0.09 | 90.613
8.5 | 1.489 | 0.01663 | -0.091 | 89.547
9 | 1.537 | 0.01743 | -0.091 | 88.165
9.5 | 1.582 | 0.01827 | -0.092 | 86.56
10 | 1.613 | 0.03334 | -0.092 | 48.364
10.5 | 1.65 | 0.03521 | -0.092 | 46.872
11 | 1.685 | 0.03728 | -0.093 | 45.192
11.5 | 1.715 | 0.03948 | -0.093 | 43.443
12 | 1.741 | 0.04161 | -0.094 | 41.842
12.5 | 1.763 | 0.04406 | -0.094 | 40.002
13 | 1.779 | 0.04666 | -0.095 | 38.128
13.5 | 1.791 | 0.04934 | -0.095 | 36.294
14 | 1.796 | 0.05206 | -0.096 | 34.509
14.5 | 1.793 | 0.05538 | -0.096 | 32.383
15 | 1.782 | 0.05883 | -0.097 | 30.29
15.5 | 1.763 | 0.06249 | -0.097 | 28.214
16 | 1.737 | 0.06653 | -0.097 | 26.107
16.5 | 1.704 | 0.07084 | -0.098 | 24.049
17 | 1.663 | 0.076 | -0.098 | 21.88
17.5 | 1.614 | 0.08178 | -0.098 | 19.736
18 | 1.555 | 0.08933 | -0.097 | 17.403
18.5 | 1.385 | 0.14075 | -0.081 | 9.838
19 | 1.265 | 0.17652 | -0.063 | 7.169

## 30. Re 500k Mach 0.25 (2)
BIGFOIL.COM POLAR EXPORT
NACA64-620 a=0.5
NACA64-620 a=0.5 |  |  |  | Cl Max: | 1.4343 | at alpha= | 10.5 | deg
XFOIL ncrit=9 |  |  |  | L/D Max: | 99.8094 | at alpha= | 8 | deg
Re: | 500000 |  |  | Cd Min: | 0.17426 | at alpha= | -18 | deg
Mach: | 0.25 |  |  | Cl=0 at alpha= | -3.9748 | deg
|  |  |  | @ Cl=0.1, Cd= | 0.010518
|  |  |  | @ Cl=0.4, Cd= | 0.01091
|  |  |  | @ Cl=0.6, Cd= | 0.011171
alpha (deg) | Cl | Cd | Cm | Cl/Cd
-18 | -0.3617 | 0.17426 | -0.0324 | -2.0756
-17.5 | -0.3474 | 0.16796 | -0.0371 | -2.0683
-16.5 | -0.3339 | 0.15177 | -0.0478 | -2.2
-16 | -0.2994 | 0.14903 | -0.0486 | -2.009
-15.5 | -0.4567 | 0.09944 | -0.0732 | -4.5927
-15 | -0.5681 | 0.07196 | -0.0916 | -7.8947
-14.5 | -0.6214 | 0.05869 | -0.1001 | -10.5878
-14 | -0.6546 | 0.04979 | -0.1048 | -13.1472
-13.5 | -0.6797 | 0.04305 | -0.1072 | -15.7886
-13 | -0.6898 | 0.03773 | -0.1075 | -18.2825
-12.5 | -0.6786 | 0.03411 | -0.1069 | -19.8945
-12 | -0.6646 | 0.0314 | -0.1055 | -21.1656
-11.5 | -0.6463 | 0.02897 | -0.1036 | -22.3093
-11 | -0.6258 | 0.02668 | -0.101 | -23.4558
-10.5 | -0.6046 | 0.02504 | -0.0974 | -24.1454
-10 | -0.5669 | 0.0228 | -0.0956 | -24.864
-9.5 | -0.5286 | 0.02138 | -0.0935 | -24.724
-9 | -0.4868 | 0.0201 | -0.0917 | -24.2189
-8.5 | -0.4433 | 0.01891 | -0.09 | -23.4426
-7.5 | -0.3574 | 0.01657 | -0.0866 | -21.5691
-7 | -0.3092 | 0.01573 | -0.0855 | -19.6567
-6.5 | -0.2609 | 0.01488 | -0.0844 | -17.5336
-6 | -0.2088 | 0.01421 | -0.0838 | -14.6939
-5.5 | -0.1558 | 0.01352 | -0.0834 | -11.5237
-5 | -0.1029 | 0.01276 | -0.0831 | -8.0643
-4.5 | -0.051 | 0.01186 | -0.0829 | -4.3002
-4 | -0.003 | 0.01045 | -0.0825 | -0.28708
-3.5 | 0.0566 | 0.01039 | -0.0829 | 5.4475
-3 | 0.1176 | 0.01057 | -0.0835 | 11.1258
-2.5 | 0.178 | 0.01065 | -0.0841 | 16.7136
-2 | 0.2383 | 0.01073 | -0.0847 | 22.2088
-1.5 | 0.2989 | 0.0108 | -0.0853 | 27.6759
-1 | 0.3585 | 0.01091 | -0.0858 | 32.8598
-0.5 | 0.4187 | 0.01091 | -0.0866 | 38.3776
0 | 0.4794 | 0.01094 | -0.0874 | 43.8208
0.5 | 0.5407 | 0.01113 | -0.0884 | 48.5804
1 | 0.5991 | 0.01117 | -0.0889 | 53.6347
1.5 | 0.6585 | 0.01126 | -0.0896 | 58.4813
2 | 0.7186 | 0.01135 | -0.0903 | 63.3128
3 | 0.8348 | 0.01177 | -0.0914 | 70.9261
3.5 | 0.8923 | 0.01191 | -0.0917 | 74.9202
4 | 0.9508 | 0.01204 | -0.0921 | 78.9701
4.5 | 1.0088 | 0.01234 | -0.0925 | 81.7504
5 | 1.0591 | 0.01257 | -0.0915 | 84.2562
5.5 | 1.1108 | 0.01272 | -0.0905 | 87.327
6 | 1.1648 | 0.0128 | -0.0897 | 91
6.5 | 1.2051 | 0.01306 | -0.0864 | 92.2741
7 | 1.2747 | 0.01326 | -0.0893 | 96.1312
7.5 | 1.3235 | 0.01348 | -0.0881 | 98.1825
8 | 1.3614 | 0.01364 | -0.085 | 99.8094
8.5 | 1.3824 | 0.01428 | -0.0794 | 96.8067
9 | 1.408 | 0.01499 | -0.0749 | 93.9293
9.5 | 1.4228 | 0.01624 | -0.0696 | 87.6108
10 | 1.4291 | 0.01826 | -0.0642 | 78.264
10.5 | 1.4343 | 0.02082 | -0.0594 | 68.8905
11 | 1.4306 | 0.02423 | -0.0544 | 59.0425
11.5 | 1.4049 | 0.02952 | -0.0485 | 47.5915
12 | 1.3703 | 0.03612 | -0.0432 | 37.9374
12.5 | 1.3429 | 0.04284 | -0.0393 | 31.3469
13 | 1.3187 | 0.04984 | -0.0365 | 26.4587
13.5 | 1.3033 | 0.05651 | -0.0346 | 23.0632
14 | 1.2902 | 0.06332 | -0.0333 | 20.3759
14.5 | 1.2831 | 0.06985 | -0.0327 | 18.3694
15 | 1.2798 | 0.07625 | -0.0324 | 16.7843
15.5 | 1.2771 | 0.08282 | -0.0326 | 15.4202

## 31. Re 500k Mach 0.50 (1)
BIGFOIL.COM POLAR EXPORT
NACA64-620 a=0.5
NACA64-620 a=0.5 |  |  |  | Cl Max: | 1.671 | at alpha= | 10 | deg
JavaFoil+Calcfoil stall+Eppler ext transition |  |  |  | L/D Max: | 78.907 | at alpha= | 6 | deg
Re: | 500000 |  |  | Cd Min: | 0.00959 | at alpha= | -3 | deg
Mach: | 0.5 |  |  | Cl=0 at alpha= | -3.9794 | deg
|  |  |  | @ Cl=0.1, Cd= | 0.011223
|  |  |  | @ Cl=0.4, Cd= | 0.010107
|  |  |  | @ Cl=0.6, Cd= | 0.011576
alpha (deg) | Cl | Cd | Cm | Cl/Cd
-20 | -0.926 | 0.27613 | -0.034 | -3.354
-19.5 | -0.897 | 0.22507 | -0.033 | -3.985
-19 | -0.867 | 0.21854 | -0.033 | -3.967
-18.5 | -0.839 | 0.21063 | -0.033 | -3.981
-18 | -0.81 | 0.20516 | -0.033 | -3.949
-17.5 | -0.782 | 0.19736 | -0.034 | -3.961
-17 | -0.752 | 0.19354 | -0.033 | -3.885
-16.5 | -0.723 | 0.18309 | -0.033 | -3.948
-16 | -0.694 | 0.17934 | -0.033 | -3.871
-15.5 | -0.666 | 0.17433 | -0.033 | -3.818
-15 | -0.637 | 0.16923 | -0.034 | -3.765
-14.5 | -0.607 | 0.16295 | -0.033 | -3.728
-14 | -0.578 | 0.15611 | -0.032 | -3.704
-13.5 | -0.55 | 0.14868 | -0.032 | -3.697
-13 | -0.521 | 0.15082 | -0.033 | -3.454
-12.5 | -0.492 | 0.14728 | -0.033 | -3.342
-12 | -0.464 | 0.14237 | -0.033 | -3.256
-11.5 | -0.434 | 0.12456 | -0.031 | -3.483
-11 | -0.406 | 0.11412 | -0.034 | -3.557
-10.5 | -0.377 | 0.08733 | -0.035 | -4.322
-10 | -0.493 | 0.07184 | -0.017 | -6.864
-9.5 | -0.519 | 0.06372 | -0.014 | -8.149
-9 | -0.508 | 0.06311 | -0.043 | -8.048
-8.5 | -0.471 | 0.0622 | -0.036 | -7.571
-8 | -0.497 | 0.02394 | -0.071 | -20.757
-7.5 | -0.453 | 0.0195 | -0.074 | -23.212
-7 | -0.398 | 0.01737 | -0.075 | -22.908
-6.5 | -0.339 | 0.01638 | -0.076 | -20.676
-6 | -0.276 | 0.01539 | -0.077 | -17.913
-5.5 | -0.21 | 0.0145 | -0.079 | -14.495
-5 | -0.143 | 0.01385 | -0.08 | -10.296
-4.5 | -0.073 | 0.01333 | -0.081 | -5.5
-4 | -0.003 | 0.01226 | -0.082 | -0.22
-3.5 | 0.07 | 0.01239 | -0.084 | 5.615
-3 | 0.142 | 0.00959 | -0.084 | 14.827
-2.5 | 0.216 | 0.00966 | -0.085 | 22.337
-2 | 0.289 | 0.00982 | -0.086 | 29.406
-1.5 | 0.361 | 0.01 | -0.087 | 36.15
-1 | 0.434 | 0.0102 | -0.087 | 42.59
-0.5 | 0.507 | 0.0104 | -0.088 | 48.756
0 | 0.559 | 0.01141 | -0.089 | 48.997
0.5 | 0.628 | 0.01169 | -0.09 | 53.717
1 | 0.697 | 0.01201 | -0.09 | 58.032
1.5 | 0.765 | 0.01235 | -0.091 | 61.97
2 | 0.834 | 0.01274 | -0.092 | 65.417
2.5 | 0.902 | 0.01315 | -0.092 | 68.541
3 | 0.969 | 0.01363 | -0.093 | 71.099
3.5 | 1.037 | 0.01412 | -0.094 | 73.413
4 | 1.104 | 0.01462 | -0.094 | 75.513
4.5 | 1.17 | 0.01521 | -0.095 | 76.957
5 | 1.237 | 0.01585 | -0.096 | 77.999
5.5 | 1.303 | 0.01656 | -0.096 | 78.667
6 | 1.368 | 0.01734 | -0.097 | 78.907
6.5 | 1.407 | 0.01816 | -0.098 | 77.467
7 | 1.464 | 0.01908 | -0.098 | 76.747
7.5 | 1.516 | 0.01971 | -0.099 | 76.933
8 | 1.564 | 0.02083 | -0.099 | 75.088
8.5 | 1.606 | 0.02209 | -0.1 | 72.697
9 | 1.634 | 0.04145 | -0.1 | 39.424
9.5 | 1.661 | 0.0446 | -0.1 | 37.239
10 | 1.671 | 0.04834 | -0.101 | 34.563
10.5 | 1.653 | 0.05218 | -0.102 | 31.667
11 | 1.587 | 0.05669 | -0.102 | 28
11.5 | 1.365 | 0.06364 | -0.102 | 21.454
12 | 0.901 | 0.12241 | -0.041 | 7.361
12.5 | 0.928 | 0.12874 | -0.042 | 7.21
13 | 0.957 | 0.14758 | -0.047 | 6.481
13.5 | 0.983 | 0.15125 | -0.048 | 6.502
14 | 1.012 | 0.15761 | -0.053 | 6.423
14.5 | 1.039 | 0.16209 | -0.054 | 6.413
15 | 1.069 | 0.17126 | -0.059 | 6.24

## 32. Re 500k Mach 0.50 (2)
BIGFOIL.COM POLAR EXPORT
NACA64-620 a=0.5
NACA64-620 a=0.5 |  |  |  | Cl Max: | 1.3042 | at alpha= | 11 | deg
XFOIL ncrit=9 |  |  |  | L/D Max: | 59.1244 | at alpha= | 3.5 | deg
Re: | 500000 |  |  | Cd Min: | 0.22826 | at alpha= | -20 | deg
Mach: | 0.5 |  |  | Cl=0 at alpha= | -4.1363 | deg
|  |  |  | @ Cl=0.1, Cd= | 0.011865
|  |  |  | @ Cl=0.4, Cd= | 0.012578
|  |  |  | @ Cl=0.6, Cd= | 0.013128
alpha (deg) | Cl | Cd | Cm | Cl/Cd
-20 | -0.4135 | 0.22826 | -0.0128 | -1.8115
-19 | -0.3728 | 0.21144 | -0.0226 | -1.7631
-18.5 | -0.3532 | 0.20272 | -0.0276 | -1.7423
-18 | -0.3365 | 0.19356 | -0.0327 | -1.7385
-17.5 | -0.3148 | 0.18614 | -0.0373 | -1.6912
-17 | -0.2959 | 0.17811 | -0.0422 | -1.6613
-16.5 | -0.2852 | 0.17021 | -0.0487 | -1.6756
-16 | -0.2632 | 0.16366 | -0.0531 | -1.6082
-15.5 | -0.2306 | 0.15814 | -0.0553 | -1.4582
-15 | -0.2272 | 0.14867 | -0.0622 | -1.5282
-14.5 | -0.1908 | 0.1441 | -0.0639 | -1.3241
-14 | -0.1994 | 0.13323 | -0.0722 | -1.4967
-13.5 | -0.1691 | 0.12752 | -0.0742 | -1.3261
-13 | -0.1452 | 0.12146 | -0.0774 | -1.1955
-12.5 | -0.158 | 0.10754 | -0.0848 | -1.4692
-12 | -0.1556 | 0.09833 | -0.0898 | -1.5824
-11.5 | -0.1819 | 0.08425 | -0.0979 | -2.1591
-11 | -0.2622 | 0.06255 | -0.1127 | -4.1918
-10.5 | -0.3088 | 0.05062 | -0.121 | -6.1004
-10 | -0.3403 | 0.0421 | -0.1253 | -8.0831
-9.5 | -0.3605 | 0.03556 | -0.127 | -10.1378
-9 | -0.3675 | 0.03045 | -0.1265 | -12.069
-8.5 | -0.3603 | 0.0265 | -0.1241 | -13.5962
-8 | -0.3372 | 0.02359 | -0.1209 | -14.2942
-7.5 | -0.3049 | 0.02124 | -0.1174 | -14.355
-7 | -0.2753 | 0.0196 | -0.1127 | -14.0459
-6.5 | -0.2378 | 0.0183 | -0.1085 | -12.9945
-6 | -0.194 | 0.01721 | -0.1052 | -11.2725
-5.5 | -0.1498 | 0.01603 | -0.102 | -9.345
-5 | -0.0973 | 0.01511 | -0.0998 | -6.4394
-4.5 | -0.0411 | 0.01438 | -0.0982 | -2.8581
-4 | 0.0154 | 0.01353 | -0.0969 | 1.1382
-3.5 | 0.0673 | 0.01209 | -0.0957 | 5.5666
-3 | 0.1282 | 0.01167 | -0.095 | 10.9854
-2.5 | 0.1953 | 0.01188 | -0.0949 | 16.4394
-2 | 0.2637 | 0.0121 | -0.0951 | 21.7934
-1.5 | 0.3329 | 0.01229 | -0.0955 | 27.0871
-1 | 0.3962 | 0.01257 | -0.0951 | 31.5195
-0.5 | 0.4618 | 0.01271 | -0.0952 | 36.3336
0 | 0.5302 | 0.01285 | -0.0958 | 41.2607
0.5 | 0.5952 | 0.0131 | -0.096 | 45.4351
1 | 0.6535 | 0.01344 | -0.0952 | 48.6235
1.5 | 0.7164 | 0.01374 | -0.095 | 52.1397
2 | 0.7829 | 0.01397 | -0.0953 | 56.0415
2.5 | 0.8368 | 0.01458 | -0.0938 | 57.3937
3 | 0.8791 | 0.01525 | -0.0905 | 57.6459
3.5 | 0.9318 | 0.01576 | -0.0887 | 59.1244
4.5 | 0.9845 | 0.01795 | -0.0777 | 54.8468
5 | 1.0103 | 0.01924 | -0.0728 | 52.5104
5.5 | 1.0837 | 0.0191 | -0.073 | 56.7382
6 | 1.0277 | 0.02348 | -0.06 | 43.7692
7 | 1.0815 | 0.02829 | -0.0548 | 38.2291
7.5 | 1.1807 | 0.0267 | -0.0564 | 44.221
8 | 1.1661 | 0.03121 | -0.0507 | 37.363
8.5 | 1.1706 | 0.03506 | -0.0468 | 33.3885
9 | 1.198 | 0.03765 | -0.0443 | 31.8194
9.5 | 1.2347 | 0.03979 | -0.0422 | 31.0304
10 | 1.2678 | 0.04235 | -0.0401 | 29.9362
10.5 | 1.2826 | 0.04644 | -0.0376 | 27.6184
11 | 1.3042 | 0.04994 | -0.0352 | 26.1153
11.5 | 1.293 | 0.05613 | -0.0324 | 23.0358
12 | 1.2793 | 0.06299 | -0.0304 | 20.3096
12.5 | 1.2629 | 0.07055 | -0.0292 | 17.9008
13 | 1.2498 | 0.07827 | -0.0286 | 15.9678
13.5 | 1.2389 | 0.08618 | -0.0288 | 14.3757
14 | 1.231 | 0.09421 | -0.0295 | 13.0666
14.5 | 1.2221 | 0.1027 | -0.0309 | 11.8997
15 | 1.2161 | 0.11123 | -0.0328 | 10.9332
15.5 | 1.2128 | 0.11974 | -0.035 | 10.1286
16.5 | 1.2142 | 0.13654 | -0.0407 | 8.8926
17 | 1.2197 | 0.14456 | -0.0438 | 8.4373
17.5 | 1.2247 | 0.15279 | -0.0474 | 8.0156
18 | 1.2317 | 0.16091 | -0.051 | 7.6546
18.5 | 1.2344 | 0.16982 | -0.0556 | 7.2689
19 | 1.2319 | 0.17973 | -0.0614 | 6.8542
19.5 | 1.2203 | 0.19165 | -0.069 | 6.3673
20 | 1.2049 | 0.20472 | -0.0778 | 5.8856

## 33. Re 750k Mach 0.00 (1)
BIGFOIL.COM POLAR EXPORT
NACA64-620 a=0.5
NACA64-620 a=0.5 |  |  |  | Cl Max: | 1.859 | at alpha= | 16 | deg
JavaFoil+Calcfoil stall+Eppler ext transition |  |  |  | L/D Max: | 111.047 | at alpha= | 7.5 | deg
Re: | 750000 |  |  | Cd Min: | 0.00729 | at alpha= | -2 | deg
Mach: | 0 |  |  | Cl=0 at alpha= | -3.9839 | deg
|  |  |  | @ Cl=0.1, Cd= | 0.0076171
|  |  |  | @ Cl=0.4, Cd= | 0.0080933
|  |  |  | @ Cl=0.6, Cd= | 0.0087828
alpha (deg) | Cl | Cd | Cm | Cl/Cd
-20 | -0.84 | 0.17588 | -0.027 | -4.777
-19.5 | -0.852 | 0.16599 | -0.028 | -5.133
-19 | -0.862 | 0.16038 | -0.028 | -5.373
-18.5 | -0.871 | 0.15129 | -0.029 | -5.755
-18 | -0.877 | 0.14243 | -0.03 | -6.157
-17.5 | -0.882 | 0.13526 | -0.031 | -6.517
-17 | -0.883 | 0.12768 | -0.032 | -6.918
-16.5 | -0.882 | 0.12124 | -0.032 | -7.274
-16 | -0.878 | 0.11415 | -0.033 | -7.695
-15.5 | -0.873 | 0.10615 | -0.034 | -8.227
-15 | -0.864 | 0.09965 | -0.035 | -8.671
-14.5 | -0.853 | 0.09213 | -0.037 | -9.257
-14 | -0.841 | 0.08393 | -0.039 | -10.014
-13.5 | -0.832 | 0.0725 | -0.043 | -11.476
-13 | -0.857 | 0.04378 | -0.051 | -19.579
-12.5 | -0.839 | 0.03673 | -0.053 | -22.854
-12 | -0.819 | 0.03055 | -0.055 | -26.801
-11.5 | -0.792 | 0.02601 | -0.057 | -30.465
-11 | -0.759 | 0.0231 | -0.058 | -32.858
-10.5 | -0.722 | 0.02055 | -0.06 | -35.134
-10 | -0.681 | 0.01858 | -0.061 | -36.622
-9.5 | -0.633 | 0.01725 | -0.062 | -36.712
-9 | -0.587 | 0.01472 | -0.064 | -39.875
-8.5 | -0.534 | 0.01394 | -0.065 | -38.335
-8 | -0.481 | 0.01317 | -0.066 | -36.487
-7.5 | -0.425 | 0.01257 | -0.067 | -33.812
-7 | -0.368 | 0.01135 | -0.068 | -32.436
-6.5 | -0.311 | 0.01141 | -0.07 | -27.293
-6 | -0.251 | 0.01099 | -0.071 | -22.792
-5.5 | -0.189 | 0.01072 | -0.071 | -17.636
-5 | -0.127 | 0.01053 | -0.072 | -12.078
-4.5 | -0.065 | 0.0103 | -0.073 | -6.302
-4 | -0.002 | 0.01009 | -0.074 | -0.235
-3.5 | 0.06 | 0.00756 | -0.074 | 7.99
-3 | 0.123 | 0.00765 | -0.075 | 16.12
-2.5 | 0.187 | 0.00773 | -0.076 | 24.195
-2 | 0.25 | 0.00729 | -0.076 | 34.283
-1.5 | 0.313 | 0.00796 | -0.077 | 39.328
-1 | 0.376 | 0.00804 | -0.077 | 46.759
-0.5 | 0.439 | 0.00818 | -0.078 | 53.681
0 | 0.494 | 0.00845 | -0.079 | 58.454
0.5 | 0.555 | 0.00865 | -0.079 | 64.146
1 | 0.616 | 0.00883 | -0.08 | 69.729
1.5 | 0.676 | 0.00903 | -0.081 | 74.866
2 | 0.736 | 0.00926 | -0.081 | 79.557
2.5 | 0.797 | 0.00945 | -0.082 | 84.311
3 | 0.856 | 0.00969 | -0.083 | 88.393
3.5 | 0.916 | 0.00993 | -0.083 | 92.234
4 | 0.975 | 0.0102 | -0.084 | 95.585
4.5 | 1.034 | 0.01048 | -0.084 | 98.678
5 | 1.093 | 0.01078 | -0.085 | 101.397
5.5 | 1.152 | 0.0111 | -0.086 | 103.719
6 | 1.21 | 0.01145 | -0.086 | 105.672
6.5 | 1.254 | 0.01139 | -0.087 | 110.085
7 | 1.309 | 0.01181 | -0.087 | 110.825
7.5 | 1.362 | 0.01226 | -0.088 | 111.047
8 | 1.413 | 0.01276 | -0.089 | 110.74
8.5 | 1.463 | 0.01327 | -0.089 | 110.219
9 | 1.511 | 0.01384 | -0.09 | 109.198
9.5 | 1.558 | 0.01444 | -0.09 | 107.837
10 | 1.602 | 0.01518 | -0.091 | 105.529
10.5 | 1.623 | 0.02984 | -0.09 | 54.388
11 | 1.661 | 0.03139 | -0.091 | 52.907
11.5 | 1.696 | 0.03313 | -0.091 | 51.203
12 | 1.729 | 0.03489 | -0.092 | 49.551
12.5 | 1.759 | 0.03684 | -0.092 | 47.745
13 | 1.786 | 0.03878 | -0.093 | 46.044
13.5 | 1.809 | 0.04075 | -0.093 | 44.392
14 | 1.828 | 0.0429 | -0.094 | 42.62
14.5 | 1.843 | 0.04529 | -0.094 | 40.696
15 | 1.852 | 0.04777 | -0.094 | 38.775
15.5 | 1.858 | 0.05005 | -0.095 | 37.119
16 | 1.859 | 0.05292 | -0.095 | 35.124
16.5 | 1.856 | 0.05579 | -0.096 | 33.264
17 | 1.849 | 0.0589 | -0.096 | 31.392
17.5 | 1.838 | 0.0622 | -0.096 | 29.558
18 | 1.825 | 0.06538 | -0.097 | 27.907
18.5 | 1.803 | 0.06935 | -0.097 | 25.992
19 | 1.773 | 0.0729 | -0.097 | 24.328
19.5 | 1.74 | 0.07781 | -0.098 | 22.359
20 | 1.703 | 0.08281 | -0.098 | 20.571

## 34. Re 750k Mach 0.00 (2)
BIGFOIL.COM POLAR EXPORT
NACA64-620 a=0.5
NACA64-620 a=0.5 |  |  |  | Cl Max: | 1.4463 | at alpha= | 10.5 | deg
XFOIL ncrit=9 |  |  |  | L/D Max: | 127.574 | at alpha= | 8 | deg
Re: | 750000 |  |  | Cd Min: | 0.09865 | at alpha= | -20 | deg
Mach: | 0 |  |  | Cl=0 at alpha= | -4.0029 | deg
|  |  |  | @ Cl=0.1, Cd= | 0.00854
|  |  |  | @ Cl=0.4, Cd= | 0.0088212
|  |  |  | @ Cl=0.6, Cd= | 0.0089411
alpha (deg) | Cl | Cd | Cm | Cl/Cd
-20 | -0.8413 | 0.09865 | -0.0645 | -8.5281
-19 | -0.8852 | 0.07644 | -0.0785 | -11.5803
-18.5 | -0.8924 | 0.06837 | -0.0835 | -13.0525
-18 | -0.8987 | 0.06107 | -0.0878 | -14.7159
-17.5 | -0.9008 | 0.05489 | -0.0909 | -16.411
-17 | -0.8986 | 0.04957 | -0.0933 | -18.1279
-16.5 | -0.8956 | 0.0448 | -0.0948 | -19.9911
-16 | -0.886 | 0.04093 | -0.0958 | -21.6467
-15.5 | -0.8708 | 0.03766 | -0.0967 | -23.1227
-15 | -0.8548 | 0.03472 | -0.0972 | -24.6198
-14.5 | -0.8372 | 0.03191 | -0.0972 | -26.2363
-14 | -0.8177 | 0.02952 | -0.0969 | -27.6999
-13.5 | -0.7956 | 0.0274 | -0.0962 | -29.0365
-13 | -0.7735 | 0.02518 | -0.0949 | -30.7188
-12.5 | -0.7501 | 0.02318 | -0.0933 | -32.3598
-12 | -0.7235 | 0.02175 | -0.0916 | -33.2644
-11.5 | -0.6961 | 0.02042 | -0.0894 | -34.0891
-11 | -0.6679 | 0.01943 | -0.0866 | -34.3747
-10.5 | -0.6327 | 0.01882 | -0.0843 | -33.6185
-10 | -0.6 | 0.01734 | -0.082 | -34.6021
-9.5 | -0.5576 | 0.01653 | -0.0808 | -33.7326
-9 | -0.5115 | 0.01585 | -0.08 | -32.2713
-8.5 | -0.4631 | 0.0152 | -0.0794 | -30.4671
-8 | -0.4195 | 0.01415 | -0.0783 | -29.6466
-7.5 | -0.3696 | 0.01353 | -0.078 | -27.3171
-7 | -0.3172 | 0.01299 | -0.0779 | -24.4188
-6.5 | -0.2657 | 0.01234 | -0.0778 | -21.5316
-6 | -0.2119 | 0.01194 | -0.0779 | -17.7471
-5.5 | -0.1578 | 0.01138 | -0.0781 | -13.8664
-5 | -0.1041 | 0.01075 | -0.0784 | -9.6837
-4.5 | -0.051 | 0.01008 | -0.0786 | -5.0595
-4 | 0.0003 | 0.00907 | -0.0789 | 0.033076
-3.5 | 0.0553 | 0.00854 | -0.0794 | 6.4754
-3 | 0.1144 | 0.00854 | -0.0802 | 13.3958
-2 | 0.2323 | 0.00865 | -0.0818 | 26.8555
-1.5 | 0.2911 | 0.00864 | -0.0826 | 33.6921
-1 | 0.3496 | 0.00871 | -0.0833 | 40.1378
-0.5 | 0.4085 | 0.00884 | -0.0842 | 46.2104
0 | 0.467 | 0.00878 | -0.0851 | 53.1891
0.5 | 0.5256 | 0.00881 | -0.0859 | 59.6595
1 | 0.584 | 0.00893 | -0.0868 | 65.3975
1.5 | 0.6418 | 0.00897 | -0.0876 | 71.5496
2 | 0.6997 | 0.00903 | -0.0884 | 77.4862
2.5 | 0.7571 | 0.00908 | -0.0891 | 83.3811
3 | 0.8146 | 0.00925 | -0.0899 | 88.0649
3.5 | 0.871 | 0.00932 | -0.0905 | 93.4549
4 | 0.9271 | 0.00938 | -0.0911 | 98.838
4.5 | 0.9827 | 0.00946 | -0.0915 | 103.8795
5 | 1.0383 | 0.00965 | -0.092 | 107.5959
5.5 | 1.0901 | 0.00968 | -0.0917 | 112.6136
6 | 1.1416 | 0.00977 | -0.0913 | 116.8475
6.5 | 1.1918 | 0.00995 | -0.0906 | 119.7789
7 | 1.2326 | 0.00998 | -0.088 | 123.507
7.5 | 1.2916 | 0.01017 | -0.0895 | 127.001
8 | 1.3357 | 0.01047 | -0.0882 | 127.574
8.5 | 1.3685 | 0.01088 | -0.0849 | 125.7812
9 | 1.3933 | 0.01154 | -0.0805 | 120.7366
9.5 | 1.4162 | 0.0125 | -0.0764 | 113.296
10 | 1.4379 | 0.01374 | -0.0726 | 104.6507
10.5 | 1.4463 | 0.01579 | -0.0676 | 91.5959
11 | 1.4299 | 0.01949 | -0.0608 | 73.3658
11.5 | 1.398 | 0.02469 | -0.0536 | 56.6221
12 | 1.373 | 0.03021 | -0.0482 | 45.4485
12.5 | 1.3515 | 0.03602 | -0.044 | 37.5208
13 | 1.3384 | 0.04159 | -0.041 | 32.1808
13.5 | 1.3283 | 0.04721 | -0.0386 | 28.136
14 | 1.3232 | 0.05266 | -0.037 | 25.1272
14.5 | 1.3229 | 0.05788 | -0.0358 | 22.8559
15 | 1.3245 | 0.0631 | -0.0351 | 20.9905
15.5 | 1.3263 | 0.06849 | -0.0346 | 19.3649

## 35. Re 750k Mach 0.10 (1)
BIGFOIL.COM POLAR EXPORT
NACA64-620 a=0.5
NACA64-620 a=0.5 |  |  |  | Cl Max: | 1.849 | at alpha= | 15.5 | deg
JavaFoil+Calcfoil stall+Eppler ext transition |  |  |  | L/D Max: | 110.433 | at alpha= | 7.5 | deg
Re: | 750000 |  |  | Cd Min: | 0.00737 | at alpha= | -2 | deg
Mach: | 0.1 |  |  | Cl=0 at alpha= | -3.9841 | deg
|  |  |  | @ Cl=0.1, Cd= | 0.0076524
|  |  |  | @ Cl=0.4, Cd= | 0.0081124
|  |  |  | @ Cl=0.6, Cd= | 0.008817
alpha (deg) | Cl | Cd | Cm | Cl/Cd
-20 | -0.799 | 0.17997 | -0.027 | -4.441
-19.5 | -0.814 | 0.16862 | -0.028 | -4.829
-19 | -0.828 | 0.16272 | -0.028 | -5.086
-18.5 | -0.839 | 0.15429 | -0.029 | -5.439
-18 | -0.85 | 0.14599 | -0.03 | -5.819
-17.5 | -0.857 | 0.13805 | -0.03 | -6.209
-17 | -0.862 | 0.1301 | -0.031 | -6.625
-16.5 | -0.864 | 0.1241 | -0.032 | -6.959
-16 | -0.863 | 0.11655 | -0.033 | -7.403
-15.5 | -0.859 | 0.10938 | -0.034 | -7.855
-15 | -0.853 | 0.10162 | -0.035 | -8.392
-14.5 | -0.843 | 0.09461 | -0.036 | -8.912
-14 | -0.831 | 0.08702 | -0.038 | -9.556
-13.5 | -0.82 | 0.07794 | -0.041 | -10.523
-13 | -0.848 | 0.0474 | -0.05 | -17.881
-12.5 | -0.834 | 0.03874 | -0.053 | -21.523
-12 | -0.815 | 0.03198 | -0.055 | -25.49
-11.5 | -0.79 | 0.02723 | -0.057 | -28.998
-11 | -0.758 | 0.02377 | -0.058 | -31.895
-10.5 | -0.722 | 0.02103 | -0.06 | -34.344
-10 | -0.681 | 0.01894 | -0.061 | -35.979
-9.5 | -0.635 | 0.01736 | -0.062 | -36.582
-9 | -0.588 | 0.0149 | -0.064 | -39.484
-8.5 | -0.536 | 0.01406 | -0.065 | -38.125
-8 | -0.482 | 0.01328 | -0.066 | -36.31
-7.5 | -0.426 | 0.01266 | -0.067 | -33.69
-7 | -0.369 | 0.01145 | -0.069 | -32.254
-6.5 | -0.313 | 0.01144 | -0.07 | -27.364
-6 | -0.252 | 0.01111 | -0.071 | -22.65
-5.5 | -0.19 | 0.01072 | -0.072 | -17.72
-5 | -0.128 | 0.01054 | -0.072 | -12.125
-4.5 | -0.065 | 0.0103 | -0.073 | -6.333
-4 | -0.002 | 0.01015 | -0.074 | -0.235
-3.5 | 0.061 | 0.00764 | -0.075 | 7.943
-3 | 0.124 | 0.00766 | -0.076 | 16.192
-2.5 | 0.188 | 0.00772 | -0.076 | 24.322
-2 | 0.251 | 0.00737 | -0.077 | 34.09
-1.5 | 0.315 | 0.00798 | -0.077 | 39.4
-1 | 0.378 | 0.00806 | -0.078 | 46.91
-0.5 | 0.441 | 0.00821 | -0.078 | 53.734
0 | 0.496 | 0.00849 | -0.079 | 58.443
0.5 | 0.558 | 0.0087 | -0.08 | 64.109
1 | 0.619 | 0.00887 | -0.08 | 69.71
1.5 | 0.679 | 0.00909 | -0.081 | 74.704
2 | 0.74 | 0.00931 | -0.082 | 79.492
2.5 | 0.8 | 0.00951 | -0.082 | 84.154
3 | 0.86 | 0.00976 | -0.083 | 88.129
3.5 | 0.92 | 0.01001 | -0.084 | 91.935
4 | 0.98 | 0.01026 | -0.084 | 95.496
4.5 | 1.039 | 0.01054 | -0.085 | 98.526
5 | 1.098 | 0.01086 | -0.085 | 101.067
5.5 | 1.157 | 0.01119 | -0.086 | 103.358
6 | 1.216 | 0.01156 | -0.087 | 105.175
6.5 | 1.26 | 0.01151 | -0.087 | 109.452
7 | 1.315 | 0.01194 | -0.088 | 110.133
7.5 | 1.367 | 0.01238 | -0.088 | 110.433
8 | 1.418 | 0.01288 | -0.089 | 110.109
8.5 | 1.468 | 0.01343 | -0.09 | 109.371
9 | 1.517 | 0.01401 | -0.09 | 108.273
9.5 | 1.563 | 0.01461 | -0.091 | 106.983
10 | 1.607 | 0.01537 | -0.091 | 104.544
10.5 | 1.628 | 0.03027 | -0.09 | 53.769
11 | 1.666 | 0.03187 | -0.091 | 52.255
11.5 | 1.7 | 0.0336 | -0.091 | 50.613
12 | 1.732 | 0.03543 | -0.092 | 48.901
12.5 | 1.761 | 0.03741 | -0.092 | 47.073
13 | 1.786 | 0.03932 | -0.093 | 45.432
13.5 | 1.809 | 0.04145 | -0.094 | 43.63
14 | 1.827 | 0.04364 | -0.094 | 41.86
14.5 | 1.839 | 0.04617 | -0.094 | 39.838
15 | 1.846 | 0.04859 | -0.095 | 37.994
15.5 | 1.849 | 0.05121 | -0.095 | 36.103
16 | 1.847 | 0.05427 | -0.096 | 34.031
16.5 | 1.841 | 0.05732 | -0.096 | 32.115
17 | 1.83 | 0.06049 | -0.096 | 30.258
17.5 | 1.816 | 0.0637 | -0.097 | 28.513
18 | 1.798 | 0.06708 | -0.097 | 26.805
18.5 | 1.771 | 0.07115 | -0.097 | 24.895
19 | 1.736 | 0.07533 | -0.098 | 23.051
19.5 | 1.698 | 0.08024 | -0.098 | 21.156
20 | 1.656 | 0.08545 | -0.098 | 19.377

## 36. Re 750k Mach 0.10 (2)
BIGFOIL.COM POLAR EXPORT
NACA64-620 a=0.5
NACA64-620 a=0.5 |  |  |  | Cl Max: | 1.4463 | at alpha= | 10.5 | deg
XFOIL ncrit=9 |  |  |  | L/D Max: | 126.362 | at alpha= | 8 | deg
Re: | 750000 |  |  | Cd Min: | 0.09903 | at alpha= | -19.5 | deg
Mach: | 0.1 |  |  | Cl=0 at alpha= | -4.0085 | deg
|  |  |  | @ Cl=0.1, Cd= | 0.00857
|  |  |  | @ Cl=0.4, Cd= | 0.0088415
|  |  |  | @ Cl=0.6, Cd= | 0.00901
alpha (deg) | Cl | Cd | Cm | Cl/Cd
-19.5 | -0.8041 | 0.09903 | -0.0652 | -8.1198
-19 | -0.8415 | 0.08488 | -0.0744 | -9.914
-18.5 | -0.8562 | 0.07506 | -0.0808 | -11.4069
-18 | -0.8692 | 0.06621 | -0.0862 | -13.1279
-17.5 | -0.8763 | 0.05895 | -0.0903 | -14.8651
-17 | -0.8786 | 0.05284 | -0.0932 | -16.6276
-16.5 | -0.8786 | 0.04741 | -0.0955 | -18.532
-15.5 | -0.859 | 0.0395 | -0.0978 | -21.7468
-15 | -0.844 | 0.03632 | -0.0985 | -23.2379
-14.5 | -0.8281 | 0.03327 | -0.0987 | -24.8903
-14 | -0.8101 | 0.03064 | -0.0985 | -26.4393
-13.5 | -0.7895 | 0.02831 | -0.0979 | -27.8877
-13 | -0.7669 | 0.02619 | -0.0968 | -29.2822
-12.5 | -0.7449 | 0.02388 | -0.0952 | -31.1935
-12 | -0.7188 | 0.02232 | -0.0936 | -32.2043
-11.5 | -0.6913 | 0.02088 | -0.0915 | -33.1082
-11 | -0.6628 | 0.01977 | -0.0889 | -33.5255
-10.5 | -0.6315 | 0.01908 | -0.086 | -33.0975
-10 | -0.5988 | 0.01765 | -0.0836 | -33.9263
-9.5 | -0.5578 | 0.01677 | -0.0821 | -33.2618
-9 | -0.5122 | 0.01603 | -0.0812 | -31.9526
-8.5 | -0.4642 | 0.01534 | -0.0805 | -30.2608
-8 | -0.4204 | 0.01432 | -0.0793 | -29.3575
-7.5 | -0.3708 | 0.01364 | -0.0788 | -27.1848
-7 | -0.3184 | 0.01307 | -0.0787 | -24.3611
-6.5 | -0.2667 | 0.01242 | -0.0785 | -21.4734
-6 | -0.2123 | 0.01204 | -0.0786 | -17.6329
-5.5 | -0.1582 | 0.01146 | -0.0788 | -13.8045
-5 | -0.1043 | 0.01083 | -0.079 | -9.6307
-4 | 0.0009 | 0.00917 | -0.0794 | 0.098146
-3.5 | 0.0558 | 0.00857 | -0.0799 | 6.5111
-3 | 0.115 | 0.00857 | -0.0806 | 13.4189
-2.5 | 0.1743 | 0.00867 | -0.0814 | 20.1038
-2 | 0.2337 | 0.00868 | -0.0823 | 26.924
-1.5 | 0.2929 | 0.00867 | -0.0831 | 33.7832
-1 | 0.3517 | 0.00876 | -0.0838 | 40.1484
-0.5 | 0.411 | 0.00886 | -0.0847 | 46.3883
0 | 0.4699 | 0.00882 | -0.0855 | 53.2766
0.5 | 0.5287 | 0.00885 | -0.0864 | 59.7401
1 | 0.5875 | 0.00901 | -0.0873 | 65.2053
1.5 | 0.6456 | 0.00901 | -0.088 | 71.6537
2 | 0.7038 | 0.00907 | -0.0888 | 77.5965
2.5 | 0.7616 | 0.00914 | -0.0895 | 83.326
3 | 0.8195 | 0.00933 | -0.0903 | 87.8349
3.5 | 0.8761 | 0.00938 | -0.0909 | 93.4009
4 | 0.9325 | 0.00945 | -0.0914 | 98.6772
4.5 | 0.9885 | 0.00954 | -0.0919 | 103.6164
5 | 1.0442 | 0.00973 | -0.0923 | 107.3176
5.5 | 1.0963 | 0.00977 | -0.0919 | 112.2108
6 | 1.1481 | 0.00986 | -0.0915 | 116.4402
7 | 1.239 | 0.01008 | -0.088 | 122.9167
7.5 | 1.2974 | 0.01028 | -0.0893 | 126.2062
8 | 1.3407 | 0.01061 | -0.0878 | 126.3619
8.5 | 1.3705 | 0.01105 | -0.0838 | 124.0271
9 | 1.3957 | 0.01177 | -0.0795 | 118.5811
9.5 | 1.4184 | 0.01279 | -0.0754 | 110.8991
10 | 1.4391 | 0.01414 | -0.0715 | 101.7751
10.5 | 1.4463 | 0.01633 | -0.0665 | 88.5671
11 | 1.4263 | 0.02033 | -0.0594 | 70.1574
11.5 | 1.3928 | 0.02577 | -0.0524 | 54.0473
12 | 1.368 | 0.0314 | -0.0472 | 43.5669
12.5 | 1.3469 | 0.0373 | -0.0431 | 36.1099
13 | 1.3328 | 0.04304 | -0.0402 | 30.9665
13.5 | 1.3224 | 0.04878 | -0.0379 | 27.1095
14 | 1.3176 | 0.05429 | -0.0363 | 24.2697
14.5 | 1.3178 | 0.05954 | -0.0353 | 22.133
15 | 1.32 | 0.06481 | -0.0346 | 20.3672
15.5 | 1.321 | 0.07038 | -0.0342 | 18.7695

## 37. Re 750k Mach 0.25 (1)
BIGFOIL.COM POLAR EXPORT
NACA64-620 a=0.5
NACA64-620 a=0.5 |  |  |  | Cl Max: | 1.801 | at alpha= | 14 | deg
JavaFoil+Calcfoil stall+Eppler ext transition |  |  |  | L/D Max: | 106.877 | at alpha= | 7 | deg
Re: | 750000 |  |  | Cd Min: | 0.00744 | at alpha= | -2.5 | deg
Mach: | 0.25 |  |  | Cl=0 at alpha= | -3.9844 | deg
|  |  |  | @ Cl=0.1, Cd= | 0.0087134
|  |  |  | @ Cl=0.4, Cd= | 0.0082314
|  |  |  | @ Cl=0.6, Cd= | 0.0090421
alpha (deg) | Cl | Cd | Cm | Cl/Cd
-19 | -0.52 | 0.18476 | -0.027 | -2.817
-18.5 | -0.566 | 0.17366 | -0.028 | -3.262
-18 | -0.608 | 0.16574 | -0.028 | -3.671
-17.5 | -0.646 | 0.1546 | -0.029 | -4.179
-17 | -0.68 | 0.14688 | -0.029 | -4.628
-16.5 | -0.709 | 0.13888 | -0.03 | -5.102
-16 | -0.732 | 0.12843 | -0.031 | -5.7
-15.5 | -0.751 | 0.12023 | -0.032 | -6.245
-15 | -0.764 | 0.11256 | -0.033 | -6.786
-14.5 | -0.771 | 0.10587 | -0.033 | -7.279
-14 | -0.773 | 0.09736 | -0.035 | -7.944
-13.5 | -0.769 | 0.09218 | -0.036 | -8.346
-13 | -0.761 | 0.08463 | -0.038 | -8.992
-12.5 | -0.752 | 0.07479 | -0.042 | -10.056
-12 | -0.75 | 0.05953 | -0.048 | -12.595
-11.5 | -0.765 | 0.03665 | -0.056 | -20.874
-11 | -0.747 | 0.0292 | -0.058 | -25.578
-10.5 | -0.719 | 0.02468 | -0.06 | -29.123
-10 | -0.684 | 0.02117 | -0.062 | -32.328
-9.5 | -0.64 | 0.0191 | -0.064 | -33.528
-9 | -0.592 | 0.01737 | -0.065 | -34.092
-8.5 | -0.544 | 0.01495 | -0.067 | -36.362
-8 | -0.49 | 0.01403 | -0.068 | -34.918
-7.5 | -0.434 | 0.01328 | -0.069 | -32.675
-7 | -0.376 | 0.01258 | -0.07 | -29.92
-6.5 | -0.317 | 0.01138 | -0.071 | -27.853
-6 | -0.258 | 0.01137 | -0.073 | -22.701
-5.5 | -0.195 | 0.01105 | -0.074 | -17.635
-5 | -0.131 | 0.01083 | -0.074 | -12.114
-4.5 | -0.067 | 0.01059 | -0.075 | -6.328
-4 | -0.002 | 0.01033 | -0.076 | -0.237
-3.5 | 0.062 | 0.01021 | -0.077 | 6.105
-3 | 0.127 | 0.00765 | -0.077 | 16.644
-2.5 | 0.193 | 0.00744 | -0.078 | 25.932
-2 | 0.258 | 0.00802 | -0.078 | 32.182
-1.5 | 0.323 | 0.00811 | -0.079 | 39.877
-1 | 0.388 | 0.0082 | -0.08 | 47.359
-0.5 | 0.453 | 0.00837 | -0.08 | 54.201
0 | 0.509 | 0.00873 | -0.081 | 58.248
0.5 | 0.571 | 0.00895 | -0.082 | 63.801
1 | 0.634 | 0.00915 | -0.082 | 69.236
1.5 | 0.696 | 0.00937 | -0.083 | 74.268
2 | 0.758 | 0.00959 | -0.084 | 79.053
2.5 | 0.82 | 0.00983 | -0.084 | 83.403
3 | 0.882 | 0.01009 | -0.085 | 87.352
3.5 | 0.943 | 0.01037 | -0.086 | 90.943
4 | 1.004 | 0.01067 | -0.086 | 94.069
4.5 | 1.065 | 0.01099 | -0.087 | 96.902
5 | 1.125 | 0.01133 | -0.087 | 99.313
5.5 | 1.186 | 0.0117 | -0.088 | 101.342
6 | 1.246 | 0.01214 | -0.089 | 102.574
6.5 | 1.29 | 0.01255 | -0.089 | 102.77
7 | 1.345 | 0.01259 | -0.09 | 106.877
7.5 | 1.398 | 0.01311 | -0.091 | 106.675
8 | 1.45 | 0.01367 | -0.091 | 106.055
8.5 | 1.5 | 0.01427 | -0.092 | 105.139
9 | 1.548 | 0.01493 | -0.092 | 103.686
9.5 | 1.593 | 0.01565 | -0.093 | 101.814
10 | 1.616 | 0.03095 | -0.092 | 52.226
10.5 | 1.654 | 0.0327 | -0.093 | 50.587
11 | 1.688 | 0.03462 | -0.093 | 48.778
11.5 | 1.719 | 0.03654 | -0.094 | 47.033
12 | 1.745 | 0.03862 | -0.094 | 45.178
12.5 | 1.767 | 0.04091 | -0.095 | 43.186
13 | 1.783 | 0.0433 | -0.095 | 41.179
13.5 | 1.795 | 0.04576 | -0.096 | 39.225
14 | 1.801 | 0.04839 | -0.096 | 37.214
14.5 | 1.797 | 0.05135 | -0.097 | 35.003
15 | 1.786 | 0.0545 | -0.097 | 32.775
15.5 | 1.767 | 0.05794 | -0.097 | 30.506
16 | 1.742 | 0.06164 | -0.098 | 28.255
16.5 | 1.709 | 0.06548 | -0.098 | 26.093
17 | 1.668 | 0.07006 | -0.098 | 23.815
17.5 | 1.621 | 0.07507 | -0.099 | 21.592
18 | 1.567 | 0.08034 | -0.099 | 19.498
18.5 | 1.497 | 0.08635 | -0.099 | 17.341
19 | 1.413 | 0.09555 | -0.098 | 14.785

## 38. Re 750k Mach 0.25 (2)
BIGFOIL.COM POLAR EXPORT
NACA64-620 a=0.5
NACA64-620 a=0.5 |  |  |  | Cl Max: | 1.439 | at alpha= | 10 | deg
XFOIL ncrit=9 |  |  |  | L/D Max: | 120.556 | at alpha= | 7.5 | deg
Re: | 750000 |  |  | Cd Min: | 0.10422 | at alpha= | -17.5 | deg
Mach: | 0.25 |  |  | Cl=0 at alpha= | -4.0414 | deg
|  |  |  | @ Cl=0.1, Cd= | 0.0087747
|  |  |  | @ Cl=0.4, Cd= | 0.0090239
|  |  |  | @ Cl=0.6, Cd= | 0.0092157
alpha (deg) | Cl | Cd | Cm | Cl/Cd
-17.5 | -0.6229 | 0.10422 | -0.0671 | -5.9768
-17 | -0.694 | 0.08377 | -0.0808 | -8.2846
-16.5 | -0.7294 | 0.07065 | -0.0898 | -10.3241
-16 | -0.7516 | 0.06085 | -0.0957 | -12.3517
-15.5 | -0.7535 | 0.05444 | -0.0992 | -13.8409
-15 | -0.751 | 0.04888 | -0.102 | -15.3642
-14.5 | -0.7501 | 0.04374 | -0.1039 | -17.1491
-14 | -0.7453 | 0.03916 | -0.1053 | -19.0322
-13.5 | -0.7383 | 0.03512 | -0.1057 | -21.0222
-13 | -0.7259 | 0.03164 | -0.1055 | -22.9425
-12.5 | -0.7102 | 0.02863 | -0.1046 | -24.8061
-12 | -0.6897 | 0.02605 | -0.1033 | -26.476
-11.5 | -0.6649 | 0.02395 | -0.1016 | -27.762
-11 | -0.6378 | 0.02231 | -0.0997 | -28.5881
-10.5 | -0.6082 | 0.02088 | -0.0973 | -29.1284
-10 | -0.5782 | 0.01971 | -0.0942 | -29.3354
-9.5 | -0.5526 | 0.01816 | -0.0904 | -30.4295
-9 | -0.5115 | 0.01715 | -0.0884 | -29.8251
-8.5 | -0.467 | 0.01626 | -0.0867 | -28.7208
-8 | -0.4192 | 0.01551 | -0.0855 | -27.0277
-7.5 | -0.3757 | 0.0143 | -0.0838 | -26.2727
-7 | -0.3242 | 0.0136 | -0.0831 | -23.8382
-6.5 | -0.2707 | 0.01307 | -0.0826 | -20.7116
-6 | -0.2168 | 0.01238 | -0.0823 | -17.5121
-5.5 | -0.161 | 0.01182 | -0.0822 | -13.621
-5 | -0.105 | 0.01131 | -0.0822 | -9.2838
-4.5 | -0.0498 | 0.01065 | -0.0824 | -4.6761
-4 | 0.0045 | 0.00974 | -0.0825 | 0.46201
-3.5 | 0.0578 | 0.00874 | -0.0826 | 6.6133
-3 | 0.1186 | 0.00879 | -0.0833 | 13.4926
-2.5 | 0.1803 | 0.00879 | -0.0841 | 20.5119
-2 | 0.2417 | 0.00883 | -0.0849 | 27.3726
-1.5 | 0.3028 | 0.0089 | -0.0856 | 34.0225
-1 | 0.3635 | 0.009 | -0.0864 | 40.3889
-0.5 | 0.4246 | 0.00904 | -0.0872 | 46.969
0 | 0.4856 | 0.00906 | -0.088 | 53.5982
0.5 | 0.5461 | 0.00918 | -0.0889 | 59.488
1 | 0.6065 | 0.00922 | -0.0896 | 65.7809
1.5 | 0.6667 | 0.00927 | -0.0904 | 71.9202
2 | 0.7265 | 0.00936 | -0.0911 | 77.6175
2.5 | 0.7863 | 0.00955 | -0.0918 | 82.3351
3 | 0.8451 | 0.00964 | -0.0924 | 87.666
3.5 | 0.9036 | 0.00973 | -0.0929 | 92.8674
4 | 0.962 | 0.00986 | -0.0933 | 97.5659
4.5 | 1.0203 | 0.01007 | -0.0938 | 101.3208
5 | 1.0753 | 0.01018 | -0.0936 | 105.6287
5.5 | 1.1293 | 0.01025 | -0.0931 | 110.1756
6 | 1.1845 | 0.01048 | -0.0928 | 113.0248
6.5 | 1.2307 | 0.01061 | -0.0908 | 115.9943
7 | 1.2715 | 0.01071 | -0.0875 | 118.7208
7.5 | 1.3225 | 0.01097 | -0.0869 | 120.5561
8 | 1.3575 | 0.01146 | -0.0834 | 118.4555
8.5 | 1.3823 | 0.0122 | -0.0787 | 113.3033
9 | 1.4066 | 0.01327 | -0.0745 | 105.9985
9.5 | 1.4263 | 0.01477 | -0.0701 | 96.5674
10 | 1.439 | 0.01685 | -0.0655 | 85.4006
10.5 | 1.4364 | 0.02002 | -0.06 | 71.7483
11 | 1.4027 | 0.02543 | -0.0527 | 55.1593
11.5 | 1.3678 | 0.03173 | -0.0466 | 43.1075
12 | 1.3435 | 0.0379 | -0.0423 | 35.4485
12.5 | 1.32 | 0.04449 | -0.0388 | 29.6696
13 | 1.3066 | 0.05065 | -0.0364 | 25.7966
13.5 | 1.2983 | 0.05667 | -0.0347 | 22.9098
14 | 1.2942 | 0.06256 | -0.0336 | 20.6873
14.5 | 1.2941 | 0.06832 | -0.0329 | 18.9417
15 | 1.2957 | 0.07411 | -0.0326 | 17.4835

## 39. Re 750k Mach 0.50 (1)
BIGFOIL.COM POLAR EXPORT
NACA64-620 a=0.5
NACA64-620 a=0.5 |  |  |  | Cl Max: | 1.674 | at alpha= | 10 | deg
JavaFoil+Calcfoil stall+Eppler ext transition |  |  |  | L/D Max: | 91.431 | at alpha= | 6 | deg
Re: | 750000 |  |  | Cd Min: | 0.00845 | at alpha= | -3 | deg
Mach: | 0.5 |  |  | Cl=0 at alpha= | -3.9794 | deg
|  |  |  | @ Cl=0.1, Cd= | 0.010083
|  |  |  | @ Cl=0.4, Cd= | 0.0089008
|  |  |  | @ Cl=0.6, Cd= | 0.010127
alpha (deg) | Cl | Cd | Cm | Cl/Cd
-20 | -0.926 | 0.24308 | -0.034 | -3.81
-19.5 | -0.898 | 0.20231 | -0.034 | -4.437
-19 | -0.867 | 0.19896 | -0.033 | -4.358
-18.5 | -0.839 | 0.19278 | -0.033 | -4.351
-18 | -0.81 | 0.18752 | -0.033 | -4.321
-17.5 | -0.782 | 0.18088 | -0.034 | -4.322
-17 | -0.752 | 0.17969 | -0.033 | -4.187
-16.5 | -0.723 | 0.16755 | -0.033 | -4.315
-16 | -0.694 | 0.1613 | -0.033 | -4.304
-15.5 | -0.666 | 0.15964 | -0.033 | -4.17
-15 | -0.637 | 0.15469 | -0.034 | -4.119
-14.5 | -0.608 | 0.15033 | -0.033 | -4.043
-14 | -0.578 | 0.14265 | -0.032 | -4.053
-13.5 | -0.55 | 0.13379 | -0.032 | -4.108
-13 | -0.521 | 0.13467 | -0.033 | -3.868
-12.5 | -0.492 | 0.13113 | -0.033 | -3.754
-12 | -0.464 | 0.12546 | -0.034 | -3.695
-11.5 | -0.434 | 0.11401 | -0.031 | -3.806
-11 | -0.406 | 0.1079 | -0.034 | -3.763
-10.5 | -0.378 | 0.08546 | -0.036 | -4.418
-10 | -0.497 | 0.07949 | -0.036 | -6.246
-9.5 | -0.519 | 0.06189 | -0.018 | -8.391
-9 | -0.51 | 0.0603 | -0.045 | -8.45
-8.5 | -0.471 | 0.05928 | -0.036 | -7.947
-8 | -0.501 | 0.02138 | -0.072 | -23.439
-7.5 | -0.456 | 0.01731 | -0.075 | -26.355
-7 | -0.4 | 0.01589 | -0.076 | -25.199
-6.5 | -0.34 | 0.01468 | -0.078 | -23.194
-6 | -0.277 | 0.01379 | -0.079 | -20.086
-5.5 | -0.211 | 0.01252 | -0.08 | -16.869
-5 | -0.143 | 0.0125 | -0.081 | -11.458
-4.5 | -0.074 | 0.0114 | -0.082 | -6.462
-4 | -0.003 | 0.01144 | -0.084 | -0.239
-3.5 | 0.07 | 0.01125 | -0.084 | 6.184
-3 | 0.142 | 0.00845 | -0.085 | 16.835
-2.5 | 0.216 | 0.00854 | -0.086 | 25.269
-2 | 0.289 | 0.00866 | -0.087 | 33.34
-1.5 | 0.361 | 0.00881 | -0.087 | 41.011
-1 | 0.434 | 0.00898 | -0.088 | 48.353
-0.5 | 0.507 | 0.0092 | -0.089 | 55.086
0 | 0.562 | 0.00997 | -0.089 | 56.409
0.5 | 0.632 | 0.01026 | -0.09 | 61.574
1 | 0.701 | 0.01053 | -0.091 | 66.574
1.5 | 0.77 | 0.01083 | -0.092 | 71.08
2 | 0.839 | 0.01117 | -0.092 | 75.041
2.5 | 0.907 | 0.01151 | -0.093 | 78.761
3 | 0.975 | 0.01192 | -0.094 | 81.815
3.5 | 1.043 | 0.01233 | -0.094 | 84.536
4 | 1.11 | 0.01277 | -0.095 | 86.953
4.5 | 1.178 | 0.01327 | -0.096 | 88.768
5 | 1.245 | 0.01383 | -0.097 | 90.022
5.5 | 1.311 | 0.01442 | -0.097 | 90.939
6 | 1.377 | 0.01507 | -0.098 | 91.431
6.5 | 1.416 | 0.01575 | -0.099 | 89.94
7 | 1.475 | 0.01653 | -0.099 | 89.208
7.5 | 1.527 | 0.01698 | -0.1 | 89.948
8 | 1.576 | 0.0179 | -0.1 | 88.027
8.5 | 1.619 | 0.01898 | -0.101 | 85.301
9 | 1.638 | 0.03864 | -0.1 | 42.384
9.5 | 1.664 | 0.04157 | -0.101 | 40.036
10 | 1.674 | 0.04485 | -0.101 | 37.32
10.5 | 1.656 | 0.04858 | -0.102 | 34.084
11 | 1.59 | 0.0527 | -0.102 | 30.182
11.5 | 1.368 | 0.05941 | -0.103 | 23.035
12 | 0.901 | 0.1139 | -0.041 | 7.913
12.5 | 0.928 | 0.11884 | -0.042 | 7.812
13 | 0.957 | 0.13395 | -0.047 | 7.142
13.5 | 0.984 | 0.1365 | -0.048 | 7.205
14 | 1.012 | 0.14527 | -0.054 | 6.97
14.5 | 1.04 | 0.14929 | -0.055 | 6.964
15 | 1.069 | 0.15784 | -0.059 | 6.772

## 40. Re 750k Mach 0.50 (2)
BIGFOIL.COM POLAR EXPORT
NACA64-620 a=0.5
NACA64-620 a=0.5 |  |  |  | Cl Max: | 1.3838 | at alpha= | 9.5 | deg
XFOIL ncrit=9 |  |  |  | L/D Max: | 85.2411 | at alpha= | 4.5 | deg
Re: | 750000 |  |  | Cd Min: | 0.22388 | at alpha= | -20 | deg
Mach: | 0.5 |  |  | Cl=0 at alpha= | -4.1494 | deg
|  |  |  | @ Cl=0.1, Cd= | 0.010257
|  |  |  | @ Cl=0.4, Cd= | 0.010065
|  |  |  | @ Cl=0.6, Cd= | 0.010484
alpha (deg) | Cl | Cd | Cm | Cl/Cd
-20 | -0.4248 | 0.22388 | -0.0122 | -1.8974
-19.5 | -0.409 | 0.21384 | -0.0176 | -1.9126
-19 | -0.3868 | 0.20648 | -0.0225 | -1.8733
-18.5 | -0.3652 | 0.19898 | -0.0272 | -1.8354
-18 | -0.3514 | 0.18899 | -0.0327 | -1.8594
-17.5 | -0.3354 | 0.17995 | -0.038 | -1.8639
-16.5 | -0.2922 | 0.16594 | -0.0474 | -1.7609
-16 | -0.2693 | 0.15944 | -0.0517 | -1.689
-15.5 | -0.2465 | 0.1531 | -0.0561 | -1.6101
-14.5 | -0.2119 | 0.13799 | -0.0655 | -1.5356
-14 | -0.2047 | 0.12824 | -0.0711 | -1.5962
-13.5 | -0.1929 | 0.11983 | -0.0758 | -1.6098
-13 | -0.1897 | 0.11 | -0.0814 | -1.7245
-12.5 | -0.2038 | 0.09752 | -0.0885 | -2.0898
-12 | -0.2861 | 0.07455 | -0.1028 | -3.8377
-11.5 | -0.339 | 0.05938 | -0.114 | -5.709
-11 | -0.3723 | 0.04915 | -0.1207 | -7.5748
-10.5 | -0.3855 | 0.0422 | -0.1242 | -9.1351
-10 | -0.4019 | 0.0356 | -0.1262 | -11.2893
-9.5 | -0.4071 | 0.03041 | -0.1264 | -13.387
-9 | -0.4021 | 0.02617 | -0.1249 | -15.3649
-8.5 | -0.3843 | 0.02295 | -0.1223 | -16.7451
-8 | -0.3571 | 0.02055 | -0.1189 | -17.3771
-7.5 | -0.3256 | 0.01861 | -0.115 | -17.496
-7 | -0.3048 | 0.01698 | -0.109 | -17.9505
-6.5 | -0.2646 | 0.01576 | -0.1051 | -16.7893
-6 | -0.2154 | 0.01479 | -0.1022 | -14.5639
-5.5 | -0.1634 | 0.01378 | -0.0998 | -11.8578
-5 | -0.1042 | 0.01308 | -0.0984 | -7.9664
-4 | 0.0183 | 0.01179 | -0.0965 | 1.5522
-3 | 0.1334 | 0.00963 | -0.0951 | 13.8525
-2.5 | 0.2031 | 0.00967 | -0.0955 | 21.0031
-2 | 0.273 | 0.00976 | -0.0959 | 27.9713
-1.5 | 0.3424 | 0.00993 | -0.0964 | 34.4814
-1 | 0.4105 | 0.01009 | -0.0968 | 40.6838
-0.5 | 0.4784 | 0.01021 | -0.0972 | 46.856
0 | 0.5464 | 0.01031 | -0.0976 | 52.9971
0.5 | 0.6141 | 0.01053 | -0.0981 | 58.3191
1 | 0.6789 | 0.01069 | -0.0982 | 63.508
1.5 | 0.7437 | 0.01085 | -0.0981 | 68.5438
2 | 0.8089 | 0.01107 | -0.0981 | 73.0714
2.5 | 0.8725 | 0.0114 | -0.0979 | 76.5351
3 | 0.9298 | 0.01174 | -0.0966 | 79.1993
3.5 | 0.987 | 0.01207 | -0.0951 | 81.773
4 | 1.0451 | 0.01242 | -0.0937 | 84.1465
4.5 | 1.0962 | 0.01286 | -0.0911 | 85.2411
5 | 1.126 | 0.01364 | -0.0855 | 82.5513
5.5 | 1.1684 | 0.01423 | -0.0818 | 82.1082
6 | 1.2218 | 0.01473 | -0.0795 | 82.9464
6.5 | 1.2337 | 0.01626 | -0.0724 | 75.8733
7 | 1.2723 | 0.01683 | -0.0676 | 75.5971
7.5 | 1.3097 | 0.01889 | -0.066 | 69.333
8 | 1.3486 | 0.02026 | -0.0628 | 66.5647
8.5 | 1.3712 | 0.02251 | -0.0585 | 60.9151
9 | 1.3807 | 0.02579 | -0.0538 | 53.5363
9.5 | 1.3838 | 0.02983 | -0.0493 | 46.3895
10 | 1.3791 | 0.03466 | -0.0449 | 39.7894
11 | 1.3171 | 0.04863 | -0.0357 | 27.0841
11.5 | 1.2907 | 0.05609 | -0.0328 | 23.0112
12 | 1.2713 | 0.0635 | -0.0309 | 20.0205
12.5 | 1.2557 | 0.07108 | -0.0298 | 17.666
13 | 1.247 | 0.07845 | -0.0293 | 15.8955
13.5 | 1.2415 | 0.08583 | -0.0294 | 14.4646
14 | 1.2372 | 0.0935 | -0.03 | 13.2321
14.5 | 1.2339 | 0.10136 | -0.0311 | 12.1734

## 41. Re 1M Mach 0.00 (1)
BIGFOIL.COM POLAR EXPORT
NACA64-620 a=0.5
NACA64-620 a=0.5 |  |  |  | Cl Max: | 1.862 | at alpha= | 16 | deg
JavaFoil+Calcfoil stall+Eppler ext transition |  |  |  | L/D Max: | 121.882 | at alpha= | 7.5 | deg
Re: | 1000000 |  |  | Cd Min: | 0.00695 | at alpha= | -1 | deg
Mach: | 0 |  |  | Cl=0 at alpha= | -3.9839 | deg
|  |  |  | @ Cl=0.1, Cd= | 0.0071171
|  |  |  | @ Cl=0.4, Cd= | 0.0072205
|  |  |  | @ Cl=0.6, Cd= | 0.0081398
alpha (deg) | Cl | Cd | Cm | Cl/Cd
-20 | -0.841 | 0.17037 | -0.028 | -4.937
-19.5 | -0.853 | 0.16219 | -0.029 | -5.26
-19 | -0.863 | 0.15614 | -0.029 | -5.527
-18.5 | -0.872 | 0.14765 | -0.03 | -5.905
-18 | -0.878 | 0.1392 | -0.031 | -6.31
-17.5 | -0.883 | 0.1311 | -0.031 | -6.736
-17 | -0.885 | 0.12438 | -0.032 | -7.116
-16.5 | -0.884 | 0.11786 | -0.033 | -7.497
-16 | -0.88 | 0.11094 | -0.034 | -7.936
-15.5 | -0.876 | 0.10208 | -0.035 | -8.584
-15 | -0.867 | 0.09556 | -0.037 | -9.077
-14.5 | -0.858 | 0.08727 | -0.039 | -9.834
-14 | -0.85 | 0.07647 | -0.041 | -11.12
-13.5 | -0.873 | 0.04935 | -0.049 | -17.684
-13 | -0.865 | 0.03932 | -0.052 | -21.991
-12.5 | -0.848 | 0.03266 | -0.054 | -25.959
-12 | -0.826 | 0.02754 | -0.056 | -29.978
-11.5 | -0.798 | 0.02375 | -0.057 | -33.579
-11 | -0.763 | 0.02124 | -0.059 | -35.939
-10.5 | -0.725 | 0.01904 | -0.06 | -38.104
-10 | -0.683 | 0.01727 | -0.061 | -39.566
-9.5 | -0.636 | 0.01604 | -0.062 | -39.627
-9 | -0.589 | 0.01367 | -0.064 | -43.125
-8.5 | -0.537 | 0.01298 | -0.065 | -41.353
-8 | -0.483 | 0.01227 | -0.066 | -39.322
-7.5 | -0.427 | 0.01103 | -0.067 | -38.657
-7 | -0.372 | 0.01102 | -0.069 | -33.746
-6.5 | -0.311 | 0.01067 | -0.07 | -29.18
-6 | -0.251 | 0.01038 | -0.071 | -24.128
-5.5 | -0.189 | 0.0101 | -0.071 | -18.722
-5 | -0.127 | 0.00986 | -0.072 | -12.898
-4.5 | -0.065 | 0.00965 | -0.073 | -6.729
-4 | -0.002 | 0.00952 | -0.074 | -0.25
-3.5 | 0.06 | 0.00706 | -0.074 | 8.558
-3 | 0.123 | 0.00715 | -0.075 | 17.246
-2.5 | 0.187 | 0.00716 | -0.076 | 26.102
-2 | 0.25 | 0.00731 | -0.077 | 34.177
-1.5 | 0.313 | 0.00744 | -0.078 | 42.083
-1 | 0.376 | 0.00695 | -0.078 | 54.116
-0.5 | 0.439 | 0.00766 | -0.078 | 57.317
0 | 0.496 | 0.00789 | -0.079 | 62.882
0.5 | 0.557 | 0.00802 | -0.08 | 69.479
1 | 0.618 | 0.00819 | -0.08 | 75.444
1.5 | 0.679 | 0.00835 | -0.081 | 81.276
2 | 0.739 | 0.00857 | -0.082 | 86.261
2.5 | 0.799 | 0.00874 | -0.082 | 91.471
3 | 0.859 | 0.00896 | -0.083 | 95.962
3.5 | 0.919 | 0.00916 | -0.083 | 100.344
4 | 0.979 | 0.00937 | -0.084 | 104.457
4.5 | 1.038 | 0.00961 | -0.085 | 107.982
5 | 1.097 | 0.00988 | -0.085 | 111.024
5.5 | 1.156 | 0.01019 | -0.086 | 113.499
6 | 1.214 | 0.01052 | -0.087 | 115.497
6.5 | 1.259 | 0.01046 | -0.087 | 120.363
7 | 1.314 | 0.01083 | -0.088 | 121.317
7.5 | 1.367 | 0.01121 | -0.088 | 121.882
8 | 1.418 | 0.01165 | -0.089 | 121.704
8.5 | 1.468 | 0.0121 | -0.09 | 121.374
9 | 1.517 | 0.0126 | -0.09 | 120.363
9.5 | 1.564 | 0.01323 | -0.091 | 118.15
10 | 1.607 | 0.01395 | -0.091 | 115.185
10.5 | 1.625 | 0.02829 | -0.09 | 57.448
11 | 1.664 | 0.02982 | -0.091 | 55.8
11.5 | 1.699 | 0.03141 | -0.091 | 54.093
12 | 1.732 | 0.03315 | -0.092 | 52.255
12.5 | 1.762 | 0.03492 | -0.092 | 50.439
13 | 1.788 | 0.03675 | -0.093 | 48.658
13.5 | 1.812 | 0.03862 | -0.093 | 46.913
14 | 1.832 | 0.04075 | -0.094 | 44.949
14.5 | 1.846 | 0.04291 | -0.094 | 43.017
15 | 1.855 | 0.04524 | -0.095 | 41.011
15.5 | 1.861 | 0.04751 | -0.095 | 39.172
16 | 1.862 | 0.0502 | -0.096 | 37.089
16.5 | 1.859 | 0.05295 | -0.096 | 35.11
17 | 1.852 | 0.05591 | -0.096 | 33.133
17.5 | 1.842 | 0.05915 | -0.097 | 31.146
18 | 1.828 | 0.06207 | -0.097 | 29.457
18.5 | 1.806 | 0.06548 | -0.097 | 27.582
19 | 1.777 | 0.06914 | -0.098 | 25.704
19.5 | 1.744 | 0.07329 | -0.098 | 23.797
20 | 1.708 | 0.0777 | -0.098 | 21.981

## 42. Re 1M Mach 0.00 (2)
BIGFOIL.COM POLAR EXPORT
NACA64-620 a=0.5
NACA64-620 a=0.5 |  |  |  | Cl Max: | 1.4379 | at alpha= | 10 | deg
XFOIL ncrit=9 |  |  |  | L/D Max: | 141.487 | at alpha= | 8 | deg
Re: | 1000000 |  |  | Cd Min: | 0.1158 | at alpha= | 20 | deg
Mach: | 0 |  |  | Cl=0 at alpha= | -4.0372 | deg
|  |  |  | @ Cl=0.1, Cd= | 0.0077131
|  |  |  | @ Cl=0.4, Cd= | 0.0078248
|  |  |  | @ Cl=0.6, Cd= | 0.0079686
alpha (deg) | Cl | Cd | Cm | Cl/Cd
-20 | -0.9698 | 0.07982 | -0.0742 | -12.1498
-19.5 | -0.9753 | 0.07195 | -0.0788 | -13.5552
-19 | -0.9794 | 0.0647 | -0.0829 | -15.1376
-18.5 | -0.971 | 0.05926 | -0.086 | -16.3854
-18 | -0.9748 | 0.05297 | -0.089 | -18.4029
-17 | -0.9641 | 0.04336 | -0.0927 | -22.2348
-16.5 | -0.9455 | 0.04016 | -0.0939 | -23.5433
-16 | -0.9339 | 0.03653 | -0.0946 | -25.5653
-15.5 | -0.9146 | 0.03364 | -0.0951 | -27.1879
-15 | -0.8921 | 0.03114 | -0.0954 | -28.648
-14.5 | -0.8738 | 0.02844 | -0.0952 | -30.7243
-14 | -0.8594 | 0.02569 | -0.0943 | -33.4527
-13.5 | -0.8356 | 0.02372 | -0.0934 | -35.2277
-13 | -0.8113 | 0.02196 | -0.0921 | -36.9444
-12.5 | -0.7845 | 0.02051 | -0.0905 | -38.2496
-12 | -0.757 | 0.01926 | -0.0883 | -39.3043
-11.5 | -0.7295 | 0.01826 | -0.0855 | -39.9507
-11 | -0.7026 | 0.01725 | -0.0821 | -40.7304
-10.5 | -0.6677 | 0.01618 | -0.0799 | -41.267
-10 | -0.6225 | 0.01553 | -0.0791 | -40.0837
-9.5 | -0.5747 | 0.01493 | -0.0785 | -38.493
-9 | -0.5252 | 0.01444 | -0.078 | -36.3712
-8.5 | -0.4801 | 0.01348 | -0.0771 | -35.6157
-8 | -0.4286 | 0.01292 | -0.077 | -33.1734
-7.5 | -0.376 | 0.01245 | -0.0769 | -30.2008
-7 | -0.3242 | 0.01184 | -0.0768 | -27.3818
-6.5 | -0.2697 | 0.01137 | -0.0771 | -23.7203
-6 | -0.215 | 0.01093 | -0.0773 | -19.6706
-5.5 | -0.16 | 0.01057 | -0.0777 | -15.1372
-5 | -0.1048 | 0.01003 | -0.0781 | -10.4487
-4.5 | -0.0498 | 0.00946 | -0.0785 | -5.2643
-4 | 0.004 | 0.00876 | -0.079 | 0.45662
-3.5 | 0.0561 | 0.00781 | -0.0793 | 7.1831
-3 | 0.115 | 0.00768 | -0.0801 | 14.974
-2.5 | 0.1745 | 0.00768 | -0.081 | 22.7214
-2 | 0.2335 | 0.00774 | -0.0819 | 30.168
-1.5 | 0.2927 | 0.00776 | -0.0828 | 37.7191
-1 | 0.3521 | 0.00776 | -0.0837 | 45.3737
-0.5 | 0.4112 | 0.00784 | -0.0846 | 52.449
0 | 0.4694 | 0.0079 | -0.0854 | 59.4177
0.5 | 0.5286 | 0.00791 | -0.0863 | 66.8268
1 | 0.5875 | 0.00796 | -0.0872 | 73.8065
1.5 | 0.6454 | 0.008 | -0.088 | 80.675
2 | 0.7033 | 0.00812 | -0.0888 | 86.6133
2.5 | 0.7614 | 0.00815 | -0.0897 | 93.4233
3.5 | 0.8756 | 0.00834 | -0.0911 | 104.988
4 | 0.9323 | 0.00844 | -0.0917 | 110.4621
4.5 | 0.9885 | 0.00849 | -0.0923 | 116.4311
5 | 1.0434 | 0.00854 | -0.0927 | 122.178
5.5 | 1.0968 | 0.00869 | -0.0927 | 126.214
6 | 1.1498 | 0.00876 | -0.0927 | 131.2557
6.5 | 1.1998 | 0.00891 | -0.0921 | 134.6577
7 | 1.2464 | 0.00902 | -0.0908 | 138.1818
7.5 | 1.2843 | 0.00925 | -0.0878 | 138.8432
8 | 1.3413 | 0.00948 | -0.089 | 141.4873
8.5 | 1.3738 | 0.00993 | -0.0856 | 138.3484
9 | 1.4002 | 0.01064 | -0.0815 | 131.5977
9.5 | 1.4244 | 0.01165 | -0.0776 | 122.2661
10 | 1.4379 | 0.01328 | -0.0728 | 108.2756
10.5 | 1.42 | 0.01675 | -0.065 | 84.7761
11 | 1.3954 | 0.02119 | -0.0577 | 65.8518
11.5 | 1.3732 | 0.02606 | -0.0518 | 52.6938
12 | 1.3546 | 0.03128 | -0.0471 | 43.3056
12.5 | 1.3421 | 0.03648 | -0.0435 | 36.79
13 | 1.3337 | 0.04165 | -0.0407 | 32.0216
13.5 | 1.3286 | 0.04681 | -0.0386 | 28.3828
14 | 1.3306 | 0.05157 | -0.0371 | 25.8018
14.5 | 1.334 | 0.05638 | -0.036 | 23.6609
15.5 | 1.3392 | 0.0667 | -0.0347 | 20.078
16.5 | 1.3491 | 0.07724 | -0.0346 | 17.4663
17 | 1.358 | 0.08226 | -0.0349 | 16.5086
17.5 | 1.3676 | 0.08731 | -0.0355 | 15.6637
18 | 1.3745 | 0.09283 | -0.0363 | 14.8066
18.5 | 1.3831 | 0.0982 | -0.0374 | 14.0845
19 | 1.3851 | 0.10455 | -0.0388 | 13.2482
19.5 | 1.3954 | 0.10986 | -0.0402 | 12.7016
20 | 1.4014 | 0.1158 | -0.042 | 12.1019

## 43. Re 1M Mach 0.10 (1)
BIGFOIL.COM POLAR EXPORT
NACA64-620 a=0.5
NACA64-620 a=0.5 |  |  |  | Cl Max: | 1.852 | at alpha= | 15.5 | deg
JavaFoil+Calcfoil stall+Eppler ext transition |  |  |  | L/D Max: | 121.22 | at alpha= | 7.5 | deg
Re: | 1000000 |  |  | Cd Min: | 0.00697 | at alpha= | -1 | deg
Mach: | 0.1 |  |  | Cl=0 at alpha= | -3.9841 | deg
|  |  |  | @ Cl=0.1, Cd= | 0.0071133
|  |  |  | @ Cl=0.4, Cd= | 0.0072214
|  |  |  | @ Cl=0.6, Cd= | 0.0081649
alpha (deg) | Cl | Cd | Cm | Cl/Cd
-20 | -0.8 | 0.17397 | -0.028 | -4.597
-19.5 | -0.815 | 0.16604 | -0.028 | -4.911
-19 | -0.829 | 0.15841 | -0.029 | -5.231
-18.5 | -0.841 | 0.15137 | -0.029 | -5.553
-18 | -0.851 | 0.14241 | -0.03 | -5.974
-17.5 | -0.858 | 0.13396 | -0.031 | -6.408
-17 | -0.863 | 0.12656 | -0.032 | -6.823
-16.5 | -0.865 | 0.12056 | -0.032 | -7.177
-16 | -0.865 | 0.1133 | -0.033 | -7.631
-15.5 | -0.861 | 0.10607 | -0.034 | -8.118
-15 | -0.855 | 0.09828 | -0.036 | -8.703
-14.5 | -0.847 | 0.09057 | -0.038 | -9.351
-14 | -0.838 | 0.0813 | -0.04 | -10.309
-13.5 | -0.837 | 0.06598 | -0.045 | -12.688
-13 | -0.858 | 0.04153 | -0.052 | -20.657
-12.5 | -0.841 | 0.03477 | -0.054 | -24.196
-12 | -0.822 | 0.02874 | -0.056 | -28.604
-11.5 | -0.795 | 0.02475 | -0.057 | -32.133
-11 | -0.763 | 0.02182 | -0.059 | -34.944
-10.5 | -0.726 | 0.01945 | -0.06 | -37.305
-10 | -0.684 | 0.01759 | -0.062 | -38.912
-9.5 | -0.638 | 0.01613 | -0.063 | -39.513
-9 | -0.591 | 0.01382 | -0.064 | -42.758
-8.5 | -0.538 | 0.01306 | -0.065 | -41.228
-8 | -0.484 | 0.01237 | -0.067 | -39.134
-7.5 | -0.428 | 0.01115 | -0.068 | -38.388
-7 | -0.371 | 0.01106 | -0.069 | -33.53
-6.5 | -0.313 | 0.01068 | -0.07 | -29.293
-6 | -0.252 | 0.01039 | -0.071 | -24.225
-5.5 | -0.19 | 0.01014 | -0.072 | -18.747
-5 | -0.128 | 0.00999 | -0.072 | -12.801
-4.5 | -0.065 | 0.00973 | -0.073 | -6.704
-4 | -0.002 | 0.00952 | -0.074 | -0.251
-3.5 | 0.061 | 0.00707 | -0.075 | 8.583
-3 | 0.124 | 0.00714 | -0.076 | 17.37
-2.5 | 0.188 | 0.00717 | -0.076 | 26.186
-2 | 0.251 | 0.00738 | -0.077 | 34.067
-1.5 | 0.315 | 0.00744 | -0.078 | 42.291
-1 | 0.378 | 0.00697 | -0.078 | 54.213
-0.5 | 0.441 | 0.00769 | -0.079 | 57.4
0 | 0.498 | 0.00793 | -0.079 | 62.812
0.5 | 0.56 | 0.00806 | -0.08 | 69.401
1 | 0.621 | 0.00822 | -0.081 | 75.568
1.5 | 0.682 | 0.00842 | -0.081 | 80.948
2 | 0.742 | 0.00861 | -0.082 | 86.187
2.5 | 0.803 | 0.00879 | -0.083 | 91.309
3 | 0.863 | 0.00901 | -0.083 | 95.799
3.5 | 0.923 | 0.00923 | -0.084 | 100.062
4 | 0.983 | 0.00945 | -0.085 | 104.021
4.5 | 1.043 | 0.00972 | -0.085 | 107.273
5 | 1.102 | 0.00999 | -0.086 | 110.309
5.5 | 1.161 | 0.0103 | -0.086 | 112.709
6 | 1.22 | 0.01061 | -0.087 | 114.956
6.5 | 1.264 | 0.01055 | -0.088 | 119.837
7 | 1.319 | 0.01093 | -0.088 | 120.729
7.5 | 1.372 | 0.01132 | -0.089 | 121.22
8 | 1.424 | 0.01177 | -0.089 | 121.006
8.5 | 1.474 | 0.01222 | -0.09 | 120.608
9 | 1.523 | 0.01274 | -0.091 | 119.519
9.5 | 1.569 | 0.0134 | -0.091 | 117.065
10 | 1.613 | 0.01414 | -0.092 | 114.093
10.5 | 1.63 | 0.02872 | -0.091 | 56.762
11 | 1.668 | 0.03022 | -0.091 | 55.207
11.5 | 1.703 | 0.03186 | -0.092 | 53.461
12 | 1.735 | 0.03358 | -0.092 | 51.679
12.5 | 1.764 | 0.03547 | -0.093 | 49.724
13 | 1.79 | 0.03737 | -0.093 | 47.888
13.5 | 1.812 | 0.03929 | -0.094 | 46.106
14 | 1.83 | 0.04146 | -0.094 | 44.135
14.5 | 1.842 | 0.04374 | -0.095 | 42.113
15 | 1.849 | 0.04615 | -0.095 | 40.074
15.5 | 1.852 | 0.04846 | -0.096 | 38.211
16 | 1.85 | 0.05149 | -0.096 | 35.932
16.5 | 1.844 | 0.05427 | -0.096 | 33.974
17 | 1.834 | 0.05739 | -0.097 | 31.952
17.5 | 1.82 | 0.06032 | -0.097 | 30.163
18 | 1.802 | 0.06362 | -0.097 | 28.321
18.5 | 1.775 | 0.06734 | -0.098 | 26.355
19 | 1.74 | 0.07126 | -0.098 | 24.42
19.5 | 1.702 | 0.07588 | -0.098 | 22.428
20 | 1.66 | 0.08041 | -0.098 | 20.644

## 44. Re 1M Mach 0.10 (2)
BIGFOIL.COM POLAR EXPORT
NACA64-620 a=0.5
NACA64-620 a=0.5 |  |  |  | Cl Max: | 1.4389 | at alpha= | 10 | deg
XFOIL ncrit=9 |  |  |  | L/D Max: | 140.125 | at alpha= | 8 | deg
Re: | 1000000 |  |  | Cd Min: | 0.08707 | at alpha= | -20 | deg
Mach: | 0.1 |  |  | Cl=0 at alpha= | -4.0414 | deg
|  |  |  | @ Cl=0.1, Cd= | 0.0077399
|  |  |  | @ Cl=0.4, Cd= | 0.0078592
|  |  |  | @ Cl=0.6, Cd= | 0.0080007
alpha (deg) | Cl | Cd | Cm | Cl/Cd
-20 | -0.9354 | 0.08707 | -0.0711 | -10.7431
-19.5 | -0.9475 | 0.0778 | -0.0768 | -12.1787
-19 | -0.9558 | 0.06955 | -0.0817 | -13.7426
-18.5 | -0.9515 | 0.06327 | -0.0854 | -15.0387
-18 | -0.9512 | 0.05696 | -0.0887 | -16.6994
-17.5 | -0.9538 | 0.05091 | -0.0914 | -18.735
-17 | -0.9505 | 0.04581 | -0.0934 | -20.7487
-16.5 | -0.9327 | 0.04232 | -0.0948 | -22.0392
-16 | -0.923 | 0.0384 | -0.0957 | -24.0365
-15.5 | -0.9049 | 0.03526 | -0.0964 | -25.6636
-15 | -0.8847 | 0.03248 | -0.0968 | -27.2383
-14.5 | -0.8616 | 0.03 | -0.0969 | -28.72
-14 | -0.8511 | 0.02684 | -0.0961 | -31.7101
-13.5 | -0.829 | 0.02462 | -0.0953 | -33.6718
-13 | -0.8054 | 0.02272 | -0.0941 | -35.4489
-12.5 | -0.7788 | 0.02113 | -0.0926 | -36.8575
-12 | -0.7515 | 0.01976 | -0.0906 | -38.0314
-11.5 | -0.7239 | 0.01861 | -0.088 | -38.8984
-11 | -0.6962 | 0.01775 | -0.0846 | -39.2225
-10.5 | -0.6675 | 0.01645 | -0.0816 | -40.5775
-10 | -0.6232 | 0.01574 | -0.0805 | -39.5934
-9.5 | -0.576 | 0.01512 | -0.0797 | -38.0952
-8.5 | -0.4817 | 0.01361 | -0.0781 | -35.3931
-8 | -0.4303 | 0.01303 | -0.0779 | -33.0238
-7.5 | -0.3778 | 0.01254 | -0.0777 | -30.1276
-7 | -0.3254 | 0.01193 | -0.0776 | -27.2758
-6.5 | -0.271 | 0.01144 | -0.0778 | -23.6888
-6 | -0.2159 | 0.011 | -0.078 | -19.6273
-5.5 | -0.1605 | 0.01063 | -0.0783 | -15.0988
-5 | -0.1049 | 0.01011 | -0.0787 | -10.3759
-4.5 | -0.0498 | 0.00953 | -0.0791 | -5.2256
-4 | 0.0045 | 0.00885 | -0.0795 | 0.50847
-3.5 | 0.0567 | 0.00785 | -0.0798 | 7.2229
-3 | 0.1157 | 0.0077 | -0.0806 | 15.026
-2.5 | 0.1756 | 0.0077 | -0.0815 | 22.8052
-2 | 0.2348 | 0.00778 | -0.0823 | 30.1799
-1.5 | 0.2946 | 0.00778 | -0.0832 | 37.8663
-1 | 0.3543 | 0.00779 | -0.0842 | 45.4814
-0.5 | 0.4137 | 0.00788 | -0.085 | 52.5
0 | 0.4724 | 0.00793 | -0.0858 | 59.5712
0.5 | 0.5319 | 0.00794 | -0.0868 | 66.9899
1 | 0.5911 | 0.00799 | -0.0877 | 73.98
1.5 | 0.6492 | 0.00806 | -0.0885 | 80.5459
2 | 0.7077 | 0.00815 | -0.0893 | 86.8344
2.5 | 0.766 | 0.00819 | -0.0901 | 93.5287
3 | 0.8239 | 0.00827 | -0.0909 | 99.6252
3.5 | 0.8808 | 0.00842 | -0.0915 | 104.6081
4 | 0.9379 | 0.0085 | -0.0921 | 110.3412
4.5 | 0.9943 | 0.00855 | -0.0927 | 116.2924
5 | 1.0495 | 0.00862 | -0.093 | 121.7517
5.5 | 1.1032 | 0.00875 | -0.093 | 126.08
6 | 1.1564 | 0.00883 | -0.0929 | 130.9626
6.5 | 1.2062 | 0.00901 | -0.0922 | 133.8735
7 | 1.2528 | 0.00912 | -0.0908 | 137.3684
7.5 | 1.2901 | 0.00933 | -0.0876 | 138.2744
8 | 1.3452 | 0.0096 | -0.0883 | 140.125
8.5 | 1.3757 | 0.01009 | -0.0845 | 136.3429
9 | 1.4027 | 0.01086 | -0.0806 | 129.1621
9.5 | 1.4259 | 0.01197 | -0.0766 | 119.1228
10 | 1.4389 | 0.01371 | -0.0717 | 104.9526
10.5 | 1.4179 | 0.01744 | -0.0637 | 81.3016
11 | 1.3928 | 0.02201 | -0.0566 | 63.2803
11.5 | 1.3687 | 0.02715 | -0.0507 | 50.4125
12 | 1.3499 | 0.0325 | -0.0461 | 41.5354
12.5 | 1.3374 | 0.03777 | -0.0426 | 35.4091
13 | 1.3282 | 0.04311 | -0.0399 | 30.8096
13.5 | 1.3237 | 0.04831 | -0.0379 | 27.4001
14 | 1.325 | 0.05321 | -0.0365 | 24.9013
14.5 | 1.3287 | 0.05808 | -0.0354 | 22.8771
15 | 1.3321 | 0.06314 | -0.0347 | 21.0976

## 45. Re 1M Mach 0.25 (1)
BIGFOIL.COM POLAR EXPORT
NACA64-620 a=0.5
NACA64-620 a=0.5 |  |  |  | Cl Max: | 1.804 | at alpha= | 14 | deg
JavaFoil+Calcfoil stall+Eppler ext transition |  |  |  | L/D Max: | 117.196 | at alpha= | 7 | deg
Re: | 1000000 |  |  | Cd Min: | 0.00722 | at alpha= | -3 | deg
Mach: | 0.25 |  |  | Cl=0 at alpha= | -3.9844 | deg
|  |  |  | @ Cl=0.1, Cd= | 0.0081878
|  |  |  | @ Cl=0.4, Cd= | 0.0077485
|  |  |  | @ Cl=0.6, Cd= | 0.00837
alpha (deg) | Cl | Cd | Cm | Cl/Cd
-17 | -0.68 | 0.14261 | -0.03 | -4.769
-16.5 | -0.709 | 0.13476 | -0.03 | -5.261
-16 | -0.733 | 0.12684 | -0.031 | -5.776
-15.5 | -0.752 | 0.11728 | -0.032 | -6.411
-15 | -0.765 | 0.10972 | -0.033 | -6.971
-14.5 | -0.772 | 0.10344 | -0.034 | -7.462
-14 | -0.775 | 0.09499 | -0.036 | -8.16
-13.5 | -0.771 | 0.08838 | -0.037 | -8.726
-13 | -0.764 | 0.08143 | -0.039 | -9.384
-12.5 | -0.761 | 0.06781 | -0.045 | -11.229
-12 | -0.786 | 0.04115 | -0.054 | -19.095
-11.5 | -0.772 | 0.03276 | -0.057 | -23.579
-11 | -0.753 | 0.02635 | -0.059 | -28.582
-10.5 | -0.723 | 0.0226 | -0.061 | -32.008
-10 | -0.688 | 0.01961 | -0.062 | -35.062
-9.5 | -0.643 | 0.01777 | -0.064 | -36.188
-9 | -0.594 | 0.01617 | -0.065 | -36.761
-8.5 | -0.546 | 0.01386 | -0.067 | -39.394
-8 | -0.492 | 0.01305 | -0.068 | -37.687
-7.5 | -0.436 | 0.01238 | -0.069 | -35.196
-7 | -0.378 | 0.01176 | -0.07 | -32.133
-6.5 | -0.318 | 0.011 | -0.071 | -28.939
-6 | -0.258 | 0.01063 | -0.073 | -24.288
-5.5 | -0.195 | 0.01034 | -0.074 | -18.855
-5 | -0.131 | 0.01012 | -0.074 | -12.962
-4.5 | -0.067 | 0.00992 | -0.075 | -6.755
-4 | -0.002 | 0.00971 | -0.076 | -0.253
-3.5 | 0.062 | 0.00955 | -0.077 | 6.53
-3 | 0.127 | 0.00722 | -0.078 | 17.643
-2.5 | 0.193 | 0.00738 | -0.079 | 26.164
-2 | 0.258 | 0.00725 | -0.079 | 35.605
-1.5 | 0.323 | 0.00758 | -0.079 | 42.643
-1 | 0.388 | 0.00773 | -0.08 | 50.256
-0.5 | 0.453 | 0.00783 | -0.081 | 57.947
0 | 0.51 | 0.00813 | -0.081 | 62.763
0.5 | 0.573 | 0.00828 | -0.082 | 69.226
1 | 0.636 | 0.00849 | -0.083 | 74.927
1.5 | 0.699 | 0.00868 | -0.083 | 80.51
2 | 0.761 | 0.00887 | -0.084 | 85.757
2.5 | 0.823 | 0.0091 | -0.085 | 90.454
3 | 0.885 | 0.00931 | -0.085 | 94.981
3.5 | 0.946 | 0.00955 | -0.086 | 99.109
4 | 1.008 | 0.00983 | -0.087 | 102.463
4.5 | 1.069 | 0.01012 | -0.087 | 105.628
5 | 1.129 | 0.01042 | -0.088 | 108.384
5.5 | 1.19 | 0.01077 | -0.089 | 110.545
6 | 1.25 | 0.01114 | -0.089 | 112.266
6.5 | 1.294 | 0.01149 | -0.09 | 112.616
7 | 1.35 | 0.01152 | -0.09 | 117.196
7.5 | 1.404 | 0.01199 | -0.091 | 117.069
8 | 1.456 | 0.01248 | -0.092 | 116.662
8.5 | 1.506 | 0.01301 | -0.092 | 115.736
9 | 1.554 | 0.01365 | -0.093 | 113.835
9.5 | 1.599 | 0.01438 | -0.093 | 111.251
10 | 1.619 | 0.02938 | -0.092 | 55.099
10.5 | 1.657 | 0.03103 | -0.093 | 53.388
11 | 1.691 | 0.03287 | -0.093 | 51.449
11.5 | 1.721 | 0.03471 | -0.094 | 49.6
12 | 1.748 | 0.03665 | -0.094 | 47.688
12.5 | 1.769 | 0.0388 | -0.095 | 45.601
13 | 1.786 | 0.04107 | -0.095 | 43.483
13.5 | 1.798 | 0.04341 | -0.096 | 41.417
14 | 1.804 | 0.04587 | -0.096 | 39.32
14.5 | 1.801 | 0.0488 | -0.097 | 36.897
15 | 1.789 | 0.05159 | -0.097 | 34.677
15.5 | 1.771 | 0.05504 | -0.098 | 32.168
16 | 1.745 | 0.05842 | -0.098 | 29.865
16.5 | 1.712 | 0.06219 | -0.098 | 27.529
17 | 1.672 | 0.06627 | -0.099 | 25.228
17.5 | 1.625 | 0.07098 | -0.099 | 22.888
18 | 1.571 | 0.0758 | -0.099 | 20.726
18.5 | 1.503 | 0.08092 | -0.099 | 18.574
19 | 1.421 | 0.08784 | -0.099 | 16.176

## 46. Re 1M Mach 0.25 (2)
BIGFOIL.COM POLAR EXPORT
NACA64-620 a=0.5
NACA64-620 a=0.5 |  |  |  | Cl Max: | 1.4366 | at alpha= | 10 | deg
XFOIL ncrit=9 |  |  |  | L/D Max: | 132.343 | at alpha= | 7 | deg
Re: | 1000000 |  |  | Cd Min: | 0.10404 | at alpha= | -18.5 | deg
Mach: | 0.25 |  |  | Cl=0 at alpha= | -4.0622 | deg
|  |  |  | @ Cl=0.1, Cd= | 0.0079797
|  |  |  | @ Cl=0.4, Cd= | 0.0080558
|  |  |  | @ Cl=0.6, Cd= | 0.0082095
alpha (deg) | Cl | Cd | Cm | Cl/Cd
-18.5 | -0.7332 | 0.10404 | -0.0662 | -7.0473
-18 | -0.7792 | 0.08819 | -0.0768 | -8.8355
-17.5 | -0.8066 | 0.07618 | -0.0847 | -10.5881
-17 | -0.8283 | 0.06595 | -0.091 | -12.5595
-16.5 | -0.8293 | 0.05889 | -0.0952 | -14.0822
-16 | -0.8356 | 0.05192 | -0.0987 | -16.094
-15.5 | -0.826 | 0.047 | -0.1009 | -17.5745
-15 | -0.8186 | 0.04229 | -0.1026 | -19.3568
-14.5 | -0.8074 | 0.03818 | -0.1036 | -21.1472
-14 | -0.7922 | 0.03461 | -0.1042 | -22.8893
-13.5 | -0.7838 | 0.03076 | -0.104 | -25.4811
-13 | -0.7671 | 0.02776 | -0.1034 | -27.6333
-12.5 | -0.7442 | 0.02534 | -0.1026 | -29.3686
-12 | -0.7194 | 0.02329 | -0.1013 | -30.8888
-11.5 | -0.6936 | 0.02136 | -0.0995 | -32.4719
-11 | -0.6661 | 0.01978 | -0.0972 | -33.6754
-10.5 | -0.643 | 0.01824 | -0.0937 | -35.2522
-10 | -0.6189 | 0.0171 | -0.0894 | -36.193
-9.5 | -0.5769 | 0.0163 | -0.0874 | -35.3926
-9 | -0.532 | 0.01547 | -0.0858 | -34.3891
-8.5 | -0.4853 | 0.0146 | -0.0844 | -33.2397
-8 | -0.4378 | 0.01373 | -0.0831 | -31.8864
-7.5 | -0.3856 | 0.01309 | -0.0824 | -29.4576
-7 | -0.3308 | 0.01253 | -0.0821 | -26.4006
-6.5 | -0.2775 | 0.01183 | -0.0816 | -23.4573
-5.5 | -0.1637 | 0.01092 | -0.0817 | -14.9908
-5 | -0.1059 | 0.01046 | -0.082 | -10.1243
-4.5 | -0.0493 | 0.00991 | -0.0822 | -4.9748
-4 | 0.007 | 0.0093 | -0.0825 | 0.75269
-3.5 | 0.0614 | 0.00827 | -0.0828 | 7.4244
-3 | 0.1199 | 0.00783 | -0.0833 | 15.3129
-2.5 | 0.1813 | 0.00788 | -0.0841 | 23.0076
-2 | 0.2432 | 0.00789 | -0.085 | 30.8238
-1.5 | 0.3051 | 0.00791 | -0.0859 | 38.5714
-1 | 0.3666 | 0.00799 | -0.0867 | 45.8824
-0.5 | 0.4275 | 0.00811 | -0.0875 | 52.7127
0 | 0.4889 | 0.00809 | -0.0885 | 60.4326
0.5 | 0.5499 | 0.00811 | -0.0893 | 67.8052
1 | 0.6103 | 0.00823 | -0.0901 | 74.1555
1.5 | 0.6709 | 0.00831 | -0.0909 | 80.7341
2 | 0.7312 | 0.00835 | -0.0917 | 87.5689
3 | 0.8501 | 0.00863 | -0.093 | 98.5052
3.5 | 0.9093 | 0.00871 | -0.0936 | 104.3972
4 | 0.9679 | 0.00881 | -0.0941 | 109.8638
4.5 | 1.0257 | 0.00892 | -0.0944 | 114.9888
5 | 1.0823 | 0.00911 | -0.0945 | 118.8035
5.5 | 1.1368 | 0.00916 | -0.0942 | 124.1048
6 | 1.1901 | 0.00931 | -0.0936 | 127.8303
6.5 | 1.2402 | 0.00953 | -0.0924 | 130.1364
7 | 1.2824 | 0.00969 | -0.0896 | 132.3426
7.5 | 1.3089 | 0.00991 | -0.0838 | 132.0787
8 | 1.3558 | 0.01049 | -0.0829 | 129.2469
8.5 | 1.3873 | 0.01126 | -0.0794 | 123.206
9 | 1.4152 | 0.01235 | -0.0757 | 114.5911
9.5 | 1.432 | 0.01408 | -0.071 | 101.7045
10 | 1.4366 | 0.01665 | -0.0656 | 86.2823
10.5 | 1.4046 | 0.02153 | -0.0575 | 65.2392
11 | 1.3732 | 0.02711 | -0.0507 | 50.6529
11.5 | 1.3502 | 0.03278 | -0.0457 | 41.1897
12 | 1.3277 | 0.0389 | -0.0416 | 34.1311
12.5 | 1.3142 | 0.04471 | -0.0386 | 29.3939
13 | 1.306 | 0.0504 | -0.0364 | 25.9127
13.5 | 1.3017 | 0.05601 | -0.0348 | 23.2405
14 | 1.3033 | 0.06132 | -0.0337 | 21.2541
14.5 | 1.3059 | 0.06676 | -0.033 | 19.5611
15 | 1.3077 | 0.07245 | -0.0326 | 18.0497

## 47. Re 1M Mach 0.50 (1)
BIGFOIL.COM POLAR EXPORT
NACA64-620 a=0.5
NACA64-620 a=0.5 |  |  |  | Cl Max: | 1.676 | at alpha= | 10 | deg
JavaFoil+Calcfoil stall+Eppler ext transition |  |  |  | L/D Max: | 99.981 | at alpha= | 6 | deg
Re: | 1000000 |  |  | Cd Min: | 0.00786 | at alpha= | -3 | deg
Mach: | 0.5 |  |  | Cl=0 at alpha= | -3.9794 | deg
|  |  |  | @ Cl=0.1, Cd= | 0.0094292
|  |  |  | @ Cl=0.4, Cd= | 0.0083468
|  |  |  | @ Cl=0.6, Cd= | 0.0093631
alpha (deg) | Cl | Cd | Cm | Cl/Cd
-20 | -0.926 | 0.23166 | -0.034 | -3.999
-19.5 | -0.898 | 0.19755 | -0.034 | -4.547
-19 | -0.867 | 0.18901 | -0.033 | -4.589
-18.5 | -0.839 | 0.18202 | -0.033 | -4.608
-18 | -0.81 | 0.177 | -0.034 | -4.578
-17.5 | -0.782 | 0.17116 | -0.034 | -4.568
-17 | -0.753 | 0.1707 | -0.034 | -4.41
-16.5 | -0.723 | 0.16061 | -0.033 | -4.502
-16 | -0.694 | 0.15361 | -0.033 | -4.52
-15.5 | -0.666 | 0.15094 | -0.033 | -4.41
-15 | -0.637 | 0.14608 | -0.034 | -4.362
-14.5 | -0.608 | 0.1425 | -0.034 | -4.267
-14 | -0.578 | 0.1342 | -0.032 | -4.309
-13.5 | -0.55 | 0.12808 | -0.033 | -4.292
-13 | -0.521 | 0.12717 | -0.033 | -4.097
-12.5 | -0.492 | 0.12356 | -0.033 | -3.984
-12 | -0.464 | 0.11795 | -0.034 | -3.931
-11.5 | -0.434 | 0.10911 | -0.031 | -3.977
-11 | -0.406 | 0.10671 | -0.035 | -3.805
-10.5 | -0.378 | 0.08181 | -0.036 | -4.615
-10 | -0.497 | 0.07775 | -0.037 | -6.387
-9.5 | -0.525 | 0.06887 | -0.04 | -7.616
-9 | -0.511 | 0.05819 | -0.046 | -8.784
-8.5 | -0.471 | 0.0574 | -0.037 | -8.212
-8 | -0.504 | 0.01983 | -0.073 | -25.397
-7.5 | -0.458 | 0.01607 | -0.075 | -28.514
-7 | -0.402 | 0.01472 | -0.077 | -27.3
-6.5 | -0.342 | 0.0136 | -0.078 | -25.116
-6 | -0.278 | 0.0128 | -0.079 | -21.715
-5.5 | -0.212 | 0.01209 | -0.081 | -17.522
-5 | -0.144 | 0.0116 | -0.082 | -12.389
-4.5 | -0.074 | 0.01063 | -0.083 | -6.953
-4 | -0.003 | 0.01083 | -0.084 | -0.252
-3.5 | 0.07 | 0.01055 | -0.085 | 6.591
-3 | 0.142 | 0.00786 | -0.085 | 18.091
-2.5 | 0.216 | 0.00797 | -0.086 | 27.083
-2 | 0.289 | 0.00811 | -0.087 | 35.593
-1.5 | 0.361 | 0.00824 | -0.088 | 43.882
-1 | 0.434 | 0.00844 | -0.088 | 51.439
-0.5 | 0.507 | 0.0086 | -0.089 | 58.956
0 | 0.564 | 0.00925 | -0.09 | 60.974
0.5 | 0.634 | 0.00947 | -0.091 | 66.94
1 | 0.703 | 0.00974 | -0.091 | 72.16
1.5 | 0.772 | 0.01 | -0.092 | 77.214
2 | 0.841 | 0.01032 | -0.093 | 81.556
2.5 | 0.91 | 0.01062 | -0.093 | 85.641
3 | 0.978 | 0.01099 | -0.094 | 89.043
3.5 | 1.046 | 0.01135 | -0.095 | 92.205
4 | 1.114 | 0.01176 | -0.096 | 94.739
4.5 | 1.182 | 0.01223 | -0.096 | 96.638
5 | 1.249 | 0.01273 | -0.097 | 98.133
5.5 | 1.316 | 0.01325 | -0.098 | 99.333
6 | 1.382 | 0.01383 | -0.098 | 99.981
6.5 | 1.422 | 0.01445 | -0.099 | 98.407
7 | 1.48 | 0.01509 | -0.1 | 98.098
7.5 | 1.533 | 0.01548 | -0.1 | 99.021
8 | 1.582 | 0.01634 | -0.101 | 96.808
8.5 | 1.625 | 0.01743 | -0.102 | 93.235
9 | 1.64 | 0.03673 | -0.1 | 44.645
9.5 | 1.667 | 0.03953 | -0.101 | 42.164
10 | 1.676 | 0.04266 | -0.102 | 39.296
10.5 | 1.658 | 0.04615 | -0.102 | 35.93
11 | 1.593 | 0.05018 | -0.103 | 31.741
11.5 | 1.371 | 0.05671 | -0.103 | 24.17
12 | 0.901 | 0.10811 | -0.042 | 8.337
12.5 | 0.929 | 0.11221 | -0.043 | 8.275
13 | 0.957 | 0.12554 | -0.048 | 7.62
13.5 | 0.984 | 0.12953 | -0.048 | 7.594
14 | 1.013 | 0.13462 | -0.054 | 7.521
14.5 | 1.04 | 0.14105 | -0.055 | 7.372
15 | 1.069 | 0.14687 | -0.059 | 7.278

## 48. Re 1M Mach 0.50 (2)
BIGFOIL.COM POLAR EXPORT
NACA64-620 a=0.5
NACA64-620 a=0.5 |  |  |  | Cl Max: | 1.4203 | at alpha= | 9.5 | deg
XFOIL ncrit=9 |  |  |  | L/D Max: | 98.0136 | at alpha= | 5 | deg
Re: | 1000000 |  |  | Cd Min: | 0.14065 | at alpha= | -15 | deg
Mach: | 0.5 |  |  | Cl=0 at alpha= | -4.1472 | deg
|  |  |  | @ Cl=0.1, Cd= | 0.0098361
|  |  |  | @ Cl=0.4, Cd= | 0.0088239
|  |  |  | @ Cl=0.6, Cd= | 0.0092085
alpha (deg) | Cl | Cd | Cm | Cl/Cd
-15 | -0.2461 | 0.14065 | -0.0623 | -1.7497
-14.5 | -0.234 | 0.13205 | -0.0674 | -1.7721
-14 | -0.2128 | 0.12579 | -0.0714 | -1.6917
-13.5 | -0.209 | 0.11595 | -0.0771 | -1.8025
-13 | -0.2201 | 0.10371 | -0.0842 | -2.1223
-12.5 | -0.3197 | 0.07844 | -0.0997 | -4.0757
-12 | -0.3691 | 0.06326 | -0.1107 | -5.8347
-11.5 | -0.3952 | 0.05293 | -0.1178 | -7.4665
-11 | -0.4162 | 0.04472 | -0.1225 | -9.3068
-10.5 | -0.4314 | 0.03782 | -0.1253 | -11.4067
-10 | -0.4408 | 0.03194 | -0.1263 | -13.8009
-9.5 | -0.4378 | 0.02742 | -0.1258 | -15.9664
-9 | -0.4265 | 0.02372 | -0.1237 | -17.9806
-8.5 | -0.4038 | 0.0209 | -0.1208 | -19.3206
-8 | -0.3821 | 0.01841 | -0.1169 | -20.755
-7.5 | -0.3607 | 0.01674 | -0.1115 | -21.5472
-7 | -0.3267 | 0.01546 | -0.1066 | -21.132
-6.5 | -0.2802 | 0.01434 | -0.1032 | -19.5397
-6 | -0.2282 | 0.01338 | -0.1006 | -17.0553
-5.5 | -0.1711 | 0.01259 | -0.0988 | -13.5902
-5 | -0.1088 | 0.01194 | -0.0977 | -9.1122
-4.5 | -0.0448 | 0.01139 | -0.0969 | -3.9333
-4 | 0.0187 | 0.01088 | -0.0963 | 1.7188
-3.5 | 0.0821 | 0.01017 | -0.096 | 8.0728
-3 | 0.1416 | 0.00906 | -0.0957 | 15.6291
-2.5 | 0.206 | 0.00858 | -0.0957 | 24.0093
-2 | 0.2767 | 0.00865 | -0.0963 | 31.9884
-1.5 | 0.3472 | 0.00874 | -0.0969 | 39.7254
-1 | 0.4164 | 0.00885 | -0.0975 | 47.0508
-0.5 | 0.485 | 0.00902 | -0.098 | 53.7694
0 | 0.5537 | 0.00912 | -0.0985 | 60.7127
0.5 | 0.6217 | 0.00925 | -0.099 | 67.2108
1 | 0.688 | 0.00941 | -0.0992 | 73.1137
1.5 | 0.7538 | 0.00956 | -0.0993 | 78.8494
2 | 0.8187 | 0.00976 | -0.0992 | 83.8832
2.5 | 0.8821 | 0.00997 | -0.0988 | 88.4754
3 | 0.9448 | 0.01027 | -0.0983 | 91.9961
3.5 | 1.0023 | 0.01058 | -0.0968 | 94.7353
4 | 1.0536 | 0.01089 | -0.0942 | 96.7493
4.5 | 1.1012 | 0.01129 | -0.0909 | 97.5376
5 | 1.1546 | 0.01178 | -0.0887 | 98.0136
5.5 | 1.1917 | 0.01253 | -0.0843 | 95.1077
6 | 1.2346 | 0.01324 | -0.0808 | 93.2477
6.5 | 1.2832 | 0.0139 | -0.0778 | 92.3165
7 | 1.307 | 0.01522 | -0.072 | 85.8739
7.5 | 1.3592 | 0.01618 | -0.0706 | 84.0049
8 | 1.3788 | 0.01835 | -0.0655 | 75.139
8.5 | 1.4014 | 0.02075 | -0.0612 | 67.5373
9 | 1.4174 | 0.02371 | -0.0567 | 59.7807
9.5 | 1.4203 | 0.0277 | -0.0518 | 51.2744
10 | 1.389 | 0.03394 | -0.0456 | 40.9252
11 | 1.3074 | 0.04919 | -0.0357 | 26.5786
11.5 | 1.2812 | 0.05668 | -0.0329 | 22.6041
12 | 1.2661 | 0.06379 | -0.0311 | 19.8479
12.5 | 1.2548 | 0.07099 | -0.03 | 17.6757
13 | 1.2485 | 0.07811 | -0.0295 | 15.9839
13.5 | 1.2479 | 0.08502 | -0.0294 | 14.6777
14 | 1.2476 | 0.09225 | -0.0299 | 13.5241
14.5 | 1.2446 | 0.10003 | -0.0309 | 12.4423

## 49. Re 2M Mach 0.00 (1)
BIGFOIL.COM POLAR EXPORT
NACA64-620 a=0.5
NACA64-620 a=0.5 |  |  |  | Cl Max: | 1.87 | at alpha= | 16 | deg
JavaFoil+Calcfoil stall+Eppler ext transition |  |  |  | L/D Max: | 146.449 | at alpha= | 7.5 | deg
Re: | 2000000 |  |  | Cd Min: | 0.00615 | at alpha= | -3.5 | deg
Mach: | 0 |  |  | Cl=0 at alpha= | -3.9839 | deg
|  |  |  | @ Cl=0.1, Cd= | 0.0061944
|  |  |  | @ Cl=0.4, Cd= | 0.0066209
|  |  |  | @ Cl=0.6, Cd= | 0.0068561
alpha (deg) | Cl | Cd | Cm | Cl/Cd
-19 | -0.866 | 0.14656 | -0.03 | -5.909
-18.5 | -0.875 | 0.13847 | -0.031 | -6.321
-18 | -0.882 | 0.13083 | -0.032 | -6.744
-17.5 | -0.888 | 0.12284 | -0.033 | -7.227
-17 | -0.89 | 0.11592 | -0.034 | -7.676
-16.5 | -0.889 | 0.10938 | -0.035 | -8.131
-16 | -0.887 | 0.10181 | -0.036 | -8.717
-15.5 | -0.888 | 0.09011 | -0.039 | -9.859
-15 | -0.885 | 0.08041 | -0.041 | -11.007
-14.5 | -0.904 | 0.0572 | -0.047 | -15.799
-14 | -0.906 | 0.04416 | -0.05 | -20.519
-13.5 | -0.894 | 0.03723 | -0.052 | -24.029
-13 | -0.883 | 0.02976 | -0.054 | -29.69
-12.5 | -0.864 | 0.02554 | -0.056 | -33.824
-12 | -0.838 | 0.02212 | -0.057 | -37.901
-11.5 | -0.808 | 0.0195 | -0.058 | -41.428
-11 | -0.772 | 0.01764 | -0.06 | -43.763
-10.5 | -0.733 | 0.016 | -0.061 | -45.816
-10 | -0.69 | 0.01462 | -0.062 | -47.202
-9.5 | -0.642 | 0.01364 | -0.063 | -47.046
-9 | -0.595 | 0.01162 | -0.065 | -51.211
-8.5 | -0.542 | 0.01041 | -0.066 | -52.023
-8 | -0.49 | 0.01032 | -0.067 | -47.476
-7.5 | -0.431 | 0.00998 | -0.068 | -43.211
-7 | -0.372 | 0.00968 | -0.069 | -38.402
-6.5 | -0.312 | 0.00929 | -0.07 | -33.516
-6 | -0.251 | 0.00903 | -0.071 | -27.759
-5.5 | -0.189 | 0.00883 | -0.071 | -21.417
-5 | -0.127 | 0.00869 | -0.072 | -14.631
-4.5 | -0.065 | 0.00857 | -0.073 | -7.579
-4 | -0.002 | 0.00842 | -0.074 | -0.282
-3.5 | 0.06 | 0.00615 | -0.074 | 9.826
-3 | 0.123 | 0.00622 | -0.075 | 19.84
-2.5 | 0.187 | 0.00628 | -0.076 | 29.779
-2 | 0.25 | 0.00639 | -0.077 | 39.146
-1.5 | 0.313 | 0.00653 | -0.078 | 47.949
-1 | 0.376 | 0.00656 | -0.078 | 57.286
-0.5 | 0.439 | 0.00672 | -0.079 | 65.323
0 | 0.502 | 0.00687 | -0.08 | 73.141
0.5 | 0.561 | 0.00653 | -0.08 | 85.897
1 | 0.622 | 0.00704 | -0.081 | 88.45
1.5 | 0.683 | 0.00719 | -0.082 | 94.99
2 | 0.744 | 0.00733 | -0.082 | 101.443
2.5 | 0.805 | 0.00745 | -0.083 | 108.025
3 | 0.865 | 0.00761 | -0.083 | 113.665
3.5 | 0.925 | 0.00781 | -0.084 | 118.479
4 | 0.985 | 0.00798 | -0.085 | 123.456
4.5 | 1.045 | 0.00817 | -0.085 | 127.912
5 | 1.105 | 0.00838 | -0.086 | 131.827
5.5 | 1.164 | 0.00862 | -0.087 | 134.986
6 | 1.223 | 0.00887 | -0.087 | 137.916
6.5 | 1.268 | 0.00912 | -0.088 | 138.952
7 | 1.323 | 0.0094 | -0.089 | 140.729
7.5 | 1.376 | 0.0094 | -0.089 | 146.449
8 | 1.427 | 0.00982 | -0.09 | 145.401
8.5 | 1.478 | 0.01026 | -0.09 | 144.023
9 | 1.526 | 0.01076 | -0.091 | 141.847
9.5 | 1.573 | 0.01127 | -0.091 | 139.529
10 | 1.607 | 0.01534 | -0.091 | 104.726
10.5 | 1.632 | 0.02501 | -0.091 | 65.259
11 | 1.67 | 0.02632 | -0.091 | 63.474
11.5 | 1.706 | 0.02779 | -0.092 | 61.39
12 | 1.739 | 0.02923 | -0.092 | 59.486
12.5 | 1.769 | 0.03083 | -0.093 | 57.377
13 | 1.796 | 0.03232 | -0.093 | 55.564
13.5 | 1.819 | 0.03404 | -0.094 | 53.446
14 | 1.839 | 0.03585 | -0.094 | 51.295
14.5 | 1.854 | 0.03785 | -0.095 | 48.972
15 | 1.863 | 0.03982 | -0.095 | 46.783
15.5 | 1.869 | 0.04185 | -0.096 | 44.656
16 | 1.87 | 0.04427 | -0.096 | 42.239
16.5 | 1.867 | 0.04665 | -0.097 | 40.03
17 | 1.861 | 0.0492 | -0.097 | 37.818
17.5 | 1.85 | 0.05192 | -0.097 | 35.629
18 | 1.837 | 0.05465 | -0.098 | 33.606
18.5 | 1.814 | 0.05771 | -0.098 | 31.44
19 | 1.786 | 0.06069 | -0.098 | 29.421
19.5 | 1.753 | 0.06438 | -0.099 | 27.226
20 | 1.717 | 0.06829 | -0.099 | 25.145

## 50. Re 2M Mach 0.00 (2)
BIGFOIL.COM POLAR EXPORT
NACA64-620 a=0.5
NACA64-620 a=0.5 |  |  |  | Cl Max: | 1.4846 | at alpha= | 20 | deg
XFOIL ncrit=9 |  |  |  | L/D Max: | 170.747 | at alpha= | 7.5 | deg
Re: | 2000000 |  |  | Cd Min: | 0.10345 | at alpha= | 20 | deg
Mach: | 0 |  |  | Cl=0 at alpha= | -4.0707 | deg
|  |  |  | @ Cl=0.1, Cd= | 0.0069482
|  |  |  | @ Cl=0.4, Cd= | 0.0062547
|  |  |  | @ Cl=0.6, Cd= | 0.0063916
alpha (deg) | Cl | Cd | Cm | Cl/Cd
-20 | -1.0942 | 0.06295 | -0.0828 | -17.382
-19.5 | -1.1073 | 0.05525 | -0.0867 | -20.0416
-19 | -1.1106 | 0.04924 | -0.0893 | -22.5548
-18.5 | -1.1339 | 0.04175 | -0.0918 | -27.1593
-18 | -1.1615 | 0.03472 | -0.093 | -33.4533
-17.5 | -1.1559 | 0.03089 | -0.0932 | -37.4199
-17 | -1.1401 | 0.02797 | -0.0931 | -40.7615
-16.5 | -1.1211 | 0.02548 | -0.0926 | -43.9992
-16 | -1.0988 | 0.02334 | -0.0919 | -47.078
-15.5 | -1.0758 | 0.02142 | -0.0908 | -50.2241
-15 | -1.0497 | 0.01984 | -0.0895 | -52.9083
-14.5 | -1.022 | 0.01852 | -0.0878 | -55.1836
-14 | -0.9906 | 0.01753 | -0.0859 | -56.5088
-13.5 | -0.9594 | 0.01669 | -0.0836 | -57.4835
-13 | -0.941 | 0.01565 | -0.0789 | -60.1278
-12.5 | -0.9018 | 0.01496 | -0.0771 | -60.2807
-12 | -0.8569 | 0.01437 | -0.0761 | -59.6312
-11.5 | -0.8097 | 0.01385 | -0.0753 | -58.4621
-11 | -0.7605 | 0.01336 | -0.0749 | -56.9237
-10.5 | -0.7107 | 0.01282 | -0.0745 | -55.4368
-10 | -0.6615 | 0.0122 | -0.074 | -54.2213
-9.5 | -0.6086 | 0.01178 | -0.074 | -51.6638
-9 | -0.5548 | 0.01136 | -0.0741 | -48.838
-8.5 | -0.4999 | 0.01103 | -0.0744 | -45.3218
-8 | -0.4463 | 0.01054 | -0.0745 | -42.3435
-7.5 | -0.3905 | 0.01018 | -0.0749 | -38.3595
-7 | -0.3338 | 0.00989 | -0.0754 | -33.7513
-6.5 | -0.2779 | 0.00954 | -0.0759 | -29.13
-6 | -0.2206 | 0.00925 | -0.0765 | -23.8486
-5.5 | -0.1633 | 0.00893 | -0.0771 | -18.2867
-5 | -0.1058 | 0.00864 | -0.0778 | -12.2454
-4.5 | -0.0492 | 0.00828 | -0.0784 | -5.942
-4 | 0.0081 | 0.00788 | -0.0791 | 1.0279
-3.5 | 0.065 | 0.00737 | -0.0799 | 8.8195
-3 | 0.1206 | 0.0067 | -0.0805 | 18
-2.5 | 0.177 | 0.00625 | -0.0813 | 28.32
-2 | 0.2372 | 0.00618 | -0.0823 | 38.3819
-1.5 | 0.2973 | 0.00616 | -0.0834 | 48.263
-1 | 0.357 | 0.00619 | -0.0844 | 57.6737
-0.5 | 0.4168 | 0.00628 | -0.0854 | 66.3694
0 | 0.4768 | 0.00625 | -0.0865 | 76.288
0.5 | 0.5366 | 0.00632 | -0.0875 | 84.9051
1 | 0.5952 | 0.00639 | -0.0884 | 93.1455
1.5 | 0.6548 | 0.00641 | -0.0895 | 102.1529
2 | 0.7142 | 0.00647 | -0.0905 | 110.3864
2.5 | 0.7727 | 0.00656 | -0.0914 | 117.7896
3 | 0.8305 | 0.00666 | -0.0923 | 124.6997
3.5 | 0.8894 | 0.00672 | -0.0933 | 132.3512
4 | 0.9471 | 0.0068 | -0.0941 | 139.2794
4.5 | 1.003 | 0.00695 | -0.0946 | 144.3165
5 | 1.0606 | 0.00698 | -0.0955 | 151.9484
5.5 | 1.1157 | 0.0071 | -0.0959 | 157.1408
6 | 1.1708 | 0.00719 | -0.0963 | 162.8373
6.5 | 1.2226 | 0.00739 | -0.0962 | 165.4398
7 | 1.2766 | 0.00749 | -0.0965 | 170.4406
7.5 | 1.325 | 0.00776 | -0.0957 | 170.7474
8 | 1.3691 | 0.00808 | -0.0942 | 169.4431
8.5 | 1.3913 | 0.00864 | -0.0887 | 161.0301
9 | 1.3936 | 0.01008 | -0.0808 | 138.254
9.5 | 1.3774 | 0.01283 | -0.0717 | 107.3578
10 | 1.3693 | 0.01584 | -0.0649 | 86.4457
10.5 | 1.3571 | 0.01949 | -0.0586 | 69.6306
11 | 1.3485 | 0.02333 | -0.0535 | 57.8011
11.5 | 1.3413 | 0.02752 | -0.0492 | 48.7391
12 | 1.3367 | 0.03186 | -0.0456 | 41.9554
12.5 | 1.3375 | 0.03606 | -0.043 | 37.091
13 | 1.3408 | 0.04025 | -0.0408 | 33.3118
13.5 | 1.3473 | 0.04432 | -0.039 | 30.3994
14 | 1.3547 | 0.0485 | -0.0376 | 27.932
14.5 | 1.3585 | 0.05311 | -0.0363 | 25.579
15 | 1.3663 | 0.05753 | -0.0354 | 23.7493
15.5 | 1.3782 | 0.06166 | -0.0349 | 22.3516
16 | 1.3898 | 0.06599 | -0.0346 | 21.0608
16.5 | 1.4028 | 0.07022 | -0.0345 | 19.9772
17 | 1.4183 | 0.07427 | -0.0346 | 19.0965
17.5 | 1.4307 | 0.07881 | -0.0349 | 18.1538
18 | 1.4417 | 0.08355 | -0.0354 | 17.2555
18.5 | 1.4559 | 0.08799 | -0.0361 | 16.5462
19 | 1.4656 | 0.09309 | -0.037 | 15.7439
19.5 | 1.472 | 0.09867 | -0.0382 | 14.9184
20 | 1.4846 | 0.10345 | -0.0394 | 14.3509

## 51. Re 2M Mach 0.10 (1)
BIGFOIL.COM POLAR EXPORT
NACA64-620 a=0.5
NACA64-620 a=0.5 |  |  |  | Cl Max: | 1.86 | at alpha= | 15.5 | deg
JavaFoil+Calcfoil stall+Eppler ext transition |  |  |  | L/D Max: | 145.359 | at alpha= | 7.5 | deg
Re: | 2000000 |  |  | Cd Min: | 0.00621 | at alpha= | -3.5 | deg
Mach: | 0.1 |  |  | Cl=0 at alpha= | -3.9841 | deg
|  |  |  | @ Cl=0.1, Cd= | 0.006241
|  |  |  | @ Cl=0.4, Cd= | 0.0066454
|  |  |  | @ Cl=0.6, Cd= | 0.0067516
alpha (deg) | Cl | Cd | Cm | Cl/Cd
-19 | -0.831 | 0.15032 | -0.03 | -5.53
-18.5 | -0.843 | 0.14194 | -0.031 | -5.942
-18 | -0.854 | 0.13407 | -0.032 | -6.37
-17.5 | -0.862 | 0.12579 | -0.033 | -6.854
-17 | -0.868 | 0.11792 | -0.034 | -7.362
-16.5 | -0.87 | 0.11246 | -0.034 | -7.734
-16 | -0.87 | 0.10505 | -0.035 | -8.285
-15.5 | -0.868 | 0.09717 | -0.037 | -8.936
-15 | -0.867 | 0.08657 | -0.039 | -10.02
-14.5 | -0.869 | 0.07299 | -0.043 | -11.91
-14 | -0.893 | 0.04801 | -0.049 | -18.604
-13.5 | -0.885 | 0.03964 | -0.051 | -22.339
-13 | -0.876 | 0.03165 | -0.054 | -27.679
-12.5 | -0.859 | 0.02681 | -0.055 | -32.037
-12 | -0.836 | 0.02295 | -0.057 | -36.421
-11.5 | -0.806 | 0.02018 | -0.058 | -39.957
-11 | -0.772 | 0.01808 | -0.06 | -42.692
-10.5 | -0.733 | 0.01632 | -0.061 | -44.944
-10 | -0.691 | 0.01487 | -0.062 | -46.476
-9.5 | -0.643 | 0.01373 | -0.063 | -46.858
-9 | -0.597 | 0.01172 | -0.065 | -50.895
-8.5 | -0.543 | 0.01045 | -0.066 | -52.005
-8 | -0.489 | 0.01033 | -0.067 | -47.294
-7.5 | -0.433 | 0.01003 | -0.069 | -43.187
-7 | -0.373 | 0.0097 | -0.069 | -38.504
-6.5 | -0.313 | 0.00932 | -0.07 | -33.566
-6 | -0.252 | 0.00908 | -0.071 | -27.729
-5.5 | -0.19 | 0.0089 | -0.072 | -21.354
-5 | -0.128 | 0.00878 | -0.072 | -14.565
-4.5 | -0.065 | 0.0086 | -0.073 | -7.585
-4 | -0.002 | 0.00845 | -0.074 | -0.283
-3.5 | 0.061 | 0.00621 | -0.075 | 9.78
-3 | 0.124 | 0.00626 | -0.076 | 19.817
-2.5 | 0.188 | 0.00631 | -0.076 | 29.767
-2 | 0.251 | 0.00644 | -0.077 | 39.008
-1.5 | 0.315 | 0.00651 | -0.078 | 48.325
-1 | 0.378 | 0.0066 | -0.079 | 57.261
-0.5 | 0.441 | 0.00673 | -0.08 | 65.575
0 | 0.505 | 0.00687 | -0.08 | 73.463
0.5 | 0.564 | 0.00625 | -0.081 | 90.239
1 | 0.625 | 0.0071 | -0.081 | 87.972
1.5 | 0.686 | 0.00723 | -0.082 | 94.927
2 | 0.747 | 0.00737 | -0.083 | 101.478
2.5 | 0.808 | 0.00749 | -0.083 | 107.917
3 | 0.869 | 0.00766 | -0.084 | 113.512
3.5 | 0.929 | 0.00786 | -0.084 | 118.286
4 | 0.99 | 0.00802 | -0.085 | 123.438
4.5 | 1.05 | 0.00823 | -0.086 | 127.522
5 | 1.109 | 0.00845 | -0.086 | 131.334
5.5 | 1.169 | 0.00871 | -0.087 | 134.249
6 | 1.228 | 0.00893 | -0.088 | 137.537
6.5 | 1.273 | 0.00922 | -0.088 | 138.117
7 | 1.329 | 0.0095 | -0.089 | 139.822
7.5 | 1.382 | 0.00951 | -0.09 | 145.359
8 | 1.433 | 0.00993 | -0.09 | 144.296
8.5 | 1.484 | 0.01039 | -0.091 | 142.845
9 | 1.532 | 0.0109 | -0.091 | 140.594
9.5 | 1.572 | 0.01341 | -0.091 | 117.191
10 | 1.612 | 0.01562 | -0.092 | 103.186
10.5 | 1.637 | 0.0254 | -0.091 | 64.444
11 | 1.675 | 0.02675 | -0.092 | 62.613
11.5 | 1.71 | 0.0282 | -0.092 | 60.647
12 | 1.742 | 0.0297 | -0.093 | 58.671
12.5 | 1.771 | 0.03133 | -0.093 | 56.533
13 | 1.797 | 0.03286 | -0.094 | 54.672
13.5 | 1.819 | 0.03456 | -0.094 | 52.622
14 | 1.837 | 0.03651 | -0.095 | 50.329
14.5 | 1.85 | 0.03859 | -0.095 | 47.934
15 | 1.857 | 0.04063 | -0.096 | 45.71
15.5 | 1.86 | 0.04271 | -0.096 | 43.536
16 | 1.858 | 0.04528 | -0.097 | 41.028
16.5 | 1.852 | 0.04779 | -0.097 | 38.752
17 | 1.842 | 0.05058 | -0.097 | 36.414
17.5 | 1.828 | 0.05316 | -0.098 | 34.377
18 | 1.81 | 0.05599 | -0.098 | 32.322
18.5 | 1.783 | 0.05922 | -0.098 | 30.112
19 | 1.749 | 0.06261 | -0.099 | 27.929
19.5 | 1.711 | 0.06643 | -0.099 | 25.75
20 | 1.669 | 0.0705 | -0.099 | 23.681

## 52. Re 2M Mach 0.10 (2)
BIGFOIL.COM POLAR EXPORT
NACA64-620 a=0.5
NACA64-620 a=0.5 |  |  |  | Cl Max: | 1.4784 | at alpha= | 20 | deg
XFOIL ncrit=9 |  |  |  | L/D Max: | 170.14 | at alpha= | 7.5 | deg
Re: | 2000000 |  |  | Cd Min: | 0.1064 | at alpha= | 20 | deg
Mach: | 0.1 |  |  | Cl=0 at alpha= | -4.0735 | deg
|  |  |  | @ Cl=0.1, Cd= | 0.0070155
|  |  |  | @ Cl=0.4, Cd= | 0.0062673
|  |  |  | @ Cl=0.6, Cd= | 0.0064302
alpha (deg) | Cl | Cd | Cm | Cl/Cd
-20 | -1.06 | 0.06937 | -0.0809 | -15.2804
-19.5 | -1.0791 | 0.06032 | -0.086 | -17.8896
-19 | -1.0871 | 0.05336 | -0.0895 | -20.3729
-18.5 | -1.1074 | 0.04574 | -0.0925 | -24.2108
-17.5 | -1.1417 | 0.03318 | -0.0951 | -34.4093
-17 | -1.1312 | 0.0297 | -0.0951 | -38.0875
-16.5 | -1.1155 | 0.02681 | -0.0947 | -41.6076
-16 | -1.095 | 0.02442 | -0.0941 | -44.8403
-15.5 | -1.0694 | 0.02252 | -0.0933 | -47.4867
-15 | -1.046 | 0.02063 | -0.0919 | -50.7029
-14.5 | -1.0187 | 0.01915 | -0.0903 | -53.1958
-14 | -0.988 | 0.01801 | -0.0886 | -54.8584
-13.5 | -0.9563 | 0.01707 | -0.0864 | -56.0223
-13 | -0.9339 | 0.016 | -0.0825 | -58.3687
-12.5 | -0.9035 | 0.01522 | -0.0792 | -59.3627
-12 | -0.8597 | 0.01459 | -0.0779 | -58.9239
-11.5 | -0.813 | 0.01404 | -0.0769 | -57.906
-11 | -0.7641 | 0.01351 | -0.0763 | -56.5581
-10.5 | -0.7126 | 0.01308 | -0.0759 | -54.4801
-10 | -0.6648 | 0.01235 | -0.0752 | -53.83
-9.5 | -0.6119 | 0.01188 | -0.0751 | -51.5067
-9 | -0.5579 | 0.01145 | -0.0751 | -48.7249
-8.5 | -0.5029 | 0.0111 | -0.0752 | -45.3063
-8 | -0.4488 | 0.01062 | -0.0753 | -42.2599
-7.5 | -0.3927 | 0.01024 | -0.0757 | -38.3496
-7 | -0.3358 | 0.00994 | -0.0761 | -33.7827
-6.5 | -0.2795 | 0.0096 | -0.0765 | -29.1146
-6 | -0.2219 | 0.00928 | -0.0771 | -23.9116
-5.5 | -0.1641 | 0.00897 | -0.0777 | -18.2943
-5 | -0.1063 | 0.00868 | -0.0783 | -12.2465
-3.5 | 0.0658 | 0.00742 | -0.0804 | 8.8679
-3 | 0.1216 | 0.00676 | -0.0811 | 17.9882
-2.5 | 0.1783 | 0.00627 | -0.0818 | 28.437
-2 | 0.2388 | 0.00619 | -0.0828 | 38.5784
-1.5 | 0.2993 | 0.00618 | -0.0839 | 48.4304
-1 | 0.3593 | 0.00622 | -0.0849 | 57.7653
-0.5 | 0.4196 | 0.00629 | -0.0859 | 66.7091
0 | 0.4799 | 0.00627 | -0.087 | 76.5391
0.5 | 0.54 | 0.00635 | -0.088 | 85.0394
1 | 0.599 | 0.00643 | -0.0889 | 93.1571
1.5 | 0.6592 | 0.00644 | -0.09 | 102.3602
2 | 0.7188 | 0.0065 | -0.091 | 110.5846
2.5 | 0.7774 | 0.00661 | -0.0919 | 117.6097
3 | 0.836 | 0.00669 | -0.0928 | 124.9626
4 | 0.953 | 0.00684 | -0.0945 | 139.3275
4.5 | 1.0094 | 0.00699 | -0.0951 | 144.4063
5.5 | 1.1223 | 0.00717 | -0.0962 | 156.5272
6 | 1.178 | 0.00725 | -0.0966 | 162.4828
6.5 | 1.2294 | 0.00747 | -0.0964 | 164.5783
7 | 1.2839 | 0.00756 | -0.0966 | 169.828
7.5 | 1.3322 | 0.00783 | -0.0957 | 170.1405
8 | 1.3756 | 0.00816 | -0.094 | 168.5784
8.5 | 1.3919 | 0.00876 | -0.0872 | 158.8927
9 | 1.3955 | 0.01033 | -0.0798 | 135.092
9.5 | 1.3784 | 0.01323 | -0.0708 | 104.1875
10 | 1.3695 | 0.01637 | -0.064 | 83.6591
10.5 | 1.3551 | 0.02024 | -0.0576 | 66.9516
11 | 1.3458 | 0.02423 | -0.0525 | 55.5427
11.5 | 1.3385 | 0.02851 | -0.0483 | 46.9484
12 | 1.3328 | 0.03302 | -0.0448 | 40.3634
12.5 | 1.3346 | 0.0372 | -0.0422 | 35.8763
13 | 1.3382 | 0.04142 | -0.04 | 32.3081
13.5 | 1.3437 | 0.04565 | -0.0383 | 29.4348
14 | 1.3514 | 0.04987 | -0.0369 | 27.0985
14.5 | 1.3546 | 0.05465 | -0.0357 | 24.7868
15 | 1.3618 | 0.05922 | -0.0348 | 22.9956
15.5 | 1.3734 | 0.06348 | -0.0343 | 21.6352
16 | 1.3874 | 0.06761 | -0.0341 | 20.5206
16.5 | 1.3986 | 0.07215 | -0.034 | 19.3846
17 | 1.4136 | 0.07638 | -0.0342 | 18.5075
17.5 | 1.4274 | 0.08081 | -0.0346 | 17.6637
18 | 1.4382 | 0.08568 | -0.0351 | 16.7857
18.5 | 1.4505 | 0.09049 | -0.0359 | 16.0294
19 | 1.4615 | 0.09549 | -0.0368 | 15.3053
19.5 | 1.4684 | 0.10111 | -0.0381 | 14.5228
20 | 1.4784 | 0.1064 | -0.0395 | 13.8947

## 53. Re 2M Mach 0.25 (1)
BIGFOIL.COM POLAR EXPORT
NACA64-620 a=0.5
NACA64-620 a=0.5 |  |  |  | Cl Max: | 1.811 | at alpha= | 14 | deg
JavaFoil+Calcfoil stall+Eppler ext transition |  |  |  | L/D Max: | 138.765 | at alpha= | 8 | deg
Re: | 2000000 |  |  | Cd Min: | 0.0063 | at alpha= | -3 | deg
Mach: | 0.25 |  |  | Cl=0 at alpha= | -3.9844 | deg
|  |  |  | @ Cl=0.1, Cd= | 0.0072097
|  |  |  | @ Cl=0.4, Cd= | 0.0067231
|  |  |  | @ Cl=0.6, Cd= | 0.0071984
alpha (deg) | Cl | Cd | Cm | Cl/Cd
-17.5 | -0.648 | 0.14367 | -0.03 | -4.507
-17 | -0.681 | 0.13622 | -0.031 | -5.002
-16.5 | -0.71 | 0.12703 | -0.031 | -5.593
-16 | -0.735 | 0.11987 | -0.033 | -6.13
-15.5 | -0.755 | 0.11064 | -0.034 | -6.821
-15 | -0.768 | 0.10336 | -0.035 | -7.432
-14.5 | -0.776 | 0.09676 | -0.036 | -8.018
-14 | -0.781 | 0.08757 | -0.039 | -8.914
-13.5 | -0.779 | 0.08009 | -0.04 | -9.73
-13 | -0.783 | 0.06639 | -0.045 | -11.789
-12.5 | -0.815 | 0.03857 | -0.054 | -21.126
-12 | -0.804 | 0.03143 | -0.056 | -25.596
-11.5 | -0.79 | 0.02522 | -0.059 | -31.31
-11 | -0.765 | 0.02124 | -0.06 | -36.016
-10.5 | -0.733 | 0.01866 | -0.062 | -39.258
-10 | -0.695 | 0.01651 | -0.063 | -42.094
-9.5 | -0.649 | 0.01505 | -0.065 | -43.131
-9 | -0.6 | 0.0138 | -0.066 | -43.474
-8.5 | -0.551 | 0.01178 | -0.068 | -46.801
-8 | -0.496 | 0.01115 | -0.069 | -44.493
-7.5 | -0.439 | 0.01035 | -0.07 | -42.447
-7 | -0.382 | 0.0099 | -0.071 | -38.632
-6.5 | -0.321 | 0.00961 | -0.072 | -33.372
-6 | -0.258 | 0.00933 | -0.073 | -27.686
-5.5 | -0.195 | 0.00908 | -0.074 | -21.469
-5 | -0.131 | 0.0089 | -0.074 | -14.735
-4.5 | -0.067 | 0.00875 | -0.075 | -7.656
-4 | -0.002 | 0.0086 | -0.076 | -0.285
-3.5 | 0.062 | 0.00849 | -0.077 | 7.346
-3 | 0.127 | 0.0063 | -0.078 | 20.214
-2.5 | 0.193 | 0.00644 | -0.079 | 29.955
-2 | 0.258 | 0.00647 | -0.079 | 39.883
-1.5 | 0.323 | 0.00664 | -0.08 | 48.68
-1 | 0.388 | 0.00676 | -0.081 | 57.471
-0.5 | 0.453 | 0.00656 | -0.081 | 69.158
0 | 0.514 | 0.00704 | -0.082 | 72.967
0.5 | 0.577 | 0.00714 | -0.083 | 80.821
1 | 0.64 | 0.0073 | -0.083 | 87.729
1.5 | 0.703 | 0.00743 | -0.084 | 94.623
2 | 0.766 | 0.00757 | -0.085 | 101.109
2.5 | 0.828 | 0.00771 | -0.085 | 107.372
3 | 0.891 | 0.00794 | -0.086 | 112.227
3.5 | 0.952 | 0.00812 | -0.087 | 117.27
4 | 1.014 | 0.00833 | -0.087 | 121.749
4.5 | 1.076 | 0.00858 | -0.088 | 125.386
5 | 1.137 | 0.00882 | -0.089 | 128.923
5.5 | 1.198 | 0.00908 | -0.089 | 131.995
6 | 1.259 | 0.00936 | -0.09 | 134.533
6.5 | 1.303 | 0.00965 | -0.09 | 134.983
7 | 1.36 | 0.00999 | -0.091 | 136.088
7.5 | 1.413 | 0.01036 | -0.092 | 136.349
8 | 1.465 | 0.01056 | -0.092 | 138.765
8.5 | 1.515 | 0.01108 | -0.093 | 136.757
9 | 1.563 | 0.01165 | -0.093 | 134.188
9.5 | 1.6 | 0.01509 | -0.093 | 106.042
10 | 1.625 | 0.026 | -0.093 | 62.52
10.5 | 1.663 | 0.02747 | -0.093 | 60.545
11 | 1.698 | 0.02903 | -0.094 | 58.489
11.5 | 1.728 | 0.03076 | -0.094 | 56.176
12 | 1.755 | 0.03244 | -0.095 | 54.09
12.5 | 1.777 | 0.03425 | -0.095 | 51.867
13 | 1.793 | 0.03619 | -0.096 | 49.544
13.5 | 1.805 | 0.03824 | -0.096 | 47.198
14 | 1.811 | 0.04039 | -0.097 | 44.842
14.5 | 1.808 | 0.04292 | -0.097 | 42.126
15 | 1.797 | 0.04558 | -0.098 | 39.414
15.5 | 1.778 | 0.0486 | -0.098 | 36.588
16 | 1.752 | 0.05146 | -0.099 | 34.049
16.5 | 1.719 | 0.05467 | -0.099 | 31.45
17 | 1.68 | 0.05831 | -0.099 | 28.803
17.5 | 1.632 | 0.06216 | -0.1 | 26.261
18 | 1.579 | 0.06626 | -0.1 | 23.836
18.5 | 1.512 | 0.07042 | -0.1 | 21.471
19 | 1.431 | 0.07594 | -0.1 | 18.85

## 54. Re 2M Mach 0.25 (2)
BIGFOIL.COM POLAR EXPORT
NACA64-620 a=0.5
NACA64-620 a=0.5 |  |  |  | Cl Max: | 1.4485 | at alpha= | 20 | deg
XFOIL ncrit=9 |  |  |  | L/D Max: | 165.294 | at alpha= | 7 | deg
Re: | 2000000 |  |  | Cd Min: | 0.13151 | at alpha= | -20 | deg
Mach: | 0.25 |  |  | Cl=0 at alpha= | -4.0884 | deg
|  |  |  | @ Cl=0.1, Cd= | 0.0073591
|  |  |  | @ Cl=0.4, Cd= | 0.0063632
|  |  |  | @ Cl=0.6, Cd= | 0.0065399
alpha (deg) | Cl | Cd | Cm | Cl/Cd
-20 | -0.7321 | 0.13151 | -0.0476 | -5.5669
-19.5 | -0.8333 | 0.1058 | -0.0649 | -7.8762
-19 | -0.904 | 0.08662 | -0.078 | -10.4364
-18.5 | -0.9642 | 0.07054 | -0.0887 | -13.6688
-18 | -0.9927 | 0.06006 | -0.095 | -16.5285
-17.5 | -1.0176 | 0.05111 | -0.0996 | -19.91
-17 | -1.0208 | 0.04511 | -0.1019 | -22.6291
-16 | -1.046 | 0.03306 | -0.1043 | -31.6394
-15.5 | -1.0406 | 0.02898 | -0.1041 | -35.9075
-15 | -1.0183 | 0.02631 | -0.1035 | -38.7039
-14.5 | -0.9929 | 0.02395 | -0.1026 | -41.4572
-14 | -0.9669 | 0.02185 | -0.1013 | -44.2517
-13.5 | -0.9339 | 0.02027 | -0.0998 | -46.073
-13 | -0.9059 | 0.01865 | -0.0977 | -48.5737
-12.5 | -0.8737 | 0.01742 | -0.0954 | -50.155
-12 | -0.8518 | 0.01606 | -0.0912 | -53.0386
-11.5 | -0.8221 | 0.01527 | -0.0871 | -53.8376
-11 | -0.7774 | 0.01455 | -0.0851 | -53.4296
-10.5 | -0.7285 | 0.01394 | -0.0836 | -52.2597
-10 | -0.6771 | 0.01339 | -0.0826 | -50.5676
-9.5 | -0.6281 | 0.01258 | -0.0813 | -49.9285
-9 | -0.5739 | 0.01204 | -0.0806 | -47.6661
-8.5 | -0.5183 | 0.01158 | -0.0802 | -44.7582
-8 | -0.4604 | 0.01119 | -0.0802 | -41.1439
-7.5 | -0.4047 | 0.0106 | -0.0799 | -38.1792
-7 | -0.3464 | 0.01025 | -0.08 | -33.7951
-6.5 | -0.2871 | 0.00993 | -0.0803 | -28.9124
-6 | -0.2284 | 0.0095 | -0.0805 | -24.0421
-5.5 | -0.1682 | 0.00922 | -0.081 | -18.243
-5 | -0.1087 | 0.00894 | -0.0815 | -12.1588
-4.5 | -0.0489 | 0.00856 | -0.082 | -5.7126
-4 | 0.0105 | 0.00812 | -0.0826 | 1.2931
-3.5 | 0.0697 | 0.00768 | -0.0833 | 9.0755
-3 | 0.1273 | 0.00707 | -0.0839 | 18.0057
-2.5 | 0.1855 | 0.00635 | -0.0846 | 29.2126
-2 | 0.2478 | 0.00628 | -0.0856 | 39.4586
-1.5 | 0.31 | 0.00631 | -0.0866 | 49.1284
-1 | 0.3724 | 0.00635 | -0.0876 | 58.6457
-0.5 | 0.4352 | 0.00638 | -0.0887 | 68.2132
0 | 0.4971 | 0.0064 | -0.0897 | 77.6719
0.5 | 0.5585 | 0.00652 | -0.0906 | 85.6595
1 | 0.621 | 0.00655 | -0.0917 | 94.8092
1.5 | 0.6826 | 0.00659 | -0.0927 | 103.5812
2 | 0.7432 | 0.0067 | -0.0936 | 110.9254
2.5 | 0.8043 | 0.00681 | -0.0945 | 118.1057
3 | 0.8655 | 0.00686 | -0.0954 | 126.1662
3.5 | 0.9256 | 0.00698 | -0.0961 | 132.6074
4 | 0.9839 | 0.00715 | -0.0965 | 137.6084
4.5 | 1.0443 | 0.00722 | -0.0973 | 144.6399
5 | 1.1026 | 0.00733 | -0.0977 | 150.4229
5.5 | 1.1583 | 0.00753 | -0.0976 | 153.8247
6 | 1.2161 | 0.00758 | -0.0978 | 160.4354
6.5 | 1.2679 | 0.00781 | -0.097 | 162.3431
7 | 1.3207 | 0.00799 | -0.0963 | 165.2941
7.5 | 1.3662 | 0.00829 | -0.0944 | 164.801
8 | 1.3927 | 0.00874 | -0.0889 | 159.3478
8.5 | 1.4023 | 0.00964 | -0.0811 | 145.4668
9 | 1.4055 | 0.01205 | -0.0749 | 116.639
9.5 | 1.383 | 0.01574 | -0.066 | 87.8653
10 | 1.3672 | 0.01968 | -0.0591 | 69.4715
10.5 | 1.3458 | 0.02441 | -0.0527 | 55.1331
11 | 1.334 | 0.0291 | -0.048 | 45.8419
11.5 | 1.3215 | 0.0342 | -0.044 | 38.6404
12 | 1.315 | 0.03915 | -0.0408 | 33.5888
12.5 | 1.3165 | 0.04373 | -0.0384 | 30.1052
13 | 1.3203 | 0.04834 | -0.0365 | 27.3128
13.5 | 1.3246 | 0.05306 | -0.035 | 24.9642
14 | 1.3289 | 0.05801 | -0.0338 | 22.9081
14.5 | 1.3321 | 0.06323 | -0.0328 | 21.0675
15 | 1.3411 | 0.06811 | -0.0323 | 19.6902
15.5 | 1.3539 | 0.07271 | -0.0321 | 18.6205
16 | 1.3673 | 0.07738 | -0.0321 | 17.6699
16.5 | 1.3811 | 0.08216 | -0.0323 | 16.8099
17 | 1.393 | 0.08724 | -0.0328 | 15.9674
17.5 | 1.4062 | 0.09227 | -0.0334 | 15.2401
18 | 1.4171 | 0.09769 | -0.0344 | 14.5061
18.5 | 1.4236 | 0.10376 | -0.0356 | 13.7201
19 | 1.4339 | 0.10943 | -0.037 | 13.1034
19.5 | 1.4437 | 0.1152 | -0.0386 | 12.5321
20 | 1.4485 | 0.12171 | -0.0407 | 11.9012

## 55. Re 2M Mach 0.50 (1)
BIGFOIL.COM POLAR EXPORT
NACA64-620 a=0.5
NACA64-620 a=0.5 |  |  |  | Cl Max: | 1.682 | at alpha= | 10 | deg
JavaFoil+Calcfoil stall+Eppler ext transition |  |  |  | L/D Max: | 120.389 | at alpha= | 6 | deg
Re: | 2000000 |  |  | Cd Min: | 0.00647 | at alpha= | -3 | deg
Mach: | 0.5 |  |  | Cl=0 at alpha= | -3.9794 | deg
|  |  |  | @ Cl=0.1, Cd= | 0.0080625
|  |  |  | @ Cl=0.4, Cd= | 0.0072901
|  |  |  | @ Cl=0.6, Cd= | 0.007996
alpha (deg) | Cl | Cd | Cm | Cl/Cd
-20 | -0.927 | 0.20123 | -0.034 | -4.604
-19.5 | -0.9 | 0.17815 | -0.035 | -5.051
-19 | -0.869 | 0.16916 | -0.034 | -5.135
-18.5 | -0.839 | 0.16392 | -0.034 | -5.121
-18 | -0.811 | 0.15788 | -0.034 | -5.135
-17.5 | -0.782 | 0.15226 | -0.034 | -5.137
-17 | -0.754 | 0.15321 | -0.035 | -4.924
-16.5 | -0.724 | 0.14262 | -0.034 | -5.074
-16 | -0.695 | 0.13619 | -0.033 | -5.1
-15.5 | -0.666 | 0.13392 | -0.034 | -4.973
-15 | -0.637 | 0.12907 | -0.034 | -4.939
-14.5 | -0.609 | 0.12661 | -0.035 | -4.809
-14 | -0.579 | 0.12038 | -0.033 | -4.807
-13.5 | -0.55 | 0.11247 | -0.033 | -4.889
-13 | -0.521 | 0.11307 | -0.033 | -4.609
-12.5 | -0.492 | 0.10949 | -0.034 | -4.498
-12 | -0.464 | 0.10315 | -0.034 | -4.496
-11.5 | -0.434 | 0.09643 | -0.032 | -4.503
-11 | -0.406 | 0.09643 | -0.035 | -4.212
-10.5 | -0.378 | 0.07929 | -0.036 | -4.764
-10 | -0.497 | 0.07457 | -0.037 | -6.663
-9.5 | -0.525 | 0.06551 | -0.041 | -8.019
-9 | -0.528 | 0.04637 | -0.056 | -11.379
-8.5 | -0.473 | 0.05352 | -0.041 | -8.847
-8 | -0.51 | 0.01648 | -0.074 | -30.938
-7.5 | -0.463 | 0.01352 | -0.076 | -34.216
-7 | -0.406 | 0.01251 | -0.077 | -32.43
-6.5 | -0.345 | 0.0116 | -0.079 | -29.71
-6 | -0.28 | 0.01093 | -0.08 | -25.65
-5.5 | -0.214 | 0.00978 | -0.081 | -21.853
-5 | -0.146 | 0.00981 | -0.083 | -14.856
-4.5 | -0.075 | 0.00963 | -0.084 | -7.745
-4 | -0.003 | 0.00938 | -0.085 | -0.291
-3.5 | 0.07 | 0.0092 | -0.086 | 7.557
-3 | 0.142 | 0.00647 | -0.086 | 21.978
-2.5 | 0.216 | 0.00702 | -0.087 | 30.724
-2 | 0.289 | 0.00712 | -0.087 | 40.54
-1.5 | 0.361 | 0.00721 | -0.088 | 50.153
-1 | 0.434 | 0.00736 | -0.089 | 59.034
-0.5 | 0.507 | 0.0075 | -0.09 | 67.58
0 | 0.568 | 0.0079 | -0.09 | 71.861
0.5 | 0.638 | 0.00811 | -0.091 | 78.618
1 | 0.708 | 0.00829 | -0.092 | 85.361
1.5 | 0.777 | 0.00849 | -0.093 | 91.55
2 | 0.847 | 0.00874 | -0.093 | 96.867
2.5 | 0.916 | 0.00901 | -0.094 | 101.647
3 | 0.984 | 0.00933 | -0.095 | 105.452
3.5 | 1.053 | 0.00965 | -0.096 | 109.077
4 | 1.121 | 0.00995 | -0.096 | 112.734
4.5 | 1.189 | 0.0103 | -0.097 | 115.458
5 | 1.257 | 0.01068 | -0.098 | 117.642
5.5 | 1.324 | 0.01111 | -0.098 | 119.233
6 | 1.392 | 0.01156 | -0.099 | 120.389
6.5 | 1.431 | 0.01206 | -0.1 | 118.684
7 | 1.49 | 0.01275 | -0.1 | 116.864
7.5 | 1.543 | 0.01346 | -0.101 | 114.613
8 | 1.592 | 0.01394 | -0.102 | 114.178
8.5 | 1.629 | 0.01755 | -0.102 | 92.802
9 | 1.646 | 0.03263 | -0.101 | 50.448
9.5 | 1.673 | 0.03509 | -0.101 | 47.667
10 | 1.682 | 0.03789 | -0.102 | 44.397
10.5 | 1.664 | 0.04095 | -0.103 | 40.646
11 | 1.599 | 0.04433 | -0.103 | 36.063
11.5 | 1.376 | 0.05039 | -0.103 | 27.308
12 | 0.902 | 0.08868 | -0.046 | 10.174
12.5 | 0.929 | 0.10091 | -0.045 | 9.206
13 | 0.957 | 0.11152 | -0.049 | 8.582
13.5 | 0.984 | 0.11543 | -0.05 | 8.526
14 | 1.013 | 0.11886 | -0.054 | 8.521
14.5 | 1.041 | 0.12432 | -0.057 | 8.372
15 | 1.069 | 0.13095 | -0.06 | 8.167

## 56. Re 2M Mach 0.50 (2)
BIGFOIL.COM POLAR EXPORT
NACA64-620 a=0.5
NACA64-620 a=0.5 |  |  |  | Cl Max: | 1.4548 | at alpha= | 8.5 | deg
XFOIL ncrit=9 |  |  |  | L/D Max: | 126.923 | at alpha= | 4 | deg
Re: | 2000000 |  |  | Cd Min: | 0.13603 | at alpha= | -15.5 | deg
Mach: | 0.5 |  |  | Cl=0 at alpha= | -4.1515 | deg
|  |  |  | @ Cl=0.1, Cd= | 0.0085927
|  |  |  | @ Cl=0.4, Cd= | 0.0068997
|  |  |  | @ Cl=0.6, Cd= | 0.0071712
alpha (deg) | Cl | Cd | Cm | Cl/Cd
-15.5 | -0.3165 | 0.13603 | -0.0629 | -2.3267
-15 | -0.2964 | 0.12926 | -0.0674 | -2.2931
-14.5 | -0.2899 | 0.1201 | -0.0732 | -2.4138
-14 | -0.3912 | 0.09509 | -0.0895 | -4.114
-13.5 | -0.4255 | 0.08181 | -0.0987 | -5.2011
-13 | -0.4747 | 0.06719 | -0.1092 | -7.065
-12.5 | -0.4962 | 0.05666 | -0.1165 | -8.7575
-12 | -0.5117 | 0.04808 | -0.1218 | -10.6427
-11.5 | -0.5357 | 0.04004 | -0.1256 | -13.3791
-11 | -0.5502 | 0.03356 | -0.1272 | -16.3945
-10.5 | -0.557 | 0.02813 | -0.1271 | -19.8009
-9.5 | -0.5395 | 0.02036 | -0.1231 | -26.498
-9 | -0.5179 | 0.01774 | -0.1198 | -29.1939
-8.5 | -0.4948 | 0.01572 | -0.1152 | -31.4758
-8 | -0.4712 | 0.01443 | -0.1086 | -32.6542
-7.5 | -0.4255 | 0.0133 | -0.1047 | -31.9925
-7 | -0.3735 | 0.01227 | -0.1016 | -30.4401
-6.5 | -0.3143 | 0.01149 | -0.0995 | -27.3542
-6 | -0.2501 | 0.01087 | -0.0981 | -23.0083
-5.5 | -0.1838 | 0.01033 | -0.0972 | -17.7928
-5 | -0.1166 | 0.00986 | -0.0967 | -11.8256
-4.5 | -0.0483 | 0.00953 | -0.0964 | -5.0682
-4 | 0.021 | 0.00915 | -0.0965 | 2.2951
-3.5 | 0.0883 | 0.00867 | -0.0966 | 10.1845
-3 | 0.1549 | 0.00823 | -0.0968 | 18.8214
-2.5 | 0.2197 | 0.00739 | -0.0971 | 29.7294
-2 | 0.2864 | 0.0068 | -0.0976 | 42.1176
-1.5 | 0.3575 | 0.00687 | -0.0984 | 52.0378
-1 | 0.429 | 0.00692 | -0.0993 | 61.9942
-0.5 | 0.5004 | 0.00698 | -0.1003 | 71.6905
0 | 0.5705 | 0.00712 | -0.101 | 80.1264
0.5 | 0.6396 | 0.00724 | -0.1017 | 88.3425
1 | 0.7097 | 0.00734 | -0.1024 | 96.6894
1.5 | 0.7781 | 0.00749 | -0.1029 | 103.8852
2 | 0.8436 | 0.00771 | -0.1029 | 109.4163
2.5 | 0.9099 | 0.00787 | -0.1029 | 115.6163
3 | 0.9755 | 0.00804 | -0.1027 | 121.3308
3.5 | 1.0375 | 0.00829 | -0.1018 | 125.1508
4 | 1.089 | 0.00858 | -0.099 | 126.9231
4.5 | 1.134 | 0.00903 | -0.0951 | 125.5814
5 | 1.1858 | 0.00948 | -0.0925 | 125.0844
5.5 | 1.2333 | 0.01012 | -0.0894 | 121.8676
6 | 1.2773 | 0.01093 | -0.0859 | 116.8618
6.5 | 1.327 | 0.01165 | -0.0833 | 113.9056
7 | 1.3617 | 0.01289 | -0.0789 | 105.64
7.5 | 1.4022 | 0.01407 | -0.0752 | 99.6588
8 | 1.4347 | 0.01557 | -0.0706 | 92.1452
8.5 | 1.4548 | 0.01795 | -0.0658 | 81.0474
9 | 1.445 | 0.02231 | -0.0595 | 64.7692
9.5 | 1.39 | 0.02925 | -0.0506 | 47.5214
10 | 1.3441 | 0.03639 | -0.0439 | 36.936
10.5 | 1.3105 | 0.0434 | -0.0389 | 30.1959
11 | 1.2875 | 0.05018 | -0.0353 | 25.6576
11.5 | 1.275 | 0.05664 | -0.0328 | 22.5106
12 | 1.2697 | 0.06289 | -0.031 | 20.1892
13.5 | 1.2725 | 0.082 | -0.0288 | 15.5183

## 57. Re 3M Mach 0.00 (1)
BIGFOIL.COM POLAR EXPORT
NACA64-620 a=0.5
NACA64-620 a=0.5 |  |  |  | Cl Max: | 1.875 | at alpha= | 16 | deg
JavaFoil+Calcfoil stall+Eppler ext transition |  |  |  | L/D Max: | 155.099 | at alpha= | 8.5 | deg
Re: | 3000000 |  |  | Cd Min: | 0.00587 | at alpha= | -3.5 | deg
Mach: | 0 |  |  | Cl=0 at alpha= | -3.9839 | deg
|  |  |  | @ Cl=0.1, Cd= | 0.0058763
|  |  |  | @ Cl=0.4, Cd= | 0.0061805
|  |  |  | @ Cl=0.6, Cd= | 0.0064944
alpha (deg) | Cl | Cd | Cm | Cl/Cd
-19.5 | -0.858 | 0.14753 | -0.031 | -5.817
-19 | -0.868 | 0.14178 | -0.031 | -6.124
-18.5 | -0.878 | 0.13323 | -0.032 | -6.589
-18 | -0.885 | 0.12558 | -0.033 | -7.048
-17.5 | -0.891 | 0.11737 | -0.034 | -7.594
-17 | -0.894 | 0.1102 | -0.035 | -8.114
-16.5 | -0.895 | 0.10321 | -0.036 | -8.669
-16 | -0.895 | 0.09427 | -0.038 | -9.495
-15.5 | -0.905 | 0.07732 | -0.042 | -11.7
-15 | -0.923 | 0.05631 | -0.047 | -16.397
-14.5 | -0.925 | 0.04523 | -0.049 | -20.445
-14 | -0.916 | 0.0385 | -0.051 | -23.792
-13.5 | -0.906 | 0.03179 | -0.053 | -28.494
-13 | -0.893 | 0.0258 | -0.055 | -34.599
-12.5 | -0.872 | 0.02201 | -0.056 | -39.604
-12 | -0.845 | 0.01967 | -0.058 | -42.946
-11.5 | -0.813 | 0.0175 | -0.059 | -46.479
-11 | -0.777 | 0.01536 | -0.06 | -50.583
-10.5 | -0.737 | 0.01449 | -0.061 | -50.856
-10 | -0.694 | 0.01331 | -0.062 | -52.155
-9.5 | -0.645 | 0.01246 | -0.064 | -51.78
-9 | -0.598 | 0.00991 | -0.065 | -60.393
-8.5 | -0.548 | 0.00996 | -0.067 | -54.983
-8 | -0.49 | 0.00955 | -0.067 | -51.307
-7.5 | -0.431 | 0.00926 | -0.068 | -46.587
-7 | -0.372 | 0.00896 | -0.069 | -41.505
-6.5 | -0.312 | 0.00868 | -0.07 | -35.896
-6 | -0.251 | 0.00846 | -0.071 | -29.635
-5.5 | -0.189 | 0.0083 | -0.071 | -22.78
-5 | -0.127 | 0.00819 | -0.072 | -15.54
-4.5 | -0.065 | 0.00804 | -0.073 | -8.073
-4 | -0.002 | 0.00798 | -0.074 | -0.298
-3.5 | 0.06 | 0.00587 | -0.074 | 10.296
-3 | 0.123 | 0.00588 | -0.075 | 20.964
-2.5 | 0.187 | 0.00591 | -0.076 | 31.608
-2 | 0.25 | 0.006 | -0.077 | 41.651
-1.5 | 0.313 | 0.00607 | -0.078 | 51.55
-1 | 0.376 | 0.00615 | -0.078 | 61.126
-0.5 | 0.439 | 0.00623 | -0.079 | 70.522
0 | 0.502 | 0.00635 | -0.08 | 79.073
0.5 | 0.565 | 0.00645 | -0.081 | 87.601
1 | 0.628 | 0.00653 | -0.082 | 96.138
1.5 | 0.686 | 0.0062 | -0.082 | 110.603
2 | 0.747 | 0.00678 | -0.082 | 110.05
2.5 | 0.807 | 0.00693 | -0.083 | 116.557
3 | 0.868 | 0.00707 | -0.084 | 122.741
3.5 | 0.928 | 0.00723 | -0.084 | 128.46
4 | 0.988 | 0.00737 | -0.085 | 134.133
4.5 | 1.048 | 0.00754 | -0.086 | 138.994
5 | 1.108 | 0.00772 | -0.086 | 143.612
5.5 | 1.167 | 0.00791 | -0.087 | 147.541
6 | 1.227 | 0.00813 | -0.088 | 150.986
6.5 | 1.272 | 0.00841 | -0.088 | 151.267
7 | 1.327 | 0.00876 | -0.089 | 151.346
7.5 | 1.38 | 0.00909 | -0.089 | 151.745
8 | 1.431 | 0.00948 | -0.09 | 151.006
8.5 | 1.482 | 0.00955 | -0.091 | 155.099
9 | 1.52 | 0.01268 | -0.09 | 119.935
9.5 | 1.564 | 0.01455 | -0.091 | 107.449
10 | 1.602 | 0.01802 | -0.091 | 88.903
10.5 | 1.636 | 0.02328 | -0.091 | 70.279
11 | 1.675 | 0.02451 | -0.092 | 68.329
11.5 | 1.71 | 0.02587 | -0.092 | 66.116
12 | 1.743 | 0.02724 | -0.093 | 63.996
12.5 | 1.773 | 0.0287 | -0.093 | 61.787
13 | 1.8 | 0.03012 | -0.094 | 59.76
13.5 | 1.824 | 0.0316 | -0.094 | 57.716
14 | 1.844 | 0.03332 | -0.095 | 55.333
14.5 | 1.858 | 0.03519 | -0.095 | 52.806
15 | 1.868 | 0.03703 | -0.096 | 50.443
15.5 | 1.873 | 0.0388 | -0.096 | 48.282
16 | 1.875 | 0.04105 | -0.096 | 45.66
16.5 | 1.872 | 0.04337 | -0.097 | 43.169
17 | 1.865 | 0.04574 | -0.097 | 40.782
17.5 | 1.855 | 0.04838 | -0.098 | 38.343
18 | 1.841 | 0.05081 | -0.098 | 36.235
18.5 | 1.819 | 0.05367 | -0.098 | 33.903
19 | 1.79 | 0.05631 | -0.099 | 31.793
19.5 | 1.757 | 0.05984 | -0.099 | 29.366
20 | 1.722 | 0.06336 | -0.099 | 27.175

## 58. Re 3M Mach 0.00 (2)
BIGFOIL.COM POLAR EXPORT
NACA64-620 a=0.5
NACA64-620 a=0.5 |  |  |  | Cl Max: | 1.5284 | at alpha= | 20 | deg
XFOIL ncrit=9 |  |  |  | L/D Max: | 184.484 | at alpha= | 7 | deg
Re: | 3000000 |  |  | Cd Min: | 0.09717 | at alpha= | 20 | deg
Mach: | 0 |  |  | Cl=0 at alpha= | -4.0763 | deg
|  |  |  | @ Cl=0.1, Cd= | 0.0067463
|  |  |  | @ Cl=0.4, Cd= | 0.0055802
|  |  |  | @ Cl=0.6, Cd= | 0.0056904
alpha (deg) | Cl | Cd | Cm | Cl/Cd
-20 | -1.1315 | 0.05811 | -0.0854 | -19.4717
-19.5 | -1.1386 | 0.05147 | -0.0885 | -22.1216
-19 | -1.14 | 0.04588 | -0.0908 | -24.8474
-18.5 | -1.1477 | 0.04011 | -0.0925 | -28.6138
-18 | -1.1481 | 0.03541 | -0.0935 | -32.423
-17.5 | -1.1444 | 0.03135 | -0.0938 | -36.504
-17 | -1.1302 | 0.0283 | -0.0938 | -39.9364
-16.5 | -1.1262 | 0.02473 | -0.0929 | -45.5398
-16 | -1.1097 | 0.0223 | -0.0918 | -49.7623
-15.5 | -1.1262 | 0.01835 | -0.0878 | -61.3733
-15 | -1.1046 | 0.01689 | -0.0852 | -65.3996
-14.5 | -1.0815 | 0.01576 | -0.0819 | -68.6231
-14 | -1.0552 | 0.01503 | -0.0782 | -70.2063
-13.5 | -1.0204 | 0.01435 | -0.0757 | -71.108
-13 | -0.9769 | 0.01375 | -0.0744 | -71.0473
-12.5 | -0.9299 | 0.01326 | -0.0736 | -70.1282
-12 | -0.8804 | 0.01281 | -0.0731 | -68.7276
-11.5 | -0.8313 | 0.01227 | -0.0726 | -67.7506
-11 | -0.7806 | 0.01178 | -0.0723 | -66.2649
-10.5 | -0.7278 | 0.01135 | -0.0723 | -64.1233
-10 | -0.6739 | 0.01097 | -0.0724 | -61.4312
-9.5 | -0.619 | 0.01067 | -0.0726 | -58.0131
-9 | -0.5647 | 0.01022 | -0.0728 | -55.2544
-8.5 | -0.5093 | 0.00985 | -0.0731 | -51.7056
-8 | -0.4529 | 0.00956 | -0.0736 | -47.3745
-7.5 | -0.3958 | 0.00931 | -0.0742 | -42.5134
-7 | -0.339 | 0.00896 | -0.0747 | -37.8348
-6.5 | -0.2814 | 0.0087 | -0.0754 | -32.3448
-6 | -0.2235 | 0.00849 | -0.0761 | -26.3251
-5.5 | -0.1654 | 0.00822 | -0.0768 | -20.1217
-5 | -0.107 | 0.00797 | -0.0776 | -13.4253
-4.5 | -0.0489 | 0.00768 | -0.0784 | -6.3672
-4 | 0.0088 | 0.00738 | -0.0791 | 1.1924
-3.5 | 0.067 | 0.00704 | -0.08 | 9.517
-2.5 | 0.1816 | 0.00602 | -0.0817 | 30.1661
-2 | 0.239 | 0.00563 | -0.0826 | 42.4512
-1.5 | 0.2993 | 0.00556 | -0.0837 | 53.8309
-1 | 0.3597 | 0.00554 | -0.0848 | 64.9278
-0.5 | 0.4199 | 0.0056 | -0.0859 | 74.9821
0 | 0.4797 | 0.00563 | -0.087 | 85.2043
0.5 | 0.5401 | 0.00565 | -0.0881 | 95.5929
1 | 0.5998 | 0.00569 | -0.0892 | 105.413
1.5 | 0.659 | 0.0058 | -0.0902 | 113.6207
2 | 0.7191 | 0.00584 | -0.0914 | 123.1336
2.5 | 0.7784 | 0.0059 | -0.0924 | 131.9322
3 | 0.837 | 0.006 | -0.0933 | 139.5
3.5 | 0.8958 | 0.00609 | -0.0943 | 147.0936
4 | 0.9543 | 0.00615 | -0.0953 | 155.1707
5 | 1.0693 | 0.00637 | -0.0969 | 167.865
5.5 | 1.1253 | 0.00651 | -0.0975 | 172.8571
6.5 | 1.235 | 0.0068 | -0.0984 | 181.6176
7 | 1.2877 | 0.00698 | -0.0985 | 184.4842
7.5 | 1.3363 | 0.00731 | -0.0979 | 182.8044
8 | 1.3674 | 0.00815 | -0.0943 | 167.7791
9 | 1.3379 | 0.0114 | -0.0722 | 117.3596
9.5 | 1.3437 | 0.01401 | -0.0676 | 95.9101
10 | 1.3367 | 0.01716 | -0.0613 | 77.8963
10.5 | 1.3351 | 0.02039 | -0.0564 | 65.4782
11 | 1.3344 | 0.02386 | -0.0521 | 55.9262
11.5 | 1.334 | 0.02766 | -0.0485 | 48.2285
12 | 1.3426 | 0.03105 | -0.0459 | 43.2399
12.5 | 1.3478 | 0.03487 | -0.0434 | 38.6521
13 | 1.3566 | 0.03856 | -0.0414 | 35.1815
13.5 | 1.3619 | 0.04265 | -0.0395 | 31.932
14 | 1.3709 | 0.04661 | -0.038 | 29.4121
14.5 | 1.3791 | 0.05074 | -0.0367 | 27.1797
15 | 1.392 | 0.05459 | -0.0359 | 25.4992
15.5 | 1.4072 | 0.05829 | -0.0353 | 24.1414
16 | 1.4244 | 0.06186 | -0.0349 | 23.0262
16.5 | 1.4377 | 0.06598 | -0.0347 | 21.7899
17 | 1.4548 | 0.06972 | -0.0347 | 20.8663
17.5 | 1.4696 | 0.07381 | -0.0348 | 19.9106
18 | 1.4794 | 0.07859 | -0.0351 | 18.8243
18.5 | 1.4966 | 0.08252 | -0.0356 | 18.1362
19 | 1.5082 | 0.08721 | -0.0363 | 17.2939
19.5 | 1.5172 | 0.09233 | -0.0372 | 16.4324
20 | 1.5284 | 0.09717 | -0.0383 | 15.7291

## 59. Re 3M Mach 0.10 (1)
BIGFOIL.COM POLAR EXPORT
NACA64-620 a=0.5
NACA64-620 a=0.5 |  |  |  | Cl Max: | 1.864 | at alpha= | 15.5 | deg
JavaFoil+Calcfoil stall+Eppler ext transition |  |  |  | L/D Max: | 153.764 | at alpha= | 8.5 | deg
Re: | 3000000 |  |  | Cd Min: | 0.00586 | at alpha= | -3.5 | deg
Mach: | 0.1 |  |  | Cl=0 at alpha= | -3.9841 | deg
|  |  |  | @ Cl=0.1, Cd= | 0.0058971
|  |  |  | @ Cl=0.4, Cd= | 0.0061779
|  |  |  | @ Cl=0.6, Cd= | 0.00629
alpha (deg) | Cl | Cd | Cm | Cl/Cd
-19.5 | -0.82 | 0.1513 | -0.03 | -5.418
-19 | -0.833 | 0.14478 | -0.031 | -5.754
-18.5 | -0.845 | 0.13743 | -0.031 | -6.151
-18 | -0.856 | 0.12898 | -0.033 | -6.64
-17.5 | -0.865 | 0.12101 | -0.034 | -7.148
-17 | -0.871 | 0.11358 | -0.035 | -7.669
-16.5 | -0.874 | 0.10716 | -0.036 | -8.154
-16 | -0.875 | 0.099 | -0.037 | -8.843
-15.5 | -0.876 | 0.08949 | -0.039 | -9.794
-15 | -0.884 | 0.07366 | -0.043 | -12.008
-14.5 | -0.909 | 0.04959 | -0.049 | -18.33
-14 | -0.905 | 0.04108 | -0.051 | -22.026
-13.5 | -0.896 | 0.03431 | -0.052 | -26.108
-13 | -0.886 | 0.0273 | -0.055 | -32.464
-12.5 | -0.867 | 0.023 | -0.056 | -37.705
-12 | -0.842 | 0.02036 | -0.058 | -41.374
-11.5 | -0.812 | 0.01806 | -0.059 | -44.951
-11 | -0.777 | 0.01573 | -0.06 | -49.374
-10.5 | -0.738 | 0.01478 | -0.061 | -49.91
-10 | -0.695 | 0.01354 | -0.063 | -51.339
-9.5 | -0.647 | 0.01254 | -0.064 | -51.579
-9 | -0.6 | 0.01001 | -0.065 | -59.951
-8.5 | -0.547 | 0.01032 | -0.067 | -52.999
-8 | -0.492 | 0.00957 | -0.068 | -51.428
-7.5 | -0.433 | 0.00927 | -0.069 | -46.718
-7 | -0.373 | 0.00897 | -0.069 | -41.611
-6.5 | -0.313 | 0.00869 | -0.07 | -36.013
-6 | -0.252 | 0.00851 | -0.071 | -29.581
-5.5 | -0.19 | 0.00832 | -0.072 | -22.844
-5 | -0.128 | 0.00819 | -0.072 | -15.605
-4.5 | -0.065 | 0.00804 | -0.073 | -8.114
-4 | -0.002 | 0.00798 | -0.074 | -0.299
-3.5 | 0.061 | 0.00586 | -0.075 | 10.36
-3 | 0.124 | 0.00592 | -0.076 | 20.951
-2.5 | 0.188 | 0.00595 | -0.076 | 31.597
-2 | 0.251 | 0.00603 | -0.077 | 41.653
-1.5 | 0.315 | 0.00611 | -0.078 | 51.473
-1 | 0.378 | 0.00615 | -0.079 | 61.464
-0.5 | 0.441 | 0.00623 | -0.08 | 70.836
0 | 0.505 | 0.00635 | -0.08 | 79.469
0.5 | 0.568 | 0.00645 | -0.081 | 88.012
1 | 0.628 | 0.00615 | -0.082 | 102.028
1.5 | 0.689 | 0.00669 | -0.082 | 103.025
2 | 0.75 | 0.00683 | -0.083 | 109.783
2.5 | 0.811 | 0.00697 | -0.083 | 116.264
3 | 0.872 | 0.00712 | -0.084 | 122.412
3.5 | 0.932 | 0.00727 | -0.085 | 128.211
4 | 0.993 | 0.0074 | -0.085 | 134.099
4.5 | 1.053 | 0.00759 | -0.086 | 138.81
5 | 1.113 | 0.00779 | -0.087 | 142.976
5.5 | 1.173 | 0.00799 | -0.087 | 146.826
6 | 1.232 | 0.00819 | -0.088 | 150.464
6.5 | 1.277 | 0.00849 | -0.089 | 150.387
7 | 1.332 | 0.00884 | -0.089 | 150.772
7.5 | 1.385 | 0.00919 | -0.09 | 150.792
8 | 1.437 | 0.00957 | -0.09 | 150.192
8.5 | 1.487 | 0.00967 | -0.091 | 153.764
9 | 1.526 | 0.0129 | -0.091 | 118.292
9.5 | 1.569 | 0.01488 | -0.091 | 105.404
10 | 1.607 | 0.01832 | -0.091 | 87.715
10.5 | 1.641 | 0.02364 | -0.091 | 69.429
11 | 1.679 | 0.02491 | -0.092 | 67.427
11.5 | 1.714 | 0.02622 | -0.092 | 65.377
12 | 1.747 | 0.02763 | -0.093 | 63.211
12.5 | 1.775 | 0.02917 | -0.094 | 60.873
13 | 1.801 | 0.03057 | -0.094 | 58.908
13.5 | 1.824 | 0.03216 | -0.095 | 56.696
14 | 1.842 | 0.03386 | -0.095 | 54.39
14.5 | 1.854 | 0.03581 | -0.096 | 51.786
15 | 1.862 | 0.03769 | -0.096 | 49.386
15.5 | 1.864 | 0.03971 | -0.096 | 46.95
16 | 1.863 | 0.04211 | -0.097 | 44.23
16.5 | 1.857 | 0.04445 | -0.097 | 41.772
17 | 1.846 | 0.04698 | -0.098 | 39.308
17.5 | 1.832 | 0.04947 | -0.098 | 37.044
18 | 1.815 | 0.05205 | -0.098 | 34.863
18.5 | 1.788 | 0.05493 | -0.099 | 32.548
19 | 1.754 | 0.05825 | -0.099 | 30.106
19.5 | 1.716 | 0.06139 | -0.099 | 27.947
20 | 1.674 | 0.06515 | -0.1 | 25.7

## 60. Re 3M Mach 0.10 (2)
BIGFOIL.COM POLAR EXPORT
NACA64-620 a=0.5
NACA64-620 a=0.5 |  |  |  | Cl Max: | 1.5222 | at alpha= | 20 | deg
XFOIL ncrit=9 |  |  |  | L/D Max: | 183.773 | at alpha= | 7 | deg
Re: | 3000000 |  |  | Cd Min: | 0.1001 | at alpha= | 20 | deg
Mach: | 0.1 |  |  | Cl=0 at alpha= | -4.0776 | deg
|  |  |  | @ Cl=0.1, Cd= | 0.0068154
|  |  |  | @ Cl=0.4, Cd= | 0.0055975
|  |  |  | @ Cl=0.6, Cd= | 0.0057168
alpha (deg) | Cl | Cd | Cm | Cl/Cd
-20 | -1.1 | 0.06387 | -0.0842 | -17.2225
-19 | -1.1194 | 0.04955 | -0.0913 | -22.5913
-18.5 | -1.1274 | 0.04342 | -0.0936 | -25.965
-18 | -1.1301 | 0.03823 | -0.0949 | -29.5606
-17.5 | -1.1294 | 0.03372 | -0.0956 | -33.4935
-17 | -1.1165 | 0.03038 | -0.0958 | -36.7512
-16.5 | -1.1135 | 0.02653 | -0.0953 | -41.9714
-16 | -1.096 | 0.02396 | -0.0945 | -45.7429
-15.5 | -1.1088 | 0.01986 | -0.0915 | -55.8308
-15 | -1.0996 | 0.01757 | -0.0884 | -62.5839
-14.5 | -1.0776 | 0.01622 | -0.0853 | -66.4365
-14 | -1.0518 | 0.0153 | -0.0818 | -68.7451
-13.5 | -1.0226 | 0.01463 | -0.0781 | -69.8975
-13 | -0.981 | 0.01397 | -0.0764 | -70.2219
-12.5 | -0.9348 | 0.01344 | -0.0754 | -69.5536
-12 | -0.8855 | 0.01296 | -0.0747 | -68.3256
-11.5 | -0.8352 | 0.01248 | -0.0741 | -66.9231
-11 | -0.7853 | 0.01192 | -0.0736 | -65.8809
-10.5 | -0.7324 | 0.01146 | -0.0734 | -63.9092
-10 | -0.6783 | 0.01107 | -0.0734 | -61.2737
-9.5 | -0.6231 | 0.01075 | -0.0736 | -57.9628
-9 | -0.5681 | 0.01032 | -0.0737 | -55.0484
-8.5 | -0.5125 | 0.00992 | -0.074 | -51.6633
-8 | -0.4559 | 0.00962 | -0.0744 | -47.3909
-7.5 | -0.3983 | 0.00935 | -0.0749 | -42.5989
-7 | -0.3411 | 0.00901 | -0.0754 | -37.8579
-6.5 | -0.2831 | 0.00874 | -0.076 | -32.3913
-6 | -0.2248 | 0.00854 | -0.0767 | -26.3232
-5.5 | -0.1663 | 0.00825 | -0.0774 | -20.1576
-5 | -0.1075 | 0.008 | -0.0781 | -13.4375
-4.5 | -0.049 | 0.00771 | -0.0789 | -6.3554
-4 | 0.009 | 0.00741 | -0.0797 | 1.2146
-3.5 | 0.0677 | 0.00706 | -0.0805 | 9.5892
-3 | 0.1258 | 0.00662 | -0.0814 | 19.003
-2.5 | 0.1829 | 0.00605 | -0.0822 | 30.2314
-2 | 0.2407 | 0.00566 | -0.0831 | 42.5265
-1.5 | 0.3014 | 0.00557 | -0.0842 | 54.1113
-1 | 0.3622 | 0.00556 | -0.0853 | 65.1439
-0.5 | 0.4226 | 0.00562 | -0.0864 | 75.1957
0 | 0.483 | 0.00564 | -0.0875 | 85.6383
0.5 | 0.5437 | 0.00567 | -0.0886 | 95.8907
1 | 0.6038 | 0.00572 | -0.0897 | 105.5594
1.5 | 0.6635 | 0.00581 | -0.0907 | 114.1997
2 | 0.7239 | 0.00586 | -0.0919 | 123.5324
2.5 | 0.7835 | 0.00593 | -0.0929 | 132.1248
3 | 0.8422 | 0.00604 | -0.0938 | 139.4371
3.5 | 0.9017 | 0.00612 | -0.0948 | 147.3366
4 | 0.9605 | 0.00619 | -0.0958 | 155.1696
5 | 1.0763 | 0.00641 | -0.0974 | 167.9095
5.5 | 1.1325 | 0.00656 | -0.0979 | 172.6372
6 | 1.1889 | 0.00667 | -0.0985 | 178.2459
6.5 | 1.2428 | 0.00685 | -0.0987 | 181.4307
7 | 1.2956 | 0.00705 | -0.0987 | 183.773
7.5 | 1.3443 | 0.00737 | -0.098 | 182.4016
8 | 1.3736 | 0.00823 | -0.0939 | 166.9016
9 | 1.342 | 0.01173 | -0.0719 | 114.4075
9.5 | 1.3439 | 0.01448 | -0.0667 | 92.8108
10 | 1.3369 | 0.01771 | -0.0605 | 75.4884
10.5 | 1.3343 | 0.02106 | -0.0555 | 63.3571
11 | 1.3323 | 0.02473 | -0.0512 | 53.8738
11.5 | 1.3316 | 0.02863 | -0.0476 | 46.5107
12 | 1.3386 | 0.03224 | -0.045 | 41.5199
12.5 | 1.3439 | 0.03612 | -0.0426 | 37.2065
13 | 1.3519 | 0.03995 | -0.0406 | 33.8398
13.5 | 1.3567 | 0.04416 | -0.0387 | 30.7224
14 | 1.3653 | 0.04824 | -0.0372 | 28.3022
14.5 | 1.3747 | 0.05232 | -0.036 | 26.2748
15 | 1.3901 | 0.05599 | -0.0352 | 24.8276
15.5 | 1.4032 | 0.05999 | -0.0346 | 23.3906
16 | 1.4199 | 0.06373 | -0.0343 | 22.2799
16.5 | 1.4347 | 0.06774 | -0.0341 | 21.1795
17 | 1.4504 | 0.07177 | -0.0342 | 20.209
17.5 | 1.4655 | 0.07591 | -0.0343 | 19.3058
18 | 1.4776 | 0.08051 | -0.0347 | 18.353
18.5 | 1.4908 | 0.08505 | -0.0353 | 17.5285
19 | 1.5049 | 0.08951 | -0.036 | 16.8126
19.5 | 1.5125 | 0.09491 | -0.037 | 15.9362
20 | 1.5222 | 0.1001 | -0.0382 | 15.2068

## 61. Re 3M Mach 0.25 (1)
BIGFOIL.COM POLAR EXPORT
NACA64-620 a=0.5
NACA64-620 a=0.5 |  |  |  | Cl Max: | 1.815 | at alpha= | 14 | deg
JavaFoil+Calcfoil stall+Eppler ext transition |  |  |  | L/D Max: | 147.625 | at alpha= | 6 | deg
Re: | 3000000 |  |  | Cd Min: | 0.00594 | at alpha= | 0.5 | deg
Mach: | 0.25 |  |  | Cl=0 at alpha= | -3.9844 | deg
|  |  |  | @ Cl=0.1, Cd= | 0.0068032
|  |  |  | @ Cl=0.4, Cd= | 0.0063266
|  |  |  | @ Cl=0.6, Cd= | 0.0062067
alpha (deg) | Cl | Cd | Cm | Cl/Cd
-17.5 | -0.648 | 0.1399 | -0.031 | -4.635
-17 | -0.682 | 0.13143 | -0.031 | -5.192
-16.5 | -0.712 | 0.12342 | -0.032 | -5.767
-16 | -0.736 | 0.11578 | -0.033 | -6.359
-15.5 | -0.756 | 0.10655 | -0.035 | -7.099
-15 | -0.77 | 0.09986 | -0.036 | -7.713
-14.5 | -0.779 | 0.0926 | -0.038 | -8.409
-14 | -0.785 | 0.08314 | -0.04 | -9.441
-13.5 | -0.79 | 0.07155 | -0.044 | -11.04
-13 | -0.823 | 0.04355 | -0.052 | -18.91
-12.5 | -0.824 | 0.03309 | -0.055 | -24.9
-12 | -0.815 | 0.02693 | -0.057 | -30.249
-11.5 | -0.797 | 0.02214 | -0.059 | -35.995
-11 | -0.771 | 0.01896 | -0.061 | -40.656
-10.5 | -0.737 | 0.01683 | -0.062 | -43.824
-10 | -0.699 | 0.01498 | -0.064 | -46.666
-9.5 | -0.653 | 0.01371 | -0.065 | -47.613
-9 | -0.603 | 0.01255 | -0.066 | -48.077
-8.5 | -0.554 | 0.01079 | -0.068 | -51.379
-8 | -0.499 | 0.00994 | -0.069 | -50.178
-7.5 | -0.443 | 0.00958 | -0.07 | -46.264
-7 | -0.382 | 0.00921 | -0.071 | -41.52
-6.5 | -0.321 | 0.00888 | -0.072 | -36.13
-6 | -0.258 | 0.00866 | -0.073 | -29.799
-5.5 | -0.195 | 0.00853 | -0.074 | -22.862
-5 | -0.131 | 0.00832 | -0.074 | -15.768
-4.5 | -0.067 | 0.00825 | -0.075 | -8.126
-4 | -0.002 | 0.00813 | -0.076 | -0.301
-3.5 | 0.062 | 0.00799 | -0.077 | 7.802
-3 | 0.127 | 0.00596 | -0.078 | 21.368
-2.5 | 0.193 | 0.00602 | -0.079 | 32.054
-2 | 0.258 | 0.00608 | -0.079 | 42.45
-1.5 | 0.323 | 0.00624 | -0.08 | 51.773
-1 | 0.388 | 0.00631 | -0.081 | 61.552
-0.5 | 0.453 | 0.0064 | -0.082 | 70.869
0 | 0.519 | 0.00649 | -0.083 | 79.906
0.5 | 0.579 | 0.00594 | -0.083 | 97.479
1 | 0.642 | 0.00674 | -0.084 | 95.309
1.5 | 0.705 | 0.00687 | -0.084 | 102.636
2 | 0.768 | 0.00701 | -0.085 | 109.618
2.5 | 0.831 | 0.00719 | -0.086 | 115.51
3 | 0.893 | 0.00733 | -0.086 | 121.859
3.5 | 0.955 | 0.00749 | -0.087 | 127.511
4 | 1.017 | 0.0077 | -0.088 | 132.065
4.5 | 1.079 | 0.0079 | -0.088 | 136.549
5 | 1.14 | 0.0081 | -0.089 | 140.749
5.5 | 1.202 | 0.00833 | -0.089 | 144.308
6 | 1.263 | 0.00855 | -0.09 | 147.625
6.5 | 1.307 | 0.00894 | -0.091 | 146.254
7 | 1.363 | 0.0093 | -0.091 | 146.627
7.5 | 1.417 | 0.00972 | -0.092 | 145.826
8 | 1.469 | 0.01012 | -0.093 | 145.099
8.5 | 1.511 | 0.01235 | -0.093 | 122.401
9 | 1.556 | 0.01421 | -0.093 | 109.449
9.5 | 1.597 | 0.01705 | -0.093 | 93.665
10 | 1.629 | 0.02423 | -0.093 | 67.257
10.5 | 1.667 | 0.02556 | -0.094 | 65.231
11 | 1.702 | 0.02709 | -0.094 | 62.823
11.5 | 1.732 | 0.02873 | -0.095 | 60.31
12 | 1.759 | 0.03024 | -0.095 | 58.148
12.5 | 1.781 | 0.03192 | -0.096 | 55.796
13 | 1.798 | 0.03371 | -0.096 | 53.327
13.5 | 1.809 | 0.03557 | -0.097 | 50.861
14 | 1.815 | 0.03751 | -0.097 | 48.397
14.5 | 1.813 | 0.03995 | -0.098 | 45.368
15 | 1.801 | 0.04229 | -0.098 | 42.59
15.5 | 1.782 | 0.04506 | -0.099 | 39.552
16 | 1.757 | 0.0479 | -0.099 | 36.672
16.5 | 1.724 | 0.05091 | -0.099 | 33.867
17 | 1.684 | 0.05415 | -0.1 | 31.099
17.5 | 1.637 | 0.05781 | -0.1 | 28.317
18 | 1.584 | 0.06134 | -0.1 | 25.82
18.5 | 1.517 | 0.06526 | -0.101 | 23.239
19 | 1.436 | 0.0702 | -0.101 | 20.459

## 62. Re 3M Mach 0.25 (2)
BIGFOIL.COM POLAR EXPORT
NACA64-620 a=0.5
NACA64-620 a=0.5 |  |  |  | Cl Max: | 1.4985 | at alpha= | 20 | deg
XFOIL ncrit=9 |  |  |  | L/D Max: | 180.974 | at alpha= | 7 | deg
Re: | 3000000 |  |  | Cd Min: | 0.13516 | at alpha= | -20 | deg
Mach: | 0.25 |  |  | Cl=0 at alpha= | -4.0912 | deg
|  |  |  | @ Cl=0.1, Cd= | 0.0070317
|  |  |  | @ Cl=0.4, Cd= | 0.0056956
|  |  |  | @ Cl=0.6, Cd= | 0.0058554
alpha (deg) | Cl | Cd | Cm | Cl/Cd
-20 | -0.7105 | 0.13516 | -0.0454 | -5.2567
-19.5 | -0.8596 | 0.10133 | -0.0682 | -8.4832
-19 | -0.9371 | 0.08151 | -0.0818 | -11.4967
-18.5 | -0.9894 | 0.06698 | -0.0913 | -14.7716
-18 | -1.0154 | 0.05711 | -0.0971 | -17.7797
-17.5 | -1.0356 | 0.0489 | -0.101 | -21.1779
-17 | -1.0357 | 0.04331 | -0.103 | -23.9136
-16.5 | -1.0474 | 0.0372 | -0.1045 | -28.1559
-16 | -1.0391 | 0.03309 | -0.1049 | -31.4022
-15.5 | -1.0383 | 0.02865 | -0.1047 | -36.2408
-15 | -1.0277 | 0.02522 | -0.1039 | -40.7494
-14.5 | -1.0216 | 0.02178 | -0.1021 | -46.9054
-14 | -1.0299 | 0.01813 | -0.0985 | -56.8064
-13.5 | -1.005 | 0.01657 | -0.0954 | -60.6518
-13 | -0.9776 | 0.01543 | -0.0917 | -63.3571
-12.5 | -0.9504 | 0.01464 | -0.087 | -64.918
-12 | -0.9072 | 0.01395 | -0.0846 | -65.0323
-11.5 | -0.8585 | 0.01337 | -0.0829 | -64.2109
-11 | -0.8066 | 0.01283 | -0.0817 | -62.8683
-10.5 | -0.7551 | 0.01219 | -0.0805 | -61.9442
-10 | -0.7007 | 0.01168 | -0.0797 | -59.9914
-9.5 | -0.6442 | 0.01123 | -0.0793 | -57.3642
-9 | -0.5865 | 0.01084 | -0.0791 | -54.1052
-8.5 | -0.5296 | 0.01036 | -0.0788 | -51.1197
-8 | -0.4716 | 0.00996 | -0.0787 | -47.3494
-7.5 | -0.412 | 0.00961 | -0.0789 | -42.872
-7 | -0.3518 | 0.00933 | -0.0793 | -37.7063
-6.5 | -0.2926 | 0.00897 | -0.0796 | -32.6198
-6 | -0.2319 | 0.0087 | -0.0801 | -26.6552
-5.5 | -0.1711 | 0.00841 | -0.0806 | -20.3448
-5 | -0.1099 | 0.00818 | -0.0813 | -13.4352
-4.5 | -0.0493 | 0.00793 | -0.082 | -6.2169
-4 | 0.011 | 0.00757 | -0.0827 | 1.4531
-3.5 | 0.0717 | 0.00722 | -0.0835 | 9.9307
-3 | 0.1318 | 0.00682 | -0.0843 | 19.3255
-2.5 | 0.1906 | 0.00627 | -0.085 | 30.3987
-2 | 0.2503 | 0.00571 | -0.0859 | 43.8354
-1.5 | 0.313 | 0.00565 | -0.087 | 55.3982
-1 | 0.3756 | 0.00568 | -0.0881 | 66.1268
-0.5 | 0.4383 | 0.00572 | -0.0892 | 76.6259
0 | 0.5011 | 0.00573 | -0.0904 | 87.452
0.5 | 0.5635 | 0.00582 | -0.0915 | 96.8213
1 | 0.6254 | 0.00588 | -0.0925 | 106.3605
1.5 | 0.688 | 0.00592 | -0.0936 | 116.2162
2 | 0.75 | 0.006 | -0.0947 | 125
2.5 | 0.811 | 0.00615 | -0.0956 | 131.8699
3 | 0.8728 | 0.0062 | -0.0966 | 140.7742
3.5 | 0.9343 | 0.00627 | -0.0975 | 149.0112
4 | 0.9942 | 0.00643 | -0.0982 | 154.619
4.5 | 1.0543 | 0.00654 | -0.0989 | 161.208
5 | 1.1145 | 0.00664 | -0.0996 | 167.8464
5.5 | 1.1714 | 0.00685 | -0.0998 | 171.0073
6 | 1.2301 | 0.00695 | -0.1002 | 176.9928
6.5 | 1.2855 | 0.00713 | -0.1 | 180.2945
7 | 1.3374 | 0.00739 | -0.0993 | 180.9743
7.5 | 1.3846 | 0.00775 | -0.0976 | 178.6581
8 | 1.3974 | 0.00859 | -0.0899 | 162.6775
8.5 | 1.3687 | 0.01095 | -0.0771 | 124.9954
9.5 | 1.3478 | 0.01715 | -0.0624 | 78.5889
10 | 1.3361 | 0.02105 | -0.0562 | 63.4727
10.5 | 1.3257 | 0.02534 | -0.0511 | 52.3165
11 | 1.3225 | 0.02953 | -0.0471 | 44.785
11.5 | 1.3182 | 0.03411 | -0.0437 | 38.6456
12 | 1.3219 | 0.03829 | -0.041 | 34.5234
12.5 | 1.3274 | 0.04251 | -0.0388 | 31.2256
13 | 1.3327 | 0.04692 | -0.0368 | 28.4037
13.5 | 1.3363 | 0.05163 | -0.0351 | 25.8822
14 | 1.3443 | 0.05617 | -0.0338 | 23.9327
14.5 | 1.3552 | 0.06055 | -0.0329 | 22.3815
15 | 1.3718 | 0.06454 | -0.0324 | 21.255
15.5 | 1.3866 | 0.06887 | -0.032 | 20.1336
16 | 1.4005 | 0.07336 | -0.0318 | 19.0908
16.5 | 1.4183 | 0.07755 | -0.0319 | 18.2888
17 | 1.4313 | 0.0824 | -0.0322 | 17.3701
17.5 | 1.4445 | 0.0873 | -0.0326 | 16.5464
18 | 1.4592 | 0.09211 | -0.0332 | 15.8419
18.5 | 1.469 | 0.09765 | -0.0342 | 15.0435
19 | 1.4767 | 0.10351 | -0.0354 | 14.2663
19.5 | 1.4909 | 0.10862 | -0.0367 | 13.7258
20 | 1.4985 | 0.11467 | -0.0384 | 13.0679

## 63. Re 3M Mach 0.50 (1)
BIGFOIL.COM POLAR EXPORT
NACA64-620 a=0.5
NACA64-620 a=0.5 |  |  |  | Cl Max: | 1.686 | at alpha= | 10 | deg
JavaFoil+Calcfoil stall+Eppler ext transition |  |  |  | L/D Max: | 130.54 | at alpha= | 6 | deg
Re: | 3000000 |  |  | Cd Min: | 0.00611 | at alpha= | -2.5 | deg
Mach: | 0.5 |  |  | Cl=0 at alpha= | -3.9794 | deg
|  |  |  | @ Cl=0.1, Cd= | 0.0077083
|  |  |  | @ Cl=0.4, Cd= | 0.0067941
|  |  |  | @ Cl=0.6, Cd= | 0.0073599
alpha (deg) | Cl | Cd | Cm | Cl/Cd
-20 | -0.927 | 0.18308 | -0.034 | -5.062
-19.5 | -0.901 | 0.16737 | -0.035 | -5.382
-19 | -0.87 | 0.15883 | -0.034 | -5.475
-18.5 | -0.84 | 0.15382 | -0.034 | -5.461
-18 | -0.811 | 0.14924 | -0.034 | -5.435
-17.5 | -0.783 | 0.14471 | -0.034 | -5.408
-17 | -0.755 | 0.14433 | -0.035 | -5.232
-16.5 | -0.724 | 0.13551 | -0.034 | -5.345
-16 | -0.695 | 0.12947 | -0.034 | -5.368
-15.5 | -0.666 | 0.12457 | -0.034 | -5.348
-15 | -0.638 | 0.11978 | -0.034 | -5.323
-14.5 | -0.609 | 0.11819 | -0.035 | -5.156
-14 | -0.579 | 0.11365 | -0.033 | -5.095
-13.5 | -0.55 | 0.10671 | -0.034 | -5.156
-13 | -0.522 | 0.10615 | -0.034 | -4.913
-12.5 | -0.493 | 0.10256 | -0.034 | -4.805
-12 | -0.464 | 0.09908 | -0.035 | -4.685
-11.5 | -0.435 | 0.09092 | -0.034 | -4.782
-11 | -0.406 | 0.09586 | -0.035 | -4.238
-10.5 | -0.378 | 0.07649 | -0.037 | -4.94
-10 | -0.497 | 0.07166 | -0.037 | -6.935
-9.5 | -0.527 | 0.06343 | -0.042 | -8.301
-9 | -0.563 | 0.02813 | -0.066 | -20.031
-8.5 | -0.557 | 0.01596 | -0.073 | -34.923
-8 | -0.513 | 0.01505 | -0.074 | -34.074
-7.5 | -0.465 | 0.01232 | -0.076 | -37.755
-7 | -0.408 | 0.01142 | -0.078 | -35.688
-6.5 | -0.346 | 0.01069 | -0.079 | -32.409
-6 | -0.282 | 0.00947 | -0.081 | -29.751
-5.5 | -0.216 | 0.00942 | -0.082 | -22.925
-5 | -0.146 | 0.00919 | -0.083 | -15.859
-4.5 | -0.075 | 0.00902 | -0.084 | -8.262
-4 | -0.003 | 0.00886 | -0.085 | -0.308
-3.5 | 0.07 | 0.0087 | -0.086 | 7.997
-3 | 0.142 | 0.00632 | -0.086 | 22.483
-2.5 | 0.216 | 0.00611 | -0.087 | 35.313
-2 | 0.289 | 0.00667 | -0.088 | 43.268
-1.5 | 0.361 | 0.00673 | -0.088 | 53.705
-1 | 0.434 | 0.00685 | -0.089 | 63.408
-0.5 | 0.507 | 0.00699 | -0.09 | 72.555
0 | 0.569 | 0.00729 | -0.091 | 78.082
0.5 | 0.64 | 0.00745 | -0.091 | 85.794
1 | 0.71 | 0.00767 | -0.092 | 92.553
1.5 | 0.779 | 0.00786 | -0.093 | 99.157
2 | 0.849 | 0.00809 | -0.094 | 104.963
2.5 | 0.918 | 0.00834 | -0.094 | 110.135
3 | 0.987 | 0.00861 | -0.095 | 114.673
3.5 | 1.056 | 0.00886 | -0.096 | 119.173
4 | 1.124 | 0.00915 | -0.097 | 122.891
4.5 | 1.193 | 0.00943 | -0.097 | 126.421
5 | 1.261 | 0.00981 | -0.098 | 128.505
5.5 | 1.328 | 0.01018 | -0.099 | 130.43
6 | 1.395 | 0.01069 | -0.099 | 130.54
6.5 | 1.435 | 0.01124 | -0.1 | 127.661
7 | 1.494 | 0.01185 | -0.101 | 126.019
7.5 | 1.547 | 0.01247 | -0.101 | 124.108
8 | 1.587 | 0.01648 | -0.101 | 96.303
8.5 | 1.626 | 0.01942 | -0.102 | 83.751
9 | 1.65 | 0.03048 | -0.101 | 54.12
9.5 | 1.676 | 0.03279 | -0.102 | 51.129
10 | 1.686 | 0.03539 | -0.102 | 47.638
10.5 | 1.668 | 0.03823 | -0.103 | 43.633
11 | 1.602 | 0.04139 | -0.103 | 38.72
11.5 | 1.379 | 0.0469 | -0.104 | 29.404
12 | 1.044 | 0.05019 | -0.104 | 20.806
12.5 | 0.93 | 0.0988 | -0.05 | 9.418
13 | 0.957 | 0.10477 | -0.05 | 9.137
13.5 | 0.985 | 0.10903 | -0.051 | 9.032
14 | 1.013 | 0.11441 | -0.055 | 8.857
14.5 | 1.139 | 0.08874 | -0.098 | 12.835
15 | 1.07 | 0.12275 | -0.061 | 8.719

## 64. Re 3M Mach 0.50 (2)
BIGFOIL.COM POLAR EXPORT
NACA64-620 a=0.5
NACA64-620 a=0.5 |  |  |  | Cl Max: | 1.4667 | at alpha= | 8 | deg
XFOIL ncrit=9 |  |  |  | L/D Max: | 150.14 | at alpha= | 4.5 | deg
Re: | 3000000 |  |  | Cd Min: | 0.1263 | at alpha= | -15.5 | deg
Mach: | 0.5 |  |  | Cl=0 at alpha= | -4.1467 | deg
|  |  |  | @ Cl=0.1, Cd= | 0.0079733
|  |  |  | @ Cl=0.4, Cd= | 0.0061508
|  |  |  | @ Cl=0.6, Cd= | 0.0063446
alpha (deg) | Cl | Cd | Cm | Cl/Cd
-15.5 | -0.3688 | 0.1263 | -0.069 | -2.92
-15 | -0.437 | 0.10639 | -0.083 | -4.1075
-14.5 | -0.4888 | 0.09074 | -0.0946 | -5.3868
-14 | -0.529 | 0.07741 | -0.1043 | -6.8337
-13.5 | -0.5444 | 0.06715 | -0.1113 | -8.1072
-13 | -0.5814 | 0.05532 | -0.1198 | -10.5098
-12.5 | -0.5956 | 0.04703 | -0.1246 | -12.6643
-12 | -0.607 | 0.04006 | -0.1275 | -15.1523
-11.5 | -0.6268 | 0.0333 | -0.1291 | -18.8228
-11 | -0.6394 | 0.02754 | -0.129 | -23.2171
-10.5 | -0.6443 | 0.0227 | -0.1273 | -28.3833
-10 | -0.6315 | 0.01927 | -0.1245 | -32.7711
-9.5 | -0.604 | 0.01695 | -0.121 | -35.6342
-9 | -0.5849 | 0.0148 | -0.1156 | -39.5203
-8.5 | -0.5603 | 0.01354 | -0.1087 | -41.3811
-8 | -0.5114 | 0.0125 | -0.1047 | -40.912
-7.5 | -0.4563 | 0.01156 | -0.1015 | -39.4723
-7 | -0.3929 | 0.01084 | -0.0995 | -36.2454
-6.5 | -0.3262 | 0.01029 | -0.0981 | -31.7007
-6 | -0.259 | 0.00979 | -0.0971 | -26.4556
-5.5 | -0.1905 | 0.00932 | -0.0965 | -20.4399
-5 | -0.1198 | 0.00898 | -0.0963 | -13.3408
-4.5 | -0.0496 | 0.00865 | -0.0963 | -5.7341
-4 | 0.0206 | 0.00841 | -0.0965 | 2.4495
-3.5 | 0.0907 | 0.00803 | -0.0969 | 11.2951
-3 | 0.1596 | 0.00761 | -0.0974 | 20.9724
-2.5 | 0.2273 | 0.00717 | -0.0979 | 31.7015
-2 | 0.2935 | 0.00637 | -0.0984 | 46.0754
-1.5 | 0.3635 | 0.00611 | -0.0993 | 59.4926
-1 | 0.435 | 0.00619 | -0.1002 | 70.2746
-0.5 | 0.5074 | 0.00622 | -0.1014 | 81.5756
0 | 0.5791 | 0.0063 | -0.1024 | 91.9206
0.5 | 0.6494 | 0.00645 | -0.1033 | 100.6822
1 | 0.7204 | 0.00657 | -0.1042 | 109.6499
1.5 | 0.7912 | 0.00667 | -0.105 | 118.6207
2 | 0.8605 | 0.0068 | -0.1056 | 126.5441
2.5 | 0.9274 | 0.00701 | -0.1057 | 132.2967
3 | 0.9949 | 0.0072 | -0.1058 | 138.1806
3.5 | 1.0623 | 0.00736 | -0.1057 | 144.3342
4 | 1.1267 | 0.00756 | -0.1051 | 149.0344
4.5 | 1.1816 | 0.00787 | -0.1027 | 150.1398
5 | 1.2232 | 0.0083 | -0.098 | 147.3735
5.5 | 1.2758 | 0.00875 | -0.0953 | 145.8057
6 | 1.3198 | 0.00951 | -0.0916 | 138.7802
6.5 | 1.3688 | 0.01025 | -0.0886 | 133.5415
7 | 1.4046 | 0.01147 | -0.0841 | 122.4586
7.5 | 1.4479 | 0.01252 | -0.0805 | 115.647
8 | 1.4667 | 0.01456 | -0.0744 | 100.7349
8.5 | 1.4387 | 0.01868 | -0.0644 | 77.0182
9 | 1.392 | 0.02398 | -0.0538 | 58.0484
9.5 | 1.3618 | 0.03065 | -0.0491 | 44.4307
10.5 | 1.2993 | 0.04388 | -0.0385 | 29.6103
11 | 1.2848 | 0.05005 | -0.0351 | 25.6703
11.5 | 1.2773 | 0.05608 | -0.0326 | 22.7764
12 | 1.2774 | 0.06186 | -0.0308 | 20.6499
12.5 | 1.2813 | 0.06765 | -0.0295 | 18.9401
13 | 1.2858 | 0.07363 | -0.0287 | 17.463

## 65. Re 4M Mach 0.00 (1)
BIGFOIL.COM POLAR EXPORT
NACA64-620 a=0.5
NACA64-620 a=0.5 |  |  |  | Cl Max: | 1.878 | at alpha= | 16 | deg
JavaFoil+Calcfoil stall+Eppler ext transition |  |  |  | L/D Max: | 158.817 | at alpha= | 7.5 | deg
Re: | 4000000 |  |  | Cd Min: | 0.00568 | at alpha= | -2.5 | deg
Mach: | 0 |  |  | Cl=0 at alpha= | -3.9839 | deg
|  |  |  | @ Cl=0.1, Cd= | 0.0058214
|  |  |  | @ Cl=0.4, Cd= | 0.0058929
|  |  |  | @ Cl=0.6, Cd= | 0.0062078
alpha (deg) | Cl | Cd | Cm | Cl/Cd
-20 | -0.847 | 0.15248 | -0.031 | -5.556
-19.5 | -0.86 | 0.14364 | -0.031 | -5.988
-19 | -0.87 | 0.13782 | -0.032 | -6.313
-18.5 | -0.88 | 0.12971 | -0.033 | -6.782
-18 | -0.888 | 0.12164 | -0.034 | -7.298
-17.5 | -0.895 | 0.11297 | -0.035 | -7.918
-17 | -0.899 | 0.10535 | -0.036 | -8.528
-16.5 | -0.9 | 0.09761 | -0.038 | -9.221
-16 | -0.903 | 0.08703 | -0.04 | -10.38
-15.5 | -0.923 | 0.06495 | -0.045 | -14.21
-15 | -0.936 | 0.04853 | -0.048 | -19.294
-14.5 | -0.932 | 0.04116 | -0.05 | -22.634
-14 | -0.923 | 0.03466 | -0.052 | -26.645
-13.5 | -0.913 | 0.02856 | -0.053 | -31.972
-13 | -0.899 | 0.02345 | -0.055 | -38.332
-12.5 | -0.876 | 0.02018 | -0.057 | -43.44
-12 | -0.849 | 0.01768 | -0.058 | -48.023
-11.5 | -0.817 | 0.01622 | -0.059 | -50.358
-11 | -0.78 | 0.01428 | -0.06 | -54.625
-10.5 | -0.74 | 0.01297 | -0.062 | -57.089
-10 | -0.697 | 0.01246 | -0.063 | -55.931
-9.5 | -0.648 | 0.0117 | -0.064 | -55.346
-9 | -0.605 | 0.00977 | -0.066 | -61.867
-8.5 | -0.548 | 0.00947 | -0.067 | -57.841
-8 | -0.49 | 0.00906 | -0.067 | -54.089
-7.5 | -0.431 | 0.0088 | -0.068 | -49.015
-7 | -0.372 | 0.00858 | -0.069 | -43.35
-6.5 | -0.312 | 0.00829 | -0.07 | -37.56
-6 | -0.251 | 0.0081 | -0.071 | -30.936
-5.5 | -0.189 | 0.00797 | -0.071 | -23.73
-5 | -0.127 | 0.00786 | -0.072 | -16.177
-4.5 | -0.065 | 0.0078 | -0.073 | -8.331
-4 | -0.002 | 0.00767 | -0.074 | -0.31
-3.5 | 0.06 | 0.00605 | -0.074 | 9.992
-3 | 0.123 | 0.00569 | -0.075 | 21.688
-2.5 | 0.187 | 0.00568 | -0.076 | 32.935
-2 | 0.25 | 0.00579 | -0.077 | 43.209
-1.5 | 0.313 | 0.0058 | -0.078 | 53.955
-1 | 0.376 | 0.00587 | -0.078 | 64.031
-0.5 | 0.439 | 0.00593 | -0.079 | 74.038
0 | 0.502 | 0.00602 | -0.08 | 83.382
0.5 | 0.565 | 0.00613 | -0.081 | 92.184
1 | 0.628 | 0.00627 | -0.082 | 100.224
1.5 | 0.691 | 0.00638 | -0.082 | 108.293
2 | 0.748 | 0.00599 | -0.083 | 124.949
2.5 | 0.809 | 0.0066 | -0.083 | 122.583
3 | 0.87 | 0.00672 | -0.084 | 129.33
3.5 | 0.93 | 0.00686 | -0.085 | 135.629
4 | 0.99 | 0.007 | -0.085 | 141.434
4.5 | 1.051 | 0.00715 | -0.086 | 146.904
5 | 1.11 | 0.00731 | -0.087 | 152.007
5.5 | 1.17 | 0.00754 | -0.087 | 155.137
6 | 1.229 | 0.0078 | -0.088 | 157.48
6.5 | 1.274 | 0.00809 | -0.088 | 157.516
7 | 1.329 | 0.00837 | -0.089 | 158.711
7.5 | 1.382 | 0.0087 | -0.09 | 158.817
8 | 1.426 | 0.01089 | -0.09 | 130.937
8.5 | 1.473 | 0.01224 | -0.09 | 120.326
9 | 1.518 | 0.01403 | -0.09 | 108.221
9.5 | 1.561 | 0.01613 | -0.091 | 96.75
10 | 1.601 | 0.01894 | -0.091 | 84.547
10.5 | 1.639 | 0.02214 | -0.091 | 74.037
11 | 1.678 | 0.02329 | -0.092 | 72.038
11.5 | 1.713 | 0.02457 | -0.092 | 69.74
12 | 1.746 | 0.02587 | -0.093 | 67.508
12.5 | 1.776 | 0.0273 | -0.093 | 65.071
13 | 1.803 | 0.02863 | -0.094 | 62.976
13.5 | 1.827 | 0.03004 | -0.094 | 60.822
14 | 1.847 | 0.03163 | -0.095 | 58.393
14.5 | 1.862 | 0.03333 | -0.095 | 55.854
15 | 1.871 | 0.03511 | -0.096 | 53.3
15.5 | 1.877 | 0.03687 | -0.096 | 50.908
16 | 1.878 | 0.039 | -0.097 | 48.156
16.5 | 1.875 | 0.04109 | -0.097 | 45.646
17 | 1.869 | 0.04332 | -0.098 | 43.139
17.5 | 1.858 | 0.04582 | -0.098 | 40.557
18 | 1.845 | 0.04824 | -0.098 | 38.239
18.5 | 1.823 | 0.05078 | -0.099 | 35.893
19 | 1.794 | 0.05354 | -0.099 | 33.508
19.5 | 1.761 | 0.05677 | -0.099 | 31.02
20 | 1.725 | 0.06005 | -0.1 | 28.727

## 66. Re 4M Mach 0.00 (2)
BIGFOIL.COM POLAR EXPORT
NACA64-620 a=0.5
NACA64-620 a=0.5 |  |  |  | Cl Max: | 1.5591 | at alpha= | 20 | deg
XFOIL ncrit=9 |  |  |  | L/D Max: | 191.901 | at alpha= | 6.5 | deg
Re: | 4000000 |  |  | Cd Min: | 0.09296 | at alpha= | 20 | deg
Mach: | 0 |  |  | Cl=0 at alpha= | -4.0778 | deg
|  |  |  | @ Cl=0.1, Cd= | 0.0065688
|  |  |  | @ Cl=0.4, Cd= | 0.0052171
|  |  |  | @ Cl=0.6, Cd= | 0.0053479
alpha (deg) | Cl | Cd | Cm | Cl/Cd
-20 | -1.1791 | 0.05252 | -0.088 | -22.4505
-19.5 | -1.1833 | 0.04659 | -0.0905 | -25.3982
-19 | -1.1817 | 0.04161 | -0.0922 | -28.3994
-18.5 | -1.1837 | 0.03668 | -0.0934 | -32.271
-18 | -1.1772 | 0.03275 | -0.0939 | -35.945
-17.5 | -1.1663 | 0.0294 | -0.094 | -39.6701
-17 | -1.1521 | 0.02645 | -0.0937 | -43.5577
-16.5 | -1.1389 | 0.02368 | -0.0928 | -48.0954
-16 | -1.1194 | 0.02151 | -0.0916 | -52.0409
-15.5 | -1.1062 | 0.01924 | -0.0894 | -57.4948
-14.5 | -1.1043 | 0.01494 | -0.079 | -73.9157
-14 | -1.0794 | 0.01406 | -0.075 | -76.771
-13.5 | -1.0387 | 0.01336 | -0.0733 | -77.747
-13 | -0.9917 | 0.01287 | -0.0725 | -77.0552
-12.5 | -0.9444 | 0.01229 | -0.0717 | -76.843
-12 | -0.8943 | 0.01183 | -0.0713 | -75.5959
-11.5 | -0.8422 | 0.01142 | -0.0712 | -73.7478
-11 | -0.7888 | 0.01105 | -0.0712 | -71.3846
-10.5 | -0.7359 | 0.01062 | -0.0712 | -69.2938
-10 | -0.6816 | 0.01022 | -0.0713 | -66.6928
-9.5 | -0.6262 | 0.00988 | -0.0717 | -63.3806
-9 | -0.57 | 0.0096 | -0.0721 | -59.375
-8.5 | -0.5134 | 0.00932 | -0.0726 | -55.0858
-8 | -0.457 | 0.00896 | -0.073 | -51.0045
-7.5 | -0.3997 | 0.00868 | -0.0736 | -46.0484
-7 | -0.3418 | 0.00848 | -0.0743 | -40.3066
-6.5 | -0.2839 | 0.00821 | -0.075 | -34.5798
-6 | -0.2254 | 0.00797 | -0.0758 | -28.2811
-5.5 | -0.1668 | 0.00776 | -0.0766 | -21.4948
-5 | -0.1081 | 0.00757 | -0.0774 | -14.2801
-4.5 | -0.0494 | 0.00733 | -0.0783 | -6.7394
-4 | 0.0091 | 0.00701 | -0.0792 | 1.2981
-3.5 | 0.0678 | 0.00674 | -0.0801 | 10.0593
-3 | 0.1261 | 0.00643 | -0.081 | 19.6112
-2.5 | 0.1841 | 0.006 | -0.0819 | 30.6833
-2 | 0.2418 | 0.00546 | -0.0829 | 44.2857
-1.5 | 0.3007 | 0.00522 | -0.0839 | 57.6054
-1 | 0.3608 | 0.00523 | -0.085 | 68.9866
-0.5 | 0.4215 | 0.00521 | -0.0862 | 80.9021
0 | 0.4819 | 0.00525 | -0.0873 | 91.7905
0.5 | 0.5417 | 0.00529 | -0.0884 | 102.4008
1 | 0.6021 | 0.00535 | -0.0896 | 112.5421
1.5 | 0.6622 | 0.00538 | -0.0907 | 123.0855
2 | 0.7217 | 0.00546 | -0.0918 | 132.1795
2.5 | 0.7812 | 0.00554 | -0.0929 | 141.0108
3 | 0.8409 | 0.00561 | -0.094 | 149.893
3.5 | 0.8994 | 0.00571 | -0.095 | 157.5131
4 | 0.9581 | 0.00581 | -0.096 | 164.9053
4.5 | 1.0165 | 0.0059 | -0.0969 | 172.2881
5 | 1.0734 | 0.00606 | -0.0977 | 177.1287
5.5 | 1.1308 | 0.00616 | -0.0985 | 183.5714
6.5 | 1.2416 | 0.00647 | -0.0996 | 191.9011
7 | 1.2929 | 0.00677 | -0.0994 | 190.9749
7.5 | 1.3302 | 0.00756 | -0.097 | 175.9524
8 | 1.335 | 0.00886 | -0.0887 | 150.6772
8.5 | 1.3281 | 0.01029 | -0.0789 | 129.0671
9 | 1.3203 | 0.01238 | -0.0705 | 106.6478
10 | 1.3225 | 0.01769 | -0.0597 | 74.7598
10.5 | 1.3262 | 0.02068 | -0.0554 | 64.1296
11 | 1.3337 | 0.02369 | -0.0519 | 56.298
11.5 | 1.3378 | 0.02722 | -0.0487 | 49.1477
12 | 1.3499 | 0.03035 | -0.0463 | 44.4778
12.5 | 1.3579 | 0.03395 | -0.044 | 39.9971
13 | 1.3664 | 0.03761 | -0.0419 | 36.3308
13.5 | 1.3726 | 0.04159 | -0.0399 | 33.0031
14 | 1.3853 | 0.04517 | -0.0385 | 30.6686
14.5 | 1.3995 | 0.0487 | -0.0374 | 28.7372
15 | 1.4165 | 0.052 | -0.0365 | 27.2404
15.5 | 1.4326 | 0.05556 | -0.0359 | 25.7847
16 | 1.4474 | 0.05929 | -0.0353 | 24.4122
16.5 | 1.4663 | 0.06265 | -0.035 | 23.4046
17 | 1.4788 | 0.06685 | -0.0348 | 22.1212
17.5 | 1.4954 | 0.07063 | -0.0348 | 21.1723
18 | 1.5108 | 0.0746 | -0.035 | 20.252
18.5 | 1.5221 | 0.0792 | -0.0354 | 19.2184
19 | 1.5354 | 0.08356 | -0.0359 | 18.3748
19.5 | 1.549 | 0.08799 | -0.0367 | 17.6043
20 | 1.5591 | 0.09296 | -0.0377 | 16.7717

## 67. Re 4M Mach 0.10 (1)
BIGFOIL.COM POLAR EXPORT
NACA64-620 a=0.5
NACA64-620 a=0.5 |  |  |  | Cl Max: | 1.868 | at alpha= | 15.5 | deg
JavaFoil+Calcfoil stall+Eppler ext transition |  |  |  | L/D Max: | 158.125 | at alpha= | 7.5 | deg
Re: | 4000000 |  |  | Cd Min: | 0.00571 | at alpha= | -2.5 | deg
Mach: | 0.1 |  |  | Cl=0 at alpha= | -3.9841 | deg
|  |  |  | @ Cl=0.1, Cd= | 0.0058571
|  |  |  | @ Cl=0.4, Cd= | 0.0059314
|  |  |  | @ Cl=0.6, Cd= | 0.006196
alpha (deg) | Cl | Cd | Cm | Cl/Cd
-19.5 | -0.821 | 0.14746 | -0.031 | -5.568
-19 | -0.835 | 0.14136 | -0.031 | -5.903
-18.5 | -0.847 | 0.13361 | -0.032 | -6.34
-18 | -0.858 | 0.12548 | -0.033 | -6.84
-17.5 | -0.868 | 0.11715 | -0.034 | -7.407
-17 | -0.874 | 0.10967 | -0.036 | -7.97
-16.5 | -0.878 | 0.10272 | -0.037 | -8.544
-16 | -0.881 | 0.09352 | -0.038 | -9.421
-15.5 | -0.886 | 0.08164 | -0.041 | -10.851
-15 | -0.915 | 0.05474 | -0.047 | -16.723
-14.5 | -0.918 | 0.0443 | -0.05 | -20.723
-14 | -0.912 | 0.03737 | -0.051 | -24.396
-13.5 | -0.904 | 0.0306 | -0.053 | -29.538
-13 | -0.892 | 0.0247 | -0.055 | -36.133
-12.5 | -0.872 | 0.02103 | -0.057 | -41.487
-12 | -0.847 | 0.01829 | -0.058 | -46.299
-11.5 | -0.816 | 0.01674 | -0.059 | -48.728
-11 | -0.78 | 0.01462 | -0.061 | -53.354
-10.5 | -0.741 | 0.0138 | -0.062 | -53.663
-10 | -0.698 | 0.01268 | -0.063 | -55.028
-9.5 | -0.65 | 0.01174 | -0.064 | -55.332
-9 | -0.602 | 0.0098 | -0.066 | -61.47
-8.5 | -0.55 | 0.00947 | -0.067 | -58.073
-8 | -0.492 | 0.00908 | -0.068 | -54.209
-7.5 | -0.433 | 0.00884 | -0.069 | -48.996
-7 | -0.373 | 0.0086 | -0.069 | -43.447
-6.5 | -0.313 | 0.00837 | -0.07 | -37.391
-6 | -0.252 | 0.00817 | -0.071 | -30.8
-5.5 | -0.19 | 0.00797 | -0.072 | -23.855
-5 | -0.128 | 0.00789 | -0.072 | -16.193
-4.5 | -0.065 | 0.00779 | -0.073 | -8.375
-4 | -0.002 | 0.00768 | -0.074 | -0.311
-3.5 | 0.061 | 0.00608 | -0.075 | 9.99
-3 | 0.124 | 0.00572 | -0.076 | 21.693
-2.5 | 0.188 | 0.00571 | -0.076 | 32.926
-2 | 0.251 | 0.00578 | -0.077 | 43.459
-1.5 | 0.315 | 0.0058 | -0.078 | 54.27
-1 | 0.378 | 0.0059 | -0.079 | 64.02
-0.5 | 0.441 | 0.00599 | -0.08 | 73.615
0 | 0.505 | 0.00602 | -0.08 | 83.831
0.5 | 0.568 | 0.00613 | -0.081 | 92.652
1 | 0.631 | 0.00626 | -0.082 | 100.83
1.5 | 0.694 | 0.0064 | -0.083 | 108.487
2 | 0.752 | 0.00651 | -0.083 | 115.438
2.5 | 0.813 | 0.00663 | -0.084 | 122.542
3 | 0.873 | 0.00677 | -0.084 | 129.002
3.5 | 0.934 | 0.00689 | -0.085 | 135.534
4 | 0.995 | 0.00703 | -0.086 | 141.452
4.5 | 1.055 | 0.00719 | -0.086 | 146.861
5 | 1.115 | 0.00735 | -0.087 | 151.746
5.5 | 1.175 | 0.00758 | -0.088 | 154.953
6 | 1.234 | 0.00787 | -0.088 | 156.923
6.5 | 1.279 | 0.00817 | -0.089 | 156.599
7 | 1.334 | 0.00846 | -0.089 | 157.691
7.5 | 1.388 | 0.00878 | -0.09 | 158.125
8 | 1.431 | 0.01104 | -0.09 | 129.68
8.5 | 1.479 | 0.01241 | -0.09 | 119.113
9 | 1.523 | 0.01429 | -0.091 | 106.582
9.5 | 1.566 | 0.01667 | -0.091 | 93.917
10 | 1.607 | 0.01919 | -0.091 | 83.729
10.5 | 1.644 | 0.02245 | -0.092 | 73.249
11 | 1.682 | 0.02365 | -0.092 | 71.128
11.5 | 1.718 | 0.02493 | -0.093 | 68.885
12 | 1.75 | 0.02629 | -0.093 | 66.567
12.5 | 1.779 | 0.0277 | -0.094 | 64.202
13 | 1.805 | 0.02913 | -0.094 | 61.949
13.5 | 1.827 | 0.03057 | -0.095 | 59.753
14 | 1.845 | 0.03217 | -0.095 | 57.354
14.5 | 1.858 | 0.03392 | -0.096 | 54.771
15 | 1.865 | 0.03575 | -0.096 | 52.169
15.5 | 1.868 | 0.03766 | -0.097 | 49.596
16 | 1.866 | 0.03992 | -0.097 | 46.741
16.5 | 1.86 | 0.04211 | -0.098 | 44.168
17 | 1.85 | 0.04449 | -0.098 | 41.577
17.5 | 1.836 | 0.04685 | -0.098 | 39.178
18 | 1.818 | 0.0494 | -0.099 | 36.8
18.5 | 1.791 | 0.05211 | -0.099 | 34.377
19 | 1.757 | 0.05525 | -0.099 | 31.803
19.5 | 1.719 | 0.05865 | -0.1 | 29.303
20 | 1.678 | 0.06171 | -0.1 | 27.19

## 68. Re 4M Mach 0.10 (2)
BIGFOIL.COM POLAR EXPORT
NACA64-620 a=0.5
NACA64-620 a=0.5 |  |  |  | Cl Max: | 1.5559 | at alpha= | 20 | deg
XFOIL ncrit=9 |  |  |  | L/D Max: | 191.687 | at alpha= | 6.5 | deg
Re: | 4000000 |  |  | Cd Min: | 0.09546 | at alpha= | 20 | deg
Mach: | 0.1 |  |  | Cl=0 at alpha= | -4.0798 | deg
|  |  |  | @ Cl=0.1, Cd= | 0.0066034
|  |  |  | @ Cl=0.4, Cd= | 0.005228
|  |  |  | @ Cl=0.6, Cd= | 0.0053559
alpha (deg) | Cl | Cd | Cm | Cl/Cd
-20 | -1.1507 | 0.05755 | -0.0877 | -19.9948
-19.5 | -1.1596 | 0.05072 | -0.0909 | -22.8628
-19 | -1.1599 | 0.04525 | -0.0931 | -25.6331
-18.5 | -1.1665 | 0.03958 | -0.0948 | -29.472
-18 | -1.1636 | 0.03513 | -0.0956 | -33.1227
-17 | -1.1428 | 0.02815 | -0.0959 | -40.5968
-16 | -1.1119 | 0.02273 | -0.0943 | -48.9177
-15.5 | -1.0969 | 0.02036 | -0.0925 | -53.8752
-15 | -1.0812 | 0.0183 | -0.09 | -59.082
-14 | -1.0817 | 0.01436 | -0.0777 | -75.3273
-13.5 | -1.0432 | 0.0136 | -0.0756 | -76.7059
-13 | -0.9976 | 0.01303 | -0.0744 | -76.5618
-12.5 | -0.9497 | 0.01248 | -0.0735 | -76.0978
-12 | -0.9 | 0.01198 | -0.0729 | -75.1252
-11.5 | -0.8478 | 0.01153 | -0.0725 | -73.5299
-11 | -0.7943 | 0.01114 | -0.0724 | -71.3016
-10.5 | -0.7406 | 0.01074 | -0.0724 | -68.9572
-10 | -0.6862 | 0.01031 | -0.0724 | -66.5567
-9.5 | -0.6305 | 0.00995 | -0.0726 | -63.3668
-9 | -0.5739 | 0.00966 | -0.073 | -59.4099
-8.5 | -0.5167 | 0.00939 | -0.0734 | -55.0266
-8 | -0.46 | 0.00901 | -0.0738 | -51.0544
-7.5 | -0.4023 | 0.00873 | -0.0743 | -46.0825
-7 | -0.344 | 0.00851 | -0.075 | -40.423
-6.5 | -0.2856 | 0.00824 | -0.0757 | -34.6602
-6 | -0.2268 | 0.008 | -0.0764 | -28.35
-5.5 | -0.1677 | 0.00779 | -0.0772 | -21.5276
-5 | -0.1086 | 0.00761 | -0.078 | -14.2707
-4.5 | -0.0495 | 0.00736 | -0.0788 | -6.7255
-4 | 0.0094 | 0.00704 | -0.0797 | 1.3352
-3.5 | 0.0685 | 0.00677 | -0.0806 | 10.1182
-3 | 0.1271 | 0.00646 | -0.0815 | 19.6749
-2.5 | 0.1856 | 0.00603 | -0.0824 | 30.7794
-2 | 0.2436 | 0.00549 | -0.0834 | 44.3716
-1.5 | 0.3028 | 0.00524 | -0.0844 | 57.7863
-1 | 0.3633 | 0.00524 | -0.0855 | 69.3321
-0.5 | 0.4244 | 0.00522 | -0.0867 | 81.3027
0 | 0.4852 | 0.00527 | -0.0878 | 92.0683
0.5 | 0.5453 | 0.00532 | -0.0889 | 102.5
1 | 0.6062 | 0.00536 | -0.0901 | 113.097
1.5 | 0.6666 | 0.0054 | -0.0913 | 123.4444
2 | 0.7264 | 0.00549 | -0.0923 | 132.3133
2.5 | 0.7865 | 0.00556 | -0.0934 | 141.4568
3 | 0.8466 | 0.00563 | -0.0945 | 150.373
3.5 | 0.9053 | 0.00575 | -0.0955 | 157.4435
4 | 0.9645 | 0.00583 | -0.0965 | 165.4374
4.5 | 1.0233 | 0.00593 | -0.0974 | 172.5632
5 | 1.0807 | 0.00609 | -0.0981 | 177.4548
5.5 | 1.1384 | 0.0062 | -0.0989 | 183.6129
6 | 1.1948 | 0.00635 | -0.0995 | 188.1575
6.5 | 1.2498 | 0.00652 | -0.0999 | 191.6871
7 | 1.3013 | 0.00682 | -0.0997 | 190.8065
7.5 | 1.338 | 0.00761 | -0.097 | 175.8213
8 | 1.3365 | 0.00895 | -0.0875 | 149.3296
8.5 | 1.3298 | 0.01051 | -0.078 | 126.5271
9 | 1.3209 | 0.01274 | -0.0695 | 103.6813
9.5 | 1.327 | 0.01507 | -0.0646 | 88.0557
10 | 1.3215 | 0.01833 | -0.0588 | 72.0949
10.5 | 1.3252 | 0.02138 | -0.0546 | 61.9832
11 | 1.3312 | 0.0246 | -0.0511 | 54.1138
11.5 | 1.3365 | 0.0281 | -0.0479 | 47.5623
12 | 1.348 | 0.03136 | -0.0456 | 42.9847
12.5 | 1.3545 | 0.03515 | -0.0432 | 38.5349
13 | 1.3619 | 0.03898 | -0.0411 | 34.9384
13.5 | 1.3677 | 0.04306 | -0.0391 | 31.7627
14 | 1.3829 | 0.04646 | -0.0378 | 29.7654
14.5 | 1.3968 | 0.05008 | -0.0367 | 27.8914
15 | 1.4113 | 0.05375 | -0.0358 | 26.2567
15.5 | 1.4298 | 0.05711 | -0.0352 | 25.0359
16 | 1.4451 | 0.06088 | -0.0347 | 23.7369
16.5 | 1.4609 | 0.06471 | -0.0344 | 22.5761
17 | 1.4768 | 0.06857 | -0.0342 | 21.5371
17.5 | 1.492 | 0.07263 | -0.0343 | 20.5425
18 | 1.5058 | 0.07692 | -0.0345 | 19.5762
18.5 | 1.519 | 0.08135 | -0.0349 | 18.6724
19 | 1.5308 | 0.08605 | -0.0356 | 17.7897
19.5 | 1.5451 | 0.09049 | -0.0364 | 17.0748
20 | 1.5559 | 0.09546 | -0.0374 | 16.299

## 69. Re 4M Mach 0.25 (1)
BIGFOIL.COM POLAR EXPORT
NACA64-620 a=0.5
NACA64-620 a=0.5 |  |  |  | Cl Max: | 1.819 | at alpha= | 14 | deg
JavaFoil+Calcfoil stall+Eppler ext transition |  |  |  | L/D Max: | 153.371 | at alpha= | 7 | deg
Re: | 4000000 |  |  | Cd Min: | 0.00576 | at alpha= | -3 | deg
Mach: | 0.25 |  |  | Cl=0 at alpha= | -3.9844 | deg
|  |  |  | @ Cl=0.1, Cd= | 0.0065534
|  |  |  | @ Cl=0.4, Cd= | 0.0060059
|  |  |  | @ Cl=0.6, Cd= | 0.0062033
alpha (deg) | Cl | Cd | Cm | Cl/Cd
-18 | -0.611 | 0.14451 | -0.03 | -4.225
-17.5 | -0.649 | 0.13679 | -0.031 | -4.746
-17 | -0.683 | 0.12848 | -0.032 | -5.318
-16.5 | -0.713 | 0.1205 | -0.033 | -5.915
-16 | -0.737 | 0.11279 | -0.034 | -6.537
-15.5 | -0.758 | 0.10432 | -0.036 | -7.264
-15 | -0.772 | 0.09704 | -0.037 | -7.956
-14.5 | -0.782 | 0.08916 | -0.039 | -8.767
-14 | -0.791 | 0.07806 | -0.042 | -10.129
-13.5 | -0.809 | 0.05898 | -0.048 | -13.72
-13 | -0.832 | 0.0388 | -0.053 | -21.438
-12.5 | -0.832 | 0.02938 | -0.056 | -28.323
-12 | -0.821 | 0.02387 | -0.058 | -34.39
-11.5 | -0.802 | 0.02028 | -0.06 | -39.526
-11 | -0.775 | 0.01753 | -0.061 | -44.201
-10.5 | -0.741 | 0.01507 | -0.063 | -49.136
-10 | -0.702 | 0.01397 | -0.064 | -50.231
-9.5 | -0.656 | 0.01281 | -0.065 | -51.157
-9 | -0.606 | 0.01178 | -0.067 | -51.398
-8.5 | -0.556 | 0.00986 | -0.068 | -56.444
-8 | -0.503 | 0.00947 | -0.07 | -53.075
-7.5 | -0.443 | 0.00913 | -0.07 | -48.534
-7 | -0.382 | 0.00877 | -0.071 | -43.629
-6.5 | -0.321 | 0.00854 | -0.072 | -37.533
-6 | -0.258 | 0.00834 | -0.073 | -30.953
-5.5 | -0.195 | 0.00818 | -0.074 | -23.847
-5 | -0.131 | 0.00802 | -0.074 | -16.371
-4.5 | -0.067 | 0.00794 | -0.075 | -8.443
-4 | -0.002 | 0.0078 | -0.076 | -0.314
-3.5 | 0.062 | 0.00767 | -0.077 | 8.126
-3 | 0.127 | 0.00576 | -0.078 | 22.123
-2.5 | 0.193 | 0.00581 | -0.079 | 33.228
-2 | 0.258 | 0.00583 | -0.079 | 44.302
-1.5 | 0.323 | 0.00594 | -0.08 | 54.401
-1 | 0.388 | 0.00598 | -0.081 | 64.981
-0.5 | 0.453 | 0.00612 | -0.082 | 74.129
0 | 0.519 | 0.00621 | -0.083 | 83.525
0.5 | 0.584 | 0.00627 | -0.084 | 93.12
1 | 0.644 | 0.00602 | -0.084 | 106.942
1.5 | 0.707 | 0.00655 | -0.084 | 107.841
2 | 0.77 | 0.0067 | -0.085 | 114.899
2.5 | 0.832 | 0.00683 | -0.086 | 121.955
3 | 0.895 | 0.00697 | -0.086 | 128.503
3.5 | 0.957 | 0.00713 | -0.087 | 134.367
4 | 1.019 | 0.00729 | -0.088 | 139.896
4.5 | 1.081 | 0.00746 | -0.088 | 144.941
5 | 1.143 | 0.00764 | -0.089 | 149.59
5.5 | 1.204 | 0.00795 | -0.09 | 151.422
6 | 1.265 | 0.00826 | -0.09 | 153.131
6.5 | 1.309 | 0.00856 | -0.091 | 152.881
7 | 1.365 | 0.0089 | -0.092 | 153.371
7.5 | 1.419 | 0.00926 | -0.092 | 153.201
8 | 1.462 | 0.01203 | -0.092 | 121.511
8.5 | 1.509 | 0.01352 | -0.092 | 111.602
9 | 1.553 | 0.01602 | -0.093 | 96.928
9.5 | 1.594 | 0.01917 | -0.093 | 83.149
10 | 1.632 | 0.02303 | -0.093 | 70.882
10.5 | 1.67 | 0.02432 | -0.094 | 68.682
11 | 1.705 | 0.02573 | -0.094 | 66.253
11.5 | 1.735 | 0.02731 | -0.095 | 63.558
12 | 1.762 | 0.02876 | -0.095 | 61.253
12.5 | 1.784 | 0.03035 | -0.096 | 58.774
13 | 1.801 | 0.03208 | -0.096 | 56.137
13.5 | 1.813 | 0.03382 | -0.097 | 53.594
14 | 1.819 | 0.03563 | -0.097 | 51.035
14.5 | 1.816 | 0.03792 | -0.098 | 47.881
15 | 1.804 | 0.04024 | -0.098 | 44.841
15.5 | 1.786 | 0.04285 | -0.099 | 41.674
16 | 1.76 | 0.04541 | -0.099 | 38.753
16.5 | 1.727 | 0.04822 | -0.1 | 35.82
17 | 1.687 | 0.05139 | -0.1 | 32.829
17.5 | 1.64 | 0.05489 | -0.1 | 29.883
18 | 1.587 | 0.05817 | -0.101 | 27.281
18.5 | 1.52 | 0.06193 | -0.101 | 24.54
19 | 1.44 | 0.06666 | -0.101 | 21.596

## 70. Re 4M Mach 0.25 (2)
BIGFOIL.COM POLAR EXPORT
NACA64-620 a=0.5
NACA64-620 a=0.5 |  |  |  | Cl Max: | 1.5286 | at alpha= | 20 | deg
XFOIL ncrit=9 |  |  |  | L/D Max: | 190.619 | at alpha= | 6.5 | deg
Re: | 4000000 |  |  | Cd Min: | 0.11167 | at alpha= | -20 | deg
Mach: | 0.25 |  |  | Cl=0 at alpha= | -4.0931 | deg
|  |  |  | @ Cl=0.1, Cd= | 0.0067796
|  |  |  | @ Cl=0.4, Cd= | 0.0053072
|  |  |  | @ Cl=0.6, Cd= | 0.005438
alpha (deg) | Cl | Cd | Cm | Cl/Cd
-20 | -0.8465 | 0.11167 | -0.0614 | -7.5804
-19.5 | -0.9557 | 0.08658 | -0.0788 | -11.0383
-19 | -1.0033 | 0.07229 | -0.0885 | -13.8788
-18.5 | -1.0432 | 0.06034 | -0.0959 | -17.2887
-18 | -1.0626 | 0.05192 | -0.1002 | -20.4661
-17.5 | -1.0734 | 0.0451 | -0.1031 | -23.8004
-17 | -1.0726 | 0.03986 | -0.1046 | -26.9092
-16.5 | -1.0764 | 0.03464 | -0.1054 | -31.0739
-16 | -1.0673 | 0.03072 | -0.1055 | -34.7428
-15.5 | -1.0583 | 0.02701 | -0.105 | -39.1818
-15 | -1.0436 | 0.02394 | -0.104 | -43.5923
-14.5 | -1.0271 | 0.02127 | -0.1023 | -48.2887
-14 | -1.0123 | 0.01879 | -0.0997 | -53.8744
-12.5 | -0.975 | 0.01354 | -0.0841 | -72.0089
-12 | -0.9267 | 0.01293 | -0.0823 | -71.6705
-11.5 | -0.8761 | 0.0123 | -0.0808 | -71.2276
-11 | -0.8226 | 0.01179 | -0.0798 | -69.771
-10.5 | -0.7667 | 0.01135 | -0.0791 | -67.5507
-10 | -0.7098 | 0.01091 | -0.0786 | -65.0596
-9.5 | -0.6535 | 0.01041 | -0.0781 | -62.7762
-9 | -0.5952 | 0.01004 | -0.078 | -59.2829
-8.5 | -0.5358 | 0.00968 | -0.078 | -55.3512
-8 | -0.4759 | 0.00936 | -0.0782 | -50.844
-7.5 | -0.4167 | 0.009 | -0.0783 | -46.3
-7 | -0.3562 | 0.00872 | -0.0787 | -40.8486
-6.5 | -0.2949 | 0.00847 | -0.0793 | -34.817
-6 | -0.2342 | 0.00816 | -0.0797 | -28.701
-5.5 | -0.1729 | 0.00796 | -0.0804 | -21.7211
-5 | -0.1115 | 0.00773 | -0.0811 | -14.4243
-4.5 | -0.0498 | 0.00749 | -0.0819 | -6.6489
-4 | 0.0114 | 0.00722 | -0.0827 | 1.5789
-3.5 | 0.0722 | 0.00693 | -0.0835 | 10.4185
-3 | 0.1332 | 0.0066 | -0.0844 | 20.1818
-2.5 | 0.1939 | 0.00617 | -0.0853 | 31.4263
-2 | 0.2536 | 0.00565 | -0.0862 | 44.885
-1.5 | 0.3142 | 0.00535 | -0.0872 | 58.729
-1 | 0.3775 | 0.0053 | -0.0884 | 71.2264
-0.5 | 0.4404 | 0.00532 | -0.0895 | 82.782
0 | 0.5029 | 0.0054 | -0.0907 | 93.1296
0.5 | 0.5659 | 0.0054 | -0.0919 | 104.7963
1 | 0.6287 | 0.00547 | -0.093 | 114.936
1.5 | 0.6909 | 0.00557 | -0.0941 | 124.0395
2 | 0.7533 | 0.00562 | -0.0952 | 134.0391
2.5 | 0.8157 | 0.00568 | -0.0964 | 143.6092
3 | 0.8774 | 0.00579 | -0.0974 | 151.5371
3.5 | 0.9383 | 0.00593 | -0.0982 | 158.2293
4 | 1.0002 | 0.00598 | -0.0992 | 167.2575
4.5 | 1.0605 | 0.00614 | -0.1 | 172.7199
5 | 1.1207 | 0.00626 | -0.1007 | 179.0256
5.5 | 1.1798 | 0.00642 | -0.1012 | 183.7695
6 | 1.2382 | 0.00657 | -0.1016 | 188.4627
6.5 | 1.2943 | 0.00679 | -0.1015 | 190.6186
7.5 | 1.3786 | 0.00791 | -0.0967 | 174.2857
8 | 1.3557 | 0.00956 | -0.0835 | 141.8096
8.5 | 1.3398 | 0.01199 | -0.0735 | 111.7431
9 | 1.3267 | 0.01484 | -0.065 | 89.4003
9.5 | 1.3275 | 0.01798 | -0.0603 | 73.832
10 | 1.3206 | 0.02173 | -0.0548 | 60.7731
10.5 | 1.3198 | 0.02554 | -0.0506 | 51.6758
11 | 1.3219 | 0.02943 | -0.0471 | 44.9168
11.5 | 1.3219 | 0.03372 | -0.0439 | 39.2023
12 | 1.3325 | 0.03737 | -0.0416 | 35.6569
12.5 | 1.3375 | 0.0416 | -0.0393 | 32.1514
13 | 1.3427 | 0.04593 | -0.0372 | 29.2336
13.5 | 1.3475 | 0.05046 | -0.0353 | 26.7043
14 | 1.3625 | 0.05424 | -0.0342 | 25.1198
14.5 | 1.377 | 0.05825 | -0.0332 | 23.6395
15 | 1.3938 | 0.06215 | -0.0325 | 22.4264
15.5 | 1.4119 | 0.06599 | -0.032 | 21.3957
16 | 1.4277 | 0.07022 | -0.0318 | 20.3318
16.5 | 1.4414 | 0.07478 | -0.0317 | 19.2752
17 | 1.4605 | 0.07882 | -0.0317 | 18.5296
17.5 | 1.4737 | 0.08364 | -0.0321 | 17.6196
18 | 1.4836 | 0.08895 | -0.0326 | 16.679
18.5 | 1.5008 | 0.09348 | -0.0333 | 16.0548
19 | 1.5117 | 0.09887 | -0.0343 | 15.2898
19.5 | 1.5192 | 0.10477 | -0.0357 | 14.5003
20 | 1.5286 | 0.1105 | -0.0371 | 13.8335

## 71. Re 4M Mach 0.50 (1)
BIGFOIL.COM POLAR EXPORT
NACA64-620 a=0.5
NACA64-620 a=0.5 |  |  |  | Cl Max: | 1.689 | at alpha= | 10 | deg
JavaFoil+Calcfoil stall+Eppler ext transition |  |  |  | L/D Max: | 136.455 | at alpha= | 6 | deg
Re: | 4000000 |  |  | Cd Min: | 0.00611 | at alpha= | -2.5 | deg
Mach: | 0.5 |  |  | Cl=0 at alpha= | -3.9794 | deg
|  |  |  | @ Cl=0.1, Cd= | 0.0074767
|  |  |  | @ Cl=0.4, Cd= | 0.0065034
|  |  |  | @ Cl=0.6, Cd= | 0.0070203
alpha (deg) | Cl | Cd | Cm | Cl/Cd
-20 | -0.927 | 0.17786 | -0.034 | -5.212
-19.5 | -0.901 | 0.16144 | -0.035 | -5.582
-19 | -0.872 | 0.15432 | -0.035 | -5.648
-18.5 | -0.84 | 0.14835 | -0.034 | -5.665
-18 | -0.812 | 0.14365 | -0.034 | -5.65
-17.5 | -0.783 | 0.13979 | -0.035 | -5.6
-17 | -0.756 | 0.13817 | -0.036 | -5.471
-16.5 | -0.726 | 0.13091 | -0.035 | -5.543
-16 | -0.695 | 0.12564 | -0.034 | -5.536
-15.5 | -0.666 | 0.12027 | -0.034 | -5.542
-15 | -0.638 | 0.11776 | -0.035 | -5.417
-14.5 | -0.61 | 0.11588 | -0.036 | -5.262
-14 | -0.58 | 0.11027 | -0.034 | -5.258
-13.5 | -0.55 | 0.10338 | -0.034 | -5.324
-13 | -0.522 | 0.10176 | -0.034 | -5.127
-12.5 | -0.493 | 0.09819 | -0.035 | -5.021
-12 | -0.464 | 0.09411 | -0.035 | -4.934
-11.5 | -0.435 | 0.08785 | -0.035 | -4.952
-11 | -0.406 | 0.09486 | -0.035 | -4.283
-10.5 | -0.378 | 0.07478 | -0.037 | -5.056
-10 | -0.497 | 0.07092 | -0.038 | -7.01
-9.5 | -0.527 | 0.06184 | -0.043 | -8.529
-9 | -0.571 | 0.02445 | -0.068 | -23.371
-8.5 | -0.562 | 0.01459 | -0.074 | -38.493
-8 | -0.515 | 0.01412 | -0.075 | -36.449
-7.5 | -0.467 | 0.01157 | -0.077 | -40.369
-7 | -0.409 | 0.01079 | -0.078 | -37.93
-6.5 | -0.348 | 0.01013 | -0.08 | -34.308
-6 | -0.283 | 0.00971 | -0.081 | -29.173
-5.5 | -0.216 | 0.00909 | -0.082 | -23.739
-5 | -0.146 | 0.00881 | -0.083 | -16.537
-4.5 | -0.075 | 0.00862 | -0.084 | -8.646
-4 | -0.003 | 0.00848 | -0.085 | -0.322
-3.5 | 0.07 | 0.00836 | -0.086 | 8.32
-3 | 0.142 | 0.00624 | -0.087 | 22.801
-2.5 | 0.216 | 0.00611 | -0.087 | 35.309
-2 | 0.289 | 0.00641 | -0.088 | 45.06
-1.5 | 0.361 | 0.00645 | -0.089 | 56.06
-1 | 0.434 | 0.00655 | -0.089 | 66.304
-0.5 | 0.507 | 0.00663 | -0.09 | 76.447
0 | 0.57 | 0.00694 | -0.091 | 82.168
0.5 | 0.641 | 0.00713 | -0.092 | 89.911
1 | 0.711 | 0.00729 | -0.092 | 97.557
1.5 | 0.781 | 0.00748 | -0.093 | 104.366
2 | 0.85 | 0.00768 | -0.094 | 110.768
2.5 | 0.92 | 0.0079 | -0.095 | 116.443
3 | 0.989 | 0.00813 | -0.095 | 121.59
3.5 | 1.058 | 0.00839 | -0.096 | 126.104
4 | 1.127 | 0.00864 | -0.097 | 130.442
4.5 | 1.195 | 0.00892 | -0.098 | 133.976
5 | 1.263 | 0.00933 | -0.098 | 135.315
5.5 | 1.33 | 0.00978 | -0.099 | 135.991
6 | 1.398 | 0.01024 | -0.1 | 136.455
6.5 | 1.437 | 0.01075 | -0.1 | 133.696
7 | 1.496 | 0.01128 | -0.101 | 132.603
7.5 | 1.54 | 0.01511 | -0.101 | 101.89
8 | 1.585 | 0.01739 | -0.101 | 91.192
8.5 | 1.623 | 0.02154 | -0.101 | 75.366
9 | 1.652 | 0.02926 | -0.101 | 56.479
9.5 | 1.679 | 0.03121 | -0.102 | 53.794
10 | 1.689 | 0.03375 | -0.103 | 50.044
10.5 | 1.671 | 0.03644 | -0.103 | 45.855
11 | 1.605 | 0.03959 | -0.104 | 40.544
11.5 | 1.381 | 0.04456 | -0.104 | 30.995
12 | 1.046 | 0.04795 | -0.104 | 21.82
12.5 | 1.073 | 0.0533 | -0.105 | 20.135
13 | 0.958 | 0.102 | -0.051 | 9.39
13.5 | 1.001 | 0.10516 | -0.071 | 9.521
14 | 1.014 | 0.1102 | -0.056 | 9.199
14.5 | 1.188 | 0.06708 | -0.106 | 17.705
15 | 1.071 | 0.11867 | -0.062 | 9.025

## 72. Re 4M Mach 0.50 (2)
BIGFOIL.COM POLAR EXPORT
NACA64-620 a=0.5
NACA64-620 a=0.5 |  |  |  | Cl Max: | 1.4695 | at alpha= | 7.5 | deg
XFOIL ncrit=9 |  |  |  | L/D Max: | 169.973 | at alpha= | 5 | deg
Re: | 4000000 |  |  | Cd Min: | 0.11831 | at alpha= | -16 | deg
Mach: | 0.5 |  |  | Cl=0 at alpha= | -4.1451 | deg
|  |  |  | @ Cl=0.1, Cd= | 0.0075958
|  |  |  | @ Cl=0.4, Cd= | 0.00575
|  |  |  | @ Cl=0.6, Cd= | 0.0059061
alpha (deg) | Cl | Cd | Cm | Cl/Cd
-16 | -0.4825 | 0.11831 | -0.0757 | -4.0783
-15.5 | -0.5107 | 0.10522 | -0.0855 | -4.8536
-15 | -0.5345 | 0.09344 | -0.0942 | -5.7202
-14.5 | -0.5634 | 0.0815 | -0.1029 | -6.9129
-14 | -0.5892 | 0.07013 | -0.1111 | -8.4015
-13.5 | -0.6008 | 0.06064 | -0.1175 | -9.9077
-13 | -0.629 | 0.05055 | -0.1242 | -12.4431
-12.5 | -0.6512 | 0.04236 | -0.1284 | -15.373
-12 | -0.6732 | 0.03525 | -0.1305 | -19.0979
-11.5 | -0.6948 | 0.02879 | -0.1311 | -24.1334
-11 | -0.7057 | 0.02352 | -0.1297 | -30.0043
-10.5 | -0.6948 | 0.01986 | -0.127 | -34.9849
-10 | -0.6801 | 0.01682 | -0.1232 | -40.434
-9.5 | -0.6609 | 0.0146 | -0.1178 | -45.2671
-9 | -0.6425 | 0.0132 | -0.11 | -48.6742
-8.5 | -0.5926 | 0.01219 | -0.1056 | -48.6136
-8 | -0.5331 | 0.01136 | -0.1025 | -46.9278
-7.5 | -0.4693 | 0.01065 | -0.1002 | -44.0657
-7 | -0.4027 | 0.01006 | -0.0984 | -40.0298
-6.5 | -0.3348 | 0.00954 | -0.0972 | -35.0943
-6 | -0.2644 | 0.00911 | -0.0965 | -29.0231
-5.5 | -0.1933 | 0.00875 | -0.0961 | -22.0914
-5 | -0.1227 | 0.00841 | -0.096 | -14.5898
-4.5 | -0.0509 | 0.00817 | -0.0962 | -6.2301
-4 | 0.0208 | 0.00789 | -0.0966 | 2.6362
-3.5 | 0.0917 | 0.00764 | -0.0971 | 12.0026
-3 | 0.1612 | 0.00727 | -0.0976 | 22.1733
-2.5 | 0.2314 | 0.0069 | -0.0983 | 33.5362
-2 | 0.2993 | 0.00636 | -0.099 | 47.0597
-1.5 | 0.3665 | 0.00575 | -0.0997 | 63.7391
-1 | 0.4394 | 0.00575 | -0.1009 | 76.4174
-0.5 | 0.5115 | 0.00581 | -0.102 | 88.0379
0 | 0.5833 | 0.00589 | -0.1031 | 99.0323
0.5 | 0.6558 | 0.00596 | -0.1043 | 110.0336
1 | 0.7273 | 0.00606 | -0.1053 | 120.0165
1.5 | 0.7975 | 0.00622 | -0.1061 | 128.2154
2 | 0.8687 | 0.00635 | -0.1069 | 136.8031
2.5 | 0.9399 | 0.00647 | -0.1077 | 145.2705
3 | 1.0094 | 0.00661 | -0.1081 | 152.708
3.5 | 1.0768 | 0.00681 | -0.1081 | 158.1204
4 | 1.1412 | 0.00707 | -0.1074 | 161.4144
4.5 | 1.2089 | 0.00722 | -0.1071 | 167.4377
5 | 1.2697 | 0.00747 | -0.1056 | 169.9732
5.5 | 1.3026 | 0.00802 | -0.0993 | 162.419
6 | 1.358 | 0.00843 | -0.0968 | 161.0913
6.5 | 1.3967 | 0.00936 | -0.0922 | 149.2201
7 | 1.4452 | 0.01015 | -0.089 | 142.3842
7.5 | 1.4695 | 0.0118 | -0.083 | 124.5339
8 | 1.4636 | 0.01471 | -0.0742 | 99.4969
8.5 | 1.4011 | 0.02036 | -0.0614 | 68.8163
9 | 1.3725 | 0.02523 | -0.053 | 54.3995
9.5 | 1.3335 | 0.0311 | -0.0451 | 42.8778
10 | 1.3132 | 0.038 | -0.0427 | 34.5579
10.5 | 1.2951 | 0.04404 | -0.0384 | 29.4074
11 | 1.2866 | 0.04976 | -0.0352 | 25.8561
11.5 | 1.2833 | 0.05542 | -0.0326 | 23.1559
12 | 1.2864 | 0.06091 | -0.0308 | 21.1197
12.5 | 1.2924 | 0.06646 | -0.0294 | 19.4463

## 73. Re 5M Mach 0.00 (1)
BIGFOIL.COM POLAR EXPORT
NACA64-620 a=0.5
NACA64-620 a=0.5 |  |  |  | Cl Max: | 1.881 | at alpha= | 16 | deg
JavaFoil+Calcfoil stall+Eppler ext transition |  |  |  | L/D Max: | 164.079 | at alpha= | 7 | deg
Re: | 5000000 |  |  | Cd Min: | 0.00554 | at alpha= | -2.5 | deg
Mach: | 0 |  |  | Cl=0 at alpha= | -3.9839 | deg
|  |  |  | @ Cl=0.1, Cd= | 0.0058859
|  |  |  | @ Cl=0.4, Cd= | 0.0057067
|  |  |  | @ Cl=0.6, Cd= | 0.0060111
alpha (deg) | Cl | Cd | Cm | Cl/Cd
-20 | -0.849 | 0.14954 | -0.031 | -5.675
-19.5 | -0.862 | 0.14122 | -0.032 | -6.1
-19 | -0.871 | 0.13498 | -0.032 | -6.456
-18.5 | -0.882 | 0.12646 | -0.033 | -6.974
-18 | -0.89 | 0.11856 | -0.035 | -7.508
-17.5 | -0.898 | 0.10917 | -0.036 | -8.223
-17 | -0.903 | 0.10077 | -0.037 | -8.959
-16.5 | -0.906 | 0.09232 | -0.039 | -9.813
-16 | -0.914 | 0.079 | -0.042 | -11.565
-15.5 | -0.943 | 0.05303 | -0.047 | -17.784
-15 | -0.942 | 0.0449 | -0.049 | -20.99
-14.5 | -0.937 | 0.03824 | -0.051 | -24.5
-14 | -0.93 | 0.03171 | -0.052 | -29.329
-13.5 | -0.919 | 0.02632 | -0.054 | -34.903
-13 | -0.903 | 0.02181 | -0.056 | -41.409
-12.5 | -0.88 | 0.01887 | -0.057 | -46.641
-12 | -0.852 | 0.01667 | -0.058 | -51.131
-11.5 | -0.82 | 0.01534 | -0.059 | -53.45
-11 | -0.783 | 0.01351 | -0.061 | -57.924
-10.5 | -0.743 | 0.01231 | -0.062 | -60.348
-10 | -0.699 | 0.01186 | -0.063 | -58.956
-9.5 | -0.65 | 0.01117 | -0.064 | -58.149
-9 | -0.605 | 0.00933 | -0.066 | -64.806
-8.5 | -0.548 | 0.00906 | -0.067 | -60.477
-8 | -0.49 | 0.00871 | -0.067 | -56.24
-7.5 | -0.431 | 0.00848 | -0.068 | -50.855
-7 | -0.372 | 0.00828 | -0.069 | -44.924
-6.5 | -0.312 | 0.00805 | -0.07 | -38.686
-6 | -0.251 | 0.00789 | -0.071 | -31.767
-5.5 | -0.189 | 0.00773 | -0.071 | -24.453
-5 | -0.127 | 0.00767 | -0.072 | -16.592
-4.5 | -0.065 | 0.00753 | -0.073 | -8.626
-4 | -0.002 | 0.00746 | -0.074 | -0.318
-3.5 | 0.06 | 0.00647 | -0.074 | 9.335
-3 | 0.123 | 0.00555 | -0.075 | 22.242
-2.5 | 0.187 | 0.00554 | -0.076 | 33.77
-2 | 0.25 | 0.00561 | -0.077 | 44.554
-1.5 | 0.313 | 0.00563 | -0.078 | 55.581
-1 | 0.376 | 0.00568 | -0.078 | 66.256
-0.5 | 0.439 | 0.00575 | -0.079 | 76.398
0 | 0.502 | 0.00584 | -0.08 | 86.053
0.5 | 0.565 | 0.00595 | -0.081 | 95.014
1 | 0.628 | 0.00606 | -0.082 | 103.565
1.5 | 0.691 | 0.00617 | -0.082 | 111.911
2 | 0.754 | 0.00624 | -0.083 | 120.673
2.5 | 0.811 | 0.00636 | -0.083 | 127.525
3 | 0.871 | 0.00648 | -0.084 | 134.495
3.5 | 0.932 | 0.00661 | -0.085 | 140.961
4 | 0.992 | 0.00674 | -0.085 | 147.272
4.5 | 1.052 | 0.00689 | -0.086 | 152.795
5 | 1.112 | 0.00711 | -0.087 | 156.437
5.5 | 1.171 | 0.00735 | -0.087 | 159.397
6 | 1.23 | 0.00758 | -0.088 | 162.243
6.5 | 1.275 | 0.00784 | -0.088 | 162.709
7 | 1.33 | 0.00811 | -0.089 | 164.079
7.5 | 1.375 | 0.01035 | -0.089 | 132.892
8 | 1.424 | 0.01148 | -0.089 | 124.053
8.5 | 1.471 | 0.01305 | -0.09 | 112.694
9 | 1.516 | 0.01496 | -0.09 | 101.344
9.5 | 1.56 | 0.01739 | -0.09 | 89.683
10 | 1.6 | 0.02027 | -0.091 | 78.946
10.5 | 1.642 | 0.0213 | -0.091 | 77.054
11 | 1.68 | 0.02242 | -0.092 | 74.955
11.5 | 1.716 | 0.0236 | -0.092 | 72.707
12 | 1.749 | 0.02486 | -0.093 | 70.342
12.5 | 1.779 | 0.02621 | -0.094 | 67.874
13 | 1.806 | 0.02751 | -0.094 | 65.637
13.5 | 1.829 | 0.02888 | -0.095 | 63.347
14 | 1.85 | 0.03052 | -0.095 | 60.606
14.5 | 1.864 | 0.03205 | -0.096 | 58.166
15 | 1.874 | 0.03369 | -0.096 | 55.629
15.5 | 1.879 | 0.03544 | -0.096 | 53.025
16 | 1.881 | 0.03754 | -0.097 | 50.096
16.5 | 1.878 | 0.03965 | -0.097 | 47.368
17 | 1.871 | 0.04181 | -0.098 | 44.76
17.5 | 1.861 | 0.04421 | -0.098 | 42.093
18 | 1.847 | 0.04637 | -0.099 | 39.838
18.5 | 1.826 | 0.04884 | -0.099 | 37.379
19 | 1.796 | 0.05161 | -0.099 | 34.806
19.5 | 1.763 | 0.05488 | -0.1 | 32.135
20 | 1.728 | 0.05772 | -0.1 | 29.935

## 74. Re 5M Mach 0.00 (2)
BIGFOIL.COM POLAR EXPORT
NACA64-620 a=0.5
NACA64-620 a=0.5 |  |  |  | Cl Max: | 1.5813 | at alpha= | 20 | deg
XFOIL ncrit=9 |  |  |  | L/D Max: | 195.582 | at alpha= | 6.5 | deg
Re: | 5000000 |  |  | Cd Min: | 0.08988 | at alpha= | 20 | deg
Mach: | 0 |  |  | Cl=0 at alpha= | -4.0767 | deg
|  |  |  | @ Cl=0.1, Cd= | 0.0063856
|  |  |  | @ Cl=0.4, Cd= | 0.00498
|  |  |  | @ Cl=0.6, Cd= | 0.0050676
alpha (deg) | Cl | Cd | Cm | Cl/Cd
-20 | -1.2021 | 0.0499 | -0.0892 | -24.0902
-19.5 | -1.2062 | 0.04415 | -0.0915 | -27.3205
-19 | -1.2015 | 0.03963 | -0.0928 | -30.3179
-18.5 | -1.2084 | 0.03439 | -0.0938 | -35.1381
-17.5 | -1.1923 | 0.02728 | -0.0939 | -43.706
-17 | -1.1753 | 0.0247 | -0.0933 | -47.583
-16.5 | -1.1613 | 0.0221 | -0.0921 | -52.5475
-15.5 | -1.1211 | 0.01835 | -0.0885 | -61.0954
-15 | -1.1005 | 0.01688 | -0.0858 | -65.1955
-14.5 | -1.0834 | 0.01556 | -0.0818 | -69.6272
-14 | -1.0775 | 0.01411 | -0.0752 | -76.3643
-13.5 | -1.0479 | 0.01283 | -0.0722 | -81.6758
-13 | -1.0022 | 0.0122 | -0.0712 | -82.1475
-12 | -0.9016 | 0.01126 | -0.0704 | -80.071
-11.5 | -0.8495 | 0.01082 | -0.0702 | -78.512
-11 | -0.7958 | 0.01047 | -0.0703 | -76.0076
-10.5 | -0.7408 | 0.01013 | -0.0705 | -73.1293
-10 | -0.6859 | 0.00977 | -0.0708 | -70.2047
-9.5 | -0.6306 | 0.00942 | -0.0711 | -66.9427
-9 | -0.5741 | 0.00912 | -0.0715 | -62.9496
-8.5 | -0.5169 | 0.00885 | -0.0721 | -58.4068
-8 | -0.4594 | 0.00861 | -0.0727 | -53.3566
-7.5 | -0.4022 | 0.00833 | -0.0733 | -48.2833
-7 | -0.344 | 0.00807 | -0.074 | -42.627
-6.5 | -0.2853 | 0.00787 | -0.0748 | -36.2516
-6 | -0.2269 | 0.00764 | -0.0756 | -29.699
-5.5 | -0.168 | 0.00747 | -0.0765 | -22.49
-5 | -0.1089 | 0.00725 | -0.0773 | -15.0207
-4.5 | -0.0497 | 0.00704 | -0.0783 | -7.0597
-4 | 0.009 | 0.00678 | -0.0791 | 1.3274
-3.5 | 0.0679 | 0.00656 | -0.0801 | 10.3506
-2.5 | 0.1857 | 0.00592 | -0.0821 | 31.3682
-2 | 0.2439 | 0.00552 | -0.083 | 44.1848
-1.5 | 0.3017 | 0.00506 | -0.084 | 59.6245
-1 | 0.3621 | 0.00498 | -0.0852 | 72.7108
-0.5 | 0.4225 | 0.00498 | -0.0863 | 84.8394
0 | 0.4827 | 0.00503 | -0.0875 | 95.9642
0.5 | 0.5434 | 0.00503 | -0.0887 | 108.0318
1 | 0.6036 | 0.00507 | -0.0898 | 119.0533
1.5 | 0.6634 | 0.00517 | -0.091 | 128.3172
2 | 0.7237 | 0.00521 | -0.0921 | 138.906
2.5 | 0.7836 | 0.00526 | -0.0933 | 148.9734
3 | 0.8425 | 0.00538 | -0.0943 | 156.5985
3.5 | 0.902 | 0.00545 | -0.0954 | 165.5046
4 | 0.9608 | 0.00555 | -0.0964 | 173.1171
4.5 | 1.0189 | 0.00568 | -0.0974 | 179.3838
5 | 1.0772 | 0.00578 | -0.0983 | 186.3668
5.5 | 1.134 | 0.00594 | -0.099 | 190.9091
6 | 1.1901 | 0.00611 | -0.0997 | 194.7791
6.5 | 1.2439 | 0.00636 | -0.1 | 195.5818
7 | 1.2899 | 0.00692 | -0.099 | 186.4017
7.5 | 1.311 | 0.00823 | -0.0938 | 159.2953
8 | 1.3097 | 0.00936 | -0.0843 | 139.9252
8.5 | 1.3098 | 0.01085 | -0.0762 | 120.7189
9 | 1.3085 | 0.01288 | -0.069 | 101.5916
9.5 | 1.3103 | 0.01504 | -0.0628 | 87.121
10.5 | 1.3259 | 0.02055 | -0.0553 | 64.5207
11 | 1.3348 | 0.02349 | -0.052 | 56.8242
11.5 | 1.3462 | 0.02655 | -0.0493 | 50.7043
12 | 1.3555 | 0.02993 | -0.0468 | 45.289
12.5 | 1.3652 | 0.03343 | -0.0447 | 40.8376
13 | 1.3755 | 0.03695 | -0.0427 | 37.226
13.5 | 1.3866 | 0.04048 | -0.0409 | 34.254
14 | 1.4026 | 0.04368 | -0.0395 | 32.1108
14.5 | 1.4196 | 0.04684 | -0.0383 | 30.3074
15 | 1.4352 | 0.05024 | -0.0373 | 28.5669
15.5 | 1.4516 | 0.05363 | -0.0365 | 27.0669
16 | 1.4698 | 0.05692 | -0.0359 | 25.8222
16.5 | 1.4836 | 0.06075 | -0.0353 | 24.4214
17 | 1.5021 | 0.06416 | -0.0351 | 23.4118
17.5 | 1.5174 | 0.06801 | -0.035 | 22.3114
18 | 1.5285 | 0.0724 | -0.035 | 21.1119
18.5 | 1.5465 | 0.07609 | -0.0353 | 20.3246
19 | 1.559 | 0.08055 | -0.0357 | 19.3544
19.5 | 1.5694 | 0.08528 | -0.0364 | 18.4029
20 | 1.5813 | 0.08988 | -0.0372 | 17.5935

## 75. Re 5M Mach 0.10 (1)
BIGFOIL.COM POLAR EXPORT
NACA64-620 a=0.5
NACA64-620 a=0.5 |  |  |  | Cl Max: | 1.87 | at alpha= | 15.5 | deg
JavaFoil+Calcfoil stall+Eppler ext transition |  |  |  | L/D Max: | 163.306 | at alpha= | 7 | deg
Re: | 5000000 |  |  | Cd Min: | 0.00553 | at alpha= | -2.5 | deg
Mach: | 0.1 |  |  | Cl=0 at alpha= | -3.9841 | deg
|  |  |  | @ Cl=0.1, Cd= | 0.0060829
|  |  |  | @ Cl=0.4, Cd= | 0.0057449
|  |  |  | @ Cl=0.6, Cd= | 0.0060059
alpha (deg) | Cl | Cd | Cm | Cl/Cd
-20 | -0.806 | 0.15271 | -0.031 | -5.278
-19.5 | -0.822 | 0.14484 | -0.031 | -5.678
-19 | -0.836 | 0.13879 | -0.032 | -6.024
-18.5 | -0.849 | 0.13117 | -0.033 | -6.47
-18 | -0.86 | 0.1226 | -0.034 | -7.016
-17.5 | -0.87 | 0.11403 | -0.035 | -7.629
-17 | -0.877 | 0.10588 | -0.036 | -8.285
-16.5 | -0.881 | 0.09854 | -0.038 | -8.945
-16 | -0.887 | 0.08826 | -0.04 | -10.049
-15.5 | -0.898 | 0.07261 | -0.043 | -12.371
-15 | -0.925 | 0.04899 | -0.048 | -18.88
-14.5 | -0.923 | 0.0412 | -0.05 | -22.402
-14 | -0.918 | 0.03438 | -0.052 | -26.689
-13.5 | -0.909 | 0.02813 | -0.054 | -32.325
-13 | -0.897 | 0.02295 | -0.056 | -39.081
-12.5 | -0.876 | 0.01966 | -0.057 | -44.568
-12 | -0.85 | 0.01719 | -0.058 | -49.453
-11.5 | -0.819 | 0.01577 | -0.06 | -51.895
-11 | -0.783 | 0.01383 | -0.061 | -56.585
-10.5 | -0.743 | 0.01255 | -0.062 | -59.239
-10 | -0.7 | 0.01204 | -0.063 | -58.143
-9.5 | -0.652 | 0.01118 | -0.064 | -58.283
-9 | -0.607 | 0.00946 | -0.066 | -64.13
-8.5 | -0.55 | 0.00908 | -0.067 | -60.565
-8 | -0.492 | 0.0088 | -0.068 | -55.921
-7.5 | -0.433 | 0.00852 | -0.069 | -50.827
-7 | -0.373 | 0.00836 | -0.069 | -44.671
-6.5 | -0.313 | 0.00806 | -0.07 | -38.838
-6 | -0.252 | 0.00789 | -0.071 | -31.928
-5.5 | -0.19 | 0.00781 | -0.072 | -24.32
-5 | -0.128 | 0.00774 | -0.072 | -16.527
-4.5 | -0.065 | 0.00753 | -0.073 | -8.671
-4 | -0.002 | 0.00746 | -0.074 | -0.32
-3.5 | 0.061 | 0.00651 | -0.075 | 9.323
-3 | 0.124 | 0.00582 | -0.076 | 21.288
-2.5 | 0.188 | 0.00553 | -0.076 | 33.943
-2 | 0.251 | 0.00564 | -0.077 | 44.554
-1.5 | 0.315 | 0.00566 | -0.078 | 55.575
-1 | 0.378 | 0.00571 | -0.079 | 66.24
-0.5 | 0.441 | 0.00581 | -0.08 | 76.009
0 | 0.505 | 0.00584 | -0.08 | 86.431
0.5 | 0.568 | 0.00595 | -0.081 | 95.488
1 | 0.631 | 0.00606 | -0.082 | 104.206
1.5 | 0.694 | 0.00617 | -0.083 | 112.473
2 | 0.753 | 0.0058 | -0.083 | 129.84
2.5 | 0.814 | 0.00639 | -0.084 | 127.444
3 | 0.875 | 0.00653 | -0.084 | 133.941
3.5 | 0.936 | 0.00664 | -0.085 | 140.881
4 | 0.997 | 0.00676 | -0.086 | 147.315
4.5 | 1.057 | 0.00694 | -0.086 | 152.361
5 | 1.117 | 0.00716 | -0.087 | 155.864
5.5 | 1.176 | 0.0074 | -0.088 | 159.002
6 | 1.236 | 0.00766 | -0.088 | 161.382
6.5 | 1.281 | 0.0079 | -0.089 | 162.144
7 | 1.336 | 0.00818 | -0.089 | 163.306
7.5 | 1.38 | 0.01048 | -0.089 | 131.674
8 | 1.43 | 0.01164 | -0.09 | 122.856
8.5 | 1.477 | 0.01326 | -0.09 | 111.385
9 | 1.522 | 0.01522 | -0.091 | 99.963
9.5 | 1.565 | 0.01768 | -0.091 | 88.528
10 | 1.606 | 0.02054 | -0.091 | 78.191
10.5 | 1.646 | 0.02161 | -0.092 | 76.195
11 | 1.685 | 0.02275 | -0.092 | 74.042
11.5 | 1.72 | 0.02401 | -0.093 | 71.65
12 | 1.752 | 0.02532 | -0.093 | 69.214
12.5 | 1.781 | 0.02666 | -0.094 | 66.83
13 | 1.807 | 0.02799 | -0.094 | 64.552
13.5 | 1.829 | 0.0294 | -0.095 | 62.215
14 | 1.848 | 0.031 | -0.095 | 59.6
14.5 | 1.86 | 0.03262 | -0.096 | 57.036
15 | 1.868 | 0.03431 | -0.096 | 54.436
15.5 | 1.87 | 0.03614 | -0.097 | 51.753
16 | 1.869 | 0.03831 | -0.097 | 48.78
16.5 | 1.863 | 0.04042 | -0.098 | 46.078
17 | 1.852 | 0.04269 | -0.098 | 43.393
17.5 | 1.839 | 0.04507 | -0.099 | 40.794
18 | 1.82 | 0.04749 | -0.099 | 38.33
18.5 | 1.794 | 0.05023 | -0.099 | 35.704
19 | 1.76 | 0.05294 | -0.1 | 33.238
19.5 | 1.721 | 0.05635 | -0.1 | 30.548
20 | 1.681 | 0.05932 | -0.1 | 28.33

## 76. Re 5M Mach 0.10 (2)
BIGFOIL.COM POLAR EXPORT
NACA64-620 a=0.5
NACA64-620 a=0.5 |  |  |  | Cl Max: | 1.5748 | at alpha= | 20 | deg
XFOIL ncrit=9 |  |  |  | L/D Max: | 195.672 | at alpha= | 6.5 | deg
Re: | 5000000 |  |  | Cd Min: | 0.09286 | at alpha= | 20 | deg
Mach: | 0.1 |  |  | Cl=0 at alpha= | -4.0787 | deg
|  |  |  | @ Cl=0.1, Cd= | 0.0064214
|  |  |  | @ Cl=0.4, Cd= | 0.0049958
|  |  |  | @ Cl=0.6, Cd= | 0.0050849
alpha (deg) | Cl | Cd | Cm | Cl/Cd
-19.5 | -1.1807 | 0.04838 | -0.092 | -24.4047
-19 | -1.1804 | 0.04312 | -0.094 | -27.3748
-18.5 | -1.1904 | 0.0373 | -0.0954 | -31.9142
-18 | -1.1882 | 0.03296 | -0.096 | -36.0498
-17.5 | -1.1809 | 0.02925 | -0.0961 | -40.3726
-17 | -1.1649 | 0.02641 | -0.0957 | -44.1083
-16.5 | -1.1542 | 0.02339 | -0.0947 | -49.3459
-16 | -1.1345 | 0.02123 | -0.0934 | -53.4385
-15.5 | -1.116 | 0.01919 | -0.0915 | -58.1553
-15 | -1.0947 | 0.01758 | -0.0891 | -62.2696
-14.5 | -1.0745 | 0.01617 | -0.0858 | -66.4502
-14 | -1.0616 | 0.01492 | -0.0804 | -71.1528
-13.5 | -1.0504 | 0.01319 | -0.0746 | -79.6361
-13 | -1.0075 | 0.01243 | -0.0731 | -81.0539
-12.5 | -0.9589 | 0.01189 | -0.0723 | -80.6476
-12 | -0.9074 | 0.01142 | -0.0719 | -79.4571
-11.5 | -0.8554 | 0.01095 | -0.0716 | -78.1187
-11 | -0.8015 | 0.01056 | -0.0715 | -75.8996
-10.5 | -0.7462 | 0.01021 | -0.0716 | -73.0852
-10 | -0.6905 | 0.00987 | -0.0718 | -69.9595
-9.5 | -0.635 | 0.0095 | -0.072 | -66.8421
-9 | -0.5781 | 0.00917 | -0.0724 | -63.0425
-8.5 | -0.5205 | 0.00889 | -0.0729 | -58.5489
-8 | -0.4625 | 0.00866 | -0.0735 | -53.4065
-7.5 | -0.4048 | 0.00837 | -0.074 | -48.3632
-7 | -0.3463 | 0.0081 | -0.0747 | -42.7531
-6.5 | -0.2871 | 0.0079 | -0.0754 | -36.3418
-6 | -0.2283 | 0.00767 | -0.0762 | -29.7653
-5.5 | -0.169 | 0.00749 | -0.077 | -22.5634
-5 | -0.1094 | 0.00727 | -0.0779 | -15.0481
-4.5 | -0.0498 | 0.00707 | -0.0788 | -7.0438
-4 | 0.0093 | 0.00682 | -0.0797 | 1.3636
-3.5 | 0.0685 | 0.00658 | -0.0806 | 10.4103
-3 | 0.1281 | 0.00628 | -0.0816 | 20.3981
-2.5 | 0.1872 | 0.00594 | -0.0826 | 31.5152
-2 | 0.2457 | 0.00555 | -0.0835 | 44.2703
-1.5 | 0.3039 | 0.00507 | -0.0845 | 59.9408
-1 | 0.3647 | 0.00499 | -0.0857 | 73.0862
-0.5 | 0.4254 | 0.005 | -0.0868 | 85.08
0 | 0.4861 | 0.00504 | -0.088 | 96.4484
0.5 | 0.5471 | 0.00505 | -0.0892 | 108.3366
1 | 0.6077 | 0.00509 | -0.0904 | 119.391
1.5 | 0.6678 | 0.00519 | -0.0915 | 128.6705
2 | 0.7286 | 0.00523 | -0.0927 | 139.3117
2.5 | 0.7889 | 0.00528 | -0.0938 | 149.4129
3 | 0.8481 | 0.00541 | -0.0948 | 156.7652
3.5 | 0.9082 | 0.00547 | -0.096 | 166.0329
4 | 0.9673 | 0.00558 | -0.0969 | 173.3513
4.5 | 1.0259 | 0.0057 | -0.0979 | 179.9825
5 | 1.0845 | 0.00581 | -0.0988 | 186.6609
5.5 | 1.1417 | 0.00597 | -0.0995 | 191.2395
6 | 1.1981 | 0.00615 | -0.1001 | 194.813
6.5 | 1.2523 | 0.0064 | -0.1004 | 195.6719
7 | 1.2984 | 0.00695 | -0.0993 | 186.8201
7.5 | 1.3175 | 0.00829 | -0.0936 | 158.9264
8 | 1.313 | 0.00946 | -0.0836 | 138.7949
8.5 | 1.311 | 0.01111 | -0.0753 | 118.0018
9.5 | 1.3094 | 0.01556 | -0.0618 | 84.1517
10.5 | 1.3251 | 0.02124 | -0.0545 | 62.387
11 | 1.3325 | 0.02442 | -0.0512 | 54.5659
11.5 | 1.3446 | 0.0275 | -0.0486 | 48.8945
12 | 1.3543 | 0.03089 | -0.0461 | 43.8427
12.5 | 1.3632 | 0.0345 | -0.0439 | 39.513
13 | 1.3726 | 0.03814 | -0.0419 | 35.9885
13.5 | 1.3841 | 0.04169 | -0.0401 | 33.1998
14 | 1.3991 | 0.04506 | -0.0387 | 31.0497
14.5 | 1.4143 | 0.04849 | -0.0375 | 29.1668
15 | 1.4327 | 0.05164 | -0.0365 | 27.744
15.5 | 1.4489 | 0.05517 | -0.0357 | 26.2625
16 | 1.4641 | 0.05886 | -0.0351 | 24.8743
16.5 | 1.4821 | 0.0623 | -0.0346 | 23.7897
17 | 1.4974 | 0.06621 | -0.0344 | 22.6159
17.5 | 1.5134 | 0.07005 | -0.0343 | 21.6046
18 | 1.5263 | 0.07433 | -0.0344 | 20.5341
18.5 | 1.5406 | 0.07863 | -0.0348 | 19.593
19 | 1.5569 | 0.08266 | -0.0352 | 18.835
19.5 | 1.5657 | 0.08771 | -0.036 | 17.8509
20 | 1.5748 | 0.09286 | -0.0369 | 16.9589

## 77. Re 5M Mach 0.25 (1)
BIGFOIL.COM POLAR EXPORT
NACA64-620 a=0.5
NACA64-620 a=0.5 |  |  |  | Cl Max: | 1.821 | at alpha= | 14 | deg
JavaFoil+Calcfoil stall+Eppler ext transition |  |  |  | L/D Max: | 159.196 | at alpha= | 7 | deg
Re: | 5000000 |  |  | Cd Min: | 0.00563 | at alpha= | -2.5 | deg
Mach: | 0.25 |  |  | Cl=0 at alpha= | -3.9844 | deg
|  |  |  | @ Cl=0.1, Cd= | 0.006578
|  |  |  | @ Cl=0.4, Cd= | 0.0058003
|  |  |  | @ Cl=0.6, Cd= | 0.0061145
alpha (deg) | Cl | Cd | Cm | Cl/Cd
-18 | -0.611 | 0.14295 | -0.031 | -4.275
-17.5 | -0.65 | 0.13411 | -0.031 | -4.844
-17 | -0.684 | 0.12625 | -0.032 | -5.417
-16.5 | -0.714 | 0.11842 | -0.033 | -6.027
-16 | -0.738 | 0.11118 | -0.034 | -6.641
-15.5 | -0.759 | 0.10209 | -0.036 | -7.435
-15 | -0.774 | 0.09429 | -0.038 | -8.21
-14.5 | -0.785 | 0.08582 | -0.04 | -9.146
-14 | -0.798 | 0.07229 | -0.044 | -11.04
-13.5 | -0.833 | 0.04559 | -0.051 | -18.282
-13 | -0.837 | 0.03599 | -0.054 | -23.252
-12.5 | -0.835 | 0.0278 | -0.056 | -30.05
-12 | -0.825 | 0.02214 | -0.058 | -37.278
-11.5 | -0.805 | 0.01854 | -0.06 | -43.441
-11 | -0.778 | 0.01652 | -0.062 | -47.067
-10.5 | -0.743 | 0.01425 | -0.063 | -52.149
-10 | -0.704 | 0.01325 | -0.064 | -53.131
-9.5 | -0.657 | 0.0122 | -0.066 | -53.878
-9 | -0.607 | 0.01125 | -0.067 | -53.986
-8.5 | -0.561 | 0.00951 | -0.069 | -59.032
-8 | -0.503 | 0.0091 | -0.07 | -55.246
-7.5 | -0.443 | 0.00879 | -0.07 | -50.437
-7 | -0.382 | 0.00851 | -0.071 | -44.966
-6.5 | -0.321 | 0.0083 | -0.072 | -38.642
-6 | -0.258 | 0.00812 | -0.073 | -31.808
-5.5 | -0.195 | 0.00793 | -0.074 | -24.576
-5 | -0.131 | 0.00783 | -0.074 | -16.769
-4.5 | -0.067 | 0.00767 | -0.075 | -8.736
-4 | -0.002 | 0.0076 | -0.076 | -0.323
-3.5 | 0.062 | 0.00749 | -0.077 | 8.331
-3 | 0.127 | 0.00593 | -0.078 | 21.461
-2.5 | 0.193 | 0.00563 | -0.079 | 34.266
-2 | 0.258 | 0.00568 | -0.079 | 45.46
-1.5 | 0.323 | 0.00576 | -0.08 | 56.128
-1 | 0.388 | 0.00578 | -0.081 | 67.251
-0.5 | 0.453 | 0.00589 | -0.082 | 76.989
0 | 0.519 | 0.00596 | -0.083 | 87.04
0.5 | 0.584 | 0.00608 | -0.084 | 96.036
1 | 0.649 | 0.00622 | -0.084 | 104.199
1.5 | 0.708 | 0.00634 | -0.085 | 111.606
2 | 0.771 | 0.00645 | -0.085 | 119.512
2.5 | 0.834 | 0.00657 | -0.086 | 126.826
3 | 0.896 | 0.00672 | -0.087 | 133.422
3.5 | 0.959 | 0.00685 | -0.087 | 140
4 | 1.021 | 0.00699 | -0.088 | 145.993
4.5 | 1.083 | 0.0072 | -0.089 | 150.397
5 | 1.144 | 0.00745 | -0.089 | 153.51
5.5 | 1.205 | 0.00771 | -0.09 | 156.351
6 | 1.266 | 0.008 | -0.09 | 158.248
6.5 | 1.31 | 0.0083 | -0.091 | 157.916
7 | 1.367 | 0.00859 | -0.092 | 159.196
7.5 | 1.411 | 0.01127 | -0.092 | 125.25
8 | 1.461 | 0.01258 | -0.092 | 116.124
8.5 | 1.507 | 0.01461 | -0.092 | 103.144
9 | 1.552 | 0.0169 | -0.093 | 91.824
9.5 | 1.595 | 0.01924 | -0.093 | 82.911
10 | 1.634 | 0.02222 | -0.093 | 73.56
10.5 | 1.673 | 0.02339 | -0.094 | 71.495
11 | 1.707 | 0.02479 | -0.095 | 68.877
11.5 | 1.738 | 0.02617 | -0.095 | 66.422
12 | 1.765 | 0.02759 | -0.096 | 63.955
12.5 | 1.786 | 0.02914 | -0.096 | 61.304
13 | 1.803 | 0.03086 | -0.097 | 58.439
13.5 | 1.815 | 0.03255 | -0.097 | 55.763
14 | 1.821 | 0.0343 | -0.098 | 53.098
14.5 | 1.818 | 0.0365 | -0.098 | 49.824
15 | 1.807 | 0.03876 | -0.099 | 46.62
15.5 | 1.788 | 0.04104 | -0.099 | 43.57
16 | 1.762 | 0.04359 | -0.099 | 40.429
16.5 | 1.73 | 0.0463 | -0.1 | 37.361
17 | 1.69 | 0.0493 | -0.1 | 34.274
17.5 | 1.643 | 0.05259 | -0.101 | 31.238
18 | 1.589 | 0.05627 | -0.101 | 28.242
18.5 | 1.522 | 0.05987 | -0.101 | 25.417
19 | 1.442 | 0.06384 | -0.101 | 22.586

## 78. Re 5M Mach 0.25 (2)
BIGFOIL.COM POLAR EXPORT
NACA64-620 a=0.5
NACA64-620 a=0.5 |  |  |  | Cl Max: | 1.555 | at alpha= | 20 | deg
XFOIL ncrit=9 |  |  |  | L/D Max: | 196.758 | at alpha= | 6.5 | deg
Re: | 5000000 |  |  | Cd Min: | 0.10693 | at alpha= | 20 | deg
Mach: | 0.25 |  |  | Cl=0 at alpha= | -4.0902 | deg
|  |  |  | @ Cl=0.1, Cd= | 0.0065654
|  |  |  | @ Cl=0.4, Cd= | 0.0050868
|  |  |  | @ Cl=0.6, Cd= | 0.0051964
alpha (deg) | Cl | Cd | Cm | Cl/Cd
-20 | -0.9156 | 0.10057 | -0.0694 | -9.1041
-19.5 | -0.9935 | 0.08108 | -0.0829 | -12.2533
-19 | -1.0314 | 0.06852 | -0.0912 | -15.0525
-18.5 | -1.0713 | 0.05709 | -0.098 | -18.7651
-18 | -1.0884 | 0.04919 | -0.1019 | -22.1264
-17.5 | -1.0994 | 0.04261 | -0.1043 | -25.8015
-17 | -1.0954 | 0.0378 | -0.1054 | -28.9788
-16.5 | -1.1007 | 0.03262 | -0.106 | -33.7431
-16 | -1.0889 | 0.02898 | -0.1059 | -37.5742
-15.5 | -1.0795 | 0.02541 | -0.1051 | -42.4833
-15 | -1.0655 | 0.02244 | -0.1037 | -47.4822
-14.5 | -1.0479 | 0.01996 | -0.1016 | -52.5
-14 | -1.0274 | 0.01796 | -0.099 | -57.2049
-13.5 | -1.0065 | 0.01628 | -0.0955 | -61.8243
-13 | -0.9878 | 0.01495 | -0.0906 | -66.0736
-12.5 | -0.983 | 0.01312 | -0.0832 | -74.9238
-12 | -0.9385 | 0.01225 | -0.0809 | -76.6122
-11.5 | -0.8857 | 0.01171 | -0.0797 | -75.6362
-11 | -0.8311 | 0.01119 | -0.0788 | -74.2717
-10.5 | -0.775 | 0.01071 | -0.0781 | -72.3623
-10 | -0.7172 | 0.01033 | -0.0777 | -69.4288
-9.5 | -0.6584 | 0.00997 | -0.0775 | -66.0381
-9 | -0.6001 | 0.00952 | -0.0773 | -63.0357
-8.5 | -0.5404 | 0.00919 | -0.0774 | -58.803
-8 | -0.4801 | 0.00891 | -0.0777 | -53.8833
-7.5 | -0.4192 | 0.00863 | -0.078 | -48.5747
-7 | -0.3586 | 0.0083 | -0.0784 | -43.2048
-6.5 | -0.2974 | 0.00806 | -0.0789 | -36.8983
-6 | -0.2359 | 0.00786 | -0.0795 | -30.0127
-5.5 | -0.1743 | 0.00761 | -0.0802 | -22.9041
-5 | -0.1122 | 0.0074 | -0.081 | -15.1622
-4.5 | -0.0504 | 0.00721 | -0.0818 | -6.9903
-4 | 0.0111 | 0.007 | -0.0827 | 1.5857
-3.5 | 0.0726 | 0.00669 | -0.0835 | 10.852
-3 | 0.1342 | 0.00641 | -0.0845 | 20.936
-2.5 | 0.1952 | 0.00609 | -0.0854 | 32.0525
-2 | 0.2558 | 0.00568 | -0.0864 | 45.0352
-1.5 | 0.3159 | 0.00513 | -0.0874 | 61.5789
-1 | 0.3785 | 0.00508 | -0.0885 | 74.5079
-0.5 | 0.4414 | 0.0051 | -0.0897 | 86.549
0 | 0.5047 | 0.00511 | -0.091 | 98.7671
0.5 | 0.5676 | 0.00516 | -0.0921 | 110
1 | 0.6299 | 0.00523 | -0.0933 | 120.4398
1.5 | 0.6931 | 0.00527 | -0.0945 | 131.518
2 | 0.7559 | 0.00535 | -0.0957 | 141.2897
2.5 | 0.8179 | 0.00545 | -0.0967 | 150.0734
3 | 0.88 | 0.00553 | -0.0978 | 159.132
3.5 | 0.9422 | 0.0056 | -0.0989 | 168.25
4 | 1.003 | 0.00576 | -0.0997 | 174.1319
4.5 | 1.0646 | 0.00584 | -0.1007 | 182.2945
5 | 1.1251 | 0.00598 | -0.1014 | 188.1438
5.5 | 1.1845 | 0.00615 | -0.102 | 192.6016
6 | 1.2422 | 0.00637 | -0.1023 | 195.0078
6.5 | 1.2986 | 0.0066 | -0.1023 | 196.7576
7 | 1.3439 | 0.00719 | -0.1005 | 186.9124
7.5 | 1.3454 | 0.00851 | -0.091 | 158.0964
8 | 1.3313 | 0.01026 | -0.0799 | 129.7563
8.5 | 1.3223 | 0.01263 | -0.0713 | 104.6952
9 | 1.311 | 0.01558 | -0.0634 | 84.1463
9.5 | 1.3061 | 0.01851 | -0.0569 | 70.5619
10.5 | 1.3169 | 0.02568 | -0.0505 | 51.2812
11 | 1.3245 | 0.02927 | -0.0475 | 45.2511
11.5 | 1.3332 | 0.03294 | -0.0448 | 40.4736
12 | 1.342 | 0.03671 | -0.0424 | 36.5568
12.5 | 1.346 | 0.04099 | -0.0399 | 32.8373
13 | 1.3528 | 0.0451 | -0.0377 | 29.9956
13.5 | 1.3636 | 0.04902 | -0.036 | 27.8172
14 | 1.3791 | 0.05271 | -0.0347 | 26.1639
14.5 | 1.3957 | 0.05643 | -0.0337 | 24.7333
15 | 1.4145 | 0.05998 | -0.0328 | 23.5829
15.5 | 1.4304 | 0.064 | -0.0322 | 22.35
16 | 1.4459 | 0.06819 | -0.0318 | 21.204
16.5 | 1.4656 | 0.07197 | -0.0316 | 20.364
17 | 1.4785 | 0.07665 | -0.0315 | 19.289
17.5 | 1.4928 | 0.0813 | -0.0318 | 18.3616
18 | 1.5102 | 0.08562 | -0.0321 | 17.6384
18.5 | 1.5213 | 0.09084 | -0.0328 | 16.747
19 | 1.5318 | 0.09624 | -0.0337 | 15.9165
19.5 | 1.5463 | 0.10115 | -0.0347 | 15.2872
20 | 1.555 | 0.10693 | -0.0361 | 14.5422

## 79. Re 5M Mach 0.50 (1)
BIGFOIL.COM POLAR EXPORT
NACA64-620 a=0.5
NACA64-620 a=0.5 |  |  |  | Cl Max: | 1.691 | at alpha= | 10 | deg
JavaFoil+Calcfoil stall+Eppler ext transition |  |  |  | L/D Max: | 141.108 | at alpha= | 6 | deg
Re: | 5000000 |  |  | Cd Min: | 0.00567 | at alpha= | -2 | deg
Mach: | 0.5 |  |  | Cl=0 at alpha= | -3.9794 | deg
|  |  |  | @ Cl=0.1, Cd= | 0.00747
|  |  |  | @ Cl=0.4, Cd= | 0.0063088
|  |  |  | @ Cl=0.6, Cd= | 0.0067804
alpha (deg) | Cl | Cd | Cm | Cl/Cd
-20 | -0.928 | 0.17748 | -0.035 | -5.231
-19.5 | -0.902 | 0.15706 | -0.036 | -5.745
-19 | -0.872 | 0.14964 | -0.036 | -5.83
-18.5 | -0.841 | 0.14378 | -0.034 | -5.848
-18 | -0.812 | 0.14075 | -0.035 | -5.769
-17.5 | -0.783 | 0.13692 | -0.035 | -5.72
-17 | -0.757 | 0.1337 | -0.037 | -5.661
-16.5 | -0.726 | 0.1264 | -0.036 | -5.748
-16 | -0.696 | 0.12308 | -0.035 | -5.653
-15.5 | -0.667 | 0.11799 | -0.034 | -5.65
-15 | -0.638 | 0.11309 | -0.035 | -5.642
-14.5 | -0.61 | 0.11134 | -0.036 | -5.479
-14 | -0.58 | 0.10529 | -0.035 | -5.511
-13.5 | -0.551 | 0.10134 | -0.034 | -5.435
-13 | -0.522 | 0.09996 | -0.035 | -5.223
-12.5 | -0.493 | 0.0964 | -0.035 | -5.117
-12 | -0.464 | 0.09214 | -0.036 | -5.041
-11.5 | -0.435 | 0.08633 | -0.035 | -5.043
-11 | -0.406 | 0.09208 | -0.035 | -4.413
-10.5 | -0.378 | 0.07333 | -0.037 | -5.157
-10 | -0.497 | 0.07011 | -0.038 | -7.096
-9.5 | -0.528 | 0.06056 | -0.044 | -8.724
-9 | -0.577 | 0.02218 | -0.069 | -25.987
-8.5 | -0.564 | 0.0137 | -0.074 | -41.181
-8 | -0.516 | 0.01349 | -0.075 | -38.256
-7.5 | -0.468 | 0.01105 | -0.077 | -42.362
-7 | -0.41 | 0.01034 | -0.078 | -39.675
-6.5 | -0.349 | 0.00908 | -0.08 | -38.405
-6 | -0.285 | 0.00915 | -0.081 | -31.13
-5.5 | -0.216 | 0.00874 | -0.082 | -24.711
-5 | -0.146 | 0.00854 | -0.083 | -17.056
-4.5 | -0.075 | 0.00836 | -0.084 | -8.92
-4 | -0.003 | 0.00814 | -0.085 | -0.335
-3.5 | 0.07 | 0.00807 | -0.086 | 8.622
-3 | 0.142 | 0.00663 | -0.087 | 21.455
-2.5 | 0.216 | 0.00607 | -0.088 | 35.576
-2 | 0.289 | 0.00567 | -0.088 | 50.869
-1.5 | 0.361 | 0.00625 | -0.089 | 57.811
-1 | 0.434 | 0.00636 | -0.09 | 68.284
-0.5 | 0.507 | 0.00644 | -0.09 | 78.783
0 | 0.571 | 0.00671 | -0.091 | 85.083
0.5 | 0.641 | 0.00688 | -0.092 | 93.282
1 | 0.712 | 0.00702 | -0.093 | 101.405
1.5 | 0.782 | 0.00717 | -0.093 | 109.071
2 | 0.852 | 0.0074 | -0.094 | 115.108
2.5 | 0.921 | 0.00759 | -0.095 | 121.402
3 | 0.99 | 0.00782 | -0.095 | 126.658
3.5 | 1.06 | 0.00804 | -0.096 | 131.719
4 | 1.128 | 0.00832 | -0.097 | 135.666
4.5 | 1.196 | 0.00868 | -0.098 | 137.896
5 | 1.264 | 0.00906 | -0.098 | 139.563
5.5 | 1.332 | 0.00947 | -0.099 | 140.677
6 | 1.399 | 0.00991 | -0.1 | 141.108
6.5 | 1.439 | 0.01036 | -0.1 | 138.802
7 | 1.488 | 0.01384 | -0.1 | 107.563
7.5 | 1.538 | 0.01572 | -0.101 | 97.861
8 | 1.583 | 0.01884 | -0.101 | 83.997
8.5 | 1.622 | 0.02337 | -0.101 | 69.401
9 | 1.655 | 0.02821 | -0.102 | 58.655
9.5 | 1.681 | 0.03032 | -0.102 | 55.45
10 | 1.691 | 0.0325 | -0.103 | 52.033
10.5 | 1.673 | 0.03507 | -0.103 | 47.702
11 | 1.607 | 0.03808 | -0.104 | 42.212
11.5 | 1.383 | 0.04285 | -0.104 | 32.275
12 | 1.048 | 0.04647 | -0.105 | 22.544
12.5 | 1.075 | 0.05137 | -0.105 | 20.932
13 | 1.106 | 0.05237 | -0.106 | 21.118
13.5 | 1.132 | 0.05893 | -0.106 | 19.21
14 | 1.014 | 0.10737 | -0.057 | 9.445
14.5 | 1.19 | 0.06439 | -0.107 | 18.488
15 | 1.216 | 0.066 | -0.107 | 18.429

## 80. Re 5M Mach 0.50 (2)
BIGFOIL.COM POLAR EXPORT
NACA64-620 a=0.5
NACA64-620 a=0.5 |  |  |  | Cl Max: | 1.4749 | at alpha= | 7.5 | deg
XFOIL ncrit=9 |  |  |  | L/D Max: | 184.856 | at alpha= | 5.5 | deg
Re: | 5000000 |  |  | Cd Min: | 0.09428 | at alpha= | -15.5 | deg
Mach: | 0.5 |  |  | Cl=0 at alpha= | -4.1384 | deg
|  |  |  | @ Cl=0.1, Cd= | 0.0073086
|  |  |  | @ Cl=0.4, Cd= | 0.0055832
|  |  |  | @ Cl=0.6, Cd= | 0.0055962
alpha (deg) | Cl | Cd | Cm | Cl/Cd
-15.5 | -0.5983 | 0.09428 | -0.0957 | -6.346
-14.5 | -0.5968 | 0.07739 | -0.1068 | -7.7116
-14 | -0.6167 | 0.06682 | -0.1143 | -9.2293
-13.5 | -0.6396 | 0.05657 | -0.1214 | -11.3063
-13 | -0.6618 | 0.04759 | -0.1269 | -13.9063
-12.5 | -0.6886 | 0.03945 | -0.1306 | -17.455
-12 | -0.7117 | 0.03256 | -0.1321 | -21.8581
-11.5 | -0.7292 | 0.0266 | -0.1319 | -27.4135
-11 | -0.7387 | 0.0216 | -0.1299 | -34.1991
-10.5 | -0.7409 | 0.01753 | -0.1263 | -42.2647
-10 | -0.7292 | 0.0148 | -0.1209 | -49.2703
-9.5 | -0.7058 | 0.01337 | -0.1138 | -52.7898
-9 | -0.6663 | 0.01227 | -0.1078 | -54.3032
-8.5 | -0.6091 | 0.01136 | -0.104 | -53.618
-8 | -0.5465 | 0.01059 | -0.1011 | -51.6053
-7.5 | -0.4792 | 0.01001 | -0.0991 | -47.8721
-7 | -0.4096 | 0.00952 | -0.0977 | -43.0252
-6.5 | -0.3391 | 0.00905 | -0.0967 | -37.4696
-6 | -0.2682 | 0.00864 | -0.096 | -31.0417
-5.5 | -0.1965 | 0.00834 | -0.0958 | -23.5612
-5 | -0.1243 | 0.00804 | -0.0958 | -15.4602
-4.5 | -0.052 | 0.00777 | -0.0961 | -6.6924
-4 | 0.0199 | 0.00757 | -0.0965 | 2.6288
-3.5 | 0.0919 | 0.00735 | -0.0971 | 12.5034
-3 | 0.1624 | 0.00699 | -0.0978 | 23.2332
-2.5 | 0.2328 | 0.00671 | -0.0985 | 34.6945
-2 | 0.3025 | 0.00629 | -0.0994 | 48.0922
-1.5 | 0.3705 | 0.00565 | -0.1002 | 65.5752
-1 | 0.4412 | 0.00549 | -0.1012 | 80.3643
-0.5 | 0.514 | 0.00551 | -0.1024 | 93.2849
0 | 0.5871 | 0.00558 | -0.1037 | 105.2151
0.5 | 0.659 | 0.00567 | -0.1048 | 116.2257
1 | 0.7307 | 0.0058 | -0.1059 | 125.9828
1.5 | 0.8034 | 0.00586 | -0.1071 | 137.099
2 | 0.8755 | 0.00596 | -0.1081 | 146.896
2.5 | 0.9465 | 0.00612 | -0.1088 | 154.6569
3 | 1.0157 | 0.00632 | -0.1092 | 160.712
3.5 | 1.0862 | 0.00645 | -0.1096 | 168.4031
4 | 1.1567 | 0.00658 | -0.1099 | 175.7903
4.5 | 1.2233 | 0.0068 | -0.1095 | 179.8971
5 | 1.2844 | 0.00711 | -0.108 | 180.647
5.5 | 1.3476 | 0.00729 | -0.1065 | 184.856
6 | 1.3793 | 0.00789 | -0.0999 | 174.8162
6.5 | 1.4268 | 0.00851 | -0.0962 | 167.6616
7 | 1.4663 | 0.00948 | -0.0916 | 154.673
7.5 | 1.4749 | 0.01159 | -0.0836 | 127.2563
8 | 1.4306 | 0.01596 | -0.071 | 89.6366
8.5 | 1.3815 | 0.02123 | -0.0598 | 65.073
9 | 1.3557 | 0.02613 | -0.052 | 51.8829
9.5 | 1.3186 | 0.03216 | -0.0446 | 41.0012
10 | 1.2955 | 0.03775 | -0.039 | 34.3179
11 | 1.2875 | 0.04965 | -0.0353 | 25.9315
11.5 | 1.288 | 0.05496 | -0.0327 | 23.4352
12 | 1.2923 | 0.06031 | -0.0307 | 21.4276
12.5 | 1.2969 | 0.06591 | -0.0292 | 19.6768

## 81. Re 6M Mach 0.00 (1)
BIGFOIL.COM POLAR EXPORT
NACA64-620 a=0.5
NACA64-620 a=0.5 |  |  |  | Cl Max: | 1.883 | at alpha= | 16 | deg
JavaFoil+Calcfoil stall+Eppler ext transition |  |  |  | L/D Max: | 166.952 | at alpha= | 6.5 | deg
Re: | 6000000 |  |  | Cd Min: | 0.00543 | at alpha= | -2.5 | deg
Mach: | 0 |  |  | Cl=0 at alpha= | -3.9839 | deg
|  |  |  | @ Cl=0.1, Cd= | 0.006263
|  |  |  | @ Cl=0.4, Cd= | 0.0055791
|  |  |  | @ Cl=0.6, Cd= | 0.00585
alpha (deg) | Cl | Cd | Cm | Cl/Cd
-20 | -0.85 | 0.14691 | -0.031 | -5.783
-19.5 | -0.863 | 0.13829 | -0.032 | -6.239
-19 | -0.873 | 0.13248 | -0.033 | -6.592
-18.5 | -0.884 | 0.12388 | -0.034 | -7.133
-18 | -0.893 | 0.11538 | -0.035 | -7.737
-17.5 | -0.901 | 0.10537 | -0.037 | -8.552
-17 | -0.907 | 0.09644 | -0.038 | -9.407
-16.5 | -0.912 | 0.08685 | -0.04 | -10.505
-16 | -0.926 | 0.07016 | -0.044 | -13.2
-15.5 | -0.949 | 0.04939 | -0.048 | -19.211
-15 | -0.946 | 0.0424 | -0.049 | -22.322
-14.5 | -0.942 | 0.03579 | -0.051 | -26.313
-14 | -0.935 | 0.02958 | -0.053 | -31.593
-13.5 | -0.923 | 0.02468 | -0.054 | -37.39
-13 | -0.906 | 0.02059 | -0.056 | -44.01
-12.5 | -0.883 | 0.01789 | -0.057 | -49.36
-12 | -0.855 | 0.01585 | -0.058 | -53.908
-11.5 | -0.822 | 0.01416 | -0.06 | -58.053
-11 | -0.785 | 0.01291 | -0.061 | -60.801
-10.5 | -0.745 | 0.0118 | -0.062 | -63.115
-10 | -0.701 | 0.01088 | -0.063 | -64.42
-9.5 | -0.651 | 0.01077 | -0.064 | -60.483
-9 | -0.605 | 0.00909 | -0.066 | -66.476
-8.5 | -0.548 | 0.00886 | -0.067 | -61.819
-8 | -0.49 | 0.0085 | -0.067 | -57.647
-7.5 | -0.431 | 0.0083 | -0.068 | -51.972
-7 | -0.372 | 0.00808 | -0.069 | -45.995
-6.5 | -0.312 | 0.00787 | -0.07 | -39.593
-6 | -0.251 | 0.00773 | -0.071 | -32.407
-5.5 | -0.189 | 0.00761 | -0.071 | -24.865
-5 | -0.127 | 0.00749 | -0.072 | -16.988
-4.5 | -0.065 | 0.00735 | -0.073 | -8.832
-4 | -0.002 | 0.00728 | -0.074 | -0.326
-3.5 | 0.06 | 0.00679 | -0.074 | 8.892
-3 | 0.123 | 0.00596 | -0.075 | 20.704
-2.5 | 0.187 | 0.00543 | -0.076 | 34.441
-2 | 0.25 | 0.00549 | -0.077 | 45.567
-1.5 | 0.313 | 0.00553 | -0.078 | 56.619
-1 | 0.376 | 0.00556 | -0.078 | 67.619
-0.5 | 0.439 | 0.00561 | -0.079 | 78.284
0 | 0.502 | 0.00571 | -0.08 | 87.936
0.5 | 0.565 | 0.0058 | -0.081 | 97.5
1 | 0.628 | 0.00589 | -0.082 | 106.655
1.5 | 0.691 | 0.00598 | -0.082 | 115.582
2 | 0.754 | 0.00608 | -0.083 | 123.949
2.5 | 0.812 | 0.00595 | -0.084 | 136.6
3 | 0.872 | 0.00629 | -0.084 | 138.598
3.5 | 0.933 | 0.00642 | -0.085 | 145.386
4 | 0.993 | 0.00659 | -0.085 | 150.778
4.5 | 1.053 | 0.00677 | -0.086 | 155.504
5 | 1.113 | 0.00697 | -0.087 | 159.641
5.5 | 1.172 | 0.00718 | -0.087 | 163.353
6 | 1.231 | 0.00741 | -0.088 | 166.179
6.5 | 1.276 | 0.00764 | -0.089 | 166.952
7 | 1.323 | 0.00978 | -0.089 | 135.248
7.5 | 1.374 | 0.01074 | -0.089 | 127.916
8 | 1.423 | 0.01202 | -0.089 | 118.369
8.5 | 1.47 | 0.01367 | -0.09 | 107.56
9 | 1.515 | 0.0157 | -0.09 | 96.544
9.5 | 1.561 | 0.01723 | -0.091 | 90.592
10 | 1.602 | 0.01991 | -0.091 | 80.455
10.5 | 1.643 | 0.02069 | -0.092 | 79.426
11 | 1.682 | 0.02176 | -0.092 | 77.316
11.5 | 1.718 | 0.02293 | -0.093 | 74.917
12 | 1.751 | 0.02412 | -0.093 | 72.607
12.5 | 1.781 | 0.02541 | -0.094 | 70.089
13 | 1.808 | 0.02672 | -0.094 | 67.669
13.5 | 1.832 | 0.02806 | -0.095 | 65.287
14 | 1.852 | 0.02953 | -0.095 | 62.708
14.5 | 1.866 | 0.03103 | -0.096 | 60.152
15 | 1.876 | 0.03272 | -0.096 | 57.33
15.5 | 1.882 | 0.03433 | -0.097 | 54.822
16 | 1.883 | 0.03642 | -0.097 | 51.69
16.5 | 1.88 | 0.03841 | -0.097 | 48.944
17 | 1.874 | 0.04038 | -0.098 | 46.395
17.5 | 1.863 | 0.04269 | -0.098 | 43.648
18 | 1.85 | 0.04487 | -0.099 | 41.22
18.5 | 1.827 | 0.04738 | -0.099 | 38.568
19 | 1.799 | 0.04994 | -0.1 | 36.017
19.5 | 1.766 | 0.05305 | -0.1 | 33.282
20 | 1.73 | 0.0562 | -0.1 | 30.782

## 82. Re 6M Mach 0.00 (2)
BIGFOIL.COM POLAR EXPORT
NACA64-620 a=0.5
NACA64-620 a=0.5 |  |  |  | Cl Max: | 1.5996 | at alpha= | 20 | deg
XFOIL ncrit=9 |  |  |  | L/D Max: | 195.89 | at alpha= | 6.5 | deg
Re: | 6000000 |  |  | Cd Min: | 0.08745 | at alpha= | 20 | deg
Mach: | 0 |  |  | Cl=0 at alpha= | -4.0746 | deg
|  |  |  | @ Cl=0.1, Cd= | 0.0062255
|  |  |  | @ Cl=0.4, Cd= | 0.0048238
|  |  |  | @ Cl=0.6, Cd= | 0.004915
alpha (deg) | Cl | Cd | Cm | Cl/Cd
-20 | -1.2256 | 0.04732 | -0.0903 | -25.9003
-19.5 | -1.2245 | 0.04228 | -0.0921 | -28.9617
-19 | -1.2234 | 0.03753 | -0.0934 | -32.5979
-18.5 | -1.2231 | 0.03307 | -0.0941 | -36.9852
-18 | -1.2181 | 0.02923 | -0.0941 | -41.6729
-17.5 | -1.2086 | 0.026 | -0.0937 | -46.4846
-17 | -1.1894 | 0.02363 | -0.093 | -50.3343
-16.5 | -1.178 | 0.021 | -0.0914 | -56.0952
-16 | -1.1565 | 0.0192 | -0.0898 | -60.2344
-15.5 | -1.1374 | 0.01752 | -0.0873 | -64.9201
-15 | -1.1169 | 0.01616 | -0.0842 | -69.1151
-14.5 | -1.0964 | 0.01512 | -0.0801 | -72.5132
-14 | -1.0738 | 0.01428 | -0.0757 | -75.1961
-13.5 | -1.047 | 0.01284 | -0.0722 | -81.5421
-13 | -1.0074 | 0.01187 | -0.0705 | -84.8694
-12.5 | -0.9588 | 0.01128 | -0.0699 | -85
-12 | -0.9067 | 0.01087 | -0.0697 | -83.4131
-11.5 | -0.8541 | 0.01045 | -0.0696 | -81.7321
-11 | -0.8003 | 0.01005 | -0.0697 | -79.6318
-10.5 | -0.7452 | 0.00972 | -0.07 | -76.6667
-10 | -0.6893 | 0.00944 | -0.0703 | -73.0191
-9.5 | -0.6333 | 0.0091 | -0.0707 | -69.5934
-9 | -0.5768 | 0.00878 | -0.0712 | -65.6948
-8.5 | -0.5196 | 0.00852 | -0.0717 | -60.9859
-8 | -0.4618 | 0.0083 | -0.0724 | -55.6386
-7.5 | -0.4036 | 0.00805 | -0.0731 | -50.1366
-7 | -0.3455 | 0.00779 | -0.0738 | -44.3517
-6.5 | -0.2869 | 0.00759 | -0.0746 | -37.7997
-6 | -0.228 | 0.00742 | -0.0755 | -30.7278
-5.5 | -0.1689 | 0.0072 | -0.0763 | -23.4583
-5 | -0.1095 | 0.00701 | -0.0773 | -15.6205
-4.5 | -0.0502 | 0.00684 | -0.0782 | -7.3392
-4 | 0.0088 | 0.00663 | -0.0791 | 1.3273
-3.5 | 0.0681 | 0.00636 | -0.0801 | 10.7075
-3 | 0.1274 | 0.00611 | -0.0811 | 20.8511
-2.5 | 0.1864 | 0.00586 | -0.0821 | 31.8089
-1 | 0.3628 | 0.00483 | -0.0853 | 75.1139
-0.5 | 0.4229 | 0.00482 | -0.0864 | 87.7386
0 | 0.4839 | 0.00484 | -0.0876 | 99.9793
0.5 | 0.5442 | 0.00485 | -0.0888 | 112.2062
1 | 0.6043 | 0.00492 | -0.09 | 122.8252
1.5 | 0.6648 | 0.00495 | -0.0912 | 134.303
2 | 0.7251 | 0.00501 | -0.0924 | 144.7305
2.5 | 0.7845 | 0.00512 | -0.0935 | 153.2227
3 | 0.8444 | 0.00517 | -0.0946 | 163.3269
3.5 | 0.9036 | 0.00527 | -0.0957 | 171.4611
4 | 0.9623 | 0.00539 | -0.0967 | 178.5343
4.5 | 1.0214 | 0.00547 | -0.0978 | 186.7276
5 | 1.0788 | 0.00564 | -0.0986 | 191.2766
5.5 | 1.1357 | 0.0058 | -0.0994 | 195.8103
6.5 | 1.2439 | 0.00635 | -0.1 | 195.8898
7 | 1.2766 | 0.00747 | -0.0968 | 170.8969
8 | 1.2929 | 0.00976 | -0.0816 | 132.4693
8.5 | 1.2983 | 0.01123 | -0.0746 | 115.61
9 | 1.3 | 0.01322 | -0.0679 | 98.3359
9.5 | 1.3045 | 0.01539 | -0.0623 | 84.7628
10 | 1.3043 | 0.01778 | -0.0563 | 73.3577
10.5 | 1.3286 | 0.0203 | -0.0555 | 65.4483
11 | 1.3399 | 0.02313 | -0.0525 | 57.9291
11.5 | 1.3544 | 0.02601 | -0.0501 | 52.0723
12 | 1.3652 | 0.0294 | -0.048 | 46.4354
12.5 | 1.3759 | 0.03299 | -0.0461 | 41.7066
13 | 1.3889 | 0.03633 | -0.0443 | 38.2301
13.5 | 1.4053 | 0.03934 | -0.0427 | 35.7219
14 | 1.4216 | 0.04237 | -0.0411 | 33.552
14.5 | 1.437 | 0.04556 | -0.0396 | 31.5408
15 | 1.4528 | 0.04878 | -0.0383 | 29.7827
15.5 | 1.471 | 0.05181 | -0.0373 | 28.3922
16 | 1.4848 | 0.05545 | -0.0364 | 26.7773
16.5 | 1.5027 | 0.05873 | -0.0358 | 25.5866
17 | 1.5184 | 0.06234 | -0.0354 | 24.3568
17.5 | 1.5314 | 0.06638 | -0.0351 | 23.0702
18 | 1.5503 | 0.0698 | -0.0351 | 22.2106
18.5 | 1.563 | 0.07406 | -0.0353 | 21.1045
19 | 1.5748 | 0.07852 | -0.0356 | 20.056
19.5 | 1.589 | 0.0827 | -0.0362 | 19.214
20 | 1.5996 | 0.08745 | -0.0369 | 18.2916

## 83. Re 6M Mach 0.10 (1)
BIGFOIL.COM POLAR EXPORT
NACA64-620 a=0.5
NACA64-620 a=0.5 |  |  |  | Cl Max: | 1.873 | at alpha= | 15.5 | deg
JavaFoil+Calcfoil stall+Eppler ext transition |  |  |  | L/D Max: | 166.409 | at alpha= | 6.5 | deg
Re: | 6000000 |  |  | Cd Min: | 0.00546 | at alpha= | -2.5 | deg
Mach: | 0.1 |  |  | Cl=0 at alpha= | -3.9841 | deg
|  |  |  | @ Cl=0.1, Cd= | 0.0062786
|  |  |  | @ Cl=0.4, Cd= | 0.0055949
|  |  |  | @ Cl=0.6, Cd= | 0.0058508
alpha (deg) | Cl | Cd | Cm | Cl/Cd
-20 | -0.807 | 0.15046 | -0.031 | -5.365
-19.5 | -0.823 | 0.14222 | -0.032 | -5.79
-19 | -0.837 | 0.13618 | -0.032 | -6.146
-18.5 | -0.85 | 0.12863 | -0.033 | -6.607
-18 | -0.862 | 0.12002 | -0.034 | -7.181
-17.5 | -0.872 | 0.11089 | -0.036 | -7.866
-17 | -0.88 | 0.10248 | -0.037 | -8.591
-16.5 | -0.885 | 0.09464 | -0.039 | -9.356
-16 | -0.894 | 0.08252 | -0.041 | -10.831
-15.5 | -0.917 | 0.06072 | -0.046 | -15.098
-15 | -0.93 | 0.04586 | -0.049 | -20.281
-14.5 | -0.927 | 0.03883 | -0.051 | -23.878
-14 | -0.923 | 0.03191 | -0.052 | -28.925
-13.5 | -0.914 | 0.02629 | -0.054 | -34.762
-13 | -0.9 | 0.02162 | -0.056 | -41.654
-12.5 | -0.879 | 0.01861 | -0.057 | -47.238
-12 | -0.853 | 0.01633 | -0.059 | -52.211
-11.5 | -0.821 | 0.01459 | -0.06 | -56.27
-11 | -0.785 | 0.01321 | -0.061 | -59.411
-10.5 | -0.745 | 0.01203 | -0.062 | -61.97
-10 | -0.702 | 0.01158 | -0.063 | -60.61
-9.5 | -0.653 | 0.01077 | -0.064 | -60.63
-9 | -0.607 | 0.00912 | -0.066 | -66.55
-8.5 | -0.55 | 0.00885 | -0.067 | -62.121
-8 | -0.492 | 0.00854 | -0.068 | -57.617
-7.5 | -0.433 | 0.00831 | -0.069 | -52.139
-7 | -0.373 | 0.0081 | -0.069 | -46.127
-6.5 | -0.313 | 0.00787 | -0.07 | -39.748
-6 | -0.252 | 0.00773 | -0.071 | -32.565
-5.5 | -0.19 | 0.0076 | -0.072 | -24.995
-5 | -0.128 | 0.00752 | -0.072 | -17.012
-4.5 | -0.065 | 0.00738 | -0.073 | -8.839
-4 | -0.002 | 0.00728 | -0.074 | -0.328
-3.5 | 0.061 | 0.00678 | -0.075 | 8.958
-3 | 0.124 | 0.00597 | -0.076 | 20.756
-2.5 | 0.188 | 0.00546 | -0.076 | 34.414
-2 | 0.251 | 0.00548 | -0.077 | 45.825
-1.5 | 0.315 | 0.00553 | -0.078 | 56.892
-1 | 0.378 | 0.00556 | -0.079 | 68.013
-0.5 | 0.441 | 0.00566 | -0.08 | 77.93
0 | 0.505 | 0.00571 | -0.08 | 88.429
0.5 | 0.568 | 0.0058 | -0.081 | 97.996
1 | 0.631 | 0.0059 | -0.082 | 107.041
1.5 | 0.694 | 0.00599 | -0.083 | 115.844
2 | 0.757 | 0.00615 | -0.084 | 123.248
2.5 | 0.815 | 0.0057 | -0.084 | 143.027
3 | 0.876 | 0.00632 | -0.085 | 138.529
3.5 | 0.937 | 0.00645 | -0.085 | 145.24
4 | 0.997 | 0.00661 | -0.086 | 150.843
4.5 | 1.058 | 0.0068 | -0.086 | 155.494
5 | 1.118 | 0.00701 | -0.087 | 159.352
5.5 | 1.177 | 0.00722 | -0.088 | 162.991
6 | 1.237 | 0.00746 | -0.088 | 165.752
6.5 | 1.282 | 0.0077 | -0.089 | 166.409
7 | 1.329 | 0.00991 | -0.089 | 134.107
7.5 | 1.379 | 0.01088 | -0.089 | 126.733
8 | 1.428 | 0.0122 | -0.09 | 117.051
8.5 | 1.476 | 0.01388 | -0.09 | 106.33
9 | 1.52 | 0.01622 | -0.09 | 93.717
9.5 | 1.566 | 0.01747 | -0.091 | 89.644
10 | 1.608 | 0.02017 | -0.091 | 79.697
10.5 | 1.649 | 0.02098 | -0.092 | 78.585
11 | 1.687 | 0.02211 | -0.092 | 76.294
11.5 | 1.722 | 0.02328 | -0.093 | 73.98
12 | 1.754 | 0.02448 | -0.094 | 71.675
12.5 | 1.783 | 0.02583 | -0.094 | 69.034
13 | 1.809 | 0.02715 | -0.095 | 66.636
13.5 | 1.831 | 0.02853 | -0.095 | 64.199
14 | 1.85 | 0.03006 | -0.096 | 61.542
14.5 | 1.862 | 0.03168 | -0.096 | 58.796
15 | 1.87 | 0.03332 | -0.097 | 56.106
15.5 | 1.873 | 0.03507 | -0.097 | 53.398
16 | 1.871 | 0.03719 | -0.097 | 50.296
16.5 | 1.865 | 0.03927 | -0.098 | 47.489
17 | 1.855 | 0.04148 | -0.098 | 44.705
17.5 | 1.841 | 0.0437 | -0.099 | 42.118
18 | 1.823 | 0.04596 | -0.099 | 39.655
18.5 | 1.796 | 0.04862 | -0.099 | 36.936
19 | 1.762 | 0.05153 | -0.1 | 34.184
19.5 | 1.724 | 0.05447 | -0.1 | 31.646
20 | 1.682 | 0.05766 | -0.1 | 29.173

## 84. Re 6M Mach 0.10 (2)
BIGFOIL.COM POLAR EXPORT
NACA64-620 a=0.5
NACA64-620 a=0.5 |  |  |  | Cl Max: | 1.5983 | at alpha= | 20 | deg
XFOIL ncrit=9 |  |  |  | L/D Max: | 201.577 | at alpha= | 6 | deg
Re: | 6000000 |  |  | Cd Min: | 0.0897 | at alpha= | 20 | deg
Mach: | 0.1 |  |  | Cl=0 at alpha= | -4.0772 | deg
|  |  |  | @ Cl=0.1, Cd= | 0.0062493
|  |  |  | @ Cl=0.4, Cd= | 0.0048385
|  |  |  | @ Cl=0.6, Cd= | 0.0049303
alpha (deg) | Cl | Cd | Cm | Cl/Cd
-20 | -1.2012 | 0.0517 | -0.0907 | -23.234
-19.5 | -1.2041 | 0.04592 | -0.0931 | -26.2217
-19 | -1.2066 | 0.04054 | -0.0948 | -29.7632
-18.5 | -1.2059 | 0.03585 | -0.0959 | -33.6374
-18 | -1.2035 | 0.03159 | -0.0963 | -38.0975
-17.5 | -1.1966 | 0.02797 | -0.0961 | -42.7816
-17 | -1.1785 | 0.02533 | -0.0957 | -46.5259
-16 | -1.1489 | 0.02029 | -0.0929 | -56.624
-15.5 | -1.1311 | 0.01835 | -0.0906 | -61.6403
-15 | -1.1115 | 0.01676 | -0.0877 | -66.3186
-14.5 | -1.0905 | 0.01556 | -0.0841 | -70.0835
-14 | -1.0721 | 0.01465 | -0.0789 | -73.1809
-13.5 | -1.0387 | 0.01376 | -0.0761 | -75.4869
-13 | -1.0122 | 0.01214 | -0.0725 | -83.3773
-12.5 | -0.965 | 0.01146 | -0.0715 | -84.2059
-12 | -0.9133 | 0.01099 | -0.0712 | -83.1028
-11.5 | -0.86 | 0.01058 | -0.071 | -81.2854
-11 | -0.8061 | 0.01015 | -0.0709 | -79.4187
-10.5 | -0.7507 | 0.0098 | -0.071 | -76.602
-10 | -0.6944 | 0.0095 | -0.0713 | -73.0947
-9.5 | -0.6378 | 0.00917 | -0.0716 | -69.5529
-9 | -0.5809 | 0.00883 | -0.072 | -65.7871
-8.5 | -0.5233 | 0.00857 | -0.0725 | -61.0618
-8 | -0.465 | 0.00834 | -0.0731 | -55.7554
-7.5 | -0.4063 | 0.0081 | -0.0738 | -50.1605
-7 | -0.3478 | 0.00782 | -0.0745 | -44.4757
-6.5 | -0.2888 | 0.00762 | -0.0752 | -37.9003
-6 | -0.2294 | 0.00744 | -0.0761 | -30.8333
-5.5 | -0.1699 | 0.00722 | -0.0769 | -23.5319
-5 | -0.1101 | 0.00704 | -0.0778 | -15.6392
-4.5 | -0.0504 | 0.00687 | -0.0787 | -7.3362
-4 | 0.0092 | 0.00666 | -0.0797 | 1.3814
-3.5 | 0.0688 | 0.00638 | -0.0806 | 10.7837
-3 | 0.1285 | 0.00613 | -0.0816 | 20.9625
-2.5 | 0.1879 | 0.00588 | -0.0826 | 31.9558
-2 | 0.2469 | 0.00553 | -0.0836 | 44.6474
-1.5 | 0.3058 | 0.00508 | -0.0847 | 60.1969
-1 | 0.3653 | 0.00485 | -0.0858 | 75.3196
-0.5 | 0.4259 | 0.00483 | -0.0869 | 88.1781
0 | 0.4872 | 0.00485 | -0.0882 | 100.4536
0.5 | 0.5479 | 0.00487 | -0.0894 | 112.5051
1 | 0.6084 | 0.00494 | -0.0905 | 123.1579
1.5 | 0.6694 | 0.00496 | -0.0917 | 134.9597
2 | 0.73 | 0.00503 | -0.0929 | 145.1292
2.5 | 0.7898 | 0.00515 | -0.094 | 153.3592
3 | 0.8502 | 0.00519 | -0.0952 | 163.815
3.5 | 0.9097 | 0.00529 | -0.0962 | 171.966
4 | 0.969 | 0.00541 | -0.0972 | 179.1128
4.5 | 1.0284 | 0.00549 | -0.0983 | 187.3224
5 | 1.0862 | 0.00566 | -0.0991 | 191.9081
5.5 | 1.1436 | 0.00584 | -0.0999 | 195.8219
6 | 1.2014 | 0.00596 | -0.1007 | 201.5772
6.5 | 1.2524 | 0.00639 | -0.1004 | 195.9937
7 | 1.2849 | 0.0075 | -0.0971 | 171.32
7.5 | 1.3055 | 0.00864 | -0.0916 | 151.0995
8 | 1.2959 | 0.0099 | -0.0808 | 130.899
8.5 | 1.3001 | 0.01148 | -0.0738 | 113.2491
9 | 1.2996 | 0.01364 | -0.0669 | 95.2786
9.5 | 1.3041 | 0.01589 | -0.0613 | 82.0705
10 | 1.3026 | 0.01842 | -0.0553 | 70.7166
10.5 | 1.3281 | 0.02098 | -0.0548 | 63.3031
11 | 1.338 | 0.02405 | -0.0517 | 55.6341
11.5 | 1.3523 | 0.02707 | -0.0495 | 49.9557
12 | 1.3638 | 0.03046 | -0.0473 | 44.7735
12.5 | 1.3741 | 0.03411 | -0.0454 | 40.2844
13 | 1.3867 | 0.0375 | -0.0436 | 36.9787
13.5 | 1.4009 | 0.04075 | -0.0418 | 34.3779
14 | 1.416 | 0.04393 | -0.0401 | 32.2331
14.5 | 1.4344 | 0.04686 | -0.0387 | 30.6103
15 | 1.4497 | 0.05021 | -0.0374 | 28.8727
15.5 | 1.4649 | 0.05367 | -0.0364 | 27.2946
16 | 1.4833 | 0.0569 | -0.0356 | 26.0685
16.5 | 1.4983 | 0.06059 | -0.035 | 24.7285
17 | 1.5137 | 0.06436 | -0.0346 | 23.5193
17.5 | 1.5297 | 0.06815 | -0.0344 | 22.4461
18 | 1.5442 | 0.07221 | -0.0345 | 21.3848
18.5 | 1.561 | 0.07607 | -0.0347 | 20.5206
19 | 1.5717 | 0.08077 | -0.0351 | 19.459
19.5 | 1.5828 | 0.08548 | -0.0357 | 18.5166
20 | 1.5983 | 0.0897 | -0.0365 | 17.8183

## 85. Re 6M Mach 0.25 (1)
BIGFOIL.COM POLAR EXPORT
NACA64-620 a=0.5
NACA64-620 a=0.5 |  |  |  | Cl Max: | 1.823 | at alpha= | 14 | deg
JavaFoil+Calcfoil stall+Eppler ext transition |  |  |  | L/D Max: | 162.403 | at alpha= | 6 | deg
Re: | 6000000 |  |  | Cd Min: | 0.00551 | at alpha= | -2.5 | deg
Mach: | 0.25 |  |  | Cl=0 at alpha= | -3.9844 | deg
|  |  |  | @ Cl=0.1, Cd= | 0.0065509
|  |  |  | @ Cl=0.4, Cd= | 0.0056866
|  |  |  | @ Cl=0.6, Cd= | 0.0059495
alpha (deg) | Cl | Cd | Cm | Cl/Cd
-18 | -0.612 | 0.14045 | -0.031 | -4.354
-17.5 | -0.65 | 0.13282 | -0.032 | -4.895
-17 | -0.685 | 0.12438 | -0.033 | -5.504
-16.5 | -0.714 | 0.11668 | -0.034 | -6.123
-16 | -0.739 | 0.10929 | -0.035 | -6.765
-15.5 | -0.76 | 0.10025 | -0.037 | -7.585
-15 | -0.776 | 0.09218 | -0.038 | -8.417
-14.5 | -0.788 | 0.08259 | -0.041 | -9.546
-14 | -0.808 | 0.06532 | -0.046 | -12.369
-13.5 | -0.839 | 0.04215 | -0.052 | -19.911
-13 | -0.841 | 0.03378 | -0.054 | -24.895
-12.5 | -0.84 | 0.02595 | -0.057 | -32.359
-12 | -0.829 | 0.02085 | -0.059 | -39.74
-11.5 | -0.808 | 0.01758 | -0.06 | -45.959
-11 | -0.78 | 0.01574 | -0.062 | -49.558
-10.5 | -0.745 | 0.01362 | -0.063 | -54.726
-10 | -0.706 | 0.01217 | -0.065 | -58.018
-9.5 | -0.659 | 0.01171 | -0.066 | -56.299
-9 | -0.609 | 0.01085 | -0.067 | -56.149
-8.5 | -0.561 | 0.00918 | -0.069 | -61.129
-8 | -0.503 | 0.00882 | -0.07 | -57.005
-7.5 | -0.443 | 0.00856 | -0.07 | -51.757
-7 | -0.382 | 0.00829 | -0.071 | -46.112
-6.5 | -0.321 | 0.00811 | -0.072 | -39.556
-6 | -0.258 | 0.00793 | -0.073 | -32.552
-5.5 | -0.195 | 0.00779 | -0.074 | -25.036
-5 | -0.131 | 0.0076 | -0.074 | -17.26
-4.5 | -0.067 | 0.0075 | -0.075 | -8.936
-4 | -0.002 | 0.00742 | -0.076 | -0.33
-3.5 | 0.062 | 0.00727 | -0.077 | 8.574
-3 | 0.127 | 0.00604 | -0.078 | 21.093
-2.5 | 0.193 | 0.00551 | -0.079 | 35.031
-2 | 0.258 | 0.00552 | -0.079 | 46.773
-1.5 | 0.323 | 0.00565 | -0.08 | 57.23
-1 | 0.388 | 0.00567 | -0.081 | 68.512
-0.5 | 0.453 | 0.00576 | -0.082 | 78.668
0 | 0.519 | 0.00582 | -0.083 | 89.067
0.5 | 0.584 | 0.00592 | -0.084 | 98.599
1 | 0.649 | 0.00604 | -0.084 | 107.304
1.5 | 0.71 | 0.00569 | -0.085 | 124.755
2 | 0.772 | 0.00628 | -0.085 | 123.003
2.5 | 0.835 | 0.00638 | -0.086 | 130.821
3 | 0.897 | 0.0065 | -0.087 | 138.001
3.5 | 0.96 | 0.00665 | -0.087 | 144.38
4 | 1.022 | 0.00685 | -0.088 | 149.262
4.5 | 1.084 | 0.00706 | -0.089 | 153.465
5 | 1.145 | 0.0073 | -0.089 | 156.895
5.5 | 1.206 | 0.00756 | -0.09 | 159.55
6 | 1.267 | 0.0078 | -0.09 | 162.403
6.5 | 1.305 | 0.00946 | -0.091 | 137.987
7 | 1.359 | 0.01059 | -0.091 | 128.371
7.5 | 1.41 | 0.0117 | -0.091 | 120.537
8 | 1.459 | 0.01327 | -0.092 | 109.97
8.5 | 1.507 | 0.01516 | -0.092 | 99.406
9 | 1.552 | 0.01754 | -0.093 | 88.463
9.5 | 1.594 | 0.02066 | -0.093 | 77.161
10 | 1.636 | 0.02179 | -0.094 | 75.077
10.5 | 1.675 | 0.02275 | -0.094 | 73.613
11 | 1.709 | 0.02404 | -0.095 | 71.106
11.5 | 1.74 | 0.02539 | -0.095 | 68.525
12 | 1.766 | 0.02676 | -0.096 | 66
12.5 | 1.788 | 0.02833 | -0.096 | 63.14
13 | 1.805 | 0.02994 | -0.097 | 60.291
13.5 | 1.817 | 0.03159 | -0.097 | 57.517
14 | 1.823 | 0.03337 | -0.098 | 54.63
14.5 | 1.82 | 0.03546 | -0.098 | 51.328
15 | 1.809 | 0.03752 | -0.099 | 48.209
15.5 | 1.79 | 0.03989 | -0.099 | 44.873
16 | 1.764 | 0.0424 | -0.1 | 41.618
16.5 | 1.732 | 0.04504 | -0.1 | 38.445
17 | 1.692 | 0.04802 | -0.1 | 35.228
17.5 | 1.645 | 0.05088 | -0.101 | 32.327
18 | 1.591 | 0.05439 | -0.101 | 29.256
18.5 | 1.524 | 0.05792 | -0.101 | 26.31
19 | 1.444 | 0.06163 | -0.102 | 23.428

## 86. Re 6M Mach 0.25 (2)
BIGFOIL.COM POLAR EXPORT
NACA64-620 a=0.5
NACA64-620 a=0.5 |  |  |  | Cl Max: | 1.5723 | at alpha= | 20 | deg
XFOIL ncrit=9 |  |  |  | L/D Max: | 203.046 | at alpha= | 6 | deg
Re: | 6000000 |  |  | Cd Min: | 0.10461 | at alpha= | 20 | deg
Mach: | 0.25 |  |  | Cl=0 at alpha= | -4.0891 | deg
|  |  |  | @ Cl=0.1, Cd= | 0.0063982
|  |  |  | @ Cl=0.4, Cd= | 0.0049236
|  |  |  | @ Cl=0.6, Cd= | 0.005005
alpha (deg) | Cl | Cd | Cm | Cl/Cd
-20 | -0.9439 | 0.09617 | -0.0727 | -9.8149
-19.5 | -1.0175 | 0.07769 | -0.0855 | -13.0969
-19 | -1.0599 | 0.06496 | -0.0938 | -16.3162
-18.5 | -1.0871 | 0.05525 | -0.0993 | -19.676
-18 | -1.1038 | 0.04761 | -0.1028 | -23.1842
-17.5 | -1.1156 | 0.04106 | -0.1051 | -27.17
-17 | -1.1103 | 0.03647 | -0.106 | -30.4442
-16.5 | -1.1162 | 0.03132 | -0.1064 | -35.6386
-16 | -1.1035 | 0.02782 | -0.1061 | -39.6657
-15.5 | -1.0933 | 0.02441 | -0.1051 | -44.789
-15 | -1.0797 | 0.02149 | -0.1034 | -50.242
-14.5 | -1.0628 | 0.0191 | -0.101 | -55.644
-14 | -1.0431 | 0.01716 | -0.098 | -60.7867
-13.5 | -1.0225 | 0.01563 | -0.0941 | -65.4191
-13 | -1.0018 | 0.01453 | -0.0889 | -68.947
-12.5 | -0.9712 | 0.01362 | -0.0845 | -71.3069
-12 | -0.945 | 0.01187 | -0.0802 | -79.6125
-11.5 | -0.8929 | 0.01124 | -0.0788 | -79.4395
-11 | -0.8369 | 0.01077 | -0.0781 | -77.7066
-10.5 | -0.7803 | 0.01031 | -0.0774 | -75.6838
-10 | -0.7222 | 0.0099 | -0.0771 | -72.9495
-9.5 | -0.6628 | 0.00955 | -0.077 | -69.4031
-9 | -0.6032 | 0.00921 | -0.077 | -65.494
-8.5 | -0.5436 | 0.00886 | -0.077 | -61.3544
-8 | -0.4829 | 0.00855 | -0.0773 | -56.4795
-7.5 | -0.4216 | 0.00829 | -0.0777 | -50.8565
-7 | -0.3604 | 0.00804 | -0.0782 | -44.8259
-6.5 | -0.2992 | 0.00779 | -0.0787 | -38.4082
-6 | -0.2371 | 0.00758 | -0.0794 | -31.2797
-5.5 | -0.1752 | 0.00735 | -0.0801 | -23.8367
-5 | -0.1131 | 0.00717 | -0.0809 | -15.7741
-4.5 | -0.0512 | 0.007 | -0.0817 | -7.3143
-4 | 0.0111 | 0.00678 | -0.0827 | 1.6372
-3.5 | 0.0727 | 0.0065 | -0.0836 | 11.1846
-3 | 0.1344 | 0.00627 | -0.0845 | 21.4354
-2.5 | 0.196 | 0.006 | -0.0855 | 32.6667
-2 | 0.2574 | 0.00563 | -0.0866 | 45.7194
-1.5 | 0.318 | 0.00521 | -0.0876 | 61.0365
-1 | 0.3793 | 0.00494 | -0.0886 | 76.7814
-0.5 | 0.4425 | 0.00489 | -0.0899 | 90.4908
0 | 0.5057 | 0.00494 | -0.0911 | 102.3684
0.5 | 0.5683 | 0.00499 | -0.0923 | 113.8878
1 | 0.6318 | 0.00502 | -0.0936 | 125.8566
1.5 | 0.6946 | 0.00506 | -0.0948 | 137.2727
2 | 0.757 | 0.00517 | -0.0959 | 146.4217
2.5 | 0.8198 | 0.00525 | -0.0971 | 156.1524
3 | 0.8824 | 0.00531 | -0.0982 | 166.177
3.5 | 0.9437 | 0.00544 | -0.0992 | 173.4743
4 | 1.0059 | 0.00553 | -0.1002 | 181.8987
4.5 | 1.0673 | 0.00565 | -0.1011 | 188.9027
5 | 1.1276 | 0.0058 | -0.1019 | 194.4138
5.5 | 1.1868 | 0.00601 | -0.1024 | 197.4709
6 | 1.2467 | 0.00614 | -0.103 | 203.0456
6.5 | 1.2989 | 0.00658 | -0.1024 | 197.4012
7 | 1.328 | 0.00769 | -0.0979 | 172.6918
7.5 | 1.322 | 0.00896 | -0.0871 | 147.5446
8 | 1.3148 | 0.01077 | -0.0776 | 122.0799
8.5 | 1.3085 | 0.01316 | -0.0696 | 99.4301
9 | 1.3042 | 0.01589 | -0.0627 | 82.0768
9.5 | 1.3037 | 0.01872 | -0.0568 | 69.6421
10 | 1.2979 | 0.02187 | -0.0507 | 59.3461
11 | 1.3321 | 0.02901 | -0.0486 | 45.9186
11.5 | 1.3443 | 0.03254 | -0.0463 | 41.3122
12 | 1.3533 | 0.03633 | -0.0439 | 37.2502
12.5 | 1.3576 | 0.04051 | -0.0413 | 33.5127
13 | 1.3669 | 0.04426 | -0.039 | 30.8834
13.5 | 1.3791 | 0.04792 | -0.037 | 28.7792
14 | 1.3955 | 0.05138 | -0.0355 | 27.1604
14.5 | 1.4135 | 0.05478 | -0.0342 | 25.8032
15 | 1.4303 | 0.0585 | -0.0332 | 24.4496
15.5 | 1.4453 | 0.06247 | -0.0324 | 23.1359
16 | 1.4658 | 0.06602 | -0.0319 | 22.2024
16.5 | 1.4799 | 0.07036 | -0.0315 | 21.0333
17 | 1.4948 | 0.07474 | -0.0314 | 20
17.5 | 1.514 | 0.07876 | -0.0315 | 19.223
18 | 1.526 | 0.08368 | -0.0318 | 18.2361
18.5 | 1.5366 | 0.08889 | -0.0324 | 17.2865
19 | 1.5536 | 0.09343 | -0.0331 | 16.6285
19.5 | 1.5634 | 0.09892 | -0.0342 | 15.8047
20 | 1.5723 | 0.10461 | -0.0355 | 15.0301

## 87. Re 6M Mach 0.50 (1)
BIGFOIL.COM POLAR EXPORT
NACA64-620 a=0.5
NACA64-620 a=0.5 |  |  |  | Cl Max: | 1.693 | at alpha= | 10 | deg
JavaFoil+Calcfoil stall+Eppler ext transition |  |  |  | L/D Max: | 145.356 | at alpha= | 6 | deg
Re: | 6000000 |  |  | Cd Min: | 0.00554 | at alpha= | -1.5 | deg
Mach: | 0.5 |  |  | Cl=0 at alpha= | -3.9794 | deg
|  |  |  | @ Cl=0.1, Cd= | 0.00758
|  |  |  | @ Cl=0.4, Cd= | 0.0058979
|  |  |  | @ Cl=0.6, Cd= | 0.006584
alpha (deg) | Cl | Cd | Cm | Cl/Cd
-20 | -0.929 | 0.18516 | -0.035 | -5.017
-19.5 | -0.903 | 0.15427 | -0.036 | -5.856
-19 | -0.873 | 0.1474 | -0.036 | -5.925
-18.5 | -0.843 | 0.14252 | -0.036 | -5.913
-18 | -0.812 | 0.13898 | -0.035 | -5.845
-17.5 | -0.783 | 0.13431 | -0.035 | -5.833
-17 | -0.758 | 0.13079 | -0.037 | -5.794
-16.5 | -0.727 | 0.12468 | -0.036 | -5.832
-16 | -0.696 | 0.11938 | -0.035 | -5.829
-15.5 | -0.667 | 0.11611 | -0.035 | -5.744
-15 | -0.638 | 0.11126 | -0.035 | -5.738
-14.5 | -0.611 | 0.11021 | -0.036 | -5.541
-14 | -0.581 | 0.10394 | -0.036 | -5.588
-13.5 | -0.551 | 0.09551 | -0.035 | -5.773
-13 | -0.523 | 0.08973 | -0.036 | -5.825
-12.5 | -0.494 | 0.08315 | -0.036 | -5.941
-12 | -0.466 | 0.07631 | -0.038 | -6.107
-11.5 | -0.435 | 0.08336 | -0.035 | -5.224
-11 | -0.406 | 0.09065 | -0.035 | -4.483
-10.5 | -0.378 | 0.07322 | -0.038 | -5.168
-10 | -0.498 | 0.06912 | -0.038 | -7.2
-9.5 | -0.529 | 0.05953 | -0.045 | -8.889
-9 | -0.58 | 0.02069 | -0.069 | -28.039
-8.5 | -0.566 | 0.0131 | -0.074 | -43.19
-8 | -0.518 | 0.01299 | -0.075 | -39.832
-7.5 | -0.469 | 0.01065 | -0.077 | -44.064
-7 | -0.411 | 0.01003 | -0.079 | -40.987
-6.5 | -0.35 | 0.00952 | -0.08 | -36.714
-6 | -0.285 | 0.00884 | -0.081 | -32.202
-5.5 | -0.216 | 0.00852 | -0.082 | -25.346
-5 | -0.146 | 0.00833 | -0.083 | -17.497
-4.5 | -0.075 | 0.00812 | -0.084 | -9.178
-4 | -0.003 | 0.00796 | -0.085 | -0.343
-3.5 | 0.07 | 0.00783 | -0.086 | 8.88
-3 | 0.142 | 0.00723 | -0.087 | 19.679
-2.5 | 0.216 | 0.00634 | -0.088 | 34.053
-2 | 0.289 | 0.00597 | -0.089 | 48.331
-1.5 | 0.361 | 0.00554 | -0.089 | 65.221
-1 | 0.434 | 0.00621 | -0.09 | 69.922
-0.5 | 0.507 | 0.00628 | -0.09 | 80.68
0 | 0.572 | 0.00652 | -0.091 | 87.718
0.5 | 0.642 | 0.00668 | -0.092 | 96.198
1 | 0.713 | 0.00684 | -0.093 | 104.126
1.5 | 0.783 | 0.00699 | -0.093 | 112.05
2 | 0.853 | 0.00716 | -0.094 | 119.008
2.5 | 0.922 | 0.00735 | -0.095 | 125.497
3 | 0.992 | 0.00756 | -0.096 | 131.242
3.5 | 1.061 | 0.00784 | -0.096 | 135.203
4 | 1.129 | 0.00814 | -0.097 | 138.672
4.5 | 1.197 | 0.00849 | -0.098 | 141.006
5 | 1.265 | 0.00884 | -0.098 | 143.132
5.5 | 1.333 | 0.00923 | -0.099 | 144.46
6 | 1.4 | 0.00963 | -0.1 | 145.356
6.5 | 1.431 | 0.01271 | -0.1 | 112.6
7 | 1.487 | 0.01432 | -0.1 | 103.881
7.5 | 1.537 | 0.01656 | -0.101 | 92.838
8 | 1.583 | 0.01954 | -0.101 | 80.987
8.5 | 1.623 | 0.02315 | -0.101 | 70.083
9 | 1.656 | 0.02739 | -0.102 | 60.467
9.5 | 1.683 | 0.02939 | -0.102 | 57.26
10 | 1.693 | 0.03175 | -0.103 | 53.334
10.5 | 1.675 | 0.03407 | -0.103 | 49.166
11 | 1.609 | 0.03679 | -0.104 | 43.732
11.5 | 1.385 | 0.04154 | -0.104 | 33.332
12 | 1.049 | 0.045 | -0.105 | 23.306
12.5 | 1.077 | 0.04986 | -0.105 | 21.597
13 | 1.107 | 0.05105 | -0.106 | 21.692
13.5 | 1.134 | 0.05683 | -0.106 | 19.954
14 | 1.163 | 0.057 | -0.106 | 20.401
14.5 | 1.192 | 0.06225 | -0.107 | 19.155
15 | 1.222 | 0.0629 | -0.107 | 19.421

## 88. Re 6M Mach 0.50 (2)
BIGFOIL.COM POLAR EXPORT
NACA64-620 a=0.5
NACA64-620 a=0.5 |  |  |  | Cl Max: | 1.4728 | at alpha= | 7 | deg
XFOIL ncrit=9 |  |  |  | L/D Max: | 195.258 | at alpha= | 5.5 | deg
Re: | 6000000 |  |  | Cd Min: | 0.05974 | at alpha= | 12 | deg
Mach: | 0.5 |  |  | Cl=0 at alpha= | -4.1341 | deg
|  |  |  | @ Cl=0.1, Cd= | 0.007068
|  |  |  | @ Cl=0.4, Cd= | 0.0055729
|  |  |  | @ Cl=0.6, Cd= | 0.0053924
alpha (deg) | Cl | Cd | Cm | Cl/Cd
-12 | -0.7326 | 0.03113 | -0.133 | -23.5336
-11.5 | -0.7534 | 0.0251 | -0.1324 | -30.0159
-11 | -0.7688 | 0.01994 | -0.1299 | -38.5557
-10.5 | -0.7708 | 0.01615 | -0.1254 | -47.7276
-10 | -0.7622 | 0.01371 | -0.1187 | -55.5945
-9.5 | -0.7393 | 0.01244 | -0.1106 | -59.4293
-9 | -0.6835 | 0.01152 | -0.1062 | -59.3316
-8.5 | -0.621 | 0.01075 | -0.1028 | -57.7674
-8 | -0.5543 | 0.01013 | -0.1003 | -54.7187
-7.5 | -0.4858 | 0.00954 | -0.0984 | -50.9224
-7 | -0.4147 | 0.00907 | -0.0971 | -45.7222
-6.5 | -0.3427 | 0.00869 | -0.0963 | -39.4361
-6 | -0.2711 | 0.00833 | -0.0957 | -32.545
-5.5 | -0.1986 | 0.00801 | -0.0955 | -24.794
-5 | -0.1255 | 0.00775 | -0.0957 | -16.1935
-4.5 | -0.0532 | 0.00751 | -0.0959 | -7.0839
-4 | 0.0195 | 0.00733 | -0.0965 | 2.6603
-3.5 | 0.0919 | 0.0071 | -0.0971 | 12.9437
-3 | 0.1628 | 0.00682 | -0.0978 | 23.871
-2.5 | 0.2339 | 0.00654 | -0.0986 | 35.7645
-2 | 0.3047 | 0.0062 | -0.0996 | 49.1452
-1.5 | 0.3736 | 0.00574 | -0.1005 | 65.0871
-1 | 0.4431 | 0.0053 | -0.1015 | 83.6038
-0.5 | 0.5162 | 0.00531 | -0.1028 | 97.2128
0 | 0.5888 | 0.00538 | -0.104 | 109.4424
0.5 | 0.6612 | 0.00546 | -0.1052 | 121.0989
1 | 0.7346 | 0.00553 | -0.1065 | 132.8391
1.5 | 0.8074 | 0.00562 | -0.1077 | 143.6655
2 | 0.8792 | 0.00574 | -0.1087 | 153.1707
2.5 | 0.9498 | 0.00591 | -0.1094 | 160.7107
3 | 1.0226 | 0.006 | -0.1103 | 170.4333
3.5 | 1.0947 | 0.00613 | -0.111 | 178.5808
4 | 1.1645 | 0.0063 | -0.1112 | 184.8413
4.5 | 1.2305 | 0.00656 | -0.1107 | 187.5762
5 | 1.3004 | 0.0067 | -0.1105 | 194.0896
5.5 | 1.3629 | 0.00698 | -0.109 | 195.2579
6 | 1.4085 | 0.00732 | -0.1045 | 192.418
7 | 1.4728 | 0.00925 | -0.0925 | 159.2216
7.5 | 1.4496 | 0.01239 | -0.0808 | 116.9976
8 | 1.4061 | 0.01692 | -0.0687 | 83.1028
8.5 | 1.3657 | 0.02196 | -0.0585 | 62.1903
9 | 1.3389 | 0.02701 | -0.0509 | 49.5705
9.5 | 1.3116 | 0.03259 | -0.0443 | 40.2455
10 | 1.2901 | 0.03828 | -0.0391 | 33.7017
10.5 | 1.2786 | 0.0436 | -0.0348 | 29.3257
11 | 1.2917 | 0.04942 | -0.0357 | 26.1372
11.5 | 1.2943 | 0.05449 | -0.033 | 23.753
12 | 1.2988 | 0.05974 | -0.0308 | 21.7409

## 89. Re 7M Mach 0.00 (1)
BIGFOIL.COM POLAR EXPORT
NACA64-620 a=0.5
NACA64-620 a=0.5 |  |  |  | Cl Max: | 1.885 | at alpha= | 16 | deg
JavaFoil+Calcfoil stall+Eppler ext transition |  |  |  | L/D Max: | 170.178 | at alpha= | 6 | deg
Re: | 7000000 |  |  | Cd Min: | 0.00535 | at alpha= | -2 | deg
Mach: | 0 |  |  | Cl=0 at alpha= | -3.9839 | deg
|  |  |  | @ Cl=0.1, Cd= | 0.0063698
|  |  |  | @ Cl=0.4, Cd= | 0.0055129
|  |  |  | @ Cl=0.6, Cd= | 0.0057078
alpha (deg) | Cl | Cd | Cm | Cl/Cd
-20 | -0.851 | 0.1448 | -0.032 | -5.874
-19.5 | -0.864 | 0.13618 | -0.033 | -6.347
-19 | -0.875 | 0.13011 | -0.033 | -6.722
-18.5 | -0.886 | 0.12134 | -0.034 | -7.298
-18 | -0.895 | 0.11254 | -0.036 | -7.951
-17.5 | -0.905 | 0.1019 | -0.038 | -8.878
-17 | -0.912 | 0.09206 | -0.039 | -9.907
-16.5 | -0.92 | 0.08083 | -0.041 | -11.38
-16 | -0.944 | 0.05884 | -0.046 | -16.049
-15.5 | -0.953 | 0.04688 | -0.048 | -20.323
-15 | -0.95 | 0.0404 | -0.05 | -23.51
-14.5 | -0.946 | 0.03359 | -0.051 | -28.167
-14 | -0.938 | 0.02794 | -0.053 | -33.587
-13.5 | -0.926 | 0.0234 | -0.055 | -39.574
-13 | -0.908 | 0.01992 | -0.056 | -45.581
-12.5 | -0.885 | 0.01711 | -0.057 | -51.747
-12 | -0.857 | 0.0152 | -0.059 | -56.363
-11.5 | -0.824 | 0.01361 | -0.06 | -60.525
-11 | -0.787 | 0.01242 | -0.061 | -63.346
-10.5 | -0.746 | 0.01139 | -0.062 | -65.486
-10 | -0.702 | 0.01053 | -0.063 | -66.695
-9.5 | -0.653 | 0.00974 | -0.064 | -67.007
-9 | -0.605 | 0.00889 | -0.066 | -68.024
-8.5 | -0.548 | 0.00859 | -0.067 | -63.789
-8 | -0.49 | 0.00835 | -0.067 | -58.691
-7.5 | -0.431 | 0.00805 | -0.068 | -53.577
-7 | -0.372 | 0.00793 | -0.069 | -46.891
-6.5 | -0.312 | 0.0077 | -0.07 | -40.442
-6 | -0.251 | 0.00754 | -0.071 | -33.259
-5.5 | -0.189 | 0.00746 | -0.071 | -25.344
-5 | -0.127 | 0.00737 | -0.072 | -17.258
-4.5 | -0.065 | 0.00721 | -0.073 | -9.013
-4 | -0.002 | 0.00712 | -0.074 | -0.334
-3.5 | 0.06 | 0.0067 | -0.074 | 9.018
-3 | 0.123 | 0.00618 | -0.075 | 19.952
-2.5 | 0.187 | 0.00572 | -0.076 | 32.686
-2 | 0.25 | 0.00535 | -0.077 | 46.7
-1.5 | 0.313 | 0.0054 | -0.078 | 57.94
-1 | 0.376 | 0.00549 | -0.078 | 68.447
-0.5 | 0.439 | 0.00555 | -0.079 | 79.165
0 | 0.502 | 0.00558 | -0.08 | 90.03
0.5 | 0.565 | 0.00568 | -0.081 | 99.561
1 | 0.628 | 0.00573 | -0.082 | 109.576
1.5 | 0.691 | 0.00583 | -0.082 | 118.454
2 | 0.754 | 0.00593 | -0.083 | 127.116
2.5 | 0.816 | 0.00604 | -0.084 | 135.101
3 | 0.874 | 0.00561 | -0.084 | 155.723
3.5 | 0.934 | 0.00632 | -0.085 | 147.609
4 | 0.994 | 0.00648 | -0.086 | 153.288
4.5 | 1.054 | 0.00665 | -0.086 | 158.506
5 | 1.114 | 0.00683 | -0.087 | 163.099
5.5 | 1.173 | 0.00703 | -0.087 | 166.941
6 | 1.232 | 0.00724 | -0.088 | 170.178
6.5 | 1.269 | 0.00925 | -0.088 | 137.203
7 | 1.322 | 0.01009 | -0.088 | 131.011
7.5 | 1.373 | 0.01114 | -0.089 | 123.217
8 | 1.422 | 0.01257 | -0.089 | 113.085
8.5 | 1.469 | 0.0141 | -0.09 | 104.248
9 | 1.516 | 0.01586 | -0.09 | 95.56
9.5 | 1.562 | 0.01695 | -0.091 | 92.166
10 | 1.604 | 0.01939 | -0.091 | 82.695
10.5 | 1.645 | 0.02038 | -0.092 | 80.72
11 | 1.684 | 0.02125 | -0.092 | 79.24
11.5 | 1.72 | 0.02236 | -0.093 | 76.902
12 | 1.753 | 0.0235 | -0.093 | 74.602
12.5 | 1.783 | 0.02473 | -0.094 | 72.09
13 | 1.81 | 0.02604 | -0.094 | 69.51
13.5 | 1.834 | 0.02727 | -0.095 | 67.245
14 | 1.854 | 0.02879 | -0.095 | 64.377
14.5 | 1.869 | 0.03032 | -0.096 | 61.624
15 | 1.878 | 0.03183 | -0.096 | 58.988
15.5 | 1.884 | 0.03351 | -0.097 | 56.207
16 | 1.885 | 0.03544 | -0.097 | 53.188
16.5 | 1.882 | 0.03736 | -0.098 | 50.372
17 | 1.875 | 0.03944 | -0.098 | 47.552
17.5 | 1.865 | 0.04166 | -0.098 | 44.766
18 | 1.851 | 0.04386 | -0.099 | 42.215
18.5 | 1.829 | 0.04609 | -0.099 | 39.696
19 | 1.8 | 0.04873 | -0.1 | 36.937
19.5 | 1.767 | 0.05179 | -0.1 | 34.12
20 | 1.732 | 0.05462 | -0.1 | 31.707

## 90. Re 7M Mach 0.00 (2)
BIGFOIL.COM POLAR EXPORT
NACA64-620 a=0.5
NACA64-620 a=0.5 |  |  |  | Cl Max: | 1.6154 | at alpha= | 20 | deg
XFOIL ncrit=9 |  |  |  | L/D Max: | 202.976 | at alpha= | 6 | deg
Re: | 7000000 |  |  | Cd Min: | 0.08539 | at alpha= | 20 | deg
Mach: | 0 |  |  | Cl=0 at alpha= | -4.0739 | deg
|  |  |  | @ Cl=0.1, Cd= | 0.006108
|  |  |  | @ Cl=0.4, Cd= | 0.0047136
|  |  |  | @ Cl=0.6, Cd= | 0.0047673
alpha (deg) | Cl | Cd | Cm | Cl/Cd
-20 | -1.2561 | 0.04422 | -0.0914 | -28.4057
-19.5 | -1.2528 | 0.03954 | -0.0929 | -31.6844
-19 | -1.2497 | 0.03518 | -0.0938 | -35.523
-18.5 | -1.2412 | 0.0315 | -0.0942 | -39.4032
-18 | -1.2307 | 0.02819 | -0.0942 | -43.6573
-17.5 | -1.2205 | 0.02507 | -0.0936 | -48.6837
-17 | -1.2001 | 0.02287 | -0.0928 | -52.4749
-16.5 | -1.1896 | 0.02025 | -0.0909 | -58.7457
-16 | -1.1675 | 0.01858 | -0.0891 | -62.8364
-15.5 | -1.1487 | 0.01696 | -0.0864 | -67.73
-15 | -1.1303 | 0.01563 | -0.0828 | -72.3161
-14.5 | -1.1125 | 0.01468 | -0.0779 | -75.7834
-14 | -1.0803 | 0.01397 | -0.0748 | -77.33
-13.5 | -1.0404 | 0.01321 | -0.0731 | -78.7585
-13 | -1.0096 | 0.0117 | -0.0702 | -86.2906
-12.5 | -0.9621 | 0.01104 | -0.0695 | -87.1467
-12 | -0.9112 | 0.01054 | -0.0692 | -86.4516
-11.5 | -0.8573 | 0.01017 | -0.0692 | -84.297
-11 | -0.8034 | 0.00977 | -0.0693 | -82.2313
-10.5 | -0.7485 | 0.00943 | -0.0695 | -79.3743
-10 | -0.6923 | 0.00912 | -0.0699 | -75.9101
-9.5 | -0.6354 | 0.00885 | -0.0704 | -71.7966
-9 | -0.5788 | 0.00855 | -0.0709 | -67.6959
-8.5 | -0.5216 | 0.00828 | -0.0715 | -62.9952
-8 | -0.4635 | 0.00803 | -0.0722 | -57.721
-7.5 | -0.4051 | 0.00782 | -0.0729 | -51.8031
-7 | -0.3467 | 0.0076 | -0.0737 | -45.6184
-6.5 | -0.2881 | 0.00739 | -0.0745 | -38.9851
-6 | -0.2287 | 0.00721 | -0.0754 | -31.7198
-5.5 | -0.1696 | 0.007 | -0.0762 | -24.2286
-5 | -0.1101 | 0.00685 | -0.0772 | -16.073
-4.5 | -0.0507 | 0.00669 | -0.0781 | -7.5785
-4 | 0.0088 | 0.00647 | -0.0791 | 1.3601
-3.5 | 0.0681 | 0.00621 | -0.0801 | 10.9662
-3 | 0.1275 | 0.00602 | -0.0811 | 21.1794
-2.5 | 0.1868 | 0.00579 | -0.0821 | 32.2625
-2 | 0.2461 | 0.00547 | -0.0832 | 44.9909
-1 | 0.3632 | 0.00475 | -0.0853 | 76.4632
-0.5 | 0.4238 | 0.00469 | -0.0865 | 90.3625
0 | 0.4844 | 0.00469 | -0.0877 | 103.2836
0.5 | 0.5447 | 0.00474 | -0.0889 | 114.9156
1 | 0.6054 | 0.00477 | -0.0901 | 126.9182
1.5 | 0.6658 | 0.0048 | -0.0914 | 138.7083
2 | 0.7257 | 0.00488 | -0.0925 | 148.709
2.5 | 0.7858 | 0.00496 | -0.0937 | 158.4274
3 | 0.8455 | 0.00504 | -0.0948 | 167.7579
3.5 | 0.9044 | 0.00516 | -0.0959 | 175.2713
4 | 0.9641 | 0.00521 | -0.097 | 185.048
4.5 | 1.0222 | 0.00538 | -0.0979 | 190
5 | 1.0802 | 0.0055 | -0.0989 | 196.4
5.5 | 1.1376 | 0.00567 | -0.0997 | 200.6349
6 | 1.1935 | 0.00588 | -0.1003 | 202.9762
6.5 | 1.239 | 0.00659 | -0.0992 | 188.0121
7 | 1.267 | 0.00784 | -0.0952 | 161.6071
7.5 | 1.2894 | 0.00884 | -0.0901 | 145.8597
8 | 1.2827 | 0.01003 | -0.0799 | 127.8863
8.5 | 1.2926 | 0.01142 | -0.0738 | 113.1874
9.5 | 1.3035 | 0.01545 | -0.0622 | 84.3689
10 | 1.3071 | 0.01787 | -0.0569 | 73.1449
10.5 | 1.36 | 0.02046 | -0.0622 | 66.4712
11 | 1.3453 | 0.02284 | -0.0531 | 58.9011
11.5 | 1.3625 | 0.02575 | -0.0514 | 52.9126
12 | 1.3806 | 0.02919 | -0.0507 | 47.297
12.5 | 1.3966 | 0.03265 | -0.0496 | 42.7749
13 | 1.4159 | 0.03553 | -0.0482 | 39.8508
13.5 | 1.4322 | 0.03862 | -0.0466 | 37.0844
14 | 1.4506 | 0.04157 | -0.0453 | 34.8954
14.5 | 1.4643 | 0.04468 | -0.0434 | 32.7731
15 | 1.4779 | 0.04744 | -0.0409 | 31.153
15.5 | 1.4861 | 0.05077 | -0.0385 | 29.2712
16 | 1.5017 | 0.05396 | -0.0372 | 27.8299
16.5 | 1.5176 | 0.05727 | -0.0363 | 26.499
17 | 1.5307 | 0.06105 | -0.0357 | 25.0729
17.5 | 1.5501 | 0.06428 | -0.0354 | 24.1148
18 | 1.5642 | 0.06822 | -0.0352 | 22.9288
18.5 | 1.5757 | 0.07251 | -0.0353 | 21.7308
19 | 1.5914 | 0.07641 | -0.0355 | 20.8271
19.5 | 1.6034 | 0.08088 | -0.036 | 19.8244
20 | 1.6154 | 0.08539 | -0.0367 | 18.9179

## 91. Re 7M Mach 0.10 (1)
BIGFOIL.COM POLAR EXPORT
NACA64-620 a=0.5
NACA64-620 a=0.5 |  |  |  | Cl Max: | 1.874 | at alpha= | 15.5 | deg
JavaFoil+Calcfoil stall+Eppler ext transition |  |  |  | L/D Max: | 169.56 | at alpha= | 6 | deg
Re: | 7000000 |  |  | Cd Min: | 0.00538 | at alpha= | -2 | deg
Mach: | 0.1 |  |  | Cl=0 at alpha= | -3.9841 | deg
|  |  |  | @ Cl=0.1, Cd= | 0.0063967
|  |  |  | @ Cl=0.4, Cd= | 0.0055109
|  |  |  | @ Cl=0.6, Cd= | 0.0057056
alpha (deg) | Cl | Cd | Cm | Cl/Cd
-20 | -0.808 | 0.14819 | -0.031 | -5.452
-19.5 | -0.824 | 0.14064 | -0.032 | -5.861
-19 | -0.838 | 0.13447 | -0.033 | -6.232
-18.5 | -0.851 | 0.12649 | -0.034 | -6.731
-18 | -0.863 | 0.1178 | -0.035 | -7.33
-17.5 | -0.875 | 0.1083 | -0.036 | -8.076
-17 | -0.883 | 0.09934 | -0.038 | -8.892
-16.5 | -0.89 | 0.09079 | -0.039 | -9.799
-16 | -0.902 | 0.07636 | -0.042 | -11.811
-15.5 | -0.929 | 0.05344 | -0.047 | -17.382
-15 | -0.934 | 0.0436 | -0.049 | -21.414
-14.5 | -0.931 | 0.03693 | -0.051 | -25.201
-14 | -0.927 | 0.03009 | -0.053 | -30.804
-13.5 | -0.917 | 0.02486 | -0.054 | -36.906
-13 | -0.903 | 0.02058 | -0.056 | -43.894
-12.5 | -0.882 | 0.01778 | -0.057 | -49.573
-12 | -0.855 | 0.01565 | -0.059 | -54.6
-11.5 | -0.823 | 0.01401 | -0.06 | -58.741
-11 | -0.787 | 0.01272 | -0.061 | -61.867
-10.5 | -0.747 | 0.0116 | -0.062 | -64.392
-10 | -0.703 | 0.01069 | -0.063 | -65.785
-9.5 | -0.655 | 0.00976 | -0.065 | -67.063
-9 | -0.607 | 0.00891 | -0.066 | -68.104
-8.5 | -0.55 | 0.0086 | -0.067 | -63.915
-8 | -0.492 | 0.00836 | -0.068 | -58.855
-7.5 | -0.433 | 0.00816 | -0.069 | -53.079
-7 | -0.373 | 0.00795 | -0.069 | -46.965
-6.5 | -0.313 | 0.00776 | -0.07 | -40.336
-6 | -0.252 | 0.00759 | -0.071 | -33.186
-5.5 | -0.19 | 0.00746 | -0.072 | -25.475
-5 | -0.128 | 0.00737 | -0.072 | -17.349
-4.5 | -0.065 | 0.00723 | -0.073 | -9.032
-4 | -0.002 | 0.00715 | -0.074 | -0.334
-3.5 | 0.061 | 0.0067 | -0.075 | 9.063
-3 | 0.124 | 0.00621 | -0.076 | 19.958
-2.5 | 0.188 | 0.00575 | -0.076 | 32.649
-2 | 0.251 | 0.00538 | -0.077 | 46.697
-1.5 | 0.315 | 0.00543 | -0.078 | 57.949
-1 | 0.378 | 0.00549 | -0.079 | 68.853
-0.5 | 0.441 | 0.00555 | -0.08 | 79.569
0 | 0.505 | 0.00563 | -0.08 | 89.631
0.5 | 0.568 | 0.00567 | -0.081 | 100.084
1 | 0.631 | 0.00574 | -0.082 | 110.029
1.5 | 0.694 | 0.00584 | -0.083 | 118.956
2 | 0.757 | 0.00599 | -0.084 | 126.424
2.5 | 0.82 | 0.0061 | -0.084 | 134.444
3 | 0.877 | 0.00618 | -0.085 | 141.863
3.5 | 0.938 | 0.00636 | -0.085 | 147.467
4 | 0.998 | 0.00651 | -0.086 | 153.365
4.5 | 1.058 | 0.00668 | -0.087 | 158.506
5 | 1.118 | 0.00689 | -0.087 | 162.216
5.5 | 1.178 | 0.00709 | -0.088 | 166.161
6 | 1.238 | 0.0073 | -0.088 | 169.56
6.5 | 1.274 | 0.00935 | -0.088 | 136.287
7 | 1.327 | 0.01022 | -0.089 | 129.835
7.5 | 1.378 | 0.01129 | -0.089 | 122.094
8 | 1.427 | 0.01275 | -0.09 | 111.982
8.5 | 1.475 | 0.01431 | -0.09 | 103.062
9 | 1.521 | 0.01609 | -0.091 | 94.546
9.5 | 1.565 | 0.01872 | -0.091 | 83.603
10 | 1.609 | 0.01964 | -0.091 | 81.923
10.5 | 1.65 | 0.02068 | -0.092 | 79.802
11 | 1.688 | 0.02157 | -0.093 | 78.264
11.5 | 1.724 | 0.02267 | -0.093 | 76.029
12 | 1.756 | 0.02385 | -0.094 | 73.634
12.5 | 1.785 | 0.02518 | -0.094 | 70.897
13 | 1.811 | 0.02646 | -0.095 | 68.448
13.5 | 1.833 | 0.0278 | -0.095 | 65.943
14 | 1.852 | 0.02932 | -0.096 | 63.166
14.5 | 1.864 | 0.03087 | -0.096 | 60.393
15 | 1.871 | 0.0326 | -0.097 | 57.411
15.5 | 1.874 | 0.03429 | -0.097 | 54.657
16 | 1.873 | 0.0363 | -0.098 | 51.592
16.5 | 1.867 | 0.03834 | -0.098 | 48.687
17 | 1.857 | 0.04038 | -0.098 | 45.983
17.5 | 1.842 | 0.04243 | -0.099 | 43.427
18 | 1.824 | 0.04494 | -0.099 | 40.603
18.5 | 1.798 | 0.04731 | -0.1 | 38.006
19 | 1.764 | 0.05013 | -0.1 | 35.179
19.5 | 1.725 | 0.05319 | -0.1 | 32.434
20 | 1.684 | 0.05603 | -0.101 | 30.056

## 92. Re 7M Mach 0.10 (2)
BIGFOIL.COM POLAR EXPORT
NACA64-620 a=0.5
NACA64-620 a=0.5 |  |  |  | Cl Max: | 1.612 | at alpha= | 20 | deg
XFOIL ncrit=9 |  |  |  | L/D Max: | 203.35 | at alpha= | 6 | deg
Re: | 7000000 |  |  | Cd Min: | 0.0879 | at alpha= | 20 | deg
Mach: | 0.1 |  |  | Cl=0 at alpha= | -4.0767 | deg
|  |  |  | @ Cl=0.1, Cd= | 0.0061309
|  |  |  | @ Cl=0.4, Cd= | 0.0047264
|  |  |  | @ Cl=0.6, Cd= | 0.0047769
alpha (deg) | Cl | Cd | Cm | Cl/Cd
-20 | -1.2333 | 0.04828 | -0.0922 | -25.5447
-19.5 | -1.2342 | 0.04292 | -0.0941 | -28.7558
-19 | -1.234 | 0.03801 | -0.0955 | -32.4651
-18.5 | -1.2287 | 0.03384 | -0.0962 | -36.3091
-18 | -1.2208 | 0.03016 | -0.0964 | -40.4775
-17.5 | -1.209 | 0.02696 | -0.0961 | -44.8442
-17 | -1.193 | 0.02428 | -0.0954 | -49.1351
-16.5 | -1.1817 | 0.0215 | -0.0939 | -54.9628
-16 | -1.1601 | 0.01961 | -0.0923 | -59.1586
-15.5 | -1.1418 | 0.01777 | -0.0899 | -64.2544
-15 | -1.1237 | 0.01623 | -0.0866 | -69.236
-14.5 | -1.1048 | 0.01507 | -0.0823 | -73.3112
-14 | -1.083 | 0.01426 | -0.0775 | -75.9467
-13.5 | -1.0432 | 0.01354 | -0.0755 | -77.0458
-13 | -1.0013 | 0.01273 | -0.0739 | -78.6567
-12.5 | -0.9687 | 0.0112 | -0.0711 | -86.4911
-12 | -0.9178 | 0.01067 | -0.0706 | -86.0169
-11.5 | -0.8638 | 0.01026 | -0.0705 | -84.191
-11 | -0.8092 | 0.00987 | -0.0705 | -81.9858
-10.5 | -0.754 | 0.00951 | -0.0706 | -79.285
-10 | -0.6975 | 0.00918 | -0.0709 | -75.9804
-9.5 | -0.6402 | 0.00891 | -0.0713 | -71.8519
-9 | -0.583 | 0.00861 | -0.0718 | -67.712
-8.5 | -0.5253 | 0.00832 | -0.0723 | -63.137
-8 | -0.4668 | 0.00806 | -0.0729 | -57.9156
-7.5 | -0.4079 | 0.00785 | -0.0736 | -51.9618
-7 | -0.349 | 0.00763 | -0.0743 | -45.7405
-6.5 | -0.29 | 0.00742 | -0.0751 | -39.0836
-6 | -0.2302 | 0.00723 | -0.0759 | -31.8396
-5.5 | -0.1706 | 0.00702 | -0.0768 | -24.302
-5 | -0.1107 | 0.00687 | -0.0777 | -16.1135
-4.5 | -0.0508 | 0.00671 | -0.0787 | -7.5708
-4 | 0.0092 | 0.00649 | -0.0797 | 1.4176
-3.5 | 0.0688 | 0.00623 | -0.0806 | 11.0433
-3 | 0.1286 | 0.00604 | -0.0816 | 21.2914
-2.5 | 0.1883 | 0.0058 | -0.0827 | 32.4655
-1.5 | 0.3071 | 0.00516 | -0.0848 | 59.5155
-1 | 0.3658 | 0.00476 | -0.0858 | 76.8487
-0.5 | 0.4268 | 0.0047 | -0.0871 | 90.8085
0 | 0.4877 | 0.00471 | -0.0883 | 103.5456
0.5 | 0.5484 | 0.00476 | -0.0894 | 115.2101
1 | 0.6096 | 0.00478 | -0.0907 | 127.5314
1.5 | 0.6703 | 0.00482 | -0.0919 | 139.0664
2 | 0.7306 | 0.00491 | -0.093 | 148.7984
2.5 | 0.7912 | 0.00497 | -0.0942 | 159.1952
3 | 0.8513 | 0.00507 | -0.0954 | 167.9093
3.5 | 0.9107 | 0.00517 | -0.0964 | 176.1509
4 | 0.9708 | 0.00524 | -0.0976 | 185.2672
4.5 | 1.0293 | 0.0054 | -0.0985 | 190.6111
5 | 1.0878 | 0.00553 | -0.0994 | 196.7089
5.5 | 1.1455 | 0.00569 | -0.1002 | 201.3181
6 | 1.2018 | 0.00591 | -0.1008 | 203.3503
6.5 | 1.2475 | 0.00661 | -0.0996 | 188.7292
7 | 1.2742 | 0.00789 | -0.0953 | 161.4956
7.5 | 1.2903 | 0.00887 | -0.0889 | 145.4679
8.5 | 1.2933 | 0.01172 | -0.0728 | 110.3498
9 | 1.2967 | 0.01377 | -0.0665 | 94.1685
9.5 | 1.3024 | 0.01598 | -0.0612 | 81.5019
10 | 1.3047 | 0.01855 | -0.0558 | 70.3342
10.5 | 1.3599 | 0.02123 | -0.0616 | 64.0556
11.5 | 1.3627 | 0.02688 | -0.0513 | 50.6957
12 | 1.3794 | 0.03044 | -0.0504 | 45.3154
12.5 | 1.3938 | 0.03392 | -0.0489 | 41.0908
13 | 1.4113 | 0.03698 | -0.0474 | 38.1639
13.5 | 1.4277 | 0.04005 | -0.0457 | 35.6479
14 | 1.4474 | 0.0428 | -0.0442 | 33.8178
14.5 | 1.4589 | 0.04604 | -0.042 | 31.6877
15 | 1.4686 | 0.04914 | -0.0393 | 29.886
15.5 | 1.4835 | 0.05212 | -0.0374 | 28.4632
16 | 1.4981 | 0.05557 | -0.0363 | 26.9588
16.5 | 1.5114 | 0.05928 | -0.0354 | 25.496
17 | 1.5293 | 0.06266 | -0.0349 | 24.4063
17.5 | 1.5445 | 0.06651 | -0.0346 | 23.2221
18 | 1.5612 | 0.07021 | -0.0345 | 22.2361
18.5 | 1.5732 | 0.07458 | -0.0346 | 21.0941
19 | 1.5852 | 0.07908 | -0.035 | 20.0455
19.5 | 1.602 | 0.08302 | -0.0355 | 19.2966
20 | 1.612 | 0.0879 | -0.0362 | 18.339

## 93. Re 7M Mach 0.25 (1)
BIGFOIL.COM POLAR EXPORT
NACA64-620 a=0.5
NACA64-620 a=0.5 |  |  |  | Cl Max: | 1.825 | at alpha= | 14 | deg
JavaFoil+Calcfoil stall+Eppler ext transition |  |  |  | L/D Max: | 163.492 | at alpha= | 5.5 | deg
Re: | 7000000 |  |  | Cd Min: | 0.00545 | at alpha= | -2 | deg
Mach: | 0.25 |  |  | Cl=0 at alpha= | -3.9844 | deg
|  |  |  | @ Cl=0.1, Cd= | 0.0066565
|  |  |  | @ Cl=0.4, Cd= | 0.0055974
|  |  |  | @ Cl=0.6, Cd= | 0.0058171
alpha (deg) | Cl | Cd | Cm | Cl/Cd
-18 | -0.612 | 0.13901 | -0.031 | -4.402
-17.5 | -0.651 | 0.13105 | -0.032 | -4.965
-17 | -0.685 | 0.12341 | -0.033 | -5.552
-16.5 | -0.715 | 0.1152 | -0.034 | -6.206
-16 | -0.74 | 0.10766 | -0.035 | -6.875
-15.5 | -0.762 | 0.09833 | -0.037 | -7.746
-15 | -0.778 | 0.0899 | -0.039 | -8.655
-14.5 | -0.792 | 0.07941 | -0.042 | -9.973
-14 | -0.822 | 0.05667 | -0.048 | -14.498
-13.5 | -0.843 | 0.03985 | -0.052 | -21.156
-13 | -0.846 | 0.03165 | -0.055 | -26.715
-12.5 | -0.843 | 0.0245 | -0.057 | -34.423
-12 | -0.831 | 0.01985 | -0.059 | -41.887
-11.5 | -0.81 | 0.01682 | -0.061 | -48.165
-11 | -0.782 | 0.01513 | -0.062 | -51.678
-10.5 | -0.747 | 0.01311 | -0.063 | -56.984
-10 | -0.708 | 0.01174 | -0.065 | -60.264
-9.5 | -0.661 | 0.01133 | -0.066 | -58.288
-9 | -0.61 | 0.01057 | -0.067 | -57.706
-8.5 | -0.561 | 0.00899 | -0.069 | -62.412
-8 | -0.503 | 0.00864 | -0.07 | -58.175
-7.5 | -0.443 | 0.00841 | -0.07 | -52.699
-7 | -0.382 | 0.00815 | -0.071 | -46.909
-6.5 | -0.321 | 0.00793 | -0.072 | -40.446
-6 | -0.258 | 0.00773 | -0.073 | -33.386
-5.5 | -0.195 | 0.00764 | -0.074 | -25.53
-5 | -0.131 | 0.00745 | -0.074 | -17.61
-4.5 | -0.067 | 0.00734 | -0.075 | -9.124
-4 | -0.002 | 0.00726 | -0.076 | -0.338
-3.5 | 0.062 | 0.00713 | -0.077 | 8.749
-3 | 0.127 | 0.00632 | -0.078 | 20.155
-2.5 | 0.193 | 0.00583 | -0.079 | 33.106
-2 | 0.258 | 0.00545 | -0.079 | 47.36
-1.5 | 0.323 | 0.00549 | -0.08 | 58.848
-1 | 0.388 | 0.00559 | -0.081 | 69.436
-0.5 | 0.453 | 0.00563 | -0.082 | 80.591
0 | 0.519 | 0.00568 | -0.083 | 91.287
0.5 | 0.584 | 0.00579 | -0.084 | 100.754
1 | 0.649 | 0.0059 | -0.084 | 109.893
1.5 | 0.713 | 0.006 | -0.085 | 118.999
2 | 0.773 | 0.00565 | -0.085 | 136.871
2.5 | 0.836 | 0.00622 | -0.086 | 134.324
3 | 0.898 | 0.00637 | -0.087 | 141.13
3.5 | 0.961 | 0.00656 | -0.087 | 146.49
4 | 1.023 | 0.00674 | -0.088 | 151.812
4.5 | 1.084 | 0.00696 | -0.089 | 155.889
5 | 1.146 | 0.00717 | -0.089 | 159.887
5.5 | 1.207 | 0.00738 | -0.09 | 163.492
6 | 1.262 | 0.00894 | -0.09 | 141.083
6.5 | 1.304 | 0.00994 | -0.091 | 131.185
7 | 1.358 | 0.01091 | -0.091 | 124.516
7.5 | 1.409 | 0.01216 | -0.091 | 115.939
8 | 1.459 | 0.01375 | -0.092 | 106.058
8.5 | 1.506 | 0.01572 | -0.092 | 95.783
9 | 1.552 | 0.01739 | -0.093 | 89.277
9.5 | 1.596 | 0.02014 | -0.093 | 79.216
10 | 1.638 | 0.02126 | -0.094 | 77.051
10.5 | 1.676 | 0.02238 | -0.094 | 74.888
11 | 1.711 | 0.02344 | -0.095 | 72.982
11.5 | 1.742 | 0.02475 | -0.095 | 70.373
12 | 1.768 | 0.0261 | -0.096 | 67.738
12.5 | 1.79 | 0.02762 | -0.096 | 64.823
13 | 1.807 | 0.0291 | -0.097 | 62.088
13.5 | 1.819 | 0.03072 | -0.097 | 59.204
14 | 1.825 | 0.03245 | -0.098 | 56.239
14.5 | 1.822 | 0.03465 | -0.098 | 52.576
15 | 1.811 | 0.03669 | -0.099 | 49.351
15.5 | 1.792 | 0.0388 | -0.099 | 46.18
16 | 1.766 | 0.04129 | -0.1 | 42.781
16.5 | 1.734 | 0.04385 | -0.1 | 39.533
17 | 1.693 | 0.04661 | -0.101 | 36.331
17.5 | 1.646 | 0.04972 | -0.101 | 33.112
18 | 1.593 | 0.05288 | -0.101 | 30.124
18.5 | 1.526 | 0.05632 | -0.102 | 27.087
19 | 1.445 | 0.0606 | -0.102 | 23.847

## 94. Re 7M Mach 0.25 (2)
BIGFOIL.COM POLAR EXPORT
NACA64-620 a=0.5
NACA64-620 a=0.5 |  |  |  | Cl Max: | 1.5902 | at alpha= | 20 | deg
XFOIL ncrit=9 |  |  |  | L/D Max: | 204.031 | at alpha= | 5.5 | deg
Re: | 7000000 |  |  | Cd Min: | 0.10222 | at alpha= | 20 | deg
Mach: | 0.25 |  |  | Cl=0 at alpha= | -4.0873 | deg
|  |  |  | @ Cl=0.1, Cd= | 0.0062728
|  |  |  | @ Cl=0.4, Cd= | 0.0048006
|  |  |  | @ Cl=0.6, Cd= | 0.004844
alpha (deg) | Cl | Cd | Cm | Cl/Cd
-20 | -1.0222 | 0.08471 | -0.0811 | -12.0671
-19.5 | -1.0707 | 0.07068 | -0.0906 | -15.1486
-19 | -1.1008 | 0.06014 | -0.0971 | -18.304
-18.5 | -1.1216 | 0.05165 | -0.1015 | -21.7154
-18 | -1.1334 | 0.04477 | -0.1043 | -25.3161
-17.5 | -1.1347 | 0.03934 | -0.1059 | -28.8434
-17 | -1.133 | 0.03458 | -0.1066 | -32.7646
-16.5 | -1.1298 | 0.03022 | -0.1067 | -37.3858
-16 | -1.1186 | 0.0267 | -0.1062 | -41.8951
-15.5 | -1.1056 | 0.02353 | -0.105 | -46.9868
-15 | -1.0912 | 0.02077 | -0.1031 | -52.5373
-14.5 | -1.074 | 0.01846 | -0.1006 | -58.1798
-14 | -1.0546 | 0.01662 | -0.0973 | -63.4537
-13.5 | -1.0359 | 0.01513 | -0.0928 | -68.4666
-13 | -1.0165 | 0.01419 | -0.0869 | -71.635
-12.5 | -0.9769 | 0.01336 | -0.0839 | -73.1213
-12 | -0.9339 | 0.01242 | -0.0814 | -75.1932
-11.5 | -0.8968 | 0.01097 | -0.0784 | -81.7502
-11 | -0.8418 | 0.01043 | -0.0775 | -80.7095
-10.5 | -0.7839 | 0.01002 | -0.077 | -78.2335
-10 | -0.7258 | 0.00958 | -0.0766 | -75.762
-9.5 | -0.6663 | 0.00923 | -0.0765 | -72.1885
-9 | -0.606 | 0.00894 | -0.0766 | -67.7852
-8.5 | -0.5457 | 0.0086 | -0.0767 | -63.4535
-8 | -0.485 | 0.00829 | -0.077 | -58.5042
-7.5 | -0.4236 | 0.00804 | -0.0774 | -52.6866
-7 | -0.3619 | 0.00784 | -0.078 | -46.1607
-6.5 | -0.3003 | 0.00757 | -0.0785 | -39.6697
-6 | -0.2383 | 0.00734 | -0.0792 | -32.4659
-5.5 | -0.176 | 0.00716 | -0.08 | -24.581
-5 | -0.114 | 0.00698 | -0.0808 | -16.3324
-4.5 | -0.0515 | 0.00679 | -0.0817 | -7.5847
-4 | 0.0109 | 0.0066 | -0.0826 | 1.6515
-3.5 | 0.0727 | 0.00637 | -0.0835 | 11.4129
-3 | 0.1345 | 0.00615 | -0.0845 | 21.8699
-2.5 | 0.1967 | 0.00589 | -0.0856 | 33.3956
-2 | 0.2583 | 0.00561 | -0.0866 | 46.0428
-1.5 | 0.3193 | 0.00528 | -0.0877 | 60.4735
-1 | 0.3802 | 0.00481 | -0.0888 | 79.0437
-0.5 | 0.4432 | 0.00478 | -0.09 | 92.7197
0 | 0.5061 | 0.00481 | -0.0912 | 105.2183
0.5 | 0.5696 | 0.00482 | -0.0925 | 118.1743
1 | 0.6328 | 0.00487 | -0.0937 | 129.9384
1.5 | 0.6954 | 0.00495 | -0.0949 | 140.4848
2 | 0.7584 | 0.005 | -0.0961 | 151.68
2.5 | 0.8215 | 0.00506 | -0.0974 | 162.3518
3 | 0.8834 | 0.00519 | -0.0984 | 170.2119
3.5 | 0.9457 | 0.00528 | -0.0995 | 179.1098
4 | 1.0079 | 0.00536 | -0.1006 | 188.041
4.5 | 1.0685 | 0.00553 | -0.1014 | 193.2188
5 | 1.1298 | 0.00566 | -0.1023 | 199.6113
5.5 | 1.1895 | 0.00583 | -0.1029 | 204.0309
6.5 | 1.2947 | 0.00673 | -0.1017 | 192.3774
7 | 1.3147 | 0.00806 | -0.0957 | 163.1141
7.5 | 1.3046 | 0.00936 | -0.0843 | 139.3803
8.5 | 1.2989 | 0.01355 | -0.0684 | 95.8598
9 | 1.2961 | 0.01627 | -0.0618 | 79.662
9.5 | 1.3003 | 0.01891 | -0.0565 | 68.7626
10.5 | 1.3335 | 0.02538 | -0.0534 | 52.5414
11 | 1.348 | 0.02883 | -0.0513 | 46.7569
11.5 | 1.3601 | 0.03258 | -0.0494 | 41.7465
12 | 1.3682 | 0.0365 | -0.047 | 37.4849
12.5 | 1.377 | 0.04039 | -0.0447 | 34.0926
13 | 1.3899 | 0.04381 | -0.0424 | 31.7256
13.5 | 1.4 | 0.04714 | -0.0395 | 29.6988
14 | 1.4145 | 0.05019 | -0.037 | 28.1829
14.5 | 1.4291 | 0.05361 | -0.0351 | 26.6573
15 | 1.4431 | 0.05739 | -0.0337 | 25.1455
15.5 | 1.4637 | 0.06066 | -0.0328 | 24.1296
16 | 1.478 | 0.06475 | -0.032 | 22.8263
16.5 | 1.493 | 0.06895 | -0.0316 | 21.6534
17 | 1.5132 | 0.07266 | -0.0314 | 20.8258
17.5 | 1.5273 | 0.07721 | -0.0314 | 19.7811
18 | 1.5386 | 0.08217 | -0.0316 | 18.7246
18.5 | 1.5563 | 0.08645 | -0.032 | 18.0023
19 | 1.5682 | 0.09158 | -0.0328 | 17.1238
19.5 | 1.5762 | 0.09726 | -0.0338 | 16.206
20 | 1.5902 | 0.10222 | -0.0348 | 15.5566

## 95. Re 7M Mach 0.50 (1)
BIGFOIL.COM POLAR EXPORT
NACA64-620 a=0.5
NACA64-620 a=0.5 |  |  |  | Cl Max: | 1.694 | at alpha= | 10 | deg
JavaFoil+Calcfoil stall+Eppler ext transition |  |  |  | L/D Max: | 147.8 | at alpha= | 5.5 | deg
Re: | 7000000 |  |  | Cd Min: | 0.00546 | at alpha= | -1.5 | deg
Mach: | 0.5 |  |  | Cl=0 at alpha= | -3.9794 | deg
|  |  |  | @ Cl=0.1, Cd= | 0.0074892
|  |  |  | @ Cl=0.4, Cd= | 0.0057966
|  |  |  | @ Cl=0.6, Cd= | 0.0064252
alpha (deg) | Cl | Cd | Cm | Cl/Cd
-20 | -0.929 | 0.19806 | -0.035 | -4.69
-19.5 | -0.904 | 0.15221 | -0.036 | -5.937
-19 | -0.875 | 0.14411 | -0.037 | -6.073
-18.5 | -0.844 | 0.13905 | -0.036 | -6.067
-18 | -0.812 | 0.13507 | -0.035 | -6.015
-17.5 | -0.784 | 0.13125 | -0.035 | -5.969
-17 | -0.758 | 0.12885 | -0.037 | -5.886
-16.5 | -0.728 | 0.12111 | -0.037 | -6.015
-16 | -0.697 | 0.11763 | -0.036 | -5.928
-15.5 | -0.667 | 0.11413 | -0.035 | -5.845
-15 | -0.639 | 0.10936 | -0.035 | -5.839
-14.5 | -0.611 | 0.10859 | -0.037 | -5.628
-14 | -0.581 | 0.10359 | -0.036 | -5.61
-13.5 | -0.552 | 0.09483 | -0.036 | -5.82
-13 | -0.523 | 0.0887 | -0.037 | -5.9
-12.5 | -0.495 | 0.08147 | -0.037 | -6.073
-12 | -0.47 | 0.07287 | -0.042 | -6.443
-11.5 | -0.436 | 0.0831 | -0.036 | -5.241
-11 | -0.406 | 0.09005 | -0.035 | -4.513
-10.5 | -0.378 | 0.07193 | -0.038 | -5.261
-10 | -0.498 | 0.06852 | -0.039 | -7.265
-9.5 | -0.53 | 0.05864 | -0.046 | -9.039
-9 | -0.583 | 0.01959 | -0.07 | -29.759
-8.5 | -0.567 | 0.01265 | -0.074 | -44.809
-8 | -0.519 | 0.01258 | -0.075 | -41.238
-7.5 | -0.47 | 0.01035 | -0.077 | -45.441
-7 | -0.412 | 0.00909 | -0.079 | -45.311
-6.5 | -0.352 | 0.00902 | -0.081 | -38.998
-6 | -0.285 | 0.00865 | -0.081 | -32.911
-5.5 | -0.216 | 0.00834 | -0.082 | -25.882
-5 | -0.146 | 0.00815 | -0.083 | -17.872
-4.5 | -0.075 | 0.00795 | -0.084 | -9.382
-4 | -0.003 | 0.00778 | -0.085 | -0.351
-3.5 | 0.07 | 0.00771 | -0.086 | 9.02
-3 | 0.142 | 0.00718 | -0.087 | 19.793
-2.5 | 0.216 | 0.0064 | -0.088 | 33.719
-2 | 0.289 | 0.00587 | -0.089 | 49.151
-1.5 | 0.361 | 0.00546 | -0.089 | 66.173
-1 | 0.434 | 0.00609 | -0.09 | 71.307
-0.5 | 0.507 | 0.00618 | -0.09 | 82.054
0 | 0.572 | 0.00637 | -0.091 | 89.806
0.5 | 0.643 | 0.00651 | -0.092 | 98.752
1 | 0.713 | 0.00666 | -0.093 | 107.065
1.5 | 0.784 | 0.00681 | -0.093 | 115.081
2 | 0.853 | 0.00695 | -0.094 | 122.716
2.5 | 0.923 | 0.00715 | -0.095 | 129.049
3 | 0.992 | 0.00741 | -0.096 | 133.837
3.5 | 1.061 | 0.00772 | -0.096 | 137.515
4 | 1.13 | 0.00801 | -0.097 | 141.012
4.5 | 1.198 | 0.00831 | -0.098 | 144.232
5 | 1.266 | 0.00868 | -0.099 | 145.94
5.5 | 1.334 | 0.00903 | -0.099 | 147.8
6 | 1.393 | 0.01169 | -0.099 | 119.113
6.5 | 1.43 | 0.01311 | -0.1 | 109.044
7 | 1.487 | 0.0148 | -0.1 | 100.409
7.5 | 1.536 | 0.01724 | -0.101 | 89.116
8 | 1.582 | 0.02029 | -0.101 | 77.947
8.5 | 1.621 | 0.02499 | -0.101 | 64.878
9 | 1.658 | 0.02668 | -0.102 | 62.138
9.5 | 1.685 | 0.02871 | -0.102 | 58.682
10 | 1.694 | 0.03097 | -0.103 | 54.71
10.5 | 1.676 | 0.03341 | -0.104 | 50.174
11 | 1.61 | 0.03602 | -0.104 | 44.709
11.5 | 1.386 | 0.04045 | -0.105 | 34.261
12 | 1.05 | 0.04375 | -0.105 | 23.991
12.5 | 1.078 | 0.04857 | -0.105 | 22.194
13 | 1.109 | 0.04973 | -0.106 | 22.292
13.5 | 1.135 | 0.05531 | -0.106 | 20.525
14 | 1.166 | 0.05537 | -0.107 | 21.053
14.5 | 1.194 | 0.0605 | -0.107 | 19.736
15 | 1.224 | 0.06144 | -0.108 | 19.918

## 96. Re 7M Mach 0.50 (2)
BIGFOIL.COM POLAR EXPORT
NACA64-620 a=0.5
NACA64-620 a=0.5 |  |  |  | Cl Max: | 1.4796 | at alpha= | 18.5 | deg
XFOIL ncrit=9 |  |  |  | L/D Max: | 202.93 | at alpha= | 5 | deg
Re: | 7000000 |  |  | Cd Min: | 0.16951 | at alpha= | 20 | deg
Mach: | 0.5 |  |  | Cl=0 at alpha= | -4.1305 | deg
|  |  |  | @ Cl=0.1, Cd= | 0.0069013
|  |  |  | @ Cl=0.4, Cd= | 0.0055501
|  |  |  | @ Cl=0.6, Cd= | 0.0052354
alpha (deg) | Cl | Cd | Cm | Cl/Cd
-13 | -0.7407 | 0.04134 | -0.1323 | -17.9173
-12.5 | -0.7611 | 0.03446 | -0.1341 | -22.0865
-12 | -0.7791 | 0.02831 | -0.1343 | -27.5203
-11.5 | -0.796 | 0.02271 | -0.1329 | -35.0506
-11 | -0.8058 | 0.01813 | -0.1296 | -44.4457
-10.5 | -0.7959 | 0.01513 | -0.1245 | -52.6041
-10 | -0.7943 | 0.01292 | -0.1158 | -61.4783
-9.5 | -0.7562 | 0.01179 | -0.109 | -64.1391
-9 | -0.6964 | 0.01094 | -0.1049 | -63.6563
-8.5 | -0.6298 | 0.0103 | -0.102 | -61.1456
-8 | -0.5603 | 0.00976 | -0.0997 | -57.4078
-7.5 | -0.4902 | 0.0092 | -0.0979 | -53.2826
-7 | -0.4184 | 0.00875 | -0.0967 | -47.8171
-6.5 | -0.3459 | 0.0084 | -0.0959 | -41.1786
-6 | -0.2728 | 0.00809 | -0.0955 | -33.7206
-5.5 | -0.2001 | 0.00776 | -0.0953 | -25.7861
-5 | -0.1269 | 0.00752 | -0.0955 | -16.875
-4.5 | -0.0541 | 0.00732 | -0.0958 | -7.3907
-4 | 0.0191 | 0.00711 | -0.0964 | 2.6864
-3.5 | 0.0918 | 0.00693 | -0.0971 | 13.2468
-3 | 0.1631 | 0.00668 | -0.0979 | 24.4162
-2.5 | 0.2347 | 0.00639 | -0.0988 | 36.7293
-1.5 | 0.3758 | 0.00575 | -0.1007 | 65.3565
-1 | 0.4448 | 0.00518 | -0.1017 | 85.8687
-0.5 | 0.5173 | 0.00516 | -0.103 | 100.2519
0 | 0.5901 | 0.00523 | -0.1042 | 112.8298
0.5 | 0.6639 | 0.00527 | -0.1056 | 125.9772
1 | 0.737 | 0.00533 | -0.1069 | 138.2739
1.5 | 0.8096 | 0.00545 | -0.1081 | 148.5505
2 | 0.8815 | 0.0056 | -0.109 | 157.4107
2.5 | 0.9547 | 0.00567 | -0.1102 | 168.3774
3 | 1.0277 | 0.00576 | -0.1111 | 178.4201
3.5 | 1.0996 | 0.0059 | -0.1118 | 186.3729
4 | 1.1684 | 0.00614 | -0.1119 | 190.2932
4.5 | 1.2399 | 0.00627 | -0.1122 | 197.7512
5 | 1.3089 | 0.00645 | -0.1119 | 202.9302
5.5 | 1.3717 | 0.00676 | -0.1105 | 202.9142
6 | 1.4256 | 0.00711 | -0.1073 | 200.5063
6.5 | 1.4615 | 0.00764 | -0.1012 | 191.2958
7 | 1.4654 | 0.0094 | -0.0915 | 155.8936
7.5 | 1.4214 | 0.01333 | -0.0777 | 106.6317
8 | 1.393 | 0.0174 | -0.0674 | 80.0575
9 | 1.3278 | 0.02759 | -0.0501 | 48.1261
9.5 | 1.3045 | 0.03301 | -0.0439 | 39.5183
10 | 1.2868 | 0.03854 | -0.039 | 33.3887
10.5 | 1.2796 | 0.04376 | -0.0352 | 29.2413
11 | 1.2788 | 0.04817 | -0.0312 | 26.5476
11.5 | 1.3008 | 0.05409 | -0.0333 | 24.0488
12 | 1.3037 | 0.05936 | -0.0309 | 21.9626
13 | 1.3135 | 0.07054 | -0.0279 | 18.6206
13.5 | 1.3353 | 0.07508 | -0.027 | 17.785
14 | 1.3551 | 0.08011 | -0.0265 | 16.9155
14.5 | 1.3747 | 0.0853 | -0.0262 | 16.1161
15 | 1.398 | 0.09029 | -0.0261 | 15.4834
15.5 | 1.4171 | 0.09592 | -0.0263 | 14.7738
16 | 1.4329 | 0.10203 | -0.0269 | 14.0439
16.5 | 1.4503 | 0.10818 | -0.0277 | 13.4064
17 | 1.4651 | 0.11477 | -0.0289 | 12.7655
17.5 | 1.4752 | 0.122 | -0.0307 | 12.0918
18 | 1.4795 | 0.1301 | -0.0332 | 11.372
18.5 | 1.4796 | 0.13887 | -0.0365 | 10.6546
19 | 1.4759 | 0.14819 | -0.0405 | 9.9595
19.5 | 1.4649 | 0.15865 | -0.0458 | 9.2335
20 | 1.4523 | 0.16951 | -0.0519 | 8.5676

## 97. Re 8M Mach 0.00 (1)
BIGFOIL.COM POLAR EXPORT
NACA64-620 a=0.5
NACA64-620 a=0.5 |  |  |  | Cl Max: | 1.886 | at alpha= | 16 | deg
JavaFoil+Calcfoil stall+Eppler ext transition |  |  |  | L/D Max: | 169.92 | at alpha= | 5.5 | deg
Re: | 8000000 |  |  | Cd Min: | 0.00535 | at alpha= | -1.5 | deg
Mach: | 0 |  |  | Cl=0 at alpha= | -3.9839 | deg
|  |  |  | @ Cl=0.1, Cd= | 0.0065652
|  |  |  | @ Cl=0.4, Cd= | 0.005419
|  |  |  | @ Cl=0.6, Cd= | 0.0055778
alpha (deg) | Cl | Cd | Cm | Cl/Cd
-20 | -0.852 | 0.14274 | -0.032 | -5.967
-19.5 | -0.865 | 0.13399 | -0.033 | -6.458
-19 | -0.876 | 0.1282 | -0.034 | -6.831
-18.5 | -0.887 | 0.11901 | -0.035 | -7.456
-18 | -0.897 | 0.10973 | -0.036 | -8.177
-17.5 | -0.908 | 0.09861 | -0.038 | -9.206
-17 | -0.917 | 0.08758 | -0.04 | -10.473
-16.5 | -0.928 | 0.07484 | -0.043 | -12.398
-16 | -0.951 | 0.05467 | -0.047 | -17.392
-15.5 | -0.956 | 0.04494 | -0.048 | -21.268
-15 | -0.953 | 0.03865 | -0.05 | -24.655
-14.5 | -0.95 | 0.03187 | -0.052 | -29.809
-14 | -0.942 | 0.02656 | -0.053 | -35.451
-13.5 | -0.929 | 0.02235 | -0.055 | -41.546
-13 | -0.91 | 0.0191 | -0.056 | -47.665
-12.5 | -0.887 | 0.01648 | -0.058 | -53.856
-12 | -0.859 | 0.01464 | -0.059 | -58.644
-11.5 | -0.826 | 0.01315 | -0.06 | -62.805
-11 | -0.788 | 0.01203 | -0.061 | -65.548
-10.5 | -0.748 | 0.01105 | -0.062 | -67.646
-10 | -0.703 | 0.01025 | -0.063 | -68.6
-9.5 | -0.654 | 0.00949 | -0.064 | -68.91
-9 | -0.605 | 0.00865 | -0.066 | -69.864
-8.5 | -0.548 | 0.00844 | -0.067 | -64.945
-8 | -0.49 | 0.00819 | -0.067 | -59.86
-7.5 | -0.431 | 0.00801 | -0.068 | -53.836
-7 | -0.372 | 0.00782 | -0.069 | -47.544
-6.5 | -0.312 | 0.00757 | -0.07 | -41.146
-6 | -0.251 | 0.00744 | -0.071 | -33.68
-5.5 | -0.189 | 0.00728 | -0.071 | -25.981
-5 | -0.127 | 0.00724 | -0.072 | -17.572
-4.5 | -0.065 | 0.00711 | -0.073 | -9.14
-4 | -0.002 | 0.00703 | -0.074 | -0.338
-3.5 | 0.06 | 0.00687 | -0.074 | 8.793
-3 | 0.123 | 0.00639 | -0.075 | 19.301
-2.5 | 0.187 | 0.00579 | -0.076 | 32.27
-2 | 0.25 | 0.0056 | -0.077 | 44.618
-1.5 | 0.313 | 0.00535 | -0.078 | 58.538
-1 | 0.376 | 0.0054 | -0.078 | 69.678
-0.5 | 0.439 | 0.00545 | -0.079 | 80.495
0 | 0.502 | 0.00546 | -0.08 | 91.935
0.5 | 0.565 | 0.00555 | -0.081 | 101.865
1 | 0.628 | 0.0056 | -0.082 | 112.091
1.5 | 0.691 | 0.00569 | -0.082 | 121.382
2 | 0.754 | 0.0058 | -0.083 | 129.964
2.5 | 0.816 | 0.00597 | -0.084 | 136.791
3 | 0.874 | 0.00554 | -0.084 | 157.887
3.5 | 0.934 | 0.00624 | -0.085 | 149.605
4 | 0.994 | 0.00637 | -0.086 | 156.016
4.5 | 1.054 | 0.00654 | -0.086 | 161.126
5 | 1.114 | 0.00674 | -0.087 | 165.41
5.5 | 1.174 | 0.00691 | -0.087 | 169.92
6 | 1.225 | 0.00872 | -0.087 | 140.438
6.5 | 1.268 | 0.00949 | -0.088 | 133.676
7 | 1.321 | 0.01038 | -0.088 | 127.345
7.5 | 1.372 | 0.0116 | -0.089 | 118.255
8 | 1.421 | 0.01283 | -0.089 | 110.815
8.5 | 1.469 | 0.01461 | -0.09 | 100.508
9 | 1.517 | 0.01571 | -0.09 | 96.567
9.5 | 1.561 | 0.01809 | -0.091 | 86.291
10 | 1.605 | 0.01899 | -0.091 | 84.518
10.5 | 1.646 | 0.01997 | -0.092 | 82.462
11 | 1.685 | 0.02077 | -0.092 | 81.113
11.5 | 1.721 | 0.02186 | -0.093 | 78.729
12 | 1.754 | 0.02296 | -0.093 | 76.388
12.5 | 1.784 | 0.02418 | -0.094 | 73.803
13 | 1.811 | 0.02539 | -0.094 | 71.347
13.5 | 1.835 | 0.0267 | -0.095 | 68.726
14 | 1.855 | 0.02811 | -0.095 | 65.995
14.5 | 1.87 | 0.02956 | -0.096 | 63.264
15 | 1.879 | 0.03122 | -0.096 | 60.187
15.5 | 1.885 | 0.03288 | -0.097 | 57.335
16 | 1.886 | 0.03473 | -0.097 | 54.309
16.5 | 1.883 | 0.03659 | -0.098 | 51.481
17 | 1.877 | 0.03849 | -0.098 | 48.769
17.5 | 1.867 | 0.04067 | -0.099 | 45.896
18 | 1.853 | 0.04271 | -0.099 | 43.386
18.5 | 1.831 | 0.04498 | -0.099 | 40.712
19 | 1.802 | 0.04756 | -0.1 | 37.883
19.5 | 1.769 | 0.05053 | -0.1 | 35.004
20 | 1.734 | 0.05327 | -0.1 | 32.541

## 98. Re 8M Mach 0.00 (2)
BIGFOIL.COM POLAR EXPORT
NACA64-620 a=0.5
NACA64-620 a=0.5 |  |  |  | Cl Max: | 1.6303 | at alpha= | 20 | deg
XFOIL ncrit=9 |  |  |  | L/D Max: | 203.631 | at alpha= | 5.5 | deg
Re: | 8000000 |  |  | Cd Min: | 0.08343 | at alpha= | 20 | deg
Mach: | 0 |  |  | Cl=0 at alpha= | -4.0736 | deg
|  |  |  | @ Cl=0.1, Cd= | 0.006018
|  |  |  | @ Cl=0.4, Cd= | 0.0046326
|  |  |  | @ Cl=0.6, Cd= | 0.004639
alpha (deg) | Cl | Cd | Cm | Cl/Cd
-20 | -1.2798 | 0.04186 | -0.0922 | -30.5733
-19.5 | -1.2755 | 0.03744 | -0.0934 | -34.0678
-19 | -1.2705 | 0.03336 | -0.094 | -38.0845
-18.5 | -1.2614 | 0.02984 | -0.0942 | -42.2721
-18 | -1.2495 | 0.02674 | -0.0939 | -46.7277
-17.5 | -1.2332 | 0.02414 | -0.0933 | -51.0853
-17 | -1.2169 | 0.02175 | -0.0922 | -55.9494
-16.5 | -1.2 | 0.01962 | -0.0904 | -61.1621
-16 | -1.1773 | 0.01805 | -0.0885 | -65.2244
-15.5 | -1.1583 | 0.01652 | -0.0856 | -70.115
-14.5 | -1.1239 | 0.0144 | -0.0762 | -78.0486
-14 | -1.0871 | 0.01365 | -0.074 | -79.641
-13.5 | -1.0443 | 0.01298 | -0.0726 | -80.4545
-13 | -1.0001 | 0.01227 | -0.0714 | -81.5077
-12.5 | -0.9652 | 0.01082 | -0.0691 | -89.2052
-12 | -0.9141 | 0.0103 | -0.0688 | -88.7476
-11.5 | -0.8606 | 0.00989 | -0.0688 | -87.0172
-11 | -0.8058 | 0.00956 | -0.069 | -84.2887
-10.5 | -0.7508 | 0.00918 | -0.0692 | -81.7865
-10 | -0.6946 | 0.00887 | -0.0696 | -78.3089
-9.5 | -0.6376 | 0.00862 | -0.0701 | -73.9675
-9 | -0.5804 | 0.00837 | -0.0707 | -69.3429
-8.5 | -0.523 | 0.00807 | -0.0713 | -64.8079
-8 | -0.465 | 0.00782 | -0.072 | -59.4629
-7.5 | -0.4065 | 0.00762 | -0.0727 | -53.3465
-7 | -0.3477 | 0.00744 | -0.0735 | -46.7339
-6.5 | -0.2889 | 0.00721 | -0.0744 | -40.0693
-6 | -0.2296 | 0.00702 | -0.0753 | -32.7066
-5.5 | -0.1702 | 0.00685 | -0.0762 | -24.8467
-5 | -0.1107 | 0.0067 | -0.0771 | -16.5224
-4.5 | -0.051 | 0.00652 | -0.0781 | -7.8221
-4 | 0.0088 | 0.00634 | -0.0791 | 1.388
-3.5 | 0.0681 | 0.00612 | -0.0801 | 11.1275
-3 | 0.1275 | 0.00593 | -0.0811 | 21.5008
-2.5 | 0.1873 | 0.0057 | -0.0822 | 32.8596
-2 | 0.2466 | 0.00543 | -0.0833 | 45.4144
-1 | 0.3642 | 0.00471 | -0.0854 | 77.3248
-0.5 | 0.4243 | 0.00458 | -0.0866 | 92.6419
0 | 0.4847 | 0.0046 | -0.0878 | 105.3696
0.5 | 0.5455 | 0.00463 | -0.089 | 117.8186
1 | 0.606 | 0.00464 | -0.0903 | 130.6034
1.5 | 0.6663 | 0.00471 | -0.0914 | 141.465
2 | 0.7264 | 0.00477 | -0.0926 | 152.2851
2.5 | 0.7866 | 0.00483 | -0.0938 | 162.8571
3 | 0.8459 | 0.00496 | -0.0949 | 170.5444
3.5 | 0.9059 | 0.00502 | -0.0961 | 180.4582
4 | 0.9648 | 0.00513 | -0.0971 | 188.0702
4.5 | 1.0236 | 0.00524 | -0.0982 | 195.3435
5 | 1.0809 | 0.00544 | -0.099 | 198.6949
5.5 | 1.1383 | 0.00559 | -0.0998 | 203.6315
6.5 | 1.2297 | 0.007 | -0.0978 | 175.6714
7 | 1.2603 | 0.00807 | -0.0941 | 156.171
7.5 | 1.2763 | 0.00901 | -0.0877 | 141.6537
8 | 1.2723 | 0.01032 | -0.0783 | 123.2849
8.5 | 1.2889 | 0.01154 | -0.0732 | 111.6898
9 | 1.2941 | 0.01345 | -0.0672 | 96.2156
9.5 | 1.303 | 0.01547 | -0.0621 | 84.2275
10 | 1.3086 | 0.01783 | -0.0571 | 73.3932
10.5 | 1.3206 | 0.01995 | -0.0531 | 66.1955
11 | 1.3526 | 0.02264 | -0.0543 | 59.7438
11.5 | 1.3789 | 0.02574 | -0.0546 | 53.5703
12 | 1.3966 | 0.0289 | -0.0533 | 48.3253
12.5 | 1.4136 | 0.03202 | -0.0519 | 44.1474
13 | 1.4336 | 0.03486 | -0.0505 | 41.1245
13.5 | 1.452 | 0.0378 | -0.0491 | 38.4127
14 | 1.4701 | 0.04081 | -0.0478 | 36.023
14.5 | 1.4894 | 0.0436 | -0.0464 | 34.1606
15 | 1.5034 | 0.04691 | -0.0448 | 32.0486
15.5 | 1.5175 | 0.04999 | -0.0431 | 30.3561
16 | 1.524 | 0.05278 | -0.0396 | 28.8746
16.5 | 1.5301 | 0.05626 | -0.0371 | 27.1969
17 | 1.5457 | 0.05959 | -0.0362 | 25.9389
17.5 | 1.5632 | 0.0629 | -0.0357 | 24.8521
18 | 1.575 | 0.06701 | -0.0354 | 23.504
18.5 | 1.59 | 0.0708 | -0.0353 | 22.4576
19 | 1.604 | 0.07488 | -0.0356 | 21.4209
19.5 | 1.615 | 0.07942 | -0.036 | 20.3349
20 | 1.6303 | 0.08343 | -0.0365 | 19.5409

## 99. Re 8M Mach 0.10 (1)
BIGFOIL.COM POLAR EXPORT
NACA64-620 a=0.5
NACA64-620 a=0.5 |  |  |  | Cl Max: | 1.876 | at alpha= | 15.5 | deg
JavaFoil+Calcfoil stall+Eppler ext transition |  |  |  | L/D Max: | 169.261 | at alpha= | 5.5 | deg
Re: | 8000000 |  |  | Cd Min: | 0.00534 | at alpha= | -1.5 | deg
Mach: | 0.1 |  |  | Cl=0 at alpha= | -3.9841 | deg
|  |  |  | @ Cl=0.1, Cd= | 0.0066057
|  |  |  | @ Cl=0.4, Cd= | 0.005411
|  |  |  | @ Cl=0.6, Cd= | 0.0055908
alpha (deg) | Cl | Cd | Cm | Cl/Cd
-20 | -0.809 | 0.14719 | -0.031 | -5.493
-19.5 | -0.825 | 0.1385 | -0.032 | -5.959
-19 | -0.839 | 0.13242 | -0.033 | -6.338
-18.5 | -0.853 | 0.12455 | -0.034 | -6.845
-18 | -0.865 | 0.11556 | -0.035 | -7.488
-17.5 | -0.877 | 0.10554 | -0.037 | -8.31
-17 | -0.887 | 0.09612 | -0.039 | -9.225
-16.5 | -0.894 | 0.08676 | -0.04 | -10.309
-16 | -0.911 | 0.06997 | -0.044 | -13.018
-15.5 | -0.933 | 0.05059 | -0.048 | -18.452
-15 | -0.936 | 0.04185 | -0.05 | -22.377
-14.5 | -0.935 | 0.03499 | -0.051 | -26.712
-14 | -0.93 | 0.02859 | -0.053 | -32.541
-13.5 | -0.92 | 0.02373 | -0.055 | -38.776
-13 | -0.905 | 0.02003 | -0.056 | -45.164
-12.5 | -0.884 | 0.0171 | -0.058 | -51.67
-12 | -0.857 | 0.01509 | -0.059 | -56.756
-11.5 | -0.825 | 0.01353 | -0.06 | -60.967
-11 | -0.788 | 0.0123 | -0.061 | -64.111
-10.5 | -0.748 | 0.01126 | -0.062 | -66.459
-10 | -0.705 | 0.0104 | -0.064 | -67.753
-9.5 | -0.656 | 0.0095 | -0.065 | -68.982
-9 | -0.607 | 0.00876 | -0.066 | -69.258
-8.5 | -0.55 | 0.00843 | -0.067 | -65.22
-8 | -0.492 | 0.00823 | -0.068 | -59.83
-7.5 | -0.433 | 0.00802 | -0.069 | -54.021
-7 | -0.373 | 0.00783 | -0.069 | -47.684
-6.5 | -0.313 | 0.00763 | -0.07 | -41.041
-6 | -0.252 | 0.00749 | -0.071 | -33.607
-5.5 | -0.19 | 0.00733 | -0.072 | -25.932
-5 | -0.128 | 0.00726 | -0.072 | -17.607
-4.5 | -0.065 | 0.00709 | -0.073 | -9.207
-4 | -0.002 | 0.00702 | -0.074 | -0.34
-3.5 | 0.061 | 0.00694 | -0.075 | 8.749
-3 | 0.124 | 0.0064 | -0.076 | 19.36
-2.5 | 0.188 | 0.00579 | -0.076 | 32.447
-2 | 0.251 | 0.0056 | -0.077 | 44.831
-1.5 | 0.315 | 0.00534 | -0.078 | 58.872
-1 | 0.378 | 0.00539 | -0.079 | 70.082
-0.5 | 0.441 | 0.00545 | -0.08 | 80.941
0 | 0.505 | 0.00552 | -0.08 | 91.487
0.5 | 0.568 | 0.00554 | -0.081 | 102.437
1 | 0.631 | 0.00564 | -0.082 | 111.823
1.5 | 0.694 | 0.00574 | -0.083 | 120.87
2 | 0.757 | 0.00586 | -0.084 | 129.245
2.5 | 0.82 | 0.00597 | -0.084 | 137.444
3 | 0.878 | 0.00557 | -0.085 | 157.72
3.5 | 0.938 | 0.00629 | -0.085 | 149.273
4 | 0.999 | 0.00645 | -0.086 | 154.886
4.5 | 1.059 | 0.0066 | -0.087 | 160.498
5 | 1.119 | 0.00677 | -0.087 | 165.318
5.5 | 1.179 | 0.00697 | -0.088 | 169.261
6 | 1.231 | 0.00881 | -0.088 | 139.598
6.5 | 1.274 | 0.00959 | -0.088 | 132.848
7 | 1.327 | 0.0105 | -0.089 | 126.418
7.5 | 1.377 | 0.01175 | -0.089 | 117.186
8 | 1.427 | 0.013 | -0.09 | 109.741
8.5 | 1.475 | 0.0148 | -0.09 | 99.609
9 | 1.522 | 0.01594 | -0.091 | 95.53
9.5 | 1.566 | 0.01833 | -0.091 | 85.461
10 | 1.611 | 0.01923 | -0.092 | 83.751
10.5 | 1.652 | 0.02024 | -0.092 | 81.6
11 | 1.69 | 0.02113 | -0.093 | 79.974
11.5 | 1.725 | 0.02221 | -0.093 | 77.686
12 | 1.758 | 0.02335 | -0.094 | 75.277
12.5 | 1.787 | 0.02458 | -0.094 | 72.676
13 | 1.813 | 0.02583 | -0.095 | 70.16
13.5 | 1.835 | 0.02715 | -0.095 | 67.592
14 | 1.854 | 0.02863 | -0.096 | 64.74
14.5 | 1.866 | 0.0302 | -0.096 | 61.788
15 | 1.873 | 0.03187 | -0.097 | 58.784
15.5 | 1.876 | 0.03354 | -0.097 | 55.943
16 | 1.874 | 0.03548 | -0.098 | 52.834
16.5 | 1.868 | 0.03742 | -0.098 | 49.929
17 | 1.858 | 0.03957 | -0.099 | 46.954
17.5 | 1.844 | 0.0416 | -0.099 | 44.326
18 | 1.826 | 0.04376 | -0.099 | 41.729
18.5 | 1.799 | 0.04642 | -0.1 | 38.759
19 | 1.765 | 0.0488 | -0.1 | 36.167
19.5 | 1.727 | 0.05189 | -0.1 | 33.276
20 | 1.686 | 0.05465 | -0.101 | 30.849

## 100. Re 8M Mach 0.10 (2)
BIGFOIL.COM POLAR EXPORT
NACA64-620 a=0.5
NACA64-620 a=0.5 |  |  |  | Cl Max: | 1.6223 | at alpha= | 20 | deg
XFOIL ncrit=9 |  |  |  | L/D Max: | 203.968 | at alpha= | 5.5 | deg
Re: | 8000000 |  |  | Cd Min: | 0.08654 | at alpha= | 20 | deg
Mach: | 0.1 |  |  | Cl=0 at alpha= | -4.0755 | deg
|  |  |  | @ Cl=0.1, Cd= | 0.0060407
|  |  |  | @ Cl=0.4, Cd= | 0.0046485
|  |  |  | @ Cl=0.6, Cd= | 0.0046483
alpha (deg) | Cl | Cd | Cm | Cl/Cd
-20 | -1.258 | 0.04574 | -0.0932 | -27.5033
-19.5 | -1.2584 | 0.04059 | -0.0949 | -31.0027
-19 | -1.2557 | 0.03605 | -0.0959 | -34.8322
-18.5 | -1.2498 | 0.03208 | -0.0964 | -38.9589
-18 | -1.2403 | 0.0286 | -0.0964 | -43.3671
-17.5 | -1.2258 | 0.0257 | -0.0959 | -47.6965
-17 | -1.2104 | 0.02307 | -0.095 | -52.4664
-16.5 | -1.192 | 0.02084 | -0.0936 | -57.1977
-16 | -1.1723 | 0.01892 | -0.0917 | -61.9609
-15.5 | -1.1515 | 0.01728 | -0.0892 | -66.6377
-15 | -1.1336 | 0.01583 | -0.0856 | -71.6109
-14.5 | -1.1162 | 0.01473 | -0.0808 | -75.7773
-14 | -1.0901 | 0.01396 | -0.0766 | -78.0874
-13.5 | -1.0491 | 0.01322 | -0.0748 | -79.357
-13 | -1.0041 | 0.01256 | -0.0735 | -79.9443
-12.5 | -0.97 | 0.0111 | -0.0709 | -87.3874
-12 | -0.9201 | 0.01047 | -0.0703 | -87.8797
-11.5 | -0.8672 | 0.00999 | -0.0701 | -86.8068
-11 | -0.8118 | 0.00966 | -0.0702 | -84.0373
-10.5 | -0.7564 | 0.00927 | -0.0703 | -81.5965
-10 | -0.6999 | 0.00894 | -0.0706 | -78.2886
-9.5 | -0.6425 | 0.00867 | -0.071 | -74.1061
-9 | -0.5846 | 0.00843 | -0.0715 | -69.3476
-8.5 | -0.5268 | 0.00812 | -0.0721 | -64.8768
-8 | -0.4683 | 0.00786 | -0.0727 | -59.5802
-7.5 | -0.4093 | 0.00766 | -0.0734 | -53.4334
-7 | -0.35 | 0.00748 | -0.0742 | -46.7914
-6.5 | -0.2907 | 0.00723 | -0.075 | -40.2075
-6 | -0.231 | 0.00704 | -0.0758 | -32.8125
-5.5 | -0.1712 | 0.00688 | -0.0767 | -24.8837
-5 | -0.1114 | 0.00672 | -0.0777 | -16.5774
-4.5 | -0.0512 | 0.00654 | -0.0786 | -7.8287
-4 | 0.0091 | 0.00636 | -0.0796 | 1.4308
-3.5 | 0.0687 | 0.00614 | -0.0806 | 11.1889
-3 | 0.1286 | 0.00595 | -0.0816 | 21.6134
-2.5 | 0.1887 | 0.00571 | -0.0827 | 33.0473
-2 | 0.2484 | 0.00545 | -0.0838 | 45.578
-1.5 | 0.3078 | 0.00518 | -0.0848 | 59.4208
-1 | 0.3668 | 0.00472 | -0.0859 | 77.7119
-0.5 | 0.4272 | 0.00459 | -0.0871 | 93.0719
0 | 0.488 | 0.00462 | -0.0883 | 105.6277
0.5 | 0.5493 | 0.00464 | -0.0896 | 118.3836
1 | 0.6102 | 0.00465 | -0.0908 | 131.2258
1.5 | 0.6709 | 0.00473 | -0.092 | 141.8393
2 | 0.7315 | 0.00478 | -0.0932 | 153.0335
2.5 | 0.7921 | 0.00485 | -0.0944 | 163.3196
3 | 0.8518 | 0.00498 | -0.0955 | 171.0442
3.5 | 0.9122 | 0.00503 | -0.0967 | 181.3519
4 | 0.9715 | 0.00515 | -0.0977 | 188.6408
4.5 | 1.0308 | 0.00526 | -0.0987 | 195.9696
5 | 1.0885 | 0.00546 | -0.0995 | 199.359
5.5 | 1.1463 | 0.00562 | -0.1004 | 203.968
6 | 1.2015 | 0.00591 | -0.1008 | 203.2995
6.5 | 1.2383 | 0.00701 | -0.0982 | 176.6476
7 | 1.2676 | 0.0081 | -0.0942 | 156.4938
7.5 | 1.2791 | 0.00904 | -0.0868 | 141.4934
8 | 1.275 | 0.01048 | -0.0776 | 121.6603
8.5 | 1.2891 | 0.01187 | -0.0722 | 108.6015
9.5 | 1.3017 | 0.01601 | -0.0611 | 81.3054
10 | 1.3068 | 0.01848 | -0.0561 | 70.7143
10.5 | 1.3186 | 0.02065 | -0.0521 | 63.8547
11.5 | 1.3792 | 0.02677 | -0.0543 | 51.5204
12 | 1.394 | 0.03012 | -0.0527 | 46.2815
12.5 | 1.4099 | 0.03337 | -0.0511 | 42.2505
13 | 1.4304 | 0.03613 | -0.0497 | 39.5904
13.5 | 1.45 | 0.039 | -0.0482 | 37.1795
14 | 1.4666 | 0.04217 | -0.0468 | 34.7783
14.5 | 1.4827 | 0.04532 | -0.0452 | 32.7162
15 | 1.5003 | 0.04824 | -0.0437 | 31.1007
15.5 | 1.512 | 0.05143 | -0.0415 | 29.3992
16 | 1.5125 | 0.05462 | -0.0374 | 27.6913
16.5 | 1.5282 | 0.05772 | -0.036 | 26.4761
17 | 1.5424 | 0.06136 | -0.0353 | 25.1369
17.5 | 1.5579 | 0.06505 | -0.0348 | 23.9493
18 | 1.5731 | 0.06886 | -0.0346 | 22.8449
18.5 | 1.5846 | 0.07322 | -0.0346 | 21.6416
19 | 1.601 | 0.07712 | -0.0349 | 20.7599
19.5 | 1.6127 | 0.08167 | -0.0354 | 19.7465
20 | 1.6223 | 0.08654 | -0.0361 | 18.7462

## 101. Re 8M Mach 0.25 (1)
BIGFOIL.COM POLAR EXPORT
NACA64-620 a=0.5
NACA64-620 a=0.5 |  |  |  | Cl Max: | 1.827 | at alpha= | 14 | deg
JavaFoil+Calcfoil stall+Eppler ext transition |  |  |  | L/D Max: | 162.813 | at alpha= | 5 | deg
Re: | 8000000 |  |  | Cd Min: | 0.00544 | at alpha= | -1.5 | deg
Mach: | 0.25 |  |  | Cl=0 at alpha= | -3.9844 | deg
|  |  |  | @ Cl=0.1, Cd= | 0.0067343
|  |  |  | @ Cl=0.4, Cd= | 0.0055011
|  |  |  | @ Cl=0.6, Cd= | 0.0057274
alpha (deg) | Cl | Cd | Cm | Cl/Cd
-18 | -0.612 | 0.13824 | -0.031 | -4.429
-17.5 | -0.651 | 0.12999 | -0.032 | -5.01
-17 | -0.686 | 0.12175 | -0.033 | -5.632
-16.5 | -0.716 | 0.11423 | -0.034 | -6.266
-16 | -0.741 | 0.10627 | -0.036 | -6.972
-15.5 | -0.763 | 0.09678 | -0.038 | -7.883
-15 | -0.78 | 0.08791 | -0.04 | -8.872
-14.5 | -0.796 | 0.07612 | -0.043 | -10.457
-14 | -0.837 | 0.04819 | -0.05 | -17.36
-13.5 | -0.846 | 0.03811 | -0.053 | -22.204
-13 | -0.849 | 0.02991 | -0.055 | -28.392
-12.5 | -0.846 | 0.02335 | -0.057 | -36.238
-12 | -0.834 | 0.01903 | -0.059 | -43.821
-11.5 | -0.812 | 0.0162 | -0.061 | -50.134
-11 | -0.784 | 0.01413 | -0.062 | -55.44
-10.5 | -0.749 | 0.01267 | -0.064 | -59.063
-10 | -0.709 | 0.0114 | -0.065 | -62.183
-9.5 | -0.662 | 0.01106 | -0.066 | -59.848
-9 | -0.611 | 0.00958 | -0.067 | -63.774
-8.5 | -0.561 | 0.0088 | -0.069 | -63.812
-8 | -0.503 | 0.0085 | -0.07 | -59.153
-7.5 | -0.443 | 0.00829 | -0.07 | -53.457
-7 | -0.382 | 0.00799 | -0.071 | -47.892
-6.5 | -0.321 | 0.00782 | -0.072 | -41.012
-6 | -0.258 | 0.00761 | -0.073 | -33.931
-5.5 | -0.195 | 0.00745 | -0.074 | -26.184
-5 | -0.131 | 0.00735 | -0.074 | -17.86
-4.5 | -0.067 | 0.0072 | -0.075 | -9.31
-4 | -0.002 | 0.00713 | -0.076 | -0.344
-3.5 | 0.062 | 0.00705 | -0.077 | 8.843
-3 | 0.127 | 0.00651 | -0.078 | 19.563
-2.5 | 0.193 | 0.00594 | -0.079 | 32.483
-2 | 0.258 | 0.0057 | -0.079 | 45.272
-1.5 | 0.323 | 0.00544 | -0.08 | 59.449
-1 | 0.388 | 0.00549 | -0.081 | 70.728
-0.5 | 0.453 | 0.00555 | -0.082 | 81.713
0 | 0.519 | 0.00563 | -0.083 | 92.153
0.5 | 0.584 | 0.00572 | -0.084 | 101.943
1 | 0.649 | 0.00575 | -0.084 | 112.7
1.5 | 0.713 | 0.0059 | -0.085 | 120.874
2 | 0.775 | 0.00579 | -0.086 | 133.972
2.5 | 0.836 | 0.00614 | -0.086 | 136.189
3 | 0.899 | 0.00632 | -0.087 | 142.276
3.5 | 0.961 | 0.00648 | -0.087 | 148.358
4 | 1.023 | 0.00666 | -0.088 | 153.695
4.5 | 1.085 | 0.00684 | -0.089 | 158.709
5 | 1.147 | 0.00704 | -0.089 | 162.813
5.5 | 1.202 | 0.00842 | -0.09 | 142.779
6 | 1.261 | 0.00932 | -0.09 | 135.301
6.5 | 1.303 | 0.0102 | -0.09 | 127.71
7 | 1.357 | 0.01124 | -0.091 | 120.791
7.5 | 1.408 | 0.01264 | -0.091 | 111.408
8 | 1.458 | 0.01414 | -0.092 | 103.104
8.5 | 1.506 | 0.01597 | -0.092 | 94.284
9 | 1.554 | 0.01715 | -0.093 | 90.583
9.5 | 1.597 | 0.01968 | -0.093 | 81.152
10 | 1.639 | 0.02078 | -0.094 | 78.887
10.5 | 1.678 | 0.0219 | -0.094 | 76.618
11 | 1.712 | 0.02292 | -0.095 | 74.702
11.5 | 1.743 | 0.02421 | -0.095 | 72.007
12 | 1.77 | 0.02558 | -0.096 | 69.186
12.5 | 1.792 | 0.02693 | -0.097 | 66.528
13 | 1.809 | 0.02857 | -0.097 | 63.313
13.5 | 1.821 | 0.03002 | -0.098 | 60.638
14 | 1.827 | 0.03185 | -0.098 | 57.357
14.5 | 1.824 | 0.03388 | -0.099 | 53.832
15 | 1.812 | 0.03587 | -0.099 | 50.519
15.5 | 1.793 | 0.0381 | -0.099 | 47.071
16 | 1.768 | 0.04045 | -0.1 | 43.696
16.5 | 1.735 | 0.04291 | -0.1 | 40.422
17 | 1.695 | 0.0455 | -0.101 | 37.25
17.5 | 1.648 | 0.04863 | -0.101 | 33.884
18 | 1.595 | 0.05172 | -0.101 | 30.831
18.5 | 1.527 | 0.05504 | -0.102 | 27.739
19 | 1.446 | 0.05949 | -0.102 | 24.307

## 102. Re 8M Mach 0.25 (2)
BIGFOIL.COM POLAR EXPORT
NACA64-620 a=0.5
NACA64-620 a=0.5 |  |  |  | Cl Max: | 1.6035 | at alpha= | 20 | deg
XFOIL ncrit=9 |  |  |  | L/D Max: | 208.896 | at alpha= | 6 | deg
Re: | 8000000 |  |  | Cd Min: | 0.1005 | at alpha= | 20 | deg
Mach: | 0.25 |  |  | Cl=0 at alpha= | -4.0849 | deg
|  |  |  | @ Cl=0.1, Cd= | 0.0061653
|  |  |  | @ Cl=0.4, Cd= | 0.0047527
|  |  |  | @ Cl=0.6, Cd= | 0.0047389
alpha (deg) | Cl | Cd | Cm | Cl/Cd
-20 | -1.0704 | 0.07811 | -0.086 | -13.7038
-19.5 | -1.1093 | 0.0659 | -0.094 | -16.8331
-19 | -1.1314 | 0.05677 | -0.0992 | -19.9295
-18.5 | -1.1502 | 0.04878 | -0.1031 | -23.5793
-18 | -1.1593 | 0.04239 | -0.1054 | -27.3484
-17.5 | -1.1591 | 0.03729 | -0.1066 | -31.0834
-17 | -1.1553 | 0.0328 | -0.1071 | -35.2226
-16.5 | -1.1507 | 0.02867 | -0.1069 | -40.136
-16 | -1.1375 | 0.02535 | -0.1061 | -44.8718
-15.5 | -1.1231 | 0.0224 | -0.1047 | -50.1384
-15 | -1.1049 | 0.01994 | -0.1027 | -55.4112
-14.5 | -1.0838 | 0.01794 | -0.1001 | -60.4125
-14 | -1.0645 | 0.01619 | -0.0966 | -65.7505
-13.5 | -1.0468 | 0.01477 | -0.0916 | -70.8734
-13 | -1.0245 | 0.01391 | -0.086 | -73.652
-12.5 | -0.9831 | 0.01305 | -0.0832 | -75.3333
-12 | -0.9363 | 0.01227 | -0.0812 | -76.3081
-11.5 | -0.9003 | 0.01074 | -0.078 | -83.8268
-11 | -0.8452 | 0.01018 | -0.0771 | -83.0255
-10.5 | -0.7872 | 0.00975 | -0.0766 | -80.7385
-10 | -0.7284 | 0.00935 | -0.0763 | -77.9037
-9.5 | -0.669 | 0.009 | -0.0762 | -74.3333
-9 | -0.6084 | 0.00869 | -0.0763 | -70.0115
-8.5 | -0.5474 | 0.0084 | -0.0765 | -65.1667
-8 | -0.4866 | 0.00809 | -0.0768 | -60.1483
-7.5 | -0.4252 | 0.00785 | -0.0772 | -54.1656
-7 | -0.3632 | 0.00762 | -0.0778 | -47.664
-6.5 | -0.3011 | 0.00739 | -0.0784 | -40.7442
-6 | -0.2392 | 0.00716 | -0.0791 | -33.4078
-5.5 | -0.1769 | 0.00701 | -0.0799 | -25.2354
-5 | -0.1145 | 0.00681 | -0.0807 | -16.8135
-4.5 | -0.0518 | 0.00664 | -0.0817 | -7.8012
-4 | 0.0106 | 0.00647 | -0.0826 | 1.6383
-3.5 | 0.0726 | 0.00628 | -0.0835 | 11.5605
-3 | 0.1347 | 0.00602 | -0.0846 | 22.3754
-2.5 | 0.197 | 0.0058 | -0.0856 | 33.9655
-2 | 0.2586 | 0.00557 | -0.0867 | 46.4273
-1.5 | 0.3205 | 0.00526 | -0.0878 | 60.9316
-1 | 0.3811 | 0.00478 | -0.0889 | 79.728
-0.5 | 0.4435 | 0.00469 | -0.09 | 94.5629
0 | 0.5069 | 0.00468 | -0.0913 | 108.312
0.5 | 0.5704 | 0.00472 | -0.0926 | 120.8475
1 | 0.6332 | 0.00476 | -0.0938 | 133.0252
1.5 | 0.6963 | 0.00484 | -0.095 | 143.8636
2 | 0.7597 | 0.00486 | -0.0963 | 156.3169
2.5 | 0.8223 | 0.00495 | -0.0975 | 166.1212
3 | 0.8845 | 0.00507 | -0.0986 | 174.4576
3.5 | 0.9473 | 0.00514 | -0.0998 | 184.2996
4 | 1.0087 | 0.00528 | -0.1007 | 191.0417
4.5 | 1.0707 | 0.00536 | -0.1018 | 199.7575
5 | 1.1305 | 0.00559 | -0.1024 | 202.2361
5.5 | 1.1906 | 0.00575 | -0.1031 | 207.0609
6 | 1.2492 | 0.00598 | -0.1035 | 208.8963
6.5 | 1.2838 | 0.00712 | -0.1 | 180.309
7 | 1.3027 | 0.00835 | -0.0937 | 156.012
7.5 | 1.294 | 0.00961 | -0.0827 | 134.6514
8 | 1.2902 | 0.01159 | -0.0743 | 111.3201
8.5 | 1.2919 | 0.01384 | -0.0675 | 93.3454
9 | 1.2921 | 0.01645 | -0.0613 | 78.5471
9.5 | 1.2984 | 0.01901 | -0.0563 | 68.3009
10 | 1.3014 | 0.02194 | -0.0514 | 59.3163
11.5 | 1.3712 | 0.03248 | -0.0513 | 42.2167
12 | 1.3806 | 0.03629 | -0.049 | 38.0435
12.5 | 1.3929 | 0.03996 | -0.0469 | 34.8574
13 | 1.4086 | 0.0433 | -0.0449 | 32.5312
13.5 | 1.4265 | 0.0464 | -0.043 | 30.7435
14 | 1.4431 | 0.04964 | -0.0411 | 29.0713
14.5 | 1.4491 | 0.05302 | -0.0377 | 27.3312
15 | 1.4601 | 0.05612 | -0.0347 | 26.0175
15.5 | 1.4757 | 0.05962 | -0.0332 | 24.7518
16 | 1.4887 | 0.06369 | -0.0322 | 23.3742
16.5 | 1.5094 | 0.0672 | -0.0317 | 22.4613
17 | 1.5247 | 0.0714 | -0.0314 | 21.3543
17.5 | 1.5376 | 0.07599 | -0.0313 | 20.2342
18 | 1.5555 | 0.08014 | -0.0314 | 19.4098
18.5 | 1.5685 | 0.08497 | -0.0318 | 18.4595
19 | 1.5796 | 0.09013 | -0.0325 | 17.5258
19.5 | 1.593 | 0.09509 | -0.0333 | 16.7526
20 | 1.6035 | 0.1005 | -0.0344 | 15.9552

## 103. Re 8M Mach 0.50 (1)
BIGFOIL.COM POLAR EXPORT
NACA64-620 a=0.5
NACA64-620 a=0.5 |  |  |  | Cl Max: | 1.696 | at alpha= | 10 | deg
JavaFoil+Calcfoil stall+Eppler ext transition |  |  |  | L/D Max: | 149.245 | at alpha= | 5 | deg
Re: | 8000000 |  |  | Cd Min: | 0.00564 | at alpha= | -1.5 | deg
Mach: | 0.5 |  |  | Cl=0 at alpha= | -3.9794 | deg
|  |  |  | @ Cl=0.1, Cd= | 0.0073792
|  |  |  | @ Cl=0.4, Cd= | 0.0058377
|  |  |  | @ Cl=0.6, Cd= | 0.0063101
alpha (deg) | Cl | Cd | Cm | Cl/Cd
-20 | -0.929 | 0.1961 | -0.035 | -4.737
-19.5 | -0.904 | 0.15225 | -0.037 | -5.94
-19 | -0.876 | 0.14194 | -0.037 | -6.173
-18.5 | -0.844 | 0.13653 | -0.036 | -6.184
-18 | -0.813 | 0.13464 | -0.035 | -6.037
-17.5 | -0.784 | 0.13017 | -0.035 | -6.021
-17 | -0.759 | 0.1272 | -0.038 | -5.967
-16.5 | -0.73 | 0.11939 | -0.038 | -6.113
-16 | -0.698 | 0.11534 | -0.036 | -6.052
-15.5 | -0.667 | 0.11159 | -0.035 | -5.979
-15 | -0.639 | 0.10697 | -0.035 | -5.97
-14.5 | -0.612 | 0.10734 | -0.037 | -5.698
-14 | -0.581 | 0.10136 | -0.036 | -5.737
-13.5 | -0.553 | 0.09303 | -0.037 | -5.939
-13 | -0.524 | 0.08668 | -0.038 | -6.048
-12.5 | -0.497 | 0.07913 | -0.04 | -6.283
-12 | -0.476 | 0.06647 | -0.047 | -7.158
-11.5 | -0.436 | 0.0821 | -0.036 | -5.306
-11 | -0.406 | 0.09003 | -0.035 | -4.515
-10.5 | -0.379 | 0.07171 | -0.038 | -5.279
-10 | -0.498 | 0.06826 | -0.039 | -7.295
-9.5 | -0.531 | 0.05779 | -0.046 | -9.186
-9 | -0.585 | 0.01873 | -0.07 | -31.244
-8.5 | -0.568 | 0.01223 | -0.075 | -46.47
-8 | -0.52 | 0.01228 | -0.075 | -42.314
-7.5 | -0.471 | 0.01015 | -0.078 | -46.408
-7 | -0.413 | 0.00928 | -0.079 | -44.473
-6.5 | -0.352 | 0.00885 | -0.081 | -39.765
-6 | -0.285 | 0.00851 | -0.081 | -33.476
-5.5 | -0.216 | 0.00823 | -0.082 | -26.214
-5 | -0.146 | 0.00797 | -0.083 | -18.274
-4.5 | -0.075 | 0.00777 | -0.084 | -9.599
-4 | -0.003 | 0.00763 | -0.085 | -0.358
-3.5 | 0.07 | 0.00755 | -0.086 | 9.211
-3 | 0.142 | 0.00714 | -0.087 | 19.91
-2.5 | 0.216 | 0.00661 | -0.088 | 32.651
-2 | 0.289 | 0.00618 | -0.089 | 46.692
-1.5 | 0.361 | 0.00564 | -0.089 | 64.078
-1 | 0.434 | 0.00601 | -0.09 | 72.245
-0.5 | 0.507 | 0.00607 | -0.091 | 83.511
0 | 0.573 | 0.00626 | -0.091 | 91.464
0.5 | 0.643 | 0.00639 | -0.092 | 100.652
1 | 0.714 | 0.00651 | -0.093 | 109.741
1.5 | 0.784 | 0.00664 | -0.094 | 118.05
2 | 0.854 | 0.00682 | -0.094 | 125.311
2.5 | 0.924 | 0.00707 | -0.095 | 130.647
3 | 0.993 | 0.00733 | -0.096 | 135.482
3.5 | 1.062 | 0.00761 | -0.096 | 139.44
4 | 1.131 | 0.00787 | -0.097 | 143.701
4.5 | 1.199 | 0.00818 | -0.098 | 146.579
5 | 1.267 | 0.00849 | -0.099 | 149.245
5.5 | 1.327 | 0.01076 | -0.099 | 123.335
6 | 1.392 | 0.01206 | -0.099 | 115.434
6.5 | 1.429 | 0.01347 | -0.1 | 106.132
7 | 1.485 | 0.01543 | -0.1 | 96.293
7.5 | 1.536 | 0.01762 | -0.101 | 87.192
8 | 1.582 | 0.02054 | -0.101 | 77.044
8.5 | 1.623 | 0.02444 | -0.101 | 66.388
9 | 1.659 | 0.02623 | -0.102 | 63.248
9.5 | 1.686 | 0.02813 | -0.103 | 59.946
10 | 1.696 | 0.03027 | -0.103 | 56.03
10.5 | 1.678 | 0.03262 | -0.104 | 51.429
11 | 1.612 | 0.03538 | -0.104 | 45.56
11.5 | 1.387 | 0.03958 | -0.105 | 35.047
12 | 1.051 | 0.04284 | -0.105 | 24.526
12.5 | 1.079 | 0.04743 | -0.105 | 22.747
13 | 1.109 | 0.04837 | -0.106 | 22.938
13.5 | 1.137 | 0.05411 | -0.106 | 21.006
14 | 1.167 | 0.05425 | -0.107 | 21.515
14.5 | 1.195 | 0.05882 | -0.107 | 20.321
15 | 1.225 | 0.05969 | -0.108 | 20.523

## 104. Re 8M Mach 0.50 (2)
BIGFOIL.COM POLAR EXPORT
NACA64-620 a=0.5
NACA64-620 a=0.5 |  |  |  | Cl Max: | 1.4976 | at alpha= | 18 | deg
XFOIL ncrit=9 |  |  |  | L/D Max: | 211.44 | at alpha= | 5.5 | deg
Re: | 8000000 |  |  | Cd Min: | 0.16762 | at alpha= | 20 | deg
Mach: | 0.5 |  |  | Cl=0 at alpha= | -4.127 | deg
|  |  |  | @ Cl=0.1, Cd= | 0.0067608
|  |  |  | @ Cl=0.4, Cd= | 0.0055307
|  |  |  | @ Cl=0.6, Cd= | 0.0050843
alpha (deg) | Cl | Cd | Cm | Cl/Cd
-14 | -0.6953 | 0.0585 | -0.123 | -11.8855
-13 | -0.7163 | 0.04295 | -0.1313 | -16.6775
-12.5 | -0.7425 | 0.03549 | -0.1338 | -20.9214
-12 | -0.7691 | 0.02873 | -0.1345 | -26.7699
-11.5 | -0.7795 | 0.02344 | -0.1333 | -33.2551
-11 | -0.8128 | 0.01772 | -0.1295 | -45.8691
-10.5 | -0.8271 | 0.01403 | -0.1228 | -58.9522
-10 | -0.8177 | 0.01243 | -0.1135 | -65.7844
-9.5 | -0.7685 | 0.0113 | -0.1079 | -68.0088
-9 | -0.7055 | 0.01053 | -0.1041 | -66.9991
-8.5 | -0.6366 | 0.00994 | -0.1013 | -64.0443
-8 | -0.5653 | 0.00942 | -0.0992 | -60.0106
-7.5 | -0.4931 | 0.00896 | -0.0976 | -55.0335
-7 | -0.4214 | 0.00851 | -0.0964 | -49.5182
-6.5 | -0.3484 | 0.00817 | -0.0956 | -42.6438
-6 | -0.2744 | 0.00788 | -0.0953 | -34.8223
-5.5 | -0.2013 | 0.00756 | -0.0952 | -26.627
-5 | -0.1282 | 0.00734 | -0.0954 | -17.4659
-4.5 | -0.0546 | 0.00714 | -0.0958 | -7.6471
-4 | 0.0186 | 0.00693 | -0.0964 | 2.684
-3.5 | 0.0912 | 0.00679 | -0.0971 | 13.4315
-3 | 0.1636 | 0.00655 | -0.0979 | 24.9771
-2.5 | 0.2351 | 0.00628 | -0.0988 | 37.4363
-2 | 0.3063 | 0.00606 | -0.0998 | 50.5446
-1.5 | 0.3775 | 0.0057 | -0.1009 | 66.2281
-1 | 0.4466 | 0.00518 | -0.1019 | 86.2162
-0.5 | 0.5182 | 0.00508 | -0.1031 | 102.0079
0 | 0.592 | 0.00508 | -0.1045 | 116.5354
0.5 | 0.6656 | 0.00512 | -0.1059 | 130
1 | 0.7386 | 0.0052 | -0.1072 | 142.0385
1.5 | 0.8111 | 0.00532 | -0.1083 | 152.4624
2 | 0.8847 | 0.00541 | -0.1096 | 163.5305
2.5 | 0.9583 | 0.00549 | -0.1107 | 174.5537
3 | 1.0312 | 0.00559 | -0.1117 | 184.4723
3.5 | 1.1024 | 0.00576 | -0.1123 | 191.3889
4 | 1.1738 | 0.00593 | -0.1127 | 197.9427
4.5 | 1.246 | 0.00606 | -0.1131 | 205.6106
5 | 1.3135 | 0.0063 | -0.1127 | 208.4921
5.5 | 1.3807 | 0.00653 | -0.1119 | 211.4395
6.5 | 1.4643 | 0.00755 | -0.1016 | 193.947
7 | 1.4409 | 0.01005 | -0.0885 | 143.3731
7.5 | 1.4026 | 0.01397 | -0.0757 | 100.4009
8 | 1.3804 | 0.01787 | -0.0662 | 77.2468
9 | 1.3189 | 0.02804 | -0.0495 | 47.0364
9.5 | 1.2993 | 0.03331 | -0.0436 | 39.0063
10 | 1.2872 | 0.03854 | -0.039 | 33.3991
10.5 | 1.2815 | 0.04369 | -0.0354 | 29.3317
11 | 1.2863 | 0.04836 | -0.0325 | 26.5984
12 | 1.3065 | 0.05918 | -0.0311 | 22.0767
12.5 | 1.3073 | 0.06483 | -0.0291 | 20.165
13 | 1.3227 | 0.06968 | -0.0278 | 18.9825
13.5 | 1.3448 | 0.07417 | -0.0268 | 18.1313
14 | 1.3655 | 0.07906 | -0.0262 | 17.2717
14.5 | 1.3858 | 0.08415 | -0.0259 | 16.4682
15 | 1.4101 | 0.08902 | -0.0256 | 15.8403
15.5 | 1.4276 | 0.09478 | -0.0258 | 15.0622
16 | 1.4464 | 0.10057 | -0.0263 | 14.382
16.5 | 1.4663 | 0.10639 | -0.0269 | 13.7823
17 | 1.4796 | 0.11313 | -0.028 | 13.0788
17.5 | 1.4919 | 0.12011 | -0.0296 | 12.4211
18 | 1.4976 | 0.128 | -0.0319 | 11.7
18.5 | 1.4962 | 0.13692 | -0.0352 | 10.9275
19 | 1.4917 | 0.1463 | -0.0392 | 10.1962
19.5 | 1.4813 | 0.15663 | -0.0443 | 9.4573
20 | 1.4673 | 0.16762 | -0.0504 | 8.7537

## 105. Re 10M Mach 0.00 (1)
BIGFOIL.COM POLAR EXPORT
NACA64-620 a=0.5
NACA64-620 a=0.5 |  |  |  | Cl Max: | 1.889 | at alpha= | 16 | deg
JavaFoil+Calcfoil stall+Eppler ext transition |  |  |  | L/D Max: | 165.733 | at alpha= | 4.5 | deg
Re: | 10000000 |  |  | Cd Min: | 0.00524 | at alpha= | -1 | deg
Mach: | 0 |  |  | Cl=0 at alpha= | -3.9839 | deg
|  |  |  | @ Cl=0.1, Cd= | 0.0064614
|  |  |  | @ Cl=0.4, Cd= | 0.0052552
|  |  |  | @ Cl=0.6, Cd= | 0.0054367
alpha (deg) | Cl | Cd | Cm | Cl/Cd
-20 | -0.854 | 0.13931 | -0.033 | -6.127
-19.5 | -0.868 | 0.13038 | -0.034 | -6.657
-19 | -0.879 | 0.1243 | -0.034 | -7.068
-18.5 | -0.891 | 0.1146 | -0.036 | -7.774
-18 | -0.902 | 0.10511 | -0.037 | -8.577
-17.5 | -0.915 | 0.09158 | -0.04 | -9.995
-17 | -0.928 | 0.07849 | -0.042 | -11.83
-16.5 | -0.949 | 0.06048 | -0.045 | -15.698
-16 | -0.958 | 0.05025 | -0.047 | -19.058
-15.5 | -0.96 | 0.04208 | -0.049 | -22.822
-15 | -0.959 | 0.03549 | -0.05 | -27.024
-14.5 | -0.956 | 0.02925 | -0.052 | -32.674
-14 | -0.947 | 0.02447 | -0.054 | -38.705
-13.5 | -0.933 | 0.02071 | -0.055 | -45.065
-13 | -0.914 | 0.01782 | -0.057 | -51.319
-12.5 | -0.89 | 0.01559 | -0.058 | -57.086
-12 | -0.862 | 0.01378 | -0.059 | -62.547
-11.5 | -0.829 | 0.01242 | -0.06 | -66.707
-11 | -0.791 | 0.01141 | -0.061 | -69.363
-10.5 | -0.75 | 0.01055 | -0.062 | -71.082
-10 | -0.706 | 0.0091 | -0.064 | -77.505
-9.5 | -0.66 | 0.00909 | -0.065 | -72.616
-9 | -0.605 | 0.00845 | -0.066 | -71.582
-8.5 | -0.548 | 0.00825 | -0.067 | -66.407
-8 | -0.49 | 0.00798 | -0.067 | -61.428
-7.5 | -0.431 | 0.00777 | -0.068 | -55.515
-7 | -0.372 | 0.00759 | -0.069 | -48.986
-6.5 | -0.312 | 0.00742 | -0.07 | -42.004
-6 | -0.251 | 0.00725 | -0.071 | -34.552
-5.5 | -0.189 | 0.00712 | -0.071 | -26.55
-5 | -0.127 | 0.00702 | -0.072 | -18.117
-4.5 | -0.065 | 0.00689 | -0.073 | -9.424
-4 | -0.002 | 0.00678 | -0.074 | -0.35
-3.5 | 0.06 | 0.00669 | -0.074 | 9.037
-3 | 0.123 | 0.00633 | -0.075 | 19.478
-2.5 | 0.187 | 0.00597 | -0.076 | 31.305
-2 | 0.25 | 0.00566 | -0.077 | 44.156
-1.5 | 0.313 | 0.00553 | -0.078 | 56.593
-1 | 0.376 | 0.00524 | -0.078 | 71.766
-0.5 | 0.439 | 0.00528 | -0.079 | 83.098
0 | 0.502 | 0.00533 | -0.08 | 94.262
0.5 | 0.565 | 0.00542 | -0.081 | 104.265
1 | 0.628 | 0.00545 | -0.082 | 115.238
1.5 | 0.691 | 0.00554 | -0.082 | 124.606
2 | 0.754 | 0.00566 | -0.083 | 133.173
2.5 | 0.816 | 0.00582 | -0.084 | 140.201
3 | 0.879 | 0.00598 | -0.085 | 147.023
3.5 | 0.935 | 0.0061 | -0.085 | 153.476
4 | 0.996 | 0.00622 | -0.086 | 160.006
4.5 | 1.056 | 0.00637 | -0.086 | 165.733
5 | 1.109 | 0.00778 | -0.086 | 142.522
5.5 | 1.167 | 0.00845 | -0.087 | 138.123
6 | 1.224 | 0.0091 | -0.087 | 134.462
6.5 | 1.267 | 0.00997 | -0.088 | 127.133
7 | 1.32 | 0.01096 | -0.088 | 120.414
7.5 | 1.372 | 0.01197 | -0.089 | 114.564
8 | 1.421 | 0.01328 | -0.089 | 106.996
8.5 | 1.47 | 0.01446 | -0.09 | 101.691
9 | 1.518 | 0.0153 | -0.09 | 99.223
9.5 | 1.563 | 0.01741 | -0.091 | 89.777
10 | 1.607 | 0.01827 | -0.091 | 87.965
10.5 | 1.649 | 0.01925 | -0.092 | 85.666
11 | 1.688 | 0.02025 | -0.092 | 83.358
11.5 | 1.724 | 0.02125 | -0.093 | 81.111
12 | 1.757 | 0.02212 | -0.094 | 79.418
12.5 | 1.787 | 0.02329 | -0.094 | 76.736
13 | 1.814 | 0.02445 | -0.095 | 74.213
13.5 | 1.838 | 0.02568 | -0.095 | 71.567
14 | 1.858 | 0.02708 | -0.096 | 68.62
14.5 | 1.873 | 0.02857 | -0.096 | 65.55
15 | 1.882 | 0.03012 | -0.097 | 62.497
15.5 | 1.888 | 0.0317 | -0.097 | 59.551
16 | 1.889 | 0.03351 | -0.097 | 56.356
16.5 | 1.886 | 0.03535 | -0.098 | 53.358
17 | 1.88 | 0.03714 | -0.098 | 50.616
17.5 | 1.869 | 0.03916 | -0.099 | 47.731
18 | 1.856 | 0.04119 | -0.099 | 45.05
18.5 | 1.834 | 0.04339 | -0.1 | 42.26
19 | 1.804 | 0.0459 | -0.1 | 39.31
19.5 | 1.772 | 0.04831 | -0.1 | 36.672
20 | 1.736 | 0.05127 | -0.101 | 33.861

## 106. Re 10M Mach 0.00 (2)
BIGFOIL.COM POLAR EXPORT
NACA64-620 a=0.5
NACA64-620 a=0.5 |  |  |  | Cl Max: | 1.6484 | at alpha= | 20 | deg
XFOIL ncrit=9 |  |  |  | L/D Max: | 207.541 | at alpha= | 5.5 | deg
Re: | 10000000 |  |  | Cd Min: | 0.08114 | at alpha= | 20 | deg
Mach: | 0 |  |  | Cl=0 at alpha= | -4.0686 | deg
|  |  |  | @ Cl=0.1, Cd= | 0.0058473
|  |  |  | @ Cl=0.4, Cd= | 0.0046329
|  |  |  | @ Cl=0.6, Cd= | 0.0044944
alpha (deg) | Cl | Cd | Cm | Cl/Cd
-20 | -1.3157 | 0.03845 | -0.0931 | -34.2185
-19.5 | -1.3108 | 0.03429 | -0.0939 | -38.2269
-19 | -1.3012 | 0.03079 | -0.0942 | -42.2605
-18.5 | -1.2925 | 0.02738 | -0.094 | -47.206
-18 | -1.2791 | 0.02456 | -0.0934 | -52.0806
-17.5 | -1.2617 | 0.0222 | -0.0924 | -56.8333
-17 | -1.2434 | 0.0201 | -0.091 | -61.8607
-16.5 | -1.2228 | 0.01835 | -0.089 | -66.6376
-16 | -1.2017 | 0.01685 | -0.0865 | -71.3175
-15.5 | -1.1801 | 0.01564 | -0.0834 | -75.454
-15 | -1.1602 | 0.01466 | -0.0791 | -79.1405
-14.5 | -1.1356 | 0.01394 | -0.0747 | -81.4634
-14 | -1.0961 | 0.01319 | -0.0729 | -83.1008
-13.5 | -1.0525 | 0.01252 | -0.0716 | -84.0655
-13 | -1.0055 | 0.01193 | -0.0708 | -84.2833
-12.5 | -0.9578 | 0.01128 | -0.07 | -84.9113
-12 | -0.918 | 0.00998 | -0.0683 | -91.984
-11.5 | -0.8651 | 0.00952 | -0.0682 | -90.8718
-11 | -0.8101 | 0.00916 | -0.0684 | -88.4389
-10.5 | -0.7541 | 0.00885 | -0.0688 | -85.209
-10 | -0.698 | 0.00853 | -0.0692 | -81.8288
-9.5 | -0.641 | 0.00826 | -0.0697 | -77.6029
-9 | -0.5832 | 0.00802 | -0.0703 | -72.7182
-8.5 | -0.5252 | 0.00778 | -0.071 | -67.5064
-8 | -0.4671 | 0.00754 | -0.0717 | -61.9496
-7.5 | -0.4085 | 0.00733 | -0.0725 | -55.7299
-7 | -0.3493 | 0.00713 | -0.0733 | -48.9902
-6.5 | -0.2901 | 0.00695 | -0.0742 | -41.741
-6 | -0.231 | 0.00677 | -0.0751 | -34.1211
-5.5 | -0.1713 | 0.00663 | -0.076 | -25.8371
-5 | -0.1115 | 0.00644 | -0.077 | -17.3137
-4.5 | -0.0516 | 0.00628 | -0.078 | -8.2166
-4 | 0.0082 | 0.00614 | -0.0791 | 1.3355
-3.5 | 0.0679 | 0.00596 | -0.0801 | 11.3926
-3 | 0.1277 | 0.00575 | -0.0811 | 22.2087
-2.5 | 0.1874 | 0.00556 | -0.0822 | 33.705
-2 | 0.2471 | 0.00537 | -0.0833 | 46.0149
-1.5 | 0.3069 | 0.00513 | -0.0844 | 59.8246
-1 | 0.366 | 0.0048 | -0.0856 | 76.25
-0.5 | 0.425 | 0.00451 | -0.0867 | 94.235
0 | 0.4856 | 0.00443 | -0.0879 | 109.6163
0.5 | 0.5463 | 0.00445 | -0.0892 | 122.764
1 | 0.6067 | 0.0045 | -0.0904 | 134.8222
1.5 | 0.6673 | 0.00453 | -0.0916 | 147.3068
2 | 0.7276 | 0.00461 | -0.0928 | 157.8308
2.5 | 0.7873 | 0.00469 | -0.094 | 167.8678
3 | 0.8476 | 0.00474 | -0.0952 | 178.8186
3.5 | 0.9068 | 0.00488 | -0.0963 | 185.8197
4 | 0.9665 | 0.00496 | -0.0974 | 194.8589
4.5 | 1.0244 | 0.00513 | -0.0983 | 199.6881
5 | 1.0818 | 0.00532 | -0.0992 | 203.3459
5.5 | 1.1394 | 0.00549 | -0.1001 | 207.541
6 | 1.1848 | 0.00629 | -0.099 | 188.3625
6.5 | 1.2184 | 0.00746 | -0.0959 | 163.3244
7 | 1.2507 | 0.00837 | -0.0926 | 149.4265
7.5 | 1.2581 | 0.0093 | -0.0844 | 135.2796
8 | 1.2632 | 0.01057 | -0.0769 | 119.508
8.5 | 1.2825 | 0.01176 | -0.0723 | 109.0561
9 | 1.291 | 0.01358 | -0.0667 | 95.0663
9.5 | 1.307 | 0.01527 | -0.0625 | 85.5927
10 | 1.314 | 0.01758 | -0.0577 | 74.744
11 | 1.3366 | 0.02216 | -0.05 | 60.3159
11.5 | 1.3735 | 0.02501 | -0.0524 | 54.918
12 | 1.4115 | 0.02806 | -0.0549 | 50.3029
12.5 | 1.4379 | 0.03093 | -0.0548 | 46.4888
13 | 1.4614 | 0.03344 | -0.0536 | 43.7022
13.5 | 1.4817 | 0.03616 | -0.0522 | 40.9762
14 | 1.5005 | 0.03915 | -0.0509 | 38.3269
14.5 | 1.5177 | 0.04222 | -0.0496 | 35.9474
15 | 1.5386 | 0.04493 | -0.0484 | 34.2444
15.5 | 1.553 | 0.04824 | -0.047 | 32.1932
16 | 1.5663 | 0.05162 | -0.0455 | 30.3429
16.5 | 1.5836 | 0.05452 | -0.0442 | 29.0462
17 | 1.593 | 0.05804 | -0.0424 | 27.4466
17.5 | 1.5834 | 0.06106 | -0.0366 | 25.9319
18 | 1.5995 | 0.06434 | -0.0359 | 24.8601
18.5 | 1.612 | 0.06835 | -0.0356 | 23.5845
19 | 1.6246 | 0.07243 | -0.0356 | 22.4299
19.5 | 1.6373 | 0.07661 | -0.0358 | 21.3719
20 | 1.6484 | 0.08114 | -0.0364 | 20.3155

## 107. Re 10M Mach 0.10 (1)
BIGFOIL.COM POLAR EXPORT
NACA64-620 a=0.5
NACA64-620 a=0.5 |  |  |  | Cl Max: | 1.879 | at alpha= | 15.5 | deg
JavaFoil+Calcfoil stall+Eppler ext transition |  |  |  | L/D Max: | 164.893 | at alpha= | 4.5 | deg
Re: | 10000000 |  |  | Cd Min: | 0.00524 | at alpha= | -1 | deg
Mach: | 0.1 |  |  | Cl=0 at alpha= | -3.9841 | deg
|  |  |  | @ Cl=0.1, Cd= | 0.0065233
|  |  |  | @ Cl=0.4, Cd= | 0.0052679
|  |  |  | @ Cl=0.6, Cd= | 0.0054556
alpha (deg) | Cl | Cd | Cm | Cl/Cd
-20 | -0.81 | 0.14419 | -0.032 | -5.617
-19.5 | -0.827 | 0.13534 | -0.033 | -6.112
-19 | -0.841 | 0.12927 | -0.034 | -6.507
-18.5 | -0.855 | 0.12109 | -0.035 | -7.06
-18 | -0.868 | 0.11147 | -0.036 | -7.791
-17.5 | -0.882 | 0.10059 | -0.038 | -8.765
-17 | -0.893 | 0.08979 | -0.04 | -9.95
-16.5 | -0.905 | 0.0782 | -0.042 | -11.572
-16 | -0.932 | 0.05638 | -0.046 | -16.532
-15.5 | -0.939 | 0.04674 | -0.048 | -20.101
-15 | -0.942 | 0.03892 | -0.05 | -24.19
-14.5 | -0.941 | 0.03194 | -0.052 | -29.459
-14 | -0.936 | 0.02624 | -0.054 | -35.668
-13.5 | -0.925 | 0.02195 | -0.055 | -42.148
-13 | -0.909 | 0.01865 | -0.057 | -48.713
-12.5 | -0.886 | 0.0162 | -0.058 | -54.698
-12 | -0.86 | 0.01418 | -0.059 | -60.63
-11.5 | -0.828 | 0.01277 | -0.06 | -64.812
-11 | -0.791 | 0.01165 | -0.062 | -67.897
-10.5 | -0.751 | 0.01073 | -0.063 | -69.964
-10 | -0.707 | 0.00997 | -0.064 | -70.918
-9.5 | -0.659 | 0.00994 | -0.065 | -66.312
-9 | -0.607 | 0.00846 | -0.066 | -71.698
-8.5 | -0.55 | 0.00826 | -0.067 | -66.568
-8 | -0.492 | 0.00799 | -0.068 | -61.629
-7.5 | -0.433 | 0.0078 | -0.069 | -55.513
-7 | -0.373 | 0.0076 | -0.069 | -49.118
-6.5 | -0.313 | 0.00742 | -0.07 | -42.197
-6 | -0.252 | 0.00727 | -0.071 | -34.611
-5.5 | -0.19 | 0.00712 | -0.072 | -26.694
-5 | -0.128 | 0.00701 | -0.072 | -18.247
-4.5 | -0.065 | 0.00693 | -0.073 | -9.423
-4 | -0.002 | 0.0068 | -0.074 | -0.351
-3.5 | 0.061 | 0.00674 | -0.075 | 9.012
-3 | 0.124 | 0.00639 | -0.076 | 19.396
-2.5 | 0.188 | 0.00601 | -0.076 | 31.258
-2 | 0.251 | 0.00569 | -0.077 | 44.135
-1.5 | 0.315 | 0.00556 | -0.078 | 56.553
-1 | 0.378 | 0.00524 | -0.079 | 72.085
-0.5 | 0.441 | 0.00532 | -0.08 | 83
0 | 0.505 | 0.00538 | -0.08 | 93.835
0.5 | 0.568 | 0.00542 | -0.081 | 104.821
1 | 0.631 | 0.00549 | -0.082 | 114.97
1.5 | 0.694 | 0.0056 | -0.083 | 124.067
2 | 0.757 | 0.00572 | -0.084 | 132.424
2.5 | 0.82 | 0.00584 | -0.084 | 140.489
3 | 0.88 | 0.00574 | -0.085 | 153.372
3.5 | 0.939 | 0.00613 | -0.085 | 153.305
4 | 1 | 0.00625 | -0.086 | 159.965
4.5 | 1.06 | 0.00643 | -0.087 | 164.893
5 | 1.114 | 0.00787 | -0.087 | 141.463
5.5 | 1.172 | 0.00851 | -0.087 | 137.625
6 | 1.23 | 0.00918 | -0.088 | 133.878
6.5 | 1.272 | 0.01008 | -0.088 | 126.248
7 | 1.326 | 0.01109 | -0.089 | 119.518
7.5 | 1.377 | 0.01212 | -0.089 | 113.671
8 | 1.427 | 0.01348 | -0.09 | 105.818
8.5 | 1.476 | 0.01465 | -0.09 | 100.772
9 | 1.524 | 0.01549 | -0.091 | 98.397
9.5 | 1.569 | 0.01763 | -0.091 | 88.98
10 | 1.613 | 0.01851 | -0.092 | 87.135
10.5 | 1.654 | 0.01951 | -0.092 | 84.745
11 | 1.692 | 0.02051 | -0.093 | 82.482
11.5 | 1.728 | 0.02159 | -0.093 | 80.012
12 | 1.76 | 0.02246 | -0.094 | 78.357
12.5 | 1.789 | 0.02365 | -0.094 | 75.656
13 | 1.815 | 0.02484 | -0.095 | 73.066
13.5 | 1.837 | 0.02611 | -0.096 | 70.376
14 | 1.856 | 0.02755 | -0.096 | 67.375
14.5 | 1.869 | 0.02911 | -0.097 | 64.203
15 | 1.876 | 0.03078 | -0.097 | 60.937
15.5 | 1.879 | 0.03234 | -0.097 | 58.088
16 | 1.877 | 0.03423 | -0.098 | 54.824
16.5 | 1.871 | 0.03616 | -0.098 | 51.742
17 | 1.86 | 0.03807 | -0.099 | 48.869
17.5 | 1.847 | 0.03995 | -0.099 | 46.234
18 | 1.829 | 0.04221 | -0.1 | 43.318
18.5 | 1.802 | 0.04444 | -0.1 | 40.548
19 | 1.768 | 0.04712 | -0.1 | 37.51
19.5 | 1.73 | 0.0497 | -0.101 | 34.799
20 | 1.688 | 0.05273 | -0.101 | 32.017

## 108. Re 10M Mach 0.10 (2)
BIGFOIL.COM POLAR EXPORT
NACA64-620 a=0.5
NACA64-620 a=0.5 |  |  |  | Cl Max: | 1.6477 | at alpha= | 20 | deg
XFOIL ncrit=9 |  |  |  | L/D Max: | 204.026 | at alpha= | 5 | deg
Re: | 10000000 |  |  | Cd Min: | 0.08329 | at alpha= | 20 | deg
Mach: | 0.1 |  |  | Cl=0 at alpha= | -4.0706 | deg
|  |  |  | @ Cl=0.1, Cd= | 0.0058605
|  |  |  | @ Cl=0.4, Cd= | 0.0046612
|  |  |  | @ Cl=0.6, Cd= | 0.004511
alpha (deg) | Cl | Cd | Cm | Cl/Cd
-20 | -1.2954 | 0.04208 | -0.0945 | -30.7842
-19.5 | -1.2935 | 0.03736 | -0.0957 | -34.6226
-19 | -1.2867 | 0.03338 | -0.0964 | -38.547
-18.5 | -1.2814 | 0.02952 | -0.0965 | -43.4079
-18 | -1.2702 | 0.02634 | -0.0961 | -48.2232
-17.5 | -1.2546 | 0.02365 | -0.0953 | -53.0486
-17 | -1.2375 | 0.02129 | -0.094 | -58.1259
-16.5 | -1.2183 | 0.01928 | -0.0923 | -63.1898
-16 | -1.1974 | 0.0176 | -0.09 | -68.0341
-15.5 | -1.1758 | 0.0162 | -0.0871 | -72.5802
-15 | -1.1543 | 0.01508 | -0.0834 | -76.5451
-14.5 | -1.1362 | 0.01427 | -0.078 | -79.6216
-14 | -1.0999 | 0.01349 | -0.0754 | -81.5345
-13.5 | -1.0577 | 0.01277 | -0.0738 | -82.8269
-13 | -1.0114 | 0.01214 | -0.0726 | -83.3114
-12.5 | -0.9627 | 0.01154 | -0.0718 | -83.4229
-12 | -0.9233 | 0.01022 | -0.0699 | -90.3425
-11.5 | -0.8713 | 0.00966 | -0.0695 | -90.1967
-11 | -0.8164 | 0.00924 | -0.0696 | -88.355
-10.5 | -0.7598 | 0.00893 | -0.0698 | -85.084
-10 | -0.7033 | 0.0086 | -0.0702 | -81.7791
-9.5 | -0.6458 | 0.00831 | -0.0706 | -77.7136
-9 | -0.5876 | 0.00806 | -0.0711 | -72.9032
-8.5 | -0.529 | 0.00782 | -0.0718 | -67.6471
-8 | -0.4705 | 0.00758 | -0.0724 | -62.0712
-7.5 | -0.4114 | 0.00736 | -0.0731 | -55.8967
-7 | -0.3518 | 0.00715 | -0.0739 | -49.2028
-6.5 | -0.2921 | 0.00697 | -0.0748 | -41.9082
-6 | -0.2325 | 0.00679 | -0.0757 | -34.2415
-5.5 | -0.1723 | 0.00664 | -0.0766 | -25.9488
-5 | -0.1121 | 0.00645 | -0.0776 | -17.3798
-4.5 | -0.0517 | 0.0063 | -0.0786 | -8.2063
-4 | 0.0085 | 0.00617 | -0.0796 | 1.3776
-3.5 | 0.0686 | 0.00597 | -0.0806 | 11.4908
-3 | 0.1288 | 0.00576 | -0.0817 | 22.3611
-2.5 | 0.1889 | 0.00558 | -0.0827 | 33.853
-2 | 0.249 | 0.00539 | -0.0838 | 46.1967
-1.5 | 0.3092 | 0.00514 | -0.085 | 60.1556
-1 | 0.3686 | 0.00482 | -0.0861 | 76.473
-0.5 | 0.4279 | 0.00452 | -0.0872 | 94.6681
0 | 0.489 | 0.00444 | -0.0885 | 110.1351
0.5 | 0.5501 | 0.00447 | -0.0897 | 123.0649
1 | 0.6109 | 0.00452 | -0.0909 | 135.1549
1.5 | 0.672 | 0.00454 | -0.0922 | 148.0176
2 | 0.7327 | 0.00462 | -0.0934 | 158.5931
2.5 | 0.7929 | 0.00471 | -0.0945 | 168.3439
3 | 0.8536 | 0.00476 | -0.0958 | 179.3277
3.5 | 0.9131 | 0.00489 | -0.0969 | 186.728
4 | 0.9733 | 0.00497 | -0.098 | 195.835
4.5 | 1.0316 | 0.00515 | -0.0989 | 200.3107
5 | 1.0895 | 0.00534 | -0.0997 | 204.0262
6.5 | 1.226 | 0.00749 | -0.0962 | 163.6849
7.5 | 1.2602 | 0.00939 | -0.0835 | 134.2066
8 | 1.2646 | 0.01078 | -0.076 | 117.3098
8.5 | 1.2826 | 0.01209 | -0.0713 | 106.0877
9 | 1.291 | 0.01399 | -0.0658 | 92.2802
9.5 | 1.3058 | 0.01582 | -0.0615 | 82.5411
10 | 1.3124 | 0.0182 | -0.0567 | 72.1099
10.5 | 1.3284 | 0.02025 | -0.0532 | 65.6
11 | 1.3355 | 0.0229 | -0.0491 | 58.3188
12 | 1.4091 | 0.02902 | -0.0539 | 48.5562
12.5 | 1.4366 | 0.03201 | -0.0541 | 44.8797
13 | 1.4582 | 0.03475 | -0.0528 | 41.9626
13.5 | 1.4768 | 0.0377 | -0.0513 | 39.1724
14 | 1.4968 | 0.04059 | -0.05 | 36.8761
14.5 | 1.5159 | 0.0435 | -0.0486 | 34.8483
15 | 1.5325 | 0.0467 | -0.0473 | 32.8158
15.5 | 1.5464 | 0.05006 | -0.0457 | 30.8909
16 | 1.5636 | 0.05307 | -0.0443 | 29.463
16.5 | 1.575 | 0.05657 | -0.0427 | 27.8416
17 | 1.583 | 0.05973 | -0.04 | 26.5026
17.5 | 1.5805 | 0.06276 | -0.0355 | 25.1832
18 | 1.5925 | 0.06676 | -0.0349 | 23.8541
18.5 | 1.6108 | 0.07019 | -0.0348 | 22.9491
19 | 1.6218 | 0.07461 | -0.0349 | 21.737
19.5 | 1.6306 | 0.07942 | -0.0352 | 20.5314
20 | 1.6477 | 0.08329 | -0.0357 | 19.7827

## 109. Re 10M Mach 0.25 (1)
BIGFOIL.COM POLAR EXPORT
NACA64-620 a=0.5
NACA64-620 a=0.5 |  |  |  | Cl Max: | 1.829 | at alpha= | 14 | deg
JavaFoil+Calcfoil stall+Eppler ext transition |  |  |  | L/D Max: | 163.053 | at alpha= | 4.5 | deg
Re: | 10000000 |  |  | Cd Min: | 0.00534 | at alpha= | -1 | deg
Mach: | 0.25 |  |  | Cl=0 at alpha= | -3.9844 | deg
|  |  |  | @ Cl=0.1, Cd= | 0.0065845
|  |  |  | @ Cl=0.4, Cd= | 0.0053511
|  |  |  | @ Cl=0.6, Cd= | 0.0055397
alpha (deg) | Cl | Cd | Cm | Cl/Cd
-18 | -0.613 | 0.13612 | -0.032 | -4.502
-17.5 | -0.652 | 0.12804 | -0.033 | -5.091
-17 | -0.686 | 0.11975 | -0.034 | -5.732
-16.5 | -0.717 | 0.11169 | -0.035 | -6.418
-16 | -0.743 | 0.10385 | -0.036 | -7.15
-15.5 | -0.766 | 0.09374 | -0.039 | -8.167
-15 | -0.784 | 0.08377 | -0.041 | -9.362
-14.5 | -0.806 | 0.06854 | -0.045 | -11.76
-14 | -0.844 | 0.04372 | -0.051 | -19.303
-13.5 | -0.851 | 0.03532 | -0.053 | -24.094
-13 | -0.855 | 0.02735 | -0.056 | -31.267
-12.5 | -0.851 | 0.02157 | -0.058 | -39.454
-12 | -0.837 | 0.01775 | -0.06 | -47.17
-11.5 | -0.815 | 0.01521 | -0.061 | -53.587
-11 | -0.786 | 0.01335 | -0.062 | -58.928
-10.5 | -0.751 | 0.01203 | -0.064 | -62.454
-10 | -0.711 | 0.01088 | -0.065 | -65.384
-9.5 | -0.664 | 0.01006 | -0.066 | -65.965
-9 | -0.613 | 0.00964 | -0.067 | -63.604
-8.5 | -0.561 | 0.00855 | -0.069 | -65.63
-8 | -0.503 | 0.00824 | -0.07 | -61.056
-7.5 | -0.443 | 0.00802 | -0.07 | -55.26
-7 | -0.382 | 0.0078 | -0.071 | -49.019
-6.5 | -0.321 | 0.00761 | -0.072 | -42.169
-6 | -0.258 | 0.00743 | -0.073 | -34.769
-5.5 | -0.195 | 0.00728 | -0.074 | -26.785
-5 | -0.131 | 0.00712 | -0.074 | -18.425
-4.5 | -0.067 | 0.00703 | -0.075 | -9.532
-4 | -0.002 | 0.0069 | -0.076 | -0.356
-3.5 | 0.062 | 0.00683 | -0.077 | 9.127
-3 | 0.127 | 0.00641 | -0.078 | 19.871
-2.5 | 0.193 | 0.00613 | -0.079 | 31.47
-2 | 0.258 | 0.00577 | -0.079 | 44.77
-1.5 | 0.323 | 0.00564 | -0.08 | 57.334
-1 | 0.388 | 0.00534 | -0.081 | 72.746
-0.5 | 0.453 | 0.0054 | -0.082 | 84.016
0 | 0.519 | 0.00542 | -0.083 | 95.631
0.5 | 0.584 | 0.00552 | -0.084 | 105.713
1 | 0.649 | 0.0056 | -0.084 | 115.898
1.5 | 0.713 | 0.00575 | -0.085 | 124.145
2 | 0.778 | 0.00591 | -0.086 | 131.628
2.5 | 0.837 | 0.0055 | -0.086 | 152.306
3 | 0.9 | 0.00617 | -0.087 | 145.84
3.5 | 0.962 | 0.00631 | -0.088 | 152.435
4 | 1.024 | 0.00649 | -0.088 | 157.888
4.5 | 1.086 | 0.00666 | -0.089 | 163.053
5 | 1.141 | 0.00825 | -0.089 | 138.357
5.5 | 1.2 | 0.00895 | -0.089 | 134.102
6 | 1.26 | 0.00972 | -0.09 | 129.533
6.5 | 1.302 | 0.01071 | -0.09 | 121.54
7 | 1.356 | 0.01184 | -0.091 | 114.529
7.5 | 1.408 | 0.01303 | -0.091 | 108.059
8 | 1.458 | 0.01463 | -0.092 | 99.644
8.5 | 1.507 | 0.01571 | -0.092 | 95.964
9 | 1.553 | 0.01803 | -0.093 | 86.138
9.5 | 1.599 | 0.01901 | -0.093 | 84.119
10 | 1.642 | 0.02005 | -0.094 | 81.882
10.5 | 1.68 | 0.02115 | -0.094 | 79.438
11 | 1.715 | 0.02234 | -0.095 | 76.759
11.5 | 1.746 | 0.0235 | -0.096 | 74.297
12 | 1.772 | 0.02464 | -0.096 | 71.918
12.5 | 1.794 | 0.02598 | -0.097 | 69.059
13 | 1.811 | 0.0275 | -0.097 | 65.86
13.5 | 1.823 | 0.02894 | -0.098 | 63.009
14 | 1.829 | 0.03062 | -0.098 | 59.729
14.5 | 1.826 | 0.03268 | -0.099 | 55.884
15 | 1.815 | 0.03452 | -0.099 | 52.562
15.5 | 1.796 | 0.03667 | -0.1 | 48.984
16 | 1.77 | 0.03897 | -0.1 | 45.434
16.5 | 1.737 | 0.0413 | -0.1 | 42.065
17 | 1.697 | 0.04404 | -0.101 | 38.539
17.5 | 1.65 | 0.04668 | -0.101 | 35.36
18 | 1.597 | 0.04993 | -0.102 | 31.979
18.5 | 1.529 | 0.05303 | -0.102 | 28.84
19 | 1.448 | 0.05757 | -0.102 | 25.146

## 110. Re 10M Mach 0.25 (2)
BIGFOIL.COM POLAR EXPORT
NACA64-620 a=0.5
NACA64-620 a=0.5 |  |  |  | Cl Max: | 1.6233 | at alpha= | 20 | deg
XFOIL ncrit=9 |  |  |  | L/D Max: | 212.567 | at alpha= | 5.5 | deg
Re: | 10000000 |  |  | Cd Min: | 0.09796 | at alpha= | 20 | deg
Mach: | 0.25 |  |  | Cl=0 at alpha= | -4.0791 | deg
|  |  |  | @ Cl=0.1, Cd= | 0.0059731
|  |  |  | @ Cl=0.4, Cd= | 0.0047801
|  |  |  | @ Cl=0.6, Cd= | 0.0045791
alpha (deg) | Cl | Cd | Cm | Cl/Cd
-20 | -1.1351 | 0.06976 | -0.0922 | -16.2715
-19.5 | -1.162 | 0.05982 | -0.0982 | -19.4249
-19 | -1.1775 | 0.05193 | -0.1022 | -22.6748
-18.5 | -1.1918 | 0.04486 | -0.1052 | -26.5671
-18 | -1.1978 | 0.03903 | -0.1068 | -30.6892
-17.5 | -1.1966 | 0.03423 | -0.1076 | -34.9576
-17 | -1.1886 | 0.03025 | -0.1076 | -39.2926
-16.5 | -1.1822 | 0.02637 | -0.107 | -44.8312
-16 | -1.1667 | 0.0234 | -0.1058 | -49.859
-15.5 | -1.15 | 0.02074 | -0.104 | -55.4484
-15 | -1.1308 | 0.01853 | -0.1016 | -61.0254
-14.5 | -1.1089 | 0.01675 | -0.0985 | -66.203
-14 | -1.0866 | 0.01531 | -0.0947 | -70.9732
-13.5 | -1.0668 | 0.01422 | -0.0892 | -75.0211
-13 | -1.0356 | 0.01343 | -0.0847 | -77.1109
-12.5 | -0.9916 | 0.01262 | -0.0823 | -78.5737
-12 | -0.9434 | 0.01188 | -0.0804 | -79.4108
-11.5 | -0.8923 | 0.01118 | -0.0789 | -79.8122
-11 | -0.8496 | 0.00983 | -0.0765 | -86.4293
-10.5 | -0.7923 | 0.00934 | -0.076 | -84.8287
-10 | -0.7326 | 0.009 | -0.0758 | -81.4
-9.5 | -0.6727 | 0.00863 | -0.0757 | -77.949
-9 | -0.612 | 0.00831 | -0.0758 | -73.6462
-8.5 | -0.5506 | 0.00806 | -0.0761 | -68.3127
-8 | -0.4891 | 0.00781 | -0.0765 | -62.6248
-7.5 | -0.4274 | 0.00753 | -0.077 | -56.7596
-7 | -0.3653 | 0.00729 | -0.0775 | -50.1097
-6.5 | -0.3029 | 0.00711 | -0.0782 | -42.602
-6 | -0.2407 | 0.00692 | -0.0789 | -34.7832
-5.5 | -0.1781 | 0.00672 | -0.0797 | -26.503
-5 | -0.1153 | 0.00656 | -0.0806 | -17.5762
-4.5 | -0.0527 | 0.00641 | -0.0816 | -8.2215
-4 | 0.0099 | 0.00627 | -0.0825 | 1.5789
-3.5 | 0.0726 | 0.00607 | -0.0836 | 11.9605
-3 | 0.1348 | 0.00585 | -0.0846 | 23.0427
-2.5 | 0.1971 | 0.00569 | -0.0856 | 34.6397
-2 | 0.2596 | 0.00547 | -0.0868 | 47.4589
-0.5 | 0.4448 | 0.00456 | -0.0902 | 97.5439
0 | 0.5079 | 0.00451 | -0.0915 | 112.6164
0.5 | 0.5711 | 0.00457 | -0.0927 | 124.9672
1 | 0.6345 | 0.00459 | -0.094 | 138.2353
1.5 | 0.698 | 0.00461 | -0.0953 | 151.41
2 | 0.7608 | 0.00471 | -0.0965 | 161.5287
2.5 | 0.8236 | 0.00478 | -0.0977 | 172.3013
3 | 0.8866 | 0.00484 | -0.099 | 183.1818
3.5 | 0.9485 | 0.00498 | -0.1 | 190.4618
4 | 1.0112 | 0.00507 | -0.1012 | 199.4477
4.5 | 1.0719 | 0.00525 | -0.102 | 204.1714
5 | 1.1324 | 0.00542 | -0.1028 | 208.9299
5.5 | 1.1925 | 0.00561 | -0.1034 | 212.5668
6 | 1.2424 | 0.00625 | -0.1025 | 198.784
6.5 | 1.2689 | 0.00758 | -0.0976 | 167.4011
7.5 | 1.2754 | 0.01008 | -0.0799 | 126.5278
8 | 1.2742 | 0.01213 | -0.0721 | 105.0453
8.5 | 1.2857 | 0.01406 | -0.0668 | 91.4438
9 | 1.2918 | 0.01645 | -0.0613 | 78.5289
9.5 | 1.2989 | 0.01897 | -0.0563 | 68.4713
10 | 1.3042 | 0.02181 | -0.0517 | 59.7983
10.5 | 1.3176 | 0.02441 | -0.0481 | 53.9779
11 | 1.3255 | 0.02749 | -0.0445 | 48.2175
11.5 | 1.3599 | 0.03133 | -0.0474 | 43.4057
12 | 1.3873 | 0.0353 | -0.0486 | 39.3003
12.5 | 1.4195 | 0.03874 | -0.0498 | 36.6417
13 | 1.4405 | 0.04171 | -0.0481 | 34.5361
13.5 | 1.458 | 0.04498 | -0.0464 | 32.4144
14 | 1.4737 | 0.04848 | -0.0447 | 30.3981
14.5 | 1.4939 | 0.05145 | -0.043 | 29.036
15 | 1.5067 | 0.05506 | -0.0411 | 27.3647
15.5 | 1.5163 | 0.05869 | -0.0387 | 25.8357
16 | 1.5175 | 0.06122 | -0.0333 | 24.7877
16.5 | 1.5292 | 0.06525 | -0.0321 | 23.436
17 | 1.5427 | 0.0695 | -0.0315 | 22.1971
17.5 | 1.5626 | 0.07318 | -0.0312 | 21.3528
18 | 1.5758 | 0.0778 | -0.0312 | 20.2545
18.5 | 1.5868 | 0.08277 | -0.0315 | 19.1712
19 | 1.6034 | 0.08717 | -0.0319 | 18.3939
19.5 | 1.6138 | 0.09247 | -0.0327 | 17.4521
20 | 1.6233 | 0.09796 | -0.0338 | 16.571

## 111. Re 10M Mach 0.50 (1)
BIGFOIL.COM POLAR EXPORT
NACA64-620 a=0.5
NACA64-620 a=0.5 |  |  |  | Cl Max: | 1.698 | at alpha= | 10 | deg
JavaFoil+Calcfoil stall+Eppler ext transition |  |  |  | L/D Max: | 151.253 | at alpha= | 4.5 | deg
Re: | 10000000 |  |  | Cd Min: | 0.00556 | at alpha= | -1 | deg
Mach: | 0.5 |  |  | Cl=0 at alpha= | -3.9794 | deg
|  |  |  | @ Cl=0.1, Cd= | 0.0071683
|  |  |  | @ Cl=0.4, Cd= | 0.0058068
|  |  |  | @ Cl=0.6, Cd= | 0.0061094
alpha (deg) | Cl | Cd | Cm | Cl/Cd
-20 | -0.929 | 0.19869 | -0.035 | -4.676
-19.5 | -0.907 | 0.14509 | -0.037 | -6.248
-19 | -0.879 | 0.13652 | -0.038 | -6.436
-18.5 | -0.847 | 0.13439 | -0.037 | -6.302
-18 | -0.815 | 0.13018 | -0.036 | -6.257
-17.5 | -0.784 | 0.12774 | -0.035 | -6.137
-17 | -0.76 | 0.12484 | -0.038 | -6.089
-16.5 | -0.732 | 0.11474 | -0.039 | -6.383
-16 | -0.7 | 0.1135 | -0.038 | -6.169
-15.5 | -0.669 | 0.10928 | -0.036 | -6.12
-15 | -0.641 | 0.10148 | -0.037 | -6.313
-14.5 | -0.612 | 0.10342 | -0.038 | -5.92
-14 | -0.583 | 0.09837 | -0.038 | -5.925
-13.5 | -0.554 | 0.09066 | -0.039 | -6.116
-13 | -0.527 | 0.08319 | -0.041 | -6.333
-12.5 | -0.502 | 0.07348 | -0.045 | -6.835
-12 | -0.518 | 0.03315 | -0.062 | -15.62
-11.5 | -0.436 | 0.07962 | -0.036 | -5.472
-11 | -0.406 | 0.08766 | -0.036 | -4.637
-10.5 | -0.379 | 0.07067 | -0.039 | -5.36
-10 | -0.498 | 0.06759 | -0.039 | -7.372
-9.5 | -0.532 | 0.0562 | -0.048 | -9.474
-9 | -0.588 | 0.01747 | -0.071 | -33.68
-8.5 | -0.57 | 0.01164 | -0.075 | -49.011
-8 | -0.521 | 0.01176 | -0.076 | -44.308
-7.5 | -0.472 | 0.00911 | -0.078 | -51.848
-7 | -0.417 | 0.00905 | -0.08 | -46.038
-6.5 | -0.352 | 0.00855 | -0.081 | -41.141
-6 | -0.285 | 0.0082 | -0.081 | -34.708
-5.5 | -0.216 | 0.00795 | -0.082 | -27.166
-5 | -0.146 | 0.00774 | -0.083 | -18.828
-4.5 | -0.075 | 0.00757 | -0.084 | -9.851
-4 | -0.003 | 0.0074 | -0.085 | -0.369
-3.5 | 0.07 | 0.00731 | -0.086 | 9.518
-3 | 0.142 | 0.00697 | -0.087 | 20.407
-2.5 | 0.216 | 0.00683 | -0.088 | 31.607
-2 | 0.289 | 0.00629 | -0.089 | 45.87
-1.5 | 0.361 | 0.00609 | -0.09 | 59.367
-1 | 0.434 | 0.00556 | -0.09 | 78.119
-0.5 | 0.507 | 0.00591 | -0.091 | 85.799
0 | 0.573 | 0.00606 | -0.091 | 94.552
0.5 | 0.644 | 0.00619 | -0.092 | 104.058
1 | 0.715 | 0.00629 | -0.093 | 113.706
1.5 | 0.785 | 0.00648 | -0.094 | 121.059
2 | 0.855 | 0.00671 | -0.094 | 127.482
2.5 | 0.924 | 0.00691 | -0.095 | 133.692
3 | 0.994 | 0.00717 | -0.096 | 138.593
3.5 | 1.063 | 0.00739 | -0.097 | 143.769
4 | 1.132 | 0.00766 | -0.097 | 147.741
4.5 | 1.2 | 0.00794 | -0.098 | 151.253
5 | 1.26 | 0.0103 | -0.098 | 122.335
5.5 | 1.326 | 0.01134 | -0.099 | 116.938
6 | 1.391 | 0.01253 | -0.099 | 111.032
6.5 | 1.428 | 0.01427 | -0.1 | 100.052
7 | 1.485 | 0.01595 | -0.1 | 93.106
7.5 | 1.536 | 0.01854 | -0.101 | 82.816
8 | 1.584 | 0.02024 | -0.101 | 78.245
8.5 | 1.625 | 0.02364 | -0.102 | 68.734
9 | 1.661 | 0.02526 | -0.102 | 65.784
9.5 | 1.688 | 0.0272 | -0.103 | 62.056
10 | 1.698 | 0.02931 | -0.103 | 57.945
10.5 | 1.68 | 0.03141 | -0.104 | 53.49
11 | 1.614 | 0.03407 | -0.104 | 47.372
11.5 | 1.389 | 0.03825 | -0.105 | 36.312
12 | 1.052 | 0.04115 | -0.105 | 25.569
12.5 | 1.081 | 0.04562 | -0.106 | 23.686
13 | 1.111 | 0.04676 | -0.106 | 23.765
13.5 | 1.139 | 0.05204 | -0.107 | 21.878
14 | 1.169 | 0.05205 | -0.107 | 22.464
14.5 | 1.197 | 0.05684 | -0.108 | 21.06
15 | 1.227 | 0.05707 | -0.108 | 21.507

## 112. Re 10M Mach 0.50 (2)
BIGFOIL.COM POLAR EXPORT
NACA64-620 a=0.5
NACA64-620 a=0.5 |  |  |  | Cl Max: | 1.5249 | at alpha= | 18.5 | deg
XFOIL ncrit=9 |  |  |  | L/D Max: | 220.517 | at alpha= | 5 | deg
Re: | 10000000 |  |  | Cd Min: | 0.2036 | at alpha= | -20 | deg
Mach: | 0.5 |  |  | Cl=0 at alpha= | -4.1189 | deg
|  |  |  | @ Cl=0.1, Cd= | 0.0065102
|  |  |  | @ Cl=0.4, Cd= | 0.005545
|  |  |  | @ Cl=0.6, Cd= | 0.0048655
alpha (deg) | Cl | Cd | Cm | Cl/Cd
-20 | -0.4847 | 0.2036 | -0.0186 | -2.3806
-19.5 | -0.4654 | 0.19576 | -0.024 | -2.3774
-19 | -0.4458 | 0.18801 | -0.0293 | -2.3712
-18.5 | -0.4311 | 0.17919 | -0.035 | -2.4058
-18 | -0.4201 | 0.16978 | -0.0411 | -2.4744
-17.5 | -0.4127 | 0.1599 | -0.0475 | -2.581
-17 | -0.406 | 0.1501 | -0.054 | -2.7049
-16.5 | -0.4333 | 0.1347 | -0.0643 | -3.2168
-16 | -0.5281 | 0.10134 | -0.0737 | -5.2112
-15.5 | -0.6069 | 0.08294 | -0.0888 | -7.3173
-14.5 | -0.6806 | 0.06765 | -0.1169 | -10.0606
-14 | -0.6953 | 0.05826 | -0.1233 | -11.9344
-13.5 | -0.7222 | 0.04873 | -0.1294 | -14.8204
-13 | -0.7249 | 0.04209 | -0.1321 | -17.2226
-12.5 | -0.7538 | 0.03455 | -0.1345 | -21.8177
-12 | -0.7806 | 0.02787 | -0.1351 | -28.0086
-11.5 | -0.7922 | 0.02262 | -0.1336 | -35.0221
-11 | -0.8129 | 0.01758 | -0.13 | -46.24
-10.5 | -0.8275 | 0.01391 | -0.1232 | -59.4896
-10 | -0.8322 | 0.0119 | -0.1122 | -69.9328
-9.5 | -0.7869 | 0.01055 | -0.1062 | -74.5877
-9 | -0.7173 | 0.00995 | -0.1029 | -72.0905
-8.5 | -0.6458 | 0.00939 | -0.1003 | -68.7753
-8 | -0.5727 | 0.00893 | -0.0984 | -64.1321
-7.5 | -0.4992 | 0.00853 | -0.0969 | -58.5229
-7 | -0.4254 | 0.00817 | -0.0959 | -52.0685
-6.5 | -0.3517 | 0.0078 | -0.0953 | -45.0897
-6 | -0.2775 | 0.00752 | -0.095 | -36.9016
-5.5 | -0.2034 | 0.0073 | -0.095 | -27.863
-5 | -0.1297 | 0.00705 | -0.0952 | -18.3972
-4.5 | -0.0558 | 0.00685 | -0.0957 | -8.146
-4 | 0.0174 | 0.0067 | -0.0963 | 2.597
-3.5 | 0.091 | 0.00653 | -0.0971 | 13.9357
-3 | 0.1638 | 0.00637 | -0.098 | 25.7143
-2.5 | 0.2353 | 0.00612 | -0.0989 | 38.4477
-2 | 0.3078 | 0.0059 | -0.1 | 52.1695
-1.5 | 0.3793 | 0.00566 | -0.1011 | 67.0141
-1 | 0.4495 | 0.00527 | -0.1022 | 85.2941
-0.5 | 0.5208 | 0.00489 | -0.1035 | 106.5031
0 | 0.5942 | 0.00486 | -0.1049 | 122.2634
0.5 | 0.6675 | 0.00493 | -0.1062 | 135.3955
1 | 0.7408 | 0.00502 | -0.1075 | 147.5697
1.5 | 0.815 | 0.00505 | -0.109 | 161.3861
2 | 0.889 | 0.00512 | -0.1103 | 173.6328
2.5 | 0.9625 | 0.00524 | -0.1114 | 183.6832
3 | 1.035 | 0.00539 | -0.1123 | 192.0223
3.5 | 1.1081 | 0.0055 | -0.1132 | 201.4727
4 | 1.1814 | 0.00561 | -0.114 | 210.5882
4.5 | 1.2519 | 0.00582 | -0.1141 | 215.1031
5 | 1.3231 | 0.006 | -0.1142 | 220.5167
5.5 | 1.3872 | 0.00633 | -0.113 | 219.1469
6 | 1.4464 | 0.00671 | -0.1108 | 215.5589
6.5 | 1.4523 | 0.00771 | -0.0999 | 188.3658
7 | 1.4038 | 0.01112 | -0.084 | 126.241
7.5 | 1.3753 | 0.01488 | -0.0729 | 92.4261
8 | 1.3585 | 0.01871 | -0.0642 | 72.6082
8.5 | 1.3259 | 0.02373 | -0.0553 | 55.8744
9 | 1.3039 | 0.02881 | -0.0485 | 45.2586
9.5 | 1.2898 | 0.03384 | -0.0431 | 38.1147
10 | 1.2811 | 0.03894 | -0.0387 | 32.8993
10.5 | 1.2838 | 0.04357 | -0.0355 | 29.4652
11 | 1.2947 | 0.04788 | -0.0329 | 27.0405
11.5 | 1.3 | 0.05278 | -0.0305 | 24.6305
12.5 | 1.3221 | 0.06371 | -0.0294 | 20.7518
13 | 1.3421 | 0.068 | -0.0278 | 19.7368
13.5 | 1.3617 | 0.07261 | -0.0266 | 18.7536
14 | 1.3823 | 0.0774 | -0.0258 | 17.8592
14.5 | 1.4079 | 0.08194 | -0.0252 | 17.1821
15 | 1.4278 | 0.08717 | -0.025 | 16.3795
15.5 | 1.4482 | 0.09259 | -0.025 | 15.641
16 | 1.4711 | 0.09792 | -0.0251 | 15.0235
16.5 | 1.4868 | 0.10415 | -0.0258 | 14.2756
17 | 1.5031 | 0.11054 | -0.0267 | 13.5978
17.5 | 1.5167 | 0.11735 | -0.0281 | 12.9246
18 | 1.5236 | 0.12505 | -0.0301 | 12.1839
18.5 | 1.5249 | 0.13361 | -0.033 | 11.4131
19 | 1.52 | 0.14299 | -0.0368 | 10.6301
19.5 | 1.5072 | 0.15351 | -0.0419 | 9.8183
20 | 1.4889 | 0.16495 | -0.0482 | 9.0264

## 113. Re 12M Mach 0.00 (1)
BIGFOIL.COM POLAR EXPORT
NACA64-620 a=0.5
NACA64-620 a=0.5 |  |  |  | Cl Max: | 1.891 | at alpha= | 16 | deg
JavaFoil+Calcfoil stall+Eppler ext transition |  |  |  | L/D Max: | 164.215 | at alpha= | 3.5 | deg
Re: | 12000000 |  |  | Cd Min: | 0.00517 | at alpha= | -0.5 | deg
Mach: | 0 |  |  | Cl=0 at alpha= | -3.9839 | deg
|  |  |  | @ Cl=0.1, Cd= | 0.0063995
|  |  |  | @ Cl=0.4, Cd= | 0.0053557
|  |  |  | @ Cl=0.6, Cd= | 0.00537
alpha (deg) | Cl | Cd | Cm | Cl/Cd
-20 | -0.855 | 0.13628 | -0.033 | -6.277
-19.5 | -0.87 | 0.12718 | -0.034 | -6.841
-19 | -0.881 | 0.12133 | -0.035 | -7.259
-18.5 | -0.894 | 0.11114 | -0.036 | -8.042
-18 | -0.906 | 0.10038 | -0.038 | -9.027
-17.5 | -0.923 | 0.08535 | -0.041 | -10.81
-17 | -0.943 | 0.0682 | -0.044 | -13.822
-16.5 | -0.957 | 0.0557 | -0.046 | -17.175
-16 | -0.962 | 0.04733 | -0.048 | -20.328
-15.5 | -0.964 | 0.03982 | -0.049 | -24.218
-15 | -0.964 | 0.03295 | -0.051 | -29.267
-14.5 | -0.96 | 0.02726 | -0.053 | -35.234
-14 | -0.951 | 0.02293 | -0.054 | -41.481
-13.5 | -0.937 | 0.01949 | -0.055 | -48.078
-13 | -0.917 | 0.01684 | -0.057 | -54.467
-12.5 | -0.893 | 0.01479 | -0.058 | -60.388
-12 | -0.864 | 0.01312 | -0.059 | -65.902
-11.5 | -0.831 | 0.01188 | -0.06 | -69.96
-11 | -0.793 | 0.01096 | -0.062 | -72.394
-10.5 | -0.752 | 0.01016 | -0.063 | -74.011
-10 | -0.707 | 0.00921 | -0.064 | -76.806
-9.5 | -0.66 | 0.00879 | -0.065 | -75.122
-9 | -0.605 | 0.00821 | -0.066 | -73.617
-8.5 | -0.548 | 0.00805 | -0.067 | -68.087
-8 | -0.49 | 0.00782 | -0.067 | -62.686
-7.5 | -0.431 | 0.0076 | -0.068 | -56.739
-7 | -0.372 | 0.0074 | -0.069 | -50.229
-6.5 | -0.312 | 0.00722 | -0.07 | -43.147
-6 | -0.251 | 0.00707 | -0.071 | -35.464
-5.5 | -0.189 | 0.00694 | -0.071 | -27.256
-5 | -0.127 | 0.00688 | -0.072 | -18.505
-4.5 | -0.065 | 0.00676 | -0.073 | -9.611
-4 | -0.002 | 0.00669 | -0.074 | -0.355
-3.5 | 0.06 | 0.00659 | -0.074 | 9.172
-3 | 0.123 | 0.00629 | -0.075 | 19.618
-2.5 | 0.187 | 0.00607 | -0.076 | 30.816
-2 | 0.25 | 0.00582 | -0.077 | 42.947
-1.5 | 0.313 | 0.00558 | -0.078 | 56.105
-1 | 0.376 | 0.00547 | -0.078 | 68.764
-0.5 | 0.439 | 0.00517 | -0.079 | 84.896
0 | 0.502 | 0.00522 | -0.08 | 96.162
0.5 | 0.565 | 0.00532 | -0.081 | 106.23
1 | 0.628 | 0.00541 | -0.082 | 116.174
1.5 | 0.691 | 0.00551 | -0.082 | 125.41
2 | 0.754 | 0.00563 | -0.083 | 133.901
2.5 | 0.816 | 0.00571 | -0.084 | 142.908
3 | 0.879 | 0.00583 | -0.085 | 150.655
3.5 | 0.937 | 0.00571 | -0.085 | 164.215
4 | 0.991 | 0.007 | -0.085 | 141.556
4.5 | 1.05 | 0.00755 | -0.086 | 138.999
5 | 1.108 | 0.00807 | -0.086 | 137.284
5.5 | 1.166 | 0.0087 | -0.087 | 134.055
6 | 1.223 | 0.00945 | -0.087 | 129.446
6.5 | 1.266 | 0.01033 | -0.088 | 122.536
7 | 1.32 | 0.01118 | -0.088 | 118.034
7.5 | 1.371 | 0.01226 | -0.089 | 111.888
8 | 1.422 | 0.01334 | -0.089 | 106.598
8.5 | 1.472 | 0.01417 | -0.09 | 103.885
9 | 1.518 | 0.01609 | -0.09 | 94.318
9.5 | 1.565 | 0.01687 | -0.091 | 92.74
10 | 1.609 | 0.01775 | -0.091 | 90.665
10.5 | 1.651 | 0.01868 | -0.092 | 88.382
11 | 1.69 | 0.01961 | -0.093 | 86.175
11.5 | 1.726 | 0.02061 | -0.093 | 83.733
12 | 1.759 | 0.02163 | -0.094 | 81.318
12.5 | 1.789 | 0.02257 | -0.094 | 79.288
13 | 1.816 | 0.02371 | -0.095 | 76.597
13.5 | 1.84 | 0.02491 | -0.095 | 73.861
14 | 1.86 | 0.02622 | -0.096 | 70.937
14.5 | 1.875 | 0.02773 | -0.096 | 67.618
15 | 1.884 | 0.02918 | -0.097 | 64.57
15.5 | 1.89 | 0.03071 | -0.097 | 61.544
16 | 1.891 | 0.03242 | -0.098 | 58.324
16.5 | 1.889 | 0.03421 | -0.098 | 55.2
17 | 1.882 | 0.03605 | -0.099 | 52.209
17.5 | 1.872 | 0.03794 | -0.099 | 49.339
18 | 1.858 | 0.0398 | -0.099 | 46.684
18.5 | 1.836 | 0.04215 | -0.1 | 43.56
19 | 1.807 | 0.04433 | -0.1 | 40.753
19.5 | 1.774 | 0.04696 | -0.1 | 37.771
20 | 1.738 | 0.05001 | -0.101 | 34.751

## 114. Re 12M Mach 0.00 (2)
BIGFOIL.COM POLAR EXPORT
NACA64-620 a=0.5
NACA64-620 a=0.5 |  |  |  | Cl Max: | 1.6661 | at alpha= | 20 | deg
XFOIL ncrit=9 |  |  |  | L/D Max: | 205.379 | at alpha= | 5.5 | deg
Re: | 12000000 |  |  | Cd Min: | 0.07892 | at alpha= | 20 | deg
Mach: | 0 |  |  | Cl=0 at alpha= | -4.0657 | deg
|  |  |  | @ Cl=0.1, Cd= | 0.0057178
|  |  |  | @ Cl=0.4, Cd= | 0.0046673
|  |  |  | @ Cl=0.6, Cd= | 0.00437
alpha (deg) | Cl | Cd | Cm | Cl/Cd
-20 | -1.3397 | 0.03624 | -0.0936 | -36.9674
-19.5 | -1.3344 | 0.03227 | -0.0941 | -41.3511
-19 | -1.3206 | 0.02919 | -0.0942 | -45.2415
-18.5 | -1.315 | 0.0257 | -0.0937 | -51.1673
-18 | -1.3007 | 0.02305 | -0.0928 | -56.4295
-17.5 | -1.283 | 0.02084 | -0.0916 | -61.5643
-17 | -1.2632 | 0.01896 | -0.0899 | -66.6245
-16.5 | -1.243 | 0.01732 | -0.0876 | -71.7667
-16 | -1.2214 | 0.016 | -0.0847 | -76.3375
-15.5 | -1.2004 | 0.01492 | -0.081 | -80.4558
-15 | -1.1829 | 0.01415 | -0.0757 | -83.5972
-14.5 | -1.1454 | 0.01348 | -0.0735 | -84.9703
-14 | -1.1031 | 0.01283 | -0.072 | -85.9782
-13.5 | -1.0581 | 0.0122 | -0.0709 | -86.7295
-13 | -1.0106 | 0.0116 | -0.0701 | -87.1207
-12.5 | -0.9611 | 0.01106 | -0.0696 | -86.8987
-12 | -0.9135 | 0.0103 | -0.0688 | -88.6893
-11.5 | -0.8676 | 0.00929 | -0.0679 | -93.3907
-11 | -0.8132 | 0.00888 | -0.068 | -91.5766
-10.5 | -0.757 | 0.00859 | -0.0684 | -88.1257
-10 | -0.7002 | 0.0083 | -0.0689 | -84.3614
-9.5 | -0.6433 | 0.00799 | -0.0694 | -80.5131
-9 | -0.5854 | 0.00775 | -0.07 | -75.5355
-8.5 | -0.527 | 0.00756 | -0.0708 | -69.709
-8 | -0.4686 | 0.00733 | -0.0715 | -63.9291
-7.5 | -0.4098 | 0.00709 | -0.0723 | -57.7997
-7 | -0.3507 | 0.00691 | -0.0731 | -50.7525
-6.5 | -0.2913 | 0.00676 | -0.074 | -43.0917
-6 | -0.2318 | 0.00658 | -0.075 | -35.228
-5.5 | -0.172 | 0.0064 | -0.0759 | -26.875
-5 | -0.1121 | 0.00625 | -0.0769 | -17.936
-4.5 | -0.0522 | 0.00613 | -0.078 | -8.5155
-4 | 0.0079 | 0.00599 | -0.079 | 1.3189
-3.5 | 0.0679 | 0.00582 | -0.0801 | 11.6667
-3 | 0.1276 | 0.00563 | -0.0811 | 22.6643
-2.5 | 0.1875 | 0.00547 | -0.0822 | 34.2779
-2 | 0.2477 | 0.00529 | -0.0834 | 46.8242
-1.5 | 0.3075 | 0.0051 | -0.0845 | 60.2941
-1 | 0.3668 | 0.00484 | -0.0856 | 75.7851
-0.5 | 0.4264 | 0.00453 | -0.0868 | 94.128
0 | 0.4861 | 0.00431 | -0.088 | 112.7842
0.5 | 0.5467 | 0.00437 | -0.0892 | 125.103
1 | 0.6075 | 0.00437 | -0.0905 | 139.016
1.5 | 0.6679 | 0.00441 | -0.0917 | 151.4512
2 | 0.728 | 0.0045 | -0.0929 | 161.7778
2.5 | 0.7885 | 0.00455 | -0.0942 | 173.2967
3 | 0.848 | 0.00466 | -0.0953 | 181.9742
3.5 | 0.9081 | 0.00472 | -0.0965 | 192.3941
4 | 0.9667 | 0.00489 | -0.0975 | 197.6892
4.5 | 1.0248 | 0.00507 | -0.0984 | 202.1302
5 | 1.0818 | 0.00529 | -0.0992 | 204.4991
5.5 | 1.1378 | 0.00554 | -0.0999 | 205.3791
6 | 1.1755 | 0.00673 | -0.0975 | 174.6657
6.5 | 1.2096 | 0.00778 | -0.0945 | 155.4756
7 | 1.2436 | 0.00857 | -0.0914 | 145.1109
7.5 | 1.2522 | 0.00939 | -0.0834 | 133.3546
8 | 1.2614 | 0.01059 | -0.0766 | 119.1124
8.5 | 1.2785 | 0.01188 | -0.0717 | 107.6178
9 | 1.2927 | 0.01349 | -0.0669 | 95.8265
9.5 | 1.3094 | 0.01516 | -0.0628 | 86.372
10 | 1.3182 | 0.01736 | -0.0581 | 75.9332
10.5 | 1.3368 | 0.01922 | -0.0549 | 69.5525
11 | 1.3428 | 0.02189 | -0.0506 | 61.3431
11.5 | 1.3546 | 0.02438 | -0.0473 | 55.5619
12 | 1.3982 | 0.02688 | -0.0504 | 52.0164
12.5 | 1.4383 | 0.0294 | -0.0524 | 48.9218
13 | 1.4814 | 0.03231 | -0.0557 | 45.8496
13.5 | 1.5022 | 0.03502 | -0.0543 | 42.8955
14 | 1.5214 | 0.03792 | -0.053 | 40.1213
14.5 | 1.5439 | 0.0405 | -0.0518 | 38.121
15 | 1.5597 | 0.0437 | -0.0504 | 35.6911
15.5 | 1.5758 | 0.04691 | -0.0492 | 33.592
16 | 1.5943 | 0.04982 | -0.048 | 32.0012
16.5 | 1.6069 | 0.05333 | -0.0466 | 30.1313
17 | 1.6188 | 0.05692 | -0.0454 | 28.4399
17.5 | 1.6347 | 0.05988 | -0.044 | 27.2996
18 | 1.6393 | 0.06362 | -0.0418 | 25.7671
18.5 | 1.6271 | 0.06675 | -0.0359 | 24.376
19 | 1.6435 | 0.07023 | -0.0358 | 23.4017
19.5 | 1.6536 | 0.07465 | -0.0359 | 22.1514
20 | 1.6661 | 0.07892 | -0.0363 | 21.1113

## 115. Re 12M Mach 0.10 (1)
BIGFOIL.COM POLAR EXPORT
NACA64-620 a=0.5
NACA64-620 a=0.5 |  |  |  | Cl Max: | 1.881 | at alpha= | 15.5 | deg
JavaFoil+Calcfoil stall+Eppler ext transition |  |  |  | L/D Max: | 173.122 | at alpha= | 3.5 | deg
Re: | 12000000 |  |  | Cd Min: | 0.00521 | at alpha= | -0.5 | deg
Mach: | 0.1 |  |  | Cl=0 at alpha= | -3.9841 | deg
|  |  |  | @ Cl=0.1, Cd= | 0.0064181
|  |  |  | @ Cl=0.4, Cd= | 0.0053792
|  |  |  | @ Cl=0.6, Cd= | 0.0053559
alpha (deg) | Cl | Cd | Cm | Cl/Cd
-20 | -0.811 | 0.14139 | -0.032 | -5.739
-19.5 | -0.829 | 0.13256 | -0.033 | -6.251
-19 | -0.843 | 0.12669 | -0.034 | -6.652
-18.5 | -0.857 | 0.11825 | -0.035 | -7.246
-18 | -0.871 | 0.10816 | -0.037 | -8.055
-17.5 | -0.886 | 0.09573 | -0.039 | -9.26
-17 | -0.9 | 0.08382 | -0.041 | -10.741
-16.5 | -0.915 | 0.07038 | -0.044 | -13.006
-16 | -0.939 | 0.05213 | -0.047 | -18.007
-15.5 | -0.944 | 0.04408 | -0.049 | -21.404
-15 | -0.946 | 0.0365 | -0.051 | -25.918
-14.5 | -0.946 | 0.02972 | -0.052 | -31.834
-14 | -0.94 | 0.02452 | -0.054 | -38.351
-13.5 | -0.929 | 0.0206 | -0.055 | -45.101
-13 | -0.912 | 0.0176 | -0.057 | -51.825
-12.5 | -0.889 | 0.01534 | -0.058 | -57.965
-12 | -0.862 | 0.01359 | -0.059 | -63.405
-11.5 | -0.83 | 0.0122 | -0.061 | -68.01
-11 | -0.793 | 0.01118 | -0.062 | -70.97
-10.5 | -0.753 | 0.01033 | -0.063 | -72.88
-10 | -0.709 | 0.0089 | -0.064 | -79.609
-9.5 | -0.662 | 0.00881 | -0.065 | -75.198
-9 | -0.607 | 0.00833 | -0.066 | -72.883
-8.5 | -0.55 | 0.00804 | -0.067 | -68.438
-8 | -0.492 | 0.00783 | -0.068 | -62.89
-7.5 | -0.433 | 0.00765 | -0.069 | -56.627
-7 | -0.373 | 0.00752 | -0.069 | -49.663
-6.5 | -0.313 | 0.00722 | -0.07 | -43.364
-6 | -0.252 | 0.00711 | -0.071 | -35.412
-5.5 | -0.19 | 0.00699 | -0.072 | -27.207
-5 | -0.128 | 0.00686 | -0.072 | -18.635
-4.5 | -0.065 | 0.00679 | -0.073 | -9.611
-4 | -0.002 | 0.00667 | -0.074 | -0.358
-3.5 | 0.061 | 0.00661 | -0.075 | 9.189
-3 | 0.124 | 0.0063 | -0.076 | 19.683
-2.5 | 0.188 | 0.0061 | -0.076 | 30.806
-2 | 0.251 | 0.00582 | -0.077 | 43.156
-1.5 | 0.315 | 0.00558 | -0.078 | 56.401
-1 | 0.378 | 0.00547 | -0.079 | 69.126
-0.5 | 0.441 | 0.00521 | -0.08 | 84.749
0 | 0.505 | 0.00526 | -0.08 | 95.98
0.5 | 0.568 | 0.0053 | -0.081 | 107.058
1 | 0.631 | 0.00541 | -0.082 | 116.673
1.5 | 0.694 | 0.0055 | -0.083 | 126.143
2 | 0.757 | 0.00563 | -0.084 | 134.607
2.5 | 0.82 | 0.00577 | -0.084 | 142.214
3 | 0.883 | 0.0059 | -0.085 | 149.686
3.5 | 0.941 | 0.00543 | -0.086 | 173.122
4 | 0.996 | 0.00704 | -0.086 | 141.473
4.5 | 1.054 | 0.00762 | -0.086 | 138.349
5 | 1.113 | 0.00817 | -0.087 | 136.25
5.5 | 1.171 | 0.00877 | -0.087 | 133.469
6 | 1.229 | 0.00953 | -0.088 | 128.873
6.5 | 1.272 | 0.01043 | -0.088 | 121.889
7 | 1.326 | 0.01132 | -0.089 | 117.132
7.5 | 1.377 | 0.01241 | -0.089 | 111.015
8 | 1.428 | 0.01351 | -0.09 | 105.71
8.5 | 1.477 | 0.01436 | -0.09 | 102.914
9 | 1.524 | 0.0163 | -0.091 | 93.501
9.5 | 1.571 | 0.01714 | -0.091 | 91.647
10 | 1.615 | 0.01795 | -0.092 | 89.956
10.5 | 1.656 | 0.01893 | -0.092 | 87.452
11 | 1.694 | 0.01989 | -0.093 | 85.163
11.5 | 1.73 | 0.02092 | -0.094 | 82.683
12 | 1.762 | 0.02196 | -0.094 | 80.261
12.5 | 1.792 | 0.02292 | -0.095 | 78.163
13 | 1.817 | 0.02411 | -0.095 | 75.382
13.5 | 1.84 | 0.02535 | -0.096 | 72.577
14 | 1.858 | 0.02673 | -0.096 | 69.527
14.5 | 1.871 | 0.02826 | -0.097 | 66.214
15 | 1.878 | 0.02976 | -0.097 | 63.114
15.5 | 1.881 | 0.03134 | -0.098 | 60.011
16 | 1.879 | 0.03327 | -0.098 | 56.472
16.5 | 1.873 | 0.03492 | -0.099 | 53.634
17 | 1.863 | 0.03692 | -0.099 | 50.459
17.5 | 1.849 | 0.0388 | -0.099 | 47.657
18 | 1.831 | 0.04079 | -0.1 | 44.886
18.5 | 1.804 | 0.04318 | -0.1 | 41.78
19 | 1.77 | 0.04551 | -0.101 | 38.891
19.5 | 1.731 | 0.04834 | -0.101 | 35.818
20 | 1.69 | 0.05142 | -0.101 | 32.868

## 116. Re 12M Mach 0.10 (2)
BIGFOIL.COM POLAR EXPORT
NACA64-620 a=0.5
NACA64-620 a=0.5 |  |  |  | Cl Max: | 1.6627 | at alpha= | 20 | deg
XFOIL ncrit=9 |  |  |  | L/D Max: | 206.486 | at alpha= | 5.5 | deg
Re: | 12000000 |  |  | Cd Min: | 0.08142 | at alpha= | 20 | deg
Mach: | 0.1 |  |  | Cl=0 at alpha= | -4.0669 | deg
|  |  |  | @ Cl=0.1, Cd= | 0.005736
|  |  |  | @ Cl=0.4, Cd= | 0.0046749
|  |  |  | @ Cl=0.6, Cd= | 0.00438
alpha (deg) | Cl | Cd | Cm | Cl/Cd
-20 | -1.3193 | 0.03978 | -0.0952 | -33.1649
-19.5 | -1.3175 | 0.03523 | -0.0962 | -37.3971
-19 | -1.3072 | 0.03165 | -0.0966 | -41.3017
-18.5 | -1.3038 | 0.02777 | -0.0964 | -46.9499
-18 | -1.292 | 0.02474 | -0.0958 | -52.2231
-17.5 | -1.2769 | 0.02217 | -0.0947 | -57.5959
-17 | -1.2574 | 0.02008 | -0.0932 | -62.6195
-16.5 | -1.2385 | 0.01818 | -0.091 | -68.1243
-16 | -1.217 | 0.01668 | -0.0885 | -72.9616
-15.5 | -1.1954 | 0.01542 | -0.0851 | -77.5227
-15 | -1.1761 | 0.01444 | -0.0805 | -81.4474
-14.5 | -1.1498 | 0.01376 | -0.0762 | -83.561
-14 | -1.1082 | 0.0131 | -0.0744 | -84.5954
-13.5 | -1.0639 | 0.01244 | -0.073 | -85.5225
-13 | -1.0165 | 0.01182 | -0.072 | -85.9983
-12.5 | -0.9674 | 0.01123 | -0.0713 | -86.1443
-12 | -0.9169 | 0.01065 | -0.0707 | -86.0939
-11.5 | -0.8742 | 0.0094 | -0.0691 | -93
-11 | -0.8193 | 0.00898 | -0.0692 | -91.2361
-10.5 | -0.763 | 0.00865 | -0.0695 | -88.2081
-10 | -0.7056 | 0.00836 | -0.0699 | -84.4019
-9.5 | -0.6482 | 0.00804 | -0.0703 | -80.6219
-9 | -0.5898 | 0.0078 | -0.0709 | -75.6154
-8.5 | -0.531 | 0.00759 | -0.0715 | -69.9605
-8 | -0.472 | 0.00736 | -0.0722 | -64.1304
-7.5 | -0.4128 | 0.00712 | -0.073 | -57.9775
-7 | -0.3532 | 0.00693 | -0.0738 | -50.9668
-6.5 | -0.2933 | 0.00678 | -0.0746 | -43.2596
-6 | -0.2333 | 0.0066 | -0.0755 | -35.3485
-5.5 | -0.1731 | 0.00642 | -0.0765 | -26.9626
-5 | -0.1127 | 0.00627 | -0.0775 | -17.9745
-4.5 | -0.0524 | 0.00615 | -0.0785 | -8.5203
-4 | 0.0081 | 0.006 | -0.0795 | 1.35
-3.5 | 0.0686 | 0.00583 | -0.0806 | 11.7667
-3 | 0.1287 | 0.00565 | -0.0816 | 22.7788
-2.5 | 0.189 | 0.00548 | -0.0827 | 34.4891
-2 | 0.2496 | 0.0053 | -0.0839 | 47.0943
-1.5 | 0.3097 | 0.00512 | -0.085 | 60.4883
-0.5 | 0.4294 | 0.00453 | -0.0874 | 94.7903
0 | 0.4895 | 0.00433 | -0.0885 | 113.0485
0.5 | 0.5505 | 0.00438 | -0.0898 | 125.6849
1 | 0.6118 | 0.00438 | -0.0911 | 139.6804
1.5 | 0.6726 | 0.00443 | -0.0923 | 151.8284
2 | 0.7331 | 0.00451 | -0.0935 | 162.5499
2.5 | 0.7941 | 0.00456 | -0.0948 | 174.1447
3 | 0.854 | 0.00467 | -0.0959 | 182.8694
3.5 | 0.9145 | 0.00473 | -0.0971 | 193.3404
4 | 0.9736 | 0.0049 | -0.0981 | 198.6939
4.5 | 1.0322 | 0.00508 | -0.099 | 203.189
5 | 1.0896 | 0.0053 | -0.0998 | 205.5849
5.5 | 1.146 | 0.00555 | -0.1004 | 206.4865
6.5 | 1.2176 | 0.00778 | -0.0948 | 156.5039
8 | 1.2613 | 0.01085 | -0.0755 | 116.2488
8.5 | 1.2808 | 0.01213 | -0.071 | 105.5894
9 | 1.2928 | 0.0139 | -0.0659 | 93.0072
9.5 | 1.3086 | 0.01568 | -0.0618 | 83.4566
10 | 1.3182 | 0.01789 | -0.0572 | 73.6836
10.5 | 1.3355 | 0.01988 | -0.0539 | 67.1781
11 | 1.3406 | 0.0227 | -0.0496 | 59.0573
11.5 | 1.3529 | 0.02522 | -0.0463 | 53.6439
12 | 1.3963 | 0.02788 | -0.0495 | 50.0825
12.5 | 1.4334 | 0.03071 | -0.0514 | 46.6754
13 | 1.4783 | 0.03364 | -0.0548 | 43.9447
13.5 | 1.5008 | 0.03619 | -0.0534 | 41.47
14 | 1.5195 | 0.03921 | -0.0521 | 38.7529
14.5 | 1.5375 | 0.04226 | -0.0507 | 36.3819
15 | 1.5554 | 0.04531 | -0.0494 | 34.328
15.5 | 1.574 | 0.04833 | -0.0481 | 32.5678
16 | 1.5867 | 0.05186 | -0.0467 | 30.5958
16.5 | 1.6018 | 0.05515 | -0.0454 | 29.0444
17 | 1.6157 | 0.05852 | -0.044 | 27.6094
17.5 | 1.6246 | 0.06213 | -0.0423 | 26.1484
18.5 | 1.6249 | 0.06867 | -0.035 | 23.6624
19 | 1.6359 | 0.07295 | -0.0349 | 22.4249
19.5 | 1.6528 | 0.07669 | -0.0351 | 21.5517
20 | 1.6627 | 0.08142 | -0.0356 | 20.4213

## 117. Re 12M Mach 0.25 (1)
BIGFOIL.COM POLAR EXPORT
NACA64-620 a=0.5
NACA64-620 a=0.5 |  |  |  | Cl Max: | 1.831 | at alpha= | 14 | deg
JavaFoil+Calcfoil stall+Eppler ext transition |  |  |  | L/D Max: | 156.01 | at alpha= | 2.5 | deg
Re: | 12000000 |  |  | Cd Min: | 0.00529 | at alpha= | -0.5 | deg
Mach: | 0.25 |  |  | Cl=0 at alpha= | -3.9844 | deg
|  |  |  | @ Cl=0.1, Cd= | 0.0064662
|  |  |  | @ Cl=0.4, Cd= | 0.0054857
|  |  |  | @ Cl=0.6, Cd= | 0.0054345
alpha (deg) | Cl | Cd | Cm | Cl/Cd
-18 | -0.614 | 0.13343 | -0.032 | -4.6
-17.5 | -0.652 | 0.12588 | -0.033 | -5.183
-17 | -0.687 | 0.11782 | -0.034 | -5.834
-16.5 | -0.718 | 0.11019 | -0.035 | -6.515
-16 | -0.744 | 0.10189 | -0.037 | -7.301
-15.5 | -0.768 | 0.09124 | -0.039 | -8.415
-15 | -0.789 | 0.07955 | -0.042 | -9.917
-14.5 | -0.819 | 0.05971 | -0.047 | -13.713
-14 | -0.848 | 0.04096 | -0.052 | -20.711
-13.5 | -0.856 | 0.033 | -0.054 | -25.924
-13 | -0.86 | 0.02543 | -0.056 | -33.807
-12.5 | -0.855 | 0.02024 | -0.058 | -42.229
-12 | -0.84 | 0.0168 | -0.06 | -50.027
-11.5 | -0.818 | 0.01448 | -0.061 | -56.488
-11 | -0.789 | 0.01276 | -0.063 | -61.807
-10.5 | -0.753 | 0.01153 | -0.064 | -65.334
-10 | -0.713 | 0.01047 | -0.065 | -68.091
-9.5 | -0.665 | 0.00902 | -0.066 | -73.783
-9 | -0.618 | 0.00941 | -0.068 | -65.725
-8.5 | -0.561 | 0.00829 | -0.069 | -67.717
-8 | -0.503 | 0.00809 | -0.07 | -62.197
-7.5 | -0.443 | 0.00786 | -0.07 | -56.365
-7 | -0.382 | 0.00765 | -0.071 | -49.994
-6.5 | -0.321 | 0.0074 | -0.072 | -43.329
-6 | -0.258 | 0.00723 | -0.073 | -35.732
-5.5 | -0.195 | 0.00709 | -0.074 | -27.515
-5 | -0.131 | 0.00698 | -0.074 | -18.811
-4.5 | -0.067 | 0.00689 | -0.075 | -9.721
-4 | -0.002 | 0.00677 | -0.076 | -0.362
-3.5 | 0.062 | 0.0067 | -0.077 | 9.311
-3 | 0.127 | 0.0063 | -0.078 | 20.217
-2.5 | 0.193 | 0.00622 | -0.079 | 31.027
-2 | 0.258 | 0.00586 | -0.079 | 44.071
-1.5 | 0.323 | 0.00565 | -0.08 | 57.244
-1 | 0.388 | 0.00553 | -0.081 | 70.185
-0.5 | 0.453 | 0.00529 | -0.082 | 85.734
0 | 0.519 | 0.00532 | -0.083 | 97.51
0.5 | 0.584 | 0.0054 | -0.084 | 107.987
1 | 0.649 | 0.00554 | -0.084 | 117.108
1.5 | 0.713 | 0.00567 | -0.085 | 125.914
2 | 0.778 | 0.0058 | -0.086 | 134.108
2.5 | 0.839 | 0.00537 | -0.086 | 156.01
3 | 0.901 | 0.00605 | -0.087 | 148.854
3.5 | 0.963 | 0.00618 | -0.088 | 155.836
4 | 1.02 | 0.00734 | -0.088 | 138.981
4.5 | 1.08 | 0.00797 | -0.088 | 135.584
5 | 1.14 | 0.00854 | -0.089 | 133.51
5.5 | 1.2 | 0.00922 | -0.089 | 130.084
6 | 1.259 | 0.01009 | -0.09 | 124.792
6.5 | 1.301 | 0.0111 | -0.09 | 117.213
7 | 1.356 | 0.01208 | -0.091 | 112.26
7.5 | 1.408 | 0.01333 | -0.091 | 105.647
8 | 1.459 | 0.01453 | -0.092 | 100.433
8.5 | 1.509 | 0.01539 | -0.092 | 98.066
9 | 1.555 | 0.0175 | -0.093 | 88.858
9.5 | 1.601 | 0.01844 | -0.093 | 86.842
10 | 1.643 | 0.01945 | -0.094 | 84.513
10.5 | 1.682 | 0.02049 | -0.095 | 82.084
11 | 1.717 | 0.02163 | -0.095 | 79.367
11.5 | 1.748 | 0.02278 | -0.096 | 76.735
12 | 1.775 | 0.02407 | -0.096 | 73.718
12.5 | 1.796 | 0.02517 | -0.097 | 71.367
13 | 1.814 | 0.02661 | -0.097 | 68.154
13.5 | 1.825 | 0.02804 | -0.098 | 65.098
14 | 1.831 | 0.02976 | -0.098 | 61.533
14.5 | 1.828 | 0.0317 | -0.099 | 57.672
15 | 1.817 | 0.0336 | -0.099 | 54.084
15.5 | 1.798 | 0.03562 | -0.1 | 50.478
16 | 1.772 | 0.03785 | -0.1 | 46.825
16.5 | 1.739 | 0.04029 | -0.101 | 43.17
17 | 1.7 | 0.04263 | -0.101 | 39.869
17.5 | 1.652 | 0.04548 | -0.101 | 36.327
18 | 1.599 | 0.04822 | -0.102 | 33.153
18.5 | 1.531 | 0.05167 | -0.102 | 29.625
19 | 1.45 | 0.05566 | -0.102 | 26.048

## 118. Re 12M Mach 0.25 (2)
BIGFOIL.COM POLAR EXPORT
NACA64-620 a=0.5
NACA64-620 a=0.5 |  |  |  | Cl Max: | 1.6428 | at alpha= | 20 | deg
XFOIL ncrit=9 |  |  |  | L/D Max: | 213.674 | at alpha= | 5.5 | deg
Re: | 12000000 |  |  | Cd Min: | 0.09544 | at alpha= | 20 | deg
Mach: | 0.25 |  |  | Cl=0 at alpha= | -4.0762 | deg
|  |  |  | @ Cl=0.1, Cd= | 0.0058601
|  |  |  | @ Cl=0.4, Cd= | 0.0048139
|  |  |  | @ Cl=0.6, Cd= | 0.00443
alpha (deg) | Cl | Cd | Cm | Cl/Cd
-20 | -1.1763 | 0.06489 | -0.0957 | -18.1276
-19.5 | -1.1994 | 0.05579 | -0.1008 | -21.4985
-19 | -1.2096 | 0.04877 | -0.1041 | -24.8021
-18.5 | -1.2229 | 0.04204 | -0.1065 | -29.089
-18 | -1.2263 | 0.03664 | -0.1078 | -33.4689
-17.5 | -1.2243 | 0.03209 | -0.1081 | -38.1521
-17 | -1.2133 | 0.0284 | -0.1078 | -42.7218
-16.5 | -1.2061 | 0.02474 | -0.1069 | -48.751
-16 | -1.1882 | 0.02202 | -0.1055 | -53.96
-15.5 | -1.1705 | 0.01957 | -0.1033 | -59.8109
-15 | -1.1506 | 0.01752 | -0.1006 | -65.6735
-14.5 | -1.1286 | 0.01589 | -0.0971 | -71.0258
-14 | -1.1072 | 0.01462 | -0.0926 | -75.7319
-13.5 | -1.0882 | 0.01375 | -0.0863 | -79.1418
-13 | -1.0459 | 0.01298 | -0.0836 | -80.5778
-12.5 | -0.9985 | 0.01228 | -0.0815 | -81.3111
-12 | -0.9487 | 0.01157 | -0.0798 | -81.9965
-11.5 | -0.8961 | 0.01092 | -0.0785 | -82.0604
-11 | -0.8441 | 0.01017 | -0.0772 | -82.999
-10.5 | -0.7951 | 0.00911 | -0.0756 | -87.2777
-10 | -0.736 | 0.00869 | -0.0754 | -84.6951
-9.5 | -0.6753 | 0.00838 | -0.0754 | -80.5847
-9 | -0.6146 | 0.00806 | -0.0755 | -76.2531
-8.5 | -0.5531 | 0.00779 | -0.0758 | -71.0013
-8 | -0.491 | 0.00755 | -0.0763 | -65.0331
-7.5 | -0.4289 | 0.0073 | -0.0768 | -58.7534
-7 | -0.3669 | 0.00708 | -0.0773 | -51.822
-6.5 | -0.3044 | 0.0069 | -0.078 | -44.1159
-6 | -0.2416 | 0.00671 | -0.0788 | -36.006
-5.5 | -0.179 | 0.00651 | -0.0796 | -27.4962
-5 | -0.1161 | 0.00638 | -0.0805 | -18.1975
-4.5 | -0.0534 | 0.00623 | -0.0815 | -8.5714
-4 | 0.0096 | 0.00607 | -0.0825 | 1.5815
-3.5 | 0.0724 | 0.00594 | -0.0835 | 12.1886
-3 | 0.1346 | 0.00576 | -0.0846 | 23.3681
-2.5 | 0.1973 | 0.00555 | -0.0857 | 35.5495
-2 | 0.2599 | 0.00539 | -0.0868 | 48.2189
-1 | 0.3843 | 0.00489 | -0.0891 | 78.589
-0.5 | 0.4462 | 0.00459 | -0.0903 | 97.2113
0 | 0.5083 | 0.00441 | -0.0915 | 115.2608
0.5 | 0.572 | 0.00443 | -0.0929 | 129.1196
1 | 0.6356 | 0.00443 | -0.0942 | 143.4763
1.5 | 0.6986 | 0.0045 | -0.0954 | 155.2444
2 | 0.7617 | 0.00457 | -0.0967 | 166.674
2.5 | 0.8249 | 0.00464 | -0.098 | 177.7802
3 | 0.8872 | 0.00476 | -0.0991 | 186.3866
3.5 | 0.9502 | 0.00481 | -0.1003 | 197.5468
4 | 1.012 | 0.00496 | -0.1013 | 204.0323
4.5 | 1.0735 | 0.00511 | -0.1023 | 210.0783
5 | 1.1334 | 0.00533 | -0.1029 | 212.6454
5.5 | 1.1923 | 0.00558 | -0.1035 | 213.6738
6 | 1.2288 | 0.00678 | -0.1003 | 181.2389
6.5 | 1.2582 | 0.00788 | -0.0959 | 159.6701
7 | 1.261 | 0.00889 | -0.0864 | 141.8448
8 | 1.2681 | 0.01231 | -0.0713 | 103.0138
8.5 | 1.2812 | 0.01421 | -0.0662 | 90.1619
9 | 1.2899 | 0.0165 | -0.061 | 78.1758
9.5 | 1.3033 | 0.01873 | -0.0567 | 69.5836
10.5 | 1.3243 | 0.02405 | -0.0487 | 55.0644
11 | 1.3306 | 0.02723 | -0.0449 | 48.8652
12 | 1.3824 | 0.03371 | -0.0451 | 41.0086
12.5 | 1.4143 | 0.03695 | -0.0459 | 38.276
13 | 1.4545 | 0.04049 | -0.0487 | 35.9224
13.5 | 1.4787 | 0.04392 | -0.0484 | 33.668
14 | 1.5013 | 0.0468 | -0.0469 | 32.0791
14.5 | 1.5163 | 0.05037 | -0.0452 | 30.1032
15 | 1.5312 | 0.05393 | -0.0435 | 28.3924
15.5 | 1.5508 | 0.05702 | -0.042 | 27.1975
16 | 1.5601 | 0.06091 | -0.04 | 25.6132
16.5 | 1.565 | 0.06461 | -0.037 | 24.2223
17 | 1.5655 | 0.06722 | -0.0318 | 23.2892
17.5 | 1.5785 | 0.07149 | -0.0313 | 22.08
18 | 1.5903 | 0.07614 | -0.0311 | 20.8865
18.5 | 1.6077 | 0.0803 | -0.0312 | 20.0212
19 | 1.6199 | 0.08519 | -0.0316 | 19.0151
19.5 | 1.628 | 0.09068 | -0.0323 | 17.9532
20 | 1.6428 | 0.09544 | -0.0331 | 17.2129

## 119. Re 12M Mach 0.50 (1)
BIGFOIL.COM POLAR EXPORT
NACA64-620 a=0.5
NACA64-620 a=0.5 |  |  |  | Cl Max: | 1.7 | at alpha= | 10 | deg
JavaFoil+Calcfoil stall+Eppler ext transition |  |  |  | L/D Max: | 147.135 | at alpha= | 3.5 | deg
Re: | 12000000 |  |  | Cd Min: | 0.00514 | at alpha= | -0.5 | deg
Mach: | 0.5 |  |  | Cl=0 at alpha= | -3.9794 | deg
|  |  |  | @ Cl=0.1, Cd= | 0.0071342
|  |  |  | @ Cl=0.4, Cd= | 0.006058
|  |  |  | @ Cl=0.6, Cd= | 0.0059649
alpha (deg) | Cl | Cd | Cm | Cl/Cd
-20 | -0.929 | 0.19696 | -0.035 | -4.718
-19.5 | -0.904 | 0.15895 | -0.036 | -5.686
-19 | -0.875 | 0.14948 | -0.037 | -5.855
-18.5 | -0.845 | 0.14579 | -0.036 | -5.794
-18 | -0.815 | 0.13999 | -0.036 | -5.824
-17.5 | -0.785 | 0.13655 | -0.036 | -5.749
-17 | -0.761 | 0.12213 | -0.039 | -6.233
-16.5 | -0.734 | 0.11158 | -0.04 | -6.582
-16 | -0.702 | 0.1095 | -0.039 | -6.409
-15.5 | -0.67 | 0.10662 | -0.037 | -6.285
-15 | -0.643 | 0.0983 | -0.039 | -6.542
-14.5 | -0.613 | 0.1021 | -0.039 | -6.003
-14 | -0.584 | 0.09641 | -0.039 | -6.056
-13.5 | -0.556 | 0.08763 | -0.041 | -6.35
-13 | -0.53 | 0.07981 | -0.043 | -6.637
-12.5 | -0.515 | 0.06138 | -0.051 | -8.384
-12 | -0.526 | 0.02783 | -0.063 | -18.904
-11.5 | -0.436 | 0.07858 | -0.037 | -5.55
-11 | -0.407 | 0.08538 | -0.036 | -4.763
-10.5 | -0.379 | 0.06989 | -0.039 | -5.422
-10 | -0.498 | 0.06673 | -0.04 | -7.47
-9.5 | -0.534 | 0.05462 | -0.049 | -9.781
-9 | -0.589 | 0.01714 | -0.071 | -34.369
-8.5 | -0.572 | 0.01115 | -0.075 | -51.311
-8 | -0.522 | 0.01134 | -0.076 | -46.06
-7.5 | -0.473 | 0.00881 | -0.078 | -53.716
-7 | -0.417 | 0.00876 | -0.08 | -47.576
-6.5 | -0.352 | 0.00836 | -0.081 | -42.065
-6 | -0.285 | 0.00803 | -0.081 | -35.457
-5.5 | -0.216 | 0.00773 | -0.082 | -27.912
-5 | -0.146 | 0.00755 | -0.083 | -19.283
-4.5 | -0.075 | 0.00737 | -0.084 | -10.112
-4 | -0.003 | 0.00726 | -0.085 | -0.376
-3.5 | 0.07 | 0.00718 | -0.086 | 9.69
-3 | 0.142 | 0.00707 | -0.087 | 20.101
-2.5 | 0.216 | 0.00667 | -0.088 | 32.341
-2 | 0.289 | 0.00638 | -0.089 | 45.26
-1.5 | 0.361 | 0.00609 | -0.09 | 59.333
-1 | 0.434 | 0.00603 | -0.091 | 72.022
-0.5 | 0.507 | 0.00514 | -0.091 | 98.693
0 | 0.574 | 0.00591 | -0.092 | 97.082
0.5 | 0.645 | 0.00606 | -0.092 | 106.432
1 | 0.715 | 0.00625 | -0.093 | 114.528
1.5 | 0.785 | 0.0064 | -0.094 | 122.676
2 | 0.856 | 0.00659 | -0.094 | 129.756
2.5 | 0.925 | 0.00679 | -0.095 | 136.221
3 | 0.995 | 0.00701 | -0.096 | 141.847
3.5 | 1.064 | 0.00723 | -0.097 | 147.135
4 | 1.127 | 0.00883 | -0.097 | 127.66
4.5 | 1.193 | 0.00978 | -0.097 | 122
5 | 1.26 | 0.01064 | -0.098 | 118.381
5.5 | 1.325 | 0.01167 | -0.099 | 113.54
6 | 1.391 | 0.01314 | -0.099 | 105.84
6.5 | 1.428 | 0.01462 | -0.1 | 97.649
7 | 1.485 | 0.01639 | -0.1 | 90.608
7.5 | 1.537 | 0.01837 | -0.101 | 83.66
8 | 1.585 | 0.01979 | -0.101 | 80.123
8.5 | 1.627 | 0.02294 | -0.102 | 70.92
9 | 1.663 | 0.02454 | -0.102 | 67.766
9.5 | 1.69 | 0.0264 | -0.103 | 64.025
10 | 1.7 | 0.02835 | -0.103 | 59.975
10.5 | 1.682 | 0.03059 | -0.104 | 54.979
11 | 1.616 | 0.03305 | -0.105 | 48.894
11.5 | 1.391 | 0.03715 | -0.105 | 37.431
12 | 1.053 | 0.04005 | -0.106 | 26.303
12.5 | 1.082 | 0.04414 | -0.106 | 24.512
13 | 1.113 | 0.04504 | -0.107 | 24.699
13.5 | 1.14 | 0.05008 | -0.107 | 22.762
14 | 1.171 | 0.05064 | -0.107 | 23.124
14.5 | 1.199 | 0.05477 | -0.108 | 21.883
15 | 1.229 | 0.05515 | -0.108 | 22.287

## 120. Re 12M Mach 0.50 (2)
BIGFOIL.COM POLAR EXPORT
NACA64-620 a=0.5
NACA64-620 a=0.5 |  |  |  | Cl Max: | 1.5478 | at alpha= | 18 | deg
XFOIL ncrit=9 |  |  |  | L/D Max: | 228.162 | at alpha= | 5 | deg
Re: | 12000000 |  |  | Cd Min: | 0.16287 | at alpha= | 20 | deg
Mach: | 0.5 |  |  | Cl=0 at alpha= | -4.1147 | deg
|  |  |  | @ Cl=0.1, Cd= | 0.0063332
|  |  |  | @ Cl=0.4, Cd= | 0.0054454
|  |  |  | @ Cl=0.6, Cd= | 0.0047345
alpha (deg) | Cl | Cd | Cm | Cl/Cd
-11 | -0.8466 | 0.01609 | -0.1292 | -52.6165
-10.5 | -0.8602 | 0.01296 | -0.1208 | -66.3735
-10 | -0.8428 | 0.01152 | -0.1113 | -73.1597
-9.5 | -0.7881 | 0.01044 | -0.106 | -75.4885
-9 | -0.7255 | 0.00951 | -0.1021 | -76.2881
-8.5 | -0.6518 | 0.00903 | -0.0997 | -72.1816
-8 | -0.578 | 0.00859 | -0.0978 | -67.2875
-7.5 | -0.5035 | 0.00821 | -0.0965 | -61.3276
-7 | -0.4284 | 0.00787 | -0.0956 | -54.4346
-6.5 | -0.3541 | 0.00754 | -0.095 | -46.9629
-6 | -0.2798 | 0.00728 | -0.0947 | -38.4341
-5.5 | -0.2051 | 0.00706 | -0.0948 | -29.051
-5 | -0.1308 | 0.00683 | -0.0951 | -19.1508
-4.5 | -0.0571 | 0.00666 | -0.0955 | -8.5736
-4 | 0.017 | 0.0065 | -0.0962 | 2.6154
-3.5 | 0.0906 | 0.00635 | -0.0971 | 14.2677
-3 | 0.1634 | 0.00622 | -0.098 | 26.2701
-2 | 0.3083 | 0.00579 | -0.1001 | 53.247
-1 | 0.452 | 0.00525 | -0.1025 | 86.0952
-0.5 | 0.523 | 0.00485 | -0.1037 | 107.8351
0 | 0.5953 | 0.00473 | -0.1051 | 125.8562
0.5 | 0.669 | 0.0048 | -0.1065 | 139.375
1 | 0.7434 | 0.00481 | -0.108 | 154.553
1.5 | 0.8177 | 0.00487 | -0.1094 | 167.9055
2 | 0.8914 | 0.00495 | -0.1107 | 180.0808
2.5 | 0.9647 | 0.00508 | -0.1118 | 189.9016
3 | 1.0385 | 0.00519 | -0.1129 | 200.0963
3.5 | 1.1128 | 0.00529 | -0.114 | 210.3592
4 | 1.1848 | 0.00545 | -0.1145 | 217.3945
4.5 | 1.2571 | 0.00561 | -0.115 | 224.082
5 | 1.3279 | 0.00582 | -0.115 | 228.1615
5.5 | 1.3943 | 0.00612 | -0.1141 | 227.8268
6 | 1.4487 | 0.00662 | -0.1112 | 218.8369
6.5 | 1.4158 | 0.00846 | -0.0948 | 167.3522
7 | 1.3785 | 0.01188 | -0.0811 | 116.0354
7.5 | 1.355 | 0.0156 | -0.0708 | 86.859
8 | 1.3426 | 0.01928 | -0.0627 | 69.6369
8.5 | 1.3115 | 0.02437 | -0.0541 | 53.8162
9 | 1.2959 | 0.02918 | -0.0479 | 44.4106
10 | 1.2808 | 0.03894 | -0.0387 | 32.8916
10.5 | 1.2878 | 0.04333 | -0.0356 | 29.7207
11 | 1.3028 | 0.04733 | -0.0331 | 27.5259
11.5 | 1.3011 | 0.05279 | -0.0306 | 24.6467
12 | 1.3071 | 0.05795 | -0.0286 | 22.5557
13 | 1.3557 | 0.06697 | -0.028 | 20.2434
13.5 | 1.3759 | 0.07137 | -0.0266 | 19.2784
14 | 1.4016 | 0.07558 | -0.0255 | 18.5446
14.5 | 1.4219 | 0.08055 | -0.0249 | 17.6524
15 | 1.4431 | 0.08562 | -0.0245 | 16.8547
15.5 | 1.4685 | 0.09048 | -0.0242 | 16.2301
16 | 1.4865 | 0.0963 | -0.0245 | 15.4361
16.5 | 1.505 | 0.1022 | -0.0249 | 14.726
17 | 1.5232 | 0.10834 | -0.0257 | 14.0594
17.5 | 1.5407 | 0.11473 | -0.0266 | 13.4289
18 | 1.5478 | 0.12234 | -0.0285 | 12.6516
18.5 | 1.5465 | 0.13115 | -0.0314 | 11.7918
19 | 1.5398 | 0.14072 | -0.0352 | 10.9423
19.5 | 1.5248 | 0.15144 | -0.0403 | 10.0687
20 | 1.5059 | 0.16287 | -0.0465 | 9.246

## 121. Re 14M Mach 0.00 (1)
BIGFOIL.COM POLAR EXPORT
NACA64-620 a=0.5
NACA64-620 a=0.5 |  |  |  | Cl Max: | 1.893 | at alpha= | 16 | deg
JavaFoil+Calcfoil stall+Eppler ext transition |  |  |  | L/D Max: | 151.491 | at alpha= | 3 | deg
Re: | 14000000 |  |  | Cd Min: | 0.00519 | at alpha= | 0 | deg
Mach: | 0 |  |  | Cl=0 at alpha= | -3.9839 | deg
|  |  |  | @ Cl=0.1, Cd= | 0.0062695
|  |  |  | @ Cl=0.4, Cd= | 0.0053995
|  |  |  | @ Cl=0.6, Cd= | 0.0052978
alpha (deg) | Cl | Cd | Cm | Cl/Cd
-20 | -0.857 | 0.13311 | -0.034 | -6.442
-19.5 | -0.871 | 0.12541 | -0.035 | -6.947
-19 | -0.884 | 0.11672 | -0.036 | -7.577
-18.5 | -0.899 | 0.10557 | -0.037 | -8.514
-18 | -0.913 | 0.09372 | -0.039 | -9.742
-17.5 | -0.928 | 0.08092 | -0.041 | -11.466
-17 | -0.957 | 0.05868 | -0.045 | -16.307
-16.5 | -0.965 | 0.05035 | -0.047 | -19.161
-16 | -0.968 | 0.04353 | -0.048 | -22.243
-15.5 | -0.968 | 0.03769 | -0.05 | -25.685
-15 | -0.967 | 0.03155 | -0.051 | -30.654
-14.5 | -0.963 | 0.02609 | -0.053 | -36.909
-14 | -0.954 | 0.02185 | -0.054 | -43.655
-13.5 | -0.939 | 0.01862 | -0.056 | -50.436
-13 | -0.92 | 0.01606 | -0.057 | -57.281
-12.5 | -0.895 | 0.01416 | -0.058 | -63.234
-12 | -0.866 | 0.01261 | -0.059 | -68.719
-11.5 | -0.833 | 0.01144 | -0.061 | -72.795
-11 | -0.795 | 0.01059 | -0.062 | -75.096
-10.5 | -0.754 | 0.00914 | -0.063 | -82.482
-10 | -0.714 | 0.00904 | -0.064 | -78.892
-9.5 | -0.66 | 0.00854 | -0.065 | -77.331
-9 | -0.605 | 0.00808 | -0.066 | -74.84
-8.5 | -0.548 | 0.00789 | -0.067 | -69.45
-8 | -0.49 | 0.00766 | -0.067 | -63.981
-7.5 | -0.431 | 0.00749 | -0.068 | -57.582
-7 | -0.372 | 0.00729 | -0.069 | -51.019
-6.5 | -0.312 | 0.0071 | -0.07 | -43.888
-6 | -0.251 | 0.00695 | -0.071 | -36.082
-5.5 | -0.189 | 0.00682 | -0.071 | -27.724
-5 | -0.127 | 0.0067 | -0.072 | -18.981
-4.5 | -0.065 | 0.00664 | -0.073 | -9.788
-4 | -0.002 | 0.00657 | -0.074 | -0.362
-3.5 | 0.06 | 0.00646 | -0.074 | 9.358
-3 | 0.123 | 0.00616 | -0.075 | 20.017
-2.5 | 0.187 | 0.00608 | -0.076 | 30.755
-2 | 0.25 | 0.00588 | -0.077 | 42.546
-1.5 | 0.313 | 0.00561 | -0.078 | 55.81
-1 | 0.376 | 0.00543 | -0.078 | 69.241
-0.5 | 0.439 | 0.00535 | -0.079 | 82.06
0 | 0.502 | 0.00519 | -0.08 | 96.745
0.5 | 0.565 | 0.00527 | -0.081 | 107.315
1 | 0.628 | 0.00532 | -0.082 | 118.145
1.5 | 0.691 | 0.00546 | -0.082 | 126.456
2 | 0.754 | 0.00554 | -0.083 | 136.055
2.5 | 0.816 | 0.00565 | -0.084 | 144.406
3 | 0.879 | 0.0058 | -0.085 | 151.491
3.5 | 0.931 | 0.00683 | -0.085 | 136.268
4 | 0.99 | 0.00729 | -0.085 | 135.839
4.5 | 1.049 | 0.00774 | -0.086 | 135.568
5 | 1.108 | 0.00828 | -0.086 | 133.722
5.5 | 1.165 | 0.00896 | -0.087 | 130.073
6 | 1.223 | 0.00971 | -0.087 | 125.882
6.5 | 1.266 | 0.01047 | -0.088 | 120.925
7 | 1.32 | 0.01137 | -0.088 | 116.093
7.5 | 1.372 | 0.01238 | -0.089 | 110.836
8 | 1.423 | 0.01317 | -0.089 | 108.093
8.5 | 1.473 | 0.01388 | -0.09 | 106.128
9 | 1.52 | 0.01567 | -0.09 | 97.007
9.5 | 1.567 | 0.01646 | -0.091 | 95.161
10 | 1.611 | 0.01727 | -0.092 | 93.285
10.5 | 1.652 | 0.01818 | -0.092 | 90.903
11 | 1.691 | 0.01909 | -0.093 | 88.593
11.5 | 1.728 | 0.02006 | -0.093 | 86.106
12 | 1.761 | 0.02105 | -0.094 | 83.667
12.5 | 1.791 | 0.02216 | -0.094 | 80.829
13 | 1.818 | 0.02309 | -0.095 | 78.748
13.5 | 1.842 | 0.02421 | -0.095 | 76.085
14 | 1.862 | 0.02557 | -0.096 | 72.829
14.5 | 1.877 | 0.02702 | -0.096 | 69.455
15 | 1.886 | 0.02847 | -0.097 | 66.263
15.5 | 1.892 | 0.02984 | -0.097 | 63.412
16 | 1.893 | 0.03165 | -0.098 | 59.822
16.5 | 1.89 | 0.03336 | -0.098 | 56.67
17 | 1.884 | 0.03506 | -0.099 | 53.734
17.5 | 1.874 | 0.03708 | -0.099 | 50.535
18 | 1.86 | 0.03869 | -0.1 | 48.079
18.5 | 1.838 | 0.04094 | -0.1 | 44.89
19 | 1.809 | 0.04306 | -0.1 | 42.007
19.5 | 1.775 | 0.0461 | -0.101 | 38.513
20 | 1.739 | 0.04891 | -0.101 | 35.566

## 122. Re 14M Mach 0.00 (2)
BIGFOIL.COM POLAR EXPORT
NACA64-620 a=0.5
NACA64-620 a=0.5 |  |  |  | Cl Max: | 1.6819 | at alpha= | 20 | deg
XFOIL ncrit=9 |  |  |  | L/D Max: | 204.163 | at alpha= | 4.5 | deg
Re: | 14000000 |  |  | Cd Min: | 0.07695 | at alpha= | 20 | deg
Mach: | 0 |  |  | Cl=0 at alpha= | -4.063 | deg
|  |  |  | @ Cl=0.1, Cd= | 0.0056282
|  |  |  | @ Cl=0.4, Cd= | 0.0046919
|  |  |  | @ Cl=0.6, Cd= | 0.0042847
alpha (deg) | Cl | Cd | Cm | Cl/Cd
-20 | -1.3552 | 0.03485 | -0.0939 | -38.8867
-19.5 | -1.3498 | 0.03099 | -0.0942 | -43.556
-19 | -1.3352 | 0.02803 | -0.0942 | -47.6347
-18.5 | -1.3307 | 0.02455 | -0.0935 | -54.2037
-18 | -1.3168 | 0.02198 | -0.0923 | -59.909
-17.5 | -1.2999 | 0.01983 | -0.0908 | -65.5522
-17 | -1.2781 | 0.01815 | -0.0889 | -70.4187
-16.5 | -1.2593 | 0.01657 | -0.0862 | -75.9988
-16 | -1.2373 | 0.01537 | -0.0831 | -80.501
-15.5 | -1.2182 | 0.0144 | -0.0787 | -84.5972
-15 | -1.1946 | 0.01372 | -0.0741 | -87.07
-14.5 | -1.1539 | 0.01308 | -0.0724 | -88.2187
-14 | -1.1095 | 0.0125 | -0.0712 | -88.76
-13.5 | -1.0629 | 0.01191 | -0.0703 | -89.2443
-13 | -1.0144 | 0.01136 | -0.0696 | -89.2958
-12.5 | -0.9646 | 0.01082 | -0.0692 | -89.1497
-12 | -0.9132 | 0.0103 | -0.0689 | -88.6602
-11.5 | -0.8688 | 0.00917 | -0.0677 | -94.7437
-11 | -0.8149 | 0.00873 | -0.0678 | -93.3448
-10.5 | -0.7593 | 0.00836 | -0.0681 | -90.8254
-10 | -0.7021 | 0.00809 | -0.0687 | -86.7862
-9.5 | -0.6449 | 0.0078 | -0.0692 | -82.6795
-9 | -0.5871 | 0.00756 | -0.0698 | -77.6587
-8.5 | -0.5286 | 0.00735 | -0.0706 | -71.9184
-8 | -0.4698 | 0.00714 | -0.0713 | -65.7983
-7.5 | -0.4109 | 0.00693 | -0.0721 | -59.2929
-7 | -0.3518 | 0.00675 | -0.073 | -52.1185
-6.5 | -0.2923 | 0.00659 | -0.0739 | -44.3551
-6 | -0.2325 | 0.00642 | -0.0749 | -36.215
-5.5 | -0.1727 | 0.00624 | -0.0758 | -27.6763
-5 | -0.1127 | 0.00613 | -0.0769 | -18.385
-4.5 | -0.0527 | 0.00599 | -0.0779 | -8.798
-4 | 0.0076 | 0.00584 | -0.079 | 1.3014
-3.5 | 0.0677 | 0.00572 | -0.0801 | 11.8357
-3 | 0.1275 | 0.00555 | -0.0811 | 22.973
-2.5 | 0.1877 | 0.00537 | -0.0822 | 34.9534
-2 | 0.2478 | 0.00522 | -0.0834 | 47.4713
-1.5 | 0.3077 | 0.00507 | -0.0845 | 60.6903
-0.5 | 0.4273 | 0.00458 | -0.0869 | 93.2969
0 | 0.4863 | 0.00426 | -0.088 | 114.1549
0.5 | 0.5473 | 0.00425 | -0.0893 | 128.7765
1 | 0.608 | 0.00429 | -0.0906 | 141.7249
1.5 | 0.6682 | 0.00436 | -0.0918 | 153.2569
2 | 0.7288 | 0.00438 | -0.0931 | 166.3927
2.5 | 0.7887 | 0.00449 | -0.0942 | 175.657
3 | 0.8489 | 0.00455 | -0.0955 | 186.5714
3.5 | 0.9084 | 0.00466 | -0.0966 | 194.9356
4 | 0.9674 | 0.00479 | -0.0977 | 201.9624
4.5 | 1.0249 | 0.00502 | -0.0985 | 204.1633
5 | 1.0807 | 0.00533 | -0.0991 | 202.758
5.5 | 1.1324 | 0.00583 | -0.099 | 194.2367
6 | 1.1699 | 0.00697 | -0.0966 | 167.8479
6.5 | 1.2041 | 0.00797 | -0.0936 | 151.079
7 | 1.2377 | 0.00871 | -0.0904 | 142.101
8 | 1.26 | 0.0106 | -0.0763 | 118.8679
8.5 | 1.2753 | 0.01196 | -0.0712 | 106.6304
9 | 1.2937 | 0.01343 | -0.0669 | 96.3291
9.5 | 1.3134 | 0.01496 | -0.0632 | 87.7941
10 | 1.3229 | 0.01713 | -0.0586 | 77.2271
10.5 | 1.3385 | 0.01914 | -0.055 | 69.9321
11.5 | 1.3646 | 0.02385 | -0.0482 | 57.2159
12 | 1.3834 | 0.02597 | -0.0456 | 53.2692
12.5 | 1.4291 | 0.02842 | -0.049 | 50.285
13 | 1.4645 | 0.03104 | -0.0504 | 47.1811
13.5 | 1.5039 | 0.03387 | -0.0528 | 44.4021
14 | 1.5419 | 0.03652 | -0.0547 | 42.2207
14.5 | 1.5596 | 0.03957 | -0.0533 | 39.4137
15 | 1.5773 | 0.04259 | -0.052 | 37.0345
15.5 | 1.599 | 0.04524 | -0.0509 | 35.3448
16 | 1.6114 | 0.0488 | -0.0496 | 33.0205
16.5 | 1.6255 | 0.05219 | -0.0483 | 31.1458
17 | 1.6446 | 0.05508 | -0.0473 | 29.8584
17.5 | 1.6532 | 0.05894 | -0.046 | 28.0489
18 | 1.662 | 0.06272 | -0.0445 | 26.4987
18.5 | 1.6747 | 0.06592 | -0.0431 | 25.405
19 | 1.6569 | 0.06881 | -0.036 | 24.0793
19.5 | 1.667 | 0.07307 | -0.0359 | 22.8137
20 | 1.6819 | 0.07695 | -0.0362 | 21.8571

## 123. Re 14M Mach 0.10 (1)
BIGFOIL.COM POLAR EXPORT
NACA64-620 a=0.5
NACA64-620 a=0.5 |  |  |  | Cl Max: | 1.883 | at alpha= | 15.5 | deg
JavaFoil+Calcfoil stall+Eppler ext transition |  |  |  | L/D Max: | 152.206 | at alpha= | 3 | deg
Re: | 14000000 |  |  | Cd Min: | 0.00518 | at alpha= | 0 | deg
Mach: | 0.1 |  |  | Cl=0 at alpha= | -3.9841 | deg
|  |  |  | @ Cl=0.1, Cd= | 0.0064343
|  |  |  | @ Cl=0.4, Cd= | 0.0054356
|  |  |  | @ Cl=0.6, Cd= | 0.0053305
alpha (deg) | Cl | Cd | Cm | Cl/Cd
-20 | -0.813 | 0.13876 | -0.033 | -5.857
-19.5 | -0.83 | 0.13113 | -0.034 | -6.327
-19 | -0.845 | 0.1229 | -0.035 | -6.879
-18.5 | -0.861 | 0.1139 | -0.036 | -7.555
-18 | -0.876 | 0.10296 | -0.038 | -8.508
-17.5 | -0.889 | 0.09313 | -0.039 | -9.548
-17 | -0.912 | 0.07455 | -0.043 | -12.235
-16.5 | -0.938 | 0.0554 | -0.046 | -16.937
-16 | -0.946 | 0.04724 | -0.048 | -20.034
-15.5 | -0.95 | 0.0404 | -0.049 | -23.512
-15 | -0.95 | 0.03464 | -0.051 | -27.413
-14.5 | -0.949 | 0.02844 | -0.053 | -33.356
-14 | -0.943 | 0.02349 | -0.054 | -40.127
-13.5 | -0.931 | 0.01974 | -0.056 | -47.172
-13 | -0.914 | 0.01677 | -0.057 | -54.526
-12.5 | -0.892 | 0.01468 | -0.058 | -60.727
-12 | -0.864 | 0.01306 | -0.06 | -66.171
-11.5 | -0.832 | 0.01175 | -0.061 | -70.803
-11 | -0.795 | 0.01079 | -0.062 | -73.658
-10.5 | -0.754 | 0.01002 | -0.063 | -75.281
-10 | -0.71 | 0.00907 | -0.064 | -78.309
-9.5 | -0.662 | 0.00863 | -0.065 | -76.704
-9 | -0.607 | 0.00809 | -0.066 | -75.019
-8.5 | -0.55 | 0.00788 | -0.067 | -69.813
-8 | -0.492 | 0.0077 | -0.068 | -63.939
-7.5 | -0.433 | 0.0075 | -0.069 | -57.793
-7 | -0.373 | 0.00736 | -0.069 | -50.731
-6.5 | -0.313 | 0.0071 | -0.07 | -44.098
-6 | -0.252 | 0.00694 | -0.071 | -36.275
-5.5 | -0.19 | 0.00687 | -0.072 | -27.68
-5 | -0.128 | 0.00677 | -0.072 | -18.879
-4.5 | -0.065 | 0.00665 | -0.073 | -9.811
-4 | -0.002 | 0.00655 | -0.074 | -0.365
-3.5 | 0.061 | 0.00649 | -0.075 | 9.361
-3 | 0.124 | 0.0064 | -0.076 | 19.357
-2.5 | 0.188 | 0.00607 | -0.076 | 30.934
-2 | 0.251 | 0.00588 | -0.077 | 42.753
-1.5 | 0.315 | 0.00564 | -0.078 | 55.803
-1 | 0.378 | 0.00546 | -0.079 | 69.189
-0.5 | 0.441 | 0.00539 | -0.08 | 81.944
0 | 0.505 | 0.00518 | -0.08 | 97.395
0.5 | 0.568 | 0.0053 | -0.081 | 107.219
1 | 0.631 | 0.00536 | -0.082 | 117.649
1.5 | 0.694 | 0.00544 | -0.083 | 127.588
2 | 0.757 | 0.00553 | -0.084 | 136.945
2.5 | 0.82 | 0.00567 | -0.084 | 144.703
3 | 0.883 | 0.0058 | -0.085 | 152.206
3.5 | 0.935 | 0.00688 | -0.085 | 135.93
4 | 0.995 | 0.00735 | -0.086 | 135.251
4.5 | 1.054 | 0.00781 | -0.086 | 134.915
5 | 1.112 | 0.00836 | -0.087 | 133.101
5.5 | 1.171 | 0.00903 | -0.087 | 129.647
6 | 1.228 | 0.00982 | -0.088 | 125.145
6.5 | 1.272 | 0.01059 | -0.088 | 120.065
7 | 1.326 | 0.01151 | -0.089 | 115.214
7.5 | 1.378 | 0.01251 | -0.089 | 110.103
8 | 1.429 | 0.01333 | -0.09 | 107.168
8.5 | 1.479 | 0.01407 | -0.09 | 105.114
9 | 1.525 | 0.01586 | -0.091 | 96.199
9.5 | 1.573 | 0.01668 | -0.091 | 94.276
10 | 1.617 | 0.01751 | -0.092 | 92.337
10.5 | 1.658 | 0.01843 | -0.093 | 89.944
11 | 1.696 | 0.01939 | -0.093 | 87.484
11.5 | 1.732 | 0.02037 | -0.094 | 85.018
12 | 1.764 | 0.02139 | -0.094 | 82.485
12.5 | 1.793 | 0.02253 | -0.095 | 79.599
13 | 1.819 | 0.0235 | -0.095 | 77.417
13.5 | 1.842 | 0.02463 | -0.096 | 74.787
14 | 1.86 | 0.02603 | -0.096 | 71.455
14.5 | 1.873 | 0.02753 | -0.097 | 68.035
15 | 1.88 | 0.02903 | -0.097 | 64.752
15.5 | 1.883 | 0.0306 | -0.098 | 61.535
16 | 1.881 | 0.03235 | -0.098 | 58.159
16.5 | 1.875 | 0.03412 | -0.099 | 54.952
17 | 1.865 | 0.03605 | -0.099 | 51.72
17.5 | 1.851 | 0.03775 | -0.1 | 49.036
18 | 1.833 | 0.03987 | -0.1 | 45.969
18.5 | 1.806 | 0.04195 | -0.1 | 43.055
19 | 1.772 | 0.0442 | -0.101 | 40.09
19.5 | 1.733 | 0.04735 | -0.101 | 36.604
20 | 1.691 | 0.05021 | -0.101 | 33.689

## 124. Re 14M Mach 0.10 (2)
BIGFOIL.COM POLAR EXPORT
NACA64-620 a=0.5
NACA64-620 a=0.5 |  |  |  | Cl Max: | 1.6738 | at alpha= | 20 | deg
XFOIL ncrit=9 |  |  |  | L/D Max: | 205.677 | at alpha= | 4.5 | deg
Re: | 14000000 |  |  | Cd Min: | 0.08004 | at alpha= | 20 | deg
Mach: | 0.1 |  |  | Cl=0 at alpha= | -4.0643 | deg
|  |  |  | @ Cl=0.1, Cd= | 0.0056454
|  |  |  | @ Cl=0.4, Cd= | 0.0047137
|  |  |  | @ Cl=0.6, Cd= | 0.004292
alpha (deg) | Cl | Cd | Cm | Cl/Cd
-20 | -1.3375 | 0.0381 | -0.0958 | -35.105
-19.5 | -1.3347 | 0.03372 | -0.0965 | -39.5819
-19 | -1.323 | 0.03036 | -0.0967 | -43.5771
-18.5 | -1.3196 | 0.02657 | -0.0964 | -49.665
-18 | -1.3077 | 0.02363 | -0.0955 | -55.3407
-17.5 | -1.2938 | 0.02109 | -0.0941 | -61.3466
-17 | -1.2718 | 0.01924 | -0.0925 | -66.1019
-16.5 | -1.2549 | 0.01737 | -0.0899 | -72.2453
-16 | -1.2323 | 0.01601 | -0.0871 | -76.9706
-15.5 | -1.2115 | 0.01487 | -0.0834 | -81.4728
-15 | -1.1953 | 0.014 | -0.0777 | -85.3786
-14.5 | -1.1592 | 0.01335 | -0.075 | -86.8315
-14 | -1.1159 | 0.01272 | -0.0735 | -87.728
-13.5 | -1.0692 | 0.01213 | -0.0724 | -88.1451
-13 | -1.0209 | 0.01156 | -0.0715 | -88.3131
-12.5 | -0.971 | 0.01099 | -0.0708 | -88.353
-12 | -0.9195 | 0.01045 | -0.0704 | -87.9904
-11.5 | -0.8752 | 0.0093 | -0.069 | -94.1075
-11 | -0.8212 | 0.00882 | -0.069 | -93.1066
-10.5 | -0.7653 | 0.00842 | -0.0691 | -90.8907
-10 | -0.7076 | 0.00814 | -0.0696 | -86.9287
-9.5 | -0.6498 | 0.00786 | -0.0701 | -82.6718
-9 | -0.5916 | 0.0076 | -0.0706 | -77.8421
-8.5 | -0.5326 | 0.00738 | -0.0713 | -72.168
-8 | -0.4732 | 0.00717 | -0.072 | -65.9972
-7.5 | -0.4138 | 0.00696 | -0.0728 | -59.454
-7 | -0.3543 | 0.00677 | -0.0736 | -52.3338
-6.5 | -0.2943 | 0.0066 | -0.0745 | -44.5909
-6 | -0.234 | 0.00644 | -0.0755 | -36.3354
-5.5 | -0.1738 | 0.00626 | -0.0764 | -27.7636
-5 | -0.1134 | 0.00615 | -0.0774 | -18.439
-4.5 | -0.0529 | 0.006 | -0.0784 | -8.8167
-4 | 0.0078 | 0.00585 | -0.0795 | 1.3333
-3.5 | 0.0683 | 0.00574 | -0.0806 | 11.899
-3 | 0.1286 | 0.00556 | -0.0816 | 23.1295
-2.5 | 0.1892 | 0.00539 | -0.0828 | 35.102
-2 | 0.2496 | 0.00524 | -0.0839 | 47.6336
-1.5 | 0.31 | 0.00508 | -0.085 | 61.0236
-0.5 | 0.4304 | 0.00459 | -0.0874 | 93.7691
0 | 0.4898 | 0.00427 | -0.0886 | 114.7073
0.5 | 0.5512 | 0.00426 | -0.0899 | 129.3897
1 | 0.6123 | 0.0043 | -0.0911 | 142.3953
1.5 | 0.6729 | 0.00437 | -0.0924 | 153.9817
2 | 0.734 | 0.00439 | -0.0936 | 167.1982
2.5 | 0.7942 | 0.0045 | -0.0948 | 176.4889
3 | 0.855 | 0.00456 | -0.096 | 187.5
3.5 | 0.9149 | 0.00467 | -0.0972 | 195.9101
4 | 0.9744 | 0.00479 | -0.0983 | 203.4238
4.5 | 1.0325 | 0.00502 | -0.0991 | 205.6773
5 | 1.0884 | 0.00534 | -0.0996 | 203.8202
6 | 1.1781 | 0.00697 | -0.0971 | 169.0244
6.5 | 1.2114 | 0.00798 | -0.0938 | 151.8045
7 | 1.2423 | 0.00877 | -0.09 | 141.6534
7.5 | 1.2465 | 0.00964 | -0.0813 | 129.305
8.5 | 1.2774 | 0.01222 | -0.0705 | 104.5336
9 | 1.2934 | 0.01384 | -0.066 | 93.4538
9.5 | 1.3139 | 0.01541 | -0.0623 | 85.2628
10.5 | 1.3385 | 0.01971 | -0.0541 | 67.9097
11 | 1.3461 | 0.0224 | -0.0501 | 60.0938
11.5 | 1.3607 | 0.02485 | -0.0471 | 54.7565
12 | 1.3788 | 0.02712 | -0.0445 | 50.8407
12.5 | 1.4251 | 0.02964 | -0.048 | 48.0803
13 | 1.4632 | 0.03206 | -0.0494 | 45.6394
13.5 | 1.501 | 0.0351 | -0.0517 | 42.7635
14 | 1.5367 | 0.03816 | -0.0537 | 40.2699
14.5 | 1.5568 | 0.04099 | -0.0523 | 37.98
15 | 1.5759 | 0.04394 | -0.051 | 35.8648
15.5 | 1.5922 | 0.0472 | -0.0497 | 33.7331
16 | 1.6056 | 0.05067 | -0.0483 | 31.6874
16.5 | 1.6236 | 0.05373 | -0.0472 | 30.2178
17 | 1.6364 | 0.05734 | -0.046 | 28.5385
17.5 | 1.6488 | 0.06077 | -0.0446 | 27.1318
18 | 1.6578 | 0.06449 | -0.043 | 25.7063
18.5 | 1.661 | 0.06828 | -0.0406 | 24.3263
19 | 1.6561 | 0.07066 | -0.0351 | 23.4376
19.5 | 1.6647 | 0.07528 | -0.0351 | 22.1134
20 | 1.6738 | 0.08004 | -0.0355 | 20.912

## 125. Re 14M Mach 0.25 (1)
BIGFOIL.COM POLAR EXPORT
NACA64-620 a=0.5
NACA64-620 a=0.5 |  |  |  | Cl Max: | 1.833 | at alpha= | 14 | deg
JavaFoil+Calcfoil stall+Eppler ext transition |  |  |  | L/D Max: | 167.592 | at alpha= | 3 | deg
Re: | 14000000 |  |  | Cd Min: | 0.00529 | at alpha= | 0 | deg
Mach: | 0.25 |  |  | Cl=0 at alpha= | -3.9844 | deg
|  |  |  | @ Cl=0.1, Cd= | 0.0063771
|  |  |  | @ Cl=0.4, Cd= | 0.0055297
|  |  |  | @ Cl=0.6, Cd= | 0.0054148
alpha (deg) | Cl | Cd | Cm | Cl/Cd
-18 | -0.615 | 0.13091 | -0.033 | -4.695
-17.5 | -0.653 | 0.12393 | -0.034 | -5.273
-17 | -0.689 | 0.11558 | -0.035 | -5.959
-16.5 | -0.72 | 0.10718 | -0.036 | -6.715
-16 | -0.748 | 0.09708 | -0.038 | -7.704
-15.5 | -0.77 | 0.08842 | -0.04 | -8.713
-15 | -0.794 | 0.07563 | -0.043 | -10.493
-14.5 | -0.833 | 0.05107 | -0.049 | -16.314
-14 | -0.852 | 0.03892 | -0.052 | -21.883
-13.5 | -0.859 | 0.0312 | -0.054 | -27.537
-13 | -0.863 | 0.02419 | -0.056 | -35.669
-12.5 | -0.858 | 0.01921 | -0.058 | -44.64
-12 | -0.842 | 0.01626 | -0.06 | -51.762
-11.5 | -0.819 | 0.01401 | -0.061 | -58.503
-11 | -0.79 | 0.01236 | -0.063 | -63.956
-10.5 | -0.755 | 0.01113 | -0.064 | -67.834
-10 | -0.715 | 0.01016 | -0.065 | -70.361
-9.5 | -0.667 | 0.00874 | -0.067 | -76.285
-9 | -0.618 | 0.00924 | -0.068 | -66.939
-8.5 | -0.561 | 0.00813 | -0.069 | -69.021
-8 | -0.503 | 0.00793 | -0.07 | -63.386
-7.5 | -0.443 | 0.00771 | -0.07 | -57.473
-7 | -0.382 | 0.0075 | -0.071 | -51.006
-6.5 | -0.321 | 0.00728 | -0.072 | -44.088
-6 | -0.258 | 0.0071 | -0.073 | -36.365
-5.5 | -0.195 | 0.00697 | -0.074 | -27.956
-5 | -0.131 | 0.00686 | -0.074 | -19.136
-4.5 | -0.067 | 0.00672 | -0.075 | -9.969
-4 | -0.002 | 0.00664 | -0.076 | -0.369
-3.5 | 0.062 | 0.00657 | -0.077 | 9.487
-3 | 0.127 | 0.00624 | -0.078 | 20.408
-2.5 | 0.193 | 0.00611 | -0.079 | 31.588
-2 | 0.258 | 0.0059 | -0.079 | 43.734
-1.5 | 0.323 | 0.00571 | -0.08 | 56.648
-1 | 0.388 | 0.00555 | -0.081 | 69.939
-0.5 | 0.453 | 0.00544 | -0.082 | 83.36
0 | 0.519 | 0.00529 | -0.083 | 98.071
0.5 | 0.584 | 0.0054 | -0.084 | 108.122
1 | 0.649 | 0.00546 | -0.084 | 118.792
1.5 | 0.713 | 0.0056 | -0.085 | 127.4
2 | 0.778 | 0.00571 | -0.086 | 136.352
2.5 | 0.843 | 0.00585 | -0.087 | 144.095
3 | 0.902 | 0.00538 | -0.087 | 167.592
3.5 | 0.958 | 0.00711 | -0.087 | 134.711
4 | 1.019 | 0.00765 | -0.088 | 133.292
4.5 | 1.079 | 0.00816 | -0.088 | 132.24
5 | 1.14 | 0.00875 | -0.089 | 130.204
5.5 | 1.199 | 0.00952 | -0.089 | 125.997
6 | 1.258 | 0.01038 | -0.09 | 121.278
6.5 | 1.302 | 0.01125 | -0.09 | 115.737
7 | 1.356 | 0.01229 | -0.091 | 110.353
7.5 | 1.409 | 0.01338 | -0.091 | 105.305
8 | 1.461 | 0.01424 | -0.092 | 102.548
8.5 | 1.509 | 0.01618 | -0.092 | 93.24
9 | 1.557 | 0.01707 | -0.093 | 91.225
9.5 | 1.603 | 0.01794 | -0.094 | 89.324
10 | 1.645 | 0.01897 | -0.094 | 86.724
10.5 | 1.684 | 0.01998 | -0.095 | 84.273
11 | 1.719 | 0.02105 | -0.095 | 81.631
11.5 | 1.75 | 0.02222 | -0.096 | 78.751
12 | 1.777 | 0.02339 | -0.096 | 75.938
12.5 | 1.798 | 0.02472 | -0.097 | 72.764
13 | 1.815 | 0.02593 | -0.098 | 70.016
13.5 | 1.827 | 0.02736 | -0.098 | 66.778
14 | 1.833 | 0.02902 | -0.099 | 63.175
14.5 | 1.83 | 0.03091 | -0.099 | 59.2
15 | 1.819 | 0.0328 | -0.099 | 55.455
15.5 | 1.8 | 0.03477 | -0.1 | 51.774
16 | 1.774 | 0.03681 | -0.1 | 48.205
16.5 | 1.741 | 0.03909 | -0.101 | 44.54
17 | 1.701 | 0.04137 | -0.101 | 41.124
17.5 | 1.654 | 0.04425 | -0.102 | 37.383
18 | 1.6 | 0.04685 | -0.102 | 34.159
18.5 | 1.532 | 0.05068 | -0.102 | 30.23
19 | 1.451 | 0.05449 | -0.102 | 26.627

## 126. Re 14M Mach 0.25 (2)
BIGFOIL.COM POLAR EXPORT
NACA64-620 a=0.5
NACA64-620 a=0.5 |  |  |  | Cl Max: | 1.657 | at alpha= | 20 | deg
XFOIL ncrit=9 |  |  |  | L/D Max: | 212.174 | at alpha= | 4.5 | deg
Re: | 14000000 |  |  | Cd Min: | 0.09368 | at alpha= | 20 | deg
Mach: | 0.25 |  |  | Cl=0 at alpha= | -4.073 | deg
|  |  |  | @ Cl=0.1, Cd= | 0.0057453
|  |  |  | @ Cl=0.4, Cd= | 0.0048323
|  |  |  | @ Cl=0.6, Cd= | 0.0043316
alpha (deg) | Cl | Cd | Cm | Cl/Cd
-20 | -1.2051 | 0.06157 | -0.098 | -19.5728
-19.5 | -1.2254 | 0.05311 | -0.1025 | -23.0729
-19 | -1.2305 | 0.04679 | -0.1052 | -26.2984
-18.5 | -1.2445 | 0.04014 | -0.1074 | -31.004
-18 | -1.2467 | 0.03499 | -0.1083 | -35.6302
-17.5 | -1.2454 | 0.03046 | -0.1085 | -40.8864
-17 | -1.2319 | 0.02707 | -0.108 | -45.5079
-16.5 | -1.224 | 0.02355 | -0.1067 | -51.9745
-16 | -1.2047 | 0.02102 | -0.1051 | -57.3121
-15.5 | -1.186 | 0.01872 | -0.1027 | -63.3547
-15 | -1.166 | 0.01679 | -0.0996 | -69.4461
-14.5 | -1.1445 | 0.01529 | -0.0958 | -74.8528
-14 | -1.1249 | 0.01411 | -0.0905 | -79.7236
-13.5 | -1.0991 | 0.01333 | -0.0851 | -82.4531
-13 | -1.0543 | 0.01261 | -0.0826 | -83.6082
-12.5 | -1.0049 | 0.01194 | -0.0808 | -84.1625
-12 | -0.9532 | 0.0113 | -0.0793 | -84.354
-11.5 | -0.8998 | 0.01069 | -0.0781 | -84.1721
-11 | -0.8446 | 0.01013 | -0.0772 | -83.3761
-10.5 | -0.7978 | 0.00888 | -0.0753 | -89.8423
-10 | -0.7385 | 0.00847 | -0.0751 | -87.1901
-9.5 | -0.6776 | 0.00817 | -0.0751 | -82.9376
-9 | -0.6164 | 0.00787 | -0.0753 | -78.3227
-8.5 | -0.5549 | 0.00757 | -0.0756 | -73.3025
-8 | -0.4927 | 0.00734 | -0.076 | -67.1253
-7.5 | -0.4303 | 0.00714 | -0.0766 | -60.2661
-7 | -0.3681 | 0.00692 | -0.0772 | -53.1936
-6.5 | -0.3054 | 0.00671 | -0.0779 | -45.5142
-6 | -0.2425 | 0.00654 | -0.0787 | -37.0795
-5.5 | -0.1798 | 0.00637 | -0.0795 | -28.2261
-5 | -0.1169 | 0.00623 | -0.0805 | -18.764
-4.5 | -0.0538 | 0.00607 | -0.0814 | -8.8633
-4 | 0.0092 | 0.00594 | -0.0825 | 1.5488
-3.5 | 0.072 | 0.00583 | -0.0835 | 12.3499
-3 | 0.1348 | 0.00564 | -0.0846 | 23.9007
-2.5 | 0.1973 | 0.00546 | -0.0857 | 36.1355
-2 | 0.26 | 0.00533 | -0.0868 | 48.7805
-1.5 | 0.3228 | 0.00513 | -0.088 | 62.924
-1 | 0.3851 | 0.00489 | -0.0892 | 78.7526
-0.5 | 0.4471 | 0.00465 | -0.0904 | 96.1505
0 | 0.509 | 0.00432 | -0.0916 | 117.8241
0.5 | 0.5727 | 0.00431 | -0.093 | 132.877
1 | 0.636 | 0.00436 | -0.0943 | 145.8716
1.5 | 0.6992 | 0.00442 | -0.0955 | 158.19
2 | 0.7626 | 0.00445 | -0.0969 | 171.3708
2.5 | 0.8252 | 0.00456 | -0.098 | 180.9649
3 | 0.8885 | 0.00463 | -0.0993 | 191.9006
3.5 | 0.9509 | 0.00474 | -0.1004 | 200.6118
4 | 1.0131 | 0.00485 | -0.1015 | 208.8866
4.5 | 1.0736 | 0.00506 | -0.1023 | 212.1739
5.5 | 1.1884 | 0.00575 | -0.1029 | 206.6783
6 | 1.2198 | 0.00709 | -0.0989 | 172.0451
6.5 | 1.2491 | 0.0081 | -0.0944 | 154.2099
7 | 1.2502 | 0.00909 | -0.0846 | 137.5358
7.5 | 1.2547 | 0.01061 | -0.0769 | 118.2564
8 | 1.2628 | 0.01246 | -0.0706 | 101.3483
8.5 | 1.2804 | 0.0142 | -0.066 | 90.169
9 | 1.2914 | 0.0164 | -0.0611 | 78.7439
9.5 | 1.3062 | 0.01856 | -0.0569 | 70.3772
10 | 1.3113 | 0.02141 | -0.0523 | 61.2471
10.5 | 1.329 | 0.02378 | -0.0491 | 55.8873
11 | 1.3357 | 0.02693 | -0.0453 | 49.599
11.5 | 1.3484 | 0.02991 | -0.0423 | 45.0819
12 | 1.3647 | 0.03272 | -0.0397 | 41.7084
13 | 1.4407 | 0.03895 | -0.0437 | 36.9884
13.5 | 1.482 | 0.0421 | -0.0461 | 35.2019
14 | 1.5177 | 0.0459 | -0.0484 | 33.0654
14.5 | 1.5343 | 0.04937 | -0.0468 | 31.0776
15 | 1.5563 | 0.05229 | -0.0454 | 29.7629
15.5 | 1.5693 | 0.05608 | -0.0437 | 27.9832
16 | 1.5807 | 0.05998 | -0.042 | 26.3538
16.5 | 1.5988 | 0.06314 | -0.0404 | 25.3215
17 | 1.6062 | 0.06709 | -0.0383 | 23.941
17.5 | 1.591 | 0.07025 | -0.0314 | 22.6477
18 | 1.6083 | 0.07412 | -0.031 | 21.6986
18.5 | 1.6216 | 0.07872 | -0.0311 | 20.5996
19 | 1.6329 | 0.08365 | -0.0314 | 19.5206
19.5 | 1.646 | 0.08843 | -0.0319 | 18.6136
20 | 1.657 | 0.09368 | -0.0328 | 17.6879

## 127. Re 14M Mach 0.50 (1)
BIGFOIL.COM POLAR EXPORT
NACA64-620 a=0.5
NACA64-620 a=0.5 |  |  |  | Cl Max: | 1.702 | at alpha= | 10 | deg
JavaFoil+Calcfoil stall+Eppler ext transition |  |  |  | L/D Max: | 145.08 | at alpha= | 3 | deg
Re: | 14000000 |  |  | Cd Min: | 0.00562 | at alpha= | -0.5 | deg
Mach: | 0.5 |  |  | Cl=0 at alpha= | -3.9794 | deg
|  |  |  | @ Cl=0.1, Cd= | 0.0069933
|  |  |  | @ Cl=0.4, Cd= | 0.0060966
|  |  |  | @ Cl=0.6, Cd= | 0.0058907
alpha (deg) | Cl | Cd | Cm | Cl/Cd
-20 | -0.93 | 0.19647 | -0.035 | -4.731
-19.5 | -0.903 | 0.16804 | -0.036 | -5.375
-19 | -0.874 | 0.15947 | -0.036 | -5.478
-18.5 | -0.844 | 0.15455 | -0.036 | -5.462
-18 | -0.815 | 0.14797 | -0.036 | -5.505
-17.5 | -0.785 | 0.14718 | -0.036 | -5.331
-17 | -0.759 | 0.12916 | -0.038 | -5.879
-16.5 | -0.736 | 0.10926 | -0.041 | -6.739
-16 | -0.704 | 0.10696 | -0.04 | -6.582
-15.5 | -0.672 | 0.10356 | -0.039 | -6.493
-15 | -0.646 | 0.09463 | -0.041 | -6.829
-14.5 | -0.614 | 0.10049 | -0.039 | -6.106
-14 | -0.585 | 0.09426 | -0.04 | -6.205
-13.5 | -0.559 | 0.08467 | -0.042 | -6.598
-13 | -0.533 | 0.07591 | -0.045 | -7.024
-12.5 | -0.543 | 0.0395 | -0.059 | -13.738
-12 | -0.53 | 0.02544 | -0.064 | -20.845
-11.5 | -0.436 | 0.07814 | -0.037 | -5.585
-11 | -0.407 | 0.08527 | -0.036 | -4.768
-10.5 | -0.379 | 0.07096 | -0.038 | -5.335
-10 | -0.499 | 0.06617 | -0.04 | -7.537
-9.5 | -0.537 | 0.05263 | -0.05 | -10.201
-9 | -0.591 | 0.01634 | -0.071 | -36.175
-8.5 | -0.574 | 0.01077 | -0.075 | -53.272
-8 | -0.524 | 0.011 | -0.076 | -47.598
-7.5 | -0.475 | 0.00897 | -0.078 | -52.924
-7 | -0.417 | 0.00858 | -0.08 | -48.561
-6.5 | -0.352 | 0.0082 | -0.081 | -42.924
-6 | -0.285 | 0.00788 | -0.081 | -36.135
-5.5 | -0.216 | 0.00757 | -0.082 | -28.53
-5 | -0.146 | 0.00741 | -0.083 | -19.674
-4.5 | -0.075 | 0.00725 | -0.084 | -10.279
-4 | -0.003 | 0.00713 | -0.085 | -0.383
-3.5 | 0.07 | 0.00706 | -0.086 | 9.861
-3 | 0.142 | 0.0069 | -0.087 | 20.609
-2.5 | 0.216 | 0.00656 | -0.088 | 32.883
-2 | 0.289 | 0.00647 | -0.089 | 44.631
-1.5 | 0.361 | 0.00615 | -0.09 | 58.754
-1 | 0.434 | 0.00605 | -0.091 | 71.816
-0.5 | 0.507 | 0.00562 | -0.091 | 90.169
0 | 0.575 | 0.00583 | -0.092 | 98.473
0.5 | 0.645 | 0.006 | -0.092 | 107.532
1 | 0.716 | 0.00614 | -0.093 | 116.492
1.5 | 0.786 | 0.00631 | -0.094 | 124.49
2 | 0.856 | 0.0065 | -0.095 | 131.707
2.5 | 0.926 | 0.00667 | -0.095 | 138.905
3 | 0.995 | 0.00686 | -0.096 | 145.08
3.5 | 1.059 | 0.00846 | -0.096 | 125.185
4 | 1.126 | 0.00925 | -0.097 | 121.688
4.5 | 1.193 | 0.01002 | -0.097 | 119.043
5 | 1.259 | 0.01091 | -0.098 | 115.382
5.5 | 1.325 | 0.01212 | -0.098 | 109.355
6 | 1.39 | 0.01345 | -0.099 | 103.352
6.5 | 1.428 | 0.01491 | -0.1 | 95.827
7 | 1.486 | 0.0167 | -0.1 | 88.962
7.5 | 1.538 | 0.0181 | -0.101 | 84.968
8 | 1.585 | 0.02094 | -0.101 | 75.686
8.5 | 1.628 | 0.02234 | -0.102 | 72.877
9 | 1.665 | 0.02391 | -0.102 | 69.629
9.5 | 1.692 | 0.02572 | -0.103 | 65.772
10 | 1.702 | 0.02757 | -0.104 | 61.737
10.5 | 1.683 | 0.02974 | -0.104 | 56.604
11 | 1.617 | 0.03212 | -0.105 | 50.354
11.5 | 1.392 | 0.03618 | -0.105 | 38.475
12 | 1.054 | 0.03887 | -0.106 | 27.125
12.5 | 1.083 | 0.04316 | -0.106 | 25.096
13 | 1.114 | 0.044 | -0.107 | 25.312
13.5 | 1.141 | 0.0488 | -0.107 | 23.393
14 | 1.172 | 0.0491 | -0.108 | 23.876
14.5 | 1.2 | 0.05337 | -0.108 | 22.489
15 | 1.229 | 0.05516 | -0.108 | 22.288

## 128. Re 14M Mach 0.50 (2)
BIGFOIL.COM POLAR EXPORT
NACA64-620 a=0.5
NACA64-620 a=0.5 |  |  |  | Cl Max: | 1.5657 | at alpha= | 18.5 | deg
XFOIL ncrit=9 |  |  |  | L/D Max: | 232.995 | at alpha= | 5 | deg
Re: | 14000000 |  |  | Cd Min: | 0.16131 | at alpha= | 20 | deg
Mach: | 0.5 |  |  | Cl=0 at alpha= | -4.1104 | deg
|  |  |  | @ Cl=0.1, Cd= | 0.0061994
|  |  |  | @ Cl=0.4, Cd= | 0.0054202
|  |  |  | @ Cl=0.6, Cd= | 0.0046405
alpha (deg) | Cl | Cd | Cm | Cl/Cd
-13 | -0.7828 | 0.03796 | -0.1356 | -20.6217
-12.5 | -0.7968 | 0.03173 | -0.1365 | -25.1119
-11.5 | -0.8413 | 0.01998 | -0.1339 | -42.1071
-11 | -0.8612 | 0.01547 | -0.1289 | -55.669
-10.5 | -0.8804 | 0.01251 | -0.1191 | -70.3757
-10 | -0.8515 | 0.01121 | -0.1106 | -75.959
-9.5 | -0.7897 | 0.01032 | -0.1059 | -76.5213
-9 | -0.7311 | 0.0092 | -0.1015 | -79.4674
-8.5 | -0.6566 | 0.00875 | -0.0992 | -75.04
-8 | -0.5818 | 0.00834 | -0.0974 | -69.7602
-7.5 | -0.5066 | 0.00795 | -0.0961 | -63.7233
-7 | -0.4311 | 0.00763 | -0.0953 | -56.5007
-6.5 | -0.356 | 0.00736 | -0.0948 | -48.3696
-6 | -0.2814 | 0.00709 | -0.0945 | -39.6897
-5.5 | -0.2065 | 0.00685 | -0.0946 | -30.146
-5 | -0.132 | 0.00668 | -0.0949 | -19.7605
-4.5 | -0.0579 | 0.00649 | -0.0954 | -8.9214
-4 | 0.0164 | 0.00634 | -0.0962 | 2.5868
-3.5 | 0.0899 | 0.00622 | -0.097 | 14.4534
-3 | 0.1636 | 0.00607 | -0.098 | 26.9522
-2.5 | 0.2361 | 0.00586 | -0.099 | 40.2901
-1.5 | 0.3813 | 0.00549 | -0.1014 | 69.4536
-1 | 0.4536 | 0.00522 | -0.1026 | 86.8966
-0.5 | 0.5249 | 0.00491 | -0.1039 | 106.9043
0 | 0.5963 | 0.00464 | -0.1052 | 128.5129
0.5 | 0.6709 | 0.00465 | -0.1067 | 144.2796
1 | 0.7452 | 0.00467 | -0.1083 | 159.5717
1.5 | 0.8193 | 0.00474 | -0.1097 | 172.8481
2 | 0.8929 | 0.00484 | -0.1109 | 184.4835
2.5 | 0.9669 | 0.00493 | -0.1122 | 196.1258
3 | 1.0417 | 0.00501 | -0.1134 | 207.9242
3.5 | 1.1151 | 0.00515 | -0.1144 | 216.5243
4 | 1.1874 | 0.00533 | -0.115 | 222.7767
4.5 | 1.2617 | 0.00543 | -0.1157 | 232.3573
5 | 1.3304 | 0.00571 | -0.1154 | 232.9947
5.5 | 1.3952 | 0.00606 | -0.1143 | 230.231
6.5 | 1.3892 | 0.00909 | -0.0912 | 152.8273
7 | 1.3634 | 0.01233 | -0.0794 | 110.5758
7.5 | 1.3352 | 0.01631 | -0.0688 | 81.8639
8 | 1.3258 | 0.01998 | -0.0612 | 66.3564
8.5 | 1.3034 | 0.0247 | -0.0534 | 52.7692
9 | 1.2901 | 0.02942 | -0.0474 | 43.8511
9.5 | 1.2844 | 0.03404 | -0.0426 | 37.7321
10 | 1.2826 | 0.03877 | -0.0387 | 33.0823
10.5 | 1.2975 | 0.04266 | -0.0359 | 30.4149
11 | 1.3085 | 0.04693 | -0.0332 | 27.882
11.5 | 1.3043 | 0.05257 | -0.0306 | 24.8107
12 | 1.3174 | 0.05718 | -0.0288 | 23.0395
12.5 | 1.3372 | 0.06147 | -0.0274 | 21.7537
13 | 1.3547 | 0.0654 | -0.025 | 20.7141
14 | 1.4141 | 0.07445 | -0.0254 | 18.994
14.5 | 1.4338 | 0.0794 | -0.0246 | 18.0579
15 | 1.4608 | 0.08388 | -0.024 | 17.4154
15.5 | 1.4812 | 0.08918 | -0.0238 | 16.6091
16 | 1.5003 | 0.09486 | -0.0239 | 15.8159
16.5 | 1.5219 | 0.10043 | -0.0241 | 15.1538
17 | 1.5422 | 0.1063 | -0.0247 | 14.508
17.5 | 1.5565 | 0.11302 | -0.0257 | 13.7719
18 | 1.5648 | 0.12049 | -0.0274 | 12.987
18.5 | 1.5657 | 0.129 | -0.03 | 12.1372
19 | 1.5552 | 0.139 | -0.0339 | 11.1885
19.5 | 1.5404 | 0.14962 | -0.0389 | 10.2954
20 | 1.5189 | 0.16131 | -0.0452 | 9.416

## 129. Re 16M Mach 0.00 (1)
BIGFOIL.COM POLAR EXPORT
NACA64-620 a=0.5
NACA64-620 a=0.5 |  |  |  | Cl Max: | 1.895 | at alpha= | 16 | deg
JavaFoil+Calcfoil stall+Eppler ext transition |  |  |  | L/D Max: | 142.187 | at alpha= | 2.5 | deg
Re: | 16000000 |  |  | Cd Min: | 0.00518 | at alpha= | 0.5 | deg
Mach: | 0 |  |  | Cl=0 at alpha= | -3.9839 | deg
|  |  |  | @ Cl=0.1, Cd= | 0.0062929
|  |  |  | @ Cl=0.4, Cd= | 0.0054633
|  |  |  | @ Cl=0.6, Cd= | 0.0052189
alpha (deg) | Cl | Cd | Cm | Cl/Cd
-20 | -0.859 | 0.13072 | -0.034 | -6.572
-19.5 | -0.873 | 0.12257 | -0.035 | -7.125
-19 | -0.887 | 0.11361 | -0.036 | -7.807
-18.5 | -0.902 | 0.10217 | -0.038 | -8.829
-18 | -0.918 | 0.08939 | -0.04 | -10.267
-17.5 | -0.935 | 0.07552 | -0.042 | -12.375
-17 | -0.96 | 0.05622 | -0.046 | -17.082
-16.5 | -0.968 | 0.04831 | -0.047 | -20.036
-16 | -0.971 | 0.04191 | -0.048 | -23.164
-15.5 | -0.974 | 0.03501 | -0.05 | -27.811
-15 | -0.975 | 0.02816 | -0.052 | -34.638
-14.5 | -0.97 | 0.02366 | -0.053 | -40.986
-14 | -0.959 | 0.02006 | -0.055 | -47.823
-13.5 | -0.942 | 0.01787 | -0.056 | -52.692
-13 | -0.922 | 0.01546 | -0.057 | -59.635
-12.5 | -0.897 | 0.01364 | -0.058 | -65.789
-12 | -0.869 | 0.01213 | -0.06 | -71.624
-11.5 | -0.834 | 0.01115 | -0.061 | -74.846
-11 | -0.797 | 0.01028 | -0.062 | -77.521
-10.5 | -0.755 | 0.00887 | -0.063 | -85.13
-10 | -0.714 | 0.00886 | -0.064 | -80.51
-9.5 | -0.66 | 0.00839 | -0.065 | -78.703
-9 | -0.605 | 0.00793 | -0.066 | -76.236
-8.5 | -0.548 | 0.00777 | -0.067 | -70.511
-8 | -0.49 | 0.00755 | -0.067 | -64.892
-7.5 | -0.431 | 0.00736 | -0.068 | -58.648
-7 | -0.372 | 0.00716 | -0.069 | -51.903
-6.5 | -0.312 | 0.00699 | -0.07 | -44.591
-6 | -0.251 | 0.00684 | -0.071 | -36.661
-5.5 | -0.189 | 0.00672 | -0.071 | -28.139
-5 | -0.127 | 0.00663 | -0.072 | -19.197
-4.5 | -0.065 | 0.00652 | -0.073 | -9.96
-4 | -0.002 | 0.00645 | -0.074 | -0.368
-3.5 | 0.06 | 0.00635 | -0.074 | 9.521
-3 | 0.123 | 0.00626 | -0.075 | 19.693
-2.5 | 0.187 | 0.00598 | -0.076 | 31.271
-2 | 0.25 | 0.0059 | -0.077 | 42.357
-1.5 | 0.313 | 0.00564 | -0.078 | 55.508
-1 | 0.376 | 0.00549 | -0.078 | 68.517
-0.5 | 0.439 | 0.00542 | -0.079 | 81.068
0 | 0.502 | 0.00536 | -0.08 | 93.638
0.5 | 0.565 | 0.00518 | -0.081 | 109.143
1 | 0.628 | 0.00525 | -0.082 | 119.695
1.5 | 0.691 | 0.00537 | -0.082 | 128.6
2 | 0.754 | 0.00545 | -0.083 | 138.348
2.5 | 0.816 | 0.00574 | -0.084 | 142.187
3 | 0.871 | 0.00662 | -0.084 | 131.652
3.5 | 0.931 | 0.00703 | -0.085 | 132.299
4 | 0.99 | 0.00744 | -0.085 | 133.062
4.5 | 1.049 | 0.00789 | -0.086 | 132.965
5 | 1.107 | 0.00848 | -0.086 | 130.469
5.5 | 1.165 | 0.00915 | -0.087 | 127.298
6 | 1.223 | 0.0098 | -0.087 | 124.836
6.5 | 1.267 | 0.01059 | -0.088 | 119.563
7 | 1.321 | 0.01154 | -0.088 | 114.477
7.5 | 1.373 | 0.01228 | -0.089 | 111.812
8 | 1.424 | 0.01297 | -0.089 | 109.843
8.5 | 1.472 | 0.01462 | -0.09 | 100.736
9 | 1.521 | 0.01532 | -0.091 | 99.304
9.5 | 1.568 | 0.01607 | -0.091 | 97.571
10 | 1.613 | 0.01691 | -0.092 | 95.386
10.5 | 1.654 | 0.01776 | -0.092 | 93.155
11 | 1.693 | 0.01867 | -0.093 | 90.688
11.5 | 1.729 | 0.0196 | -0.093 | 88.221
12 | 1.762 | 0.02056 | -0.094 | 85.726
12.5 | 1.793 | 0.0216 | -0.094 | 82.986
13 | 1.82 | 0.02271 | -0.095 | 80.147
13.5 | 1.844 | 0.02369 | -0.096 | 77.848
14 | 1.864 | 0.02505 | -0.096 | 74.423
14.5 | 1.879 | 0.02644 | -0.097 | 71.042
15 | 1.888 | 0.02789 | -0.097 | 67.706
15.5 | 1.894 | 0.02922 | -0.097 | 64.816
16 | 1.895 | 0.03098 | -0.098 | 61.169
16.5 | 1.892 | 0.03253 | -0.098 | 58.174
17 | 1.886 | 0.0344 | -0.099 | 54.817
17.5 | 1.875 | 0.03617 | -0.099 | 51.853
18 | 1.861 | 0.03796 | -0.1 | 49.039
18.5 | 1.84 | 0.03993 | -0.1 | 46.077
19 | 1.81 | 0.04223 | -0.1 | 42.87
19.5 | 1.777 | 0.04523 | -0.101 | 39.287
20 | 1.741 | 0.04796 | -0.101 | 36.295

## 130. Re 16M Mach 0.00 (2)
BIGFOIL.COM POLAR EXPORT
NACA64-620 a=0.5
NACA64-620 a=0.5 |  |  |  | Cl Max: | 1.6997 | at alpha= | 19 | deg
XFOIL ncrit=9 |  |  |  | L/D Max: | 202.343 | at alpha= | 4 | deg
Re: | 16000000 |  |  | Cd Min: | 0.07579 | at alpha= | 20 | deg
Mach: | 0 |  |  | Cl=0 at alpha= | -4.0598 | deg
|  |  |  | @ Cl=0.1, Cd= | 0.0055378
|  |  |  | @ Cl=0.4, Cd= | 0.0047128
|  |  |  | @ Cl=0.6, Cd= | 0.0042507
alpha (deg) | Cl | Cd | Cm | Cl/Cd
-20 | -1.3692 | 0.03363 | -0.0941 | -40.7136
-19.5 | -1.3628 | 0.02991 | -0.0943 | -45.5634
-19 | -1.3487 | 0.02699 | -0.0941 | -49.9704
-18.5 | -1.342 | 0.02374 | -0.0932 | -56.5291
-18 | -1.3284 | 0.02123 | -0.0919 | -62.5718
-17.5 | -1.3133 | 0.01905 | -0.09 | -68.9396
-17 | -1.2892 | 0.01759 | -0.0882 | -73.2916
-16.5 | -1.2726 | 0.01598 | -0.085 | -79.637
-16 | -1.2505 | 0.01491 | -0.0817 | -83.8699
-15.5 | -1.2338 | 0.01402 | -0.0764 | -88.0029
-15 | -1.2027 | 0.01338 | -0.0731 | -89.8879
-14.5 | -1.1606 | 0.01276 | -0.0716 | -90.9561
-14 | -1.1151 | 0.01218 | -0.0705 | -91.5517
-13.5 | -1.0671 | 0.01166 | -0.0698 | -91.518
-13 | -1.0179 | 0.01114 | -0.0692 | -91.3734
-12.5 | -0.9674 | 0.01061 | -0.0688 | -91.1781
-12 | -0.9157 | 0.0101 | -0.0686 | -90.6634
-11.5 | -0.865 | 0.00947 | -0.0682 | -91.3411
-11 | -0.8167 | 0.00855 | -0.0676 | -95.5205
-10.5 | -0.761 | 0.00818 | -0.0679 | -93.0318
-10 | -0.7038 | 0.00791 | -0.0684 | -88.976
-9.5 | -0.6462 | 0.00766 | -0.069 | -84.3603
-9 | -0.5884 | 0.0074 | -0.0697 | -79.5135
-8.5 | -0.5299 | 0.00717 | -0.0704 | -73.9052
-8 | -0.4709 | 0.00698 | -0.0712 | -67.4642
-7.5 | -0.4119 | 0.00681 | -0.072 | -60.4846
-7 | -0.3527 | 0.00661 | -0.0729 | -53.3585
-6.5 | -0.293 | 0.00643 | -0.0738 | -45.5677
-6 | -0.2331 | 0.00628 | -0.0748 | -37.1178
-5.5 | -0.1734 | 0.00613 | -0.0758 | -28.2871
-5 | -0.1133 | 0.00601 | -0.0768 | -18.8519
-4.5 | -0.053 | 0.00586 | -0.0779 | -9.0444
-4 | 0.0072 | 0.00574 | -0.0789 | 1.2544
-3.5 | 0.0673 | 0.00563 | -0.08 | 11.9538
-3 | 0.1276 | 0.00546 | -0.0811 | 23.37
-2.5 | 0.1877 | 0.00529 | -0.0822 | 35.482
-2 | 0.2477 | 0.00517 | -0.0834 | 47.911
-1.5 | 0.3081 | 0.00501 | -0.0846 | 61.497
-1 | 0.3683 | 0.00483 | -0.0858 | 76.2526
-0.5 | 0.4278 | 0.00461 | -0.0869 | 92.7983
0 | 0.4869 | 0.00421 | -0.0881 | 115.6532
0.5 | 0.5477 | 0.00419 | -0.0894 | 130.716
1 | 0.608 | 0.00426 | -0.0906 | 142.723
1.5 | 0.6688 | 0.00426 | -0.0919 | 156.9953
2 | 0.7289 | 0.00435 | -0.0931 | 167.5632
2.5 | 0.7893 | 0.0044 | -0.0943 | 179.3864
3 | 0.8493 | 0.00449 | -0.0955 | 189.1537
3.5 | 0.9089 | 0.00459 | -0.0967 | 198.0174
4 | 0.9672 | 0.00478 | -0.0976 | 202.3431
4.5 | 1.0237 | 0.00507 | -0.0983 | 201.9132
5 | 1.0783 | 0.00546 | -0.0987 | 197.4908
5.5 | 1.1259 | 0.00618 | -0.098 | 182.1845
6 | 1.1654 | 0.00715 | -0.0959 | 162.993
6.5 | 1.2004 | 0.00808 | -0.093 | 148.5644
7.5 | 1.2444 | 0.0095 | -0.082 | 130.9895
8.5 | 1.2749 | 0.01195 | -0.0711 | 106.6862
9 | 1.2959 | 0.01331 | -0.0672 | 97.3629
9.5 | 1.3157 | 0.01484 | -0.0634 | 88.659
10 | 1.3275 | 0.01689 | -0.0591 | 78.5968
10.5 | 1.3414 | 0.01899 | -0.0553 | 70.6372
11 | 1.3549 | 0.02121 | -0.0517 | 63.8802
11.5 | 1.3737 | 0.02332 | -0.049 | 58.9065
12 | 1.3936 | 0.02546 | -0.0466 | 54.7368
12.5 | 1.4096 | 0.02766 | -0.0437 | 50.9617
13 | 1.4585 | 0.03011 | -0.0477 | 48.4391
13.5 | 1.4944 | 0.03245 | -0.0487 | 46.0524
14 | 1.5306 | 0.0354 | -0.0508 | 43.2373
14.5 | 1.565 | 0.03853 | -0.0528 | 40.6177
15 | 1.5974 | 0.04111 | -0.0535 | 38.8567
15.5 | 1.6125 | 0.04437 | -0.0521 | 36.3421
16 | 1.6265 | 0.0478 | -0.0508 | 34.0272
16.5 | 1.6462 | 0.05061 | -0.0498 | 32.5272
17 | 1.6595 | 0.05413 | -0.0486 | 30.6577
17.5 | 1.6681 | 0.05806 | -0.0473 | 28.7306
18 | 1.6851 | 0.06104 | -0.0462 | 27.6065
18.5 | 1.6934 | 0.06496 | -0.045 | 26.0683
19 | 1.6997 | 0.06885 | -0.0435 | 24.687
19.5 | 1.6826 | 0.07126 | -0.036 | 23.6121
20 | 1.6915 | 0.07579 | -0.0362 | 22.3182

## 131. Re 16M Mach 0.10 (1)
BIGFOIL.COM POLAR EXPORT
NACA64-620 a=0.5
NACA64-620 a=0.5 |  |  |  | Cl Max: | 1.885 | at alpha= | 15.5 | deg
JavaFoil+Calcfoil stall+Eppler ext transition |  |  |  | L/D Max: | 143.108 | at alpha= | 2.5 | deg
Re: | 16000000 |  |  | Cd Min: | 0.00521 | at alpha= | 0.5 | deg
Mach: | 0.1 |  |  | Cl=0 at alpha= | -3.9841 | deg
|  |  |  | @ Cl=0.1, Cd= | 0.0063205
|  |  |  | @ Cl=0.4, Cd= | 0.0054816
|  |  |  | @ Cl=0.6, Cd= | 0.0052506
alpha (deg) | Cl | Cd | Cm | Cl/Cd
-20 | -0.814 | 0.13655 | -0.033 | -5.961
-19.5 | -0.831 | 0.12874 | -0.034 | -6.456
-19 | -0.847 | 0.12028 | -0.035 | -7.044
-18.5 | -0.863 | 0.1112 | -0.036 | -7.758
-18 | -0.879 | 0.09976 | -0.038 | -8.811
-17.5 | -0.893 | 0.08921 | -0.04 | -10.015
-17 | -0.924 | 0.06602 | -0.044 | -13.997
-16.5 | -0.941 | 0.0531 | -0.047 | -17.73
-16 | -0.949 | 0.04532 | -0.048 | -20.942
-15.5 | -0.952 | 0.03889 | -0.05 | -24.488
-15 | -0.958 | 0.03083 | -0.052 | -31.086
-14.5 | -0.956 | 0.02545 | -0.053 | -37.58
-14 | -0.946 | 0.02234 | -0.054 | -42.333
-13.5 | -0.934 | 0.01886 | -0.056 | -49.509
-13 | -0.917 | 0.01614 | -0.057 | -56.786
-12.5 | -0.894 | 0.01415 | -0.058 | -63.141
-12 | -0.866 | 0.01261 | -0.06 | -68.664
-11.5 | -0.833 | 0.01142 | -0.061 | -72.959
-11 | -0.797 | 0.01047 | -0.062 | -76.091
-10.5 | -0.756 | 0.00902 | -0.063 | -83.753
-10 | -0.716 | 0.00891 | -0.065 | -80.305
-9.5 | -0.662 | 0.00848 | -0.065 | -78.091
-9 | -0.607 | 0.00804 | -0.066 | -75.465
-8.5 | -0.55 | 0.00777 | -0.067 | -70.768
-8 | -0.492 | 0.00756 | -0.068 | -65.103
-7.5 | -0.433 | 0.00736 | -0.069 | -58.873
-7 | -0.374 | 0.00716 | -0.069 | -52.136
-6.5 | -0.313 | 0.00698 | -0.07 | -44.814
-6 | -0.252 | 0.00686 | -0.071 | -36.723
-5.5 | -0.19 | 0.00672 | -0.072 | -28.301
-5 | -0.128 | 0.00666 | -0.072 | -19.191
-4.5 | -0.065 | 0.00654 | -0.073 | -9.983
-4 | -0.002 | 0.00648 | -0.074 | -0.368
-3.5 | 0.061 | 0.00637 | -0.075 | 9.531
-3 | 0.124 | 0.00629 | -0.076 | 19.706
-2.5 | 0.188 | 0.00597 | -0.076 | 31.463
-2 | 0.251 | 0.0059 | -0.077 | 42.559
-1.5 | 0.315 | 0.00567 | -0.078 | 55.515
-1 | 0.378 | 0.00552 | -0.079 | 68.523
-0.5 | 0.441 | 0.00541 | -0.08 | 81.631
0 | 0.505 | 0.00539 | -0.08 | 93.545
0.5 | 0.568 | 0.00521 | -0.081 | 108.938
1 | 0.631 | 0.00529 | -0.082 | 119.268
1.5 | 0.694 | 0.00537 | -0.083 | 129.2
2 | 0.757 | 0.0055 | -0.084 | 137.733
2.5 | 0.82 | 0.00573 | -0.084 | 143.108
3 | 0.875 | 0.00666 | -0.084 | 131.445
3.5 | 0.935 | 0.00707 | -0.085 | 132.287
4 | 0.994 | 0.00748 | -0.086 | 132.886
4.5 | 1.053 | 0.00795 | -0.086 | 132.56
5 | 1.112 | 0.00855 | -0.087 | 130.113
5.5 | 1.17 | 0.00923 | -0.087 | 126.796
6 | 1.229 | 0.00989 | -0.088 | 124.173
6.5 | 1.272 | 0.0107 | -0.088 | 118.907
7 | 1.326 | 0.01167 | -0.089 | 113.603
7.5 | 1.379 | 0.01243 | -0.089 | 110.896
8 | 1.43 | 0.01311 | -0.09 | 109.04
8.5 | 1.478 | 0.0148 | -0.09 | 99.916
9 | 1.527 | 0.01551 | -0.091 | 98.47
9.5 | 1.574 | 0.01631 | -0.091 | 96.461
10 | 1.618 | 0.01712 | -0.092 | 94.495
10.5 | 1.659 | 0.01802 | -0.093 | 92.06
11 | 1.698 | 0.01894 | -0.093 | 89.644
11.5 | 1.733 | 0.01991 | -0.094 | 87.073
12 | 1.766 | 0.0209 | -0.094 | 84.48
12.5 | 1.795 | 0.02203 | -0.095 | 81.5
13 | 1.821 | 0.02308 | -0.095 | 78.904
13.5 | 1.844 | 0.02409 | -0.096 | 76.511
14 | 1.862 | 0.02547 | -0.096 | 73.117
14.5 | 1.875 | 0.02694 | -0.097 | 69.574
15 | 1.882 | 0.02844 | -0.097 | 66.17
15.5 | 1.885 | 0.02984 | -0.098 | 63.172
16 | 1.883 | 0.03161 | -0.098 | 59.555
16.5 | 1.877 | 0.03329 | -0.099 | 56.386
17 | 1.866 | 0.03517 | -0.099 | 53.068
17.5 | 1.853 | 0.03683 | -0.1 | 50.304
18 | 1.834 | 0.03892 | -0.1 | 47.132
18.5 | 1.808 | 0.04093 | -0.1 | 44.167
19 | 1.773 | 0.04336 | -0.101 | 40.898
19.5 | 1.735 | 0.04647 | -0.101 | 37.325
20 | 1.693 | 0.04931 | -0.101 | 34.328

## 132. Re 16M Mach 0.10 (2)
BIGFOIL.COM POLAR EXPORT
NACA64-620 a=0.5
NACA64-620 a=0.5 |  |  |  | Cl Max: | 1.693 | at alpha= | 19 | deg
XFOIL ncrit=9 |  |  |  | L/D Max: | 204.257 | at alpha= | 4.5 | deg
Re: | 16000000 |  |  | Cd Min: | 0.07832 | at alpha= | 20 | deg
Mach: | 0.1 |  |  | Cl=0 at alpha= | -4.0611 | deg
|  |  |  | @ Cl=0.1, Cd= | 0.0055551
|  |  |  | @ Cl=0.4, Cd= | 0.0047383
|  |  |  | @ Cl=0.6, Cd= | 0.0042558
alpha (deg) | Cl | Cd | Cm | Cl/Cd
-20 | -1.3517 | 0.03681 | -0.0961 | -36.721
-19.5 | -1.3478 | 0.03261 | -0.0967 | -41.3309
-19 | -1.3362 | 0.0293 | -0.0968 | -45.6041
-18.5 | -1.3319 | 0.02565 | -0.0963 | -51.9259
-18 | -1.3197 | 0.02283 | -0.0952 | -57.8055
-17.5 | -1.3064 | 0.02031 | -0.0936 | -64.323
-17 | -1.2824 | 0.01865 | -0.0919 | -68.7614
-16.5 | -1.2678 | 0.01674 | -0.0889 | -75.7348
-16 | -1.2445 | 0.01553 | -0.086 | -80.1352
-15.5 | -1.2249 | 0.01445 | -0.0817 | -84.7682
-15 | -1.2067 | 0.01369 | -0.0762 | -88.1446
-14.5 | -1.1665 | 0.01302 | -0.0741 | -89.5929
-14 | -1.1219 | 0.0124 | -0.0727 | -90.4758
-13.5 | -1.0743 | 0.01185 | -0.0717 | -90.6582
-13 | -1.0248 | 0.01132 | -0.071 | -90.53
-12.5 | -0.974 | 0.01078 | -0.0704 | -90.3525
-12 | -0.9222 | 0.01025 | -0.07 | -89.9707
-11.5 | -0.8694 | 0.00975 | -0.0698 | -89.1692
-11 | -0.8231 | 0.00865 | -0.0687 | -95.1561
-10.5 | -0.7669 | 0.00826 | -0.0689 | -92.845
-10 | -0.7095 | 0.00796 | -0.0694 | -89.1332
-9.5 | -0.6512 | 0.00772 | -0.0699 | -84.3523
-9 | -0.5929 | 0.00744 | -0.0705 | -79.6909
-8.5 | -0.5339 | 0.0072 | -0.0711 | -74.1528
-8 | -0.4744 | 0.00701 | -0.0719 | -67.6748
-7.5 | -0.4148 | 0.00684 | -0.0727 | -60.6433
-7 | -0.3552 | 0.00663 | -0.0735 | -53.5747
-6.5 | -0.295 | 0.00645 | -0.0744 | -45.7364
-6 | -0.2346 | 0.0063 | -0.0754 | -37.2381
-5.5 | -0.1745 | 0.00615 | -0.0763 | -28.374
-5 | -0.1139 | 0.00602 | -0.0774 | -18.9203
-4.5 | -0.0532 | 0.00587 | -0.0784 | -9.063
-4 | 0.0074 | 0.00576 | -0.0795 | 1.2847
-3.5 | 0.068 | 0.00565 | -0.0805 | 12.0354
-3 | 0.1287 | 0.00547 | -0.0817 | 23.5283
-2.5 | 0.1891 | 0.00531 | -0.0828 | 35.6121
-2 | 0.2496 | 0.00518 | -0.0839 | 48.1853
-1.5 | 0.3104 | 0.00502 | -0.0851 | 61.8327
-1 | 0.3709 | 0.00485 | -0.0863 | 76.4742
-0.5 | 0.4308 | 0.00462 | -0.0875 | 93.2468
0 | 0.4904 | 0.00422 | -0.0887 | 116.2085
0.5 | 0.5516 | 0.0042 | -0.09 | 131.3333
1 | 0.6123 | 0.00427 | -0.0912 | 143.3958
1.5 | 0.6735 | 0.00427 | -0.0925 | 157.7283
2 | 0.7341 | 0.00435 | -0.0937 | 168.7586
2.5 | 0.7948 | 0.00441 | -0.0949 | 180.2268
3 | 0.8554 | 0.0045 | -0.0961 | 190.0889
3.5 | 0.9153 | 0.00461 | -0.0973 | 198.5466
4 | 0.9741 | 0.00479 | -0.0982 | 203.3612
4.5 | 1.0315 | 0.00505 | -0.099 | 204.2574
5 | 1.0863 | 0.00545 | -0.0993 | 199.3211
5.5 | 1.1341 | 0.00617 | -0.0986 | 183.8088
6 | 1.1731 | 0.00716 | -0.0963 | 163.8408
6.5 | 1.2063 | 0.00813 | -0.093 | 148.3764
7 | 1.2389 | 0.00883 | -0.0894 | 140.3058
7.5 | 1.2449 | 0.00964 | -0.081 | 129.139
8.5 | 1.2768 | 0.01221 | -0.0704 | 104.57
9 | 1.2947 | 0.01376 | -0.0661 | 94.0916
9.5 | 1.3164 | 0.01527 | -0.0626 | 86.2083
10.5 | 1.3412 | 0.01957 | -0.0544 | 68.5335
11 | 1.3513 | 0.0221 | -0.0506 | 61.1448
11.5 | 1.3696 | 0.02433 | -0.0479 | 56.2926
12 | 1.3898 | 0.02652 | -0.0455 | 52.4057
12.5 | 1.4082 | 0.02869 | -0.0429 | 49.0833
13 | 1.457 | 0.03117 | -0.0468 | 46.7437
13.5 | 1.489 | 0.03391 | -0.0475 | 43.9104
14 | 1.5262 | 0.03684 | -0.0496 | 41.4278
14.5 | 1.5634 | 0.03978 | -0.0517 | 39.3012
15 | 1.5911 | 0.04296 | -0.0523 | 37.0368
15.5 | 1.6073 | 0.04618 | -0.051 | 34.8051
16 | 1.6252 | 0.04924 | -0.0497 | 33.0057
16.5 | 1.6395 | 0.0527 | -0.0485 | 31.1101
17 | 1.6531 | 0.05623 | -0.0473 | 29.3989
17.5 | 1.666 | 0.05969 | -0.046 | 27.9109
18 | 1.6758 | 0.06351 | -0.0447 | 26.3864
18.5 | 1.688 | 0.06698 | -0.0434 | 25.2016
19 | 1.693 | 0.07063 | -0.0413 | 23.97
19.5 | 1.6742 | 0.07417 | -0.0351 | 22.5725
20 | 1.6877 | 0.07832 | -0.0354 | 21.5488

## 133. Re 16M Mach 0.25 (1)
BIGFOIL.COM POLAR EXPORT
NACA64-620 a=0.5
NACA64-620 a=0.5 |  |  |  | Cl Max: | 1.835 | at alpha= | 14 | deg
JavaFoil+Calcfoil stall+Eppler ext transition |  |  |  | L/D Max: | 142.926 | at alpha= | 2.5 | deg
Re: | 16000000 |  |  | Cd Min: | 0.00531 | at alpha= | 0.5 | deg
Mach: | 0.25 |  |  | Cl=0 at alpha= | -3.9844 | deg
|  |  |  | @ Cl=0.1, Cd= | 0.0064074
|  |  |  | @ Cl=0.4, Cd= | 0.0055915
|  |  |  | @ Cl=0.6, Cd= | 0.0053297
alpha (deg) | Cl | Cd | Cm | Cl/Cd
-18 | -0.615 | 0.12992 | -0.033 | -4.734
-17.5 | -0.654 | 0.12258 | -0.034 | -5.336
-17 | -0.689 | 0.11435 | -0.035 | -6.028
-16.5 | -0.721 | 0.1057 | -0.037 | -6.819
-16 | -0.749 | 0.09537 | -0.039 | -7.857
-15.5 | -0.775 | 0.08406 | -0.041 | -9.219
-15 | -0.805 | 0.06702 | -0.045 | -12.009
-14.5 | -0.845 | 0.04367 | -0.051 | -19.357
-14 | -0.857 | 0.03629 | -0.053 | -23.604
-13.5 | -0.868 | 0.02737 | -0.055 | -31.731
-13 | -0.87 | 0.02172 | -0.057 | -40.035
-12.5 | -0.86 | 0.0184 | -0.059 | -46.747
-12 | -0.844 | 0.01563 | -0.06 | -54.001
-11.5 | -0.821 | 0.0135 | -0.062 | -60.819
-11 | -0.792 | 0.01196 | -0.063 | -66.225
-10.5 | -0.757 | 0.01075 | -0.064 | -70.432
-10 | -0.716 | 0.0099 | -0.066 | -72.356
-9.5 | -0.668 | 0.00894 | -0.067 | -74.716
-9 | -0.618 | 0.00905 | -0.068 | -68.285
-8.5 | -0.561 | 0.00801 | -0.069 | -70.115
-8 | -0.503 | 0.00778 | -0.07 | -64.667
-7.5 | -0.443 | 0.00759 | -0.07 | -58.386
-7 | -0.382 | 0.00734 | -0.071 | -52.089
-6.5 | -0.321 | 0.00716 | -0.072 | -44.797
-6 | -0.258 | 0.00699 | -0.073 | -36.932
-5.5 | -0.195 | 0.00687 | -0.074 | -28.403
-5 | -0.131 | 0.00677 | -0.074 | -19.398
-4.5 | -0.067 | 0.00661 | -0.075 | -10.134
-4 | -0.002 | 0.00657 | -0.076 | -0.373
-3.5 | 0.062 | 0.00646 | -0.077 | 9.661
-3 | 0.127 | 0.00637 | -0.078 | 19.999
-2.5 | 0.193 | 0.0061 | -0.079 | 31.665
-2 | 0.258 | 0.00598 | -0.079 | 43.198
-1.5 | 0.323 | 0.00573 | -0.08 | 56.397
-1 | 0.388 | 0.00561 | -0.081 | 69.292
-0.5 | 0.453 | 0.00551 | -0.082 | 82.259
0 | 0.519 | 0.00544 | -0.083 | 95.299
0.5 | 0.584 | 0.00531 | -0.084 | 109.876
1 | 0.649 | 0.00539 | -0.084 | 120.225
1.5 | 0.713 | 0.00551 | -0.085 | 129.496
2 | 0.778 | 0.00561 | -0.086 | 138.751
2.5 | 0.843 | 0.0059 | -0.087 | 142.926
3 | 0.896 | 0.00689 | -0.087 | 130.127
3.5 | 0.958 | 0.00733 | -0.087 | 130.723
4 | 1.019 | 0.00779 | -0.088 | 130.836
4.5 | 1.079 | 0.0083 | -0.088 | 129.96
5 | 1.139 | 0.00897 | -0.089 | 126.983
5.5 | 1.199 | 0.00975 | -0.089 | 122.929
6 | 1.259 | 0.01046 | -0.09 | 120.352
6.5 | 1.302 | 0.01139 | -0.09 | 114.295
7 | 1.357 | 0.01241 | -0.091 | 109.333
7.5 | 1.41 | 0.01326 | -0.091 | 106.307
8 | 1.462 | 0.01403 | -0.092 | 104.201
8.5 | 1.51 | 0.01586 | -0.093 | 95.22
9 | 1.558 | 0.01671 | -0.093 | 93.263
9.5 | 1.604 | 0.01754 | -0.094 | 91.484
10 | 1.647 | 0.01854 | -0.094 | 88.852
10.5 | 1.685 | 0.01953 | -0.095 | 86.303
11 | 1.72 | 0.02058 | -0.095 | 83.577
11.5 | 1.751 | 0.0217 | -0.096 | 80.686
12 | 1.778 | 0.02284 | -0.097 | 77.83
12.5 | 1.8 | 0.0241 | -0.097 | 74.687
13 | 1.817 | 0.02545 | -0.098 | 71.396
13.5 | 1.829 | 0.02678 | -0.098 | 68.275
14 | 1.835 | 0.02831 | -0.099 | 64.811
14.5 | 1.832 | 0.03015 | -0.099 | 60.757
15 | 1.82 | 0.03201 | -0.1 | 56.874
15.5 | 1.802 | 0.03393 | -0.1 | 53.098
16 | 1.776 | 0.03608 | -0.1 | 49.222
16.5 | 1.743 | 0.03813 | -0.101 | 45.706
17 | 1.703 | 0.04065 | -0.101 | 41.884
17.5 | 1.656 | 0.04317 | -0.102 | 38.35
18 | 1.602 | 0.04598 | -0.102 | 34.836
18.5 | 1.534 | 0.0494 | -0.102 | 31.044
19 | 1.453 | 0.0532 | -0.103 | 27.304

## 134. Re 16M Mach 0.25 (2)
BIGFOIL.COM POLAR EXPORT
NACA64-620 a=0.5
NACA64-620 a=0.5 |  |  |  | Cl Max: | 1.6683 | at alpha= | 20 | deg
XFOIL ncrit=9 |  |  |  | L/D Max: | 211.161 | at alpha= | 4.5 | deg
Re: | 16000000 |  |  | Cd Min: | 0.09229 | at alpha= | 20 | deg
Mach: | 0.25 |  |  | Cl=0 at alpha= | -4.0692 | deg
|  |  |  | @ Cl=0.1, Cd= | 0.0056484
|  |  |  | @ Cl=0.4, Cd= | 0.0048599
|  |  |  | @ Cl=0.6, Cd= | 0.0042812
alpha (deg) | Cl | Cd | Cm | Cl/Cd
-20 | -1.2272 | 0.05914 | -0.0997 | -20.7508
-19.5 | -1.244 | 0.05126 | -0.1037 | -24.2684
-19 | -1.2492 | 0.04504 | -0.1062 | -27.7353
-18.5 | -1.2621 | 0.03866 | -0.108 | -32.6461
-18 | -1.2625 | 0.03373 | -0.1087 | -37.4296
-17.5 | -1.2612 | 0.0293 | -0.1087 | -43.0444
-17 | -1.2464 | 0.02605 | -0.108 | -47.8464
-16.5 | -1.2376 | 0.02267 | -0.1066 | -54.592
-16 | -1.2176 | 0.02026 | -0.1047 | -60.0987
-15.5 | -1.1981 | 0.01809 | -0.1022 | -66.23
-15 | -1.1782 | 0.01626 | -0.0988 | -72.46
-14.5 | -1.1573 | 0.01482 | -0.0946 | -78.0904
-14 | -1.1404 | 0.01375 | -0.0885 | -82.9382
-13.5 | -1.1074 | 0.013 | -0.0842 | -85.1846
-13 | -1.0608 | 0.01229 | -0.0819 | -86.3141
-12.5 | -1.0104 | 0.01165 | -0.0801 | -86.7296
-12 | -0.9572 | 0.01107 | -0.0788 | -86.4679
-11.5 | -0.9028 | 0.0105 | -0.0777 | -85.981
-11 | -0.8472 | 0.00992 | -0.0769 | -85.4032
-10.5 | -0.7987 | 0.00879 | -0.0752 | -90.8646
-10 | -0.74 | 0.00834 | -0.0749 | -88.729
-9.5 | -0.6796 | 0.00798 | -0.0749 | -85.1629
-9 | -0.6178 | 0.0077 | -0.0751 | -80.2338
-8.5 | -0.5563 | 0.0074 | -0.0754 | -75.1757
-8 | -0.4941 | 0.00718 | -0.0759 | -68.8162
-7.5 | -0.4315 | 0.00699 | -0.0764 | -61.731
-7 | -0.3689 | 0.00677 | -0.0771 | -54.4904
-6.5 | -0.3063 | 0.00656 | -0.0778 | -46.6921
-6 | -0.2434 | 0.0064 | -0.0786 | -38.0312
-5.5 | -0.1805 | 0.00626 | -0.0795 | -28.8339
-5 | -0.1174 | 0.00609 | -0.0804 | -19.2775
-4.5 | -0.0542 | 0.00596 | -0.0814 | -9.094
-4 | 0.0087 | 0.00585 | -0.0824 | 1.4872
-3.5 | 0.0719 | 0.00572 | -0.0835 | 12.5699
-3 | 0.1347 | 0.00556 | -0.0846 | 24.2266
-2.5 | 0.1973 | 0.00541 | -0.0857 | 36.4695
-2 | 0.2602 | 0.00525 | -0.0868 | 49.5619
-1.5 | 0.3231 | 0.00508 | -0.0881 | 63.6024
-1 | 0.3856 | 0.00492 | -0.0892 | 78.374
-0.5 | 0.4479 | 0.00466 | -0.0905 | 96.1159
0 | 0.5098 | 0.00426 | -0.0917 | 119.6714
0.5 | 0.5732 | 0.00426 | -0.093 | 134.554
1 | 0.6363 | 0.00431 | -0.0943 | 147.6334
1.5 | 0.6999 | 0.00431 | -0.0957 | 162.3898
2 | 0.7628 | 0.00441 | -0.0969 | 172.9705
2.5 | 0.826 | 0.00446 | -0.0982 | 185.2018
3 | 0.8891 | 0.00455 | -0.0994 | 195.4066
3.5 | 0.9513 | 0.00468 | -0.1005 | 203.2692
4 | 1.0129 | 0.00484 | -0.1015 | 209.2769
4.5 | 1.0727 | 0.00508 | -0.1022 | 211.1614
5 | 1.1292 | 0.0055 | -0.1023 | 205.3091
5.5 | 1.1812 | 0.00608 | -0.1017 | 194.2763
6 | 1.2151 | 0.00724 | -0.0981 | 167.8315
6.5 | 1.2398 | 0.00831 | -0.0928 | 149.1937
7 | 1.241 | 0.00927 | -0.0831 | 133.8727
7.5 | 1.2481 | 0.01078 | -0.0759 | 115.7792
8 | 1.2619 | 0.01245 | -0.0704 | 101.3574
8.5 | 1.2794 | 0.01419 | -0.0658 | 90.1621
9 | 1.2942 | 0.01623 | -0.0613 | 79.7412
9.5 | 1.3106 | 0.01831 | -0.0573 | 71.5784
10 | 1.3141 | 0.02124 | -0.0525 | 61.8691
11 | 1.3393 | 0.02672 | -0.0455 | 50.1235
11.5 | 1.3558 | 0.02946 | -0.0428 | 46.0217
12 | 1.3753 | 0.03211 | -0.0406 | 42.8309
12.5 | 1.3933 | 0.03488 | -0.0383 | 39.9455
13 | 1.4406 | 0.03774 | -0.0417 | 38.1717
13.5 | 1.4727 | 0.04075 | -0.0422 | 36.1399
14 | 1.5038 | 0.04443 | -0.0436 | 33.8465
14.5 | 1.5403 | 0.04786 | -0.0455 | 32.1835
15 | 1.5717 | 0.05138 | -0.0466 | 30.5897
15.5 | 1.5842 | 0.05524 | -0.0449 | 28.6785
16 | 1.6023 | 0.05859 | -0.0435 | 27.3477
16.5 | 1.616 | 0.06226 | -0.042 | 25.9557
17 | 1.6241 | 0.06645 | -0.0403 | 24.4409
17.5 | 1.6349 | 0.07002 | -0.0382 | 23.349
18 | 1.6208 | 0.07282 | -0.0311 | 22.2576
18.5 | 1.6326 | 0.07747 | -0.031 | 21.074
19 | 1.6454 | 0.08217 | -0.0312 | 20.0243
19.5 | 1.6585 | 0.08693 | -0.0317 | 19.0786
20 | 1.6683 | 0.09229 | -0.0325 | 18.0767

## 135. Re 16M Mach 0.50 (1)
BIGFOIL.COM POLAR EXPORT
NACA64-620 a=0.5
NACA64-620 a=0.5 |  |  |  | Cl Max: | 1.703 | at alpha= | 10 | deg
JavaFoil+Calcfoil stall+Eppler ext transition |  |  |  | L/D Max: | 141.038 | at alpha= | 2.5 | deg
Re: | 16000000 |  |  | Cd Min: | 0.00568 | at alpha= | -0.5 | deg
Mach: | 0.5 |  |  | Cl=0 at alpha= | -3.9794 | deg
|  |  |  | @ Cl=0.1, Cd= | 0.0068558
|  |  |  | @ Cl=0.4, Cd= | 0.0060933
|  |  |  | @ Cl=0.6, Cd= | 0.0059783
alpha (deg) | Cl | Cd | Cm | Cl/Cd
-20 | -0.93 | 0.19515 | -0.035 | -4.764
-19.5 | -0.903 | 0.172 | -0.036 | -5.248
-19 | -0.873 | 0.16543 | -0.036 | -5.279
-18.5 | -0.844 | 0.16009 | -0.036 | -5.27
-18 | -0.814 | 0.15985 | -0.036 | -5.093
-17.5 | -0.784 | 0.15454 | -0.035 | -5.075
-17 | -0.758 | 0.13564 | -0.037 | -5.587
-16.5 | -0.73 | 0.1214 | -0.038 | -6.012
-16 | -0.7 | 0.11742 | -0.038 | -5.966
-15.5 | -0.669 | 0.11545 | -0.037 | -5.797
-15 | -0.641 | 0.10506 | -0.038 | -6.102
-14.5 | -0.614 | 0.09925 | -0.04 | -6.188
-14 | -0.586 | 0.09327 | -0.04 | -6.28
-13.5 | -0.561 | 0.08194 | -0.044 | -6.844
-13 | -0.538 | 0.07053 | -0.048 | -7.632
-12.5 | -0.549 | 0.03513 | -0.061 | -15.617
-12 | -0.534 | 0.02354 | -0.065 | -22.67
-11.5 | -0.437 | 0.07723 | -0.038 | -5.654
-11 | -0.407 | 0.08543 | -0.036 | -4.759
-10.5 | -0.379 | 0.07005 | -0.038 | -5.405
-10 | -0.499 | 0.06552 | -0.04 | -7.615
-9.5 | -0.541 | 0.04998 | -0.052 | -10.817
-9 | -0.593 | 0.01573 | -0.072 | -37.69
-8.5 | -0.575 | 0.01047 | -0.075 | -54.875
-8 | -0.525 | 0.01073 | -0.076 | -48.864
-7.5 | -0.478 | 0.00888 | -0.079 | -53.857
-7 | -0.417 | 0.00842 | -0.08 | -49.5
-6.5 | -0.352 | 0.00805 | -0.081 | -43.71
-6 | -0.285 | 0.00776 | -0.081 | -36.706
-5.5 | -0.216 | 0.00745 | -0.082 | -28.958
-5 | -0.146 | 0.00726 | -0.083 | -20.072
-4.5 | -0.075 | 0.00714 | -0.084 | -10.447
-4 | -0.003 | 0.00703 | -0.085 | -0.389
-3.5 | 0.07 | 0.00691 | -0.086 | 10.062
-3 | 0.142 | 0.00678 | -0.087 | 20.973
-2.5 | 0.216 | 0.00648 | -0.088 | 33.303
-2 | 0.289 | 0.00641 | -0.089 | 45.036
-1.5 | 0.361 | 0.00612 | -0.09 | 59.06
-1 | 0.434 | 0.00607 | -0.091 | 71.521
-0.5 | 0.507 | 0.00568 | -0.091 | 89.326
0 | 0.575 | 0.00601 | -0.092 | 95.684
0.5 | 0.646 | 0.00592 | -0.092 | 109.119
1 | 0.716 | 0.00608 | -0.093 | 117.87
1.5 | 0.787 | 0.00621 | -0.094 | 126.762
2 | 0.857 | 0.0064 | -0.095 | 133.948
2.5 | 0.927 | 0.00657 | -0.095 | 141.038
3 | 0.99 | 0.00808 | -0.096 | 122.526
3.5 | 1.058 | 0.00876 | -0.096 | 120.749
4 | 1.125 | 0.00944 | -0.097 | 119.233
4.5 | 1.192 | 0.01024 | -0.097 | 116.501
5 | 1.259 | 0.01123 | -0.098 | 112.093
5.5 | 1.325 | 0.01241 | -0.098 | 106.747
6 | 1.391 | 0.01361 | -0.099 | 102.15
6.5 | 1.429 | 0.01507 | -0.1 | 94.773
7 | 1.486 | 0.01657 | -0.1 | 89.684
7.5 | 1.539 | 0.01784 | -0.101 | 86.277
8 | 1.586 | 0.02052 | -0.101 | 77.3
8.5 | 1.63 | 0.02187 | -0.102 | 74.511
9 | 1.666 | 0.02341 | -0.103 | 71.186
9.5 | 1.693 | 0.02517 | -0.103 | 67.268
10 | 1.703 | 0.02709 | -0.104 | 62.889
10.5 | 1.685 | 0.02908 | -0.104 | 57.938
11 | 1.619 | 0.03142 | -0.105 | 51.524
11.5 | 1.393 | 0.03544 | -0.105 | 39.317
12 | 1.055 | 0.03799 | -0.106 | 27.783
12.5 | 1.084 | 0.0421 | -0.106 | 25.75
13 | 1.115 | 0.04305 | -0.107 | 25.895
13.5 | 1.142 | 0.04755 | -0.107 | 24.025
14 | 1.173 | 0.04781 | -0.108 | 24.544
14.5 | 1.201 | 0.05188 | -0.108 | 23.154
15 | 1.224 | 0.05929 | -0.108 | 20.652

## 136. Re 16M Mach 0.50 (2)
BIGFOIL.COM POLAR EXPORT
NACA64-620 a=0.5
NACA64-620 a=0.5 |  |  |  | Cl Max: | 1.5795 | at alpha= | 18.5 | deg
XFOIL ncrit=9 |  |  |  | L/D Max: | 237.594 | at alpha= | 5 | deg
Re: | 16000000 |  |  | Cd Min: | 0.16 | at alpha= | 20 | deg
Mach: | 0.5 |  |  | Cl=0 at alpha= | -99 | deg
|  |  |  | @ Cl=0.1, Cd= | 0.00453
|  |  |  | @ Cl=0.4, Cd= | 0.00453
|  |  |  | @ Cl=0.6, Cd= | 0.0045306
alpha (deg) | Cl | Cd | Cm | Cl/Cd
0 | 0.5976 | 0.00453 | -0.1054 | 131.9205
0.5 | 0.6723 | 0.00455 | -0.107 | 147.7582
1 | 0.7465 | 0.00458 | -0.1085 | 162.9913
1.5 | 0.8202 | 0.00465 | -0.1098 | 176.3871
2 | 0.8943 | 0.00475 | -0.1112 | 188.2737
2.5 | 0.9693 | 0.00479 | -0.1126 | 202.3591
3 | 1.0436 | 0.00489 | -0.1138 | 213.4151
3.5 | 1.1164 | 0.00506 | -0.1146 | 220.6324
4 | 1.1909 | 0.00517 | -0.1155 | 230.3482
4.5 | 1.2636 | 0.00534 | -0.116 | 236.6292
5 | 1.3329 | 0.00561 | -0.1158 | 237.5936
5.5 | 1.3926 | 0.00609 | -0.1139 | 228.67
6 | 1.3979 | 0.0072 | -0.1029 | 194.1528
6.5 | 1.3678 | 0.00965 | -0.0885 | 141.7409
7 | 1.3483 | 0.01282 | -0.0777 | 105.1716
7.5 | 1.3204 | 0.01686 | -0.0673 | 78.3155
8 | 1.3137 | 0.02045 | -0.0601 | 64.2396
8.5 | 1.2954 | 0.02503 | -0.0528 | 51.7539
9 | 1.286 | 0.02957 | -0.0471 | 43.49
9.5 | 1.283 | 0.03406 | -0.0424 | 37.6688
10 | 1.2854 | 0.03853 | -0.0387 | 33.361
10.5 | 1.3025 | 0.04229 | -0.036 | 30.7992
11 | 1.3111 | 0.04675 | -0.0333 | 28.0449
11.5 | 1.3064 | 0.05242 | -0.0306 | 24.9218
12 | 1.3265 | 0.05653 | -0.0289 | 23.4654
12.5 | 1.3464 | 0.06084 | -0.0275 | 22.1302
13 | 1.37 | 0.06498 | -0.0263 | 21.0834
13.5 | 1.4054 | 0.06901 | -0.0268 | 20.3652
14 | 1.4242 | 0.07358 | -0.0253 | 19.3558
14.5 | 1.4464 | 0.07822 | -0.0243 | 18.4914
15 | 1.4733 | 0.08268 | -0.0236 | 17.8193
15.5 | 1.4916 | 0.08813 | -0.0234 | 16.925
16 | 1.5136 | 0.0935 | -0.0233 | 16.1882
16.5 | 1.5383 | 0.09873 | -0.0234 | 15.5809
17 | 1.5544 | 0.10501 | -0.024 | 14.8024
17.5 | 1.57 | 0.11157 | -0.025 | 14.0719
18 | 1.5791 | 0.11895 | -0.0265 | 13.2753
18.5 | 1.5795 | 0.12748 | -0.029 | 12.3902
19 | 1.5698 | 0.13735 | -0.0327 | 11.4292
19.5 | 1.5522 | 0.14826 | -0.0378 | 10.4694
20 | 1.5301 | 0.16 | -0.0441 | 9.5631

## 137. Re 18M Mach 0.00 (1)
BIGFOIL.COM POLAR EXPORT
NACA64-620 a=0.5
NACA64-620 a=0.5 |  |  |  | Cl Max: | 1.896 | at alpha= | 16 | deg
JavaFoil+Calcfoil stall+Eppler ext transition |  |  |  | L/D Max: | 138.193 | at alpha= | 2.5 | deg
Re: | 18000000 |  |  | Cd Min: | 0.00525 | at alpha= | 1 | deg
Mach: | 0 |  |  | Cl=0 at alpha= | -3.9839 | deg
|  |  |  | @ Cl=0.1, Cd= | 0.0062392
|  |  |  | @ Cl=0.4, Cd= | 0.0055357
|  |  |  | @ Cl=0.6, Cd= | 0.0052989
alpha (deg) | Cl | Cd | Cm | Cl/Cd
-20 | -0.861 | 0.12819 | -0.034 | -6.715
-19.5 | -0.875 | 0.12008 | -0.035 | -7.289
-19 | -0.889 | 0.11078 | -0.037 | -8.029
-18.5 | -0.906 | 0.09836 | -0.039 | -9.209
-18 | -0.923 | 0.08461 | -0.041 | -10.911
-17.5 | -0.946 | 0.0675 | -0.044 | -14.012
-17 | -0.963 | 0.05397 | -0.046 | -17.85
-16.5 | -0.97 | 0.04685 | -0.047 | -20.702
-16 | -0.973 | 0.04035 | -0.049 | -24.125
-15.5 | -0.977 | 0.03359 | -0.05 | -29.071
-15 | -0.978 | 0.02703 | -0.052 | -36.184
-14.5 | -0.972 | 0.02267 | -0.053 | -42.891
-14 | -0.961 | 0.01934 | -0.055 | -49.702
-13.5 | -0.946 | 0.01672 | -0.056 | -56.547
-13 | -0.924 | 0.01493 | -0.057 | -61.907
-12.5 | -0.899 | 0.01321 | -0.058 | -68.049
-12 | -0.87 | 0.01178 | -0.06 | -73.858
-11.5 | -0.836 | 0.01087 | -0.061 | -76.888
-11 | -0.798 | 0.01004 | -0.062 | -79.495
-10.5 | -0.757 | 0.00909 | -0.063 | -83.195
-10 | -0.714 | 0.00871 | -0.064 | -81.926
-9.5 | -0.66 | 0.00835 | -0.065 | -79.091
-9 | -0.605 | 0.00781 | -0.066 | -77.374
-8.5 | -0.548 | 0.00763 | -0.067 | -71.816
-8 | -0.49 | 0.00741 | -0.067 | -66.123
-7.5 | -0.431 | 0.00725 | -0.068 | -59.505
-7 | -0.372 | 0.00707 | -0.069 | -52.617
-6.5 | -0.312 | 0.0069 | -0.07 | -45.181
-6 | -0.251 | 0.00676 | -0.071 | -37.084
-5.5 | -0.189 | 0.00662 | -0.071 | -28.583
-5 | -0.127 | 0.00652 | -0.072 | -19.508
-4.5 | -0.065 | 0.00642 | -0.073 | -10.113
-4 | -0.002 | 0.00634 | -0.074 | -0.375
-3.5 | 0.06 | 0.00629 | -0.074 | 9.611
-3 | 0.123 | 0.00621 | -0.075 | 19.871
-2.5 | 0.187 | 0.00592 | -0.076 | 31.602
-2 | 0.25 | 0.00582 | -0.077 | 42.936
-1.5 | 0.313 | 0.0057 | -0.078 | 54.922
-1 | 0.376 | 0.00557 | -0.078 | 67.542
-0.5 | 0.439 | 0.00548 | -0.079 | 80.135
0 | 0.502 | 0.00542 | -0.08 | 92.711
0.5 | 0.565 | 0.00536 | -0.081 | 105.419
1 | 0.628 | 0.00525 | -0.082 | 119.505
1.5 | 0.691 | 0.00532 | -0.082 | 129.777
2 | 0.754 | 0.00561 | -0.083 | 134.383
2.5 | 0.812 | 0.00587 | -0.084 | 138.193
3 | 0.871 | 0.00677 | -0.084 | 128.548
3.5 | 0.93 | 0.00714 | -0.085 | 130.395
4 | 0.99 | 0.00754 | -0.085 | 131.246
4.5 | 1.049 | 0.00805 | -0.086 | 130.265
5 | 1.107 | 0.00864 | -0.086 | 128.173
5.5 | 1.165 | 0.00921 | -0.087 | 126.51
6 | 1.223 | 0.00988 | -0.087 | 123.853
6.5 | 1.267 | 0.01066 | -0.088 | 118.831
7 | 1.321 | 0.01147 | -0.088 | 115.152
7.5 | 1.374 | 0.01214 | -0.089 | 113.149
8 | 1.425 | 0.01276 | -0.09 | 111.721
8.5 | 1.474 | 0.01433 | -0.09 | 102.833
9 | 1.522 | 0.01501 | -0.091 | 101.397
9.5 | 1.569 | 0.01577 | -0.091 | 99.515
10 | 1.614 | 0.01655 | -0.092 | 97.493
10.5 | 1.656 | 0.01738 | -0.092 | 95.282
11 | 1.694 | 0.01828 | -0.093 | 92.666
11.5 | 1.731 | 0.01917 | -0.093 | 90.3
12 | 1.764 | 0.02015 | -0.094 | 87.526
12.5 | 1.794 | 0.02119 | -0.095 | 84.701
13 | 1.822 | 0.02226 | -0.095 | 81.833
13.5 | 1.845 | 0.02337 | -0.096 | 78.95
14 | 1.866 | 0.02457 | -0.096 | 75.929
14.5 | 1.88 | 0.02584 | -0.097 | 72.758
15 | 1.89 | 0.02725 | -0.097 | 69.342
15.5 | 1.895 | 0.02856 | -0.098 | 66.361
16 | 1.896 | 0.03027 | -0.098 | 62.655
16.5 | 1.894 | 0.032 | -0.098 | 59.181
17 | 1.887 | 0.03368 | -0.099 | 56.037
17.5 | 1.877 | 0.03552 | -0.099 | 52.837
18 | 1.863 | 0.03718 | -0.1 | 50.118
18.5 | 1.841 | 0.03906 | -0.1 | 47.139
19 | 1.811 | 0.04165 | -0.101 | 43.495
19.5 | 1.778 | 0.04444 | -0.101 | 40.011
20 | 1.742 | 0.04715 | -0.101 | 36.946

## 138. Re 18M Mach 0.00 (2)
BIGFOIL.COM POLAR EXPORT
NACA64-620 a=0.5
NACA64-620 a=0.5 |  |  |  | Cl Max: | 1.7228 | at alpha= | 19.5 | deg
XFOIL ncrit=9 |  |  |  | L/D Max: | 200.477 | at alpha= | 4 | deg
Re: | 18000000 |  |  | Cd Min: | 0.07461 | at alpha= | 20 | deg
Mach: | 0 |  |  | Cl=0 at alpha= | -4.0565 | deg
|  |  |  | @ Cl=0.1, Cd= | 0.005453
|  |  |  | @ Cl=0.4, Cd= | 0.0047192
|  |  |  | @ Cl=0.6, Cd= | 0.0041786
alpha (deg) | Cl | Cd | Cm | Cl/Cd
-20 | -1.3816 | 0.03255 | -0.0942 | -42.4455
-19.5 | -1.3743 | 0.029 | -0.0943 | -47.3897
-19 | -1.3597 | 0.02616 | -0.094 | -51.9763
-18.5 | -1.3525 | 0.02303 | -0.093 | -58.7277
-18 | -1.3378 | 0.02063 | -0.0915 | -64.8473
-17.5 | -1.3236 | 0.01848 | -0.0894 | -71.6234
-17 | -1.2981 | 0.01714 | -0.0875 | -75.7351
-16.5 | -1.2837 | 0.01554 | -0.084 | -82.6062
-16 | -1.2613 | 0.01457 | -0.0804 | -86.5683
-15.5 | -1.2462 | 0.01379 | -0.0745 | -90.3698
-15 | -1.209 | 0.0131 | -0.0723 | -92.2901
-14.5 | -1.166 | 0.01249 | -0.0709 | -93.3547
-14 | -1.1197 | 0.01193 | -0.0699 | -93.8558
-13.5 | -1.0712 | 0.01143 | -0.0693 | -93.7183
-13 | -1.021 | 0.01093 | -0.0688 | -93.4126
-12.5 | -0.9698 | 0.01043 | -0.0685 | -92.9818
-12 | -0.9178 | 0.00995 | -0.0683 | -92.2412
-11.5 | -0.8648 | 0.00948 | -0.0683 | -91.2236
-11 | -0.8176 | 0.00846 | -0.0675 | -96.643
-10.5 | -0.7619 | 0.00808 | -0.0678 | -94.2946
-10 | -0.7053 | 0.00776 | -0.0682 | -90.8892
-9.5 | -0.6474 | 0.00753 | -0.0689 | -85.9761
-9 | -0.5894 | 0.00726 | -0.0695 | -81.1846
-8.5 | -0.5309 | 0.00703 | -0.0703 | -75.5192
-8 | -0.4719 | 0.00686 | -0.0711 | -68.7901
-7.5 | -0.4127 | 0.00669 | -0.0719 | -61.6891
-7 | -0.3533 | 0.00649 | -0.0728 | -54.4376
-6.5 | -0.2936 | 0.00631 | -0.0737 | -46.5293
-6 | -0.2337 | 0.00617 | -0.0747 | -37.8768
-5.5 | -0.1739 | 0.00604 | -0.0757 | -28.7914
-5 | -0.1136 | 0.00589 | -0.0768 | -19.2869
-4.5 | -0.0534 | 0.00576 | -0.0778 | -9.2708
-4 | 0.0068 | 0.00567 | -0.0789 | 1.1993
-3.5 | 0.0672 | 0.00554 | -0.08 | 12.13
-3 | 0.1275 | 0.00538 | -0.0811 | 23.6989
-2.5 | 0.1876 | 0.00525 | -0.0822 | 35.7333
-2 | 0.2479 | 0.00511 | -0.0834 | 48.5127
-1.5 | 0.3083 | 0.00497 | -0.0846 | 62.0322
-1 | 0.3684 | 0.00483 | -0.0858 | 76.2733
-0.5 | 0.4283 | 0.00462 | -0.087 | 92.7056
0 | 0.4877 | 0.00424 | -0.0882 | 115.0236
0.5 | 0.5477 | 0.00417 | -0.0894 | 131.3429
1 | 0.6085 | 0.00418 | -0.0907 | 145.5742
1.5 | 0.6689 | 0.00422 | -0.0919 | 158.5071
2 | 0.7292 | 0.0043 | -0.0931 | 169.5814
2.5 | 0.7897 | 0.00433 | -0.0944 | 182.3788
3 | 0.8493 | 0.00445 | -0.0955 | 190.8539
3.5 | 0.9089 | 0.00457 | -0.0967 | 198.884
4 | 0.9663 | 0.00482 | -0.0975 | 200.4772
5.5 | 1.1215 | 0.0064 | -0.0973 | 175.2344
6 | 1.1607 | 0.00734 | -0.0951 | 158.1335
6.5 | 1.1986 | 0.00812 | -0.0927 | 147.6108
7.5 | 1.2449 | 0.00946 | -0.0821 | 131.5962
8 | 1.2593 | 0.01056 | -0.0762 | 119.2519
8.5 | 1.2768 | 0.01185 | -0.0713 | 107.7468
9 | 1.2968 | 0.01324 | -0.0672 | 97.9456
10 | 1.3317 | 0.01666 | -0.0595 | 79.934
10.5 | 1.3448 | 0.0188 | -0.0556 | 71.5319
11 | 1.3613 | 0.02086 | -0.0524 | 65.2589
11.5 | 1.3805 | 0.02293 | -0.0496 | 60.205
12 | 1.4026 | 0.02493 | -0.0474 | 56.2615
12.5 | 1.4227 | 0.02714 | -0.0452 | 52.4208
13 | 1.4633 | 0.02916 | -0.0471 | 50.1818
13.5 | 1.4912 | 0.03155 | -0.0466 | 47.2647
14 | 1.52 | 0.03444 | -0.0472 | 44.1347
14.5 | 1.5538 | 0.03723 | -0.0486 | 41.7352
15 | 1.5908 | 0.03998 | -0.0505 | 39.7899
15.5 | 1.6232 | 0.04363 | -0.053 | 37.2038
16 | 1.6417 | 0.04668 | -0.052 | 35.1692
16.5 | 1.6599 | 0.04966 | -0.0509 | 33.4253
17 | 1.671 | 0.05338 | -0.0496 | 31.3039
17.5 | 1.6841 | 0.05688 | -0.0485 | 29.6079
18 | 1.6996 | 0.06008 | -0.0474 | 28.2889
18.5 | 1.7067 | 0.06416 | -0.0462 | 26.6007
19 | 1.7194 | 0.06755 | -0.0451 | 25.4537
19.5 | 1.7228 | 0.0716 | -0.0434 | 24.0615
20 | 1.7016 | 0.07461 | -0.0362 | 22.8066

## 139. Re 18M Mach 0.10 (1)
BIGFOIL.COM POLAR EXPORT
NACA64-620 a=0.5
NACA64-620 a=0.5 |  |  |  | Cl Max: | 1.886 | at alpha= | 15.5 | deg
JavaFoil+Calcfoil stall+Eppler ext transition |  |  |  | L/D Max: | 138.134 | at alpha= | 2.5 | deg
Re: | 18000000 |  |  | Cd Min: | 0.00522 | at alpha= | 1 | deg
Mach: | 0.1 |  |  | Cl=0 at alpha= | -3.9841 | deg
|  |  |  | @ Cl=0.1, Cd= | 0.0062514
|  |  |  | @ Cl=0.4, Cd= | 0.0055286
|  |  |  | @ Cl=0.6, Cd= | 0.005284
alpha (deg) | Cl | Cd | Cm | Cl/Cd
-20 | -0.815 | 0.13443 | -0.034 | -6.064
-19.5 | -0.832 | 0.12671 | -0.034 | -6.569
-19 | -0.849 | 0.1179 | -0.036 | -7.203
-18.5 | -0.865 | 0.10836 | -0.037 | -7.984
-18 | -0.882 | 0.09626 | -0.039 | -9.167
-17.5 | -0.898 | 0.08476 | -0.041 | -10.599
-17 | -0.931 | 0.06111 | -0.045 | -15.238
-16.5 | -0.944 | 0.05102 | -0.047 | -18.512
-16 | -0.951 | 0.04398 | -0.048 | -21.626
-15.5 | -0.956 | 0.03714 | -0.05 | -25.733
-15 | -0.961 | 0.02961 | -0.052 | -32.451
-14.5 | -0.959 | 0.02446 | -0.053 | -39.202
-14 | -0.951 | 0.02053 | -0.055 | -46.329
-13.5 | -0.938 | 0.01757 | -0.056 | -53.411
-13 | -0.918 | 0.01561 | -0.057 | -58.818
-12.5 | -0.895 | 0.01371 | -0.059 | -65.314
-12 | -0.868 | 0.01226 | -0.06 | -70.775
-11.5 | -0.835 | 0.01116 | -0.061 | -74.822
-11 | -0.798 | 0.0102 | -0.062 | -78.276
-10.5 | -0.757 | 0.00879 | -0.063 | -86.138
-10 | -0.716 | 0.00875 | -0.065 | -81.769
-9.5 | -0.662 | 0.00834 | -0.065 | -79.422
-9 | -0.607 | 0.00845 | -0.066 | -71.786
-8.5 | -0.55 | 0.00763 | -0.067 | -72.094
-8 | -0.492 | 0.00745 | -0.068 | -66.095
-7.5 | -0.433 | 0.00724 | -0.069 | -59.81
-7 | -0.374 | 0.00707 | -0.069 | -52.858
-6.5 | -0.313 | 0.00689 | -0.07 | -45.409
-6 | -0.252 | 0.00675 | -0.071 | -37.282
-5.5 | -0.19 | 0.00666 | -0.072 | -28.54
-5 | -0.128 | 0.00655 | -0.072 | -19.51
-4.5 | -0.065 | 0.00644 | -0.073 | -10.137
-4 | -0.002 | 0.00633 | -0.074 | -0.377
-3.5 | 0.061 | 0.00627 | -0.075 | 9.684
-3 | 0.124 | 0.00624 | -0.076 | 19.879
-2.5 | 0.188 | 0.00591 | -0.076 | 31.766
-2 | 0.251 | 0.00582 | -0.077 | 43.209
-1.5 | 0.315 | 0.00573 | -0.078 | 54.879
-1 | 0.378 | 0.00556 | -0.079 | 67.966
-0.5 | 0.441 | 0.00547 | -0.08 | 80.657
0 | 0.505 | 0.00541 | -0.08 | 93.332
0.5 | 0.568 | 0.00535 | -0.081 | 106.138
1 | 0.631 | 0.00522 | -0.082 | 120.853
1.5 | 0.694 | 0.00533 | -0.083 | 130.204
2 | 0.757 | 0.00566 | -0.084 | 133.761
2.5 | 0.815 | 0.0059 | -0.084 | 138.134
3 | 0.874 | 0.00682 | -0.084 | 128.149
3.5 | 0.934 | 0.00719 | -0.085 | 130.024
4 | 0.994 | 0.00759 | -0.086 | 130.913
4.5 | 1.053 | 0.00811 | -0.086 | 129.857
5 | 1.112 | 0.0087 | -0.087 | 127.815
5.5 | 1.17 | 0.00931 | -0.087 | 125.659
6 | 1.229 | 0.00999 | -0.088 | 122.956
6.5 | 1.272 | 0.0108 | -0.088 | 117.789
7 | 1.327 | 0.01159 | -0.089 | 114.445
7.5 | 1.38 | 0.01228 | -0.089 | 112.385
8 | 1.431 | 0.0129 | -0.09 | 110.911
8.5 | 1.48 | 0.01451 | -0.09 | 101.998
9 | 1.528 | 0.01522 | -0.091 | 100.383
9.5 | 1.575 | 0.01598 | -0.092 | 98.587
10 | 1.62 | 0.01678 | -0.092 | 96.539
10.5 | 1.661 | 0.01766 | -0.093 | 94.011
11 | 1.699 | 0.01855 | -0.093 | 91.602
11.5 | 1.735 | 0.01947 | -0.094 | 89.091
12 | 1.767 | 0.02044 | -0.094 | 86.463
12.5 | 1.797 | 0.02152 | -0.095 | 83.475
13 | 1.823 | 0.02263 | -0.095 | 80.524
13.5 | 1.845 | 0.02378 | -0.096 | 77.599
14 | 1.863 | 0.02501 | -0.097 | 74.512
14.5 | 1.876 | 0.02633 | -0.097 | 71.241
15 | 1.883 | 0.02779 | -0.097 | 67.763
15.5 | 1.886 | 0.02932 | -0.098 | 64.332
16 | 1.884 | 0.03094 | -0.098 | 60.906
16.5 | 1.878 | 0.0327 | -0.099 | 57.441
17 | 1.868 | 0.03444 | -0.099 | 54.242
17.5 | 1.854 | 0.03624 | -0.1 | 51.169
18 | 1.836 | 0.03812 | -0.1 | 48.167
18.5 | 1.809 | 0.04036 | -0.101 | 44.829
19 | 1.774 | 0.0428 | -0.101 | 41.461
19.5 | 1.736 | 0.04571 | -0.101 | 37.971
20 | 1.694 | 0.04854 | -0.101 | 34.897

## 140. Re 18M Mach 0.10 (2)
BIGFOIL.COM POLAR EXPORT
NACA64-620 a=0.5
NACA64-620 a=0.5 |  |  |  | Cl Max: | 1.7087 | at alpha= | 19 | deg
XFOIL ncrit=9 |  |  |  | L/D Max: | 201.511 | at alpha= | 4 | deg
Re: | 18000000 |  |  | Cd Min: | 0.07668 | at alpha= | 20 | deg
Mach: | 0.1 |  |  | Cl=0 at alpha= | -4.0585 | deg
|  |  |  | @ Cl=0.1, Cd= | 0.0054754
|  |  |  | @ Cl=0.4, Cd= | 0.0047346
|  |  |  | @ Cl=0.6, Cd= | 0.0041858
alpha (deg) | Cl | Cd | Cm | Cl/Cd
-20 | -1.3651 | 0.03561 | -0.0964 | -38.3347
-19.5 | -1.3607 | 0.03156 | -0.0968 | -43.1147
-19 | -1.3488 | 0.0283 | -0.0968 | -47.6608
-18.5 | -1.3423 | 0.0249 | -0.0961 | -53.9076
-18 | -1.3295 | 0.02217 | -0.0949 | -59.9684
-17.5 | -1.3163 | 0.01973 | -0.0931 | -66.7157
-17 | -1.2916 | 0.01816 | -0.0914 | -71.1233
-16.5 | -1.2781 | 0.01629 | -0.0881 | -78.4592
-16 | -1.2541 | 0.01517 | -0.085 | -82.6697
-15.5 | -1.2363 | 0.01415 | -0.0802 | -87.371
-15 | -1.2135 | 0.01342 | -0.0753 | -90.4247
-14.5 | -1.1723 | 0.01274 | -0.0734 | -92.0173
-14 | -1.1269 | 0.01214 | -0.0721 | -92.8254
-13.5 | -1.0786 | 0.0116 | -0.0712 | -92.9828
-13 | -1.0284 | 0.01109 | -0.0706 | -92.7322
-12.5 | -0.9768 | 0.01059 | -0.0701 | -92.238
-12 | -0.9244 | 0.01009 | -0.0698 | -91.6155
-11.5 | -0.871 | 0.00962 | -0.0696 | -90.5405
-11 | -0.8236 | 0.00858 | -0.0686 | -95.9907
-10.5 | -0.7679 | 0.00816 | -0.0688 | -94.1054
-10 | -0.7109 | 0.00782 | -0.0692 | -90.9079
-9.5 | -0.6525 | 0.00758 | -0.0697 | -86.0818
-9 | -0.5939 | 0.00731 | -0.0703 | -81.2449
-8.5 | -0.535 | 0.00706 | -0.071 | -75.779
-8 | -0.4755 | 0.00689 | -0.0718 | -69.0131
-7.5 | -0.4157 | 0.00672 | -0.0726 | -61.8601
-7 | -0.3558 | 0.00651 | -0.0734 | -54.6544
-6.5 | -0.2957 | 0.00632 | -0.0743 | -46.788
-6 | -0.2353 | 0.00619 | -0.0753 | -38.0129
-5.5 | -0.1749 | 0.00605 | -0.0763 | -28.9091
-5 | -0.1143 | 0.0059 | -0.0773 | -19.3729
-4.5 | -0.0536 | 0.00578 | -0.0784 | -9.2734
-4 | 0.0071 | 0.00569 | -0.0794 | 1.2478
-3.5 | 0.0679 | 0.00556 | -0.0805 | 12.2122
-3 | 0.1286 | 0.0054 | -0.0817 | 23.8148
-2.5 | 0.189 | 0.00526 | -0.0828 | 35.9316
-2 | 0.2498 | 0.00512 | -0.0839 | 48.7891
-1.5 | 0.3106 | 0.00498 | -0.0851 | 62.3695
-1 | 0.3711 | 0.00484 | -0.0863 | 76.6736
-0.5 | 0.4314 | 0.00462 | -0.0875 | 93.3766
0 | 0.4912 | 0.00425 | -0.0887 | 115.5765
0.5 | 0.5516 | 0.00417 | -0.09 | 132.2782
1 | 0.6128 | 0.00419 | -0.0912 | 146.253
1.5 | 0.6736 | 0.00423 | -0.0925 | 159.2435
2 | 0.7344 | 0.0043 | -0.0937 | 170.7907
2.5 | 0.7953 | 0.00434 | -0.095 | 183.2488
3 | 0.8553 | 0.00446 | -0.0961 | 191.7713
3.5 | 0.9155 | 0.00457 | -0.0973 | 200.3282
4 | 0.9733 | 0.00483 | -0.0981 | 201.5114
4.5 | 1.0285 | 0.00522 | -0.0985 | 197.0307
5 | 1.0825 | 0.00565 | -0.0987 | 191.5929
5.5 | 1.1299 | 0.00638 | -0.0979 | 177.1003
6 | 1.1679 | 0.00737 | -0.0954 | 158.4668
6.5 | 1.2042 | 0.00818 | -0.0926 | 147.2127
7 | 1.2353 | 0.00885 | -0.0887 | 139.5819
7.5 | 1.2451 | 0.00961 | -0.081 | 129.563
8 | 1.2584 | 0.01083 | -0.075 | 116.1958
8.5 | 1.2781 | 0.01213 | -0.0705 | 105.3669
9 | 1.2955 | 0.0137 | -0.0661 | 94.562
9.5 | 1.3182 | 0.01517 | -0.0627 | 86.8952
10 | 1.3286 | 0.01735 | -0.0582 | 76.5764
10.5 | 1.3442 | 0.0194 | -0.0546 | 69.2887
11 | 1.36 | 0.02159 | -0.0513 | 62.9921
11.5 | 1.3787 | 0.02375 | -0.0486 | 58.0505
12.5 | 1.4217 | 0.02805 | -0.0443 | 50.6845
13 | 1.4607 | 0.03048 | -0.0463 | 47.9232
13.5 | 1.4868 | 0.03293 | -0.0455 | 45.1503
14 | 1.5191 | 0.03556 | -0.0462 | 42.7193
14.5 | 1.5513 | 0.03857 | -0.0475 | 40.2204
15 | 1.5843 | 0.04173 | -0.0492 | 37.9655
15.5 | 1.6217 | 0.04498 | -0.0518 | 36.0538
16 | 1.6388 | 0.04834 | -0.0508 | 33.9015
16.5 | 1.6527 | 0.05179 | -0.0495 | 31.9116
17 | 1.6694 | 0.05498 | -0.0484 | 30.3638
17.5 | 1.6799 | 0.05879 | -0.0471 | 28.5746
18 | 1.6919 | 0.06243 | -0.046 | 27.1008
18.5 | 1.7037 | 0.06601 | -0.0448 | 25.8097
19 | 1.7087 | 0.07015 | -0.0433 | 24.3578
19.5 | 1.6846 | 0.07299 | -0.0352 | 23.0799
20 | 1.7014 | 0.07668 | -0.0354 | 22.1883

## 141. Re 18M Mach 0.25 (1)
BIGFOIL.COM POLAR EXPORT
NACA64-620 a=0.5
NACA64-620 a=0.5 |  |  |  | Cl Max: | 1.836 | at alpha= | 14 | deg
JavaFoil+Calcfoil stall+Eppler ext transition |  |  |  | L/D Max: | 135.027 | at alpha= | 2 | deg
Re: | 18000000 |  |  | Cd Min: | 0.00533 | at alpha= | 1 | deg
Mach: | 0.25 |  |  | Cl=0 at alpha= | -3.9844 | deg
|  |  |  | @ Cl=0.1, Cd= | 0.0063091
|  |  |  | @ Cl=0.4, Cd= | 0.0056378
|  |  |  | @ Cl=0.6, Cd= | 0.0054355
alpha (deg) | Cl | Cd | Cm | Cl/Cd
-18 | -0.616 | 0.12851 | -0.033 | -4.79
-17.5 | -0.655 | 0.12124 | -0.034 | -5.4
-17 | -0.69 | 0.11292 | -0.035 | -6.112
-16.5 | -0.722 | 0.10424 | -0.037 | -6.922
-16 | -0.751 | 0.0932 | -0.039 | -8.06
-15.5 | -0.778 | 0.08102 | -0.042 | -9.607
-15 | -0.812 | 0.0622 | -0.047 | -13.048
-14.5 | -0.848 | 0.04197 | -0.051 | -20.206
-14 | -0.859 | 0.03485 | -0.053 | -24.65
-13.5 | -0.871 | 0.0261 | -0.055 | -33.392
-13 | -0.872 | 0.02081 | -0.057 | -41.916
-12.5 | -0.865 | 0.01698 | -0.059 | -50.94
-12 | -0.847 | 0.01483 | -0.06 | -57.114
-11.5 | -0.823 | 0.01312 | -0.062 | -62.713
-11 | -0.793 | 0.01164 | -0.063 | -68.149
-10.5 | -0.758 | 0.01048 | -0.064 | -72.374
-10 | -0.717 | 0.00896 | -0.066 | -80.041
-9.5 | -0.673 | 0.0088 | -0.067 | -76.489
-9 | -0.618 | 0.00891 | -0.068 | -69.363
-8.5 | -0.561 | 0.00788 | -0.069 | -71.261
-8 | -0.503 | 0.00767 | -0.07 | -65.551
-7.5 | -0.443 | 0.00746 | -0.07 | -59.425
-7 | -0.382 | 0.00722 | -0.071 | -52.958
-6.5 | -0.321 | 0.00707 | -0.072 | -45.374
-6 | -0.258 | 0.00692 | -0.073 | -37.325
-5.5 | -0.195 | 0.00676 | -0.074 | -28.852
-5 | -0.131 | 0.00665 | -0.074 | -19.721
-4.5 | -0.067 | 0.00658 | -0.075 | -10.182
-4 | -0.002 | 0.00643 | -0.076 | -0.381
-3.5 | 0.062 | 0.00635 | -0.077 | 9.816
-3 | 0.127 | 0.00628 | -0.078 | 20.282
-2.5 | 0.193 | 0.00602 | -0.079 | 32.068
-2 | 0.258 | 0.00593 | -0.079 | 43.546
-1.5 | 0.323 | 0.00578 | -0.08 | 55.926
-1 | 0.388 | 0.00566 | -0.081 | 68.612
-0.5 | 0.453 | 0.00554 | -0.082 | 81.93
0 | 0.519 | 0.00551 | -0.083 | 94.153
0.5 | 0.584 | 0.00547 | -0.084 | 106.606
1 | 0.649 | 0.00533 | -0.084 | 121.78
1.5 | 0.713 | 0.00548 | -0.085 | 130.244
2 | 0.778 | 0.00576 | -0.086 | 135.027
2.5 | 0.834 | 0.00664 | -0.086 | 125.704
3 | 0.896 | 0.00706 | -0.086 | 126.815
3.5 | 0.957 | 0.00745 | -0.087 | 128.487
4 | 1.018 | 0.0079 | -0.088 | 128.838
4.5 | 1.079 | 0.00851 | -0.088 | 126.838
5 | 1.139 | 0.00916 | -0.089 | 124.386
5.5 | 1.199 | 0.00981 | -0.089 | 122.242
6 | 1.259 | 0.01057 | -0.09 | 119.127
6.5 | 1.302 | 0.01147 | -0.09 | 113.546
7 | 1.358 | 0.01233 | -0.091 | 110.106
7.5 | 1.411 | 0.01308 | -0.092 | 107.86
8 | 1.463 | 0.0138 | -0.092 | 105.968
8.5 | 1.511 | 0.01551 | -0.093 | 97.416
9 | 1.559 | 0.01634 | -0.093 | 95.43
9.5 | 1.605 | 0.01721 | -0.094 | 93.267
10 | 1.648 | 0.01817 | -0.094 | 90.687
10.5 | 1.687 | 0.01913 | -0.095 | 88.186
11 | 1.722 | 0.02017 | -0.096 | 85.353
11.5 | 1.753 | 0.02124 | -0.096 | 82.533
12 | 1.779 | 0.02242 | -0.097 | 79.354
12.5 | 1.801 | 0.02365 | -0.097 | 76.181
13 | 1.818 | 0.02495 | -0.098 | 72.879
13.5 | 1.83 | 0.02645 | -0.098 | 69.197
14 | 1.836 | 0.02781 | -0.099 | 66.019
14.5 | 1.833 | 0.02962 | -0.099 | 61.882
15 | 1.822 | 0.03144 | -0.1 | 57.949
15.5 | 1.803 | 0.03317 | -0.1 | 54.355
16 | 1.777 | 0.03527 | -0.101 | 50.387
16.5 | 1.744 | 0.03735 | -0.101 | 46.704
17 | 1.704 | 0.03983 | -0.101 | 42.787
17.5 | 1.657 | 0.04219 | -0.102 | 39.274
18 | 1.603 | 0.04532 | -0.102 | 35.369
18.5 | 1.534 | 0.04878 | -0.102 | 31.457
19 | 1.453 | 0.05234 | -0.103 | 27.77

## 142. Re 18M Mach 0.25 (2)
BIGFOIL.COM POLAR EXPORT
NACA64-620 a=0.5
NACA64-620 a=0.5 |  |  |  | Cl Max: | 1.6778 | at alpha= | 20 | deg
XFOIL ncrit=9 |  |  |  | L/D Max: | 211.524 | at alpha= | 4 | deg
Re: | 18000000 |  |  | Cd Min: | 0.09111 | at alpha= | 20 | deg
Mach: | 0.25 |  |  | Cl=0 at alpha= | -4.0666 | deg
|  |  |  | @ Cl=0.1, Cd= | 0.0055658
|  |  |  | @ Cl=0.4, Cd= | 0.0048442
|  |  |  | @ Cl=0.6, Cd= | 0.00422
alpha (deg) | Cl | Cd | Cm | Cl/Cd
-20 | -1.2442 | 0.05733 | -0.1009 | -21.7024
-19.5 | -1.2611 | 0.04955 | -0.1047 | -25.4511
-19 | -1.2627 | 0.04382 | -0.1068 | -28.8156
-18.5 | -1.2765 | 0.03744 | -0.1085 | -34.0946
-18 | -1.2769 | 0.0326 | -0.1091 | -39.1687
-17.5 | -1.274 | 0.02837 | -0.1088 | -44.9066
-17 | -1.2579 | 0.02525 | -0.108 | -49.8178
-16.5 | -1.2491 | 0.02196 | -0.1064 | -56.8807
-16 | -1.2281 | 0.01965 | -0.1044 | -62.4987
-15.5 | -1.2083 | 0.01758 | -0.1017 | -68.7315
-15 | -1.1883 | 0.01584 | -0.0981 | -75.0189
-14.5 | -1.168 | 0.01447 | -0.0936 | -80.7187
-14 | -1.1532 | 0.01353 | -0.0868 | -85.2328
-13.5 | -1.1139 | 0.01272 | -0.0834 | -87.5708
-13 | -1.0661 | 0.01203 | -0.0813 | -88.6201
-12.5 | -1.0149 | 0.0114 | -0.0796 | -89.0263
-12 | -0.961 | 0.01085 | -0.0784 | -88.5714
-11.5 | -0.9056 | 0.01031 | -0.0774 | -87.8371
-11 | -0.8494 | 0.00976 | -0.0766 | -87.0287
-10.5 | -0.7933 | 0.00917 | -0.0759 | -86.5104
-10 | -0.7415 | 0.0082 | -0.0747 | -90.4268
-9.5 | -0.6812 | 0.00782 | -0.0747 | -87.11
-9 | -0.6192 | 0.00755 | -0.0749 | -82.0132
-8.5 | -0.5575 | 0.00727 | -0.0753 | -76.685
-8 | -0.4953 | 0.00705 | -0.0757 | -70.2553
-7.5 | -0.4326 | 0.00685 | -0.0763 | -63.1533
-7 | -0.3697 | 0.00665 | -0.077 | -55.594
-6.5 | -0.307 | 0.00644 | -0.0777 | -47.6708
-6 | -0.2441 | 0.00629 | -0.0785 | -38.8076
-5.5 | -0.1809 | 0.00615 | -0.0794 | -29.4146
-5 | -0.1178 | 0.00597 | -0.0803 | -19.732
-4.5 | -0.0547 | 0.00587 | -0.0813 | -9.3186
-4 | 0.0084 | 0.00575 | -0.0824 | 1.4609
-3.5 | 0.0716 | 0.00562 | -0.0835 | 12.7402
-3 | 0.1345 | 0.0055 | -0.0846 | 24.4545
-2.5 | 0.1973 | 0.00533 | -0.0857 | 37.0169
-2 | 0.2604 | 0.00517 | -0.0869 | 50.3675
-1.5 | 0.3232 | 0.00505 | -0.0881 | 64
-1 | 0.386 | 0.0049 | -0.0893 | 78.7755
-0.5 | 0.4487 | 0.00465 | -0.0906 | 96.4946
0 | 0.5105 | 0.00428 | -0.0918 | 119.2757
0.5 | 0.5733 | 0.00422 | -0.0931 | 135.8531
1 | 0.6369 | 0.00422 | -0.0944 | 150.9242
1.5 | 0.7001 | 0.00427 | -0.0957 | 163.9578
2 | 0.7632 | 0.00435 | -0.097 | 175.4483
2.5 | 0.8267 | 0.00439 | -0.0983 | 188.3144
3 | 0.889 | 0.00451 | -0.0994 | 197.1175
3.5 | 0.9522 | 0.00459 | -0.1007 | 207.451
4 | 1.0132 | 0.00479 | -0.1016 | 211.524
4.5 | 1.0712 | 0.00515 | -0.102 | 208
5 | 1.1259 | 0.00565 | -0.1019 | 199.2743
5.5 | 1.1754 | 0.00631 | -0.1008 | 186.2758
6 | 1.209 | 0.00743 | -0.0971 | 162.7187
6.5 | 1.2344 | 0.0084 | -0.0919 | 146.9524
7 | 1.2354 | 0.00937 | -0.0822 | 131.8463
7.5 | 1.2455 | 0.01083 | -0.0755 | 115.0046
8 | 1.2632 | 0.01235 | -0.0705 | 102.2834
8.5 | 1.2801 | 0.01413 | -0.0659 | 90.5945
9 | 1.2966 | 0.01607 | -0.0615 | 80.6845
9.5 | 1.315 | 0.01806 | -0.0577 | 72.8128
10 | 1.3182 | 0.02099 | -0.0528 | 62.8013
10.5 | 1.3355 | 0.02339 | -0.0496 | 57.0971
11 | 1.3453 | 0.02637 | -0.046 | 51.0163
11.5 | 1.3623 | 0.02905 | -0.0433 | 46.895
12 | 1.3841 | 0.03155 | -0.0412 | 43.87
12.5 | 1.405 | 0.03418 | -0.0391 | 41.1059
13 | 1.4267 | 0.03663 | -0.037 | 38.9489
13.5 | 1.4713 | 0.03978 | -0.0404 | 36.9859
14 | 1.4975 | 0.04321 | -0.0405 | 34.6563
14.5 | 1.5338 | 0.04618 | -0.0417 | 33.2135
15 | 1.5629 | 0.05004 | -0.043 | 31.233
15.5 | 1.5929 | 0.05415 | -0.0448 | 29.4164
16 | 1.6185 | 0.05751 | -0.0446 | 28.1429
16.5 | 1.6287 | 0.06157 | -0.043 | 26.4528
17 | 1.6397 | 0.06558 | -0.0415 | 25.003
17.5 | 1.6547 | 0.06908 | -0.04 | 23.9534
18 | 1.6584 | 0.07312 | -0.0375 | 22.6805
18.5 | 1.6411 | 0.07651 | -0.0309 | 21.4495
19 | 1.6583 | 0.08067 | -0.031 | 20.5566
19.5 | 1.6682 | 0.08578 | -0.0315 | 19.4474
20 | 1.6778 | 0.09111 | -0.0322 | 18.4151

## 143. Re 18M Mach 0.50 (1)
BIGFOIL.COM POLAR EXPORT
NACA64-620 a=0.5
NACA64-620 a=0.5 |  |  |  | Cl Max: | 1.705 | at alpha= | 10 | deg
JavaFoil+Calcfoil stall+Eppler ext transition |  |  |  | L/D Max: | 135.998 | at alpha= | 2 | deg
Re: | 18000000 |  |  | Cd Min: | 0.00538 | at alpha= | 0 | deg
Mach: | 0.5 |  |  | Cl=0 at alpha= | -3.9794 | deg
|  |  |  | @ Cl=0.1, Cd= | 0.0067283
|  |  |  | @ Cl=0.4, Cd= | 0.0061706
|  |  |  | @ Cl=0.6, Cd= | 0.005549
alpha (deg) | Cl | Cd | Cm | Cl/Cd
-20 | -0.93 | 0.19952 | -0.035 | -4.66
-19.5 | -0.903 | 0.17854 | -0.036 | -5.055
-19 | -0.873 | 0.1735 | -0.036 | -5.031
-18.5 | -0.844 | 0.165 | -0.036 | -5.113
-18 | -0.814 | 0.15878 | -0.036 | -5.127
-17.5 | -0.784 | 0.15977 | -0.035 | -4.909
-17 | -0.757 | 0.14167 | -0.037 | -5.346
-16.5 | -0.729 | 0.12768 | -0.037 | -5.709
-16 | -0.698 | 0.12426 | -0.037 | -5.621
-15.5 | -0.669 | 0.12066 | -0.036 | -5.544
-15 | -0.641 | 0.10874 | -0.037 | -5.891
-14.5 | -0.614 | 0.10111 | -0.039 | -6.068
-14 | -0.587 | 0.09136 | -0.041 | -6.42
-13.5 | -0.563 | 0.07888 | -0.045 | -7.143
-13 | -0.547 | 0.06259 | -0.051 | -8.736
-12.5 | -0.553 | 0.03235 | -0.061 | -17.079
-12 | -0.536 | 0.02216 | -0.065 | -24.189
-11.5 | -0.437 | 0.076 | -0.038 | -5.748
-11 | -0.407 | 0.08292 | -0.036 | -4.904
-10.5 | -0.379 | 0.07013 | -0.039 | -5.401
-10 | -0.499 | 0.06519 | -0.041 | -7.66
-9.5 | -0.546 | 0.0465 | -0.055 | -11.742
-9 | -0.595 | 0.01519 | -0.072 | -39.134
-8.5 | -0.576 | 0.01024 | -0.076 | -56.197
-8 | -0.525 | 0.01056 | -0.076 | -49.705
-7.5 | -0.478 | 0.00869 | -0.079 | -54.994
-7 | -0.417 | 0.00827 | -0.08 | -50.394
-6.5 | -0.352 | 0.00792 | -0.081 | -44.438
-6 | -0.285 | 0.00763 | -0.081 | -37.322
-5.5 | -0.216 | 0.00739 | -0.082 | -29.222
-5 | -0.146 | 0.00716 | -0.083 | -20.359
-4.5 | -0.075 | 0.00702 | -0.084 | -10.616
-4 | -0.003 | 0.00691 | -0.085 | -0.396
-3.5 | 0.07 | 0.00677 | -0.086 | 10.271
-3 | 0.142 | 0.00667 | -0.087 | 21.327
-2.5 | 0.216 | 0.00664 | -0.088 | 32.499
-2 | 0.289 | 0.00631 | -0.089 | 45.763
-1.5 | 0.361 | 0.00624 | -0.09 | 57.936
-1 | 0.434 | 0.00611 | -0.091 | 71.078
-0.5 | 0.507 | 0.00607 | -0.092 | 83.563
0 | 0.575 | 0.00538 | -0.092 | 107.006
0.5 | 0.646 | 0.00586 | -0.092 | 110.209
1 | 0.717 | 0.00601 | -0.093 | 119.209
1.5 | 0.787 | 0.00615 | -0.094 | 128.051
2 | 0.857 | 0.0063 | -0.095 | 135.998
2.5 | 0.922 | 0.00769 | -0.095 | 119.822
3 | 0.99 | 0.00833 | -0.095 | 118.895
3.5 | 1.058 | 0.0089 | -0.096 | 118.801
4 | 1.125 | 0.00961 | -0.097 | 117.049
4.5 | 1.192 | 0.01049 | -0.097 | 113.664
5 | 1.258 | 0.01151 | -0.098 | 109.31
5.5 | 1.325 | 0.01247 | -0.098 | 106.285
6 | 1.391 | 0.01374 | -0.099 | 101.218
6.5 | 1.429 | 0.01523 | -0.1 | 93.839
7 | 1.487 | 0.01645 | -0.1 | 90.416
7.5 | 1.54 | 0.01759 | -0.101 | 87.566
8 | 1.588 | 0.02012 | -0.101 | 78.907
8.5 | 1.631 | 0.0215 | -0.102 | 75.864
9 | 1.668 | 0.02299 | -0.103 | 72.552
9.5 | 1.695 | 0.0247 | -0.103 | 68.604
10 | 1.705 | 0.02651 | -0.104 | 64.302
10.5 | 1.686 | 0.02851 | -0.104 | 59.157
11 | 1.62 | 0.0308 | -0.105 | 52.593
11.5 | 1.394 | 0.03476 | -0.105 | 40.115
12 | 1.056 | 0.03729 | -0.106 | 28.328
12.5 | 1.085 | 0.04112 | -0.106 | 26.383
13 | 1.116 | 0.04208 | -0.107 | 26.518
13.5 | 1.144 | 0.04659 | -0.107 | 24.543
14 | 1.172 | 0.04941 | -0.108 | 23.719
14.5 | 1.199 | 0.05409 | -0.108 | 22.175
15 | 1.218 | 0.06318 | -0.107 | 19.274

## 144. Re 18M Mach 0.50 (2)
BIGFOIL.COM POLAR EXPORT
NACA64-620 a=0.5
NACA64-620 a=0.5 |  |  |  | Cl Max: | 1.5922 | at alpha= | 18 | deg
XFOIL ncrit=9 |  |  |  | L/D Max: | 238.528 | at alpha= | 4.5 | deg
Re: | 18000000 |  |  | Cd Min: | 0.15883 | at alpha= | 20 | deg
Mach: | 0.5 |  |  | Cl=0 at alpha= | -99 | deg
|  |  |  | @ Cl=0.1, Cd= | 0.00447
|  |  |  | @ Cl=0.4, Cd= | 0.00447
|  |  |  | @ Cl=0.6, Cd= | 0.0044699
alpha (deg) | Cl | Cd | Cm | Cl/Cd
0 | 0.5989 | 0.00447 | -0.1056 | 133.9821
0.5 | 0.6732 | 0.00446 | -0.1071 | 150.9417
1 | 0.7472 | 0.00451 | -0.1086 | 165.6763
1.5 | 0.8211 | 0.00457 | -0.11 | 179.6718
2 | 0.896 | 0.00463 | -0.1114 | 193.5205
2.5 | 0.971 | 0.00469 | -0.1128 | 207.0362
3 | 1.0445 | 0.00482 | -0.1139 | 216.7012
3.5 | 1.1183 | 0.00495 | -0.1149 | 225.9192
4 | 1.1931 | 0.00506 | -0.1159 | 235.7905
4.5 | 1.2642 | 0.0053 | -0.1162 | 238.5283
5 | 1.3322 | 0.00561 | -0.1158 | 237.4688
5.5 | 1.3862 | 0.00622 | -0.113 | 222.8617
6.5 | 1.351 | 0.01011 | -0.0864 | 133.6301
7 | 1.3349 | 0.01325 | -0.0762 | 100.7472
7.5 | 1.3087 | 0.01728 | -0.0661 | 75.735
8 | 1.3054 | 0.02076 | -0.0593 | 62.8805
8.5 | 1.2884 | 0.02531 | -0.0522 | 50.9048
9 | 1.2832 | 0.02967 | -0.0468 | 43.2491
9.5 | 1.2825 | 0.03403 | -0.0423 | 37.6873
10 | 1.2929 | 0.038 | -0.0389 | 34.0237
10.5 | 1.3049 | 0.0421 | -0.036 | 30.9952
11 | 1.3128 | 0.04662 | -0.0332 | 28.1596
11.5 | 1.3124 | 0.05197 | -0.0307 | 25.253
12 | 1.3336 | 0.05602 | -0.029 | 23.8058
12.5 | 1.3556 | 0.06017 | -0.0276 | 22.5295
13 | 1.3806 | 0.06416 | -0.0264 | 21.5181
14 | 1.4343 | 0.07279 | -0.0254 | 19.7046
14.5 | 1.4606 | 0.07691 | -0.0241 | 18.991
15 | 1.4826 | 0.08178 | -0.0234 | 18.1291
15.5 | 1.5023 | 0.08707 | -0.023 | 17.2539
16 | 1.529 | 0.09193 | -0.0227 | 16.6322
16.5 | 1.5488 | 0.09765 | -0.0229 | 15.8607
17 | 1.5659 | 0.10381 | -0.0234 | 15.0843
17.5 | 1.5826 | 0.11024 | -0.0243 | 14.356
18 | 1.5922 | 0.11755 | -0.0257 | 13.5449
18.5 | 1.5917 | 0.12616 | -0.0281 | 12.6165
19 | 1.5817 | 0.13602 | -0.0318 | 11.6284
19.5 | 1.5624 | 0.1471 | -0.0369 | 10.6213
20 | 1.54 | 0.15883 | -0.0431 | 9.6959

## 145. Re 20M Mach 0.00 (1)
BIGFOIL.COM POLAR EXPORT
NACA64-620 a=0.5
NACA64-620 a=0.5 |  |  |  | Cl Max: | 1.898 | at alpha= | 16 | deg
JavaFoil+Calcfoil stall+Eppler ext transition |  |  |  | L/D Max: | 135.596 | at alpha= | 2.5 | deg
Re: | 20000000 |  |  | Cd Min: | 0.00517 | at alpha= | 1 | deg
Mach: | 0 |  |  | Cl=0 at alpha= | -3.9839 | deg
|  |  |  | @ Cl=0.1, Cd= | 0.0061356
|  |  |  | @ Cl=0.4, Cd= | 0.0055495
|  |  |  | @ Cl=0.6, Cd= | 0.0052544
alpha (deg) | Cl | Cd | Cm | Cl/Cd
-20 | -0.862 | 0.12644 | -0.035 | -6.818
-19.5 | -0.877 | 0.11834 | -0.036 | -7.407
-19 | -0.893 | 0.10707 | -0.037 | -8.339
-18.5 | -0.909 | 0.09545 | -0.039 | -9.52
-18 | -0.929 | 0.07985 | -0.042 | -11.634
-17.5 | -0.952 | 0.06337 | -0.044 | -15.015
-17 | -0.966 | 0.05246 | -0.046 | -18.403
-16.5 | -0.972 | 0.0454 | -0.048 | -21.411
-16 | -0.976 | 0.03914 | -0.049 | -24.921
-15.5 | -0.979 | 0.0322 | -0.051 | -30.414
-15 | -0.98 | 0.02611 | -0.052 | -37.543
-14.5 | -0.974 | 0.0219 | -0.054 | -44.494
-14 | -0.963 | 0.01868 | -0.055 | -51.579
-13.5 | -0.948 | 0.01618 | -0.056 | -58.567
-13 | -0.927 | 0.01411 | -0.058 | -65.711
-12.5 | -0.901 | 0.01285 | -0.059 | -70.1
-12 | -0.871 | 0.01164 | -0.06 | -74.842
-11.5 | -0.838 | 0.01058 | -0.061 | -79.17
-11 | -0.8 | 0.00905 | -0.062 | -88.378
-10.5 | -0.763 | 0.00898 | -0.064 | -84.95
-10 | -0.714 | 0.00857 | -0.064 | -83.262
-9.5 | -0.66 | 0.00822 | -0.065 | -80.334
-9 | -0.605 | 0.00831 | -0.066 | -72.775
-8.5 | -0.548 | 0.00751 | -0.067 | -72.957
-8 | -0.49 | 0.00732 | -0.067 | -66.966
-7.5 | -0.431 | 0.00715 | -0.068 | -60.31
-7 | -0.372 | 0.00697 | -0.069 | -53.37
-6.5 | -0.312 | 0.00683 | -0.07 | -45.619
-6 | -0.251 | 0.00667 | -0.071 | -37.592
-5.5 | -0.189 | 0.00652 | -0.071 | -29.021
-5 | -0.127 | 0.00647 | -0.072 | -19.674
-4.5 | -0.065 | 0.00635 | -0.073 | -10.232
-4 | -0.002 | 0.00623 | -0.074 | -0.381
-3.5 | 0.06 | 0.00618 | -0.074 | 9.778
-3 | 0.123 | 0.00611 | -0.075 | 20.196
-2.5 | 0.187 | 0.00589 | -0.076 | 31.74
-2 | 0.25 | 0.00584 | -0.077 | 42.844
-1.5 | 0.313 | 0.00573 | -0.078 | 54.653
-1 | 0.376 | 0.00558 | -0.078 | 67.433
-0.5 | 0.439 | 0.0055 | -0.079 | 79.863
0 | 0.502 | 0.00541 | -0.08 | 92.76
0.5 | 0.565 | 0.00536 | -0.081 | 105.501
1 | 0.628 | 0.00517 | -0.082 | 121.414
1.5 | 0.691 | 0.0059 | -0.082 | 117.037
2 | 0.754 | 0.00621 | -0.083 | 121.289
2.5 | 0.811 | 0.00598 | -0.084 | 135.596
3 | 0.871 | 0.00687 | -0.084 | 126.76
3.5 | 0.93 | 0.00723 | -0.085 | 128.752
4 | 0.989 | 0.00768 | -0.085 | 128.888
4.5 | 1.048 | 0.00816 | -0.086 | 128.403
5 | 1.107 | 0.00872 | -0.086 | 126.95
5.5 | 1.165 | 0.0093 | -0.087 | 125.378
6 | 1.224 | 0.00995 | -0.087 | 123.013
6.5 | 1.267 | 0.01072 | -0.088 | 118.214
7 | 1.322 | 0.01138 | -0.088 | 116.203
7.5 | 1.375 | 0.01198 | -0.089 | 114.739
8 | 1.426 | 0.01258 | -0.09 | 113.388
8.5 | 1.475 | 0.01405 | -0.09 | 104.988
9 | 1.524 | 0.01475 | -0.091 | 103.275
9.5 | 1.571 | 0.01547 | -0.091 | 101.52
10 | 1.615 | 0.01627 | -0.092 | 99.27
10.5 | 1.657 | 0.01707 | -0.092 | 97.07
11 | 1.696 | 0.01791 | -0.093 | 94.686
11.5 | 1.732 | 0.01883 | -0.094 | 91.956
12 | 1.765 | 0.01976 | -0.094 | 89.331
12.5 | 1.796 | 0.02077 | -0.095 | 86.466
13 | 1.823 | 0.02181 | -0.095 | 83.6
13.5 | 1.847 | 0.02297 | -0.096 | 80.394
14 | 1.867 | 0.02429 | -0.096 | 76.856
14.5 | 1.882 | 0.02543 | -0.097 | 73.993
15 | 1.891 | 0.02679 | -0.097 | 70.574
15.5 | 1.897 | 0.02815 | -0.098 | 67.39
16 | 1.898 | 0.02967 | -0.098 | 63.976
16.5 | 1.895 | 0.03136 | -0.099 | 60.436
17 | 1.889 | 0.033 | -0.099 | 57.236
17.5 | 1.878 | 0.03482 | -0.099 | 53.937
18 | 1.865 | 0.03644 | -0.1 | 51.169
18.5 | 1.842 | 0.03851 | -0.1 | 47.839
19 | 1.813 | 0.04111 | -0.101 | 44.087
19.5 | 1.779 | 0.04386 | -0.101 | 40.568
20 | 1.743 | 0.0462 | -0.101 | 37.738

## 146. Re 20M Mach 0.00 (2)
BIGFOIL.COM POLAR EXPORT
NACA64-620 a=0.5
NACA64-620 a=0.5 |  |  |  | Cl Max: | 1.7406 | at alpha= | 20 | deg
XFOIL ncrit=9 |  |  |  | L/D Max: | 199.298 | at alpha= | 3.5 | deg
Re: | 20000000 |  |  | Cd Min: | 0.07483 | at alpha= | 20 | deg
Mach: | 0 |  |  | Cl=0 at alpha= | -4.0547 | deg
|  |  |  | @ Cl=0.1, Cd= | 0.0053945
|  |  |  | @ Cl=0.4, Cd= | 0.0047
|  |  |  | @ Cl=0.6, Cd= | 0.0041485
alpha (deg) | Cl | Cd | Cm | Cl/Cd
-20 | -1.3926 | 0.03165 | -0.0943 | -44
-19.5 | -1.3845 | 0.02818 | -0.0943 | -49.1306
-18.5 | -1.3611 | 0.02245 | -0.0927 | -60.6281
-18 | -1.3464 | 0.02011 | -0.0912 | -66.9518
-17.5 | -1.3316 | 0.01806 | -0.0889 | -73.732
-17 | -1.3058 | 0.01677 | -0.0869 | -77.8652
-16.5 | -1.2927 | 0.01521 | -0.0831 | -84.9901
-16 | -1.2705 | 0.01429 | -0.0792 | -88.9083
-15.5 | -1.2525 | 0.01358 | -0.0737 | -92.2312
-15 | -1.2141 | 0.01287 | -0.0717 | -94.3357
-14.5 | -1.1704 | 0.01226 | -0.0703 | -95.4649
-14 | -1.1236 | 0.01172 | -0.0694 | -95.8703
-13.5 | -1.0745 | 0.01121 | -0.0688 | -95.8519
-13 | -1.0239 | 0.01073 | -0.0685 | -95.424
-12.5 | -0.9721 | 0.01027 | -0.0682 | -94.6543
-12 | -0.9197 | 0.00981 | -0.0681 | -93.7513
-11.5 | -0.8662 | 0.00936 | -0.0681 | -92.5427
-10.5 | -0.7631 | 0.00797 | -0.0676 | -95.7465
-10 | -0.7065 | 0.00764 | -0.0681 | -92.4738
-9.5 | -0.6485 | 0.0074 | -0.0687 | -87.6351
-9 | -0.5902 | 0.00716 | -0.0694 | -82.4302
-8.5 | -0.5318 | 0.00692 | -0.0701 | -76.8497
-8 | -0.4728 | 0.00675 | -0.071 | -70.0444
-7.5 | -0.4134 | 0.00657 | -0.0718 | -62.9224
-7 | -0.3538 | 0.00638 | -0.0727 | -55.4545
-6.5 | -0.2942 | 0.00621 | -0.0737 | -47.3752
-6 | -0.2343 | 0.00608 | -0.0747 | -38.5362
-5.5 | -0.1742 | 0.00595 | -0.0757 | -29.2773
-5 | -0.114 | 0.00579 | -0.0767 | -19.6891
-4.5 | -0.0537 | 0.0057 | -0.0778 | -9.4211
-4 | 0.0066 | 0.00559 | -0.0789 | 1.1807
-3.5 | 0.0671 | 0.00546 | -0.08 | 12.2894
-3 | 0.1274 | 0.00534 | -0.0811 | 23.8577
-2.5 | 0.1875 | 0.0052 | -0.0822 | 36.0577
-2 | 0.248 | 0.00504 | -0.0834 | 49.2063
-1.5 | 0.3083 | 0.00493 | -0.0846 | 62.5355
-1 | 0.3686 | 0.00482 | -0.0858 | 76.473
-0.5 | 0.4288 | 0.00459 | -0.087 | 93.4205
0 | 0.4884 | 0.00435 | -0.0882 | 112.2759
0.5 | 0.5479 | 0.00414 | -0.0894 | 132.343
1 | 0.6088 | 0.00415 | -0.0907 | 146.6988
1.5 | 0.669 | 0.00421 | -0.0919 | 158.9074
2 | 0.7297 | 0.00422 | -0.0932 | 172.9147
2.5 | 0.7896 | 0.00433 | -0.0944 | 182.3557
3 | 0.8499 | 0.00438 | -0.0956 | 194.0411
3.5 | 0.9088 | 0.00456 | -0.0967 | 199.2982
4 | 0.9651 | 0.00489 | -0.0974 | 197.362
4.5 | 1.0175 | 0.00544 | -0.0974 | 187.0404
5 | 1.0717 | 0.00581 | -0.0977 | 184.4578
6 | 1.1579 | 0.00745 | -0.0947 | 155.4228
6.5 | 1.1967 | 0.00817 | -0.0924 | 146.4749
7 | 1.2318 | 0.00882 | -0.0894 | 139.6599
7.5 | 1.2448 | 0.00944 | -0.0821 | 131.8644
8 | 1.2598 | 0.01051 | -0.0762 | 119.8668
8.5 | 1.2806 | 0.01169 | -0.0718 | 109.5466
9 | 1.3003 | 0.01307 | -0.0677 | 99.4874
9.5 | 1.3194 | 0.01464 | -0.0638 | 90.123
10 | 1.3339 | 0.01654 | -0.0597 | 80.6469
10.5 | 1.3483 | 0.0186 | -0.0559 | 72.4892
11 | 1.3678 | 0.02049 | -0.053 | 66.7545
11.5 | 1.3885 | 0.02247 | -0.0504 | 61.7935
12 | 1.4101 | 0.02448 | -0.0481 | 57.6021
12.5 | 1.4336 | 0.02644 | -0.0461 | 54.2209
13 | 1.4546 | 0.02862 | -0.0441 | 50.8246
13.5 | 1.4927 | 0.03086 | -0.0458 | 48.3701
14 | 1.5171 | 0.03364 | -0.0453 | 45.0981
14.5 | 1.5509 | 0.03593 | -0.046 | 43.1645
15 | 1.5802 | 0.03897 | -0.0469 | 40.5491
15.5 | 1.6094 | 0.04243 | -0.0486 | 37.9307
16 | 1.6483 | 0.04532 | -0.0511 | 36.3703
16.5 | 1.67 | 0.04899 | -0.0517 | 34.0886
17 | 1.682 | 0.0526 | -0.0504 | 31.9772
17.5 | 1.7001 | 0.05558 | -0.0494 | 30.5883
18 | 1.7112 | 0.05928 | -0.0483 | 28.8664
18.5 | 1.7181 | 0.06339 | -0.0471 | 27.1036
19 | 1.7323 | 0.06672 | -0.0462 | 25.9637
19.5 | 1.738 | 0.0708 | -0.0449 | 24.548
20 | 1.7406 | 0.07483 | -0.0432 | 23.2607

## 147. Re 20M Mach 0.10 (1)
BIGFOIL.COM POLAR EXPORT
NACA64-620 a=0.5
NACA64-620 a=0.5 |  |  |  | Cl Max: | 1.887 | at alpha= | 15.5 | deg
JavaFoil+Calcfoil stall+Eppler ext transition |  |  |  | L/D Max: | 128.374 | at alpha= | 3.5 | deg
Re: | 20000000 |  |  | Cd Min: | 0.00515 | at alpha= | 1 | deg
Mach: | 0.1 |  |  | Cl=0 at alpha= | -3.9841 | deg
|  |  |  | @ Cl=0.1, Cd= | 0.0061514
|  |  |  | @ Cl=0.4, Cd= | 0.0055751
|  |  |  | @ Cl=0.6, Cd= | 0.0052681
alpha (deg) | Cl | Cd | Cm | Cl/Cd
-20 | -0.816 | 0.13306 | -0.034 | -6.135
-19.5 | -0.834 | 0.12459 | -0.035 | -6.692
-19 | -0.851 | 0.11508 | -0.036 | -7.397
-18.5 | -0.868 | 0.10504 | -0.038 | -8.265
-18 | -0.886 | 0.09333 | -0.039 | -9.488
-17.5 | -0.904 | 0.08033 | -0.042 | -11.248
-17 | -0.935 | 0.05803 | -0.046 | -16.121
-16.5 | -0.947 | 0.04959 | -0.047 | -19.086
-16 | -0.953 | 0.04265 | -0.049 | -22.352
-15.5 | -0.958 | 0.03574 | -0.05 | -26.816
-15 | -0.964 | 0.02841 | -0.052 | -33.923
-14.5 | -0.961 | 0.02351 | -0.054 | -40.883
-14 | -0.953 | 0.01988 | -0.055 | -47.938
-13.5 | -0.94 | 0.01703 | -0.056 | -55.18
-13 | -0.922 | 0.0147 | -0.058 | -62.726
-12.5 | -0.897 | 0.0133 | -0.059 | -67.457
-12 | -0.869 | 0.01196 | -0.06 | -72.656
-11.5 | -0.836 | 0.01091 | -0.061 | -76.668
-11 | -0.8 | 0.00994 | -0.062 | -80.459
-10.5 | -0.758 | 0.00906 | -0.063 | -83.75
-10 | -0.716 | 0.00861 | -0.065 | -83.16
-9.5 | -0.662 | 0.00821 | -0.065 | -80.68
-9 | -0.607 | 0.00833 | -0.066 | -72.808
-8.5 | -0.55 | 0.0076 | -0.067 | -72.393
-8 | -0.492 | 0.00732 | -0.068 | -67.199
-7.5 | -0.433 | 0.00715 | -0.069 | -60.568
-7 | -0.374 | 0.00699 | -0.069 | -53.444
-6.5 | -0.313 | 0.00683 | -0.07 | -45.849
-6 | -0.252 | 0.00666 | -0.071 | -37.796
-5.5 | -0.19 | 0.00659 | -0.072 | -28.836
-5 | -0.128 | 0.00645 | -0.072 | -19.817
-4.5 | -0.065 | 0.00638 | -0.073 | -10.233
-4 | -0.002 | 0.00626 | -0.074 | -0.382
-3.5 | 0.061 | 0.00617 | -0.075 | 9.849
-3 | 0.124 | 0.00614 | -0.076 | 20.206
-2.5 | 0.188 | 0.00589 | -0.076 | 31.905
-2 | 0.251 | 0.00586 | -0.077 | 42.853
-1.5 | 0.315 | 0.00576 | -0.078 | 54.633
-1 | 0.378 | 0.00561 | -0.079 | 67.398
-0.5 | 0.441 | 0.00551 | -0.08 | 80.039
0 | 0.505 | 0.00544 | -0.08 | 92.771
0.5 | 0.568 | 0.00539 | -0.081 | 105.333
1 | 0.631 | 0.00515 | -0.082 | 122.519
1.5 | 0.694 | 0.0059 | -0.083 | 117.709
2 | 0.757 | 0.00628 | -0.084 | 120.507
2.5 | 0.814 | 0.00657 | -0.084 | 124.013
3 | 0.874 | 0.00691 | -0.084 | 126.504
3.5 | 0.934 | 0.00728 | -0.085 | 128.374
4 | 0.994 | 0.00774 | -0.086 | 128.328
4.5 | 1.053 | 0.00825 | -0.086 | 127.616
5 | 1.112 | 0.00879 | -0.087 | 126.457
5.5 | 1.171 | 0.00938 | -0.087 | 124.833
6 | 1.229 | 0.01005 | -0.088 | 122.344
6.5 | 1.273 | 0.01084 | -0.088 | 117.362
7 | 1.327 | 0.01151 | -0.089 | 115.311
7.5 | 1.38 | 0.01212 | -0.089 | 113.935
8 | 1.432 | 0.01274 | -0.09 | 112.403
8.5 | 1.481 | 0.01424 | -0.09 | 104.014
9 | 1.53 | 0.01494 | -0.091 | 102.364
9.5 | 1.576 | 0.01568 | -0.092 | 100.568
10 | 1.621 | 0.01648 | -0.092 | 98.349
10.5 | 1.662 | 0.0173 | -0.093 | 96.064
11 | 1.7 | 0.01819 | -0.093 | 93.468
11.5 | 1.736 | 0.01911 | -0.094 | 90.835
12 | 1.769 | 0.02008 | -0.095 | 88.087
12.5 | 1.798 | 0.02116 | -0.095 | 84.963
13 | 1.824 | 0.02217 | -0.096 | 82.259
13.5 | 1.846 | 0.02339 | -0.096 | 78.927
14 | 1.865 | 0.02466 | -0.097 | 75.625
14.5 | 1.877 | 0.02593 | -0.097 | 72.42
15 | 1.885 | 0.02734 | -0.098 | 68.934
15.5 | 1.887 | 0.02869 | -0.098 | 65.781
16 | 1.886 | 0.03033 | -0.099 | 62.19
16.5 | 1.88 | 0.03204 | -0.099 | 58.657
17 | 1.869 | 0.03386 | -0.099 | 55.207
17.5 | 1.855 | 0.03546 | -0.1 | 52.33
18 | 1.838 | 0.03738 | -0.1 | 49.167
18.5 | 1.81 | 0.03983 | -0.101 | 45.451
19 | 1.775 | 0.04227 | -0.101 | 42.007
19.5 | 1.737 | 0.04482 | -0.101 | 38.76
20 | 1.695 | 0.04756 | -0.102 | 35.649

## 148. Re 20M Mach 0.10 (2)
BIGFOIL.COM POLAR EXPORT
NACA64-620 a=0.5
NACA64-620 a=0.5 |  |  |  | Cl Max: | 1.7346 | at alpha= | 19.5 | deg
XFOIL ncrit=9 |  |  |  | L/D Max: | 200.724 | at alpha= | 3.5 | deg
Re: | 20000000 |  |  | Cd Min: | 0.07574 | at alpha= | 20 | deg
Mach: | 0.1 |  |  | Cl=0 at alpha= | -4.0559 | deg
|  |  |  | @ Cl=0.1, Cd= | 0.0054116
|  |  |  | @ Cl=0.4, Cd= | 0.0047211
|  |  |  | @ Cl=0.6, Cd= | 0.0041557
alpha (deg) | Cl | Cd | Cm | Cl/Cd
-20 | -1.3763 | 0.03465 | -0.0966 | -39.7201
-19.5 | -1.3711 | 0.03072 | -0.0969 | -44.6322
-19 | -1.3595 | 0.02749 | -0.0968 | -49.4543
-18.5 | -1.3527 | 0.02416 | -0.096 | -55.9892
-18 | -1.3387 | 0.02157 | -0.0947 | -62.0631
-17.5 | -1.3247 | 0.01926 | -0.0927 | -68.7799
-17 | -1.3004 | 0.01771 | -0.0908 | -73.4274
-16.5 | -1.2866 | 0.01594 | -0.0874 | -80.7152
-16 | -1.2626 | 0.01486 | -0.0841 | -84.9664
-15.5 | -1.2464 | 0.01392 | -0.0788 | -89.5402
-15 | -1.2188 | 0.0132 | -0.0746 | -92.3333
-14.5 | -1.1769 | 0.01252 | -0.0728 | -94.0016
-14 | -1.131 | 0.01193 | -0.0716 | -94.803
-13.5 | -1.0822 | 0.01139 | -0.0707 | -95.0132
-13 | -1.0315 | 0.01088 | -0.0702 | -94.807
-12.5 | -0.9793 | 0.01042 | -0.0698 | -93.9827
-12 | -0.9264 | 0.00995 | -0.0695 | -93.1055
-11.5 | -0.8727 | 0.00947 | -0.0694 | -92.1542
-11 | -0.8189 | 0.00895 | -0.0693 | -91.4972
-10.5 | -0.7692 | 0.00804 | -0.0686 | -95.6716
-10 | -0.7121 | 0.0077 | -0.069 | -92.4805
-9.5 | -0.6537 | 0.00744 | -0.0696 | -87.8629
-9 | -0.5947 | 0.0072 | -0.0702 | -82.5972
-8.5 | -0.5359 | 0.00696 | -0.0709 | -76.9971
-8 | -0.4764 | 0.00677 | -0.0716 | -70.3693
-7.5 | -0.4164 | 0.0066 | -0.0725 | -63.0909
-7 | -0.3563 | 0.00641 | -0.0734 | -55.585
-6.5 | -0.2963 | 0.00623 | -0.0743 | -47.5602
-6 | -0.2359 | 0.0061 | -0.0752 | -38.6721
-5.5 | -0.1753 | 0.00596 | -0.0762 | -29.4128
-5 | -0.1147 | 0.00581 | -0.0773 | -19.7418
-4.5 | -0.054 | 0.00572 | -0.0783 | -9.4406
-4 | 0.0068 | 0.0056 | -0.0794 | 1.2143
-3.5 | 0.0678 | 0.00547 | -0.0805 | 12.3949
-3 | 0.1284 | 0.00536 | -0.0816 | 23.9552
-2.5 | 0.189 | 0.00521 | -0.0828 | 36.2764
-2 | 0.2499 | 0.00505 | -0.0839 | 49.4851
-1.5 | 0.3106 | 0.00494 | -0.0851 | 62.8745
-1 | 0.3713 | 0.00483 | -0.0863 | 76.8737
-0.5 | 0.4319 | 0.0046 | -0.0876 | 93.8913
0 | 0.4919 | 0.00436 | -0.0888 | 112.8211
0.5 | 0.5518 | 0.00414 | -0.09 | 133.285
1 | 0.6131 | 0.00416 | -0.0913 | 147.3798
1.5 | 0.6737 | 0.00422 | -0.0925 | 159.6445
2 | 0.7349 | 0.00423 | -0.0938 | 173.7352
2.5 | 0.7952 | 0.00434 | -0.095 | 183.2258
3 | 0.8559 | 0.00439 | -0.0962 | 194.9658
3.5 | 0.9153 | 0.00456 | -0.0973 | 200.7237
4 | 0.9721 | 0.00489 | -0.098 | 198.7935
4.5 | 1.0248 | 0.00544 | -0.098 | 188.3824
5 | 1.0796 | 0.0058 | -0.0983 | 186.1379
5.5 | 1.126 | 0.00655 | -0.0973 | 171.9084
6 | 1.165 | 0.00747 | -0.095 | 155.9572
6.5 | 1.2023 | 0.00823 | -0.0923 | 146.0875
7 | 1.2309 | 0.00887 | -0.0879 | 138.7711
7.5 | 1.2434 | 0.00963 | -0.0807 | 129.1173
8 | 1.2602 | 0.01075 | -0.0752 | 117.2279
8.5 | 1.2794 | 0.01205 | -0.0707 | 106.1743
9 | 1.2997 | 0.01349 | -0.0666 | 96.3454
9.5 | 1.3202 | 0.01505 | -0.0629 | 87.7209
10 | 1.3308 | 0.01722 | -0.0584 | 77.2822
11.5 | 1.3873 | 0.02324 | -0.0494 | 59.6945
12 | 1.4085 | 0.02537 | -0.0471 | 55.5183
12.5 | 1.4297 | 0.02758 | -0.045 | 51.8383
13 | 1.4497 | 0.02993 | -0.0429 | 48.4364
13.5 | 1.492 | 0.0319 | -0.0448 | 46.7712
14 | 1.5163 | 0.03475 | -0.0444 | 43.6345
14.5 | 1.5449 | 0.03759 | -0.0447 | 41.0987
15 | 1.5765 | 0.04048 | -0.0457 | 38.9452
15.5 | 1.6081 | 0.04376 | -0.0474 | 36.7482
16 | 1.6404 | 0.04734 | -0.0496 | 34.6515
16.5 | 1.6672 | 0.05065 | -0.0504 | 32.9161
17 | 1.6804 | 0.05422 | -0.0492 | 30.9923
17.5 | 1.6916 | 0.058 | -0.048 | 29.1655
18 | 1.7097 | 0.06099 | -0.047 | 28.0325
18.5 | 1.7148 | 0.06533 | -0.0457 | 26.2483
19 | 1.7222 | 0.0694 | -0.0445 | 24.8156
19.5 | 1.7346 | 0.07268 | -0.0432 | 23.8663
20 | 1.7095 | 0.07574 | -0.0354 | 22.5706

## 149. Re 20M Mach 0.25 (1)
BIGFOIL.COM POLAR EXPORT
NACA64-620 a=0.5
NACA64-620 a=0.5 |  |  |  | Cl Max: | 1.838 | at alpha= | 14 | deg
JavaFoil+Calcfoil stall+Eppler ext transition |  |  |  | L/D Max: | 126.794 | at alpha= | 3.5 | deg
Re: | 20000000 |  |  | Cd Min: | 0.00531 | at alpha= | 1 | deg
Mach: | 0.25 |  |  | Cl=0 at alpha= | -3.9844 | deg
|  |  |  | @ Cl=0.1, Cd= | 0.0062325
|  |  |  | @ Cl=0.4, Cd= | 0.0056597
|  |  |  | @ Cl=0.6, Cd= | 0.0054382
alpha (deg) | Cl | Cd | Cm | Cl/Cd
-18.5 | -0.572 | 0.137 | -0.032 | -4.175
-18 | -0.616 | 0.12751 | -0.034 | -4.832
-17.5 | -0.655 | 0.12028 | -0.034 | -5.447
-17 | -0.691 | 0.11088 | -0.036 | -6.235
-16.5 | -0.723 | 0.10199 | -0.038 | -7.094
-16 | -0.753 | 0.09163 | -0.04 | -8.214
-15.5 | -0.781 | 0.07854 | -0.043 | -9.943
-15 | -0.824 | 0.05411 | -0.048 | -15.23
-14.5 | -0.85 | 0.0408 | -0.051 | -20.831
-14 | -0.861 | 0.03363 | -0.053 | -25.618
-13.5 | -0.874 | 0.02517 | -0.056 | -34.709
-13 | -0.874 | 0.02013 | -0.058 | -43.418
-12.5 | -0.867 | 0.01644 | -0.059 | -52.735
-12 | -0.849 | 0.01438 | -0.061 | -59.019
-11.5 | -0.825 | 0.01261 | -0.062 | -65.456
-11 | -0.795 | 0.01138 | -0.063 | -69.839
-10.5 | -0.76 | 0.01019 | -0.065 | -74.59
-10 | -0.718 | 0.00876 | -0.066 | -81.99
-9.5 | -0.673 | 0.00864 | -0.067 | -77.928
-9 | -0.618 | 0.00821 | -0.068 | -75.298
-8.5 | -0.561 | 0.00776 | -0.069 | -72.315
-8 | -0.503 | 0.00754 | -0.07 | -66.744
-7.5 | -0.443 | 0.00736 | -0.07 | -60.203
-7 | -0.382 | 0.00715 | -0.071 | -53.532
-6.5 | -0.321 | 0.00697 | -0.072 | -46.047
-6 | -0.258 | 0.00682 | -0.073 | -37.848
-5.5 | -0.195 | 0.00666 | -0.074 | -29.258
-5 | -0.131 | 0.00658 | -0.074 | -19.951
-4.5 | -0.067 | 0.00648 | -0.075 | -10.344
-4 | -0.002 | 0.00635 | -0.076 | -0.386
-3.5 | 0.062 | 0.00625 | -0.077 | 9.98
-3 | 0.127 | 0.00622 | -0.078 | 20.479
-2.5 | 0.193 | 0.00594 | -0.079 | 32.494
-2 | 0.258 | 0.00591 | -0.079 | 43.68
-1.5 | 0.323 | 0.00584 | -0.08 | 55.324
-1 | 0.388 | 0.00568 | -0.081 | 68.431
-0.5 | 0.453 | 0.00557 | -0.082 | 81.486
0 | 0.519 | 0.00549 | -0.083 | 94.514
0.5 | 0.584 | 0.00548 | -0.084 | 106.524
1 | 0.649 | 0.00531 | -0.084 | 122.233
1.5 | 0.713 | 0.00565 | -0.085 | 126.319
2 | 0.772 | 0.00642 | -0.085 | 120.283
2.5 | 0.834 | 0.0068 | -0.086 | 122.702
3 | 0.896 | 0.00714 | -0.086 | 125.492
3.5 | 0.957 | 0.00755 | -0.087 | 126.794
4 | 1.018 | 0.00807 | -0.088 | 126.166
4.5 | 1.079 | 0.00863 | -0.088 | 124.962
5 | 1.139 | 0.00923 | -0.089 | 123.445
5.5 | 1.199 | 0.00988 | -0.089 | 121.401
6 | 1.259 | 0.01064 | -0.09 | 118.318
6.5 | 1.303 | 0.01151 | -0.09 | 113.154
7 | 1.358 | 0.01224 | -0.091 | 110.923
7.5 | 1.412 | 0.0129 | -0.092 | 109.456
8 | 1.462 | 0.0145 | -0.092 | 100.794
8.5 | 1.512 | 0.01527 | -0.093 | 99.076
9 | 1.561 | 0.01606 | -0.093 | 97.153
9.5 | 1.607 | 0.01693 | -0.094 | 94.923
10 | 1.649 | 0.01781 | -0.094 | 92.586
10.5 | 1.688 | 0.01876 | -0.095 | 89.955
11 | 1.723 | 0.01977 | -0.096 | 87.137
11.5 | 1.754 | 0.02087 | -0.096 | 84.032
12 | 1.781 | 0.02198 | -0.097 | 81.014
12.5 | 1.803 | 0.02318 | -0.097 | 77.782
13 | 1.82 | 0.02456 | -0.098 | 74.102
13.5 | 1.832 | 0.02592 | -0.098 | 70.652
14 | 1.838 | 0.0274 | -0.099 | 67.071
14.5 | 1.835 | 0.02906 | -0.099 | 63.132
15 | 1.823 | 0.03083 | -0.1 | 59.143
15.5 | 1.805 | 0.03274 | -0.1 | 55.115
16 | 1.779 | 0.03459 | -0.101 | 51.417
16.5 | 1.746 | 0.03675 | -0.101 | 47.5
17 | 1.706 | 0.03905 | -0.102 | 43.67
17.5 | 1.658 | 0.04159 | -0.102 | 39.872
18 | 1.604 | 0.04443 | -0.102 | 36.099
18.5 | 1.536 | 0.04782 | -0.103 | 32.113
19 | 1.455 | 0.05147 | -0.103 | 28.266

## 150. Re 20M Mach 0.25 (2)
BIGFOIL.COM POLAR EXPORT
NACA64-620 a=0.5
NACA64-620 a=0.5 |  |  |  | Cl Max: | 1.6884 | at alpha= | 20 | deg
XFOIL ncrit=9 |  |  |  | L/D Max: | 209.132 | at alpha= | 4 | deg
Re: | 20000000 |  |  | Cd Min: | 0.08979 | at alpha= | 20 | deg
Mach: | 0.25 |  |  | Cl=0 at alpha= | -4.0648 | deg
|  |  |  | @ Cl=0.1, Cd= | 0.0055045
|  |  |  | @ Cl=0.4, Cd= | 0.0048124
|  |  |  | @ Cl=0.6, Cd= | 0.0041783
alpha (deg) | Cl | Cd | Cm | Cl/Cd
-20 | -1.2583 | 0.05582 | -0.102 | -22.5421
-19.5 | -1.2736 | 0.04836 | -0.1054 | -26.3358
-19 | -1.2765 | 0.04256 | -0.1075 | -29.993
-18.5 | -1.2891 | 0.03638 | -0.109 | -35.4343
-18 | -1.2881 | 0.03176 | -0.1093 | -40.5573
-17.5 | -1.2855 | 0.02753 | -0.109 | -46.6945
-17 | -1.269 | 0.02451 | -0.108 | -51.7748
-16.5 | -1.2591 | 0.02135 | -0.1062 | -58.9742
-16 | -1.2377 | 0.01912 | -0.1041 | -64.7333
-15.5 | -1.2178 | 0.01713 | -0.1012 | -71.0917
-15 | -1.1974 | 0.01547 | -0.0974 | -77.4014
-14.5 | -1.1776 | 0.01419 | -0.0925 | -82.988
-14 | -1.1605 | 0.01333 | -0.0859 | -87.0593
-13.5 | -1.1191 | 0.01249 | -0.0828 | -89.5997
-13 | -1.0704 | 0.01181 | -0.0808 | -90.6351
-12.5 | -1.0187 | 0.0112 | -0.0792 | -90.9554
-12 | -0.9643 | 0.01065 | -0.078 | -90.5446
-11.5 | -0.9081 | 0.01013 | -0.0771 | -89.6446
-11 | -0.8513 | 0.00963 | -0.0764 | -88.4008
-10.5 | -0.7939 | 0.00913 | -0.0758 | -86.9551
-10 | -0.7429 | 0.00807 | -0.0745 | -92.057
-9.5 | -0.6824 | 0.00769 | -0.0745 | -88.7386
-9 | -0.6205 | 0.00742 | -0.0748 | -83.6253
-8.5 | -0.5584 | 0.00718 | -0.0752 | -77.7716
-8 | -0.4963 | 0.00693 | -0.0756 | -71.6162
-7.5 | -0.4334 | 0.00672 | -0.0762 | -64.494
-7 | -0.3704 | 0.00654 | -0.0769 | -56.6361
-6.5 | -0.3076 | 0.00636 | -0.0776 | -48.3648
-6 | -0.2447 | 0.00619 | -0.0784 | -39.5315
-5.5 | -0.1814 | 0.00604 | -0.0794 | -30.0331
-5 | -0.1183 | 0.00589 | -0.0803 | -20.0849
-4.5 | -0.0551 | 0.0058 | -0.0813 | -9.5
-4 | 0.0082 | 0.00565 | -0.0823 | 1.4513
-3.5 | 0.0713 | 0.00555 | -0.0834 | 12.8468
-3 | 0.1344 | 0.00545 | -0.0846 | 24.6606
-2.5 | 0.1974 | 0.00527 | -0.0857 | 37.4573
-2 | 0.2604 | 0.00513 | -0.0869 | 50.7602
-1.5 | 0.3233 | 0.00502 | -0.0881 | 64.4024
-1 | 0.3864 | 0.00486 | -0.0893 | 79.5062
-0.5 | 0.4492 | 0.00464 | -0.0906 | 96.8103
0 | 0.5112 | 0.00437 | -0.0918 | 116.9794
0.5 | 0.5736 | 0.00417 | -0.0931 | 137.554
1 | 0.6373 | 0.00419 | -0.0945 | 152.1002
1.5 | 0.7002 | 0.00425 | -0.0957 | 164.7529
2 | 0.7638 | 0.00427 | -0.0971 | 178.8759
2.5 | 0.8267 | 0.00437 | -0.0983 | 189.1762
3 | 0.8897 | 0.00444 | -0.0995 | 200.3829
3.5 | 0.9518 | 0.00459 | -0.1006 | 207.3638
4 | 1.0122 | 0.00484 | -0.1014 | 209.1322
4.5 | 1.0676 | 0.00534 | -0.1014 | 199.9251
5 | 1.1217 | 0.00584 | -0.1012 | 192.0719
5.5 | 1.1697 | 0.00654 | -0.0999 | 178.8532
6 | 1.205 | 0.00755 | -0.0965 | 159.6026
6.5 | 1.228 | 0.00845 | -0.0907 | 145.3254
7 | 1.2321 | 0.00942 | -0.0817 | 130.7962
7.5 | 1.2455 | 0.01079 | -0.0755 | 115.431
8 | 1.2618 | 0.01237 | -0.0703 | 102.0049
8.5 | 1.282 | 0.014 | -0.0661 | 91.5714
9 | 1.2969 | 0.01602 | -0.0615 | 80.9551
9.5 | 1.3168 | 0.01795 | -0.0579 | 73.3593
10 | 1.324 | 0.02063 | -0.0532 | 64.1784
10.5 | 1.3392 | 0.02315 | -0.0498 | 57.8488
11 | 1.3509 | 0.02602 | -0.0464 | 51.9178
11.5 | 1.3707 | 0.02852 | -0.0439 | 48.061
12 | 1.3923 | 0.03101 | -0.0417 | 44.8984
12.5 | 1.4163 | 0.03339 | -0.0398 | 42.4169
13 | 1.437 | 0.03611 | -0.0379 | 39.7951
13.5 | 1.4736 | 0.03905 | -0.0396 | 37.7362
14 | 1.4998 | 0.04204 | -0.039 | 35.6755
14.5 | 1.5294 | 0.04512 | -0.0392 | 33.8963
15 | 1.5551 | 0.04888 | -0.0398 | 31.8146
15.5 | 1.5875 | 0.05226 | -0.0409 | 30.377
16 | 1.616 | 0.05635 | -0.0425 | 28.6779
16.5 | 1.6399 | 0.06089 | -0.0439 | 26.9322
17 | 1.6587 | 0.06417 | -0.0426 | 25.8485
17.5 | 1.6665 | 0.06848 | -0.041 | 24.3356
18 | 1.6738 | 0.07262 | -0.0393 | 23.0487
19 | 1.6676 | 0.07962 | -0.0309 | 20.9445
19.5 | 1.6762 | 0.08484 | -0.0313 | 19.7572
20 | 1.6884 | 0.08979 | -0.0319 | 18.8039

## 151. Re 20M Mach 0.50 (1)
BIGFOIL.COM POLAR EXPORT
NACA64-620 a=0.5
NACA64-620 a=0.5 |  |  |  | Cl Max: | 1.706 | at alpha= | 10 | deg
JavaFoil+Calcfoil stall+Eppler ext transition |  |  |  | L/D Max: | 129.598 | at alpha= | 1.5 | deg
Re: | 20000000 |  |  | Cd Min: | 0.00568 | at alpha= | 0 | deg
Mach: | 0.5 |  |  | Cl=0 at alpha= | -3.9794 | deg
|  |  |  | @ Cl=0.1, Cd= | 0.00665
|  |  |  | @ Cl=0.4, Cd= | 0.0061799
|  |  |  | @ Cl=0.6, Cd= | 0.0058069
alpha (deg) | Cl | Cd | Cm | Cl/Cd
-20 | -0.93 | 0.19886 | -0.035 | -4.676
-19.5 | -0.903 | 0.1781 | -0.036 | -5.067
-19 | -0.873 | 0.17471 | -0.036 | -4.997
-18.5 | -0.844 | 0.1695 | -0.036 | -4.976
-18 | -0.815 | 0.16325 | -0.036 | -4.989
-17.5 | -0.785 | 0.15906 | -0.036 | -4.933
-17 | -0.757 | 0.14629 | -0.037 | -5.177
-16.5 | -0.728 | 0.13267 | -0.037 | -5.488
-16 | -0.698 | 0.12664 | -0.037 | -5.514
-15.5 | -0.669 | 0.12423 | -0.036 | -5.382
-15 | -0.641 | 0.11253 | -0.037 | -5.693
-14.5 | -0.612 | 0.10817 | -0.038 | -5.656
-14 | -0.586 | 0.09358 | -0.04 | -6.258
-13.5 | -0.559 | 0.08415 | -0.043 | -6.645
-13 | -0.539 | 0.06988 | -0.048 | -7.713
-12.5 | -0.542 | 0.03965 | -0.059 | -13.671
-12 | -0.538 | 0.0211 | -0.065 | -25.497
-11.5 | -0.437 | 0.07607 | -0.038 | -5.744
-11 | -0.407 | 0.08394 | -0.036 | -4.845
-10.5 | -0.379 | 0.06974 | -0.039 | -5.432
-10 | -0.5 | 0.06406 | -0.041 | -7.797
-9.5 | -0.568 | 0.03471 | -0.062 | -16.357
-9 | -0.596 | 0.01482 | -0.072 | -40.194
-8.5 | -0.576 | 0.01 | -0.076 | -57.651
-8 | -0.526 | 0.01034 | -0.076 | -50.856
-7.5 | -0.478 | 0.00855 | -0.079 | -55.877
-7 | -0.417 | 0.00813 | -0.08 | -51.227
-6.5 | -0.352 | 0.00781 | -0.081 | -45.044
-6 | -0.285 | 0.00753 | -0.081 | -37.833
-5.5 | -0.216 | 0.00727 | -0.082 | -29.682
-5 | -0.146 | 0.00707 | -0.083 | -20.608
-4.5 | -0.075 | 0.00691 | -0.084 | -10.788
-4 | -0.003 | 0.00679 | -0.085 | -0.402
-3.5 | 0.07 | 0.0067 | -0.086 | 10.387
-3 | 0.142 | 0.00658 | -0.087 | 21.597
-2.5 | 0.216 | 0.00649 | -0.088 | 33.249
-2 | 0.289 | 0.00632 | -0.089 | 45.669
-1.5 | 0.361 | 0.00626 | -0.09 | 57.776
-1 | 0.434 | 0.00611 | -0.091 | 71.084
-0.5 | 0.507 | 0.00606 | -0.092 | 83.632
0 | 0.576 | 0.00568 | -0.092 | 101.304
0.5 | 0.646 | 0.00605 | -0.092 | 106.766
1 | 0.717 | 0.00592 | -0.093 | 121.073
1.5 | 0.787 | 0.00608 | -0.094 | 129.598
2 | 0.853 | 0.00735 | -0.094 | 116.005
2.5 | 0.921 | 0.00788 | -0.095 | 116.867
3 | 0.99 | 0.00844 | -0.095 | 117.228
3.5 | 1.058 | 0.00908 | -0.096 | 116.481
4 | 1.125 | 0.0098 | -0.097 | 114.802
4.5 | 1.192 | 0.01068 | -0.097 | 111.638
5 | 1.259 | 0.01159 | -0.098 | 108.562
5.5 | 1.325 | 0.01261 | -0.098 | 105.05
6 | 1.391 | 0.01381 | -0.099 | 100.696
6.5 | 1.43 | 0.01513 | -0.1 | 94.484
7 | 1.488 | 0.01626 | -0.1 | 91.541
7.5 | 1.541 | 0.01731 | -0.101 | 89.035
8 | 1.589 | 0.01978 | -0.101 | 80.315
8.5 | 1.632 | 0.02111 | -0.102 | 77.334
9 | 1.669 | 0.02261 | -0.103 | 73.792
9.5 | 1.696 | 0.02428 | -0.103 | 69.858
10 | 1.706 | 0.02598 | -0.104 | 65.651
10.5 | 1.688 | 0.02799 | -0.105 | 60.299
11 | 1.621 | 0.03028 | -0.105 | 53.539
11.5 | 1.395 | 0.03415 | -0.105 | 40.858
12 | 1.057 | 0.03661 | -0.106 | 28.879
12.5 | 1.086 | 0.04036 | -0.106 | 26.903
13 | 1.117 | 0.04129 | -0.107 | 27.043
13.5 | 1.144 | 0.0458 | -0.107 | 24.988
14 | 1.169 | 0.05159 | -0.107 | 22.66
14.5 | 1.196 | 0.05644 | -0.107 | 21.198
15 | 1.184 | 0.08169 | -0.102 | 14.489

## 152. Re 20M Mach 0.50 (2)
BIGFOIL.COM POLAR EXPORT
NACA64-620 a=0.5
NACA64-620 a=0.5 |  |  |  | Cl Max: | 1.6071 | at alpha= | 18 | deg
XFOIL ncrit=9 |  |  |  | L/D Max: | 243.558 | at alpha= | 4.5 | deg
Re: | 20000000 |  |  | Cd Min: | 0.15775 | at alpha= | 20 | deg
Mach: | 0.5 |  |  | Cl=0 at alpha= | -4.0988 | deg
|  |  |  | @ Cl=0.1, Cd= | 0.0058767
|  |  |  | @ Cl=0.4, Cd= | 0.0052666
|  |  |  | @ Cl=0.6, Cd= | 0.0045331
alpha (deg) | Cl | Cd | Cm | Cl/Cd
-11.5 | -0.8542 | 0.0192 | -0.1343 | -44.4896
-11 | -0.8772 | 0.01478 | -0.1286 | -59.3505
-10.5 | -0.9058 | 0.01208 | -0.1167 | -74.9834
-10 | -0.8683 | 0.01054 | -0.1093 | -82.3814
-9.5 | -0.802 | 0.00976 | -0.1048 | -82.1721
-9 | -0.7299 | 0.00917 | -0.1017 | -79.5965
-8.5 | -0.6654 | 0.00819 | -0.0983 | -81.2454
-8 | -0.5891 | 0.00779 | -0.0967 | -75.6226
-7.5 | -0.5127 | 0.00747 | -0.0955 | -68.6345
-7 | -0.4367 | 0.00718 | -0.0947 | -60.8217
-6.5 | -0.3604 | 0.00691 | -0.0943 | -52.1563
-6 | -0.2847 | 0.00669 | -0.0942 | -42.5561
-5.5 | -0.2097 | 0.00649 | -0.0943 | -32.3112
-5 | -0.1344 | 0.0063 | -0.0947 | -21.3333
-4.5 | -0.0597 | 0.00617 | -0.0953 | -9.6759
-4 | 0.0147 | 0.00602 | -0.096 | 2.4419
-3.5 | 0.0891 | 0.00589 | -0.0969 | 15.1273
-3 | 0.1627 | 0.0058 | -0.0979 | 28.0517
-2.5 | 0.2365 | 0.00565 | -0.0991 | 41.8584
-2 | 0.3096 | 0.00544 | -0.1003 | 56.9118
-1.5 | 0.3826 | 0.0053 | -0.1016 | 72.1887
-1 | 0.4556 | 0.00516 | -0.1029 | 88.2946
-0.5 | 0.5285 | 0.0049 | -0.1043 | 107.8571
0 | 0.6006 | 0.00453 | -0.1057 | 132.5828
0.5 | 0.6738 | 0.00439 | -0.1072 | 153.4852
1 | 0.7479 | 0.00446 | -0.1087 | 167.6906
1.5 | 0.8223 | 0.0045 | -0.1101 | 182.7333
2 | 0.8974 | 0.00453 | -0.1117 | 198.1015
2.5 | 0.9719 | 0.00463 | -0.113 | 209.9136
3 | 1.0453 | 0.00477 | -0.114 | 219.1405
3.5 | 1.1204 | 0.00485 | -0.1152 | 231.0103
4 | 1.194 | 0.005 | -0.1161 | 238.8
4.5 | 1.2665 | 0.0052 | -0.1165 | 243.5577
5 | 1.3314 | 0.00561 | -0.1156 | 237.3262
5.5 | 1.3744 | 0.00646 | -0.1112 | 212.7554
6 | 1.3504 | 0.00802 | -0.0958 | 168.3791
6.5 | 1.3373 | 0.01048 | -0.0847 | 127.605
7 | 1.3246 | 0.01358 | -0.075 | 97.5405
7.5 | 1.2972 | 0.01771 | -0.065 | 73.2468
8 | 1.3006 | 0.02092 | -0.0588 | 62.1702
8.5 | 1.2837 | 0.02549 | -0.0518 | 50.3609
9 | 1.2849 | 0.02953 | -0.0469 | 43.5117
9.5 | 1.2865 | 0.03375 | -0.0425 | 38.1185
10 | 1.294 | 0.03788 | -0.0389 | 34.1605
10.5 | 1.3098 | 0.04174 | -0.0361 | 31.38
11 | 1.3153 | 0.04643 | -0.0333 | 28.3287
11.5 | 1.3189 | 0.05151 | -0.0308 | 25.6047
12 | 1.3416 | 0.05543 | -0.0291 | 24.2035
13 | 1.3919 | 0.06326 | -0.0264 | 22.0028
14 | 1.4388 | 0.07203 | -0.0244 | 19.975
15 | 1.4908 | 0.08102 | -0.0232 | 18.4004
15.5 | 1.5126 | 0.08608 | -0.0227 | 17.572
16 | 1.5394 | 0.09089 | -0.0223 | 16.937
16.5 | 1.5577 | 0.09675 | -0.0225 | 16.1003
17 | 1.5765 | 0.10271 | -0.0229 | 15.349
17.5 | 1.5959 | 0.10884 | -0.0235 | 14.6628
18 | 1.6071 | 0.11598 | -0.0247 | 13.8567
18.5 | 1.603 | 0.12494 | -0.0273 | 12.8302
19 | 1.5914 | 0.13496 | -0.031 | 11.7916
19.5 | 1.5715 | 0.14608 | -0.0361 | 10.7578
20 | 1.5493 | 0.15775 | -0.0422 | 9.8212