## index
index | Re | Mach | Datasource
1 | 50000 | 0 | JavaFoil+Calcfoil stall+Eppler ext transition
2 | 50000 | 0 | XFOIL ncrit=9
3 | 50000 | 0.1 | JavaFoil+Calcfoil stall+Eppler ext transition
4 | 50000 | 0.1 | XFOIL ncrit=9
5 | 50000 | 0.25 | JavaFoil+Calcfoil stall+Eppler ext transition
6 | 50000 | 0.25 | XFOIL ncrit=9
7 | 50000 | 0.5 | JavaFoil+Calcfoil stall+Eppler ext transition
8 | 50000 | 0.5 | XFOIL ncrit=9
9 | 100000 | 0 | JavaFoil+Calcfoil stall+Eppler ext transition
10 | 100000 | 0 | XFOIL ncrit=9
11 | 100000 | 0.1 | JavaFoil+Calcfoil stall+Eppler ext transition
12 | 100000 | 0.1 | XFOIL ncrit=9
13 | 100000 | 0.25 | JavaFoil+Calcfoil stall+Eppler ext transition
14 | 100000 | 0.25 | XFOIL ncrit=9
15 | 100000 | 0.5 | JavaFoil+Calcfoil stall+Eppler ext transition
16 | 100000 | 0.5 | XFOIL ncrit=9
17 | 250000 | 0 | JavaFoil+Calcfoil stall+Eppler ext transition
18 | 250000 | 0 | XFOIL ncrit=9
19 | 250000 | 0.1 | JavaFoil+Calcfoil stall+Eppler ext transition
20 | 250000 | 0.1 | XFOIL ncrit=9
21 | 250000 | 0.25 | JavaFoil+Calcfoil stall+Eppler ext transition
22 | 250000 | 0.25 | XFOIL ncrit=9
23 | 250000 | 0.5 | JavaFoil+Calcfoil stall+Eppler ext transition
24 | 250000 | 0.5 | XFOIL ncrit=9
25 | 500000 | 0 | JavaFoil+Calcfoil stall+Eppler ext transition
26 | 500000 | 0 | XFOIL ncrit=9
27 | 500000 | 0.1 | JavaFoil+Calcfoil stall+Eppler ext transition
28 | 500000 | 0.1 | XFOIL ncrit=9
29 | 500000 | 0.25 | JavaFoil+Calcfoil stall+Eppler ext transition
30 | 500000 | 0.25 | XFOIL ncrit=9
31 | 500000 | 0.5 | JavaFoil+Calcfoil stall+Eppler ext transition
32 | 500000 | 0.5 | XFOIL ncrit=9
33 | 750000 | 0 | JavaFoil+Calcfoil stall+Eppler ext transition
34 | 750000 | 0 | XFOIL ncrit=9
35 | 750000 | 0.1 | JavaFoil+Calcfoil stall+Eppler ext transition
36 | 750000 | 0.1 | XFOIL ncrit=9
37 | 750000 | 0.25 | JavaFoil+Calcfoil stall+Eppler ext transition
38 | 750000 | 0.25 | XFOIL ncrit=9
39 | 750000 | 0.5 | JavaFoil+Calcfoil stall+Eppler ext transition
40 | 750000 | 0.5 | XFOIL ncrit=9
41 | 1000000 | 0 | JavaFoil+Calcfoil stall+Eppler ext transition
42 | 1000000 | 0 | XFOIL ncrit=9
43 | 1000000 | 0.1 | JavaFoil+Calcfoil stall+Eppler ext transition
44 | 1000000 | 0.1 | XFOIL ncrit=9
45 | 1000000 | 0.25 | JavaFoil+Calcfoil stall+Eppler ext transition
46 | 1000000 | 0.25 | XFOIL ncrit=9
47 | 1000000 | 0.5 | JavaFoil+Calcfoil stall+Eppler ext transition
48 | 1000000 | 0.5 | XFOIL ncrit=9
49 | 2000000 | 0 | JavaFoil+Calcfoil stall+Eppler ext transition
50 | 2000000 | 0 | XFOIL ncrit=9
51 | 2000000 | 0.1 | JavaFoil+Calcfoil stall+Eppler ext transition
52 | 2000000 | 0.1 | XFOIL ncrit=9
53 | 2000000 | 0.25 | JavaFoil+Calcfoil stall+Eppler ext transition
54 | 2000000 | 0.25 | XFOIL ncrit=9
55 | 2000000 | 0.5 | JavaFoil+Calcfoil stall+Eppler ext transition
56 | 2000000 | 0.5 | XFOIL ncrit=9
57 | 3000000 | 0 | JavaFoil+Calcfoil stall+Eppler ext transition
58 | 3000000 | 0 | XFOIL ncrit=9
59 | 3000000 | 0.1 | JavaFoil+Calcfoil stall+Eppler ext transition
60 | 3000000 | 0.1 | XFOIL ncrit=9
61 | 3000000 | 0.25 | JavaFoil+Calcfoil stall+Eppler ext transition
62 | 3000000 | 0.25 | XFOIL ncrit=9
63 | 3000000 | 0.5 | JavaFoil+Calcfoil stall+Eppler ext transition
64 | 3000000 | 0.5 | XFOIL ncrit=9
65 | 4000000 | 0 | JavaFoil+Calcfoil stall+Eppler ext transition
66 | 4000000 | 0 | XFOIL ncrit=9
67 | 4000000 | 0.1 | JavaFoil+Calcfoil stall+Eppler ext transition
68 | 4000000 | 0.1 | XFOIL ncrit=9
69 | 4000000 | 0.25 | JavaFoil+Calcfoil stall+Eppler ext transition
70 | 4000000 | 0.25 | XFOIL ncrit=9
71 | 4000000 | 0.5 | JavaFoil+Calcfoil stall+Eppler ext transition
72 | 4000000 | 0.5 | XFOIL ncrit=9
73 | 5000000 | 0 | JavaFoil+Calcfoil stall+Eppler ext transition
74 | 5000000 | 0 | XFOIL ncrit=9
75 | 5000000 | 0.1 | JavaFoil+Calcfoil stall+Eppler ext transition
76 | 5000000 | 0.1 | XFOIL ncrit=9
77 | 5000000 | 0.25 | JavaFoil+Calcfoil stall+Eppler ext transition
78 | 5000000 | 0.25 | XFOIL ncrit=9
79 | 5000000 | 0.5 | JavaFoil+Calcfoil stall+Eppler ext transition
80 | 5000000 | 0.5 | XFOIL ncrit=9
81 | 6000000 | 0 | JavaFoil+Calcfoil stall+Eppler ext transition
82 | 6000000 | 0 | XFOIL ncrit=9
83 | 6000000 | 0.1 | JavaFoil+Calcfoil stall+Eppler ext transition
84 | 6000000 | 0.1 | XFOIL ncrit=9
85 | 6000000 | 0.25 | JavaFoil+Calcfoil stall+Eppler ext transition
86 | 6000000 | 0.25 | XFOIL ncrit=9
87 | 6000000 | 0.5 | JavaFoil+Calcfoil stall+Eppler ext transition
88 | 6000000 | 0.5 | XFOIL ncrit=9
89 | 7000000 | 0 | JavaFoil+Calcfoil stall+Eppler ext transition
90 | 7000000 | 0 | XFOIL ncrit=9
91 | 7000000 | 0.1 | JavaFoil+Calcfoil stall+Eppler ext transition
92 | 7000000 | 0.1 | XFOIL ncrit=9
93 | 7000000 | 0.25 | JavaFoil+Calcfoil stall+Eppler ext transition
94 | 7000000 | 0.25 | XFOIL ncrit=9
95 | 7000000 | 0.5 | JavaFoil+Calcfoil stall+Eppler ext transition
96 | 7000000 | 0.5 | XFOIL ncrit=9
97 | 8000000 | 0 | JavaFoil+Calcfoil stall+Eppler ext transition
98 | 8000000 | 0 | XFOIL ncrit=9
99 | 8000000 | 0.1 | JavaFoil+Calcfoil stall+Eppler ext transition
100 | 8000000 | 0.1 | XFOIL ncrit=9
101 | 8000000 | 0.25 | JavaFoil+Calcfoil stall+Eppler ext transition
102 | 8000000 | 0.25 | XFOIL ncrit=9
103 | 8000000 | 0.5 | JavaFoil+Calcfoil stall+Eppler ext transition
104 | 8000000 | 0.5 | XFOIL ncrit=9
105 | 10000000 | 0 | JavaFoil+Calcfoil stall+Eppler ext transition
106 | 10000000 | 0 | XFOIL ncrit=9
107 | 10000000 | 0.1 | JavaFoil+Calcfoil stall+Eppler ext transition
108 | 10000000 | 0.1 | XFOIL ncrit=9
109 | 10000000 | 0.25 | JavaFoil+Calcfoil stall+Eppler ext transition
110 | 10000000 | 0.25 | XFOIL ncrit=9
111 | 10000000 | 0.5 | JavaFoil+Calcfoil stall+Eppler ext transition
112 | 10000000 | 0.5 | XFOIL ncrit=9
113 | 12000000 | 0 | JavaFoil+Calcfoil stall+Eppler ext transition
114 | 12000000 | 0 | XFOIL ncrit=9
115 | 12000000 | 0.1 | JavaFoil+Calcfoil stall+Eppler ext transition
116 | 12000000 | 0.1 | XFOIL ncrit=9
117 | 12000000 | 0.25 | JavaFoil+Calcfoil stall+Eppler ext transition
118 | 12000000 | 0.25 | XFOIL ncrit=9
119 | 12000000 | 0.5 | JavaFoil+Calcfoil stall+Eppler ext transition
120 | 12000000 | 0.5 | XFOIL ncrit=9
121 | 14000000 | 0 | JavaFoil+Calcfoil stall+Eppler ext transition
122 | 14000000 | 0 | XFOIL ncrit=9
123 | 14000000 | 0.1 | JavaFoil+Calcfoil stall+Eppler ext transition
124 | 14000000 | 0.1 | XFOIL ncrit=9
125 | 14000000 | 0.25 | JavaFoil+Calcfoil stall+Eppler ext transition
126 | 14000000 | 0.25 | XFOIL ncrit=9
127 | 14000000 | 0.5 | JavaFoil+Calcfoil stall+Eppler ext transition
128 | 14000000 | 0.5 | XFOIL ncrit=9
129 | 16000000 | 0 | JavaFoil+Calcfoil stall+Eppler ext transition
130 | 16000000 | 0 | XFOIL ncrit=9
131 | 16000000 | 0.1 | JavaFoil+Calcfoil stall+Eppler ext transition
132 | 16000000 | 0.1 | XFOIL ncrit=9
133 | 16000000 | 0.25 | JavaFoil+Calcfoil stall+Eppler ext transition
134 | 16000000 | 0.25 | XFOIL ncrit=9
135 | 16000000 | 0.5 | JavaFoil+Calcfoil stall+Eppler ext transition
136 | 16000000 | 0.5 | XFOIL ncrit=9
137 | 18000000 | 0 | JavaFoil+Calcfoil stall+Eppler ext transition
138 | 18000000 | 0 | XFOIL ncrit=9
139 | 18000000 | 0.1 | JavaFoil+Calcfoil stall+Eppler ext transition
140 | 18000000 | 0.1 | XFOIL ncrit=9
141 | 18000000 | 0.25 | JavaFoil+Calcfoil stall+Eppler ext transition
142 | 18000000 | 0.25 | XFOIL ncrit=9
143 | 18000000 | 0.5 | JavaFoil+Calcfoil stall+Eppler ext transition
144 | 18000000 | 0.5 | XFOIL ncrit=9
145 | 20000000 | 0 | JavaFoil+Calcfoil stall+Eppler ext transition
146 | 20000000 | 0 | XFOIL ncrit=9
147 | 20000000 | 0.1 | JavaFoil+Calcfoil stall+Eppler ext transition
148 | 20000000 | 0.1 | XFOIL ncrit=9
149 | 20000000 | 0.25 | JavaFoil+Calcfoil stall+Eppler ext transition
150 | 20000000 | 0.25 | XFOIL ncrit=9
151 | 20000000 | 0.5 | JavaFoil+Calcfoil stall+Eppler ext transition
152 | 20000000 | 0.5 | XFOIL ncrit=9

## 1. Re 50k Mach 0.00 (1)
BIGFOIL.COM POLAR EXPORT
HN-465
HN-465 |  |  |  | Cl Max: | 0.973 | at alpha= | 5.5 | deg
JavaFoil+Calcfoil stall+Eppler ext transition |  |  |  | L/D Max: | 64.734 | at alpha= | 5 | deg
Re: | 50000 |  |  | Cd Min: | 0.01317 | at alpha= | 4 | deg
Mach: | 0 |  |  | Cl=0 at alpha= | -3.16 | deg
|  |  |  | @ Cl=0.1, Cd= | 0.015187
|  |  |  | @ Cl=0.4, Cd= | 0.013887
|  |  |  | @ Cl=0.6, Cd= | 0.014011
alpha (deg) | Cl | Cd | Cm | Cl/Cd
-15 | -0.278 | 0.38409 | -0.02 | -0.723
-14.5 | -0.294 | 0.33808 | -0.02 | -0.868
-14 | -0.31 | 0.31345 | -0.019 | -0.988
-13.5 | -0.326 | 0.28865 | -0.02 | -1.13
-13 | -0.342 | 0.25262 | -0.019 | -1.354
-12.5 | -0.357 | 0.22719 | -0.019 | -1.574
-12 | -0.372 | 0.20286 | -0.02 | -1.832
-11.5 | -0.384 | 0.18095 | -0.02 | -2.123
-11 | -0.394 | 0.16444 | -0.02 | -2.397
-10.5 | -0.401 | 0.1475 | -0.02 | -2.72
-10 | -0.404 | 0.12888 | -0.02 | -3.137
-9.5 | -0.403 | 0.11574 | -0.021 | -3.484
-9 | -0.397 | 0.10132 | -0.021 | -3.919
-8.5 | -0.386 | 0.09316 | -0.021 | -4.14
-8 | -0.366 | 0.0823 | -0.021 | -4.445
-7.5 | -0.342 | 0.07321 | -0.021 | -4.667
-7 | -0.313 | 0.06593 | -0.022 | -4.754
-6.5 | -0.281 | 0.06017 | -0.022 | -4.676
-6 | -0.246 | 0.05521 | -0.023 | -4.453
-5.5 | -0.207 | 0.05051 | -0.023 | -4.107
-5 | -0.167 | 0.04726 | -0.025 | -3.524
-4.5 | -0.124 | 0.04403 | -0.026 | -2.809
-4 | -0.079 | 0.04161 | -0.028 | -1.905
-3.5 | -0.034 | 0.03961 | -0.029 | -0.852
-3 | 0.016 | 0.0161 | -0.073 | 0.97
-2.5 | 0.074 | 0.01525 | -0.074 | 4.836
-2 | 0.132 | 0.01511 | -0.074 | 8.75
-1.5 | 0.191 | 0.01505 | -0.074 | 12.674
-1 | 0.249 | 0.01341 | -0.075 | 18.581
-0.5 | 0.308 | 0.01338 | -0.075 | 22.991
0 | 0.365 | 0.01402 | -0.076 | 26.031
0.5 | 0.423 | 0.0138 | -0.076 | 30.643
1 | 0.481 | 0.01377 | -0.076 | 34.931
1.5 | 0.539 | 0.01386 | -0.077 | 38.918
2 | 0.597 | 0.01402 | -0.077 | 42.601
2.5 | 0.656 | 0.01384 | -0.077 | 47.42
3 | 0.714 | 0.01372 | -0.078 | 52.007
3.5 | 0.77 | 0.01321 | -0.078 | 58.325
4 | 0.826 | 0.01317 | -0.078 | 62.721
4.5 | 0.88 | 0.01359 | -0.079 | 64.695
5 | 0.931 | 0.01438 | -0.079 | 64.734
5.5 | 0.973 | 0.01907 | -0.079 | 51.057
6 | 0.814 | 0.04711 | -0.029 | 17.269
6.5 | 0.839 | 0.05111 | -0.025 | 16.406
7 | 0.858 | 0.05616 | -0.022 | 15.272
7.5 | 0.87 | 0.06253 | -0.02 | 13.909
8 | 0.874 | 0.06929 | -0.019 | 12.616
8.5 | 0.871 | 0.0787 | -0.019 | 11.066
9 | 0.86 | 0.08838 | -0.02 | 9.731
9.5 | 0.842 | 0.09947 | -0.02 | 8.466
10 | 0.818 | 0.11852 | -0.02 | 6.901
10.5 | 0.789 | 0.13363 | -0.02 | 5.901

## 2. Re 50k Mach 0.00 (2)
BIGFOIL.COM POLAR EXPORT
HN-465
HN-465 |  |  |  | Cl Max: | 1.0965 | at alpha= | 9 | deg
XFOIL ncrit=9 |  |  |  | L/D Max: | 37.6183 | at alpha= | 6 | deg
Re: | 50000 |  |  | Cd Min: | 0.26282 | at alpha= | -20 | deg
Mach: | 0 |  |  | Cl=0 at alpha= | -0.38311 | deg
|  |  |  | @ Cl=0.1, Cd= | 0.019425
|  |  |  | @ Cl=0.4, Cd= | 0.027388
|  |  |  | @ Cl=0.6, Cd= | 0.028354
alpha (deg) | Cl | Cd | Cm | Cl/Cd
-20 | -0.7169 | 0.26282 | 0.0341 | -2.7277
-19.5 | -0.6866 | 0.24317 | 0.0339 | -2.8235
-19 | -0.6693 | 0.23674 | 0.0308 | -2.8272
-18.5 | -0.6552 | 0.23236 | 0.0266 | -2.8198
-18 | -0.6511 | 0.23396 | 0.0208 | -2.783
-17.5 | -0.6228 | 0.21878 | 0.0203 | -2.8467
-17 | -0.6067 | 0.21258 | 0.0173 | -2.854
-16.5 | -0.5985 | 0.21006 | 0.0126 | -2.8492
-16 | -0.5811 | 0.20129 | 0.0101 | -2.8869
-15.5 | -0.5624 | 0.1936 | 0.0083 | -2.905
-15 | -0.5576 | 0.19077 | 0.0039 | -2.9229
-14.5 | -0.5376 | 0.18116 | 0.0024 | -2.9675
-14 | -0.5254 | 0.17518 | -0.0001 | -2.9992
-13.5 | -0.5249 | 0.17135 | -0.0041 | -3.0633
-13 | -0.5023 | 0.16209 | -0.0047 | -3.0989
-12.5 | -0.491 | 0.15503 | -0.0066 | -3.1671
-12 | -0.4976 | 0.15232 | -0.0104 | -3.2668
-11.5 | -0.4757 | 0.14296 | -0.0105 | -3.3275
-11 | -0.4624 | 0.13542 | -0.0115 | -3.4146
-10.5 | -0.457 | 0.12905 | -0.0132 | -3.5413
-10 | -0.4551 | 0.12323 | -0.015 | -3.6931
-9.5 | -0.4478 | 0.1167 | -0.0157 | -3.8372
-9 | -0.436 | 0.10978 | -0.0155 | -3.9716
-8.5 | -0.4391 | 0.10477 | -0.0159 | -4.1911
-8 | -0.429 | 0.09826 | -0.0143 | -4.366
-7.5 | -0.4227 | 0.09219 | -0.0125 | -4.5851
-7 | -0.4214 | 0.08658 | -0.0099 | -4.8672
-6.5 | -0.432 | 0.08211 | -0.0059 | -5.2612
-6 | -0.4247 | 0.07609 | -0.0016 | -5.5815
-5 | -0.4 | 0.04373 | -0.0466 | -9.147
-4.5 | -0.3553 | 0.0358 | -0.0473 | -9.9246
-4 | -0.3046 | 0.03017 | -0.0469 | -10.0961
-3.5 | -0.2544 | 0.02591 | -0.0455 | -9.8186
-3 | -0.2052 | 0.00841 | -0.0412 | -24.3995
-2.5 | -0.1626 | 0.00422 | -0.0374 | -38.5308
-2 | -0.1339 | 0.00365 | -0.0248 | -36.6849
-1.5 | -0.0985 | 0.00364 | -0.0258 | -27.0604
-1 | -0.056 | 0.0038 | -0.0264 | -14.7368
-0.5 | -0.0155 | 0.00412 | -0.0264 | -3.7621
0 | 0.0508 | 0.01835 | -0.0301 | 2.7684
0.5 | 0.0917 | 0.0192 | -0.0297 | 4.776
1 | 0.1308 | 0.02026 | -0.0295 | 6.4561
1.5 | 0.168 | 0.02156 | -0.0294 | 7.7922
2 | 0.2033 | 0.02313 | -0.0295 | 8.7895
2.5 | 0.3096 | 0.02581 | -0.0426 | 11.9954
3 | 0.4179 | 0.0277 | -0.0542 | 15.0866
3.5 | 0.5149 | 0.02869 | -0.0621 | 17.947
4 | 0.6315 | 0.02823 | -0.0703 | 22.3698
4.5 | 0.733 | 0.02659 | -0.073 | 27.5668
5 | 0.8139 | 0.02472 | -0.0706 | 32.9248
5.5 | 0.8707 | 0.02396 | -0.0651 | 36.3397
6 | 0.9145 | 0.02431 | -0.0587 | 37.6183
6.5 | 0.9465 | 0.02622 | -0.0521 | 36.0984
7 | 0.9754 | 0.02977 | -0.0467 | 32.7645
7.5 | 1.0123 | 0.03472 | -0.043 | 29.1561
8 | 1.0528 | 0.04088 | -0.0401 | 25.7534
8.5 | 1.0847 | 0.04836 | -0.0367 | 22.4297
9 | 1.0965 | 0.05653 | -0.0325 | 19.3968
9.5 | 1.0875 | 0.06622 | -0.0282 | 16.4225
10 | 1.0611 | 0.07609 | -0.0251 | 13.9453
10.5 | 1.0321 | 0.08587 | -0.0235 | 12.0193
11 | 0.919 | 0.1089 | -0.0415 | 8.4389
11.5 | 0.9162 | 0.12238 | -0.046 | 7.4865
12 | 0.7092 | 0.15016 | -0.0636 | 4.723
12.5 | 0.7017 | 0.15643 | -0.0654 | 4.4857
13 | 0.6855 | 0.16001 | -0.0675 | 4.2841
13.5 | 0.684 | 0.16553 | -0.0696 | 4.1322
14 | 0.6886 | 0.17213 | -0.0718 | 4.0005

## 3. Re 50k Mach 0.10 (1)
BIGFOIL.COM POLAR EXPORT
HN-465
HN-465 |  |  |  | Cl Max: | 0.977 | at alpha= | 5.5 | deg
JavaFoil+Calcfoil stall+Eppler ext transition |  |  |  | L/D Max: | 64.579 | at alpha= | 4.5 | deg
Re: | 50000 |  |  | Cd Min: | 0.01322 | at alpha= | 4 | deg
Mach: | 0.1 |  |  | Cl=0 at alpha= | -3.16 | deg
|  |  |  | @ Cl=0.1, Cd= | 0.015232
|  |  |  | @ Cl=0.4, Cd= | 0.01391
|  |  |  | @ Cl=0.6, Cd= | 0.01406
alpha (deg) | Cl | Cd | Cm | Cl/Cd
-14.5 | -0.258 | 0.36478 | -0.02 | -0.707
-14 | -0.276 | 0.33781 | -0.02 | -0.818
-13.5 | -0.295 | 0.31363 | -0.02 | -0.94
-13 | -0.313 | 0.27127 | -0.019 | -1.155
-12.5 | -0.331 | 0.24657 | -0.02 | -1.344
-12 | -0.349 | 0.22092 | -0.02 | -1.578
-11.5 | -0.364 | 0.19803 | -0.02 | -1.838
-11 | -0.377 | 0.17671 | -0.02 | -2.135
-10.5 | -0.387 | 0.15483 | -0.021 | -2.502
-10 | -0.394 | 0.13314 | -0.021 | -2.956
-9.5 | -0.395 | 0.11899 | -0.021 | -3.32
-9 | -0.391 | 0.10771 | -0.021 | -3.634
-8.5 | -0.382 | 0.09426 | -0.021 | -4.052
-8 | -0.364 | 0.08312 | -0.021 | -4.374
-7.5 | -0.341 | 0.07433 | -0.021 | -4.581
-7 | -0.313 | 0.06724 | -0.022 | -4.656
-6.5 | -0.282 | 0.06112 | -0.022 | -4.606
-6 | -0.246 | 0.05532 | -0.023 | -4.453
-5.5 | -0.208 | 0.05092 | -0.024 | -4.086
-5 | -0.167 | 0.0471 | -0.025 | -3.55
-4.5 | -0.124 | 0.04413 | -0.026 | -2.815
-4 | -0.08 | 0.04164 | -0.028 | -1.913
-3.5 | -0.034 | 0.03966 | -0.029 | -0.855
-3 | 0.016 | 0.01612 | -0.074 | 0.973
-2.5 | 0.074 | 0.01532 | -0.074 | 4.837
-2 | 0.133 | 0.01512 | -0.074 | 8.787
-1.5 | 0.192 | 0.01506 | -0.075 | 12.729
-1 | 0.25 | 0.01342 | -0.075 | 18.669
-0.5 | 0.309 | 0.01339 | -0.076 | 23.087
0 | 0.367 | 0.01403 | -0.076 | 26.128
0.5 | 0.425 | 0.01382 | -0.076 | 30.754
1 | 0.484 | 0.0138 | -0.077 | 35.046
1.5 | 0.542 | 0.01389 | -0.077 | 39.031
2 | 0.6 | 0.01406 | -0.077 | 42.707
2.5 | 0.659 | 0.01388 | -0.078 | 47.509
3 | 0.717 | 0.01377 | -0.078 | 52.087
3.5 | 0.774 | 0.01325 | -0.078 | 58.429
4 | 0.83 | 0.01322 | -0.079 | 62.787
4.5 | 0.884 | 0.01368 | -0.079 | 64.579
5 | 0.933 | 0.01832 | -0.079 | 50.961
5.5 | 0.977 | 0.01918 | -0.079 | 50.956
6 | 0.816 | 0.04727 | -0.029 | 17.269
6.5 | 0.841 | 0.05141 | -0.025 | 16.352
7 | 0.858 | 0.05673 | -0.021 | 15.133
7.5 | 0.869 | 0.06275 | -0.02 | 13.847
8 | 0.871 | 0.07035 | -0.019 | 12.381
8.5 | 0.865 | 0.08151 | -0.019 | 10.608
9 | 0.85 | 0.09139 | -0.02 | 9.302
9.5 | 0.828 | 0.10303 | -0.02 | 8.036
10 | 0.799 | 0.11969 | -0.021 | 6.676
10.5 | 0.765 | 0.13684 | -0.02 | 5.587

## 4. Re 50k Mach 0.10 (2)
BIGFOIL.COM POLAR EXPORT
HN-465
HN-465 |  |  |  | Cl Max: | 1.0947 | at alpha= | 9 | deg
XFOIL ncrit=9 |  |  |  | L/D Max: | 37.4337 | at alpha= | 6 | deg
Re: | 50000 |  |  | Cd Min: | 0.2437 | at alpha= | -19.5 | deg
Mach: | 0.1 |  |  | Cl=0 at alpha= | -0.58182 | deg
|  |  |  | @ Cl=0.1, Cd= | 0.019518
|  |  |  | @ Cl=0.4, Cd= | 0.027437
|  |  |  | @ Cl=0.6, Cd= | 0.028571
alpha (deg) | Cl | Cd | Cm | Cl/Cd
-19.5 | -0.6884 | 0.2437 | 0.0343 | -2.8248
-19 | -0.6713 | 0.23743 | 0.0311 | -2.8274
-18.5 | -0.6577 | 0.23356 | 0.0266 | -2.816
-18 | -0.6546 | 0.23576 | 0.0207 | -2.7766
-17.5 | -0.6239 | 0.21922 | 0.0206 | -2.846
-17 | -0.6082 | 0.21323 | 0.0174 | -2.8523
-16.5 | -0.6012 | 0.21142 | 0.0124 | -2.8436
-16 | -0.5806 | 0.20117 | 0.0106 | -2.8861
-15.5 | -0.5633 | 0.19411 | 0.0083 | -2.902
-15 | -0.5602 | 0.19203 | 0.0037 | -2.9173
-14.5 | -0.5371 | 0.18136 | 0.0026 | -2.9615
-14 | -0.5269 | 0.176 | -0.0003 | -2.9937
-13.5 | -0.5174 | 0.16955 | -0.0031 | -3.0516
-13 | -0.5038 | 0.16288 | -0.0049 | -3.0931
-12.5 | -0.4897 | 0.15526 | -0.0064 | -3.1541
-12 | -0.5003 | 0.15339 | -0.0108 | -3.2616
-11.5 | -0.4777 | 0.14383 | -0.0109 | -3.3213
-11 | -0.4619 | 0.13583 | -0.0116 | -3.4006
-10.5 | -0.4545 | 0.12921 | -0.013 | -3.5175
-10 | -0.4497 | 0.12299 | -0.0144 | -3.6564
-9.5 | -0.4424 | 0.11655 | -0.0152 | -3.7958
-9 | -0.4337 | 0.11005 | -0.0153 | -3.9409
-8.5 | -0.4417 | 0.10554 | -0.0162 | -4.1851
-8 | -0.4311 | 0.09894 | -0.0146 | -4.3572
-7.5 | -0.4234 | 0.09271 | -0.0126 | -4.5669
-7 | -0.4213 | 0.08701 | -0.01 | -4.842
-6.5 | -0.4361 | 0.08287 | -0.0059 | -5.2625
-6 | -0.4219 | 0.07628 | -0.0017 | -5.5309
-5 | -0.4024 | 0.04437 | -0.0465 | -9.0692
-4.5 | -0.3585 | 0.03635 | -0.0473 | -9.8624
-4 | -0.3079 | 0.03059 | -0.047 | -10.0654
-3.5 | -0.2569 | 0.02619 | -0.0457 | -9.8091
-3 | -0.2075 | 0.02279 | -0.0435 | -9.1049
-2.5 | -0.1707 | 0.01786 | -0.0376 | -9.5577
-2 | -0.1278 | 0.01682 | -0.0307 | -7.5981
-1.5 | -0.0821 | 0.01691 | -0.031 | -4.8551
-1 | -0.0368 | 0.01723 | -0.0309 | -2.1358
-0.5 | 0.0072 | 0.01773 | -0.0305 | 0.40609
0 | 0.0499 | 0.01841 | -0.0301 | 2.7105
0.5 | 0.0909 | 0.01927 | -0.0298 | 4.7172
1 | 0.1302 | 0.02034 | -0.0295 | 6.4012
1.5 | 0.1675 | 0.02166 | -0.0295 | 7.7331
2 | 0.2029 | 0.02325 | -0.0296 | 8.7269
2.5 | 0.3165 | 0.02601 | -0.0439 | 12.1684
3 | 0.4224 | 0.02782 | -0.0549 | 15.1833
3.5 | 0.521 | 0.02875 | -0.0628 | 18.1217
4 | 0.6269 | 0.02851 | -0.0694 | 21.9888
4.5 | 0.7303 | 0.0269 | -0.0723 | 27.1487
5 | 0.8141 | 0.02495 | -0.0701 | 32.6293
5.5 | 0.8756 | 0.02398 | -0.0647 | 36.5138
6 | 0.9175 | 0.02451 | -0.0581 | 37.4337
6.5 | 0.9496 | 0.02657 | -0.0515 | 35.7396
7 | 0.9786 | 0.0303 | -0.0461 | 32.297
7.5 | 1.0174 | 0.03536 | -0.0428 | 28.7726
8 | 1.056 | 0.04159 | -0.0396 | 25.3907
8.5 | 1.0855 | 0.04934 | -0.0359 | 22.0004
9 | 1.0947 | 0.0576 | -0.0317 | 19.0052
9.5 | 1.0822 | 0.06719 | -0.0275 | 16.1066
10 | 1.0535 | 0.07683 | -0.0245 | 13.7121
10.5 | 1.0246 | 0.08673 | -0.0235 | 11.8137
11 | 0.9162 | 0.1103 | -0.0423 | 8.3064
11.5 | 0.9164 | 0.12328 | -0.0461 | 7.4335
12 | 0.844 | 0.15436 | -0.0755 | 5.4677
12.5 | 0.8498 | 0.16342 | -0.0781 | 5.2001
13 | 0.8558 | 0.17196 | -0.0809 | 4.9767
13.5 | 0.8584 | 0.17898 | -0.0841 | 4.7961
14 | 0.8694 | 0.18695 | -0.0869 | 4.6504

## 5. Re 50k Mach 0.25 (1)
BIGFOIL.COM POLAR EXPORT
HN-465
HN-465 |  |  |  | Cl Max: | 0.998 | at alpha= | 5.5 | deg
JavaFoil+Calcfoil stall+Eppler ext transition |  |  |  | L/D Max: | 58.93 | at alpha= | 3.5 | deg
Re: | 50000 |  |  | Cd Min: | 0.01344 | at alpha= | 0 | deg
Mach: | 0.25 |  |  | Cl=0 at alpha= | -3.1354 | deg
|  |  |  | @ Cl=0.1, Cd= | 0.015442
|  |  |  | @ Cl=0.4, Cd= | 0.013632
|  |  |  | @ Cl=0.6, Cd= | 0.14093
alpha (deg) | Cl | Cd | Cm | Cl/Cd
-13.5 | -0.058 | 0.279 | -0.024 | -0.207
-13 | -0.055 | 0.23638 | -0.024 | -0.233
-12.5 | -0.052 | 0.67737 | -0.023 | -0.077
-12 | -0.108 | 0.4943 | -0.022 | -0.219
-11.5 | -0.173 | 0.37106 | -0.021 | -0.465
-11 | -0.221 | 0.2876 | -0.021 | -0.77
-10.5 | -0.263 | 0.23924 | -0.02 | -1.098
-10 | -0.297 | 0.19729 | -0.021 | -1.506
-9.5 | -0.324 | 0.16239 | -0.022 | -1.993
-9 | -0.341 | 0.13543 | -0.022 | -2.521
-8.5 | -0.349 | 0.1124 | -0.022 | -3.108
-8 | -0.343 | 0.09657 | -0.022 | -3.55
-7.5 | -0.329 | 0.08392 | -0.022 | -3.919
-7 | -0.308 | 0.07176 | -0.022 | -4.29
-6.5 | -0.281 | 0.06352 | -0.023 | -4.418
-6 | -0.248 | 0.05771 | -0.023 | -4.298
-5.5 | -0.211 | 0.05225 | -0.024 | -4.038
-5 | -0.17 | 0.04796 | -0.025 | -3.552
-4.5 | -0.127 | 0.04493 | -0.027 | -2.827
-4 | -0.082 | 0.0421 | -0.028 | -1.938
-3.5 | -0.035 | 0.03993 | -0.029 | -0.871
-3 | 0.013 | 0.03803 | -0.034 | 0.341
-2.5 | 0.076 | 0.01557 | -0.076 | 4.889
-2 | 0.136 | 0.01525 | -0.076 | 8.947
-1.5 | 0.197 | 0.01521 | -0.077 | 12.953
-1 | 0.257 | 0.0153 | -0.077 | 16.817
-0.5 | 0.318 | 0.01346 | -0.078 | 23.605
0 | 0.377 | 0.01344 | -0.078 | 28.031
0.5 | 0.437 | 0.01394 | -0.078 | 31.334
1 | 0.497 | 0.01394 | -0.079 | 35.629
1.5 | 0.557 | 0.01405 | -0.079 | 39.629
2 | 0.617 | 0.01424 | -0.079 | 43.292
2.5 | 0.676 | 0.01452 | -0.08 | 46.57
3 | 0.737 | 0.01402 | -0.08 | 52.549
3.5 | 0.795 | 0.01349 | -0.081 | 58.93
4 | 0.851 | 0.01606 | -0.081 | 52.98
4.5 | 0.905 | 0.01729 | -0.081 | 52.341
5 | 0.955 | 0.01907 | -0.081 | 50.106
5.5 | 0.998 | 0.0183 | -0.082 | 54.525
6 | 0.83 | 0.04853 | -0.028 | 17.111
6.5 | 0.849 | 0.05336 | -0.024 | 15.919
7 | 0.858 | 0.05975 | -0.02 | 14.365
7.5 | 0.855 | 0.06826 | -0.02 | 12.528
8 | 0.838 | 0.07967 | -0.02 | 10.522
8.5 | 0.807 | 0.09348 | -0.02 | 8.632
9 | 0.761 | 0.11367 | -0.021 | 6.694
9.5 | 0.701 | 0.13259 | -0.021 | 5.288
10 | 0.629 | 0.12211 | -0.022 | 5.152
10.5 | 0.547 | 0.14093 | -0.023 | 3.884

## 6. Re 50k Mach 0.25 (2)
BIGFOIL.COM POLAR EXPORT
HN-465
HN-465 |  |  |  | Cl Max: | 1.0867 | at alpha= | 9 | deg
XFOIL ncrit=9 |  |  |  | L/D Max: | 36.3297 | at alpha= | 5.5 | deg
Re: | 50000 |  |  | Cd Min: | 0.25449 | at alpha= | -20 | deg
Mach: | 0.25 |  |  | Cl=0 at alpha= | -0.5055 | deg
|  |  |  | @ Cl=0.1, Cd= | 0.020049
|  |  |  | @ Cl=0.4, Cd= | 0.027697
|  |  |  | @ Cl=0.6, Cd= | 0.028725
alpha (deg) | Cl | Cd | Cm | Cl/Cd
-20 | -0.7184 | 0.25449 | 0.0396 | -2.8229
-19.5 | -0.6998 | 0.24738 | 0.0363 | -2.8288
-19 | -0.6832 | 0.24192 | 0.0323 | -2.8241
-18.5 | -0.6742 | 0.24205 | 0.0265 | -2.7854
-18 | -0.6504 | 0.22938 | 0.0247 | -2.8355
-17.5 | -0.6318 | 0.22226 | 0.0218 | -2.8426
-17 | -0.6189 | 0.2182 | 0.0175 | -2.8364
-16.5 | -0.6181 | 0.21984 | 0.0118 | -2.8116
-16 | -0.5834 | 0.20293 | 0.0119 | -2.8749
-15.5 | -0.5709 | 0.19798 | 0.0083 | -2.8836
-15 | -0.5627 | 0.19341 | 0.0042 | -2.9094
-14.5 | -0.5387 | 0.1835 | 0.0032 | -2.9357
-14 | -0.5399 | 0.18203 | -0.0015 | -2.966
-13.5 | -0.5118 | 0.17026 | -0.0019 | -3.006
-13 | -0.517 | 0.16866 | -0.0064 | -3.0653
-12.5 | -0.4919 | 0.1582 | -0.0068 | -3.1094
-12 | -0.4773 | 0.15057 | -0.0082 | -3.17
-11.5 | -0.4822 | 0.14685 | -0.0118 | -3.2836
-11 | -0.4699 | 0.13987 | -0.0129 | -3.3595
-10.5 | -0.4539 | 0.13178 | -0.0135 | -3.4444
-10 | -0.4434 | 0.1248 | -0.0143 | -3.5529
-9.5 | -0.4371 | 0.11853 | -0.0153 | -3.6877
-9 | -0.4406 | 0.1135 | -0.0165 | -3.8819
-8.5 | -0.4212 | 0.10561 | -0.0151 | -3.9883
-8 | -0.4147 | 0.09939 | -0.0142 | -4.1725
-7.5 | -0.4192 | 0.09431 | -0.0131 | -4.4449
-7 | -0.4199 | 0.08888 | -0.0106 | -4.7243
-6.5 | -0.409 | 0.08251 | -0.0071 | -4.957
-6 | -0.414 | 0.07777 | -0.0022 | -5.3234
-5.5 | -0.4025 | 0.07199 | 0.0038 | -5.5911
-5 | -0.4148 | 0.04776 | -0.046 | -8.6851
-4.5 | -0.3754 | 0.03957 | -0.0466 | -9.487
-4 | -0.326 | 0.03297 | -0.0473 | -9.8878
-3.5 | -0.2731 | 0.02781 | -0.0465 | -9.8202
-3 | -0.2203 | 0.0241 | -0.0446 | -9.1411
-2.5 | -0.1692 | 0.02029 | -0.0427 | -8.3391
-2 | -0.139 | 0.01718 | -0.03 | -8.0908
-1.5 | -0.092 | 0.01717 | -0.0309 | -5.3582
-1 | -0.045 | 0.0175 | -0.0309 | -2.5714
-0.5 | 0.0005 | 0.01803 | -0.0307 | 0.027732
0 | 0.0444 | 0.01875 | -0.0304 | 2.368
0.5 | 0.0864 | 0.01966 | -0.0301 | 4.3947
1 | 0.1266 | 0.02081 | -0.03 | 6.0836
1.5 | 0.1648 | 0.02221 | -0.03 | 7.4201
2 | 0.2327 | 0.02442 | -0.036 | 9.5291
2.5 | 0.3445 | 0.02685 | -0.049 | 12.8305
3 | 0.4454 | 0.02839 | -0.0584 | 15.6886
3.5 | 0.5491 | 0.02909 | -0.066 | 18.8759
4 | 0.6648 | 0.02826 | -0.0722 | 23.5244
4.5 | 0.7568 | 0.02681 | -0.0722 | 28.2283
5 | 0.8374 | 0.02508 | -0.0686 | 33.3892
5.5 | 0.8948 | 0.02463 | -0.0623 | 36.3297
6 | 0.9349 | 0.02577 | -0.0552 | 36.2786
6.5 | 0.9661 | 0.02861 | -0.0486 | 33.7679
7 | 0.9988 | 0.03299 | -0.0437 | 30.2758
7.5 | 1.0396 | 0.0389 | -0.0403 | 26.7249
8 | 1.0731 | 0.04582 | -0.0367 | 23.4199
8.5 | 1.0803 | 0.05455 | -0.0317 | 19.8038
9 | 1.0867 | 0.06296 | -0.0283 | 17.2602
9.5 | 1.0583 | 0.07192 | -0.0246 | 14.715
10 | 1.0235 | 0.08104 | -0.0228 | 12.6296
11.5 | 0.8334 | 0.14782 | -0.0763 | 5.6379
12 | 0.8516 | 0.15826 | -0.0776 | 5.381
12.5 | 0.8602 | 0.1676 | -0.0802 | 5.1325
13 | 0.8702 | 0.17672 | -0.0829 | 4.9242
13.5 | 0.8711 | 0.18343 | -0.0866 | 4.749
14 | 0.8786 | 0.19069 | -0.0901 | 4.6075

## 7. Re 50k Mach 0.50 (1)
BIGFOIL.COM POLAR EXPORT
HN-465
HN-465 |  |  |  | Cl Max: | 1.265 | at alpha= | 20 | deg
JavaFoil+Calcfoil stall+Eppler ext transition |  |  |  | L/D Max: | 53.578 | at alpha= | 3 | deg
Re: | 50000 |  |  | Cd Min: | 0.01363 | at alpha= | 0.5 | deg
Mach: | 0.5 |  |  | Cl=0 at alpha= | -3.1321 | deg
|  |  |  | @ Cl=0.1, Cd= | 0.016557
|  |  |  | @ Cl=0.4, Cd= | 0.015975
|  |  |  | @ Cl=0.6, Cd= | 0.013806
alpha (deg) | Cl | Cd | Cm | Cl/Cd
-20 | -0.871 | 0.43589 | -0.039 | -1.997
-19.5 | -0.846 | 0.41232 | -0.039 | -2.052
-19 | -0.821 | 0.42274 | -0.039 | -1.943
-18.5 | -0.797 | 0.42073 | -0.039 | -1.894
-18 | -0.772 | 0.4161 | -0.039 | -1.855
-17.5 | -0.745 | 0.36856 | -0.038 | -2.021
-17 | -0.72 | 0.38092 | -0.038 | -1.89
-16.5 | -0.695 | 0.36426 | -0.038 | -1.908
-16 | -0.67 | 0.3604 | -0.038 | -1.859
-15.5 | -0.645 | 0.3566 | -0.038 | -1.808
-15 | -0.618 | 0.33461 | -0.037 | -1.848
-14.5 | -0.593 | 0.31877 | -0.036 | -1.859
-14 | -0.567 | 0.29685 | -0.037 | -1.911
-13.5 | -0.542 | 0.29281 | -0.037 | -1.851
-13 | -0.517 | 0.311 | -0.037 | -1.661
-12.5 | -0.49 | 0.26448 | -0.034 | -1.852
-12 | -0.464 | 0.26757 | -0.035 | -1.735
-11.5 | -0.439 | 0.26484 | -0.035 | -1.656
-11 | -0.413 | 0.26127 | -0.035 | -1.581
-10.5 | -0.387 | 0.24257 | -0.033 | -1.594
-10 | -0.361 | 0.22696 | -0.032 | -1.589
-9.5 | -0.335 | 0.22337 | -0.032 | -1.499
-9 | -0.309 | 0.21464 | -0.033 | -1.439
-8.5 | -0.283 | 0.21188 | -0.033 | -1.335
-8 | -0.256 | 0.19576 | -0.029 | -1.31
-7.5 | -0.23 | 0.18203 | -0.029 | -1.266
-7 | -0.204 | 0.18128 | -0.03 | -1.126
-6.5 | -0.178 | 0.16875 | -0.026 | -1.054
-6 | -0.152 | 0.14647 | -0.027 | -1.035
-5.5 | -0.179 | 0.08783 | -0.026 | -2.043
-5 | -0.173 | 0.05884 | -0.025 | -2.948
-4.5 | -0.136 | 0.04997 | -0.027 | -2.722
-4 | -0.089 | 0.04514 | -0.03 | -1.98
-3.5 | -0.039 | 0.04165 | -0.032 | -0.925
-3 | 0.014 | 0.03938 | -0.034 | 0.365
-2.5 | 0.085 | 0.01672 | -0.085 | 5.081
-2 | 0.152 | 0.01599 | -0.085 | 9.53
-1.5 | 0.22 | 0.0158 | -0.086 | 13.926
-1 | 0.288 | 0.01584 | -0.086 | 18.153
-0.5 | 0.355 | 0.0159 | -0.087 | 22.32
0 | 0.421 | 0.01601 | -0.087 | 26.28
0.5 | 0.488 | 0.01363 | -0.088 | 35.794
1 | 0.555 | 0.01369 | -0.088 | 40.517
1.5 | 0.621 | 0.01386 | -0.088 | 44.833
2 | 0.688 | 0.01417 | -0.089 | 48.553
2.5 | 0.754 | 0.01462 | -0.089 | 51.547
3 | 0.819 | 0.01529 | -0.089 | 53.578
3.5 | 0.883 | 0.01923 | -0.09 | 45.921
4 | 0.943 | 0.02022 | -0.09 | 46.667
4.5 | 0.998 | 0.02246 | -0.09 | 44.437
5 | 1.042 | 0.02356 | -0.09 | 44.235
5.5 | 0.854 | 0.0512 | -0.03 | 16.68
6 | 0.809 | 0.06479 | -0.022 | 12.492
6.5 | 0.518 | 0.08282 | -0.024 | 6.256
7 | 0.545 | 0.16622 | -0.028 | 3.281
7.5 | 0.572 | 0.16599 | -0.029 | 3.449
8 | 0.6 | 0.19037 | -0.033 | 3.151
8.5 | 0.627 | 0.1936 | -0.034 | 3.239
9 | 0.655 | 0.22631 | -0.038 | 2.894
9.5 | 0.682 | 0.22924 | -0.038 | 2.975
10 | 0.709 | 0.2313 | -0.038 | 3.066
10.5 | 0.737 | 0.26987 | -0.042 | 2.733
11 | 0.765 | 0.27343 | -0.043 | 2.796
11.5 | 0.792 | 0.26528 | -0.043 | 2.985
12 | 0.82 | 0.29888 | -0.046 | 2.745
12.5 | 0.848 | 0.30197 | -0.046 | 2.807
13 | 0.875 | 0.31391 | -0.047 | 2.787
13.5 | 0.904 | 0.33937 | -0.05 | 2.664
14 | 0.931 | 0.35462 | -0.05 | 2.626
14.5 | 0.958 | 0.36255 | -0.05 | 2.643
15 | 0.986 | 0.36014 | -0.051 | 2.737
15.5 | 1.015 | 0.3796 | -0.053 | 2.674
16 | 1.042 | 0.38258 | -0.054 | 2.724
16.5 | 1.069 | 0.39966 | -0.054 | 2.676
17 | 1.097 | 0.40815 | -0.054 | 2.687
17.5 | 1.127 | 0.42955 | -0.057 | 2.623
18 | 1.154 | 0.43286 | -0.057 | 2.665
18.5 | 1.181 | 0.44481 | -0.057 | 2.654
19 | 1.208 | 0.44411 | -0.057 | 2.719
19.5 | 1.239 | 0.47517 | -0.06 | 2.607
20 | 1.265 | 0.49594 | -0.06 | 2.552

## 8. Re 50k Mach 0.50 (2)
BIGFOIL.COM POLAR EXPORT
HN-465
HN-465 |  |  |  | Cl Max: | 1.1806 | at alpha= | 20 | deg
XFOIL ncrit=9 |  |  |  | L/D Max: | 32.4003 | at alpha= | 5.5 | deg
Re: | 50000 |  |  | Cd Min: | 0.3168 | at alpha= | 20 | deg
Mach: | 0.5 |  |  | Cl=0 at alpha= | -0.174 | deg
|  |  |  | @ Cl=0.1, Cd= | 0.022545
|  |  |  | @ Cl=0.4, Cd= | 0.029043
|  |  |  | @ Cl=0.6, Cd= | 0.030717
alpha (deg) | Cl | Cd | Cm | Cl/Cd
-20 | -0.7852 | 0.28086 | 0.0477 | -2.7957
-19.5 | -0.7654 | 0.27371 | 0.0427 | -2.7964
-19 | -0.7398 | 0.26131 | 0.0398 | -2.8311
-18.5 | -0.7191 | 0.2544 | 0.0352 | -2.8267
-18 | -0.7051 | 0.25298 | 0.0291 | -2.7872
-17.5 | -0.6786 | 0.23965 | 0.0264 | -2.8316
-17 | -0.6561 | 0.23117 | 0.023 | -2.8382
-16.5 | -0.6408 | 0.22719 | 0.0178 | -2.8205
-16 | -0.6184 | 0.21737 | 0.0146 | -2.8449
-15.5 | -0.5965 | 0.2091 | 0.0116 | -2.8527
-15 | -0.59 | 0.20797 | 0.006 | -2.8369
-14.5 | -0.5585 | 0.19419 | 0.0049 | -2.876
-14 | -0.5531 | 0.19215 | 0 | -2.8785
-13.5 | -0.5239 | 0.18013 | -0.0012 | -2.9085
-13 | -0.5082 | 0.17299 | -0.0041 | -2.9377
-12.5 | -0.504 | 0.16956 | -0.0077 | -2.9724
-12 | -0.4774 | 0.15893 | -0.0087 | -3.0038
-11.5 | -0.4624 | 0.1515 | -0.0107 | -3.0521
-11 | -0.4543 | 0.14549 | -0.013 | -3.1226
-10.5 | -0.4499 | 0.14016 | -0.015 | -3.2099
-10 | -0.4367 | 0.13274 | -0.016 | -3.2899
-9.5 | -0.4147 | 0.12416 | -0.0158 | -3.34
-9 | -0.4181 | 0.11973 | -0.0168 | -3.492
-8.5 | -0.3959 | 0.11103 | -0.0161 | -3.5657
-8 | -0.4024 | 0.10676 | -0.016 | -3.7692
-7.5 | -0.3797 | 0.0984 | -0.0147 | -3.8587
-7 | -0.3786 | 0.09272 | -0.0132 | -4.0833
-6.5 | -0.3683 | 0.0865 | -0.0103 | -4.2578
-5.5 | -0.431 | 0.06961 | -0.0328 | -6.1916
-5 | -0.4286 | 0.06126 | -0.0357 | -6.9964
-4.5 | -0.419 | 0.05302 | -0.0388 | -7.9027
-4 | -0.3919 | 0.04428 | -0.0437 | -8.8505
-3.5 | -0.3444 | 0.03648 | -0.0467 | -9.4408
-3 | -0.2878 | 0.03061 | -0.0474 | -9.4022
-2.5 | -0.2267 | 0.02617 | -0.0465 | -8.6626
-2 | -0.168 | 0.02278 | -0.0445 | -7.3749
-1.5 | -0.1438 | 0.01938 | -0.0325 | -7.42
-1 | -0.0859 | 0.01875 | -0.0306 | -4.5813
-0.5 | -0.0326 | 0.01936 | -0.0312 | -1.6839
0 | 0.0174 | 0.02025 | -0.0314 | 0.85926
0.5 | 0.0647 | 0.0214 | -0.0316 | 3.0234
1 | 0.1094 | 0.02285 | -0.0319 | 4.7877
1.5 | 0.2151 | 0.02557 | -0.0436 | 8.4122
2 | 0.3274 | 0.02786 | -0.055 | 11.7516
2.5 | 0.4305 | 0.02954 | -0.0631 | 14.5735
3 | 0.5334 | 0.03059 | -0.0691 | 17.4371
3.5 | 0.6379 | 0.03079 | -0.0726 | 20.7178
4 | 0.7442 | 0.02988 | -0.0727 | 24.9063
4.5 | 0.8396 | 0.02859 | -0.0687 | 29.3669
5 | 0.9126 | 0.02838 | -0.0617 | 32.1564
5.5 | 0.9665 | 0.02983 | -0.0536 | 32.4003
6 | 1.0023 | 0.03338 | -0.0459 | 30.027
6.5 | 1.03 | 0.03871 | -0.0393 | 26.6081
7 | 1.043 | 0.04543 | -0.0335 | 22.9584
7.5 | 1.0328 | 0.05382 | -0.0291 | 19.1899
8 | 1.0079 | 0.06212 | -0.0258 | 16.225
8.5 | 0.9645 | 0.07292 | -0.0283 | 13.2268
9 | 0.9278 | 0.08627 | -0.0358 | 10.7546
9.5 | 0.8988 | 0.10158 | -0.0462 | 8.8482
10 | 0.875 | 0.11636 | -0.0562 | 7.5198
10.5 | 0.8739 | 0.12781 | -0.0612 | 6.8375
12 | 0.8691 | 0.17076 | -0.09 | 5.0896
12.5 | 0.8776 | 0.17889 | -0.0939 | 4.9058
13 | 0.8925 | 0.18778 | -0.0976 | 4.7529
13.5 | 0.9162 | 0.19873 | -0.1009 | 4.6103
14 | 0.931 | 0.20697 | -0.1052 | 4.4982
14.5 | 0.9483 | 0.21547 | -0.1095 | 4.4011
15 | 0.9769 | 0.22787 | -0.1123 | 4.2871
15.5 | 0.99 | 0.23411 | -0.1179 | 4.2288
16 | 1.0067 | 0.24185 | -0.1233 | 4.1625
16.5 | 1.0272 | 0.25082 | -0.1282 | 4.0954
17 | 1.0572 | 0.26458 | -0.131 | 3.9958
17.5 | 1.0696 | 0.26863 | -0.1382 | 3.9817
18 | 1.0962 | 0.28123 | -0.1419 | 3.8979
18.5 | 1.1127 | 0.28663 | -0.1487 | 3.882
19 | 1.1378 | 0.29862 | -0.1529 | 3.8102
19.5 | 1.1562 | 0.30464 | -0.1594 | 3.7953
20 | 1.1806 | 0.3168 | -0.1638 | 3.7266

## 9. Re 100k Mach 0.00 (1)
BIGFOIL.COM POLAR EXPORT
HN-465
HN-465 |  |  |  | Cl Max: | 1.015 | at alpha= | 6 | deg
JavaFoil+Calcfoil stall+Eppler ext transition |  |  |  | L/D Max: | 81.403 | at alpha= | 4.5 | deg
Re: | 100000 |  |  | Cd Min: | 0.01016 | at alpha= | 3.5 | deg
Mach: | 0 |  |  | Cl=0 at alpha= | -3.16 | deg
|  |  |  | @ Cl=0.1, Cd= | 0.010353
|  |  |  | @ Cl=0.4, Cd= | 0.012442
|  |  |  | @ Cl=0.6, Cd= | 0.0107
alpha (deg) | Cl | Cd | Cm | Cl/Cd
-15 | -0.278 | 0.30001 | -0.021 | -0.925
-14.5 | -0.294 | 0.26358 | -0.02 | -1.114
-14 | -0.31 | 0.23981 | -0.02 | -1.292
-13.5 | -0.326 | 0.22822 | -0.02 | -1.429
-13 | -0.342 | 0.19869 | -0.02 | -1.722
-12.5 | -0.358 | 0.18075 | -0.02 | -1.978
-12 | -0.372 | 0.16926 | -0.02 | -2.196
-11.5 | -0.384 | 0.14983 | -0.02 | -2.564
-11 | -0.394 | 0.13287 | -0.02 | -2.967
-10.5 | -0.401 | 0.12145 | -0.021 | -3.303
-10 | -0.404 | 0.10796 | -0.021 | -3.745
-9.5 | -0.403 | 0.0974 | -0.021 | -4.14
-9 | -0.397 | 0.08647 | -0.021 | -4.593
-8.5 | -0.386 | 0.07815 | -0.021 | -4.935
-8 | -0.366 | 0.07009 | -0.021 | -5.22
-7.5 | -0.342 | 0.06467 | -0.022 | -5.284
-7 | -0.313 | 0.05862 | -0.022 | -5.347
-6.5 | -0.281 | 0.05369 | -0.022 | -5.241
-6 | -0.246 | 0.04956 | -0.023 | -4.961
-5.5 | -0.207 | 0.04588 | -0.024 | -4.522
-5 | -0.167 | 0.04181 | -0.025 | -3.984
-4.5 | -0.124 | 0.03919 | -0.027 | -3.156
-4 | -0.079 | 0.03736 | -0.028 | -2.122
-3.5 | -0.034 | 0.03547 | -0.031 | -0.953
-3 | 0.016 | 0.01216 | -0.073 | 1.284
-2.5 | 0.074 | 0.01042 | -0.074 | 7.083
-2 | 0.132 | 0.01027 | -0.074 | 12.878
-1.5 | 0.191 | 0.01092 | -0.075 | 17.464
-1 | 0.249 | 0.01086 | -0.075 | 22.957
-0.5 | 0.308 | 0.01084 | -0.075 | 28.364
0 | 0.366 | 0.01253 | -0.076 | 29.2
0.5 | 0.424 | 0.01238 | -0.076 | 34.267
1 | 0.482 | 0.01231 | -0.076 | 39.193
1.5 | 0.54 | 0.01102 | -0.077 | 49.056
2 | 0.598 | 0.01071 | -0.077 | 55.889
2.5 | 0.656 | 0.01043 | -0.077 | 62.905
3 | 0.714 | 0.01046 | -0.078 | 68.204
3.5 | 0.77 | 0.01016 | -0.078 | 75.819
4 | 0.826 | 0.01028 | -0.078 | 80.309
4.5 | 0.88 | 0.0108 | -0.079 | 81.403
5 | 0.931 | 0.01178 | -0.079 | 79.044
5.5 | 0.976 | 0.01251 | -0.079 | 77.993
6 | 1.015 | 0.01274 | -0.08 | 79.701
6.5 | 0.839 | 0.04715 | -0.026 | 17.787
7 | 0.858 | 0.05134 | -0.023 | 16.706
7.5 | 0.87 | 0.05658 | -0.02 | 15.373
8 | 0.874 | 0.06232 | -0.02 | 14.029
8.5 | 0.871 | 0.06879 | -0.02 | 12.662
9 | 0.86 | 0.07723 | -0.02 | 11.138
9.5 | 0.842 | 0.08708 | -0.02 | 9.671
10 | 0.818 | 0.09927 | -0.02 | 8.24
10.5 | 0.789 | 0.11126 | -0.021 | 7.087
11 | 0.755 | 0.10629 | -0.021 | 7.103

## 10. Re 100k Mach 0.00 (2)
BIGFOIL.COM POLAR EXPORT
HN-465
HN-465 |  |  |  | Cl Max: | 1.1427 | at alpha= | 9.5 | deg
XFOIL ncrit=9 |  |  |  | L/D Max: | 56.4492 | at alpha= | 5 | deg
Re: | 100000 |  |  | Cd Min: | 0.27134 | at alpha= | 20 | deg
Mach: | 0 |  |  | Cl=0 at alpha= | -0.63481 | deg
|  |  |  | @ Cl=0.1, Cd= | 0.015057
|  |  |  | @ Cl=0.4, Cd= | 0.016101
|  |  |  | @ Cl=0.6, Cd= | 0.014737
alpha (deg) | Cl | Cd | Cm | Cl/Cd
-20 | -0.6945 | 0.24596 | 0.0371 | -2.8236
-19.5 | -0.678 | 0.23992 | 0.0334 | -2.8259
-19 | -0.6618 | 0.23413 | 0.0295 | -2.8266
-18.5 | -0.6481 | 0.23047 | 0.0245 | -2.8121
-18 | -0.6394 | 0.22875 | 0.0192 | -2.7952
-17.5 | -0.6331 | 0.22676 | 0.0143 | -2.7919
-17 | -0.6008 | 0.20889 | 0.015 | -2.8762
-16.5 | -0.5837 | 0.20197 | 0.0127 | -2.89
-16 | -0.5683 | 0.19551 | 0.0098 | -2.9068
-15.5 | -0.5541 | 0.18925 | 0.0066 | -2.9279
-15 | -0.5449 | 0.18464 | 0.0021 | -2.9511
-14.5 | -0.5459 | 0.1825 | -0.0032 | -2.9912
-14 | -0.5189 | 0.16951 | -0.003 | -3.0612
-13.5 | -0.5028 | 0.16254 | -0.0043 | -3.0934
-13 | -0.4946 | 0.15665 | -0.0077 | -3.1574
-12.5 | -0.5028 | 0.15382 | -0.0141 | -3.2688
-12 | -0.4782 | 0.14244 | -0.0129 | -3.3572
-11.5 | -0.4643 | 0.13547 | -0.0139 | -3.4273
-11 | -0.4636 | 0.12983 | -0.0179 | -3.5708
-10.5 | -0.4799 | 0.12592 | -0.0257 | -3.8111
-10 | -0.4448 | 0.11509 | -0.0204 | -3.8648
-9.5 | -0.4486 | 0.10933 | -0.0246 | -4.1032
-9 | -0.452 | 0.10189 | -0.0276 | -4.4362
-8.5 | -0.4383 | 0.09552 | -0.0263 | -4.5886
-8 | -0.4732 | 0.09043 | -0.0335 | -5.2328
-7.5 | -0.4538 | 0.08357 | -0.0278 | -5.4302
-7 | -0.464 | 0.07607 | -0.032 | -6.0996
-6 | -0.4605 | 0.06173 | -0.037 | -7.4599
-5.5 | -0.4456 | 0.05549 | -0.036 | -8.0303
-5 | -0.3963 | 0.036 | -0.0463 | -11.0083
-4.5 | -0.349 | 0.02772 | -0.0459 | -12.5902
-4 | -0.301 | 0.02366 | -0.0447 | -12.7219
-3.5 | -0.2497 | 0.02025 | -0.0431 | -12.3309
-3 | -0.2009 | 0.01791 | -0.0417 | -11.2172
-2.5 | -0.1509 | 0.01455 | -0.0417 | -10.3711
-2 | -0.1277 | 0.01326 | -0.0336 | -9.6305
-1.5 | -0.0828 | 0.01298 | -0.0314 | -6.379
-1 | -0.0363 | 0.01344 | -0.0317 | -2.7009
-0.5 | 0.0134 | 0.01412 | -0.0326 | 0.94901
0 | 0.1086 | 0.01515 | -0.0419 | 7.1683
0.5 | 0.2047 | 0.01587 | -0.0508 | 12.8986
1 | 0.2923 | 0.01618 | -0.0576 | 18.0655
1.5 | 0.3803 | 0.01619 | -0.0637 | 23.4898
2 | 0.4732 | 0.01577 | -0.07 | 30.0063
2.5 | 0.5558 | 0.01514 | -0.0735 | 36.7107
3 | 0.6304 | 0.01446 | -0.0749 | 43.5961
3.5 | 0.6899 | 0.01414 | -0.0735 | 48.7907
4 | 0.7441 | 0.01407 | -0.0712 | 52.8856
4.5 | 0.7938 | 0.01431 | -0.0684 | 55.4717
5 | 0.8394 | 0.01487 | -0.0652 | 56.4492
5.5 | 0.8808 | 0.01577 | -0.0616 | 55.8529
6 | 0.9171 | 0.01714 | -0.0577 | 53.5064
6.5 | 0.9483 | 0.01933 | -0.0537 | 49.0585
7 | 0.9771 | 0.02258 | -0.0498 | 43.2728
7.5 | 1.0112 | 0.02657 | -0.0463 | 38.058
8 | 1.0536 | 0.03138 | -0.0441 | 33.5755
8.5 | 1.0944 | 0.03715 | -0.0417 | 29.459
9 | 1.1229 | 0.04383 | -0.0377 | 25.6194
9.5 | 1.1427 | 0.05002 | -0.0345 | 22.8449
10 | 1.1323 | 0.0586 | -0.0285 | 19.3225
10.5 | 1.0868 | 0.06764 | -0.022 | 16.0674
11 | 1.0385 | 0.07721 | -0.0213 | 13.4503
11.5 | 0.9895 | 0.09038 | -0.0283 | 10.9482
12 | 0.9523 | 0.10677 | -0.0387 | 8.9192
12.5 | 0.8822 | 0.14987 | -0.0656 | 5.8864
13 | 0.8797 | 0.16102 | -0.071 | 5.4633
13.5 | 0.8815 | 0.16996 | -0.0761 | 5.1865
14 | 0.8872 | 0.17955 | -0.0806 | 4.9412
15 | 0.9035 | 0.19628 | -0.0895 | 4.6031
15.5 | 0.9152 | 0.20397 | -0.0937 | 4.4869
16 | 0.9474 | 0.21608 | -0.0926 | 4.3845
16.5 | 0.9384 | 0.22024 | -0.103 | 4.2608
17 | 0.9534 | 0.22756 | -0.107 | 4.1897
17.5 | 0.9888 | 0.24212 | -0.1052 | 4.0839
18 | 0.9834 | 0.24367 | -0.1152 | 4.0358
18.5 | 0.9958 | 0.25001 | -0.121 | 3.983
19 | 1.0181 | 0.25834 | -0.1224 | 3.9409
19.5 | 1.0355 | 0.26869 | -0.126 | 3.8539
20 | 1.0422 | 0.27134 | -0.1342 | 3.8409

## 11. Re 100k Mach 0.10 (1)
BIGFOIL.COM POLAR EXPORT
HN-465
HN-465 |  |  |  | Cl Max: | 1.019 | at alpha= | 6 | deg
JavaFoil+Calcfoil stall+Eppler ext transition |  |  |  | L/D Max: | 81.115 | at alpha= | 4.5 | deg
Re: | 100000 |  |  | Cd Min: | 0.01019 | at alpha= | 3.5 | deg
Mach: | 0.1 |  |  | Cl=0 at alpha= | -3.16 | deg
|  |  |  | @ Cl=0.1, Cd= | 0.010387
|  |  |  | @ Cl=0.4, Cd= | 0.012482
|  |  |  | @ Cl=0.6, Cd= | 0.010745
alpha (deg) | Cl | Cd | Cm | Cl/Cd
-14.5 | -0.258 | 0.2929 | -0.02 | -0.881
-14 | -0.276 | 0.27042 | -0.021 | -1.021
-13.5 | -0.295 | 0.2474 | -0.02 | -1.192
-13 | -0.313 | 0.21582 | -0.02 | -1.452
-12.5 | -0.331 | 0.19371 | -0.02 | -1.711
-12 | -0.349 | 0.18024 | -0.02 | -1.934
-11.5 | -0.364 | 0.15951 | -0.021 | -2.283
-11 | -0.377 | 0.14123 | -0.02 | -2.671
-10.5 | -0.387 | 0.12467 | -0.021 | -3.107
-10 | -0.394 | 0.1133 | -0.021 | -3.474
-9.5 | -0.395 | 0.09961 | -0.021 | -3.967
-9 | -0.391 | 0.08873 | -0.021 | -4.411
-8.5 | -0.382 | 0.08113 | -0.021 | -4.708
-8 | -0.364 | 0.07247 | -0.022 | -5.017
-7.5 | -0.341 | 0.0655 | -0.022 | -5.199
-7 | -0.313 | 0.05965 | -0.022 | -5.249
-6.5 | -0.282 | 0.05365 | -0.022 | -5.247
-6 | -0.246 | 0.04955 | -0.023 | -4.972
-5.5 | -0.208 | 0.04591 | -0.024 | -4.532
-5 | -0.167 | 0.04291 | -0.025 | -3.897
-4.5 | -0.124 | 0.03923 | -0.027 | -3.166
-4 | -0.08 | 0.0374 | -0.028 | -2.13
-3.5 | -0.034 | 0.03553 | -0.031 | -0.956
-3 | 0.016 | 0.01212 | -0.074 | 1.294
-2.5 | 0.074 | 0.01048 | -0.074 | 7.078
-2 | 0.133 | 0.01027 | -0.075 | 12.934
-1.5 | 0.192 | 0.01093 | -0.075 | 17.543
-1 | 0.25 | 0.01087 | -0.075 | 23.04
-0.5 | 0.309 | 0.01086 | -0.076 | 28.462
0 | 0.368 | 0.01257 | -0.076 | 29.267
0.5 | 0.426 | 0.01241 | -0.077 | 34.337
1 | 0.485 | 0.01235 | -0.077 | 39.254
1.5 | 0.543 | 0.01105 | -0.077 | 49.16
2 | 0.601 | 0.01074 | -0.077 | 56.008
2.5 | 0.659 | 0.01047 | -0.078 | 62.996
3 | 0.717 | 0.0105 | -0.078 | 68.277
3.5 | 0.774 | 0.01019 | -0.078 | 75.934
4 | 0.83 | 0.01033 | -0.079 | 80.371
4.5 | 0.884 | 0.01089 | -0.079 | 81.115
5 | 0.935 | 0.01185 | -0.079 | 78.878
5.5 | 0.98 | 0.01259 | -0.08 | 77.865
6 | 1.019 | 0.01278 | -0.08 | 79.734
6.5 | 0.841 | 0.04741 | -0.026 | 17.736
7 | 0.859 | 0.05189 | -0.023 | 16.548
7.5 | 0.869 | 0.05672 | -0.02 | 15.318
8 | 0.871 | 0.06324 | -0.02 | 13.773
8.5 | 0.865 | 0.07086 | -0.019 | 12.202
9 | 0.85 | 0.07917 | -0.02 | 10.738
9.5 | 0.828 | 0.0894 | -0.021 | 9.261
10 | 0.799 | 0.09037 | -0.021 | 8.841
10.5 | 0.765 | 0.11329 | -0.021 | 6.748
11 | 0.726 | 0.10949 | -0.022 | 6.63

## 12. Re 100k Mach 0.10 (2)
BIGFOIL.COM POLAR EXPORT
HN-465
HN-465 |  |  |  | Cl Max: | 1.139 | at alpha= | 9.5 | deg
XFOIL ncrit=9 |  |  |  | L/D Max: | 56.3436 | at alpha= | 5 | deg
Re: | 100000 |  |  | Cd Min: | 0.24668 | at alpha= | -20 | deg
Mach: | 0.1 |  |  | Cl=0 at alpha= | -0.65028 | deg
|  |  |  | @ Cl=0.1, Cd= | 0.015089
|  |  |  | @ Cl=0.4, Cd= | 0.016113
|  |  |  | @ Cl=0.6, Cd= | 0.014781
alpha (deg) | Cl | Cd | Cm | Cl/Cd
-20 | -0.6967 | 0.24668 | 0.0375 | -2.8243
-19.5 | -0.68 | 0.24061 | 0.0337 | -2.8262
-19 | -0.6637 | 0.23491 | 0.0296 | -2.8253
-18.5 | -0.6504 | 0.23162 | 0.0245 | -2.808
-18 | -0.6419 | 0.22996 | 0.0193 | -2.7914
-17.5 | -0.6355 | 0.22792 | 0.0144 | -2.7883
-17 | -0.6015 | 0.20923 | 0.0154 | -2.8748
-16.5 | -0.5846 | 0.20245 | 0.0129 | -2.8876
-16 | -0.5691 | 0.19598 | 0.0099 | -2.9039
-15.5 | -0.5549 | 0.18975 | 0.0067 | -2.9244
-15 | -0.5466 | 0.18558 | 0.0019 | -2.9454
-14.5 | -0.5476 | 0.18342 | -0.0034 | -2.9855
-14 | -0.5176 | 0.16968 | -0.0025 | -3.0504
-13.5 | -0.5027 | 0.16294 | -0.0043 | -3.0852
-13 | -0.4956 | 0.15737 | -0.008 | -3.1493
-12.5 | -0.5042 | 0.15465 | -0.0144 | -3.2603
-12 | -0.4758 | 0.14265 | -0.0125 | -3.3354
-11.5 | -0.4634 | 0.13585 | -0.0139 | -3.4111
-11 | -0.4652 | 0.13062 | -0.0185 | -3.5615
-10.5 | -0.4809 | 0.12664 | -0.0261 | -3.7974
-10 | -0.4432 | 0.11548 | -0.0204 | -3.8379
-9.5 | -0.4508 | 0.11008 | -0.0255 | -4.0952
-9 | -0.4437 | 0.10205 | -0.0261 | -4.3479
-8.5 | -0.4384 | 0.09601 | -0.0267 | -4.5662
-8 | -0.4756 | 0.091 | -0.035 | -5.2264
-7.5 | -0.4547 | 0.08408 | -0.0285 | -5.4079
-7 | -0.4575 | 0.07716 | -0.0296 | -5.9292
-6.5 | -0.4662 | 0.06928 | -0.0356 | -6.7292
-6 | -0.46 | 0.06247 | -0.0362 | -7.3635
-5.5 | -0.4464 | 0.05615 | -0.0355 | -7.9501
-5 | -0.4071 | 0.04024 | -0.0457 | -10.1168
-4.5 | -0.3522 | 0.02819 | -0.046 | -12.4938
-4 | -0.3043 | 0.02403 | -0.0448 | -12.6633
-3.5 | -0.2524 | 0.02062 | -0.0432 | -12.2405
-3 | -0.2033 | 0.01808 | -0.0419 | -11.2445
-2.5 | -0.1529 | 0.01499 | -0.0417 | -10.2001
-2 | -0.1271 | 0.01334 | -0.0344 | -9.5277
-1.5 | -0.0847 | 0.01303 | -0.0314 | -6.5004
-1 | -0.0377 | 0.01349 | -0.0317 | -2.7947
-0.5 | 0.0162 | 0.01421 | -0.0334 | 1.14
0 | 0.1115 | 0.01521 | -0.0426 | 7.3307
0.5 | 0.2057 | 0.0159 | -0.0511 | 12.9371
1 | 0.2976 | 0.0162 | -0.0585 | 18.3704
1.5 | 0.3854 | 0.01618 | -0.0645 | 23.8195
2 | 0.4767 | 0.01576 | -0.0704 | 30.2475
2.5 | 0.56 | 0.01512 | -0.0739 | 37.037
3 | 0.632 | 0.01451 | -0.0748 | 43.5562
3.5 | 0.6931 | 0.01416 | -0.0735 | 48.9477
4 | 0.748 | 0.0141 | -0.0713 | 53.0496
4.5 | 0.7976 | 0.01438 | -0.0683 | 55.4659
5 | 0.8429 | 0.01496 | -0.065 | 56.3436
5.5 | 0.8842 | 0.0159 | -0.0613 | 55.6101
6 | 0.9203 | 0.01734 | -0.0574 | 53.0738
6.5 | 0.9509 | 0.01966 | -0.0532 | 48.3672
7 | 0.9796 | 0.02304 | -0.0492 | 42.5174
7.5 | 1.0154 | 0.02705 | -0.0458 | 37.5379
8 | 1.058 | 0.03194 | -0.0434 | 33.1246
8.5 | 1.0976 | 0.03801 | -0.0409 | 28.8766
9 | 1.1225 | 0.04494 | -0.0366 | 24.9777
9.5 | 1.139 | 0.05107 | -0.033 | 22.3027
10 | 1.1227 | 0.05968 | -0.027 | 18.812
10.5 | 1.0765 | 0.06831 | -0.0212 | 15.759
11 | 1.0276 | 0.07845 | -0.022 | 13.0988
11.5 | 0.9795 | 0.09268 | -0.0302 | 10.5686
12 | 0.9481 | 0.10858 | -0.0398 | 8.7318
12.5 | 0.881 | 0.15077 | -0.0665 | 5.8433
13 | 0.8854 | 0.16186 | -0.0704 | 5.4702
13.5 | 0.8804 | 0.17087 | -0.0773 | 5.1525
14 | 0.8905 | 0.18042 | -0.0808 | 4.9357
14.5 | 0.9163 | 0.18876 | -0.0805 | 4.8543

## 13. Re 100k Mach 0.25 (1)
BIGFOIL.COM POLAR EXPORT
HN-465
HN-465 |  |  |  | Cl Max: | 1.002 | at alpha= | 5.5 | deg
JavaFoil+Calcfoil stall+Eppler ext transition |  |  |  | L/D Max: | 81.044 | at alpha= | 4.5 | deg
Re: | 100000 |  |  | Cd Min: | 0.01027 | at alpha= | -1.5 | deg
Mach: | 0.25 |  |  | Cl=0 at alpha= | -3.1569 | deg
|  |  |  | @ Cl=0.1, Cd= | 0.01059
|  |  |  | @ Cl=0.4, Cd= | 0.011626
|  |  |  | @ Cl=0.6, Cd= | 0.11763
alpha (deg) | Cl | Cd | Cm | Cl/Cd
-13.5 | -0.058 | 0.21691 | -0.024 | -0.266
-13 | -0.055 | 0.1965 | -0.025 | -0.28
-12.5 | -0.052 | 0.18813 | -0.024 | -0.278
-12 | -0.108 | 0.37084 | -0.023 | -0.292
-11.5 | -0.173 | 0.28324 | -0.022 | -0.609
-11 | -0.221 | 0.22307 | -0.022 | -0.993
-10.5 | -0.263 | 0.19056 | -0.021 | -1.379
-10 | -0.297 | 0.15753 | -0.022 | -1.887
-9.5 | -0.324 | 0.12865 | -0.022 | -2.516
-9 | -0.341 | 0.10947 | -0.022 | -3.118
-8.5 | -0.349 | 0.09389 | -0.022 | -3.721
-8 | -0.343 | 0.08212 | -0.022 | -4.175
-7.5 | -0.329 | 0.07039 | -0.022 | -4.672
-7 | -0.308 | 0.06316 | -0.022 | -4.874
-6.5 | -0.281 | 0.05633 | -0.023 | -4.982
-6 | -0.248 | 0.05151 | -0.023 | -4.815
-5.5 | -0.211 | 0.04706 | -0.024 | -4.483
-5 | -0.17 | 0.04361 | -0.026 | -3.906
-4.5 | -0.127 | 0.03971 | -0.027 | -3.198
-4 | -0.082 | 0.03775 | -0.028 | -2.162
-3.5 | -0.035 | 0.03577 | -0.031 | -0.973
-3 | 0.016 | 0.01224 | -0.076 | 1.316
-2.5 | 0.076 | 0.01075 | -0.076 | 7.087
-2 | 0.136 | 0.01035 | -0.077 | 13.192
-1.5 | 0.197 | 0.01027 | -0.077 | 19.18
-1 | 0.257 | 0.01096 | -0.077 | 23.475
-0.5 | 0.318 | 0.01099 | -0.078 | 28.908
0 | 0.378 | 0.01105 | -0.078 | 34.163
0.5 | 0.438 | 0.01262 | -0.079 | 34.712
1 | 0.498 | 0.01259 | -0.079 | 39.563
1.5 | 0.558 | 0.01123 | -0.079 | 49.697
2 | 0.618 | 0.01091 | -0.08 | 56.637
2.5 | 0.677 | 0.01067 | -0.08 | 63.503
3 | 0.737 | 0.01071 | -0.08 | 68.792
3.5 | 0.795 | 0.0104 | -0.081 | 76.47
4 | 0.852 | 0.01058 | -0.081 | 80.525
4.5 | 0.907 | 0.01119 | -0.081 | 81.044
5 | 0.958 | 0.01247 | -0.082 | 76.828
5.5 | 1.002 | 0.01301 | -0.082 | 77.007
6 | 0.831 | 0.04478 | -0.031 | 18.556
6.5 | 0.85 | 0.04876 | -0.025 | 17.422
7 | 0.858 | 0.05426 | -0.021 | 15.817
7.5 | 0.855 | 0.06037 | -0.02 | 14.166
8 | 0.838 | 0.0698 | -0.02 | 12.01
8.5 | 0.807 | 0.08 | -0.021 | 10.087
9 | 0.761 | 0.09411 | -0.022 | 8.086
9.5 | 0.701 | 0.09404 | -0.022 | 7.456
10 | 0.629 | 0.10565 | -0.023 | 5.955
10.5 | 0.547 | 0.11763 | -0.023 | 4.653

## 14. Re 100k Mach 0.25 (2)
BIGFOIL.COM POLAR EXPORT
HN-465
HN-465 |  |  |  | Cl Max: | 1.1117 | at alpha= | 9 | deg
XFOIL ncrit=9 |  |  |  | L/D Max: | 55.5248 | at alpha= | 5 | deg
Re: | 100000 |  |  | Cd Min: | 0.25084 | at alpha= | -20 | deg
Mach: | 0.25 |  |  | Cl=0 at alpha= | -0.69803 | deg
|  |  |  | @ Cl=0.1, Cd= | 0.015299
|  |  |  | @ Cl=0.4, Cd= | 0.016207
|  |  |  | @ Cl=0.6, Cd= | 0.014886
alpha (deg) | Cl | Cd | Cm | Cl/Cd
-20 | -0.7093 | 0.25084 | 0.0393 | -2.8277
-19.5 | -0.6918 | 0.24472 | 0.0352 | -2.8269
-19 | -0.6758 | 0.24027 | 0.0302 | -2.8127
-18.5 | -0.6645 | 0.23845 | 0.0247 | -2.7867
-18 | -0.6559 | 0.23669 | 0.0195 | -2.7711
-17.5 | -0.6262 | 0.21942 | 0.0192 | -2.8539
-17 | -0.6073 | 0.21178 | 0.0169 | -2.8676
-16.5 | -0.5904 | 0.2052 | 0.0138 | -2.8772
-16 | -0.5744 | 0.19868 | 0.0105 | -2.8911
-15.5 | -0.5609 | 0.19325 | 0.0064 | -2.9025
-15 | -0.5574 | 0.19114 | 0.0008 | -2.9162
-14.5 | -0.5558 | 0.18813 | -0.0043 | -2.9543
-14 | -0.5161 | 0.17163 | -0.0015 | -3.0071
-13.5 | -0.5034 | 0.16526 | -0.0044 | -3.0461
-13 | -0.5056 | 0.1624 | -0.01 | -3.1133
-12.5 | -0.4904 | 0.1528 | -0.0118 | -3.2094
-12 | -0.4693 | 0.14442 | -0.0117 | -3.2495
-11.5 | -0.4622 | 0.13823 | -0.0147 | -3.3437
-11 | -0.4744 | 0.13501 | -0.0215 | -3.5138
-10.5 | -0.4451 | 0.12397 | -0.0187 | -3.5904
-10 | -0.4393 | 0.11773 | -0.021 | -3.7314
-9.5 | -0.4608 | 0.11411 | -0.0292 | -4.0382
-9 | -0.4269 | 0.10403 | -0.0241 | -4.1036
-8.5 | -0.4499 | 0.0996 | -0.0309 | -4.5171
-8 | -0.4281 | 0.09171 | -0.0273 | -4.668
-7.5 | -0.4365 | 0.08547 | -0.028 | -5.1071
-7 | -0.4577 | 0.07999 | -0.0324 | -5.722
-6.5 | -0.45 | 0.07325 | -0.0292 | -6.1433
-6 | -0.4534 | 0.06622 | -0.0316 | -6.8469
-5.5 | -0.4482 | 0.05954 | -0.0326 | -7.5277
-5 | -0.4171 | 0.04195 | -0.0456 | -9.9428
-4.5 | -0.367 | 0.01935 | -0.0433 | -18.9664
-4 | -0.3195 | 0.01322 | -0.0433 | -24.1679
-3.5 | -0.2663 | 0.00857 | -0.0423 | -31.0735
-3 | -0.216 | 0.00581 | -0.041 | -37.1773
-2.5 | -0.1659 | 0.01681 | -0.0417 | -9.8691
-2 | -0.1255 | 0.0138 | -0.0386 | -9.0942
-1.5 | -0.0953 | 0.01328 | -0.0312 | -7.1762
-1 | -0.0459 | 0.01375 | -0.0319 | -3.3382
-0.5 | 0.0301 | 0.01464 | -0.0374 | 2.056
0 | 0.1288 | 0.01557 | -0.0468 | 8.2723
0.5 | 0.2234 | 0.01611 | -0.0548 | 13.8672
1 | 0.3138 | 0.01632 | -0.0614 | 19.2279
1.5 | 0.4056 | 0.0162 | -0.0675 | 25.037
2 | 0.4979 | 0.0157 | -0.0728 | 31.7134
2.5 | 0.5814 | 0.01502 | -0.0756 | 38.7084
3 | 0.651 | 0.01452 | -0.0755 | 44.8347
3.5 | 0.7115 | 0.0143 | -0.0737 | 49.7552
4 | 0.7672 | 0.01436 | -0.0711 | 53.4262
4.5 | 0.8167 | 0.01478 | -0.0677 | 55.2571
5 | 0.8623 | 0.01553 | -0.0639 | 55.5248
5.5 | 0.9027 | 0.0167 | -0.0597 | 54.0539
6 | 0.9368 | 0.01853 | -0.0552 | 50.5559
6.5 | 0.9665 | 0.02139 | -0.0506 | 45.1847
7 | 0.9978 | 0.02521 | -0.0463 | 39.5795
7.5 | 1.0382 | 0.02987 | -0.0431 | 34.7573
8 | 1.0786 | 0.03514 | -0.04 | 30.6944
8.5 | 1.1065 | 0.04253 | -0.0361 | 26.0169
9 | 1.1117 | 0.05036 | -0.0307 | 22.0751
9.5 | 1.0943 | 0.05805 | -0.0251 | 18.851
10 | 1.0595 | 0.06567 | -0.0206 | 16.1337
10.5 | 1.0206 | 0.07529 | -0.0215 | 13.5556
11 | 0.9812 | 0.08779 | -0.0281 | 11.1767
11.5 | 0.9548 | 0.1019 | -0.0359 | 9.37
12 | 0.901 | 0.12976 | -0.0565 | 6.9436
12.5 | 0.8787 | 0.15515 | -0.0709 | 5.6636
13 | 0.9036 | 0.16659 | -0.0707 | 5.4241
13.5 | 0.8818 | 0.17506 | -0.082 | 5.0371
14 | 0.9117 | 0.18561 | -0.0812 | 4.9119

## 15. Re 100k Mach 0.50 (1)
BIGFOIL.COM POLAR EXPORT
HN-465
HN-465 |  |  |  | Cl Max: | 1.265 | at alpha= | 20 | deg
JavaFoil+Calcfoil stall+Eppler ext transition |  |  |  | L/D Max: | 77.76 | at alpha= | 4 | deg
Re: | 100000 |  |  | Cd Min: | 0.01061 | at alpha= | -1.5 | deg
Mach: | 0.5 |  |  | Cl=0 at alpha= | -3.1321 | deg
|  |  |  | @ Cl=0.1, Cd= | 0.012099
|  |  |  | @ Cl=0.4, Cd= | 0.011531
|  |  |  | @ Cl=0.6, Cd= | 0.012655
alpha (deg) | Cl | Cd | Cm | Cl/Cd
-20 | -0.871 | 0.33696 | -0.039 | -2.584
-19.5 | -0.846 | 0.33613 | -0.039 | -2.517
-19 | -0.821 | 0.32579 | -0.039 | -2.521
-18.5 | -0.797 | 0.32405 | -0.039 | -2.459
-18 | -0.772 | 0.31943 | -0.039 | -2.417
-17.5 | -0.745 | 0.29225 | -0.038 | -2.549
-17 | -0.72 | 0.29279 | -0.038 | -2.459
-16.5 | -0.695 | 0.28024 | -0.038 | -2.48
-16 | -0.67 | 0.27625 | -0.038 | -2.425
-15.5 | -0.645 | 0.27234 | -0.038 | -2.367
-15 | -0.618 | 0.26262 | -0.037 | -2.354
-14.5 | -0.593 | 0.24197 | -0.036 | -2.45
-14 | -0.567 | 0.23915 | -0.037 | -2.373
-13.5 | -0.542 | 0.2352 | -0.037 | -2.305
-13 | -0.517 | 0.23305 | -0.037 | -2.216
-12.5 | -0.49 | 0.21207 | -0.034 | -2.31
-12 | -0.464 | 0.21204 | -0.035 | -2.19
-11.5 | -0.439 | 0.20925 | -0.035 | -2.097
-11 | -0.413 | 0.2058 | -0.035 | -2.007
-10.5 | -0.387 | 0.18566 | -0.033 | -2.083
-10 | -0.361 | 0.17835 | -0.032 | -2.023
-9.5 | -0.335 | 0.1666 | -0.032 | -2.01
-9 | -0.309 | 0.16551 | -0.033 | -1.866
-8.5 | -0.283 | 0.16284 | -0.033 | -1.737
-8 | -0.256 | 0.15023 | -0.029 | -1.707
-7.5 | -0.23 | 0.14116 | -0.03 | -1.632
-7 | -0.204 | 0.14016 | -0.03 | -1.457
-6.5 | -0.178 | 0.1343 | -0.026 | -1.324
-6 | -0.152 | 0.11643 | -0.027 | -1.302
-5.5 | -0.179 | 0.07231 | -0.026 | -2.481
-5 | -0.173 | 0.05119 | -0.026 | -3.389
-4.5 | -0.136 | 0.04456 | -0.028 | -3.053
-4 | -0.089 | 0.0393 | -0.03 | -2.274
-3.5 | -0.039 | 0.03695 | -0.032 | -1.043
-3 | 0.014 | 0.03494 | -0.036 | 0.412
-2.5 | 0.085 | 0.01243 | -0.085 | 6.835
-2 | 0.152 | 0.01095 | -0.086 | 13.922
-1.5 | 0.22 | 0.01061 | -0.086 | 20.74
-1 | 0.288 | 0.01071 | -0.087 | 26.871
-0.5 | 0.355 | 0.01145 | -0.087 | 30.994
0 | 0.422 | 0.01157 | -0.087 | 36.439
0.5 | 0.489 | 0.01163 | -0.088 | 42.026
1 | 0.557 | 0.01372 | -0.088 | 40.579
1.5 | 0.624 | 0.01206 | -0.089 | 51.68
2 | 0.69 | 0.01181 | -0.089 | 58.435
2.5 | 0.756 | 0.01168 | -0.089 | 64.773
3 | 0.822 | 0.01178 | -0.09 | 69.8
3.5 | 0.886 | 0.01198 | -0.09 | 73.996
4 | 0.948 | 0.01219 | -0.09 | 77.76
4.5 | 1 | 0.01557 | -0.091 | 64.241
5 | 1.045 | 0.02046 | -0.091 | 51.098
5.5 | 0.854 | 0.04604 | -0.03 | 18.55
6 | 0.809 | 0.05601 | -0.022 | 14.451
6.5 | 0.518 | 0.07147 | -0.025 | 7.249
7 | 0.545 | 0.13143 | -0.029 | 4.149
7.5 | 0.572 | 0.13216 | -0.029 | 4.332
8 | 0.6 | 0.14831 | -0.034 | 4.045
8.5 | 0.627 | 0.15126 | -0.034 | 4.146
9 | 0.655 | 0.17432 | -0.038 | 3.757
9.5 | 0.682 | 0.17882 | -0.038 | 3.814
10 | 0.709 | 0.18106 | -0.038 | 3.917
10.5 | 0.737 | 0.1996 | -0.042 | 3.695
11 | 0.765 | 0.203 | -0.043 | 3.766
11.5 | 0.792 | 0.20624 | -0.043 | 3.839
12 | 0.82 | 0.22421 | -0.046 | 3.659
12.5 | 0.848 | 0.2274 | -0.046 | 3.727
13 | 0.875 | 0.24248 | -0.047 | 3.608
13.5 | 0.904 | 0.25547 | -0.05 | 3.539
14 | 0.931 | 0.2661 | -0.05 | 3.499
14.5 | 0.958 | 0.27044 | -0.05 | 3.543
15 | 0.986 | 0.2779 | -0.051 | 3.547
15.5 | 1.015 | 0.30298 | -0.053 | 3.351
16 | 1.042 | 0.30391 | -0.054 | 3.429
16.5 | 1.069 | 0.31145 | -0.054 | 3.434
17 | 1.097 | 0.31388 | -0.054 | 3.494
17.5 | 1.127 | 0.34278 | -0.057 | 3.287
18 | 1.154 | 0.34425 | -0.057 | 3.351
18.5 | 1.181 | 0.34954 | -0.057 | 3.378
19 | 1.208 | 0.35098 | -0.057 | 3.441
19.5 | 1.239 | 0.37898 | -0.06 | 3.269
20 | 1.265 | 0.37747 | -0.06 | 3.352

## 16. Re 100k Mach 0.50 (2)
BIGFOIL.COM POLAR EXPORT
HN-465
HN-465 |  |  |  | Cl Max: | 1.182 | at alpha= | 20 | deg
XFOIL ncrit=9 |  |  |  | L/D Max: | 52.6355 | at alpha= | 4 | deg
Re: | 100000 |  |  | Cd Min: | 0.31094 | at alpha= | 20 | deg
Mach: | 0.5 |  |  | Cl=0 at alpha= | -0.86287 | deg
|  |  |  | @ Cl=0.1, Cd= | 0.016217
|  |  |  | @ Cl=0.4, Cd= | 0.016594
|  |  |  | @ Cl=0.6, Cd= | 0.015596
alpha (deg) | Cl | Cd | Cm | Cl/Cd
-20 | -0.7767 | 0.27974 | 0.0453 | -2.7765
-19.5 | -0.7613 | 0.27775 | 0.0391 | -2.741
-19 | -0.7324 | 0.25947 | 0.0371 | -2.8227
-18.5 | -0.7093 | 0.24967 | 0.0339 | -2.841
-18 | -0.6878 | 0.24177 | 0.0299 | -2.8449
-17.5 | -0.6666 | 0.23419 | 0.0257 | -2.8464
-17 | -0.6462 | 0.22704 | 0.0212 | -2.8462
-16.5 | -0.63 | 0.22289 | 0.0155 | -2.8265
-16 | -0.6207 | 0.22118 | 0.0094 | -2.8063
-15.5 | -0.5881 | 0.20466 | 0.0088 | -2.8735
-15 | -0.5663 | 0.19633 | 0.0063 | -2.8844
-14.5 | -0.5487 | 0.18964 | 0.0023 | -2.8934
-14 | -0.5456 | 0.18837 | -0.0041 | -2.8964
-13.5 | -0.5155 | 0.1748 | -0.0047 | -2.9491
-13 | -0.4957 | 0.16683 | -0.0067 | -2.9713
-12.5 | -0.484 | 0.16082 | -0.0106 | -3.0096
-12 | -0.4922 | 0.15948 | -0.017 | -3.0863
-11.5 | -0.4527 | 0.14516 | -0.015 | -3.1186
-11 | -0.4428 | 0.13889 | -0.0178 | -3.1881
-10.5 | -0.451 | 0.13506 | -0.0235 | -3.3393
-10 | -0.4184 | 0.12425 | -0.0213 | -3.3674
-9.5 | -0.435 | 0.12149 | -0.0278 | -3.5805
-9 | -0.4071 | 0.11161 | -0.0255 | -3.6475
-8.5 | -0.3983 | 0.10429 | -0.0263 | -3.8192
-8 | -0.4143 | 0.10044 | -0.0306 | -4.1249
-7.5 | -0.3892 | 0.09159 | -0.0275 | -4.2494
-7 | -0.3996 | 0.08592 | -0.0287 | -4.6508
-6 | -0.4157 | 0.07499 | -0.0244 | -5.5434
-5.5 | -0.4317 | 0.06919 | -0.025 | -6.2393
-5 | -0.4353 | 0.05537 | -0.0376 | -7.8617
-4.5 | -0.4239 | 0.04576 | -0.0418 | -9.2635
-4 | -0.3937 | 0.03759 | -0.0442 | -10.4735
-3.5 | -0.3449 | 0.03009 | -0.046 | -11.4623
-3 | -0.2823 | 0.02468 | -0.0463 | -11.4384
-2.5 | -0.2221 | 0.02108 | -0.0453 | -10.5361
-2 | -0.1646 | 0.01868 | -0.0438 | -8.8116
-1.5 | -0.108 | 0.0158 | -0.0434 | -6.8354
-1 | -0.0311 | 0.01536 | -0.0416 | -2.0247
-0.5 | 0.0823 | 0.01614 | -0.0523 | 5.0991
0 | 0.1859 | 0.01659 | -0.0604 | 11.2055
0.5 | 0.2881 | 0.01678 | -0.0676 | 17.1692
1 | 0.3923 | 0.01662 | -0.0742 | 23.6041
1.5 | 0.4828 | 0.01631 | -0.0774 | 29.6015
2 | 0.5765 | 0.01569 | -0.08 | 36.7431
2.5 | 0.6515 | 0.01539 | -0.0791 | 42.3327
3 | 0.7226 | 0.01526 | -0.0771 | 47.3526
3.5 | 0.7868 | 0.01547 | -0.0737 | 50.8597
4 | 0.8448 | 0.01605 | -0.0694 | 52.6355
4.5 | 0.8956 | 0.01704 | -0.0642 | 52.5587
5 | 0.9396 | 0.01858 | -0.0583 | 50.5705
5.5 | 0.9759 | 0.02088 | -0.0519 | 46.7385
6 | 1.0072 | 0.02419 | -0.0454 | 41.637
6.5 | 1.0397 | 0.02872 | -0.0394 | 36.2013
7 | 1.07 | 0.03467 | -0.0337 | 30.8624
7.5 | 1.0784 | 0.04171 | -0.0277 | 25.8547
8 | 1.0565 | 0.04864 | -0.0216 | 21.7208
8.5 | 1.0294 | 0.05666 | -0.0197 | 18.168
9 | 0.9933 | 0.0674 | -0.0236 | 14.7374
9.5 | 0.9471 | 0.08312 | -0.0353 | 11.3944
10 | 0.9157 | 0.1003 | -0.0473 | 9.1296
10.5 | 0.8991 | 0.11543 | -0.0563 | 7.7891
11 | 0.891 | 0.12898 | -0.0639 | 6.908
11.5 | 0.8904 | 0.14166 | -0.0706 | 6.2855
12 | 0.8972 | 0.15345 | -0.0762 | 5.8469
12.5 | 0.9088 | 0.16481 | -0.0811 | 5.5142
13 | 0.9078 | 0.18116 | -0.0931 | 5.011
13.5 | 0.9472 | 0.19449 | -0.0926 | 4.8702
14 | 0.9389 | 0.20058 | -0.1032 | 4.6809
14.5 | 0.9603 | 0.21016 | -0.1071 | 4.5694
15 | 0.9795 | 0.2205 | -0.1119 | 4.4422
15.5 | 0.9969 | 0.22864 | -0.1175 | 4.3601
16 | 1.0171 | 0.23881 | -0.1224 | 4.259
16.5 | 1.0338 | 0.24679 | -0.1292 | 4.189
17 | 1.0635 | 0.2591 | -0.1312 | 4.1046
17.5 | 1.0791 | 0.26723 | -0.1383 | 4.0381
18 | 1.096 | 0.27437 | -0.1458 | 3.9946
18.5 | 1.1196 | 0.28395 | -0.1503 | 3.9429
19 | 1.151 | 0.30148 | -0.1519 | 3.8178
19.5 | 1.1613 | 0.30261 | -0.1621 | 3.8376
20 | 1.182 | 0.31094 | -0.1685 | 3.8014

## 17. Re 250k Mach 0.00 (1)
BIGFOIL.COM POLAR EXPORT
HN-465
HN-465 |  |  |  | Cl Max: | 1.047 | at alpha= | 6.5 | deg
JavaFoil+Calcfoil stall+Eppler ext transition |  |  |  | L/D Max: | 106.739 | at alpha= | 4 | deg
Re: | 250000 |  |  | Cd Min: | 0.00754 | at alpha= | 2.5 | deg
Mach: | 0 |  |  | Cl=0 at alpha= | -3.1379 | deg
|  |  |  | @ Cl=0.1, Cd= | 0.0077928
|  |  |  | @ Cl=0.4, Cd= | 0.0086207
|  |  |  | @ Cl=0.6, Cd= | 0.0076945
alpha (deg) | Cl | Cd | Cm | Cl/Cd
-15 | -0.278 | 0.17011 | -0.023 | -1.633
-14.5 | -0.294 | 0.15768 | -0.022 | -1.862
-14 | -0.31 | 0.18769 | -0.022 | -1.651
-13.5 | -0.326 | 0.17181 | -0.022 | -1.899
-13 | -0.342 | 0.15952 | -0.021 | -2.146
-12.5 | -0.358 | 0.14137 | -0.021 | -2.53
-12 | -0.372 | 0.1302 | -0.022 | -2.855
-11.5 | -0.384 | 0.11977 | -0.021 | -3.208
-11 | -0.394 | 0.10704 | -0.021 | -3.683
-10.5 | -0.401 | 0.09645 | -0.021 | -4.16
-10 | -0.404 | 0.0898 | -0.021 | -4.504
-9.5 | -0.403 | 0.08161 | -0.022 | -4.941
-9 | -0.397 | 0.07385 | -0.022 | -5.378
-8.5 | -0.386 | 0.06708 | -0.021 | -5.75
-8 | -0.366 | 0.06111 | -0.022 | -5.987
-7.5 | -0.342 | 0.05583 | -0.022 | -6.12
-7 | -0.313 | 0.05134 | -0.022 | -6.106
-6.5 | -0.281 | 0.04719 | -0.023 | -5.963
-6 | -0.246 | 0.0441 | -0.024 | -5.577
-5.5 | -0.208 | 0.04099 | -0.025 | -5.063
-5 | -0.167 | 0.03856 | -0.026 | -4.322
-4.5 | -0.124 | 0.0366 | -0.028 | -3.381
-4 | -0.079 | 0.03461 | -0.031 | -2.294
-3.5 | -0.042 | 0.00994 | -0.073 | -4.234
-3 | 0.016 | 0.00969 | -0.074 | 1.612
-2.5 | 0.074 | 0.0076 | -0.074 | 9.711
-2 | 0.132 | 0.00803 | -0.074 | 16.474
-1.5 | 0.191 | 0.00794 | -0.075 | 24.038
-1 | 0.249 | 0.00792 | -0.075 | 31.468
-0.5 | 0.308 | 0.00877 | -0.075 | 35.083
0 | 0.366 | 0.00865 | -0.076 | 42.289
0.5 | 0.424 | 0.0086 | -0.076 | 49.336
1 | 0.482 | 0.00808 | -0.076 | 59.699
1.5 | 0.54 | 0.00787 | -0.077 | 68.699
2 | 0.598 | 0.0077 | -0.077 | 77.756
2.5 | 0.656 | 0.00754 | -0.077 | 86.964
3 | 0.714 | 0.0077 | -0.078 | 92.669
3.5 | 0.77 | 0.00756 | -0.078 | 101.925
4 | 0.826 | 0.00774 | -0.078 | 106.739
4.5 | 0.88 | 0.00829 | -0.079 | 106.095
5 | 0.931 | 0.00933 | -0.079 | 99.763
5.5 | 0.976 | 0.0103 | -0.079 | 94.79
6 | 1.015 | 0.01064 | -0.08 | 95.404
6.5 | 1.047 | 0.01097 | -0.08 | 95.45
7 | 0.858 | 0.04733 | -0.027 | 18.134
7.5 | 0.87 | 0.05122 | -0.022 | 16.982
8 | 0.874 | 0.05566 | -0.02 | 15.707
8.5 | 0.871 | 0.06105 | -0.02 | 14.267
9 | 0.86 | 0.06526 | -0.021 | 13.181
9.5 | 0.842 | 0.07116 | -0.022 | 11.837
10 | 0.818 | 0.0776 | -0.022 | 10.542
10.5 | 0.789 | 0.08326 | -0.022 | 9.471
11 | 0.755 | 0.09043 | -0.023 | 8.35
11.5 | 0.719 | 0.09728 | -0.023 | 7.388

## 18. Re 250k Mach 0.00 (2)
BIGFOIL.COM POLAR EXPORT
HN-465
HN-465 |  |  |  | Cl Max: | 1.1874 | at alpha= | 10 | deg
XFOIL ncrit=9 |  |  |  | L/D Max: | 81.1931 | at alpha= | 4 | deg
Re: | 250000 |  |  | Cd Min: | 0.19006 | at alpha= | 15 | deg
Mach: | 0 |  |  | Cl=0 at alpha= | -99 | deg
|  |  |  | @ Cl=0.1, Cd= | 0.00802
|  |  |  | @ Cl=0.4, Cd= | 0.0077295
|  |  |  | @ Cl=0.6, Cd= | 0.0079276
alpha (deg) | Cl | Cd | Cm | Cl/Cd
0 | 0.3171 | 0.00802 | -0.0755 | 39.5387
0.5 | 0.3801 | 0.00778 | -0.0766 | 48.856
1 | 0.4392 | 0.00763 | -0.0768 | 57.5623
1.5 | 0.4956 | 0.00761 | -0.0763 | 65.1248
2 | 0.5487 | 0.00772 | -0.0752 | 71.0751
2.5 | 0.6006 | 0.00793 | -0.074 | 75.7377
3 | 0.6512 | 0.00824 | -0.0725 | 79.0291
3.5 | 0.7006 | 0.00866 | -0.0709 | 80.9007
4 | 0.7486 | 0.00922 | -0.0691 | 81.1931
4.5 | 0.7955 | 0.00989 | -0.0673 | 80.4348
5 | 0.8409 | 0.01075 | -0.0654 | 78.2233
5.5 | 0.8847 | 0.01184 | -0.0634 | 74.7213
6 | 0.9269 | 0.01324 | -0.0615 | 70.0076
6.5 | 0.9679 | 0.01496 | -0.0595 | 64.6992
7 | 1.0059 | 0.01716 | -0.0569 | 58.6189
7.5 | 1.0429 | 0.01949 | -0.0539 | 53.5095
8 | 1.0768 | 0.02227 | -0.0505 | 48.352
8.5 | 1.107 | 0.02719 | -0.0468 | 40.7135
9 | 1.1437 | 0.03176 | -0.0439 | 36.0107
9.5 | 1.1702 | 0.03726 | -0.0401 | 31.4063
10 | 1.1874 | 0.04155 | -0.0359 | 28.5776
10.5 | 1.1745 | 0.04876 | -0.0291 | 24.0874
11 | 1.1377 | 0.05663 | -0.0226 | 20.0901
11.5 | 1.0971 | 0.06578 | -0.0216 | 16.6783
12 | 1.0541 | 0.07792 | -0.0268 | 13.528
12.5 | 1.0097 | 0.09462 | -0.0384 | 10.6711
13 | 0.96 | 0.11841 | -0.0546 | 8.1074
13.5 | 0.9154 | 0.15242 | -0.0674 | 6.0058
14 | 0.9065 | 0.16777 | -0.0749 | 5.4032
14.5 | 0.9054 | 0.18057 | -0.0848 | 5.0141
15 | 0.913 | 0.19006 | -0.0903 | 4.8037

## 19. Re 250k Mach 0.10 (1)
BIGFOIL.COM POLAR EXPORT
HN-465
HN-465 |  |  |  | Cl Max: | 1.05 | at alpha= | 6.5 | deg
JavaFoil+Calcfoil stall+Eppler ext transition |  |  |  | L/D Max: | 106.756 | at alpha= | 4 | deg
Re: | 250000 |  |  | Cd Min: | 0.00758 | at alpha= | 2.5 | deg
Mach: | 0.1 |  |  | Cl=0 at alpha= | -3.1379 | deg
|  |  |  | @ Cl=0.1, Cd= | 0.0078175
|  |  |  | @ Cl=0.4, Cd= | 0.0086524
|  |  |  | @ Cl=0.6, Cd= | 0.0077229
alpha (deg) | Cl | Cd | Cm | Cl/Cd
-14.5 | -0.258 | 0.16459 | -0.022 | -1.568
-14 | -0.276 | 0.15343 | -0.023 | -1.801
-13.5 | -0.295 | 0.18393 | -0.022 | -1.603
-13 | -0.313 | 0.16793 | -0.022 | -1.867
-12.5 | -0.332 | 0.15196 | -0.022 | -2.182
-12 | -0.349 | 0.14059 | -0.022 | -2.48
-11.5 | -0.364 | 0.12518 | -0.022 | -2.909
-11 | -0.377 | 0.11212 | -0.021 | -3.365
-10.5 | -0.387 | 0.1005 | -0.022 | -3.855
-10 | -0.394 | 0.09283 | -0.022 | -4.24
-9.5 | -0.395 | 0.08278 | -0.022 | -4.773
-9 | -0.391 | 0.07462 | -0.021 | -5.246
-8.5 | -0.382 | 0.06868 | -0.022 | -5.562
-8 | -0.364 | 0.06246 | -0.022 | -5.821
-7.5 | -0.341 | 0.05633 | -0.022 | -6.045
-7 | -0.313 | 0.05143 | -0.022 | -6.087
-6.5 | -0.282 | 0.04767 | -0.023 | -5.906
-6 | -0.246 | 0.04422 | -0.024 | -5.572
-5.5 | -0.208 | 0.0411 | -0.025 | -5.063
-5 | -0.167 | 0.03853 | -0.027 | -4.341
-4.5 | -0.124 | 0.03665 | -0.028 | -3.391
-4 | -0.08 | 0.03469 | -0.031 | -2.299
-3.5 | -0.042 | 0.00994 | -0.074 | -4.254
-3 | 0.016 | 0.00974 | -0.074 | 1.612
-2.5 | 0.074 | 0.00765 | -0.074 | 9.696
-2 | 0.133 | 0.00803 | -0.075 | 16.539
-1.5 | 0.192 | 0.00796 | -0.075 | 24.076
-1 | 0.251 | 0.00796 | -0.075 | 31.47
-0.5 | 0.309 | 0.0088 | -0.076 | 35.147
0 | 0.368 | 0.00868 | -0.076 | 42.378
0.5 | 0.426 | 0.00863 | -0.077 | 49.421
1 | 0.485 | 0.00811 | -0.077 | 59.78
1.5 | 0.543 | 0.00789 | -0.077 | 68.805
2 | 0.601 | 0.00772 | -0.077 | 77.881
2.5 | 0.659 | 0.00758 | -0.078 | 87.011
3 | 0.717 | 0.00774 | -0.078 | 92.676
3.5 | 0.774 | 0.00759 | -0.078 | 102.011
4 | 0.83 | 0.00777 | -0.079 | 106.756
4.5 | 0.884 | 0.00838 | -0.079 | 105.505
5 | 0.935 | 0.0094 | -0.079 | 99.482
5.5 | 0.98 | 0.01036 | -0.08 | 94.631
6 | 1.019 | 0.01071 | -0.08 | 95.109
6.5 | 1.05 | 0.01105 | -0.08 | 95.051
7 | 0.859 | 0.04759 | -0.026 | 18.052
7.5 | 0.869 | 0.05158 | -0.022 | 16.847
8 | 0.871 | 0.05604 | -0.02 | 15.543
8.5 | 0.865 | 0.06203 | -0.02 | 13.94
9 | 0.85 | 0.0659 | -0.022 | 12.901
9.5 | 0.828 | 0.07211 | -0.023 | 11.483
10 | 0.799 | 0.07726 | -0.023 | 10.344
10.5 | 0.765 | 0.0849 | -0.022 | 9.006
11 | 0.726 | 0.0918 | -0.023 | 7.908
11.5 | 0.684 | 0.0999 | -0.023 | 6.851

## 20. Re 250k Mach 0.10 (2)
BIGFOIL.COM POLAR EXPORT
HN-465
HN-465 |  |  |  | Cl Max: | 1.1797 | at alpha= | 10 | deg
XFOIL ncrit=9 |  |  |  | L/D Max: | 81.1327 | at alpha= | 4 | deg
Re: | 250000 |  |  | Cd Min: | 0.09913 | at alpha= | 12.5 | deg
Mach: | 0.1 |  |  | Cl=0 at alpha= | -99 | deg
|  |  |  | @ Cl=0.1, Cd= | 0.00801
|  |  |  | @ Cl=0.4, Cd= | 0.0077285
|  |  |  | @ Cl=0.6, Cd= | 0.0079367
alpha (deg) | Cl | Cd | Cm | Cl/Cd
0 | 0.3207 | 0.00801 | -0.0761 | 40.0375
0.5 | 0.3824 | 0.00777 | -0.077 | 49.2149
1 | 0.4417 | 0.00763 | -0.0771 | 57.8899
1.5 | 0.4976 | 0.00763 | -0.0765 | 65.2163
2 | 0.5512 | 0.00774 | -0.0754 | 71.2145
2.5 | 0.6033 | 0.00795 | -0.0741 | 75.8868
3 | 0.6542 | 0.00828 | -0.0726 | 79.0097
3.5 | 0.7038 | 0.00871 | -0.071 | 80.8037
4 | 0.7521 | 0.00927 | -0.0692 | 81.1327
4.5 | 0.799 | 0.00998 | -0.0672 | 80.0601
5 | 0.8446 | 0.01085 | -0.0653 | 77.8433
5.5 | 0.8886 | 0.01197 | -0.0633 | 74.2356
6 | 0.931 | 0.01339 | -0.0613 | 69.5295
6.5 | 0.9719 | 0.01517 | -0.0592 | 64.0672
7 | 1.0093 | 0.01748 | -0.0564 | 57.7403
7.5 | 1.0462 | 0.01984 | -0.0533 | 52.7319
8 | 1.0799 | 0.02273 | -0.0497 | 47.5099
8.5 | 1.1107 | 0.02784 | -0.046 | 39.8958
9 | 1.1458 | 0.03273 | -0.0428 | 35.0076
9.5 | 1.1684 | 0.03848 | -0.0386 | 30.3638
10 | 1.1797 | 0.04321 | -0.0339 | 27.3016
10.5 | 1.1605 | 0.04999 | -0.0267 | 23.2146
11 | 1.1234 | 0.05802 | -0.0216 | 19.3623
11.5 | 1.0832 | 0.06774 | -0.0223 | 15.9906
12 | 1.0406 | 0.08087 | -0.0292 | 12.8676
12.5 | 0.9959 | 0.09913 | -0.0423 | 10.0464

## 21. Re 250k Mach 0.25 (1)
BIGFOIL.COM POLAR EXPORT
HN-465
HN-465 |  |  |  | Cl Max: | 1.037 | at alpha= | 6 | deg
JavaFoil+Calcfoil stall+Eppler ext transition |  |  |  | L/D Max: | 106.556 | at alpha= | 4 | deg
Re: | 250000 |  |  | Cd Min: | 0.00775 | at alpha= | 2.5 | deg
Mach: | 0.25 |  |  | Cl=0 at alpha= | -3.1356 | deg
|  |  |  | @ Cl=0.1, Cd= | 0.0079518
|  |  |  | @ Cl=0.4, Cd= | 0.008819
|  |  |  | @ Cl=0.6, Cd= | 0.10989
alpha (deg) | Cl | Cd | Cm | Cl/Cd
-13.5 | -0.058 | 0.17018 | -0.026 | -0.339
-13 | -0.055 | 0.15103 | -0.026 | -0.364
-12.5 | -0.052 | 0.14423 | -0.025 | -0.362
-12 | -0.109 | 0.13349 | -0.025 | -0.813
-11.5 | -0.173 | 0.1227 | -0.024 | -1.408
-11 | -0.221 | 0.11102 | -0.023 | -1.995
-10.5 | -0.263 | 0.14547 | -0.023 | -1.807
-10 | -0.297 | 0.12206 | -0.023 | -2.435
-9.5 | -0.324 | 0.10099 | -0.023 | -3.206
-9 | -0.341 | 0.08884 | -0.023 | -3.843
-8.5 | -0.349 | 0.07619 | -0.023 | -4.585
-8 | -0.343 | 0.06837 | -0.023 | -5.015
-7.5 | -0.329 | 0.05976 | -0.023 | -5.502
-7 | -0.308 | 0.05379 | -0.023 | -5.723
-6.5 | -0.281 | 0.04914 | -0.023 | -5.712
-6 | -0.248 | 0.04525 | -0.024 | -5.483
-5.5 | -0.211 | 0.04175 | -0.025 | -5.055
-5 | -0.17 | 0.03899 | -0.027 | -4.371
-4.5 | -0.127 | 0.03696 | -0.028 | -3.437
-4 | -0.082 | 0.03504 | -0.029 | -2.33
-3.5 | -0.043 | 0.01004 | -0.076 | -4.321
-3 | 0.016 | 0.00979 | -0.076 | 1.646
-2.5 | 0.076 | 0.00794 | -0.076 | 9.593
-2 | 0.137 | 0.00797 | -0.077 | 17.126
-1.5 | 0.197 | 0.00804 | -0.077 | 24.492
-1 | 0.257 | 0.00806 | -0.078 | 31.948
-0.5 | 0.318 | 0.00894 | -0.078 | 35.525
0 | 0.378 | 0.00883 | -0.078 | 42.774
0.5 | 0.438 | 0.0088 | -0.079 | 49.77
1 | 0.498 | 0.00827 | -0.079 | 60.198
1.5 | 0.558 | 0.00805 | -0.079 | 69.329
2 | 0.618 | 0.00787 | -0.08 | 78.547
2.5 | 0.677 | 0.00775 | -0.08 | 87.393
3 | 0.737 | 0.00792 | -0.08 | 93.023
3.5 | 0.795 | 0.00777 | -0.081 | 102.333
4 | 0.852 | 0.008 | -0.081 | 106.556
4.5 | 0.907 | 0.00863 | -0.081 | 105.084
5 | 0.958 | 0.01002 | -0.082 | 95.68
5.5 | 1.002 | 0.01071 | -0.082 | 93.534
6 | 1.037 | 0.01112 | -0.082 | 93.264
6.5 | 0.851 | 0.04495 | -0.032 | 18.928
7 | 0.859 | 0.04908 | -0.024 | 17.493
7.5 | 0.855 | 0.05387 | -0.02 | 15.874
8 | 0.838 | 0.0603 | -0.021 | 13.904
8.5 | 0.807 | 0.06433 | -0.022 | 12.545
9 | 0.761 | 0.07105 | -0.023 | 10.711
9.5 | 0.701 | 0.07826 | -0.023 | 8.96
10 | 0.629 | 0.08617 | -0.024 | 7.302
10.5 | 0.547 | 0.09766 | -0.025 | 5.606
11 | 0.458 | 0.10989 | -0.026 | 4.165

## 22. Re 250k Mach 0.25 (2)
BIGFOIL.COM POLAR EXPORT
HN-465
HN-465 |  |  |  | Cl Max: | 1.1441 | at alpha= | 9 | deg
XFOIL ncrit=9 |  |  |  | L/D Max: | 80.3563 | at alpha= | 3.5 | deg
Re: | 250000 |  |  | Cd Min: | 0.24861 | at alpha= | -20 | deg
Mach: | 0.25 |  |  | Cl=0 at alpha= | -2.1281 | deg
|  |  |  | @ Cl=0.1, Cd= | 0.0091858
|  |  |  | @ Cl=0.4, Cd= | 0.0077789
|  |  |  | @ Cl=0.6, Cd= | 0.0080391
alpha (deg) | Cl | Cd | Cm | Cl/Cd
-20 | -0.7024 | 0.24861 | 0.0374 | -2.8253
-19.5 | -0.6852 | 0.2422 | 0.0339 | -2.8291
-19 | -0.668 | 0.23574 | 0.0302 | -2.8336
-18.5 | -0.6507 | 0.22917 | 0.0265 | -2.8394
-18 | -0.6332 | 0.22258 | 0.0227 | -2.8448
-17.5 | -0.618 | 0.21772 | 0.0175 | -2.8385
-17 | -0.6056 | 0.21262 | 0.0128 | -2.8483
-16.5 | -0.5922 | 0.20669 | 0.0088 | -2.8652
-16 | -0.5714 | 0.19527 | 0.0077 | -2.9262
-15.5 | -0.5545 | 0.18811 | 0.0057 | -2.9477
-15 | -0.5391 | 0.18141 | 0.0031 | -2.9717
-14.5 | -0.5246 | 0.17471 | 0.0004 | -3.0027
-14 | -0.5109 | 0.16785 | -0.0024 | -3.0438
-13.5 | -0.498 | 0.16097 | -0.0053 | -3.0937
-13 | -0.4882 | 0.15463 | -0.0093 | -3.1572
-12.5 | -0.4833 | 0.14877 | -0.0139 | -3.2486
-12 | -0.4734 | 0.1417 | -0.017 | -3.3409
-11.5 | -0.4674 | 0.13189 | -0.0188 | -3.5439
-11 | -0.4512 | 0.12489 | -0.0182 | -3.6128
-10.5 | -0.4415 | 0.11834 | -0.0195 | -3.7308
-10 | -0.4351 | 0.11154 | -0.0219 | -3.9008
-9.5 | -0.4352 | 0.10483 | -0.0278 | -4.1515
-9 | -0.4343 | 0.09786 | -0.0323 | -4.438
-8.5 | -0.4337 | 0.08918 | -0.0306 | -4.8632
-8 | -0.4306 | 0.08329 | -0.0307 | -5.1699
-7.5 | -0.4385 | 0.07725 | -0.0312 | -5.6764
-7 | -0.4562 | 0.07065 | -0.0329 | -6.4572
-6.5 | -0.4651 | 0.06163 | -0.0393 | -7.5466
-6 | -0.4636 | 0.05398 | -0.0434 | -8.5884
-5.5 | -0.4566 | 0.04444 | -0.0424 | -10.2745
-5 | -0.4234 | 0.033 | -0.0429 | -12.8303
-4.5 | -0.3626 | 0.02286 | -0.0465 | -15.8618
-4 | -0.2864 | 0.0182 | -0.0499 | -15.7363
-3.5 | -0.2099 | 0.01514 | -0.0533 | -13.8639
-3 | -0.1338 | 0.01326 | -0.0569 | -10.0905
-2.5 | -0.0537 | 0.01128 | -0.0623 | -4.7606
-2 | 0.0185 | 0.00977 | -0.0657 | 1.8936
-1.5 | 0.0878 | 0.00926 | -0.0669 | 9.4816
-1 | 0.1552 | 0.00885 | -0.0674 | 17.5367
-0.5 | 0.2306 | 0.00842 | -0.0695 | 27.3872
0 | 0.3309 | 0.00803 | -0.0779 | 41.208
0.5 | 0.394 | 0.00779 | -0.0787 | 50.5777
1 | 0.4536 | 0.00768 | -0.0785 | 59.0625
1.5 | 0.5101 | 0.00772 | -0.0776 | 66.0751
2 | 0.565 | 0.00787 | -0.0764 | 71.7916
2.5 | 0.6188 | 0.00813 | -0.075 | 76.1132
3 | 0.6707 | 0.0085 | -0.0733 | 78.9059
3.5 | 0.7216 | 0.00898 | -0.0714 | 80.3563
4 | 0.771 | 0.0096 | -0.0694 | 80.3125
4.5 | 0.8191 | 0.01037 | -0.0672 | 78.9875
5 | 0.8653 | 0.01137 | -0.0649 | 76.1038
5.5 | 0.91 | 0.01264 | -0.0626 | 71.9937
6 | 0.9525 | 0.0143 | -0.0601 | 66.6084
6.5 | 0.9923 | 0.01646 | -0.0572 | 60.2855
7 | 1.0284 | 0.01907 | -0.0535 | 53.9276
7.5 | 1.0625 | 0.02204 | -0.0493 | 48.2078
8 | 1.0955 | 0.02567 | -0.0452 | 42.6763
8.5 | 1.1254 | 0.03175 | -0.0411 | 35.4457
9 | 1.1441 | 0.03789 | -0.0361 | 30.1953
9.5 | 1.1382 | 0.04458 | -0.0295 | 25.5316
10 | 1.1144 | 0.05089 | -0.0231 | 21.8982
10.5 | 1.0829 | 0.05874 | -0.0209 | 18.4355
11 | 1.0448 | 0.06957 | -0.0243 | 15.018
11.5 | 1.0087 | 0.08325 | -0.033 | 12.1165
12 | 0.9737 | 0.09996 | -0.0437 | 9.7409
12.5 | 0.9212 | 0.13164 | -0.0631 | 6.9979
13 | 0.9083 | 0.14721 | -0.0708 | 6.1701
13.5 | 0.901 | 0.16567 | -0.0793 | 5.4385
14 | 0.9168 | 0.17297 | -0.081 | 5.3003

## 23. Re 250k Mach 0.50 (1)
BIGFOIL.COM POLAR EXPORT
HN-465
HN-465 |  |  |  | Cl Max: | 1.265 | at alpha= | 20 | deg
JavaFoil+Calcfoil stall+Eppler ext transition |  |  |  | L/D Max: | 101.961 | at alpha= | 4 | deg
Re: | 250000 |  |  | Cd Min: | 0.00813 | at alpha= | -2 | deg
Mach: | 0.5 |  |  | Cl=0 at alpha= | -3.1579 | deg
|  |  |  | @ Cl=0.1, Cd= | 0.0095736
|  |  |  | @ Cl=0.4, Cd= | 0.0092936
|  |  |  | @ Cl=0.6, Cd= | 0.008806
alpha (deg) | Cl | Cd | Cm | Cl/Cd
-20 | -0.871 | 0.26378 | -0.039 | -3.301
-19.5 | -0.846 | 0.25741 | -0.039 | -3.287
-19 | -0.821 | 0.2502 | -0.039 | -3.283
-18.5 | -0.797 | 0.24967 | -0.039 | -3.191
-18 | -0.772 | 0.24505 | -0.039 | -3.15
-17.5 | -0.745 | 0.2274 | -0.038 | -3.277
-17 | -0.72 | 0.22319 | -0.038 | -3.226
-16.5 | -0.695 | 0.21433 | -0.038 | -3.243
-16 | -0.67 | 0.21025 | -0.038 | -3.186
-15.5 | -0.645 | 0.20626 | -0.038 | -3.126
-15 | -0.618 | 0.197 | -0.037 | -3.139
-14.5 | -0.593 | 0.18167 | -0.036 | -3.263
-14 | -0.567 | 0.17852 | -0.037 | -3.179
-13.5 | -0.542 | 0.17465 | -0.037 | -3.104
-13 | -0.517 | 0.17183 | -0.037 | -3.006
-12.5 | -0.49 | 0.15758 | -0.034 | -3.109
-12 | -0.464 | 0.15379 | -0.035 | -3.02
-11.5 | -0.439 | 0.15085 | -0.035 | -2.909
-11 | -0.413 | 0.14751 | -0.035 | -2.8
-10.5 | -0.387 | 0.14066 | -0.034 | -2.75
-10 | -0.361 | 0.13204 | -0.032 | -2.732
-9.5 | -0.335 | 0.12494 | -0.033 | -2.68
-9 | -0.309 | 0.12357 | -0.033 | -2.5
-8.5 | -0.283 | 0.121 | -0.033 | -2.338
-8 | -0.257 | 0.11021 | -0.03 | -2.328
-7.5 | -0.23 | 0.10816 | -0.03 | -2.13
-7 | -0.204 | 0.10361 | -0.03 | -1.971
-6.5 | -0.178 | 0.09729 | -0.027 | -1.828
-6 | -0.152 | 0.05495 | -0.028 | -2.759
-5.5 | -0.179 | 0.05823 | -0.027 | -3.081
-5 | -0.173 | 0.04393 | -0.026 | -3.949
-4.5 | -0.136 | 0.03916 | -0.029 | -3.475
-4 | -0.089 | 0.0365 | -0.031 | -2.449
-3.5 | -0.039 | 0.03426 | -0.033 | -1.125
-3 | 0.018 | 0.01019 | -0.085 | 1.759
-2.5 | 0.085 | 0.00999 | -0.085 | 8.508
-2 | 0.152 | 0.00813 | -0.086 | 18.741
-1.5 | 0.22 | 0.0085 | -0.086 | 25.898
-1 | 0.288 | 0.00851 | -0.087 | 33.793
-0.5 | 0.355 | 0.00881 | -0.087 | 40.283
0 | 0.422 | 0.00953 | -0.088 | 44.304
0.5 | 0.489 | 0.00957 | -0.088 | 51.158
1 | 0.557 | 0.00896 | -0.088 | 62.117
1.5 | 0.624 | 0.00872 | -0.089 | 71.478
2 | 0.69 | 0.00862 | -0.089 | 80.045
2.5 | 0.756 | 0.00861 | -0.089 | 87.847
3 | 0.822 | 0.00878 | -0.09 | 93.641
3.5 | 0.886 | 0.00904 | -0.09 | 98.017
4 | 0.948 | 0.0093 | -0.09 | 101.961
4.5 | 1.004 | 0.01079 | -0.091 | 92.976
5 | 1.048 | 0.01532 | -0.091 | 68.412
5.5 | 1.062 | 0.01825 | -0.091 | 58.196
6 | 0.809 | 0.04879 | -0.023 | 16.591
6.5 | 0.518 | 0.05818 | -0.026 | 8.906
7 | 0.545 | 0.10125 | -0.03 | 5.387
7.5 | 0.573 | 0.0995 | -0.03 | 5.754
8 | 0.6 | 0.11187 | -0.034 | 5.364
8.5 | 0.627 | 0.11453 | -0.034 | 5.476
9 | 0.655 | 0.12532 | -0.038 | 5.227
9.5 | 0.682 | 0.13681 | -0.039 | 4.986
10 | 0.709 | 0.13914 | -0.039 | 5.097
10.5 | 0.738 | 0.15065 | -0.043 | 4.896
11 | 0.765 | 0.15389 | -0.043 | 4.969
11.5 | 0.792 | 0.15595 | -0.043 | 5.078
12 | 0.821 | 0.16556 | -0.046 | 4.956
12.5 | 0.848 | 0.17656 | -0.047 | 4.801
13 | 0.875 | 0.17627 | -0.047 | 4.964
13.5 | 0.904 | 0.18992 | -0.05 | 4.76
14 | 0.931 | 0.19658 | -0.05 | 4.737
14.5 | 0.958 | 0.20272 | -0.05 | 4.727
15 | 0.986 | 0.20976 | -0.051 | 4.701
15.5 | 1.015 | 0.22306 | -0.053 | 4.552
16 | 1.042 | 0.22378 | -0.054 | 4.658
16.5 | 1.069 | 0.23056 | -0.054 | 4.639
17 | 1.097 | 0.23896 | -0.055 | 4.592
17.5 | 1.127 | 0.25339 | -0.057 | 4.447
18 | 1.154 | 0.25467 | -0.057 | 4.53
18.5 | 1.181 | 0.2555 | -0.057 | 4.621
19 | 1.208 | 0.2629 | -0.058 | 4.595
19.5 | 1.239 | 0.28102 | -0.06 | 4.408
20 | 1.265 | 0.28208 | -0.06 | 4.486

## 24. Re 250k Mach 0.50 (2)
BIGFOIL.COM POLAR EXPORT
HN-465
HN-465 |  |  |  | Cl Max: | 1.1901 | at alpha= | 20 | deg
XFOIL ncrit=9 |  |  |  | L/D Max: | 78.1097 | at alpha= | 3.5 | deg
Re: | 250000 |  |  | Cd Min: | 0.31121 | at alpha= | 20 | deg
Mach: | 0.5 |  |  | Cl=0 at alpha= | -2.2523 | deg
|  |  |  | @ Cl=0.1, Cd= | 0.0099345
|  |  |  | @ Cl=0.4, Cd= | 0.0081253
|  |  |  | @ Cl=0.6, Cd= | 0.0084077
alpha (deg) | Cl | Cd | Cm | Cl/Cd
-20 | -0.7649 | 0.27073 | 0.0463 | -2.8253
-19.5 | -0.7434 | 0.26285 | 0.0417 | -2.8282
-19 | -0.7217 | 0.25495 | 0.0371 | -2.8308
-18.5 | -0.7004 | 0.24852 | 0.0313 | -2.8183
-18 | -0.6837 | 0.24389 | 0.0252 | -2.8033
-17.5 | -0.661 | 0.23298 | 0.022 | -2.8372
-17 | -0.6386 | 0.2233 | 0.0195 | -2.8598
-16.5 | -0.618 | 0.21565 | 0.016 | -2.8658
-16 | -0.5979 | 0.20804 | 0.0123 | -2.874
-15.5 | -0.5782 | 0.20048 | 0.0087 | -2.8841
-15 | -0.5588 | 0.19285 | 0.005 | -2.8976
-14.5 | -0.5402 | 0.18565 | 0.0009 | -2.9098
-14 | -0.527 | 0.1801 | -0.0044 | -2.9262
-13.5 | -0.5151 | 0.17389 | -0.0088 | -2.9622
-13 | -0.5016 | 0.16668 | -0.0124 | -3.0094
-12.5 | -0.4758 | 0.15477 | -0.0116 | -3.0742
-12 | -0.4602 | 0.14755 | -0.0135 | -3.1189
-11.5 | -0.4464 | 0.14037 | -0.0159 | -3.1802
-11 | -0.4347 | 0.13332 | -0.0187 | -3.2606
-10.5 | -0.4346 | 0.12816 | -0.0252 | -3.3911
-10 | -0.4189 | 0.11848 | -0.0242 | -3.5356
-9.5 | -0.4063 | 0.11164 | -0.0248 | -3.6394
-9 | -0.3982 | 0.10486 | -0.0265 | -3.7974
-8.5 | -0.3987 | 0.09853 | -0.0315 | -4.0465
-8 | -0.401 | 0.09201 | -0.036 | -4.3582
-7.5 | -0.3992 | 0.08371 | -0.0351 | -4.7688
-7 | -0.3962 | 0.07769 | -0.0331 | -5.0998
-6.5 | -0.4065 | 0.07236 | -0.0313 | -5.6177
-6 | -0.4305 | 0.06733 | -0.0291 | -6.3939
-5.5 | -0.4469 | 0.0606 | -0.0313 | -7.3746
-5 | -0.4458 | 0.04793 | -0.0394 | -9.3011
-4.5 | -0.3809 | 0.03482 | -0.0547 | -10.9391
-4 | -0.3032 | 0.0247 | -0.0634 | -12.2753
-3.5 | -0.2127 | 0.01861 | -0.0683 | -11.4293
-2.5 | -0.0426 | 0.01284 | -0.0742 | -3.3178
-2 | 0.0434 | 0.01075 | -0.0789 | 4.0372
-1.5 | 0.1253 | 0.00957 | -0.0811 | 13.093
-0.5 | 0.2669 | 0.00863 | -0.0789 | 30.927
0 | 0.3399 | 0.00827 | -0.0784 | 41.1004
0.5 | 0.4437 | 0.00802 | -0.0855 | 55.3242
1 | 0.5029 | 0.00805 | -0.0838 | 62.472
1.5 | 0.5641 | 0.00823 | -0.0823 | 68.5419
2 | 0.6247 | 0.00853 | -0.0804 | 73.2356
2.5 | 0.6839 | 0.00896 | -0.0782 | 76.3281
3 | 0.7414 | 0.00952 | -0.0756 | 77.8782
3.5 | 0.7975 | 0.01021 | -0.0727 | 78.1097
4 | 0.8514 | 0.01111 | -0.0693 | 76.6337
4.5 | 0.9034 | 0.01223 | -0.0657 | 73.8675
5 | 0.952 | 0.01372 | -0.0616 | 69.3878
5.5 | 0.9978 | 0.01566 | -0.0572 | 63.7165
6 | 1.0368 | 0.0183 | -0.0515 | 56.6557
6.5 | 1.0664 | 0.02174 | -0.0445 | 49.0524
7 | 1.0908 | 0.02615 | -0.0369 | 41.7132
7.5 | 1.0982 | 0.0319 | -0.0293 | 34.4263
8 | 1.0895 | 0.03852 | -0.0229 | 28.284
8.5 | 1.0654 | 0.0466 | -0.0204 | 22.8627
9 | 1.0339 | 0.05709 | -0.0238 | 18.11
9.5 | 1.0008 | 0.07052 | -0.0326 | 14.1917
10 | 0.9692 | 0.0865 | -0.0441 | 11.2046
10.5 | 0.9425 | 0.10322 | -0.0546 | 9.131
11 | 0.9247 | 0.11882 | -0.0634 | 7.7824
11.5 | 0.9158 | 0.13294 | -0.0711 | 6.8888
12 | 0.9143 | 0.14616 | -0.0783 | 6.2555
12.5 | 0.9183 | 0.15868 | -0.085 | 5.7871
13 | 0.927 | 0.17039 | -0.0911 | 5.4405
13.5 | 0.9403 | 0.18084 | -0.0959 | 5.1996
14 | 0.9501 | 0.196 | -0.1047 | 4.8474
14.5 | 0.9673 | 0.20596 | -0.1101 | 4.6965
15 | 0.9882 | 0.21524 | -0.1142 | 4.5912
15.5 | 1.0126 | 0.22694 | -0.1168 | 4.462
16 | 1.022 | 0.23566 | -0.1272 | 4.3368
16.5 | 1.0424 | 0.24512 | -0.1329 | 4.2526
17 | 1.0639 | 0.25408 | -0.1377 | 4.1873
17.5 | 1.0899 | 0.26453 | -0.1402 | 4.1201
18 | 1.1119 | 0.27653 | -0.1452 | 4.0209
18.5 | 1.1288 | 0.28463 | -0.1527 | 3.9659
19 | 1.1469 | 0.29261 | -0.161 | 3.9196
19.5 | 1.1686 | 0.30202 | -0.1671 | 3.8693
20 | 1.1901 | 0.31121 | -0.1728 | 3.8241

## 25. Re 500k Mach 0.00 (1)
BIGFOIL.COM POLAR EXPORT
HN-465
HN-465 |  |  |  | Cl Max: | 1.072 | at alpha= | 7 | deg
JavaFoil+Calcfoil stall+Eppler ext transition |  |  |  | L/D Max: | 128.279 | at alpha= | 4 | deg
Re: | 500000 |  |  | Cd Min: | 0.00608 | at alpha= | 2.5 | deg
Mach: | 0 |  |  | Cl=0 at alpha= | -3.1379 | deg
|  |  |  | @ Cl=0.1, Cd= | 0.0062486
|  |  |  | @ Cl=0.4, Cd= | 0.0067338
|  |  |  | @ Cl=0.6, Cd= | 0.0061766
alpha (deg) | Cl | Cd | Cm | Cl/Cd
-15 | -0.278 | 0.15108 | -0.025 | -1.84
-14.5 | -0.294 | 0.13757 | -0.024 | -2.136
-14 | -0.31 | 0.13195 | -0.024 | -2.35
-13.5 | -0.326 | 0.12324 | -0.024 | -2.649
-13 | -0.342 | 0.11366 | -0.024 | -3.013
-12.5 | -0.358 | 0.1069 | -0.024 | -3.347
-12 | -0.372 | 0.09891 | -0.024 | -3.761
-11.5 | -0.384 | 0.09264 | -0.023 | -4.149
-11 | -0.394 | 0.08548 | -0.023 | -4.613
-10.5 | -0.401 | 0.08624 | -0.022 | -4.653
-10 | -0.404 | 0.08011 | -0.022 | -5.049
-9.5 | -0.403 | 0.07346 | -0.023 | -5.49
-9 | -0.397 | 0.06658 | -0.023 | -5.966
-8.5 | -0.386 | 0.06087 | -0.022 | -6.337
-8 | -0.366 | 0.05613 | -0.022 | -6.519
-7.5 | -0.342 | 0.05167 | -0.022 | -6.614
-7 | -0.313 | 0.04789 | -0.023 | -6.546
-6.5 | -0.281 | 0.04476 | -0.024 | -6.288
-6 | -0.246 | 0.04181 | -0.025 | -5.884
-5.5 | -0.208 | 0.03921 | -0.027 | -5.295
-5 | -0.167 | 0.03684 | -0.029 | -4.528
-4.5 | -0.154 | 0.00882 | -0.073 | -17.49
-4 | -0.099 | 0.00858 | -0.073 | -11.518
-3.5 | -0.042 | 0.00866 | -0.073 | -4.856
-3 | 0.016 | 0.00847 | -0.074 | 1.843
-2.5 | 0.074 | 0.00628 | -0.074 | 11.749
-2 | 0.132 | 0.00621 | -0.074 | 21.284
-1.5 | 0.191 | 0.00615 | -0.075 | 31.008
-1 | 0.249 | 0.00699 | -0.075 | 35.653
-0.5 | 0.308 | 0.00688 | -0.075 | 44.734
0 | 0.366 | 0.00681 | -0.076 | 53.711
0.5 | 0.424 | 0.00668 | -0.076 | 63.462
1 | 0.482 | 0.00644 | -0.076 | 74.953
1.5 | 0.54 | 0.00629 | -0.077 | 85.982
2 | 0.598 | 0.00618 | -0.077 | 96.877
2.5 | 0.656 | 0.00608 | -0.077 | 107.968
3 | 0.714 | 0.00625 | -0.078 | 114.204
3.5 | 0.77 | 0.00617 | -0.078 | 124.838
4 | 0.826 | 0.00644 | -0.078 | 128.279
4.5 | 0.88 | 0.00694 | -0.079 | 126.779
5 | 0.931 | 0.00797 | -0.079 | 116.827
5.5 | 0.976 | 0.00899 | -0.079 | 108.593
6 | 1.015 | 0.00931 | -0.08 | 109.031
6.5 | 1.047 | 0.00965 | -0.08 | 108.571
7 | 1.072 | 0.00996 | -0.08 | 107.556
7.5 | 0.871 | 0.04881 | -0.03 | 17.844
8 | 0.875 | 0.05269 | -0.025 | 16.6
8.5 | 0.871 | 0.05664 | -0.025 | 15.384
9 | 0.861 | 0.06121 | -0.025 | 14.058
9.5 | 0.843 | 0.06605 | -0.025 | 12.756
10 | 0.818 | 0.07157 | -0.025 | 11.434
10.5 | 0.789 | 0.07615 | -0.024 | 10.358
11 | 0.755 | 0.08214 | -0.025 | 9.196
11.5 | 0.719 | 0.08946 | -0.026 | 8.036
12 | 0.681 | 0.09591 | -0.026 | 7.097

## 26. Re 500k Mach 0.00 (2)
BIGFOIL.COM POLAR EXPORT
HN-465
HN-465 |  |  |  | Cl Max: | 1.2412 | at alpha= | 10.5 | deg
XFOIL ncrit=9 |  |  |  | L/D Max: | 98.1269 | at alpha= | 3 | deg
Re: | 500000 |  |  | Cd Min: | 0.19637 | at alpha= | 15.5 | deg
Mach: | 0 |  |  | Cl=0 at alpha= | -2.7825 | deg
|  |  |  | @ Cl=0.1, Cd= | 0.0064745
|  |  |  | @ Cl=0.4, Cd= | 0.0053477
|  |  |  | @ Cl=0.6, Cd= | 0.0062083
alpha (deg) | Cl | Cd | Cm | Cl/Cd
-8 | -0.4749 | 0.07198 | -0.0353 | -6.5977
-7.5 | -0.496 | 0.05964 | -0.0434 | -8.3166
-7 | -0.5114 | 0.05093 | -0.0438 | -10.0412
-6 | -0.4233 | 0.03863 | -0.0525 | -10.9578
-5.5 | -0.3729 | 0.01991 | -0.0582 | -18.7293
-5 | -0.3027 | 0.01607 | -0.0614 | -18.8363
-4.5 | -0.2407 | 0.01285 | -0.0632 | -18.7315
-4 | -0.1701 | 0.01137 | -0.0663 | -14.9604
-3.5 | -0.1008 | 0.00998 | -0.0693 | -10.1002
-3 | -0.0301 | 0.00867 | -0.0727 | -3.4717
-2.5 | 0.0391 | 0.00753 | -0.0762 | 5.1926
-2 | 0.1043 | 0.0064 | -0.0785 | 16.2969
-1.5 | 0.1648 | 0.00592 | -0.0791 | 27.8378
-1 | 0.2196 | 0.00566 | -0.0782 | 38.7986
-0.5 | 0.2736 | 0.00549 | -0.0771 | 49.8361
0 | 0.3234 | 0.00539 | -0.075 | 60
0.5 | 0.3716 | 0.00534 | -0.0725 | 69.588
1 | 0.4453 | 0.00536 | -0.0761 | 83.0784
1.5 | 0.4968 | 0.00557 | -0.0751 | 89.1921
2 | 0.5482 | 0.00585 | -0.0741 | 93.7094
2.5 | 0.599 | 0.0062 | -0.073 | 96.6129
3 | 0.6496 | 0.00662 | -0.072 | 98.1269
3.5 | 0.6995 | 0.00713 | -0.0708 | 98.1066
4 | 0.7492 | 0.00772 | -0.0697 | 97.0466
4.5 | 0.7979 | 0.00846 | -0.0686 | 94.3144
5 | 0.8457 | 0.00935 | -0.0674 | 90.4492
5.5 | 0.8926 | 0.0104 | -0.0661 | 85.8269
6 | 0.9388 | 0.01156 | -0.0648 | 81.2111
6.5 | 0.9836 | 0.01288 | -0.0634 | 76.3665
7 | 1.0276 | 0.01433 | -0.0616 | 71.7097
7.5 | 1.0705 | 0.01592 | -0.0595 | 67.2425
8 | 1.1061 | 0.01836 | -0.0561 | 60.2451
8.5 | 1.1454 | 0.02015 | -0.0537 | 56.8437
9 | 1.1744 | 0.02331 | -0.05 | 50.3818
9.5 | 1.2023 | 0.02708 | -0.0462 | 44.3981
10 | 1.2289 | 0.03059 | -0.0424 | 40.1733
10.5 | 1.2412 | 0.0353 | -0.0372 | 35.1615
11 | 1.2295 | 0.04094 | -0.0299 | 30.0318
11.5 | 1.2034 | 0.04769 | -0.0241 | 25.2338
12 | 1.1687 | 0.05634 | -0.0224 | 20.7437
12.5 | 1.13 | 0.06771 | -0.026 | 16.6888
13 | 1.0903 | 0.08259 | -0.035 | 13.2014
13.5 | 1.0517 | 0.1011 | -0.0477 | 10.4026
14 | 1.0071 | 0.12491 | -0.0627 | 8.0626
14.5 | 0.9124 | 0.17487 | -0.0843 | 5.2176
15 | 0.9217 | 0.18644 | -0.0908 | 4.9437
15.5 | 0.9304 | 0.19637 | -0.0962 | 4.738

## 27. Re 500k Mach 0.10 (1)
BIGFOIL.COM POLAR EXPORT
HN-465
HN-465 |  |  |  | Cl Max: | 1.073 | at alpha= | 7 | deg
JavaFoil+Calcfoil stall+Eppler ext transition |  |  |  | L/D Max: | 128.237 | at alpha= | 4 | deg
Re: | 500000 |  |  | Cd Min: | 0.00611 | at alpha= | 2.5 | deg
Mach: | 0.1 |  |  | Cl=0 at alpha= | -3.1379 | deg
|  |  |  | @ Cl=0.1, Cd= | 0.0062959
|  |  |  | @ Cl=0.4, Cd= | 0.0067638
|  |  |  | @ Cl=0.6, Cd= | 0.0062019
alpha (deg) | Cl | Cd | Cm | Cl/Cd
-14.5 | -0.258 | 0.14395 | -0.025 | -1.794
-14 | -0.277 | 0.13276 | -0.025 | -2.083
-13.5 | -0.295 | 0.12536 | -0.024 | -2.354
-13 | -0.314 | 0.11583 | -0.024 | -2.708
-12.5 | -0.332 | 0.10938 | -0.024 | -3.033
-12 | -0.349 | 0.10071 | -0.024 | -3.464
-11.5 | -0.364 | 0.09405 | -0.024 | -3.874
-11 | -0.377 | 0.08671 | -0.023 | -4.353
-10.5 | -0.388 | 0.0804 | -0.023 | -4.82
-10 | -0.394 | 0.07492 | -0.023 | -5.255
-9.5 | -0.395 | 0.07393 | -0.023 | -5.346
-9 | -0.391 | 0.06782 | -0.022 | -5.773
-8.5 | -0.382 | 0.06172 | -0.022 | -6.19
-8 | -0.364 | 0.0562 | -0.022 | -6.47
-7.5 | -0.341 | 0.05205 | -0.023 | -6.544
-7 | -0.313 | 0.04809 | -0.023 | -6.511
-6.5 | -0.282 | 0.0449 | -0.024 | -6.272
-6 | -0.247 | 0.0419 | -0.026 | -5.883
-5.5 | -0.208 | 0.03927 | -0.027 | -5.303
-5 | -0.167 | 0.03684 | -0.03 | -4.545
-4.5 | -0.155 | 0.00883 | -0.073 | -17.552
-4 | -0.099 | 0.00858 | -0.073 | -11.579
-3.5 | -0.042 | 0.00866 | -0.074 | -4.882
-3 | 0.016 | 0.00847 | -0.074 | 1.853
-2.5 | 0.074 | 0.00634 | -0.074 | 11.696
-2 | 0.133 | 0.00624 | -0.075 | 21.284
-1.5 | 0.192 | 0.00617 | -0.075 | 31.054
-1 | 0.251 | 0.00701 | -0.075 | 35.738
-0.5 | 0.309 | 0.0069 | -0.076 | 44.811
0 | 0.368 | 0.00683 | -0.076 | 53.819
0.5 | 0.426 | 0.00671 | -0.077 | 63.565
1 | 0.485 | 0.00646 | -0.077 | 75.028
1.5 | 0.543 | 0.00631 | -0.077 | 86.071
2 | 0.601 | 0.0062 | -0.077 | 96.989
2.5 | 0.659 | 0.00611 | -0.078 | 107.949
3 | 0.717 | 0.00628 | -0.078 | 114.121
3.5 | 0.774 | 0.0062 | -0.078 | 124.881
4 | 0.83 | 0.00647 | -0.079 | 128.237
4.5 | 0.884 | 0.00702 | -0.079 | 125.907
5 | 0.935 | 0.00803 | -0.079 | 116.442
5.5 | 0.98 | 0.00904 | -0.08 | 108.412
6 | 1.019 | 0.00937 | -0.08 | 108.69
6.5 | 1.05 | 0.00972 | -0.08 | 108.046
7 | 1.073 | 0.01003 | -0.081 | 106.921
7.5 | 0.87 | 0.04912 | -0.029 | 17.711
8 | 0.871 | 0.05289 | -0.024 | 16.472
8.5 | 0.865 | 0.0573 | -0.023 | 15.096
9 | 0.851 | 0.06135 | -0.025 | 13.863
9.5 | 0.828 | 0.06621 | -0.025 | 12.509
10 | 0.799 | 0.07156 | -0.025 | 11.17
10.5 | 0.765 | 0.07745 | -0.025 | 9.874
11 | 0.726 | 0.08395 | -0.025 | 8.65
11.5 | 0.685 | 0.09067 | -0.025 | 7.55
12 | 0.641 | 0.09775 | -0.026 | 6.563

## 28. Re 500k Mach 0.10 (2)
BIGFOIL.COM POLAR EXPORT
HN-465
HN-465 |  |  |  | Cl Max: | 1.2301 | at alpha= | 10.5 | deg
XFOIL ncrit=9 |  |  |  | L/D Max: | 97.883 | at alpha= | 3.5 | deg
Re: | 500000 |  |  | Cd Min: | 0.19751 | at alpha= | 15.5 | deg
Mach: | 0.1 |  |  | Cl=0 at alpha= | -2.7858 | deg
|  |  |  | @ Cl=0.1, Cd= | 0.00652
|  |  |  | @ Cl=0.4, Cd= | 0.0053915
|  |  |  | @ Cl=0.6, Cd= | 0.0062273
alpha (deg) | Cl | Cd | Cm | Cl/Cd
-12 | -0.4727 | 0.13515 | -0.0125 | -3.4976
-11.5 | -0.4642 | 0.1283 | -0.0147 | -3.6181
-11 | -0.4569 | 0.12121 | -0.017 | -3.7695
-10.5 | -0.4515 | 0.11355 | -0.0202 | -3.9762
-10 | -0.4451 | 0.10605 | -0.0239 | -4.1971
-9.5 | -0.4406 | 0.09854 | -0.0267 | -4.4713
-9 | -0.4398 | 0.09046 | -0.0297 | -4.8618
-8.5 | -0.4428 | 0.08241 | -0.0326 | -5.3731
-8 | -0.4773 | 0.07193 | -0.0351 | -6.6356
-7.5 | -0.4962 | 0.06102 | -0.0424 | -8.1318
-7 | -0.5061 | 0.05378 | -0.0426 | -9.4106
-6.5 | -0.4943 | 0.04667 | -0.0441 | -10.5914
-6 | -0.4241 | 0.03945 | -0.0526 | -10.7503
-5.5 | -0.3742 | 0.02065 | -0.0588 | -18.1211
-5 | -0.3038 | 0.01624 | -0.0621 | -18.7069
-4.5 | -0.2417 | 0.01299 | -0.0638 | -18.6066
-4 | -0.1702 | 0.01143 | -0.067 | -14.8906
-3.5 | -0.1015 | 0.01001 | -0.0697 | -10.1399
-3 | -0.0293 | 0.0087 | -0.0734 | -3.3678
-2.5 | 0.0391 | 0.00757 | -0.0766 | 5.1651
-2 | 0.1058 | 0.00642 | -0.0791 | 16.4798
-1.5 | 0.1647 | 0.00594 | -0.0792 | 27.7273
-1 | 0.2209 | 0.00567 | -0.0786 | 38.9594
-0.5 | 0.2748 | 0.0055 | -0.0774 | 49.9636
0 | 0.3251 | 0.00541 | -0.0754 | 60.0924
1 | 0.4464 | 0.00538 | -0.0761 | 82.974
1.5 | 0.4991 | 0.00559 | -0.0754 | 89.2844
2 | 0.5507 | 0.00588 | -0.0743 | 93.6565
2.5 | 0.6018 | 0.00624 | -0.0732 | 96.4423
3 | 0.6526 | 0.00667 | -0.0721 | 97.8411
3.5 | 0.7028 | 0.00718 | -0.0709 | 97.883
4 | 0.7528 | 0.00778 | -0.0698 | 96.7609
4.5 | 0.8018 | 0.00852 | -0.0686 | 94.108
5 | 0.8498 | 0.00943 | -0.0674 | 90.1166
5.5 | 0.8969 | 0.0105 | -0.0661 | 85.419
6 | 0.9434 | 0.01167 | -0.0647 | 80.8398
6.5 | 0.9885 | 0.01301 | -0.0632 | 75.98
7 | 1.0326 | 0.01449 | -0.0613 | 71.2629
7.5 | 1.0749 | 0.01619 | -0.059 | 66.3928
8 | 1.11 | 0.01873 | -0.0554 | 59.2632
8.5 | 1.1491 | 0.02058 | -0.0528 | 55.8358
9 | 1.1754 | 0.02424 | -0.0487 | 48.4901
9.5 | 1.2037 | 0.02796 | -0.0448 | 43.0508
10 | 1.2265 | 0.03191 | -0.0406 | 38.4362
10.5 | 1.2301 | 0.03689 | -0.0343 | 33.3451
11 | 1.2122 | 0.04287 | -0.0271 | 28.2762
11.5 | 1.1831 | 0.05015 | -0.0227 | 23.5912
12 | 1.1478 | 0.05959 | -0.023 | 19.2616
12.5 | 1.1097 | 0.07207 | -0.0288 | 15.3975
13 | 1.0711 | 0.08824 | -0.0394 | 12.1385
13.5 | 1.033 | 0.10804 | -0.0528 | 9.5613
14 | 0.9856 | 0.13336 | -0.0678 | 7.3905
14.5 | 0.9128 | 0.17608 | -0.0852 | 5.184
15 | 0.9229 | 0.18754 | -0.0918 | 4.9211
15.5 | 0.9319 | 0.19751 | -0.0972 | 4.7182

## 29. Re 500k Mach 0.25 (1)
BIGFOIL.COM POLAR EXPORT
HN-465
HN-465 |  |  |  | Cl Max: | 1.061 | at alpha= | 6.5 | deg
JavaFoil+Calcfoil stall+Eppler ext transition |  |  |  | L/D Max: | 127.623 | at alpha= | 4 | deg
Re: | 500000 |  |  | Cd Min: | 0.00626 | at alpha= | -1.5 | deg
Mach: | 0.25 |  |  | Cl=0 at alpha= | -3.1356 | deg
|  |  |  | @ Cl=0.1, Cd= | 0.0064959
|  |  |  | @ Cl=0.4, Cd= | 0.09523
|  |  |  | @ Cl=0.6, Cd= | 0.09523
alpha (deg) | Cl | Cd | Cm | Cl/Cd
-13.5 | -0.058 | 0.11352 | -0.028 | -0.509
-13 | -0.055 | 0.10648 | -0.028 | -0.517
-12.5 | -0.052 | 0.10297 | -0.027 | -0.508
-12 | -0.109 | 0.11753 | -0.027 | -0.924
-11.5 | -0.173 | 0.10823 | -0.026 | -1.597
-11 | -0.222 | 0.09963 | -0.026 | -2.224
-10.5 | -0.263 | 0.09088 | -0.025 | -2.894
-10 | -0.297 | 0.08251 | -0.025 | -3.604
-9.5 | -0.324 | 0.07497 | -0.024 | -4.32
-9 | -0.342 | 0.06844 | -0.024 | -4.99
-8.5 | -0.349 | 0.06803 | -0.024 | -5.136
-8 | -0.343 | 0.06064 | -0.023 | -5.654
-7.5 | -0.329 | 0.05478 | -0.023 | -6.004
-7 | -0.308 | 0.05005 | -0.023 | -6.151
-6.5 | -0.281 | 0.04597 | -0.024 | -6.105
-6 | -0.248 | 0.04277 | -0.025 | -5.801
-5.5 | -0.211 | 0.03974 | -0.027 | -5.312
-5 | -0.171 | 0.03723 | -0.029 | -4.58
-4.5 | -0.127 | 0.03499 | -0.032 | -3.638
-4 | -0.102 | 0.00869 | -0.075 | -11.712
-3.5 | -0.043 | 0.00876 | -0.076 | -4.95
-3 | 0.016 | 0.00857 | -0.076 | 1.88
-2.5 | 0.076 | 0.00661 | -0.076 | 11.528
-2 | 0.137 | 0.00632 | -0.077 | 21.603
-1.5 | 0.197 | 0.00626 | -0.077 | 31.451
-1 | 0.257 | 0.00711 | -0.078 | 36.194
-0.5 | 0.318 | 0.00704 | -0.078 | 45.151
0 | 0.378 | 0.00696 | -0.078 | 54.319
0.5 | 0.438 | 0.00683 | -0.079 | 64.139
1 | 0.498 | 0.0066 | -0.079 | 75.447
1.5 | 0.558 | 0.00645 | -0.079 | 86.495
2 | 0.618 | 0.00633 | -0.08 | 97.592
2.5 | 0.677 | 0.00627 | -0.08 | 108.065
3 | 0.737 | 0.00645 | -0.08 | 114.209
3.5 | 0.795 | 0.00636 | -0.081 | 124.921
4 | 0.852 | 0.00668 | -0.081 | 127.623
4.5 | 0.907 | 0.00725 | -0.081 | 125.113
5 | 0.958 | 0.00862 | -0.082 | 111.121
5.5 | 1.002 | 0.00935 | -0.082 | 107.154
6 | 1.037 | 0.00973 | -0.082 | 106.55
6.5 | 1.061 | 0.01013 | -0.082 | 104.733
7 | 0.861 | 0.04653 | -0.035 | 18.504
7.5 | 0.855 | 0.05057 | -0.023 | 16.914
8 | 0.839 | 0.05478 | -0.024 | 15.308
8.5 | 0.807 | 0.05948 | -0.025 | 13.571
9 | 0.761 | 0.0654 | -0.025 | 11.64
9.5 | 0.701 | 0.07077 | -0.025 | 9.91
10 | 0.629 | 0.07772 | -0.026 | 8.098
10.5 | 0.548 | 0.08588 | -0.027 | 6.377
11 | 0.458 | 0.09514 | -0.028 | 4.813
11.5 | 0.361 | 0.09523 | -0.029 | 3.794

## 30. Re 500k Mach 0.25 (2)
BIGFOIL.COM POLAR EXPORT
HN-465
HN-465 |  |  |  | Cl Max: | 1.1896 | at alpha= | 9.5 | deg
XFOIL ncrit=9 |  |  |  | L/D Max: | 97.6239 | at alpha= | 3 | deg
Re: | 500000 |  |  | Cd Min: | 0.09819 | at alpha= | 12.5 | deg
Mach: | 0.25 |  |  | Cl=0 at alpha= | -99 | deg
|  |  |  | @ Cl=0.1, Cd= | 0.00551
|  |  |  | @ Cl=0.4, Cd= | 0.0054848
|  |  |  | @ Cl=0.6, Cd= | 0.0062817
alpha (deg) | Cl | Cd | Cm | Cl/Cd
0 | 0.3351 | 0.00551 | -0.0774 | 60.8167
0.5 | 0.3835 | 0.00548 | -0.0745 | 69.9818
1 | 0.4522 | 0.0055 | -0.0763 | 82.2182
1.5 | 0.5115 | 0.00572 | -0.0766 | 89.4231
2 | 0.5647 | 0.00602 | -0.0755 | 93.804
2.5 | 0.6173 | 0.00641 | -0.0742 | 96.3027
3 | 0.6697 | 0.00686 | -0.073 | 97.6239
3.5 | 0.7213 | 0.00742 | -0.0717 | 97.2102
4 | 0.7729 | 0.00806 | -0.0704 | 95.8933
4.5 | 0.8232 | 0.00888 | -0.069 | 92.7027
5 | 0.8725 | 0.00987 | -0.0674 | 88.3992
5.5 | 0.9209 | 0.01103 | -0.0658 | 83.4905
6 | 0.9683 | 0.01233 | -0.064 | 78.532
6.5 | 1.0137 | 0.01389 | -0.0618 | 72.9806
7 | 1.057 | 0.01573 | -0.0589 | 67.1964
7.5 | 1.0922 | 0.01841 | -0.0548 | 59.3265
8 | 1.1286 | 0.02098 | -0.0508 | 53.7941
8.5 | 1.164 | 0.02346 | -0.0472 | 49.6164
9 | 1.1815 | 0.02862 | -0.0417 | 41.2823
9.5 | 1.1896 | 0.03368 | -0.0353 | 35.3207
10 | 1.1802 | 0.03888 | -0.028 | 30.3549
10.5 | 1.1569 | 0.0455 | -0.0229 | 25.4264
11 | 1.1248 | 0.0543 | -0.0223 | 20.7145
11.5 | 1.0918 | 0.06562 | -0.027 | 16.6382
12 | 1.058 | 0.08025 | -0.0365 | 13.1838
12.5 | 1.023 | 0.09819 | -0.0486 | 10.4186

## 31. Re 500k Mach 0.50 (1)
BIGFOIL.COM POLAR EXPORT
HN-465
HN-465 |  |  |  | Cl Max: | 1.266 | at alpha= | 20 | deg
JavaFoil+Calcfoil stall+Eppler ext transition |  |  |  | L/D Max: | 121.507 | at alpha= | 4 | deg
Re: | 500000 |  |  | Cd Min: | 0.00666 | at alpha= | -1.5 | deg
Mach: | 0.5 |  |  | Cl=0 at alpha= | -3.1364 | deg
|  |  |  | @ Cl=0.1, Cd= | 0.0083224
|  |  |  | @ Cl=0.4, Cd= | 0.0075497
|  |  |  | @ Cl=0.6, Cd= | 0.0071109
alpha (deg) | Cl | Cd | Cm | Cl/Cd
-20 | -0.871 | 0.22264 | -0.039 | -3.911
-19.5 | -0.846 | 0.21552 | -0.039 | -3.926
-19 | -0.822 | 0.20986 | -0.039 | -3.915
-18.5 | -0.797 | 0.20976 | -0.039 | -3.799
-18 | -0.772 | 0.20513 | -0.04 | -3.764
-17.5 | -0.745 | 0.19226 | -0.038 | -3.876
-17 | -0.72 | 0.18595 | -0.038 | -3.872
-16.5 | -0.695 | 0.18464 | -0.038 | -3.764
-16 | -0.67 | 0.18052 | -0.038 | -3.711
-15.5 | -0.645 | 0.17651 | -0.038 | -3.653
-15 | -0.619 | 0.167 | -0.037 | -3.705
-14.5 | -0.593 | 0.15338 | -0.037 | -3.865
-14 | -0.568 | 0.15017 | -0.037 | -3.779
-13.5 | -0.542 | 0.14635 | -0.037 | -3.704
-13 | -0.517 | 0.1431 | -0.037 | -3.61
-12.5 | -0.49 | 0.13442 | -0.035 | -3.645
-12 | -0.464 | 0.12953 | -0.035 | -3.586
-11.5 | -0.439 | 0.12663 | -0.035 | -3.465
-11 | -0.413 | 0.12335 | -0.035 | -3.349
-10.5 | -0.387 | 0.11668 | -0.035 | -3.317
-10 | -0.361 | 0.10988 | -0.033 | -3.284
-9.5 | -0.335 | 0.10508 | -0.033 | -3.187
-9 | -0.309 | 0.10232 | -0.034 | -3.02
-8.5 | -0.283 | 0.09983 | -0.034 | -2.835
-8 | -0.257 | 0.09217 | -0.031 | -2.784
-7.5 | -0.23 | 0.08957 | -0.031 | -2.573
-7 | -0.204 | 0.08631 | -0.031 | -2.367
-6.5 | -0.178 | 0.0731 | -0.029 | -2.434
-6 | -0.152 | 0.05027 | -0.029 | -3.016
-5.5 | -0.179 | 0.04417 | -0.028 | -4.063
-5 | -0.173 | 0.04098 | -0.027 | -4.234
-4.5 | -0.136 | 0.03714 | -0.03 | -3.664
-4 | -0.089 | 0.03454 | -0.032 | -2.59
-3.5 | -0.048 | 0.00889 | -0.085 | -5.404
-3 | 0.018 | 0.00896 | -0.085 | 2.001
-2.5 | 0.085 | 0.00875 | -0.085 | 9.711
-2 | 0.152 | 0.00684 | -0.086 | 22.294
-1.5 | 0.22 | 0.00666 | -0.086 | 33.075
-1 | 0.288 | 0.00667 | -0.087 | 43.13
-0.5 | 0.355 | 0.00759 | -0.087 | 46.8
0 | 0.422 | 0.00753 | -0.088 | 56.059
0.5 | 0.489 | 0.00743 | -0.088 | 65.921
1 | 0.557 | 0.00722 | -0.088 | 77.137
1.5 | 0.624 | 0.00705 | -0.089 | 88.422
2 | 0.69 | 0.00701 | -0.089 | 98.42
2.5 | 0.756 | 0.00705 | -0.089 | 107.355
3 | 0.822 | 0.00728 | -0.09 | 112.926
3.5 | 0.886 | 0.00751 | -0.09 | 118.055
4 | 0.948 | 0.0078 | -0.09 | 121.507
4.5 | 1.004 | 0.00925 | -0.091 | 108.499
5 | 1.05 | 0.01048 | -0.091 | 100.237
5.5 | 1.064 | 0.01465 | -0.091 | 72.636
6 | 0.81 | 0.04519 | -0.026 | 17.914
6.5 | 0.518 | 0.05313 | -0.028 | 9.754
7 | 0.546 | 0.05492 | -0.032 | 9.936
7.5 | 0.573 | 0.06984 | -0.032 | 8.201
8 | 0.6 | 0.09235 | -0.035 | 6.499
8.5 | 0.627 | 0.0948 | -0.035 | 6.616
9 | 0.655 | 0.10533 | -0.039 | 6.22
9.5 | 0.682 | 0.10962 | -0.039 | 6.223
10 | 0.709 | 0.11203 | -0.039 | 6.332
10.5 | 0.738 | 0.12179 | -0.043 | 6.057
11 | 0.765 | 0.12495 | -0.043 | 6.12
11.5 | 0.792 | 0.13108 | -0.044 | 6.043
12 | 0.821 | 0.13846 | -0.046 | 5.927
12.5 | 0.848 | 0.14166 | -0.047 | 5.984
13 | 0.875 | 0.14779 | -0.047 | 5.922
13.5 | 0.904 | 0.16053 | -0.05 | 5.632
14 | 0.931 | 0.16486 | -0.05 | 5.649
14.5 | 0.958 | 0.16878 | -0.051 | 5.679
15 | 0.987 | 0.17648 | -0.052 | 5.591
15.5 | 1.015 | 0.18061 | -0.054 | 5.622
16 | 1.042 | 0.1863 | -0.054 | 5.595
16.5 | 1.07 | 0.19385 | -0.054 | 5.518
17 | 1.098 | 0.19804 | -0.055 | 5.544
17.5 | 1.127 | 0.20605 | -0.057 | 5.469
18 | 1.154 | 0.21268 | -0.057 | 5.425
18.5 | 1.181 | 0.2142 | -0.057 | 5.513
19 | 1.208 | 0.22221 | -0.058 | 5.438
19.5 | 1.239 | 0.22949 | -0.06 | 5.398
20 | 1.266 | 0.23767 | -0.06 | 5.325

## 32. Re 500k Mach 0.50 (2)
BIGFOIL.COM POLAR EXPORT
HN-465
HN-465 |  |  |  | Cl Max: | 1.1965 | at alpha= | 20 | deg
XFOIL ncrit=9 |  |  |  | L/D Max: | 95.7345 | at alpha= | 3 | deg
Re: | 500000 |  |  | Cd Min: | 0.31223 | at alpha= | 20 | deg
Mach: | 0.5 |  |  | Cl=0 at alpha= | -2.872 | deg
|  |  |  | @ Cl=0.1, Cd= | 0.0077073
|  |  |  | @ Cl=0.4, Cd= | 0.005977
|  |  |  | @ Cl=0.6, Cd= | 0.0065161
alpha (deg) | Cl | Cd | Cm | Cl/Cd
-19 | -0.7174 | 0.25334 | 0.0357 | -2.8318
-18.5 | -0.6966 | 0.24564 | 0.0316 | -2.8359
-18 | -0.6758 | 0.23794 | 0.0274 | -2.8402
-17.5 | -0.6551 | 0.23017 | 0.0233 | -2.8462
-17 | -0.6343 | 0.22223 | 0.0192 | -2.8543
-16.5 | -0.6133 | 0.21457 | 0.0147 | -2.8583
-16 | -0.596 | 0.2077 | 0.0093 | -2.8695
-15 | -0.5573 | 0.19053 | 0.0035 | -2.925
-14.5 | -0.5389 | 0.18311 | 0.0007 | -2.943
-14 | -0.5213 | 0.17576 | -0.0022 | -2.966
-13.5 | -0.5044 | 0.16837 | -0.0052 | -2.9958
-13 | -0.4884 | 0.16088 | -0.0081 | -3.0358
-12.5 | -0.4732 | 0.15333 | -0.011 | -3.0862
-12 | -0.4603 | 0.14617 | -0.015 | -3.1491
-11.5 | -0.4499 | 0.139 | -0.0184 | -3.2367
-11 | -0.4381 | 0.13152 | -0.021 | -3.3311
-10.5 | -0.431 | 0.12261 | -0.023 | -3.5152
-10 | -0.418 | 0.11558 | -0.0232 | -3.6165
-9.5 | -0.4082 | 0.10882 | -0.0248 | -3.7511
-9 | -0.4005 | 0.10197 | -0.0265 | -3.9276
-8.5 | -0.3952 | 0.09485 | -0.0301 | -4.1666
-8 | -0.3904 | 0.088 | -0.0331 | -4.4364
-7.5 | -0.3987 | 0.07964 | -0.0348 | -5.0063
-7 | -0.4055 | 0.07354 | -0.0335 | -5.514
-6.5 | -0.4237 | 0.06855 | -0.0307 | -6.1809
-6 | -0.4394 | 0.06246 | -0.032 | -7.0349
-5.5 | -0.387 | 0.04641 | -0.0577 | -8.3387
-5 | -0.3338 | 0.02958 | -0.0742 | -11.2847
-4.5 | -0.2662 | 0.01961 | -0.0813 | -13.5747
-4 | -0.1861 | 0.01486 | -0.0844 | -12.5236
-3.5 | -0.1042 | 0.01191 | -0.0862 | -8.749
-3 | -0.0193 | 0.00978 | -0.0891 | -1.9734
-2.5 | 0.0561 | 0.00844 | -0.0904 | 6.6469
-2 | 0.1244 | 0.0073 | -0.091 | 17.0411
-1.5 | 0.1917 | 0.0064 | -0.091 | 29.9531
-1 | 0.255 | 0.00608 | -0.0896 | 41.9408
-0.5 | 0.3165 | 0.00597 | -0.0879 | 53.0151
0 | 0.3762 | 0.00596 | -0.0857 | 63.1208
0.5 | 0.4321 | 0.006 | -0.0826 | 72.0167
1 | 0.4852 | 0.00607 | -0.0789 | 79.9341
1.5 | 0.5647 | 0.00628 | -0.0814 | 89.9204
2 | 0.6245 | 0.00668 | -0.0798 | 93.488
2.5 | 0.6839 | 0.00717 | -0.0781 | 95.3835
3 | 0.7429 | 0.00776 | -0.0762 | 95.7345
3.5 | 0.8012 | 0.00848 | -0.074 | 94.4811
4.5 | 0.9153 | 0.01042 | -0.0689 | 87.8407
5 | 0.9696 | 0.01176 | -0.0658 | 82.449
5.5 | 1.0222 | 0.01334 | -0.0621 | 76.6267
6 | 1.0695 | 0.01541 | -0.0571 | 69.403
6.5 | 1.1038 | 0.01842 | -0.05 | 59.924
7 | 1.1275 | 0.02223 | -0.0416 | 50.7197
7.5 | 1.137 | 0.02718 | -0.0327 | 41.8322
8 | 1.1267 | 0.03342 | -0.0249 | 33.7133
8.5 | 1.1026 | 0.04107 | -0.0212 | 26.8468
9 | 1.0717 | 0.05107 | -0.0233 | 20.9849
9.5 | 1.0403 | 0.06387 | -0.0312 | 16.2878
10 | 1.0101 | 0.07925 | -0.0423 | 12.7457
10.5 | 0.9829 | 0.09554 | -0.0529 | 10.2878
11 | 0.9596 | 0.1114 | -0.0621 | 8.614
11.5 | 0.944 | 0.12641 | -0.0705 | 7.4678
12 | 0.9366 | 0.14049 | -0.0782 | 6.6667
12.5 | 0.9364 | 0.15388 | -0.0854 | 6.0853
13 | 0.9419 | 0.1662 | -0.0921 | 5.6673
13.5 | 0.9492 | 0.17864 | -0.099 | 5.3135
14 | 0.9623 | 0.1902 | -0.1053 | 5.0594
14.5 | 0.9783 | 0.2003 | -0.1105 | 4.8842
15.5 | 1.0115 | 0.22415 | -0.1215 | 4.5126
16 | 1.0308 | 0.23452 | -0.1273 | 4.3954
16.5 | 1.0491 | 0.24468 | -0.1344 | 4.2876
17 | 1.0692 | 0.25493 | -0.1411 | 4.1941
17.5 | 1.09 | 0.26445 | -0.1468 | 4.1218
18 | 1.1111 | 0.27362 | -0.1522 | 4.0607
18.5 | 1.1325 | 0.28253 | -0.1575 | 4.0084
19 | 1.1547 | 0.29172 | -0.1617 | 3.9582
19.5 | 1.1764 | 0.30276 | -0.1668 | 3.8856
20 | 1.1965 | 0.31223 | -0.1733 | 3.8321

## 33. Re 750k Mach 0.00 (1)
BIGFOIL.COM POLAR EXPORT
HN-465
HN-465 |  |  |  | Cl Max: | 1.087 | at alpha= | 7.5 | deg
JavaFoil+Calcfoil stall+Eppler ext transition |  |  |  | L/D Max: | 142.146 | at alpha= | 4 | deg
Re: | 750000 |  |  | Cd Min: | 0.0056 | at alpha= | -1.5 | deg
Mach: | 0 |  |  | Cl=0 at alpha= | -3.1379 | deg
|  |  |  | @ Cl=0.1, Cd= | 0.0057803
|  |  |  | @ Cl=0.4, Cd= | 0.0062348
|  |  |  | @ Cl=0.6, Cd= | 0.0057386
alpha (deg) | Cl | Cd | Cm | Cl/Cd
-15 | -0.278 | 0.12663 | -0.026 | -2.196
-14.5 | -0.294 | 0.11925 | -0.026 | -2.466
-14 | -0.31 | 0.12371 | -0.025 | -2.508
-13.5 | -0.327 | 0.11463 | -0.025 | -2.849
-13 | -0.343 | 0.109 | -0.025 | -3.143
-12.5 | -0.358 | 0.10186 | -0.025 | -3.514
-12 | -0.372 | 0.09364 | -0.025 | -3.974
-11.5 | -0.384 | 0.0879 | -0.024 | -4.374
-11 | -0.394 | 0.0811 | -0.024 | -4.864
-10.5 | -0.401 | 0.07574 | -0.023 | -5.3
-10 | -0.405 | 0.07063 | -0.023 | -5.728
-9.5 | -0.403 | 0.06601 | -0.024 | -6.111
-9 | -0.397 | 0.06143 | -0.024 | -6.468
-8.5 | -0.386 | 0.05869 | -0.023 | -6.573
-8 | -0.366 | 0.05419 | -0.023 | -6.753
-7.5 | -0.342 | 0.05017 | -0.023 | -6.813
-7 | -0.314 | 0.04673 | -0.024 | -6.71
-6.5 | -0.282 | 0.04347 | -0.026 | -6.477
-6 | -0.246 | 0.04077 | -0.027 | -6.036
-5.5 | -0.208 | 0.03818 | -0.029 | -5.445
-5 | -0.208 | 0.00862 | -0.072 | -24.108
-4.5 | -0.154 | 0.00839 | -0.073 | -18.38
-4 | -0.099 | 0.00817 | -0.073 | -12.105
-3.5 | -0.042 | 0.00797 | -0.073 | -5.277
-3 | 0.016 | 0.00778 | -0.074 | 2.007
-2.5 | 0.074 | 0.00587 | -0.074 | 12.565
-2 | 0.132 | 0.00567 | -0.074 | 23.331
-1.5 | 0.191 | 0.0056 | -0.075 | 34.049
-1 | 0.249 | 0.00642 | -0.075 | 38.84
-0.5 | 0.308 | 0.00633 | -0.075 | 48.613
0 | 0.366 | 0.00627 | -0.076 | 58.372
0.5 | 0.424 | 0.00621 | -0.076 | 68.276
1 | 0.482 | 0.00601 | -0.076 | 80.322
1.5 | 0.54 | 0.00587 | -0.077 | 92.026
2 | 0.598 | 0.00574 | -0.077 | 104.224
2.5 | 0.656 | 0.0057 | -0.077 | 115.116
3 | 0.714 | 0.00578 | -0.078 | 123.377
3.5 | 0.77 | 0.00584 | -0.078 | 131.891
4 | 0.826 | 0.00581 | -0.078 | 142.146
4.5 | 0.88 | 0.00621 | -0.079 | 141.656
5 | 0.931 | 0.00731 | -0.079 | 127.357
5.5 | 0.976 | 0.00833 | -0.079 | 117.115
6 | 1.015 | 0.00864 | -0.08 | 117.485
6.5 | 1.047 | 0.00896 | -0.08 | 116.887
7 | 1.072 | 0.00927 | -0.08 | 115.608
7.5 | 1.087 | 0.00955 | -0.08 | 113.808
8 | 0.876 | 0.05133 | -0.033 | 17.074
8.5 | 0.872 | 0.05526 | -0.029 | 15.78
9 | 0.861 | 0.05916 | -0.028 | 14.552
9.5 | 0.843 | 0.06356 | -0.027 | 13.26
10 | 0.819 | 0.06873 | -0.027 | 11.909
10.5 | 0.789 | 0.07322 | -0.026 | 10.775
11 | 0.755 | 0.07942 | -0.026 | 9.513
11.5 | 0.719 | 0.08556 | -0.027 | 8.405
12 | 0.681 | 0.09108 | -0.027 | 7.474
12.5 | 0.642 | 0.09521 | -0.029 | 6.741

## 34. Re 750k Mach 0.00 (2)
BIGFOIL.COM POLAR EXPORT
HN-465
HN-465 |  |  |  | Cl Max: | 1.2832 | at alpha= | 11 | deg
XFOIL ncrit=9 |  |  |  | L/D Max: | 106.667 | at alpha= | 3 | deg
Re: | 750000 |  |  | Cd Min: | 0.24291 | at alpha= | -20 | deg
Mach: | 0 |  |  | Cl=0 at alpha= | -3.0159 | deg
|  |  |  | @ Cl=0.1, Cd= | 0.0058533
|  |  |  | @ Cl=0.4, Cd= | 0.0048056
|  |  |  | @ Cl=0.6, Cd= | 0.0056558
alpha (deg) | Cl | Cd | Cm | Cl/Cd
-20 | -0.6826 | 0.24291 | 0.0334 | -2.8101
-19.5 | -0.6675 | 0.23564 | 0.03 | -2.8327
-19 | -0.6522 | 0.22951 | 0.0272 | -2.8417
-18.5 | -0.6367 | 0.22349 | 0.024 | -2.8489
-18 | -0.6214 | 0.21734 | 0.0207 | -2.8591
-17.5 | -0.6061 | 0.21088 | 0.0175 | -2.8741
-17 | -0.5906 | 0.20395 | 0.0143 | -2.8958
-16.5 | -0.5755 | 0.197 | 0.0106 | -2.9213
-16 | -0.5628 | 0.18994 | 0.007 | -2.963
-15.5 | -0.55 | 0.1831 | 0.0038 | -3.0038
-15 | -0.54 | 0.17473 | 0.0012 | -3.0905
-14.5 | -0.5267 | 0.1684 | -0.0005 | -3.1277
-14 | -0.5147 | 0.16203 | -0.0026 | -3.1766
-13.5 | -0.5034 | 0.15542 | -0.005 | -3.239
-13 | -0.4931 | 0.14854 | -0.0073 | -3.3196
-12.5 | -0.4836 | 0.14148 | -0.0097 | -3.4182
-12 | -0.475 | 0.1343 | -0.012 | -3.5369
-11.5 | -0.4673 | 0.1266 | -0.0149 | -3.6912
-11 | -0.4605 | 0.11895 | -0.0182 | -3.8714
-10.5 | -0.454 | 0.11125 | -0.0209 | -4.0809
-10 | -0.4496 | 0.10346 | -0.0235 | -4.3456
-9.5 | -0.4472 | 0.09561 | -0.0261 | -4.6773
-8.5 | -0.474 | 0.07597 | -0.0327 | -6.2393
-8 | -0.5016 | 0.06795 | -0.0344 | -7.3819
-7.5 | -0.5183 | 0.05526 | -0.0424 | -9.3793
-7 | -0.499 | 0.04407 | -0.0513 | -11.3229
-6.5 | -0.4536 | 0.02369 | -0.0612 | -19.1473
-6 | -0.3897 | 0.01847 | -0.0647 | -21.0991
-5.5 | -0.3238 | 0.01334 | -0.0678 | -24.2729
-5 | -0.2643 | 0.01161 | -0.0689 | -22.7649
-4.5 | -0.1945 | 0.01073 | -0.072 | -18.1267
-4 | -0.1221 | 0.00901 | -0.0758 | -13.5516
-3.5 | -0.061 | 0.00817 | -0.0768 | -7.4663
-3 | 0.002 | 0.00726 | -0.0785 | 0.27548
-2.5 | 0.0622 | 0.00642 | -0.0798 | 9.6885
-2 | 0.1189 | 0.00557 | -0.0803 | 21.3465
-1.5 | 0.1744 | 0.00504 | -0.0801 | 34.6032
-1 | 0.2282 | 0.00483 | -0.0794 | 47.2464
0 | 0.3333 | 0.00473 | -0.0772 | 70.4651
1 | 0.4303 | 0.00484 | -0.073 | 88.905
1.5 | 0.4925 | 0.00495 | -0.0741 | 99.4949
2 | 0.5464 | 0.00527 | -0.0738 | 103.6812
2.5 | 0.5982 | 0.00564 | -0.073 | 106.0638
3 | 0.6496 | 0.00609 | -0.0722 | 106.6667
3.5 | 0.7006 | 0.00661 | -0.0714 | 105.9909
4 | 0.7515 | 0.00718 | -0.0706 | 104.6657
4.5 | 0.8012 | 0.00792 | -0.0697 | 101.1616
5 | 0.8496 | 0.00881 | -0.0687 | 96.4359
5.5 | 0.8979 | 0.00975 | -0.0677 | 92.0923
6 | 0.9452 | 0.0108 | -0.0665 | 87.5185
6.5 | 0.9921 | 0.01188 | -0.0653 | 83.5101
7 | 1.039 | 0.01296 | -0.064 | 80.1698
7.5 | 1.0835 | 0.01436 | -0.0621 | 75.4526
8 | 1.1253 | 0.01603 | -0.0598 | 70.1996
8.5 | 1.1671 | 0.01755 | -0.0577 | 66.5014
9 | 1.2063 | 0.01924 | -0.0553 | 62.6975
9.5 | 1.238 | 0.0217 | -0.0519 | 57.0507
10 | 1.2569 | 0.02583 | -0.0469 | 48.6605
10.5 | 1.2799 | 0.02894 | -0.0427 | 44.226
11 | 1.2832 | 0.03307 | -0.036 | 38.8025
11.5 | 1.272 | 0.03812 | -0.0291 | 33.3683
12 | 1.2484 | 0.04469 | -0.0242 | 27.9347
12.5 | 1.2156 | 0.05345 | -0.0231 | 22.7428
13 | 1.1773 | 0.06525 | -0.0271 | 18.0429
13.5 | 1.1392 | 0.0802 | -0.036 | 14.2045
14 | 1.0992 | 0.09893 | -0.0483 | 11.1109
14.5 | 1.0568 | 0.12124 | -0.0622 | 8.7166
15 | 0.9237 | 0.18355 | -0.0907 | 5.0324
15.5 | 0.9352 | 0.19441 | -0.0963 | 4.8105
16 | 0.9448 | 0.20446 | -0.1018 | 4.621

## 35. Re 750k Mach 0.10 (1)
BIGFOIL.COM POLAR EXPORT
HN-465
HN-465 |  |  |  | Cl Max: | 1.086 | at alpha= | 7.5 | deg
JavaFoil+Calcfoil stall+Eppler ext transition |  |  |  | L/D Max: | 142.128 | at alpha= | 4 | deg
Re: | 750000 |  |  | Cd Min: | 0.00563 | at alpha= | -1.5 | deg
Mach: | 0.1 |  |  | Cl=0 at alpha= | -3.1379 | deg
|  |  |  | @ Cl=0.1, Cd= | 0.0057931
|  |  |  | @ Cl=0.4, Cd= | 0.0062624
|  |  |  | @ Cl=0.6, Cd= | 0.09626
alpha (deg) | Cl | Cd | Cm | Cl/Cd
-14.5 | -0.258 | 0.12009 | -0.026 | -2.152
-14 | -0.277 | 0.11434 | -0.026 | -2.42
-13.5 | -0.295 | 0.11792 | -0.026 | -2.504
-13 | -0.314 | 0.11073 | -0.026 | -2.834
-12.5 | -0.332 | 0.103 | -0.025 | -3.222
-12 | -0.349 | 0.09635 | -0.025 | -3.622
-11.5 | -0.364 | 0.08989 | -0.025 | -4.055
-11 | -0.378 | 0.08319 | -0.024 | -4.539
-10.5 | -0.388 | 0.07692 | -0.024 | -5.039
-10 | -0.394 | 0.07125 | -0.024 | -5.527
-9.5 | -0.395 | 0.06663 | -0.024 | -5.933
-9 | -0.392 | 0.06418 | -0.023 | -6.101
-8.5 | -0.382 | 0.05921 | -0.023 | -6.454
-8 | -0.364 | 0.05468 | -0.023 | -6.651
-7.5 | -0.341 | 0.05049 | -0.023 | -6.747
-7 | -0.313 | 0.04672 | -0.023 | -6.703
-6.5 | -0.282 | 0.04367 | -0.025 | -6.451
-6 | -0.247 | 0.04081 | -0.027 | -6.044
-5.5 | -0.208 | 0.03831 | -0.028 | -5.438
-5 | -0.209 | 0.00871 | -0.073 | -23.945
-4.5 | -0.155 | 0.00839 | -0.073 | -18.455
-4 | -0.099 | 0.00817 | -0.073 | -12.149
-3.5 | -0.042 | 0.00797 | -0.074 | -5.305
-3 | 0.016 | 0.00781 | -0.074 | 2.008
-2.5 | 0.074 | 0.00589 | -0.074 | 12.599
-2 | 0.133 | 0.00567 | -0.075 | 23.42
-1.5 | 0.192 | 0.00563 | -0.075 | 34.044
-1 | 0.251 | 0.00644 | -0.075 | 38.885
-0.5 | 0.309 | 0.00634 | -0.076 | 48.735
0 | 0.368 | 0.00629 | -0.076 | 58.472
0.5 | 0.426 | 0.00624 | -0.077 | 68.368
1 | 0.485 | 0.00603 | -0.077 | 80.439
1.5 | 0.543 | 0.00589 | -0.077 | 92.165
2 | 0.601 | 0.00577 | -0.077 | 104.316
2.5 | 0.659 | 0.00573 | -0.078 | 115.116
3 | 0.717 | 0.00581 | -0.078 | 123.389
3.5 | 0.774 | 0.00587 | -0.078 | 131.83
4 | 0.83 | 0.00584 | -0.079 | 142.128
4.5 | 0.884 | 0.00629 | -0.079 | 140.59
5 | 0.935 | 0.00737 | -0.079 | 126.906
5.5 | 0.98 | 0.00838 | -0.08 | 116.921
6 | 1.019 | 0.0087 | -0.08 | 117.119
6.5 | 1.05 | 0.00903 | -0.08 | 116.325
7 | 1.073 | 0.00934 | -0.081 | 114.843
7.5 | 1.086 | 0.00963 | -0.081 | 112.708
8 | 0.872 | 0.05165 | -0.029 | 16.884
8.5 | 0.865 | 0.05568 | -0.027 | 15.54
9 | 0.851 | 0.05972 | -0.028 | 14.25
9.5 | 0.829 | 0.06398 | -0.027 | 12.949
10 | 0.8 | 0.06919 | -0.027 | 11.555
10.5 | 0.765 | 0.07481 | -0.026 | 10.225
11 | 0.726 | 0.07956 | -0.027 | 9.129
11.5 | 0.685 | 0.08648 | -0.027 | 7.918
12 | 0.642 | 0.09029 | -0.028 | 7.107
12.5 | 0.598 | 0.09626 | -0.03 | 6.215

## 36. Re 750k Mach 0.10 (2)
BIGFOIL.COM POLAR EXPORT
HN-465
HN-465 |  |  |  | Cl Max: | 1.2728 | at alpha= | 10.5 | deg
XFOIL ncrit=9 |  |  |  | L/D Max: | 106.65 | at alpha= | 3 | deg
Re: | 750000 |  |  | Cd Min: | 0.24363 | at alpha= | -20 | deg
Mach: | 0.1 |  |  | Cl=0 at alpha= | -3.0151 | deg
|  |  |  | @ Cl=0.1, Cd= | 0.0058908
|  |  |  | @ Cl=0.4, Cd= | 0.0048113
|  |  |  | @ Cl=0.6, Cd= | 0.0056612
alpha (deg) | Cl | Cd | Cm | Cl/Cd
-20 | -0.6847 | 0.24363 | 0.0337 | -2.8104
-19.5 | -0.6694 | 0.2363 | 0.0304 | -2.8328
-19 | -0.6539 | 0.23021 | 0.0275 | -2.8405
-18.5 | -0.6383 | 0.22413 | 0.0242 | -2.8479
-18 | -0.6227 | 0.21792 | 0.0209 | -2.8575
-17.5 | -0.6073 | 0.21143 | 0.0177 | -2.8723
-17 | -0.5915 | 0.20444 | 0.0144 | -2.8933
-16.5 | -0.5763 | 0.19749 | 0.0107 | -2.9181
-16 | -0.5634 | 0.19042 | 0.007 | -2.9587
-15.5 | -0.5504 | 0.18356 | 0.0038 | -2.9985
-15 | -0.5397 | 0.17527 | 0.0015 | -3.0792
-14.5 | -0.5265 | 0.16897 | -0.0004 | -3.1159
-14 | -0.5143 | 0.16254 | -0.0026 | -3.1641
-13.5 | -0.5029 | 0.15589 | -0.005 | -3.226
-13 | -0.4924 | 0.14899 | -0.0073 | -3.3049
-12.5 | -0.4828 | 0.1419 | -0.0097 | -3.4024
-12 | -0.474 | 0.1347 | -0.0121 | -3.5189
-11.5 | -0.4662 | 0.12691 | -0.0151 | -3.6735
-11 | -0.459 | 0.11942 | -0.0182 | -3.8436
-10.5 | -0.4525 | 0.1117 | -0.0209 | -4.051
-10 | -0.4479 | 0.10393 | -0.0235 | -4.3096
-9.5 | -0.4452 | 0.09611 | -0.026 | -4.6322
-9 | -0.4466 | 0.08776 | -0.0288 | -5.0889
-8.5 | -0.4712 | 0.07678 | -0.0324 | -6.137
-8 | -0.4971 | 0.0694 | -0.0331 | -7.1628
-7.5 | -0.5167 | 0.05729 | -0.0413 | -9.019
-7 | -0.4986 | 0.04759 | -0.0491 | -10.477
-6.5 | -0.4542 | 0.02577 | -0.0614 | -17.6251
-6 | -0.3914 | 0.01913 | -0.0653 | -20.46
-5.5 | -0.3258 | 0.01406 | -0.0682 | -23.1721
-5 | -0.2656 | 0.01175 | -0.0695 | -22.6043
-4.5 | -0.1951 | 0.01076 | -0.0727 | -18.132
-4 | -0.1267 | 0.00907 | -0.0755 | -13.9691
-3.5 | -0.061 | 0.00819 | -0.0774 | -7.4481
-3 | 0.0019 | 0.0073 | -0.0789 | 0.26027
-2.5 | 0.0623 | 0.00645 | -0.0801 | 9.6589
-2 | 0.1196 | 0.0056 | -0.0807 | 21.3571
-1.5 | 0.175 | 0.00506 | -0.0805 | 34.585
-1 | 0.2293 | 0.00485 | -0.0797 | 47.2784
-0.5 | 0.2827 | 0.00477 | -0.0787 | 59.2662
0 | 0.335 | 0.00475 | -0.0775 | 70.5263
0.5 | 0.3857 | 0.00479 | -0.0759 | 80.5219
1 | 0.4326 | 0.00486 | -0.0733 | 89.0123
1.5 | 0.4941 | 0.00497 | -0.0742 | 99.4165
2 | 0.5491 | 0.00529 | -0.074 | 103.7996
2.5 | 0.6012 | 0.00567 | -0.0733 | 106.0317
3 | 0.6527 | 0.00612 | -0.0724 | 106.6503
3.5 | 0.704 | 0.00665 | -0.0716 | 105.8647
4 | 0.7553 | 0.00722 | -0.0708 | 104.6122
4.5 | 0.8053 | 0.00797 | -0.0698 | 101.0414
5 | 0.8541 | 0.00887 | -0.0688 | 96.2909
5.5 | 0.9025 | 0.00983 | -0.0677 | 91.8108
6 | 0.9501 | 0.01089 | -0.0664 | 87.2452
6.5 | 0.997 | 0.01203 | -0.0651 | 82.8761
7 | 1.0437 | 0.01319 | -0.0636 | 79.1281
7.5 | 1.0887 | 0.01457 | -0.0616 | 74.722
8 | 1.1304 | 0.01628 | -0.0593 | 69.4349
8.5 | 1.1713 | 0.01794 | -0.0568 | 65.2899
9 | 1.2097 | 0.01977 | -0.0542 | 61.1887
9.5 | 1.2376 | 0.02272 | -0.0502 | 54.4718
10 | 1.2566 | 0.02683 | -0.0451 | 46.8356
10.5 | 1.2728 | 0.03042 | -0.0399 | 41.8409
11 | 1.2682 | 0.03501 | -0.0326 | 36.2239
11.5 | 1.2506 | 0.04071 | -0.0263 | 30.7197
12 | 1.2227 | 0.04813 | -0.023 | 25.4041
12.5 | 1.1877 | 0.05811 | -0.0242 | 20.4388
13 | 1.1496 | 0.0714 | -0.0308 | 16.1008
13.5 | 1.1124 | 0.08789 | -0.0415 | 12.6567
14 | 1.0732 | 0.10792 | -0.0545 | 9.9444
14.5 | 1.0287 | 0.13175 | -0.0685 | 7.808
15 | 0.9983 | 0.15321 | -0.08 | 6.5159
15.5 | 0.9367 | 0.19552 | -0.0973 | 4.7908

## 37. Re 750k Mach 0.25 (1)
BIGFOIL.COM POLAR EXPORT
HN-465
HN-465 |  |  |  | Cl Max: | 1.073 | at alpha= | 7 | deg
JavaFoil+Calcfoil stall+Eppler ext transition |  |  |  | L/D Max: | 141.263 | at alpha= | 4 | deg
Re: | 750000 |  |  | Cd Min: | 0.00571 | at alpha= | -1.5 | deg
Mach: | 0.25 |  |  | Cl=0 at alpha= | -3.1356 | deg
|  |  |  | @ Cl=0.1, Cd= | 0.0059116
|  |  |  | @ Cl=0.4, Cd= | 0.09628
|  |  |  | @ Cl=0.6, Cd= | 0.09628
alpha (deg) | Cl | Cd | Cm | Cl/Cd
-13.5 | -0.058 | 0.10718 | -0.029 | -0.54
-13 | -0.055 | 0.10105 | -0.029 | -0.545
-12.5 | -0.052 | 0.09906 | -0.028 | -0.528
-12 | -0.109 | 0.09291 | -0.028 | -1.169
-11.5 | -0.173 | 0.08829 | -0.028 | -1.958
-11 | -0.222 | 0.09335 | -0.027 | -2.375
-10.5 | -0.263 | 0.08436 | -0.026 | -3.119
-10 | -0.297 | 0.07788 | -0.026 | -3.82
-9.5 | -0.324 | 0.07018 | -0.025 | -4.616
-9 | -0.342 | 0.06517 | -0.025 | -5.242
-8.5 | -0.349 | 0.05992 | -0.025 | -5.833
-8 | -0.343 | 0.05547 | -0.024 | -6.183
-7.5 | -0.329 | 0.05251 | -0.024 | -6.264
-7 | -0.308 | 0.04854 | -0.024 | -6.344
-6.5 | -0.281 | 0.04466 | -0.025 | -6.286
-6 | -0.248 | 0.04148 | -0.026 | -5.983
-5.5 | -0.211 | 0.0387 | -0.028 | -5.458
-5 | -0.213 | 0.00871 | -0.075 | -24.409
-4.5 | -0.158 | 0.00854 | -0.075 | -18.54
-4 | -0.102 | 0.00829 | -0.075 | -12.269
-3.5 | -0.043 | 0.00806 | -0.076 | -5.382
-3 | 0.016 | 0.0079 | -0.076 | 2.039
-2.5 | 0.076 | 0.00601 | -0.076 | 12.67
-2 | 0.137 | 0.00576 | -0.077 | 23.694
-1.5 | 0.197 | 0.00571 | -0.077 | 34.481
-1 | 0.257 | 0.00653 | -0.078 | 39.403
-0.5 | 0.318 | 0.00645 | -0.078 | 49.224
0 | 0.378 | 0.0064 | -0.078 | 59.023
0.5 | 0.438 | 0.00635 | -0.079 | 68.935
1 | 0.498 | 0.00615 | -0.079 | 81.002
1.5 | 0.558 | 0.006 | -0.079 | 92.975
2 | 0.618 | 0.00589 | -0.08 | 104.9
2.5 | 0.677 | 0.00588 | -0.08 | 115.276
3 | 0.737 | 0.00597 | -0.08 | 123.415
3.5 | 0.795 | 0.00605 | -0.081 | 131.506
4 | 0.852 | 0.00603 | -0.081 | 141.263
4.5 | 0.907 | 0.00659 | -0.081 | 137.542
5 | 0.958 | 0.00794 | -0.082 | 120.634
5.5 | 1.002 | 0.00867 | -0.082 | 115.567
6 | 1.037 | 0.00903 | -0.082 | 114.836
6.5 | 1.061 | 0.00941 | -0.082 | 112.741
7 | 1.073 | 0.00977 | -0.083 | 109.746
7.5 | 0.856 | 0.04933 | -0.027 | 17.349
8 | 0.839 | 0.05322 | -0.027 | 15.764
8.5 | 0.807 | 0.05746 | -0.027 | 14.054
9 | 0.761 | 0.06293 | -0.027 | 12.099
9.5 | 0.701 | 0.06815 | -0.027 | 10.293
10 | 0.63 | 0.07489 | -0.027 | 8.406
10.5 | 0.548 | 0.07855 | -0.03 | 6.975
11 | 0.458 | 0.08475 | -0.031 | 5.406
11.5 | 0.361 | 0.09041 | -0.032 | 3.998
12 | 0.253 | 0.09628 | -0.032 | 2.633

## 38. Re 750k Mach 0.25 (2)
BIGFOIL.COM POLAR EXPORT
HN-465
HN-465 |  |  |  | Cl Max: | 1.2318 | at alpha= | 9.5 | deg
XFOIL ncrit=9 |  |  |  | L/D Max: | 106.397 | at alpha= | 3 | deg
Re: | 750000 |  |  | Cd Min: | 0.07053 | at alpha= | 12 | deg
Mach: | 0.25 |  |  | Cl=0 at alpha= | -99 | deg
|  |  |  | @ Cl=0.1, Cd= | 0.00486
|  |  |  | @ Cl=0.4, Cd= | 0.0049156
|  |  |  | @ Cl=0.6, Cd= | 0.0056965
alpha (deg) | Cl | Cd | Cm | Cl/Cd
0 | 0.3442 | 0.00486 | -0.0794 | 70.823
0.5 | 0.3966 | 0.00491 | -0.0777 | 80.7739
1 | 0.4456 | 0.00499 | -0.0753 | 89.2986
1.5 | 0.5027 | 0.00511 | -0.0746 | 98.3757
2 | 0.5633 | 0.00543 | -0.0753 | 103.7385
2.5 | 0.617 | 0.00582 | -0.0744 | 106.0137
3 | 0.6703 | 0.0063 | -0.0735 | 106.3968
3.5 | 0.7232 | 0.00686 | -0.0725 | 105.4227
4 | 0.776 | 0.00749 | -0.0715 | 103.6048
4.5 | 0.8275 | 0.00829 | -0.0703 | 99.8191
5 | 0.8778 | 0.00925 | -0.069 | 94.8973
5.5 | 0.9277 | 0.01028 | -0.0676 | 90.2432
6 | 0.9763 | 0.01147 | -0.0659 | 85.1177
6.5 | 1.0249 | 0.01267 | -0.0641 | 80.8919
7 | 1.0707 | 0.01425 | -0.0615 | 75.1368
7.5 | 1.1129 | 0.01618 | -0.0584 | 68.7824
8 | 1.1539 | 0.0181 | -0.0552 | 63.7514
8.5 | 1.1891 | 0.02059 | -0.0512 | 57.7513
9 | 1.2197 | 0.02344 | -0.0468 | 52.035
9.5 | 1.2318 | 0.02805 | -0.0405 | 43.9144
10 | 1.217 | 0.0339 | -0.0316 | 35.8997
10.5 | 1.2001 | 0.03954 | -0.0253 | 30.3515
11 | 1.1705 | 0.04731 | -0.0224 | 24.7411
11.5 | 1.1398 | 0.05723 | -0.0246 | 19.9161
12 | 1.1058 | 0.07053 | -0.0321 | 15.6784

## 39. Re 750k Mach 0.50 (1)
BIGFOIL.COM POLAR EXPORT
HN-465
HN-465 |  |  |  | Cl Max: | 1.266 | at alpha= | 20 | deg
JavaFoil+Calcfoil stall+Eppler ext transition |  |  |  | L/D Max: | 129.688 | at alpha= | 3.5 | deg
Re: | 750000 |  |  | Cd Min: | 0.00611 | at alpha= | -1.5 | deg
Mach: | 0.5 |  |  | Cl=0 at alpha= | -3.1364 | deg
|  |  |  | @ Cl=0.1, Cd= | 0.0077006
|  |  |  | @ Cl=0.4, Cd= | 0.0069669
|  |  |  | @ Cl=0.6, Cd= | 0.0065601
alpha (deg) | Cl | Cd | Cm | Cl/Cd
-20 | -0.871 | 0.20429 | -0.039 | -4.263
-19.5 | -0.846 | 0.20115 | -0.039 | -4.207
-19 | -0.822 | 0.1923 | -0.039 | -4.272
-18.5 | -0.797 | 0.18738 | -0.039 | -4.252
-18 | -0.772 | 0.18276 | -0.04 | -4.224
-17.5 | -0.745 | 0.17601 | -0.038 | -4.235
-17 | -0.72 | 0.17314 | -0.038 | -4.159
-16.5 | -0.695 | 0.16763 | -0.038 | -4.146
-16 | -0.67 | 0.1635 | -0.038 | -4.098
-15.5 | -0.645 | 0.15946 | -0.039 | -4.044
-15 | -0.619 | 0.15213 | -0.038 | -4.069
-14.5 | -0.593 | 0.1408 | -0.037 | -4.211
-14 | -0.568 | 0.1376 | -0.037 | -4.125
-13.5 | -0.542 | 0.13381 | -0.037 | -4.052
-13 | -0.517 | 0.13031 | -0.037 | -3.965
-12.5 | -0.49 | 0.12375 | -0.035 | -3.961
-12 | -0.465 | 0.11851 | -0.035 | -3.92
-11.5 | -0.439 | 0.11566 | -0.035 | -3.795
-11 | -0.413 | 0.11242 | -0.036 | -3.675
-10.5 | -0.387 | 0.10631 | -0.035 | -3.642
-10 | -0.361 | 0.09847 | -0.033 | -3.665
-9.5 | -0.335 | 0.09487 | -0.033 | -3.531
-9 | -0.309 | 0.0918 | -0.034 | -3.367
-8.5 | -0.283 | 0.08935 | -0.034 | -3.168
-8 | -0.257 | 0.06639 | -0.032 | -3.866
-7.5 | -0.231 | 0.05601 | -0.032 | -4.116
-7 | -0.204 | 0.05027 | -0.032 | -4.065
-6.5 | -0.178 | 0.0672 | -0.03 | -2.648
-6 | -0.152 | 0.04754 | -0.03 | -3.191
-5.5 | -0.18 | 0.04277 | -0.029 | -4.197
-5 | -0.174 | 0.03951 | -0.027 | -4.391
-4.5 | -0.136 | 0.03615 | -0.032 | -3.767
-4 | -0.09 | 0.03393 | -0.036 | -2.64
-3.5 | -0.048 | 0.00854 | -0.085 | -5.622
-3 | 0.018 | 0.00827 | -0.085 | 2.168
-2.5 | 0.085 | 0.00807 | -0.085 | 10.534
-2 | 0.152 | 0.00642 | -0.086 | 23.749
-1.5 | 0.22 | 0.00611 | -0.086 | 36.06
-1 | 0.288 | 0.00667 | -0.087 | 43.121
-0.5 | 0.355 | 0.00694 | -0.087 | 51.144
0 | 0.422 | 0.00698 | -0.088 | 60.504
0.5 | 0.489 | 0.00689 | -0.088 | 71.031
1 | 0.557 | 0.00665 | -0.088 | 83.645
1.5 | 0.624 | 0.00651 | -0.089 | 95.75
2 | 0.69 | 0.0065 | -0.089 | 106.182
2.5 | 0.756 | 0.00649 | -0.089 | 116.48
3 | 0.822 | 0.00666 | -0.09 | 123.369
3.5 | 0.886 | 0.00683 | -0.09 | 129.688
4 | 0.948 | 0.00734 | -0.09 | 129.11
4.5 | 1.004 | 0.0085 | -0.091 | 118.042
5 | 1.05 | 0.0097 | -0.091 | 108.306
5.5 | 1.066 | 0.01035 | -0.092 | 103
6 | 0.81 | 0.04394 | -0.03 | 18.433
6.5 | 0.518 | 0.05045 | -0.03 | 10.274
7 | 0.546 | 0.05264 | -0.034 | 10.37
7.5 | 0.573 | 0.06437 | -0.033 | 8.9
8 | 0.6 | 0.08421 | -0.036 | 7.128
8.5 | 0.627 | 0.0865 | -0.036 | 7.253
9 | 0.655 | 0.09594 | -0.039 | 6.83
9.5 | 0.682 | 0.09941 | -0.039 | 6.864
10 | 0.709 | 0.1046 | -0.04 | 6.782
10.5 | 0.738 | 0.11196 | -0.043 | 6.589
11 | 0.765 | 0.11507 | -0.043 | 6.647
11.5 | 0.792 | 0.11937 | -0.044 | 6.637
12 | 0.821 | 0.12676 | -0.047 | 6.474
12.5 | 0.848 | 0.12991 | -0.047 | 6.526
13 | 0.875 | 0.13417 | -0.048 | 6.524
13.5 | 0.904 | 0.14355 | -0.05 | 6.299
14 | 0.931 | 0.14706 | -0.05 | 6.332
14.5 | 0.959 | 0.15381 | -0.051 | 6.232
15 | 0.987 | 0.15933 | -0.052 | 6.196
15.5 | 1.015 | 0.1668 | -0.054 | 6.088
16 | 1.042 | 0.17001 | -0.054 | 6.132
16.5 | 1.07 | 0.17426 | -0.054 | 6.139
17 | 1.099 | 0.18085 | -0.056 | 6.075
17.5 | 1.127 | 0.18544 | -0.057 | 6.077
18 | 1.154 | 0.19037 | -0.057 | 6.061
18.5 | 1.181 | 0.19576 | -0.057 | 6.033
19 | 1.209 | 0.20259 | -0.058 | 5.967
19.5 | 1.239 | 0.21215 | -0.06 | 5.84
20 | 1.266 | 0.21413 | -0.06 | 5.911

## 40. Re 750k Mach 0.50 (2)
BIGFOIL.COM POLAR EXPORT
HN-465
HN-465 |  |  |  | Cl Max: | 1.1989 | at alpha= | 20 | deg
XFOIL ncrit=9 |  |  |  | L/D Max: | 105.33 | at alpha= | 2.5 | deg
Re: | 750000 |  |  | Cd Min: | 0.31161 | at alpha= | 20 | deg
Mach: | 0.5 |  |  | Cl=0 at alpha= | -3.0121 | deg
|  |  |  | @ Cl=0.1, Cd= | 0.0068787
|  |  |  | @ Cl=0.4, Cd= | 0.0053279
|  |  |  | @ Cl=0.6, Cd= | 0.0059203
alpha (deg) | Cl | Cd | Cm | Cl/Cd
-20 | -0.7585 | 0.26935 | 0.0446 | -2.816
-19.5 | -0.7374 | 0.26153 | 0.04 | -2.8196
-19 | -0.7163 | 0.25364 | 0.0356 | -2.8241
-18.5 | -0.6952 | 0.24572 | 0.0313 | -2.8292
-18 | -0.6741 | 0.2377 | 0.027 | -2.8359
-17.5 | -0.6525 | 0.22958 | 0.0226 | -2.8421
-17 | -0.6325 | 0.22165 | 0.0178 | -2.8536
-16.5 | -0.6131 | 0.2139 | 0.0136 | -2.8663
-16 | -0.5943 | 0.2053 | 0.0102 | -2.8948
-15.5 | -0.5753 | 0.19803 | 0.0077 | -2.9051
-15 | -0.5565 | 0.19058 | 0.0043 | -2.92
-14.5 | -0.5385 | 0.18303 | 0.001 | -2.9421
-14 | -0.5212 | 0.1754 | -0.0021 | -2.9715
-13.5 | -0.5039 | 0.16769 | -0.0054 | -3.0049
-13 | -0.4887 | 0.1601 | -0.0091 | -3.0525
-12.5 | -0.4756 | 0.1525 | -0.0125 | -3.1187
-12 | -0.462 | 0.14491 | -0.0152 | -3.1882
-11.5 | -0.4498 | 0.13723 | -0.0178 | -3.2777
-11 | -0.4408 | 0.12875 | -0.0197 | -3.4237
-10.5 | -0.4286 | 0.12192 | -0.0207 | -3.5154
-10 | -0.4184 | 0.11497 | -0.0225 | -3.6392
-9.5 | -0.4096 | 0.10798 | -0.0244 | -3.7933
-9 | -0.4024 | 0.10063 | -0.027 | -3.9988
-8.5 | -0.3955 | 0.09341 | -0.0298 | -4.234
-7 | -0.4109 | 0.07133 | -0.0332 | -5.7605
-6.5 | -0.4329 | 0.0664 | -0.0299 | -6.5196
-6 | -0.3933 | 0.05448 | -0.0513 | -7.2192
-5.5 | -0.345 | 0.03716 | -0.0753 | -9.2842
-5 | -0.2893 | 0.02314 | -0.0871 | -12.5022
-4.5 | -0.2226 | 0.01527 | -0.0901 | -14.5776
-4 | -0.1434 | 0.01162 | -0.0917 | -12.3408
-3.5 | -0.0687 | 0.00928 | -0.0924 | -7.403
-3 | 0.0017 | 0.00813 | -0.0922 | 0.2091
-2.5 | 0.0698 | 0.00724 | -0.0919 | 9.6409
-2 | 0.135 | 0.00646 | -0.0916 | 20.8978
-1.5 | 0.198 | 0.00571 | -0.0911 | 34.676
-1 | 0.2604 | 0.00534 | -0.09 | 48.764
-0.5 | 0.3223 | 0.00526 | -0.0887 | 61.2738
0 | 0.3833 | 0.0053 | -0.0871 | 72.3208
0.5 | 0.4431 | 0.0054 | -0.0853 | 82.0556
1.5 | 0.5532 | 0.00571 | -0.0794 | 96.8827
2 | 0.6244 | 0.00603 | -0.0801 | 103.5489
2.5 | 0.6857 | 0.00651 | -0.0788 | 105.3303
3 | 0.7461 | 0.00711 | -0.0772 | 104.9367
3.5 | 0.8064 | 0.0078 | -0.0755 | 103.3846
4 | 0.8658 | 0.00864 | -0.0735 | 100.2083
4.5 | 0.9238 | 0.00967 | -0.071 | 95.5326
5 | 0.9803 | 0.01088 | -0.0681 | 90.1011
5.5 | 1.0356 | 0.01226 | -0.0646 | 84.4698
6 | 1.086 | 0.01412 | -0.0599 | 76.9122
6.5 | 1.1252 | 0.01685 | -0.0531 | 66.7774
7 | 1.1513 | 0.02053 | -0.0446 | 56.0789
7.5 | 1.1582 | 0.02543 | -0.0348 | 45.5446
8 | 1.1449 | 0.03164 | -0.0261 | 36.1852
8.5 | 1.1184 | 0.03925 | -0.0215 | 28.4943
9 | 1.086 | 0.04916 | -0.023 | 22.0911
9.5 | 1.0529 | 0.06205 | -0.0308 | 16.9686
10 | 1.0232 | 0.07747 | -0.0421 | 13.2077
10.5 | 0.9956 | 0.09402 | -0.0528 | 10.5892
11 | 0.9714 | 0.11009 | -0.0621 | 8.8237
11.5 | 0.9589 | 0.12413 | -0.0701 | 7.725
12 | 0.9506 | 0.138 | -0.0781 | 6.8884
12.5 | 0.9457 | 0.15191 | -0.0861 | 6.2254
13 | 0.9486 | 0.16506 | -0.0933 | 5.747
13.5 | 0.9566 | 0.17749 | -0.1 | 5.3896
14 | 0.9681 | 0.18933 | -0.1064 | 5.1133
14.5 | 0.9818 | 0.20059 | -0.1125 | 4.8946
15 | 0.9962 | 0.2138 | -0.1191 | 4.6595
15.5 | 1.0136 | 0.22343 | -0.1237 | 4.5365
16 | 1.0328 | 0.23383 | -0.1293 | 4.4169
16.5 | 1.0528 | 0.24406 | -0.1351 | 4.3137
17 | 1.0728 | 0.25416 | -0.1411 | 4.221
17.5 | 1.0933 | 0.26476 | -0.1481 | 4.1294
18 | 1.1143 | 0.27444 | -0.1538 | 4.0603
18.5 | 1.1356 | 0.28387 | -0.1595 | 4.0004
19 | 1.1567 | 0.29302 | -0.165 | 3.9475
19.5 | 1.1779 | 0.30171 | -0.1703 | 3.9041
20 | 1.1989 | 0.31161 | -0.1751 | 3.8474

## 41. Re 1M Mach 0.00 (1)
BIGFOIL.COM POLAR EXPORT
HN-465
HN-465 |  |  |  | Cl Max: | 1.093 | at alpha= | 8 | deg
JavaFoil+Calcfoil stall+Eppler ext transition |  |  |  | L/D Max: | 150.084 | at alpha= | 4.5 | deg
Re: | 1000000 |  |  | Cd Min: | 0.0055 | at alpha= | -2 | deg
Mach: | 0 |  |  | Cl=0 at alpha= | -3.1379 | deg
|  |  |  | @ Cl=0.1, Cd= | 0.0056159
|  |  |  | @ Cl=0.4, Cd= | 0.0060828
|  |  |  | @ Cl=0.6, Cd= | 0.0055893
alpha (deg) | Cl | Cd | Cm | Cl/Cd
-15 | -0.278 | 0.1217 | -0.027 | -2.286
-14.5 | -0.294 | 0.11566 | -0.027 | -2.544
-14 | -0.31 | 0.11057 | -0.027 | -2.808
-13.5 | -0.327 | 0.10392 | -0.027 | -3.145
-13 | -0.343 | 0.09923 | -0.026 | -3.454
-12.5 | -0.358 | 0.0968 | -0.026 | -3.699
-12 | -0.372 | 0.09038 | -0.026 | -4.119
-11.5 | -0.385 | 0.08525 | -0.025 | -4.511
-11 | -0.395 | 0.07944 | -0.025 | -4.967
-10.5 | -0.401 | 0.07404 | -0.024 | -5.423
-10 | -0.405 | 0.06847 | -0.024 | -5.91
-9.5 | -0.404 | 0.0639 | -0.024 | -6.315
-9 | -0.397 | 0.06027 | -0.025 | -6.595
-8.5 | -0.386 | 0.05619 | -0.024 | -6.866
-8 | -0.366 | 0.0524 | -0.024 | -6.985
-7.5 | -0.342 | 0.04908 | -0.024 | -6.965
-7 | -0.314 | 0.04576 | -0.025 | -6.855
-6.5 | -0.282 | 0.0427 | -0.027 | -6.597
-6 | -0.246 | 0.04028 | -0.028 | -6.112
-5.5 | -0.259 | 0.00844 | -0.072 | -30.662
-5 | -0.208 | 0.00819 | -0.072 | -25.372
-4.5 | -0.154 | 0.0079 | -0.073 | -19.53
-4 | -0.099 | 0.00772 | -0.073 | -12.81
-3.5 | -0.042 | 0.00755 | -0.073 | -5.573
-3 | 0.016 | 0.0074 | -0.074 | 2.111
-2.5 | 0.074 | 0.00571 | -0.074 | 12.931
-2 | 0.132 | 0.0055 | -0.074 | 24.022
-1.5 | 0.191 | 0.00579 | -0.075 | 32.968
-1 | 0.249 | 0.00615 | -0.075 | 40.514
-0.5 | 0.308 | 0.00606 | -0.075 | 50.775
0 | 0.366 | 0.0062 | -0.076 | 59.033
0.5 | 0.424 | 0.006 | -0.076 | 70.673
1 | 0.482 | 0.00582 | -0.076 | 82.893
1.5 | 0.54 | 0.00567 | -0.077 | 95.322
2 | 0.598 | 0.00559 | -0.077 | 107.028
2.5 | 0.656 | 0.00557 | -0.077 | 117.834
3 | 0.714 | 0.00565 | -0.078 | 126.2
3.5 | 0.77 | 0.00572 | -0.078 | 134.761
4 | 0.826 | 0.00581 | -0.078 | 142.086
4.5 | 0.88 | 0.00586 | -0.079 | 150.084
5 | 0.931 | 0.00689 | -0.079 | 135.075
5.5 | 0.976 | 0.00791 | -0.079 | 123.37
6 | 1.015 | 0.00821 | -0.08 | 123.7
6.5 | 1.047 | 0.00851 | -0.08 | 123.022
7 | 1.072 | 0.00881 | -0.08 | 121.654
7.5 | 1.087 | 0.0091 | -0.08 | 119.438
8 | 1.093 | 0.00926 | -0.081 | 118.043
8.5 | 1.085 | 0.01347 | -0.081 | 80.544
9 | 0.863 | 0.05795 | -0.035 | 14.896
9.5 | 0.844 | 0.0622 | -0.031 | 13.566
10 | 0.819 | 0.06729 | -0.03 | 12.173
10.5 | 0.789 | 0.07181 | -0.028 | 10.99
11 | 0.756 | 0.07738 | -0.028 | 9.767
11.5 | 0.72 | 0.08218 | -0.03 | 8.756
12 | 0.681 | 0.08747 | -0.03 | 7.788
12.5 | 0.642 | 0.09271 | -0.031 | 6.928
13 | 0.603 | 0.09857 | -0.032 | 6.12

## 42. Re 1M Mach 0.00 (2)
BIGFOIL.COM POLAR EXPORT
HN-465
HN-465 |  |  |  | Cl Max: | 1.3388 | at alpha= | 11 | deg
XFOIL ncrit=9 |  |  |  | L/D Max: | 111.928 | at alpha= | 3 | deg
Re: | 1000000 |  |  | Cd Min: | 0.20171 | at alpha= | 16 | deg
Mach: | 0 |  |  | Cl=0 at alpha= | -3.0993 | deg
|  |  |  | @ Cl=0.1, Cd= | 0.0055644
|  |  |  | @ Cl=0.4, Cd= | 0.0045573
|  |  |  | @ Cl=0.6, Cd= | 0.0053642
alpha (deg) | Cl | Cd | Cm | Cl/Cd
-6.5 | -0.4322 | 0.01471 | -0.0671 | -29.3814
-6 | -0.3643 | 0.01328 | -0.0705 | -27.4322
-5.5 | -0.3044 | 0.0116 | -0.0716 | -26.2414
-5 | -0.2393 | 0.0097 | -0.074 | -24.6701
-4.5 | -0.1691 | 0.00891 | -0.0772 | -18.9787
-4 | -0.1091 | 0.00794 | -0.0781 | -13.7406
-3.5 | -0.0468 | 0.00727 | -0.0794 | -6.4374
-3 | 0.0116 | 0.00659 | -0.08 | 1.7602
-2.5 | 0.0679 | 0.00594 | -0.0803 | 11.431
-2 | 0.1226 | 0.0053 | -0.0803 | 23.1321
-1.5 | 0.176 | 0.00473 | -0.0799 | 37.2093
-1 | 0.2295 | 0.00451 | -0.0793 | 50.8869
-0.5 | 0.2828 | 0.00445 | -0.0785 | 63.5506
0 | 0.3355 | 0.00446 | -0.0776 | 75.2242
0.5 | 0.3875 | 0.00453 | -0.0765 | 85.5408
1 | 0.4378 | 0.00464 | -0.075 | 94.3534
1.5 | 0.4848 | 0.00475 | -0.0727 | 102.0632
2 | 0.5459 | 0.00498 | -0.0738 | 109.6185
2.5 | 0.5984 | 0.00535 | -0.0733 | 111.8505
3 | 0.6503 | 0.00581 | -0.0726 | 111.9277
3.5 | 0.7022 | 0.00631 | -0.072 | 111.2837
4 | 0.7532 | 0.00692 | -0.0713 | 108.8439
4.5 | 0.8035 | 0.00762 | -0.0705 | 105.4462
5 | 0.8527 | 0.00846 | -0.0696 | 100.792
5.5 | 0.9017 | 0.00933 | -0.0687 | 96.6452
6 | 0.9494 | 0.01034 | -0.0676 | 91.8182
6.5 | 0.998 | 0.01123 | -0.0665 | 88.8691
7 | 1.0462 | 0.01213 | -0.0654 | 86.249
7.5 | 1.0913 | 0.01347 | -0.0636 | 81.0171
8 | 1.1381 | 0.01448 | -0.0623 | 78.5981
8.5 | 1.1764 | 0.01651 | -0.0595 | 71.2538
9 | 1.2178 | 0.01799 | -0.0574 | 67.6932
9.5 | 1.2557 | 0.01976 | -0.0548 | 63.5476
10 | 1.2909 | 0.02167 | -0.052 | 59.5708
10.5 | 1.3209 | 0.02388 | -0.0486 | 55.3141
11 | 1.3388 | 0.02688 | -0.0436 | 49.8065
11.5 | 1.3361 | 0.03071 | -0.0361 | 43.507
12 | 1.3267 | 0.03523 | -0.0296 | 37.6582
12.5 | 1.3129 | 0.04064 | -0.0251 | 32.3056
13 | 1.2872 | 0.04837 | -0.0234 | 26.6115
13.5 | 1.2593 | 0.05813 | -0.0256 | 21.6635
14 | 1.2252 | 0.07132 | -0.0321 | 17.1789
14.5 | 1.1824 | 0.08918 | -0.0431 | 13.2586
15 | 1.1233 | 0.11419 | -0.0585 | 9.8371
16 | 0.9451 | 0.20171 | -0.1015 | 4.6854

## 43. Re 1M Mach 0.10 (1)
BIGFOIL.COM POLAR EXPORT
HN-465
HN-465 |  |  |  | Cl Max: | 1.089 | at alpha= | 8 | deg
JavaFoil+Calcfoil stall+Eppler ext transition |  |  |  | L/D Max: | 149.634 | at alpha= | 4.5 | deg
Re: | 1000000 |  |  | Cd Min: | 0.00553 | at alpha= | -2 | deg
Mach: | 0.1 |  |  | Cl=0 at alpha= | -3.1379 | deg
|  |  |  | @ Cl=0.1, Cd= | 0.0056475
|  |  |  | @ Cl=0.4, Cd= | 0.0061097
|  |  |  | @ Cl=0.6, Cd= | 0.10013
alpha (deg) | Cl | Cd | Cm | Cl/Cd
-14.5 | -0.259 | 0.11586 | -0.027 | -2.232
-14 | -0.277 | 0.11022 | -0.027 | -2.512
-13.5 | -0.295 | 0.10423 | -0.027 | -2.834
-13 | -0.314 | 0.09884 | -0.027 | -3.176
-12.5 | -0.332 | 0.09342 | -0.026 | -3.554
-12 | -0.349 | 0.09272 | -0.026 | -3.765
-11.5 | -0.365 | 0.08524 | -0.026 | -4.277
-11 | -0.378 | 0.07967 | -0.025 | -4.74
-10.5 | -0.388 | 0.0747 | -0.025 | -5.191
-10 | -0.394 | 0.06973 | -0.025 | -5.649
-9.5 | -0.395 | 0.06452 | -0.025 | -6.129
-9 | -0.392 | 0.06034 | -0.024 | -6.491
-8.5 | -0.382 | 0.05653 | -0.024 | -6.761
-8 | -0.364 | 0.05265 | -0.024 | -6.909
-7.5 | -0.341 | 0.0493 | -0.024 | -6.91
-7 | -0.313 | 0.04593 | -0.025 | -6.82
-6.5 | -0.282 | 0.04293 | -0.027 | -6.565
-6 | -0.247 | 0.04037 | -0.029 | -6.114
-5.5 | -0.26 | 0.00835 | -0.072 | -31.108
-5 | -0.209 | 0.00818 | -0.073 | -25.483
-4.5 | -0.155 | 0.00798 | -0.073 | -19.403
-4 | -0.099 | 0.00771 | -0.073 | -12.879
-3.5 | -0.042 | 0.00754 | -0.074 | -5.603
-3 | 0.016 | 0.00743 | -0.074 | 2.111
-2.5 | 0.074 | 0.00574 | -0.074 | 12.929
-2 | 0.133 | 0.00553 | -0.075 | 24.013
-1.5 | 0.192 | 0.0058 | -0.075 | 33.086
-1 | 0.251 | 0.00618 | -0.075 | 40.537
-0.5 | 0.309 | 0.00608 | -0.076 | 50.888
0 | 0.368 | 0.00622 | -0.076 | 59.125
0.5 | 0.426 | 0.00602 | -0.077 | 70.779
1 | 0.485 | 0.00584 | -0.077 | 83.044
1.5 | 0.543 | 0.00569 | -0.077 | 95.507
2 | 0.601 | 0.00562 | -0.077 | 107.076
2.5 | 0.659 | 0.00559 | -0.078 | 117.95
3 | 0.717 | 0.00568 | -0.078 | 126.327
3.5 | 0.774 | 0.00575 | -0.078 | 134.528
4 | 0.83 | 0.00584 | -0.079 | 142.024
4.5 | 0.884 | 0.00591 | -0.079 | 149.634
5 | 0.935 | 0.00695 | -0.079 | 134.575
5.5 | 0.98 | 0.00796 | -0.08 | 123.167
6 | 1.019 | 0.00826 | -0.08 | 123.316
6.5 | 1.05 | 0.00858 | -0.08 | 122.434
7 | 1.073 | 0.00888 | -0.081 | 120.84
7.5 | 1.086 | 0.00918 | -0.081 | 118.221
8 | 1.089 | 0.00929 | -0.081 | 117.121
8.5 | 0.866 | 0.0547 | -0.032 | 15.84
9 | 0.853 | 0.05837 | -0.035 | 14.612
9.5 | 0.829 | 0.06289 | -0.031 | 13.189
10 | 0.8 | 0.06755 | -0.03 | 11.844
10.5 | 0.765 | 0.0728 | -0.028 | 10.51
11 | 0.727 | 0.07809 | -0.029 | 9.306
11.5 | 0.685 | 0.08326 | -0.03 | 8.228
12 | 0.642 | 0.08826 | -0.031 | 7.276
12.5 | 0.599 | 0.0936 | -0.032 | 6.395
13 | 0.555 | 0.10013 | -0.032 | 5.545

## 44. Re 1M Mach 0.10 (2)
BIGFOIL.COM POLAR EXPORT
HN-465
HN-465 |  |  |  | Cl Max: | 1.3276 | at alpha= | 11 | deg
XFOIL ncrit=9 |  |  |  | L/D Max: | 111.901 | at alpha= | 3 | deg
Re: | 1000000 |  |  | Cd Min: | 0.20288 | at alpha= | 16 | deg
Mach: | 0.1 |  |  | Cl=0 at alpha= | -3.0959 | deg
|  |  |  | @ Cl=0.1, Cd= | 0.0055946
|  |  |  | @ Cl=0.4, Cd= | 0.0045809
|  |  |  | @ Cl=0.6, Cd= | 0.0053706
alpha (deg) | Cl | Cd | Cm | Cl/Cd
-11.5 | -0.4759 | 0.12358 | -0.0157 | -3.8509
-11 | -0.4683 | 0.11679 | -0.0178 | -4.0098
-10.5 | -0.4602 | 0.11054 | -0.0195 | -4.1632
-10 | -0.4552 | 0.10348 | -0.0218 | -4.3989
-9.5 | -0.4529 | 0.09603 | -0.0243 | -4.7162
-9 | -0.4534 | 0.08847 | -0.0268 | -5.1249
-8.5 | -0.4595 | 0.08055 | -0.0294 | -5.7045
-8 | -0.4782 | 0.07307 | -0.0304 | -6.5444
-7.5 | -0.5066 | 0.06484 | -0.0338 | -7.8131
-6.5 | -0.4339 | 0.01552 | -0.0678 | -27.9575
-6 | -0.366 | 0.01365 | -0.0712 | -26.8132
-5.5 | -0.3062 | 0.01177 | -0.0722 | -26.0153
-5 | -0.2403 | 0.00984 | -0.0746 | -24.4207
-4.5 | -0.1697 | 0.00896 | -0.0779 | -18.9397
-4 | -0.1097 | 0.00798 | -0.0786 | -13.7469
-3.5 | -0.0476 | 0.0073 | -0.0798 | -6.5205
-3 | 0.0113 | 0.00661 | -0.0804 | 1.7095
-2.5 | 0.0681 | 0.00596 | -0.0807 | 11.4262
-2 | 0.1231 | 0.00533 | -0.0807 | 23.0957
-1.5 | 0.1768 | 0.00476 | -0.0803 | 37.1429
-1 | 0.2306 | 0.00452 | -0.0796 | 51.0177
-0.5 | 0.2841 | 0.00446 | -0.0789 | 63.6996
0 | 0.3372 | 0.00448 | -0.0779 | 75.2679
0.5 | 0.3894 | 0.00456 | -0.0768 | 85.3947
1 | 0.4401 | 0.00466 | -0.0754 | 94.4421
1.5 | 0.4874 | 0.00477 | -0.0731 | 102.1803
2 | 0.5485 | 0.005 | -0.0741 | 109.7
2.5 | 0.6013 | 0.00538 | -0.0735 | 111.7658
3 | 0.6535 | 0.00584 | -0.0728 | 111.9007
4 | 0.757 | 0.00696 | -0.0715 | 108.7644
4.5 | 0.8076 | 0.00768 | -0.0706 | 105.1562
5 | 0.8571 | 0.00853 | -0.0697 | 100.4807
5.5 | 0.9063 | 0.00941 | -0.0687 | 96.3124
6 | 0.9544 | 0.01042 | -0.0675 | 91.5931
6.5 | 1.0031 | 0.01135 | -0.0664 | 88.3789
7 | 1.0517 | 0.01227 | -0.0652 | 85.7131
7.5 | 1.0971 | 0.01361 | -0.0633 | 80.6098
8 | 1.1436 | 0.01472 | -0.0617 | 77.6902
8.5 | 1.1806 | 0.01694 | -0.0586 | 69.693
9 | 1.2221 | 0.01844 | -0.0564 | 66.2744
9.5 | 1.2586 | 0.0204 | -0.0534 | 61.6961
10 | 1.2916 | 0.02256 | -0.0502 | 57.2518
10.5 | 1.3176 | 0.02515 | -0.0461 | 52.3897
11 | 1.3276 | 0.02845 | -0.0399 | 46.6643
11.5 | 1.3215 | 0.03258 | -0.0325 | 40.5617
12 | 1.3079 | 0.03767 | -0.0267 | 34.7199
12.5 | 1.2873 | 0.04425 | -0.0234 | 29.0915
13 | 1.2563 | 0.05358 | -0.0239 | 23.4472
13.5 | 1.2212 | 0.06598 | -0.0292 | 18.5086
14 | 1.1773 | 0.08319 | -0.0396 | 14.1519
14.5 | 1.1273 | 0.10512 | -0.0533 | 10.7239
15 | 1.0685 | 0.13231 | -0.0693 | 8.0757
15.5 | 0.9606 | 0.18263 | -0.0937 | 5.2598
16 | 0.9471 | 0.20288 | -0.1025 | 4.6683

## 45. Re 1M Mach 0.25 (1)
BIGFOIL.COM POLAR EXPORT
HN-465
HN-465 |  |  |  | Cl Max: | 1.073 | at alpha= | 7 | deg
JavaFoil+Calcfoil stall+Eppler ext transition |  |  |  | L/D Max: | 146.671 | at alpha= | 4.5 | deg
Re: | 1000000 |  |  | Cd Min: | 0.00569 | at alpha= | -2 | deg
Mach: | 0.25 |  |  | Cl=0 at alpha= | -3.1356 | deg
|  |  |  | @ Cl=0.1, Cd= | 0.0058052
|  |  |  | @ Cl=0.4, Cd= | 0.09304
|  |  |  | @ Cl=0.6, Cd= | 0.09304
alpha (deg) | Cl | Cd | Cm | Cl/Cd
-13.5 | -0.058 | 0.10397 | -0.029 | -0.556
-13 | -0.055 | 0.09694 | -0.029 | -0.569
-12.5 | -0.052 | 0.0958 | -0.029 | -0.547
-12 | -0.109 | 0.08981 | -0.029 | -1.21
-11.5 | -0.173 | 0.08532 | -0.029 | -2.028
-11 | -0.222 | 0.08027 | -0.028 | -2.763
-10.5 | -0.263 | 0.08299 | -0.027 | -3.172
-10 | -0.298 | 0.07407 | -0.027 | -4.017
-9.5 | -0.324 | 0.06911 | -0.026 | -4.689
-9 | -0.342 | 0.06297 | -0.026 | -5.426
-8.5 | -0.35 | 0.05871 | -0.025 | -5.955
-8 | -0.343 | 0.05423 | -0.025 | -6.325
-7.5 | -0.329 | 0.05034 | -0.025 | -6.536
-7 | -0.308 | 0.04708 | -0.024 | -6.541
-6.5 | -0.281 | 0.04375 | -0.026 | -6.419
-6 | -0.248 | 0.04105 | -0.027 | -6.048
-5.5 | -0.212 | 0.03823 | -0.032 | -5.534
-5 | -0.213 | 0.00837 | -0.075 | -25.391
-4.5 | -0.158 | 0.00811 | -0.075 | -19.524
-4 | -0.102 | 0.00782 | -0.075 | -13.015
-3.5 | -0.043 | 0.00764 | -0.076 | -5.679
-3 | 0.016 | 0.00752 | -0.076 | 2.143
-2.5 | 0.076 | 0.00588 | -0.076 | 12.963
-2 | 0.137 | 0.00569 | -0.077 | 23.992
-1.5 | 0.197 | 0.00594 | -0.077 | 33.179
-1 | 0.257 | 0.00626 | -0.078 | 41.097
-0.5 | 0.318 | 0.00619 | -0.078 | 51.359
0 | 0.378 | 0.00634 | -0.078 | 59.603
0.5 | 0.438 | 0.00614 | -0.079 | 71.329
1 | 0.498 | 0.00594 | -0.079 | 83.872
1.5 | 0.558 | 0.0058 | -0.079 | 96.252
2 | 0.618 | 0.00576 | -0.08 | 107.309
2.5 | 0.677 | 0.00571 | -0.08 | 118.62
3 | 0.737 | 0.0058 | -0.08 | 126.914
3.5 | 0.795 | 0.00591 | -0.081 | 134.459
4 | 0.852 | 0.00605 | -0.081 | 140.895
4.5 | 0.907 | 0.00618 | -0.081 | 146.671
5 | 0.958 | 0.00751 | -0.082 | 127.604
5.5 | 1.002 | 0.00823 | -0.082 | 121.744
6 | 1.037 | 0.00857 | -0.082 | 120.932
6.5 | 1.061 | 0.00894 | -0.082 | 118.689
7 | 1.073 | 0.0093 | -0.083 | 115.336
7.5 | 1.069 | 0.00951 | -0.083 | 112.328
8 | 0.84 | 0.05227 | -0.033 | 16.073
8.5 | 0.808 | 0.05643 | -0.031 | 14.32
9 | 0.762 | 0.06106 | -0.03 | 12.475
9.5 | 0.702 | 0.06619 | -0.028 | 10.6
10 | 0.63 | 0.07091 | -0.029 | 8.882
10.5 | 0.548 | 0.0763 | -0.032 | 7.184
11 | 0.458 | 0.08226 | -0.033 | 5.572
11.5 | 0.362 | 0.08755 | -0.033 | 4.13
12 | 0.254 | 0.09304 | -0.033 | 2.725

## 46. Re 1M Mach 0.25 (2)
BIGFOIL.COM POLAR EXPORT
HN-465
HN-465 |  |  |  | Cl Max: | 1.2605 | at alpha= | 10 | deg
XFOIL ncrit=9 |  |  |  | L/D Max: | 111.714 | at alpha= | 3 | deg
Re: | 1000000 |  |  | Cd Min: | 0.24803 | at alpha= | -20 | deg
Mach: | 0.25 |  |  | Cl=0 at alpha= | -3.0897 | deg
|  |  |  | @ Cl=0.1, Cd= | 0.0057651
|  |  |  | @ Cl=0.4, Cd= | 0.0046698
|  |  |  | @ Cl=0.6, Cd= | 0.0054032
alpha (deg) | Cl | Cd | Cm | Cl/Cd
-20 | -0.6968 | 0.24803 | 0.0365 | -2.8093
-19.5 | -0.6792 | 0.24116 | 0.0325 | -2.8164
-19 | -0.6623 | 0.23431 | 0.0286 | -2.8266
-18.5 | -0.6457 | 0.2274 | 0.0248 | -2.8395
-18 | -0.6296 | 0.22039 | 0.0211 | -2.8568
-17.5 | -0.6138 | 0.21341 | 0.0177 | -2.8762
-17 | -0.5995 | 0.20629 | 0.0152 | -2.9061
-16.5 | -0.5839 | 0.19979 | 0.0121 | -2.9226
-16 | -0.5687 | 0.19326 | 0.0092 | -2.9427
-15.5 | -0.5539 | 0.18642 | 0.0062 | -2.9712
-15 | -0.5389 | 0.17898 | 0.0026 | -3.011
-14.5 | -0.526 | 0.1718 | -0.0005 | -3.0617
-14 | -0.5137 | 0.16458 | -0.0033 | -3.1213
-13.5 | -0.5019 | 0.15734 | -0.006 | -3.1899
-13 | -0.4909 | 0.14996 | -0.0086 | -3.2735
-12.5 | -0.481 | 0.14244 | -0.0111 | -3.3769
-12 | -0.4766 | 0.13364 | -0.0135 | -3.5663
-11.5 | -0.4664 | 0.1273 | -0.015 | -3.6638
-11 | -0.4579 | 0.12044 | -0.0171 | -3.8019
-10.5 | -0.4499 | 0.1137 | -0.0191 | -3.9569
-10 | -0.4441 | 0.10653 | -0.0214 | -4.1688
-9.5 | -0.4401 | 0.09915 | -0.0237 | -4.4387
-9 | -0.4364 | 0.09109 | -0.0269 | -4.7909
-8.5 | -0.4363 | 0.08354 | -0.0292 | -5.2226
-7 | -0.4844 | 0.03839 | -0.061 | -12.6179
-6.5 | -0.4421 | 0.02156 | -0.0707 | -20.5056
-6 | -0.3753 | 0.01627 | -0.0751 | -23.067
-5.5 | -0.3153 | 0.01327 | -0.0758 | -23.7604
-5 | -0.2445 | 0.01143 | -0.0783 | -21.3911
-4.5 | -0.1756 | 0.00926 | -0.0808 | -18.9633
-4 | -0.1125 | 0.00837 | -0.0816 | -13.4409
-3.5 | -0.0503 | 0.00751 | -0.0821 | -6.6977
-3 | 0.011 | 0.00675 | -0.0827 | 1.6296
-2.5 | 0.0697 | 0.0061 | -0.0829 | 11.4262
-2 | 0.1258 | 0.00548 | -0.0826 | 22.9562
-1.5 | 0.1811 | 0.00488 | -0.0823 | 37.1107
-1 | 0.2364 | 0.00462 | -0.0816 | 51.1688
-0.5 | 0.2916 | 0.00456 | -0.0807 | 63.9474
0 | 0.3462 | 0.00458 | -0.0797 | 75.5895
0.5 | 0.4001 | 0.00467 | -0.0786 | 85.6745
1 | 0.4526 | 0.00478 | -0.0772 | 94.6862
1.5 | 0.502 | 0.00491 | -0.0749 | 102.2403
2 | 0.5625 | 0.00513 | -0.0753 | 109.6491
2.5 | 0.6174 | 0.00553 | -0.0747 | 111.6456
3 | 0.6714 | 0.00601 | -0.074 | 111.7138
3.5 | 0.7254 | 0.00654 | -0.0732 | 110.9174
4 | 0.7782 | 0.0072 | -0.0723 | 108.0833
4.5 | 0.8303 | 0.00797 | -0.0712 | 104.1782
5 | 0.8814 | 0.00887 | -0.07 | 99.3687
5.5 | 0.9322 | 0.00982 | -0.0687 | 94.9287
6 | 0.982 | 0.01089 | -0.0671 | 90.1745
6.5 | 1.032 | 0.01194 | -0.0655 | 86.4322
7 | 1.0801 | 0.01323 | -0.0633 | 81.6402
7.5 | 1.1273 | 0.01462 | -0.061 | 77.1067
8 | 1.1697 | 0.01645 | -0.0579 | 71.1064
8.5 | 1.2032 | 0.01914 | -0.0536 | 62.8631
9 | 1.236 | 0.02182 | -0.0492 | 56.6453
9.5 | 1.2576 | 0.02551 | -0.0437 | 49.2983
10 | 1.2605 | 0.02987 | -0.0361 | 42.1995
10.5 | 1.2448 | 0.03516 | -0.0281 | 35.4039
11 | 1.215 | 0.04233 | -0.0228 | 28.703
11.5 | 1.1817 | 0.05147 | -0.0227 | 22.959
12 | 1.1458 | 0.06375 | -0.0282 | 17.9733
12.5 | 1.1094 | 0.07971 | -0.0386 | 13.918
13 | 1.0752 | 0.09825 | -0.0508 | 10.9435
13.5 | 1.0406 | 0.11835 | -0.0626 | 8.7926
14 | 0.9987 | 0.14157 | -0.0749 | 7.0545
14.5 | 0.9587 | 0.16676 | -0.0875 | 5.749
15 | 0.9505 | 0.18431 | -0.0957 | 5.1571

## 47. Re 1M Mach 0.50 (1)
BIGFOIL.COM POLAR EXPORT
HN-465
HN-465 |  |  |  | Cl Max: | 1.266 | at alpha= | 20 | deg
JavaFoil+Calcfoil stall+Eppler ext transition |  |  |  | L/D Max: | 136.799 | at alpha= | 4 | deg
Re: | 1000000 |  |  | Cd Min: | 0.00595 | at alpha= | -1.5 | deg
Mach: | 0.5 |  |  | Cl=0 at alpha= | -3.1364 | deg
|  |  |  | @ Cl=0.1, Cd= | 0.0073799
|  |  |  | @ Cl=0.4, Cd= | 0.0067
|  |  |  | @ Cl=0.6, Cd= | 0.0063615
alpha (deg) | Cl | Cd | Cm | Cl/Cd
-20 | -0.871 | 0.1956 | -0.039 | -4.453
-19.5 | -0.846 | 0.18913 | -0.039 | -4.475
-19 | -0.822 | 0.18571 | -0.039 | -4.424
-18.5 | -0.797 | 0.17806 | -0.039 | -4.475
-18 | -0.772 | 0.17344 | -0.04 | -4.452
-17.5 | -0.746 | 0.1678 | -0.038 | -4.443
-17 | -0.72 | 0.1623 | -0.038 | -4.437
-16.5 | -0.695 | 0.15746 | -0.038 | -4.414
-16 | -0.67 | 0.15332 | -0.038 | -4.37
-15.5 | -0.645 | 0.14928 | -0.039 | -4.32
-15 | -0.619 | 0.14357 | -0.038 | -4.314
-14.5 | -0.593 | 0.13594 | -0.037 | -4.362
-14 | -0.568 | 0.12987 | -0.037 | -4.371
-13.5 | -0.542 | 0.12609 | -0.037 | -4.3
-13 | -0.517 | 0.12533 | -0.037 | -4.123
-12.5 | -0.49 | 0.11678 | -0.035 | -4.197
-12 | -0.465 | 0.11126 | -0.035 | -4.176
-11.5 | -0.439 | 0.10847 | -0.036 | -4.047
-11 | -0.413 | 0.10525 | -0.036 | -3.926
-10.5 | -0.387 | 0.09945 | -0.036 | -3.895
-10 | -0.361 | 0.09479 | -0.034 | -3.808
-9.5 | -0.335 | 0.08992 | -0.034 | -3.726
-9 | -0.309 | 0.08769 | -0.035 | -3.526
-8.5 | -0.283 | 0.08533 | -0.035 | -3.318
-8 | -0.257 | 0.06296 | -0.033 | -4.078
-7.5 | -0.231 | 0.05428 | -0.033 | -4.249
-7 | -0.204 | 0.04892 | -0.033 | -4.179
-6.5 | -0.178 | 0.06478 | -0.032 | -2.749
-6 | -0.152 | 0.04616 | -0.031 | -3.287
-5.5 | -0.18 | 0.04166 | -0.03 | -4.309
-5 | -0.174 | 0.03896 | -0.028 | -4.454
-4.5 | -0.136 | 0.03577 | -0.034 | -3.809
-4 | -0.111 | 0.00836 | -0.084 | -13.33
-3.5 | -0.048 | 0.00809 | -0.085 | -5.937
-3 | 0.018 | 0.00784 | -0.085 | 2.287
-2.5 | 0.085 | 0.0077 | -0.085 | 11.038
-2 | 0.152 | 0.00627 | -0.086 | 24.322
-1.5 | 0.22 | 0.00595 | -0.086 | 36.983
-1 | 0.288 | 0.00673 | -0.087 | 42.751
-0.5 | 0.355 | 0.0067 | -0.087 | 52.988
0 | 0.422 | 0.0067 | -0.088 | 63.018
0.5 | 0.489 | 0.00665 | -0.088 | 73.611
1 | 0.557 | 0.0064 | -0.088 | 87.002
1.5 | 0.624 | 0.00634 | -0.089 | 98.38
2 | 0.69 | 0.00628 | -0.089 | 109.909
2.5 | 0.756 | 0.00628 | -0.089 | 120.459
3 | 0.822 | 0.00649 | -0.09 | 126.744
3.5 | 0.886 | 0.00659 | -0.09 | 134.547
4 | 0.948 | 0.00693 | -0.09 | 136.799
4.5 | 1.004 | 0.00823 | -0.091 | 121.931
5 | 1.05 | 0.0092 | -0.091 | 114.221
5.5 | 1.066 | 0.00982 | -0.092 | 108.652
6 | 0.811 | 0.04302 | -0.035 | 18.848
6.5 | 0.519 | 0.04804 | -0.032 | 10.792
7 | 0.546 | 0.0508 | -0.036 | 10.75
7.5 | 0.573 | 0.06247 | -0.035 | 9.172
8 | 0.601 | 0.05825 | -0.037 | 10.31
8.5 | 0.628 | 0.06823 | -0.037 | 9.198
9 | 0.655 | 0.09 | -0.04 | 7.282
9.5 | 0.682 | 0.09523 | -0.04 | 7.167
10 | 0.71 | 0.09752 | -0.04 | 7.277
10.5 | 0.738 | 0.10307 | -0.043 | 7.158
11 | 0.765 | 0.10616 | -0.043 | 7.205
11.5 | 0.792 | 0.1117 | -0.044 | 7.094
12 | 0.821 | 0.11656 | -0.047 | 7.041
12.5 | 0.848 | 0.11974 | -0.047 | 7.081
13 | 0.876 | 0.12734 | -0.048 | 6.876
13.5 | 0.904 | 0.1334 | -0.05 | 6.778
14 | 0.931 | 0.13987 | -0.05 | 6.659
14.5 | 0.959 | 0.1446 | -0.051 | 6.63
15 | 0.988 | 0.14996 | -0.053 | 6.587
15.5 | 1.015 | 0.15479 | -0.054 | 6.56
16 | 1.043 | 0.16025 | -0.054 | 6.506
16.5 | 1.07 | 0.16472 | -0.054 | 6.496
17 | 1.099 | 0.17064 | -0.056 | 6.443
17.5 | 1.127 | 0.17689 | -0.057 | 6.372
18 | 1.154 | 0.18007 | -0.057 | 6.409
18.5 | 1.181 | 0.18429 | -0.057 | 6.41
19 | 1.209 | 0.1916 | -0.058 | 6.312
19.5 | 1.239 | 0.19783 | -0.06 | 6.263
20 | 1.266 | 0.2011 | -0.06 | 6.295

## 48. Re 1M Mach 0.50 (2)
BIGFOIL.COM POLAR EXPORT
HN-465
HN-465 |  |  |  | Cl Max: | 1.2013 | at alpha= | 20 | deg
XFOIL ncrit=9 |  |  |  | L/D Max: | 111.64 | at alpha= | 2.5 | deg
Re: | 1000000 |  |  | Cd Min: | 0.31285 | at alpha= | 20 | deg
Mach: | 0.5 |  |  | Cl=0 at alpha= | -3.0541 | deg
|  |  |  | @ Cl=0.1, Cd= | 0.0064382
|  |  |  | @ Cl=0.4, Cd= | 0.0050317
|  |  |  | @ Cl=0.6, Cd= | 0.0056589
alpha (deg) | Cl | Cd | Cm | Cl/Cd
-20 | -0.7561 | 0.26924 | 0.044 | -2.8083
-19.5 | -0.735 | 0.26112 | 0.0392 | -2.8148
-19 | -0.714 | 0.25303 | 0.0347 | -2.8218
-18.5 | -0.6933 | 0.24495 | 0.0302 | -2.8304
-18 | -0.6732 | 0.23649 | 0.0263 | -2.8466
-17.5 | -0.6534 | 0.2289 | 0.0227 | -2.8545
-17 | -0.6336 | 0.22145 | 0.0189 | -2.8611
-16.5 | -0.6137 | 0.21386 | 0.0151 | -2.8696
-16 | -0.5942 | 0.20601 | 0.0114 | -2.8843
-15.5 | -0.574 | 0.19784 | 0.0071 | -2.9013
-15 | -0.5565 | 0.19 | 0.0029 | -2.9289
-14.5 | -0.5392 | 0.18225 | -0.0004 | -2.9586
-14 | -0.5225 | 0.17447 | -0.0036 | -2.9948
-13.5 | -0.5068 | 0.16646 | -0.0054 | -3.0446
-13 | -0.4912 | 0.15917 | -0.008 | -3.086
-12.5 | -0.4765 | 0.15191 | -0.0105 | -3.1367
-12 | -0.4626 | 0.14452 | -0.013 | -3.2009
-11.5 | -0.4497 | 0.13717 | -0.0154 | -3.2784
-11 | -0.4379 | 0.12972 | -0.0178 | -3.3757
-10.5 | -0.4274 | 0.12181 | -0.0213 | -3.5087
-10 | -0.418 | 0.11431 | -0.0235 | -3.6567
-9.5 | -0.4098 | 0.10686 | -0.0255 | -3.8349
-9 | -0.4038 | 0.09924 | -0.0274 | -4.0689
-8.5 | -0.3996 | 0.09181 | -0.0291 | -4.3525
-7.5 | -0.4059 | 0.07756 | -0.0311 | -5.2334
-7 | -0.418 | 0.07091 | -0.0309 | -5.8948
-6.5 | -0.4177 | 0.06259 | -0.0376 | -6.6736
-6 | -0.373 | 0.04617 | -0.066 | -8.0788
-5.5 | -0.3267 | 0.03134 | -0.0834 | -10.4244
-5 | -0.2642 | 0.01876 | -0.0936 | -14.0832
-4.5 | -0.2016 | 0.01223 | -0.0943 | -16.4841
-4 | -0.1304 | 0.00993 | -0.094 | -13.1319
-3.5 | -0.0601 | 0.00817 | -0.0936 | -7.3562
-3 | 0.0073 | 0.00737 | -0.0927 | 0.9905
-2.5 | 0.0731 | 0.0067 | -0.092 | 10.9104
-2 | 0.1368 | 0.00608 | -0.0913 | 22.5
-1.5 | 0.1993 | 0.00546 | -0.0907 | 36.5018
-1 | 0.2615 | 0.00509 | -0.0898 | 51.3752
-0.5 | 0.3233 | 0.00495 | -0.0887 | 65.3131
0 | 0.3851 | 0.005 | -0.0875 | 77.02
0.5 | 0.4461 | 0.00513 | -0.0861 | 86.9591
1 | 0.5065 | 0.0053 | -0.0845 | 95.566
1.5 | 0.5646 | 0.00551 | -0.0824 | 102.4682
2 | 0.6169 | 0.00573 | -0.0788 | 107.6614
2.5 | 0.6877 | 0.00616 | -0.0795 | 111.6396
3 | 0.7492 | 0.00675 | -0.0782 | 110.9926
3.5 | 0.8107 | 0.0074 | -0.0766 | 109.5541
4 | 0.8706 | 0.00823 | -0.0747 | 105.7837
4.5 | 0.9293 | 0.00922 | -0.0723 | 100.7918
5 | 0.9877 | 0.01031 | -0.0696 | 95.8002
5.5 | 1.0436 | 0.01165 | -0.0662 | 89.5794
6 | 1.0975 | 0.01326 | -0.0618 | 82.7677
6.5 | 1.1418 | 0.01566 | -0.0553 | 72.9119
7 | 1.1702 | 0.01919 | -0.0469 | 60.9797
7.5 | 1.1781 | 0.02393 | -0.0368 | 49.2311
8 | 1.1651 | 0.02971 | -0.0274 | 39.2158
8.5 | 1.137 | 0.03699 | -0.022 | 30.738
9 | 1.1042 | 0.04669 | -0.0227 | 23.6496
9.5 | 1.0706 | 0.05938 | -0.0299 | 18.0296
10 | 1.0392 | 0.07492 | -0.041 | 13.8708
10.5 | 1.011 | 0.09153 | -0.0519 | 11.0456
11 | 0.9848 | 0.10781 | -0.0613 | 9.1346
11.5 | 0.9658 | 0.12319 | -0.0701 | 7.8399
12 | 0.9544 | 0.13794 | -0.0785 | 6.919
12.5 | 0.9506 | 0.15199 | -0.0864 | 6.2544
13 | 0.9533 | 0.16514 | -0.0937 | 5.7727
13.5 | 0.9611 | 0.17755 | -0.1006 | 5.4131
14 | 0.9722 | 0.18945 | -0.1071 | 5.1317
14.5 | 0.9851 | 0.20137 | -0.1135 | 4.892
15 | 1 | 0.21299 | -0.1198 | 4.6951
15.5 | 1.0173 | 0.22427 | -0.1257 | 4.5361
16 | 1.0362 | 0.23437 | -0.1314 | 4.4212
16.5 | 1.0561 | 0.24396 | -0.137 | 4.329
17 | 1.0764 | 0.25311 | -0.1422 | 4.2527
17.5 | 1.0955 | 0.26325 | -0.1475 | 4.1614
18 | 1.1162 | 0.27317 | -0.1532 | 4.0861
18.5 | 1.1372 | 0.28305 | -0.1591 | 4.0177
19 | 1.1578 | 0.29326 | -0.1657 | 3.948
19.5 | 1.1802 | 0.30358 | -0.1719 | 3.8876
20 | 1.2013 | 0.31285 | -0.1776 | 3.8399

## 49. Re 2M Mach 0.00 (1)
BIGFOIL.COM POLAR EXPORT
HN-465
HN-465 |  |  |  | Cl Max: | 1.093 | at alpha= | 8 | deg
JavaFoil+Calcfoil stall+Eppler ext transition |  |  |  | L/D Max: | 151.645 | at alpha= | 4.5 | deg
Re: | 2000000 |  |  | Cd Min: | 0.00541 | at alpha= | 2.5 | deg
Mach: | 0 |  |  | Cl=0 at alpha= | -3.1379 | deg
|  |  |  | @ Cl=0.1, Cd= | 0.0057897
|  |  |  | @ Cl=0.4, Cd= | 0.0058169
|  |  |  | @ Cl=0.6, Cd= | 0.0054197
alpha (deg) | Cl | Cd | Cm | Cl/Cd
-15 | -0.279 | 0.11421 | -0.029 | -2.44
-14.5 | -0.295 | 0.10792 | -0.029 | -2.73
-14 | -0.311 | 0.10288 | -0.029 | -3.022
-13.5 | -0.327 | 0.09711 | -0.029 | -3.369
-13 | -0.343 | 0.09283 | -0.029 | -3.698
-12.5 | -0.359 | 0.08752 | -0.029 | -4.098
-12 | -0.373 | 0.0824 | -0.029 | -4.524
-11.5 | -0.385 | 0.07763 | -0.028 | -4.961
-11 | -0.395 | 0.07324 | -0.028 | -5.393
-10.5 | -0.402 | 0.06894 | -0.026 | -5.828
-10 | -0.405 | 0.06498 | -0.026 | -6.232
-9.5 | -0.404 | 0.06126 | -0.027 | -6.592
-9 | -0.398 | 0.05686 | -0.027 | -6.995
-8.5 | -0.386 | 0.05402 | -0.027 | -7.15
-8 | -0.366 | 0.05038 | -0.027 | -7.272
-7.5 | -0.342 | 0.04732 | -0.027 | -7.232
-7 | -0.314 | 0.04419 | -0.03 | -7.112
-6.5 | -0.351 | 0.00813 | -0.071 | -43.172
-6 | -0.307 | 0.00785 | -0.071 | -39.072
-5.5 | -0.259 | 0.00756 | -0.072 | -34.224
-5 | -0.208 | 0.00737 | -0.072 | -28.196
-4.5 | -0.154 | 0.00714 | -0.073 | -21.596
-4 | -0.099 | 0.00696 | -0.073 | -14.203
-3.5 | -0.042 | 0.00687 | -0.073 | -6.123
-3 | 0.016 | 0.00678 | -0.074 | 2.302
-2.5 | 0.074 | 0.00596 | -0.074 | 12.383
-2 | 0.132 | 0.00558 | -0.074 | 23.684
-1.5 | 0.191 | 0.00577 | -0.075 | 33.075
-1 | 0.249 | 0.006 | -0.075 | 41.517
-0.5 | 0.308 | 0.00583 | -0.075 | 52.787
0 | 0.366 | 0.00594 | -0.076 | 61.604
0.5 | 0.424 | 0.00573 | -0.076 | 73.971
1 | 0.482 | 0.00561 | -0.076 | 85.975
1.5 | 0.54 | 0.00549 | -0.077 | 98.495
2 | 0.598 | 0.00542 | -0.077 | 110.359
2.5 | 0.656 | 0.00541 | -0.077 | 121.348
3 | 0.714 | 0.0055 | -0.078 | 129.68
3.5 | 0.77 | 0.00556 | -0.078 | 138.493
4 | 0.826 | 0.00568 | -0.078 | 145.521
4.5 | 0.88 | 0.0058 | -0.079 | 151.645
5 | 0.931 | 0.00619 | -0.079 | 150.383
5.5 | 0.976 | 0.00701 | -0.079 | 139.164
6 | 1.015 | 0.00728 | -0.08 | 139.409
6.5 | 1.047 | 0.00744 | -0.08 | 140.694
7 | 1.072 | 0.00782 | -0.08 | 137.102
7.5 | 1.087 | 0.00808 | -0.08 | 134.528
8 | 1.093 | 0.00825 | -0.081 | 132.413
8.5 | 1.088 | 0.00852 | -0.081 | 127.7
9 | 1.075 | 0.0088 | -0.081 | 122.206
9.5 | 1.049 | 0.01369 | -0.081 | 76.617
10 | 1.009 | 0.01701 | -0.081 | 59.327
10.5 | 0.807 | 0.06239 | -0.051 | 12.927
11 | 0.761 | 0.07195 | -0.042 | 10.581
11.5 | 0.726 | 0.07589 | -0.044 | 9.563
12 | 0.686 | 0.08128 | -0.042 | 8.436
12.5 | 0.647 | 0.08593 | -0.043 | 7.527
13 | 0.607 | 0.09125 | -0.043 | 6.655

## 50. Re 2M Mach 0.00 (2)
BIGFOIL.COM POLAR EXPORT
HN-465
HN-465 |  |  |  | Cl Max: | 1.4516 | at alpha= | 12 | deg
XFOIL ncrit=9 |  |  |  | L/D Max: | 122.093 | at alpha= | 3 | deg
Re: | 2000000 |  |  | Cd Min: | 0.18268 | at alpha= | -15.5 | deg
Mach: | 0 |  |  | Cl=0 at alpha= | -3.1245 | deg
|  |  |  | @ Cl=0.1, Cd= | 0.005139
|  |  |  | @ Cl=0.4, Cd= | 0.0042974
|  |  |  | @ Cl=0.6, Cd= | 0.0050767
alpha (deg) | Cl | Cd | Cm | Cl/Cd
-15.5 | -0.554 | 0.18268 | 0.0067 | -3.0326
-15 | -0.541 | 0.17554 | 0.0037 | -3.0819
-14.5 | -0.5291 | 0.16839 | 0.001 | -3.1421
-14 | -0.518 | 0.16108 | -0.0017 | -3.2158
-13.5 | -0.5074 | 0.15375 | -0.0043 | -3.3002
-13 | -0.4978 | 0.14635 | -0.0068 | -3.4014
-12.5 | -0.4893 | 0.13866 | -0.0093 | -3.5288
-12 | -0.4816 | 0.1311 | -0.0118 | -3.6735
-10.5 | -0.8549 | 0.02791 | -0.0575 | -30.6306
-10 | -0.8064 | 0.02405 | -0.0605 | -33.5301
-9.5 | -0.749 | 0.02147 | -0.0636 | -34.8859
-9 | -0.689 | 0.01936 | -0.0666 | -35.5888
-8.5 | -0.6326 | 0.017 | -0.0686 | -37.2118
-8 | -0.5734 | 0.01541 | -0.0704 | -37.2096
-7.5 | -0.514 | 0.0122 | -0.0728 | -42.1311
-7 | -0.4504 | 0.01016 | -0.0753 | -44.3307
-6.5 | -0.3837 | 0.00929 | -0.0781 | -41.3025
-6 | -0.3267 | 0.00883 | -0.0785 | -36.9989
-5 | -0.2091 | 0.00726 | -0.0801 | -28.8017
-4.5 | -0.1514 | 0.00689 | -0.0804 | -21.9739
-4 | -0.0957 | 0.00633 | -0.0803 | -15.1185
-3.5 | -0.0407 | 0.006 | -0.08 | -6.7833
-3 | 0.0135 | 0.00566 | -0.0796 | 2.3852
-2.5 | 0.0675 | 0.00535 | -0.0793 | 12.6168
-2 | 0.1214 | 0.005 | -0.079 | 24.28
-1.5 | 0.175 | 0.0046 | -0.0788 | 38.0435
-1 | 0.2286 | 0.00436 | -0.0784 | 52.4312
-0.5 | 0.2822 | 0.00417 | -0.0781 | 67.6739
0 | 0.3361 | 0.00419 | -0.0777 | 80.2148
0.5 | 0.3902 | 0.00427 | -0.0773 | 91.3817
1 | 0.4439 | 0.00442 | -0.0768 | 100.4299
1.5 | 0.4971 | 0.00461 | -0.0763 | 107.8308
2 | 0.5494 | 0.00481 | -0.0755 | 114.2204
2.5 | 0.5987 | 0.00507 | -0.0741 | 118.0868
3 | 0.6532 | 0.00535 | -0.0738 | 122.0935
3.5 | 0.706 | 0.00581 | -0.0734 | 121.5146
4 | 0.758 | 0.00637 | -0.0729 | 118.9953
4.5 | 0.8086 | 0.00708 | -0.0722 | 114.209
5 | 0.8593 | 0.00778 | -0.0714 | 110.4499
5.5 | 0.9098 | 0.00851 | -0.0707 | 106.9095
6 | 0.9604 | 0.00919 | -0.0699 | 104.5049
6.5 | 1.0109 | 0.00987 | -0.0692 | 102.4215
7 | 1.0604 | 0.01064 | -0.0682 | 99.6617
7.5 | 1.1093 | 0.01147 | -0.0672 | 96.7132
8 | 1.1579 | 0.01229 | -0.0661 | 94.2148
8.5 | 1.2037 | 0.01345 | -0.0645 | 89.4944
9 | 1.2483 | 0.01464 | -0.0628 | 85.2664
9.5 | 1.2933 | 0.01568 | -0.0613 | 82.4809
10 | 1.3364 | 0.01685 | -0.0595 | 79.3116
10.5 | 1.3761 | 0.01827 | -0.0573 | 75.3202
11 | 1.4108 | 0.02008 | -0.0544 | 70.259
11.5 | 1.4373 | 0.02242 | -0.0505 | 64.1079
12 | 1.4516 | 0.02517 | -0.0448 | 57.6718
12.5 | 1.4512 | 0.02808 | -0.0372 | 51.6809
13 | 1.4394 | 0.03219 | -0.0303 | 44.7158
13.5 | 1.4239 | 0.03733 | -0.0255 | 38.1436
14 | 1.4026 | 0.04421 | -0.0235 | 31.7259
14.5 | 1.3741 | 0.05374 | -0.0253 | 25.5694
15 | 1.3421 | 0.06618 | -0.031 | 20.2795
15.5 | 1.3106 | 0.0809 | -0.0396 | 16.2002
16 | 1.2637 | 0.101 | -0.0517 | 12.5119
16.5 | 1.2124 | 0.12379 | -0.065 | 9.794
17 | 1.1512 | 0.1509 | -0.0807 | 7.6289

## 51. Re 2M Mach 0.10 (1)
BIGFOIL.COM POLAR EXPORT
HN-465
HN-465 |  |  |  | Cl Max: | 1.089 | at alpha= | 8 | deg
JavaFoil+Calcfoil stall+Eppler ext transition |  |  |  | L/D Max: | 151.683 | at alpha= | 4.5 | deg
Re: | 2000000 |  |  | Cd Min: | 0.00543 | at alpha= | 2.5 | deg
Mach: | 0.1 |  |  | Cl=0 at alpha= | -3.1379 | deg
|  |  |  | @ Cl=0.1, Cd= | 0.0058081
|  |  |  | @ Cl=0.4, Cd= | 0.0058441
|  |  |  | @ Cl=0.6, Cd= | 0.09242
alpha (deg) | Cl | Cd | Cm | Cl/Cd
-14.5 | -0.259 | 0.10892 | -0.029 | -2.377
-14 | -0.277 | 0.10354 | -0.029 | -2.677
-13.5 | -0.296 | 0.09792 | -0.029 | -3.02
-13 | -0.314 | 0.09253 | -0.029 | -3.397
-12.5 | -0.332 | 0.08771 | -0.029 | -3.791
-12 | -0.35 | 0.08327 | -0.029 | -4.198
-11.5 | -0.365 | 0.07856 | -0.029 | -4.647
-11 | -0.378 | 0.07392 | -0.028 | -5.115
-10.5 | -0.388 | 0.06944 | -0.028 | -5.59
-10 | -0.394 | 0.0656 | -0.027 | -6.009
-9.5 | -0.396 | 0.06172 | -0.027 | -6.412
-9 | -0.392 | 0.05775 | -0.027 | -6.787
-8.5 | -0.383 | 0.05385 | -0.027 | -7.104
-8 | -0.364 | 0.05059 | -0.027 | -7.197
-7.5 | -0.341 | 0.04744 | -0.027 | -7.189
-7 | -0.314 | 0.04437 | -0.03 | -7.072
-6.5 | -0.351 | 0.00757 | -0.071 | -46.43
-6 | -0.307 | 0.00787 | -0.072 | -39.073
-5.5 | -0.26 | 0.00765 | -0.072 | -33.943
-5 | -0.209 | 0.00736 | -0.073 | -28.322
-4.5 | -0.155 | 0.00714 | -0.073 | -21.701
-4 | -0.099 | 0.00701 | -0.073 | -14.169
-3.5 | -0.042 | 0.00687 | -0.074 | -6.15
-3 | 0.016 | 0.00681 | -0.074 | 2.303
-2.5 | 0.074 | 0.00598 | -0.074 | 12.402
-2 | 0.133 | 0.00559 | -0.075 | 23.763
-1.5 | 0.192 | 0.00579 | -0.075 | 33.126
-1 | 0.251 | 0.00603 | -0.075 | 41.574
-0.5 | 0.309 | 0.00584 | -0.076 | 52.907
0 | 0.368 | 0.00596 | -0.076 | 61.734
0.5 | 0.426 | 0.00575 | -0.077 | 74.123
1 | 0.485 | 0.00563 | -0.077 | 86.152
1.5 | 0.543 | 0.00551 | -0.077 | 98.665
2 | 0.601 | 0.00544 | -0.077 | 110.591
2.5 | 0.659 | 0.00543 | -0.078 | 121.453
3 | 0.717 | 0.00552 | -0.078 | 129.876
3.5 | 0.774 | 0.00559 | -0.078 | 138.547
4 | 0.83 | 0.0057 | -0.079 | 145.642
4.5 | 0.884 | 0.00583 | -0.079 | 151.683
5 | 0.935 | 0.00624 | -0.079 | 149.972
5.5 | 0.98 | 0.00705 | -0.08 | 138.937
6 | 1.019 | 0.00733 | -0.08 | 138.983
6.5 | 1.05 | 0.00761 | -0.08 | 137.946
7 | 1.073 | 0.00788 | -0.081 | 136.2
7.5 | 1.086 | 0.00815 | -0.081 | 133.162
8 | 1.089 | 0.00833 | -0.081 | 130.709
8.5 | 1.081 | 0.00862 | -0.081 | 125.352
9 | 1.062 | 0.0089 | -0.082 | 119.411
9.5 | 1.03 | 0.01394 | -0.082 | 73.889
10 | 0.983 | 0.01732 | -0.081 | 56.768
10.5 | 0.773 | 0.06713 | -0.044 | 11.512
11 | 0.732 | 0.07268 | -0.042 | 10.065
11.5 | 0.689 | 0.07747 | -0.041 | 8.895
12 | 0.646 | 0.08174 | -0.042 | 7.909
12.5 | 0.602 | 0.08694 | -0.043 | 6.929
13 | 0.558 | 0.09242 | -0.042 | 6.042

## 52. Re 2M Mach 0.10 (2)
BIGFOIL.COM POLAR EXPORT
HN-465
HN-465 |  |  |  | Cl Max: | 1.4342 | at alpha= | 12 | deg
XFOIL ncrit=9 |  |  |  | L/D Max: | 122.5 | at alpha= | 3 | deg
Re: | 2000000 |  |  | Cd Min: | 0.14829 | at alpha= | 16.5 | deg
Mach: | 0.1 |  |  | Cl=0 at alpha= | -99 | deg
|  |  |  | @ Cl=0.1, Cd= | 0.0042
|  |  |  | @ Cl=0.4, Cd= | 0.0043031
|  |  |  | @ Cl=0.6, Cd= | 0.0050895
alpha (deg) | Cl | Cd | Cm | Cl/Cd
0 | 0.3378 | 0.0042 | -0.078 | 80.4286
0.5 | 0.3922 | 0.00428 | -0.0776 | 91.6355
1 | 0.4462 | 0.00444 | -0.0772 | 100.4955
1.5 | 0.4996 | 0.00464 | -0.0766 | 107.6724
2 | 0.5523 | 0.00484 | -0.0758 | 114.1116
2.5 | 0.602 | 0.0051 | -0.0744 | 118.0392
3 | 0.6566 | 0.00536 | -0.0741 | 122.5
3.5 | 0.7097 | 0.00584 | -0.0736 | 121.524
4 | 0.762 | 0.00641 | -0.0731 | 118.8768
4.5 | 0.8131 | 0.00711 | -0.0723 | 114.3601
5 | 0.8639 | 0.00784 | -0.0715 | 110.1913
5.5 | 0.9148 | 0.00856 | -0.0707 | 106.8692
6 | 0.9657 | 0.00926 | -0.0699 | 104.2873
6.5 | 1.0166 | 0.00994 | -0.0691 | 102.2736
7 | 1.0663 | 0.01074 | -0.0681 | 99.2831
7.5 | 1.1157 | 0.01159 | -0.0669 | 96.264
8 | 1.1643 | 0.01246 | -0.0657 | 93.443
8.5 | 1.209 | 0.01381 | -0.0637 | 87.5453
9 | 1.2549 | 0.01489 | -0.0621 | 84.278
9.5 | 1.2993 | 0.01606 | -0.0603 | 80.9029
10 | 1.3409 | 0.01744 | -0.0581 | 76.8865
10.5 | 1.3785 | 0.01912 | -0.0554 | 72.0973
11 | 1.4093 | 0.02129 | -0.0518 | 66.1954
11.5 | 1.4307 | 0.02398 | -0.047 | 59.6622
12 | 1.4342 | 0.02691 | -0.0396 | 53.2962
12.5 | 1.4281 | 0.03046 | -0.0323 | 46.8844
13 | 1.4111 | 0.03546 | -0.0263 | 39.7941
13.5 | 1.3894 | 0.04196 | -0.0233 | 33.1125
14 | 1.3608 | 0.05096 | -0.024 | 26.7033
14.5 | 1.326 | 0.06333 | -0.0293 | 20.9379
15 | 1.2863 | 0.07946 | -0.0387 | 16.188
15.5 | 1.2433 | 0.09875 | -0.0505 | 12.5904
16 | 1.1906 | 0.12194 | -0.0641 | 9.7638
16.5 | 1.1322 | 0.14829 | -0.0792 | 7.635

## 53. Re 2M Mach 0.25 (1)
BIGFOIL.COM POLAR EXPORT
HN-465
HN-465 |  |  |  | Cl Max: | 1.073 | at alpha= | 7 | deg
JavaFoil+Calcfoil stall+Eppler ext transition |  |  |  | L/D Max: | 151.714 | at alpha= | 4.5 | deg
Re: | 2000000 |  |  | Cd Min: | 0.00553 | at alpha= | 2 | deg
Mach: | 0.25 |  |  | Cl=0 at alpha= | -3.1356 | deg
|  |  |  | @ Cl=0.1, Cd= | 0.0059466
|  |  |  | @ Cl=0.4, Cd= | 0.08701
|  |  |  | @ Cl=0.6, Cd= | 0.08701
alpha (deg) | Cl | Cd | Cm | Cl/Cd
-13.5 | -0.058 | 0.09763 | -0.032 | -0.594
-13 | -0.055 | 0.09165 | -0.032 | -0.602
-12.5 | -0.052 | 0.0893 | -0.031 | -0.587
-12 | -0.109 | 0.08483 | -0.031 | -1.283
-11.5 | -0.173 | 0.0801 | -0.031 | -2.162
-11 | -0.222 | 0.07593 | -0.03 | -2.925
-10.5 | -0.264 | 0.07169 | -0.03 | -3.676
-10 | -0.298 | 0.06681 | -0.03 | -4.46
-9.5 | -0.324 | 0.06287 | -0.029 | -5.16
-9 | -0.342 | 0.05879 | -0.028 | -5.817
-8.5 | -0.35 | 0.05547 | -0.028 | -6.306
-8 | -0.343 | 0.0515 | -0.028 | -6.665
-7.5 | -0.329 | 0.04836 | -0.028 | -6.81
-7 | -0.308 | 0.04522 | -0.028 | -6.817
-6.5 | -0.281 | 0.0423 | -0.031 | -6.652
-6 | -0.31 | 0.00787 | -0.074 | -39.321
-5.5 | -0.263 | 0.00774 | -0.074 | -34
-5 | -0.213 | 0.00754 | -0.075 | -28.201
-4.5 | -0.158 | 0.00727 | -0.075 | -21.796
-4 | -0.102 | 0.0071 | -0.075 | -14.327
-3.5 | -0.043 | 0.00694 | -0.076 | -6.251
-3 | 0.016 | 0.00688 | -0.076 | 2.341
-2.5 | 0.076 | 0.0061 | -0.076 | 12.487
-2 | 0.137 | 0.00571 | -0.077 | 23.913
-1.5 | 0.197 | 0.00593 | -0.077 | 33.236
-1 | 0.257 | 0.00616 | -0.078 | 41.787
-0.5 | 0.318 | 0.00595 | -0.078 | 53.399
0 | 0.378 | 0.00605 | -0.078 | 62.446
0.5 | 0.438 | 0.00585 | -0.079 | 74.938
1 | 0.498 | 0.00572 | -0.079 | 87.129
1.5 | 0.558 | 0.0056 | -0.079 | 99.63
2 | 0.618 | 0.00553 | -0.08 | 111.719
2.5 | 0.677 | 0.00554 | -0.08 | 122.21
3 | 0.737 | 0.00563 | -0.08 | 130.834
3.5 | 0.795 | 0.00573 | -0.081 | 138.769
4 | 0.852 | 0.00583 | -0.081 | 146.098
4.5 | 0.907 | 0.00598 | -0.081 | 151.714
5 | 0.958 | 0.00674 | -0.082 | 142.176
5.5 | 1.002 | 0.00729 | -0.082 | 137.373
6 | 1.037 | 0.0076 | -0.082 | 136.383
6.5 | 1.061 | 0.00793 | -0.082 | 133.83
7 | 1.073 | 0.00825 | -0.083 | 130.044
7.5 | 1.069 | 0.00858 | -0.083 | 124.524
8 | 1.048 | 0.0089 | -0.083 | 117.668
8.5 | 1.008 | 0.009 | -0.084 | 112.06
9 | 0.943 | 0.01629 | -0.083 | 57.916
9.5 | 0.705 | 0.06215 | -0.04 | 11.346
10 | 0.633 | 0.06641 | -0.041 | 9.534
10.5 | 0.551 | 0.07126 | -0.041 | 7.731
11 | 0.461 | 0.07615 | -0.041 | 6.048
11.5 | 0.363 | 0.08135 | -0.041 | 4.463
12 | 0.254 | 0.08701 | -0.04 | 2.925

## 54. Re 2M Mach 0.25 (2)
BIGFOIL.COM POLAR EXPORT
HN-465
HN-465 |  |  |  | Cl Max: | 1.3356 | at alpha= | 10 | deg
XFOIL ncrit=9 |  |  |  | L/D Max: | 123.005 | at alpha= | 3 | deg
Re: | 2000000 |  |  | Cd Min: | 0.20629 | at alpha= | -17 | deg
Mach: | 0.25 |  |  | Cl=0 at alpha= | -3.1097 | deg
|  |  |  | @ Cl=0.1, Cd= | 0.0052734
|  |  |  | @ Cl=0.4, Cd= | 0.004394
|  |  |  | @ Cl=0.6, Cd= | 0.0051256
alpha (deg) | Cl | Cd | Cm | Cl/Cd
-17 | -0.6034 | 0.20629 | 0.0164 | -2.925
-16.5 | -0.5878 | 0.19955 | 0.0132 | -2.9456
-16 | -0.5724 | 0.19314 | 0.0102 | -2.9637
-15.5 | -0.5564 | 0.18565 | 0.0069 | -2.997
-15 | -0.5424 | 0.17838 | 0.0038 | -3.0407
-14.5 | -0.5291 | 0.17113 | 0.001 | -3.0918
-14 | -0.5167 | 0.16378 | -0.0018 | -3.1548
-13.5 | -0.5049 | 0.15644 | -0.0045 | -3.2274
-13 | -0.494 | 0.14901 | -0.007 | -3.3152
-12.5 | -0.4843 | 0.14141 | -0.0095 | -3.4248
-12 | -0.4816 | 0.13239 | -0.0122 | -3.6377
-11.5 | -0.4725 | 0.12563 | -0.0144 | -3.761
-11 | -0.4642 | 0.11881 | -0.0166 | -3.9071
-10.5 | -0.4571 | 0.11189 | -0.0187 | -4.0853
-10 | -0.4526 | 0.10448 | -0.021 | -4.3319
-9.5 | -0.4604 | 0.09388 | -0.0241 | -4.9041
-9 | -0.4704 | 0.08431 | -0.0273 | -5.5794
-8.5 | -0.4877 | 0.07494 | -0.0302 | -6.5079
-8 | -0.5213 | 0.06718 | -0.0304 | -7.7597
-7.5 | -0.5211 | 0.02365 | -0.0756 | -22.0338
-7 | -0.468 | 0.01371 | -0.0803 | -34.1357
-6.5 | -0.3997 | 0.01107 | -0.083 | -36.1066
-6 | -0.342 | 0.00967 | -0.0827 | -35.3671
-5.5 | -0.2761 | 0.00887 | -0.084 | -31.1274
-5 | -0.2187 | 0.00759 | -0.0837 | -28.8142
-4.5 | -0.159 | 0.00706 | -0.0837 | -22.5212
-4 | -0.1013 | 0.00648 | -0.0832 | -15.6327
-3.5 | -0.0441 | 0.00616 | -0.0827 | -7.1591
-3 | 0.0124 | 0.00579 | -0.0822 | 2.1416
-2.5 | 0.0686 | 0.00547 | -0.0818 | 12.5411
-2 | 0.1245 | 0.00512 | -0.0814 | 24.3164
-1.5 | 0.18 | 0.00473 | -0.0811 | 38.055
-1 | 0.2355 | 0.00447 | -0.0807 | 52.6846
-0.5 | 0.2912 | 0.00427 | -0.0803 | 68.1967
0 | 0.3469 | 0.00428 | -0.0799 | 81.0514
1 | 0.4587 | 0.00452 | -0.0789 | 101.4823
1.5 | 0.5138 | 0.00473 | -0.0783 | 108.6258
2 | 0.5683 | 0.00496 | -0.0775 | 114.5766
2.5 | 0.62 | 0.00523 | -0.0761 | 118.5468
3 | 0.6753 | 0.00549 | -0.0754 | 123.0055
3.5 | 0.7301 | 0.006 | -0.0748 | 121.6833
4.5 | 0.837 | 0.00732 | -0.0731 | 114.3443
5 | 0.8895 | 0.0081 | -0.0721 | 109.8148
5.5 | 0.9422 | 0.00887 | -0.0709 | 106.2232
6 | 0.9951 | 0.00962 | -0.0698 | 103.4407
6.5 | 1.0475 | 0.01042 | -0.0685 | 100.5278
7 | 1.0987 | 0.01138 | -0.0668 | 96.5466
7.5 | 1.1499 | 0.01232 | -0.0651 | 93.336
8 | 1.1973 | 0.01368 | -0.0627 | 87.5219
8.5 | 1.2407 | 0.01541 | -0.0597 | 80.5127
9 | 1.2825 | 0.01721 | -0.0565 | 74.5206
9.5 | 1.3149 | 0.01986 | -0.0519 | 66.2085
10 | 1.3356 | 0.02341 | -0.046 | 57.0525
10.5 | 1.3344 | 0.02766 | -0.0375 | 48.243
11 | 1.3118 | 0.03287 | -0.0283 | 39.9087
11.5 | 1.2812 | 0.03963 | -0.0227 | 32.329
12 | 1.2457 | 0.04875 | -0.0222 | 25.5528
12.5 | 1.2077 | 0.06125 | -0.0278 | 19.7176
13 | 1.1714 | 0.0772 | -0.0381 | 15.1736
13.5 | 1.1383 | 0.09524 | -0.0498 | 11.9519
14 | 1.1041 | 0.11445 | -0.0609 | 9.647
14.5 | 1.0699 | 0.1341 | -0.0718 | 7.9784
15 | 1.0339 | 0.15552 | -0.0836 | 6.648

## 55. Re 2M Mach 0.50 (1)
BIGFOIL.COM POLAR EXPORT
HN-465
HN-465 |  |  |  | Cl Max: | 1.267 | at alpha= | 20 | deg
JavaFoil+Calcfoil stall+Eppler ext transition |  |  |  | L/D Max: | 144.887 | at alpha= | 4 | deg
Re: | 2000000 |  |  | Cd Min: | 0.00593 | at alpha= | -1.5 | deg
Mach: | 0.5 |  |  | Cl=0 at alpha= | -3.1364 | deg
|  |  |  | @ Cl=0.1, Cd= | 0.0068842
|  |  |  | @ Cl=0.4, Cd= | 0.0064737
|  |  |  | @ Cl=0.6, Cd= | 0.0060622
alpha (deg) | Cl | Cd | Cm | Cl/Cd
-20 | -0.872 | 0.17706 | -0.04 | -4.924
-19.5 | -0.847 | 0.17116 | -0.039 | -4.948
-19 | -0.822 | 0.16448 | -0.04 | -4.998
-18.5 | -0.797 | 0.16097 | -0.04 | -4.953
-18 | -0.772 | 0.15635 | -0.04 | -4.94
-17.5 | -0.746 | 0.1521 | -0.039 | -4.907
-17 | -0.721 | 0.14479 | -0.038 | -4.977
-16.5 | -0.695 | 0.14137 | -0.038 | -4.919
-16 | -0.67 | 0.13724 | -0.039 | -4.884
-15.5 | -0.645 | 0.13321 | -0.039 | -4.843
-15 | -0.62 | 0.12784 | -0.039 | -4.85
-14.5 | -0.593 | 0.1199 | -0.037 | -4.948
-14 | -0.568 | 0.11715 | -0.038 | -4.847
-13.5 | -0.542 | 0.11129 | -0.038 | -4.874
-13 | -0.517 | 0.10898 | -0.038 | -4.744
-12.5 | -0.49 | 0.10361 | -0.036 | -4.734
-12 | -0.465 | 0.10009 | -0.036 | -4.645
-11.5 | -0.439 | 0.09555 | -0.037 | -4.597
-11 | -0.413 | 0.09241 | -0.037 | -4.474
-10.5 | -0.388 | 0.08858 | -0.037 | -4.376
-10 | -0.361 | 0.07272 | -0.036 | -4.97
-9.5 | -0.336 | 0.06423 | -0.036 | -5.224
-9 | -0.31 | 0.05825 | -0.038 | -5.319
-8.5 | -0.284 | 0.05372 | -0.038 | -5.283
-8 | -0.257 | 0.05846 | -0.034 | -4.395
-7.5 | -0.231 | 0.05084 | -0.035 | -4.54
-7 | -0.205 | 0.04665 | -0.036 | -4.387
-6.5 | -0.178 | 0.04545 | -0.035 | -3.923
-6 | -0.152 | 0.04215 | -0.034 | -3.604
-5.5 | -0.18 | 0.04016 | -0.032 | -4.473
-5 | -0.174 | 0.03746 | -0.032 | -4.637
-4.5 | -0.17 | 0.00787 | -0.084 | -21.574
-4 | -0.111 | 0.00759 | -0.084 | -14.681
-3.5 | -0.048 | 0.00735 | -0.085 | -6.536
-3 | 0.018 | 0.00721 | -0.085 | 2.488
-2.5 | 0.085 | 0.00707 | -0.085 | 12.021
-2 | 0.152 | 0.00624 | -0.086 | 24.433
-1.5 | 0.22 | 0.00593 | -0.086 | 37.153
-1 | 0.288 | 0.00673 | -0.087 | 42.741
-0.5 | 0.355 | 0.00642 | -0.087 | 55.306
0 | 0.422 | 0.0065 | -0.088 | 65.019
0.5 | 0.489 | 0.00635 | -0.088 | 77.041
1 | 0.557 | 0.00612 | -0.088 | 90.908
1.5 | 0.624 | 0.00603 | -0.089 | 103.454
2 | 0.69 | 0.00601 | -0.089 | 114.749
2.5 | 0.756 | 0.00599 | -0.089 | 126.27
3 | 0.822 | 0.00619 | -0.09 | 132.888
3.5 | 0.886 | 0.00632 | -0.09 | 140.259
4 | 0.948 | 0.00654 | -0.09 | 144.887
4.5 | 1.004 | 0.00737 | -0.091 | 136.244
5 | 1.05 | 0.0084 | -0.091 | 125.1
5.5 | 1.066 | 0.00887 | -0.092 | 120.216
6 | 1.011 | 0.00938 | -0.092 | 107.865
6.5 | 0.645 | 0.01265 | -0.092 | 51.012
7 | 0.677 | 0.01618 | -0.092 | 41.873
7.5 | 0.574 | 0.05462 | -0.039 | 10.506
8 | 0.613 | 0.05113 | -0.058 | 11.996
8.5 | 0.628 | 0.06233 | -0.04 | 10.082
9 | 0.657 | 0.06209 | -0.044 | 10.58
9.5 | 0.683 | 0.07073 | -0.042 | 9.659
10 | 0.71 | 0.08461 | -0.042 | 8.393
10.5 | 0.738 | 0.09107 | -0.044 | 8.106
11 | 0.765 | 0.09403 | -0.044 | 8.139
11.5 | 0.793 | 0.0994 | -0.046 | 7.981
12 | 0.821 | 0.10293 | -0.047 | 7.976
12.5 | 0.848 | 0.10597 | -0.047 | 8.004
13 | 0.877 | 0.11214 | -0.049 | 7.817
13.5 | 0.904 | 0.11766 | -0.05 | 7.687
14 | 0.932 | 0.12116 | -0.051 | 7.689
14.5 | 0.959 | 0.12709 | -0.051 | 7.549
15 | 0.99 | 0.13359 | -0.055 | 7.41
15.5 | 1.016 | 0.13621 | -0.054 | 7.458
16 | 1.043 | 0.1416 | -0.054 | 7.368
16.5 | 1.071 | 0.14598 | -0.055 | 7.338
17 | 1.102 | 0.15042 | -0.058 | 7.328
17.5 | 1.128 | 0.15537 | -0.057 | 7.258
18 | 1.155 | 0.15897 | -0.058 | 7.266
18.5 | 1.183 | 0.16511 | -0.058 | 7.164
19 | 1.213 | 0.17015 | -0.06 | 7.132
19.5 | 1.24 | 0.1725 | -0.06 | 7.187
20 | 1.267 | 0.17919 | -0.061 | 7.069

## 56. Re 2M Mach 0.50 (2)
BIGFOIL.COM POLAR EXPORT
HN-465
HN-465 |  |  |  | Cl Max: | 1.2211 | at alpha= | 7.5 | deg
XFOIL ncrit=9 |  |  |  | L/D Max: | 122.806 | at alpha= | 3 | deg
Re: | 2000000 |  |  | Cd Min: | 0.14794 | at alpha= | 12.5 | deg
Mach: | 0.5 |  |  | Cl=0 at alpha= | -99 | deg
|  |  |  | @ Cl=0.1, Cd= | 0.00462
|  |  |  | @ Cl=0.4, Cd= | 0.0046429
|  |  |  | @ Cl=0.6, Cd= | 0.0052786
alpha (deg) | Cl | Cd | Cm | Cl/Cd
0 | 0.3868 | 0.00462 | -0.0878 | 83.7229
0.5 | 0.4502 | 0.00473 | -0.0872 | 95.1797
1 | 0.5133 | 0.00491 | -0.0864 | 104.5418
1.5 | 0.5758 | 0.00517 | -0.0855 | 111.3733
2 | 0.6382 | 0.00545 | -0.0844 | 117.1009
2.5 | 0.6984 | 0.00581 | -0.0828 | 120.2065
3 | 0.7528 | 0.00613 | -0.0795 | 122.8059
3.5 | 0.8197 | 0.00668 | -0.079 | 122.7096
4 | 0.8816 | 0.0074 | -0.0773 | 119.1351
4.5 | 0.9423 | 0.00827 | -0.0752 | 113.942
5 | 1.0025 | 0.00924 | -0.0726 | 108.4957
5.5 | 1.0629 | 0.01026 | -0.0696 | 103.5965
6 | 1.1222 | 0.01149 | -0.0657 | 97.6675
6.5 | 1.1745 | 0.0134 | -0.0601 | 87.6493
7 | 1.2095 | 0.0166 | -0.0519 | 72.8614
7.5 | 1.2211 | 0.02156 | -0.0417 | 56.6373
8 | 1.203 | 0.02718 | -0.0302 | 44.2605
8.5 | 1.1716 | 0.03411 | -0.0225 | 34.3477
9 | 1.1345 | 0.04323 | -0.0212 | 26.2433
9.5 | 1.0985 | 0.05521 | -0.027 | 19.8968
10 | 1.0657 | 0.07034 | -0.0381 | 15.1507
10.5 | 1.0381 | 0.08692 | -0.0495 | 11.9432
11 | 1.0118 | 0.10321 | -0.0591 | 9.8033
11.5 | 0.9912 | 0.11861 | -0.0681 | 8.3568
12 | 0.9773 | 0.13354 | -0.077 | 7.3184
12.5 | 0.9705 | 0.14794 | -0.0854 | 6.5601

## 57. Re 3M Mach 0.00 (1)
BIGFOIL.COM POLAR EXPORT
HN-465
HN-465 |  |  |  | Cl Max: | 1.093 | at alpha= | 8 | deg
JavaFoil+Calcfoil stall+Eppler ext transition |  |  |  | L/D Max: | 153.28 | at alpha= | 4.5 | deg
Re: | 3000000 |  |  | Cd Min: | 0.00535 | at alpha= | 2.5 | deg
Mach: | 0 |  |  | Cl=0 at alpha= | -3.1379 | deg
|  |  |  | @ Cl=0.1, Cd= | 0.005919
|  |  |  | @ Cl=0.4, Cd= | 0.0058469
|  |  |  | @ Cl=0.6, Cd= | 0.0054079
alpha (deg) | Cl | Cd | Cm | Cl/Cd
-15 | -0.279 | 0.10982 | -0.031 | -2.54
-14.5 | -0.295 | 0.10452 | -0.031 | -2.823
-14 | -0.311 | 0.09965 | -0.031 | -3.124
-13.5 | -0.328 | 0.09456 | -0.031 | -3.465
-13 | -0.344 | 0.08943 | -0.03 | -3.843
-12.5 | -0.359 | 0.08461 | -0.031 | -4.244
-12 | -0.373 | 0.07991 | -0.03 | -4.67
-11.5 | -0.386 | 0.07544 | -0.03 | -5.11
-11 | -0.395 | 0.07143 | -0.029 | -5.536
-10.5 | -0.402 | 0.06693 | -0.029 | -6.011
-10 | -0.405 | 0.06354 | -0.029 | -6.381
-9.5 | -0.404 | 0.05952 | -0.029 | -6.793
-9 | -0.398 | 0.05575 | -0.03 | -7.146
-8.5 | -0.387 | 0.05254 | -0.03 | -7.361
-8 | -0.367 | 0.04909 | -0.031 | -7.477
-7.5 | -0.343 | 0.0458 | -0.033 | -7.5
-7 | -0.391 | 0.00745 | -0.071 | -52.532
-6.5 | -0.351 | 0.00774 | -0.071 | -45.391
-6 | -0.307 | 0.00747 | -0.071 | -41.059
-5.5 | -0.259 | 0.00719 | -0.072 | -35.989
-5 | -0.208 | 0.00701 | -0.072 | -29.625
-4.5 | -0.154 | 0.00684 | -0.073 | -22.556
-4 | -0.099 | 0.00673 | -0.073 | -14.697
-3.5 | -0.042 | 0.00663 | -0.073 | -6.348
-3 | 0.016 | 0.00655 | -0.074 | 2.384
-2.5 | 0.074 | 0.00604 | -0.074 | 12.225
-2 | 0.132 | 0.00577 | -0.074 | 22.924
-1.5 | 0.191 | 0.00653 | -0.075 | 29.206
-1 | 0.249 | 0.0062 | -0.075 | 40.194
-0.5 | 0.308 | 0.00596 | -0.075 | 51.588
0 | 0.366 | 0.00597 | -0.076 | 61.285
0.5 | 0.424 | 0.00576 | -0.076 | 73.601
1 | 0.482 | 0.00557 | -0.076 | 86.668
1.5 | 0.54 | 0.00544 | -0.077 | 99.309
2 | 0.598 | 0.00541 | -0.077 | 110.516
2.5 | 0.656 | 0.00535 | -0.077 | 122.57
3 | 0.714 | 0.00545 | -0.078 | 130.835
3.5 | 0.77 | 0.00552 | -0.078 | 139.574
4 | 0.826 | 0.00566 | -0.078 | 146.042
4.5 | 0.88 | 0.00574 | -0.079 | 153.28
5 | 0.931 | 0.0061 | -0.079 | 152.707
5.5 | 0.976 | 0.00683 | -0.079 | 142.795
6 | 1.015 | 0.00702 | -0.08 | 144.686
6.5 | 1.047 | 0.00696 | -0.08 | 150.496
7 | 1.072 | 0.0072 | -0.08 | 148.931
7.5 | 1.087 | 0.00743 | -0.08 | 146.197
8 | 1.093 | 0.00765 | -0.081 | 142.821
8.5 | 1.088 | 0.00796 | -0.081 | 136.766
9 | 1.075 | 0.00821 | -0.081 | 130.951
9.5 | 1.052 | 0.00848 | -0.082 | 124.075
10 | 1.017 | 0.01557 | -0.081 | 65.352
10.5 | 0.975 | 0.01668 | -0.081 | 58.488
11 | 0.909 | 0.01993 | -0.079 | 45.598
11.5 | 0.814 | 0.033 | -0.073 | 24.667
12 | 0.716 | 0.06115 | -0.061 | 11.702
12.5 | 0.663 | 0.0728 | -0.056 | 9.103
13 | 0.616 | 0.08217 | -0.052 | 7.498

## 58. Re 3M Mach 0.00 (2)
BIGFOIL.COM POLAR EXPORT
HN-465
HN-465 |  |  |  | Cl Max: | 1.5078 | at alpha= | 12.5 | deg
XFOIL ncrit=9 |  |  |  | L/D Max: | 125.098 | at alpha= | 3.5 | deg
Re: | 3000000 |  |  | Cd Min: | 0.17532 | at alpha= | -15 | deg
Mach: | 0 |  |  | Cl=0 at alpha= | -3.0995 | deg
|  |  |  | @ Cl=0.1, Cd= | 0.0049886
|  |  |  | @ Cl=0.4, Cd= | 0.0042686
|  |  |  | @ Cl=0.6, Cd= | 0.0050903
alpha (deg) | Cl | Cd | Cm | Cl/Cd
-15 | -0.5462 | 0.17532 | 0.0046 | -3.1154
-14.5 | -0.5338 | 0.16852 | 0.0019 | -3.1676
-14 | -0.5221 | 0.16148 | -0.0008 | -3.2332
-13.5 | -0.5112 | 0.15425 | -0.0034 | -3.3141
-13 | -0.5001 | 0.14666 | -0.006 | -3.4099
-12.5 | -0.4906 | 0.13917 | -0.0086 | -3.5252
-12 | -0.4823 | 0.13173 | -0.011 | -3.6613
-11.5 | -0.4755 | 0.12404 | -0.0135 | -3.8334
-11 | -0.5358 | 0.09882 | -0.0217 | -5.422
-10 | -0.7965 | 0.01478 | -0.0691 | -53.8904
-9.5 | -0.7346 | 0.01368 | -0.0714 | -53.6988
-9 | -0.6793 | 0.0128 | -0.072 | -53.0703
-8.5 | -0.6196 | 0.01163 | -0.0736 | -53.276
-8 | -0.5576 | 0.01053 | -0.0756 | -52.9535
-7.5 | -0.4937 | 0.00955 | -0.0779 | -51.6963
-7 | -0.4298 | 0.00882 | -0.08 | -48.7302
-6.5 | -0.3764 | 0.00766 | -0.0798 | -49.1384
-6 | -0.3169 | 0.00726 | -0.0807 | -43.6501
-5.5 | -0.2616 | 0.00697 | -0.0806 | -37.5323
-5 | -0.2071 | 0.00635 | -0.0803 | -32.6142
-4.5 | -0.1524 | 0.00609 | -0.08 | -25.0246
-4 | -0.0979 | 0.00583 | -0.0796 | -16.7925
-3.5 | -0.0435 | 0.00562 | -0.0792 | -7.7402
-3 | 0.0108 | 0.00535 | -0.0789 | 2.0187
-2 | 0.1194 | 0.00491 | -0.0784 | 24.3177
-1.5 | 0.1736 | 0.00466 | -0.0782 | 37.2532
-1 | 0.2278 | 0.0044 | -0.0781 | 51.7727
0 | 0.3363 | 0.00419 | -0.0777 | 80.2625
0.5 | 0.3909 | 0.00424 | -0.0775 | 92.1934
1 | 0.4449 | 0.00441 | -0.0772 | 100.8844
1.5 | 0.4992 | 0.00458 | -0.0769 | 108.9956
2 | 0.5527 | 0.00483 | -0.0765 | 114.4306
2.5 | 0.6054 | 0.00512 | -0.076 | 118.2422
3 | 0.6574 | 0.00533 | -0.0752 | 123.3396
3.5 | 0.7043 | 0.00563 | -0.0732 | 125.0977
4 | 0.7603 | 0.00616 | -0.0736 | 123.4253
4.5 | 0.8119 | 0.00677 | -0.073 | 119.9261
5 | 0.8635 | 0.00739 | -0.0724 | 116.8471
5.5 | 0.9151 | 0.00798 | -0.0718 | 114.6742
6 | 0.9663 | 0.0086 | -0.0712 | 112.3605
6.5 | 1.0174 | 0.00922 | -0.0705 | 110.3471
7 | 1.0676 | 0.00993 | -0.0696 | 107.5126
7.5 | 1.1171 | 0.01072 | -0.0686 | 104.2071
8 | 1.1672 | 0.01135 | -0.0678 | 102.837
8.5 | 1.2162 | 0.01208 | -0.0668 | 100.6788
9 | 1.2642 | 0.01286 | -0.0657 | 98.3048
9.5 | 1.311 | 0.01374 | -0.0645 | 95.4148
10 | 1.3463 | 0.01598 | -0.0613 | 84.2491
10.5 | 1.3896 | 0.01705 | -0.0596 | 81.5015
11 | 1.4284 | 0.0185 | -0.0573 | 77.2108
11.5 | 1.4636 | 0.02014 | -0.0545 | 72.6713
12 | 1.4917 | 0.0222 | -0.0508 | 67.1937
12.5 | 1.5078 | 0.02459 | -0.0453 | 61.3176
13 | 1.5068 | 0.02735 | -0.0376 | 55.0932
13.5 | 1.4984 | 0.03101 | -0.0308 | 48.3199
14 | 1.4819 | 0.03602 | -0.0256 | 41.141
14.5 | 1.4559 | 0.04318 | -0.0232 | 33.717
15 | 1.4223 | 0.05321 | -0.0249 | 26.7299
15.5 | 1.3898 | 0.06563 | -0.0307 | 21.1763
16 | 1.3386 | 0.08438 | -0.0417 | 15.8639
16.5 | 1.2768 | 0.1083 | -0.0561 | 11.7895
17 | 1.2083 | 0.13585 | -0.0723 | 8.8944
17.5 | 1.1313 | 0.16847 | -0.0913 | 6.7151

## 59. Re 3M Mach 0.10 (1)
BIGFOIL.COM POLAR EXPORT
HN-465
HN-465 |  |  |  | Cl Max: | 1.089 | at alpha= | 8 | deg
JavaFoil+Calcfoil stall+Eppler ext transition |  |  |  | L/D Max: | 153.215 | at alpha= | 4.5 | deg
Re: | 3000000 |  |  | Cd Min: | 0.00537 | at alpha= | 2.5 | deg
Mach: | 0.1 |  |  | Cl=0 at alpha= | -3.1379 | deg
|  |  |  | @ Cl=0.1, Cd= | 0.0059422
|  |  |  | @ Cl=0.4, Cd= | 0.0058741
|  |  |  | @ Cl=0.6, Cd= | 0.08489
alpha (deg) | Cl | Cd | Cm | Cl/Cd
-14.5 | -0.259 | 0.10575 | -0.031 | -2.451
-14 | -0.278 | 0.10019 | -0.031 | -2.77
-13.5 | -0.296 | 0.09512 | -0.031 | -3.114
-13 | -0.315 | 0.09021 | -0.031 | -3.489
-12.5 | -0.333 | 0.08503 | -0.031 | -3.915
-12 | -0.35 | 0.08066 | -0.031 | -4.34
-11.5 | -0.365 | 0.07579 | -0.03 | -4.823
-11 | -0.379 | 0.07163 | -0.03 | -5.284
-10.5 | -0.389 | 0.06713 | -0.03 | -5.789
-10 | -0.395 | 0.06375 | -0.029 | -6.191
-9.5 | -0.396 | 0.05983 | -0.029 | -6.622
-9 | -0.392 | 0.05633 | -0.029 | -6.967
-8.5 | -0.383 | 0.05277 | -0.03 | -7.259
-8 | -0.365 | 0.04927 | -0.031 | -7.403
-7.5 | -0.342 | 0.04609 | -0.033 | -7.423
-7 | -0.391 | 0.00746 | -0.071 | -52.384
-6.5 | -0.351 | 0.00772 | -0.071 | -45.488
-6 | -0.307 | 0.00748 | -0.072 | -41.12
-5.5 | -0.26 | 0.00727 | -0.072 | -35.693
-5 | -0.209 | 0.00701 | -0.073 | -29.769
-4.5 | -0.155 | 0.00684 | -0.073 | -22.665
-4 | -0.099 | 0.00673 | -0.073 | -14.76
-3.5 | -0.042 | 0.00662 | -0.074 | -6.388
-3 | 0.016 | 0.00658 | -0.074 | 2.385
-2.5 | 0.074 | 0.00607 | -0.074 | 12.22
-2 | 0.133 | 0.00578 | -0.075 | 23.011
-1.5 | 0.192 | 0.00655 | -0.075 | 29.271
-1 | 0.251 | 0.00623 | -0.075 | 40.234
-0.5 | 0.309 | 0.00598 | -0.076 | 51.703
0 | 0.368 | 0.00599 | -0.076 | 61.39
0.5 | 0.426 | 0.00578 | -0.077 | 73.763
1 | 0.485 | 0.00558 | -0.077 | 86.851
1.5 | 0.543 | 0.00546 | -0.077 | 99.562
2 | 0.601 | 0.00543 | -0.077 | 110.764
2.5 | 0.659 | 0.00537 | -0.078 | 122.81
3 | 0.717 | 0.00548 | -0.078 | 130.976
3.5 | 0.774 | 0.00554 | -0.078 | 139.834
4 | 0.83 | 0.00567 | -0.079 | 146.25
4.5 | 0.884 | 0.00577 | -0.079 | 153.215
5 | 0.935 | 0.00613 | -0.079 | 152.502
5.5 | 0.98 | 0.00687 | -0.08 | 142.594
6 | 1.019 | 0.00706 | -0.08 | 144.272
6.5 | 1.05 | 0.00701 | -0.08 | 149.803
7 | 1.073 | 0.00725 | -0.081 | 147.967
7.5 | 1.086 | 0.0075 | -0.081 | 144.732
8 | 1.089 | 0.00778 | -0.081 | 139.942
8.5 | 1.081 | 0.00805 | -0.081 | 134.205
9 | 1.062 | 0.0083 | -0.082 | 127.986
9.5 | 1.035 | 0.00859 | -0.082 | 120.42
10 | 0.993 | 0.01576 | -0.082 | 63.006
10.5 | 0.94 | 0.0173 | -0.081 | 54.321
11 | 0.851 | 0.02419 | -0.077 | 35.177
11.5 | 0.731 | 0.05245 | -0.064 | 13.93
12 | 0.667 | 0.0662 | -0.058 | 10.08
12.5 | 0.613 | 0.07727 | -0.053 | 7.928
13 | 0.565 | 0.08489 | -0.05 | 6.654

## 60. Re 3M Mach 0.10 (2)
BIGFOIL.COM POLAR EXPORT
HN-465
HN-465 |  |  |  | Cl Max: | 1.4777 | at alpha= | 12 | deg
XFOIL ncrit=9 |  |  |  | L/D Max: | 125.274 | at alpha= | 3.5 | deg
Re: | 3000000 |  |  | Cd Min: | 0.18221 | at alpha= | -15.5 | deg
Mach: | 0.1 |  |  | Cl=0 at alpha= | -3.0978 | deg
|  |  |  | @ Cl=0.1, Cd= | 0.0050103
|  |  |  | @ Cl=0.4, Cd= | 0.0042722
|  |  |  | @ Cl=0.6, Cd= | 0.0050929
alpha (deg) | Cl | Cd | Cm | Cl/Cd
-15.5 | -0.56 | 0.18221 | 0.0074 | -3.0734
-15 | -0.5461 | 0.17582 | 0.0046 | -3.106
-14.5 | -0.5335 | 0.169 | 0.0019 | -3.1568
-14 | -0.5217 | 0.16195 | -0.0008 | -3.2214
-13.5 | -0.5106 | 0.15469 | -0.0034 | -3.3008
-13 | -0.4992 | 0.14711 | -0.006 | -3.3934
-12.5 | -0.4896 | 0.13962 | -0.0086 | -3.5067
-12 | -0.4812 | 0.13218 | -0.011 | -3.6405
-10.5 | -0.8469 | 0.02392 | -0.0657 | -35.4055
-10 | -0.7925 | 0.02032 | -0.0689 | -39.001
-9.5 | -0.7405 | 0.01439 | -0.0725 | -51.4593
-9 | -0.6842 | 0.01349 | -0.073 | -50.7191
-8.5 | -0.6241 | 0.01224 | -0.0746 | -50.9886
-8 | -0.5617 | 0.01099 | -0.0765 | -51.1101
-7.5 | -0.4973 | 0.00984 | -0.0787 | -50.5386
-7 | -0.4329 | 0.009 | -0.0808 | -48.1
-6.5 | -0.3793 | 0.0078 | -0.0804 | -48.6282
-6 | -0.3193 | 0.00731 | -0.0813 | -43.6799
-5.5 | -0.2635 | 0.007 | -0.0812 | -37.6429
-5 | -0.2087 | 0.00638 | -0.0808 | -32.7116
-4.5 | -0.1537 | 0.00611 | -0.0805 | -25.1555
-4 | -0.0987 | 0.00586 | -0.0801 | -16.843
-3.5 | -0.044 | 0.00565 | -0.0797 | -7.7876
-3 | 0.0107 | 0.00537 | -0.0793 | 1.9926
-2.5 | 0.0654 | 0.00515 | -0.079 | 12.699
-2 | 0.1199 | 0.00493 | -0.0787 | 24.3205
-1.5 | 0.1744 | 0.00468 | -0.0786 | 37.265
-1 | 0.2289 | 0.00442 | -0.0784 | 51.7873
-0.5 | 0.2836 | 0.00433 | -0.0783 | 65.4965
0.5 | 0.3929 | 0.00425 | -0.0779 | 92.4471
1 | 0.4472 | 0.00442 | -0.0775 | 101.1765
1.5 | 0.5018 | 0.0046 | -0.0773 | 109.087
2 | 0.5556 | 0.00485 | -0.0768 | 114.5567
2.5 | 0.6086 | 0.00514 | -0.0763 | 118.4047
3 | 0.6609 | 0.00535 | -0.0755 | 123.5327
3.5 | 0.7078 | 0.00565 | -0.0734 | 125.2743
4 | 0.7643 | 0.00619 | -0.0738 | 123.4733
4.5 | 0.8164 | 0.0068 | -0.0732 | 120.0588
5 | 0.8681 | 0.00744 | -0.0725 | 116.6801
5.5 | 0.9202 | 0.00803 | -0.0719 | 114.5953
6 | 0.9717 | 0.00867 | -0.0712 | 112.0761
6.5 | 1.0234 | 0.00928 | -0.0704 | 110.2802
7 | 1.0737 | 0.01002 | -0.0695 | 107.1557
7.5 | 1.1237 | 0.01082 | -0.0684 | 103.854
8 | 1.1741 | 0.01147 | -0.0675 | 102.3627
8.5 | 1.2233 | 0.01225 | -0.0663 | 99.8612
9 | 1.2715 | 0.01308 | -0.0651 | 97.2095
9.5 | 1.3181 | 0.01404 | -0.0636 | 93.8818
10 | 1.3521 | 0.01645 | -0.0601 | 82.1945
10.5 | 1.3936 | 0.01778 | -0.0579 | 78.3802
11 | 1.4291 | 0.01958 | -0.0549 | 72.9877
11.5 | 1.4588 | 0.02171 | -0.0512 | 67.1948
12 | 1.4777 | 0.02434 | -0.046 | 60.7108
12.5 | 1.4762 | 0.02721 | -0.0379 | 54.2521
13 | 1.4647 | 0.03111 | -0.0304 | 47.0813
13.5 | 1.4451 | 0.03641 | -0.025 | 39.6896
14 | 1.4173 | 0.04384 | -0.0227 | 32.3289
14.5 | 1.381 | 0.05448 | -0.025 | 25.3488
15 | 1.3388 | 0.06913 | -0.0326 | 19.3664
15.5 | 1.297 | 0.08682 | -0.0434 | 14.939
16 | 1.241 | 0.10991 | -0.0573 | 11.2911
16.5 | 1.1801 | 0.13583 | -0.0724 | 8.6881
17 | 1.1134 | 0.16557 | -0.0896 | 6.7246

## 61. Re 3M Mach 0.25 (1)
BIGFOIL.COM POLAR EXPORT
HN-465
HN-465 |  |  |  | Cl Max: | 1.073 | at alpha= | 7 | deg
JavaFoil+Calcfoil stall+Eppler ext transition |  |  |  | L/D Max: | 152.051 | at alpha= | 4.5 | deg
Re: | 3000000 |  |  | Cd Min: | 0.00546 | at alpha= | 2.5 | deg
Mach: | 0.25 |  |  | Cl=0 at alpha= | -3.1356 | deg
|  |  |  | @ Cl=0.1, Cd= | 0.0060459
|  |  |  | @ Cl=0.4, Cd= | 0.08248
|  |  |  | @ Cl=0.6, Cd= | 0.08248
alpha (deg) | Cl | Cd | Cm | Cl/Cd
-13.5 | -0.058 | 0.09492 | -0.033 | -0.611
-13 | -0.055 | 0.08924 | -0.033 | -0.62
-12.5 | -0.052 | 0.08595 | -0.032 | -0.611
-12 | -0.109 | 0.08177 | -0.032 | -1.332
-11.5 | -0.173 | 0.07768 | -0.032 | -2.232
-11 | -0.222 | 0.07309 | -0.032 | -3.042
-10.5 | -0.264 | 0.0695 | -0.032 | -3.796
-10 | -0.298 | 0.06506 | -0.031 | -4.584
-9.5 | -0.325 | 0.06109 | -0.031 | -5.316
-9 | -0.342 | 0.05725 | -0.031 | -5.98
-8.5 | -0.35 | 0.05417 | -0.03 | -6.464
-8 | -0.344 | 0.05039 | -0.031 | -6.822
-7.5 | -0.33 | 0.04712 | -0.031 | -7
-7 | -0.309 | 0.04419 | -0.032 | -6.992
-6.5 | -0.35 | 0.00742 | -0.073 | -47.184
-6 | -0.31 | 0.00763 | -0.074 | -40.577
-5.5 | -0.263 | 0.00736 | -0.074 | -35.754
-5 | -0.213 | 0.00717 | -0.075 | -29.645
-4.5 | -0.158 | 0.00696 | -0.075 | -22.771
-4 | -0.102 | 0.00681 | -0.075 | -14.95
-3.5 | -0.043 | 0.00673 | -0.076 | -6.448
-3 | 0.016 | 0.00663 | -0.076 | 2.429
-2.5 | 0.076 | 0.00616 | -0.076 | 12.363
-2 | 0.137 | 0.00587 | -0.077 | 23.26
-1.5 | 0.197 | 0.00611 | -0.077 | 32.266
-1 | 0.257 | 0.00632 | -0.078 | 40.718
-0.5 | 0.318 | 0.00608 | -0.078 | 52.235
0 | 0.378 | 0.00612 | -0.078 | 61.769
0.5 | 0.438 | 0.00587 | -0.079 | 74.672
1 | 0.498 | 0.00567 | -0.079 | 87.86
1.5 | 0.558 | 0.00554 | -0.079 | 100.691
2 | 0.618 | 0.00551 | -0.08 | 112.148
2.5 | 0.677 | 0.00546 | -0.08 | 124.141
3 | 0.737 | 0.00558 | -0.08 | 132.027
3.5 | 0.795 | 0.00563 | -0.081 | 141.126
4 | 0.852 | 0.00578 | -0.081 | 147.371
4.5 | 0.907 | 0.00596 | -0.081 | 152.051
5 | 0.958 | 0.0064 | -0.082 | 149.849
5.5 | 1.002 | 0.0071 | -0.082 | 141.147
6 | 1.037 | 0.00731 | -0.082 | 141.731
6.5 | 1.061 | 0.0073 | -0.082 | 145.403
7 | 1.073 | 0.0077 | -0.083 | 139.244
7.5 | 1.069 | 0.00802 | -0.083 | 133.34
8 | 1.048 | 0.00831 | -0.083 | 126.031
8.5 | 1.008 | 0.0084 | -0.084 | 119.997
9 | 0.948 | 0.01307 | -0.084 | 72.532
9.5 | 0.867 | 0.01636 | -0.083 | 53.006
10 | 0.757 | 0.01944 | -0.081 | 38.963
10.5 | 0.565 | 0.06035 | -0.057 | 9.369
11 | 0.467 | 0.06938 | -0.051 | 6.726
11.5 | 0.366 | 0.07637 | -0.048 | 4.793
12 | 0.256 | 0.08248 | -0.046 | 3.103

## 62. Re 3M Mach 0.25 (2)
BIGFOIL.COM POLAR EXPORT
HN-465
HN-465 |  |  |  | Cl Max: | 1.361 | at alpha= | 10.5 | deg
XFOIL ncrit=9 |  |  |  | L/D Max: | 125.569 | at alpha= | 3.5 | deg
Re: | 3000000 |  |  | Cd Min: | 0.16133 | at alpha= | 15.5 | deg
Mach: | 0.25 |  |  | Cl=0 at alpha= | -3.0855 | deg
|  |  |  | @ Cl=0.1, Cd= | 0.005096
|  |  |  | @ Cl=0.4, Cd= | 0.0043072
|  |  |  | @ Cl=0.6, Cd= | 0.0050949
alpha (deg) | Cl | Cd | Cm | Cl/Cd
-10.5 | -0.3662 | 0.09787 | -0.0267 | -3.7417
-10 | -0.4553 | 0.10342 | -0.0204 | -4.4024
-9.5 | -0.4993 | 0.08555 | -0.0269 | -5.8364
-9 | -0.5096 | 0.0771 | -0.0299 | -6.6096
-8 | -0.5776 | 0.01689 | -0.0807 | -34.1978
-7.5 | -0.5152 | 0.0131 | -0.0832 | -39.3282
-7 | -0.4492 | 0.01079 | -0.0852 | -41.6311
-6.5 | -0.3934 | 0.00933 | -0.0845 | -42.1651
-6 | -0.3342 | 0.0077 | -0.0845 | -43.4026
-5.5 | -0.2752 | 0.00724 | -0.0843 | -38.011
-5 | -0.2171 | 0.0069 | -0.0838 | -31.4638
-4.5 | -0.1608 | 0.00624 | -0.0831 | -25.7692
-4 | -0.1037 | 0.00603 | -0.0826 | -17.1973
-3.5 | -0.047 | 0.00571 | -0.082 | -8.2312
-3 | 0.0097 | 0.00548 | -0.0815 | 1.7701
-2.5 | 0.0661 | 0.00524 | -0.0811 | 12.6145
-2 | 0.1226 | 0.005 | -0.0808 | 24.52
-1.5 | 0.1787 | 0.00476 | -0.0805 | 37.542
-1 | 0.2349 | 0.0045 | -0.0804 | 52.2
-0.5 | 0.2913 | 0.0044 | -0.0802 | 66.2045
0 | 0.3474 | 0.00427 | -0.08 | 81.3583
0.5 | 0.4039 | 0.00431 | -0.0797 | 93.7123
1 | 0.4599 | 0.0045 | -0.0794 | 102.2
1.5 | 0.5161 | 0.00468 | -0.079 | 110.2778
2 | 0.5717 | 0.00494 | -0.0785 | 115.7287
2.5 | 0.6265 | 0.00524 | -0.0779 | 119.5611
3 | 0.6807 | 0.00548 | -0.077 | 124.2153
3.5 | 0.7283 | 0.0058 | -0.0746 | 125.569
4 | 0.787 | 0.00635 | -0.0749 | 123.937
4.5 | 0.8408 | 0.00699 | -0.0741 | 120.2861
5 | 0.8946 | 0.00765 | -0.0732 | 116.9412
5.5 | 0.9483 | 0.00832 | -0.0722 | 113.9784
6 | 1.0021 | 0.00899 | -0.0712 | 111.4683
6.5 | 1.0547 | 0.00978 | -0.0699 | 107.8425
7 | 1.1077 | 0.01054 | -0.0685 | 105.0949
7.5 | 1.1596 | 0.01142 | -0.0668 | 101.5412
8 | 1.211 | 0.01233 | -0.0651 | 98.2157
8.5 | 1.2601 | 0.01346 | -0.063 | 93.6181
9 | 1.3064 | 0.01485 | -0.0604 | 87.9731
9.5 | 1.339 | 0.01763 | -0.0557 | 75.9501
10 | 1.3532 | 0.02205 | -0.0487 | 61.3696
10.5 | 1.361 | 0.02611 | -0.0414 | 52.1256
11 | 1.3389 | 0.03079 | -0.0311 | 43.4849
11.5 | 1.3115 | 0.03666 | -0.0241 | 35.7747
12 | 1.2764 | 0.04485 | -0.0218 | 28.4593
12.5 | 1.2336 | 0.05694 | -0.026 | 21.6649
13 | 1.1986 | 0.07185 | -0.0353 | 16.682
13.5 | 1.1627 | 0.0902 | -0.0473 | 12.8902
14 | 1.1232 | 0.11055 | -0.0592 | 10.1601
15 | 1.0678 | 0.14633 | -0.0791 | 7.2972
15.5 | 1.0552 | 0.16133 | -0.0875 | 6.5406

## 63. Re 3M Mach 0.50 (1)
BIGFOIL.COM POLAR EXPORT
HN-465
HN-465 |  |  |  | Cl Max: | 1.268 | at alpha= | 20 | deg
JavaFoil+Calcfoil stall+Eppler ext transition |  |  |  | L/D Max: | 147.157 | at alpha= | 4 | deg
Re: | 3000000 |  |  | Cd Min: | 0.00589 | at alpha= | 2 | deg
Mach: | 0.5 |  |  | Cl=0 at alpha= | -3.1364 | deg
|  |  |  | @ Cl=0.1, Cd= | 0.0067069
|  |  |  | @ Cl=0.4, Cd= | 0.0065936
|  |  |  | @ Cl=0.6, Cd= | 0.0059951
alpha (deg) | Cl | Cd | Cm | Cl/Cd
-20 | -0.873 | 0.16705 | -0.04 | -5.224
-19.5 | -0.847 | 0.16151 | -0.04 | -5.247
-19 | -0.822 | 0.15655 | -0.04 | -5.253
-18.5 | -0.797 | 0.15105 | -0.04 | -5.279
-18 | -0.773 | 0.14643 | -0.04 | -5.276
-17.5 | -0.748 | 0.14397 | -0.04 | -5.194
-17 | -0.721 | 0.13707 | -0.039 | -5.261
-16.5 | -0.696 | 0.13271 | -0.039 | -5.243
-16 | -0.671 | 0.12864 | -0.039 | -5.214
-15.5 | -0.645 | 0.12465 | -0.039 | -5.178
-15 | -0.62 | 0.12068 | -0.04 | -5.141
-14.5 | -0.594 | 0.11362 | -0.038 | -5.224
-14 | -0.568 | 0.1092 | -0.038 | -5.203
-13.5 | -0.543 | 0.10555 | -0.038 | -5.142
-13 | -0.517 | 0.10262 | -0.038 | -5.04
-12.5 | -0.491 | 0.09852 | -0.038 | -4.985
-12 | -0.465 | 0.08554 | -0.037 | -5.44
-11.5 | -0.44 | 0.07762 | -0.038 | -5.665
-11 | -0.414 | 0.07133 | -0.038 | -5.803
-10.5 | -0.388 | 0.08571 | -0.037 | -4.524
-10 | -0.362 | 0.06976 | -0.037 | -5.184
-9.5 | -0.336 | 0.06195 | -0.038 | -5.422
-9 | -0.311 | 0.05604 | -0.041 | -5.545
-8.5 | -0.286 | 0.05059 | -0.045 | -5.652
-8 | -0.257 | 0.05631 | -0.035 | -4.565
-7.5 | -0.231 | 0.04962 | -0.036 | -4.654
-7 | -0.205 | 0.04536 | -0.039 | -4.522
-6.5 | -0.179 | 0.04406 | -0.038 | -4.054
-6 | -0.152 | 0.0411 | -0.038 | -3.703
-5.5 | -0.18 | 0.03929 | -0.035 | -4.576
-5 | -0.174 | 0.03667 | -0.037 | -4.747
-4.5 | -0.17 | 0.00753 | -0.084 | -22.529
-4 | -0.111 | 0.0073 | -0.084 | -15.282
-3.5 | -0.048 | 0.00708 | -0.085 | -6.788
-3 | 0.018 | 0.00693 | -0.085 | 2.588
-2.5 | 0.085 | 0.00683 | -0.085 | 12.45
-2 | 0.152 | 0.00628 | -0.086 | 24.28
-1.5 | 0.22 | 0.00607 | -0.086 | 36.289
-1 | 0.288 | 0.00681 | -0.087 | 42.25
-0.5 | 0.355 | 0.00656 | -0.087 | 54.121
0 | 0.422 | 0.00661 | -0.088 | 63.866
0.5 | 0.489 | 0.00629 | -0.088 | 77.815
1 | 0.557 | 0.00604 | -0.088 | 92.085
1.5 | 0.624 | 0.00597 | -0.089 | 104.513
2 | 0.69 | 0.00589 | -0.089 | 117.23
2.5 | 0.756 | 0.00591 | -0.089 | 127.945
3 | 0.822 | 0.00605 | -0.09 | 135.786
3.5 | 0.886 | 0.00622 | -0.09 | 142.524
4 | 0.948 | 0.00644 | -0.09 | 147.157
4.5 | 1.004 | 0.00699 | -0.091 | 143.662
5 | 1.05 | 0.00793 | -0.091 | 132.397
5.5 | 1.066 | 0.00837 | -0.092 | 127.441
6 | 1.011 | 0.00895 | -0.092 | 112.999
6.5 | 0.647 | 0.0093 | -0.092 | 69.629
7 | 0.679 | 0.01265 | -0.092 | 53.678
7.5 | 0.576 | 0.05226 | -0.046 | 11.027
8 | 0.742 | 0.01709 | -0.092 | 43.395
8.5 | 0.63 | 0.06006 | -0.044 | 10.486
9 | 0.758 | 0.02566 | -0.086 | 29.547
9.5 | 0.684 | 0.06773 | -0.045 | 10.103
10 | 0.711 | 0.07973 | -0.043 | 8.914
10.5 | 0.739 | 0.08467 | -0.045 | 8.723
11 | 0.766 | 0.08757 | -0.045 | 8.743
11.5 | 0.794 | 0.09274 | -0.048 | 8.564
12 | 0.822 | 0.09654 | -0.048 | 8.511
12.5 | 0.849 | 0.0994 | -0.048 | 8.538
13 | 0.878 | 0.10531 | -0.051 | 8.34
13.5 | 0.905 | 0.10899 | -0.051 | 8.303
14 | 0.932 | 0.11372 | -0.051 | 8.197
14.5 | 0.96 | 0.11896 | -0.052 | 8.071
15 | 0.991 | 0.12414 | -0.056 | 7.983
15.5 | 1.016 | 0.12863 | -0.054 | 7.901
16 | 1.044 | 0.13218 | -0.055 | 7.899
16.5 | 1.072 | 0.13683 | -0.056 | 7.837
17 | 1.104 | 0.14251 | -0.059 | 7.748
17.5 | 1.128 | 0.14629 | -0.058 | 7.713
18 | 1.156 | 0.14872 | -0.058 | 7.773
18.5 | 1.184 | 0.15398 | -0.059 | 7.689
19 | 1.216 | 0.15855 | -0.062 | 7.669
19.5 | 1.241 | 0.16463 | -0.061 | 7.536
20 | 1.268 | 0.16713 | -0.061 | 7.586

## 64. Re 3M Mach 0.50 (2)
BIGFOIL.COM POLAR EXPORT
HN-465
HN-465 |  |  |  | Cl Max: | 1.2373 | at alpha= | 7.5 | deg
XFOIL ncrit=9 |  |  |  | L/D Max: | 500.938 | at alpha= | -0.5 | deg
Re: | 3000000 |  |  | Cd Min: | 0.27037 | at alpha= | -20 | deg
Mach: | 0.5 |  |  | Cl=0 at alpha= | -3.0015 | deg
|  |  |  | @ Cl=0.1, Cd= | 0.00078048
|  |  |  | @ Cl=0.4, Cd= | 0.0046
|  |  |  | @ Cl=0.6, Cd= | 0.0051389
alpha (deg) | Cl | Cd | Cm | Cl/Cd
-20 | -0.7606 | 0.27037 | 0.0459 | -2.8132
-19.5 | -0.7391 | 0.26212 | 0.0413 | -2.8197
-19 | -0.718 | 0.25396 | 0.0369 | -2.8272
-18.5 | -0.6969 | 0.2458 | 0.0325 | -2.8352
-18 | -0.6762 | 0.23762 | 0.0282 | -2.8457
-17.5 | -0.6558 | 0.22953 | 0.0241 | -2.8571
-17 | -0.6358 | 0.22132 | 0.0201 | -2.8728
-16.5 | -0.6161 | 0.21345 | 0.0162 | -2.8864
-16 | -0.597 | 0.20513 | 0.0125 | -2.9103
-15.5 | -0.5798 | 0.19726 | 0.0089 | -2.9393
-15 | -0.5608 | 0.18995 | 0.0055 | -2.9524
-14.5 | -0.542 | 0.182 | 0.0021 | -2.978
-14 | -0.5247 | 0.17405 | -0.0012 | -3.0147
-13.5 | -0.5083 | 0.16621 | -0.0043 | -3.0582
-13 | -0.4929 | 0.15844 | -0.0073 | -3.111
-12.5 | -0.4788 | 0.15065 | -0.01 | -3.1782
-12 | -0.4656 | 0.14299 | -0.0125 | -3.2562
-11.5 | -0.454 | 0.13534 | -0.0148 | -3.3545
-11 | -0.4434 | 0.12777 | -0.017 | -3.4703
-10.5 | -0.437 | 0.12004 | -0.0189 | -3.6405
-10 | -0.4301 | 0.11252 | -0.0209 | -3.8224
-9.5 | -0.4248 | 0.10478 | -0.023 | -4.0542
-9 | -0.4226 | 0.09683 | -0.0249 | -4.3643
-8.5 | -0.4223 | 0.0891 | -0.0268 | -4.7396
-8 | -0.4256 | 0.08158 | -0.0282 | -5.217
-7.5 | -0.4165 | 0.07191 | -0.0359 | -5.792
-7 | -0.397 | 0.06051 | -0.0498 | -6.5609
-6.5 | -0.3692 | 0.04494 | -0.0766 | -8.2154
-6 | -0.3152 | 0.01281 | -0.094 | -24.6058
-5.5 | -0.296 | 0.00574 | -0.0945 | -51.5679
-5 | -0.2551 | 0.0022 | -0.0933 | -115.9545
-4.5 | -0.1956 | 0.00126 | -0.0917 | -155.2381
-4 | -0.131 | 0.001 | -0.0904 | -131
-3.5 | -0.0651 | 0.00092 | -0.0892 | -70.7609
-3 | 0.0002 | 0.00085 | -0.0883 | 0.23529
-2 | 0.1294 | 0.00076 | -0.0872 | 170.2632
-1.5 | 0.1932 | 0.00071 | -0.0869 | 272.1127
-1 | 0.2569 | 0.00066 | -0.0867 | 389.2424
-0.5 | 0.3206 | 0.00064 | -0.0865 | 500.9375
0 | 0.3881 | 0.0046 | -0.088 | 84.3696
0.5 | 0.4521 | 0.0046 | -0.0876 | 98.2826
1 | 0.5155 | 0.0048 | -0.087 | 107.3958
1.5 | 0.5792 | 0.00504 | -0.0864 | 114.9206
2 | 0.6423 | 0.00534 | -0.0855 | 120.2809
2.5 | 0.705 | 0.00571 | -0.0844 | 123.4676
3 | 0.7674 | 0.00605 | -0.0831 | 126.843
3.5 | 0.8254 | 0.00648 | -0.0805 | 127.3765
4 | 0.887 | 0.00704 | -0.0786 | 125.9943
4.5 | 0.949 | 0.00782 | -0.0766 | 121.3555
5 | 1.0111 | 0.00865 | -0.0742 | 116.8902
5.5 | 1.0732 | 0.00956 | -0.0714 | 112.2594
6 | 1.1347 | 0.01063 | -0.0677 | 106.7451
6.5 | 1.1907 | 0.01229 | -0.0625 | 96.8836
7 | 1.2268 | 0.01554 | -0.0541 | 78.9447
7.5 | 1.2373 | 0.02084 | -0.0435 | 59.3714
8 | 1.2168 | 0.02662 | -0.0313 | 45.71
8.5 | 1.1848 | 0.03321 | -0.0228 | 35.676
9 | 1.1482 | 0.04178 | -0.0205 | 27.482
9.5 | 1.1126 | 0.05312 | -0.0254 | 20.945
10 | 1.0816 | 0.06749 | -0.0358 | 16.0261
10.5 | 1.0552 | 0.08378 | -0.0475 | 12.5949
11 | 1.031 | 0.09983 | -0.0571 | 10.3276
11.5 | 1.007 | 0.11576 | -0.0667 | 8.699
12 | 0.9912 | 0.13086 | -0.0758 | 7.5745
12.5 | 0.9813 | 0.14576 | -0.0847 | 6.7323

## 65. Re 4M Mach 0.00 (1)
BIGFOIL.COM POLAR EXPORT
HN-465
HN-465 |  |  |  | Cl Max: | 1.093 | at alpha= | 8 | deg
JavaFoil+Calcfoil stall+Eppler ext transition |  |  |  | L/D Max: | 156.105 | at alpha= | 7 | deg
Re: | 4000000 |  |  | Cd Min: | 0.00534 | at alpha= | 2.5 | deg
Mach: | 0 |  |  | Cl=0 at alpha= | -3.1379 | deg
|  |  |  | @ Cl=0.1, Cd= | 0.0061828
|  |  |  | @ Cl=0.4, Cd= | 0.0059707
|  |  |  | @ Cl=0.6, Cd= | 0.005369
alpha (deg) | Cl | Cd | Cm | Cl/Cd
-12.5 | -0.359 | 0.08286 | -0.032 | -4.338
-12 | -0.374 | 0.07844 | -0.032 | -4.764
-11.5 | -0.386 | 0.07393 | -0.032 | -5.222
-11 | -0.396 | 0.06979 | -0.031 | -5.675
-10.5 | -0.403 | 0.0658 | -0.031 | -6.123
-10 | -0.406 | 0.06238 | -0.03 | -6.506
-9.5 | -0.405 | 0.05844 | -0.032 | -6.93
-9 | -0.399 | 0.0544 | -0.033 | -7.341
-8.5 | -0.388 | 0.05134 | -0.033 | -7.553
-8 | -0.37 | 0.04671 | -0.038 | -7.917
-7.5 | -0.426 | 0.00747 | -0.07 | -57.081
-7 | -0.391 | 0.00777 | -0.071 | -50.324
-6.5 | -0.351 | 0.00747 | -0.071 | -47.029
-6 | -0.307 | 0.0072 | -0.071 | -42.652
-5.5 | -0.259 | 0.00703 | -0.072 | -36.85
-5 | -0.208 | 0.00689 | -0.072 | -30.15
-4.5 | -0.154 | 0.00667 | -0.073 | -23.122
-4 | -0.099 | 0.00657 | -0.073 | -15.052
-3.5 | -0.042 | 0.00651 | -0.073 | -6.466
-3 | 0.016 | 0.00647 | -0.074 | 2.413
-2.5 | 0.074 | 0.00612 | -0.074 | 12.062
-2 | 0.132 | 0.00626 | -0.074 | 21.13
-1.5 | 0.191 | 0.00669 | -0.075 | 28.501
-1 | 0.249 | 0.00635 | -0.075 | 39.224
-0.5 | 0.308 | 0.00655 | -0.075 | 46.958
0 | 0.366 | 0.00617 | -0.076 | 59.315
0.5 | 0.424 | 0.00583 | -0.076 | 72.812
1 | 0.482 | 0.00558 | -0.076 | 86.515
1.5 | 0.54 | 0.00547 | -0.077 | 98.729
2 | 0.598 | 0.00537 | -0.077 | 111.433
2.5 | 0.656 | 0.00534 | -0.077 | 122.826
3 | 0.714 | 0.00544 | -0.078 | 131.112
3.5 | 0.77 | 0.0055 | -0.078 | 140.03
4 | 0.826 | 0.00554 | -0.078 | 149.06
4.5 | 0.88 | 0.00568 | -0.079 | 154.806
5 | 0.931 | 0.00599 | -0.079 | 155.311
5.5 | 0.976 | 0.00661 | -0.079 | 147.685
6 | 1.015 | 0.00679 | -0.08 | 149.54
6.5 | 1.047 | 0.00687 | -0.08 | 152.464
7 | 1.072 | 0.00687 | -0.08 | 156.105
7.5 | 1.087 | 0.00709 | -0.08 | 153.293
8 | 1.093 | 0.00729 | -0.081 | 149.802
8.5 | 1.088 | 0.00753 | -0.081 | 144.569
9 | 1.075 | 0.00782 | -0.081 | 137.476
9.5 | 1.052 | 0.00807 | -0.082 | 130.357
10 | 1.022 | 0.00839 | -0.082 | 121.781
10.5 | 0.979 | 0.01567 | -0.082 | 62.483
11 | 0.929 | 0.01713 | -0.081 | 54.223
11.5 | 0.868 | 0.01974 | -0.08 | 43.978
12 | 0.795 | 0.02632 | -0.076 | 30.194
12.5 | 0.709 | 0.04362 | -0.07 | 16.256
13 | 0.635 | 0.06616 | -0.061 | 9.599

## 66. Re 4M Mach 0.00 (2)
BIGFOIL.COM POLAR EXPORT
HN-465
HN-465 |  |  |  | Cl Max: | 1.589 | at alpha= | 13.5 | deg
XFOIL ncrit=9 |  |  |  | L/D Max: | 125.904 | at alpha= | 4 | deg
Re: | 4000000 |  |  | Cd Min: | 0.17384 | at alpha= | 18.5 | deg
Mach: | 0 |  |  | Cl=0 at alpha= | -3.0823 | deg
|  |  |  | @ Cl=0.1, Cd= | 0.0049267
|  |  |  | @ Cl=0.4, Cd= | 0.004311
|  |  |  | @ Cl=0.6, Cd= | 0.0050565
alpha (deg) | Cl | Cd | Cm | Cl/Cd
-14 | -1.1145 | 0.0317 | -0.071 | -35.1577
-13.5 | -1.1192 | 0.02678 | -0.0676 | -41.7924
-13 | -1.1047 | 0.0231 | -0.0645 | -47.8225
-12.5 | -1.0698 | 0.02044 | -0.0635 | -52.3386
-12 | -1.0173 | 0.01815 | -0.0654 | -56.0496
-11.5 | -0.9599 | 0.01705 | -0.0671 | -56.2991
-11 | -0.9016 | 0.01583 | -0.0689 | -56.9551
-10.5 | -0.8401 | 0.01534 | -0.0709 | -54.7653
-10 | -0.7786 | 0.01455 | -0.073 | -53.512
-9.5 | -0.7279 | 0.01155 | -0.0738 | -63.0216
-9 | -0.6696 | 0.01047 | -0.0751 | -63.9542
-8.5 | -0.6083 | 0.00962 | -0.0768 | -63.2328
-8 | -0.5454 | 0.00886 | -0.0788 | -61.5576
-7 | -0.4295 | 0.00761 | -0.0802 | -56.4389
-6.5 | -0.372 | 0.0072 | -0.0807 | -51.6667
-6 | -0.3181 | 0.00658 | -0.0804 | -48.3435
-5.5 | -0.2635 | 0.0063 | -0.0801 | -41.8254
-5 | -0.2092 | 0.00612 | -0.0797 | -34.183
-4.5 | -0.1549 | 0.00573 | -0.0794 | -27.0332
-4 | -0.1003 | 0.00559 | -0.0791 | -17.9428
-3 | 0.009 | 0.00521 | -0.0785 | 1.7274
-2.5 | 0.0636 | 0.00502 | -0.0783 | 12.6693
-2 | 0.1182 | 0.00488 | -0.0781 | 24.2213
-1.5 | 0.1728 | 0.00468 | -0.078 | 36.9231
-1 | 0.2274 | 0.00447 | -0.0779 | 50.8725
-0.5 | 0.282 | 0.00442 | -0.0778 | 63.8009
0 | 0.3368 | 0.00428 | -0.0778 | 78.6916
0.5 | 0.3912 | 0.00429 | -0.0776 | 91.1888
1 | 0.4456 | 0.00442 | -0.0774 | 100.8145
1.5 | 0.5 | 0.00459 | -0.0772 | 108.9325
2 | 0.5537 | 0.00485 | -0.0769 | 114.1649
2.5 | 0.6075 | 0.00509 | -0.0766 | 119.3517
3 | 0.6609 | 0.00535 | -0.0762 | 123.5327
3.5 | 0.7124 | 0.00568 | -0.0754 | 125.4225
4 | 0.7592 | 0.00603 | -0.0735 | 125.9038
4.5 | 0.8141 | 0.00659 | -0.0736 | 123.5357
5 | 0.8663 | 0.00713 | -0.0731 | 121.5007
5.5 | 0.9185 | 0.00767 | -0.0725 | 119.7523
6 | 0.9702 | 0.00824 | -0.0719 | 117.7427
6.5 | 1.0219 | 0.00879 | -0.0714 | 116.2571
7 | 1.0721 | 0.00951 | -0.0705 | 112.734
7.5 | 1.1235 | 0.01003 | -0.0698 | 112.014
8 | 1.1741 | 0.01062 | -0.0691 | 110.5556
8.5 | 1.2238 | 0.01128 | -0.0682 | 108.4929
9 | 1.2724 | 0.01201 | -0.0672 | 105.945
9.5 | 1.3183 | 0.01305 | -0.0658 | 101.0192
10 | 1.3636 | 0.01405 | -0.0643 | 97.0534
10.5 | 1.41 | 0.01483 | -0.0631 | 95.0775
11 | 1.4533 | 0.0159 | -0.0614 | 91.4025
11.5 | 1.4935 | 0.01718 | -0.0593 | 86.9325
12 | 1.5297 | 0.01873 | -0.0566 | 81.6711
12.5 | 1.561 | 0.02052 | -0.0533 | 76.0721
13 | 1.584 | 0.02267 | -0.0488 | 69.8721
13.5 | 1.589 | 0.02493 | -0.0415 | 63.7385
14 | 1.5862 | 0.02786 | -0.0343 | 56.9347
14.5 | 1.5754 | 0.03187 | -0.0282 | 49.4321
15 | 1.556 | 0.03743 | -0.0239 | 41.5709
15.5 | 1.54 | 0.04388 | -0.0226 | 35.0957
16 | 1.5043 | 0.05445 | -0.0249 | 27.6272
16.5 | 1.4575 | 0.06957 | -0.0323 | 20.9501
17 | 1.4037 | 0.08914 | -0.0438 | 15.7471
17.5 | 1.3346 | 0.11453 | -0.059 | 11.6528
18 | 1.2556 | 0.14433 | -0.0768 | 8.6995
18.5 | 1.1866 | 0.17384 | -0.0947 | 6.8258

## 67. Re 4M Mach 0.10 (1)
BIGFOIL.COM POLAR EXPORT
HN-465
HN-465 |  |  |  | Cl Max: | 1.089 | at alpha= | 8 | deg
JavaFoil+Calcfoil stall+Eppler ext transition |  |  |  | L/D Max: | 155.255 | at alpha= | 5 | deg
Re: | 4000000 |  |  | Cd Min: | 0.00536 | at alpha= | 2.5 | deg
Mach: | 0.1 |  |  | Cl=0 at alpha= | -3.1379 | deg
|  |  |  | @ Cl=0.1, Cd= | 0.0060186
|  |  |  | @ Cl=0.4, Cd= | 0.0059969
|  |  |  | @ Cl=0.6, Cd= | 0.07319
alpha (deg) | Cl | Cd | Cm | Cl/Cd
-12.5 | -0.333 | 0.08297 | -0.032 | -4.016
-12 | -0.35 | 0.07901 | -0.032 | -4.434
-11.5 | -0.366 | 0.07437 | -0.032 | -4.921
-11 | -0.379 | 0.07015 | -0.032 | -5.404
-10.5 | -0.389 | 0.06596 | -0.032 | -5.9
-10 | -0.395 | 0.0627 | -0.031 | -6.302
-9.5 | -0.397 | 0.05886 | -0.031 | -6.739
-9 | -0.393 | 0.05514 | -0.032 | -7.129
-8.5 | -0.384 | 0.05157 | -0.033 | -7.445
-8 | -0.367 | 0.0472 | -0.037 | -7.777
-7.5 | -0.424 | 0.00732 | -0.071 | -57.913
-7 | -0.391 | 0.00775 | -0.071 | -50.388
-6.5 | -0.351 | 0.00755 | -0.071 | -46.559
-6 | -0.307 | 0.00728 | -0.072 | -42.219
-5.5 | -0.26 | 0.00702 | -0.072 | -36.967
-5 | -0.209 | 0.00689 | -0.073 | -30.287
-4.5 | -0.155 | 0.00673 | -0.073 | -23.02
-4 | -0.099 | 0.00661 | -0.073 | -15.025
-3.5 | -0.042 | 0.00655 | -0.074 | -6.455
-3 | 0.016 | 0.0065 | -0.074 | 2.415
-2.5 | 0.074 | 0.00612 | -0.074 | 12.112
-2 | 0.133 | 0.00589 | -0.075 | 22.559
-1.5 | 0.192 | 0.00671 | -0.075 | 28.589
-1 | 0.251 | 0.00637 | -0.075 | 39.322
-0.5 | 0.309 | 0.00657 | -0.076 | 47.062
0 | 0.368 | 0.00619 | -0.076 | 59.42
0.5 | 0.426 | 0.00584 | -0.077 | 72.975
1 | 0.485 | 0.00559 | -0.077 | 86.703
1.5 | 0.543 | 0.00549 | -0.077 | 98.975
2 | 0.601 | 0.00538 | -0.077 | 111.701
2.5 | 0.659 | 0.00536 | -0.078 | 123.059
3 | 0.717 | 0.00546 | -0.078 | 131.396
3.5 | 0.774 | 0.00555 | -0.078 | 139.555
4 | 0.83 | 0.00556 | -0.079 | 149.242
4.5 | 0.884 | 0.0057 | -0.079 | 154.932
5 | 0.935 | 0.00602 | -0.079 | 155.255
5.5 | 0.98 | 0.00664 | -0.08 | 147.506
6 | 1.019 | 0.00683 | -0.08 | 149.139
6.5 | 1.05 | 0.00692 | -0.08 | 151.789
7 | 1.073 | 0.00692 | -0.081 | 155.106
7.5 | 1.086 | 0.00715 | -0.081 | 151.771
8 | 1.089 | 0.00736 | -0.081 | 147.876
8.5 | 1.081 | 0.00762 | -0.081 | 141.87
9 | 1.062 | 0.00791 | -0.082 | 134.389
9.5 | 1.035 | 0.00817 | -0.082 | 126.564
10 | 0.995 | 0.01306 | -0.082 | 76.208
10.5 | 0.948 | 0.01604 | -0.082 | 59.077
11 | 0.887 | 0.01786 | -0.081 | 49.692
11.5 | 0.816 | 0.02168 | -0.079 | 37.658
12 | 0.733 | 0.03179 | -0.074 | 23.048
12.5 | 0.639 | 0.05709 | -0.065 | 11.193
13 | 0.577 | 0.07319 | -0.058 | 7.88

## 68. Re 4M Mach 0.10 (2)
BIGFOIL.COM POLAR EXPORT
HN-465
HN-465 |  |  |  | Cl Max: | 1.5497 | at alpha= | 13 | deg
XFOIL ncrit=9 |  |  |  | L/D Max: | 126.149 | at alpha= | 4 | deg
Re: | 4000000 |  |  | Cd Min: | 0.17585 | at alpha= | 18 | deg
Mach: | 0.1 |  |  | Cl=0 at alpha= | -99 | deg
|  |  |  | @ Cl=0.1, Cd= | 0.00429
|  |  |  | @ Cl=0.4, Cd= | 0.0043162
|  |  |  | @ Cl=0.6, Cd= | 0.0050622
alpha (deg) | Cl | Cd | Cm | Cl/Cd
0 | 0.3385 | 0.00429 | -0.0781 | 78.9044
0.5 | 0.3932 | 0.0043 | -0.078 | 91.4419
1 | 0.4479 | 0.00443 | -0.0778 | 101.1061
1.5 | 0.5026 | 0.00461 | -0.0775 | 109.0239
2 | 0.5566 | 0.00487 | -0.0772 | 114.2916
2.5 | 0.6108 | 0.00511 | -0.0769 | 119.5303
3 | 0.6644 | 0.00537 | -0.0764 | 123.7244
3.5 | 0.7163 | 0.0057 | -0.0756 | 125.6667
4 | 0.7632 | 0.00605 | -0.0736 | 126.1488
4.5 | 0.8186 | 0.00661 | -0.0738 | 123.8427
5 | 0.8712 | 0.00716 | -0.0732 | 121.676
5.5 | 0.9237 | 0.00771 | -0.0726 | 119.8054
6 | 0.9758 | 0.00829 | -0.072 | 117.7081
6.5 | 1.0277 | 0.00887 | -0.0713 | 115.8625
7.5 | 1.1303 | 0.01012 | -0.0697 | 111.6897
8 | 1.1812 | 0.01073 | -0.0688 | 110.0839
8.5 | 1.2311 | 0.01143 | -0.0678 | 107.7078
9 | 1.2799 | 0.01222 | -0.0666 | 104.7381
9.5 | 1.3234 | 0.01362 | -0.0645 | 97.1659
10 | 1.3715 | 0.01434 | -0.0634 | 95.6416
10.5 | 1.4168 | 0.01532 | -0.0618 | 92.4804
11 | 1.4579 | 0.01668 | -0.0595 | 87.4041
11.5 | 1.4946 | 0.01835 | -0.0566 | 81.4496
12 | 1.5256 | 0.02035 | -0.053 | 74.9681
12.5 | 1.5483 | 0.02272 | -0.0483 | 68.147
13 | 1.5497 | 0.02539 | -0.0403 | 61.0358
13.5 | 1.5415 | 0.02877 | -0.0325 | 53.5801
14 | 1.5249 | 0.0334 | -0.0262 | 45.6557
14.5 | 1.4984 | 0.04002 | -0.0225 | 37.4413
15 | 1.4649 | 0.04927 | -0.0229 | 29.7321
15.5 | 1.437 | 0.06009 | -0.027 | 23.9141
16 | 1.3884 | 0.07713 | -0.0367 | 18.0008
16.5 | 1.3326 | 0.09865 | -0.0498 | 13.5084
17 | 1.2734 | 0.12271 | -0.0641 | 10.3773
17.5 | 1.2124 | 0.14856 | -0.0794 | 8.161
18 | 1.1538 | 0.17585 | -0.0958 | 6.5613

## 69. Re 4M Mach 0.25 (1)
BIGFOIL.COM POLAR EXPORT
HN-465
HN-465 |  |  |  | Cl Max: | 1.073 | at alpha= | 7 | deg
JavaFoil+Calcfoil stall+Eppler ext transition |  |  |  | L/D Max: | 155.27 | at alpha= | 4.5 | deg
Re: | 4000000 |  |  | Cd Min: | 0.00545 | at alpha= | 2.5 | deg
Mach: | 0.25 |  |  | Cl=0 at alpha= | -3.1356 | deg
|  |  |  | @ Cl=0.1, Cd= | 0.0061277
|  |  |  | @ Cl=0.4, Cd= | 0.07789
|  |  |  | @ Cl=0.6, Cd= | 0.07789
alpha (deg) | Cl | Cd | Cm | Cl/Cd
-13.5 | -0.058 | 0.09309 | -0.034 | -0.624
-13 | -0.055 | 0.08738 | -0.034 | -0.633
-12.5 | -0.053 | 0.08446 | -0.033 | -0.622
-12 | -0.109 | 0.08017 | -0.033 | -1.36
-11.5 | -0.174 | 0.07594 | -0.033 | -2.285
-11 | -0.223 | 0.07161 | -0.033 | -3.108
-10.5 | -0.264 | 0.06807 | -0.033 | -3.88
-10 | -0.299 | 0.0638 | -0.033 | -4.68
-9.5 | -0.325 | 0.05986 | -0.033 | -5.432
-9 | -0.343 | 0.05637 | -0.033 | -6.081
-8.5 | -0.35 | 0.05326 | -0.031 | -6.58
-8 | -0.344 | 0.04941 | -0.033 | -6.969
-7.5 | -0.331 | 0.04565 | -0.036 | -7.256
-7 | -0.32 | 0.03499 | -0.05 | -9.134
-6.5 | -0.35 | 0.00775 | -0.073 | -45.178
-6 | -0.31 | 0.00745 | -0.074 | -41.574
-5.5 | -0.263 | 0.00719 | -0.074 | -36.611
-5 | -0.213 | 0.00704 | -0.075 | -30.2
-4.5 | -0.158 | 0.00682 | -0.075 | -23.213
-4 | -0.102 | 0.00669 | -0.075 | -15.209
-3.5 | -0.043 | 0.0066 | -0.076 | -6.569
-3 | 0.016 | 0.00655 | -0.076 | 2.461
-2.5 | 0.076 | 0.00623 | -0.076 | 12.22
-2 | 0.137 | 0.00597 | -0.077 | 22.885
-1.5 | 0.197 | 0.00681 | -0.077 | 28.934
-1 | 0.257 | 0.00647 | -0.078 | 39.807
-0.5 | 0.318 | 0.00626 | -0.078 | 50.735
0 | 0.378 | 0.00629 | -0.078 | 60.091
0.5 | 0.438 | 0.00593 | -0.079 | 73.805
1 | 0.498 | 0.00568 | -0.079 | 87.672
1.5 | 0.558 | 0.00556 | -0.079 | 100.352
2 | 0.618 | 0.00546 | -0.08 | 113.089
2.5 | 0.677 | 0.00545 | -0.08 | 124.4
3 | 0.737 | 0.00554 | -0.08 | 132.988
3.5 | 0.795 | 0.00563 | -0.081 | 141.107
4 | 0.852 | 0.00569 | -0.081 | 149.75
4.5 | 0.907 | 0.00584 | -0.081 | 155.27
5 | 0.958 | 0.0062 | -0.082 | 154.686
5.5 | 1.002 | 0.00685 | -0.082 | 146.156
6 | 1.037 | 0.00707 | -0.082 | 146.653
6.5 | 1.061 | 0.00719 | -0.082 | 147.499
7 | 1.073 | 0.00723 | -0.083 | 148.258
7.5 | 1.069 | 0.00752 | -0.083 | 142.029
8 | 1.048 | 0.00792 | -0.083 | 132.283
8.5 | 1.008 | 0.008 | -0.084 | 126.031
9 | 0.951 | 0.00844 | -0.084 | 112.654
9.5 | 0.871 | 0.01537 | -0.084 | 56.688
10 | 0.776 | 0.01668 | -0.083 | 46.542
10.5 | 0.644 | 0.02294 | -0.079 | 28.091
11 | 0.491 | 0.0492 | -0.066 | 9.974
11.5 | 0.371 | 0.06896 | -0.056 | 5.386
12 | 0.258 | 0.07789 | -0.051 | 3.311

## 70. Re 4M Mach 0.25 (2)
BIGFOIL.COM POLAR EXPORT
HN-465
HN-465 |  |  |  | Cl Max: | 1.41 | at alpha= | 10.5 | deg
XFOIL ncrit=9 |  |  |  | L/D Max: | 126.821 | at alpha= | 3.5 | deg
Re: | 4000000 |  |  | Cd Min: | 0.24775 | at alpha= | -20 | deg
Mach: | 0.25 |  |  | Cl=0 at alpha= | -3.0691 | deg
|  |  |  | @ Cl=0.1, Cd= | 0.0050104
|  |  |  | @ Cl=0.4, Cd= | 0.0043592
|  |  |  | @ Cl=0.6, Cd= | 0.005066
alpha (deg) | Cl | Cd | Cm | Cl/Cd
-20 | -0.7066 | 0.24775 | 0.0395 | -2.8521
-19.5 | -0.6896 | 0.24173 | 0.0356 | -2.8528
-19 | -0.6726 | 0.23515 | 0.0319 | -2.8603
-18.5 | -0.6557 | 0.22865 | 0.0282 | -2.8677
-18 | -0.639 | 0.22201 | 0.0247 | -2.8782
-17.5 | -0.6226 | 0.21515 | 0.0212 | -2.8938
-17 | -0.6054 | 0.20781 | 0.0179 | -2.9132
-16.5 | -0.5896 | 0.20071 | 0.0145 | -2.9376
-16 | -0.4195 | 0.16723 | -0.0013 | -2.5085
-15.5 | -0.5608 | 0.1852 | 0.0082 | -3.0281
-15 | -0.5466 | 0.17785 | 0.0051 | -3.0734
-14.5 | -0.538 | 0.16898 | 0.0019 | -3.1838
-14 | -0.5252 | 0.16225 | -0.0008 | -3.237
-13.5 | -0.5128 | 0.15534 | -0.0035 | -3.3011
-13 | -0.5009 | 0.14857 | -0.006 | -3.3715
-12.5 | -0.4903 | 0.14148 | -0.0085 | -3.4655
-12 | -0.4803 | 0.13444 | -0.0108 | -3.5726
-11.5 | -0.4726 | 0.12688 | -0.0131 | -3.7248
-11 | -0.4807 | 0.11461 | -0.0165 | -4.1942
-10 | -0.4903 | 0.09543 | -0.0226 | -5.1378
-9.5 | -0.5094 | 0.08394 | -0.027 | -6.0686
-9 | -0.5963 | 0.05992 | -0.0448 | -9.9516
-8.5 | -0.6269 | 0.01814 | -0.0821 | -34.559
-8 | -0.5726 | 0.01178 | -0.0847 | -48.6078
-7.5 | -0.5071 | 0.0102 | -0.0861 | -49.7157
-7 | -0.451 | 0.00893 | -0.0853 | -50.5039
-6.5 | -0.3916 | 0.00786 | -0.0852 | -49.8219
-6 | -0.3338 | 0.00725 | -0.0846 | -46.0414
-5.5 | -0.2774 | 0.00655 | -0.0837 | -42.3511
-5 | -0.2201 | 0.00628 | -0.0831 | -35.0478
-4.5 | -0.1635 | 0.00588 | -0.0825 | -27.8061
-4 | -0.1064 | 0.00568 | -0.0819 | -18.7324
-3.5 | -0.0493 | 0.00548 | -0.0815 | -8.9964
-3 | 0.0079 | 0.00531 | -0.0811 | 1.4878
-2.5 | 0.0647 | 0.00511 | -0.0808 | 12.6614
-2 | 0.1214 | 0.00495 | -0.0805 | 24.5253
-1.5 | 0.1781 | 0.00474 | -0.0804 | 37.5738
-1 | 0.2347 | 0.00454 | -0.0803 | 51.696
-0.5 | 0.2912 | 0.00449 | -0.0801 | 64.8552
0 | 0.348 | 0.00435 | -0.08 | 80
0.5 | 0.4044 | 0.00436 | -0.0799 | 92.7523
1 | 0.4606 | 0.0045 | -0.0796 | 102.3556
1.5 | 0.5172 | 0.00467 | -0.0793 | 110.7495
2 | 0.5729 | 0.00494 | -0.0789 | 115.9717
2.5 | 0.6288 | 0.0052 | -0.0785 | 120.9231
3 | 0.6843 | 0.00547 | -0.078 | 125.1005
3.5 | 0.7381 | 0.00582 | -0.0771 | 126.8213
4 | 0.7854 | 0.00621 | -0.0746 | 126.4734
4.5 | 0.8433 | 0.00679 | -0.0747 | 124.1973
5 | 0.8979 | 0.00737 | -0.0739 | 121.8318
5.5 | 0.9523 | 0.00797 | -0.073 | 119.4856
6 | 1.0065 | 0.00859 | -0.072 | 117.1711
6.5 | 1.0599 | 0.00933 | -0.0708 | 113.6013
7 | 1.114 | 0.00996 | -0.0696 | 111.8474
7.5 | 1.1675 | 0.01066 | -0.0683 | 109.5216
8 | 1.2198 | 0.01147 | -0.0667 | 106.347
8.5 | 1.27 | 0.0125 | -0.0647 | 101.6
9 | 1.3132 | 0.01431 | -0.0615 | 91.768
9.5 | 1.3558 | 0.01606 | -0.0582 | 84.4209
10 | 1.3895 | 0.01859 | -0.0538 | 74.7445
10.5 | 1.41 | 0.02211 | -0.0477 | 63.772
11 | 1.4067 | 0.02636 | -0.0387 | 53.3649
11.5 | 1.3821 | 0.03114 | -0.0287 | 44.3834
12 | 1.3508 | 0.03747 | -0.0224 | 36.0502
12.5 | 1.3143 | 0.0462 | -0.0211 | 28.4481
13 | 1.2738 | 0.05848 | -0.026 | 21.7818
13.5 | 1.2376 | 0.0739 | -0.0357 | 16.747
14 | 1.2009 | 0.09237 | -0.0477 | 13.001
14.5 | 1.1646 | 0.1117 | -0.0591 | 10.4261
15 | 1.129 | 0.13096 | -0.0699 | 8.621
15.5 | 1.0974 | 0.14994 | -0.0809 | 7.3189

## 71. Re 4M Mach 0.50 (1)
BIGFOIL.COM POLAR EXPORT
HN-465
HN-465 |  |  |  | Cl Max: | 1.268 | at alpha= | 20 | deg
JavaFoil+Calcfoil stall+Eppler ext transition |  |  |  | L/D Max: | 149.362 | at alpha= | 4 | deg
Re: | 4000000 |  |  | Cd Min: | 0.00585 | at alpha= | 2 | deg
Mach: | 0.5 |  |  | Cl=0 at alpha= | -3.1364 | deg
|  |  |  | @ Cl=0.1, Cd= | 0.0066404
|  |  |  | @ Cl=0.4, Cd= | 0.0067136
|  |  |  | @ Cl=0.6, Cd= | 0.0059673
alpha (deg) | Cl | Cd | Cm | Cl/Cd
-20 | -0.874 | 0.16148 | -0.041 | -5.411
-19.5 | -0.848 | 0.15576 | -0.04 | -5.444
-19 | -0.823 | 0.15258 | -0.04 | -5.392
-18.5 | -0.798 | 0.14691 | -0.04 | -5.431
-18 | -0.773 | 0.1423 | -0.04 | -5.432
-17.5 | -0.748 | 0.13776 | -0.041 | -5.433
-17 | -0.721 | 0.13278 | -0.039 | -5.433
-16.5 | -0.696 | 0.12811 | -0.039 | -5.434
-16 | -0.671 | 0.12408 | -0.04 | -5.408
-15.5 | -0.646 | 0.12013 | -0.04 | -5.376
-15 | -0.621 | 0.1168 | -0.04 | -5.314
-14.5 | -0.594 | 0.10997 | -0.039 | -5.401
-14 | -0.569 | 0.10608 | -0.039 | -5.36
-13.5 | -0.543 | 0.10248 | -0.039 | -5.3
-13 | -0.518 | 0.09956 | -0.039 | -5.199
-12.5 | -0.491 | 0.09442 | -0.038 | -5.204
-12 | -0.466 | 0.08373 | -0.039 | -5.563
-11.5 | -0.44 | 0.07573 | -0.039 | -5.814
-11 | -0.415 | 0.06947 | -0.04 | -5.97
-10.5 | -0.388 | 0.0716 | -0.038 | -5.42
-10 | -0.362 | 0.0673 | -0.037 | -5.377
-9.5 | -0.337 | 0.06025 | -0.04 | -5.586
-9 | -0.312 | 0.05399 | -0.045 | -5.783
-8.5 | -0.291 | 0.04465 | -0.053 | -6.519
-8 | -0.257 | 0.05323 | -0.037 | -4.834
-7.5 | -0.231 | 0.04888 | -0.038 | -4.731
-7 | -0.206 | 0.0436 | -0.044 | -4.729
-6.5 | -0.179 | 0.04312 | -0.04 | -4.149
-6 | -0.153 | 0.03991 | -0.042 | -3.827
-5.5 | -0.18 | 0.03874 | -0.037 | -4.648
-5 | -0.217 | 0.00758 | -0.083 | -28.563
-4.5 | -0.17 | 0.00737 | -0.084 | -23.035
-4 | -0.111 | 0.00708 | -0.084 | -15.753
-3.5 | -0.048 | 0.00692 | -0.085 | -6.943
-3 | 0.018 | 0.00681 | -0.085 | 2.634
-2.5 | 0.085 | 0.00673 | -0.085 | 12.63
-2 | 0.152 | 0.00633 | -0.086 | 24.107
-1.5 | 0.22 | 0.0066 | -0.086 | 33.382
-1 | 0.288 | 0.00696 | -0.087 | 41.311
-0.5 | 0.355 | 0.00668 | -0.087 | 53.158
0 | 0.422 | 0.00673 | -0.088 | 62.756
0.5 | 0.489 | 0.00636 | -0.088 | 76.936
1 | 0.557 | 0.00607 | -0.088 | 91.622
1.5 | 0.624 | 0.00591 | -0.089 | 105.526
2 | 0.69 | 0.00585 | -0.089 | 118.038
2.5 | 0.756 | 0.00586 | -0.089 | 129.067
3 | 0.822 | 0.006 | -0.09 | 137.03
3.5 | 0.886 | 0.00607 | -0.09 | 145.998
4 | 0.948 | 0.00635 | -0.09 | 149.362
4.5 | 1.004 | 0.00678 | -0.091 | 147.979
5 | 1.05 | 0.00762 | -0.091 | 137.842
5.5 | 1.066 | 0.00804 | -0.092 | 132.563
6 | 1.011 | 0.0086 | -0.092 | 117.563
6.5 | 0.647 | 0.00908 | -0.092 | 71.314
7 | 0.681 | 0.00915 | -0.093 | 74.415
7.5 | 0.678 | 0.01934 | -0.087 | 35.044
8 | 0.744 | 0.01613 | -0.093 | 46.11
8.5 | 0.634 | 0.05768 | -0.051 | 10.984
9 | 0.799 | 0.01867 | -0.092 | 42.792
9.5 | 0.688 | 0.06498 | -0.05 | 10.583
10 | 0.711 | 0.0768 | -0.044 | 9.26
10.5 | 0.742 | 0.07106 | -0.051 | 10.447
11 | 0.767 | 0.0796 | -0.048 | 9.64
11.5 | 0.795 | 0.09015 | -0.049 | 8.819
12 | 0.822 | 0.09229 | -0.048 | 8.905
12.5 | 0.849 | 0.0974 | -0.049 | 8.718
13 | 0.879 | 0.10064 | -0.052 | 8.735
13.5 | 0.905 | 0.1045 | -0.052 | 8.665
14 | 0.933 | 0.11071 | -0.052 | 8.425
14.5 | 0.962 | 0.11498 | -0.054 | 8.365
15 | 0.993 | 0.12012 | -0.057 | 8.266
15.5 | 1.017 | 0.12135 | -0.055 | 8.38
16 | 1.045 | 0.1278 | -0.056 | 8.175
16.5 | 1.075 | 0.13131 | -0.058 | 8.189
17 | 1.107 | 0.1364 | -0.061 | 8.116
17.5 | 1.129 | 0.13862 | -0.058 | 8.145
18 | 1.157 | 0.14429 | -0.059 | 8.017
18.5 | 1.187 | 0.14824 | -0.06 | 8.006
19 | 1.22 | 0.15219 | -0.063 | 8.016
19.5 | 1.241 | 0.15834 | -0.061 | 7.839
20 | 1.268 | 0.16158 | -0.061 | 7.85

## 72. Re 4M Mach 0.50 (2)
BIGFOIL.COM POLAR EXPORT
HN-465
HN-465 |  |  |  | Cl Max: | 1.2504 | at alpha= | 7.5 | deg
XFOIL ncrit=9 |  |  |  | L/D Max: | 130.266 | at alpha= | 3.5 | deg
Re: | 4000000 |  |  | Cd Min: | 0.16005 | at alpha= | -15 | deg
Mach: | 0.5 |  |  | Cl=0 at alpha= | -3.0118 | deg
|  |  |  | @ Cl=0.1, Cd= | 0.0052995
|  |  |  | @ Cl=0.4, Cd= | 0.0046267
|  |  |  | @ Cl=0.6, Cd= | 0.0050634
alpha (deg) | Cl | Cd | Cm | Cl/Cd
-15 | -0.4017 | 0.16005 | -0.0082 | -2.5098
-14.5 | -0.3877 | 0.15454 | -0.0117 | -2.5087
-14 | -0.3751 | 0.1491 | -0.015 | -2.5158
-13.5 | -0.365 | 0.14401 | -0.0179 | -2.5345
-13 | -0.3576 | 0.13921 | -0.0203 | -2.5688
-12.5 | -0.3491 | 0.1332 | -0.0223 | -2.6209
-12 | -0.3413 | 0.12691 | -0.0239 | -2.6893
-11.5 | -0.3351 | 0.1204 | -0.0253 | -2.7832
-11 | -0.334 | 0.11359 | -0.0264 | -2.9404
-10.5 | -0.4386 | 0.12034 | -0.0184 | -3.6447
-10 | -0.4392 | 0.1104 | -0.021 | -3.9783
-9.5 | -0.4338 | 0.10284 | -0.0228 | -4.2182
-9 | -0.4333 | 0.09484 | -0.025 | -4.5687
-8.5 | -0.4331 | 0.08733 | -0.0268 | -4.9593
-7 | -0.3907 | 0.05785 | -0.056 | -6.7537
-6.5 | -0.3608 | 0.04126 | -0.0845 | -8.7445
-6 | -0.3254 | 0.02592 | -0.1008 | -12.554
-5.5 | -0.3035 | 0.01493 | -0.1011 | -20.3282
-5 | -0.2583 | 0.00925 | -0.098 | -27.9243
-4.5 | -0.1967 | 0.00706 | -0.0953 | -27.8612
-4 | -0.1309 | 0.0062 | -0.0934 | -21.1129
-3.5 | -0.0643 | 0.00587 | -0.092 | -10.954
-2.5 | 0.0674 | 0.0054 | -0.0901 | 12.4815
-2 | 0.1323 | 0.0052 | -0.0895 | 25.4423
-1.5 | 0.1968 | 0.00501 | -0.0891 | 39.2814
-1 | 0.2611 | 0.0048 | -0.0888 | 54.3958
-0.5 | 0.3252 | 0.00473 | -0.0884 | 68.7526
0 | 0.3893 | 0.00463 | -0.0882 | 84.0821
0.5 | 0.4533 | 0.00461 | -0.0879 | 98.3297
1 | 0.5168 | 0.00476 | -0.0874 | 108.5714
1.5 | 0.5809 | 0.00497 | -0.0868 | 116.8813
2 | 0.6443 | 0.00528 | -0.086 | 122.0265
2.5 | 0.7079 | 0.00562 | -0.0851 | 125.9609
3.5 | 0.8337 | 0.0064 | -0.0824 | 130.2656
4 | 0.891 | 0.00689 | -0.0795 | 129.3179
4.5 | 0.9537 | 0.00752 | -0.0775 | 126.8218
5.5 | 1.08 | 0.00912 | -0.0725 | 118.4211
6 | 1.1436 | 0.01003 | -0.0692 | 114.0179
6.5 | 1.2019 | 0.01154 | -0.0642 | 104.1508
7 | 1.2392 | 0.01476 | -0.0557 | 83.9566
7.5 | 1.2504 | 0.02009 | -0.045 | 62.2399
8 | 1.2316 | 0.02583 | -0.0326 | 47.681
8.5 | 1.1991 | 0.03212 | -0.0233 | 37.3319
9 | 1.1615 | 0.04038 | -0.0202 | 28.7642
9.5 | 1.1232 | 0.05161 | -0.0245 | 21.7632
10 | 1.0888 | 0.06617 | -0.0348 | 16.4546
10.5 | 1.0612 | 0.08262 | -0.0468 | 12.8443
11 | 1.0352 | 0.09909 | -0.0567 | 10.4471
11.5 | 1.0129 | 0.11467 | -0.066 | 8.8332
12 | 0.9973 | 0.12978 | -0.0752 | 7.6845
12.5 | 0.9874 | 0.14462 | -0.0842 | 6.8275

## 73. Re 5M Mach 0.00 (1)
BIGFOIL.COM POLAR EXPORT
HN-465
HN-465 |  |  |  | Cl Max: | 1.093 | at alpha= | 8 | deg
JavaFoil+Calcfoil stall+Eppler ext transition |  |  |  | L/D Max: | 159.114 | at alpha= | 5 | deg
Re: | 5000000 |  |  | Cd Min: | 0.00534 | at alpha= | 2.5 | deg
Mach: | 0 |  |  | Cl=0 at alpha= | -3.1379 | deg
|  |  |  | @ Cl=0.1, Cd= | 0.0062152
|  |  |  | @ Cl=0.4, Cd= | 0.0060924
|  |  |  | @ Cl=0.6, Cd= | 0.0053786
alpha (deg) | Cl | Cd | Cm | Cl/Cd
-13 | -0.344 | 0.08599 | -0.033 | -4.005
-12.5 | -0.36 | 0.08111 | -0.033 | -4.438
-12 | -0.374 | 0.07702 | -0.033 | -4.856
-11.5 | -0.387 | 0.07264 | -0.033 | -5.321
-11 | -0.397 | 0.06863 | -0.033 | -5.778
-10.5 | -0.403 | 0.06466 | -0.033 | -6.241
-10 | -0.406 | 0.06126 | -0.032 | -6.635
-9.5 | -0.406 | 0.05731 | -0.034 | -7.08
-9 | -0.401 | 0.05258 | -0.037 | -7.629
-8.5 | -0.39 | 0.04932 | -0.038 | -7.905
-8 | -0.456 | 0.00737 | -0.07 | -61.82
-7.5 | -0.426 | 0.00733 | -0.07 | -58.176
-7 | -0.391 | 0.00755 | -0.071 | -51.792
-6.5 | -0.351 | 0.00732 | -0.071 | -47.961
-6 | -0.307 | 0.00709 | -0.071 | -43.297
-5.5 | -0.259 | 0.00693 | -0.072 | -37.338
-5 | -0.208 | 0.00678 | -0.072 | -30.654
-4.5 | -0.154 | 0.00658 | -0.073 | -23.434
-4 | -0.099 | 0.00652 | -0.073 | -15.16
-3.5 | -0.042 | 0.00647 | -0.073 | -6.505
-3 | 0.016 | 0.00641 | -0.074 | 2.435
-2.5 | 0.074 | 0.00613 | -0.074 | 12.041
-2 | 0.132 | 0.00632 | -0.074 | 20.911
-1.5 | 0.191 | 0.00681 | -0.075 | 28.011
-1 | 0.249 | 0.00651 | -0.075 | 38.271
-0.5 | 0.308 | 0.00667 | -0.075 | 46.104
0 | 0.366 | 0.00628 | -0.076 | 58.284
0.5 | 0.424 | 0.00596 | -0.076 | 71.154
1 | 0.482 | 0.00566 | -0.076 | 85.229
1.5 | 0.54 | 0.00547 | -0.077 | 98.776
2 | 0.598 | 0.00538 | -0.077 | 111.253
2.5 | 0.656 | 0.00534 | -0.077 | 122.84
3 | 0.714 | 0.00538 | -0.078 | 132.663
3.5 | 0.77 | 0.00545 | -0.078 | 141.384
4 | 0.826 | 0.00553 | -0.078 | 149.258
4.5 | 0.88 | 0.00559 | -0.079 | 157.225
5 | 0.931 | 0.00585 | -0.079 | 159.114
5.5 | 0.976 | 0.00643 | -0.079 | 151.795
6 | 1.015 | 0.00662 | -0.08 | 153.347
6.5 | 1.047 | 0.0067 | -0.08 | 156.253
7 | 1.072 | 0.00686 | -0.08 | 156.122
7.5 | 1.087 | 0.00701 | -0.08 | 154.979
8 | 1.093 | 0.00703 | -0.081 | 155.373
8.5 | 1.088 | 0.00726 | -0.081 | 149.997
9 | 1.075 | 0.00748 | -0.081 | 143.751
9.5 | 1.052 | 0.00777 | -0.082 | 135.379
10 | 1.022 | 0.00807 | -0.082 | 126.696
10.5 | 0.981 | 0.01321 | -0.082 | 74.269
11 | 0.935 | 0.01615 | -0.081 | 57.883
11.5 | 0.879 | 0.01782 | -0.081 | 49.32
12 | 0.819 | 0.02035 | -0.08 | 40.259
12.5 | 0.743 | 0.02885 | -0.076 | 25.753
13 | 0.66 | 0.04853 | -0.069 | 13.605

## 74. Re 5M Mach 0.00 (2)
BIGFOIL.COM POLAR EXPORT
HN-465
HN-465 |  |  |  | Cl Max: | 1.6563 | at alpha= | 14.5 | deg
XFOIL ncrit=9 |  |  |  | L/D Max: | 127.317 | at alpha= | 4.5 | deg
Re: | 5000000 |  |  | Cd Min: | 0.19911 | at alpha= | 19.5 | deg
Mach: | 0 |  |  | Cl=0 at alpha= | -3.0701 | deg
|  |  |  | @ Cl=0.1, Cd= | 0.0048814
|  |  |  | @ Cl=0.4, Cd= | 0.0044064
|  |  |  | @ Cl=0.6, Cd= | 0.005036
alpha (deg) | Cl | Cd | Cm | Cl/Cd
-15 | -1.1128 | 0.03987 | -0.0701 | -27.9107
-14.5 | -1.1802 | 0.02933 | -0.072 | -40.2387
-14 | -1.1814 | 0.02474 | -0.0682 | -47.7526
-13.5 | -1.1628 | 0.02153 | -0.0651 | -54.0084
-13 | -1.1209 | 0.01868 | -0.0656 | -60.0054
-12.5 | -1.0682 | 0.01672 | -0.0671 | -63.8876
-12 | -1.0123 | 0.01534 | -0.0686 | -65.9909
-11.5 | -0.9533 | 0.01463 | -0.0702 | -65.1606
-11 | -0.8935 | 0.01372 | -0.0721 | -65.1239
-10.5 | -0.8317 | 0.01327 | -0.074 | -62.6752
-10 | -0.7701 | 0.01258 | -0.076 | -61.2162
-9.5 | -0.7166 | 0.01187 | -0.0761 | -60.3707
-9 | -0.6603 | 0.00971 | -0.0774 | -68.0021
-8.5 | -0.5993 | 0.00875 | -0.0791 | -68.4914
-8 | -0.5389 | 0.00805 | -0.0804 | -66.9441
-7.5 | -0.484 | 0.00748 | -0.0805 | -64.7059
-7 | -0.4287 | 0.007 | -0.0805 | -61.2429
-6.5 | -0.374 | 0.00668 | -0.0803 | -55.988
-6 | -0.3201 | 0.00623 | -0.0799 | -51.3804
-5.5 | -0.2661 | 0.00598 | -0.0795 | -44.4983
-5 | -0.2113 | 0.00581 | -0.0793 | -36.3683
-4.5 | -0.1569 | 0.00554 | -0.0789 | -28.3213
-4 | -0.1022 | 0.0054 | -0.0787 | -18.9259
-3.5 | -0.0472 | 0.00525 | -0.0784 | -8.9905
-3 | 0.0077 | 0.00513 | -0.0782 | 1.501
-2.5 | 0.0626 | 0.00497 | -0.0781 | 12.5956
-2 | 0.1175 | 0.00484 | -0.0779 | 24.2769
-1.5 | 0.1724 | 0.00467 | -0.0779 | 36.9165
-1 | 0.2271 | 0.00453 | -0.0778 | 50.1325
-0.5 | 0.2821 | 0.00447 | -0.0778 | 63.1096
0 | 0.337 | 0.00437 | -0.0778 | 77.1167
0.5 | 0.3913 | 0.0044 | -0.0776 | 88.9318
1 | 0.446 | 0.00444 | -0.0775 | 100.4505
1.5 | 0.5005 | 0.00461 | -0.0774 | 108.5683
2 | 0.5544 | 0.00486 | -0.0771 | 114.0741
2.5 | 0.6088 | 0.00507 | -0.0769 | 120.0789
3 | 0.6622 | 0.00537 | -0.0765 | 123.3147
3.5 | 0.7152 | 0.00566 | -0.0761 | 126.3604
4 | 0.7659 | 0.00609 | -0.0752 | 125.7635
4.5 | 0.8161 | 0.00641 | -0.074 | 127.3167
5 | 0.8686 | 0.00692 | -0.0736 | 125.5202
5.5 | 0.9209 | 0.00746 | -0.073 | 123.445
6 | 0.973 | 0.00798 | -0.0725 | 121.9298
6.5 | 1.0251 | 0.00848 | -0.072 | 120.8844
7 | 1.0762 | 0.00909 | -0.0713 | 118.3938
7.5 | 1.1278 | 0.0096 | -0.0707 | 117.4792
8 | 1.1786 | 0.01017 | -0.07 | 115.8899
8.5 | 1.2286 | 0.01081 | -0.0691 | 113.654
9 | 1.2769 | 0.0116 | -0.068 | 110.0776
9.5 | 1.3238 | 0.01252 | -0.0667 | 105.7348
10 | 1.3728 | 0.01308 | -0.0659 | 104.9541
10.5 | 1.4204 | 0.01375 | -0.0649 | 103.3018
11 | 1.4655 | 0.01465 | -0.0635 | 100.0341
11.5 | 1.5083 | 0.01571 | -0.0617 | 96.0089
12 | 1.5485 | 0.01693 | -0.0596 | 91.4649
12.5 | 1.5856 | 0.01831 | -0.0571 | 86.5975
13 | 1.6179 | 0.01993 | -0.0539 | 81.1791
13.5 | 1.6443 | 0.02175 | -0.05 | 75.6
14 | 1.6538 | 0.02369 | -0.0431 | 69.81
14.5 | 1.6563 | 0.02614 | -0.0363 | 63.3627
15 | 1.6519 | 0.02944 | -0.0302 | 56.1107
15.5 | 1.649 | 0.03315 | -0.0258 | 49.7436
16 | 1.6303 | 0.03904 | -0.0226 | 41.7597
16.5 | 1.6023 | 0.04734 | -0.0224 | 33.8466
17 | 1.5682 | 0.05844 | -0.0259 | 26.8344
17.5 | 1.5196 | 0.07448 | -0.0342 | 20.4028
18 | 1.4458 | 0.09857 | -0.0486 | 14.6677
18.5 | 1.3531 | 0.12971 | -0.0675 | 10.4317
19 | 1.2553 | 0.16486 | -0.0891 | 7.6143
19.5 | 1.1758 | 0.19911 | -0.1104 | 5.9053

## 75. Re 5M Mach 0.10 (1)
BIGFOIL.COM POLAR EXPORT
HN-465
HN-465 |  |  |  | Cl Max: | 1.089 | at alpha= | 8 | deg
JavaFoil+Calcfoil stall+Eppler ext transition |  |  |  | L/D Max: | 159.018 | at alpha= | 5 | deg
Re: | 5000000 |  |  | Cd Min: | 0.00536 | at alpha= | 2.5 | deg
Mach: | 0.1 |  |  | Cl=0 at alpha= | -3.1379 | deg
|  |  |  | @ Cl=0.1, Cd= | 0.0062349
|  |  |  | @ Cl=0.4, Cd= | 0.006119
|  |  |  | @ Cl=0.6, Cd= | 0.05862
alpha (deg) | Cl | Cd | Cm | Cl/Cd
-13 | -0.315 | 0.08661 | -0.033 | -3.641
-12.5 | -0.334 | 0.08169 | -0.033 | -4.084
-12 | -0.351 | 0.07763 | -0.033 | -4.518
-11.5 | -0.366 | 0.07339 | -0.033 | -4.99
-11 | -0.38 | 0.06889 | -0.033 | -5.509
-10.5 | -0.39 | 0.06488 | -0.033 | -6.007
-10 | -0.396 | 0.06165 | -0.033 | -6.417
-9.5 | -0.397 | 0.05788 | -0.033 | -6.863
-9 | -0.394 | 0.05397 | -0.034 | -7.302
-8.5 | -0.386 | 0.04988 | -0.037 | -7.732
-8 | -0.441 | 0.00925 | -0.068 | -47.685
-7.5 | -0.425 | 0.00737 | -0.071 | -57.676
-7 | -0.391 | 0.00763 | -0.071 | -51.217
-6.5 | -0.351 | 0.00732 | -0.071 | -48.023
-6 | -0.307 | 0.00717 | -0.072 | -42.878
-5.5 | -0.26 | 0.00693 | -0.072 | -37.453
-5 | -0.209 | 0.00677 | -0.073 | -30.794
-4.5 | -0.155 | 0.00664 | -0.073 | -23.341
-4 | -0.099 | 0.00651 | -0.073 | -15.252
-3.5 | -0.042 | 0.00646 | -0.074 | -6.545
-3 | 0.016 | 0.00644 | -0.074 | 2.437
-2.5 | 0.074 | 0.00616 | -0.074 | 12.036
-2 | 0.133 | 0.00633 | -0.075 | 21.009
-1.5 | 0.192 | 0.00683 | -0.075 | 28.059
-1 | 0.251 | 0.00653 | -0.075 | 38.379
-0.5 | 0.309 | 0.00669 | -0.076 | 46.208
0 | 0.368 | 0.00629 | -0.076 | 58.423
0.5 | 0.426 | 0.00598 | -0.077 | 71.302
1 | 0.485 | 0.00567 | -0.077 | 85.455
1.5 | 0.543 | 0.00549 | -0.077 | 99.02
2 | 0.601 | 0.00539 | -0.077 | 111.5
2.5 | 0.659 | 0.00536 | -0.078 | 123.102
3 | 0.717 | 0.00539 | -0.078 | 132.984
3.5 | 0.774 | 0.00546 | -0.078 | 141.697
4 | 0.83 | 0.00555 | -0.079 | 149.429
4.5 | 0.884 | 0.00562 | -0.079 | 157.342
5 | 0.935 | 0.00588 | -0.079 | 159.018
5.5 | 0.98 | 0.00646 | -0.08 | 151.628
6 | 1.019 | 0.00666 | -0.08 | 152.959
6.5 | 1.05 | 0.00675 | -0.08 | 155.611
7 | 1.073 | 0.00691 | -0.081 | 155.186
7.5 | 1.086 | 0.00707 | -0.081 | 153.497
8 | 1.089 | 0.0071 | -0.081 | 153.387
8.5 | 1.081 | 0.00734 | -0.081 | 147.211
9 | 1.062 | 0.00756 | -0.082 | 140.544
9.5 | 1.035 | 0.00787 | -0.082 | 131.472
10 | 0.998 | 0.00814 | -0.082 | 122.638
10.5 | 0.95 | 0.01532 | -0.082 | 62.032
11 | 0.895 | 0.01663 | -0.082 | 53.836
11.5 | 0.832 | 0.01862 | -0.081 | 44.695
12 | 0.761 | 0.02301 | -0.078 | 33.048
12.5 | 0.671 | 0.03792 | -0.072 | 17.706
13 | 0.594 | 0.05862 | -0.065 | 10.133

## 76. Re 5M Mach 0.10 (2)
BIGFOIL.COM POLAR EXPORT
HN-465
HN-465 |  |  |  | Cl Max: | 1.6103 | at alpha= | 13.5 | deg
XFOIL ncrit=9 |  |  |  | L/D Max: | 127.621 | at alpha= | 4.5 | deg
Re: | 5000000 |  |  | Cd Min: | 0.17349 | at alpha= | 18.5 | deg
Mach: | 0.1 |  |  | Cl=0 at alpha= | -99 | deg
|  |  |  | @ Cl=0.1, Cd= | 0.00438
|  |  |  | @ Cl=0.4, Cd= | 0.0044148
|  |  |  | @ Cl=0.6, Cd= | 0.0050744
alpha (deg) | Cl | Cd | Cm | Cl/Cd
0 | 0.3387 | 0.00438 | -0.0781 | 77.3288
0.5 | 0.3934 | 0.00441 | -0.078 | 89.2063
1 | 0.4483 | 0.00445 | -0.0779 | 100.7416
1.5 | 0.5031 | 0.00462 | -0.0777 | 108.8961
2 | 0.5574 | 0.00487 | -0.0774 | 114.4559
3 | 0.6658 | 0.00539 | -0.0768 | 123.525
3.5 | 0.7191 | 0.00568 | -0.0763 | 126.6021
4 | 0.7702 | 0.00611 | -0.0754 | 126.0556
4.5 | 0.8206 | 0.00643 | -0.0742 | 127.6205
5 | 0.8735 | 0.00696 | -0.0737 | 125.5029
5.5 | 0.9262 | 0.00749 | -0.0731 | 123.6582
6 | 0.9786 | 0.00803 | -0.0725 | 121.868
6.5 | 1.0308 | 0.00858 | -0.0719 | 120.1399
7 | 1.0828 | 0.00915 | -0.0712 | 118.3388
7.5 | 1.1347 | 0.00968 | -0.0705 | 117.2211
8 | 1.1859 | 0.01028 | -0.0697 | 115.3599
8.5 | 1.2361 | 0.01096 | -0.0687 | 112.7828
9 | 1.2828 | 0.01203 | -0.0671 | 106.6334
9.5 | 1.3325 | 0.01266 | -0.0661 | 105.2528
10 | 1.3816 | 0.01329 | -0.0651 | 103.9579
10.5 | 1.4284 | 0.01413 | -0.0637 | 101.0899
11 | 1.4722 | 0.01524 | -0.0619 | 96.601
11.5 | 1.513 | 0.01657 | -0.0596 | 91.3096
12 | 1.5501 | 0.01811 | -0.0568 | 85.5936
12.5 | 1.5823 | 0.01992 | -0.0533 | 79.4327
13 | 1.6059 | 0.02212 | -0.0487 | 72.5995
13.5 | 1.6103 | 0.02446 | -0.041 | 65.834
14 | 1.6052 | 0.02751 | -0.0333 | 58.3497
14.5 | 1.5912 | 0.03175 | -0.0268 | 50.1165
15 | 1.5678 | 0.03773 | -0.0225 | 41.5531
15.5 | 1.5489 | 0.04465 | -0.0215 | 34.6898
16 | 1.5099 | 0.05598 | -0.0245 | 26.9721
16.5 | 1.4602 | 0.07204 | -0.0329 | 20.2693
17 | 1.406 | 0.09205 | -0.045 | 15.2743
17.5 | 1.3392 | 0.11699 | -0.06 | 11.4471
18 | 1.2645 | 0.14541 | -0.0772 | 8.6961
18.5 | 1.199 | 0.17349 | -0.0944 | 6.9111

## 77. Re 5M Mach 0.25 (1)
BIGFOIL.COM POLAR EXPORT
HN-465
HN-465 |  |  |  | Cl Max: | 1.073 | at alpha= | 7 | deg
JavaFoil+Calcfoil stall+Eppler ext transition |  |  |  | L/D Max: | 158.386 | at alpha= | 5 | deg
Re: | 5000000 |  |  | Cd Min: | 0.00543 | at alpha= | 2.5 | deg
Mach: | 0.25 |  |  | Cl=0 at alpha= | -3.1356 | deg
|  |  |  | @ Cl=0.1, Cd= | 0.0061316
|  |  |  | @ Cl=0.4, Cd= | 0.07196
|  |  |  | @ Cl=0.6, Cd= | 0.07196
alpha (deg) | Cl | Cd | Cm | Cl/Cd
-12 | -0.109 | 0.07938 | -0.034 | -1.375
-11.5 | -0.174 | 0.07523 | -0.034 | -2.308
-11 | -0.223 | 0.07057 | -0.034 | -3.157
-10.5 | -0.264 | 0.06713 | -0.034 | -3.936
-10 | -0.299 | 0.06287 | -0.034 | -4.754
-9.5 | -0.325 | 0.05898 | -0.034 | -5.519
-9 | -0.343 | 0.05543 | -0.034 | -6.191
-8.5 | -0.351 | 0.05239 | -0.034 | -6.7
-8 | -0.346 | 0.04813 | -0.037 | -7.179
-7.5 | -0.338 | 0.03963 | -0.047 | -8.529
-7 | -0.384 | 0.00729 | -0.073 | -52.704
-6.5 | -0.35 | 0.00754 | -0.073 | -46.432
-6 | -0.31 | 0.00733 | -0.074 | -42.218
-5.5 | -0.263 | 0.00709 | -0.074 | -37.114
-5 | -0.213 | 0.00686 | -0.075 | -30.975
-4.5 | -0.158 | 0.00666 | -0.075 | -23.777
-4 | -0.102 | 0.00659 | -0.075 | -15.452
-3.5 | -0.043 | 0.00651 | -0.076 | -6.66
-3 | 0.016 | 0.00648 | -0.076 | 2.486
-2.5 | 0.076 | 0.00623 | -0.076 | 12.231
-2 | 0.137 | 0.00598 | -0.077 | 22.826
-1.5 | 0.197 | 0.00695 | -0.077 | 28.346
-1 | 0.257 | 0.00662 | -0.078 | 38.894
-0.5 | 0.318 | 0.00679 | -0.078 | 46.764
0 | 0.378 | 0.00639 | -0.078 | 59.153
0.5 | 0.438 | 0.00607 | -0.079 | 72.115
1 | 0.498 | 0.00575 | -0.079 | 86.589
1.5 | 0.558 | 0.00556 | -0.079 | 100.414
2 | 0.618 | 0.00547 | -0.08 | 112.919
2.5 | 0.677 | 0.00543 | -0.08 | 124.739
3 | 0.737 | 0.00549 | -0.08 | 134.156
3.5 | 0.795 | 0.00554 | -0.081 | 143.398
4 | 0.852 | 0.00571 | -0.081 | 149.258
4.5 | 0.907 | 0.00579 | -0.081 | 156.535
5 | 0.958 | 0.00605 | -0.082 | 158.386
5.5 | 1.002 | 0.00666 | -0.082 | 150.328
6 | 1.037 | 0.00689 | -0.082 | 150.534
6.5 | 1.061 | 0.00701 | -0.082 | 151.454
7 | 1.073 | 0.00721 | -0.083 | 148.692
7.5 | 1.069 | 0.00742 | -0.083 | 143.941
8 | 1.048 | 0.00752 | -0.083 | 139.393
8.5 | 1.008 | 0.00771 | -0.084 | 130.874
9 | 0.951 | 0.00813 | -0.084 | 116.995
9.5 | 0.873 | 0.01281 | -0.084 | 68.136
10 | 0.78 | 0.01583 | -0.084 | 49.25
10.5 | 0.665 | 0.01831 | -0.082 | 36.317
11 | 0.531 | 0.02649 | -0.078 | 20.034
11.5 | 0.383 | 0.05528 | -0.065 | 6.934
12 | 0.261 | 0.07196 | -0.056 | 3.623

## 78. Re 5M Mach 0.25 (2)
BIGFOIL.COM POLAR EXPORT
HN-465
HN-465 |  |  |  | Cl Max: | 1.4415 | at alpha= | 11 | deg
XFOIL ncrit=9 |  |  |  | L/D Max: | 128.121 | at alpha= | 4.5 | deg
Re: | 5000000 |  |  | Cd Min: | 0.15943 | at alpha= | 16 | deg
Mach: | 0.25 |  |  | Cl=0 at alpha= | -3.0576 | deg
|  |  |  | @ Cl=0.1, Cd= | 0.0049471
|  |  |  | @ Cl=0.4, Cd= | 0.0044576
|  |  |  | @ Cl=0.6, Cd= | 0.005053
alpha (deg) | Cl | Cd | Cm | Cl/Cd
-11 | -0.4817 | 0.1149 | -0.0159 | -4.1923
-10.5 | -0.5052 | 0.10021 | -0.0209 | -5.0414
-10 | -0.5197 | 0.08915 | -0.0252 | -5.8295
-9.5 | -0.6125 | 0.0664 | -0.0367 | -9.2244
-9 | -0.6835 | 0.01772 | -0.0835 | -38.5722
-8.5 | -0.6272 | 0.01346 | -0.0853 | -46.5973
-8 | -0.5673 | 0.01007 | -0.0866 | -56.3357
-7.5 | -0.5093 | 0.00882 | -0.0861 | -57.7438
-7 | -0.4506 | 0.00793 | -0.0857 | -56.8222
-6.5 | -0.3937 | 0.00716 | -0.0848 | -54.986
-6 | -0.3365 | 0.0067 | -0.084 | -50.2239
-5.5 | -0.2799 | 0.00619 | -0.0832 | -45.2181
-5 | -0.2227 | 0.00595 | -0.0826 | -37.4286
-4.5 | -0.1654 | 0.0057 | -0.0821 | -29.0175
-3.5 | -0.0507 | 0.00534 | -0.0812 | -9.4944
-3 | 0.0066 | 0.00519 | -0.0809 | 1.2717
-2.5 | 0.0637 | 0.00503 | -0.0806 | 12.664
-2 | 0.1206 | 0.0049 | -0.0804 | 24.6122
-1.5 | 0.1776 | 0.00474 | -0.0803 | 37.4684
-1 | 0.2344 | 0.00459 | -0.0802 | 51.0675
-0.5 | 0.2913 | 0.00452 | -0.0801 | 64.4469
0 | 0.3483 | 0.00443 | -0.0801 | 78.623
0.5 | 0.4046 | 0.00446 | -0.0799 | 90.7175
1 | 0.4613 | 0.0045 | -0.0798 | 102.5111
1.5 | 0.5177 | 0.00468 | -0.0795 | 110.6197
2 | 0.5736 | 0.00495 | -0.0791 | 115.8788
2.5 | 0.63 | 0.00517 | -0.0788 | 121.8569
3 | 0.6856 | 0.00548 | -0.0784 | 125.1095
3.5 | 0.7409 | 0.0058 | -0.0778 | 127.7414
4 | 0.794 | 0.00624 | -0.0767 | 127.2436
4.5 | 0.8456 | 0.0066 | -0.0752 | 128.1212
5 | 0.9008 | 0.00712 | -0.0745 | 126.5169
5.5 | 0.9552 | 0.00774 | -0.0736 | 123.4109
6 | 1.01 | 0.0083 | -0.0727 | 121.6867
6.5 | 1.0638 | 0.00898 | -0.0715 | 118.4633
7 | 1.1187 | 0.00952 | -0.0705 | 117.5105
7.5 | 1.1727 | 0.01018 | -0.0692 | 115.1965
8 | 1.2253 | 0.01096 | -0.0677 | 111.7974
8.5 | 1.274 | 0.01222 | -0.0653 | 104.2553
9 | 1.3249 | 0.01313 | -0.0634 | 100.9063
9.5 | 1.3703 | 0.01463 | -0.0606 | 93.6637
10 | 1.4078 | 0.01687 | -0.0565 | 83.4499
10.5 | 1.4338 | 0.02002 | -0.0509 | 71.6184
11 | 1.4415 | 0.02427 | -0.0434 | 59.3943
11.5 | 1.4195 | 0.02863 | -0.0323 | 49.5809
12 | 1.3895 | 0.03423 | -0.024 | 40.593
12.5 | 1.3539 | 0.04185 | -0.0204 | 32.3513
13 | 1.3121 | 0.0528 | -0.0227 | 24.8504
13.5 | 1.275 | 0.06673 | -0.0306 | 19.1068
14 | 1.2384 | 0.08399 | -0.042 | 14.7446
14.5 | 1.2028 | 0.10283 | -0.0536 | 11.697
15 | 1.1676 | 0.12177 | -0.0644 | 9.5886
15.5 | 1.1363 | 0.14007 | -0.0749 | 8.1124
16 | 1.1047 | 0.15943 | -0.0863 | 6.9291

## 79. Re 5M Mach 0.50 (1)
BIGFOIL.COM POLAR EXPORT
HN-465
HN-465 |  |  |  | Cl Max: | 1.269 | at alpha= | 20 | deg
JavaFoil+Calcfoil stall+Eppler ext transition |  |  |  | L/D Max: | 151.903 | at alpha= | 4 | deg
Re: | 5000000 |  |  | Cd Min: | 0.00578 | at alpha= | 2.5 | deg
Mach: | 0.5 |  |  | Cl=0 at alpha= | -3.1364 | deg
|  |  |  | @ Cl=0.1, Cd= | 0.0065606
|  |  |  | @ Cl=0.4, Cd= | 0.0067834
|  |  |  | @ Cl=0.6, Cd= | 0.0059788
alpha (deg) | Cl | Cd | Cm | Cl/Cd
-20 | -0.875 | 0.15764 | -0.041 | -5.552
-19.5 | -0.848 | 0.15392 | -0.04 | -5.511
-19 | -0.823 | 0.14845 | -0.04 | -5.544
-18.5 | -0.798 | 0.14443 | -0.04 | -5.526
-18 | -0.773 | 0.13983 | -0.041 | -5.53
-17.5 | -0.749 | 0.13502 | -0.041 | -5.547
-17 | -0.722 | 0.13006 | -0.04 | -5.551
-16.5 | -0.696 | 0.12669 | -0.04 | -5.497
-16 | -0.671 | 0.12271 | -0.04 | -5.471
-15.5 | -0.646 | 0.1188 | -0.04 | -5.439
-15 | -0.621 | 0.11471 | -0.04 | -5.413
-14.5 | -0.594 | 0.10782 | -0.039 | -5.514
-14 | -0.569 | 0.09758 | -0.04 | -5.833
-13.5 | -0.544 | 0.09015 | -0.04 | -6.034
-13 | -0.518 | 0.08406 | -0.04 | -6.167
-12.5 | -0.492 | 0.09126 | -0.039 | -5.387
-12 | -0.466 | 0.08141 | -0.039 | -5.727
-11.5 | -0.441 | 0.07353 | -0.041 | -6.002
-11 | -0.416 | 0.06719 | -0.043 | -6.197
-10.5 | -0.388 | 0.07036 | -0.039 | -5.521
-10 | -0.362 | 0.0663 | -0.038 | -5.462
-9.5 | -0.337 | 0.05909 | -0.042 | -5.709
-9 | -0.314 | 0.05155 | -0.048 | -6.091
-8.5 | -0.312 | 0.02539 | -0.068 | -12.276
-8 | -0.257 | 0.05224 | -0.038 | -4.929
-7.5 | -0.231 | 0.04819 | -0.039 | -4.803
-7 | -0.209 | 0.03982 | -0.051 | -5.246
-6.5 | -0.179 | 0.04215 | -0.043 | -4.257
-6 | -0.154 | 0.03708 | -0.05 | -4.164
-5.5 | -0.181 | 0.03779 | -0.042 | -4.782
-5 | -0.217 | 0.00755 | -0.083 | -28.678
-4.5 | -0.17 | 0.00726 | -0.084 | -23.384
-4 | -0.111 | 0.00701 | -0.084 | -15.909
-3.5 | -0.048 | 0.00685 | -0.085 | -7.013
-3 | 0.018 | 0.00677 | -0.085 | 2.65
-2.5 | 0.085 | 0.00663 | -0.085 | 12.821
-2 | 0.152 | 0.00632 | -0.086 | 24.146
-1.5 | 0.22 | 0.0067 | -0.086 | 32.854
-1 | 0.288 | 0.00706 | -0.087 | 40.73
-0.5 | 0.355 | 0.00677 | -0.087 | 52.407
0 | 0.422 | 0.00679 | -0.088 | 62.187
0.5 | 0.489 | 0.00649 | -0.088 | 75.422
1 | 0.557 | 0.00612 | -0.088 | 91.004
1.5 | 0.624 | 0.0059 | -0.089 | 105.659
2 | 0.69 | 0.00584 | -0.089 | 118.231
2.5 | 0.756 | 0.00578 | -0.089 | 130.841
3 | 0.822 | 0.00594 | -0.09 | 138.485
3.5 | 0.886 | 0.00604 | -0.09 | 146.742
4 | 0.948 | 0.00624 | -0.09 | 151.903
4.5 | 1.004 | 0.00665 | -0.091 | 150.956
5 | 1.05 | 0.00738 | -0.091 | 142.343
5.5 | 1.066 | 0.0078 | -0.092 | 136.742
6 | 1.011 | 0.00834 | -0.092 | 121.226
6.5 | 0.647 | 0.0088 | -0.092 | 73.587
7 | 0.681 | 0.00902 | -0.093 | 75.521
7.5 | 0.709 | 0.01567 | -0.092 | 45.239
8 | 0.745 | 0.01544 | -0.093 | 48.243
8.5 | 0.65 | 0.04948 | -0.064 | 13.147
9 | 0.805 | 0.01754 | -0.092 | 45.868
9.5 | 0.698 | 0.0596 | -0.06 | 11.706
10 | 0.711 | 0.07556 | -0.045 | 9.416
10.5 | 0.758 | 0.06298 | -0.063 | 12.037
11 | 0.769 | 0.07757 | -0.051 | 9.919
11.5 | 0.796 | 0.08676 | -0.05 | 9.177
12 | 0.823 | 0.08426 | -0.05 | 9.768
12.5 | 0.85 | 0.09348 | -0.05 | 9.093
13 | 0.881 | 0.09808 | -0.054 | 8.981
13.5 | 0.906 | 0.10329 | -0.052 | 8.769
14 | 0.933 | 0.10611 | -0.052 | 8.793
14.5 | 0.963 | 0.11063 | -0.055 | 8.709
15 | 0.995 | 0.11705 | -0.058 | 8.498
15.5 | 1.017 | 0.11896 | -0.055 | 8.551
16 | 1.045 | 0.12256 | -0.056 | 8.527
16.5 | 1.078 | 0.12682 | -0.06 | 8.5
17 | 1.109 | 0.13216 | -0.062 | 8.395
17.5 | 1.13 | 0.13469 | -0.058 | 8.386
18 | 1.157 | 0.13939 | -0.059 | 8.302
18.5 | 1.189 | 0.14329 | -0.062 | 8.3
19 | 1.224 | 0.14588 | -0.065 | 8.392
19.5 | 1.242 | 0.15336 | -0.061 | 8.097
20 | 1.269 | 0.15736 | -0.062 | 8.066

## 80. Re 5M Mach 0.50 (2)
BIGFOIL.COM POLAR EXPORT
HN-465
HN-465 |  |  |  | Cl Max: | 1.2408 | at alpha= | 8 | deg
XFOIL ncrit=9 |  |  |  | L/D Max: | 132.71 | at alpha= | 3.5 | deg
Re: | 5000000 |  |  | Cd Min: | 0.16486 | at alpha= | -13.5 | deg
Mach: | 0.5 |  |  | Cl=0 at alpha= | -3.0023 | deg
|  |  |  | @ Cl=0.1, Cd= | 0.0052077
|  |  |  | @ Cl=0.4, Cd= | 0.0046531
|  |  |  | @ Cl=0.6, Cd= | 0.0050143
alpha (deg) | Cl | Cd | Cm | Cl/Cd
-13.5 | -0.5139 | 0.16486 | -0.0039 | -3.1172
-13 | -0.4982 | 0.15774 | -0.0067 | -3.1584
-12.5 | -0.4837 | 0.15043 | -0.0093 | -3.2154
-12 | -0.4703 | 0.14315 | -0.0117 | -3.2854
-11.5 | -0.4591 | 0.1356 | -0.0138 | -3.3857
-11 | -0.4485 | 0.12815 | -0.0159 | -3.4998
-10.5 | -0.4447 | 0.1187 | -0.0182 | -3.7464
-10 | -0.4399 | 0.11065 | -0.0204 | -3.9756
-9.5 | -0.4363 | 0.10284 | -0.0223 | -4.2425
-9 | -0.4353 | 0.09479 | -0.0244 | -4.5923
-8.5 | -0.4332 | 0.08663 | -0.0274 | -5.0006
-8 | -0.4212 | 0.07626 | -0.0365 | -5.5232
-7.5 | -0.403 | 0.06657 | -0.0468 | -6.0538
-7 | -0.3884 | 0.0561 | -0.0597 | -6.9234
-6.5 | -0.3531 | 0.03841 | -0.0905 | -9.1929
-6 | -0.3235 | 0.02422 | -0.1029 | -13.3567
-5.5 | -0.3072 | 0.01443 | -0.1007 | -21.289
-5 | -0.264 | 0.00825 | -0.0973 | -32
-4.5 | -0.1999 | 0.00662 | -0.0947 | -30.1964
-4 | -0.1327 | 0.00607 | -0.0931 | -21.8616
-3.5 | -0.066 | 0.00565 | -0.0917 | -11.6814
-2.5 | 0.0666 | 0.0053 | -0.09 | 12.566
-2 | 0.1317 | 0.00512 | -0.0894 | 25.7227
-1.5 | 0.1966 | 0.00496 | -0.089 | 39.6371
-1 | 0.2612 | 0.00478 | -0.0888 | 54.6444
-0.5 | 0.3254 | 0.00474 | -0.0885 | 68.6498
0 | 0.3899 | 0.00465 | -0.0883 | 83.8495
0.5 | 0.454 | 0.00467 | -0.088 | 97.2163
1 | 0.5179 | 0.00474 | -0.0876 | 109.2616
1.5 | 0.5821 | 0.00493 | -0.0871 | 118.073
2 | 0.6458 | 0.00523 | -0.0864 | 123.4799
2.5 | 0.7099 | 0.00554 | -0.0856 | 128.1408
3 | 0.7739 | 0.00589 | -0.0846 | 131.3922
3.5 | 0.8374 | 0.00631 | -0.0832 | 132.71
4 | 0.8991 | 0.00684 | -0.0813 | 131.4474
4.5 | 0.9579 | 0.00726 | -0.0783 | 131.9421
5 | 1.0211 | 0.008 | -0.076 | 127.6375
5.5 | 1.0849 | 0.0088 | -0.0733 | 123.2841
6 | 1.1496 | 0.00964 | -0.0701 | 119.2531
6.5 | 1.2204 | 0.01188 | -0.0587 | 102.7273
8 | 1.2408 | 0.0254 | -0.0336 | 48.8504
8.5 | 1.2042 | 0.03178 | -0.0235 | 37.8918
9 | 1.1642 | 0.0401 | -0.02 | 29.0324
9.5 | 1.1262 | 0.05112 | -0.0239 | 22.0305
10 | 1.0922 | 0.06545 | -0.0341 | 16.6875
10.5 | 1.0649 | 0.08178 | -0.0461 | 13.0215
11 | 1.0402 | 0.09819 | -0.0563 | 10.5937
11.5 | 1.0189 | 0.11358 | -0.0654 | 8.9708
12 | 1.0039 | 0.12851 | -0.0745 | 7.8118
12.5 | 0.9946 | 0.14307 | -0.0833 | 6.9518
13 | 0.9915 | 0.15709 | -0.0917 | 6.3117

## 81. Re 6M Mach 0.00 (1)
BIGFOIL.COM POLAR EXPORT
HN-465
HN-465 |  |  |  | Cl Max: | 1.093 | at alpha= | 8 | deg
JavaFoil+Calcfoil stall+Eppler ext transition |  |  |  | L/D Max: | 162.19 | at alpha= | 5 | deg
Re: | 6000000 |  |  | Cd Min: | 0.00531 | at alpha= | 2.5 | deg
Mach: | 0 |  |  | Cl=0 at alpha= | -3.1379 | deg
|  |  |  | @ Cl=0.1, Cd= | 0.0062786
|  |  |  | @ Cl=0.4, Cd= | 0.0061841
|  |  |  | @ Cl=0.6, Cd= | 0.0053969
alpha (deg) | Cl | Cd | Cm | Cl/Cd
-13 | -0.345 | 0.08498 | -0.033 | -4.057
-12.5 | -0.36 | 0.08002 | -0.034 | -4.502
-12 | -0.374 | 0.07633 | -0.033 | -4.905
-11.5 | -0.387 | 0.07186 | -0.034 | -5.385
-11 | -0.397 | 0.06778 | -0.034 | -5.858
-10.5 | -0.404 | 0.06347 | -0.035 | -6.37
-10 | -0.407 | 0.06028 | -0.034 | -6.755
-9.5 | -0.407 | 0.0561 | -0.036 | -7.253
-9 | -0.404 | 0.04991 | -0.041 | -8.095
-8.5 | -0.397 | 0.04367 | -0.045 | -9.081
-8 | -0.456 | 0.00746 | -0.07 | -61.157
-7.5 | -0.426 | 0.00717 | -0.07 | -59.515
-7 | -0.391 | 0.00745 | -0.071 | -52.545
-6.5 | -0.351 | 0.00723 | -0.071 | -48.573
-6 | -0.307 | 0.00699 | -0.071 | -43.887
-5.5 | -0.259 | 0.00683 | -0.072 | -37.901
-5 | -0.208 | 0.0067 | -0.072 | -31.024
-4.5 | -0.154 | 0.00654 | -0.073 | -23.575
-4 | -0.099 | 0.00647 | -0.073 | -15.271
-3.5 | -0.042 | 0.0064 | -0.073 | -6.571
-3 | 0.016 | 0.00636 | -0.074 | 2.455
-2.5 | 0.074 | 0.00618 | -0.074 | 11.942
-2 | 0.132 | 0.0064 | -0.074 | 20.653
-1.5 | 0.191 | 0.00693 | -0.075 | 27.551
-1 | 0.249 | 0.00661 | -0.075 | 37.701
-0.5 | 0.308 | 0.00677 | -0.075 | 45.434
0 | 0.366 | 0.00636 | -0.076 | 57.547
0.5 | 0.424 | 0.00606 | -0.076 | 69.998
1 | 0.482 | 0.00575 | -0.076 | 83.956
1.5 | 0.54 | 0.00551 | -0.077 | 98.066
2 | 0.598 | 0.0054 | -0.077 | 110.821
2.5 | 0.656 | 0.00531 | -0.077 | 123.516
3 | 0.714 | 0.00542 | -0.078 | 131.755
3.5 | 0.77 | 0.00538 | -0.078 | 143.095
4 | 0.826 | 0.00552 | -0.078 | 149.755
4.5 | 0.88 | 0.00558 | -0.079 | 157.744
5 | 0.931 | 0.00574 | -0.079 | 162.19
5.5 | 0.976 | 0.00628 | -0.079 | 155.487
6 | 1.015 | 0.00648 | -0.08 | 156.755
6.5 | 1.047 | 0.00657 | -0.08 | 159.473
7 | 1.072 | 0.00673 | -0.08 | 159.253
7.5 | 1.087 | 0.00688 | -0.08 | 157.968
8 | 1.093 | 0.007 | -0.081 | 156.005
8.5 | 1.088 | 0.00704 | -0.081 | 154.532
9 | 1.075 | 0.00726 | -0.081 | 148.144
9.5 | 1.052 | 0.00749 | -0.082 | 140.612
10 | 1.022 | 0.00782 | -0.082 | 130.724
10.5 | 0.985 | 0.00808 | -0.082 | 121.928
11 | 0.937 | 0.01553 | -0.082 | 60.341
11.5 | 0.884 | 0.01684 | -0.081 | 52.504
12 | 0.828 | 0.01861 | -0.08 | 44.476
12.5 | 0.761 | 0.02333 | -0.078 | 32.6
13 | 0.684 | 0.03552 | -0.074 | 19.25

## 82. Re 6M Mach 0.00 (2)
BIGFOIL.COM POLAR EXPORT
HN-465
HN-465 |  |  |  | Cl Max: | 1.6925 | at alpha= | 15.5 | deg
XFOIL ncrit=9 |  |  |  | L/D Max: | 129.376 | at alpha= | 5 | deg
Re: | 6000000 |  |  | Cd Min: | 0.15803 | at alpha= | 19.5 | deg
Mach: | 0 |  |  | Cl=0 at alpha= | -3.0617 | deg
|  |  |  | @ Cl=0.1, Cd= | 0.0048537
|  |  |  | @ Cl=0.4, Cd= | 0.00448
|  |  |  | @ Cl=0.6, Cd= | 0.0050269
alpha (deg) | Cl | Cd | Cm | Cl/Cd
-15 | -1.1201 | 0.03868 | -0.0713 | -28.9581
-14.5 | -1.1857 | 0.02893 | -0.0716 | -40.9851
-14 | -1.1873 | 0.02427 | -0.0677 | -48.9205
-13.5 | -1.1609 | 0.02073 | -0.0663 | -56.001
-13 | -1.114 | 0.01759 | -0.068 | -63.3314
-12.5 | -1.063 | 0.01507 | -0.0695 | -70.5375
-12 | -1.0063 | 0.0139 | -0.071 | -72.3957
-11.5 | -0.9467 | 0.01322 | -0.0726 | -71.6112
-11 | -0.8865 | 0.01241 | -0.0745 | -71.4343
-10.5 | -0.825 | 0.01194 | -0.0763 | -69.0955
-10 | -0.769 | 0.01129 | -0.0769 | -68.1134
-9.5 | -0.7117 | 0.01066 | -0.0778 | -66.7636
-9 | -0.6523 | 0.00959 | -0.0792 | -68.0188
-8.5 | -0.5945 | 0.00839 | -0.0803 | -70.8582
-8 | -0.5377 | 0.00767 | -0.0808 | -70.1043
-7.5 | -0.4847 | 0.00709 | -0.0803 | -68.3639
-7 | -0.4301 | 0.00664 | -0.0802 | -64.7741
-6.5 | -0.3761 | 0.00636 | -0.0798 | -59.1352
-6 | -0.322 | 0.00606 | -0.0795 | -53.1353
-5.5 | -0.2678 | 0.00577 | -0.0791 | -46.4125
-5 | -0.2132 | 0.00562 | -0.0789 | -37.9359
-4.5 | -0.1585 | 0.00543 | -0.0786 | -29.1897
-4 | -0.1035 | 0.00528 | -0.0784 | -19.6023
-3.5 | -0.0483 | 0.00516 | -0.0783 | -9.3605
-3 | 0.0068 | 0.00506 | -0.0781 | 1.3439
-2.5 | 0.0618 | 0.00493 | -0.0779 | 12.5355
-2 | 0.1169 | 0.00482 | -0.0779 | 24.2531
-1.5 | 0.172 | 0.00469 | -0.0778 | 36.6738
-1 | 0.2267 | 0.00457 | -0.0778 | 49.6061
-0.5 | 0.2821 | 0.0045 | -0.0778 | 62.6889
0 | 0.337 | 0.00445 | -0.0778 | 75.7303
0.5 | 0.3914 | 0.00448 | -0.0777 | 87.3661
1 | 0.4463 | 0.00448 | -0.0776 | 99.6205
1.5 | 0.5008 | 0.00464 | -0.0775 | 107.931
2 | 0.5549 | 0.00487 | -0.0772 | 113.9425
2.5 | 0.6095 | 0.00506 | -0.0771 | 120.4545
3 | 0.663 | 0.00538 | -0.0767 | 123.2342
4 | 0.7685 | 0.00607 | -0.0758 | 126.6063
4.5 | 0.8192 | 0.00641 | -0.0748 | 127.8003
5 | 0.8707 | 0.00673 | -0.074 | 129.3759
5.5 | 0.923 | 0.00726 | -0.0735 | 127.135
6 | 0.9755 | 0.00775 | -0.073 | 125.871
6.5 | 1.0273 | 0.00829 | -0.0724 | 123.9204
7 | 1.0793 | 0.00879 | -0.0719 | 122.7873
7.5 | 1.1309 | 0.00931 | -0.0713 | 121.4715
8 | 1.1819 | 0.00986 | -0.0706 | 119.8682
8.5 | 1.2319 | 0.01051 | -0.0697 | 117.2122
9 | 1.2802 | 0.01132 | -0.0686 | 113.0919
9.5 | 1.3298 | 0.01189 | -0.0678 | 111.8419
10 | 1.3791 | 0.01243 | -0.0671 | 110.9493
10.5 | 1.4273 | 0.01306 | -0.0661 | 109.2879
11 | 1.4734 | 0.01387 | -0.0649 | 106.2293
11.5 | 1.5172 | 0.01486 | -0.0632 | 102.0996
12 | 1.5586 | 0.01599 | -0.0613 | 97.4734
12.5 | 1.5976 | 0.01724 | -0.059 | 92.6682
13 | 1.6321 | 0.01876 | -0.0561 | 86.9989
13.5 | 1.6621 | 0.02043 | -0.0526 | 81.3558
14 | 1.6822 | 0.02222 | -0.0475 | 75.7066
14.5 | 1.6881 | 0.02423 | -0.0404 | 69.6698
15 | 1.6897 | 0.02683 | -0.034 | 62.978
15.5 | 1.6925 | 0.02972 | -0.029 | 56.9482
16 | 1.6819 | 0.03418 | -0.0245 | 49.2071
16.5 | 1.6644 | 0.0402 | -0.022 | 41.403
17 | 1.6427 | 0.04797 | -0.0222 | 34.2443
17.5 | 1.6114 | 0.05869 | -0.0256 | 27.4561
18 | 1.5634 | 0.07446 | -0.0336 | 20.9965
18.5 | 1.4992 | 0.09605 | -0.0464 | 15.6085
19 | 1.4199 | 0.12331 | -0.063 | 11.5149
19.5 | 1.3184 | 0.15803 | -0.0846 | 8.3427

## 83. Re 6M Mach 0.10 (1)
BIGFOIL.COM POLAR EXPORT
HN-465
HN-465 |  |  |  | Cl Max: | 1.089 | at alpha= | 8 | deg
JavaFoil+Calcfoil stall+Eppler ext transition |  |  |  | L/D Max: | 162.147 | at alpha= | 5 | deg
Re: | 6000000 |  |  | Cd Min: | 0.00532 | at alpha= | 2.5 | deg
Mach: | 0.1 |  |  | Cl=0 at alpha= | -3.1379 | deg
|  |  |  | @ Cl=0.1, Cd= | 0.0062881
|  |  |  | @ Cl=0.4, Cd= | 0.006209
|  |  |  | @ Cl=0.6, Cd= | 0.0054119
alpha (deg) | Cl | Cd | Cm | Cl/Cd
-13 | -0.316 | 0.08546 | -0.033 | -3.693
-12.5 | -0.334 | 0.08061 | -0.034 | -4.143
-12 | -0.351 | 0.07658 | -0.034 | -4.584
-11.5 | -0.367 | 0.07228 | -0.034 | -5.073
-11 | -0.38 | 0.06803 | -0.034 | -5.586
-10.5 | -0.39 | 0.06362 | -0.035 | -6.137
-10 | -0.397 | 0.06027 | -0.035 | -6.58
-9.5 | -0.398 | 0.05675 | -0.035 | -7.017
-9 | -0.395 | 0.05249 | -0.037 | -7.534
-8.5 | -0.389 | 0.04682 | -0.042 | -8.311
-8 | -0.453 | 0.00755 | -0.07 | -60.044
-7.5 | -0.425 | 0.00722 | -0.071 | -58.851
-7 | -0.391 | 0.00744 | -0.071 | -52.518
-6.5 | -0.351 | 0.00723 | -0.071 | -48.611
-6 | -0.307 | 0.00707 | -0.072 | -43.474
-5.5 | -0.26 | 0.00683 | -0.072 | -38.007
-5 | -0.209 | 0.00669 | -0.073 | -31.16
-4.5 | -0.155 | 0.0066 | -0.073 | -23.491
-4 | -0.099 | 0.00646 | -0.073 | -15.365
-3.5 | -0.042 | 0.00643 | -0.074 | -6.571
-3 | 0.016 | 0.00636 | -0.074 | 2.467
-2.5 | 0.074 | 0.0062 | -0.074 | 11.954
-2 | 0.133 | 0.0064 | -0.075 | 20.751
-1.5 | 0.192 | 0.00694 | -0.075 | 27.643
-1 | 0.251 | 0.00662 | -0.075 | 37.815
-0.5 | 0.309 | 0.00679 | -0.076 | 45.548
0 | 0.368 | 0.00638 | -0.076 | 57.673
0.5 | 0.426 | 0.00607 | -0.077 | 70.192
1 | 0.485 | 0.00576 | -0.077 | 84.187
1.5 | 0.543 | 0.00552 | -0.077 | 98.322
2 | 0.601 | 0.00541 | -0.077 | 111.121
2.5 | 0.659 | 0.00532 | -0.078 | 123.86
3 | 0.717 | 0.00543 | -0.078 | 132.095
3.5 | 0.774 | 0.0054 | -0.078 | 143.381
4 | 0.83 | 0.00553 | -0.079 | 150.038
4.5 | 0.884 | 0.0056 | -0.079 | 157.941
5 | 0.935 | 0.00577 | -0.079 | 162.147
5.5 | 0.98 | 0.00631 | -0.08 | 155.324
6 | 1.019 | 0.00651 | -0.08 | 156.37
6.5 | 1.05 | 0.00661 | -0.08 | 158.84
7 | 1.073 | 0.00678 | -0.081 | 158.325
7.5 | 1.086 | 0.00694 | -0.081 | 156.486
8 | 1.089 | 0.00706 | -0.081 | 154.073
8.5 | 1.081 | 0.00712 | -0.081 | 151.677
9 | 1.062 | 0.00733 | -0.082 | 144.856
9.5 | 1.035 | 0.00763 | -0.082 | 135.57
10 | 0.998 | 0.00789 | -0.082 | 126.563
10.5 | 0.951 | 0.013 | -0.082 | 73.191
11 | 0.899 | 0.0159 | -0.082 | 56.536
11.5 | 0.839 | 0.0174 | -0.081 | 48.193
12 | 0.773 | 0.02009 | -0.08 | 38.463
12.5 | 0.694 | 0.02801 | -0.076 | 24.791
13 | 0.615 | 0.04394 | -0.071 | 13.992

## 84. Re 6M Mach 0.10 (2)
BIGFOIL.COM POLAR EXPORT
HN-465
HN-465 |  |  |  | Cl Max: | 1.6551 | at alpha= | 14 | deg
XFOIL ncrit=9 |  |  |  | L/D Max: | 129.335 | at alpha= | 5 | deg
Re: | 6000000 |  |  | Cd Min: | 0.17238 | at alpha= | 19 | deg
Mach: | 0.1 |  |  | Cl=0 at alpha= | -3.0604 | deg
|  |  |  | @ Cl=0.1, Cd= | 0.0048645
|  |  |  | @ Cl=0.4, Cd= | 0.00449
|  |  |  | @ Cl=0.6, Cd= | 0.0050334
alpha (deg) | Cl | Cd | Cm | Cl/Cd
-14 | -1.0989 | 0.03443 | -0.0738 | -31.9169
-13.5 | -1.1281 | 0.02794 | -0.0695 | -40.3758
-13 | -1.1122 | 0.0222 | -0.0691 | -50.0991
-12.5 | -1.0686 | 0.01777 | -0.0711 | -60.1351
-12 | -1.0153 | 0.01532 | -0.0726 | -66.2728
-11.5 | -0.9567 | 0.01388 | -0.0742 | -68.9265
-11 | -0.896 | 0.01284 | -0.0759 | -69.7819
-10.5 | -0.8336 | 0.01222 | -0.0776 | -68.216
-10 | -0.7768 | 0.01151 | -0.0781 | -67.4891
-9.5 | -0.7187 | 0.01084 | -0.0789 | -66.3007
-9 | -0.6571 | 0.01034 | -0.0803 | -63.5493
-8.5 | -0.5995 | 0.0087 | -0.0812 | -68.908
-8 | -0.5421 | 0.00784 | -0.0817 | -69.1454
-7.5 | -0.4886 | 0.00721 | -0.0812 | -67.767
-7 | -0.4336 | 0.00672 | -0.0809 | -64.5238
-6.5 | -0.3792 | 0.00639 | -0.0805 | -59.3427
-6 | -0.3245 | 0.00614 | -0.0801 | -52.8502
-5.5 | -0.2699 | 0.0058 | -0.0797 | -46.5345
-5 | -0.2149 | 0.00563 | -0.0794 | -38.1705
-4.5 | -0.1597 | 0.00545 | -0.0791 | -29.3028
-4 | -0.1044 | 0.00529 | -0.0789 | -19.7353
-3.5 | -0.0488 | 0.00517 | -0.0787 | -9.4391
-3 | 0.0067 | 0.00506 | -0.0785 | 1.3241
-2.5 | 0.0619 | 0.00494 | -0.0783 | 12.5304
-2 | 0.1174 | 0.00483 | -0.0782 | 24.3064
-1.5 | 0.1729 | 0.0047 | -0.0782 | 36.7872
-1 | 0.2279 | 0.00457 | -0.0781 | 49.8687
-0.5 | 0.2835 | 0.0045 | -0.0781 | 63
0 | 0.3387 | 0.00446 | -0.0781 | 75.9417
0.5 | 0.3934 | 0.00449 | -0.078 | 87.6169
1 | 0.4486 | 0.00449 | -0.078 | 99.9109
1.5 | 0.5034 | 0.00464 | -0.0778 | 108.4914
2 | 0.5579 | 0.00488 | -0.0776 | 114.3238
2.5 | 0.6128 | 0.00508 | -0.0774 | 120.6299
3 | 0.6666 | 0.0054 | -0.077 | 123.4444
3.5 | 0.7205 | 0.00568 | -0.0767 | 126.8486
4 | 0.7729 | 0.00609 | -0.076 | 126.913
4.5 | 0.8239 | 0.00643 | -0.075 | 128.1337
5 | 0.8756 | 0.00677 | -0.0741 | 129.3353
5.5 | 0.9282 | 0.00731 | -0.0736 | 126.9767
6 | 0.9812 | 0.00779 | -0.073 | 125.9564
6.5 | 1.0333 | 0.00837 | -0.0724 | 123.4528
7 | 1.0858 | 0.00886 | -0.0718 | 122.5508
7.5 | 1.1379 | 0.00938 | -0.0711 | 121.3113
8 | 1.1893 | 0.00996 | -0.0703 | 119.4076
8.5 | 1.2393 | 0.01067 | -0.0693 | 116.1481
9 | 1.2886 | 0.01142 | -0.0682 | 112.8371
9.5 | 1.3387 | 0.01202 | -0.0673 | 111.3727
10 | 1.3883 | 0.01261 | -0.0663 | 110.0952
10.5 | 1.436 | 0.01337 | -0.0651 | 107.4046
11 | 1.4813 | 0.01434 | -0.0634 | 103.2985
11.5 | 1.524 | 0.0155 | -0.0614 | 98.3226
12 | 1.564 | 0.01683 | -0.059 | 92.9293
12.5 | 1.6005 | 0.01834 | -0.0561 | 87.2683
13 | 1.6306 | 0.02019 | -0.0523 | 80.7628
13.5 | 1.6519 | 0.02224 | -0.0473 | 74.2761
14 | 1.6551 | 0.02445 | -0.0395 | 67.6933
14.5 | 1.652 | 0.0274 | -0.0324 | 60.292
15 | 1.6415 | 0.03141 | -0.0264 | 52.2604
15.5 | 1.6335 | 0.03595 | -0.0226 | 45.4381
16 | 1.6069 | 0.04337 | -0.0209 | 37.051
16.5 | 1.5713 | 0.05383 | -0.0231 | 29.19
17 | 1.5312 | 0.06746 | -0.0295 | 22.6979
17.5 | 1.4774 | 0.08625 | -0.0405 | 17.1293
18 | 1.4044 | 0.11162 | -0.056 | 12.582
18.5 | 1.3225 | 0.14091 | -0.0739 | 9.3854
19 | 1.2404 | 0.17238 | -0.0937 | 7.1957

## 85. Re 6M Mach 0.25 (1)
BIGFOIL.COM POLAR EXPORT
HN-465
HN-465 |  |  |  | Cl Max: | 1.073 | at alpha= | 7 | deg
JavaFoil+Calcfoil stall+Eppler ext transition |  |  |  | L/D Max: | 158.921 | at alpha= | 4.5 | deg
Re: | 6000000 |  |  | Cd Min: | 0.00539 | at alpha= | 2.5 | deg
Mach: | 0.25 |  |  | Cl=0 at alpha= | -3.1356 | deg
|  |  |  | @ Cl=0.1, Cd= | 0.0063505
|  |  |  | @ Cl=0.4, Cd= | 0.06627
|  |  |  | @ Cl=0.6, Cd= | 0.06627
alpha (deg) | Cl | Cd | Cm | Cl/Cd
-12.5 | -0.053 | 0.08305 | -0.034 | -0.633
-12 | -0.109 | 0.07845 | -0.035 | -1.392
-11.5 | -0.174 | 0.07445 | -0.035 | -2.334
-11 | -0.223 | 0.0698 | -0.035 | -3.195
-10.5 | -0.265 | 0.0662 | -0.035 | -3.995
-10 | -0.299 | 0.06155 | -0.036 | -4.864
-9.5 | -0.326 | 0.05771 | -0.036 | -5.652
-9 | -0.344 | 0.05413 | -0.037 | -6.357
-8.5 | -0.352 | 0.05151 | -0.036 | -6.827
-8 | -0.348 | 0.04597 | -0.041 | -7.565
-7.5 | -0.41 | 0.00755 | -0.073 | -54.341
-7 | -0.384 | 0.00719 | -0.073 | -53.43
-6.5 | -0.35 | 0.00746 | -0.073 | -46.95
-6 | -0.31 | 0.00723 | -0.074 | -42.818
-5.5 | -0.263 | 0.00699 | -0.074 | -37.683
-5 | -0.213 | 0.00678 | -0.075 | -31.347
-4.5 | -0.158 | 0.00669 | -0.075 | -23.67
-4 | -0.102 | 0.00654 | -0.075 | -15.571
-3.5 | -0.043 | 0.00648 | -0.076 | -6.69
-3 | 0.016 | 0.00643 | -0.076 | 2.506
-2.5 | 0.076 | 0.00626 | -0.076 | 12.161
-2 | 0.137 | 0.00649 | -0.077 | 21.042
-1.5 | 0.197 | 0.00705 | -0.077 | 27.961
-1 | 0.257 | 0.00671 | -0.078 | 38.385
-0.5 | 0.318 | 0.00688 | -0.078 | 46.165
0 | 0.378 | 0.00647 | -0.078 | 58.369
0.5 | 0.438 | 0.00615 | -0.079 | 71.194
1 | 0.498 | 0.00583 | -0.079 | 85.373
1.5 | 0.558 | 0.0056 | -0.079 | 99.669
2 | 0.618 | 0.00549 | -0.08 | 112.626
2.5 | 0.677 | 0.00539 | -0.08 | 125.697
3 | 0.737 | 0.0055 | -0.08 | 133.895
3.5 | 0.795 | 0.00549 | -0.081 | 144.706
4 | 0.852 | 0.00562 | -0.081 | 151.493
4.5 | 0.907 | 0.00571 | -0.081 | 158.921
5 | 0.958 | 0.00605 | -0.082 | 158.321
5.5 | 1.002 | 0.0065 | -0.082 | 154.065
6 | 1.037 | 0.00673 | -0.082 | 153.979
6.5 | 1.061 | 0.00686 | -0.082 | 154.735
7 | 1.073 | 0.00706 | -0.083 | 151.845
7.5 | 1.069 | 0.00727 | -0.083 | 146.914
8 | 1.048 | 0.00746 | -0.083 | 140.429
8.5 | 1.008 | 0.00747 | -0.084 | 134.926
9 | 0.951 | 0.00788 | -0.084 | 120.683
9.5 | 0.876 | 0.00836 | -0.084 | 104.84
10 | 0.781 | 0.01524 | -0.084 | 51.284
10.5 | 0.671 | 0.01702 | -0.083 | 39.421
11 | 0.547 | 0.02083 | -0.081 | 26.248
11.5 | 0.397 | 0.04243 | -0.071 | 9.348
12 | 0.264 | 0.06627 | -0.06 | 3.98

## 86. Re 6M Mach 0.25 (2)
BIGFOIL.COM POLAR EXPORT
HN-465
HN-465 |  |  |  | Cl Max: | 1.465 | at alpha= | 11 | deg
XFOIL ncrit=9 |  |  |  | L/D Max: | 129.512 | at alpha= | 5 | deg
Re: | 6000000 |  |  | Cd Min: | 0.15145 | at alpha= | 16 | deg
Mach: | 0.25 |  |  | Cl=0 at alpha= | -3.0496 | deg
|  |  |  | @ Cl=0.1, Cd= | 0.0049086
|  |  |  | @ Cl=0.4, Cd= | 0.0045266
|  |  |  | @ Cl=0.6, Cd= | 0.0050307
alpha (deg) | Cl | Cd | Cm | Cl/Cd
-11.5 | -0.4849 | 0.12346 | -0.0131 | -3.9276
-11 | -0.4882 | 0.11352 | -0.016 | -4.3006
-10.5 | -0.5261 | 0.09559 | -0.0227 | -5.5037
-10 | -0.6646 | 0.06357 | -0.0409 | -10.4546
-9.5 | -0.7247 | 0.02088 | -0.0849 | -34.7079
-9 | -0.6866 | 0.01373 | -0.0859 | -50.0073
-8.5 | -0.6251 | 0.01149 | -0.0869 | -54.4038
-8 | -0.5617 | 0.01006 | -0.0877 | -55.835
-7.5 | -0.5104 | 0.00816 | -0.0861 | -62.549
-7 | -0.4529 | 0.00735 | -0.0853 | -61.619
-6.5 | -0.3962 | 0.00676 | -0.0843 | -58.6095
-6 | -0.3392 | 0.00638 | -0.0835 | -53.1661
-5.5 | -0.2818 | 0.00599 | -0.0828 | -47.0451
-5 | -0.2244 | 0.00574 | -0.0822 | -39.0941
-4.5 | -0.1669 | 0.00559 | -0.0818 | -29.8569
-4 | -0.1095 | 0.00536 | -0.0813 | -20.4291
-3.5 | -0.0518 | 0.00525 | -0.081 | -9.8667
-3 | 0.0057 | 0.00512 | -0.0807 | 1.1133
-2.5 | 0.0629 | 0.00498 | -0.0805 | 12.6305
-2 | 0.1201 | 0.00487 | -0.0803 | 24.6612
-1.5 | 0.1773 | 0.00474 | -0.0802 | 37.4051
-1 | 0.2342 | 0.00461 | -0.0801 | 50.8026
-0.5 | 0.2914 | 0.00454 | -0.0801 | 64.185
0 | 0.3484 | 0.00449 | -0.0801 | 77.5947
0.5 | 0.4048 | 0.00453 | -0.0799 | 89.3598
1 | 0.4617 | 0.00453 | -0.0798 | 101.9205
1.5 | 0.5181 | 0.0047 | -0.0796 | 110.234
2 | 0.5742 | 0.00494 | -0.0793 | 116.2348
2.5 | 0.6311 | 0.00514 | -0.0791 | 122.7821
3 | 0.6867 | 0.00547 | -0.0786 | 125.5393
3.5 | 0.7425 | 0.00577 | -0.0781 | 128.6828
4 | 0.7966 | 0.00621 | -0.0773 | 128.277
4.5 | 0.8496 | 0.00658 | -0.0761 | 129.1185
5 | 0.9027 | 0.00697 | -0.0749 | 129.5122
5.5 | 0.9576 | 0.00752 | -0.074 | 127.3404
6 | 1.0126 | 0.00807 | -0.0732 | 125.4771
6.5 | 1.0672 | 0.00867 | -0.0721 | 123.0911
7 | 1.1222 | 0.00921 | -0.0711 | 121.8458
7.5 | 1.1764 | 0.00985 | -0.0699 | 119.4315
8 | 1.2284 | 0.01074 | -0.0682 | 114.3762
8.5 | 1.2807 | 0.01155 | -0.0665 | 110.8831
9 | 1.3326 | 0.01238 | -0.0647 | 107.6414
9.5 | 1.3799 | 0.01371 | -0.0621 | 100.6492
10 | 1.4205 | 0.01567 | -0.0584 | 90.6509
10.5 | 1.4511 | 0.01847 | -0.0534 | 78.5652
11 | 1.465 | 0.02241 | -0.0464 | 65.3726
11.5 | 1.4504 | 0.02676 | -0.0358 | 54.2003
12 | 1.4212 | 0.03184 | -0.0261 | 44.6357
12.5 | 1.3863 | 0.0387 | -0.0206 | 35.8217
13 | 1.3441 | 0.04859 | -0.0208 | 27.6621
13.5 | 1.306 | 0.06135 | -0.0269 | 21.2877
14 | 1.2691 | 0.07749 | -0.0373 | 16.3776
14.5 | 1.2336 | 0.09577 | -0.049 | 12.8809
15 | 1.199 | 0.1145 | -0.06 | 10.4716
15.5 | 1.1681 | 0.13244 | -0.0702 | 8.8198
16 | 1.1351 | 0.15145 | -0.0815 | 7.4949

## 87. Re 6M Mach 0.50 (1)
BIGFOIL.COM POLAR EXPORT
HN-465
HN-465 |  |  |  | Cl Max: | 1.27 | at alpha= | 20 | deg
JavaFoil+Calcfoil stall+Eppler ext transition |  |  |  | L/D Max: | 154.059 | at alpha= | 4.5 | deg
Re: | 6000000 |  |  | Cd Min: | 0.00579 | at alpha= | 2.5 | deg
Mach: | 0.5 |  |  | Cl=0 at alpha= | -3.1364 | deg
|  |  |  | @ Cl=0.1, Cd= | 0.0064997
|  |  |  | @ Cl=0.4, Cd= | 0.0068837
|  |  |  | @ Cl=0.6, Cd= | 0.0060352
alpha (deg) | Cl | Cd | Cm | Cl/Cd
-20 | -0.876 | 0.15492 | -0.042 | -5.653
-19.5 | -0.849 | 0.14994 | -0.041 | -5.663
-19 | -0.823 | 0.14558 | -0.041 | -5.656
-18.5 | -0.798 | 0.14176 | -0.041 | -5.632
-18 | -0.774 | 0.13717 | -0.041 | -5.64
-17.5 | -0.749 | 0.13193 | -0.042 | -5.679
-17 | -0.723 | 0.12802 | -0.041 | -5.645
-16.5 | -0.697 | 0.1235 | -0.04 | -5.64
-16 | -0.671 | 0.1195 | -0.04 | -5.619
-15.5 | -0.646 | 0.11559 | -0.04 | -5.591
-15 | -0.621 | 0.11136 | -0.04 | -5.577
-14.5 | -0.595 | 0.10507 | -0.04 | -5.663
-14 | -0.57 | 0.09588 | -0.041 | -5.944
-13.5 | -0.545 | 0.08833 | -0.041 | -6.167
-13 | -0.52 | 0.08223 | -0.042 | -6.318
-12.5 | -0.492 | 0.09046 | -0.039 | -5.436
-12 | -0.467 | 0.08004 | -0.04 | -5.83
-11.5 | -0.442 | 0.07205 | -0.042 | -6.133
-11 | -0.418 | 0.06503 | -0.046 | -6.427
-10.5 | -0.389 | 0.06928 | -0.04 | -5.61
-10 | -0.362 | 0.06534 | -0.039 | -5.547
-9.5 | -0.338 | 0.05795 | -0.043 | -5.83
-9 | -0.317 | 0.0483 | -0.052 | -6.557
-8.5 | -0.335 | 0.01243 | -0.076 | -26.987
-8 | -0.258 | 0.05167 | -0.038 | -4.986
-7.5 | -0.232 | 0.0474 | -0.041 | -4.892
-7 | -0.24 | 0.01217 | -0.076 | -19.715
-6.5 | -0.18 | 0.04094 | -0.046 | -4.399
-6 | -0.189 | 0.00732 | -0.082 | -25.823
-5.5 | -0.224 | 0.00726 | -0.083 | -30.831
-5 | -0.217 | 0.00747 | -0.083 | -28.976
-4.5 | -0.17 | 0.00719 | -0.084 | -23.604
-4 | -0.111 | 0.00693 | -0.084 | -16.084
-3.5 | -0.048 | 0.00675 | -0.085 | -7.114
-3 | 0.018 | 0.00664 | -0.085 | 2.703
-2.5 | 0.085 | 0.00654 | -0.085 | 12.993
-2 | 0.152 | 0.00636 | -0.086 | 23.966
-1.5 | 0.22 | 0.00673 | -0.086 | 32.718
-1 | 0.288 | 0.00713 | -0.087 | 40.33
-0.5 | 0.355 | 0.00683 | -0.087 | 51.982
0 | 0.422 | 0.00691 | -0.088 | 61.158
0.5 | 0.489 | 0.00651 | -0.088 | 75.139
1 | 0.557 | 0.00617 | -0.088 | 90.141
1.5 | 0.624 | 0.00596 | -0.089 | 104.694
2 | 0.69 | 0.00582 | -0.089 | 118.669
2.5 | 0.756 | 0.00579 | -0.089 | 130.587
3 | 0.822 | 0.00585 | -0.09 | 140.442
3.5 | 0.886 | 0.00602 | -0.09 | 147.342
4 | 0.948 | 0.0062 | -0.09 | 152.894
4.5 | 1.004 | 0.00651 | -0.091 | 154.059
5 | 1.05 | 0.00719 | -0.091 | 146.049
5.5 | 1.066 | 0.0076 | -0.092 | 140.398
6 | 1.011 | 0.00813 | -0.092 | 124.394
6.5 | 0.647 | 0.00857 | -0.092 | 75.527
7 | 0.681 | 0.00879 | -0.093 | 77.468
7.5 | 0.711 | 0.0151 | -0.092 | 47.078
8 | 0.746 | 0.01283 | -0.093 | 58.097
8.5 | 0.733 | 0.02236 | -0.087 | 32.775
9 | 0.807 | 0.01689 | -0.093 | 47.816
9.5 | 0.747 | 0.0383 | -0.078 | 19.51
10 | 0.712 | 0.07404 | -0.046 | 9.62
10.5 | 0.827 | 0.03455 | -0.083 | 23.942
11 | 0.773 | 0.075 | -0.054 | 10.3
11.5 | 0.797 | 0.08491 | -0.052 | 9.39
12 | 0.825 | 0.08215 | -0.052 | 10.038
12.5 | 0.851 | 0.09135 | -0.051 | 9.316
13 | 0.882 | 0.09596 | -0.055 | 9.196
13.5 | 0.906 | 0.1002 | -0.052 | 9.042
14 | 0.933 | 0.10488 | -0.052 | 8.898
14.5 | 0.965 | 0.10808 | -0.056 | 8.931
15 | 0.997 | 0.11383 | -0.059 | 8.754
15.5 | 1.018 | 0.11585 | -0.055 | 8.784
16 | 1.047 | 0.12021 | -0.057 | 8.712
16.5 | 1.081 | 0.12284 | -0.061 | 8.799
17 | 1.112 | 0.12846 | -0.063 | 8.658
17.5 | 1.13 | 0.13179 | -0.059 | 8.574
18 | 1.16 | 0.1371 | -0.06 | 8.458
18.5 | 1.194 | 0.13844 | -0.064 | 8.627
19 | 1.229 | 0.1407 | -0.066 | 8.733
19.5 | 1.242 | 0.14901 | -0.061 | 8.336
20 | 1.27 | 0.15268 | -0.062 | 8.317

## 88. Re 6M Mach 0.50 (2)
BIGFOIL.COM POLAR EXPORT
HN-465
HN-465 |  |  |  | Cl Max: | 1.2671 | at alpha= | 7.5 | deg
XFOIL ncrit=9 |  |  |  | L/D Max: | 480.149 | at alpha= | -0.5 | deg
Re: | 6000000 |  |  | Cd Min: | 0.22792 | at alpha= | -20 | deg
Mach: | 0.5 |  |  | Cl=0 at alpha= | -2.981 | deg
|  |  |  | @ Cl=0.1, Cd= | 0.00075868
|  |  |  | @ Cl=0.4, Cd= | 0.0046845
|  |  |  | @ Cl=0.6, Cd= | 0.0049849
alpha (deg) | Cl | Cd | Cm | Cl/Cd
-20 | -0.5519 | 0.22792 | 0.0333 | -2.4215
-19.5 | -0.5368 | 0.22058 | 0.029 | -2.4336
-19 | -0.5216 | 0.21327 | 0.0247 | -2.4457
-18.5 | -0.5063 | 0.2061 | 0.0205 | -2.4566
-18 | -0.491 | 0.19906 | 0.0163 | -2.4666
-17.5 | -0.4774 | 0.19167 | 0.012 | -2.4907
-17 | -0.4616 | 0.18531 | 0.0079 | -2.491
-16.5 | -0.4455 | 0.17915 | 0.0037 | -2.4867
-16 | -0.4299 | 0.1728 | -0.0003 | -2.4878
-15.5 | -0.4149 | 0.16608 | -0.0042 | -2.4982
-15 | -0.5622 | 0.18938 | 0.0062 | -2.9686
-14.5 | -0.5446 | 0.18148 | 0.0028 | -3.0009
-14 | -0.5277 | 0.17358 | -0.0004 | -3.0401
-13.5 | -0.5114 | 0.16577 | -0.0035 | -3.085
-13 | -0.4965 | 0.158 | -0.0063 | -3.1424
-12.5 | -0.4829 | 0.15022 | -0.0089 | -3.2146
-12 | -0.4748 | 0.14154 | -0.0116 | -3.3545
-11 | -0.4536 | 0.12665 | -0.0158 | -3.5815
-10.5 | -0.4474 | 0.11846 | -0.018 | -3.7768
-10 | -0.4426 | 0.11047 | -0.0201 | -4.0065
-9.5 | -0.439 | 0.10267 | -0.022 | -4.2758
-9 | -0.4401 | 0.09419 | -0.0242 | -4.6725
-8.5 | -0.4287 | 0.0845 | -0.0313 | -5.0734
-8 | -0.4169 | 0.07436 | -0.0401 | -5.6065
-7.5 | -0.4008 | 0.06411 | -0.0513 | -6.2518
-6.5 | -0.3288 | 0.01921 | -0.0927 | -17.1161
-6 | -0.3301 | 0.011 | -0.0938 | -30.0091
-5.5 | -0.315 | 0.00382 | -0.0937 | -82.4607
-5 | -0.2682 | 0.00136 | -0.0926 | -197.2059
-4.5 | -0.2034 | 0.00098 | -0.0911 | -207.551
-4 | -0.1359 | 0.00089 | -0.0898 | -152.6966
-3 | -0.0025 | 0.0008 | -0.0881 | -3.125
-2.5 | 0.0632 | 0.00077 | -0.0876 | 82.0779
-2 | 0.1282 | 0.00075 | -0.0872 | 170.9333
-1.5 | 0.193 | 0.00072 | -0.087 | 268.0556
-1 | 0.2574 | 0.00069 | -0.0869 | 373.0435
-0.5 | 0.3217 | 0.00067 | -0.0867 | 480.1493
0 | 0.3904 | 0.00468 | -0.0884 | 83.4188
0.5 | 0.4544 | 0.00471 | -0.0881 | 96.4756
1 | 0.5187 | 0.00474 | -0.0878 | 109.4304
1.5 | 0.5829 | 0.00491 | -0.0873 | 118.7169
2 | 0.6468 | 0.00519 | -0.0866 | 124.6243
2.5 | 0.7114 | 0.00547 | -0.0859 | 130.0548
3 | 0.7752 | 0.00586 | -0.0849 | 132.2867
3.5 | 0.8395 | 0.00624 | -0.0837 | 134.5353
4 | 0.9024 | 0.00676 | -0.0819 | 133.4911
4.5 | 0.9645 | 0.00725 | -0.0797 | 133.0345
5 | 1.0243 | 0.0078 | -0.0765 | 131.3205
5.5 | 1.0886 | 0.00857 | -0.0739 | 127.0245
6 | 1.1541 | 0.00936 | -0.0708 | 123.3013
6.5 | 1.2145 | 0.01072 | -0.0661 | 113.2929
7 | 1.2564 | 0.01367 | -0.0579 | 91.9093
7.5 | 1.2671 | 0.01916 | -0.0469 | 66.1326
8 | 1.2447 | 0.02532 | -0.0339 | 49.1588
8.5 | 1.2083 | 0.03153 | -0.0236 | 38.3222
9 | 1.1683 | 0.03968 | -0.0198 | 29.443
9.5 | 1.1303 | 0.05052 | -0.0234 | 22.3733
10 | 1.0967 | 0.06462 | -0.0334 | 16.9715
10.5 | 1.0696 | 0.08084 | -0.0454 | 13.2311
11 | 1.0455 | 0.09721 | -0.0557 | 10.7551
11.5 | 1.0251 | 0.11242 | -0.0647 | 9.1185
12 | 1.0105 | 0.12718 | -0.0737 | 7.9454
12.5 | 1.0015 | 0.14158 | -0.0825 | 7.0737

## 89. Re 7M Mach 0.00 (1)
BIGFOIL.COM POLAR EXPORT
HN-465
HN-465 |  |  |  | Cl Max: | 1.093 | at alpha= | 8 | deg
JavaFoil+Calcfoil stall+Eppler ext transition |  |  |  | L/D Max: | 164.416 | at alpha= | 5 | deg
Re: | 7000000 |  |  | Cd Min: | 0.0053 | at alpha= | 2.5 | deg
Mach: | 0 |  |  | Cl=0 at alpha= | -3.1379 | deg
|  |  |  | @ Cl=0.1, Cd= | 0.0063066
|  |  |  | @ Cl=0.4, Cd= | 0.0062531
|  |  |  | @ Cl=0.6, Cd= | 0.0054159
alpha (deg) | Cl | Cd | Cm | Cl/Cd
-13.5 | -0.329 | 0.08873 | -0.034 | -3.705
-13 | -0.345 | 0.08427 | -0.034 | -4.093
-12.5 | -0.361 | 0.07912 | -0.034 | -4.558
-12 | -0.375 | 0.07538 | -0.034 | -4.97
-11.5 | -0.387 | 0.07097 | -0.035 | -5.458
-11 | -0.398 | 0.06689 | -0.035 | -5.944
-10.5 | -0.405 | 0.06219 | -0.036 | -6.517
-10 | -0.409 | 0.05866 | -0.037 | -6.965
-9.5 | -0.409 | 0.05371 | -0.039 | -7.618
-9 | -0.407 | 0.04693 | -0.044 | -8.68
-8.5 | -0.48 | 0.00818 | -0.069 | -58.694
-8 | -0.456 | 0.00734 | -0.07 | -62.211
-7.5 | -0.426 | 0.00709 | -0.07 | -60.168
-7 | -0.391 | 0.00738 | -0.071 | -53.037
-6.5 | -0.351 | 0.00714 | -0.071 | -49.178
-6 | -0.307 | 0.00691 | -0.071 | -44.427
-5.5 | -0.259 | 0.00676 | -0.072 | -38.297
-5 | -0.208 | 0.00665 | -0.072 | -31.273
-4.5 | -0.154 | 0.00649 | -0.073 | -23.781
-4 | -0.099 | 0.00644 | -0.073 | -15.353
-3.5 | -0.042 | 0.00635 | -0.073 | -6.625
-3 | 0.016 | 0.00633 | -0.074 | 2.468
-2.5 | 0.074 | 0.00619 | -0.074 | 11.931
-2 | 0.132 | 0.00645 | -0.074 | 20.516
-1.5 | 0.191 | 0.00698 | -0.075 | 27.355
-1 | 0.249 | 0.00668 | -0.075 | 37.334
-0.5 | 0.308 | 0.00683 | -0.075 | 45.018
0 | 0.366 | 0.00647 | -0.076 | 56.583
0.5 | 0.424 | 0.0061 | -0.076 | 69.54
1 | 0.482 | 0.00579 | -0.076 | 83.284
1.5 | 0.54 | 0.0056 | -0.077 | 96.521
2 | 0.598 | 0.00542 | -0.077 | 110.349
2.5 | 0.656 | 0.0053 | -0.077 | 123.91
3 | 0.714 | 0.00537 | -0.078 | 132.902
3.5 | 0.77 | 0.00538 | -0.078 | 143.167
4 | 0.826 | 0.00545 | -0.078 | 151.549
4.5 | 0.88 | 0.0055 | -0.079 | 159.821
5 | 0.931 | 0.00566 | -0.079 | 164.416
5.5 | 0.976 | 0.00615 | -0.079 | 158.661
6 | 1.015 | 0.00635 | -0.08 | 159.992
6.5 | 1.047 | 0.00645 | -0.08 | 162.437
7 | 1.072 | 0.00661 | -0.08 | 162.168
7.5 | 1.087 | 0.00677 | -0.08 | 160.554
8 | 1.093 | 0.0069 | -0.081 | 158.394
8.5 | 1.088 | 0.00704 | -0.081 | 154.626
9 | 1.075 | 0.00708 | -0.081 | 151.926
9.5 | 1.052 | 0.0073 | -0.082 | 144.25
10 | 1.022 | 0.00762 | -0.082 | 134.185
10.5 | 0.985 | 0.00787 | -0.082 | 125.268
11 | 0.938 | 0.01504 | -0.082 | 62.387
11.5 | 0.888 | 0.01617 | -0.082 | 54.895
12 | 0.833 | 0.01762 | -0.081 | 47.254
12.5 | 0.77 | 0.02088 | -0.079 | 36.87
13 | 0.699 | 0.02872 | -0.076 | 24.349

## 90. Re 7M Mach 0.00 (2)
BIGFOIL.COM POLAR EXPORT
HN-465
HN-465 |  |  |  | Cl Max: | 1.7024 | at alpha= | 15.5 | deg
XFOIL ncrit=9 |  |  |  | L/D Max: | 130.934 | at alpha= | 5 | deg
Re: | 7000000 |  |  | Cd Min: | 0.18051 | at alpha= | 20 | deg
Mach: | 0 |  |  | Cl=0 at alpha= | -3.0553 | deg
|  |  |  | @ Cl=0.1, Cd= | 0.0048328
|  |  |  | @ Cl=0.4, Cd= | 0.004523
|  |  |  | @ Cl=0.6, Cd= | 0.0050084
alpha (deg) | Cl | Cd | Cm | Cl/Cd
-14.5 | -1.1716 | 0.03039 | -0.0719 | -38.5522
-14 | -1.1817 | 0.02512 | -0.0677 | -47.0422
-13.5 | -1.1511 | 0.02092 | -0.0682 | -55.0239
-13 | -1.1057 | 0.01756 | -0.0698 | -62.967
-12.5 | -1.0574 | 0.01423 | -0.0714 | -74.3078
-12 | -1.0007 | 0.01296 | -0.0729 | -77.2145
-11.5 | -0.941 | 0.01226 | -0.0745 | -76.7537
-11 | -0.8808 | 0.0115 | -0.0762 | -76.5913
-10.5 | -0.8196 | 0.01101 | -0.078 | -74.4414
-10 | -0.7659 | 0.0104 | -0.078 | -73.6442
-9.5 | -0.7071 | 0.0098 | -0.0792 | -72.1531
-9 | -0.6488 | 0.00932 | -0.0801 | -69.6137
-8.5 | -0.591 | 0.00827 | -0.0811 | -71.4631
-8 | -0.5394 | 0.00747 | -0.0805 | -72.2088
-7.5 | -0.4853 | 0.00687 | -0.0802 | -70.6405
-7 | -0.4318 | 0.00642 | -0.0798 | -67.2586
-6.5 | -0.3781 | 0.00615 | -0.0794 | -61.4797
-6 | -0.3236 | 0.00598 | -0.0791 | -54.1137
-5.5 | -0.2693 | 0.00563 | -0.0788 | -47.833
-5 | -0.2145 | 0.00548 | -0.0786 | -39.1423
-4.5 | -0.1596 | 0.00536 | -0.0784 | -29.7761
-4 | -0.1045 | 0.0052 | -0.0782 | -20.0962
-3.5 | -0.0491 | 0.0051 | -0.0781 | -9.6275
-3 | 0.0061 | 0.00501 | -0.078 | 1.2176
-2.5 | 0.0612 | 0.00491 | -0.0779 | 12.4644
-2 | 0.1165 | 0.0048 | -0.0778 | 24.2708
-1.5 | 0.1717 | 0.00471 | -0.0778 | 36.4544
-1 | 0.2266 | 0.0046 | -0.0777 | 49.2609
-0.5 | 0.282 | 0.00452 | -0.0778 | 62.3894
0 | 0.3369 | 0.00454 | -0.0777 | 74.207
0.5 | 0.3917 | 0.00452 | -0.0777 | 86.6593
1 | 0.4466 | 0.00454 | -0.0777 | 98.37
1.5 | 0.501 | 0.00467 | -0.0775 | 107.2805
2 | 0.5554 | 0.00487 | -0.0773 | 114.0452
2.5 | 0.6102 | 0.00504 | -0.0772 | 121.0714
3 | 0.6638 | 0.00536 | -0.0769 | 123.8433
4 | 0.7699 | 0.00606 | -0.0761 | 127.0462
4.5 | 0.8224 | 0.00638 | -0.0756 | 128.9028
5 | 0.8694 | 0.00664 | -0.0737 | 130.9337
5.5 | 0.9246 | 0.00713 | -0.0738 | 129.6774
6 | 0.9775 | 0.00756 | -0.0734 | 129.2989
6.5 | 1.0293 | 0.00811 | -0.0728 | 126.9174
7 | 1.0816 | 0.00857 | -0.0723 | 126.2077
7.5 | 1.1334 | 0.00907 | -0.0717 | 124.9614
8 | 1.1845 | 0.00962 | -0.071 | 123.1289
8.5 | 1.2341 | 0.01033 | -0.0701 | 119.4676
9 | 1.2845 | 0.01087 | -0.0694 | 118.1693
9.5 | 1.3344 | 0.01142 | -0.0687 | 116.8476
10 | 1.3839 | 0.01195 | -0.0679 | 115.8075
10.5 | 1.4324 | 0.01256 | -0.067 | 114.0446
11 | 1.4789 | 0.01334 | -0.0658 | 110.8621
11.5 | 1.5221 | 0.01442 | -0.0641 | 105.5548
12 | 1.5636 | 0.01558 | -0.0621 | 100.3594
12.5 | 1.6029 | 0.01683 | -0.0598 | 95.2406
13 | 1.6377 | 0.01836 | -0.057 | 89.1993
13.5 | 1.6684 | 0.02001 | -0.0536 | 83.3783
14 | 1.6917 | 0.02182 | -0.0491 | 77.5298
14.5 | 1.6975 | 0.02376 | -0.0417 | 71.4436
15 | 1.6995 | 0.02623 | -0.0351 | 64.7922
15.5 | 1.7024 | 0.02901 | -0.0298 | 58.6832
16 | 1.6927 | 0.03325 | -0.0251 | 50.9083
16.5 | 1.6768 | 0.03889 | -0.0222 | 43.1165
17 | 1.6566 | 0.0462 | -0.0218 | 35.8571
17.5 | 1.6275 | 0.05623 | -0.0245 | 28.9436
18 | 1.5839 | 0.07068 | -0.0314 | 22.4095
18.5 | 1.5274 | 0.09012 | -0.0427 | 16.9485
19 | 1.4572 | 0.11466 | -0.0576 | 12.7089
19.5 | 1.3652 | 0.14625 | -0.0771 | 9.3347
20 | 1.2727 | 0.18051 | -0.0991 | 7.0506

## 91. Re 7M Mach 0.10 (1)
BIGFOIL.COM POLAR EXPORT
HN-465
HN-465 |  |  |  | Cl Max: | 1.089 | at alpha= | 8 | deg
JavaFoil+Calcfoil stall+Eppler ext transition |  |  |  | L/D Max: | 164.32 | at alpha= | 5 | deg
Re: | 7000000 |  |  | Cd Min: | 0.00531 | at alpha= | 2.5 | deg
Mach: | 0.1 |  |  | Cl=0 at alpha= | -3.1379 | deg
|  |  |  | @ Cl=0.1, Cd= | 0.0063258
|  |  |  | @ Cl=0.4, Cd= | 0.0062759
|  |  |  | @ Cl=0.6, Cd= | 0.0054331
alpha (deg) | Cl | Cd | Cm | Cl/Cd
-13.5 | -0.297 | 0.08935 | -0.034 | -3.325
-13 | -0.316 | 0.08462 | -0.034 | -3.732
-12.5 | -0.334 | 0.07987 | -0.034 | -4.183
-12 | -0.351 | 0.076 | -0.034 | -4.622
-11.5 | -0.367 | 0.07147 | -0.035 | -5.135
-11 | -0.38 | 0.06716 | -0.035 | -5.664
-10.5 | -0.391 | 0.06261 | -0.036 | -6.248
-10 | -0.397 | 0.05924 | -0.036 | -6.707
-9.5 | -0.4 | 0.05493 | -0.038 | -7.279
-9 | -0.4 | 0.0485 | -0.043 | -8.242
-8.5 | -0.47 | 0.00862 | -0.069 | -54.519
-8 | -0.454 | 0.00739 | -0.07 | -61.407
-7.5 | -0.425 | 0.00715 | -0.071 | -59.454
-7 | -0.391 | 0.00736 | -0.071 | -53.061
-6.5 | -0.351 | 0.00714 | -0.071 | -49.243
-6 | -0.307 | 0.00699 | -0.072 | -44.004
-5.5 | -0.26 | 0.00679 | -0.072 | -38.27
-5 | -0.209 | 0.00664 | -0.073 | -31.413
-4.5 | -0.155 | 0.00655 | -0.073 | -23.646
-4 | -0.099 | 0.00644 | -0.073 | -15.421
-3.5 | -0.042 | 0.00638 | -0.074 | -6.628
-3 | 0.016 | 0.00633 | -0.074 | 2.481
-2.5 | 0.074 | 0.00622 | -0.074 | 11.915
-2 | 0.133 | 0.00646 | -0.075 | 20.58
-1.5 | 0.192 | 0.00699 | -0.075 | 27.447
-1 | 0.251 | 0.00669 | -0.075 | 37.449
-0.5 | 0.309 | 0.00685 | -0.076 | 45.126
0 | 0.368 | 0.00648 | -0.076 | 56.732
0.5 | 0.426 | 0.00611 | -0.077 | 69.737
1 | 0.485 | 0.0058 | -0.077 | 83.537
1.5 | 0.543 | 0.00561 | -0.077 | 96.775
2 | 0.601 | 0.00543 | -0.077 | 110.663
2.5 | 0.659 | 0.00531 | -0.078 | 124.179
3 | 0.717 | 0.00538 | -0.078 | 133.282
3.5 | 0.774 | 0.0054 | -0.078 | 143.343
4 | 0.83 | 0.00547 | -0.079 | 151.831
4.5 | 0.884 | 0.00552 | -0.079 | 159.972
5 | 0.935 | 0.00569 | -0.079 | 164.32
5.5 | 0.98 | 0.00618 | -0.08 | 158.507
6 | 1.019 | 0.00638 | -0.08 | 159.613
6.5 | 1.05 | 0.00649 | -0.08 | 161.805
7 | 1.073 | 0.00665 | -0.081 | 161.245
7.5 | 1.086 | 0.00683 | -0.081 | 159.076
8 | 1.089 | 0.00696 | -0.081 | 156.465
8.5 | 1.081 | 0.00712 | -0.081 | 151.845
9 | 1.062 | 0.00715 | -0.082 | 148.567
9.5 | 1.035 | 0.00738 | -0.082 | 140.13
10 | 0.998 | 0.00768 | -0.082 | 129.932
10.5 | 0.955 | 0.00799 | -0.082 | 119.536
11 | 0.901 | 0.01538 | -0.082 | 58.567
11.5 | 0.843 | 0.01662 | -0.082 | 50.707
12 | 0.779 | 0.01864 | -0.081 | 41.805
12.5 | 0.707 | 0.02365 | -0.078 | 29.893
13 | 0.626 | 0.03703 | -0.073 | 16.917

## 92. Re 7M Mach 0.10 (2)
BIGFOIL.COM POLAR EXPORT
HN-465
HN-465 |  |  |  | Cl Max: | 1.6699 | at alpha= | 14 | deg
XFOIL ncrit=9 |  |  |  | L/D Max: | 131.079 | at alpha= | 5 | deg
Re: | 7000000 |  |  | Cd Min: | 0.15381 | at alpha= | 19 | deg
Mach: | 0.1 |  |  | Cl=0 at alpha= | -3.0532 | deg
|  |  |  | @ Cl=0.1, Cd= | 0.0048405
|  |  |  | @ Cl=0.4, Cd= | 0.0045322
|  |  |  | @ Cl=0.6, Cd= | 0.0050081
alpha (deg) | Cl | Cd | Cm | Cl/Cd
-14.5 | -0.753 | 0.10744 | -0.0206 | -7.0086
-14 | -1.0823 | 0.03528 | -0.0744 | -30.6774
-13.5 | -1.1218 | 0.02882 | -0.0694 | -38.9244
-13 | -1.1036 | 0.02214 | -0.0709 | -49.8464
-12.5 | -1.0618 | 0.01731 | -0.073 | -61.3403
-12 | -1.0091 | 0.01461 | -0.0745 | -69.0691
-11.5 | -0.9514 | 0.01282 | -0.0761 | -74.2122
-11 | -0.8904 | 0.01188 | -0.0777 | -74.9495
-10.5 | -0.8284 | 0.01126 | -0.0793 | -73.5702
-10 | -0.7738 | 0.01059 | -0.0793 | -73.0689
-9.5 | -0.7142 | 0.00997 | -0.0803 | -71.6349
-9 | -0.6548 | 0.00948 | -0.0812 | -69.0717
-8.5 | -0.5953 | 0.00873 | -0.0822 | -68.1901
-8 | -0.5438 | 0.00766 | -0.0814 | -70.9922
-7.5 | -0.4893 | 0.00698 | -0.0811 | -70.1003
-7 | -0.4353 | 0.00649 | -0.0805 | -67.0724
-6.5 | -0.3812 | 0.00618 | -0.08 | -61.6828
-6 | -0.3262 | 0.006 | -0.0797 | -54.3667
-5.5 | -0.2714 | 0.00567 | -0.0794 | -47.866
-5 | -0.2162 | 0.00549 | -0.0791 | -39.3807
-4.5 | -0.1609 | 0.00538 | -0.0789 | -29.9071
-3.5 | -0.0496 | 0.00511 | -0.0785 | -9.7065
-3 | 0.0059 | 0.00502 | -0.0784 | 1.1753
-2.5 | 0.0613 | 0.00491 | -0.0783 | 12.4847
-2 | 0.117 | 0.00481 | -0.0782 | 24.3243
-1.5 | 0.1725 | 0.00471 | -0.0781 | 36.6242
-1 | 0.2277 | 0.0046 | -0.0781 | 49.5
-0.5 | 0.2835 | 0.00453 | -0.0781 | 62.5828
0 | 0.3387 | 0.00454 | -0.0781 | 74.6035
0.5 | 0.3938 | 0.00453 | -0.078 | 86.9316
1 | 0.4489 | 0.00455 | -0.078 | 98.6593
1.5 | 0.5037 | 0.00468 | -0.0779 | 107.6282
2 | 0.5584 | 0.00488 | -0.0777 | 114.4262
2.5 | 0.6136 | 0.00505 | -0.0775 | 121.505
3 | 0.6674 | 0.00538 | -0.0772 | 124.052
3.5 | 0.7215 | 0.00567 | -0.0769 | 127.2487
4 | 0.7743 | 0.00607 | -0.0764 | 127.5618
5 | 0.8743 | 0.00667 | -0.0738 | 131.0795
5.5 | 0.93 | 0.00716 | -0.0739 | 129.8883
6 | 0.9832 | 0.00761 | -0.0734 | 129.1984
6.5 | 1.0354 | 0.00818 | -0.0728 | 126.577
7 | 1.0882 | 0.00864 | -0.0722 | 125.9491
7.5 | 1.1405 | 0.00915 | -0.0716 | 124.6448
8 | 1.1919 | 0.00973 | -0.0708 | 122.4974
8.5 | 1.2418 | 0.01047 | -0.0697 | 118.6055
9 | 1.2931 | 0.01097 | -0.069 | 117.876
9.5 | 1.3434 | 0.01154 | -0.0681 | 116.4125
10 | 1.3933 | 0.01212 | -0.0672 | 114.9587
10.5 | 1.4414 | 0.01285 | -0.066 | 112.1712
11 | 1.4873 | 0.01378 | -0.0644 | 107.9318
11.5 | 1.5299 | 0.01499 | -0.0623 | 102.0614
12 | 1.5702 | 0.01631 | -0.0599 | 96.2722
12.5 | 1.6076 | 0.01777 | -0.0572 | 90.4671
13 | 1.6388 | 0.01959 | -0.0536 | 83.6549
13.5 | 1.6636 | 0.0216 | -0.0491 | 77.0185
14 | 1.6699 | 0.02367 | -0.0416 | 70.5492
14.5 | 1.6689 | 0.02635 | -0.0342 | 63.3359
15 | 1.6615 | 0.02991 | -0.0279 | 55.55
15.5 | 1.6565 | 0.03393 | -0.0236 | 48.8211
16 | 1.6343 | 0.0404 | -0.0209 | 40.453
16.5 | 1.6054 | 0.0492 | -0.0214 | 32.6301
17 | 1.5715 | 0.06076 | -0.0258 | 25.8641
17.5 | 1.5259 | 0.07668 | -0.0344 | 19.8996
18 | 1.4622 | 0.09874 | -0.0478 | 14.8086
18.5 | 1.389 | 0.12493 | -0.0638 | 11.1182
19 | 1.311 | 0.15381 | -0.0818 | 8.5235

## 93. Re 7M Mach 0.25 (1)
BIGFOIL.COM POLAR EXPORT
HN-465
HN-465 |  |  |  | Cl Max: | 1.073 | at alpha= | 7 | deg
JavaFoil+Calcfoil stall+Eppler ext transition |  |  |  | L/D Max: | 160.984 | at alpha= | 5 | deg
Re: | 7000000 |  |  | Cd Min: | 0.00539 | at alpha= | 2.5 | deg
Mach: | 0.25 |  |  | Cl=0 at alpha= | -3.1356 | deg
|  |  |  | @ Cl=0.1, Cd= | 0.0063762
|  |  |  | @ Cl=0.4, Cd= | 0.06065
|  |  |  | @ Cl=0.6, Cd= | 0.06065
alpha (deg) | Cl | Cd | Cm | Cl/Cd
-12.5 | -0.053 | 0.08237 | -0.035 | -0.639
-12 | -0.109 | 0.07785 | -0.035 | -1.403
-11.5 | -0.174 | 0.07379 | -0.035 | -2.356
-11 | -0.223 | 0.06902 | -0.036 | -3.233
-10.5 | -0.265 | 0.06577 | -0.035 | -4.025
-10 | -0.3 | 0.06082 | -0.037 | -4.928
-9.5 | -0.327 | 0.05676 | -0.038 | -5.757
-9 | -0.345 | 0.05311 | -0.038 | -6.495
-8.5 | -0.353 | 0.04988 | -0.039 | -7.078
-8 | -0.357 | 0.03812 | -0.05 | -9.36
-7.5 | -0.41 | 0.00739 | -0.073 | -55.539
-7 | -0.384 | 0.00762 | -0.073 | -50.395
-6.5 | -0.35 | 0.00737 | -0.073 | -47.536
-6 | -0.31 | 0.00714 | -0.074 | -43.354
-5.5 | -0.263 | 0.00692 | -0.074 | -38.036
-5 | -0.213 | 0.00678 | -0.075 | -31.363
-4.5 | -0.158 | 0.00663 | -0.075 | -23.884
-4 | -0.102 | 0.00649 | -0.075 | -15.669
-3.5 | -0.043 | 0.00643 | -0.076 | -6.751
-3 | 0.016 | 0.00639 | -0.076 | 2.521
-2.5 | 0.076 | 0.00627 | -0.076 | 12.143
-2 | 0.137 | 0.00654 | -0.077 | 20.885
-1.5 | 0.197 | 0.00709 | -0.077 | 27.79
-1 | 0.257 | 0.00677 | -0.078 | 38.046
-0.5 | 0.318 | 0.00696 | -0.078 | 45.65
0 | 0.378 | 0.00657 | -0.078 | 57.53
0.5 | 0.438 | 0.00619 | -0.079 | 70.746
1 | 0.498 | 0.00587 | -0.079 | 84.8
1.5 | 0.558 | 0.00568 | -0.079 | 98.191
2 | 0.618 | 0.0055 | -0.08 | 112.373
2.5 | 0.677 | 0.00539 | -0.08 | 125.597
3 | 0.737 | 0.00545 | -0.08 | 135.171
3.5 | 0.795 | 0.00549 | -0.081 | 144.849
4 | 0.852 | 0.00556 | -0.081 | 153.218
4.5 | 0.907 | 0.00566 | -0.081 | 160.263
5 | 0.958 | 0.00595 | -0.082 | 160.984
5.5 | 1.002 | 0.00637 | -0.082 | 157.263
6 | 1.037 | 0.00659 | -0.082 | 157.219
6.5 | 1.061 | 0.00673 | -0.082 | 157.707
7 | 1.073 | 0.00693 | -0.083 | 154.746
7.5 | 1.069 | 0.00715 | -0.083 | 149.504
8 | 1.048 | 0.00734 | -0.083 | 142.79
8.5 | 1.008 | 0.00745 | -0.084 | 135.391
9 | 0.951 | 0.00768 | -0.084 | 123.858
9.5 | 0.876 | 0.00813 | -0.084 | 107.717
10 | 0.782 | 0.01477 | -0.084 | 52.979
10.5 | 0.675 | 0.01626 | -0.084 | 41.515
11 | 0.552 | 0.01925 | -0.082 | 28.663
11.5 | 0.412 | 0.03098 | -0.076 | 13.288
12 | 0.267 | 0.06065 | -0.063 | 4.401

## 94. Re 7M Mach 0.25 (2)
BIGFOIL.COM POLAR EXPORT
HN-465
HN-465 |  |  |  | Cl Max: | 1.4848 | at alpha= | 11 | deg
XFOIL ncrit=9 |  |  |  | L/D Max: | 132.064 | at alpha= | 5 | deg
Re: | 7000000 |  |  | Cd Min: | 0.14413 | at alpha= | 16 | deg
Mach: | 0.25 |  |  | Cl=0 at alpha= | -3.0433 | deg
|  |  |  | @ Cl=0.1, Cd= | 0.0048875
|  |  |  | @ Cl=0.4, Cd= | 0.0045782
|  |  |  | @ Cl=0.6, Cd= | 0.005014
alpha (deg) | Cl | Cd | Cm | Cl/Cd
-11 | -0.6649 | 0.07559 | -0.0362 | -8.7961
-10.5 | -0.6984 | 0.06371 | -0.043 | -10.9622
-10 | -0.723 | 0.03862 | -0.0742 | -18.7209
-9.5 | -0.7412 | 0.01561 | -0.0865 | -47.4824
-9 | -0.6855 | 0.0119 | -0.0874 | -57.605
-8.5 | -0.6233 | 0.01031 | -0.0879 | -60.4559
-8 | -0.5657 | 0.00947 | -0.0871 | -59.736
-7.5 | -0.5109 | 0.00793 | -0.086 | -64.4262
-7 | -0.455 | 0.00704 | -0.0849 | -64.6307
-6.5 | -0.3984 | 0.00651 | -0.0838 | -61.1982
-6 | -0.3412 | 0.00616 | -0.0831 | -55.3896
-5.5 | -0.2833 | 0.00589 | -0.0825 | -48.0985
-5 | -0.2259 | 0.00559 | -0.0819 | -40.4114
-4.5 | -0.1683 | 0.00547 | -0.0815 | -30.7678
-4 | -0.1104 | 0.00528 | -0.0812 | -20.9091
-3 | 0.005 | 0.00507 | -0.0806 | 0.98619
-2.5 | 0.0623 | 0.00494 | -0.0804 | 12.6113
-2 | 0.1197 | 0.00486 | -0.0803 | 24.6296
-1.5 | 0.177 | 0.00476 | -0.0802 | 37.1849
-1 | 0.234 | 0.00463 | -0.0801 | 50.54
-0.5 | 0.2914 | 0.00456 | -0.0801 | 63.9035
0 | 0.3484 | 0.00456 | -0.0801 | 76.4035
0.5 | 0.405 | 0.00458 | -0.08 | 88.4279
1 | 0.4619 | 0.00459 | -0.0799 | 100.6318
1.5 | 0.5185 | 0.00471 | -0.0797 | 110.0849
2 | 0.5748 | 0.00493 | -0.0794 | 116.5923
2.5 | 0.6318 | 0.00512 | -0.0792 | 123.3984
3 | 0.6875 | 0.00545 | -0.0788 | 126.1468
3.5 | 0.7433 | 0.00577 | -0.0783 | 128.8215
4 | 0.7982 | 0.00618 | -0.0777 | 129.1586
4.5 | 0.853 | 0.00654 | -0.0769 | 130.4281
5 | 0.902 | 0.00683 | -0.0747 | 132.0644
5.5 | 0.9595 | 0.00737 | -0.0744 | 130.19
6 | 1.0148 | 0.00789 | -0.0736 | 128.6185
6.5 | 1.0698 | 0.00845 | -0.0726 | 126.6036
7 | 1.1249 | 0.00897 | -0.0716 | 125.4069
7.5 | 1.1793 | 0.0096 | -0.0704 | 122.8438
8 | 1.232 | 0.01041 | -0.0688 | 118.3477
8.5 | 1.2858 | 0.01106 | -0.0674 | 116.2568
9 | 1.3383 | 0.01184 | -0.0657 | 113.0321
9.5 | 1.3871 | 0.01302 | -0.0633 | 106.5361
10 | 1.4305 | 0.01472 | -0.06 | 97.1807
10.5 | 1.4652 | 0.01718 | -0.0554 | 85.2852
11 | 1.4848 | 0.02077 | -0.049 | 71.4877
11.5 | 1.4794 | 0.02518 | -0.0395 | 58.753
12 | 1.4514 | 0.02976 | -0.0286 | 48.7702
12.5 | 1.417 | 0.03599 | -0.0215 | 39.372
13 | 1.3749 | 0.04496 | -0.0197 | 30.5805
13.5 | 1.3358 | 0.05665 | -0.0239 | 23.5799
14 | 1.2984 | 0.07168 | -0.0331 | 18.1138
14.5 | 1.2629 | 0.08926 | -0.0446 | 14.1486
15 | 1.2288 | 0.10769 | -0.0557 | 11.4105
15.5 | 1.1983 | 0.12533 | -0.0658 | 9.5612
16 | 1.1644 | 0.14413 | -0.0769 | 8.0788

## 95. Re 7M Mach 0.50 (1)
BIGFOIL.COM POLAR EXPORT
HN-465
HN-465 |  |  |  | Cl Max: | 1.271 | at alpha= | 20 | deg
JavaFoil+Calcfoil stall+Eppler ext transition |  |  |  | L/D Max: | 156.747 | at alpha= | 4.5 | deg
Re: | 7000000 |  |  | Cd Min: | 0.00577 | at alpha= | 2.5 | deg
Mach: | 0.5 |  |  | Cl=0 at alpha= | -3.1364 | deg
|  |  |  | @ Cl=0.1, Cd= | 0.0065075
|  |  |  | @ Cl=0.4, Cd= | 0.0069336
|  |  |  | @ Cl=0.6, Cd= | 0.0060881
alpha (deg) | Cl | Cd | Cm | Cl/Cd
-20 | -0.876 | 0.15177 | -0.042 | -5.775
-19.5 | -0.85 | 0.14795 | -0.041 | -5.745
-19 | -0.824 | 0.1426 | -0.041 | -5.775
-18.5 | -0.799 | 0.13909 | -0.041 | -5.741
-18 | -0.774 | 0.13452 | -0.041 | -5.752
-17.5 | -0.75 | 0.13008 | -0.042 | -5.765
-17 | -0.723 | 0.12528 | -0.041 | -5.775
-16.5 | -0.697 | 0.11959 | -0.04 | -5.829
-16 | -0.672 | 0.11138 | -0.041 | -6.034
-15.5 | -0.647 | 0.10436 | -0.041 | -6.199
-15 | -0.621 | 0.11206 | -0.041 | -5.543
-14.5 | -0.595 | 0.1035 | -0.04 | -5.752
-14 | -0.57 | 0.09427 | -0.041 | -6.049
-13.5 | -0.546 | 0.08656 | -0.043 | -6.305
-13 | -0.521 | 0.08032 | -0.044 | -6.485
-12.5 | -0.492 | 0.08888 | -0.039 | -5.534
-12 | -0.467 | 0.07894 | -0.041 | -5.918
-11.5 | -0.443 | 0.07063 | -0.044 | -6.273
-11 | -0.42 | 0.0627 | -0.048 | -6.697
-10.5 | -0.389 | 0.06856 | -0.04 | -5.671
-10 | -0.363 | 0.06478 | -0.04 | -5.598
-9.5 | -0.339 | 0.05681 | -0.045 | -5.962
-9 | -0.32 | 0.04469 | -0.055 | -7.16
-8.5 | -0.341 | 0.01057 | -0.078 | -32.292
-8 | -0.258 | 0.05121 | -0.04 | -5.035
-7.5 | -0.233 | 0.04633 | -0.044 | -5.019
-7 | -0.253 | 0.00857 | -0.081 | -29.47
-6.5 | -0.181 | 0.03934 | -0.049 | -4.603
-6 | -0.189 | 0.00747 | -0.082 | -25.319
-5.5 | -0.224 | 0.00766 | -0.083 | -29.234
-5 | -0.217 | 0.0074 | -0.083 | -29.254
-4.5 | -0.17 | 0.0071 | -0.084 | -23.894
-4 | -0.111 | 0.00687 | -0.084 | -16.223
-3.5 | -0.048 | 0.00667 | -0.085 | -7.198
-3 | 0.018 | 0.0066 | -0.085 | 2.717
-2.5 | 0.085 | 0.00655 | -0.085 | 12.975
-2 | 0.152 | 0.00636 | -0.086 | 23.965
-1.5 | 0.22 | 0.00675 | -0.086 | 32.637
-1 | 0.288 | 0.00716 | -0.087 | 40.159
-0.5 | 0.355 | 0.0069 | -0.087 | 51.441
0 | 0.422 | 0.00695 | -0.088 | 60.757
0.5 | 0.489 | 0.00655 | -0.088 | 74.721
1 | 0.557 | 0.00621 | -0.088 | 89.627
1.5 | 0.624 | 0.00602 | -0.089 | 103.649
2 | 0.69 | 0.0058 | -0.089 | 118.993
2.5 | 0.756 | 0.00577 | -0.089 | 131.04
3 | 0.822 | 0.00582 | -0.09 | 141.344
3.5 | 0.886 | 0.00594 | -0.09 | 149.265
4 | 0.948 | 0.00611 | -0.09 | 155.207
4.5 | 1.004 | 0.0064 | -0.091 | 156.747
5 | 1.05 | 0.00704 | -0.091 | 149.146
5.5 | 1.066 | 0.00743 | -0.092 | 143.528
6 | 1.011 | 0.00795 | -0.092 | 127.275
6.5 | 0.647 | 0.00838 | -0.092 | 77.22
7 | 0.681 | 0.0086 | -0.093 | 79.24
7.5 | 0.712 | 0.01245 | -0.092 | 57.174
8 | 0.746 | 0.01249 | -0.093 | 59.768
8.5 | 0.758 | 0.01811 | -0.09 | 41.851
9 | 0.809 | 0.01633 | -0.093 | 49.548
9.5 | 0.793 | 0.02479 | -0.087 | 31.999
10 | 0.713 | 0.07276 | -0.048 | 9.798
10.5 | 0.863 | 0.02504 | -0.088 | 34.475
11 | 0.779 | 0.07095 | -0.059 | 10.984
11.5 | 0.799 | 0.08315 | -0.053 | 9.603
12 | 0.829 | 0.07986 | -0.055 | 10.375
12.5 | 0.852 | 0.0896 | -0.052 | 9.507
13 | 0.885 | 0.09367 | -0.057 | 9.444
13.5 | 0.906 | 0.09768 | -0.052 | 9.278
14 | 0.934 | 0.10257 | -0.053 | 9.11
14.5 | 0.967 | 0.10542 | -0.058 | 9.177
15 | 0.998 | 0.11124 | -0.06 | 8.973
15.5 | 1.018 | 0.11486 | -0.056 | 8.862
16 | 1.049 | 0.11752 | -0.058 | 8.925
16.5 | 1.085 | 0.11846 | -0.063 | 9.163
17 | 1.115 | 0.12532 | -0.064 | 8.894
17.5 | 1.13 | 0.13064 | -0.059 | 8.653
18 | 1.162 | 0.1339 | -0.061 | 8.675
18.5 | 1.199 | 0.1334 | -0.065 | 8.991
19 | 1.233 | 0.13599 | -0.068 | 9.067
19.5 | 1.243 | 0.14607 | -0.062 | 8.507
20 | 1.271 | 0.15128 | -0.062 | 8.401

## 96. Re 7M Mach 0.50 (2)
BIGFOIL.COM POLAR EXPORT
HN-465
HN-465 |  |  |  | Cl Max: | 1.2709 | at alpha= | 7.5 | deg
XFOIL ncrit=9 |  |  |  | L/D Max: | 135.88 | at alpha= | 3.5 | deg
Re: | 7000000 |  |  | Cd Min: | 0.18952 | at alpha= | -15 | deg
Mach: | 0.5 |  |  | Cl=0 at alpha= | -2.994 | deg
|  |  |  | @ Cl=0.1, Cd= | 0.0050814
|  |  |  | @ Cl=0.4, Cd= | 0.0047244
|  |  |  | @ Cl=0.6, Cd= | 0.0049717
alpha (deg) | Cl | Cd | Cm | Cl/Cd
-15 | -0.5627 | 0.18952 | 0.0064 | -2.9691
-14.5 | -0.5451 | 0.18161 | 0.003 | -3.0015
-14 | -0.5281 | 0.1737 | -0.0002 | -3.0403
-13.5 | -0.5119 | 0.16589 | -0.0033 | -3.0858
-13 | -0.4969 | 0.15814 | -0.0061 | -3.1422
-12.5 | -0.4836 | 0.15038 | -0.0087 | -3.2159
-12 | -0.4714 | 0.14277 | -0.011 | -3.3018
-11.5 | -0.4638 | 0.13449 | -0.0133 | -3.4486
-11 | -0.4551 | 0.12666 | -0.0155 | -3.5931
-10.5 | -0.4488 | 0.11848 | -0.0177 | -3.788
-10 | -0.4444 | 0.11046 | -0.0197 | -4.0232
-9.5 | -0.4412 | 0.10256 | -0.0217 | -4.3019
-9 | -0.436 | 0.09279 | -0.0269 | -4.6988
-8.5 | -0.4247 | 0.08278 | -0.0345 | -5.1305
-8 | -0.4095 | 0.07353 | -0.0427 | -5.5692
-7.5 | -0.3996 | 0.06211 | -0.055 | -6.4337
-7 | -0.3869 | 0.05113 | -0.0704 | -7.567
-6.5 | -0.3446 | 0.03308 | -0.1002 | -10.4172
-6 | -0.3325 | 0.02285 | -0.1026 | -14.5514
-5.5 | -0.3155 | 0.01329 | -0.0999 | -23.7397
-5 | -0.269 | 0.00755 | -0.0965 | -35.6291
-4.5 | -0.2038 | 0.00606 | -0.0941 | -33.6304
-4 | -0.1356 | 0.00568 | -0.0926 | -23.8732
-3.5 | -0.0678 | 0.0054 | -0.0915 | -12.5556
-3 | -0.0008 | 0.00528 | -0.0906 | -0.15152
-2.5 | 0.0654 | 0.00515 | -0.0899 | 12.699
-2 | 0.131 | 0.00502 | -0.0894 | 26.0956
-1.5 | 0.1964 | 0.00491 | -0.0891 | 40
-1 | 0.2611 | 0.00478 | -0.0888 | 54.6234
-0.5 | 0.326 | 0.00472 | -0.0886 | 69.0678
0 | 0.3907 | 0.00472 | -0.0884 | 82.7754
0.5 | 0.4547 | 0.00475 | -0.0881 | 95.7263
1 | 0.5193 | 0.00477 | -0.0879 | 108.8679
1.5 | 0.5836 | 0.0049 | -0.0875 | 119.102
2 | 0.6476 | 0.00518 | -0.0868 | 125.0193
2.5 | 0.7126 | 0.00542 | -0.0862 | 131.476
3 | 0.7765 | 0.00581 | -0.0851 | 133.6489
3.5 | 0.8411 | 0.00619 | -0.084 | 135.8805
4 | 0.9043 | 0.00671 | -0.0823 | 134.769
4.5 | 0.9684 | 0.00718 | -0.0804 | 134.8747
5 | 1.0249 | 0.00763 | -0.0766 | 134.325
5.5 | 1.0918 | 0.00837 | -0.0745 | 130.4421
6 | 1.1583 | 0.00908 | -0.0715 | 127.5661
6.5 | 1.2197 | 0.01038 | -0.0669 | 117.5048
7 | 1.2612 | 0.01339 | -0.0586 | 94.1897
7.5 | 1.2709 | 0.01901 | -0.0473 | 66.8543
8 | 1.2494 | 0.02517 | -0.0344 | 49.6385
8.5 | 1.2128 | 0.03124 | -0.0237 | 38.822
9 | 1.1728 | 0.03923 | -0.0196 | 29.8955
9.5 | 1.1348 | 0.04991 | -0.0229 | 22.7369
10 | 1.1013 | 0.06379 | -0.0327 | 17.2645
10.5 | 1.0743 | 0.07991 | -0.0447 | 13.4439
11 | 1.0506 | 0.09625 | -0.0551 | 10.9153
11.5 | 1.0307 | 0.11136 | -0.064 | 9.2556
12 | 1.0162 | 0.12604 | -0.073 | 8.0625
12.5 | 1.0061 | 0.14063 | -0.082 | 7.1542

## 97. Re 8M Mach 0.00 (1)
BIGFOIL.COM POLAR EXPORT
HN-465
HN-465 |  |  |  | Cl Max: | 1.093 | at alpha= | 8 | deg
JavaFoil+Calcfoil stall+Eppler ext transition |  |  |  | L/D Max: | 165.332 | at alpha= | 6.5 | deg
Re: | 8000000 |  |  | Cd Min: | 0.00533 | at alpha= | 3 | deg
Mach: | 0 |  |  | Cl=0 at alpha= | -3.1379 | deg
|  |  |  | @ Cl=0.1, Cd= | 0.0063221
|  |  |  | @ Cl=0.4, Cd= | 0.0062948
|  |  |  | @ Cl=0.6, Cd= | 0.0054562
alpha (deg) | Cl | Cd | Cm | Cl/Cd
-13.5 | -0.329 | 0.08814 | -0.034 | -3.732
-13 | -0.345 | 0.08338 | -0.034 | -4.14
-12.5 | -0.361 | 0.07846 | -0.035 | -4.599
-12 | -0.375 | 0.07462 | -0.035 | -5.026
-11.5 | -0.388 | 0.07008 | -0.036 | -5.534
-11 | -0.398 | 0.06596 | -0.036 | -6.035
-10.5 | -0.406 | 0.06109 | -0.038 | -6.648
-10 | -0.41 | 0.05732 | -0.038 | -7.148
-9.5 | -0.412 | 0.05131 | -0.042 | -8.024
-9 | -0.424 | 0.03378 | -0.054 | -12.563
-8.5 | -0.481 | 0.00721 | -0.07 | -66.663
-8 | -0.456 | 0.00725 | -0.07 | -62.98
-7.5 | -0.426 | 0.00757 | -0.07 | -56.359
-7 | -0.391 | 0.00727 | -0.071 | -53.788
-6.5 | -0.351 | 0.00705 | -0.071 | -49.828
-6 | -0.307 | 0.00691 | -0.071 | -44.426
-5.5 | -0.259 | 0.00672 | -0.072 | -38.502
-5 | -0.208 | 0.0066 | -0.072 | -31.472
-4.5 | -0.154 | 0.00651 | -0.073 | -23.702
-4 | -0.099 | 0.0064 | -0.073 | -15.444
-3.5 | -0.042 | 0.00631 | -0.073 | -6.669
-3 | 0.016 | 0.00628 | -0.074 | 2.485
-2.5 | 0.074 | 0.00621 | -0.074 | 11.894
-2 | 0.132 | 0.00646 | -0.074 | 20.487
-1.5 | 0.191 | 0.00703 | -0.075 | 27.158
-1 | 0.249 | 0.00671 | -0.075 | 37.161
-0.5 | 0.308 | 0.00693 | -0.075 | 44.363
0 | 0.366 | 0.0065 | -0.076 | 56.32
0.5 | 0.424 | 0.00615 | -0.076 | 68.99
1 | 0.482 | 0.00584 | -0.076 | 82.603
1.5 | 0.54 | 0.00565 | -0.077 | 95.733
2 | 0.598 | 0.00546 | -0.077 | 109.641
2.5 | 0.656 | 0.00535 | -0.077 | 122.604
3 | 0.714 | 0.00533 | -0.078 | 133.811
3.5 | 0.77 | 0.00537 | -0.078 | 143.544
4 | 0.826 | 0.00541 | -0.078 | 152.75
4.5 | 0.88 | 0.00547 | -0.079 | 160.862
5 | 0.931 | 0.00568 | -0.079 | 163.848
5.5 | 0.976 | 0.00605 | -0.079 | 161.307
6 | 1.015 | 0.00624 | -0.08 | 162.793
6.5 | 1.047 | 0.00634 | -0.08 | 165.332
7 | 1.072 | 0.0065 | -0.08 | 164.79
7.5 | 1.087 | 0.00666 | -0.08 | 163.191
8 | 1.093 | 0.0068 | -0.081 | 160.6
8.5 | 1.088 | 0.00695 | -0.081 | 156.608
9 | 1.075 | 0.00708 | -0.081 | 151.789
9.5 | 1.052 | 0.00714 | -0.082 | 147.449
10 | 1.022 | 0.00751 | -0.082 | 136.129
10.5 | 0.985 | 0.00769 | -0.082 | 128.189
11 | 0.939 | 0.01294 | -0.082 | 72.584
11.5 | 0.89 | 0.01567 | -0.082 | 56.779
12 | 0.835 | 0.01708 | -0.081 | 48.871
12.5 | 0.776 | 0.01945 | -0.08 | 39.871
13 | 0.709 | 0.025 | -0.078 | 28.369

## 98. Re 8M Mach 0.00 (2)
BIGFOIL.COM POLAR EXPORT
HN-465
HN-465 |  |  |  | Cl Max: | 1.7032 | at alpha= | 15.5 | deg
XFOIL ncrit=9 |  |  |  | L/D Max: | 132.693 | at alpha= | 5.5 | deg
Re: | 8000000 |  |  | Cd Min: | 0.17848 | at alpha= | 20 | deg
Mach: | 0 |  |  | Cl=0 at alpha= | -3.0497 | deg
|  |  |  | @ Cl=0.1, Cd= | 0.0048134
|  |  |  | @ Cl=0.4, Cd= | 0.0045759
|  |  |  | @ Cl=0.6, Cd= | 0.0049986
alpha (deg) | Cl | Cd | Cm | Cl/Cd
-14.5 | -1.1362 | 0.03329 | -0.0732 | -34.1304
-14 | -1.1658 | 0.02708 | -0.0682 | -43.0502
-13.5 | -1.1399 | 0.02192 | -0.0694 | -52.0027
-13 | -1.0974 | 0.01801 | -0.0712 | -60.9328
-12.5 | -1.0494 | 0.01475 | -0.0728 | -71.1458
-12 | -0.9958 | 0.0123 | -0.0744 | -80.9593
-11.5 | -0.9363 | 0.01156 | -0.076 | -80.9948
-11 | -0.8762 | 0.01083 | -0.0776 | -80.9049
-10.5 | -0.8176 | 0.01032 | -0.0788 | -79.2248
-10 | -0.7625 | 0.00973 | -0.0791 | -78.3659
-9.5 | -0.705 | 0.00917 | -0.0799 | -76.8811
-9 | -0.6472 | 0.0087 | -0.0807 | -74.3908
-8.5 | -0.5918 | 0.00817 | -0.0809 | -72.4357
-8 | -0.5397 | 0.00738 | -0.0804 | -73.1301
-7.5 | -0.4868 | 0.00673 | -0.0799 | -72.3328
-7 | -0.4336 | 0.00628 | -0.0794 | -69.0446
-6.5 | -0.3797 | 0.006 | -0.079 | -63.2833
-6 | -0.3251 | 0.00583 | -0.0788 | -55.7633
-5.5 | -0.2705 | 0.00555 | -0.0786 | -48.7387
-5 | -0.2157 | 0.00539 | -0.0784 | -40.0186
-4.5 | -0.1605 | 0.0053 | -0.0782 | -30.283
-4 | -0.1052 | 0.00513 | -0.0781 | -20.5068
-3.5 | -0.0498 | 0.00506 | -0.078 | -9.8419
-3 | 0.0055 | 0.00498 | -0.0779 | 1.1044
-2.5 | 0.0607 | 0.00487 | -0.0778 | 12.4641
-2 | 0.1162 | 0.00479 | -0.0778 | 24.2589
-1.5 | 0.1713 | 0.00473 | -0.0777 | 36.2156
-1 | 0.2265 | 0.0046 | -0.0777 | 49.2391
-0.5 | 0.2819 | 0.00454 | -0.0778 | 62.0925
0 | 0.3368 | 0.0046 | -0.0777 | 73.2174
0.5 | 0.3919 | 0.00457 | -0.0777 | 85.7549
1 | 0.4467 | 0.00461 | -0.0777 | 96.898
1.5 | 0.5013 | 0.00471 | -0.0776 | 106.4331
2 | 0.5558 | 0.00487 | -0.0774 | 114.1273
2.5 | 0.6108 | 0.00503 | -0.0774 | 121.4314
3 | 0.6644 | 0.00534 | -0.0771 | 124.4195
3.5 | 0.7181 | 0.00565 | -0.0768 | 127.0973
4 | 0.7709 | 0.00604 | -0.0763 | 127.6325
4.5 | 0.8242 | 0.00634 | -0.0759 | 130
5 | 0.8759 | 0.00665 | -0.0752 | 131.7143
5.5 | 0.9262 | 0.00698 | -0.0741 | 132.6934
6 | 0.979 | 0.00742 | -0.0737 | 131.9407
6.5 | 1.0311 | 0.00794 | -0.0731 | 129.8615
7 | 1.0835 | 0.0084 | -0.0726 | 128.9881
7.5 | 1.1355 | 0.00888 | -0.0721 | 127.8716
8 | 1.1866 | 0.00944 | -0.0714 | 125.6992
8.5 | 1.237 | 0.01004 | -0.0706 | 123.2072
9 | 1.2879 | 0.01052 | -0.07 | 122.424
9.5 | 1.3381 | 0.01105 | -0.0693 | 121.095
10 | 1.3878 | 0.01158 | -0.0686 | 119.8446
10.5 | 1.4364 | 0.01218 | -0.0677 | 117.931
11 | 1.4827 | 0.013 | -0.0664 | 114.0538
11.5 | 1.5251 | 0.0142 | -0.0645 | 107.4014
12 | 1.5665 | 0.01538 | -0.0625 | 101.8531
12.5 | 1.6058 | 0.01665 | -0.0603 | 96.4444
13 | 1.6405 | 0.01821 | -0.0574 | 90.0879
13.5 | 1.6711 | 0.0199 | -0.054 | 83.9749
14 | 1.6949 | 0.02175 | -0.0496 | 77.9264
14.5 | 1.7 | 0.02369 | -0.0421 | 71.7602
15 | 1.7014 | 0.02615 | -0.0353 | 65.0631
15.5 | 1.7032 | 0.02896 | -0.0299 | 58.8122
16 | 1.693 | 0.03321 | -0.025 | 50.9786
16.5 | 1.6772 | 0.03883 | -0.0221 | 43.1934
17 | 1.6565 | 0.04618 | -0.0217 | 35.8705
17.5 | 1.6269 | 0.05627 | -0.0245 | 28.9124
18 | 1.5838 | 0.0707 | -0.0314 | 22.4017
18.5 | 1.5256 | 0.09051 | -0.043 | 16.8556
19 | 1.4582 | 0.11454 | -0.0575 | 12.7309
19.5 | 1.3705 | 0.14505 | -0.0764 | 9.4485
20 | 1.2807 | 0.17848 | -0.0978 | 7.1756

## 99. Re 8M Mach 0.10 (1)
BIGFOIL.COM POLAR EXPORT
HN-465
HN-465 |  |  |  | Cl Max: | 1.089 | at alpha= | 8 | deg
JavaFoil+Calcfoil stall+Eppler ext transition |  |  |  | L/D Max: | 164.697 | at alpha= | 6.5 | deg
Re: | 8000000 |  |  | Cd Min: | 0.00534 | at alpha= | 3 | deg
Mach: | 0.1 |  |  | Cl=0 at alpha= | -3.1379 | deg
|  |  |  | @ Cl=0.1, Cd= | 0.0063358
|  |  |  | @ Cl=0.4, Cd= | 0.0063169
|  |  |  | @ Cl=0.6, Cd= | 0.0054733
alpha (deg) | Cl | Cd | Cm | Cl/Cd
-13.5 | -0.297 | 0.0888 | -0.034 | -3.347
-13 | -0.316 | 0.08407 | -0.034 | -3.759
-12.5 | -0.334 | 0.07912 | -0.035 | -4.227
-12 | -0.351 | 0.07534 | -0.035 | -4.665
-11.5 | -0.367 | 0.0707 | -0.035 | -5.197
-11 | -0.381 | 0.06652 | -0.036 | -5.725
-10.5 | -0.392 | 0.06173 | -0.037 | -6.346
-10 | -0.398 | 0.05835 | -0.038 | -6.821
-9.5 | -0.401 | 0.05325 | -0.04 | -7.54
-9 | -0.408 | 0.04134 | -0.049 | -9.876
-8.5 | -0.476 | 0.00736 | -0.07 | -64.612
-8 | -0.454 | 0.0073 | -0.07 | -62.153
-7.5 | -0.425 | 0.0071 | -0.071 | -59.866
-7 | -0.391 | 0.00735 | -0.071 | -53.161
-6.5 | -0.351 | 0.00712 | -0.071 | -49.344
-6 | -0.307 | 0.00692 | -0.072 | -44.466
-5.5 | -0.26 | 0.00677 | -0.072 | -38.328
-5 | -0.209 | 0.0066 | -0.073 | -31.612
-4.5 | -0.155 | 0.0065 | -0.073 | -23.828
-4 | -0.099 | 0.00639 | -0.073 | -15.54
-3.5 | -0.042 | 0.00635 | -0.074 | -6.66
-3 | 0.016 | 0.00632 | -0.074 | 2.485
-2.5 | 0.074 | 0.00623 | -0.074 | 11.906
-2 | 0.133 | 0.00647 | -0.075 | 20.556
-1.5 | 0.192 | 0.00704 | -0.075 | 27.255
-1 | 0.251 | 0.00672 | -0.075 | 37.289
-0.5 | 0.309 | 0.00695 | -0.076 | 44.479
0 | 0.368 | 0.00651 | -0.076 | 56.483
0.5 | 0.426 | 0.00616 | -0.077 | 69.192
1 | 0.485 | 0.00585 | -0.077 | 82.837
1.5 | 0.543 | 0.00566 | -0.077 | 96.012
2 | 0.601 | 0.00547 | -0.077 | 109.98
2.5 | 0.659 | 0.00536 | -0.078 | 122.975
3 | 0.717 | 0.00534 | -0.078 | 134.194
3.5 | 0.774 | 0.00538 | -0.078 | 143.82
4 | 0.83 | 0.00542 | -0.079 | 153.031
4.5 | 0.884 | 0.00548 | -0.079 | 161.149
5 | 0.935 | 0.00571 | -0.079 | 163.839
5.5 | 0.98 | 0.00608 | -0.08 | 161.157
6 | 1.019 | 0.00627 | -0.08 | 162.413
6.5 | 1.05 | 0.00638 | -0.08 | 164.697
7 | 1.073 | 0.00655 | -0.081 | 163.866
7.5 | 1.086 | 0.00671 | -0.081 | 161.708
8 | 1.089 | 0.00686 | -0.081 | 158.671
8.5 | 1.081 | 0.00702 | -0.081 | 153.827
9 | 1.062 | 0.00715 | -0.082 | 148.504
9.5 | 1.035 | 0.00722 | -0.082 | 143.254
10 | 0.998 | 0.00751 | -0.082 | 132.889
10.5 | 0.955 | 0.00781 | -0.082 | 122.373
11 | 0.902 | 0.01496 | -0.082 | 60.292
11.5 | 0.845 | 0.01616 | -0.082 | 52.261
12 | 0.783 | 0.01772 | -0.081 | 44.193
12.5 | 0.715 | 0.02138 | -0.079 | 33.438
13 | 0.639 | 0.03078 | -0.076 | 20.751

## 100. Re 8M Mach 0.10 (2)
BIGFOIL.COM POLAR EXPORT
HN-465
HN-465 |  |  |  | Cl Max: | 1.6734 | at alpha= | 14 | deg
XFOIL ncrit=9 |  |  |  | L/D Max: | 132.882 | at alpha= | 5.5 | deg
Re: | 8000000 |  |  | Cd Min: | 0.1504 | at alpha= | 19 | deg
Mach: | 0.1 |  |  | Cl=0 at alpha= | -3.0476 | deg
|  |  |  | @ Cl=0.1, Cd= | 0.004821
|  |  |  | @ Cl=0.4, Cd= | 0.0045755
|  |  |  | @ Cl=0.6, Cd= | 0.0049992
alpha (deg) | Cl | Cd | Cm | Cl/Cd
-14.5 | -0.7526 | 0.10766 | -0.0204 | -6.9905
-14 | -1.0414 | 0.03968 | -0.0706 | -26.245
-13.5 | -1.0971 | 0.03161 | -0.0697 | -34.7074
-13 | -1.0913 | 0.02339 | -0.0719 | -46.6567
-12.5 | -1.054 | 0.01761 | -0.0743 | -59.8524
-12 | -1.0023 | 0.01463 | -0.0759 | -68.5099
-11.5 | -0.9467 | 0.0121 | -0.0776 | -78.2397
-11 | -0.8859 | 0.01119 | -0.0791 | -79.1689
-10.5 | -0.8261 | 0.01057 | -0.0802 | -78.1552
-10 | -0.7704 | 0.00993 | -0.0803 | -77.5831
-9.5 | -0.7119 | 0.00933 | -0.0811 | -76.3023
-9 | -0.6532 | 0.00885 | -0.0818 | -73.8079
-8.5 | -0.597 | 0.0083 | -0.0819 | -71.9277
-8 | -0.5439 | 0.00761 | -0.0814 | -71.4717
-7.5 | -0.4907 | 0.00685 | -0.0808 | -71.635
-7 | -0.4371 | 0.00636 | -0.0801 | -68.7264
-6.5 | -0.3828 | 0.00603 | -0.0797 | -63.4826
-5.5 | -0.2727 | 0.00558 | -0.0791 | -48.871
-5 | -0.2175 | 0.0054 | -0.0789 | -40.2778
-4.5 | -0.1618 | 0.00531 | -0.0787 | -30.4708
-4 | -0.1061 | 0.00515 | -0.0786 | -20.6019
-3.5 | -0.0504 | 0.00507 | -0.0784 | -9.9408
-3 | 0.0053 | 0.00499 | -0.0783 | 1.0621
-2.5 | 0.0609 | 0.00487 | -0.0782 | 12.5051
-2 | 0.1167 | 0.0048 | -0.0782 | 24.3125
-1.5 | 0.1722 | 0.00473 | -0.0781 | 36.4059
-1 | 0.2277 | 0.00461 | -0.0781 | 49.3926
-0.5 | 0.2833 | 0.00455 | -0.0781 | 62.2637
0 | 0.3386 | 0.0046 | -0.0781 | 73.6087
0.5 | 0.3939 | 0.00457 | -0.0781 | 86.1926
1 | 0.4491 | 0.00462 | -0.078 | 97.2078
1.5 | 0.504 | 0.00471 | -0.0779 | 107.0064
2 | 0.5588 | 0.00488 | -0.0778 | 114.5082
2.5 | 0.6141 | 0.00504 | -0.0777 | 121.8452
3 | 0.6681 | 0.00535 | -0.0774 | 124.8785
3.5 | 0.7221 | 0.00567 | -0.077 | 127.3545
4 | 0.7752 | 0.00606 | -0.0766 | 127.9208
4.5 | 0.8289 | 0.00636 | -0.0761 | 130.3302
5 | 0.8809 | 0.00668 | -0.0754 | 131.8713
5.5 | 0.9315 | 0.00701 | -0.0742 | 132.8816
6 | 0.9847 | 0.00747 | -0.0737 | 131.8206
6.5 | 1.0373 | 0.00799 | -0.0731 | 129.8248
7 | 1.0902 | 0.00845 | -0.0726 | 129.0178
7.5 | 1.1426 | 0.00895 | -0.0719 | 127.6648
8 | 1.1939 | 0.00956 | -0.0711 | 124.8849
8.5 | 1.2451 | 0.01012 | -0.0703 | 123.0336
9 | 1.2966 | 0.01061 | -0.0696 | 122.2055
9.5 | 1.3472 | 0.01117 | -0.0688 | 120.6088
10 | 1.3972 | 0.01174 | -0.0679 | 119.0119
10.5 | 1.4454 | 0.01248 | -0.0667 | 115.8173
11 | 1.4908 | 0.01348 | -0.065 | 110.5935
11.5 | 1.5331 | 0.01475 | -0.0628 | 103.939
12 | 1.5734 | 0.0161 | -0.0604 | 97.7267
12.5 | 1.6107 | 0.01758 | -0.0576 | 91.6212
13 | 1.6418 | 0.01944 | -0.054 | 84.4547
13.5 | 1.6667 | 0.02147 | -0.0496 | 77.6293
14 | 1.6734 | 0.02356 | -0.042 | 71.0272
14.5 | 1.6718 | 0.0262 | -0.0345 | 63.8092
15 | 1.6644 | 0.02972 | -0.0281 | 56.0027
15.5 | 1.6589 | 0.03372 | -0.0237 | 49.1963
16 | 1.6369 | 0.0401 | -0.0208 | 40.8204
16.5 | 1.6092 | 0.04868 | -0.0212 | 33.0567
17 | 1.5758 | 0.06003 | -0.0254 | 26.2502
17.5 | 1.5312 | 0.07566 | -0.0338 | 20.2379
18 | 1.4696 | 0.09719 | -0.0468 | 15.1209
18.5 | 1.3992 | 0.12263 | -0.0624 | 11.4099
19 | 1.325 | 0.1504 | -0.0797 | 8.8098

## 101. Re 8M Mach 0.25 (1)
BIGFOIL.COM POLAR EXPORT
HN-465
HN-465 |  |  |  | Cl Max: | 1.073 | at alpha= | 7 | deg
JavaFoil+Calcfoil stall+Eppler ext transition |  |  |  | L/D Max: | 163.436 | at alpha= | 5 | deg
Re: | 8000000 |  |  | Cd Min: | 0.00542 | at alpha= | 2.5 | deg
Mach: | 0.25 |  |  | Cl=0 at alpha= | -3.1356 | deg
|  |  |  | @ Cl=0.1, Cd= | 0.0063944
|  |  |  | @ Cl=0.4, Cd= | 0.05196
|  |  |  | @ Cl=0.6, Cd= | 0.05196
alpha (deg) | Cl | Cd | Cm | Cl/Cd
-13 | -0.055 | 0.08399 | -0.036 | -0.661
-12.5 | -0.053 | 0.08175 | -0.035 | -0.644
-12 | -0.109 | 0.07742 | -0.035 | -1.411
-11.5 | -0.174 | 0.07322 | -0.035 | -2.375
-11 | -0.223 | 0.06869 | -0.036 | -3.25
-10.5 | -0.265 | 0.06517 | -0.036 | -4.064
-10 | -0.3 | 0.06026 | -0.037 | -4.978
-9.5 | -0.327 | 0.05602 | -0.039 | -5.842
-9 | -0.346 | 0.05197 | -0.04 | -6.654
-8.5 | -0.355 | 0.04831 | -0.041 | -7.341
-8 | -0.424 | 0.00831 | -0.072 | -51.044
-7.5 | -0.41 | 0.00731 | -0.073 | -56.126
-7 | -0.384 | 0.00754 | -0.073 | -50.974
-6.5 | -0.35 | 0.00727 | -0.073 | -48.167
-6 | -0.31 | 0.00706 | -0.074 | -43.824
-5.5 | -0.263 | 0.00685 | -0.074 | -38.425
-5 | -0.213 | 0.00672 | -0.075 | -31.65
-4.5 | -0.158 | 0.00658 | -0.075 | -24.087
-4 | -0.102 | 0.00645 | -0.075 | -15.766
-3.5 | -0.043 | 0.00639 | -0.076 | -6.787
-3 | 0.016 | 0.00635 | -0.076 | 2.54
-2.5 | 0.076 | 0.0063 | -0.076 | 12.102
-2 | 0.137 | 0.00654 | -0.077 | 20.877
-1.5 | 0.197 | 0.00713 | -0.077 | 27.625
-1 | 0.257 | 0.00679 | -0.078 | 37.929
-0.5 | 0.318 | 0.00705 | -0.078 | 45.083
0 | 0.378 | 0.00659 | -0.078 | 57.351
0.5 | 0.438 | 0.00624 | -0.079 | 70.245
1 | 0.498 | 0.00592 | -0.079 | 84.11
1.5 | 0.558 | 0.00572 | -0.079 | 97.493
2 | 0.618 | 0.00553 | -0.08 | 111.764
2.5 | 0.677 | 0.00542 | -0.08 | 124.933
3 | 0.737 | 0.00542 | -0.08 | 136.013
3.5 | 0.795 | 0.00549 | -0.081 | 144.789
4 | 0.852 | 0.00552 | -0.081 | 154.494
4.5 | 0.907 | 0.00558 | -0.081 | 162.623
5 | 0.958 | 0.00586 | -0.082 | 163.436
5.5 | 1.002 | 0.00626 | -0.082 | 159.94
6 | 1.037 | 0.00648 | -0.082 | 160.036
6.5 | 1.061 | 0.00661 | -0.082 | 160.577
7 | 1.073 | 0.00682 | -0.083 | 157.336
7.5 | 1.069 | 0.00703 | -0.083 | 152.049
8 | 1.048 | 0.00723 | -0.083 | 144.991
8.5 | 1.008 | 0.00729 | -0.084 | 138.261
9 | 0.951 | 0.00751 | -0.084 | 126.651
9.5 | 0.876 | 0.00795 | -0.084 | 110.235
10 | 0.783 | 0.01261 | -0.084 | 62.102
10.5 | 0.677 | 0.01572 | -0.084 | 43.087
11 | 0.556 | 0.01799 | -0.083 | 30.929
11.5 | 0.418 | 0.02704 | -0.078 | 15.458
12 | 0.272 | 0.05196 | -0.067 | 5.241

## 102. Re 8M Mach 0.25 (2)
BIGFOIL.COM POLAR EXPORT
HN-465
HN-465 |  |  |  | Cl Max: | 1.5057 | at alpha= | 11.5 | deg
XFOIL ncrit=9 |  |  |  | L/D Max: | 132.946 | at alpha= | 5.5 | deg
Re: | 8000000 |  |  | Cd Min: | 0.15533 | at alpha= | 16.5 | deg
Mach: | 0.25 |  |  | Cl=0 at alpha= | -3.0373 | deg
|  |  |  | @ Cl=0.1, Cd= | 0.004857
|  |  |  | @ Cl=0.4, Cd= | 0.0046109
|  |  |  | @ Cl=0.6, Cd= | 0.0049975
alpha (deg) | Cl | Cd | Cm | Cl/Cd
-14.5 | -0.3894 | 0.1517 | -0.0114 | -2.5669
-14 | -0.3842 | 0.14733 | -0.0143 | -2.6078
-13.5 | -0.3767 | 0.14133 | -0.0167 | -2.6654
-13 | -0.3707 | 0.13506 | -0.0185 | -2.7447
-12 | -0.6122 | 0.10068 | -0.0228 | -6.0807
-11.5 | -0.5995 | 0.09564 | -0.0243 | -6.2683
-11 | -0.725 | 0.06539 | -0.0439 | -11.0873
-10.5 | -0.7395 | 0.04942 | -0.0633 | -14.9636
-9.5 | -0.7437 | 0.01314 | -0.088 | -56.5982
-9 | -0.6852 | 0.01078 | -0.0882 | -63.5622
-8.5 | -0.6247 | 0.00954 | -0.088 | -65.4822
-8 | -0.568 | 0.00882 | -0.0869 | -64.3991
-7.5 | -0.5113 | 0.00801 | -0.0859 | -63.8327
-7 | -0.457 | 0.0069 | -0.0845 | -66.2319
-6.5 | -0.4002 | 0.00634 | -0.0835 | -63.123
-6 | -0.3427 | 0.006 | -0.0828 | -57.1167
-5.5 | -0.2847 | 0.0058 | -0.0823 | -49.0862
-5 | -0.2271 | 0.0055 | -0.0817 | -41.2909
-4.5 | -0.1692 | 0.00536 | -0.0814 | -31.5672
-4 | -0.1112 | 0.00521 | -0.081 | -21.3436
-3.5 | -0.0533 | 0.00511 | -0.0808 | -10.4305
-3 | 0.0043 | 0.00503 | -0.0805 | 0.85487
-2.5 | 0.0618 | 0.00493 | -0.0804 | 12.5355
-2 | 0.1194 | 0.00482 | -0.0803 | 24.7718
-1.5 | 0.1768 | 0.00476 | -0.0802 | 37.1429
-1 | 0.2339 | 0.00465 | -0.0801 | 50.3011
-0.5 | 0.2914 | 0.00457 | -0.0801 | 63.7637
0 | 0.3483 | 0.00462 | -0.08 | 75.3896
0.5 | 0.4053 | 0.00461 | -0.08 | 87.9176
1 | 0.4623 | 0.00464 | -0.0799 | 99.6336
1.5 | 0.5187 | 0.00475 | -0.0798 | 109.2
2 | 0.5754 | 0.00492 | -0.0796 | 116.9512
2.5 | 0.6325 | 0.0051 | -0.0794 | 124.0196
3 | 0.6884 | 0.00542 | -0.079 | 127.0111
3.5 | 0.744 | 0.00577 | -0.0785 | 128.9428
4 | 0.7993 | 0.00616 | -0.0779 | 129.7565
4.5 | 0.8548 | 0.00649 | -0.0773 | 131.7103
5 | 0.9086 | 0.00688 | -0.0762 | 132.064
5.5 | 0.9612 | 0.00723 | -0.0747 | 132.9461
6 | 1.0164 | 0.00776 | -0.0739 | 130.9794
6.5 | 1.0718 | 0.00827 | -0.073 | 129.601
7 | 1.1272 | 0.00878 | -0.072 | 128.3827
7.5 | 1.1815 | 0.00942 | -0.0708 | 125.4246
8 | 1.2357 | 0.01006 | -0.0694 | 122.833
8.5 | 1.2898 | 0.01069 | -0.0681 | 120.6548
9 | 1.3428 | 0.01143 | -0.0665 | 117.4803
9.5 | 1.3928 | 0.01248 | -0.0643 | 111.6026
10 | 1.4385 | 0.01395 | -0.0613 | 103.1183
10.5 | 1.4769 | 0.0161 | -0.0572 | 91.7329
11 | 1.5017 | 0.01931 | -0.0513 | 77.768
11.5 | 1.5057 | 0.02372 | -0.0432 | 63.4781
12 | 1.4801 | 0.02795 | -0.0314 | 52.9553
12.5 | 1.4468 | 0.03361 | -0.0229 | 43.0467
13 | 1.4051 | 0.04173 | -0.0192 | 33.6712
13.5 | 1.3653 | 0.05243 | -0.0215 | 26.0404
14 | 1.3272 | 0.06636 | -0.0292 | 20
14.5 | 1.2912 | 0.08313 | -0.0402 | 15.5323
15 | 1.2574 | 0.10118 | -0.0515 | 12.4274
15.5 | 1.2278 | 0.11854 | -0.0616 | 10.3577
16 | 1.1938 | 0.13706 | -0.0724 | 8.7101
16.5 | 1.1634 | 0.15533 | -0.0835 | 7.4899

## 103. Re 8M Mach 0.50 (1)
BIGFOIL.COM POLAR EXPORT
HN-465
HN-465 |  |  |  | Cl Max: | 1.278 | at alpha= | 20 | deg
JavaFoil+Calcfoil stall+Eppler ext transition |  |  |  | L/D Max: | 156.881 | at alpha= | 4 | deg
Re: | 8000000 |  |  | Cd Min: | 0.00573 | at alpha= | 2.5 | deg
Mach: | 0.5 |  |  | Cl=0 at alpha= | -3.1364 | deg
|  |  |  | @ Cl=0.1, Cd= | 0.0064909
|  |  |  | @ Cl=0.4, Cd= | 0.0069634
|  |  |  | @ Cl=0.6, Cd= | 0.0061024
alpha (deg) | Cl | Cd | Cm | Cl/Cd
-20 | -0.877 | 0.14977 | -0.043 | -5.858
-19.5 | -0.851 | 0.14542 | -0.042 | -5.849
-19 | -0.824 | 0.14146 | -0.041 | -5.823
-18.5 | -0.799 | 0.13827 | -0.041 | -5.777
-18 | -0.774 | 0.1337 | -0.041 | -5.789
-17.5 | -0.751 | 0.12859 | -0.042 | -5.837
-17 | -0.724 | 0.12375 | -0.041 | -5.85
-16.5 | -0.698 | 0.118 | -0.041 | -5.913
-16 | -0.673 | 0.11004 | -0.041 | -6.114
-15.5 | -0.648 | 0.10274 | -0.042 | -6.305
-15 | -0.621 | 0.10944 | -0.041 | -5.676
-14.5 | -0.596 | 0.10225 | -0.041 | -5.824
-14 | -0.571 | 0.09302 | -0.042 | -6.137
-13.5 | -0.547 | 0.08506 | -0.044 | -6.427
-13 | -0.522 | 0.07837 | -0.045 | -6.665
-12.5 | -0.492 | 0.08787 | -0.039 | -5.599
-12 | -0.467 | 0.07785 | -0.042 | -6.004
-11.5 | -0.444 | 0.06928 | -0.045 | -6.407
-11 | -0.422 | 0.06048 | -0.05 | -6.974
-10.5 | -0.389 | 0.06819 | -0.041 | -5.705
-10 | -0.363 | 0.06419 | -0.04 | -5.652
-9.5 | -0.339 | 0.05577 | -0.046 | -6.087
-9 | -0.325 | 0.03953 | -0.059 | -8.221
-8.5 | -0.345 | 0.0097 | -0.079 | -35.594
-8 | -0.258 | 0.05074 | -0.041 | -5.087
-7.5 | -0.233 | 0.04551 | -0.045 | -5.121
-7 | -0.254 | 0.00758 | -0.081 | -33.512
-6.5 | -0.183 | 0.03723 | -0.053 | -4.903
-6 | -0.189 | 0.00736 | -0.082 | -25.681
-5.5 | -0.224 | 0.00756 | -0.083 | -29.624
-5 | -0.217 | 0.00733 | -0.083 | -29.549
-4.5 | -0.17 | 0.00704 | -0.084 | -24.112
-4 | -0.112 | 0.00678 | -0.084 | -16.441
-3.5 | -0.048 | 0.00664 | -0.085 | -7.241
-3 | 0.018 | 0.00659 | -0.085 | 2.723
-2.5 | 0.085 | 0.00652 | -0.085 | 13.035
-2 | 0.152 | 0.00639 | -0.086 | 23.846
-1.5 | 0.22 | 0.00676 | -0.086 | 32.592
-1 | 0.288 | 0.00718 | -0.087 | 40.063
-0.5 | 0.355 | 0.00695 | -0.087 | 51.08
0 | 0.422 | 0.00697 | -0.088 | 60.588
0.5 | 0.489 | 0.00658 | -0.088 | 74.403
1 | 0.557 | 0.00625 | -0.088 | 89.106
1.5 | 0.624 | 0.00602 | -0.089 | 103.539
2 | 0.69 | 0.00585 | -0.089 | 118.059
2.5 | 0.756 | 0.00573 | -0.089 | 131.99
3 | 0.822 | 0.00581 | -0.09 | 141.417
3.5 | 0.886 | 0.00588 | -0.09 | 150.767
4 | 0.948 | 0.00604 | -0.09 | 156.881
4.5 | 1.004 | 0.00643 | -0.091 | 156.119
5 | 1.05 | 0.00691 | -0.091 | 151.962
5.5 | 1.066 | 0.00719 | -0.092 | 148.303
6 | 1.011 | 0.00779 | -0.092 | 129.798
6.5 | 0.647 | 0.00822 | -0.092 | 78.799
7 | 0.681 | 0.00843 | -0.093 | 80.794
7.5 | 0.713 | 0.01213 | -0.093 | 58.716
8 | 0.749 | 0.00888 | -0.093 | 84.372
8.5 | 0.768 | 0.01689 | -0.092 | 45.476
9 | 0.81 | 0.01588 | -0.093 | 51.021
9.5 | 0.812 | 0.02099 | -0.089 | 38.673
10 | 0.713 | 0.07147 | -0.048 | 9.982
10.5 | 0.877 | 0.02223 | -0.09 | 39.443
11 | 0.789 | 0.06556 | -0.065 | 12.034
11.5 | 0.8 | 0.08194 | -0.054 | 9.76
12 | 0.841 | 0.07323 | -0.063 | 11.482
12.5 | 0.854 | 0.0877 | -0.054 | 9.742
13 | 0.886 | 0.09167 | -0.058 | 9.67
13.5 | 0.908 | 0.09344 | -0.054 | 9.712
14 | 0.936 | 0.10062 | -0.054 | 9.299
14.5 | 0.971 | 0.10251 | -0.06 | 9.471
15 | 1 | 0.10937 | -0.061 | 9.139
15.5 | 1.018 | 0.11279 | -0.056 | 9.027
16 | 1.052 | 0.11493 | -0.06 | 9.149
16.5 | 1.09 | 0.11451 | -0.065 | 9.518
17 | 1.117 | 0.12237 | -0.065 | 9.128
17.5 | 1.131 | 0.12864 | -0.059 | 8.79
18 | 1.166 | 0.13011 | -0.063 | 8.959
18.5 | 1.205 | 0.12801 | -0.067 | 9.415
19 | 1.237 | 0.13194 | -0.069 | 9.375
19.5 | 1.245 | 0.14545 | -0.063 | 8.559
20 | 1.278 | 0.14715 | -0.065 | 8.687

## 104. Re 8M Mach 0.50 (2)
BIGFOIL.COM POLAR EXPORT
HN-465
HN-465 |  |  |  | Cl Max: | 1.2747 | at alpha= | 7.5 | deg
XFOIL ncrit=9 |  |  |  | L/D Max: | 136.705 | at alpha= | 3.5 | deg
Re: | 8000000 |  |  | Cd Min: | 0.22815 | at alpha= | -20 | deg
Mach: | 0.5 |  |  | Cl=0 at alpha= | -2.9902 | deg
|  |  |  | @ Cl=0.1, Cd= | 0.0050362
|  |  |  | @ Cl=0.4, Cd= | 0.0047356
|  |  |  | @ Cl=0.6, Cd= | 0.0049767
alpha (deg) | Cl | Cd | Cm | Cl/Cd
-20 | -0.5526 | 0.22815 | 0.0336 | -2.4221
-19.5 | -0.5375 | 0.2208 | 0.0293 | -2.4343
-19 | -0.5222 | 0.21349 | 0.025 | -2.446
-18.5 | -0.507 | 0.20632 | 0.0208 | -2.4573
-18 | -0.4917 | 0.19924 | 0.0166 | -2.4679
-17.5 | -0.4777 | 0.19196 | 0.0123 | -2.4885
-17 | -0.4628 | 0.18495 | 0.0081 | -2.5023
-16.5 | -0.449 | 0.17765 | 0.0039 | -2.5274
-16 | -0.4324 | 0.17194 | -0.0002 | -2.5148
-15.5 | -0.4163 | 0.16612 | -0.0042 | -2.506
-15 | -0.4006 | 0.15994 | -0.008 | -2.5047
-14.5 | -0.3868 | 0.15401 | -0.0117 | -2.5115
-14 | -0.3745 | 0.14836 | -0.0152 | -2.5243
-13.5 | -0.3662 | 0.14366 | -0.0182 | -2.5491
-13 | -0.3591 | 0.13861 | -0.0204 | -2.5907
-12.5 | -0.3514 | 0.13256 | -0.0221 | -2.6509
-12 | -0.349 | 0.1255 | -0.0237 | -2.7809
-11.5 | -0.465 | 0.13454 | -0.0131 | -3.4562
-11 | -0.456 | 0.12673 | -0.0153 | -3.5982
-10.5 | -0.4501 | 0.11848 | -0.0175 | -3.799
-10 | -0.4463 | 0.11038 | -0.0194 | -4.0433
-9.5 | -0.4401 | 0.10189 | -0.0227 | -4.3194
-9 | -0.4313 | 0.09136 | -0.0297 | -4.7209
-8.5 | -0.4213 | 0.08131 | -0.0373 | -5.1814
-8 | -0.407 | 0.07204 | -0.0455 | -5.6496
-7.5 | -0.3929 | 0.06211 | -0.056 | -6.3259
-7 | -0.3829 | 0.04786 | -0.0785 | -8.0004
-6.5 | -0.3428 | 0.03101 | -0.1035 | -11.0545
-6 | -0.3379 | 0.02219 | -0.1022 | -15.2276
-5.5 | -0.3188 | 0.01282 | -0.0996 | -24.8674
-5 | -0.2712 | 0.00723 | -0.0963 | -37.5104
-4.5 | -0.2052 | 0.0059 | -0.0939 | -34.7797
-4 | -0.1364 | 0.00555 | -0.0925 | -24.5766
-3.5 | -0.0686 | 0.00533 | -0.0914 | -12.8705
-3 | -0.0013 | 0.00521 | -0.0906 | -0.24952
-2.5 | 0.065 | 0.0051 | -0.0899 | 12.7451
-2 | 0.1308 | 0.00498 | -0.0894 | 26.2651
-1.5 | 0.1963 | 0.00488 | -0.0891 | 40.2254
-1 | 0.261 | 0.00479 | -0.0888 | 54.4885
-0.5 | 0.3262 | 0.0047 | -0.0887 | 69.4043
0 | 0.391 | 0.00473 | -0.0885 | 82.6638
0.5 | 0.4551 | 0.00477 | -0.0882 | 95.4088
1.5 | 0.5842 | 0.00492 | -0.0876 | 118.7398
2 | 0.6483 | 0.00515 | -0.087 | 125.8835
2.5 | 0.7136 | 0.00539 | -0.0864 | 132.3933
3 | 0.7776 | 0.00577 | -0.0854 | 134.766
3.5 | 0.8421 | 0.00616 | -0.0842 | 136.7045
4 | 0.9062 | 0.00664 | -0.0827 | 136.4759
4.5 | 0.9705 | 0.00713 | -0.0808 | 136.115
5 | 1.0335 | 0.00766 | -0.0783 | 134.9217
5.5 | 1.0946 | 0.00819 | -0.0749 | 133.6508
6 | 1.1618 | 0.00885 | -0.072 | 131.2768
6.5 | 1.2239 | 0.0101 | -0.0675 | 121.1782
7 | 1.2654 | 0.01314 | -0.0591 | 96.3014
7.5 | 1.2747 | 0.01883 | -0.0477 | 67.6952
8 | 1.2541 | 0.02501 | -0.0349 | 50.1439
8.5 | 1.2172 | 0.03095 | -0.0239 | 39.3279
9 | 1.1772 | 0.03881 | -0.0195 | 30.3324
9.5 | 1.139 | 0.04933 | -0.0225 | 23.0894
10 | 1.1056 | 0.06304 | -0.032 | 17.5381
10.5 | 1.0787 | 0.07905 | -0.0441 | 13.6458
11 | 1.0552 | 0.0954 | -0.0545 | 11.0608
11.5 | 1.0353 | 0.1105 | -0.0634 | 9.3692
12 | 1.0198 | 0.12536 | -0.0726 | 8.135
12.5 | 1.0057 | 0.14087 | -0.0822 | 7.1392

## 105. Re 10M Mach 0.00 (1)
BIGFOIL.COM POLAR EXPORT
HN-465
HN-465 |  |  |  | Cl Max: | 1.093 | at alpha= | 8 | deg
JavaFoil+Calcfoil stall+Eppler ext transition |  |  |  | L/D Max: | 170.08 | at alpha= | 6.5 | deg
Re: | 10000000 |  |  | Cd Min: | 0.00533 | at alpha= | 3.5 | deg
Mach: | 0 |  |  | Cl=0 at alpha= | -3.1379 | deg
|  |  |  | @ Cl=0.1, Cd= | 0.0063631
|  |  |  | @ Cl=0.4, Cd= | 0.0063548
|  |  |  | @ Cl=0.6, Cd= | 0.0055245
alpha (deg) | Cl | Cd | Cm | Cl/Cd
-14 | -0.313 | 0.09139 | -0.035 | -3.424
-13.5 | -0.329 | 0.08662 | -0.035 | -3.802
-13 | -0.345 | 0.08266 | -0.035 | -4.179
-12.5 | -0.361 | 0.0773 | -0.036 | -4.675
-12 | -0.376 | 0.07359 | -0.036 | -5.103
-11.5 | -0.388 | 0.06897 | -0.037 | -5.631
-11 | -0.399 | 0.06473 | -0.037 | -6.163
-10.5 | -0.408 | 0.059 | -0.04 | -6.914
-10 | -0.412 | 0.05489 | -0.041 | -7.508
-9.5 | -0.423 | 0.04117 | -0.05 | -10.284
-9 | -0.492 | 0.00844 | -0.069 | -58.306
-8.5 | -0.481 | 0.00744 | -0.07 | -64.687
-8 | -0.457 | 0.00711 | -0.07 | -64.224
-7.5 | -0.427 | 0.00739 | -0.07 | -57.674
-7 | -0.391 | 0.0072 | -0.071 | -54.341
-6.5 | -0.351 | 0.00699 | -0.071 | -50.234
-6 | -0.307 | 0.00679 | -0.071 | -45.167
-5.5 | -0.259 | 0.00665 | -0.072 | -38.917
-5 | -0.208 | 0.00654 | -0.072 | -31.776
-4.5 | -0.154 | 0.00639 | -0.073 | -24.162
-4 | -0.099 | 0.00629 | -0.073 | -15.709
-3.5 | -0.042 | 0.00628 | -0.073 | -6.7
-3 | 0.016 | 0.00625 | -0.074 | 2.501
-2.5 | 0.074 | 0.00626 | -0.074 | 11.792
-2 | 0.132 | 0.00649 | -0.074 | 20.391
-1.5 | 0.191 | 0.00707 | -0.075 | 26.995
-1 | 0.249 | 0.00679 | -0.075 | 36.728
-0.5 | 0.308 | 0.00698 | -0.075 | 44.054
0 | 0.366 | 0.00656 | -0.076 | 55.753
0.5 | 0.424 | 0.00621 | -0.076 | 68.272
1 | 0.482 | 0.00591 | -0.076 | 81.566
1.5 | 0.54 | 0.00567 | -0.077 | 95.333
2 | 0.598 | 0.00553 | -0.077 | 108.231
2.5 | 0.656 | 0.00537 | -0.077 | 122.281
3 | 0.714 | 0.00535 | -0.078 | 133.388
3.5 | 0.77 | 0.00533 | -0.078 | 144.534
4 | 0.826 | 0.00537 | -0.078 | 153.783
4.5 | 0.88 | 0.00535 | -0.079 | 164.465
5 | 0.931 | 0.00554 | -0.079 | 167.966
5.5 | 0.976 | 0.00588 | -0.079 | 166.102
6 | 1.015 | 0.00606 | -0.08 | 167.439
6.5 | 1.047 | 0.00616 | -0.08 | 170.08
7 | 1.072 | 0.00631 | -0.08 | 169.765
7.5 | 1.087 | 0.00647 | -0.08 | 167.864
8 | 1.093 | 0.00662 | -0.081 | 164.996
8.5 | 1.088 | 0.00678 | -0.081 | 160.601
9 | 1.075 | 0.00692 | -0.081 | 155.388
9.5 | 1.052 | 0.00708 | -0.082 | 148.756
10 | 1.022 | 0.00724 | -0.082 | 141.253
10.5 | 0.985 | 0.00742 | -0.082 | 132.764
11 | 0.944 | 0.00768 | -0.082 | 122.878
11.5 | 0.892 | 0.01494 | -0.082 | 59.711
12 | 0.84 | 0.01606 | -0.082 | 52.304
12.5 | 0.781 | 0.01803 | -0.081 | 43.335
13 | 0.719 | 0.02188 | -0.079 | 32.846

## 106. Re 10M Mach 0.00 (2)
BIGFOIL.COM POLAR EXPORT
HN-465
HN-465 |  |  |  | Cl Max: | 1.6954 | at alpha= | 15 | deg
XFOIL ncrit=9 |  |  |  | L/D Max: | 136.932 | at alpha= | 6 | deg
Re: | 10000000 |  |  | Cd Min: | 0.18243 | at alpha= | 20 | deg
Mach: | 0 |  |  | Cl=0 at alpha= | -3.0405 | deg
|  |  |  | @ Cl=0.1, Cd= | 0.0047995
|  |  |  | @ Cl=0.4, Cd= | 0.0046386
|  |  |  | @ Cl=0.6, Cd= | 0.0049964
alpha (deg) | Cl | Cd | Cm | Cl/Cd
-13.5 | -1.1176 | 0.02438 | -0.071 | -45.8409
-13 | -1.0849 | 0.01849 | -0.0734 | -58.675
-12 | -0.9878 | 0.01147 | -0.0767 | -86.1203
-11.5 | -0.9288 | 0.01062 | -0.0782 | -87.4576
-10.5 | -0.8151 | 0.0094 | -0.0798 | -86.7128
-10 | -0.7603 | 0.00885 | -0.08 | -85.9096
-9.5 | -0.7036 | 0.00833 | -0.0806 | -84.4658
-9 | -0.6489 | 0.00791 | -0.0806 | -82.0354
-8.5 | -0.5958 | 0.00745 | -0.0802 | -79.9732
-8 | -0.5423 | 0.00705 | -0.0799 | -76.922
-7.5 | -0.4895 | 0.00665 | -0.0793 | -73.609
-7 | -0.4363 | 0.00615 | -0.0789 | -70.9431
-6.5 | -0.3823 | 0.00579 | -0.0785 | -66.0276
-6 | -0.3274 | 0.00563 | -0.0784 | -58.1528
-5.5 | -0.2724 | 0.00544 | -0.0782 | -50.0735
-5 | -0.2174 | 0.00525 | -0.0781 | -41.4095
-4.5 | -0.1619 | 0.00517 | -0.078 | -31.3153
-4 | -0.1064 | 0.00507 | -0.0779 | -20.9862
-3.5 | -0.051 | 0.005 | -0.0778 | -10.2
-3 | 0.0045 | 0.00494 | -0.0778 | 0.91093
-2.5 | 0.06 | 0.00485 | -0.0777 | 12.3711
-2 | 0.1155 | 0.00478 | -0.0777 | 24.1632
-1.5 | 0.1708 | 0.00476 | -0.0777 | 35.8824
-1 | 0.2263 | 0.00465 | -0.0777 | 48.6667
0 | 0.3367 | 0.00467 | -0.0777 | 72.0985
0.5 | 0.3921 | 0.00463 | -0.0778 | 84.6868
1 | 0.4471 | 0.00469 | -0.0777 | 95.3305
1.5 | 0.5016 | 0.00479 | -0.0776 | 104.7182
2 | 0.5567 | 0.00487 | -0.0776 | 114.3121
2.5 | 0.6115 | 0.00503 | -0.0775 | 121.5706
3 | 0.6657 | 0.00529 | -0.0773 | 125.8412
3.5 | 0.7191 | 0.00565 | -0.077 | 127.2743
4 | 0.7725 | 0.00599 | -0.0766 | 128.9649
4.5 | 0.8263 | 0.00626 | -0.0763 | 131.9968
5 | 0.8791 | 0.00661 | -0.0759 | 132.9955
5.5 | 0.9308 | 0.00692 | -0.0752 | 134.5087
6 | 0.9818 | 0.00717 | -0.0742 | 136.9317
6.5 | 1.0341 | 0.00766 | -0.0737 | 135
7 | 1.0867 | 0.00811 | -0.0732 | 133.9951
7.5 | 1.1388 | 0.00859 | -0.0727 | 132.5728
8 | 1.1905 | 0.00906 | -0.0721 | 131.4018
8.5 | 1.242 | 0.00953 | -0.0716 | 130.3253
9 | 1.2932 | 0.00999 | -0.071 | 129.4494
9.5 | 1.3436 | 0.0105 | -0.0704 | 127.9619
10 | 1.3936 | 0.01102 | -0.0696 | 126.461
10.5 | 1.4421 | 0.01165 | -0.0687 | 123.7854
11 | 1.4858 | 0.01282 | -0.0669 | 115.897
11.5 | 1.5281 | 0.01404 | -0.065 | 108.839
12 | 1.5689 | 0.01532 | -0.0628 | 102.4086
12.5 | 1.6073 | 0.01669 | -0.0605 | 96.3032
13 | 1.6409 | 0.01837 | -0.0574 | 89.325
13.5 | 1.6704 | 0.02014 | -0.0538 | 82.9394
14 | 1.6925 | 0.02209 | -0.0492 | 76.6184
14.5 | 1.6953 | 0.02406 | -0.0413 | 70.4613
15 | 1.6954 | 0.02659 | -0.0345 | 63.7608
15.5 | 1.6866 | 0.03019 | -0.0283 | 55.8662
16 | 1.6797 | 0.03433 | -0.0242 | 48.9281
16.5 | 1.6518 | 0.04141 | -0.0217 | 39.8889
17 | 1.6273 | 0.04979 | -0.0224 | 32.6833
17.5 | 1.5958 | 0.06102 | -0.0266 | 26.1521
18 | 1.5516 | 0.07667 | -0.035 | 20.2374
18.5 | 1.4779 | 0.10092 | -0.0496 | 14.6443
19 | 1.4138 | 0.12517 | -0.0644 | 11.295
19.5 | 1.343 | 0.15234 | -0.0812 | 8.8158
20 | 1.268 | 0.18243 | -0.1005 | 6.9506

## 107. Re 10M Mach 0.10 (1)
BIGFOIL.COM POLAR EXPORT
HN-465
HN-465 |  |  |  | Cl Max: | 1.089 | at alpha= | 8 | deg
JavaFoil+Calcfoil stall+Eppler ext transition |  |  |  | L/D Max: | 169.447 | at alpha= | 6.5 | deg
Re: | 10000000 |  |  | Cd Min: | 0.00534 | at alpha= | 3.5 | deg
Mach: | 0.1 |  |  | Cl=0 at alpha= | -3.1379 | deg
|  |  |  | @ Cl=0.1, Cd= | 0.0063646
|  |  |  | @ Cl=0.4, Cd= | 0.0063869
|  |  |  | @ Cl=0.6, Cd= | 0.0055424
alpha (deg) | Cl | Cd | Cm | Cl/Cd
-14 | -0.279 | 0.09219 | -0.035 | -3.024
-13.5 | -0.298 | 0.0873 | -0.035 | -3.409
-13 | -0.316 | 0.08313 | -0.035 | -3.805
-12.5 | -0.335 | 0.07808 | -0.036 | -4.288
-12 | -0.352 | 0.07407 | -0.036 | -4.753
-11.5 | -0.368 | 0.06963 | -0.036 | -5.284
-11 | -0.382 | 0.06518 | -0.037 | -5.855
-10.5 | -0.393 | 0.05956 | -0.04 | -6.606
-10 | -0.4 | 0.05595 | -0.04 | -7.152
-9.5 | -0.407 | 0.04834 | -0.045 | -8.411
-9 | -0.481 | 0.00882 | -0.068 | -54.517
-8.5 | -0.476 | 0.00751 | -0.07 | -63.464
-8 | -0.454 | 0.00717 | -0.07 | -63.264
-7.5 | -0.425 | 0.00747 | -0.071 | -56.87
-7 | -0.391 | 0.00719 | -0.071 | -54.342
-6.5 | -0.351 | 0.00699 | -0.071 | -50.273
-6 | -0.308 | 0.00685 | -0.072 | -44.881
-5.5 | -0.26 | 0.00667 | -0.072 | -38.938
-5 | -0.209 | 0.00654 | -0.073 | -31.907
-4.5 | -0.155 | 0.00643 | -0.073 | -24.084
-4 | -0.099 | 0.00634 | -0.073 | -15.662
-3.5 | -0.042 | 0.00631 | -0.074 | -6.702
-3 | 0.016 | 0.00627 | -0.074 | 2.505
-2.5 | 0.074 | 0.00625 | -0.074 | 11.862
-2 | 0.133 | 0.00651 | -0.075 | 20.41
-1.5 | 0.192 | 0.00709 | -0.075 | 27.051
-1 | 0.251 | 0.0068 | -0.075 | 36.854
-0.5 | 0.309 | 0.007 | -0.076 | 44.175
0 | 0.368 | 0.00658 | -0.076 | 55.907
0.5 | 0.426 | 0.00623 | -0.077 | 68.476
1 | 0.485 | 0.00593 | -0.077 | 81.813
1.5 | 0.543 | 0.00568 | -0.077 | 95.651
2 | 0.601 | 0.00554 | -0.077 | 108.46
2.5 | 0.659 | 0.00538 | -0.078 | 122.665
3 | 0.717 | 0.00536 | -0.078 | 133.714
3.5 | 0.774 | 0.00534 | -0.078 | 144.92
4 | 0.83 | 0.00539 | -0.079 | 154.105
4.5 | 0.884 | 0.00536 | -0.079 | 164.758
5 | 0.935 | 0.00557 | -0.079 | 167.956
5.5 | 0.98 | 0.00591 | -0.08 | 165.956
6 | 1.019 | 0.0061 | -0.08 | 167.06
6.5 | 1.05 | 0.0062 | -0.08 | 169.447
7 | 1.073 | 0.00635 | -0.081 | 168.834
7.5 | 1.086 | 0.00653 | -0.081 | 166.358
8 | 1.089 | 0.00668 | -0.081 | 163.04
8.5 | 1.081 | 0.00685 | -0.081 | 157.789
9 | 1.062 | 0.00699 | -0.082 | 152.093
9.5 | 1.035 | 0.00715 | -0.082 | 144.634
10 | 0.998 | 0.0073 | -0.082 | 136.813
10.5 | 0.955 | 0.00751 | -0.082 | 127.165
11 | 0.903 | 0.01261 | -0.082 | 71.642
11.5 | 0.848 | 0.01534 | -0.082 | 55.294
12 | 0.787 | 0.01671 | -0.082 | 47.126
12.5 | 0.722 | 0.01935 | -0.08 | 37.301
13 | 0.651 | 0.02557 | -0.078 | 25.448

## 108. Re 10M Mach 0.10 (2)
BIGFOIL.COM POLAR EXPORT
HN-465
HN-465 |  |  |  | Cl Max: | 1.6668 | at alpha= | 14 | deg
XFOIL ncrit=9 |  |  |  | L/D Max: | 136.976 | at alpha= | 6 | deg
Re: | 10000000 |  |  | Cd Min: | 0.21732 | at alpha= | -18 | deg
Mach: | 0.1 |  |  | Cl=0 at alpha= | -3.0385 | deg
|  |  |  | @ Cl=0.1, Cd= | 0.0048029
|  |  |  | @ Cl=0.4, Cd= | 0.0046373
|  |  |  | @ Cl=0.6, Cd= | 0.0049968
alpha (deg) | Cl | Cd | Cm | Cl/Cd
-18 | -0.6391 | 0.21732 | 0.0255 | -2.9408
-17.5 | -0.6255 | 0.20859 | 0.022 | -2.9987
-15.5 | -0.5647 | 0.1832 | 0.0092 | -3.0824
-15 | -0.5493 | 0.17642 | 0.0064 | -3.1136
-14.5 | -0.6942 | 0.12098 | -0.013 | -5.7381
-14 | -0.847 | 0.08168 | -0.0361 | -10.3697
-13.5 | -0.9793 | 0.04358 | -0.0645 | -22.4713
-13 | -1.0388 | 0.03214 | -0.0699 | -32.3211
-12 | -0.9875 | 0.0159 | -0.0781 | -62.1069
-11.5 | -0.9389 | 0.01121 | -0.0798 | -83.7556
-10.5 | -0.8236 | 0.00965 | -0.0812 | -85.3472
-10 | -0.7679 | 0.00904 | -0.0813 | -84.9447
-9.5 | -0.7105 | 0.00849 | -0.0818 | -83.6867
-9 | -0.6548 | 0.00804 | -0.0817 | -81.4428
-8.5 | -0.6011 | 0.00757 | -0.0812 | -79.4055
-8 | -0.547 | 0.00716 | -0.0808 | -76.3966
-7.5 | -0.4935 | 0.00676 | -0.0802 | -73.003
-7 | -0.4399 | 0.00623 | -0.0796 | -70.61
-6.5 | -0.3854 | 0.00583 | -0.0792 | -66.1063
-6 | -0.33 | 0.00565 | -0.079 | -58.4071
-5.5 | -0.2745 | 0.00548 | -0.0788 | -50.0912
-5 | -0.2191 | 0.00527 | -0.0786 | -41.575
-4.5 | -0.1632 | 0.00518 | -0.0785 | -31.5058
-4 | -0.1073 | 0.00508 | -0.0784 | -21.122
-3.5 | -0.0515 | 0.005 | -0.0783 | -10.3
-3 | 0.0043 | 0.00494 | -0.0782 | 0.87045
-2.5 | 0.0602 | 0.00486 | -0.0781 | 12.3868
-2 | 0.116 | 0.00478 | -0.0781 | 24.2678
-1.5 | 0.1716 | 0.00477 | -0.078 | 35.9748
-1 | 0.2275 | 0.00465 | -0.0781 | 48.9247
0 | 0.3385 | 0.00467 | -0.0781 | 72.4839
0.5 | 0.3942 | 0.00463 | -0.0781 | 85.1404
1 | 0.4495 | 0.0047 | -0.0781 | 95.6383
1.5 | 0.5043 | 0.0048 | -0.078 | 105.0625
2 | 0.5597 | 0.00488 | -0.0779 | 114.6926
2.5 | 0.6149 | 0.00504 | -0.0778 | 122.004
3 | 0.6694 | 0.0053 | -0.0776 | 126.3019
3.5 | 0.7231 | 0.00566 | -0.0772 | 127.7562
4 | 0.7769 | 0.006 | -0.0769 | 129.4833
4.5 | 0.831 | 0.00628 | -0.0765 | 132.3248
5 | 0.8843 | 0.00663 | -0.0761 | 133.3786
5.5 | 0.9363 | 0.00696 | -0.0753 | 134.5259
6 | 0.9876 | 0.00721 | -0.0743 | 136.9764
6.5 | 1.0403 | 0.00772 | -0.0737 | 134.7539
7 | 1.0934 | 0.00816 | -0.0732 | 133.9951
7.5 | 1.1459 | 0.00866 | -0.0725 | 132.321
8 | 1.1983 | 0.00913 | -0.0719 | 131.2486
8.5 | 1.2502 | 0.00961 | -0.0713 | 130.0937
9 | 1.3019 | 0.01008 | -0.0706 | 129.1567
9.5 | 1.3529 | 0.01061 | -0.0698 | 127.5118
10 | 1.4031 | 0.01119 | -0.0689 | 125.3887
10.5 | 1.4494 | 0.01218 | -0.0673 | 118.9984
11 | 1.4943 | 0.01326 | -0.0655 | 112.6923
11.5 | 1.5358 | 0.01464 | -0.0632 | 104.9044
12 | 1.5751 | 0.01611 | -0.0606 | 97.7716
12.5 | 1.6112 | 0.01773 | -0.0577 | 90.8742
13 | 1.6406 | 0.01974 | -0.0538 | 83.1104
13.5 | 1.6637 | 0.02189 | -0.0491 | 76.0027
14 | 1.6668 | 0.02405 | -0.0411 | 69.3056
14.5 | 1.6631 | 0.02682 | -0.0335 | 62.0097
15 | 1.6543 | 0.03047 | -0.0272 | 54.2927
15.5 | 1.6431 | 0.03505 | -0.0228 | 46.8787
16 | 1.6213 | 0.04167 | -0.0206 | 38.9081
16.5 | 1.5913 | 0.05092 | -0.0219 | 31.251
17 | 1.5564 | 0.06309 | -0.027 | 24.6695
17.5 | 1.51 | 0.07974 | -0.0364 | 18.9365
18 | 1.4467 | 0.10232 | -0.0502 | 14.139
18.5 | 1.3759 | 0.12834 | -0.0662 | 10.7207
19 | 1.3049 | 0.15582 | -0.0833 | 8.3744

## 109. Re 10M Mach 0.25 (1)
BIGFOIL.COM POLAR EXPORT
HN-465
HN-465 |  |  |  | Cl Max: | 1.073 | at alpha= | 7 | deg
JavaFoil+Calcfoil stall+Eppler ext transition |  |  |  | L/D Max: | 166.721 | at alpha= | 5 | deg
Re: | 10000000 |  |  | Cd Min: | 0.00541 | at alpha= | 3.5 | deg
Mach: | 0.25 |  |  | Cl=0 at alpha= | -3.1356 | deg
|  |  |  | @ Cl=0.1, Cd= | 0.006422
|  |  |  | @ Cl=0.4, Cd= | 0.04041
|  |  |  | @ Cl=0.6, Cd= | 0.04041
alpha (deg) | Cl | Cd | Cm | Cl/Cd
-13 | -0.056 | 0.08291 | -0.037 | -0.67
-12.5 | -0.053 | 0.0809 | -0.036 | -0.651
-12 | -0.109 | 0.07656 | -0.036 | -1.428
-11.5 | -0.174 | 0.0721 | -0.036 | -2.415
-11 | -0.224 | 0.06758 | -0.037 | -3.308
-10.5 | -0.265 | 0.06439 | -0.037 | -4.117
-10 | -0.301 | 0.05916 | -0.039 | -5.08
-9.5 | -0.328 | 0.05455 | -0.041 | -6.019
-9 | -0.348 | 0.0492 | -0.044 | -7.081
-8.5 | -0.362 | 0.04189 | -0.049 | -8.631
-8 | -0.428 | 0.00753 | -0.072 | -56.761
-7.5 | -0.41 | 0.00719 | -0.073 | -57.038
-7 | -0.384 | 0.00738 | -0.073 | -52.056
-6.5 | -0.35 | 0.00721 | -0.073 | -48.579
-6 | -0.31 | 0.00699 | -0.074 | -44.26
-5.5 | -0.263 | 0.00679 | -0.074 | -38.759
-5 | -0.213 | 0.00665 | -0.075 | -31.964
-4.5 | -0.158 | 0.0065 | -0.075 | -24.367
-4 | -0.102 | 0.00639 | -0.075 | -15.932
-3.5 | -0.043 | 0.00635 | -0.076 | -6.833
-3 | 0.016 | 0.00632 | -0.076 | 2.55
-2.5 | 0.076 | 0.0063 | -0.076 | 12.091
-2 | 0.137 | 0.00661 | -0.077 | 20.666
-1.5 | 0.197 | 0.00718 | -0.077 | 27.462
-1 | 0.257 | 0.00687 | -0.078 | 37.489
-0.5 | 0.318 | 0.00708 | -0.078 | 44.843
0 | 0.378 | 0.00666 | -0.078 | 56.775
0.5 | 0.438 | 0.0063 | -0.079 | 69.569
1 | 0.498 | 0.00599 | -0.079 | 83.128
1.5 | 0.558 | 0.00574 | -0.079 | 97.31
2 | 0.618 | 0.00561 | -0.08 | 110.171
2.5 | 0.677 | 0.00543 | -0.08 | 124.746
3 | 0.737 | 0.00543 | -0.08 | 135.608
3.5 | 0.795 | 0.00541 | -0.081 | 146.832
4 | 0.852 | 0.00547 | -0.081 | 155.84
4.5 | 0.907 | 0.00545 | -0.081 | 166.294
5 | 0.958 | 0.00575 | -0.082 | 166.721
5.5 | 1.002 | 0.00608 | -0.082 | 164.762
6 | 1.037 | 0.0063 | -0.082 | 164.685
6.5 | 1.061 | 0.00642 | -0.082 | 165.315
7 | 1.073 | 0.00661 | -0.083 | 162.22
7.5 | 1.069 | 0.00683 | -0.083 | 156.545
8 | 1.048 | 0.00703 | -0.083 | 149.116
8.5 | 1.008 | 0.0071 | -0.084 | 141.987
9 | 0.951 | 0.00741 | -0.084 | 128.337
9.5 | 0.876 | 0.00781 | -0.084 | 112.149
10 | 0.786 | 0.00797 | -0.084 | 98.657
10.5 | 0.679 | 0.01503 | -0.084 | 45.153
11 | 0.56 | 0.0168 | -0.083 | 33.356
11.5 | 0.43 | 0.02112 | -0.081 | 20.35
12 | 0.281 | 0.04041 | -0.072 | 6.945

## 110. Re 10M Mach 0.25 (2)
BIGFOIL.COM POLAR EXPORT
HN-465
HN-465 |  |  |  | Cl Max: | 1.5432 | at alpha= | 11.5 | deg
XFOIL ncrit=9 |  |  |  | L/D Max: | 379.079 | at alpha= | -0.5 | deg
Re: | 10000000 |  |  | Cd Min: | 0.18565 | at alpha= | -15.5 | deg
Mach: | 0.25 |  |  | Cl=0 at alpha= | -3.0156 | deg
|  |  |  | @ Cl=0.1, Cd= | 0.00082578
|  |  |  | @ Cl=0.4, Cd= | 0.004653
|  |  |  | @ Cl=0.6, Cd= | 0.0049924
alpha (deg) | Cl | Cd | Cm | Cl/Cd
-15.5 | -0.5671 | 0.18565 | 0.0094 | -3.0547
-15 | -0.5501 | 0.17885 | 0.0064 | -3.0758
-14.5 | -0.5365 | 0.17146 | 0.0035 | -3.129
-14 | -0.524 | 0.16408 | 0.0006 | -3.1936
-13 | -0.5564 | 0.09287 | -0.0329 | -5.9912
-12.5 | -0.6348 | 0.07074 | -0.0425 | -8.9737
-12 | -0.6927 | 0.05379 | -0.0499 | -12.8779
-11.5 | -0.7448 | 0.03585 | -0.058 | -20.7755
-11 | -0.7596 | 0.02446 | -0.0712 | -31.0548
-10.5 | -0.8014 | 0.00908 | -0.086 | -88.2599
-10 | -0.7812 | 0.00366 | -0.0869 | -213.4426
-9.5 | -0.7329 | 0.00243 | -0.0862 | -301.6049
-9 | -0.6816 | 0.00193 | -0.0847 | -353.1606
-8.5 | -0.6271 | 0.00165 | -0.0835 | -380.0606
-8 | -0.5719 | 0.00149 | -0.0823 | -383.8255
-7.5 | -0.5153 | 0.00138 | -0.0815 | -373.4058
-7 | -0.4587 | 0.00123 | -0.0808 | -372.9268
-6.5 | -0.4022 | 0.00108 | -0.0803 | -372.4074
-6 | -0.3446 | 0.00101 | -0.0798 | -341.1881
-5.5 | -0.2867 | 0.00097 | -0.0795 | -295.567
-5 | -0.2289 | 0.00093 | -0.0792 | -246.129
-4.5 | -0.1711 | 0.00091 | -0.079 | -188.022
-4 | -0.1134 | 0.00089 | -0.0788 | -127.4157
-3.5 | -0.0557 | 0.00087 | -0.0787 | -64.023
-3 | 0.0018 | 0.00085 | -0.0786 | 2.1176
-2.5 | 0.0592 | 0.00084 | -0.0785 | 70.4762
-2 | 0.1166 | 0.00082 | -0.0785 | 142.1951
-1.5 | 0.1736 | 0.00081 | -0.0785 | 214.321
-1 | 0.231 | 0.00078 | -0.0786 | 296.1538
-0.5 | 0.2881 | 0.00076 | -0.0787 | 379.0789
0 | 0.3482 | 0.00468 | -0.08 | 74.4017
0.5 | 0.4057 | 0.00465 | -0.0801 | 87.2473
1 | 0.4627 | 0.00472 | -0.08 | 98.0297
1.5 | 0.5193 | 0.00482 | -0.0799 | 107.7386
2 | 0.5762 | 0.00493 | -0.0797 | 116.8763
2.5 | 0.6334 | 0.00508 | -0.0796 | 124.685
3 | 0.6897 | 0.00537 | -0.0792 | 128.4358
3.5 | 0.7454 | 0.00572 | -0.0788 | 130.3147
4 | 0.8011 | 0.00608 | -0.0782 | 131.7599
4.5 | 0.8573 | 0.00639 | -0.0777 | 134.1628
5 | 0.9126 | 0.00677 | -0.077 | 134.8006
5.5 | 0.9667 | 0.00713 | -0.0759 | 135.582
6 | 1.0193 | 0.00752 | -0.0744 | 135.5452
6.5 | 1.0752 | 0.00798 | -0.0736 | 134.7368
7 | 1.1308 | 0.00848 | -0.0726 | 133.3491
7.5 | 1.1857 | 0.00906 | -0.0715 | 130.872
8 | 1.2411 | 0.00955 | -0.0704 | 129.9581
8.5 | 1.2958 | 0.01014 | -0.0692 | 127.7909
9 | 1.3494 | 0.01082 | -0.0676 | 124.7135
9.5 | 1.401 | 0.01173 | -0.0656 | 119.4373
10 | 1.449 | 0.01298 | -0.063 | 111.6333
10.5 | 1.4922 | 0.01468 | -0.0596 | 101.6485
11 | 1.5264 | 0.01713 | -0.0549 | 89.1068
11.5 | 1.5432 | 0.02082 | -0.048 | 74.121
12 | 1.532 | 0.02504 | -0.0375 | 61.1821
12.5 | 1.501 | 0.02977 | -0.0267 | 50.4199
13 | 1.4613 | 0.03653 | -0.0199 | 40.0027
13.5 | 1.4211 | 0.04552 | -0.0186 | 31.2192
14 | 1.3816 | 0.05747 | -0.0232 | 24.0404
14.5 | 1.3446 | 0.07243 | -0.0324 | 18.5641
15 | 1.3103 | 0.0895 | -0.0435 | 14.6402
15.5 | 1.2823 | 0.10623 | -0.0537 | 12.071
16 | 1.2474 | 0.12465 | -0.0645 | 10.0072
16.5 | 1.214 | 0.14296 | -0.0755 | 8.4919

## 111. Re 10M Mach 0.50 (1)
BIGFOIL.COM POLAR EXPORT
HN-465
HN-465 |  |  |  | Cl Max: | 1.274 | at alpha= | 20 | deg
JavaFoil+Calcfoil stall+Eppler ext transition |  |  |  | L/D Max: | 160.222 | at alpha= | 4.5 | deg
Re: | 10000000 |  |  | Cd Min: | 0.00574 | at alpha= | 2.5 | deg
Mach: | 0.5 |  |  | Cl=0 at alpha= | -3.1364 | deg
|  |  |  | @ Cl=0.1, Cd= | 0.0064354
|  |  |  | @ Cl=0.4, Cd= | 0.0070003
|  |  |  | @ Cl=0.6, Cd= | 0.0061039
alpha (deg) | Cl | Cd | Cm | Cl/Cd
-20 | -0.879 | 0.14556 | -0.044 | -6.04
-19.5 | -0.852 | 0.14188 | -0.042 | -6.003
-19 | -0.825 | 0.13868 | -0.042 | -5.949
-18.5 | -0.799 | 0.13532 | -0.041 | -5.905
-18 | -0.774 | 0.13078 | -0.041 | -5.92
-17.5 | -0.751 | 0.12582 | -0.043 | -5.973
-17 | -0.725 | 0.12092 | -0.042 | -5.993
-16.5 | -0.699 | 0.11513 | -0.042 | -6.07
-16 | -0.674 | 0.10715 | -0.043 | -6.292
-15.5 | -0.65 | 0.09951 | -0.044 | -6.533
-15 | -0.622 | 0.10769 | -0.041 | -5.773
-14.5 | -0.596 | 0.10034 | -0.041 | -5.94
-14 | -0.572 | 0.09073 | -0.043 | -6.306
-13.5 | -0.549 | 0.08189 | -0.046 | -6.704
-13 | -0.526 | 0.07415 | -0.048 | -7.093
-12.5 | -0.492 | 0.08689 | -0.04 | -5.665
-12 | -0.468 | 0.07626 | -0.043 | -6.139
-11.5 | -0.445 | 0.06698 | -0.047 | -6.651
-11 | -0.426 | 0.0558 | -0.053 | -7.633
-10.5 | -0.389 | 0.06723 | -0.042 | -5.792
-10 | -0.363 | 0.06317 | -0.042 | -5.751
-9.5 | -0.34 | 0.05439 | -0.048 | -6.259
-9 | -0.338 | 0.02809 | -0.066 | -12.032
-8.5 | -0.349 | 0.00898 | -0.08 | -38.89
-8 | -0.258 | 0.05009 | -0.042 | -5.159
-7.5 | -0.234 | 0.04379 | -0.048 | -5.35
-7 | -0.254 | 0.00736 | -0.082 | -34.562
-6.5 | -0.215 | 0.00937 | -0.079 | -22.918
-6 | -0.189 | 0.00728 | -0.083 | -25.967
-5.5 | -0.224 | 0.00745 | -0.083 | -30.038
-5 | -0.217 | 0.00725 | -0.083 | -29.874
-4.5 | -0.17 | 0.00694 | -0.084 | -24.461
-4 | -0.112 | 0.00671 | -0.084 | -16.628
-3.5 | -0.048 | 0.00663 | -0.085 | -7.251
-3 | 0.018 | 0.00654 | -0.085 | 2.745
-2.5 | 0.085 | 0.00646 | -0.085 | 13.146
-2 | 0.152 | 0.00635 | -0.086 | 24.001
-1.5 | 0.22 | 0.00677 | -0.086 | 32.544
-1 | 0.288 | 0.00725 | -0.087 | 39.71
-0.5 | 0.355 | 0.00696 | -0.087 | 51.032
0 | 0.422 | 0.00702 | -0.088 | 60.184
0.5 | 0.489 | 0.00663 | -0.088 | 73.806
1 | 0.557 | 0.00629 | -0.088 | 88.513
1.5 | 0.624 | 0.006 | -0.089 | 103.864
2 | 0.69 | 0.00588 | -0.089 | 117.33
2.5 | 0.756 | 0.00574 | -0.089 | 131.879
3 | 0.822 | 0.0058 | -0.09 | 141.628
3.5 | 0.886 | 0.0058 | -0.09 | 152.923
4 | 0.948 | 0.00593 | -0.09 | 159.869
4.5 | 1.004 | 0.00626 | -0.091 | 160.222
5 | 1.05 | 0.0067 | -0.091 | 156.83
5.5 | 1.066 | 0.00697 | -0.092 | 153.049
6 | 1.011 | 0.00744 | -0.092 | 135.919
6.5 | 0.647 | 0.00795 | -0.092 | 81.444
7 | 0.681 | 0.00816 | -0.093 | 83.444
7.5 | 0.715 | 0.00877 | -0.093 | 81.55
8 | 0.749 | 0.00861 | -0.093 | 87.01
8.5 | 0.774 | 0.01602 | -0.092 | 48.279
9 | 0.811 | 0.01541 | -0.093 | 52.645
9.5 | 0.825 | 0.0188 | -0.091 | 43.882
10 | 0.715 | 0.06988 | -0.051 | 10.234
10.5 | 0.889 | 0.01978 | -0.092 | 44.961
11 | 0.82 | 0.05022 | -0.075 | 16.321
11.5 | 0.803 | 0.07897 | -0.056 | 10.163
12 | 0.883 | 0.05185 | -0.077 | 17.029
12.5 | 0.86 | 0.08353 | -0.058 | 10.29
13 | 0.891 | 0.08775 | -0.061 | 10.149
13.5 | 0.913 | 0.08989 | -0.058 | 10.157
14 | 0.94 | 0.09719 | -0.057 | 9.668
14.5 | 0.978 | 0.09674 | -0.063 | 10.107
15 | 1.003 | 0.10554 | -0.063 | 9.504
15.5 | 1.021 | 0.10983 | -0.057 | 9.293
16 | 1.06 | 0.10814 | -0.064 | 9.804
16.5 | 1.099 | 0.10698 | -0.068 | 10.272
17 | 1.121 | 0.1176 | -0.067 | 9.536
17.5 | 1.137 | 0.12414 | -0.062 | 9.158
18 | 1.177 | 0.12168 | -0.067 | 9.672
18.5 | 1.215 | 0.1204 | -0.07 | 10.088
19 | 1.242 | 0.12676 | -0.07 | 9.8
19.5 | 1.245 | 0.16687 | -0.063 | 7.459
20 | 1.274 | 0.17012 | -0.064 | 7.491

## 112. Re 10M Mach 0.50 (2)
BIGFOIL.COM POLAR EXPORT
HN-465
HN-465 |  |  |  | Cl Max: | 1.2816 | at alpha= | 7.5 | deg
XFOIL ncrit=9 |  |  |  | L/D Max: | 139.342 | at alpha= | 4.5 | deg
Re: | 10000000 |  |  | Cd Min: | 0.15995 | at alpha= | -15 | deg
Mach: | 0.5 |  |  | Cl=0 at alpha= | -2.982 | deg
|  |  |  | @ Cl=0.1, Cd= | 0.0049696
|  |  |  | @ Cl=0.4, Cd= | 0.0047627
|  |  |  | @ Cl=0.6, Cd= | 0.0049993
alpha (deg) | Cl | Cd | Cm | Cl/Cd
-15 | -0.4007 | 0.15995 | -0.0079 | -2.5052
-14.5 | -0.3867 | 0.15402 | -0.0117 | -2.5107
-14 | -0.3743 | 0.14837 | -0.0153 | -2.5227
-13.5 | -0.3662 | 0.14382 | -0.0183 | -2.5462
-13 | -0.359 | 0.13868 | -0.0204 | -2.5887
-12.5 | -0.3544 | 0.13206 | -0.0222 | -2.6836
-12 | -0.3497 | 0.12553 | -0.0235 | -2.7858
-11.5 | -0.4665 | 0.13469 | -0.0127 | -3.4635
-11 | -0.4577 | 0.12682 | -0.0148 | -3.6091
-10.5 | -0.4533 | 0.1183 | -0.017 | -3.8318
-10 | -0.4447 | 0.10902 | -0.0212 | -4.0791
-9.5 | -0.433 | 0.09935 | -0.0272 | -4.3583
-9 | -0.4248 | 0.08889 | -0.0343 | -4.7789
-8.5 | -0.4162 | 0.07891 | -0.0419 | -5.2744
-8 | -0.4029 | 0.06954 | -0.0504 | -5.7938
-7.5 | -0.398 | 0.06034 | -0.0582 | -6.596
-7 | -0.3734 | 0.044 | -0.0877 | -8.4864
-6.5 | -0.3549 | 0.02981 | -0.103 | -11.9054
-6 | -0.3476 | 0.02092 | -0.1017 | -16.6157
-5.5 | -0.3245 | 0.01195 | -0.0991 | -27.1548
-5 | -0.2744 | 0.00678 | -0.0959 | -40.472
-4.5 | -0.2068 | 0.00573 | -0.0937 | -36.0908
-4 | -0.1379 | 0.00539 | -0.0923 | -25.5844
-3.5 | -0.0696 | 0.00523 | -0.0913 | -13.3078
-3 | -0.0024 | 0.00511 | -0.0905 | -0.46967
-2.5 | 0.0642 | 0.00504 | -0.0899 | 12.7381
-2 | 0.1303 | 0.00491 | -0.0894 | 26.5377
-1.5 | 0.196 | 0.00484 | -0.0891 | 40.4959
-1 | 0.2609 | 0.00479 | -0.0888 | 54.4676
-0.5 | 0.3263 | 0.00469 | -0.0888 | 69.5736
0 | 0.3911 | 0.00476 | -0.0885 | 82.1639
0.5 | 0.4558 | 0.00478 | -0.0883 | 95.3556
1 | 0.5207 | 0.00485 | -0.0881 | 107.3608
1.5 | 0.5851 | 0.00496 | -0.0877 | 117.9637
2 | 0.6496 | 0.00513 | -0.0872 | 126.6277
2.5 | 0.7153 | 0.00532 | -0.0867 | 134.4549
3 | 0.7796 | 0.00569 | -0.0857 | 137.0123
3.5 | 0.8443 | 0.00608 | -0.0846 | 138.8651
4 | 0.9089 | 0.00653 | -0.0831 | 139.1884
4.5 | 0.974 | 0.00699 | -0.0814 | 139.3419
5 | 1.0388 | 0.00752 | -0.0793 | 138.1383
5.5 | 1.1028 | 0.00802 | -0.0764 | 137.5062
6 | 1.1673 | 0.0085 | -0.0729 | 137.3294
6.5 | 1.2305 | 0.00967 | -0.0685 | 127.2492
7.5 | 1.2816 | 0.01848 | -0.0485 | 69.3506
8 | 1.2624 | 0.02472 | -0.0358 | 51.068
8.5 | 1.2251 | 0.03045 | -0.0243 | 40.2332
9 | 1.1848 | 0.03809 | -0.0193 | 31.1053
9.5 | 1.1465 | 0.04835 | -0.0218 | 23.7125
10 | 1.1127 | 0.0618 | -0.0309 | 18.0049
10.5 | 1.0856 | 0.07771 | -0.043 | 13.9699
11 | 1.0619 | 0.09416 | -0.0537 | 11.2776
11.5 | 1.038 | 0.11003 | -0.0632 | 9.4338
12 | 1.0222 | 0.12497 | -0.0724 | 8.1796
12.5 | 1.0113 | 0.13972 | -0.0816 | 7.238

## 113. Re 12M Mach 0.00 (1)
BIGFOIL.COM POLAR EXPORT
HN-465
HN-465 |  |  |  | Cl Max: | 1.093 | at alpha= | 8 | deg
JavaFoil+Calcfoil stall+Eppler ext transition |  |  |  | L/D Max: | 174.14 | at alpha= | 6.5 | deg
Re: | 12000000 |  |  | Cd Min: | 0.00526 | at alpha= | 4.5 | deg
Mach: | 0 |  |  | Cl=0 at alpha= | -3.1379 | deg
|  |  |  | @ Cl=0.1, Cd= | 0.006339
|  |  |  | @ Cl=0.4, Cd= | 0.0064065
|  |  |  | @ Cl=0.6, Cd= | 0.0055241
alpha (deg) | Cl | Cd | Cm | Cl/Cd
-14 | -0.313 | 0.09077 | -0.035 | -3.448
-13.5 | -0.33 | 0.08604 | -0.035 | -3.831
-13 | -0.346 | 0.08163 | -0.036 | -4.236
-12.5 | -0.362 | 0.07651 | -0.036 | -4.727
-12 | -0.376 | 0.07257 | -0.037 | -5.182
-11.5 | -0.389 | 0.06801 | -0.038 | -5.721
-11 | -0.4 | 0.06326 | -0.039 | -6.324
-10.5 | -0.41 | 0.05641 | -0.042 | -7.272
-10 | -0.416 | 0.05091 | -0.045 | -8.173
-9.5 | -0.477 | 0.01239 | -0.065 | -38.527
-9 | -0.495 | 0.00733 | -0.069 | -67.45
-8.5 | -0.481 | 0.00729 | -0.07 | -66.021
-8 | -0.457 | 0.00704 | -0.07 | -64.874
-7.5 | -0.427 | 0.00734 | -0.07 | -58.079
-7 | -0.391 | 0.00713 | -0.071 | -54.841
-6.5 | -0.351 | 0.00693 | -0.071 | -50.679
-6 | -0.307 | 0.00674 | -0.071 | -45.553
-5.5 | -0.259 | 0.00659 | -0.072 | -39.293
-5 | -0.208 | 0.00647 | -0.072 | -32.135
-4.5 | -0.154 | 0.00635 | -0.073 | -24.29
-4 | -0.099 | 0.00629 | -0.073 | -15.721
-3.5 | -0.042 | 0.00624 | -0.073 | -6.745
-3 | 0.016 | 0.00621 | -0.074 | 2.513
-2.5 | 0.074 | 0.0062 | -0.074 | 11.898
-2 | 0.132 | 0.00651 | -0.074 | 20.31
-1.5 | 0.191 | 0.00712 | -0.075 | 26.795
-1 | 0.249 | 0.00678 | -0.075 | 36.748
-0.5 | 0.308 | 0.00701 | -0.075 | 43.881
0 | 0.366 | 0.0066 | -0.076 | 55.404
0.5 | 0.424 | 0.00627 | -0.076 | 67.659
1 | 0.482 | 0.00593 | -0.076 | 81.395
1.5 | 0.54 | 0.0057 | -0.077 | 94.866
2 | 0.598 | 0.00553 | -0.077 | 108.212
2.5 | 0.656 | 0.00536 | -0.077 | 122.51
3 | 0.714 | 0.00539 | -0.078 | 132.402
3.5 | 0.77 | 0.00531 | -0.078 | 144.944
4 | 0.826 | 0.00531 | -0.078 | 155.643
4.5 | 0.88 | 0.00526 | -0.079 | 167.136
5 | 0.931 | 0.00545 | -0.079 | 170.818
5.5 | 0.976 | 0.00574 | -0.079 | 169.942
6 | 1.015 | 0.00592 | -0.08 | 171.527
6.5 | 1.047 | 0.00602 | -0.08 | 174.14
7 | 1.072 | 0.00617 | -0.08 | 173.658
7.5 | 1.087 | 0.00632 | -0.08 | 171.904
8 | 1.093 | 0.00646 | -0.081 | 169.08
8.5 | 1.088 | 0.00663 | -0.081 | 164.292
9 | 1.075 | 0.00678 | -0.081 | 158.593
9.5 | 1.052 | 0.00694 | -0.082 | 151.688
10 | 1.022 | 0.00723 | -0.082 | 141.429
10.5 | 0.985 | 0.0074 | -0.082 | 133.217
11 | 0.944 | 0.00746 | -0.082 | 126.424
11.5 | 0.893 | 0.01446 | -0.082 | 61.764
12 | 0.842 | 0.01543 | -0.082 | 54.57
12.5 | 0.786 | 0.01696 | -0.081 | 46.316
13 | 0.726 | 0.01973 | -0.08 | 36.795

## 114. Re 12M Mach 0.00 (2)
BIGFOIL.COM POLAR EXPORT
HN-465
HN-465 |  |  |  | Cl Max: | 1.3978 | at alpha= | 10 | deg
XFOIL ncrit=9 |  |  |  | L/D Max: | 139.013 | at alpha= | 6 | deg
Re: | 12000000 |  |  | Cd Min: | 0.02917 | at alpha= | -15 | deg
Mach: | 0 |  |  | Cl=0 at alpha= | -3.0333 | deg
|  |  |  | @ Cl=0.1, Cd= | 0.0047934
|  |  |  | @ Cl=0.4, Cd= | 0.0046713
|  |  |  | @ Cl=0.6, Cd= | 0.0050149
alpha (deg) | Cl | Cd | Cm | Cl/Cd
-15 | -1.2292 | 0.02917 | -0.0725 | -42.1392
-14.5 | -1.2294 | 0.02248 | -0.072 | -54.6886
-14 | -1.1898 | 0.01885 | -0.0734 | -63.1194
-13.5 | -1.1421 | 0.01652 | -0.0745 | -69.1344
-13 | -1.0906 | 0.0146 | -0.0757 | -74.6986
-12.5 | -1.0361 | 0.01298 | -0.077 | -79.8228
-12 | -0.9792 | 0.01179 | -0.0784 | -83.0534
-11.5 | -0.923 | 0.01002 | -0.0799 | -92.1158
-11 | -0.8682 | 0.00936 | -0.0802 | -92.7564
-10.5 | -0.8152 | 0.00883 | -0.0801 | -92.3216
-10 | -0.7598 | 0.0083 | -0.0804 | -91.5422
-9.5 | -0.7053 | 0.00783 | -0.0804 | -90.0766
-9 | -0.6522 | 0.00742 | -0.08 | -87.8976
-8.5 | -0.5988 | 0.00701 | -0.0797 | -85.4208
-8 | -0.5459 | 0.00669 | -0.0792 | -81.5994
-7.5 | -0.4925 | 0.00638 | -0.0788 | -77.1944
-7 | -0.4382 | 0.0061 | -0.0785 | -71.8361
-6.5 | -0.384 | 0.00566 | -0.0782 | -67.8445
-6 | -0.329 | 0.00549 | -0.0781 | -59.9271
-5 | -0.2185 | 0.00517 | -0.0779 | -42.2631
-4.5 | -0.163 | 0.0051 | -0.0778 | -31.9608
-4 | -0.1074 | 0.00503 | -0.0778 | -21.3519
-3.5 | -0.0518 | 0.00495 | -0.0777 | -10.4646
-3 | 0.0037 | 0.0049 | -0.0777 | 0.7551
-2.5 | 0.0594 | 0.00483 | -0.0777 | 12.2981
-2 | 0.1149 | 0.00478 | -0.0777 | 24.0377
-1.5 | 0.1704 | 0.00475 | -0.0777 | 35.8737
-1 | 0.2261 | 0.00466 | -0.0777 | 48.5193
-0.5 | 0.2815 | 0.00462 | -0.0777 | 60.9307
0 | 0.3368 | 0.00468 | -0.0777 | 71.9658
0.5 | 0.3922 | 0.00466 | -0.0778 | 84.1631
1 | 0.4473 | 0.00474 | -0.0778 | 94.3671
1.5 | 0.502 | 0.00485 | -0.0777 | 103.5052
2 | 0.5573 | 0.00489 | -0.0777 | 113.9673
2.5 | 0.612 | 0.00505 | -0.0776 | 121.1881
3 | 0.6667 | 0.00525 | -0.0775 | 126.9905
3.5 | 0.7202 | 0.0056 | -0.0772 | 128.6071
4 | 0.774 | 0.00592 | -0.0769 | 130.7432
4.5 | 0.828 | 0.00617 | -0.0767 | 134.1977
5 | 0.881 | 0.00654 | -0.0762 | 134.7095
5.5 | 0.934 | 0.00684 | -0.0758 | 136.5497
6 | 0.9856 | 0.00709 | -0.0751 | 139.0127
6.5 | 1.0363 | 0.00747 | -0.0741 | 138.7282
7 | 1.0892 | 0.00788 | -0.0737 | 138.2234
7.5 | 1.1416 | 0.00832 | -0.0732 | 137.2115
8 | 1.1939 | 0.00872 | -0.0728 | 136.9151
8.5 | 1.2457 | 0.00916 | -0.0723 | 135.9934
9 | 1.2971 | 0.00961 | -0.0717 | 134.974
9.5 | 1.3477 | 0.0101 | -0.0711 | 133.4356
10 | 1.3978 | 0.01062 | -0.0704 | 131.6196

## 115. Re 12M Mach 0.10 (1)
BIGFOIL.COM POLAR EXPORT
HN-465
HN-465 |  |  |  | Cl Max: | 1.089 | at alpha= | 8 | deg
JavaFoil+Calcfoil stall+Eppler ext transition |  |  |  | L/D Max: | 173.503 | at alpha= | 6.5 | deg
Re: | 12000000 |  |  | Cd Min: | 0.00528 | at alpha= | 4.5 | deg
Mach: | 0.1 |  |  | Cl=0 at alpha= | -3.1379 | deg
|  |  |  | @ Cl=0.1, Cd= | 0.0063522
|  |  |  | @ Cl=0.4, Cd= | 0.0064324
|  |  |  | @ Cl=0.6, Cd= | 0.0055429
alpha (deg) | Cl | Cd | Cm | Cl/Cd
-14 | -0.279 | 0.09147 | -0.035 | -3.05
-13.5 | -0.298 | 0.08651 | -0.035 | -3.442
-13 | -0.317 | 0.08207 | -0.036 | -3.858
-12.5 | -0.335 | 0.07711 | -0.036 | -4.346
-12 | -0.352 | 0.07341 | -0.036 | -4.8
-11.5 | -0.368 | 0.06898 | -0.037 | -5.339
-11 | -0.382 | 0.06412 | -0.038 | -5.963
-10.5 | -0.395 | 0.05812 | -0.041 | -6.79
-10 | -0.403 | 0.05318 | -0.043 | -7.573
-9.5 | -0.422 | 0.03535 | -0.054 | -11.951
-9 | -0.487 | 0.00829 | -0.069 | -58.717
-8.5 | -0.476 | 0.00738 | -0.07 | -64.539
-8 | -0.454 | 0.00705 | -0.07 | -64.328
-7.5 | -0.425 | 0.00741 | -0.071 | -57.352
-7 | -0.391 | 0.00714 | -0.071 | -54.732
-6.5 | -0.351 | 0.00693 | -0.071 | -50.738
-6 | -0.308 | 0.00679 | -0.072 | -45.274
-5.5 | -0.26 | 0.00659 | -0.072 | -39.433
-5 | -0.209 | 0.00647 | -0.073 | -32.247
-4.5 | -0.155 | 0.0064 | -0.073 | -24.223
-4 | -0.099 | 0.00634 | -0.073 | -15.677
-3.5 | -0.042 | 0.00626 | -0.074 | -6.751
-3 | 0.016 | 0.00621 | -0.074 | 2.526
-2.5 | 0.074 | 0.00622 | -0.074 | 11.917
-2 | 0.133 | 0.00652 | -0.075 | 20.388
-1.5 | 0.192 | 0.00713 | -0.075 | 26.892
-1 | 0.251 | 0.0068 | -0.075 | 36.82
-0.5 | 0.309 | 0.00702 | -0.076 | 44.01
0 | 0.368 | 0.00662 | -0.076 | 55.566
0.5 | 0.426 | 0.00628 | -0.077 | 67.86
1 | 0.485 | 0.00594 | -0.077 | 81.663
1.5 | 0.543 | 0.00571 | -0.077 | 95.15
2 | 0.601 | 0.00554 | -0.077 | 108.576
2.5 | 0.659 | 0.00537 | -0.078 | 122.868
3 | 0.717 | 0.0054 | -0.078 | 132.699
3.5 | 0.774 | 0.00533 | -0.078 | 145.351
4 | 0.83 | 0.00532 | -0.079 | 155.982
4.5 | 0.884 | 0.00528 | -0.079 | 167.443
5 | 0.935 | 0.00548 | -0.079 | 170.568
5.5 | 0.98 | 0.00577 | -0.08 | 169.807
6 | 1.019 | 0.00595 | -0.08 | 171.153
6.5 | 1.05 | 0.00605 | -0.08 | 173.503
7 | 1.073 | 0.00621 | -0.081 | 172.717
7.5 | 1.086 | 0.00637 | -0.081 | 170.383
8 | 1.089 | 0.00651 | -0.081 | 167.094
8.5 | 1.081 | 0.00669 | -0.081 | 161.446
9 | 1.062 | 0.00684 | -0.082 | 155.245
9.5 | 1.035 | 0.00701 | -0.082 | 147.519
10 | 0.998 | 0.00728 | -0.082 | 137.065
10.5 | 0.955 | 0.0075 | -0.082 | 127.33
11 | 0.907 | 0.00758 | -0.083 | 119.64
11.5 | 0.849 | 0.01483 | -0.082 | 57.289
12 | 0.791 | 0.01589 | -0.082 | 49.809
12.5 | 0.728 | 0.01791 | -0.081 | 40.629
13 | 0.66 | 0.02209 | -0.079 | 29.888

## 116. Re 12M Mach 0.10 (2)
BIGFOIL.COM POLAR EXPORT
HN-465
HN-465 |  |  |  | Cl Max: | 1.6549 | at alpha= | 13.5 | deg
XFOIL ncrit=9 |  |  |  | L/D Max: | 138.644 | at alpha= | 6.5 | deg
Re: | 12000000 |  |  | Cd Min: | 0.13782 | at alpha= | 18.5 | deg
Mach: | 0.1 |  |  | Cl=0 at alpha= | -3.0321 | deg
|  |  |  | @ Cl=0.1, Cd= | 0.0047966
|  |  |  | @ Cl=0.4, Cd= | 0.0046682
|  |  |  | @ Cl=0.6, Cd= | 0.0050152
alpha (deg) | Cl | Cd | Cm | Cl/Cd
-14 | -1.0939 | 0.03485 | -0.0734 | -31.3888
-13.5 | -1.122 | 0.0247 | -0.075 | -45.4251
-13 | -1.0906 | 0.01864 | -0.0773 | -58.5086
-12.5 | -1.0431 | 0.01514 | -0.0789 | -68.897
-12 | -0.9878 | 0.01319 | -0.0802 | -74.8901
-11 | -0.8771 | 0.00973 | -0.0819 | -90.1439
-10.5 | -0.8236 | 0.00907 | -0.0815 | -90.8049
-10 | -0.7674 | 0.00849 | -0.0817 | -90.3887
-9.5 | -0.712 | 0.00798 | -0.0816 | -89.2231
-9 | -0.6582 | 0.00754 | -0.0811 | -87.2944
-8.5 | -0.6041 | 0.00712 | -0.0807 | -84.8455
-8 | -0.5506 | 0.00678 | -0.0801 | -81.2094
-7.5 | -0.4966 | 0.00645 | -0.0796 | -76.9922
-7 | -0.4419 | 0.00616 | -0.0792 | -71.737
-6.5 | -0.3871 | 0.00571 | -0.0789 | -67.7933
-5 | -0.2202 | 0.00518 | -0.0784 | -42.5097
-4.5 | -0.1643 | 0.0051 | -0.0783 | -32.2157
-4 | -0.1083 | 0.00504 | -0.0783 | -21.4881
-3.5 | -0.0524 | 0.00495 | -0.0782 | -10.5859
-3 | 0.0036 | 0.0049 | -0.0781 | 0.73469
-2.5 | 0.0596 | 0.00484 | -0.0781 | 12.314
-2 | 0.1154 | 0.00478 | -0.0781 | 24.1423
-1.5 | 0.1713 | 0.00476 | -0.078 | 35.9874
-1 | 0.2273 | 0.00466 | -0.0781 | 48.7768
-0.5 | 0.2829 | 0.00462 | -0.0781 | 61.2338
0 | 0.3386 | 0.00469 | -0.0781 | 72.1962
0.5 | 0.3943 | 0.00466 | -0.0781 | 84.6137
1 | 0.4497 | 0.00474 | -0.0781 | 94.8734
1.5 | 0.5047 | 0.00485 | -0.078 | 104.0619
2 | 0.5604 | 0.0049 | -0.078 | 114.3673
2.5 | 0.6154 | 0.00506 | -0.0779 | 121.6206
3 | 0.6704 | 0.00526 | -0.0778 | 127.4525
3.5 | 0.7242 | 0.00562 | -0.0774 | 128.8612
4 | 0.7783 | 0.00593 | -0.0771 | 131.2479
4.5 | 0.8328 | 0.00618 | -0.0769 | 134.7573
5 | 0.886 | 0.00657 | -0.0764 | 134.8554
5.5 | 0.9396 | 0.00687 | -0.076 | 136.7686
6 | 0.9912 | 0.00716 | -0.0751 | 138.4358
6.5 | 1.0426 | 0.00752 | -0.0741 | 138.6436
7 | 1.096 | 0.00794 | -0.0736 | 138.0353
7.5 | 1.1489 | 0.00837 | -0.0731 | 137.264
8 | 1.2017 | 0.00879 | -0.0726 | 136.7122
8.5 | 1.254 | 0.00924 | -0.072 | 135.7143
9 | 1.3059 | 0.0097 | -0.0713 | 134.6289
9.5 | 1.3571 | 0.01022 | -0.0706 | 132.7886
10 | 1.4072 | 0.01081 | -0.0697 | 130.1758
10.5 | 1.451 | 0.01214 | -0.0675 | 119.5222
11 | 1.4948 | 0.01336 | -0.0655 | 111.8862
11.5 | 1.5346 | 0.01493 | -0.0629 | 102.7863
12 | 1.5721 | 0.01658 | -0.0601 | 94.8191
12.5 | 1.6061 | 0.01837 | -0.0569 | 87.4306
13 | 1.634 | 0.02046 | -0.0528 | 79.8631
13.5 | 1.6549 | 0.02266 | -0.0479 | 73.0318
14 | 1.6537 | 0.02486 | -0.0392 | 66.5205
14.5 | 1.6493 | 0.02775 | -0.0319 | 59.4342
15 | 1.64 | 0.03154 | -0.026 | 51.9975
15.5 | 1.5965 | 0.03933 | -0.0213 | 40.5924
16 | 1.595 | 0.04453 | -0.0207 | 35.8185
16.5 | 1.5464 | 0.05721 | -0.0245 | 27.0302
17 | 1.5133 | 0.07047 | -0.0313 | 21.4744
17.5 | 1.4687 | 0.08812 | -0.0419 | 16.667
18 | 1.4094 | 0.11082 | -0.0558 | 12.7179
18.5 | 1.3376 | 0.13782 | -0.0723 | 9.7054

## 117. Re 12M Mach 0.25 (1)
BIGFOIL.COM POLAR EXPORT
HN-465
HN-465 |  |  |  | Cl Max: | 1.073 | at alpha= | 7 | deg
JavaFoil+Calcfoil stall+Eppler ext transition |  |  |  | L/D Max: | 169.971 | at alpha= | 5 | deg
Re: | 12000000 |  |  | Cd Min: | 0.00536 | at alpha= | 4.5 | deg
Mach: | 0.25 |  |  | Cl=0 at alpha= | -3.1356 | deg
|  |  |  | @ Cl=0.1, Cd= | 0.006392
|  |  |  | @ Cl=0.4, Cd= | 0.0333
|  |  |  | @ Cl=0.6, Cd= | 0.0333
alpha (deg) | Cl | Cd | Cm | Cl/Cd
-13 | -0.056 | 0.08228 | -0.037 | -0.675
-12.5 | -0.053 | 0.08015 | -0.036 | -0.657
-12 | -0.109 | 0.07569 | -0.036 | -1.446
-11.5 | -0.174 | 0.07153 | -0.037 | -2.436
-11 | -0.224 | 0.06718 | -0.037 | -3.329
-10.5 | -0.265 | 0.06359 | -0.037 | -4.174
-10 | -0.301 | 0.05826 | -0.04 | -5.168
-9.5 | -0.33 | 0.05284 | -0.043 | -6.24
-9 | -0.351 | 0.04644 | -0.047 | -7.56
-8.5 | -0.399 | 0.01708 | -0.064 | -23.348
-8 | -0.428 | 0.00736 | -0.072 | -58.081
-7.5 | -0.41 | 0.00711 | -0.073 | -57.718
-7 | -0.384 | 0.00734 | -0.073 | -52.374
-6.5 | -0.35 | 0.00715 | -0.073 | -49.022
-6 | -0.31 | 0.00693 | -0.074 | -44.656
-5.5 | -0.263 | 0.00671 | -0.074 | -39.242
-5 | -0.213 | 0.00657 | -0.075 | -32.339
-4.5 | -0.158 | 0.00646 | -0.075 | -24.527
-4 | -0.102 | 0.00638 | -0.075 | -15.954
-3.5 | -0.043 | 0.0063 | -0.076 | -6.884
-3 | 0.016 | 0.00626 | -0.076 | 2.573
-2.5 | 0.076 | 0.00627 | -0.076 | 12.147
-2 | 0.137 | 0.00658 | -0.077 | 20.748
-1.5 | 0.197 | 0.00722 | -0.077 | 27.275
-1 | 0.257 | 0.00686 | -0.078 | 37.511
-0.5 | 0.318 | 0.00711 | -0.078 | 44.68
0 | 0.378 | 0.0067 | -0.078 | 56.439
0.5 | 0.438 | 0.00635 | -0.079 | 68.969
1 | 0.498 | 0.006 | -0.079 | 83.077
1.5 | 0.558 | 0.00578 | -0.079 | 96.634
2 | 0.618 | 0.00559 | -0.08 | 110.493
2.5 | 0.677 | 0.00543 | -0.08 | 124.827
3 | 0.737 | 0.00547 | -0.08 | 134.577
3.5 | 0.795 | 0.0054 | -0.081 | 147.371
4 | 0.852 | 0.00541 | -0.081 | 157.568
4.5 | 0.907 | 0.00536 | -0.081 | 169.09
5 | 0.958 | 0.00564 | -0.082 | 169.971
5.5 | 1.002 | 0.00594 | -0.082 | 168.644
6 | 1.037 | 0.00614 | -0.082 | 168.771
6.5 | 1.061 | 0.00627 | -0.082 | 169.336
7 | 1.073 | 0.00646 | -0.083 | 166.045
7.5 | 1.069 | 0.00666 | -0.083 | 160.451
8 | 1.048 | 0.00685 | -0.083 | 152.919
8.5 | 1.008 | 0.00694 | -0.084 | 145.393
9 | 0.951 | 0.00725 | -0.084 | 131.183
9.5 | 0.876 | 0.00768 | -0.084 | 114.021
10 | 0.786 | 0.00793 | -0.084 | 99.083
10.5 | 0.68 | 0.01447 | -0.084 | 47.011
11 | 0.564 | 0.01589 | -0.084 | 35.461
11.5 | 0.434 | 0.0193 | -0.082 | 22.484
12 | 0.287 | 0.0333 | -0.075 | 8.608

## 118. Re 12M Mach 0.25 (2)
BIGFOIL.COM POLAR EXPORT
HN-465
HN-465 |  |  |  | Cl Max: | 1.568 | at alpha= | 12 | deg
XFOIL ncrit=9 |  |  |  | L/D Max: | 138.905 | at alpha= | 6.5 | deg
Re: | 12000000 |  |  | Cd Min: | 0.15719 | at alpha= | 17 | deg
Mach: | 0.25 |  |  | Cl=0 at alpha= | -3.0224 | deg
|  |  |  | @ Cl=0.1, Cd= | 0.0048085
|  |  |  | @ Cl=0.4, Cd= | 0.0047271
|  |  |  | @ Cl=0.6, Cd= | 0.0049984
alpha (deg) | Cl | Cd | Cm | Cl/Cd
-15 | -0.3974 | 0.15651 | -0.0081 | -2.5391
-14.5 | -0.3892 | 0.1519 | -0.0116 | -2.5622
-14 | -0.3834 | 0.14748 | -0.0145 | -2.5997
-13.5 | -0.3761 | 0.14155 | -0.0167 | -2.657
-12.5 | -0.6967 | 0.09227 | -0.0288 | -7.5507
-12 | -0.7087 | 0.0827 | -0.0338 | -8.5695
-11.5 | -0.7865 | 0.0619 | -0.0483 | -12.706
-11 | -0.7811 | 0.0447 | -0.0683 | -17.4743
-10 | -0.8039 | 0.01195 | -0.0901 | -67.272
-9.5 | -0.7468 | 0.00975 | -0.0896 | -76.5949
-9 | -0.6913 | 0.00873 | -0.088 | -79.1867
-8.5 | -0.634 | 0.00798 | -0.0868 | -79.4486
-8 | -0.5772 | 0.00745 | -0.0855 | -77.4765
-7.5 | -0.5201 | 0.00699 | -0.0843 | -74.4063
-7 | -0.4622 | 0.00659 | -0.0835 | -70.1366
-6.5 | -0.4046 | 0.0061 | -0.0827 | -66.3279
-6 | -0.3467 | 0.00566 | -0.0821 | -61.2544
-5.5 | -0.2883 | 0.00547 | -0.0816 | -52.7057
-5 | -0.2299 | 0.0053 | -0.0813 | -43.3774
-4 | -0.1134 | 0.00508 | -0.0807 | -22.3228
-3.5 | -0.0554 | 0.00497 | -0.0805 | -11.1469
-3 | 0.0026 | 0.00492 | -0.0804 | 0.52846
-2.5 | 0.0605 | 0.00487 | -0.0803 | 12.423
-2 | 0.1183 | 0.00478 | -0.0802 | 24.749
-1.5 | 0.1758 | 0.00478 | -0.0801 | 36.7782
-1 | 0.2337 | 0.00468 | -0.0801 | 49.9359
-0.5 | 0.291 | 0.00462 | -0.0801 | 62.987
0 | 0.3482 | 0.0047 | -0.0801 | 74.0851
1 | 0.463 | 0.00476 | -0.08 | 97.2689
1.5 | 0.5196 | 0.00488 | -0.0799 | 106.4754
2 | 0.5771 | 0.00493 | -0.0799 | 117.0588
2.5 | 0.634 | 0.0051 | -0.0797 | 124.3137
3 | 0.6908 | 0.00532 | -0.0794 | 129.8496
3.5 | 0.7466 | 0.00567 | -0.079 | 131.6755
4 | 0.8025 | 0.00603 | -0.0785 | 133.0846
4.5 | 0.8589 | 0.00632 | -0.078 | 135.9019
5 | 0.9144 | 0.00672 | -0.0773 | 136.0714
5.5 | 0.97 | 0.00707 | -0.0766 | 137.1994
6 | 1.0235 | 0.0074 | -0.0753 | 138.3108
6.5 | 1.0779 | 0.00776 | -0.0741 | 138.9046
7 | 1.1337 | 0.00824 | -0.0731 | 137.585
7.5 | 1.1895 | 0.00871 | -0.0722 | 136.5672
8 | 1.2452 | 0.00919 | -0.0712 | 135.4951
8.5 | 1.3001 | 0.00975 | -0.0699 | 133.3436
9 | 1.3541 | 0.01041 | -0.0684 | 130.0768
9.5 | 1.4057 | 0.01133 | -0.0664 | 124.0688
10 | 1.4534 | 0.01264 | -0.0637 | 114.9842
10.5 | 1.4975 | 0.01427 | -0.0604 | 104.9404
11 | 1.5362 | 0.01631 | -0.0563 | 94.1876
11.5 | 1.5618 | 0.01933 | -0.0505 | 80.7967
12 | 1.568 | 0.0233 | -0.0425 | 67.2961
12.5 | 1.5428 | 0.0272 | -0.0306 | 56.7206
13 | 1.5055 | 0.03302 | -0.0217 | 45.5936
13.5 | 1.466 | 0.04079 | -0.0179 | 35.9402
14 | 1.4257 | 0.0513 | -0.0197 | 27.7914
14.5 | 1.3868 | 0.06488 | -0.0269 | 21.3748
15 | 1.3503 | 0.08112 | -0.0374 | 16.6457
15.5 | 1.3225 | 0.09732 | -0.0476 | 13.5892
16 | 1.2827 | 0.11668 | -0.0594 | 10.9933
16.5 | 1.2416 | 0.13656 | -0.0713 | 9.092
17 | 1.2 | 0.15719 | -0.0841 | 7.6341

## 119. Re 12M Mach 0.50 (1)
BIGFOIL.COM POLAR EXPORT
HN-465
HN-465 |  |  |  | Cl Max: | 1.273 | at alpha= | 20 | deg
JavaFoil+Calcfoil stall+Eppler ext transition |  |  |  | L/D Max: | 163.427 | at alpha= | 4.5 | deg
Re: | 12000000 |  |  | Cd Min: | 0.00574 | at alpha= | 2.5 | deg
Mach: | 0.5 |  |  | Cl=0 at alpha= | -3.1364 | deg
|  |  |  | @ Cl=0.1, Cd= | 0.006381
|  |  |  | @ Cl=0.4, Cd= | 0.0071945
|  |  |  | @ Cl=0.6, Cd= | 0.0061481
alpha (deg) | Cl | Cd | Cm | Cl/Cd
-20 | -0.88 | 0.14249 | -0.044 | -6.179
-19.5 | -0.854 | 0.13883 | -0.043 | -6.149
-19 | -0.826 | 0.1358 | -0.042 | -6.083
-18.5 | -0.8 | 0.13086 | -0.042 | -6.113
-18 | -0.775 | 0.12355 | -0.042 | -6.274
-17.5 | -0.752 | 0.12366 | -0.043 | -6.082
-17 | -0.726 | 0.11857 | -0.043 | -6.123
-16.5 | -0.7 | 0.11293 | -0.043 | -6.197
-16 | -0.676 | 0.10439 | -0.044 | -6.475
-15.5 | -0.652 | 0.09635 | -0.045 | -6.772
-15 | -0.622 | 0.10627 | -0.042 | -5.853
-14.5 | -0.597 | 0.09867 | -0.042 | -6.048
-14 | -0.573 | 0.0886 | -0.044 | -6.472
-13.5 | -0.551 | 0.07902 | -0.048 | -6.975
-13 | -0.53 | 0.07001 | -0.051 | -7.564
-12.5 | -0.493 | 0.08574 | -0.04 | -5.744
-12 | -0.469 | 0.07487 | -0.044 | -6.262
-11.5 | -0.447 | 0.065 | -0.049 | -6.878
-11 | -0.43 | 0.05162 | -0.056 | -8.33
-10.5 | -0.39 | 0.06646 | -0.042 | -5.863
-10 | -0.364 | 0.06245 | -0.042 | -5.822
-9.5 | -0.342 | 0.0528 | -0.049 | -6.471
-9 | -0.354 | 0.01773 | -0.072 | -19.969
-8.5 | -0.35 | 0.00874 | -0.08 | -40.09
-8 | -0.259 | 0.04934 | -0.043 | -5.246
-7.5 | -0.236 | 0.04092 | -0.053 | -5.778
-7 | -0.254 | 0.00756 | -0.082 | -33.638
-6.5 | -0.221 | 0.00813 | -0.082 | -27.185
-6 | -0.189 | 0.00766 | -0.083 | -24.706
-5.5 | -0.224 | 0.00738 | -0.083 | -30.345
-5 | -0.217 | 0.00709 | -0.083 | -30.527
-4.5 | -0.17 | 0.00687 | -0.084 | -24.704
-4 | -0.112 | 0.00668 | -0.084 | -16.682
-3.5 | -0.048 | 0.00656 | -0.085 | -7.324
-3 | 0.018 | 0.00646 | -0.085 | 2.776
-2.5 | 0.085 | 0.00639 | -0.085 | 13.299
-2 | 0.152 | 0.00635 | -0.086 | 24.006
-1.5 | 0.22 | 0.0075 | -0.086 | 29.341
-1 | 0.288 | 0.00724 | -0.087 | 39.715
-0.5 | 0.355 | 0.00749 | -0.087 | 47.381
0 | 0.422 | 0.00705 | -0.088 | 59.886
0.5 | 0.489 | 0.00667 | -0.088 | 73.379
1 | 0.557 | 0.00627 | -0.088 | 88.822
1.5 | 0.624 | 0.00608 | -0.089 | 102.576
2 | 0.69 | 0.00585 | -0.089 | 118.068
2.5 | 0.756 | 0.00574 | -0.089 | 131.679
3 | 0.822 | 0.00578 | -0.09 | 142.192
3.5 | 0.886 | 0.00578 | -0.09 | 153.412
4 | 0.948 | 0.00582 | -0.09 | 162.749
4.5 | 1.004 | 0.00614 | -0.091 | 163.427
5 | 1.05 | 0.00654 | -0.091 | 160.49
5.5 | 1.066 | 0.00679 | -0.092 | 157.046
6 | 1.011 | 0.00725 | -0.092 | 139.566
6.5 | 0.647 | 0.00776 | -0.092 | 83.476
7 | 0.681 | 0.00795 | -0.093 | 85.717
7.5 | 0.715 | 0.00851 | -0.093 | 84.053
8 | 0.749 | 0.00836 | -0.093 | 89.565
8.5 | 0.776 | 0.01538 | -0.093 | 50.482
9 | 0.813 | 0.01488 | -0.093 | 54.625
9.5 | 0.832 | 0.0176 | -0.092 | 47.275
10 | 0.717 | 0.06818 | -0.053 | 10.515
10.5 | 0.895 | 0.01866 | -0.092 | 47.929
11 | 0.849 | 0.03816 | -0.081 | 22.256
11.5 | 0.805 | 0.07675 | -0.058 | 10.491
12 | 0.925 | 0.03567 | -0.084 | 25.922
12.5 | 0.868 | 0.07815 | -0.063 | 11.102
13 | 0.895 | 0.08436 | -0.063 | 10.607
13.5 | 0.925 | 0.08243 | -0.064 | 11.221
14 | 0.945 | 0.09277 | -0.061 | 10.189
14.5 | 0.986 | 0.091 | -0.066 | 10.83
15 | 1.006 | 0.10225 | -0.064 | 9.84
15.5 | 1.026 | 0.10624 | -0.061 | 9.659
16 | 1.07 | 0.10137 | -0.067 | 10.555
16.5 | 1.106 | 0.1015 | -0.07 | 10.897
17 | 1.124 | 0.1147 | -0.067 | 9.802
17.5 | 1.134 | 0.14007 | -0.061 | 8.096
18 | 1.164 | 0.14319 | -0.062 | 8.131
18.5 | 1.195 | 0.14607 | -0.064 | 8.182
19 | 1.225 | 0.15093 | -0.065 | 8.119
19.5 | 1.244 | 0.18009 | -0.062 | 6.908
20 | 1.273 | 0.18415 | -0.063 | 6.915

## 120. Re 12M Mach 0.50 (2)
BIGFOIL.COM POLAR EXPORT
HN-465
HN-465 |  |  |  | Cl Max: | 1.2873 | at alpha= | 7.5 | deg
XFOIL ncrit=9 |  |  |  | L/D Max: | 141.942 | at alpha= | 6 | deg
Re: | 12000000 |  |  | Cd Min: | 0.27216 | at alpha= | -20 | deg
Mach: | 0.5 |  |  | Cl=0 at alpha= | -2.9768 | deg
|  |  |  | @ Cl=0.1, Cd= | 0.0049143
|  |  |  | @ Cl=0.4, Cd= | 0.00477
|  |  |  | @ Cl=0.6, Cd= | 0.0050184
alpha (deg) | Cl | Cd | Cm | Cl/Cd
-20 | -0.7689 | 0.27216 | 0.0492 | -2.8252
-19.5 | -0.7474 | 0.26376 | 0.0444 | -2.8336
-19 | -0.726 | 0.25547 | 0.0398 | -2.8418
-18.5 | -0.7047 | 0.24712 | 0.0352 | -2.8517
-18 | -0.6846 | 0.23855 | 0.0307 | -2.8698
-17.5 | -0.6641 | 0.2302 | 0.0264 | -2.8849
-17 | -0.6442 | 0.22143 | 0.0222 | -2.9093
-16.5 | -0.6245 | 0.21308 | 0.0181 | -2.9308
-16 | -0.6056 | 0.20434 | 0.0141 | -2.9637
-15 | -0.5648 | 0.18987 | 0.007 | -2.9747
-14.5 | -0.5468 | 0.18195 | 0.0036 | -3.0052
-14 | -0.5297 | 0.17407 | 0.0003 | -3.043
-13.5 | -0.5136 | 0.16629 | -0.0026 | -3.0886
-13 | -0.4993 | 0.15866 | -0.0052 | -3.147
-12.5 | -0.3549 | 0.13209 | -0.0221 | -2.6868
-12 | -0.4744 | 0.14337 | -0.0098 | -3.3089
-11.5 | -0.4675 | 0.13483 | -0.0123 | -3.4673
-11 | -0.4592 | 0.12689 | -0.0144 | -3.6189
-10.5 | -0.4519 | 0.11689 | -0.0187 | -3.866
-10 | -0.4412 | 0.10681 | -0.0245 | -4.1307
-9.5 | -0.4299 | 0.0971 | -0.0307 | -4.4274
-9 | -0.4209 | 0.08687 | -0.0379 | -4.8452
-8.5 | -0.4124 | 0.07691 | -0.0457 | -5.3621
-8 | -0.4032 | 0.06789 | -0.0531 | -5.939
-7.5 | -0.4 | 0.05858 | -0.0612 | -6.8283
-7 | -0.3475 | 0.04041 | -0.099 | -8.5994
-6.5 | -0.3555 | 0.03044 | -0.102 | -11.6787
-6 | -0.355 | 0.01991 | -0.1014 | -17.8302
-5.5 | -0.3292 | 0.01121 | -0.0988 | -29.3666
-5 | -0.2768 | 0.00646 | -0.0956 | -42.8483
-4.5 | -0.2081 | 0.00561 | -0.0936 | -37.0945
-4 | -0.1389 | 0.00528 | -0.0922 | -26.3068
-3.5 | -0.0705 | 0.00516 | -0.0912 | -13.6628
-3 | -0.0031 | 0.00504 | -0.0904 | -0.61508
-2.5 | 0.0637 | 0.00498 | -0.0898 | 12.7912
-2 | 0.13 | 0.00486 | -0.0895 | 26.749
-1.5 | 0.1956 | 0.00484 | -0.0891 | 40.4132
-1 | 0.2611 | 0.00477 | -0.0889 | 54.7379
-0.5 | 0.3264 | 0.00469 | -0.0888 | 69.5949
0 | 0.3912 | 0.00477 | -0.0886 | 82.0126
0.5 | 0.4564 | 0.00477 | -0.0885 | 95.6813
1 | 0.5214 | 0.00486 | -0.0882 | 107.284
1.5 | 0.5858 | 0.00499 | -0.0878 | 117.3948
2 | 0.6508 | 0.00512 | -0.0874 | 127.1094
2.5 | 0.7166 | 0.00528 | -0.0869 | 135.7197
3 | 0.7812 | 0.00562 | -0.086 | 139.0036
3.5 | 0.8459 | 0.00601 | -0.0849 | 140.7488
4 | 0.9109 | 0.00644 | -0.0835 | 141.4441
4.5 | 0.9764 | 0.00689 | -0.0818 | 141.7126
5 | 1.0419 | 0.0074 | -0.0798 | 140.7973
5.5 | 1.1081 | 0.0079 | -0.0773 | 140.2658
6 | 1.1696 | 0.00824 | -0.0732 | 141.9417
6.5 | 1.2357 | 0.00934 | -0.0693 | 132.3019
7 | 1.2772 | 0.01245 | -0.0607 | 102.5863
7.5 | 1.2873 | 0.01817 | -0.0492 | 70.8476
8 | 1.2694 | 0.02449 | -0.0366 | 51.8334
8.5 | 1.2315 | 0.03006 | -0.0246 | 40.9681
9 | 1.1908 | 0.03755 | -0.0192 | 31.7124
9.5 | 1.152 | 0.04764 | -0.0213 | 24.1814
10 | 1.1161 | 0.06118 | -0.0304 | 18.2429
10.5 | 1.0883 | 0.07712 | -0.0425 | 14.1118
11 | 1.0638 | 0.0938 | -0.0536 | 11.3412
11.5 | 1.0421 | 0.10931 | -0.0627 | 9.5334
12 | 1.0262 | 0.12423 | -0.072 | 8.2605
12.5 | 1.0151 | 0.13898 | -0.0812 | 7.3039

## 121. Re 14M Mach 0.00 (1)
BIGFOIL.COM POLAR EXPORT
HN-465
HN-465 |  |  |  | Cl Max: | 1.093 | at alpha= | 8 | deg
JavaFoil+Calcfoil stall+Eppler ext transition |  |  |  | L/D Max: | 177.758 | at alpha= | 6.5 | deg
Re: | 14000000 |  |  | Cd Min: | 0.0052 | at alpha= | 4.5 | deg
Mach: | 0 |  |  | Cl=0 at alpha= | -3.1379 | deg
|  |  |  | @ Cl=0.1, Cd= | 0.0065872
|  |  |  | @ Cl=0.4, Cd= | 0.006419
|  |  |  | @ Cl=0.6, Cd= | 0.0055052
alpha (deg) | Cl | Cd | Cm | Cl/Cd
-14 | -0.313 | 0.08988 | -0.035 | -3.485
-13.5 | -0.33 | 0.08515 | -0.036 | -3.874
-13 | -0.346 | 0.08115 | -0.036 | -4.263
-12.5 | -0.362 | 0.07541 | -0.037 | -4.804
-12 | -0.377 | 0.07147 | -0.038 | -5.27
-11.5 | -0.39 | 0.06686 | -0.039 | -5.829
-11 | -0.401 | 0.06168 | -0.04 | -6.504
-10.5 | -0.412 | 0.05454 | -0.044 | -7.554
-10 | -0.423 | 0.04447 | -0.049 | -9.518
-9.5 | -0.491 | 0.00948 | -0.067 | -51.768
-9 | -0.495 | 0.00716 | -0.069 | -69.192
-8.5 | -0.481 | 0.00718 | -0.07 | -66.985
-8 | -0.457 | 0.00699 | -0.07 | -65.367
-7.5 | -0.427 | 0.00727 | -0.07 | -58.659
-7 | -0.391 | 0.00708 | -0.071 | -55.269
-6.5 | -0.351 | 0.00685 | -0.071 | -51.252
-6 | -0.307 | 0.00665 | -0.071 | -46.154
-5.5 | -0.259 | 0.00652 | -0.072 | -39.718
-5 | -0.208 | 0.00643 | -0.072 | -32.328
-4.5 | -0.154 | 0.00631 | -0.073 | -24.438
-4 | -0.099 | 0.00624 | -0.073 | -15.85
-3.5 | -0.042 | 0.00621 | -0.073 | -6.78
-3 | 0.016 | 0.00618 | -0.074 | 2.527
-2.5 | 0.074 | 0.00665 | -0.074 | 11.099
-2 | 0.132 | 0.00651 | -0.074 | 20.301
-1.5 | 0.191 | 0.0071 | -0.075 | 26.89
-1 | 0.249 | 0.00751 | -0.075 | 33.21
-0.5 | 0.308 | 0.00703 | -0.075 | 43.743
0 | 0.366 | 0.00663 | -0.076 | 55.203
0.5 | 0.424 | 0.00627 | -0.076 | 67.606
1 | 0.482 | 0.00592 | -0.076 | 81.455
1.5 | 0.54 | 0.00573 | -0.077 | 94.303
2 | 0.598 | 0.00551 | -0.077 | 108.608
2.5 | 0.656 | 0.00537 | -0.077 | 122.124
3 | 0.714 | 0.00537 | -0.078 | 132.848
3.5 | 0.77 | 0.00531 | -0.078 | 145.102
4 | 0.826 | 0.00531 | -0.078 | 155.64
4.5 | 0.88 | 0.0052 | -0.079 | 169.164
5 | 0.931 | 0.00538 | -0.079 | 172.859
5.5 | 0.976 | 0.00564 | -0.079 | 172.98
6 | 1.015 | 0.00581 | -0.08 | 174.848
6.5 | 1.047 | 0.00589 | -0.08 | 177.758
7 | 1.072 | 0.00605 | -0.08 | 177.231
7.5 | 1.087 | 0.0062 | -0.08 | 175.341
8 | 1.093 | 0.00634 | -0.081 | 172.444
8.5 | 1.088 | 0.00649 | -0.081 | 167.798
9 | 1.075 | 0.00664 | -0.081 | 161.823
9.5 | 1.052 | 0.00681 | -0.082 | 154.446
10 | 1.022 | 0.0071 | -0.082 | 143.932
10.5 | 0.985 | 0.00728 | -0.082 | 135.367
11 | 0.944 | 0.00741 | -0.082 | 127.303
11.5 | 0.895 | 0.0124 | -0.082 | 72.114
12 | 0.844 | 0.01492 | -0.082 | 56.538
12.5 | 0.789 | 0.01628 | -0.082 | 48.446
13 | 0.73 | 0.01856 | -0.081 | 39.34

## 122. Re 14M Mach 0.00 (2)
BIGFOIL.COM POLAR EXPORT
HN-465
HN-465 |  |  |  | Cl Max: | 1.401 | at alpha= | 10 | deg
XFOIL ncrit=9 |  |  |  | L/D Max: | 142.096 | at alpha= | 7 | deg
Re: | 14000000 |  |  | Cd Min: | 0.03218 | at alpha= | -16.5 | deg
Mach: | 0 |  |  | Cl=0 at alpha= | -3.0278 | deg
|  |  |  | @ Cl=0.1, Cd= | 0.004793
|  |  |  | @ Cl=0.4, Cd= | 0.0047199
|  |  |  | @ Cl=0.6, Cd= | 0.0050573
alpha (deg) | Cl | Cd | Cm | Cl/Cd
-16.5 | -1.3032 | 0.03218 | -0.0788 | -40.4972
-16 | -1.3504 | 0.02579 | -0.0743 | -52.3614
-15.5 | -1.3286 | 0.02338 | -0.072 | -56.8263
-15 | -1.2891 | 0.02024 | -0.0733 | -63.6907
-14.5 | -1.2442 | 0.01781 | -0.0743 | -69.8596
-14 | -1.1954 | 0.01593 | -0.0752 | -75.0408
-13.5 | -1.1435 | 0.01443 | -0.0761 | -79.2446
-13 | -1.0891 | 0.0131 | -0.0772 | -83.1374
-12.5 | -1.0331 | 0.01191 | -0.0785 | -86.7422
-12 | -0.9757 | 0.01095 | -0.0798 | -89.105
-11.5 | -0.9204 | 0.00962 | -0.0807 | -95.6757
-11 | -0.8695 | 0.00898 | -0.0801 | -96.8263
-10 | -0.7609 | 0.00794 | -0.0803 | -95.8312
-9.5 | -0.708 | 0.00749 | -0.0799 | -94.526
-9 | -0.6547 | 0.0071 | -0.0796 | -92.2113
-8.5 | -0.6021 | 0.00676 | -0.079 | -89.068
-8 | -0.5488 | 0.00647 | -0.0786 | -84.8223
-7.5 | -0.4945 | 0.00618 | -0.0784 | -80.0162
-6.5 | -0.3853 | 0.00557 | -0.078 | -69.1741
-6 | -0.3303 | 0.00541 | -0.0779 | -61.0536
-5.5 | -0.2749 | 0.00528 | -0.0778 | -52.0644
-5 | -0.2195 | 0.00512 | -0.0778 | -42.8711
-4.5 | -0.1639 | 0.00504 | -0.0777 | -32.5198
-3.5 | -0.0526 | 0.00492 | -0.0776 | -10.6911
-3 | 0.0031 | 0.00487 | -0.0776 | 0.63655
-2.5 | 0.0589 | 0.00483 | -0.0776 | 12.1946
-2 | 0.1144 | 0.00478 | -0.0776 | 23.9331
-1.5 | 0.1703 | 0.00473 | -0.0777 | 36.0042
-1 | 0.2259 | 0.00467 | -0.0777 | 48.3726
-0.5 | 0.2813 | 0.00465 | -0.0777 | 60.4946
0.5 | 0.3922 | 0.00471 | -0.0778 | 83.2696
1 | 0.4475 | 0.00478 | -0.0778 | 93.6192
1.5 | 0.5024 | 0.00488 | -0.0777 | 102.9508
2.5 | 0.6125 | 0.00508 | -0.0777 | 120.5709
3 | 0.6674 | 0.00524 | -0.0776 | 127.3664
3.5 | 0.7211 | 0.00555 | -0.0773 | 129.9279
4 | 0.775 | 0.00586 | -0.0771 | 132.2526
4.5 | 0.8291 | 0.00613 | -0.0768 | 135.2529
5.5 | 0.9358 | 0.00677 | -0.0761 | 138.2275
6 | 0.9886 | 0.00708 | -0.0757 | 139.6328
6.5 | 1.0365 | 0.00732 | -0.074 | 141.5984
7 | 1.0913 | 0.00768 | -0.0741 | 142.0964
7.5 | 1.1441 | 0.00807 | -0.0737 | 141.772
8 | 1.1966 | 0.00846 | -0.0733 | 141.4421
8.5 | 1.2486 | 0.00888 | -0.0728 | 140.6081
9 | 1.3001 | 0.00932 | -0.0723 | 139.4957
9.5 | 1.3509 | 0.0098 | -0.0717 | 137.8469
10 | 1.401 | 0.01033 | -0.071 | 135.6244

## 123. Re 14M Mach 0.10 (1)
BIGFOIL.COM POLAR EXPORT
HN-465
HN-465 |  |  |  | Cl Max: | 1.089 | at alpha= | 8 | deg
JavaFoil+Calcfoil stall+Eppler ext transition |  |  |  | L/D Max: | 177.115 | at alpha= | 6.5 | deg
Re: | 14000000 |  |  | Cd Min: | 0.00521 | at alpha= | 4.5 | deg
Mach: | 0.1 |  |  | Cl=0 at alpha= | -3.1379 | deg
|  |  |  | @ Cl=0.1, Cd= | 0.006331
|  |  |  | @ Cl=0.4, Cd= | 0.0064469
|  |  |  | @ Cl=0.6, Cd= | 0.0055238
alpha (deg) | Cl | Cd | Cm | Cl/Cd
-14 | -0.279 | 0.09048 | -0.035 | -3.085
-13.5 | -0.298 | 0.08589 | -0.036 | -3.47
-13 | -0.317 | 0.08125 | -0.036 | -3.899
-12.5 | -0.335 | 0.07654 | -0.037 | -4.382
-12 | -0.353 | 0.07256 | -0.037 | -4.861
-11.5 | -0.369 | 0.06787 | -0.038 | -5.435
-11 | -0.383 | 0.0629 | -0.04 | -6.092
-10.5 | -0.397 | 0.05576 | -0.043 | -7.116
-10 | -0.405 | 0.051 | -0.045 | -7.94
-9.5 | -0.454 | 0.01708 | -0.063 | -26.586
-9 | -0.488 | 0.00728 | -0.069 | -66.951
-8.5 | -0.477 | 0.00729 | -0.07 | -65.406
-8 | -0.454 | 0.00701 | -0.07 | -64.749
-7.5 | -0.425 | 0.00725 | -0.071 | -58.592
-7 | -0.391 | 0.00707 | -0.071 | -55.248
-6.5 | -0.351 | 0.00686 | -0.071 | -51.226
-6 | -0.308 | 0.00672 | -0.072 | -45.787
-5.5 | -0.26 | 0.00656 | -0.072 | -39.557
-5 | -0.209 | 0.00643 | -0.073 | -32.462
-4.5 | -0.155 | 0.00636 | -0.073 | -24.376
-4 | -0.099 | 0.00628 | -0.073 | -15.809
-3.5 | -0.042 | 0.00619 | -0.074 | -6.827
-3 | 0.016 | 0.00617 | -0.074 | 2.544
-2.5 | 0.074 | 0.00619 | -0.074 | 11.982
-2 | 0.133 | 0.00651 | -0.075 | 20.409
-1.5 | 0.192 | 0.00712 | -0.075 | 26.948
-1 | 0.251 | 0.00752 | -0.075 | 33.306
-0.5 | 0.309 | 0.00705 | -0.076 | 43.866
0 | 0.368 | 0.00664 | -0.076 | 55.368
0.5 | 0.426 | 0.00629 | -0.077 | 67.818
1 | 0.485 | 0.00593 | -0.077 | 81.728
1.5 | 0.543 | 0.00574 | -0.077 | 94.621
2 | 0.601 | 0.00552 | -0.077 | 108.975
2.5 | 0.659 | 0.00538 | -0.078 | 122.507
3 | 0.717 | 0.00538 | -0.078 | 133.237
3.5 | 0.774 | 0.00532 | -0.078 | 145.469
4 | 0.83 | 0.00532 | -0.079 | 156.072
4.5 | 0.884 | 0.00521 | -0.079 | 169.491
5 | 0.935 | 0.00541 | -0.079 | 172.852
5.5 | 0.98 | 0.00567 | -0.08 | 172.853
6 | 1.019 | 0.00584 | -0.08 | 174.474
6.5 | 1.05 | 0.00593 | -0.08 | 177.115
7 | 1.073 | 0.00609 | -0.081 | 176.282
7.5 | 1.086 | 0.00625 | -0.081 | 173.799
8 | 1.089 | 0.00639 | -0.081 | 170.435
8.5 | 1.081 | 0.00655 | -0.081 | 164.907
9 | 1.062 | 0.00671 | -0.082 | 158.419
9.5 | 1.035 | 0.00689 | -0.082 | 150.225
10 | 0.998 | 0.00716 | -0.082 | 139.513
10.5 | 0.955 | 0.00738 | -0.082 | 129.44
11 | 0.907 | 0.00752 | -0.083 | 120.588
11.5 | 0.851 | 0.01436 | -0.082 | 59.224
12 | 0.793 | 0.01535 | -0.082 | 51.693
12.5 | 0.731 | 0.01707 | -0.082 | 42.801
13 | 0.665 | 0.02037 | -0.08 | 32.66

## 124. Re 14M Mach 0.10 (2)
BIGFOIL.COM POLAR EXPORT
HN-465
HN-465 |  |  |  | Cl Max: | 1.5412 | at alpha= | 11.5 | deg
XFOIL ncrit=9 |  |  |  | L/D Max: | 142.07 | at alpha= | 7 | deg
Re: | 14000000 |  |  | Cd Min: | 0.02915 | at alpha= | -14.5 | deg
Mach: | 0.1 |  |  | Cl=0 at alpha= | -3.0267 | deg
|  |  |  | @ Cl=0.1, Cd= | 0.0047934
|  |  |  | @ Cl=0.4, Cd= | 0.0047172
|  |  |  | @ Cl=0.6, Cd= | 0.00506
alpha (deg) | Cl | Cd | Cm | Cl/Cd
-14.5 | -1.2026 | 0.02915 | -0.0739 | -41.2556
-14 | -1.1874 | 0.02165 | -0.077 | -54.8453
-13.5 | -1.1462 | 0.01795 | -0.0782 | -63.8552
-13 | -1.0968 | 0.01529 | -0.0793 | -71.7332
-11 | -0.8781 | 0.00939 | -0.0819 | -93.5144
-10 | -0.7683 | 0.00812 | -0.0817 | -94.6182
-9.5 | -0.7148 | 0.00763 | -0.0812 | -93.6828
-9 | -0.6607 | 0.00721 | -0.0807 | -91.6366
-8.5 | -0.6075 | 0.00685 | -0.08 | -88.6861
-7.5 | -0.4987 | 0.00624 | -0.0792 | -79.9199
-6.5 | -0.3884 | 0.00563 | -0.0786 | -68.9876
-6 | -0.3329 | 0.00543 | -0.0785 | -61.3076
-5.5 | -0.2771 | 0.0053 | -0.0784 | -52.283
-5 | -0.2212 | 0.00514 | -0.0783 | -43.035
-4.5 | -0.1652 | 0.00504 | -0.0782 | -32.7778
-4 | -0.1091 | 0.005 | -0.0781 | -21.82
-3.5 | -0.0531 | 0.00492 | -0.0781 | -10.7927
-3 | 0.003 | 0.00487 | -0.0781 | 0.61602
-2.5 | 0.0591 | 0.00483 | -0.078 | 12.236
-2 | 0.1149 | 0.00478 | -0.078 | 24.0377
-1.5 | 0.1711 | 0.00473 | -0.078 | 36.1734
-1 | 0.2271 | 0.00468 | -0.0781 | 48.5256
-0.5 | 0.2828 | 0.00466 | -0.0781 | 60.6867
0 | 0.3386 | 0.00469 | -0.0781 | 72.1962
0.5 | 0.3943 | 0.00471 | -0.0781 | 83.7155
1 | 0.4499 | 0.00478 | -0.0781 | 94.1213
1.5 | 0.5051 | 0.00488 | -0.0781 | 103.5041
2.5 | 0.6158 | 0.00509 | -0.078 | 120.9823
3 | 0.6711 | 0.00524 | -0.0779 | 128.0725
3.5 | 0.7252 | 0.00557 | -0.0776 | 130.1975
4 | 0.7795 | 0.00587 | -0.0773 | 132.7939
4.5 | 0.8338 | 0.00615 | -0.0771 | 135.5772
5 | 0.8874 | 0.0065 | -0.0766 | 136.5231
5.5 | 0.9413 | 0.0068 | -0.0763 | 138.4265
6 | 0.9944 | 0.00713 | -0.0757 | 139.467
6.5 | 1.0429 | 0.00736 | -0.0741 | 141.6984
7 | 1.0982 | 0.00773 | -0.074 | 142.0699
7.5 | 1.1515 | 0.00812 | -0.0736 | 141.8103
8 | 1.2045 | 0.00852 | -0.0731 | 141.3732
8.5 | 1.2569 | 0.00896 | -0.0725 | 140.279
9 | 1.309 | 0.00941 | -0.0719 | 139.1073
9.5 | 1.3603 | 0.00992 | -0.0712 | 137.127
10.5 | 1.4547 | 0.0118 | -0.0682 | 123.2797
11 | 1.5005 | 0.0128 | -0.0665 | 117.2266
11.5 | 1.5412 | 0.0143 | -0.064 | 107.7762

## 125. Re 14M Mach 0.25 (1)
BIGFOIL.COM POLAR EXPORT
HN-465
HN-465 |  |  |  | Cl Max: | 1.073 | at alpha= | 7 | deg
JavaFoil+Calcfoil stall+Eppler ext transition |  |  |  | L/D Max: | 172.909 | at alpha= | 6.5 | deg
Re: | 14000000 |  |  | Cd Min: | 0.0053 | at alpha= | 4.5 | deg
Mach: | 0.25 |  |  | Cl=0 at alpha= | -3.1356 | deg
|  |  |  | @ Cl=0.1, Cd= | 0.0063798
|  |  |  | @ Cl=0.4, Cd= | 0.02691
|  |  |  | @ Cl=0.6, Cd= | 0.02691
alpha (deg) | Cl | Cd | Cm | Cl/Cd
-13.5 | -0.058 | 0.08682 | -0.037 | -0.672
-13 | -0.056 | 0.08149 | -0.038 | -0.682
-12.5 | -0.053 | 0.07955 | -0.037 | -0.663
-12 | -0.11 | 0.07507 | -0.037 | -1.459
-11.5 | -0.174 | 0.07103 | -0.037 | -2.455
-11 | -0.224 | 0.06651 | -0.038 | -3.365
-10.5 | -0.266 | 0.06313 | -0.038 | -4.207
-10 | -0.301 | 0.05768 | -0.04 | -5.226
-9.5 | -0.331 | 0.05158 | -0.044 | -6.412
-9 | -0.358 | 0.03984 | -0.052 | -8.985
-8.5 | -0.43 | 0.00852 | -0.071 | -50.476
-8 | -0.428 | 0.00728 | -0.072 | -58.755
-7.5 | -0.41 | 0.00749 | -0.073 | -54.822
-7 | -0.384 | 0.00727 | -0.073 | -52.852
-6.5 | -0.35 | 0.00708 | -0.073 | -49.489
-6 | -0.31 | 0.00685 | -0.074 | -45.186
-5.5 | -0.263 | 0.00665 | -0.074 | -39.59
-5 | -0.213 | 0.00653 | -0.075 | -32.552
-4.5 | -0.158 | 0.00643 | -0.075 | -24.628
-4 | -0.102 | 0.00632 | -0.075 | -16.095
-3.5 | -0.043 | 0.00627 | -0.076 | -6.922
-3 | 0.016 | 0.00623 | -0.076 | 2.588
-2.5 | 0.076 | 0.00625 | -0.076 | 12.188
-2 | 0.137 | 0.00658 | -0.077 | 20.739
-1.5 | 0.197 | 0.00721 | -0.077 | 27.318
-1 | 0.257 | 0.00687 | -0.078 | 37.491
-0.5 | 0.318 | 0.00714 | -0.078 | 44.487
0 | 0.378 | 0.00672 | -0.078 | 56.249
0.5 | 0.438 | 0.00635 | -0.079 | 68.965
1 | 0.498 | 0.006 | -0.079 | 83.077
1.5 | 0.558 | 0.00579 | -0.079 | 96.333
2 | 0.618 | 0.00557 | -0.08 | 110.96
2.5 | 0.677 | 0.00544 | -0.08 | 124.54
3 | 0.737 | 0.00544 | -0.08 | 135.384
3.5 | 0.795 | 0.0054 | -0.081 | 147.333
4 | 0.852 | 0.00539 | -0.081 | 158.208
4.5 | 0.907 | 0.0053 | -0.081 | 171.114
5 | 0.958 | 0.00561 | -0.082 | 170.906
5.5 | 1.002 | 0.00584 | -0.082 | 171.6
6 | 1.037 | 0.00602 | -0.082 | 172.121
6.5 | 1.061 | 0.00614 | -0.082 | 172.909
7 | 1.073 | 0.00633 | -0.083 | 169.53
7.5 | 1.069 | 0.00653 | -0.083 | 163.744
8 | 1.048 | 0.00671 | -0.083 | 156.101
8.5 | 1.008 | 0.00679 | -0.084 | 148.441
9 | 0.951 | 0.0071 | -0.084 | 133.952
9.5 | 0.876 | 0.00753 | -0.084 | 116.386
10 | 0.786 | 0.00763 | -0.084 | 102.987
10.5 | 0.681 | 0.01258 | -0.084 | 54.125
11 | 0.565 | 0.01551 | -0.084 | 36.439
11.5 | 0.438 | 0.01781 | -0.083 | 24.593
12 | 0.293 | 0.02691 | -0.078 | 10.902

## 126. Re 14M Mach 0.25 (2)
BIGFOIL.COM POLAR EXPORT
HN-465
HN-465 |  |  |  | Cl Max: | 1.5773 | at alpha= | 12 | deg
XFOIL ncrit=9 |  |  |  | L/D Max: | 142.493 | at alpha= | 6.5 | deg
Re: | 14000000 |  |  | Cd Min: | 0.16101 | at alpha= | 17 | deg
Mach: | 0.25 |  |  | Cl=0 at alpha= | -3.0172 | deg
|  |  |  | @ Cl=0.1, Cd= | 0.0048054
|  |  |  | @ Cl=0.4, Cd= | 0.004709
|  |  |  | @ Cl=0.6, Cd= | 0.0050228
alpha (deg) | Cl | Cd | Cm | Cl/Cd
-12.5 | -0.6917 | 0.09356 | -0.0276 | -7.3931
-12 | -0.6859 | 0.08724 | -0.0303 | -7.8622
-11.5 | -0.7709 | 0.06403 | -0.0471 | -12.0397
-11 | -0.7504 | 0.05138 | -0.0613 | -14.6049
-10.5 | -0.8444 | 0.01644 | -0.0915 | -51.3625
-10 | -0.8032 | 0.01133 | -0.0908 | -70.8914
-9.5 | -0.7511 | 0.0092 | -0.0891 | -81.6413
-9 | -0.6948 | 0.00825 | -0.0876 | -84.2182
-8.5 | -0.638 | 0.00761 | -0.0861 | -83.8371
-8 | -0.5807 | 0.00714 | -0.0849 | -81.3305
-7.5 | -0.5226 | 0.0067 | -0.0839 | -78
-7 | -0.4643 | 0.00634 | -0.0832 | -73.2334
-6.5 | -0.406 | 0.00598 | -0.0825 | -67.893
-6 | -0.3479 | 0.00558 | -0.0819 | -62.3477
-5.5 | -0.2895 | 0.00538 | -0.0814 | -53.8104
-4.5 | -0.1727 | 0.00508 | -0.0808 | -33.9961
-4 | -0.1143 | 0.00502 | -0.0806 | -22.7689
-3.5 | -0.0561 | 0.00494 | -0.0804 | -11.3563
-3 | 0.002 | 0.00489 | -0.0803 | 0.409
-2.5 | 0.06 | 0.00484 | -0.0802 | 12.3967
-2 | 0.1178 | 0.00479 | -0.0801 | 24.5929
-1.5 | 0.1756 | 0.00475 | -0.0801 | 36.9684
-1 | 0.2334 | 0.00469 | -0.0801 | 49.7655
0 | 0.3484 | 0.0047 | -0.0801 | 74.1277
0.5 | 0.4059 | 0.00471 | -0.0801 | 86.1783
1 | 0.4631 | 0.00479 | -0.0801 | 96.6806
1.5 | 0.5201 | 0.0049 | -0.08 | 106.1429
2 | 0.5777 | 0.00496 | -0.08 | 116.4718
2.5 | 0.6345 | 0.00512 | -0.0798 | 123.9258
3 | 0.6916 | 0.00529 | -0.0796 | 130.7372
3.5 | 0.7475 | 0.00564 | -0.0791 | 132.5355
4 | 0.8039 | 0.00594 | -0.0787 | 135.3367
4.5 | 0.8603 | 0.00625 | -0.0782 | 137.648
5 | 0.9159 | 0.00665 | -0.0776 | 137.7293
5.5 | 0.9721 | 0.00697 | -0.0769 | 139.4692
6 | 1.0274 | 0.00735 | -0.0761 | 139.7823
6.5 | 1.0801 | 0.00758 | -0.0745 | 142.4934
7.5 | 1.1925 | 0.00845 | -0.0727 | 141.1243
8 | 1.2483 | 0.00891 | -0.0717 | 140.101
8.5 | 1.3035 | 0.00945 | -0.0705 | 137.9365
9 | 1.3575 | 0.01013 | -0.069 | 134.0079
9.5 | 1.408 | 0.01119 | -0.0667 | 125.8266
10 | 1.4544 | 0.01266 | -0.0638 | 114.8815
10.5 | 1.4972 | 0.01443 | -0.0603 | 103.7561
11 | 1.5358 | 0.01648 | -0.0562 | 93.1917
11.5 | 1.5634 | 0.01933 | -0.0507 | 80.8795
12 | 1.5773 | 0.02277 | -0.0438 | 69.271
12.5 | 1.5618 | 0.02618 | -0.0327 | 59.6562
13 | 1.5269 | 0.03149 | -0.023 | 48.4884
13.5 | 1.4891 | 0.03861 | -0.018 | 38.5677
14 | 1.4487 | 0.04837 | -0.0184 | 29.9504
14.5 | 1.4067 | 0.06156 | -0.0246 | 22.8509
15 | 1.3667 | 0.07782 | -0.035 | 17.5623
15.5 | 1.3384 | 0.09386 | -0.0452 | 14.2595
16 | 1.2862 | 0.11598 | -0.059 | 11.0898
16.5 | 1.2341 | 0.13847 | -0.0726 | 8.9124
17 | 1.1857 | 0.16101 | -0.0868 | 7.3641

## 127. Re 14M Mach 0.50 (1)
BIGFOIL.COM POLAR EXPORT
HN-465
HN-465 |  |  |  | Cl Max: | 1.273 | at alpha= | 20 | deg
JavaFoil+Calcfoil stall+Eppler ext transition |  |  |  | L/D Max: | 165.918 | at alpha= | 4.5 | deg
Re: | 14000000 |  |  | Cd Min: | 0.00574 | at alpha= | 3 | deg
Mach: | 0.5 |  |  | Cl=0 at alpha= | -3.1364 | deg
|  |  |  | @ Cl=0.1, Cd= | 0.0065275
|  |  |  | @ Cl=0.4, Cd= | 0.0072178
|  |  |  | @ Cl=0.6, Cd= | 0.0061395
alpha (deg) | Cl | Cd | Cm | Cl/Cd
-20 | -0.878 | 0.15218 | -0.043 | -5.772
-19.5 | -0.852 | 0.14618 | -0.043 | -5.831
-19 | -0.826 | 0.1415 | -0.042 | -5.84
-18.5 | -0.801 | 0.13589 | -0.042 | -5.894
-18 | -0.776 | 0.12774 | -0.043 | -6.077
-17.5 | -0.753 | 0.12188 | -0.044 | -6.176
-17 | -0.727 | 0.11652 | -0.044 | -6.237
-16.5 | -0.701 | 0.11081 | -0.043 | -6.326
-16 | -0.678 | 0.10189 | -0.045 | -6.65
-15.5 | -0.655 | 0.09283 | -0.047 | -7.058
-15 | -0.622 | 0.10504 | -0.042 | -5.925
-14.5 | -0.597 | 0.09711 | -0.043 | -6.15
-14 | -0.574 | 0.08712 | -0.045 | -6.593
-13.5 | -0.553 | 0.07648 | -0.049 | -7.236
-13 | -0.533 | 0.0665 | -0.053 | -8.013
-12.5 | -0.493 | 0.08447 | -0.041 | -5.834
-12 | -0.469 | 0.07384 | -0.044 | -6.357
-11.5 | -0.449 | 0.06286 | -0.05 | -7.139
-11 | -0.435 | 0.04672 | -0.059 | -9.316
-10.5 | -0.39 | 0.06583 | -0.043 | -5.922
-10 | -0.364 | 0.06184 | -0.043 | -5.884
-9.5 | -0.343 | 0.05092 | -0.051 | -6.741
-9 | -0.364 | 0.01327 | -0.075 | -27.399
-8.5 | -0.351 | 0.00853 | -0.08 | -41.146
-8 | -0.259 | 0.04878 | -0.044 | -5.312
-7.5 | -0.241 | 0.03503 | -0.059 | -6.89
-7 | -0.254 | 0.00747 | -0.082 | -34.044
-6.5 | -0.222 | 0.00729 | -0.082 | -30.398
-6 | -0.189 | 0.00757 | -0.083 | -24.98
-5.5 | -0.224 | 0.00731 | -0.083 | -30.625
-5 | -0.217 | 0.00703 | -0.083 | -30.806
-4.5 | -0.17 | 0.00682 | -0.084 | -24.898
-4 | -0.112 | 0.0066 | -0.084 | -16.884
-3.5 | -0.048 | 0.00652 | -0.085 | -7.372
-3 | 0.018 | 0.00642 | -0.085 | 2.795
-2.5 | 0.085 | 0.00657 | -0.085 | 12.927
-2 | 0.152 | 0.00638 | -0.086 | 23.903
-1.5 | 0.22 | 0.00751 | -0.086 | 29.323
-1 | 0.288 | 0.00723 | -0.087 | 39.809
-0.5 | 0.355 | 0.00752 | -0.087 | 47.229
0 | 0.422 | 0.00707 | -0.088 | 59.765
0.5 | 0.489 | 0.00665 | -0.088 | 73.569
1 | 0.557 | 0.0063 | -0.088 | 88.413
1.5 | 0.624 | 0.00605 | -0.089 | 103.101
2 | 0.69 | 0.00584 | -0.089 | 118.273
2.5 | 0.756 | 0.00575 | -0.089 | 131.616
3 | 0.822 | 0.00574 | -0.09 | 143.209
3.5 | 0.886 | 0.00575 | -0.09 | 154.12
4 | 0.948 | 0.00576 | -0.09 | 164.643
4.5 | 1.004 | 0.00605 | -0.091 | 165.918
5 | 1.05 | 0.00642 | -0.091 | 163.575
5.5 | 1.066 | 0.00665 | -0.092 | 160.311
6 | 1.011 | 0.00709 | -0.092 | 142.674
6.5 | 0.647 | 0.00759 | -0.092 | 85.313
7 | 0.681 | 0.00777 | -0.093 | 87.711
7.5 | 0.715 | 0.0083 | -0.093 | 86.094
8 | 0.749 | 0.00818 | -0.093 | 91.558
8.5 | 0.777 | 0.01496 | -0.093 | 51.942
9 | 0.813 | 0.01237 | -0.093 | 65.739
9.5 | 0.836 | 0.01689 | -0.092 | 49.474
10 | 0.72 | 0.06627 | -0.055 | 10.858
10.5 | 0.899 | 0.01791 | -0.093 | 50.181
11 | 0.873 | 0.03035 | -0.085 | 28.764
11.5 | 0.808 | 0.07415 | -0.06 | 10.903
12 | 0.945 | 0.02951 | -0.087 | 32.018
12.5 | 0.878 | 0.07185 | -0.067 | 12.221
13 | 0.9 | 0.08061 | -0.065 | 11.164
13.5 | 0.948 | 0.0694 | -0.072 | 13.653
14 | 0.954 | 0.08669 | -0.065 | 11.008
14.5 | 0.994 | 0.08499 | -0.069 | 11.695
15 | 1.009 | 0.09909 | -0.065 | 10.187
15.5 | 1.022 | 0.11859 | -0.058 | 8.615
16 | 1.053 | 0.12056 | -0.061 | 8.736
16.5 | 1.085 | 0.12361 | -0.063 | 8.776
17 | 1.112 | 0.13135 | -0.063 | 8.468
17.5 | 1.133 | 0.15008 | -0.06 | 7.549
18 | 1.162 | 0.15415 | -0.061 | 7.539
18.5 | 1.192 | 0.1575 | -0.063 | 7.57
19 | 1.222 | 0.16193 | -0.064 | 7.544
19.5 | 1.244 | 0.18832 | -0.062 | 6.607
20 | 1.273 | 0.19194 | -0.063 | 6.633

## 128. Re 14M Mach 0.50 (2)
BIGFOIL.COM POLAR EXPORT
HN-465
HN-465 |  |  |  | Cl Max: | 1.2922 | at alpha= | 7.5 | deg
XFOIL ncrit=9 |  |  |  | L/D Max: | 363.099 | at alpha= | -1 | deg
Re: | 14000000 |  |  | Cd Min: | 0.13841 | at alpha= | 12.5 | deg
Mach: | 0.5 |  |  | Cl=0 at alpha= | -2.9616 | deg
|  |  |  | @ Cl=0.1, Cd= | 0.00074827
|  |  |  | @ Cl=0.4, Cd= | 0.0047713
|  |  |  | @ Cl=0.6, Cd= | 0.005025
alpha (deg) | Cl | Cd | Cm | Cl/Cd
-7 | -0.3523 | 0.03926 | -0.1004 | -8.9735
-6.5 | -0.3624 | 0.02978 | -0.1017 | -12.1692
-6 | -0.3624 | 0.00718 | -0.0939 | -50.4735
-5.5 | -0.3343 | 0.00224 | -0.0937 | -149.2411
-5 | -0.2782 | 0.001 | -0.0923 | -278.2
-4.5 | -0.2089 | 0.00086 | -0.0908 | -242.907
-4 | -0.1401 | 0.00081 | -0.0896 | -172.963
-3.5 | -0.0722 | 0.0008 | -0.0888 | -90.25
-3 | -0.0051 | 0.00078 | -0.0882 | -6.5385
-2.5 | 0.0613 | 0.00076 | -0.0877 | 80.6579
-2 | 0.1273 | 0.00074 | -0.0874 | 172.027
-1.5 | 0.1923 | 0.00073 | -0.0872 | 263.4247
-1 | 0.2578 | 0.00071 | -0.0871 | 363.0986
0 | 0.3913 | 0.00477 | -0.0886 | 82.0335
0.5 | 0.4567 | 0.00478 | -0.0885 | 95.5439
1 | 0.5217 | 0.00487 | -0.0883 | 107.1253
1.5 | 0.5864 | 0.005 | -0.088 | 117.28
2 | 0.6518 | 0.00512 | -0.0876 | 127.3047
2.5 | 0.7175 | 0.00526 | -0.0871 | 136.4068
3 | 0.7826 | 0.00556 | -0.0862 | 140.7554
3.5 | 0.8475 | 0.00593 | -0.0851 | 142.9174
4 | 0.9128 | 0.00635 | -0.0838 | 143.748
4.5 | 0.9786 | 0.00678 | -0.0822 | 144.3363
5 | 1.0442 | 0.0073 | -0.0801 | 143.0411
5.5 | 1.1112 | 0.00778 | -0.0778 | 142.8278
6 | 1.1793 | 0.00822 | -0.075 | 143.4672
6.5 | 1.2399 | 0.00907 | -0.0699 | 136.7034
7.5 | 1.2922 | 0.01791 | -0.0497 | 72.1496
8 | 1.2751 | 0.02433 | -0.0373 | 52.4085
8.5 | 1.2364 | 0.02977 | -0.0249 | 41.5317
9 | 1.1946 | 0.0372 | -0.0192 | 32.1129
9.5 | 1.1543 | 0.04731 | -0.021 | 24.3986
10 | 1.1184 | 0.06076 | -0.0299 | 18.4068
10.5 | 1.0906 | 0.07666 | -0.0422 | 14.2265
11 | 1.0666 | 0.09328 | -0.0532 | 11.4344
11.5 | 1.0449 | 0.10882 | -0.0624 | 9.6021
12 | 1.0291 | 0.1237 | -0.0717 | 8.3193
12.5 | 1.018 | 0.13841 | -0.0808 | 7.355

## 129. Re 16M Mach 0.00 (1)
BIGFOIL.COM POLAR EXPORT
HN-465
HN-465 |  |  |  | Cl Max: | 1.093 | at alpha= | 8 | deg
JavaFoil+Calcfoil stall+Eppler ext transition |  |  |  | L/D Max: | 180.672 | at alpha= | 6.5 | deg
Re: | 16000000 |  |  | Cd Min: | 0.00518 | at alpha= | 4.5 | deg
Mach: | 0 |  |  | Cl=0 at alpha= | -3.1379 | deg
|  |  |  | @ Cl=0.1, Cd= | 0.0065683
|  |  |  | @ Cl=0.4, Cd= | 0.0064131
|  |  |  | @ Cl=0.6, Cd= | 0.0055055
alpha (deg) | Cl | Cd | Cm | Cl/Cd
-14.5 | -0.297 | 0.09353 | -0.036 | -3.176
-14 | -0.313 | 0.08946 | -0.036 | -3.503
-13.5 | -0.33 | 0.08446 | -0.036 | -3.909
-13 | -0.346 | 0.08022 | -0.037 | -4.317
-12.5 | -0.362 | 0.07526 | -0.037 | -4.814
-12 | -0.377 | 0.07099 | -0.038 | -5.309
-11.5 | -0.391 | 0.0657 | -0.04 | -5.945
-11 | -0.402 | 0.06098 | -0.041 | -6.589
-10.5 | -0.415 | 0.05109 | -0.046 | -8.131
-10 | -0.429 | 0.03951 | -0.052 | -10.864
-9.5 | -0.499 | 0.00852 | -0.068 | -58.574
-9 | -0.495 | 0.00744 | -0.069 | -66.586
-8.5 | -0.481 | 0.00716 | -0.07 | -67.234
-8 | -0.457 | 0.00746 | -0.07 | -61.204
-7.5 | -0.427 | 0.00721 | -0.07 | -59.193
-7 | -0.391 | 0.00699 | -0.071 | -55.951
-6.5 | -0.351 | 0.00678 | -0.071 | -51.808
-6 | -0.307 | 0.00664 | -0.071 | -46.251
-5.5 | -0.259 | 0.00654 | -0.072 | -39.602
-5 | -0.208 | 0.00636 | -0.072 | -32.664
-4.5 | -0.154 | 0.00625 | -0.073 | -24.676
-4 | -0.099 | 0.00621 | -0.073 | -15.934
-3.5 | -0.042 | 0.00616 | -0.073 | -6.827
-3 | 0.016 | 0.00635 | -0.074 | 2.458
-2.5 | 0.074 | 0.00664 | -0.074 | 11.117
-2 | 0.132 | 0.00648 | -0.074 | 20.397
-1.5 | 0.191 | 0.0071 | -0.075 | 26.881
-1 | 0.249 | 0.00752 | -0.075 | 33.163
-0.5 | 0.308 | 0.00704 | -0.075 | 43.681
0 | 0.366 | 0.00663 | -0.076 | 55.211
0.5 | 0.424 | 0.00626 | -0.076 | 67.792
1 | 0.482 | 0.00598 | -0.076 | 80.71
1.5 | 0.54 | 0.00571 | -0.077 | 94.665
2 | 0.598 | 0.00551 | -0.077 | 108.648
2.5 | 0.656 | 0.00538 | -0.077 | 121.98
3 | 0.714 | 0.00535 | -0.078 | 133.453
3.5 | 0.77 | 0.0053 | -0.078 | 145.254
4 | 0.826 | 0.00527 | -0.078 | 156.695
4.5 | 0.88 | 0.00518 | -0.079 | 169.857
5 | 0.931 | 0.00538 | -0.079 | 173.056
5.5 | 0.976 | 0.00556 | -0.079 | 175.456
6 | 1.015 | 0.00571 | -0.08 | 177.639
6.5 | 1.047 | 0.0058 | -0.08 | 180.672
7 | 1.072 | 0.00594 | -0.08 | 180.398
7.5 | 1.087 | 0.00609 | -0.08 | 178.525
8 | 1.093 | 0.00623 | -0.081 | 175.476
8.5 | 1.088 | 0.00638 | -0.081 | 170.709
9 | 1.075 | 0.00652 | -0.081 | 164.773
9.5 | 1.052 | 0.00669 | -0.082 | 157.285
10 | 1.022 | 0.007 | -0.082 | 146.031
10.5 | 0.985 | 0.00715 | -0.082 | 137.897
11 | 0.944 | 0.00734 | -0.082 | 128.633
11.5 | 0.898 | 0.00766 | -0.083 | 117.229
12 | 0.845 | 0.01451 | -0.082 | 58.217
12.5 | 0.791 | 0.01569 | -0.082 | 50.413
13 | 0.734 | 0.01762 | -0.081 | 41.643

## 130. Re 16M Mach 0.00 (2)
BIGFOIL.COM POLAR EXPORT
HN-465
HN-465 |  |  |  | Cl Max: | 1.6652 | at alpha= | 13 | deg
XFOIL ncrit=9 |  |  |  | L/D Max: | 145.76 | at alpha= | 7 | deg
Re: | 16000000 |  |  | Cd Min: | 0.03638 | at alpha= | -17.5 | deg
Mach: | 0 |  |  | Cl=0 at alpha= | -3.0233 | deg
|  |  |  | @ Cl=0.1, Cd= | 0.0047876
|  |  |  | @ Cl=0.4, Cd= | 0.0047496
|  |  |  | @ Cl=0.6, Cd= | 0.0050597
alpha (deg) | Cl | Cd | Cm | Cl/Cd
-17.5 | -1.3617 | 0.03638 | -0.0759 | -37.4299
-17 | -1.3922 | 0.02831 | -0.0807 | -49.177
-16.5 | -1.4063 | 0.02471 | -0.0752 | -56.9122
-16 | -1.3861 | 0.02186 | -0.073 | -63.4081
-15.5 | -1.3417 | 0.01978 | -0.0739 | -67.8311
-15 | -1.2953 | 0.01777 | -0.0748 | -72.8925
-14.5 | -1.2467 | 0.01606 | -0.0756 | -77.6276
-14 | -1.1956 | 0.01462 | -0.0763 | -81.7784
-13.5 | -1.142 | 0.01339 | -0.0773 | -85.2875
-13 | -1.0867 | 0.01228 | -0.0784 | -88.4935
-12.5 | -1.0303 | 0.01127 | -0.0795 | -91.4197
-12 | -0.9729 | 0.01042 | -0.0807 | -93.3685
-11.5 | -0.9224 | 0.00937 | -0.0804 | -98.4418
-11 | -0.8704 | 0.00871 | -0.0801 | -99.9311
-10 | -0.7632 | 0.00767 | -0.0799 | -99.5046
-9.5 | -0.7104 | 0.00725 | -0.0795 | -97.9862
-9 | -0.6574 | 0.00689 | -0.079 | -95.4136
-8.5 | -0.6045 | 0.00658 | -0.0786 | -91.8693
-8 | -0.5505 | 0.0063 | -0.0783 | -87.381
-7.5 | -0.4961 | 0.00604 | -0.0781 | -82.1358
-6.5 | -0.3864 | 0.00552 | -0.0778 | -70
-6 | -0.3313 | 0.00534 | -0.0777 | -62.0412
-5.5 | -0.2759 | 0.00523 | -0.0777 | -52.7533
-5 | -0.2203 | 0.00508 | -0.0776 | -43.3661
-4.5 | -0.1647 | 0.005 | -0.0776 | -32.94
-3.5 | -0.0532 | 0.00489 | -0.0776 | -10.8793
-3 | 0.0026 | 0.00485 | -0.0776 | 0.53608
-2.5 | 0.0585 | 0.00481 | -0.0776 | 12.1622
-2 | 0.114 | 0.00478 | -0.0776 | 23.8494
-1.5 | 0.1701 | 0.00473 | -0.0777 | 35.9619
-1 | 0.2258 | 0.00468 | -0.0777 | 48.2479
-0.5 | 0.2811 | 0.00469 | -0.0777 | 59.936
0 | 0.337 | 0.00468 | -0.0778 | 72.0085
0.5 | 0.3924 | 0.00474 | -0.0778 | 82.7848
1 | 0.4476 | 0.00481 | -0.0778 | 93.0561
1.5 | 0.5028 | 0.0049 | -0.0778 | 102.6122
2 | 0.5585 | 0.00493 | -0.0779 | 113.286
2.5 | 0.6129 | 0.0051 | -0.0778 | 120.1765
3 | 0.6679 | 0.00524 | -0.0777 | 127.4618
3.5 | 0.7219 | 0.00552 | -0.0775 | 130.779
4 | 0.776 | 0.0058 | -0.0772 | 133.7931
4.5 | 0.8302 | 0.00607 | -0.077 | 136.771
5 | 0.8835 | 0.00641 | -0.0767 | 137.8315
5.5 | 0.9371 | 0.00671 | -0.0764 | 139.6572
6 | 0.9901 | 0.00703 | -0.076 | 140.8393
7 | 1.0932 | 0.0075 | -0.0744 | 145.76
7.5 | 1.1462 | 0.00787 | -0.0741 | 145.6417
8 | 1.1988 | 0.00825 | -0.0737 | 145.3091
8.5 | 1.2509 | 0.00866 | -0.0733 | 144.4457
9 | 1.3025 | 0.00909 | -0.0728 | 143.2893
9.5 | 1.3535 | 0.00956 | -0.0722 | 141.5795
10 | 1.4035 | 0.0101 | -0.0714 | 138.9604
10.5 | 1.4503 | 0.011 | -0.0701 | 131.8455
11 | 1.4979 | 0.01172 | -0.069 | 127.8072
11.5 | 1.5436 | 0.0126 | -0.0676 | 122.5079
12 | 1.5875 | 0.01359 | -0.066 | 116.8138
12.5 | 1.6295 | 0.01468 | -0.0641 | 111.0014
13 | 1.6652 | 0.0163 | -0.0612 | 102.1595

## 131. Re 16M Mach 0.10 (1)
BIGFOIL.COM POLAR EXPORT
HN-465
HN-465 |  |  |  | Cl Max: | 1.089 | at alpha= | 8 | deg
JavaFoil+Calcfoil stall+Eppler ext transition |  |  |  | L/D Max: | 180.034 | at alpha= | 6.5 | deg
Re: | 16000000 |  |  | Cd Min: | 0.00519 | at alpha= | 4.5 | deg
Mach: | 0.1 |  |  | Cl=0 at alpha= | -3.1379 | deg
|  |  |  | @ Cl=0.1, Cd= | 0.0065639
|  |  |  | @ Cl=0.4, Cd= | 0.0064359
|  |  |  | @ Cl=0.6, Cd= | 0.0055235
alpha (deg) | Cl | Cd | Cm | Cl/Cd
-14 | -0.279 | 0.08997 | -0.036 | -3.104
-13.5 | -0.298 | 0.08532 | -0.036 | -3.495
-13 | -0.317 | 0.08067 | -0.037 | -3.93
-12.5 | -0.336 | 0.07596 | -0.037 | -4.419
-12 | -0.353 | 0.07166 | -0.038 | -4.929
-11.5 | -0.369 | 0.067 | -0.039 | -5.513
-11 | -0.384 | 0.0617 | -0.041 | -6.226
-10.5 | -0.399 | 0.05303 | -0.045 | -7.529
-10 | -0.41 | 0.0465 | -0.048 | -8.811
-9.5 | -0.478 | 0.00995 | -0.067 | -48.017
-9 | -0.488 | 0.00717 | -0.07 | -68.109
-8.5 | -0.477 | 0.00722 | -0.07 | -66.014
-8 | -0.454 | 0.00744 | -0.07 | -61.024
-7.5 | -0.425 | 0.00727 | -0.071 | -58.45
-7 | -0.391 | 0.00699 | -0.071 | -55.916
-6.5 | -0.351 | 0.00679 | -0.071 | -51.747
-6 | -0.308 | 0.00663 | -0.072 | -46.359
-5.5 | -0.26 | 0.00654 | -0.072 | -39.736
-5 | -0.209 | 0.00642 | -0.073 | -32.473
-4.5 | -0.155 | 0.0063 | -0.073 | -24.61
-4 | -0.099 | 0.00624 | -0.073 | -15.927
-3.5 | -0.042 | 0.00615 | -0.074 | -6.874
-3 | 0.016 | 0.00638 | -0.074 | 2.462
-2.5 | 0.074 | 0.00663 | -0.074 | 11.18
-2 | 0.133 | 0.00648 | -0.075 | 20.503
-1.5 | 0.192 | 0.00712 | -0.075 | 26.938
-1 | 0.251 | 0.00753 | -0.075 | 33.258
-0.5 | 0.309 | 0.00706 | -0.076 | 43.803
0 | 0.368 | 0.00664 | -0.076 | 55.384
0.5 | 0.426 | 0.00627 | -0.077 | 68.009
1 | 0.485 | 0.00599 | -0.077 | 80.978
1.5 | 0.543 | 0.00572 | -0.077 | 94.985
2 | 0.601 | 0.00552 | -0.077 | 108.993
2.5 | 0.659 | 0.00539 | -0.078 | 122.37
3 | 0.717 | 0.00536 | -0.078 | 133.846
3.5 | 0.774 | 0.00531 | -0.078 | 145.69
4 | 0.83 | 0.00528 | -0.079 | 157.128
4.5 | 0.884 | 0.00519 | -0.079 | 170.137
5 | 0.935 | 0.0054 | -0.079 | 173.105
5.5 | 0.98 | 0.00559 | -0.08 | 175.33
6 | 1.019 | 0.00574 | -0.08 | 177.381
6.5 | 1.05 | 0.00583 | -0.08 | 180.034
7 | 1.073 | 0.00598 | -0.081 | 179.452
7.5 | 1.086 | 0.00614 | -0.081 | 176.968
8 | 1.089 | 0.00628 | -0.081 | 173.444
8.5 | 1.081 | 0.00645 | -0.081 | 167.652
9 | 1.062 | 0.00659 | -0.082 | 161.331
9.5 | 1.035 | 0.00676 | -0.082 | 152.997
10 | 0.998 | 0.00705 | -0.082 | 141.605
10.5 | 0.955 | 0.00723 | -0.082 | 132.227
11 | 0.907 | 0.00755 | -0.083 | 120.143
11.5 | 0.852 | 0.01251 | -0.083 | 68.071
12 | 0.795 | 0.0149 | -0.082 | 53.351
12.5 | 0.734 | 0.01638 | -0.082 | 44.77
13 | 0.67 | 0.01904 | -0.081 | 35.181

## 132. Re 16M Mach 0.10 (2)
BIGFOIL.COM POLAR EXPORT
HN-465
HN-465 |  |  |  | Cl Max: | 1.6303 | at alpha= | 12.5 | deg
XFOIL ncrit=9 |  |  |  | L/D Max: | 145.902 | at alpha= | 7 | deg
Re: | 16000000 |  |  | Cd Min: | 0.04554 | at alpha= | -16 | deg
Mach: | 0.1 |  |  | Cl=0 at alpha= | -3.0222 | deg
|  |  |  | @ Cl=0.1, Cd= | 0.0047878
|  |  |  | @ Cl=0.4, Cd= | 0.0047469
|  |  |  | @ Cl=0.6, Cd= | 0.0050594
alpha (deg) | Cl | Cd | Cm | Cl/Cd
-16 | -1.1976 | 0.04554 | -0.0662 | -26.2978
-15.5 | -1.1973 | 0.03656 | -0.076 | -32.7489
-15 | -1.2661 | 0.02688 | -0.0758 | -47.1019
-14.5 | -1.242 | 0.02115 | -0.0779 | -58.7234
-14 | -1.2003 | 0.01784 | -0.0788 | -67.2814
-13.5 | -1.1506 | 0.01559 | -0.0796 | -73.8037
-13 | -1.0972 | 0.01377 | -0.0806 | -79.6805
-12.5 | -1.0413 | 0.01229 | -0.0816 | -84.7274
-11.5 | -0.93 | 0.01018 | -0.0825 | -91.3556
-11 | -0.8789 | 0.00915 | -0.0818 | -96.0546
-10.5 | -0.8242 | 0.00841 | -0.0817 | -98.0024
-10 | -0.7707 | 0.00785 | -0.0813 | -98.1783
-9.5 | -0.7173 | 0.00739 | -0.0807 | -97.0636
-9 | -0.6635 | 0.007 | -0.0802 | -94.7857
-8.5 | -0.6099 | 0.00667 | -0.0796 | -91.4393
-8 | -0.5554 | 0.00638 | -0.0792 | -87.0533
-7.5 | -0.5003 | 0.0061 | -0.0789 | -82.0164
-7 | -0.445 | 0.00586 | -0.0787 | -75.9386
-6.5 | -0.3894 | 0.00563 | -0.0785 | -69.1652
-6 | -0.334 | 0.00536 | -0.0783 | -62.3134
-5.5 | -0.2781 | 0.00524 | -0.0782 | -53.0725
-5 | -0.222 | 0.0051 | -0.0781 | -43.5294
-4.5 | -0.166 | 0.005 | -0.0781 | -33.2
-3.5 | -0.0537 | 0.00489 | -0.078 | -10.9816
-3 | 0.0025 | 0.00485 | -0.078 | 0.51546
-2.5 | 0.0587 | 0.00481 | -0.078 | 12.2037
-2 | 0.1145 | 0.00478 | -0.078 | 23.954
-1.5 | 0.1709 | 0.00473 | -0.078 | 36.1311
-1 | 0.2269 | 0.00468 | -0.0781 | 48.4829
-0.5 | 0.2825 | 0.00469 | -0.0781 | 60.2345
0 | 0.3387 | 0.00468 | -0.0782 | 72.3718
0.5 | 0.3945 | 0.00474 | -0.0782 | 83.2278
1 | 0.45 | 0.00481 | -0.0782 | 93.5551
1.5 | 0.5055 | 0.0049 | -0.0781 | 103.1633
2 | 0.5615 | 0.00494 | -0.0782 | 113.664
2.5 | 0.6163 | 0.00511 | -0.0781 | 120.6067
3 | 0.6716 | 0.00525 | -0.078 | 127.9238
3.5 | 0.726 | 0.00553 | -0.0777 | 131.2839
4 | 0.7804 | 0.00581 | -0.0775 | 134.3201
4.5 | 0.835 | 0.00608 | -0.0772 | 137.3355
5 | 0.8887 | 0.00644 | -0.0769 | 137.9969
5.5 | 0.9426 | 0.00674 | -0.0765 | 139.8516
6 | 0.9961 | 0.00707 | -0.076 | 140.8911
7 | 1.1001 | 0.00754 | -0.0744 | 145.9019
7.5 | 1.1536 | 0.00792 | -0.074 | 145.6566
8 | 1.2067 | 0.00831 | -0.0735 | 145.2106
8.5 | 1.2593 | 0.00873 | -0.073 | 144.2497
9 | 1.3115 | 0.00918 | -0.0724 | 142.8649
9.5 | 1.3629 | 0.00969 | -0.0716 | 140.6502
10 | 1.4111 | 0.01055 | -0.0703 | 133.7536
10.5 | 1.4597 | 0.01129 | -0.0691 | 129.2914
11 | 1.507 | 0.01213 | -0.0677 | 124.2374
11.5 | 1.5513 | 0.01324 | -0.0658 | 117.1677
12 | 1.5928 | 0.01457 | -0.0635 | 109.3205
12.5 | 1.6303 | 0.01616 | -0.0606 | 100.8849

## 133. Re 16M Mach 0.25 (1)
BIGFOIL.COM POLAR EXPORT
HN-465
HN-465 |  |  |  | Cl Max: | 1.073 | at alpha= | 7 | deg
JavaFoil+Calcfoil stall+Eppler ext transition |  |  |  | L/D Max: | 175.846 | at alpha= | 6.5 | deg
Re: | 16000000 |  |  | Cd Min: | 0.00533 | at alpha= | 4.5 | deg
Mach: | 0.25 |  |  | Cl=0 at alpha= | -3.1356 | deg
|  |  |  | @ Cl=0.1, Cd= | 0.0063416
|  |  |  | @ Cl=0.4, Cd= | 0.02478
|  |  |  | @ Cl=0.6, Cd= | 0.02478
alpha (deg) | Cl | Cd | Cm | Cl/Cd
-13.5 | -0.058 | 0.08653 | -0.037 | -0.674
-13 | -0.056 | 0.08116 | -0.038 | -0.686
-12.5 | -0.053 | 0.07929 | -0.037 | -0.665
-12 | -0.11 | 0.07479 | -0.037 | -1.465
-11.5 | -0.174 | 0.07051 | -0.038 | -2.474
-11 | -0.224 | 0.06594 | -0.038 | -3.397
-10.5 | -0.266 | 0.06263 | -0.038 | -4.244
-10 | -0.302 | 0.05667 | -0.042 | -5.331
-9.5 | -0.333 | 0.04946 | -0.046 | -6.723
-9 | -0.382 | 0.02224 | -0.062 | -17.153
-8.5 | -0.435 | 0.00811 | -0.072 | -53.571
-8 | -0.428 | 0.00723 | -0.072 | -59.124
-7.5 | -0.41 | 0.00743 | -0.073 | -55.241
-7 | -0.384 | 0.00719 | -0.073 | -53.464
-6.5 | -0.35 | 0.00699 | -0.073 | -50.14
-6 | -0.31 | 0.00677 | -0.074 | -45.748
-5.5 | -0.263 | 0.00662 | -0.074 | -39.801
-5 | -0.213 | 0.00649 | -0.075 | -32.733
-4.5 | -0.158 | 0.00637 | -0.075 | -24.884
-4 | -0.102 | 0.00629 | -0.075 | -16.188
-3.5 | -0.043 | 0.00622 | -0.076 | -6.972
-3 | 0.016 | 0.0062 | -0.076 | 2.599
-2.5 | 0.076 | 0.0062 | -0.076 | 12.279
-2 | 0.137 | 0.00656 | -0.077 | 20.83
-1.5 | 0.197 | 0.00721 | -0.077 | 27.345
-1 | 0.257 | 0.00687 | -0.078 | 37.471
-0.5 | 0.318 | 0.00715 | -0.078 | 44.434
0 | 0.378 | 0.00671 | -0.078 | 56.277
0.5 | 0.438 | 0.00633 | -0.079 | 69.205
1 | 0.498 | 0.00604 | -0.079 | 82.405
1.5 | 0.558 | 0.00577 | -0.079 | 96.721
2 | 0.618 | 0.00557 | -0.08 | 110.913
2.5 | 0.677 | 0.00545 | -0.08 | 124.37
3 | 0.737 | 0.00541 | -0.08 | 136.056
3.5 | 0.795 | 0.00538 | -0.081 | 147.825
4 | 0.852 | 0.00535 | -0.081 | 159.273
4.5 | 0.907 | 0.00533 | -0.081 | 170.032
5 | 0.958 | 0.00553 | -0.082 | 173.315
5.5 | 1.002 | 0.00576 | -0.082 | 173.825
6 | 1.037 | 0.00592 | -0.082 | 175.065
6.5 | 1.061 | 0.00603 | -0.082 | 175.846
7 | 1.073 | 0.00621 | -0.083 | 172.68
7.5 | 1.069 | 0.0065 | -0.083 | 164.405
8 | 1.048 | 0.00669 | -0.083 | 156.538
8.5 | 1.008 | 0.00676 | -0.084 | 149.273
9 | 0.951 | 0.00697 | -0.084 | 136.438
9.5 | 0.876 | 0.0072 | -0.084 | 121.658
10 | 0.786 | 0.0075 | -0.084 | 104.892
10.5 | 0.681 | 0.01225 | -0.084 | 55.635
11 | 0.567 | 0.01508 | -0.084 | 37.583
11.5 | 0.439 | 0.01729 | -0.083 | 25.408
12 | 0.296 | 0.02478 | -0.079 | 11.931

## 134. Re 16M Mach 0.25 (2)
BIGFOIL.COM POLAR EXPORT
HN-465
HN-465 |  |  |  | Cl Max: | 1.5658 | at alpha= | 12 | deg
XFOIL ncrit=9 |  |  |  | L/D Max: | 145.974 | at alpha= | 7 | deg
Re: | 16000000 |  |  | Cd Min: | 0.16967 | at alpha= | 17 | deg
Mach: | 0.25 |  |  | Cl=0 at alpha= | -99 | deg
|  |  |  | @ Cl=0.1, Cd= | 0.00469
|  |  |  | @ Cl=0.4, Cd= | 0.0047347
|  |  |  | @ Cl=0.6, Cd= | 0.0050351
alpha (deg) | Cl | Cd | Cm | Cl/Cd
0 | 0.3486 | 0.00469 | -0.0801 | 74.3284
0.5 | 0.4061 | 0.00474 | -0.0801 | 85.6751
1 | 0.4634 | 0.00481 | -0.0801 | 96.341
1.5 | 0.5205 | 0.00492 | -0.08 | 105.7927
2 | 0.5783 | 0.00497 | -0.08 | 116.3581
2.5 | 0.635 | 0.00514 | -0.0798 | 123.5409
3 | 0.6922 | 0.00528 | -0.0797 | 131.0985
3.5 | 0.7485 | 0.00559 | -0.0793 | 133.8998
4 | 0.8048 | 0.0059 | -0.0789 | 136.4068
4.5 | 0.8614 | 0.0062 | -0.0784 | 138.9355
5.5 | 0.9737 | 0.00688 | -0.0772 | 141.5262
6 | 1.0293 | 0.00728 | -0.0764 | 141.3874
6.5 | 1.0852 | 0.00756 | -0.0755 | 143.545
7 | 1.1386 | 0.0078 | -0.0741 | 145.9744
7.5 | 1.1949 | 0.00823 | -0.0732 | 145.1883
8 | 1.2509 | 0.00869 | -0.0722 | 143.9471
8.5 | 1.3062 | 0.00922 | -0.071 | 141.6703
9 | 1.3594 | 0.01 | -0.0693 | 135.94
9.5 | 1.4082 | 0.01127 | -0.0667 | 124.9512
10 | 1.4529 | 0.01292 | -0.0635 | 112.4536
10.5 | 1.4917 | 0.01512 | -0.0594 | 98.6574
11 | 1.5278 | 0.01739 | -0.055 | 87.8551
11.5 | 1.5529 | 0.02039 | -0.0494 | 76.1599
12 | 1.5658 | 0.02373 | -0.0424 | 65.984
12.5 | 1.5521 | 0.02682 | -0.0316 | 57.871
13 | 1.5179 | 0.03217 | -0.0224 | 47.1837
13.5 | 1.4816 | 0.0393 | -0.0178 | 37.6997
14 | 1.4403 | 0.04936 | -0.0187 | 29.1795
14.5 | 1.3943 | 0.0635 | -0.0259 | 21.9575
15 | 1.35 | 0.08109 | -0.0374 | 16.6482
15.5 | 1.3169 | 0.09858 | -0.0486 | 13.3587
16 | 1.2508 | 0.1242 | -0.0644 | 10.0709
16.5 | 1.1967 | 0.14765 | -0.0787 | 8.105
17 | 1.1538 | 0.16967 | -0.0925 | 6.8003

## 135. Re 16M Mach 0.50 (1)
BIGFOIL.COM POLAR EXPORT
HN-465
HN-465 |  |  |  | Cl Max: | 1.273 | at alpha= | 20 | deg
JavaFoil+Calcfoil stall+Eppler ext transition |  |  |  | L/D Max: | 167.351 | at alpha= | 4.5 | deg
Re: | 16000000 |  |  | Cd Min: | 0.00571 | at alpha= | 3 | deg
Mach: | 0.5 |  |  | Cl=0 at alpha= | -3.1364 | deg
|  |  |  | @ Cl=0.1, Cd= | 0.0065007
|  |  |  | @ Cl=0.4, Cd= | 0.0072076
|  |  |  | @ Cl=0.6, Cd= | 0.0061175
alpha (deg) | Cl | Cd | Cm | Cl/Cd
-20 | -0.877 | 0.16114 | -0.042 | -5.44
-19.5 | -0.851 | 0.15501 | -0.042 | -5.492
-19 | -0.826 | 0.15034 | -0.042 | -5.491
-18.5 | -0.8 | 0.14402 | -0.042 | -5.555
-18 | -0.775 | 0.13531 | -0.042 | -5.73
-17.5 | -0.752 | 0.12324 | -0.044 | -6.106
-17 | -0.727 | 0.11747 | -0.044 | -6.187
-16.5 | -0.701 | 0.11143 | -0.044 | -6.294
-16 | -0.678 | 0.10255 | -0.045 | -6.612
-15.5 | -0.655 | 0.09363 | -0.047 | -6.998
-15 | -0.623 | 0.10414 | -0.042 | -5.978
-14.5 | -0.598 | 0.09612 | -0.043 | -6.218
-14 | -0.575 | 0.08539 | -0.046 | -6.739
-13.5 | -0.555 | 0.0739 | -0.05 | -7.517
-13 | -0.536 | 0.06272 | -0.054 | -8.553
-12.5 | -0.493 | 0.08393 | -0.041 | -5.873
-12 | -0.47 | 0.0729 | -0.045 | -6.447
-11.5 | -0.45 | 0.06159 | -0.051 | -7.303
-11 | -0.441 | 0.04185 | -0.061 | -10.529
-10.5 | -0.39 | 0.06548 | -0.043 | -5.956
-10 | -0.364 | 0.06116 | -0.043 | -5.954
-9.5 | -0.345 | 0.04885 | -0.053 | -7.062
-9 | -0.37 | 0.01125 | -0.077 | -32.852
-8.5 | -0.351 | 0.0084 | -0.08 | -41.809
-8 | -0.259 | 0.04832 | -0.045 | -5.369
-7.5 | -0.248 | 0.02802 | -0.065 | -8.853
-7 | -0.254 | 0.00739 | -0.082 | -34.427
-6.5 | -0.222 | 0.00743 | -0.082 | -29.828
-6 | -0.189 | 0.00749 | -0.083 | -25.252
-5.5 | -0.224 | 0.00724 | -0.083 | -30.949
-5 | -0.217 | 0.00704 | -0.083 | -30.768
-4.5 | -0.17 | 0.00675 | -0.084 | -25.159
-4 | -0.112 | 0.00656 | -0.084 | -16.993
-3.5 | -0.048 | 0.00646 | -0.085 | -7.435
-3 | 0.018 | 0.00638 | -0.085 | 2.812
-2.5 | 0.085 | 0.00655 | -0.085 | 12.967
-2 | 0.152 | 0.00633 | -0.086 | 24.1
-1.5 | 0.22 | 0.00752 | -0.086 | 29.298
-1 | 0.288 | 0.00722 | -0.087 | 39.833
-0.5 | 0.355 | 0.00753 | -0.087 | 47.155
0 | 0.422 | 0.00705 | -0.088 | 59.882
0.5 | 0.489 | 0.00662 | -0.088 | 73.927
1 | 0.557 | 0.00631 | -0.088 | 88.171
1.5 | 0.624 | 0.00601 | -0.089 | 103.718
2 | 0.69 | 0.00583 | -0.089 | 118.301
2.5 | 0.756 | 0.00573 | -0.089 | 132.061
3 | 0.822 | 0.00571 | -0.09 | 143.929
3.5 | 0.886 | 0.00572 | -0.09 | 154.942
4 | 0.948 | 0.00571 | -0.09 | 165.9
4.5 | 1.004 | 0.006 | -0.091 | 167.351
5 | 1.05 | 0.00632 | -0.091 | 166.138
5.5 | 1.066 | 0.00654 | -0.092 | 163.02
6 | 1.011 | 0.00696 | -0.092 | 145.271
6.5 | 0.647 | 0.00744 | -0.092 | 86.985
7 | 0.681 | 0.00763 | -0.093 | 89.289
7.5 | 0.715 | 0.00815 | -0.093 | 87.678
8 | 0.749 | 0.00801 | -0.093 | 93.44
8.5 | 0.778 | 0.01457 | -0.093 | 53.429
9 | 0.814 | 0.01209 | -0.094 | 67.309
9.5 | 0.839 | 0.01631 | -0.093 | 51.445
10 | 0.722 | 0.06435 | -0.058 | 11.223
10.5 | 0.902 | 0.0173 | -0.093 | 52.138
11 | 0.889 | 0.02614 | -0.088 | 33.999
11.5 | 0.813 | 0.07104 | -0.063 | 11.443
12 | 0.959 | 0.02582 | -0.089 | 37.134
12.5 | 0.891 | 0.06453 | -0.072 | 13.808
13 | 0.904 | 0.07798 | -0.067 | 11.587
13.5 | 0.95 | 0.06846 | -0.073 | 13.881
14 | 0.942 | 0.09824 | -0.059 | 9.591
14.5 | 0.975 | 0.10017 | -0.062 | 9.736
15 | 1.001 | 0.1089 | -0.061 | 9.19
15.5 | 1.02 | 0.12615 | -0.057 | 8.089
16 | 1.05 | 0.12923 | -0.059 | 8.128
16.5 | 1.081 | 0.13265 | -0.061 | 8.146
17 | 1.109 | 0.13948 | -0.062 | 7.952
17.5 | 1.133 | 0.15676 | -0.06 | 7.225
18 | 1.162 | 0.16042 | -0.061 | 7.241
18.5 | 1.191 | 0.16457 | -0.062 | 7.238
19 | 1.221 | 0.16894 | -0.064 | 7.226
19.5 | 1.244 | 0.19433 | -0.062 | 6.403
20 | 1.273 | 0.19767 | -0.063 | 6.442

## 136. Re 16M Mach 0.50 (2)
BIGFOIL.COM POLAR EXPORT
HN-465
HN-465 |  |  |  | Cl Max: | 1.2962 | at alpha= | 7.5 | deg
XFOIL ncrit=9 |  |  |  | L/D Max: | 146.102 | at alpha= | 4 | deg
Re: | 16000000 |  |  | Cd Min: | 0.13792 | at alpha= | 12.5 | deg
Mach: | 0.5 |  |  | Cl=0 at alpha= | -2.9687 | deg
|  |  |  | @ Cl=0.1, Cd= | 0.0048509
|  |  |  | @ Cl=0.4, Cd= | 0.0047639
|  |  |  | @ Cl=0.6, Cd= | 0.0050299
alpha (deg) | Cl | Cd | Cm | Cl/Cd
-7 | -0.361 | 0.03891 | -0.0996 | -9.2778
-6.5 | -0.3679 | 0.02919 | -0.1016 | -12.6036
-6 | -0.3639 | 0.01878 | -0.101 | -19.377
-5.5 | -0.3362 | 0.0101 | -0.0984 | -33.2871
-5 | -0.2802 | 0.00605 | -0.0952 | -46.314
-4.5 | -0.2101 | 0.00539 | -0.0933 | -38.9796
-4 | -0.1406 | 0.00515 | -0.092 | -27.301
-3.5 | -0.072 | 0.00504 | -0.0911 | -14.2857
-3 | -0.0042 | 0.00495 | -0.0903 | -0.84848
-2.5 | 0.0629 | 0.00489 | -0.0898 | 12.863
-2 | 0.1293 | 0.00482 | -0.0895 | 26.8257
-1.5 | 0.195 | 0.0048 | -0.0891 | 40.625
-1 | 0.2612 | 0.00471 | -0.089 | 55.4565
-0.5 | 0.3265 | 0.00469 | -0.0889 | 69.6162
0 | 0.3915 | 0.00476 | -0.0887 | 82.2479
0.5 | 0.457 | 0.00479 | -0.0886 | 95.4071
1 | 0.5221 | 0.00488 | -0.0884 | 106.9877
1.5 | 0.5869 | 0.00501 | -0.088 | 117.1457
2 | 0.6528 | 0.00511 | -0.0877 | 127.7495
2.5 | 0.7182 | 0.00528 | -0.0872 | 136.0227
3 | 0.7835 | 0.00553 | -0.0864 | 141.6817
3.5 | 0.8485 | 0.0059 | -0.0853 | 143.8136
4 | 0.9146 | 0.00626 | -0.0841 | 146.1022
4.5 | 0.98 | 0.00673 | -0.0824 | 145.6166
5 | 1.0463 | 0.0072 | -0.0804 | 145.3194
5.5 | 1.1137 | 0.00767 | -0.0782 | 145.2021
6 | 1.1824 | 0.00812 | -0.0755 | 145.6158
6.5 | 1.2461 | 0.00898 | -0.071 | 138.7639
7 | 1.2852 | 0.01197 | -0.0617 | 107.3684
7.5 | 1.2962 | 0.01769 | -0.0502 | 73.273
8 | 1.2797 | 0.02421 | -0.0379 | 52.8583
8.5 | 1.2394 | 0.02962 | -0.0251 | 41.8433
9 | 1.1965 | 0.03702 | -0.0191 | 32.3204
9.5 | 1.1564 | 0.04702 | -0.0208 | 24.5938
10 | 1.1203 | 0.06041 | -0.0296 | 18.5449
10.5 | 1.0925 | 0.07628 | -0.0418 | 14.3222
11 | 1.0687 | 0.09288 | -0.053 | 11.5062
11.5 | 1.0472 | 0.10841 | -0.0622 | 9.6596
12 | 1.0315 | 0.12325 | -0.0714 | 8.3692
12.5 | 1.0205 | 0.13792 | -0.0805 | 7.3992

## 137. Re 18M Mach 0.00 (1)
BIGFOIL.COM POLAR EXPORT
HN-465
HN-465 |  |  |  | Cl Max: | 1.093 | at alpha= | 8 | deg
JavaFoil+Calcfoil stall+Eppler ext transition |  |  |  | L/D Max: | 183.047 | at alpha= | 7 | deg
Re: | 18000000 |  |  | Cd Min: | 0.0052 | at alpha= | 4.5 | deg
Mach: | 0 |  |  | Cl=0 at alpha= | -3.1379 | deg
|  |  |  | @ Cl=0.1, Cd= | 0.0065552
|  |  |  | @ Cl=0.4, Cd= | 0.0064048
|  |  |  | @ Cl=0.6, Cd= | 0.0054955
alpha (deg) | Cl | Cd | Cm | Cl/Cd
-14.5 | -0.297 | 0.09268 | -0.036 | -3.208
-14 | -0.314 | 0.08874 | -0.036 | -3.534
-13.5 | -0.33 | 0.08366 | -0.037 | -3.949
-13 | -0.347 | 0.07941 | -0.037 | -4.366
-12.5 | -0.363 | 0.0745 | -0.038 | -4.869
-12 | -0.377 | 0.07018 | -0.039 | -5.377
-11.5 | -0.391 | 0.06532 | -0.04 | -5.984
-11 | -0.403 | 0.05943 | -0.042 | -6.783
-10.5 | -0.42 | 0.04649 | -0.049 | -9.038
-10 | -0.452 | 0.0238 | -0.059 | -19.007
-9.5 | -0.501 | 0.00828 | -0.069 | -60.569
-9 | -0.495 | 0.0074 | -0.069 | -66.908
-8.5 | -0.481 | 0.00709 | -0.07 | -67.834
-8 | -0.457 | 0.0074 | -0.07 | -61.747
-7.5 | -0.427 | 0.00711 | -0.07 | -59.977
-7 | -0.391 | 0.00691 | -0.071 | -56.615
-6.5 | -0.351 | 0.00672 | -0.071 | -52.282
-6 | -0.307 | 0.0066 | -0.071 | -46.534
-5.5 | -0.259 | 0.00647 | -0.072 | -40.005
-5 | -0.208 | 0.00634 | -0.072 | -32.802
-4.5 | -0.154 | 0.00625 | -0.073 | -24.702
-4 | -0.099 | 0.00615 | -0.073 | -16.073
-3.5 | -0.042 | 0.00613 | -0.073 | -6.868
-3 | 0.016 | 0.00632 | -0.074 | 2.47
-2.5 | 0.074 | 0.0066 | -0.074 | 11.181
-2 | 0.132 | 0.0065 | -0.074 | 20.336
-1.5 | 0.191 | 0.00711 | -0.075 | 26.85
-1 | 0.249 | 0.00751 | -0.075 | 33.192
-0.5 | 0.308 | 0.00705 | -0.075 | 43.661
0 | 0.366 | 0.00661 | -0.076 | 55.381
0.5 | 0.424 | 0.00626 | -0.076 | 67.783
1 | 0.482 | 0.00596 | -0.076 | 80.971
1.5 | 0.54 | 0.00569 | -0.077 | 95.039
2 | 0.598 | 0.0055 | -0.077 | 108.741
2.5 | 0.656 | 0.00537 | -0.077 | 122.138
3 | 0.714 | 0.00533 | -0.078 | 133.96
3.5 | 0.77 | 0.00528 | -0.078 | 145.972
4 | 0.826 | 0.00523 | -0.078 | 157.95
4.5 | 0.88 | 0.0052 | -0.079 | 169.034
5 | 0.931 | 0.00541 | -0.079 | 172.034
5.5 | 0.976 | 0.0055 | -0.079 | 177.409
6 | 1.015 | 0.00564 | -0.08 | 180.027
6.5 | 1.047 | 0.0058 | -0.08 | 180.709
7 | 1.072 | 0.00585 | -0.08 | 183.047
7.5 | 1.087 | 0.00599 | -0.08 | 181.317
8 | 1.093 | 0.00613 | -0.081 | 178.292
8.5 | 1.088 | 0.00628 | -0.081 | 173.415
9 | 1.075 | 0.00643 | -0.081 | 167.131
9.5 | 1.052 | 0.00659 | -0.082 | 159.645
10 | 1.022 | 0.00689 | -0.082 | 148.467
10.5 | 0.985 | 0.00704 | -0.082 | 140.032
11 | 0.944 | 0.00725 | -0.082 | 130.164
11.5 | 0.898 | 0.00758 | -0.083 | 118.481
12 | 0.845 | 0.0144 | -0.082 | 58.726
12.5 | 0.793 | 0.01525 | -0.082 | 52.022
13 | 0.737 | 0.01693 | -0.081 | 43.499

## 138. Re 18M Mach 0.00 (2)
BIGFOIL.COM POLAR EXPORT
HN-465
HN-465 |  |  |  | Cl Max: | 1.8086 | at alpha= | 15.5 | deg
XFOIL ncrit=9 |  |  |  | L/D Max: | 149.078 | at alpha= | 7.5 | deg
Re: | 18000000 |  |  | Cd Min: | 0.11564 | at alpha= | 20 | deg
Mach: | 0 |  |  | Cl=0 at alpha= | -3.0205 | deg
|  |  |  | @ Cl=0.1, Cd= | 0.0047599
|  |  |  | @ Cl=0.4, Cd= | 0.004768
|  |  |  | @ Cl=0.6, Cd= | 0.0050464
alpha (deg) | Cl | Cd | Cm | Cl/Cd
-18 | -1.413 | 0.03564 | -0.0771 | -39.6465
-17.5 | -1.4445 | 0.02756 | -0.0816 | -52.4129
-17 | -1.4499 | 0.0247 | -0.0767 | -58.7004
-16.5 | -1.4342 | 0.02224 | -0.0733 | -64.4874
-16 | -1.3923 | 0.01989 | -0.0743 | -70
-15.5 | -1.3454 | 0.01814 | -0.0751 | -74.1676
-15 | -1.2971 | 0.01651 | -0.0758 | -78.5645
-14.5 | -1.247 | 0.01507 | -0.0764 | -82.7472
-14 | -1.1947 | 0.01382 | -0.0772 | -86.4472
-13.5 | -1.1404 | 0.01273 | -0.0782 | -89.5837
-13 | -1.0847 | 0.01173 | -0.0793 | -92.4723
-12 | -0.9733 | 0.01005 | -0.0809 | -96.8458
-11.5 | -0.9241 | 0.00918 | -0.0801 | -100.6645
-11 | -0.8708 | 0.00851 | -0.0801 | -102.3267
-10.5 | -0.818 | 0.00794 | -0.0799 | -103.0227
-10 | -0.7654 | 0.00747 | -0.0795 | -102.4632
-9.5 | -0.7127 | 0.00708 | -0.079 | -100.6638
-9 | -0.66 | 0.00676 | -0.0785 | -97.6331
-8.5 | -0.6064 | 0.00646 | -0.0782 | -93.87
-8 | -0.552 | 0.00619 | -0.078 | -89.1761
-7.5 | -0.4973 | 0.00594 | -0.0779 | -83.7205
-6.5 | -0.3874 | 0.00549 | -0.0776 | -70.5647
-6 | -0.3322 | 0.0053 | -0.0776 | -62.6792
-5.5 | -0.2766 | 0.00518 | -0.0776 | -53.3977
-5 | -0.221 | 0.00506 | -0.0775 | -43.6759
-4.5 | -0.1653 | 0.00497 | -0.0775 | -33.2596
-4 | -0.1095 | 0.00493 | -0.0775 | -22.211
-3.5 | -0.0537 | 0.00487 | -0.0775 | -11.0267
-3 | 0.0023 | 0.00482 | -0.0776 | 0.47718
-2.5 | 0.0581 | 0.00479 | -0.0776 | 12.1294
-2 | 0.1138 | 0.00475 | -0.0776 | 23.9579
-1.5 | 0.17 | 0.00471 | -0.0777 | 36.0934
-1 | 0.2256 | 0.00468 | -0.0777 | 48.2051
-0.5 | 0.2811 | 0.00469 | -0.0777 | 59.936
0 | 0.337 | 0.00468 | -0.0778 | 72.0085
0.5 | 0.3926 | 0.00476 | -0.0778 | 82.479
1 | 0.4478 | 0.00482 | -0.0778 | 92.9046
1.5 | 0.5032 | 0.0049 | -0.0779 | 102.6939
2 | 0.5589 | 0.00493 | -0.0779 | 113.3671
3 | 0.6684 | 0.00524 | -0.0778 | 127.5573
3.5 | 0.7226 | 0.00549 | -0.0776 | 131.6211
4 | 0.7767 | 0.00577 | -0.0773 | 134.6101
4.5 | 0.831 | 0.00602 | -0.0772 | 138.0399
5 | 0.8844 | 0.00637 | -0.0768 | 138.8383
5.5 | 0.9382 | 0.00664 | -0.0766 | 141.2952
6 | 0.9915 | 0.00696 | -0.0762 | 142.4569
7 | 1.0968 | 0.00745 | -0.0752 | 147.2215
7.5 | 1.1479 | 0.0077 | -0.0744 | 149.0779
8 | 1.2006 | 0.00807 | -0.0741 | 148.7732
8.5 | 1.2528 | 0.00847 | -0.0736 | 147.9103
9 | 1.3046 | 0.0089 | -0.0731 | 146.5843
9.5 | 1.3556 | 0.00936 | -0.0725 | 144.8291
10 | 1.4056 | 0.00992 | -0.0718 | 141.6935
10.5 | 1.4536 | 0.01068 | -0.0707 | 136.1049
11 | 1.5018 | 0.01133 | -0.0697 | 132.5508
11.5 | 1.5486 | 0.01209 | -0.0685 | 128.0893
12 | 1.5942 | 0.01292 | -0.0671 | 123.3901
12.5 | 1.6383 | 0.01381 | -0.0656 | 118.6314
13 | 1.6794 | 0.01493 | -0.0636 | 112.4849
13.5 | 1.7171 | 0.01623 | -0.0611 | 105.7979
14 | 1.7505 | 0.01776 | -0.058 | 98.5642
14.5 | 1.7741 | 0.01985 | -0.0535 | 89.3753
15 | 1.769 | 0.02255 | -0.0443 | 78.4479
15.5 | 1.8086 | 0.02258 | -0.0423 | 80.0974
16 | 1.7941 | 0.02587 | -0.0336 | 69.3506
16.5 | 1.8039 | 0.0281 | -0.0292 | 64.1957
17 | 1.8034 | 0.03146 | -0.0249 | 57.3236
17.5 | 1.7929 | 0.03628 | -0.0217 | 49.4184
18 | 1.7605 | 0.04445 | -0.0205 | 39.6063
18.5 | 1.7843 | 0.04708 | -0.0206 | 37.8993
19 | 1.775 | 0.05428 | -0.0224 | 32.7008
19.5 | 1.6992 | 0.07353 | -0.0314 | 23.1089
20 | 1.5354 | 0.11564 | -0.0572 | 13.2774

## 139. Re 18M Mach 0.10 (1)
BIGFOIL.COM POLAR EXPORT
HN-465
HN-465 |  |  |  | Cl Max: | 1.089 | at alpha= | 8 | deg
JavaFoil+Calcfoil stall+Eppler ext transition |  |  |  | L/D Max: | 182.672 | at alpha= | 6.5 | deg
Re: | 18000000 |  |  | Cd Min: | 0.00522 | at alpha= | 4.5 | deg
Mach: | 0.1 |  |  | Cl=0 at alpha= | -3.1379 | deg
|  |  |  | @ Cl=0.1, Cd= | 0.0065559
|  |  |  | @ Cl=0.4, Cd= | 0.0064269
|  |  |  | @ Cl=0.6, Cd= | 0.0055131
alpha (deg) | Cl | Cd | Cm | Cl/Cd
-14 | -0.279 | 0.08924 | -0.036 | -3.132
-13.5 | -0.298 | 0.08449 | -0.037 | -3.532
-13 | -0.317 | 0.07985 | -0.037 | -3.975
-12.5 | -0.336 | 0.07521 | -0.038 | -4.468
-12 | -0.353 | 0.07121 | -0.038 | -4.963
-11.5 | -0.37 | 0.06666 | -0.039 | -5.546
-11 | -0.384 | 0.06126 | -0.041 | -6.275
-10.5 | -0.398 | 0.05487 | -0.044 | -7.245
-10 | -0.418 | 0.03946 | -0.052 | -10.587
-9.5 | -0.487 | 0.0087 | -0.068 | -55.937
-9 | -0.488 | 0.00747 | -0.07 | -65.365
-8.5 | -0.477 | 0.00715 | -0.07 | -66.645
-8 | -0.454 | 0.00737 | -0.07 | -61.559
-7.5 | -0.425 | 0.00719 | -0.071 | -59.107
-7 | -0.391 | 0.00692 | -0.071 | -56.47
-6.5 | -0.351 | 0.00677 | -0.071 | -51.944
-6 | -0.308 | 0.00661 | -0.072 | -46.515
-5.5 | -0.26 | 0.00648 | -0.072 | -40.053
-5 | -0.209 | 0.00637 | -0.073 | -32.744
-4.5 | -0.155 | 0.00625 | -0.073 | -24.784
-4 | -0.099 | 0.00618 | -0.073 | -16.062
-3.5 | -0.042 | 0.00611 | -0.074 | -6.916
-3 | 0.016 | 0.00635 | -0.074 | 2.474
-2.5 | 0.074 | 0.0066 | -0.074 | 11.246
-2 | 0.133 | 0.0065 | -0.075 | 20.446
-1.5 | 0.192 | 0.00713 | -0.075 | 26.912
-1 | 0.251 | 0.00753 | -0.075 | 33.284
-0.5 | 0.309 | 0.00706 | -0.076 | 43.819
0 | 0.368 | 0.00662 | -0.076 | 55.545
0.5 | 0.426 | 0.00627 | -0.077 | 67.983
1 | 0.485 | 0.00597 | -0.077 | 81.24
1.5 | 0.543 | 0.00569 | -0.077 | 95.379
2 | 0.601 | 0.00551 | -0.077 | 109.092
2.5 | 0.659 | 0.00538 | -0.078 | 122.554
3 | 0.717 | 0.00534 | -0.078 | 134.392
3.5 | 0.774 | 0.00529 | -0.078 | 146.412
4 | 0.83 | 0.00524 | -0.079 | 158.39
4.5 | 0.884 | 0.00522 | -0.079 | 169.398
5 | 0.935 | 0.00543 | -0.079 | 172.165
5.5 | 0.98 | 0.00553 | -0.08 | 177.312
6 | 1.019 | 0.00567 | -0.08 | 179.778
6.5 | 1.05 | 0.00575 | -0.08 | 182.672
7 | 1.073 | 0.00589 | -0.081 | 182.091
7.5 | 1.086 | 0.00604 | -0.081 | 179.755
8 | 1.089 | 0.00618 | -0.081 | 176.239
8.5 | 1.081 | 0.00634 | -0.081 | 170.321
9 | 1.062 | 0.00649 | -0.082 | 163.648
9.5 | 1.035 | 0.00666 | -0.082 | 155.314
10 | 0.998 | 0.00694 | -0.082 | 143.976
10.5 | 0.955 | 0.00713 | -0.082 | 133.94
11 | 0.907 | 0.00746 | -0.083 | 121.571
11.5 | 0.852 | 0.0123 | -0.083 | 69.259
12 | 0.795 | 0.01477 | -0.083 | 53.875
12.5 | 0.736 | 0.01584 | -0.082 | 46.458
13 | 0.673 | 0.01809 | -0.081 | 37.217

## 140. Re 18M Mach 0.10 (2)
BIGFOIL.COM POLAR EXPORT
HN-465
HN-465 |  |  |  | Cl Max: | 1.7106 | at alpha= | 15.5 | deg
XFOIL ncrit=9 |  |  |  | L/D Max: | 149.071 | at alpha= | 7.5 | deg
Re: | 18000000 |  |  | Cd Min: | 0.0842 | at alpha= | 17.5 | deg
Mach: | 0.1 |  |  | Cl=0 at alpha= | -3.0187 | deg
|  |  |  | @ Cl=0.1, Cd= | 0.0047602
|  |  |  | @ Cl=0.4, Cd= | 0.0047667
|  |  |  | @ Cl=0.6, Cd= | 0.0050577
alpha (deg) | Cl | Cd | Cm | Cl/Cd
-16 | -1.3167 | 0.02956 | -0.0814 | -44.5433
-15.5 | -1.3214 | 0.02632 | -0.0767 | -50.2052
-15 | -1.2928 | 0.02158 | -0.0784 | -59.9073
-14.5 | -1.252 | 0.01838 | -0.0792 | -68.1175
-14 | -1.204 | 0.0161 | -0.0799 | -74.7826
-13.5 | -1.1514 | 0.01436 | -0.0806 | -80.1811
-13 | -1.0964 | 0.0129 | -0.0815 | -84.9922
-12.5 | -1.0398 | 0.01165 | -0.0824 | -89.2532
-12 | -0.9827 | 0.01065 | -0.0832 | -92.2723
-11.5 | -0.9328 | 0.00982 | -0.0821 | -94.9898
-11 | -0.8785 | 0.00908 | -0.082 | -96.7511
-10.5 | -0.8259 | 0.00821 | -0.0815 | -100.5968
-10 | -0.7729 | 0.00765 | -0.0809 | -101.0327
-9.5 | -0.7195 | 0.00721 | -0.0803 | -99.792
-9 | -0.6661 | 0.00686 | -0.0796 | -97.0991
-8.5 | -0.6119 | 0.00655 | -0.0792 | -93.4198
-8 | -0.5569 | 0.00625 | -0.0789 | -89.104
-7.5 | -0.5016 | 0.00599 | -0.0787 | -83.7396
-7 | -0.4461 | 0.00576 | -0.0785 | -77.4479
-6 | -0.3349 | 0.00532 | -0.0782 | -62.9511
-5 | -0.2227 | 0.00508 | -0.078 | -43.8386
-4.5 | -0.1666 | 0.00497 | -0.078 | -33.5211
-4 | -0.1105 | 0.00494 | -0.078 | -22.3684
-3.5 | -0.0542 | 0.00488 | -0.078 | -11.1066
-3 | 0.0021 | 0.00483 | -0.078 | 0.43478
-2.5 | 0.0583 | 0.00479 | -0.078 | 12.1712
-2 | 0.1143 | 0.00475 | -0.078 | 24.0632
-1.5 | 0.1708 | 0.00471 | -0.0781 | 36.2633
-1 | 0.2268 | 0.00468 | -0.0781 | 48.4615
-0.5 | 0.2825 | 0.00469 | -0.0781 | 60.2345
0 | 0.3388 | 0.00468 | -0.0782 | 72.3932
0.5 | 0.3947 | 0.00476 | -0.0782 | 82.9202
1 | 0.4502 | 0.00483 | -0.0782 | 93.2091
1.5 | 0.506 | 0.00491 | -0.0782 | 103.055
2 | 0.562 | 0.00494 | -0.0783 | 113.7652
2.5 | 0.6169 | 0.00511 | -0.0782 | 120.7241
3 | 0.6721 | 0.00525 | -0.0781 | 128.019
3.5 | 0.7267 | 0.0055 | -0.0779 | 132.1273
4 | 0.7811 | 0.00579 | -0.0776 | 134.905
4.5 | 0.8357 | 0.00605 | -0.0774 | 138.1322
5 | 0.8896 | 0.00639 | -0.077 | 139.2175
5.5 | 0.9439 | 0.00666 | -0.0767 | 141.7267
6 | 0.9975 | 0.007 | -0.0763 | 142.5
6.5 | 1.0511 | 0.00728 | -0.0759 | 144.3819
7 | 1.1037 | 0.00749 | -0.0752 | 147.3565
7.5 | 1.1553 | 0.00775 | -0.0743 | 149.071
8 | 1.2086 | 0.00813 | -0.0739 | 148.6593
8.5 | 1.2613 | 0.00855 | -0.0733 | 147.5205
9 | 1.3135 | 0.00899 | -0.0727 | 146.1068
9.5 | 1.365 | 0.0095 | -0.072 | 143.6842
10 | 1.4141 | 0.01025 | -0.0708 | 137.961
10.5 | 1.4634 | 0.01092 | -0.0697 | 134.011
11 | 1.5117 | 0.01167 | -0.0685 | 129.5373
11.5 | 1.5578 | 0.01259 | -0.0669 | 123.7331
12 | 1.602 | 0.01363 | -0.065 | 117.5348
12.5 | 1.6439 | 0.01483 | -0.0628 | 110.8496
13 | 1.6787 | 0.01659 | -0.0596 | 101.1875
13.5 | 1.7027 | 0.01908 | -0.0548 | 89.24
15.5 | 1.7106 | 0.02969 | -0.027 | 57.6154
16 | 1.625 | 0.04113 | -0.0204 | 39.5089
16.5 | 1.636 | 0.04513 | -0.0202 | 36.2508
17 | 1.5898 | 0.05759 | -0.024 | 27.6055
17.5 | 1.4872 | 0.0842 | -0.0393 | 17.6627

## 141. Re 18M Mach 0.25 (1)
BIGFOIL.COM POLAR EXPORT
HN-465
HN-465 |  |  |  | Cl Max: | 1.073 | at alpha= | 7 | deg
JavaFoil+Calcfoil stall+Eppler ext transition |  |  |  | L/D Max: | 178.511 | at alpha= | 6.5 | deg
Re: | 18000000 |  |  | Cd Min: | 0.0053 | at alpha= | 4.5 | deg
Mach: | 0.25 |  |  | Cl=0 at alpha= | -3.1356 | deg
|  |  |  | @ Cl=0.1, Cd= | 0.0063234
|  |  |  | @ Cl=0.4, Cd= | 0.02216
|  |  |  | @ Cl=0.6, Cd= | 0.02216
alpha (deg) | Cl | Cd | Cm | Cl/Cd
-13.5 | -0.058 | 0.08595 | -0.037 | -0.679
-13 | -0.056 | 0.08044 | -0.038 | -0.692
-12.5 | -0.053 | 0.07874 | -0.037 | -0.67
-12 | -0.11 | 0.07432 | -0.037 | -1.475
-11.5 | -0.175 | 0.07011 | -0.038 | -2.489
-11 | -0.224 | 0.06528 | -0.039 | -3.435
-10.5 | -0.266 | 0.06196 | -0.039 | -4.295
-10 | -0.302 | 0.05629 | -0.042 | -5.371
-9.5 | -0.335 | 0.04688 | -0.048 | -7.142
-9 | -0.38 | 0.02311 | -0.061 | -16.448
-8.5 | -0.435 | 0.00805 | -0.072 | -53.981
-8 | -0.428 | 0.00714 | -0.072 | -59.941
-7.5 | -0.41 | 0.00743 | -0.073 | -55.211
-7 | -0.384 | 0.00709 | -0.073 | -54.162
-6.5 | -0.35 | 0.0069 | -0.073 | -50.754
-6 | -0.31 | 0.00672 | -0.074 | -46.05
-5.5 | -0.263 | 0.00657 | -0.074 | -40.111
-5 | -0.213 | 0.00646 | -0.075 | -32.901
-4.5 | -0.158 | 0.0063 | -0.075 | -25.134
-4 | -0.102 | 0.00623 | -0.075 | -16.328
-3.5 | -0.043 | 0.00618 | -0.076 | -7.019
-3 | 0.016 | 0.00618 | -0.076 | 2.61
-2.5 | 0.076 | 0.00617 | -0.076 | 12.343
-2 | 0.137 | 0.00656 | -0.077 | 20.823
-1.5 | 0.197 | 0.0072 | -0.077 | 27.35
-1 | 0.257 | 0.00686 | -0.078 | 37.544
-0.5 | 0.318 | 0.00714 | -0.078 | 44.461
0 | 0.378 | 0.00669 | -0.078 | 56.471
0.5 | 0.438 | 0.00634 | -0.079 | 69.14
1 | 0.498 | 0.00602 | -0.079 | 82.705
1.5 | 0.558 | 0.00575 | -0.079 | 97.137
2 | 0.618 | 0.00557 | -0.08 | 111.031
2.5 | 0.677 | 0.00543 | -0.08 | 124.712
3 | 0.737 | 0.00539 | -0.08 | 136.549
3.5 | 0.795 | 0.00535 | -0.081 | 148.587
4 | 0.852 | 0.00531 | -0.081 | 160.592
4.5 | 0.907 | 0.0053 | -0.081 | 171.229
5 | 0.958 | 0.00548 | -0.082 | 174.85
5.5 | 1.002 | 0.00569 | -0.082 | 176.101
6 | 1.037 | 0.00584 | -0.082 | 177.435
6.5 | 1.061 | 0.00594 | -0.082 | 178.511
7 | 1.073 | 0.00612 | -0.083 | 175.254
7.5 | 1.069 | 0.0064 | -0.083 | 167.092
8 | 1.048 | 0.00658 | -0.083 | 159.12
8.5 | 1.008 | 0.00665 | -0.084 | 151.548
9 | 0.951 | 0.00686 | -0.084 | 138.593
9.5 | 0.876 | 0.0071 | -0.084 | 123.438
10 | 0.786 | 0.00733 | -0.084 | 107.205
10.5 | 0.684 | 0.00768 | -0.085 | 89.015
11 | 0.568 | 0.01473 | -0.084 | 38.532
11.5 | 0.441 | 0.01661 | -0.083 | 26.571
12 | 0.299 | 0.02216 | -0.08 | 13.509

## 142. Re 18M Mach 0.25 (2)
BIGFOIL.COM POLAR EXPORT
HN-465
HN-465 |  |  |  | Cl Max: | 1.5344 | at alpha= | 12 | deg
XFOIL ncrit=9 |  |  |  | L/D Max: | 359.625 | at alpha= | -0.5 | deg
Re: | 18000000 |  |  | Cd Min: | 0.1786 | at alpha= | 17 | deg
Mach: | 0.25 |  |  | Cl=0 at alpha= | -3.0009 | deg
|  |  |  | @ Cl=0.1, Cd= | 0.00083905
|  |  |  | @ Cl=0.4, Cd= | 0.0047525
|  |  |  | @ Cl=0.6, Cd= | 0.005027
alpha (deg) | Cl | Cd | Cm | Cl/Cd
-15 | -0.5566 | 0.17742 | 0.0067 | -3.1372
-14.5 | -0.5425 | 0.17047 | 0.0037 | -3.1824
-14 | -0.5294 | 0.16342 | 0.0009 | -3.2395
-13.5 | -0.4 | 0.13523 | -0.0177 | -2.9579
-13 | -0.3911 | 0.12978 | -0.0193 | -3.0136
-12.5 | -0.6657 | 0.06574 | -0.0446 | -10.1263
-11.5 | -0.7542 | 0.02913 | -0.0655 | -25.8908
-11 | -0.7565 | 0.02111 | -0.0805 | -35.8361
-10 | -0.7941 | 0.00298 | -0.086 | -266.4765
-9.5 | -0.7527 | 0.00176 | -0.0841 | -427.6705
-9 | -0.6976 | 0.00148 | -0.0829 | -471.3514
-8.5 | -0.64 | 0.00133 | -0.082 | -481.203
-8 | -0.5818 | 0.00123 | -0.0813 | -473.0081
-7.5 | -0.5235 | 0.00115 | -0.0807 | -455.2174
-7 | -0.465 | 0.00109 | -0.0802 | -426.6055
-6.5 | -0.4067 | 0.00103 | -0.0798 | -394.8544
-6 | -0.3486 | 0.00099 | -0.0794 | -352.1212
-5.5 | -0.2903 | 0.00094 | -0.0792 | -308.8298
-5 | -0.232 | 0.00092 | -0.079 | -252.1739
-4 | -0.1159 | 0.00088 | -0.0787 | -131.7045
-3.5 | -0.0579 | 0.00087 | -0.0786 | -66.5517
-3 | 0.0001 | 0.00086 | -0.0786 | 0.11628
-2.5 | 0.0579 | 0.00085 | -0.0786 | 68.1176
-1.5 | 0.1732 | 0.00082 | -0.0786 | 211.2195
-1 | 0.2306 | 0.00081 | -0.0787 | 284.6914
-0.5 | 0.2877 | 0.0008 | -0.0787 | 359.625
0 | 0.3486 | 0.00469 | -0.0802 | 74.3284
0.5 | 0.4062 | 0.00476 | -0.0802 | 85.3361
1 | 0.4635 | 0.00483 | -0.0801 | 95.9627
1.5 | 0.5209 | 0.00493 | -0.0801 | 105.6592
2 | 0.5789 | 0.00496 | -0.0801 | 116.7137
2.5 | 0.6356 | 0.00514 | -0.0799 | 123.6576
3 | 0.6928 | 0.00528 | -0.0798 | 131.2121
3.5 | 0.7491 | 0.00557 | -0.0794 | 134.4883
4 | 0.8057 | 0.00585 | -0.079 | 137.7265
4.5 | 0.8622 | 0.00616 | -0.0786 | 139.9675
5 | 0.9184 | 0.00651 | -0.078 | 141.0753
5.5 | 0.9748 | 0.00684 | -0.0774 | 142.5146
6.5 | 1.0874 | 0.00748 | -0.0759 | 145.3743
7.5 | 1.1969 | 0.00805 | -0.0735 | 148.6832
8 | 1.253 | 0.0085 | -0.0726 | 147.4118
8.5 | 1.3085 | 0.00903 | -0.0714 | 144.9059
9.5 | 1.4122 | 0.0109 | -0.0674 | 129.5596
10 | 1.4588 | 0.01236 | -0.0644 | 118.0259
10.5 | 1.4979 | 0.01455 | -0.0603 | 102.9485
11 | 1.5249 | 0.01777 | -0.0546 | 85.8132
11.5 | 1.5339 | 0.02216 | -0.047 | 69.2193
12 | 1.5344 | 0.02547 | -0.0381 | 60.2434
12.5 | 1.5166 | 0.02904 | -0.0281 | 52.2245
13 | 1.4821 | 0.0349 | -0.0205 | 42.467
13.5 | 1.4464 | 0.04273 | -0.0179 | 33.8498
14 | 1.4033 | 0.05415 | -0.0211 | 25.9151
14.5 | 1.3565 | 0.07001 | -0.0306 | 19.3758
15 | 1.31 | 0.08955 | -0.0436 | 14.6287
15.5 | 1.2637 | 0.11076 | -0.0568 | 11.4094
16 | 1.2014 | 0.13598 | -0.072 | 8.8351
16.5 | 1.1566 | 0.15805 | -0.0855 | 7.3179
17 | 1.1233 | 0.1786 | -0.0982 | 6.2895

## 143. Re 18M Mach 0.50 (1)
BIGFOIL.COM POLAR EXPORT
HN-465
HN-465 |  |  |  | Cl Max: | 1.274 | at alpha= | 20 | deg
JavaFoil+Calcfoil stall+Eppler ext transition |  |  |  | L/D Max: | 168.656 | at alpha= | 4.5 | deg
Re: | 18000000 |  |  | Cd Min: | 0.00566 | at alpha= | 4 | deg
Mach: | 0.5 |  |  | Cl=0 at alpha= | -3.1364 | deg
|  |  |  | @ Cl=0.1, Cd= | 0.0064297
|  |  |  | @ Cl=0.4, Cd= | 0.0071842
|  |  |  | @ Cl=0.6, Cd= | 0.0061003
alpha (deg) | Cl | Cd | Cm | Cl/Cd
-20 | -0.876 | 0.16529 | -0.042 | -5.302
-19.5 | -0.851 | 0.16013 | -0.042 | -5.314
-19 | -0.825 | 0.15558 | -0.042 | -5.305
-18.5 | -0.8 | 0.14896 | -0.042 | -5.369
-18 | -0.775 | 0.13979 | -0.042 | -5.544
-17.5 | -0.751 | 0.1305 | -0.043 | -5.755
-17 | -0.725 | 0.12546 | -0.042 | -5.778
-16.5 | -0.699 | 0.11904 | -0.042 | -5.873
-16 | -0.675 | 0.11015 | -0.043 | -6.127
-15.5 | -0.65 | 0.10239 | -0.044 | -6.351
-15 | -0.623 | 0.1033 | -0.042 | -6.029
-14.5 | -0.598 | 0.09499 | -0.043 | -6.297
-14 | -0.577 | 0.08387 | -0.047 | -6.874
-13.5 | -0.558 | 0.07147 | -0.052 | -7.802
-13 | -0.54 | 0.05887 | -0.056 | -9.179
-12.5 | -0.493 | 0.08328 | -0.041 | -5.921
-12 | -0.47 | 0.07225 | -0.046 | -6.511
-11.5 | -0.451 | 0.06052 | -0.052 | -7.45
-11 | -0.445 | 0.0385 | -0.063 | -11.549
-10.5 | -0.39 | 0.06485 | -0.043 | -6.019
-10 | -0.364 | 0.06077 | -0.044 | -5.997
-9.5 | -0.346 | 0.04762 | -0.054 | -7.269
-9 | -0.372 | 0.01063 | -0.077 | -35.003
-8.5 | -0.352 | 0.00749 | -0.08 | -46.925
-8 | -0.26 | 0.04768 | -0.046 | -5.45
-7.5 | -0.27 | 0.01231 | -0.076 | -21.96
-7 | -0.255 | 0.00731 | -0.082 | -34.823
-6.5 | -0.222 | 0.00742 | -0.082 | -29.869
-6 | -0.189 | 0.00743 | -0.083 | -25.456
-5.5 | -0.224 | 0.00717 | -0.083 | -31.22
-5 | -0.217 | 0.00691 | -0.083 | -31.337
-4.5 | -0.17 | 0.00674 | -0.084 | -25.205
-4 | -0.112 | 0.00649 | -0.084 | -17.177
-3.5 | -0.048 | 0.0064 | -0.085 | -7.51
-3 | 0.018 | 0.00635 | -0.085 | 2.825
-2.5 | 0.085 | 0.00647 | -0.085 | 13.135
-2 | 0.152 | 0.00629 | -0.086 | 24.241
-1.5 | 0.22 | 0.0075 | -0.086 | 29.372
-1 | 0.288 | 0.00721 | -0.087 | 39.916
-0.5 | 0.355 | 0.00752 | -0.087 | 47.222
0 | 0.422 | 0.00702 | -0.088 | 60.131
0.5 | 0.489 | 0.00665 | -0.088 | 73.65
1 | 0.557 | 0.00628 | -0.088 | 88.591
1.5 | 0.624 | 0.006 | -0.089 | 103.933
2 | 0.69 | 0.00582 | -0.089 | 118.495
2.5 | 0.756 | 0.0057 | -0.089 | 132.751
3 | 0.822 | 0.0057 | -0.09 | 144.357
3.5 | 0.886 | 0.00568 | -0.09 | 156.099
4 | 0.948 | 0.00566 | -0.09 | 167.378
4.5 | 1.004 | 0.00595 | -0.091 | 168.656
5 | 1.05 | 0.00625 | -0.091 | 168.106
5.5 | 1.066 | 0.00644 | -0.092 | 165.56
6 | 1.011 | 0.00685 | -0.092 | 147.611
6.5 | 0.647 | 0.00723 | -0.092 | 89.576
7 | 0.681 | 0.00749 | -0.093 | 90.909
7.5 | 0.715 | 0.00801 | -0.093 | 89.307
8 | 0.749 | 0.00787 | -0.093 | 95.168
8.5 | 0.779 | 0.01423 | -0.093 | 54.738
9 | 0.816 | 0.00823 | -0.094 | 99.26
9.5 | 0.841 | 0.01584 | -0.093 | 53.095
10 | 0.725 | 0.06228 | -0.06 | 11.647
10.5 | 0.904 | 0.0169 | -0.093 | 53.464
11 | 0.895 | 0.02455 | -0.089 | 36.455
11.5 | 0.814 | 0.07063 | -0.063 | 11.52
12 | 0.968 | 0.02359 | -0.09 | 41.039
12.5 | 0.906 | 0.05687 | -0.075 | 15.927
13 | 0.909 | 0.07425 | -0.069 | 12.246
13.5 | 0.915 | 0.09171 | -0.059 | 9.979
14 | 0.938 | 0.10626 | -0.056 | 8.825
14.5 | 0.969 | 0.10914 | -0.059 | 8.877
15 | 0.997 | 0.11525 | -0.06 | 8.655
15.5 | 1.02 | 0.13069 | -0.057 | 7.809
16 | 1.049 | 0.13464 | -0.059 | 7.794
16.5 | 1.079 | 0.13862 | -0.06 | 7.787
17 | 1.108 | 0.14531 | -0.061 | 7.626
17.5 | 1.132 | 0.16163 | -0.06 | 7.006
18 | 1.161 | 0.16455 | -0.061 | 7.059
18.5 | 1.191 | 0.16911 | -0.062 | 7.041
19 | 1.22 | 0.17359 | -0.063 | 7.03
19.5 | 1.245 | 0.19669 | -0.063 | 6.329
20 | 1.274 | 0.20065 | -0.063 | 6.348

## 144. Re 18M Mach 0.50 (2)
BIGFOIL.COM POLAR EXPORT
HN-465
HN-465 |  |  |  | Cl Max: | 1.1848 | at alpha= | 6 | deg
XFOIL ncrit=9 |  |  |  | L/D Max: | 147.731 | at alpha= | 6 | deg
Re: | 18000000 |  |  | Cd Min: | 0.00802 | at alpha= | 6 | deg
Mach: | 0.5 |  |  | Cl=0 at alpha= | -99 | deg
|  |  |  | @ Cl=0.1, Cd= | 0.00474
|  |  |  | @ Cl=0.4, Cd= | 0.0047463
|  |  |  | @ Cl=0.6, Cd= | 0.0050391
alpha (deg) | Cl | Cd | Cm | Cl/Cd
0 | 0.3918 | 0.00474 | -0.0888 | 82.6582
0.5 | 0.4573 | 0.00479 | -0.0886 | 95.4697
1 | 0.5224 | 0.00488 | -0.0884 | 107.0492
1.5 | 0.5874 | 0.00502 | -0.0881 | 117.012
2 | 0.6534 | 0.00512 | -0.0878 | 127.6172
2.5 | 0.7189 | 0.00529 | -0.0873 | 135.8979
3 | 0.7847 | 0.00549 | -0.0866 | 142.9326
3.5 | 0.8499 | 0.00584 | -0.0855 | 145.5308
4 | 0.9156 | 0.00621 | -0.0842 | 147.4396
4.5 | 0.9815 | 0.00666 | -0.0826 | 147.3724
5 | 1.0474 | 0.00717 | -0.0806 | 146.0809
5.5 | 1.1158 | 0.00757 | -0.0785 | 147.3976
6 | 1.1848 | 0.00802 | -0.0759 | 147.7307

## 145. Re 20M Mach 0.00 (1)
BIGFOIL.COM POLAR EXPORT
HN-465
HN-465 |  |  |  | Cl Max: | 1.093 | at alpha= | 8 | deg
JavaFoil+Calcfoil stall+Eppler ext transition |  |  |  | L/D Max: | 185.57 | at alpha= | 6.5 | deg
Re: | 20000000 |  |  | Cd Min: | 0.00516 | at alpha= | 4.5 | deg
Mach: | 0 |  |  | Cl=0 at alpha= | -3.1379 | deg
|  |  |  | @ Cl=0.1, Cd= | 0.0065207
|  |  |  | @ Cl=0.4, Cd= | 0.0064041
|  |  |  | @ Cl=0.6, Cd= | 0.0055045
alpha (deg) | Cl | Cd | Cm | Cl/Cd
-14.5 | -0.298 | 0.09189 | -0.037 | -3.238
-14 | -0.314 | 0.08803 | -0.037 | -3.565
-13.5 | -0.33 | 0.08375 | -0.037 | -3.945
-13 | -0.347 | 0.07916 | -0.037 | -4.381
-12.5 | -0.363 | 0.07371 | -0.039 | -4.926
-12 | -0.378 | 0.06932 | -0.039 | -5.452
-11.5 | -0.391 | 0.06442 | -0.041 | -6.077
-11 | -0.405 | 0.0578 | -0.043 | -6.998
-10.5 | -0.418 | 0.04816 | -0.048 | -8.687
-10 | -0.475 | 0.0139 | -0.064 | -34.137
-9.5 | -0.502 | 0.00816 | -0.069 | -61.496
-9 | -0.495 | 0.00728 | -0.069 | -68.076
-8.5 | -0.481 | 0.00706 | -0.07 | -68.201
-8 | -0.457 | 0.0073 | -0.07 | -62.535
-7.5 | -0.427 | 0.00704 | -0.07 | -60.62
-7 | -0.391 | 0.00684 | -0.071 | -57.242
-6.5 | -0.351 | 0.00673 | -0.071 | -52.194
-6 | -0.307 | 0.00653 | -0.071 | -47.027
-5.5 | -0.259 | 0.00639 | -0.072 | -40.503
-5 | -0.208 | 0.0063 | -0.072 | -33.005
-4.5 | -0.154 | 0.0062 | -0.073 | -24.879
-4 | -0.099 | 0.00614 | -0.073 | -16.091
-3.5 | -0.042 | 0.0061 | -0.073 | -6.905
-3 | 0.016 | 0.00628 | -0.074 | 2.487
-2.5 | 0.074 | 0.00657 | -0.074 | 11.232
-2 | 0.132 | 0.00646 | -0.074 | 20.465
-1.5 | 0.191 | 0.00709 | -0.075 | 26.93
-1 | 0.249 | 0.00751 | -0.075 | 33.19
-0.5 | 0.308 | 0.00703 | -0.075 | 43.779
0 | 0.366 | 0.00658 | -0.076 | 55.63
0.5 | 0.424 | 0.00628 | -0.076 | 67.594
1 | 0.482 | 0.00593 | -0.076 | 81.333
1.5 | 0.54 | 0.00568 | -0.077 | 95.176
2 | 0.598 | 0.00551 | -0.077 | 108.688
2.5 | 0.656 | 0.00535 | -0.077 | 122.689
3 | 0.714 | 0.00531 | -0.078 | 134.306
3.5 | 0.77 | 0.00526 | -0.078 | 146.573
4 | 0.826 | 0.00519 | -0.078 | 159.017
4.5 | 0.88 | 0.00516 | -0.079 | 170.359
5 | 0.931 | 0.00529 | -0.079 | 175.886
5.5 | 0.976 | 0.00546 | -0.079 | 178.713
6 | 1.015 | 0.00558 | -0.08 | 181.982
6.5 | 1.047 | 0.00564 | -0.08 | 185.57
7 | 1.072 | 0.00578 | -0.08 | 185.461
7.5 | 1.087 | 0.00592 | -0.08 | 183.615
8 | 1.093 | 0.00604 | -0.081 | 180.787
8.5 | 1.088 | 0.00619 | -0.081 | 175.78
9 | 1.075 | 0.00634 | -0.081 | 169.53
9.5 | 1.052 | 0.0065 | -0.082 | 161.865
10 | 1.022 | 0.00679 | -0.082 | 150.618
10.5 | 0.985 | 0.00693 | -0.082 | 142.164
11 | 0.944 | 0.00715 | -0.082 | 132.047
11.5 | 0.898 | 0.00747 | -0.083 | 120.247
12 | 0.846 | 0.01259 | -0.082 | 67.246
12.5 | 0.794 | 0.01513 | -0.082 | 52.476
13 | 0.738 | 0.01658 | -0.081 | 44.487

## 146. Re 20M Mach 0.00 (2)
BIGFOIL.COM POLAR EXPORT
HN-465
HN-465 |  |  |  | Cl Max: | 1.8672 | at alpha= | 18.5 | deg
XFOIL ncrit=9 |  |  |  | L/D Max: | 152.037 | at alpha= | 7.5 | deg
Re: | 20000000 |  |  | Cd Min: | 0.06776 | at alpha= | 20 | deg
Mach: | 0 |  |  | Cl=0 at alpha= | -3.017 | deg
|  |  |  | @ Cl=0.1, Cd= | 0.0047471
|  |  |  | @ Cl=0.4, Cd= | 0.0047793
|  |  |  | @ Cl=0.6, Cd= | 0.0050668
alpha (deg) | Cl | Cd | Cm | Cl/Cd
-18.5 | -1.4418 | 0.0383 | -0.075 | -37.6449
-18 | -1.47 | 0.02899 | -0.0822 | -50.7071
-17.5 | -1.4861 | 0.02517 | -0.0788 | -59.0425
-17 | -1.4727 | 0.02286 | -0.0751 | -64.4226
-16.5 | -1.4399 | 0.02067 | -0.0743 | -69.6613
-16 | -1.3952 | 0.0187 | -0.0751 | -74.6096
-15.5 | -1.3471 | 0.01713 | -0.0759 | -78.6398
-15 | -1.2978 | 0.01569 | -0.0765 | -82.7151
-14.5 | -1.2468 | 0.0144 | -0.0771 | -86.5833
-14 | -1.1937 | 0.01326 | -0.078 | -90.0226
-13.5 | -1.1389 | 0.01224 | -0.0789 | -93.0474
-13 | -1.083 | 0.01132 | -0.0799 | -95.6714
-12 | -0.976 | 0.00978 | -0.0805 | -99.7955
-11.5 | -0.9245 | 0.009 | -0.0801 | -102.7222
-11 | -0.8718 | 0.00836 | -0.08 | -104.2823
-10.5 | -0.8196 | 0.00777 | -0.0796 | -105.4826
-10 | -0.7671 | 0.00732 | -0.0792 | -104.7951
-9.5 | -0.7149 | 0.00696 | -0.0786 | -102.7155
-9 | -0.6617 | 0.00665 | -0.0782 | -99.5038
-8.5 | -0.6078 | 0.00637 | -0.078 | -95.416
-8 | -0.5532 | 0.00611 | -0.0778 | -90.5401
-6.5 | -0.3882 | 0.00546 | -0.0775 | -71.0989
-6 | -0.333 | 0.00527 | -0.0775 | -63.1879
-5 | -0.2216 | 0.00505 | -0.0775 | -43.8812
-4.5 | -0.1659 | 0.00494 | -0.0775 | -33.583
-3.5 | -0.0541 | 0.00486 | -0.0775 | -11.1317
-3 | 0.0019 | 0.00481 | -0.0775 | 0.39501
-2.5 | 0.0577 | 0.0048 | -0.0775 | 12.0208
-2 | 0.1137 | 0.00473 | -0.0776 | 24.0381
-1.5 | 0.1698 | 0.0047 | -0.0777 | 36.1277
-1 | 0.2255 | 0.00468 | -0.0777 | 48.1838
0 | 0.337 | 0.00468 | -0.0778 | 72.0085
0.5 | 0.3927 | 0.00477 | -0.0779 | 82.327
1 | 0.4479 | 0.00484 | -0.0779 | 92.5413
1.5 | 0.5036 | 0.0049 | -0.0779 | 102.7755
2 | 0.5592 | 0.00494 | -0.078 | 113.1984
2.5 | 0.6139 | 0.00511 | -0.0779 | 120.137
3 | 0.6689 | 0.00525 | -0.0778 | 127.4095
3.5 | 0.7231 | 0.00548 | -0.0777 | 131.9526
4 | 0.7775 | 0.00572 | -0.0775 | 135.9266
4.5 | 0.8316 | 0.006 | -0.0773 | 138.6
5 | 0.8853 | 0.00632 | -0.077 | 140.0791
5.5 | 0.9393 | 0.00656 | -0.0767 | 143.186
6 | 0.9926 | 0.00689 | -0.0764 | 144.0639
6.5 | 1.046 | 0.00717 | -0.0761 | 145.8856
7 | 1.0991 | 0.0074 | -0.0757 | 148.527
7.5 | 1.1494 | 0.00756 | -0.0747 | 152.037
8 | 1.2022 | 0.00792 | -0.0744 | 151.7929
8.5 | 1.2545 | 0.00832 | -0.0739 | 150.7812
9 | 1.3063 | 0.00874 | -0.0735 | 149.4622
9.5 | 1.3574 | 0.0092 | -0.0729 | 147.5435
10 | 1.4074 | 0.00976 | -0.0721 | 144.2008
10.5 | 1.4561 | 0.01043 | -0.0711 | 139.6069
11 | 1.5048 | 0.01105 | -0.0702 | 136.181
11.5 | 1.5523 | 0.01174 | -0.0691 | 132.2232
12 | 1.5987 | 0.01248 | -0.0679 | 128.101
12.5 | 1.6438 | 0.01328 | -0.0665 | 123.7801
13 | 1.6869 | 0.01422 | -0.0648 | 118.6287
13.5 | 1.7279 | 0.01525 | -0.0628 | 113.3049
14 | 1.7662 | 0.01639 | -0.0605 | 107.7608
14.5 | 1.8006 | 0.01772 | -0.0576 | 101.614
15 | 1.8294 | 0.01926 | -0.054 | 94.9844
15.5 | 1.8508 | 0.02054 | -0.0489 | 90.1071
16 | 1.8518 | 0.02249 | -0.0408 | 82.3388
16.5 | 1.8588 | 0.02451 | -0.0349 | 75.8384
17 | 1.8643 | 0.02695 | -0.0299 | 69.1763
17.5 | 1.865 | 0.03012 | -0.0255 | 61.919
18 | 1.854 | 0.03481 | -0.0219 | 53.2606
18.5 | 1.8672 | 0.03787 | -0.0205 | 49.3055
19 | 1.8639 | 0.04304 | -0.0198 | 43.3062
19.5 | 1.8318 | 0.05266 | -0.0214 | 34.7854
20 | 1.7767 | 0.06776 | -0.0277 | 26.2205

## 147. Re 20M Mach 0.10 (1)
BIGFOIL.COM POLAR EXPORT
HN-465
HN-465 |  |  |  | Cl Max: | 1.089 | at alpha= | 8 | deg
JavaFoil+Calcfoil stall+Eppler ext transition |  |  |  | L/D Max: | 185.006 | at alpha= | 6.5 | deg
Re: | 20000000 |  |  | Cd Min: | 0.00518 | at alpha= | 4.5 | deg
Mach: | 0.1 |  |  | Cl=0 at alpha= | -3.1379 | deg
|  |  |  | @ Cl=0.1, Cd= | 0.0065215
|  |  |  | @ Cl=0.4, Cd= | 0.0064245
|  |  |  | @ Cl=0.6, Cd= | 0.0055229
alpha (deg) | Cl | Cd | Cm | Cl/Cd
-14.5 | -0.261 | 0.09387 | -0.036 | -2.78
-14 | -0.28 | 0.08864 | -0.037 | -3.156
-13.5 | -0.299 | 0.08379 | -0.037 | -3.565
-13 | -0.317 | 0.07991 | -0.037 | -3.971
-12.5 | -0.336 | 0.07498 | -0.038 | -4.482
-12 | -0.354 | 0.07057 | -0.039 | -5.013
-11.5 | -0.37 | 0.06578 | -0.04 | -5.628
-11 | -0.385 | 0.06 | -0.042 | -6.424
-10.5 | -0.4 | 0.05272 | -0.045 | -7.578
-10 | -0.434 | 0.02748 | -0.058 | -15.799
-9.5 | -0.489 | 0.00844 | -0.069 | -57.966
-9 | -0.488 | 0.00746 | -0.07 | -65.425
-8.5 | -0.477 | 0.00711 | -0.07 | -67.027
-8 | -0.454 | 0.00736 | -0.07 | -61.629
-7.5 | -0.425 | 0.00711 | -0.071 | -59.798
-7 | -0.391 | 0.0069 | -0.071 | -56.613
-6.5 | -0.351 | 0.00672 | -0.071 | -52.257
-6 | -0.308 | 0.00656 | -0.072 | -46.901
-5.5 | -0.26 | 0.00645 | -0.072 | -40.26
-5 | -0.209 | 0.00634 | -0.073 | -32.881
-4.5 | -0.155 | 0.00619 | -0.073 | -25.031
-4 | -0.099 | 0.00613 | -0.073 | -16.201
-3.5 | -0.042 | 0.00612 | -0.074 | -6.912
-3 | 0.016 | 0.0063 | -0.074 | 2.492
-2.5 | 0.074 | 0.00657 | -0.074 | 11.297
-2 | 0.133 | 0.00646 | -0.075 | 20.58
-1.5 | 0.192 | 0.0071 | -0.075 | 26.995
-1 | 0.251 | 0.00753 | -0.075 | 33.283
-0.5 | 0.309 | 0.00704 | -0.076 | 43.906
0 | 0.368 | 0.00659 | -0.076 | 55.809
0.5 | 0.426 | 0.00629 | -0.077 | 67.815
1 | 0.485 | 0.00594 | -0.077 | 81.617
1.5 | 0.543 | 0.00569 | -0.077 | 95.497
2 | 0.601 | 0.00552 | -0.077 | 109.038
2.5 | 0.659 | 0.00536 | -0.078 | 123.101
3 | 0.717 | 0.00532 | -0.078 | 134.74
3.5 | 0.774 | 0.00527 | -0.078 | 146.98
4 | 0.83 | 0.0052 | -0.079 | 159.462
4.5 | 0.884 | 0.00518 | -0.079 | 170.721
5 | 0.935 | 0.00531 | -0.079 | 175.956
5.5 | 0.98 | 0.00549 | -0.08 | 178.535
6 | 1.019 | 0.00561 | -0.08 | 181.634
6.5 | 1.05 | 0.00568 | -0.08 | 185.006
7 | 1.073 | 0.00581 | -0.081 | 184.506
7.5 | 1.086 | 0.00596 | -0.081 | 182.153
8 | 1.089 | 0.0061 | -0.081 | 178.582
8.5 | 1.081 | 0.00625 | -0.081 | 172.804
9 | 1.062 | 0.0064 | -0.082 | 166.005
9.5 | 1.035 | 0.00657 | -0.082 | 157.485
10 | 0.998 | 0.00684 | -0.082 | 146.076
10.5 | 0.955 | 0.00702 | -0.082 | 136.002
11 | 0.907 | 0.00725 | -0.083 | 125.182
11.5 | 0.855 | 0.00758 | -0.083 | 112.747
12 | 0.796 | 0.01448 | -0.083 | 54.978
12.5 | 0.737 | 0.01569 | -0.082 | 46.968
13 | 0.674 | 0.01766 | -0.081 | 38.19

## 148. Re 20M Mach 0.10 (2)
BIGFOIL.COM POLAR EXPORT
HN-465
HN-465 |  |  |  | Cl Max: | 1.7622 | at alpha= | 15.5 | deg
XFOIL ncrit=9 |  |  |  | L/D Max: | 152.024 | at alpha= | 7.5 | deg
Re: | 20000000 |  |  | Cd Min: | 0.11035 | at alpha= | 19 | deg
Mach: | 0.1 |  |  | Cl=0 at alpha= | -3.016 | deg
|  |  |  | @ Cl=0.1, Cd= | 0.0047476
|  |  |  | @ Cl=0.4, Cd= | 0.0047766
|  |  |  | @ Cl=0.6, Cd= | 0.0050566
alpha (deg) | Cl | Cd | Cm | Cl/Cd
-16.5 | -1.3327 | 0.03155 | -0.0824 | -42.2409
-16 | -1.376 | 0.02597 | -0.0774 | -52.9842
-15.5 | -1.342 | 0.02242 | -0.0787 | -59.8573
-15 | -1.302 | 0.01929 | -0.0795 | -67.4961
-14.5 | -1.256 | 0.01691 | -0.08 | -74.2756
-14 | -1.2052 | 0.01506 | -0.0807 | -80.0266
-13.5 | -1.1512 | 0.01358 | -0.0814 | -84.7717
-13 | -1.0954 | 0.0123 | -0.0822 | -89.0569
-12.5 | -1.0384 | 0.01119 | -0.083 | -92.7971
-12 | -0.9859 | 0.01031 | -0.0827 | -95.6256
-11.5 | -0.9337 | 0.00952 | -0.0821 | -98.0777
-11 | -0.8797 | 0.00884 | -0.0818 | -99.5136
-10.5 | -0.8275 | 0.00806 | -0.0812 | -102.6675
-10 | -0.7746 | 0.0075 | -0.0806 | -103.28
-9.5 | -0.7218 | 0.00709 | -0.0798 | -101.8054
-9 | -0.668 | 0.00675 | -0.0793 | -98.963
-8.5 | -0.6133 | 0.00645 | -0.0789 | -95.0853
-8 | -0.5582 | 0.00617 | -0.0787 | -90.47
-7.5 | -0.5027 | 0.00592 | -0.0785 | -84.9155
-7 | -0.4471 | 0.0057 | -0.0783 | -78.4386
-6.5 | -0.3913 | 0.00551 | -0.0782 | -71.0163
-5.5 | -0.2795 | 0.00516 | -0.078 | -54.1667
-5 | -0.2233 | 0.00506 | -0.078 | -44.1304
-4.5 | -0.1672 | 0.00495 | -0.0779 | -33.7778
-3.5 | -0.0546 | 0.00486 | -0.0779 | -11.2346
-3 | 0.0018 | 0.00482 | -0.078 | 0.37344
-2.5 | 0.0578 | 0.0048 | -0.0779 | 12.0417
-2 | 0.1142 | 0.00473 | -0.078 | 24.1438
-1.5 | 0.1706 | 0.0047 | -0.0781 | 36.2979
-1 | 0.2267 | 0.00467 | -0.0781 | 48.5439
0 | 0.3388 | 0.00468 | -0.0782 | 72.3932
0.5 | 0.3948 | 0.00477 | -0.0782 | 82.7673
1 | 0.4503 | 0.00484 | -0.0782 | 93.0372
1.5 | 0.5063 | 0.0049 | -0.0783 | 103.3265
2 | 0.5622 | 0.00494 | -0.0783 | 113.8057
2.5 | 0.6173 | 0.00511 | -0.0782 | 120.8023
3 | 0.6726 | 0.00525 | -0.0782 | 128.1143
3.5 | 0.7272 | 0.00549 | -0.0779 | 132.459
4 | 0.7819 | 0.00573 | -0.0777 | 136.4572
4.5 | 0.8364 | 0.00601 | -0.0775 | 139.1681
5 | 0.8905 | 0.00634 | -0.0771 | 140.4574
5.5 | 0.945 | 0.00659 | -0.0769 | 143.3991
6 | 0.9986 | 0.00693 | -0.0765 | 144.0981
7 | 1.1062 | 0.00744 | -0.0757 | 148.6828
7.5 | 1.1569 | 0.00761 | -0.0746 | 152.0237
8 | 1.2102 | 0.00799 | -0.0742 | 151.4643
8.5 | 1.263 | 0.00839 | -0.0737 | 150.5364
9 | 1.3153 | 0.00883 | -0.0731 | 148.9581
9.5 | 1.3668 | 0.00934 | -0.0723 | 146.3383
10 | 1.4165 | 0.01002 | -0.0713 | 141.3673
10.5 | 1.4663 | 0.01065 | -0.0702 | 137.6808
11 | 1.5151 | 0.01134 | -0.0691 | 133.6067
11.5 | 1.5624 | 0.01214 | -0.0677 | 128.6985
12 | 1.6081 | 0.01304 | -0.0661 | 123.3206
12.5 | 1.6521 | 0.01404 | -0.0642 | 117.6709
13 | 1.6919 | 0.01535 | -0.0617 | 110.2215
13.5 | 1.7268 | 0.01698 | -0.0585 | 101.6961
14 | 1.7539 | 0.01902 | -0.0542 | 92.2135
14.5 | 1.7567 | 0.02197 | -0.0462 | 79.959
15 | 1.7116 | 0.02666 | -0.0325 | 64.2011
15.5 | 1.7622 | 0.02625 | -0.0319 | 67.1314
16 | 1.717 | 0.03267 | -0.0233 | 52.5559
16.5 | 1.7184 | 0.03656 | -0.0207 | 47.0022
17 | 1.686 | 0.04481 | -0.0196 | 37.6255
17.5 | 1.6375 | 0.05745 | -0.0234 | 28.503
18 | 1.5578 | 0.07908 | -0.0352 | 19.699
18.5 | 1.5844 | 0.08261 | -0.0367 | 19.1793
19 | 1.4958 | 0.11035 | -0.054 | 13.5551

## 149. Re 20M Mach 0.25 (1)
BIGFOIL.COM POLAR EXPORT
HN-465
HN-465 |  |  |  | Cl Max: | 1.073 | at alpha= | 7 | deg
JavaFoil+Calcfoil stall+Eppler ext transition |  |  |  | L/D Max: | 180.726 | at alpha= | 6.5 | deg
Re: | 20000000 |  |  | Cd Min: | 0.00525 | at alpha= | 4.5 | deg
Mach: | 0.25 |  |  | Cl=0 at alpha= | -3.1356 | deg
|  |  |  | @ Cl=0.1, Cd= | 0.0066231
|  |  |  | @ Cl=0.4, Cd= | 0.02045
|  |  |  | @ Cl=0.6, Cd= | 0.02045
alpha (deg) | Cl | Cd | Cm | Cl/Cd
-13.5 | -0.058 | 0.08572 | -0.038 | -0.681
-13 | -0.056 | 0.08017 | -0.039 | -0.695
-12.5 | -0.053 | 0.07879 | -0.037 | -0.67
-12 | -0.11 | 0.07387 | -0.038 | -1.485
-11.5 | -0.175 | 0.06957 | -0.038 | -2.511
-11 | -0.224 | 0.06471 | -0.04 | -3.469
-10.5 | -0.266 | 0.06157 | -0.04 | -4.325
-10 | -0.303 | 0.05549 | -0.043 | -5.459
-9.5 | -0.336 | 0.04593 | -0.049 | -7.308
-9 | -0.404 | 0.01213 | -0.067 | -33.285
-8.5 | -0.435 | 0.00719 | -0.072 | -60.524
-8 | -0.428 | 0.00708 | -0.072 | -60.43
-7.5 | -0.41 | 0.00735 | -0.073 | -55.878
-7 | -0.384 | 0.0071 | -0.073 | -54.133
-6.5 | -0.35 | 0.00688 | -0.073 | -50.928
-6 | -0.31 | 0.00671 | -0.074 | -46.163
-5.5 | -0.263 | 0.00653 | -0.074 | -40.334
-5 | -0.213 | 0.0064 | -0.075 | -33.216
-4.5 | -0.158 | 0.00631 | -0.075 | -25.106
-4 | -0.102 | 0.00617 | -0.075 | -16.488
-3.5 | -0.043 | 0.00615 | -0.076 | -7.058
-3 | 0.016 | 0.00613 | -0.076 | 2.628
-2.5 | 0.076 | 0.00669 | -0.076 | 11.384
-2 | 0.137 | 0.00652 | -0.077 | 20.927
-1.5 | 0.197 | 0.00718 | -0.077 | 27.427
-1 | 0.257 | 0.00764 | -0.078 | 33.7
-0.5 | 0.318 | 0.00713 | -0.078 | 44.584
0 | 0.378 | 0.00666 | -0.078 | 56.737
0.5 | 0.438 | 0.00635 | -0.079 | 68.989
1 | 0.498 | 0.00599 | -0.079 | 83.089
1.5 | 0.558 | 0.00574 | -0.079 | 97.233
2 | 0.618 | 0.00557 | -0.08 | 111.004
2.5 | 0.677 | 0.00541 | -0.08 | 125.33
3 | 0.737 | 0.00538 | -0.08 | 136.911
3.5 | 0.795 | 0.00533 | -0.081 | 149.1
4 | 0.852 | 0.00527 | -0.081 | 161.767
4.5 | 0.907 | 0.00525 | -0.081 | 172.624
5 | 0.958 | 0.00544 | -0.082 | 176.296
5.5 | 1.002 | 0.00564 | -0.082 | 177.649
6 | 1.037 | 0.00578 | -0.082 | 179.413
6.5 | 1.061 | 0.00587 | -0.082 | 180.726
7 | 1.073 | 0.00604 | -0.083 | 177.666
7.5 | 1.069 | 0.00622 | -0.083 | 171.687
8 | 1.048 | 0.00649 | -0.083 | 161.464
8.5 | 1.008 | 0.00656 | -0.084 | 153.804
9 | 0.951 | 0.00676 | -0.084 | 140.645
9.5 | 0.876 | 0.007 | -0.084 | 125.229
10 | 0.786 | 0.00722 | -0.084 | 108.889
10.5 | 0.684 | 0.00758 | -0.085 | 90.193
11 | 0.568 | 0.01451 | -0.084 | 39.134
11.5 | 0.442 | 0.01631 | -0.083 | 27.106
12 | 0.302 | 0.02045 | -0.081 | 14.765

## 150. Re 20M Mach 0.25 (2)
BIGFOIL.COM POLAR EXPORT
HN-465
HN-465 |  |  |  | Cl Max: | 1.535 | at alpha= | 11 | deg
XFOIL ncrit=9 |  |  |  | L/D Max: | 355.309 | at alpha= | -0.5 | deg
Re: | 20000000 |  |  | Cd Min: | 0.18349 | at alpha= | -15.5 | deg
Mach: | 0.25 |  |  | Cl=0 at alpha= | -2.9983 | deg
|  |  |  | @ Cl=0.1, Cd= | 0.00084263
|  |  |  | @ Cl=0.4, Cd= | 0.0047689
|  |  |  | @ Cl=0.6, Cd= | 0.0050321
alpha (deg) | Cl | Cd | Cm | Cl/Cd
-15.5 | -0.5733 | 0.18349 | 0.0098 | -3.1244
-15 | -0.5581 | 0.17677 | 0.0067 | -3.1572
-13.5 | -0.5587 | 0.10028 | -0.0303 | -5.5714
-13 | -0.6292 | 0.07943 | -0.0392 | -7.9214
-12.5 | -0.6994 | 0.06021 | -0.0475 | -11.616
-12 | -0.7373 | 0.04467 | -0.0566 | -16.5055
-11.5 | -0.7721 | 0.02433 | -0.0733 | -31.7345
-11 | -0.7894 | 0.01683 | -0.0853 | -46.9043
-10.5 | -0.8268 | 0.00528 | -0.0879 | -156.5909
-10 | -0.801 | 0.00263 | -0.0855 | -304.5627
-9.5 | -0.7536 | 0.00181 | -0.0839 | -416.3536
-9 | -0.6993 | 0.00144 | -0.0827 | -485.625
-8.5 | -0.6415 | 0.00131 | -0.0819 | -489.6947
-8 | -0.5831 | 0.00121 | -0.0812 | -481.9008
-7.5 | -0.5245 | 0.00113 | -0.0806 | -464.1593
-7 | -0.466 | 0.00107 | -0.0801 | -435.514
-6.5 | -0.4076 | 0.00102 | -0.0797 | -399.6078
-6 | -0.3492 | 0.00098 | -0.0794 | -356.3265
-5.5 | -0.2909 | 0.00094 | -0.0791 | -309.4681
-5 | -0.2326 | 0.00092 | -0.0789 | -252.8261
-4.5 | -0.1743 | 0.00089 | -0.0788 | -195.8427
-4 | -0.1163 | 0.00088 | -0.0786 | -132.1591
-3.5 | -0.0582 | 0.00087 | -0.0786 | -66.8966
-3 | -0.0002 | 0.00086 | -0.0786 | -0.23256
-2.5 | 0.0575 | 0.00085 | -0.0785 | 67.6471
-2 | 0.1152 | 0.00084 | -0.0786 | 137.1429
-1.5 | 0.1731 | 0.00082 | -0.0786 | 211.0976
-1 | 0.2306 | 0.00081 | -0.0787 | 284.6914
-0.5 | 0.2878 | 0.00081 | -0.0787 | 355.3086
0 | 0.3487 | 0.00468 | -0.0802 | 74.5085
0.5 | 0.4064 | 0.00478 | -0.0802 | 85.0209
1 | 0.4637 | 0.00484 | -0.0802 | 95.8058
2 | 0.5792 | 0.00497 | -0.0802 | 116.5392
2.5 | 0.6361 | 0.00514 | -0.08 | 123.7549
3 | 0.6933 | 0.00528 | -0.0799 | 131.3068
3.5 | 0.7499 | 0.00554 | -0.0795 | 135.361
4 | 0.8066 | 0.0058 | -0.0792 | 139.069
4.5 | 0.8632 | 0.0061 | -0.0787 | 141.5082
5 | 0.9194 | 0.00645 | -0.0782 | 142.5426
5.5 | 0.9758 | 0.00678 | -0.0776 | 143.9233
6.5 | 1.0889 | 0.0074 | -0.0762 | 147.1486
7 | 1.1453 | 0.00767 | -0.0754 | 149.322
7.5 | 1.1986 | 0.0079 | -0.0739 | 151.7215
8 | 1.2549 | 0.00835 | -0.0729 | 150.2874
8.5 | 1.3104 | 0.00888 | -0.0717 | 147.5676
9 | 1.3635 | 0.00968 | -0.07 | 140.8574
9.5 | 1.4157 | 0.01057 | -0.068 | 133.9357
10 | 1.4638 | 0.01189 | -0.0653 | 123.1119
10.5 | 1.5049 | 0.01388 | -0.0614 | 108.4222
11 | 1.535 | 0.01684 | -0.0561 | 91.152
12 | 1.5061 | 0.02704 | -0.0345 | 55.699
12.5 | 1.4777 | 0.03164 | -0.0249 | 46.7035
13 | 1.4444 | 0.03804 | -0.0193 | 37.9706
13.5 | 1.4096 | 0.04667 | -0.0188 | 30.2036
14 | 1.366 | 0.05955 | -0.0244 | 22.9387
14.5 | 1.3207 | 0.07684 | -0.0357 | 17.1877
15 | 1.2726 | 0.09797 | -0.0496 | 12.9897
15.5 | 1.2375 | 0.11688 | -0.0608 | 10.5878
16 | 1.1959 | 0.13741 | -0.0729 | 8.7032

## 151. Re 20M Mach 0.50 (1)
BIGFOIL.COM POLAR EXPORT
HN-465
HN-465 |  |  |  | Cl Max: | 1.274 | at alpha= | 20 | deg
JavaFoil+Calcfoil stall+Eppler ext transition |  |  |  | L/D Max: | 170.086 | at alpha= | 4.5 | deg
Re: | 20000000 |  |  | Cd Min: | 0.00563 | at alpha= | 3.5 | deg
Mach: | 0.5 |  |  | Cl=0 at alpha= | -3.1364 | deg
|  |  |  | @ Cl=0.1, Cd= | 0.0064152
|  |  |  | @ Cl=0.4, Cd= | 0.0071575
|  |  |  | @ Cl=0.6, Cd= | 0.0060831
alpha (deg) | Cl | Cd | Cm | Cl/Cd
-20 | -0.876 | 0.16955 | -0.042 | -5.168
-19.5 | -0.851 | 0.16372 | -0.042 | -5.197
-19 | -0.825 | 0.15961 | -0.042 | -5.169
-18.5 | -0.8 | 0.15289 | -0.041 | -5.23
-18 | -0.775 | 0.1436 | -0.042 | -5.396
-17.5 | -0.75 | 0.13486 | -0.042 | -5.564
-17 | -0.724 | 0.13041 | -0.042 | -5.554
-16.5 | -0.699 | 0.12248 | -0.042 | -5.706
-16 | -0.674 | 0.11404 | -0.042 | -5.91
-15.5 | -0.649 | 0.10583 | -0.043 | -6.136
-15 | -0.622 | 0.10618 | -0.042 | -5.861
-14.5 | -0.599 | 0.09403 | -0.044 | -6.367
-14 | -0.577 | 0.08253 | -0.048 | -6.997
-13.5 | -0.56 | 0.06919 | -0.053 | -8.089
-13 | -0.544 | 0.05506 | -0.058 | -9.886
-12.5 | -0.493 | 0.08253 | -0.041 | -5.976
-12 | -0.471 | 0.07143 | -0.046 | -6.592
-11.5 | -0.453 | 0.05875 | -0.053 | -7.702
-11 | -0.451 | 0.03337 | -0.065 | -13.524
-10.5 | -0.39 | 0.06455 | -0.044 | -6.049
-10 | -0.365 | 0.06021 | -0.044 | -6.058
-9.5 | -0.348 | 0.04538 | -0.056 | -7.672
-9 | -0.375 | 0.00991 | -0.078 | -37.861
-8.5 | -0.352 | 0.00739 | -0.08 | -47.59
-8 | -0.26 | 0.04702 | -0.047 | -5.536
-7.5 | -0.279 | 0.00927 | -0.079 | -30.144
-7 | -0.255 | 0.00723 | -0.082 | -35.21
-6.5 | -0.222 | 0.00733 | -0.082 | -30.271
-6 | -0.189 | 0.00737 | -0.083 | -25.68
-5.5 | -0.224 | 0.00711 | -0.083 | -31.505
-5 | -0.217 | 0.00689 | -0.083 | -31.432
-4.5 | -0.17 | 0.00667 | -0.084 | -25.438
-4 | -0.112 | 0.00647 | -0.084 | -17.24
-3.5 | -0.048 | 0.00637 | -0.085 | -7.537
-3 | 0.018 | 0.0063 | -0.085 | 2.847
-2.5 | 0.085 | 0.00646 | -0.085 | 13.159
-2 | 0.152 | 0.00626 | -0.086 | 24.367
-1.5 | 0.22 | 0.00748 | -0.086 | 29.457
-1 | 0.288 | 0.0072 | -0.087 | 39.952
-0.5 | 0.355 | 0.0075 | -0.087 | 47.349
0 | 0.422 | 0.00699 | -0.088 | 60.458
0.5 | 0.489 | 0.00664 | -0.088 | 73.678
1 | 0.557 | 0.00625 | -0.088 | 89.122
1.5 | 0.624 | 0.00599 | -0.089 | 104.124
2 | 0.69 | 0.00582 | -0.089 | 118.527
2.5 | 0.756 | 0.00566 | -0.089 | 133.534
3 | 0.822 | 0.00568 | -0.09 | 144.852
3.5 | 0.886 | 0.00563 | -0.09 | 157.354
4 | 0.948 | 0.00563 | -0.09 | 168.427
4.5 | 1.004 | 0.0059 | -0.091 | 170.086
5 | 1.05 | 0.00619 | -0.091 | 169.587
5.5 | 1.066 | 0.00646 | -0.092 | 165.066
6 | 1.011 | 0.00686 | -0.092 | 147.496
6.5 | 0.647 | 0.00712 | -0.092 | 90.906
7 | 0.681 | 0.00738 | -0.093 | 92.29
7.5 | 0.715 | 0.00788 | -0.093 | 90.774
8 | 0.749 | 0.00774 | -0.093 | 96.745
8.5 | 0.78 | 0.0119 | -0.093 | 65.512
9 | 0.816 | 0.00809 | -0.094 | 100.959
9.5 | 0.843 | 0.01547 | -0.093 | 54.475
10 | 0.73 | 0.05971 | -0.063 | 12.223
10.5 | 0.906 | 0.01646 | -0.093 | 55.018
11 | 0.903 | 0.02265 | -0.09 | 39.882
11.5 | 0.817 | 0.06815 | -0.065 | 11.994
12 | 0.949 | 0.028 | -0.088 | 33.894
12.5 | 0.883 | 0.06871 | -0.069 | 12.853
13 | 0.902 | 0.07877 | -0.066 | 11.451
13.5 | 0.911 | 0.098 | -0.056 | 9.293
14 | 0.937 | 0.11021 | -0.055 | 8.499
14.5 | 0.967 | 0.11399 | -0.058 | 8.484
15 | 0.996 | 0.12061 | -0.059 | 8.256
15.5 | 1.02 | 0.13496 | -0.057 | 7.559
16 | 1.049 | 0.13904 | -0.058 | 7.545
16.5 | 1.079 | 0.14192 | -0.06 | 7.603
17 | 1.108 | 0.14786 | -0.061 | 7.493
17.5 | 1.133 | 0.1629 | -0.06 | 6.955
18 | 1.161 | 0.16919 | -0.061 | 6.865
18.5 | 1.191 | 0.17224 | -0.062 | 6.913
19 | 1.22 | 0.17669 | -0.063 | 6.906
19.5 | 1.245 | 0.20106 | -0.062 | 6.191
20 | 1.274 | 0.20343 | -0.063 | 6.261

## 152. Re 20M Mach 0.50 (2)
BIGFOIL.COM POLAR EXPORT
HN-465
HN-465 |  |  |  | Cl Max: | 1.3024 | at alpha= | 7.5 | deg
XFOIL ncrit=9 |  |  |  | L/D Max: | 149.471 | at alpha= | 6 | deg
Re: | 20000000 |  |  | Cd Min: | 0.1371 | at alpha= | 12.5 | deg
Mach: | 0.5 |  |  | Cl=0 at alpha= | -99 | deg
|  |  |  | @ Cl=0.1, Cd= | 0.00473
|  |  |  | @ Cl=0.4, Cd= | 0.0047386
|  |  |  | @ Cl=0.6, Cd= | 0.005037
alpha (deg) | Cl | Cd | Cm | Cl/Cd
0 | 0.392 | 0.00473 | -0.0888 | 82.8753
0.5 | 0.4575 | 0.0048 | -0.0887 | 95.3125
1 | 0.5228 | 0.00488 | -0.0885 | 107.1311
2.5 | 0.7195 | 0.00528 | -0.0874 | 136.2689
3 | 0.7855 | 0.00547 | -0.0867 | 143.6015
3.5 | 0.8507 | 0.00581 | -0.0856 | 146.42
4 | 0.9166 | 0.00617 | -0.0844 | 148.5575
4.5 | 0.9829 | 0.00659 | -0.0828 | 149.1502
5 | 1.0489 | 0.0071 | -0.0808 | 147.7324
5.5 | 1.1176 | 0.00748 | -0.0787 | 149.4118
6 | 1.1868 | 0.00794 | -0.0761 | 149.471
6.5 | 1.2533 | 0.00878 | -0.0721 | 142.7449
7 | 1.2928 | 0.01179 | -0.0628 | 109.6522
7.5 | 1.3024 | 0.01737 | -0.0509 | 74.9799
8 | 1.2853 | 0.0241 | -0.0386 | 53.332
8.5 | 1.2436 | 0.02937 | -0.0253 | 42.3425
9 | 1.2004 | 0.03664 | -0.019 | 32.762
9.5 | 1.16 | 0.04651 | -0.0204 | 24.9409
10 | 1.1239 | 0.05977 | -0.029 | 18.8037
10.5 | 1.096 | 0.07558 | -0.0413 | 14.5012
11 | 1.0725 | 0.09218 | -0.0525 | 11.6348
11.5 | 1.0513 | 0.10771 | -0.0617 | 9.7605
12 | 1.0356 | 0.1225 | -0.0709 | 8.4539
12.5 | 1.0247 | 0.1371 | -0.0801 | 7.4741