## index
index | Re | Mach | Datasource
1 | 50000 | 0 | JavaFoil+Calcfoil stall+Eppler ext transition
2 | 50000 | 0 | XFOIL ncrit=9
3 | 50000 | 0.1 | JavaFoil+Calcfoil stall+Eppler ext transition
4 | 50000 | 0.1 | XFOIL ncrit=9
5 | 50000 | 0.25 | JavaFoil+Calcfoil stall+Eppler ext transition
6 | 50000 | 0.25 | XFOIL ncrit=9
7 | 50000 | 0.5 | JavaFoil+Calcfoil stall+Eppler ext transition
8 | 50000 | 0.5 | XFOIL ncrit=9
9 | 100000 | 0 | JavaFoil+Calcfoil stall+Eppler ext transition
10 | 100000 | 0 | XFOIL ncrit=9
11 | 100000 | 0.1 | JavaFoil+Calcfoil stall+Eppler ext transition
12 | 100000 | 0.1 | XFOIL ncrit=9
13 | 100000 | 0.25 | JavaFoil+Calcfoil stall+Eppler ext transition
14 | 100000 | 0.25 | XFOIL ncrit=9
15 | 100000 | 0.5 | JavaFoil+Calcfoil stall+Eppler ext transition
16 | 100000 | 0.5 | XFOIL ncrit=9
17 | 250000 | 0 | JavaFoil+Calcfoil stall+Eppler ext transition
18 | 250000 | 0 | XFOIL ncrit=9
19 | 250000 | 0.1 | JavaFoil+Calcfoil stall+Eppler ext transition
20 | 250000 | 0.1 | XFOIL ncrit=9
21 | 250000 | 0.25 | JavaFoil+Calcfoil stall+Eppler ext transition
22 | 250000 | 0.25 | XFOIL ncrit=9
23 | 250000 | 0.5 | JavaFoil+Calcfoil stall+Eppler ext transition
24 | 250000 | 0.5 | XFOIL ncrit=9
25 | 500000 | 0 | JavaFoil+Calcfoil stall+Eppler ext transition
26 | 500000 | 0 | XFOIL ncrit=9
27 | 500000 | 0.1 | JavaFoil+Calcfoil stall+Eppler ext transition
28 | 500000 | 0.1 | XFOIL ncrit=9
29 | 500000 | 0.25 | JavaFoil+Calcfoil stall+Eppler ext transition
30 | 500000 | 0.25 | XFOIL ncrit=9
31 | 500000 | 0.5 | JavaFoil+Calcfoil stall+Eppler ext transition
32 | 500000 | 0.5 | XFOIL ncrit=9
33 | 750000 | 0 | JavaFoil+Calcfoil stall+Eppler ext transition
34 | 750000 | 0 | XFOIL ncrit=9
35 | 750000 | 0.1 | JavaFoil+Calcfoil stall+Eppler ext transition
36 | 750000 | 0.1 | XFOIL ncrit=9
37 | 750000 | 0.25 | JavaFoil+Calcfoil stall+Eppler ext transition
38 | 750000 | 0.25 | XFOIL ncrit=9
39 | 750000 | 0.5 | JavaFoil+Calcfoil stall+Eppler ext transition
40 | 750000 | 0.5 | XFOIL ncrit=9
41 | 1000000 | 0 | JavaFoil+Calcfoil stall+Eppler ext transition
42 | 1000000 | 0 | XFOIL ncrit=9
43 | 1000000 | 0.1 | JavaFoil+Calcfoil stall+Eppler ext transition
44 | 1000000 | 0.1 | XFOIL ncrit=9
45 | 1000000 | 0.25 | JavaFoil+Calcfoil stall+Eppler ext transition
46 | 1000000 | 0.25 | XFOIL ncrit=9
47 | 1000000 | 0.5 | JavaFoil+Calcfoil stall+Eppler ext transition
48 | 1000000 | 0.5 | XFOIL ncrit=9
49 | 2000000 | 0 | JavaFoil+Calcfoil stall+Eppler ext transition
50 | 2000000 | 0 | XFOIL ncrit=9
51 | 2000000 | 0.1 | JavaFoil+Calcfoil stall+Eppler ext transition
52 | 2000000 | 0.1 | XFOIL ncrit=9
53 | 2000000 | 0.25 | JavaFoil+Calcfoil stall+Eppler ext transition
54 | 2000000 | 0.25 | XFOIL ncrit=9
55 | 2000000 | 0.5 | JavaFoil+Calcfoil stall+Eppler ext transition
56 | 2000000 | 0.5 | XFOIL ncrit=9
57 | 3000000 | 0 | JavaFoil+Calcfoil stall+Eppler ext transition
58 | 3000000 | 0 | XFOIL ncrit=9
59 | 3000000 | 0.1 | JavaFoil+Calcfoil stall+Eppler ext transition
60 | 3000000 | 0.1 | XFOIL ncrit=9
61 | 3000000 | 0.25 | JavaFoil+Calcfoil stall+Eppler ext transition
62 | 3000000 | 0.25 | XFOIL ncrit=9
63 | 3000000 | 0.5 | JavaFoil+Calcfoil stall+Eppler ext transition
64 | 3000000 | 0.5 | XFOIL ncrit=9
65 | 4000000 | 0 | JavaFoil+Calcfoil stall+Eppler ext transition
66 | 4000000 | 0 | XFOIL ncrit=9
67 | 4000000 | 0.1 | JavaFoil+Calcfoil stall+Eppler ext transition
68 | 4000000 | 0.1 | XFOIL ncrit=9
69 | 4000000 | 0.25 | JavaFoil+Calcfoil stall+Eppler ext transition
70 | 4000000 | 0.25 | XFOIL ncrit=9
71 | 4000000 | 0.5 | JavaFoil+Calcfoil stall+Eppler ext transition
72 | 4000000 | 0.5 | XFOIL ncrit=9
73 | 5000000 | 0 | JavaFoil+Calcfoil stall+Eppler ext transition
74 | 5000000 | 0 | XFOIL ncrit=9
75 | 5000000 | 0.1 | JavaFoil+Calcfoil stall+Eppler ext transition
76 | 5000000 | 0.1 | XFOIL ncrit=9
77 | 5000000 | 0.25 | JavaFoil+Calcfoil stall+Eppler ext transition
78 | 5000000 | 0.25 | XFOIL ncrit=9
79 | 5000000 | 0.5 | JavaFoil+Calcfoil stall+Eppler ext transition
80 | 5000000 | 0.5 | XFOIL ncrit=9
81 | 6000000 | 0 | JavaFoil+Calcfoil stall+Eppler ext transition
82 | 6000000 | 0 | XFOIL ncrit=9
83 | 6000000 | 0.1 | JavaFoil+Calcfoil stall+Eppler ext transition
84 | 6000000 | 0.1 | XFOIL ncrit=9
85 | 6000000 | 0.25 | JavaFoil+Calcfoil stall+Eppler ext transition
86 | 6000000 | 0.25 | XFOIL ncrit=9
87 | 6000000 | 0.5 | JavaFoil+Calcfoil stall+Eppler ext transition
88 | 6000000 | 0.5 | XFOIL ncrit=9
89 | 7000000 | 0 | JavaFoil+Calcfoil stall+Eppler ext transition
90 | 7000000 | 0 | XFOIL ncrit=9
91 | 7000000 | 0.1 | JavaFoil+Calcfoil stall+Eppler ext transition
92 | 7000000 | 0.1 | XFOIL ncrit=9
93 | 7000000 | 0.25 | JavaFoil+Calcfoil stall+Eppler ext transition
94 | 7000000 | 0.25 | XFOIL ncrit=9
95 | 7000000 | 0.5 | JavaFoil+Calcfoil stall+Eppler ext transition
96 | 7000000 | 0.5 | XFOIL ncrit=9
97 | 8000000 | 0 | JavaFoil+Calcfoil stall+Eppler ext transition
98 | 8000000 | 0 | XFOIL ncrit=9
99 | 8000000 | 0.1 | JavaFoil+Calcfoil stall+Eppler ext transition
100 | 8000000 | 0.1 | XFOIL ncrit=9
101 | 8000000 | 0.25 | JavaFoil+Calcfoil stall+Eppler ext transition
102 | 8000000 | 0.25 | XFOIL ncrit=9
103 | 8000000 | 0.5 | JavaFoil+Calcfoil stall+Eppler ext transition
104 | 8000000 | 0.5 | XFOIL ncrit=9
105 | 10000000 | 0 | JavaFoil+Calcfoil stall+Eppler ext transition
106 | 10000000 | 0 | XFOIL ncrit=9
107 | 10000000 | 0.1 | JavaFoil+Calcfoil stall+Eppler ext transition
108 | 10000000 | 0.1 | XFOIL ncrit=9
109 | 10000000 | 0.25 | JavaFoil+Calcfoil stall+Eppler ext transition
110 | 10000000 | 0.25 | XFOIL ncrit=9
111 | 10000000 | 0.5 | JavaFoil+Calcfoil stall+Eppler ext transition
112 | 10000000 | 0.5 | XFOIL ncrit=9
113 | 12000000 | 0 | JavaFoil+Calcfoil stall+Eppler ext transition
114 | 12000000 | 0 | XFOIL ncrit=9
115 | 12000000 | 0.1 | JavaFoil+Calcfoil stall+Eppler ext transition
116 | 12000000 | 0.1 | XFOIL ncrit=9
117 | 12000000 | 0.25 | JavaFoil+Calcfoil stall+Eppler ext transition
118 | 12000000 | 0.25 | XFOIL ncrit=9
119 | 12000000 | 0.5 | JavaFoil+Calcfoil stall+Eppler ext transition
120 | 12000000 | 0.5 | XFOIL ncrit=9
121 | 14000000 | 0 | JavaFoil+Calcfoil stall+Eppler ext transition
122 | 14000000 | 0 | XFOIL ncrit=9
123 | 14000000 | 0.1 | JavaFoil+Calcfoil stall+Eppler ext transition
124 | 14000000 | 0.1 | XFOIL ncrit=9
125 | 14000000 | 0.25 | JavaFoil+Calcfoil stall+Eppler ext transition
126 | 14000000 | 0.25 | XFOIL ncrit=9
127 | 14000000 | 0.5 | JavaFoil+Calcfoil stall+Eppler ext transition
128 | 14000000 | 0.5 | XFOIL ncrit=9
129 | 16000000 | 0 | JavaFoil+Calcfoil stall+Eppler ext transition
130 | 16000000 | 0 | XFOIL ncrit=9
131 | 16000000 | 0.1 | JavaFoil+Calcfoil stall+Eppler ext transition
132 | 16000000 | 0.1 | XFOIL ncrit=9
133 | 16000000 | 0.25 | JavaFoil+Calcfoil stall+Eppler ext transition
134 | 16000000 | 0.25 | XFOIL ncrit=9
135 | 16000000 | 0.5 | JavaFoil+Calcfoil stall+Eppler ext transition
136 | 16000000 | 0.5 | XFOIL ncrit=9
137 | 18000000 | 0 | JavaFoil+Calcfoil stall+Eppler ext transition
138 | 18000000 | 0 | XFOIL ncrit=9
139 | 18000000 | 0.1 | JavaFoil+Calcfoil stall+Eppler ext transition
140 | 18000000 | 0.1 | XFOIL ncrit=9
141 | 18000000 | 0.25 | JavaFoil+Calcfoil stall+Eppler ext transition
142 | 18000000 | 0.25 | XFOIL ncrit=9
143 | 18000000 | 0.5 | JavaFoil+Calcfoil stall+Eppler ext transition
144 | 18000000 | 0.5 | XFOIL ncrit=9
145 | 20000000 | 0 | JavaFoil+Calcfoil stall+Eppler ext transition
146 | 20000000 | 0 | XFOIL ncrit=9
147 | 20000000 | 0.1 | JavaFoil+Calcfoil stall+Eppler ext transition
148 | 20000000 | 0.1 | XFOIL ncrit=9
149 | 20000000 | 0.25 | JavaFoil+Calcfoil stall+Eppler ext transition
150 | 20000000 | 0.25 | XFOIL ncrit=9
151 | 20000000 | 0.5 | JavaFoil+Calcfoil stall+Eppler ext transition
152 | 20000000 | 0.5 | XFOIL ncrit=9

## 1. Re 50k Mach 0.00 (1)
BIGFOIL.COM POLAR EXPORT
NACA33116
NACA33116 |  |  |  | Cl Max: | 1.631 | at alpha= | 19 | deg
JavaFoil+Calcfoil stall+Eppler ext transition |  |  |  | L/D Max: | 23.43 | at alpha= | 3.5 | deg
Re: | 50000 |  |  | Cd Min: | 0.01981 | at alpha= | -0.5 | deg
Mach: | 0 |  |  | Cl=0 at alpha= | -1.52 | deg
|  |  |  | @ Cl=0.1, Cd= | 0.025421
|  |  |  | @ Cl=0.4, Cd= | 0.021112
|  |  |  | @ Cl=0.6, Cd= | 0.025955
alpha (deg) | Cl | Cd | Cm | Cl/Cd
-20 | -0.93 | 0.29385 | 0.007 | -3.166
-19.5 | -0.94 | 0.27827 | 0.006 | -3.377
-19 | -0.948 | 0.2618 | 0.006 | -3.62
-18.5 | -0.954 | 0.24803 | 0.006 | -3.847
-18 | -0.959 | 0.23445 | 0.006 | -4.092
-17.5 | -0.963 | 0.2232 | 0.006 | -4.314
-17 | -0.964 | 0.20951 | 0.006 | -4.603
-16.5 | -0.964 | 0.19936 | 0.006 | -4.837
-16 | -0.962 | 0.1872 | 0.006 | -5.138
-15.5 | -0.957 | 0.17674 | 0.006 | -5.417
-15 | -0.951 | 0.16569 | 0.006 | -5.738
-14.5 | -0.942 | 0.15505 | 0.006 | -6.073
-14 | -0.93 | 0.14638 | 0.006 | -6.354
-13.5 | -0.916 | 0.13774 | 0.006 | -6.651
-13 | -0.9 | 0.1282 | 0.006 | -7.017
-12.5 | -0.881 | 0.12114 | 0.006 | -7.27
-12 | -0.859 | 0.11284 | 0.006 | -7.614
-11.5 | -0.835 | 0.10593 | 0.006 | -7.884
-11 | -0.808 | 0.09899 | 0.006 | -8.165
-10.5 | -0.779 | 0.09288 | 0.006 | -8.385
-10 | -0.747 | 0.08683 | 0.006 | -8.605
-9.5 | -0.714 | 0.08108 | 0.006 | -8.801
-9 | -0.678 | 0.0762 | 0.005 | -8.898
-8.5 | -0.641 | 0.0712 | 0.005 | -9
-8 | -0.602 | 0.06659 | 0.005 | -9.037
-7.5 | -0.561 | 0.06263 | 0.005 | -8.962
-7 | -0.519 | 0.05882 | 0.005 | -8.829
-6.5 | -0.476 | 0.05538 | 0.005 | -8.594
-6 | -0.431 | 0.05233 | 0.005 | -8.245
-5.5 | -0.386 | 0.04941 | 0.005 | -7.808
-5 | -0.339 | 0.04688 | 0.005 | -7.239
-4.5 | -0.292 | 0.04468 | 0.005 | -6.54
-4 | -0.244 | 0.04273 | 0.005 | -5.717
-3.5 | -0.196 | 0.04106 | 0.005 | -4.772
-3 | -0.147 | 0.03963 | 0.005 | -3.709
-2.5 | -0.098 | 0.03847 | 0.005 | -2.539
-2 | -0.048 | 0.0375 | 0.005 | -1.28
-1.5 | 0.002 | 0.03673 | 0.005 | 0.054
-1 | 0.052 | 0.03578 | 0.005 | 1.465
-0.5 | 0.126 | 0.01981 | 0.008 | 6.364
0 | 0.187 | 0.02 | 0.008 | 9.346
0.5 | 0.248 | 0.02006 | 0.007 | 12.353
1 | 0.308 | 0.02039 | 0.007 | 15.106
1.5 | 0.368 | 0.02082 | 0.007 | 17.656
2 | 0.426 | 0.02135 | 0.006 | 19.937
2.5 | 0.482 | 0.02209 | 0.006 | 21.809
3 | 0.534 | 0.02317 | 0.005 | 23.062
3.5 | 0.583 | 0.02487 | 0.005 | 23.43
4 | 0.625 | 0.02755 | 0.005 | 22.7
4.5 | 0.665 | 0.03108 | 0.004 | 21.397
5 | 0.704 | 0.03504 | 0.004 | 20.106
5.5 | 0.745 | 0.03893 | 0.003 | 19.15
6 | 0.788 | 0.04264 | 0.003 | 18.481
6.5 | 0.833 | 0.04593 | 0.003 | 18.135
7 | 0.879 | 0.04917 | 0.002 | 17.868
7.5 | 0.925 | 0.05244 | 0.002 | 17.629
8 | 0.971 | 0.05566 | 0.002 | 17.449
8.5 | 1.017 | 0.05907 | 0.001 | 17.224
9 | 1.063 | 0.06263 | 0.001 | 16.98
9.5 | 1.109 | 0.06636 | 0.001 | 16.71
10 | 1.154 | 0.07031 | 0.001 | 16.407
10.5 | 1.198 | 0.07454 | 0 | 16.065
11 | 1.241 | 0.07899 | 0 | 15.707
11.5 | 1.282 | 0.08373 | 0 | 15.315
12 | 1.323 | 0.08867 | 0 | 14.919
12.5 | 1.362 | 0.09391 | -0.001 | 14.499
13 | 1.398 | 0.09945 | -0.001 | 14.056
13.5 | 1.432 | 0.10513 | -0.001 | 13.623
14 | 1.464 | 0.11132 | -0.001 | 13.148
14.5 | 1.493 | 0.11758 | -0.001 | 12.7
15 | 1.52 | 0.12434 | -0.002 | 12.224
15.5 | 1.544 | 0.13131 | -0.002 | 11.759
16 | 1.566 | 0.13844 | -0.002 | 11.309
16.5 | 1.585 | 0.14601 | -0.002 | 10.852
17 | 1.6 | 0.15375 | -0.003 | 10.405
17.5 | 1.612 | 0.16192 | -0.003 | 9.958
18 | 1.622 | 0.17051 | -0.003 | 9.513
18.5 | 1.628 | 0.17985 | -0.003 | 9.053
19 | 1.631 | 0.18975 | -0.004 | 8.595
19.5 | 1.629 | 0.2005 | -0.004 | 8.127
20 | 1.623 | 0.21222 | -0.004 | 7.646

## 2. Re 50k Mach 0.00 (2)
BIGFOIL.COM POLAR EXPORT
NACA33116
NACA33116 |  |  |  | Cl Max: | 0.749 | at alpha= | 4 | deg
XFOIL ncrit=9 |  |  |  | L/D Max: | 20.5116 | at alpha= | 1.5 | deg
Re: | 50000 |  |  | Cd Min: | 0.13087 | at alpha= | -12 | deg
Mach: | 0 |  |  | Cl=0 at alpha= | -2.8089 | deg
|  |  |  | @ Cl=0.1, Cd= | 0.029976
|  |  |  | @ Cl=0.4, Cd= | 0.028702
|  |  |  | @ Cl=0.6, Cd= | 0.12205
alpha (deg) | Cl | Cd | Cm | Cl/Cd
-12 | -0.3394 | 0.13087 | -0.0062 | -2.5934
-11.5 | -0.3565 | 0.1284 | -0.0055 | -2.7765
-11 | -0.3215 | 0.12141 | -0.0039 | -2.6481
-10.5 | -0.2907 | 0.11452 | -0.0027 | -2.5384
-10 | -0.284 | 0.10943 | -0.0012 | -2.5953
-9.5 | -0.2615 | 0.10315 | -0.0004 | -2.5351
-9 | -0.2512 | 0.09752 | 0.0006 | -2.5759
-8.5 | -0.421 | 0.07879 | -0.0161 | -5.3433
-7.5 | -0.6446 | 0.0577 | -0.003 | -11.1716
-7 | -0.6872 | 0.05279 | 0.0082 | -13.0176
-6.5 | -0.6815 | 0.04755 | 0.0147 | -14.3323
-6 | -0.6674 | 0.04401 | 0.0204 | -15.1647
-5.5 | -0.6491 | 0.04091 | 0.0255 | -15.8665
-5 | -0.6239 | 0.03846 | 0.0296 | -16.222
-4.5 | -0.5951 | 0.03656 | 0.0329 | -16.2774
-4 | -0.5151 | 0.03495 | 0.0272 | -14.7382
-3.5 | -0.3614 | 0.03309 | 0.0101 | -10.9217
-3 | -0.2369 | 0.03103 | -0.002 | -7.6345
-2.5 | 0.383 | 0.02909 | -0.0733 | 13.166
-2 | 0.4343 | 0.02792 | -0.0726 | 15.5552
-1.5 | 0.4648 | 0.02764 | -0.0685 | 16.8162
-1 | 0.4959 | 0.02765 | -0.0648 | 17.9349
-0.5 | 0.5254 | 0.02798 | -0.0611 | 18.7777
0 | 0.5555 | 0.02851 | -0.0576 | 19.4844
0.5 | 0.5875 | 0.02913 | -0.0542 | 20.1682
1 | 0.6167 | 0.03021 | -0.0508 | 20.4138
1.5 | 0.6455 | 0.03147 | -0.0474 | 20.5116
2 | 0.6735 | 0.03299 | -0.0439 | 20.4153
2.5 | 0.7013 | 0.03462 | -0.0403 | 20.2571
3 | 0.7265 | 0.03661 | -0.0365 | 19.8443
3.5 | 0.7307 | 0.04015 | -0.0311 | 18.1993
4 | 0.749 | 0.04287 | -0.0266 | 17.4714
4.5 | 0.7028 | 0.04979 | -0.0177 | 14.1153
5 | 0.5117 | 0.06577 | -0.0032 | 7.7801
5.5 | 0.4123 | 0.07853 | -0.0009 | 5.2502
7 | 0.3196 | 0.10163 | -0.0023 | 3.1447
7.5 | 0.3366 | 0.10606 | -0.0011 | 3.1737
8 | 0.3599 | 0.11137 | -0.0006 | 3.2316
8.5 | 0.3954 | 0.11771 | -0.0007 | 3.3591
9 | 0.4109 | 0.12205 | 0.0003 | 3.3667

## 3. Re 50k Mach 0.10 (1)
BIGFOIL.COM POLAR EXPORT
NACA33116
NACA33116 |  |  |  | Cl Max: | 1.616 | at alpha= | 18.5 | deg
JavaFoil+Calcfoil stall+Eppler ext transition |  |  |  | L/D Max: | 23.125 | at alpha= | 3.5 | deg
Re: | 50000 |  |  | Cd Min: | 0.01988 | at alpha= | -0.5 | deg
Mach: | 0.1 |  |  | Cl=0 at alpha= | -1.52 | deg
|  |  |  | @ Cl=0.1, Cd= | 0.025751
|  |  |  | @ Cl=0.4, Cd= | 0.021199
|  |  |  | @ Cl=0.6, Cd= | 0.026329
alpha (deg) | Cl | Cd | Cm | Cl/Cd
-20 | -0.887 | 0.30678 | 0.007 | -2.892
-19.5 | -0.899 | 0.28642 | 0.006 | -3.14
-19 | -0.911 | 0.27177 | 0.006 | -3.351
-18.5 | -0.92 | 0.25884 | 0.006 | -3.556
-18 | -0.929 | 0.24393 | 0.006 | -3.807
-17.5 | -0.935 | 0.22773 | 0.006 | -4.106
-17 | -0.94 | 0.21683 | 0.006 | -4.333
-16.5 | -0.942 | 0.20249 | 0.006 | -4.653
-16 | -0.943 | 0.19268 | 0.006 | -4.892
-15.5 | -0.941 | 0.1814 | 0.006 | -5.185
-15 | -0.936 | 0.1693 | 0.006 | -5.53
-14.5 | -0.929 | 0.16009 | 0.006 | -5.806
-14 | -0.92 | 0.1489 | 0.006 | -6.179
-13.5 | -0.908 | 0.13985 | 0.006 | -6.492
-13 | -0.893 | 0.13087 | 0.006 | -6.825
-12.5 | -0.876 | 0.12221 | 0.006 | -7.166
-12 | -0.856 | 0.1151 | 0.006 | -7.434
-11.5 | -0.833 | 0.10686 | 0.006 | -7.794
-11 | -0.807 | 0.1005 | 0.006 | -8.029
-10.5 | -0.778 | 0.09352 | 0.006 | -8.321
-10 | -0.747 | 0.08735 | 0.006 | -8.556
-9.5 | -0.714 | 0.08179 | 0.006 | -8.734
-9 | -0.679 | 0.0764 | 0.005 | -8.89
-8.5 | -0.642 | 0.07178 | 0.005 | -8.946
-8 | -0.603 | 0.06707 | 0.005 | -8.997
-7.5 | -0.563 | 0.06301 | 0.005 | -8.936
-7 | -0.521 | 0.05913 | 0.005 | -8.813
-6.5 | -0.478 | 0.0556 | 0.005 | -8.593
-6 | -0.433 | 0.05243 | 0.005 | -8.262
-5.5 | -0.387 | 0.04958 | 0.005 | -7.814
-5 | -0.341 | 0.04703 | 0.005 | -7.248
-4.5 | -0.293 | 0.0448 | 0.005 | -6.551
-4 | -0.245 | 0.04284 | 0.005 | -5.73
-3.5 | -0.197 | 0.04115 | 0.005 | -4.783
-3 | -0.148 | 0.03971 | 0.005 | -3.719
-2.5 | -0.098 | 0.03854 | 0.005 | -2.547
-2 | -0.048 | 0.03758 | 0.005 | -1.284
-1.5 | 0.002 | 0.03679 | 0.005 | 0.054
-1 | 0.053 | 0.03597 | 0.005 | 1.463
-0.5 | 0.127 | 0.01988 | 0.008 | 6.371
0 | 0.188 | 0.02005 | 0.008 | 9.365
0.5 | 0.249 | 0.02012 | 0.007 | 12.37
1 | 0.309 | 0.02047 | 0.007 | 15.119
1.5 | 0.369 | 0.0209 | 0.007 | 17.658
2 | 0.427 | 0.02146 | 0.006 | 19.917
2.5 | 0.483 | 0.02223 | 0.006 | 21.745
3 | 0.536 | 0.02339 | 0.005 | 22.914
3.5 | 0.583 | 0.02523 | 0.005 | 23.125
4 | 0.626 | 0.02801 | 0.005 | 22.35
4.5 | 0.666 | 0.03166 | 0.004 | 21.03
5 | 0.706 | 0.03564 | 0.004 | 19.801
5.5 | 0.747 | 0.03949 | 0.003 | 18.923
6 | 0.79 | 0.04314 | 0.003 | 18.318
6.5 | 0.836 | 0.04638 | 0.003 | 18.019
7 | 0.882 | 0.04961 | 0.002 | 17.773
7.5 | 0.928 | 0.05285 | 0.002 | 17.565
8 | 0.975 | 0.05611 | 0.002 | 17.377
8.5 | 1.021 | 0.05957 | 0.002 | 17.146
9 | 1.068 | 0.06311 | 0.001 | 16.916
9.5 | 1.113 | 0.06687 | 0.001 | 16.647
10 | 1.158 | 0.07097 | 0.001 | 16.316
10.5 | 1.202 | 0.07525 | 0 | 15.972
11 | 1.245 | 0.07972 | 0 | 15.618
11.5 | 1.286 | 0.08457 | 0 | 15.213
12 | 1.327 | 0.08957 | 0 | 14.814
12.5 | 1.365 | 0.09492 | -0.001 | 14.384
13 | 1.401 | 0.10054 | -0.001 | 13.937
13.5 | 1.435 | 0.10648 | -0.001 | 13.478
14 | 1.466 | 0.11269 | -0.001 | 13.01
14.5 | 1.495 | 0.11927 | -0.002 | 12.534
15 | 1.521 | 0.12598 | -0.002 | 12.07
15.5 | 1.543 | 0.13329 | -0.002 | 11.58
16 | 1.564 | 0.14072 | -0.002 | 11.113
16.5 | 1.581 | 0.1485 | -0.002 | 10.649
17 | 1.595 | 0.15647 | -0.003 | 10.192
17.5 | 1.605 | 0.1649 | -0.003 | 9.735
18 | 1.613 | 0.174 | -0.003 | 9.268
18.5 | 1.616 | 0.18343 | -0.003 | 8.811
19 | 1.616 | 0.19419 | -0.004 | 8.321
19.5 | 1.611 | 0.20543 | -0.004 | 7.842
20 | 1.601 | 0.2176 | -0.004 | 7.357

## 4. Re 50k Mach 0.10 (2)
BIGFOIL.COM POLAR EXPORT
NACA33116
NACA33116 |  |  |  | Cl Max: | 0.7371 | at alpha= | 4 | deg
XFOIL ncrit=9 |  |  |  | L/D Max: | 20.3391 | at alpha= | 1.5 | deg
Re: | 50000 |  |  | Cd Min: | 0.23982 | at alpha= | 20 | deg
Mach: | 0.1 |  |  | Cl=0 at alpha= | -2.8176 | deg
|  |  |  | @ Cl=0.1, Cd= | 0.029947
|  |  |  | @ Cl=0.4, Cd= | 0.028839
|  |  |  | @ Cl=0.6, Cd= | 0.029829
alpha (deg) | Cl | Cd | Cm | Cl/Cd
-12 | -0.3368 | 0.13127 | -0.0062 | -2.5657
-11.5 | -0.3465 | 0.1279 | -0.0056 | -2.7091
-11 | -0.323 | 0.12218 | -0.004 | -2.6436
-10.5 | -0.2889 | 0.11491 | -0.0029 | -2.5141
-10 | -0.2821 | 0.10978 | -0.0014 | -2.5697
-9.5 | -0.2598 | 0.10347 | -0.0007 | -2.5109
-9 | -0.25 | 0.09785 | 0.0004 | -2.5549
-8.5 | -0.4246 | 0.07763 | -0.0184 | -5.4695
-8 | -0.5803 | 0.06589 | -0.0127 | -8.8071
-7.5 | -0.6412 | 0.05815 | -0.0039 | -11.0267
-7 | -0.6848 | 0.05332 | 0.0073 | -12.8432
-6.5 | -0.6807 | 0.04803 | 0.0138 | -14.1724
-6 | -0.669 | 0.04453 | 0.0199 | -15.0236
-5.5 | -0.652 | 0.04138 | 0.0251 | -15.7564
-5 | -0.6278 | 0.03887 | 0.0294 | -16.1513
-4.5 | -0.5994 | 0.03693 | 0.0328 | -16.2307
-4 | -0.5101 | 0.03523 | 0.0256 | -14.4791
-3.5 | -0.356 | 0.03324 | 0.0086 | -10.71
-3 | -0.2256 | 0.03101 | -0.0042 | -7.2751
-2.5 | 0.3929 | 0.02899 | -0.0744 | 13.5529
-2 | 0.4371 | 0.02805 | -0.0725 | 15.5829
-1.5 | 0.4684 | 0.02776 | -0.0685 | 16.8732
-1 | 0.4983 | 0.02787 | -0.0647 | 17.8794
-0.5 | 0.5287 | 0.02816 | -0.0611 | 18.7749
0 | 0.5585 | 0.02874 | -0.0576 | 19.4328
0.5 | 0.5902 | 0.02944 | -0.0542 | 20.0476
1 | 0.6187 | 0.03057 | -0.0508 | 20.2388
1.5 | 0.6478 | 0.03185 | -0.0474 | 20.3391
2 | 0.6747 | 0.03345 | -0.0438 | 20.1704
2.5 | 0.6999 | 0.0353 | -0.04 | 19.8272
3 | 0.7302 | 0.037 | -0.0364 | 19.7351
3.5 | 0.7294 | 0.04081 | -0.0306 | 17.8731
4 | 0.7371 | 0.04427 | -0.0253 | 16.6501
4.5 | 0.6818 | 0.05166 | -0.0159 | 13.1978
5 | 0.6008 | 0.06076 | -0.0063 | 9.8881
7 | 0.3183 | 0.10198 | -0.0021 | 3.1212
7.5 | 0.3349 | 0.10641 | -0.0008 | 3.1473
8 | 0.355 | 0.11145 | -0.0002 | 3.1853
8.5 | 0.3852 | 0.11736 | 0 | 3.2822
9.5 | 0.4142 | 0.12611 | 0.0016 | 3.2844
10 | 0.4189 | 0.13005 | 0.0024 | 3.2211
10.5 | 0.429 | 0.13478 | 0.0025 | 3.183
11 | 0.4558 | 0.14123 | 0.0021 | 3.2274
11.5 | 0.4802 | 0.14685 | 0.0019 | 3.27
12 | 0.479 | 0.14999 | 0.0018 | 3.1935
12.5 | 0.4906 | 0.15515 | 0.001 | 3.1621
13 | 0.5354 | 0.16441 | 0.0003 | 3.2565
13.5 | 0.5239 | 0.16537 | -0.0006 | 3.168
14 | 0.5364 | 0.17066 | -0.0019 | 3.1431
14.5 | 0.5695 | 0.17839 | -0.0027 | 3.1924
15 | 0.566 | 0.18064 | -0.0047 | 3.1333
15.5 | 0.6022 | 0.1907 | -0.0058 | 3.1578
16 | 0.6007 | 0.19162 | -0.0079 | 3.1349
16.5 | 0.6148 | 0.1975 | -0.0101 | 3.1129
17 | 0.6357 | 0.20321 | -0.0117 | 3.1283
17.5 | 0.6416 | 0.20724 | -0.0147 | 3.0959
18 | 0.6697 | 0.21519 | -0.016 | 3.1121
18.5 | 0.671 | 0.21767 | -0.0196 | 3.0826
19 | 0.7029 | 0.22754 | -0.0208 | 3.0891
19.5 | 0.7007 | 0.22832 | -0.0251 | 3.0689
20 | 0.7345 | 0.23982 | -0.0261 | 3.0627

## 5. Re 50k Mach 0.25 (1)
BIGFOIL.COM POLAR EXPORT
NACA33116
NACA33116 |  |  |  | Cl Max: | 1.546 | at alpha= | 16.5 | deg
JavaFoil+Calcfoil stall+Eppler ext transition |  |  |  | L/D Max: | 21.907 | at alpha= | 3 | deg
Re: | 50000 |  |  | Cd Min: | 0.01961 | at alpha= | -0.5 | deg
Mach: | 0.25 |  |  | Cl=0 at alpha= | -1.5192 | deg
|  |  |  | @ Cl=0.1, Cd= | 0.026352
|  |  |  | @ Cl=0.4, Cd= | 0.021672
|  |  |  | @ Cl=0.6, Cd= | 0.028427
alpha (deg) | Cl | Cd | Cm | Cl/Cd
-18.5 | -0.616 | 0.35791 | 0.006 | -1.721
-18 | -0.654 | 0.32492 | 0.006 | -2.012
-17.5 | -0.689 | 0.30685 | 0.006 | -2.245
-17 | -0.721 | 0.28092 | 0.006 | -2.565
-16.5 | -0.749 | 0.2526 | 0.006 | -2.965
-16 | -0.774 | 0.23692 | 0.006 | -3.265
-15.5 | -0.795 | 0.21586 | 0.006 | -3.681
-15 | -0.811 | 0.19879 | 0.006 | -4.082
-14.5 | -0.824 | 0.18455 | 0.006 | -4.466
-14 | -0.833 | 0.17052 | 0.006 | -4.883
-13.5 | -0.837 | 0.15827 | 0.006 | -5.286
-13 | -0.836 | 0.1473 | 0.006 | -5.677
-12.5 | -0.832 | 0.13694 | 0.006 | -6.073
-12 | -0.822 | 0.12573 | 0.006 | -6.541
-11.5 | -0.809 | 0.11626 | 0.006 | -6.96
-11 | -0.791 | 0.10865 | 0.006 | -7.281
-10.5 | -0.769 | 0.09994 | 0.006 | -7.692
-10 | -0.743 | 0.09342 | 0.006 | -7.955
-9.5 | -0.714 | 0.08677 | 0.006 | -8.232
-9 | -0.683 | 0.0803 | 0.006 | -8.5
-8.5 | -0.648 | 0.0747 | 0.006 | -8.674
-8 | -0.611 | 0.06963 | 0.005 | -8.775
-7.5 | -0.572 | 0.06493 | 0.005 | -8.805
-7 | -0.53 | 0.06091 | 0.005 | -8.709
-6.5 | -0.487 | 0.05697 | 0.005 | -8.555
-6 | -0.443 | 0.05366 | 0.005 | -8.247
-5.5 | -0.396 | 0.05052 | 0.005 | -7.844
-5 | -0.349 | 0.04783 | 0.005 | -7.297
-4.5 | -0.301 | 0.04541 | 0.005 | -6.622
-4 | -0.252 | 0.04338 | 0.005 | -5.802
-3.5 | -0.202 | 0.04161 | 0.005 | -4.853
-3 | -0.152 | 0.04011 | 0.005 | -3.779
-2.5 | -0.101 | 0.03889 | 0.005 | -2.59
-2 | -0.05 | 0.03793 | 0.005 | -1.306
-1.5 | 0.002 | 0.03717 | 0.005 | 0.055
-1 | 0.054 | 0.03669 | 0.005 | 1.472
-0.5 | 0.13 | 0.01961 | 0.008 | 6.635
0 | 0.193 | 0.02038 | 0.008 | 9.449
0.5 | 0.255 | 0.0205 | 0.007 | 12.444
1 | 0.317 | 0.0209 | 0.007 | 15.168
1.5 | 0.378 | 0.02141 | 0.007 | 17.633
2 | 0.436 | 0.0221 | 0.006 | 19.739
2.5 | 0.492 | 0.02314 | 0.006 | 21.247
3 | 0.543 | 0.02477 | 0.006 | 21.907
3.5 | 0.588 | 0.02737 | 0.005 | 21.478
4 | 0.629 | 0.03098 | 0.005 | 20.314
4.5 | 0.671 | 0.03485 | 0.004 | 19.254
5 | 0.714 | 0.03872 | 0.004 | 18.43
5.5 | 0.758 | 0.04234 | 0.003 | 17.902
6 | 0.805 | 0.0456 | 0.003 | 17.642
6.5 | 0.852 | 0.04876 | 0.003 | 17.474
7 | 0.9 | 0.05198 | 0.002 | 17.312
7.5 | 0.948 | 0.05514 | 0.002 | 17.197
8 | 0.996 | 0.05858 | 0.002 | 17.005
8.5 | 1.043 | 0.06223 | 0.002 | 16.765
9 | 1.09 | 0.06604 | 0.001 | 16.508
9.5 | 1.136 | 0.07016 | 0.001 | 16.19
10 | 1.181 | 0.07461 | 0.001 | 15.826
10.5 | 1.225 | 0.07926 | 0 | 15.452
11 | 1.267 | 0.08424 | 0 | 15.041
11.5 | 1.308 | 0.08957 | 0 | 14.605
12 | 1.347 | 0.09526 | 0 | 14.14
12.5 | 1.383 | 0.1013 | -0.001 | 13.656
13 | 1.417 | 0.10761 | -0.001 | 13.167
13.5 | 1.447 | 0.11445 | -0.001 | 12.641
14 | 1.473 | 0.12164 | -0.001 | 12.113
14.5 | 1.496 | 0.12932 | -0.002 | 11.571
15 | 1.515 | 0.13742 | -0.002 | 11.024
15.5 | 1.529 | 0.14581 | -0.002 | 10.488
16 | 1.54 | 0.15503 | -0.002 | 9.933
16.5 | 1.546 | 0.16442 | -0.003 | 9.4
17 | 1.545 | 0.17475 | -0.003 | 8.842
17.5 | 1.539 | 0.18543 | -0.003 | 8.299
18 | 1.526 | 0.19775 | -0.003 | 7.719
18.5 | 1.508 | 0.21146 | -0.003 | 7.131
19 | 1.483 | 0.22699 | -0.004 | 6.535
19.5 | 1.452 | 0.24318 | -0.004 | 5.97
20 | 1.411 | 0.26186 | -0.004 | 5.39

## 6. Re 50k Mach 0.25 (2)
BIGFOIL.COM POLAR EXPORT
NACA33116
NACA33116 |  |  |  | Cl Max: | 0.729 | at alpha= | 3.5 | deg
XFOIL ncrit=9 |  |  |  | L/D Max: | 19.5802 | at alpha= | 0.5 | deg
Re: | 50000 |  |  | Cd Min: | 0.12794 | at alpha= | -11.5 | deg
Mach: | 0.25 |  |  | Cl=0 at alpha= | -2.8445 | deg
|  |  |  | @ Cl=0.1, Cd= | 0.030303
|  |  |  | @ Cl=0.4, Cd= | 0.11793
|  |  |  | @ Cl=0.6, Cd= | 0.11793
alpha (deg) | Cl | Cd | Cm | Cl/Cd
-11.5 | -0.3143 | 0.12794 | -0.006 | -2.4566
-11 | -0.3257 | 0.12563 | -0.0044 | -2.5925
-10.5 | -0.2821 | 0.11727 | -0.0035 | -2.4056
-9.5 | -0.252 | 0.10531 | -0.0017 | -2.3929
-9 | -0.2459 | 0.0999 | -0.0005 | -2.4615
-8.5 | -0.4222 | 0.0771 | -0.0239 | -5.476
-8 | -0.5672 | 0.06751 | -0.0172 | -8.4017
-7.5 | -0.6246 | 0.06106 | -0.0083 | -10.2293
-7 | -0.663 | 0.05596 | 0.0016 | -11.8477
-6.5 | -0.6761 | 0.05103 | 0.0097 | -13.2491
-6 | -0.6748 | 0.04743 | 0.0168 | -14.2273
-5.5 | -0.6654 | 0.04403 | 0.0229 | -15.1124
-5 | -0.6473 | 0.04124 | 0.0279 | -15.6959
-4.5 | -0.6224 | 0.03903 | 0.0319 | -15.9467
-4 | -0.4937 | 0.03651 | 0.0188 | -13.5223
-3.5 | -0.3274 | 0.034 | 0.001 | -9.6294
-3 | -0.1886 | 0.03115 | -0.012 | -6.0546
-2.5 | 0.4179 | 0.02937 | -0.0759 | 14.2288
-2 | 0.4529 | 0.02881 | -0.0722 | 15.7202
-1.5 | 0.4838 | 0.02874 | -0.0684 | 16.8337
-1 | 0.5147 | 0.02894 | -0.0648 | 17.7851
-0.5 | 0.5454 | 0.02936 | -0.0613 | 18.5763
0 | 0.5746 | 0.03012 | -0.0578 | 19.077
0.5 | 0.6064 | 0.03097 | -0.0544 | 19.5802
1 | 0.6334 | 0.03235 | -0.0508 | 19.5796
1.5 | 0.6606 | 0.03392 | -0.0471 | 19.4752
2 | 0.6892 | 0.03549 | -0.0434 | 19.4196
2.5 | 0.703 | 0.03821 | -0.0386 | 18.3983
3 | 0.7025 | 0.04203 | -0.0328 | 16.7143
3.5 | 0.729 | 0.04412 | -0.0285 | 16.5231
4 | 0.6387 | 0.05331 | -0.0171 | 11.9809
4.5 | 0.4893 | 0.06557 | -0.0049 | 7.4623
5 | 0.4333 | 0.07397 | -0.0009 | 5.8578
5.5 | 0.4353 | 0.08038 | 0.0004 | 5.4155
6.5 | 0.3015 | 0.10004 | -0.0029 | 3.0138
7 | 0.3154 | 0.10421 | -0.0012 | 3.0266
7.5 | 0.329 | 0.10854 | 0.0001 | 3.0311
8 | 0.3433 | 0.1131 | 0.0012 | 3.0354
8.5 | 0.361 | 0.11793 | 0.0019 | 3.0611

## 7. Re 50k Mach 0.50 (1)
BIGFOIL.COM POLAR EXPORT
NACA33116
NACA33116 |  |  |  | Cl Max: | 1.308 | at alpha= | 11.5 | deg
JavaFoil+Calcfoil stall+Eppler ext transition |  |  |  | L/D Max: | 16.855 | at alpha= | 2 | deg
Re: | 50000 |  |  | Cd Min: | 0.02283 | at alpha= | 0 | deg
Mach: | 0.5 |  |  | Cl=0 at alpha= | -1.5175 | deg
|  |  |  | @ Cl=0.1, Cd= | 0.03799
|  |  |  | @ Cl=0.4, Cd= | 0.024719
|  |  |  | @ Cl=0.6, Cd= | 0.038303
alpha (deg) | Cl | Cd | Cm | Cl/Cd
-20 | -1.013 | 0.46214 | 0.011 | -2.191
-19.5 | -0.987 | 0.44446 | 0.01 | -2.22
-19 | -0.96 | 0.43886 | 0.01 | -2.188
-18.5 | -0.933 | 0.42577 | 0.01 | -2.19
-18 | -0.906 | 0.41922 | 0.01 | -2.162
-17.5 | -0.88 | 0.4029 | 0.01 | -2.183
-17 | -0.852 | 0.41558 | 0.01 | -2.05
-16.5 | -0.825 | 0.41109 | 0.009 | -2.008
-16 | -0.799 | 0.40703 | 0.009 | -1.962
-15.5 | -0.771 | 0.3633 | 0.009 | -2.123
-15 | -0.744 | 0.36517 | 0.009 | -2.037
-14.5 | -0.717 | 0.36164 | 0.009 | -1.983
-14 | -0.689 | 0.34651 | 0.008 | -1.99
-13.5 | -0.662 | 0.32607 | 0.008 | -2.031
-13 | -0.635 | 0.31768 | 0.008 | -2
-12.5 | -0.607 | 0.32224 | 0.008 | -1.885
-12 | -0.58 | 0.30279 | 0.008 | -1.916
-11.5 | -0.553 | 0.29883 | 0.008 | -1.851
-11 | -0.525 | 0.28078 | 0.007 | -1.87
-10.5 | -0.498 | 0.28253 | 0.007 | -1.762
-10 | -0.47 | 0.25981 | 0.007 | -1.809
-9.5 | -0.443 | 0.241 | 0.006 | -1.837
-9 | -0.415 | 0.22948 | 0.006 | -1.808
-8.5 | -0.387 | 0.20035 | 0.006 | -1.932
-8 | -0.494 | 0.10973 | 0.005 | -4.498
-7.5 | -0.542 | 0.088 | 0.006 | -6.164
-7 | -0.535 | 0.07644 | 0.006 | -6.993
-6.5 | -0.508 | 0.06814 | 0.006 | -7.458
-6 | -0.471 | 0.06186 | 0.006 | -7.616
-5.5 | -0.428 | 0.05669 | 0.006 | -7.547
-5 | -0.38 | 0.05249 | 0.005 | -7.248
-4.5 | -0.33 | 0.04905 | 0.005 | -6.731
-4 | -0.278 | 0.04617 | 0.005 | -6.014
-3.5 | -0.224 | 0.04387 | 0.005 | -5.097
-3 | -0.168 | 0.04201 | 0.005 | -4.005
-2.5 | -0.112 | 0.04058 | 0.005 | -2.76
-2 | -0.055 | 0.03953 | 0.005 | -1.395
-1.5 | 0.002 | 0.039 | 0.005 | 0.059
-1 | 0.06 | 0.03839 | 0.005 | 1.566
-0.5 | 0.118 | 0.03781 | 0.005 | 3.126
0 | 0.213 | 0.02283 | 0.009 | 9.323
0.5 | 0.281 | 0.02334 | 0.008 | 12.02
1 | 0.346 | 0.0234 | 0.008 | 14.779
1.5 | 0.407 | 0.02489 | 0.007 | 16.342
2 | 0.462 | 0.02739 | 0.007 | 16.855
2.5 | 0.511 | 0.03103 | 0.006 | 16.481
3 | 0.559 | 0.03513 | 0.005 | 15.921
3.5 | 0.609 | 0.039 | 0.005 | 15.604
4 | 0.66 | 0.04229 | 0.004 | 15.616
4.5 | 0.714 | 0.04537 | 0.004 | 15.732
5 | 0.768 | 0.04833 | 0.004 | 15.897
5.5 | 0.822 | 0.05151 | 0.003 | 15.965
6 | 0.876 | 0.05497 | 0.003 | 15.931
6.5 | 0.928 | 0.05882 | 0.003 | 15.783
7 | 0.979 | 0.0631 | 0.003 | 15.522
7.5 | 1.029 | 0.06777 | 0.002 | 15.187
8 | 1.077 | 0.07298 | 0.002 | 14.76
8.5 | 1.123 | 0.07887 | 0.002 | 14.236
9 | 1.166 | 0.08533 | 0.001 | 13.667
9.5 | 1.206 | 0.09262 | 0.001 | 13.022
10 | 1.242 | 0.10099 | 0.001 | 12.3
10.5 | 1.273 | 0.11054 | 0.001 | 11.515
11 | 1.296 | 0.12174 | 0 | 10.646
11.5 | 1.308 | 0.13525 | 0 | 9.674
12 | 1.302 | 0.15208 | 0 | 8.563
12.5 | 1.26 | 0.17467 | -0.001 | 7.215
13 | 1.096 | 0.21642 | -0.001 | 5.063
13.5 | 0.841 | 0.34884 | -0.001 | 2.412
14 | 0.872 | 0.39329 | -0.001 | 2.218
14.5 | 0.903 | 0.43877 | -0.001 | 2.059
15 | 0.933 | 0.44324 | -0.002 | 2.105
15.5 | 0.963 | 0.48915 | -0.002 | 1.969
16 | 0.992 | 0.49017 | -0.002 | 2.023
16.5 | 1.021 | 0.51136 | -0.003 | 1.997

## 8. Re 50k Mach 0.50 (2)
BIGFOIL.COM POLAR EXPORT
NACA33116
NACA33116 |  |  |  | Cl Max: | 0.7953 | at alpha= | 20 | deg
XFOIL ncrit=9 |  |  |  | L/D Max: | 16.3367 | at alpha= | -0.5 | deg
Re: | 50000 |  |  | Cd Min: | 0.26839 | at alpha= | 20 | deg
Mach: | 0.5 |  |  | Cl=0 at alpha= | -2.5931 | deg
|  |  |  | @ Cl=0.1, Cd= | 0.030903
|  |  |  | @ Cl=0.4, Cd= | 0.033987
|  |  |  | @ Cl=0.6, Cd= | 0.036732
alpha (deg) | Cl | Cd | Cm | Cl/Cd
-20 | -0.6123 | 0.24873 | 0.0253 | -2.4617
-19.5 | -0.5838 | 0.23859 | 0.0231 | -2.4469
-19 | -0.5729 | 0.2365 | 0.0181 | -2.4224
-18.5 | -0.5448 | 0.22567 | 0.0158 | -2.4141
-18 | -0.5271 | 0.22053 | 0.0123 | -2.3902
-17.5 | -0.5046 | 0.21243 | 0.0095 | -2.3754
-17 | -0.4884 | 0.20754 | 0.0063 | -2.3533
-16.5 | -0.4632 | 0.1988 | 0.004 | -2.33
-16 | -0.4671 | 0.19931 | -0.0002 | -2.3436
-15.5 | -0.4332 | 0.18844 | -0.0013 | -2.2989
-15 | -0.4048 | 0.17967 | -0.0026 | -2.253
-14.5 | -0.3842 | 0.17286 | -0.0043 | -2.2226
-14 | -0.3653 | 0.16652 | -0.0059 | -2.1937
-13.5 | -0.3496 | 0.16099 | -0.007 | -2.1716
-13 | -0.3529 | 0.15872 | -0.0082 | -2.2234
-12.5 | -0.3151 | 0.14867 | -0.0085 | -2.1195
-12 | -0.2905 | 0.14189 | -0.0085 | -2.0474
-11.5 | -0.2893 | 0.13814 | -0.0083 | -2.0943
-11 | -0.2526 | 0.12983 | -0.008 | -1.9456
-10 | -0.2438 | 0.1207 | -0.0061 | -2.0199
-9.5 | -0.2254 | 0.11418 | -0.0056 | -1.9741
-8.5 | -0.3203 | 0.08844 | -0.028 | -3.6217
-8 | -0.3524 | 0.07811 | -0.0322 | -4.5116
-7.5 | -0.4267 | 0.0698 | -0.032 | -6.1132
-7 | -0.4984 | 0.06593 | -0.0221 | -7.5595
-6.5 | -0.5955 | 0.06343 | -0.0088 | -9.3883
-6 | -0.6348 | 0.06003 | 0.0005 | -10.5747
-5.5 | -0.661 | 0.05632 | 0.0087 | -11.7365
-5 | -0.627 | 0.05071 | 0.0072 | -12.3644
-4.5 | -0.5367 | 0.04505 | -0.0001 | -11.9134
-4 | -0.4226 | 0.04076 | -0.0075 | -10.368
-3.5 | -0.1494 | 0.03457 | -0.0357 | -4.3217
-3 | -0.0616 | 0.03165 | -0.0364 | -1.9463
-2.5 | 0.0141 | 0.03002 | -0.0289 | 0.46969
-2 | 0.4752 | 0.03476 | -0.0664 | 13.6709
-1.5 | 0.5498 | 0.03419 | -0.0703 | 16.0807
-1 | 0.5753 | 0.03538 | -0.0667 | 16.2606
-0.5 | 0.6007 | 0.03677 | -0.0629 | 16.3367
0 | 0.6206 | 0.03866 | -0.0585 | 16.0528
0.5 | 0.6285 | 0.04154 | -0.0535 | 15.13
1 | 0.6281 | 0.04488 | -0.0476 | 13.9951
1.5 | 0.6352 | 0.04767 | -0.0417 | 13.3249
2 | 0.5506 | 0.05519 | -0.0313 | 9.9764
2.5 | 0.4623 | 0.06183 | -0.0205 | 7.477
3 | 0.4566 | 0.06542 | -0.0142 | 6.9795
3.5 | 0.3887 | 0.07215 | -0.0076 | 5.3874
4 | 0.3563 | 0.0779 | -0.0033 | 4.5738
4.5 | 0.3412 | 0.08336 | -0.0002 | 4.0931
5 | 0.2975 | 0.09145 | -0.0001 | 3.2531
6 | 0.2477 | 0.1035 | 0 | 2.3932
6.5 | 0.2638 | 0.108 | 0.0016 | 2.4426
7 | 0.2861 | 0.11304 | 0.0027 | 2.531
7.5 | 0.3282 | 0.12046 | 0.0022 | 2.7246
8 | 0.3421 | 0.12454 | 0.0038 | 2.7469
8.5 | 0.343 | 0.1274 | 0.0054 | 2.6923
9 | 0.3554 | 0.13188 | 0.0061 | 2.6949
9.5 | 0.3754 | 0.13734 | 0.0062 | 2.7334
10 | 0.4205 | 0.14647 | 0.0052 | 2.8709
10.5 | 0.4235 | 0.14884 | 0.0058 | 2.8453
11 | 0.4304 | 0.15275 | 0.0054 | 2.8177
11.5 | 0.4568 | 0.15961 | 0.0046 | 2.862
12 | 0.484 | 0.16609 | 0.0038 | 2.9141
12.5 | 0.4895 | 0.16932 | 0.0027 | 2.891
13 | 0.5179 | 0.17723 | 0.0013 | 2.9222
13.5 | 0.5393 | 0.18272 | 0 | 2.9515
14 | 0.5477 | 0.18661 | -0.0021 | 2.935
14.5 | 0.5892 | 0.19837 | -0.0036 | 2.9702
15 | 0.5891 | 0.19866 | -0.0061 | 2.9654
15.5 | 0.6141 | 0.20672 | -0.0083 | 2.9707
16 | 0.6326 | 0.21185 | -0.0107 | 2.9861
16.5 | 0.6488 | 0.21774 | -0.0137 | 2.9797
17 | 0.6766 | 0.2261 | -0.0158 | 2.9925
17.5 | 0.6871 | 0.23017 | -0.0196 | 2.9852
18 | 0.7189 | 0.24082 | -0.0217 | 2.9852
18.5 | 0.7261 | 0.24324 | -0.0261 | 2.9851
19.5 | 0.765 | 0.25677 | -0.0332 | 2.9793
20 | 0.7953 | 0.26839 | -0.0356 | 2.9632

## 9. Re 100k Mach 0.00 (1)
BIGFOIL.COM POLAR EXPORT
NACA33116
NACA33116 |  |  |  | Cl Max: | 1.646 | at alpha= | 19 | deg
JavaFoil+Calcfoil stall+Eppler ext transition |  |  |  | L/D Max: | 38.353 | at alpha= | 5.5 | deg
Re: | 100000 |  |  | Cd Min: | 0.01512 | at alpha= | -1 | deg
Mach: | 0 |  |  | Cl=0 at alpha= | -1.52 | deg
|  |  |  | @ Cl=0.1, Cd= | 0.016293
|  |  |  | @ Cl=0.4, Cd= | 0.01632
|  |  |  | @ Cl=0.6, Cd= | 0.017758
alpha (deg) | Cl | Cd | Cm | Cl/Cd
-20 | -0.931 | 0.24954 | 0.007 | -3.729
-19.5 | -0.94 | 0.23747 | 0.007 | -3.958
-19 | -0.948 | 0.22374 | 0.007 | -4.237
-18.5 | -0.955 | 0.21506 | 0.007 | -4.438
-18 | -0.96 | 0.20364 | 0.007 | -4.713
-17.5 | -0.963 | 0.19094 | 0.007 | -5.044
-17 | -0.965 | 0.18086 | 0.006 | -5.334
-16.5 | -0.964 | 0.17019 | 0.006 | -5.667
-16 | -0.962 | 0.16206 | 0.006 | -5.937
-15.5 | -0.958 | 0.15217 | 0.006 | -6.294
-15 | -0.951 | 0.14439 | 0.006 | -6.586
-14.5 | -0.942 | 0.13534 | 0.006 | -6.959
-14 | -0.93 | 0.12759 | 0.006 | -7.292
-13.5 | -0.916 | 0.11995 | 0.006 | -7.64
-13 | -0.9 | 0.11329 | 0.006 | -7.943
-12.5 | -0.881 | 0.1059 | 0.006 | -8.319
-12 | -0.86 | 0.09992 | 0.006 | -8.602
-11.5 | -0.835 | 0.09332 | 0.006 | -8.953
-11 | -0.809 | 0.08783 | 0.006 | -9.206
-10.5 | -0.779 | 0.08239 | 0.006 | -9.456
-10 | -0.747 | 0.07733 | 0.006 | -9.667
-9.5 | -0.714 | 0.07245 | 0.006 | -9.853
-9 | -0.678 | 0.06802 | 0.006 | -9.974
-8.5 | -0.641 | 0.0638 | 0.006 | -10.048
-8 | -0.602 | 0.05946 | 0.005 | -10.127
-7.5 | -0.562 | 0.05594 | 0.005 | -10.038
-7 | -0.52 | 0.05254 | 0.005 | -9.888
-6.5 | -0.476 | 0.04981 | 0.005 | -9.562
-6 | -0.432 | 0.04708 | 0.005 | -9.169
-5.5 | -0.386 | 0.04456 | 0.005 | -8.664
-5 | -0.34 | 0.04238 | 0.005 | -8.014
-4.5 | -0.292 | 0.04038 | 0.005 | -7.242
-4 | -0.245 | 0.03866 | 0.005 | -6.326
-3.5 | -0.196 | 0.03712 | 0.005 | -5.285
-3 | -0.147 | 0.03582 | 0.005 | -4.11
-2.5 | -0.098 | 0.03428 | 0.005 | -2.855
-2 | -0.048 | 0.03309 | 0.005 | -1.457
-1.5 | 0.002 | 0.01536 | 0.009 | 0.159
-1 | 0.064 | 0.01512 | 0.008 | 4.254
-0.5 | 0.126 | 0.01714 | 0.008 | 7.36
0 | 0.188 | 0.01723 | 0.008 | 10.883
0.5 | 0.249 | 0.01565 | 0.007 | 15.899
1 | 0.31 | 0.01588 | 0.007 | 19.515
1.5 | 0.371 | 0.01616 | 0.007 | 22.932
2 | 0.431 | 0.01649 | 0.006 | 26.144
2.5 | 0.491 | 0.01687 | 0.006 | 29.097
3 | 0.55 | 0.01731 | 0.006 | 31.76
3.5 | 0.608 | 0.01783 | 0.005 | 34.091
4 | 0.665 | 0.01845 | 0.005 | 36.032
4.5 | 0.72 | 0.0192 | 0.005 | 37.482
5 | 0.772 | 0.02015 | 0.004 | 38.315
5.5 | 0.822 | 0.02143 | 0.004 | 38.353
6 | 0.868 | 0.02318 | 0.004 | 37.44
6.5 | 0.911 | 0.02547 | 0.003 | 35.777
7 | 0.951 | 0.02842 | 0.003 | 33.473
7.5 | 0.99 | 0.03201 | 0.002 | 30.92
8 | 1.029 | 0.03582 | 0.002 | 28.724
8.5 | 1.067 | 0.04005 | 0.002 | 26.645
9 | 1.106 | 0.04439 | 0.001 | 24.917
9.5 | 1.146 | 0.04864 | 0.001 | 23.56
10 | 1.186 | 0.05299 | 0.001 | 22.387
10.5 | 1.226 | 0.05746 | 0.001 | 21.34
11 | 1.267 | 0.06179 | 0 | 20.502
11.5 | 1.306 | 0.06644 | 0 | 19.658
12 | 1.345 | 0.07086 | 0 | 18.987
12.5 | 1.383 | 0.07562 | -0.001 | 18.287
13 | 1.418 | 0.08062 | -0.001 | 17.591
13.5 | 1.452 | 0.08557 | -0.001 | 16.97
14 | 1.483 | 0.09092 | -0.001 | 16.312
14.5 | 1.513 | 0.09636 | -0.002 | 15.697
15 | 1.539 | 0.10209 | -0.002 | 15.075
15.5 | 1.563 | 0.10779 | -0.002 | 14.5
16 | 1.584 | 0.11413 | -0.002 | 13.883
16.5 | 1.603 | 0.12072 | -0.003 | 13.28
17 | 1.618 | 0.12769 | -0.003 | 12.67
17.5 | 1.63 | 0.13507 | -0.003 | 12.066
18 | 1.639 | 0.14318 | -0.003 | 11.444
18.5 | 1.644 | 0.1519 | -0.004 | 10.822
19 | 1.646 | 0.16094 | -0.004 | 10.227
19.5 | 1.644 | 0.17072 | -0.004 | 9.632
20 | 1.638 | 0.1805 | -0.004 | 9.075

## 10. Re 100k Mach 0.00 (2)
BIGFOIL.COM POLAR EXPORT
NACA33116
NACA33116 |  |  |  | Cl Max: | 1.0926 | at alpha= | 9 | deg
XFOIL ncrit=9 |  |  |  | L/D Max: | 34.0953 | at alpha= | 4 | deg
Re: | 100000 |  |  | Cd Min: | 0.16045 | at alpha= | 14 | deg
Mach: | 0 |  |  | Cl=0 at alpha= | -2.3176 | deg
|  |  |  | @ Cl=0.1, Cd= | 0.018082
|  |  |  | @ Cl=0.4, Cd= | 0.02187
|  |  |  | @ Cl=0.6, Cd= | 0.16045
alpha (deg) | Cl | Cd | Cm | Cl/Cd
-13.5 | -0.405 | 0.13702 | -0.0176 | -2.9558
-13 | -0.4134 | 0.12896 | -0.0217 | -3.2056
-12.5 | -0.3945 | 0.12321 | -0.0213 | -3.2019
-12 | -0.4047 | 0.11503 | -0.0248 | -3.5182
-11.5 | -0.4138 | 0.10808 | -0.0279 | -3.8286
-11 | -0.4015 | 0.10114 | -0.0271 | -3.9697
-10.5 | -0.511 | 0.08808 | -0.0393 | -5.8015
-10 | -0.4688 | 0.08277 | -0.0355 | -5.6639
-9.5 | -0.4663 | 0.07691 | -0.033 | -6.0629
-9 | -0.5056 | 0.07067 | -0.0293 | -7.1544
-8.5 | -0.6052 | 0.06624 | -0.0171 | -9.1365
-7.5 | -0.4287 | 0.0676 | -0.0053 | -6.3417
-6 | -0.5871 | 0.03806 | 0.0085 | -15.4256
-5.5 | -0.5016 | 0.03379 | 0.0044 | -14.8446
-5 | -0.4068 | 0.03029 | -0.0018 | -13.4302
-4.5 | -0.293 | 0.02646 | -0.0111 | -11.0733
-4 | -0.1747 | 0.02323 | -0.021 | -7.5204
-3.5 | -0.0978 | 0.02071 | -0.0233 | -4.7224
-3 | -0.0485 | 0.01915 | -0.0205 | -2.5326
-2.5 | -0.0213 | 0.01668 | -0.0145 | -1.277
-2 | 0.0371 | 0.01673 | -0.0087 | 2.2176
-1.5 | 0.1683 | 0.01955 | -0.0158 | 8.6087
-1 | 0.2983 | 0.02145 | -0.0256 | 13.9068
-0.5 | 0.3814 | 0.02188 | -0.0299 | 17.4314
0 | 0.4586 | 0.02184 | -0.0344 | 20.9982
0.5 | 0.5361 | 0.02174 | -0.0395 | 24.6596
1 | 0.6162 | 0.02153 | -0.0453 | 28.6205
1.5 | 0.6722 | 0.02157 | -0.0468 | 31.1637
2 | 0.7071 | 0.02206 | -0.0441 | 32.0535
2.5 | 0.7429 | 0.02265 | -0.0415 | 32.7991
3 | 0.7789 | 0.02328 | -0.0387 | 33.4579
3.5 | 0.8131 | 0.02414 | -0.0357 | 33.6827
4 | 0.8517 | 0.02498 | -0.0333 | 34.0953
4.5 | 0.8821 | 0.02611 | -0.0296 | 33.784
5 | 0.9199 | 0.02715 | -0.0269 | 33.8821
5.5 | 0.9452 | 0.02874 | -0.0225 | 32.888
6 | 0.9779 | 0.03004 | -0.0191 | 32.5533
6.5 | 1.0011 | 0.03204 | -0.0145 | 31.2453
7 | 1.0215 | 0.03403 | -0.0095 | 30.0176
7.5 | 1.0595 | 0.03568 | -0.007 | 29.6945
8 | 1.0465 | 0.03915 | 0.0021 | 26.7305
8.5 | 1.0539 | 0.04183 | 0.0083 | 25.1948
9 | 1.0926 | 0.04378 | 0.0104 | 24.9566
9.5 | 0.9798 | 0.05182 | 0.0281 | 18.9078
10 | 0.4724 | 0.11805 | 0.0103 | 4.0017
10.5 | 0.5202 | 0.1228 | 0.0114 | 4.2362
11 | 0.4964 | 0.12825 | 0.0101 | 3.8706
11.5 | 0.5567 | 0.1342 | 0.0114 | 4.1483
12 | 0.5222 | 0.13877 | 0.0092 | 3.7631
13 | 0.5466 | 0.14954 | 0.0075 | 3.6552
13.5 | 0.6165 | 0.15853 | 0.0089 | 3.8889
14 | 0.57 | 0.16045 | 0.0049 | 3.5525

## 11. Re 100k Mach 0.10 (1)
BIGFOIL.COM POLAR EXPORT
NACA33116
NACA33116 |  |  |  | Cl Max: | 1.631 | at alpha= | 18.5 | deg
JavaFoil+Calcfoil stall+Eppler ext transition |  |  |  | L/D Max: | 38.055 | at alpha= | 5 | deg
Re: | 100000 |  |  | Cd Min: | 0.01517 | at alpha= | -1 | deg
Mach: | 0.1 |  |  | Cl=0 at alpha= | -1.52 | deg
|  |  |  | @ Cl=0.1, Cd= | 0.016011
|  |  |  | @ Cl=0.4, Cd= | 0.016372
|  |  |  | @ Cl=0.6, Cd= | 0.017839
alpha (deg) | Cl | Cd | Cm | Cl/Cd
-20 | -0.887 | 0.25673 | 0.007 | -3.456
-19.5 | -0.9 | 0.245 | 0.007 | -3.672
-19 | -0.911 | 0.23267 | 0.007 | -3.915
-18.5 | -0.921 | 0.22061 | 0.007 | -4.173
-18 | -0.929 | 0.20823 | 0.007 | -4.461
-17.5 | -0.935 | 0.19588 | 0.006 | -4.775
-17 | -0.94 | 0.18646 | 0.006 | -5.041
-16.5 | -0.942 | 0.1746 | 0.006 | -5.398
-16 | -0.943 | 0.16422 | 0.006 | -5.741
-15.5 | -0.941 | 0.15563 | 0.006 | -6.046
-15 | -0.937 | 0.14657 | 0.006 | -6.39
-14.5 | -0.93 | 0.13839 | 0.006 | -6.718
-14 | -0.92 | 0.13025 | 0.006 | -7.066
-13.5 | -0.908 | 0.12218 | 0.006 | -7.434
-13 | -0.894 | 0.11424 | 0.006 | -7.821
-12.5 | -0.876 | 0.10744 | 0.006 | -8.154
-12 | -0.856 | 0.10061 | 0.006 | -8.507
-11.5 | -0.833 | 0.09443 | 0.006 | -8.823
-11 | -0.807 | 0.08835 | 0.006 | -9.137
-10.5 | -0.779 | 0.08315 | 0.006 | -9.363
-10 | -0.748 | 0.07768 | 0.006 | -9.625
-9.5 | -0.715 | 0.0729 | 0.006 | -9.803
-9 | -0.68 | 0.06839 | 0.006 | -9.936
-8.5 | -0.642 | 0.06412 | 0.006 | -10.02
-8 | -0.604 | 0.05991 | 0.006 | -10.078
-7.5 | -0.563 | 0.05617 | 0.005 | -10.029
-7 | -0.521 | 0.05274 | 0.005 | -9.885
-6.5 | -0.478 | 0.05001 | 0.005 | -9.559
-6 | -0.433 | 0.04723 | 0.005 | -9.177
-5.5 | -0.388 | 0.04474 | 0.005 | -8.666
-5 | -0.341 | 0.04249 | 0.005 | -8.029
-4.5 | -0.294 | 0.04048 | 0.005 | -7.256
-4 | -0.246 | 0.03873 | 0.005 | -6.344
-3.5 | -0.197 | 0.0372 | 0.005 | -5.298
-3 | -0.148 | 0.0355 | 0.005 | -4.167
-2.5 | -0.098 | 0.03436 | 0.005 | -2.862
-2 | -0.048 | 0.03321 | 0.005 | -1.458
-1.5 | 0.002 | 0.01541 | 0.009 | 0.16
-1 | 0.065 | 0.01517 | 0.008 | 4.262
-0.5 | 0.127 | 0.01666 | 0.008 | 7.608
0 | 0.188 | 0.01728 | 0.008 | 10.903
0.5 | 0.25 | 0.0157 | 0.007 | 15.927
1 | 0.311 | 0.01594 | 0.007 | 19.542
1.5 | 0.372 | 0.01622 | 0.007 | 22.955
2 | 0.433 | 0.01655 | 0.006 | 26.157
2.5 | 0.493 | 0.01694 | 0.006 | 29.1
3 | 0.552 | 0.0174 | 0.006 | 31.745
3.5 | 0.61 | 0.01793 | 0.005 | 34.042
4 | 0.667 | 0.01857 | 0.005 | 35.941
4.5 | 0.722 | 0.01935 | 0.005 | 37.322
5 | 0.775 | 0.02036 | 0.004 | 38.055
5.5 | 0.824 | 0.0217 | 0.004 | 37.963
6 | 0.87 | 0.02356 | 0.004 | 36.901
6.5 | 0.913 | 0.02598 | 0.003 | 35.128
7 | 0.953 | 0.02907 | 0.003 | 32.774
7.5 | 0.991 | 0.0327 | 0.002 | 30.318
8 | 1.03 | 0.03669 | 0.002 | 28.078
8.5 | 1.069 | 0.04097 | 0.002 | 26.081
9 | 1.108 | 0.04524 | 0.001 | 24.498
9.5 | 1.149 | 0.04951 | 0.001 | 23.202
10 | 1.189 | 0.05398 | 0.001 | 22.017
10.5 | 1.229 | 0.05835 | 0.001 | 21.066
11 | 1.27 | 0.06267 | 0 | 20.266
11.5 | 1.309 | 0.06739 | 0 | 19.429
12 | 1.348 | 0.0719 | 0 | 18.754
12.5 | 1.386 | 0.07666 | -0.001 | 18.08
13 | 1.421 | 0.08171 | -0.001 | 17.39
13.5 | 1.454 | 0.08678 | -0.001 | 16.76
14 | 1.485 | 0.0922 | -0.001 | 16.105
14.5 | 1.514 | 0.09774 | -0.002 | 15.486
15 | 1.539 | 0.10363 | -0.002 | 14.853
15.5 | 1.562 | 0.10953 | -0.002 | 14.26
16 | 1.582 | 0.11603 | -0.002 | 13.636
16.5 | 1.599 | 0.12282 | -0.003 | 13.023
17 | 1.612 | 0.12992 | -0.003 | 12.411
17.5 | 1.622 | 0.13772 | -0.003 | 11.779
18 | 1.629 | 0.14606 | -0.003 | 11.149
18.5 | 1.631 | 0.15525 | -0.004 | 10.508
19 | 1.631 | 0.16471 | -0.004 | 9.9
19.5 | 1.626 | 0.17457 | -0.004 | 9.314
20 | 1.616 | 0.18511 | -0.004 | 8.731

## 12. Re 100k Mach 0.10 (2)
BIGFOIL.COM POLAR EXPORT
NACA33116
NACA33116 |  |  |  | Cl Max: | 1.0667 | at alpha= | 9 | deg
XFOIL ncrit=9 |  |  |  | L/D Max: | 33.7969 | at alpha= | 4 | deg
Re: | 100000 |  |  | Cd Min: | 0.16108 | at alpha= | 14 | deg
Mach: | 0.1 |  |  | Cl=0 at alpha= | -2.3583 | deg
|  |  |  | @ Cl=0.1, Cd= | 0.018117
|  |  |  | @ Cl=0.4, Cd= | 0.022017
|  |  |  | @ Cl=0.6, Cd= | 0.16108
alpha (deg) | Cl | Cd | Cm | Cl/Cd
-11 | -0.3945 | 0.10219 | -0.0265 | -3.8605
-10.5 | -0.4301 | 0.09254 | -0.0317 | -4.6477
-10 | -0.4814 | 0.08314 | -0.0366 | -5.7902
-9 | -0.5014 | 0.07173 | -0.0296 | -6.9901
-8.5 | -0.5425 | 0.06758 | -0.0211 | -8.0275
-7.5 | -0.4076 | 0.06904 | -0.0049 | -5.9038
-6 | -0.5845 | 0.03831 | 0.0072 | -15.2571
-5.5 | -0.5006 | 0.03402 | 0.0035 | -14.7149
-5 | -0.404 | 0.03041 | -0.0029 | -13.2851
-4.5 | -0.2882 | 0.02649 | -0.0124 | -10.8796
-4 | -0.174 | 0.02329 | -0.0214 | -7.471
-3.5 | -0.0932 | 0.0207 | -0.0243 | -4.5024
-3 | -0.0448 | 0.01917 | -0.0212 | -2.337
-2.5 | -0.0155 | 0.01707 | -0.0155 | -0.90803
-2 | 0.0392 | 0.01675 | -0.0092 | 2.3403
-1.5 | 0.158 | 0.01942 | -0.0141 | 8.1359
-1 | 0.2909 | 0.02145 | -0.0241 | 13.5618
-0.5 | 0.3794 | 0.02203 | -0.0291 | 17.222
0 | 0.4577 | 0.02198 | -0.0338 | 20.8235
0.5 | 0.5366 | 0.0219 | -0.039 | 24.5023
1 | 0.6168 | 0.02173 | -0.0448 | 28.3847
1.5 | 0.6765 | 0.02174 | -0.0469 | 31.1178
2 | 0.7113 | 0.02224 | -0.0441 | 31.9829
2.5 | 0.7467 | 0.02286 | -0.0414 | 32.664
3 | 0.784 | 0.02353 | -0.0388 | 33.3192
3.5 | 0.8172 | 0.02438 | -0.0355 | 33.5193
4 | 0.8554 | 0.02531 | -0.033 | 33.7969
4.5 | 0.8858 | 0.02642 | -0.0292 | 33.5276
5 | 0.9239 | 0.0276 | -0.0266 | 33.4746
5.5 | 0.9475 | 0.02919 | -0.0218 | 32.4597
6 | 0.9819 | 0.0305 | -0.0186 | 32.1934
6.5 | 0.9992 | 0.03271 | -0.0131 | 30.5472
7 | 1.0216 | 0.03464 | -0.0083 | 29.4919
7.5 | 1.0527 | 0.03662 | -0.0049 | 28.7466
8 | 1.0349 | 0.04031 | 0.0046 | 25.6735
8.5 | 1.0457 | 0.04286 | 0.0104 | 24.398
9 | 1.0667 | 0.04553 | 0.0145 | 23.4285
9.5 | 0.6432 | 0.08808 | 0.0256 | 7.3025
10.5 | 0.5223 | 0.12353 | 0.0117 | 4.2281
11 | 0.4956 | 0.12879 | 0.0103 | 3.8481
11.5 | 0.5598 | 0.13513 | 0.0117 | 4.1427
12 | 0.522 | 0.13935 | 0.0094 | 3.746
13 | 0.5467 | 0.15015 | 0.0076 | 3.641
13.5 | 0.5542 | 0.15646 | 0.006 | 3.5421
14 | 0.5704 | 0.16108 | 0.005 | 3.5411

## 13. Re 100k Mach 0.25 (1)
BIGFOIL.COM POLAR EXPORT
NACA33116
NACA33116 |  |  |  | Cl Max: | 1.561 | at alpha= | 16.5 | deg
JavaFoil+Calcfoil stall+Eppler ext transition |  |  |  | L/D Max: | 36.35 | at alpha= | 5 | deg
Re: | 100000 |  |  | Cd Min: | 0.01468 | at alpha= | -1.5 | deg
Mach: | 0.25 |  |  | Cl=0 at alpha= | -1.5283 | deg
|  |  |  | @ Cl=0.1, Cd= | 0.016843
|  |  |  | @ Cl=0.4, Cd= | 0.016667
|  |  |  | @ Cl=0.6, Cd= | 0.018268
alpha (deg) | Cl | Cd | Cm | Cl/Cd
-18.5 | -0.616 | 0.29112 | 0.006 | -2.116
-18 | -0.654 | 0.26849 | 0.006 | -2.436
-17.5 | -0.689 | 0.24942 | 0.006 | -2.762
-17 | -0.721 | 0.22731 | 0.006 | -3.17
-16.5 | -0.749 | 0.21015 | 0.006 | -3.564
-16 | -0.774 | 0.19738 | 0.006 | -3.921
-15.5 | -0.795 | 0.18263 | 0.006 | -4.352
-15 | -0.812 | 0.16904 | 0.006 | -4.801
-14.5 | -0.824 | 0.15723 | 0.006 | -5.243
-14 | -0.833 | 0.14593 | 0.006 | -5.707
-13.5 | -0.837 | 0.13517 | 0.006 | -6.191
-13 | -0.836 | 0.12576 | 0.006 | -6.651
-12.5 | -0.832 | 0.11653 | 0.006 | -7.138
-12 | -0.823 | 0.10887 | 0.006 | -7.557
-11.5 | -0.809 | 0.10131 | 0.006 | -7.99
-11 | -0.791 | 0.09462 | 0.006 | -8.363
-10.5 | -0.769 | 0.08791 | 0.006 | -8.748
-10 | -0.743 | 0.08176 | 0.006 | -9.093
-9.5 | -0.715 | 0.07617 | 0.006 | -9.381
-9 | -0.683 | 0.07111 | 0.006 | -9.601
-8.5 | -0.648 | 0.06643 | 0.006 | -9.759
-8 | -0.611 | 0.06153 | 0.006 | -9.933
-7.5 | -0.572 | 0.05776 | 0.006 | -9.903
-7 | -0.531 | 0.05406 | 0.005 | -9.817
-6.5 | -0.488 | 0.05076 | 0.005 | -9.606
-6 | -0.443 | 0.0481 | 0.005 | -9.205
-5.5 | -0.397 | 0.04538 | 0.005 | -8.737
-5 | -0.349 | 0.04307 | 0.005 | -8.108
-4.5 | -0.301 | 0.04099 | 0.005 | -7.343
-4 | -0.252 | 0.03879 | 0.005 | -6.493
-3.5 | -0.202 | 0.03721 | 0.005 | -5.432
-3 | -0.152 | 0.03584 | 0.005 | -4.235
-2.5 | -0.101 | 0.03468 | 0.005 | -2.911
-2 | -0.05 | 0.03365 | 0.005 | -1.476
-1.5 | 0.003 | 0.01468 | 0.009 | 0.172
-1 | 0.066 | 0.01679 | 0.008 | 3.953
-0.5 | 0.13 | 0.01689 | 0.008 | 7.708
0 | 0.193 | 0.01701 | 0.008 | 11.37
0.5 | 0.257 | 0.01598 | 0.007 | 16.057
1 | 0.319 | 0.01624 | 0.007 | 19.67
1.5 | 0.382 | 0.01656 | 0.007 | 23.065
2 | 0.444 | 0.01693 | 0.006 | 26.219
2.5 | 0.505 | 0.01737 | 0.006 | 29.08
3 | 0.565 | 0.0179 | 0.006 | 31.582
3.5 | 0.624 | 0.01852 | 0.005 | 33.694
4 | 0.681 | 0.0193 | 0.005 | 35.285
4.5 | 0.735 | 0.0203 | 0.005 | 36.223
5 | 0.787 | 0.02164 | 0.004 | 36.35
5.5 | 0.834 | 0.0235 | 0.004 | 35.476
6 | 0.878 | 0.026 | 0.004 | 33.758
6.5 | 0.919 | 0.02917 | 0.003 | 31.514
7 | 0.958 | 0.03304 | 0.003 | 29
7.5 | 0.999 | 0.03698 | 0.002 | 27
8 | 1.039 | 0.04126 | 0.002 | 25.171
8.5 | 1.078 | 0.04581 | 0.002 | 23.533
9 | 1.121 | 0.04993 | 0.001 | 22.444
9.5 | 1.162 | 0.05436 | 0.001 | 21.378
10 | 1.204 | 0.05878 | 0.001 | 20.478
10.5 | 1.246 | 0.06313 | 0.001 | 19.735
11 | 1.286 | 0.06783 | 0 | 18.965
11.5 | 1.326 | 0.07254 | 0 | 18.284
12 | 1.364 | 0.07756 | 0 | 17.593
12.5 | 1.4 | 0.08279 | -0.001 | 16.914
13 | 1.434 | 0.08816 | -0.001 | 16.262
13.5 | 1.463 | 0.09391 | -0.001 | 15.583
14 | 1.49 | 0.09992 | -0.001 | 14.913
14.5 | 1.513 | 0.10637 | -0.002 | 14.226
15 | 1.532 | 0.11313 | -0.002 | 13.539
15.5 | 1.546 | 0.12044 | -0.002 | 12.837
16 | 1.556 | 0.12794 | -0.002 | 12.164
16.5 | 1.561 | 0.13645 | -0.003 | 11.444
17 | 1.56 | 0.14587 | -0.003 | 10.695
17.5 | 1.553 | 0.1562 | -0.003 | 9.942
18 | 1.54 | 0.16718 | -0.003 | 9.212
18.5 | 1.522 | 0.17912 | -0.004 | 8.495
19 | 1.498 | 0.19196 | -0.004 | 7.802
19.5 | 1.467 | 0.20514 | -0.004 | 7.153
20 | 1.429 | 0.21947 | -0.004 | 6.51

## 14. Re 100k Mach 0.25 (2)
BIGFOIL.COM POLAR EXPORT
NACA33116
NACA33116 |  |  |  | Cl Max: | 1.0213 | at alpha= | 7 | deg
XFOIL ncrit=9 |  |  |  | L/D Max: | 32.587 | at alpha= | 3.5 | deg
Re: | 100000 |  |  | Cd Min: | 0.14263 | at alpha= | 12 | deg
Mach: | 0.25 |  |  | Cl=0 at alpha= | -2.4949 | deg
|  |  |  | @ Cl=0.1, Cd= | 0.018116
|  |  |  | @ Cl=0.4, Cd= | 0.02262
|  |  |  | @ Cl=0.6, Cd= | 0.14263
alpha (deg) | Cl | Cd | Cm | Cl/Cd
-11 | -0.3688 | 0.10661 | -0.0252 | -3.4593
-10.5 | -0.3728 | 0.09947 | -0.0265 | -3.7479
-10 | -0.3754 | 0.09309 | -0.0266 | -4.0327
-9.5 | -0.381 | 0.08723 | -0.0261 | -4.3678
-9 | -0.3788 | 0.0824 | -0.0231 | -4.5971
-8.5 | -0.3711 | 0.07864 | -0.0187 | -4.719
-8 | -0.3685 | 0.07558 | -0.0125 | -4.8756
-7.5 | -0.3241 | 0.07402 | -0.0047 | -4.3785
-6 | -0.5761 | 0.03984 | 0.0016 | -14.4603
-5.5 | -0.4876 | 0.03507 | -0.0028 | -13.9036
-5 | -0.394 | 0.03113 | -0.008 | -12.6566
-4.5 | -0.2811 | 0.0272 | -0.016 | -10.3346
-4 | -0.1614 | 0.02349 | -0.0252 | -6.871
-3.5 | -0.0813 | 0.02097 | -0.0273 | -3.877
-3 | -0.0383 | 0.01959 | -0.0229 | -1.9551
-2.5 | -0.0003 | 0.01838 | -0.0177 | -0.016322
-2 | 0.0289 | 0.01639 | -0.0089 | 1.7633
-1.5 | 0.1426 | 0.01915 | -0.0114 | 7.4465
-1 | 0.2781 | 0.02158 | -0.0207 | 12.8869
-0.5 | 0.3887 | 0.0226 | -0.0285 | 17.1991
0 | 0.4621 | 0.02273 | -0.0319 | 20.33
0.5 | 0.5371 | 0.02288 | -0.0358 | 23.4747
1 | 0.6224 | 0.02276 | -0.0421 | 27.3462
1.5 | 0.6985 | 0.02277 | -0.0469 | 30.6763
2 | 0.7345 | 0.02336 | -0.0441 | 31.4426
2.5 | 0.7703 | 0.02402 | -0.0411 | 32.0691
3 | 0.8042 | 0.02496 | -0.0377 | 32.2196
3.5 | 0.8427 | 0.02586 | -0.0349 | 32.587
4 | 0.8713 | 0.02715 | -0.0307 | 32.0921
4.5 | 0.909 | 0.02829 | -0.0276 | 32.1315
5 | 0.9293 | 0.03014 | -0.0223 | 30.8328
5.5 | 0.9602 | 0.03166 | -0.0182 | 30.3285
6 | 0.9743 | 0.03411 | -0.0121 | 28.5635
6.5 | 0.9844 | 0.03659 | -0.0056 | 26.9035
7 | 1.0213 | 0.03839 | -0.0025 | 26.6033
7.5 | 0.9719 | 0.04327 | 0.0103 | 22.4613
8 | 0.8849 | 0.04977 | 0.0253 | 17.7798
10 | 0.4648 | 0.12135 | 0.0114 | 3.8302
11 | 0.4939 | 0.1318 | 0.0112 | 3.7473
11.5 | 0.494 | 0.13758 | 0.01 | 3.5906
12 | 0.5229 | 0.14263 | 0.0102 | 3.6661

## 15. Re 100k Mach 0.50 (1)
BIGFOIL.COM POLAR EXPORT
NACA33116
NACA33116 |  |  |  | Cl Max: | 1.319 | at alpha= | 11.5 | deg
JavaFoil+Calcfoil stall+Eppler ext transition |  |  |  | L/D Max: | 29.465 | at alpha= | 3.5 | deg
Re: | 100000 |  |  | Cd Min: | 0.01773 | at alpha= | 0 | deg
Mach: | 0.5 |  |  | Cl=0 at alpha= | -1.5175 | deg
|  |  |  | @ Cl=0.1, Cd= | 0.018699
|  |  |  | @ Cl=0.4, Cd= | 0.018134
|  |  |  | @ Cl=0.6, Cd= | 0.020776
alpha (deg) | Cl | Cd | Cm | Cl/Cd
-20 | -1.013 | 0.35933 | 0.011 | -2.818
-19.5 | -0.987 | 0.34543 | 0.01 | -2.856
-19 | -0.96 | 0.34006 | 0.01 | -2.824
-18.5 | -0.933 | 0.32988 | 0.01 | -2.827
-18 | -0.906 | 0.3239 | 0.01 | -2.798
-17.5 | -0.88 | 0.31106 | 0.01 | -2.828
-17 | -0.852 | 0.31723 | 0.01 | -2.686
-16.5 | -0.825 | 0.31271 | 0.009 | -2.639
-16 | -0.799 | 0.30859 | 0.009 | -2.588
-15.5 | -0.772 | 0.30055 | 0.009 | -2.567
-15 | -0.744 | 0.27838 | 0.009 | -2.672
-14.5 | -0.717 | 0.27473 | 0.009 | -2.61
-14 | -0.689 | 0.27001 | 0.008 | -2.554
-13.5 | -0.662 | 0.26242 | 0.008 | -2.524
-13 | -0.635 | 0.25583 | 0.008 | -2.483
-12.5 | -0.607 | 0.24159 | 0.008 | -2.514
-12 | -0.58 | 0.22696 | 0.008 | -2.557
-11.5 | -0.553 | 0.22321 | 0.008 | -2.478
-11 | -0.525 | 0.22203 | 0.007 | -2.365
-10.5 | -0.498 | 0.20838 | 0.007 | -2.389
-10 | -0.47 | 0.203 | 0.007 | -2.316
-9.5 | -0.443 | 0.18764 | 0.007 | -2.359
-9 | -0.415 | 0.178 | 0.006 | -2.331
-8.5 | -0.387 | 0.15583 | 0.006 | -2.484
-8 | -0.494 | 0.09041 | 0.005 | -5.46
-7.5 | -0.543 | 0.07514 | 0.006 | -7.22
-7 | -0.535 | 0.06484 | 0.006 | -8.246
-6.5 | -0.508 | 0.05888 | 0.006 | -8.633
-6 | -0.471 | 0.05366 | 0.006 | -8.783
-5.5 | -0.428 | 0.04961 | 0.006 | -8.626
-5 | -0.381 | 0.04578 | 0.006 | -8.313
-4.5 | -0.33 | 0.04296 | 0.006 | -7.688
-4 | -0.278 | 0.0415 | 0.005 | -6.694
-3.5 | -0.224 | 0.03953 | 0.005 | -5.66
-3 | -0.168 | 0.03794 | 0.005 | -4.438
-2.5 | -0.112 | 0.0367 | 0.005 | -3.056
-2 | -0.055 | 0.03577 | 0.005 | -1.543
-1.5 | 0.002 | 0.0354 | 0.005 | 0.065
-1 | 0.074 | 0.01867 | 0.009 | 3.962
-0.5 | 0.145 | 0.01875 | 0.009 | 7.736
0 | 0.215 | 0.01773 | 0.009 | 12.113
0.5 | 0.285 | 0.01802 | 0.008 | 15.791
1 | 0.354 | 0.01777 | 0.008 | 19.901
1.5 | 0.421 | 0.0183 | 0.008 | 23.031
2 | 0.488 | 0.01897 | 0.007 | 25.725
2.5 | 0.552 | 0.01984 | 0.007 | 27.821
3 | 0.613 | 0.02103 | 0.006 | 29.157
3.5 | 0.67 | 0.02273 | 0.006 | 29.465
4 | 0.722 | 0.02517 | 0.005 | 28.667
4.5 | 0.768 | 0.02859 | 0.005 | 26.867
5 | 0.813 | 0.03259 | 0.004 | 24.955
5.5 | 0.857 | 0.03708 | 0.004 | 23.111
6 | 0.902 | 0.04159 | 0.003 | 21.677
6.5 | 0.948 | 0.04588 | 0.003 | 20.665
7 | 0.995 | 0.05028 | 0.003 | 19.784
7.5 | 1.042 | 0.05461 | 0.002 | 19.086
8 | 1.089 | 0.05921 | 0.002 | 18.386
8.5 | 1.134 | 0.06414 | 0.002 | 17.674
9 | 1.177 | 0.06958 | 0.001 | 16.917
9.5 | 1.217 | 0.07566 | 0.001 | 16.083
10 | 1.253 | 0.08238 | 0.001 | 15.209
10.5 | 1.284 | 0.09025 | 0.001 | 14.223
11 | 1.307 | 0.0992 | 0 | 13.173
11.5 | 1.319 | 0.11001 | 0 | 11.992
12 | 1.313 | 0.12375 | 0 | 10.612
12.5 | 1.271 | 0.14208 | -0.001 | 8.946
13 | 1.106 | 0.17676 | -0.001 | 6.255
13.5 | 0.841 | 0.26805 | -0.001 | 3.139
14 | 0.872 | 0.30447 | -0.001 | 2.865
14.5 | 0.903 | 0.32496 | -0.001 | 2.78
15 | 0.933 | 0.34587 | -0.002 | 2.698
15.5 | 0.963 | 0.36264 | -0.002 | 2.656
16 | 0.992 | 0.36991 | -0.002 | 2.682
16.5 | 1.021 | 0.37823 | -0.003 | 2.7

## 16. Re 100k Mach 0.50 (2)
BIGFOIL.COM POLAR EXPORT
NACA33116
NACA33116 |  |  |  | Cl Max: | 0.8494 | at alpha= | 3 | deg
XFOIL ncrit=9 |  |  |  | L/D Max: | 27.1266 | at alpha= | 2 | deg
Re: | 100000 |  |  | Cd Min: | 0.24131 | at alpha= | -20 | deg
Mach: | 0.5 |  |  | Cl=0 at alpha= | -3 | deg
|  |  |  | @ Cl=0.1, Cd= | 0.018705
|  |  |  | @ Cl=0.4, Cd= | 0.025263
|  |  |  | @ Cl=0.6, Cd= | 0.10437
alpha (deg) | Cl | Cd | Cm | Cl/Cd
-20 | -0.5984 | 0.24131 | 0.0241 | -2.4798
-19.5 | -0.5847 | 0.23629 | 0.0187 | -2.4745
-19 | -0.556 | 0.22675 | 0.0169 | -2.452
-18.5 | -0.5351 | 0.21994 | 0.0134 | -2.4329
-17.5 | -0.4955 | 0.20608 | 0.0064 | -2.4044
-17 | -0.4761 | 0.19952 | 0.0031 | -2.3862
-16 | -0.4388 | 0.18558 | -0.0032 | -2.3645
-15.5 | -0.4264 | 0.17999 | -0.0071 | -2.369
-15 | -0.4091 | 0.17252 | -0.0098 | -2.3713
-14.5 | -0.3856 | 0.16534 | -0.0113 | -2.3322
-14 | -0.406 | 0.16268 | -0.0185 | -2.4957
-13.5 | -0.3564 | 0.15174 | -0.0162 | -2.3488
-13 | -0.3839 | 0.14884 | -0.0235 | -2.5793
-12.5 | -0.3299 | 0.13855 | -0.02 | -2.3811
-12 | -0.3375 | 0.13228 | -0.0239 | -2.5514
-11.5 | -0.3169 | 0.12569 | -0.0239 | -2.5213
-11 | -0.3018 | 0.11871 | -0.0241 | -2.5423
-10.5 | -0.2941 | 0.11247 | -0.0244 | -2.6149
-10 | -0.3191 | 0.10758 | -0.0267 | -2.9662
-9.5 | -0.2863 | 0.10096 | -0.0233 | -2.8358
-9 | -0.2897 | 0.0961 | -0.0215 | -3.0146
-8.5 | -0.2731 | 0.09141 | -0.0176 | -2.9876
-8 | -0.2491 | 0.08754 | -0.0124 | -2.8456
-7.5 | -0.2587 | 0.08413 | -0.0068 | -3.075
-6.5 | -0.5262 | 0.05206 | -0.0261 | -10.1076
-6 | -0.487 | 0.0448 | -0.0275 | -10.8705
-5.5 | -0.4095 | 0.0383 | -0.0304 | -10.6919
-5 | -0.3325 | 0.03357 | -0.0307 | -9.9047
-4.5 | -0.2463 | 0.02971 | -0.0311 | -8.2901
-4 | -0.1474 | 0.02568 | -0.034 | -5.7399
-3.5 | -0.0614 | 0.02339 | -0.0343 | -2.6251
-3 | 0 | 0.02185 | -0.0311 | 0
-2.5 | 0.0345 | 0.02083 | -0.0237 | 1.6563
-2 | 0.0668 | 0.01986 | -0.0164 | 3.3635
-1.5 | 0.0881 | 0.01839 | -0.0051 | 4.7906
-1 | 0.2084 | 0.02157 | -0.0064 | 9.6616
-0.5 | 0.343 | 0.02451 | -0.0133 | 13.9943
0 | 0.4724 | 0.02622 | -0.0224 | 18.0168
0.5 | 0.559 | 0.02692 | -0.0267 | 20.7652
1 | 0.642 | 0.02778 | -0.0306 | 23.1102
1.5 | 0.7275 | 0.02872 | -0.0354 | 25.3308
2 | 0.8119 | 0.02993 | -0.0406 | 27.1266
2.5 | 0.8276 | 0.03208 | -0.0344 | 25.798
3 | 0.8494 | 0.03389 | -0.0286 | 25.0634
3.5 | 0.8432 | 0.03712 | -0.0203 | 22.7155
4 | 0.8148 | 0.04086 | -0.0099 | 19.9413
4.5 | 0.8298 | 0.04295 | -0.0031 | 19.3201
5 | 0.7014 | 0.04967 | 0.0149 | 14.1212
5.5 | 0.4811 | 0.06944 | 0.0184 | 6.9283
6 | 0.4705 | 0.07546 | 0.0204 | 6.2351
6.5 | 0.4873 | 0.07991 | 0.023 | 6.0981
7 | 0.4406 | 0.09029 | 0.021 | 4.8798
7.5 | 0.4379 | 0.09761 | 0.0206 | 4.4862
8 | 0.45 | 0.10437 | 0.0206 | 4.3116

## 17. Re 250k Mach 0.00 (1)
BIGFOIL.COM POLAR EXPORT
NACA33116
NACA33116 |  |  |  | Cl Max: | 1.664 | at alpha= | 18.5 | deg
JavaFoil+Calcfoil stall+Eppler ext transition |  |  |  | L/D Max: | 59.858 | at alpha= | 7 | deg
Re: | 250000 |  |  | Cd Min: | 0.01077 | at alpha= | 1 | deg
Mach: | 0 |  |  | Cl=0 at alpha= | -1.5164 | deg
|  |  |  | @ Cl=0.1, Cd= | 0.013593
|  |  |  | @ Cl=0.4, Cd= | 0.012085
|  |  |  | @ Cl=0.6, Cd= | 0.012886
alpha (deg) | Cl | Cd | Cm | Cl/Cd
-20 | -0.932 | 0.20964 | 0.007 | -4.443
-19.5 | -0.941 | 0.201 | 0.007 | -4.68
-19 | -0.949 | 0.19153 | 0.007 | -4.954
-18.5 | -0.955 | 0.18129 | 0.007 | -5.27
-18 | -0.961 | 0.17334 | 0.007 | -5.542
-17.5 | -0.964 | 0.16313 | 0.007 | -5.91
-17 | -0.966 | 0.15478 | 0.007 | -6.239
-16.5 | -0.965 | 0.14683 | 0.007 | -6.575
-16 | -0.963 | 0.13928 | 0.007 | -6.916
-15.5 | -0.959 | 0.13199 | 0.007 | -7.263
-15 | -0.952 | 0.12477 | 0.007 | -7.629
-14.5 | -0.943 | 0.11768 | 0.007 | -8.012
-14 | -0.931 | 0.11124 | 0.007 | -8.373
-13.5 | -0.917 | 0.10461 | 0.007 | -8.771
-13 | -0.901 | 0.0987 | 0.006 | -9.127
-12.5 | -0.882 | 0.09283 | 0.006 | -9.501
-12 | -0.861 | 0.08758 | 0.006 | -9.827
-11.5 | -0.837 | 0.0823 | 0.006 | -10.165
-11 | -0.81 | 0.07731 | 0.006 | -10.473
-10.5 | -0.78 | 0.07276 | 0.006 | -10.723
-10 | -0.749 | 0.0685 | 0.006 | -10.928
-9.5 | -0.715 | 0.06434 | 0.006 | -11.112
-9 | -0.679 | 0.0606 | 0.006 | -11.211
-8.5 | -0.642 | 0.05695 | 0.006 | -11.275
-8 | -0.603 | 0.05357 | 0.006 | -11.262
-7.5 | -0.563 | 0.05043 | 0.006 | -11.155
-7 | -0.521 | 0.0478 | 0.006 | -10.892
-6.5 | -0.477 | 0.04518 | 0.006 | -10.568
-6 | -0.433 | 0.04281 | 0.006 | -10.11
-5.5 | -0.387 | 0.04058 | 0.006 | -9.545
-5 | -0.341 | 0.03852 | 0.006 | -8.851
-4.5 | -0.294 | 0.03657 | 0.006 | -8.038
-4 | -0.247 | 0.03448 | 0.006 | -7.154
-3.5 | -0.242 | 0.01242 | 0.01 | -19.513
-3 | -0.182 | 0.01291 | 0.009 | -14.082
-2.5 | -0.121 | 0.01289 | 0.009 | -9.363
-2 | -0.059 | 0.01347 | 0.009 | -4.4
-1.5 | 0.002 | 0.01355 | 0.009 | 0.181
-1 | 0.064 | 0.01328 | 0.008 | 4.845
-0.5 | 0.126 | 0.01382 | 0.008 | 9.132
0 | 0.188 | 0.01391 | 0.008 | 13.507
0.5 | 0.249 | 0.01104 | 0.007 | 22.588
1 | 0.311 | 0.01077 | 0.007 | 28.865
1.5 | 0.372 | 0.01197 | 0.007 | 31.078
2 | 0.433 | 0.01222 | 0.006 | 35.419
2.5 | 0.493 | 0.01249 | 0.006 | 39.497
3 | 0.554 | 0.01261 | 0.006 | 43.915
3.5 | 0.614 | 0.01297 | 0.005 | 47.306
4 | 0.673 | 0.01335 | 0.005 | 50.392
4.5 | 0.732 | 0.01378 | 0.005 | 53.087
5 | 0.79 | 0.01426 | 0.004 | 55.377
5.5 | 0.847 | 0.01479 | 0.004 | 57.249
6 | 0.903 | 0.01539 | 0.004 | 58.663
6.5 | 0.957 | 0.01608 | 0.003 | 59.528
7 | 1.01 | 0.01688 | 0.003 | 59.858
7.5 | 1.061 | 0.01781 | 0.003 | 59.573
8 | 1.11 | 0.01897 | 0.002 | 58.544
8.5 | 1.157 | 0.02037 | 0.002 | 56.81
9 | 1.202 | 0.02209 | 0.002 | 54.392
9.5 | 1.244 | 0.0242 | 0.001 | 51.4
10 | 1.284 | 0.02672 | 0.001 | 48.056
10.5 | 1.322 | 0.02969 | 0.001 | 44.535
11 | 1.359 | 0.03306 | 0 | 41.111
11.5 | 1.394 | 0.0369 | 0 | 37.769
12 | 1.428 | 0.04104 | 0 | 34.789
12.5 | 1.459 | 0.04556 | -0.001 | 32.03
13 | 1.489 | 0.05043 | -0.001 | 29.53
13.5 | 1.517 | 0.05552 | -0.001 | 27.33
14 | 1.543 | 0.06088 | -0.001 | 25.344
14.5 | 1.567 | 0.06648 | -0.002 | 23.574
15 | 1.589 | 0.07243 | -0.002 | 21.933
15.5 | 1.608 | 0.07857 | -0.002 | 20.465
16 | 1.625 | 0.08502 | -0.003 | 19.112
16.5 | 1.639 | 0.09184 | -0.003 | 17.847
17 | 1.65 | 0.0992 | -0.003 | 16.629
17.5 | 1.657 | 0.10714 | -0.003 | 15.467
18 | 1.662 | 0.11581 | -0.004 | 14.351
18.5 | 1.664 | 0.12474 | -0.004 | 13.339
19 | 1.664 | 0.13386 | -0.004 | 12.428
19.5 | 1.66 | 0.14308 | -0.004 | 11.603
20 | 1.653 | 0.15205 | -0.004 | 10.869

## 18. Re 250k Mach 0.00 (2)
BIGFOIL.COM POLAR EXPORT
NACA33116
NACA33116 |  |  |  | Cl Max: | 1.4045 | at alpha= | 15 | deg
XFOIL ncrit=9 |  |  |  | L/D Max: | 54.1942 | at alpha= | 6.5 | deg
Re: | 250000 |  |  | Cd Min: | 0.2003 | at alpha= | 19.5 | deg
Mach: | 0 |  |  | Cl=0 at alpha= | -2.3889 | deg
|  |  |  | @ Cl=0.1, Cd= | 0.010792
|  |  |  | @ Cl=0.4, Cd= | 0.014377
|  |  |  | @ Cl=0.6, Cd= | 0.015952
alpha (deg) | Cl | Cd | Cm | Cl/Cd
-13.5 | -0.4589 | 0.1207 | -0.0291 | -3.802
-13 | -0.4296 | 0.11737 | -0.0254 | -3.6602
-12.5 | -0.4173 | 0.11183 | -0.0258 | -3.7316
-12 | -0.5162 | 0.08752 | -0.0477 | -5.8981
-11.5 | -0.5966 | 0.07869 | -0.0489 | -7.5816
-11 | -0.5957 | 0.07048 | -0.0475 | -8.452
-10.5 | -0.5971 | 0.0655 | -0.044 | -9.116
-10 | -0.631 | 0.06169 | -0.0349 | -10.2286
-9.5 | -0.6558 | 0.05792 | -0.026 | -11.3225
-9 | -0.6912 | 0.05505 | -0.0141 | -12.5559
-8.5 | -0.7094 | 0.05007 | -0.0059 | -14.1682
-8 | -0.6474 | 0.04472 | -0.0105 | -14.4767
-7 | -0.5373 | 0.02952 | -0.0117 | -18.2012
-6.5 | -0.4637 | 0.02518 | -0.0147 | -18.4154
-6 | -0.3847 | 0.02238 | -0.0183 | -17.1895
-5.5 | -0.3017 | 0.0196 | -0.0233 | -15.3929
-5 | -0.235 | 0.01821 | -0.0245 | -12.905
-4.5 | -0.1754 | 0.01663 | -0.0247 | -10.5472
-4 | -0.1266 | 0.01597 | -0.0225 | -7.9274
-3.5 | -0.0851 | 0.01498 | -0.0193 | -5.6809
-3 | -0.0471 | 0.01433 | -0.0153 | -3.2868
-2.5 | -0.0082 | 0.01389 | -0.0115 | -0.59035
-2 | 0.0287 | 0.01339 | -0.0074 | 2.1434
-1.5 | 0.0452 | 0.01167 | 0.0001 | 3.8732
-1 | 0.0551 | 0.01045 | 0.0105 | 5.2727
-0.5 | 0.1102 | 0.01087 | 0.0122 | 10.138
0 | 0.1701 | 0.01156 | 0.0127 | 14.7145
0.5 | 0.2438 | 0.01254 | 0.0102 | 19.4418
1 | 0.3322 | 0.01373 | 0.0047 | 24.1952
1.5 | 0.4202 | 0.01457 | -0.0014 | 28.8401
2 | 0.4863 | 0.01511 | -0.0035 | 32.184
2.5 | 0.554 | 0.01564 | -0.006 | 35.422
3 | 0.6306 | 0.01616 | -0.0105 | 39.0223
3.5 | 0.6969 | 0.01669 | -0.013 | 41.7555
4 | 0.7705 | 0.01705 | -0.017 | 45.1906
4.5 | 0.8428 | 0.0176 | -0.021 | 47.8864
5 | 0.9141 | 0.01787 | -0.0247 | 51.1528
5.5 | 0.9811 | 0.0184 | -0.0279 | 53.3207
6 | 1.0152 | 0.01888 | -0.0244 | 53.7712
6.5 | 1.0492 | 0.01936 | -0.0209 | 54.1942
7 | 1.0864 | 0.02023 | -0.0181 | 53.7024
7.5 | 1.1165 | 0.02081 | -0.0138 | 53.6521
8 | 1.1472 | 0.02141 | -0.0097 | 53.5824
8.5 | 1.1819 | 0.02224 | -0.0064 | 53.143
9 | 1.2089 | 0.02318 | -0.0018 | 52.1527
9.5 | 1.2339 | 0.02394 | 0.0032 | 51.5414
10 | 1.2642 | 0.02471 | 0.0072 | 51.1615
10.5 | 1.2909 | 0.02594 | 0.0115 | 49.7648
11 | 1.3054 | 0.02686 | 0.0179 | 48.6001
11.5 | 1.3271 | 0.02765 | 0.0231 | 47.9964
12 | 1.3567 | 0.02898 | 0.0265 | 46.815
12.5 | 1.3485 | 0.03011 | 0.0358 | 44.7858
13 | 1.3577 | 0.03138 | 0.0414 | 43.2664
13.5 | 1.3881 | 0.03243 | 0.0439 | 42.803
14.5 | 1.3816 | 0.03749 | 0.0529 | 36.8525
15 | 1.4045 | 0.03903 | 0.0547 | 35.9851
15.5 | 1.3959 | 0.04308 | 0.0568 | 32.4025
16 | 1.3771 | 0.04833 | 0.0575 | 28.4937
16.5 | 1.3976 | 0.05055 | 0.0579 | 27.6479
17 | 1.3635 | 0.05859 | 0.0564 | 23.2719
17.5 | 1.3115 | 0.07 | 0.052 | 18.7357
18 | 1.3691 | 0.068 | 0.0539 | 20.1338
18.5 | 0.8085 | 0.17313 | 0.0016 | 4.6699
19.5 | 0.77 | 0.2003 | -0.013 | 3.8442
20 | 0.8106 | 0.19804 | -0.0121 | 4.0931

## 19. Re 250k Mach 0.10 (1)
BIGFOIL.COM POLAR EXPORT
NACA33116
NACA33116 |  |  |  | Cl Max: | 1.65 | at alpha= | 18 | deg
JavaFoil+Calcfoil stall+Eppler ext transition |  |  |  | L/D Max: | 59.442 | at alpha= | 7 | deg
Re: | 250000 |  |  | Cd Min: | 0.0108 | at alpha= | 1 | deg
Mach: | 0.1 |  |  | Cl=0 at alpha= | -1.5161 | deg
|  |  |  | @ Cl=0.1, Cd= | 0.013629
|  |  |  | @ Cl=0.4, Cd= | 0.012122
|  |  |  | @ Cl=0.6, Cd= | 0.012931
alpha (deg) | Cl | Cd | Cm | Cl/Cd
-20 | -0.888 | 0.21772 | 0.007 | -4.079
-19.5 | -0.901 | 0.20546 | 0.007 | -4.383
-19 | -0.912 | 0.1956 | 0.007 | -4.661
-18.5 | -0.922 | 0.18675 | 0.007 | -4.935
-18 | -0.93 | 0.17653 | 0.007 | -5.267
-17.5 | -0.936 | 0.16711 | 0.007 | -5.602
-17 | -0.941 | 0.15828 | 0.007 | -5.944
-16.5 | -0.943 | 0.14948 | 0.007 | -6.311
-16 | -0.944 | 0.14169 | 0.007 | -6.661
-15.5 | -0.942 | 0.134 | 0.007 | -7.028
-15 | -0.937 | 0.12648 | 0.007 | -7.411
-14.5 | -0.931 | 0.11896 | 0.007 | -7.823
-14 | -0.921 | 0.11229 | 0.007 | -8.204
-13.5 | -0.909 | 0.10602 | 0.006 | -8.576
-13 | -0.895 | 0.09943 | 0.006 | -8.997
-12.5 | -0.877 | 0.0939 | 0.006 | -9.341
-12 | -0.857 | 0.08814 | 0.006 | -9.723
-11.5 | -0.834 | 0.08305 | 0.006 | -10.044
-11 | -0.808 | 0.078 | 0.006 | -10.364
-10.5 | -0.78 | 0.07324 | 0.006 | -10.644
-10 | -0.749 | 0.06873 | 0.006 | -10.893
-9.5 | -0.716 | 0.06459 | 0.006 | -11.08
-9 | -0.681 | 0.06081 | 0.006 | -11.191
-8.5 | -0.643 | 0.05721 | 0.006 | -11.247
-8 | -0.605 | 0.05379 | 0.006 | -11.244
-7.5 | -0.564 | 0.05063 | 0.006 | -11.148
-7 | -0.523 | 0.04772 | 0.006 | -10.951
-6.5 | -0.479 | 0.04534 | 0.006 | -10.57
-6 | -0.435 | 0.04296 | 0.006 | -10.116
-5.5 | -0.389 | 0.04069 | 0.006 | -9.557
-5 | -0.342 | 0.03864 | 0.006 | -8.862
-4.5 | -0.295 | 0.0367 | 0.006 | -8.042
-4 | -0.247 | 0.03476 | 0.006 | -7.12
-3.5 | -0.243 | 0.01245 | 0.01 | -19.556
-3 | -0.183 | 0.01295 | 0.009 | -14.102
-2.5 | -0.121 | 0.01296 | 0.009 | -9.361
-2 | -0.06 | 0.01353 | 0.009 | -4.403
-1.5 | 0.002 | 0.01361 | 0.009 | 0.181
-1 | 0.065 | 0.01333 | 0.008 | 4.851
-0.5 | 0.127 | 0.01386 | 0.008 | 9.15
0 | 0.189 | 0.01395 | 0.008 | 13.534
0.5 | 0.251 | 0.01109 | 0.007 | 22.597
1 | 0.312 | 0.0108 | 0.007 | 28.911
1.5 | 0.374 | 0.01202 | 0.007 | 31.087
2 | 0.435 | 0.01226 | 0.006 | 35.47
2.5 | 0.496 | 0.01255 | 0.006 | 39.501
3 | 0.556 | 0.01266 | 0.006 | 43.928
3.5 | 0.616 | 0.01303 | 0.005 | 47.31
4 | 0.676 | 0.01343 | 0.005 | 50.345
4.5 | 0.735 | 0.01387 | 0.005 | 52.995
5 | 0.793 | 0.01435 | 0.004 | 55.244
5.5 | 0.85 | 0.0149 | 0.004 | 57.062
6 | 0.906 | 0.01551 | 0.004 | 58.424
6.5 | 0.961 | 0.01623 | 0.003 | 59.209
7 | 1.014 | 0.01705 | 0.003 | 59.442
7.5 | 1.065 | 0.01805 | 0.003 | 58.997
8 | 1.113 | 0.01925 | 0.002 | 57.848
8.5 | 1.16 | 0.02073 | 0.002 | 55.968
9 | 1.204 | 0.02255 | 0.002 | 53.405
9.5 | 1.246 | 0.02476 | 0.001 | 50.324
10 | 1.286 | 0.0274 | 0.001 | 46.927
10.5 | 1.324 | 0.03051 | 0.001 | 43.395
11 | 1.36 | 0.03402 | 0 | 39.986
11.5 | 1.395 | 0.03799 | 0 | 36.721
12 | 1.428 | 0.04226 | 0 | 33.801
12.5 | 1.46 | 0.04689 | -0.001 | 31.141
13 | 1.489 | 0.05188 | -0.001 | 28.71
13.5 | 1.517 | 0.05707 | -0.001 | 26.583
14 | 1.542 | 0.06254 | -0.001 | 24.663
14.5 | 1.566 | 0.06826 | -0.002 | 22.937
15 | 1.587 | 0.07433 | -0.002 | 21.344
15.5 | 1.605 | 0.08061 | -0.002 | 19.906
16 | 1.621 | 0.08719 | -0.003 | 18.586
16.5 | 1.633 | 0.09418 | -0.003 | 17.344
17 | 1.642 | 0.10178 | -0.003 | 16.133
17.5 | 1.648 | 0.11 | -0.003 | 14.979
18 | 1.65 | 0.1189 | -0.004 | 13.879
18.5 | 1.65 | 0.12819 | -0.004 | 12.871
19 | 1.647 | 0.13744 | -0.004 | 11.982
19.5 | 1.641 | 0.14678 | -0.004 | 11.178
20 | 1.63 | 0.15608 | -0.004 | 10.443

## 20. Re 250k Mach 0.10 (2)
BIGFOIL.COM POLAR EXPORT
NACA33116
NACA33116 |  |  |  | Cl Max: | 1.4013 | at alpha= | 15 | deg
XFOIL ncrit=9 |  |  |  | L/D Max: | 53.8835 | at alpha= | 6.5 | deg
Re: | 250000 |  |  | Cd Min: | 0.20126 | at alpha= | 19.5 | deg
Mach: | 0.1 |  |  | Cl=0 at alpha= | -2.4044 | deg
|  |  |  | @ Cl=0.1, Cd= | 0.010821
|  |  |  | @ Cl=0.4, Cd= | 0.014451
|  |  |  | @ Cl=0.6, Cd= | 0.016016
alpha (deg) | Cl | Cd | Cm | Cl/Cd
-14 | -0.4171 | 0.13674 | -0.0165 | -3.0503
-13.5 | -0.4539 | 0.12207 | -0.0285 | -3.7184
-13 | -0.4247 | 0.11853 | -0.0249 | -3.5831
-12.5 | -0.4122 | 0.11292 | -0.0254 | -3.6504
-12 | -0.5139 | 0.08862 | -0.0479 | -5.7989
-11.5 | -0.5919 | 0.0799 | -0.0493 | -7.408
-11 | -0.5268 | 0.07309 | -0.049 | -7.2076
-10.5 | -0.5635 | 0.06667 | -0.0467 | -8.4521
-10 | -0.6059 | 0.06231 | -0.0385 | -9.724
-9.5 | -0.6414 | 0.05865 | -0.0284 | -10.9361
-9 | -0.7142 | 0.05809 | -0.0104 | -12.2947
-8.5 | -0.7057 | 0.05088 | -0.007 | -13.8699
-8 | -0.6444 | 0.04533 | -0.0116 | -14.2158
-7 | -0.5361 | 0.03 | -0.0128 | -17.87
-6.5 | -0.4631 | 0.02551 | -0.0157 | -18.1537
-6 | -0.3835 | 0.02249 | -0.0193 | -17.052
-5.5 | -0.3021 | 0.01976 | -0.0237 | -15.2885
-5 | -0.2349 | 0.01828 | -0.025 | -12.8501
-4.5 | -0.1751 | 0.01674 | -0.0251 | -10.46
-4 | -0.1265 | 0.01602 | -0.0228 | -7.8964
-3.5 | -0.0846 | 0.01506 | -0.0196 | -5.6175
-3 | -0.0461 | 0.01442 | -0.0156 | -3.1969
-2.5 | -0.007 | 0.01399 | -0.0118 | -0.50036
-2 | 0.0296 | 0.01348 | -0.0075 | 2.1958
-1.5 | 0.0505 | 0.01195 | -0.0008 | 4.2259
-1 | 0.0551 | 0.0105 | 0.0106 | 5.2476
-0.5 | 0.1111 | 0.0109 | 0.0123 | 10.1927
0 | 0.1733 | 0.01163 | 0.0123 | 14.9011
0.5 | 0.2417 | 0.01255 | 0.011 | 19.259
1 | 0.3302 | 0.01375 | 0.0056 | 24.0145
1.5 | 0.4208 | 0.01466 | -0.001 | 28.704
2 | 0.4867 | 0.01521 | -0.0029 | 31.9987
2.5 | 0.5585 | 0.01573 | -0.0061 | 35.5054
3 | 0.6326 | 0.01624 | -0.01 | 38.9532
3.5 | 0.6991 | 0.01685 | -0.0124 | 41.4896
4 | 0.7739 | 0.01717 | -0.0166 | 45.0728
4.5 | 0.8463 | 0.01771 | -0.0205 | 47.7866
5 | 0.9179 | 0.01803 | -0.0242 | 50.9096
5.5 | 0.9866 | 0.01864 | -0.0275 | 52.9292
6 | 1.0202 | 0.01906 | -0.0238 | 53.5257
6.5 | 1.0545 | 0.01957 | -0.0203 | 53.8835
7 | 1.0912 | 0.02048 | -0.0173 | 53.2812
7.5 | 1.1209 | 0.02106 | -0.0129 | 53.2241
8 | 1.152 | 0.02167 | -0.0087 | 53.1611
8.5 | 1.1893 | 0.02284 | -0.0059 | 52.0709
9 | 1.2111 | 0.02351 | -0.0002 | 51.5142
9.5 | 1.2367 | 0.02429 | 0.0048 | 50.914
10 | 1.2695 | 0.02518 | 0.0084 | 50.417
10.5 | 1.2889 | 0.02638 | 0.0141 | 48.859
11 | 1.3037 | 0.02735 | 0.0205 | 47.6673
11.5 | 1.3263 | 0.02814 | 0.0256 | 47.1322
12 | 1.345 | 0.02954 | 0.0308 | 45.5315
12.5 | 1.3392 | 0.03087 | 0.0392 | 43.3819
13 | 1.3517 | 0.0322 | 0.0441 | 41.9783
13.5 | 1.3856 | 0.03359 | 0.0461 | 41.2504
14 | 1.3675 | 0.03644 | 0.0521 | 37.5274
14.5 | 1.3685 | 0.03917 | 0.0551 | 34.9375
15 | 1.4013 | 0.04046 | 0.0564 | 34.6342
15.5 | 1.3688 | 0.04629 | 0.0583 | 29.5701
16 | 1.3501 | 0.05206 | 0.0582 | 25.9335
16.5 | 1.3893 | 0.05277 | 0.0591 | 26.3275
17 | 1.3043 | 0.06692 | 0.0543 | 19.4904
17.5 | 1.0527 | 0.11006 | 0.0331 | 9.5648
18 | 1.2035 | 0.0924 | 0.0428 | 13.0249
19.5 | 0.7707 | 0.20126 | -0.0133 | 3.8294
20 | 0.8146 | 0.19818 | -0.0118 | 4.1104

## 21. Re 250k Mach 0.25 (1)
BIGFOIL.COM POLAR EXPORT
NACA33116
NACA33116 |  |  |  | Cl Max: | 1.584 | at alpha= | 16.5 | deg
JavaFoil+Calcfoil stall+Eppler ext transition |  |  |  | L/D Max: | 57.152 | at alpha= | 6.5 | deg
Re: | 250000 |  |  | Cd Min: | 0.01084 | at alpha= | 0.5 | deg
Mach: | 0.25 |  |  | Cl=0 at alpha= | -1.5234 | deg
|  |  |  | @ Cl=0.1, Cd= | 0.013812
|  |  |  | @ Cl=0.4, Cd= | 0.012332
|  |  |  | @ Cl=0.6, Cd= | 0.013194
alpha (deg) | Cl | Cd | Cm | Cl/Cd
-18.5 | -0.616 | 0.23167 | 0.007 | -2.661
-18 | -0.654 | 0.2153 | 0.007 | -3.039
-17.5 | -0.689 | 0.2015 | 0.007 | -3.421
-17 | -0.721 | 0.18759 | 0.007 | -3.844
-16.5 | -0.75 | 0.17536 | 0.007 | -4.275
-16 | -0.774 | 0.16211 | 0.007 | -4.777
-15.5 | -0.795 | 0.15066 | 0.007 | -5.279
-15 | -0.812 | 0.14065 | 0.007 | -5.775
-14.5 | -0.825 | 0.13146 | 0.007 | -6.276
-14 | -0.833 | 0.12379 | 0.007 | -6.733
-13.5 | -0.837 | 0.11545 | 0.006 | -7.254
-13 | -0.837 | 0.10719 | 0.006 | -7.809
-12.5 | -0.833 | 0.10036 | 0.006 | -8.295
-12 | -0.823 | 0.09374 | 0.006 | -8.785
-11.5 | -0.81 | 0.08734 | 0.006 | -9.277
-11 | -0.792 | 0.08186 | 0.006 | -9.677
-10.5 | -0.77 | 0.07668 | 0.006 | -10.041
-10 | -0.744 | 0.07157 | 0.006 | -10.399
-9.5 | -0.715 | 0.067 | 0.006 | -10.678
-9 | -0.684 | 0.0627 | 0.006 | -10.903
-8.5 | -0.649 | 0.05876 | 0.006 | -11.047
-8 | -0.612 | 0.05519 | 0.006 | -11.091
-7.5 | -0.573 | 0.05179 | 0.006 | -11.062
-7 | -0.532 | 0.04864 | 0.006 | -10.932
-6.5 | -0.489 | 0.04583 | 0.006 | -10.661
-6 | -0.444 | 0.04362 | 0.006 | -10.173
-5.5 | -0.398 | 0.04094 | 0.006 | -9.711
-5 | -0.35 | 0.03886 | 0.006 | -9.015
-4.5 | -0.302 | 0.03692 | 0.006 | -8.184
-4 | -0.253 | 0.03511 | 0.006 | -7.212
-3.5 | -0.25 | 0.01395 | 0.01 | -17.906
-3 | -0.187 | 0.01266 | 0.01 | -14.803
-2.5 | -0.124 | 0.0132 | 0.009 | -9.428
-2 | -0.061 | 0.01323 | 0.009 | -4.621
-1.5 | 0.003 | 0.0129 | 0.009 | 0.196
-1 | 0.066 | 0.01404 | 0.008 | 4.733
-0.5 | 0.13 | 0.01361 | 0.008 | 9.574
0 | 0.194 | 0.01364 | 0.008 | 14.209
0.5 | 0.257 | 0.01084 | 0.008 | 23.736
1 | 0.321 | 0.01204 | 0.007 | 26.632
1.5 | 0.384 | 0.01226 | 0.007 | 31.275
2 | 0.446 | 0.01254 | 0.007 | 35.581
2.5 | 0.509 | 0.01263 | 0.006 | 40.26
3 | 0.57 | 0.013 | 0.006 | 43.883
3.5 | 0.632 | 0.0134 | 0.006 | 47.157
4 | 0.692 | 0.01384 | 0.005 | 50.046
4.5 | 0.752 | 0.01434 | 0.005 | 52.475
5 | 0.811 | 0.0149 | 0.004 | 54.459
5.5 | 0.869 | 0.01552 | 0.004 | 55.967
6 | 0.925 | 0.01627 | 0.004 | 56.864
6.5 | 0.979 | 0.01714 | 0.003 | 57.152
7 | 1.032 | 0.01817 | 0.003 | 56.767
7.5 | 1.081 | 0.01947 | 0.003 | 55.552
8 | 1.129 | 0.02105 | 0.002 | 53.624
8.5 | 1.173 | 0.02301 | 0.002 | 50.987
9 | 1.216 | 0.02543 | 0.002 | 47.809
9.5 | 1.256 | 0.02832 | 0.001 | 44.348
10 | 1.294 | 0.03168 | 0.001 | 40.846
10.5 | 1.331 | 0.0355 | 0.001 | 37.483
11 | 1.366 | 0.03981 | 0 | 34.304
11.5 | 1.399 | 0.04444 | 0 | 31.49
12 | 1.431 | 0.04946 | 0 | 28.934
12.5 | 1.461 | 0.05477 | -0.001 | 26.674
13 | 1.488 | 0.06029 | -0.001 | 24.686
13.5 | 1.513 | 0.06614 | -0.001 | 22.87
14 | 1.534 | 0.07228 | -0.001 | 21.224
14.5 | 1.552 | 0.07866 | -0.002 | 19.735
15 | 1.567 | 0.08542 | -0.002 | 18.338
15.5 | 1.577 | 0.09272 | -0.002 | 17.005
16 | 1.583 | 0.10056 | -0.003 | 15.74
16.5 | 1.584 | 0.10911 | -0.003 | 14.519
17 | 1.579 | 0.1186 | -0.003 | 13.311
17.5 | 1.568 | 0.12897 | -0.003 | 12.161
18 | 1.553 | 0.13963 | -0.004 | 11.124
18.5 | 1.534 | 0.15026 | -0.004 | 10.207
19 | 1.509 | 0.16143 | -0.004 | 9.35
19.5 | 1.479 | 0.17227 | -0.004 | 8.585
20 | 1.441 | 0.18407 | -0.004 | 7.826

## 22. Re 250k Mach 0.25 (2)
BIGFOIL.COM POLAR EXPORT
NACA33116
NACA33116 |  |  |  | Cl Max: | 1.3131 | at alpha= | 13 | deg
XFOIL ncrit=9 |  |  |  | L/D Max: | 51.9385 | at alpha= | 6 | deg
Re: | 250000 |  |  | Cd Min: | 0.18896 | at alpha= | 18 | deg
Mach: | 0.25 |  |  | Cl=0 at alpha= | -2.458 | deg
|  |  |  | @ Cl=0.1, Cd= | 0.011062
|  |  |  | @ Cl=0.4, Cd= | 0.014678
|  |  |  | @ Cl=0.6, Cd= | 0.016465
alpha (deg) | Cl | Cd | Cm | Cl/Cd
-14 | -0.4039 | 0.14049 | -0.0158 | -2.8749
-13.5 | -0.4293 | 0.12844 | -0.0257 | -3.3424
-13 | -0.4012 | 0.12396 | -0.023 | -3.2365
-12.5 | -0.3899 | 0.11788 | -0.024 | -3.3076
-12 | -0.4306 | 0.10216 | -0.0364 | -4.215
-11.5 | -0.4078 | 0.09837 | -0.0332 | -4.1456
-11 | -0.4076 | 0.09081 | -0.0354 | -4.4885
-10.5 | -0.4626 | 0.07492 | -0.0474 | -6.1746
-10 | -0.55 | 0.06691 | -0.0459 | -8.22
-9.5 | -0.6324 | 0.06491 | -0.0309 | -9.7427
-9 | -0.6982 | 0.06339 | -0.0154 | -11.0144
-8.5 | -0.6776 | 0.05517 | -0.0133 | -12.282
-8 | -0.6261 | 0.04918 | -0.0174 | -12.7308
-7.5 | -0.5772 | 0.04229 | -0.0204 | -13.6486
-7 | -0.5267 | 0.03248 | -0.0193 | -16.2161
-6.5 | -0.4566 | 0.02738 | -0.0214 | -16.6764
-6 | -0.3823 | 0.02353 | -0.0235 | -16.2473
-5.5 | -0.3035 | 0.02067 | -0.0266 | -14.6831
-5 | -0.2363 | 0.01889 | -0.0274 | -12.5093
-4.5 | -0.1762 | 0.01737 | -0.0268 | -10.1439
-4 | -0.1253 | 0.01643 | -0.0246 | -7.6263
-3.5 | -0.0809 | 0.01552 | -0.0213 | -5.2126
-3 | -0.039 | 0.01504 | -0.0175 | -2.5931
-2.5 | -0.0031 | 0.01433 | -0.0127 | -0.21633
-2 | 0.0338 | 0.01385 | -0.0081 | 2.4404
-1.5 | 0.0718 | 0.0134 | -0.0037 | 5.3582
-1 | 0.0598 | 0.01093 | 0.0101 | 5.4712
-0.5 | 0.1087 | 0.01109 | 0.0138 | 9.8016
0 | 0.1697 | 0.01179 | 0.0146 | 14.3936
0.5 | 0.2455 | 0.01282 | 0.0124 | 19.1498
1 | 0.3411 | 0.01409 | 0.0061 | 24.2087
2 | 0.4903 | 0.01558 | 0.0003 | 31.4698
2.5 | 0.572 | 0.01626 | -0.0044 | 35.1784
3 | 0.6429 | 0.01678 | -0.007 | 38.3135
3.5 | 0.7113 | 0.01738 | -0.0092 | 40.9264
4 | 0.7916 | 0.01798 | -0.014 | 44.0267
4.5 | 0.865 | 0.01845 | -0.0174 | 46.8835
5 | 0.9385 | 0.01908 | -0.0209 | 49.1876
5.5 | 1.0129 | 0.01958 | -0.0247 | 51.7314
6 | 1.0476 | 0.02017 | -0.0207 | 51.9385
6.5 | 1.0836 | 0.02112 | -0.0171 | 51.3068
7 | 1.1127 | 0.02182 | -0.0121 | 50.9945
7.5 | 1.1436 | 0.02254 | -0.0074 | 50.7365
8 | 1.1778 | 0.02372 | -0.0035 | 49.6543
8.5 | 1.1971 | 0.02465 | 0.0031 | 48.5639
9 | 1.2196 | 0.02553 | 0.0091 | 47.7712
9.5 | 1.2523 | 0.02667 | 0.0132 | 46.9554
10 | 1.2595 | 0.02806 | 0.0212 | 44.886
10.5 | 1.2602 | 0.02922 | 0.0303 | 43.128
11 | 1.2751 | 0.03022 | 0.0368 | 42.1939
11.5 | 1.2891 | 0.03196 | 0.0425 | 40.3348
12 | 1.2742 | 0.03443 | 0.0501 | 37.0084
12.5 | 1.2777 | 0.03672 | 0.0546 | 34.7958
13 | 1.3131 | 0.03833 | 0.0566 | 34.2578
13.5 | 1.2676 | 0.04427 | 0.0604 | 28.6334
14 | 1.2297 | 0.05154 | 0.0606 | 23.8591
14.5 | 1.2608 | 0.05322 | 0.0616 | 23.6903
15 | 0.7533 | 0.13509 | 0.0207 | 5.5763
15.5 | 0.7121 | 0.15138 | 0.0129 | 4.7041
16 | 0.756 | 0.15022 | 0.0146 | 5.0326
16.5 | 0.7208 | 0.16616 | 0.0064 | 4.338
17 | 0.7665 | 0.16439 | 0.0083 | 4.6627
18 | 0.7357 | 0.18896 | -0.005 | 3.8934

## 23. Re 250k Mach 0.50 (1)
BIGFOIL.COM POLAR EXPORT
NACA33116
NACA33116 |  |  |  | Cl Max: | 1.338 | at alpha= | 11.5 | deg
JavaFoil+Calcfoil stall+Eppler ext transition |  |  |  | L/D Max: | 48.185 | at alpha= | 4.5 | deg
Re: | 250000 |  |  | Cd Min: | 0.01288 | at alpha= | 1 | deg
Mach: | 0.5 |  |  | Cl=0 at alpha= | -1.5211 | deg
|  |  |  | @ Cl=0.1, Cd= | 0.014264
|  |  |  | @ Cl=0.4, Cd= | 0.013116
|  |  |  | @ Cl=0.6, Cd= | 0.014381
alpha (deg) | Cl | Cd | Cm | Cl/Cd
-20 | -1.013 | 0.2805 | 0.011 | -3.611
-19.5 | -0.987 | 0.26931 | 0.011 | -3.664
-19 | -0.96 | 0.26417 | 0.01 | -3.635
-18.5 | -0.933 | 0.25572 | 0.01 | -3.647
-18 | -0.906 | 0.25027 | 0.01 | -3.621
-17.5 | -0.88 | 0.23993 | 0.01 | -3.667
-17 | -0.852 | 0.23986 | 0.01 | -3.552
-16.5 | -0.825 | 0.23699 | 0.009 | -3.482
-16 | -0.799 | 0.23283 | 0.009 | -3.43
-15.5 | -0.772 | 0.2194 | 0.009 | -3.517
-15 | -0.744 | 0.21088 | 0.009 | -3.528
-14.5 | -0.717 | 0.20715 | 0.009 | -3.462
-14 | -0.69 | 0.19943 | 0.008 | -3.458
-13.5 | -0.662 | 0.19483 | 0.008 | -3.4
-13 | -0.635 | 0.18071 | 0.008 | -3.515
-12.5 | -0.607 | 0.17839 | 0.008 | -3.405
-12 | -0.58 | 0.16756 | 0.008 | -3.463
-11.5 | -0.553 | 0.16373 | 0.008 | -3.378
-11 | -0.525 | 0.16001 | 0.007 | -3.283
-10.5 | -0.498 | 0.15635 | 0.007 | -3.185
-10 | -0.47 | 0.14965 | 0.007 | -3.141
-9.5 | -0.443 | 0.13748 | 0.007 | -3.221
-9 | -0.415 | 0.12916 | 0.006 | -3.213
-8.5 | -0.387 | 0.11688 | 0.006 | -3.312
-8 | -0.494 | 0.07458 | 0.006 | -6.619
-7.5 | -0.543 | 0.06333 | 0.006 | -8.572
-7 | -0.535 | 0.05667 | 0.006 | -9.441
-6.5 | -0.509 | 0.05155 | 0.006 | -9.868
-6 | -0.472 | 0.04765 | 0.006 | -9.9
-5.5 | -0.428 | 0.04438 | 0.006 | -9.656
-5 | -0.381 | 0.04131 | 0.006 | -9.226
-4.5 | -0.331 | 0.03896 | 0.006 | -8.493
-4 | -0.278 | 0.03693 | 0.006 | -7.542
-3.5 | -0.224 | 0.03517 | 0.006 | -6.382
-3 | -0.169 | 0.03357 | 0.006 | -5.04
-2.5 | -0.138 | 0.01411 | 0.01 | -9.805
-2 | -0.068 | 0.01414 | 0.01 | -4.813
-1.5 | 0.003 | 0.01421 | 0.01 | 0.198
-1 | 0.074 | 0.01407 | 0.009 | 5.263
-0.5 | 0.145 | 0.0146 | 0.009 | 9.949
0 | 0.216 | 0.01469 | 0.009 | 14.679
0.5 | 0.286 | 0.01483 | 0.008 | 19.292
1 | 0.356 | 0.01288 | 0.008 | 27.641
1.5 | 0.425 | 0.01325 | 0.008 | 32.111
2 | 0.494 | 0.01366 | 0.007 | 36.186
2.5 | 0.562 | 0.01416 | 0.007 | 39.704
3 | 0.629 | 0.01455 | 0.007 | 43.252
3.5 | 0.695 | 0.01523 | 0.006 | 45.601
4 | 0.758 | 0.01604 | 0.006 | 47.282
4.5 | 0.82 | 0.01702 | 0.005 | 48.185
5 | 0.879 | 0.01825 | 0.005 | 48.132
5.5 | 0.934 | 0.02015 | 0.004 | 46.335
6 | 0.985 | 0.02214 | 0.004 | 44.501
6.5 | 1.033 | 0.02474 | 0.004 | 41.753
7 | 1.076 | 0.02804 | 0.003 | 38.388
7.5 | 1.117 | 0.03205 | 0.003 | 34.846
8 | 1.154 | 0.03679 | 0.002 | 31.378
8.5 | 1.19 | 0.04217 | 0.002 | 28.21
9 | 1.224 | 0.04799 | 0.002 | 25.498
9.5 | 1.255 | 0.05432 | 0.001 | 23.104
10 | 1.284 | 0.061 | 0.001 | 21.051
10.5 | 1.309 | 0.06825 | 0.001 | 19.183
11 | 1.328 | 0.07629 | 0 | 17.411
11.5 | 1.338 | 0.08539 | 0 | 15.666
12 | 1.33 | 0.09645 | 0 | 13.784
12.5 | 1.286 | 0.11094 | -0.001 | 11.588
13 | 1.115 | 0.14099 | -0.001 | 7.91
13.5 | 0.842 | 0.19921 | -0.001 | 4.224
14 | 0.873 | 0.22006 | -0.001 | 3.965
14.5 | 0.903 | 0.24377 | -0.001 | 3.706
15 | 0.933 | 0.24707 | -0.002 | 3.777
15.5 | 0.963 | 0.26304 | -0.002 | 3.662
16 | 0.992 | 0.26674 | -0.002 | 3.72
16.5 | 1.021 | 0.27051 | -0.003 | 3.775

## 24. Re 250k Mach 0.50 (2)
BIGFOIL.COM POLAR EXPORT
NACA33116
NACA33116 |  |  |  | Cl Max: | 1.0726 | at alpha= | 6.5 | deg
XFOIL ncrit=9 |  |  |  | L/D Max: | 40.3723 | at alpha= | 5 | deg
Re: | 250000 |  |  | Cd Min: | 0.2382 | at alpha= | -20 | deg
Mach: | 0.5 |  |  | Cl=0 at alpha= | -2.8014 | deg
|  |  |  | @ Cl=0.1, Cd= | 0.0152
|  |  |  | @ Cl=0.4, Cd= | 0.016063
|  |  |  | @ Cl=0.6, Cd= | 0.12361
alpha (deg) | Cl | Cd | Cm | Cl/Cd
-20 | -0.5972 | 0.2382 | 0.0253 | -2.5071
-19.5 | -0.5757 | 0.23118 | 0.0216 | -2.4903
-19 | -0.5576 | 0.22397 | 0.0165 | -2.4896
-18.5 | -0.5372 | 0.21646 | 0.0128 | -2.4818
-18 | -0.514 | 0.20968 | 0.0103 | -2.4514
-17.5 | -0.4948 | 0.20259 | 0.0064 | -2.4424
-17 | -0.485 | 0.1956 | 0.0003 | -2.4796
-16.5 | -0.457 | 0.1881 | -0.0005 | -2.4296
-16 | -0.4367 | 0.18134 | -0.0032 | -2.4082
-15 | -0.4044 | 0.16682 | -0.0099 | -2.4242
-14.5 | -0.386 | 0.16008 | -0.0122 | -2.4113
-14 | -0.3928 | 0.15239 | -0.0198 | -2.5776
-13.5 | -0.3633 | 0.14519 | -0.0189 | -2.5022
-13 | -0.3455 | 0.13863 | -0.0203 | -2.4922
-12.5 | -0.3576 | 0.12962 | -0.028 | -2.7588
-12 | -0.3293 | 0.12353 | -0.0259 | -2.6657
-11.5 | -0.3188 | 0.11661 | -0.0277 | -2.7339
-11 | -0.3378 | 0.1062 | -0.0356 | -3.1808
-10.5 | -0.3156 | 0.10075 | -0.0332 | -3.1325
-10 | -0.3495 | 0.0885 | -0.0446 | -3.9492
-9.5 | -0.3392 | 0.08185 | -0.0428 | -4.1442
-9 | -0.3396 | 0.07491 | -0.0432 | -4.5334
-8.5 | -0.3887 | 0.06511 | -0.0478 | -5.9699
-8 | -0.508 | 0.06234 | -0.0403 | -8.1489
-7.5 | -0.4565 | 0.05111 | -0.0472 | -8.9317
-6.5 | -0.3928 | 0.03385 | -0.0481 | -11.6041
-6 | -0.349 | 0.02915 | -0.0446 | -11.9726
-5.5 | -0.3111 | 0.02605 | -0.0382 | -11.9424
-5 | -0.2547 | 0.02309 | -0.0353 | -11.0307
-4.5 | -0.1944 | 0.02094 | -0.0324 | -9.2837
-4 | -0.1293 | 0.01914 | -0.0305 | -6.7555
-3.5 | -0.0687 | 0.0179 | -0.028 | -3.838
-3 | -0.0172 | 0.01686 | -0.0242 | -1.0202
-2.5 | 0.0261 | 0.01633 | -0.0188 | 1.5983
-2 | 0.0602 | 0.01566 | -0.012 | 3.8442
-1.5 | 0.0946 | 0.01524 | -0.0053 | 6.2073
-1 | 0.1336 | 0.01495 | 0.0007 | 8.9365
-0.5 | 0.1182 | 0.01272 | 0.0162 | 9.2925
0 | 0.1647 | 0.01288 | 0.0225 | 12.7873
0.5 | 0.2391 | 0.0138 | 0.023 | 17.3261
1 | 0.3303 | 0.01509 | 0.0201 | 21.8887
1.5 | 0.4413 | 0.01664 | 0.0134 | 26.5204
2 | 0.5259 | 0.01762 | 0.0108 | 29.8468
2.5 | 0.6019 | 0.01855 | 0.0096 | 32.4474
3 | 0.6932 | 0.0197 | 0.0053 | 35.1878
3.5 | 0.7729 | 0.02073 | 0.0032 | 37.2841
4 | 0.8513 | 0.02202 | 0.0012 | 38.6603
4.5 | 0.9271 | 0.02341 | -0.0007 | 39.6027
5 | 1.0085 | 0.02498 | -0.0036 | 40.3723
5.5 | 1.0614 | 0.02696 | -0.0028 | 39.3694
6 | 1.0651 | 0.02833 | 0.007 | 37.5962
6.5 | 1.0726 | 0.0299 | 0.0161 | 35.8729
7 | 1.0185 | 0.03189 | 0.0326 | 31.9379
7.5 | 0.9643 | 0.03529 | 0.0451 | 27.325
8 | 0.9294 | 0.03965 | 0.0521 | 23.4401
8.5 | 0.9218 | 0.04374 | 0.056 | 21.0745
9.5 | 0.5883 | 0.09324 | 0.0341 | 6.3095
10 | 0.6131 | 0.09648 | 0.0353 | 6.3547
10.5 | 0.5738 | 0.10964 | 0.0299 | 5.2335
11 | 0.595 | 0.11385 | 0.03 | 5.2262
11.5 | 0.5829 | 0.12361 | 0.0264 | 4.7156

## 25. Re 500k Mach 0.00 (1)
BIGFOIL.COM POLAR EXPORT
NACA33116
NACA33116 |  |  |  | Cl Max: | 1.681 | at alpha= | 18 | deg
JavaFoil+Calcfoil stall+Eppler ext transition |  |  |  | L/D Max: | 75.11 | at alpha= | 8 | deg
Re: | 500000 |  |  | Cd Min: | 0.00965 | at alpha= | 2.5 | deg
Mach: | 0 |  |  | Cl=0 at alpha= | -1.5164 | deg
|  |  |  | @ Cl=0.1, Cd= | 0.012638
|  |  |  | @ Cl=0.4, Cd= | 0.0097964
|  |  |  | @ Cl=0.6, Cd= | 0.011033
alpha (deg) | Cl | Cd | Cm | Cl/Cd
-20 | -0.933 | 0.19068 | 0.008 | -4.893
-19.5 | -0.942 | 0.18244 | 0.008 | -5.165
-19 | -0.95 | 0.17305 | 0.008 | -5.492
-18.5 | -0.957 | 0.16479 | 0.008 | -5.808
-18 | -0.962 | 0.15709 | 0.007 | -6.125
-17.5 | -0.966 | 0.14884 | 0.007 | -6.489
-17 | -0.967 | 0.14134 | 0.007 | -6.844
-16.5 | -0.967 | 0.13463 | 0.007 | -7.184
-16 | -0.965 | 0.12772 | 0.007 | -7.555
-15.5 | -0.96 | 0.12111 | 0.007 | -7.93
-15 | -0.954 | 0.11463 | 0.007 | -8.32
-14.5 | -0.945 | 0.10804 | 0.007 | -8.744
-14 | -0.933 | 0.10236 | 0.007 | -9.118
-13.5 | -0.919 | 0.09667 | 0.007 | -9.511
-13 | -0.903 | 0.09101 | 0.007 | -9.92
-12.5 | -0.884 | 0.0859 | 0.007 | -10.291
-12 | -0.863 | 0.08083 | 0.007 | -10.673
-11.5 | -0.839 | 0.07618 | 0.007 | -11.01
-11 | -0.812 | 0.07169 | 0.007 | -11.323
-10.5 | -0.782 | 0.06744 | 0.007 | -11.602
-10 | -0.751 | 0.06354 | 0.007 | -11.816
-9.5 | -0.717 | 0.05985 | 0.007 | -11.983
-9 | -0.682 | 0.05626 | 0.007 | -12.118
-8.5 | -0.645 | 0.05286 | 0.007 | -12.196
-8 | -0.606 | 0.04955 | 0.007 | -12.232
-7.5 | -0.566 | 0.04658 | 0.006 | -12.14
-7 | -0.524 | 0.04371 | 0.006 | -11.988
-6.5 | -0.482 | 0.04074 | 0.007 | -11.819
-6 | -0.534 | 0.01314 | 0.011 | -40.655
-5.5 | -0.478 | 0.01299 | 0.011 | -36.791
-5 | -0.42 | 0.0112 | 0.011 | -37.535
-4.5 | -0.362 | 0.01161 | 0.01 | -31.161
-4 | -0.302 | 0.0115 | 0.01 | -26.299
-3.5 | -0.242 | 0.01144 | 0.01 | -21.199
-3 | -0.182 | 0.01192 | 0.009 | -15.256
-2.5 | -0.121 | 0.01191 | 0.009 | -10.138
-2 | -0.059 | 0.01191 | 0.009 | -4.981
-1.5 | 0.002 | 0.01259 | 0.009 | 0.195
-1 | 0.064 | 0.01233 | 0.008 | 5.224
-0.5 | 0.126 | 0.01286 | 0.008 | 9.816
0 | 0.188 | 0.01238 | 0.008 | 15.184
0.5 | 0.25 | 0.00991 | 0.007 | 25.185
1 | 0.311 | 0.01001 | 0.007 | 31.075
1.5 | 0.372 | 0.0097 | 0.007 | 38.371
2 | 0.433 | 0.00991 | 0.006 | 43.722
2.5 | 0.494 | 0.00965 | 0.006 | 51.199
3 | 0.555 | 0.01083 | 0.006 | 51.233
3.5 | 0.615 | 0.0111 | 0.005 | 55.411
4 | 0.675 | 0.01121 | 0.005 | 60.223
4.5 | 0.734 | 0.01154 | 0.005 | 63.639
5 | 0.793 | 0.01189 | 0.004 | 66.698
5.5 | 0.851 | 0.01228 | 0.004 | 69.31
6 | 0.909 | 0.01272 | 0.004 | 71.474
6.5 | 0.966 | 0.01321 | 0.003 | 73.098
7 | 1.021 | 0.01374 | 0.003 | 74.302
7.5 | 1.076 | 0.01434 | 0.003 | 75.002
8 | 1.129 | 0.01503 | 0.002 | 75.11
8.5 | 1.18 | 0.01581 | 0.002 | 74.622
9 | 1.229 | 0.01674 | 0.002 | 73.453
9.5 | 1.277 | 0.01786 | 0.001 | 71.509
10 | 1.322 | 0.0192 | 0.001 | 68.866
10.5 | 1.365 | 0.02081 | 0.001 | 65.579
11 | 1.405 | 0.02277 | 0 | 61.714
11.5 | 1.443 | 0.02511 | 0 | 57.479
12 | 1.478 | 0.02789 | 0 | 53.006
12.5 | 1.511 | 0.0311 | -0.001 | 48.578
13 | 1.54 | 0.03477 | -0.001 | 44.299
13.5 | 1.567 | 0.03896 | -0.001 | 40.214
14 | 1.591 | 0.0435 | -0.002 | 36.562
14.5 | 1.612 | 0.04862 | -0.002 | 33.15
15 | 1.63 | 0.05417 | -0.002 | 30.094
15.5 | 1.646 | 0.0602 | -0.002 | 27.338
16 | 1.659 | 0.0667 | -0.003 | 24.873
16.5 | 1.67 | 0.07372 | -0.003 | 22.646
17 | 1.676 | 0.08144 | -0.003 | 20.581
17.5 | 1.68 | 0.08985 | -0.003 | 18.697
18 | 1.681 | 0.09886 | -0.004 | 17.006
18.5 | 1.681 | 0.10807 | -0.004 | 15.55
19 | 1.678 | 0.11727 | -0.004 | 14.309
19.5 | 1.673 | 0.12624 | -0.004 | 13.254
20 | 1.665 | 0.13485 | -0.005 | 12.344

## 26. Re 500k Mach 0.00 (2)
BIGFOIL.COM POLAR EXPORT
NACA33116
NACA33116 |  |  |  | Cl Max: | 1.4637 | at alpha= | 16.5 | deg
XFOIL ncrit=9 |  |  |  | L/D Max: | 72.807 | at alpha= | 8.5 | deg
Re: | 500000 |  |  | Cd Min: | 0.13997 | at alpha= | -15 | deg
Mach: | 0 |  |  | Cl=0 at alpha= | -2.1705 | deg
|  |  |  | @ Cl=0.1, Cd= | 0.0086686
|  |  |  | @ Cl=0.4, Cd= | 0.010589
|  |  |  | @ Cl=0.6, Cd= | 0.012115
alpha (deg) | Cl | Cd | Cm | Cl/Cd
-15 | -0.473 | 0.13997 | -0.0163 | -3.3793
-14.5 | -0.4537 | 0.13571 | -0.0161 | -3.3432
-14 | -0.4396 | 0.13038 | -0.0171 | -3.3717
-13.5 | -0.4853 | 0.10893 | -0.0317 | -4.4552
-13 | -0.4769 | 0.10341 | -0.0314 | -4.6117
-12.5 | -0.4724 | 0.09675 | -0.0333 | -4.8827
-12 | -0.698 | 0.05733 | -0.0516 | -12.1751
-11.5 | -0.7271 | 0.05286 | -0.0449 | -13.7552
-11 | -0.7625 | 0.0493 | -0.0339 | -15.4665
-10.5 | -0.8036 | 0.04352 | -0.0215 | -18.4651
-10 | -0.8478 | 0.03662 | -0.0072 | -23.1513
-9.5 | -0.8154 | 0.02633 | -0.0066 | -30.9685
-9 | -0.7458 | 0.02508 | -0.0103 | -29.7368
-8.5 | -0.6793 | 0.02276 | -0.013 | -29.8462
-8 | -0.6062 | 0.01992 | -0.0167 | -30.4317
-7.5 | -0.535 | 0.01856 | -0.02 | -28.8254
-7 | -0.4561 | 0.01701 | -0.0246 | -26.8136
-6.5 | -0.3748 | 0.01537 | -0.0298 | -24.3852
-6 | -0.3187 | 0.01464 | -0.0296 | -21.7691
-5.5 | -0.274 | 0.01385 | -0.027 | -19.7834
-5 | -0.2329 | 0.0134 | -0.0237 | -17.3806
-4.5 | -0.1936 | 0.01292 | -0.02 | -14.9845
-4 | -0.1535 | 0.01256 | -0.0165 | -12.2213
-3.5 | -0.1134 | 0.01218 | -0.013 | -9.3103
-3 | -0.0706 | 0.01196 | -0.01 | -5.903
-2.5 | -0.0288 | 0.01165 | -0.0069 | -2.4721
-2 | 0.0149 | 0.01145 | -0.0042 | 1.3013
-1.5 | 0.0591 | 0.01128 | -0.0015 | 5.2394
-1 | 0.0823 | 0.00987 | 0.0047 | 8.3384
-0.5 | 0.0946 | 0.00868 | 0.0138 | 10.8986
0 | 0.1324 | 0.0086 | 0.0182 | 15.3953
0.5 | 0.1799 | 0.00883 | 0.0206 | 20.3737
1 | 0.233 | 0.00916 | 0.0217 | 25.4367
1.5 | 0.2952 | 0.00966 | 0.0209 | 30.559
2 | 0.3629 | 0.01028 | 0.0189 | 35.3016
2.5 | 0.429 | 0.01083 | 0.017 | 39.6122
3 | 0.5047 | 0.01144 | 0.0129 | 44.1171
3.5 | 0.5647 | 0.01183 | 0.0121 | 47.7346
4 | 0.6402 | 0.01244 | 0.0078 | 51.463
4.5 | 0.7101 | 0.01284 | 0.0048 | 55.3037
5 | 0.7715 | 0.01346 | 0.0033 | 57.318
5.5 | 0.8438 | 0.01382 | -0.0004 | 61.0564
6 | 0.9045 | 0.01429 | -0.0018 | 63.296
6.5 | 0.9751 | 0.01484 | -0.0055 | 65.7075
7 | 1.0417 | 0.0152 | -0.0082 | 68.5329
7.5 | 1.1077 | 0.01568 | -0.0111 | 70.6441
8 | 1.1749 | 0.01616 | -0.0142 | 72.7042
8.5 | 1.2035 | 0.01653 | -0.0096 | 72.807
9 | 1.2283 | 0.01701 | -0.0043 | 72.2105
9.5 | 1.2493 | 0.01772 | 0.0016 | 70.5023
10 | 1.2683 | 0.0181 | 0.008 | 70.0718
10.5 | 1.2762 | 0.0185 | 0.0164 | 68.9838
11 | 1.2886 | 0.01917 | 0.0235 | 67.2196
11.5 | 1.3068 | 0.02003 | 0.0291 | 65.2421
12 | 1.3278 | 0.02086 | 0.0338 | 63.6529
12.5 | 1.3482 | 0.02191 | 0.038 | 61.5335
13 | 1.3674 | 0.02338 | 0.0418 | 58.4859
13.5 | 1.3886 | 0.02481 | 0.0448 | 55.9694
14 | 1.4074 | 0.02659 | 0.0473 | 52.9297
14.5 | 1.4226 | 0.02891 | 0.0496 | 49.2079
15 | 1.4389 | 0.03138 | 0.0509 | 45.854
15.5 | 1.4502 | 0.03446 | 0.0519 | 42.0836
16 | 1.4579 | 0.0381 | 0.0525 | 38.2651
16.5 | 1.4637 | 0.04226 | 0.0523 | 34.6356
17 | 1.4609 | 0.04738 | 0.0518 | 30.8337
17.5 | 1.4574 | 0.0532 | 0.0503 | 27.3947
18 | 1.4468 | 0.05994 | 0.0483 | 24.1375
18.5 | 1.4311 | 0.06756 | 0.0457 | 21.1827
19 | 1.41 | 0.07629 | 0.0423 | 18.4821
19.5 | 1.385 | 0.08564 | 0.0386 | 16.1723
20 | 1.3533 | 0.09641 | 0.0338 | 14.0369

## 27. Re 500k Mach 0.10 (1)
BIGFOIL.COM POLAR EXPORT
NACA33116
NACA33116 |  |  |  | Cl Max: | 1.669 | at alpha= | 17.5 | deg
JavaFoil+Calcfoil stall+Eppler ext transition |  |  |  | L/D Max: | 74.568 | at alpha= | 8 | deg
Re: | 500000 |  |  | Cd Min: | 0.0097 | at alpha= | 2.5 | deg
Mach: | 0.1 |  |  | Cl=0 at alpha= | -1.5161 | deg
|  |  |  | @ Cl=0.1, Cd= | 0.012682
|  |  |  | @ Cl=0.4, Cd= | 0.0098281
|  |  |  | @ Cl=0.6, Cd= | 0.010936
alpha (deg) | Cl | Cd | Cm | Cl/Cd
-20 | -0.889 | 0.19554 | 0.008 | -4.549
-19.5 | -0.902 | 0.18621 | 0.008 | -4.844
-19 | -0.913 | 0.17655 | 0.008 | -5.172
-18.5 | -0.923 | 0.16869 | 0.008 | -5.471
-18 | -0.931 | 0.16031 | 0.007 | -5.809
-17.5 | -0.938 | 0.15181 | 0.007 | -6.176
-17 | -0.942 | 0.14448 | 0.007 | -6.522
-16.5 | -0.945 | 0.13602 | 0.007 | -6.947
-16 | -0.945 | 0.12947 | 0.007 | -7.302
-15.5 | -0.943 | 0.12252 | 0.007 | -7.7
-15 | -0.939 | 0.11589 | 0.007 | -8.102
-14.5 | -0.932 | 0.10972 | 0.007 | -8.497
-14 | -0.923 | 0.10322 | 0.007 | -8.941
-13.5 | -0.911 | 0.09764 | 0.007 | -9.331
-13 | -0.896 | 0.09206 | 0.007 | -9.737
-12.5 | -0.879 | 0.08658 | 0.007 | -10.153
-12 | -0.859 | 0.08159 | 0.007 | -10.528
-11.5 | -0.836 | 0.0769 | 0.007 | -10.873
-11 | -0.81 | 0.07228 | 0.007 | -11.213
-10.5 | -0.782 | 0.06799 | 0.007 | -11.498
-10 | -0.751 | 0.06383 | 0.007 | -11.764
-9.5 | -0.718 | 0.06017 | 0.007 | -11.931
-9 | -0.683 | 0.05644 | 0.007 | -12.1
-8.5 | -0.646 | 0.05315 | 0.007 | -12.153
-8 | -0.607 | 0.04982 | 0.007 | -12.192
-7.5 | -0.567 | 0.04676 | 0.007 | -12.131
-7 | -0.526 | 0.04384 | 0.007 | -11.991
-6.5 | -0.483 | 0.04106 | 0.007 | -11.76
-6 | -0.536 | 0.01286 | 0.011 | -41.688
-5.5 | -0.48 | 0.01271 | 0.011 | -37.757
-5 | -0.422 | 0.01123 | 0.011 | -37.603
-4.5 | -0.363 | 0.01167 | 0.01 | -31.144
-4 | -0.304 | 0.01156 | 0.01 | -26.291
-3.5 | -0.244 | 0.01147 | 0.01 | -21.234
-3 | -0.183 | 0.01194 | 0.009 | -15.299
-2.5 | -0.121 | 0.01194 | 0.009 | -10.168
-2 | -0.06 | 0.01197 | 0.009 | -4.978
-1.5 | 0.002 | 0.0122 | 0.009 | 0.202
-1 | 0.065 | 0.0124 | 0.008 | 5.219
-0.5 | 0.127 | 0.0129 | 0.008 | 9.837
0 | 0.189 | 0.01244 | 0.008 | 15.184
0.5 | 0.251 | 0.00993 | 0.007 | 25.247
1 | 0.313 | 0.01008 | 0.007 | 31.011
1.5 | 0.374 | 0.00974 | 0.007 | 38.428
2 | 0.436 | 0.00995 | 0.006 | 43.767
2.5 | 0.497 | 0.0097 | 0.006 | 51.221
3 | 0.557 | 0.01088 | 0.006 | 51.224
3.5 | 0.618 | 0.01096 | 0.005 | 56.387
4 | 0.678 | 0.01126 | 0.005 | 60.193
4.5 | 0.738 | 0.0116 | 0.005 | 63.609
5 | 0.797 | 0.01196 | 0.004 | 66.59
5.5 | 0.855 | 0.01237 | 0.004 | 69.116
6 | 0.913 | 0.01281 | 0.004 | 71.233
6.5 | 0.97 | 0.01331 | 0.003 | 72.844
7 | 1.025 | 0.01386 | 0.003 | 73.964
7.5 | 1.08 | 0.01448 | 0.003 | 74.539
8 | 1.133 | 0.01519 | 0.002 | 74.568
8.5 | 1.184 | 0.01601 | 0.002 | 73.922
9 | 1.233 | 0.01699 | 0.002 | 72.568
9.5 | 1.28 | 0.01817 | 0.001 | 70.475
10 | 1.325 | 0.01956 | 0.001 | 67.735
10.5 | 1.368 | 0.02129 | 0.001 | 64.238
11 | 1.407 | 0.02338 | 0 | 60.199
11.5 | 1.445 | 0.02582 | 0 | 55.965
12 | 1.479 | 0.02874 | 0 | 51.474
12.5 | 1.511 | 0.03212 | -0.001 | 47.058
13 | 1.54 | 0.03595 | -0.001 | 42.839
13.5 | 1.566 | 0.04029 | -0.001 | 38.865
14 | 1.589 | 0.04505 | -0.002 | 35.268
14.5 | 1.609 | 0.05033 | -0.002 | 31.977
15 | 1.627 | 0.05608 | -0.002 | 29.005
15.5 | 1.641 | 0.06229 | -0.002 | 26.346
16 | 1.653 | 0.06898 | -0.003 | 23.966
16.5 | 1.662 | 0.07621 | -0.003 | 21.812
17 | 1.667 | 0.0842 | -0.003 | 19.796
17.5 | 1.669 | 0.09292 | -0.003 | 17.96
18 | 1.668 | 0.10214 | -0.004 | 16.331
18.5 | 1.665 | 0.11162 | -0.004 | 14.919
19 | 1.66 | 0.12079 | -0.004 | 13.746
19.5 | 1.653 | 0.12983 | -0.004 | 12.73
20 | 1.641 | 0.13891 | -0.005 | 11.814

## 28. Re 500k Mach 0.10 (2)
BIGFOIL.COM POLAR EXPORT
NACA33116
NACA33116 |  |  |  | Cl Max: | 1.4535 | at alpha= | 16.5 | deg
XFOIL ncrit=9 |  |  |  | L/D Max: | 72.2794 | at alpha= | 8 | deg
Re: | 500000 |  |  | Cd Min: | 0.14088 | at alpha= | -15 | deg
Mach: | 0.1 |  |  | Cl=0 at alpha= | -2.1754 | deg
|  |  |  | @ Cl=0.1, Cd= | 0.0087475
|  |  |  | @ Cl=0.4, Cd= | 0.010627
|  |  |  | @ Cl=0.6, Cd= | 0.01216
alpha (deg) | Cl | Cd | Cm | Cl/Cd
-15 | -0.4705 | 0.14088 | -0.0163 | -3.3397
-14.5 | -0.4507 | 0.13662 | -0.0159 | -3.2989
-14 | -0.4361 | 0.13133 | -0.0169 | -3.3206
-13.5 | -0.4632 | 0.11535 | -0.0272 | -4.0156
-13 | -0.4692 | 0.10536 | -0.0306 | -4.4533
-12.5 | -0.4624 | 0.09921 | -0.032 | -4.6608
-12 | -0.6777 | 0.05877 | -0.0532 | -11.5314
-11.5 | -0.7056 | 0.05394 | -0.0479 | -13.0812
-11 | -0.7385 | 0.05034 | -0.0382 | -14.6702
-10.5 | -0.7813 | 0.04529 | -0.0256 | -17.251
-10 | -0.8168 | 0.04009 | -0.0129 | -20.3742
-9.5 | -0.8124 | 0.028 | -0.0082 | -29.0143
-9 | -0.7467 | 0.02571 | -0.0114 | -29.0432
-8.5 | -0.6801 | 0.02361 | -0.0141 | -28.8056
-8 | -0.6079 | 0.02059 | -0.0175 | -29.524
-7.5 | -0.5358 | 0.01879 | -0.0209 | -28.5152
-7 | -0.4559 | 0.0172 | -0.0256 | -26.5058
-6.5 | -0.3743 | 0.0155 | -0.0307 | -24.1484
-6 | -0.3188 | 0.01476 | -0.0302 | -21.5989
-5.5 | -0.2738 | 0.01396 | -0.0276 | -19.6132
-5 | -0.2327 | 0.01349 | -0.0242 | -17.2498
-4.5 | -0.1928 | 0.01305 | -0.0205 | -14.7739
-4 | -0.1533 | 0.01263 | -0.0168 | -12.1378
-3.5 | -0.1127 | 0.01227 | -0.0133 | -9.185
-3 | -0.0704 | 0.01201 | -0.0102 | -5.8618
-2.5 | -0.0285 | 0.01171 | -0.007 | -2.4338
-2 | 0.0154 | 0.0115 | -0.0042 | 1.3391
-1.5 | 0.0598 | 0.01133 | -0.0015 | 5.278
-1 | 0.0864 | 0.01009 | 0.0041 | 8.5629
-0.5 | 0.0958 | 0.00876 | 0.0138 | 10.9361
0 | 0.1329 | 0.00865 | 0.0184 | 15.3642
0.5 | 0.1799 | 0.00886 | 0.021 | 20.3047
1 | 0.2324 | 0.0092 | 0.0223 | 25.2609
1.5 | 0.2957 | 0.00971 | 0.0213 | 30.4531
2 | 0.3636 | 0.01033 | 0.0194 | 35.1985
2.5 | 0.4299 | 0.01087 | 0.0176 | 39.5492
3 | 0.5065 | 0.01147 | 0.0134 | 44.1587
3.5 | 0.5664 | 0.0119 | 0.0127 | 47.5966
4 | 0.6427 | 0.01249 | 0.0084 | 51.4572
4.5 | 0.7131 | 0.01292 | 0.0053 | 55.1935
5 | 0.7747 | 0.01356 | 0.0039 | 57.1313
5.5 | 0.8477 | 0.01391 | 0.0002 | 60.9418
6 | 0.9086 | 0.01443 | -0.0011 | 62.966
6.5 | 0.9801 | 0.01494 | -0.0048 | 65.6024
7 | 1.0467 | 0.01534 | -0.0075 | 68.2334
7.5 | 1.1126 | 0.01594 | -0.0103 | 69.7992
8 | 1.1796 | 0.01632 | -0.0131 | 72.2794
8.5 | 1.2073 | 0.01671 | -0.0082 | 72.2501
9 | 1.2305 | 0.01726 | -0.0025 | 71.292
9.5 | 1.2513 | 0.0179 | 0.0035 | 69.905
10 | 1.2657 | 0.0183 | 0.0109 | 69.1639
10.5 | 1.2741 | 0.01874 | 0.0193 | 67.9883
11 | 1.2876 | 0.01957 | 0.026 | 65.7946
11.5 | 1.3068 | 0.02038 | 0.0314 | 64.1217
12 | 1.3277 | 0.0213 | 0.0361 | 62.3333
12.5 | 1.3475 | 0.02249 | 0.0403 | 59.9155
13 | 1.367 | 0.02401 | 0.0439 | 56.9346
13.5 | 1.3876 | 0.0256 | 0.0468 | 54.2031
14 | 1.405 | 0.0276 | 0.0493 | 50.9058
14.5 | 1.4202 | 0.03006 | 0.0513 | 47.2455
15 | 1.4349 | 0.03279 | 0.0526 | 43.7603
15.5 | 1.4435 | 0.03623 | 0.0535 | 39.8427
16 | 1.4507 | 0.04013 | 0.0537 | 36.15
16.5 | 1.4535 | 0.04474 | 0.0533 | 32.4877
17 | 1.4492 | 0.05025 | 0.0524 | 28.8398
17.5 | 1.4423 | 0.05662 | 0.0506 | 25.4733
18 | 1.4288 | 0.06379 | 0.0483 | 22.3985
18.5 | 1.4102 | 0.07205 | 0.0453 | 19.5725
19 | 1.3868 | 0.08118 | 0.0416 | 17.083
19.5 | 1.3586 | 0.09116 | 0.0374 | 14.9035
20 | 1.3274 | 0.10198 | 0.0325 | 13.0163

## 29. Re 500k Mach 0.25 (1)
BIGFOIL.COM POLAR EXPORT
NACA33116
NACA33116 |  |  |  | Cl Max: | 1.607 | at alpha= | 16 | deg
JavaFoil+Calcfoil stall+Eppler ext transition |  |  |  | L/D Max: | 71.811 | at alpha= | 7 | deg
Re: | 500000 |  |  | Cd Min: | 0.00944 | at alpha= | 0.5 | deg
Mach: | 0.25 |  |  | Cl=0 at alpha= | -1.5234 | deg
|  |  |  | @ Cl=0.1, Cd= | 0.012856
|  |  |  | @ Cl=0.4, Cd= | 0.0096716
|  |  |  | @ Cl=0.6, Cd= | 0.011106
alpha (deg) | Cl | Cd | Cm | Cl/Cd
-18.5 | -0.617 | 0.20246 | 0.007 | -3.047
-18 | -0.655 | 0.19073 | 0.007 | -3.434
-17.5 | -0.69 | 0.17835 | 0.007 | -3.869
-17 | -0.722 | 0.16754 | 0.007 | -4.309
-16.5 | -0.75 | 0.15576 | 0.007 | -4.818
-16 | -0.775 | 0.1451 | 0.007 | -5.343
-15.5 | -0.796 | 0.13615 | 0.007 | -5.849
-15 | -0.813 | 0.12762 | 0.007 | -6.373
-14.5 | -0.826 | 0.11931 | 0.007 | -6.925
-14 | -0.835 | 0.11207 | 0.007 | -7.448
-13.5 | -0.839 | 0.1045 | 0.007 | -8.024
-13 | -0.838 | 0.09774 | 0.007 | -8.578
-12.5 | -0.834 | 0.09176 | 0.007 | -9.088
-12 | -0.825 | 0.08584 | 0.007 | -9.609
-11.5 | -0.812 | 0.08067 | 0.007 | -10.065
-11 | -0.794 | 0.07556 | 0.007 | -10.505
-10.5 | -0.772 | 0.07064 | 0.007 | -10.924
-10 | -0.746 | 0.0662 | 0.007 | -11.268
-9.5 | -0.717 | 0.06206 | 0.007 | -11.556
-9 | -0.685 | 0.05825 | 0.007 | -11.767
-8.5 | -0.651 | 0.05455 | 0.007 | -11.937
-8 | -0.614 | 0.05117 | 0.006 | -12.002
-7.5 | -0.575 | 0.04803 | 0.006 | -11.975
-7 | -0.534 | 0.04502 | 0.006 | -11.865
-6.5 | -0.491 | 0.04229 | 0.006 | -11.618
-6 | -0.447 | 0.03961 | 0.007 | -11.284
-5.5 | -0.491 | 0.01299 | 0.011 | -37.765
-5 | -0.432 | 0.01281 | 0.011 | -33.72
-4.5 | -0.372 | 0.01137 | 0.011 | -32.76
-4 | -0.312 | 0.01126 | 0.01 | -27.665
-3.5 | -0.25 | 0.0117 | 0.01 | -21.353
-3 | -0.188 | 0.01166 | 0.01 | -16.079
-2.5 | -0.125 | 0.01222 | 0.009 | -10.192
-2 | -0.061 | 0.01179 | 0.009 | -5.189
-1.5 | 0.003 | 0.01189 | 0.009 | 0.213
-1 | 0.066 | 0.0131 | 0.008 | 5.073
-0.5 | 0.13 | 0.01264 | 0.008 | 10.311
0 | 0.194 | 0.01266 | 0.008 | 15.323
0.5 | 0.258 | 0.00944 | 0.008 | 27.266
1 | 0.321 | 0.00956 | 0.007 | 33.552
1.5 | 0.384 | 0.00973 | 0.007 | 39.487
2 | 0.447 | 0.0095 | 0.007 | 47.064
2.5 | 0.51 | 0.01068 | 0.006 | 47.694
3 | 0.572 | 0.01097 | 0.006 | 52.142
3.5 | 0.634 | 0.01127 | 0.006 | 56.235
4 | 0.695 | 0.0116 | 0.005 | 59.932
4.5 | 0.756 | 0.01197 | 0.005 | 63.133
5 | 0.816 | 0.01239 | 0.005 | 65.883
5.5 | 0.875 | 0.01284 | 0.004 | 68.162
6 | 0.934 | 0.01336 | 0.004 | 69.888
6.5 | 0.991 | 0.01394 | 0.003 | 71.101
7 | 1.047 | 0.01458 | 0.003 | 71.811
7.5 | 1.101 | 0.01535 | 0.003 | 71.723
8 | 1.153 | 0.01623 | 0.002 | 71.056
8.5 | 1.204 | 0.01726 | 0.002 | 69.713
9 | 1.251 | 0.01857 | 0.002 | 67.381
9.5 | 1.296 | 0.02012 | 0.001 | 64.434
10 | 1.339 | 0.02201 | 0.001 | 60.842
10.5 | 1.379 | 0.02436 | 0.001 | 56.607
11 | 1.416 | 0.02713 | 0 | 52.196
11.5 | 1.451 | 0.03041 | 0 | 47.699
12 | 1.482 | 0.0342 | 0 | 43.333
12.5 | 1.511 | 0.03848 | -0.001 | 39.251
13 | 1.535 | 0.04332 | -0.001 | 35.445
13.5 | 1.557 | 0.04861 | -0.001 | 32.027
14 | 1.574 | 0.05452 | -0.002 | 28.874
14.5 | 1.589 | 0.06082 | -0.002 | 26.124
15 | 1.599 | 0.06765 | -0.002 | 23.635
15.5 | 1.605 | 0.07513 | -0.002 | 21.359
16 | 1.607 | 0.08333 | -0.003 | 19.282
16.5 | 1.604 | 0.09226 | -0.003 | 17.385
17 | 1.595 | 0.10219 | -0.003 | 15.607
17.5 | 1.582 | 0.11281 | -0.003 | 14.019
18 | 1.564 | 0.12343 | -0.004 | 12.674
18.5 | 1.543 | 0.13367 | -0.004 | 11.543
19 | 1.517 | 0.14424 | -0.004 | 10.519
19.5 | 1.486 | 0.15451 | -0.004 | 9.618
20 | 1.447 | 0.16553 | -0.005 | 8.743

## 30. Re 500k Mach 0.25 (2)
BIGFOIL.COM POLAR EXPORT
NACA33116
NACA33116 |  |  |  | Cl Max: | 1.3966 | at alpha= | 15 | deg
XFOIL ncrit=9 |  |  |  | L/D Max: | 69.3468 | at alpha= | 8 | deg
Re: | 500000 |  |  | Cd Min: | 0.14122 | at alpha= | -14.5 | deg
Mach: | 0.25 |  |  | Cl=0 at alpha= | -2.2194 | deg
|  |  |  | @ Cl=0.1, Cd= | 0.011459
|  |  |  | @ Cl=0.4, Cd= | 0.010849
|  |  |  | @ Cl=0.6, Cd= | 0.012379
alpha (deg) | Cl | Cd | Cm | Cl/Cd
-14.5 | -0.4361 | 0.14122 | -0.0151 | -3.0881
-14 | -0.4196 | 0.13593 | -0.0159 | -3.0869
-13.5 | -0.411 | 0.129 | -0.0184 | -3.186
-13 | -0.4376 | 0.11342 | -0.0278 | -3.8582
-12.5 | -0.4245 | 0.1082 | -0.028 | -3.9233
-12 | -0.4179 | 0.10171 | -0.0296 | -4.1087
-11.5 | -0.4269 | 0.09162 | -0.0345 | -4.6595
-11 | -0.6443 | 0.05446 | -0.0522 | -11.8307
-10.5 | -0.6798 | 0.05013 | -0.0442 | -13.5607
-10 | -0.7082 | 0.04808 | -0.033 | -14.7296
-9.5 | -0.7261 | 0.0463 | -0.0226 | -15.6825
-8.5 | -0.6728 | 0.02905 | -0.0214 | -23.1601
-8 | -0.6122 | 0.02474 | -0.0228 | -24.7454
-7.5 | -0.5387 | 0.0203 | -0.026 | -26.5369
-7 | -0.4604 | 0.01872 | -0.0299 | -24.594
-6.5 | -0.3766 | 0.01649 | -0.0344 | -22.8381
-6 | -0.3208 | 0.01549 | -0.0335 | -20.7101
-5.5 | -0.2741 | 0.01484 | -0.0305 | -18.4704
-5 | -0.2312 | 0.014 | -0.0271 | -16.5143
-4.5 | -0.1896 | 0.01357 | -0.0232 | -13.972
-4 | -0.1503 | 0.013 | -0.0191 | -11.5615
-3.5 | -0.1082 | 0.01269 | -0.0154 | -8.5264
-3 | -0.0678 | 0.01229 | -0.0115 | -5.5167
-2.5 | -0.0252 | 0.012 | -0.008 | -2.1
-2 | 0.0197 | 0.01183 | -0.0049 | 1.6653
-1.5 | 0.064 | 0.01164 | -0.0018 | 5.4983
-1 | 0.1078 | 0.01142 | 0.0014 | 9.4396
-0.5 | 0.1048 | 0.00922 | 0.0131 | 11.3666
0 | 0.1364 | 0.00894 | 0.0194 | 15.2573
0.5 | 0.1834 | 0.00911 | 0.0224 | 20.1317
1 | 0.2389 | 0.00945 | 0.0236 | 25.2804
1.5 | 0.2967 | 0.0099 | 0.0243 | 29.9697
2 | 0.3658 | 0.01053 | 0.0226 | 34.7388
2.5 | 0.4333 | 0.01116 | 0.0211 | 38.8262
3 | 0.5151 | 0.01171 | 0.0164 | 43.988
4 | 0.656 | 0.01282 | 0.0116 | 51.17
4.5 | 0.7278 | 0.0135 | 0.0087 | 53.9111
5 | 0.7936 | 0.01398 | 0.0072 | 56.7668
5.5 | 0.8681 | 0.01451 | 0.0038 | 59.8277
6 | 0.9312 | 0.0152 | 0.0025 | 61.2632
6.5 | 1.0064 | 0.01562 | -0.001 | 64.4302
7 | 1.0721 | 0.0163 | -0.0029 | 65.773
7.5 | 1.144 | 0.01683 | -0.006 | 67.9739
8 | 1.1997 | 0.0173 | -0.0059 | 69.3468
8.5 | 1.22 | 0.01797 | 0.0008 | 67.8909
9 | 1.2378 | 0.01859 | 0.008 | 66.5842
9.5 | 1.2419 | 0.01902 | 0.0177 | 65.2944
10 | 1.2514 | 0.0196 | 0.0261 | 63.8469
10.5 | 1.2658 | 0.02068 | 0.0328 | 61.2089
11 | 1.284 | 0.02166 | 0.0386 | 59.2798
11.5 | 1.3036 | 0.02286 | 0.0436 | 57.0254
12 | 1.3222 | 0.02442 | 0.0479 | 54.1441
12.5 | 1.3402 | 0.02637 | 0.0515 | 50.8229
13 | 1.3574 | 0.02855 | 0.0543 | 47.5447
13.5 | 1.3725 | 0.03118 | 0.0566 | 44.0186
14 | 1.3832 | 0.03446 | 0.0583 | 40.1393
14.5 | 1.3918 | 0.03825 | 0.059 | 36.3869
15 | 1.3966 | 0.04253 | 0.0594 | 32.838
15.5 | 1.3938 | 0.04805 | 0.0586 | 29.0073
16 | 1.3885 | 0.05414 | 0.0572 | 25.6465
16.5 | 1.3784 | 0.06085 | 0.0555 | 22.6524
17 | 1.3564 | 0.06958 | 0.0522 | 19.4941
17.5 | 1.3418 | 0.0774 | 0.0493 | 17.3359
18 | 1.3037 | 0.08875 | 0.0442 | 14.6896
18.5 | 1.2803 | 0.09834 | 0.0399 | 13.0191
19 | 1.2384 | 0.11079 | 0.0338 | 11.1779
19.5 | 1.2238 | 0.11958 | 0.0295 | 10.2342
20 | 1.1715 | 0.1344 | 0.0214 | 8.7165

## 31. Re 500k Mach 0.50 (1)
BIGFOIL.COM POLAR EXPORT
NACA33116
NACA33116 |  |  |  | Cl Max: | 1.359 | at alpha= | 11.5 | deg
JavaFoil+Calcfoil stall+Eppler ext transition |  |  |  | L/D Max: | 60.99 | at alpha= | 5.5 | deg
Re: | 500000 |  |  | Cd Min: | 0.01081 | at alpha= | 1 | deg
Mach: | 0.5 |  |  | Cl=0 at alpha= | -1.5211 | deg
|  |  |  | @ Cl=0.1, Cd= | 0.011891
|  |  |  | @ Cl=0.4, Cd= | 0.011123
|  |  |  | @ Cl=0.6, Cd= | 0.012171
alpha (deg) | Cl | Cd | Cm | Cl/Cd
-20 | -1.013 | 0.23036 | 0.011 | -4.397
-19.5 | -0.987 | 0.22883 | 0.011 | -4.312
-19 | -0.96 | 0.21604 | 0.01 | -4.445
-18.5 | -0.933 | 0.21626 | 0.01 | -4.313
-18 | -0.906 | 0.21107 | 0.01 | -4.293
-17.5 | -0.88 | 0.20201 | 0.01 | -4.355
-17 | -0.852 | 0.19857 | 0.01 | -4.291
-16.5 | -0.825 | 0.19632 | 0.009 | -4.204
-16 | -0.799 | 0.19213 | 0.009 | -4.157
-15.5 | -0.772 | 0.18066 | 0.009 | -4.272
-15 | -0.744 | 0.17455 | 0.009 | -4.263
-14.5 | -0.717 | 0.17075 | 0.009 | -4.2
-14 | -0.69 | 0.16673 | 0.009 | -4.137
-13.5 | -0.662 | 0.15826 | 0.008 | -4.185
-13 | -0.635 | 0.15377 | 0.008 | -4.132
-12.5 | -0.608 | 0.14945 | 0.008 | -4.065
-12 | -0.58 | 0.14019 | 0.008 | -4.14
-11.5 | -0.553 | 0.13681 | 0.008 | -4.043
-11 | -0.525 | 0.13118 | 0.007 | -4.004
-10.5 | -0.498 | 0.12619 | 0.007 | -3.946
-10 | -0.47 | 0.11878 | 0.007 | -3.958
-9.5 | -0.443 | 0.11526 | 0.007 | -3.842
-9 | -0.415 | 0.10668 | 0.006 | -3.89
-8.5 | -0.387 | 0.07938 | 0.006 | -4.878
-8 | -0.494 | 0.0668 | 0.006 | -7.393
-7.5 | -0.543 | 0.05731 | 0.006 | -9.482
-7 | -0.536 | 0.05193 | 0.006 | -10.318
-6.5 | -0.51 | 0.0479 | 0.006 | -10.638
-6 | -0.473 | 0.04431 | 0.006 | -10.671
-5.5 | -0.43 | 0.04135 | 0.006 | -10.393
-5 | -0.382 | 0.03847 | 0.006 | -9.944
-4.5 | -0.333 | 0.03602 | 0.007 | -9.237
-4 | -0.343 | 0.01326 | 0.011 | -25.898
-3.5 | -0.277 | 0.0131 | 0.011 | -21.11
-3 | -0.208 | 0.01299 | 0.011 | -16.02
-2.5 | -0.138 | 0.01253 | 0.011 | -11.056
-2 | -0.068 | 0.01138 | 0.01 | -5.987
-1.5 | 0.003 | 0.01204 | 0.01 | 0.234
-1 | 0.074 | 0.01203 | 0.009 | 6.158
-0.5 | 0.145 | 0.01165 | 0.009 | 12.468
0 | 0.216 | 0.01311 | 0.009 | 16.474
0.5 | 0.287 | 0.01318 | 0.008 | 21.739
1 | 0.357 | 0.01081 | 0.008 | 33.014
1.5 | 0.427 | 0.01132 | 0.008 | 37.701
2 | 0.496 | 0.0116 | 0.007 | 42.774
2.5 | 0.565 | 0.01196 | 0.007 | 47.209
3 | 0.633 | 0.01237 | 0.007 | 51.144
3.5 | 0.7 | 0.01285 | 0.006 | 54.429
4 | 0.765 | 0.01343 | 0.006 | 56.997
4.5 | 0.83 | 0.0139 | 0.005 | 59.686
5 | 0.892 | 0.01469 | 0.005 | 60.738
5.5 | 0.953 | 0.01562 | 0.005 | 60.99
6 | 1.01 | 0.01673 | 0.004 | 60.369
6.5 | 1.064 | 0.01816 | 0.004 | 58.609
7 | 1.115 | 0.01995 | 0.003 | 55.861
7.5 | 1.161 | 0.02229 | 0.003 | 52.08
8 | 1.202 | 0.02525 | 0.003 | 47.61
8.5 | 1.24 | 0.02896 | 0.002 | 42.803
9 | 1.272 | 0.03354 | 0.002 | 37.943
9.5 | 1.301 | 0.03897 | 0.001 | 33.381
10 | 1.325 | 0.04541 | 0.001 | 29.175
10.5 | 1.344 | 0.05265 | 0.001 | 25.522
11 | 1.356 | 0.0608 | 0 | 22.304
11.5 | 1.359 | 0.07012 | 0 | 19.38
12 | 1.344 | 0.08103 | 0 | 16.592
12.5 | 1.295 | 0.09515 | -0.001 | 13.613
13 | 1.121 | 0.12277 | -0.001 | 9.128
13.5 | 0.842 | 0.16219 | -0.001 | 5.189
14 | 0.873 | 0.1789 | -0.001 | 4.879
14.5 | 0.903 | 0.19191 | -0.001 | 4.708
15 | 0.933 | 0.19528 | -0.002 | 4.779
15.5 | 0.963 | 0.21056 | -0.002 | 4.575
16 | 0.993 | 0.21779 | -0.002 | 4.559
16.5 | 1.021 | 0.22058 | -0.003 | 4.63

## 32. Re 500k Mach 0.50 (2)
BIGFOIL.COM POLAR EXPORT
NACA33116
NACA33116 |  |  |  | Cl Max: | 1.1351 | at alpha= | 7 | deg
XFOIL ncrit=9 |  |  |  | L/D Max: | 52.9819 | at alpha= | 6.5 | deg
Re: | 500000 |  |  | Cd Min: | 0.23774 | at alpha= | -20 | deg
Mach: | 0.5 |  |  | Cl=0 at alpha= | -2.4834 | deg
|  |  |  | @ Cl=0.1, Cd= | 0.012573
|  |  |  | @ Cl=0.4, Cd= | 0.011775
|  |  |  | @ Cl=0.6, Cd= | 0.013909
alpha (deg) | Cl | Cd | Cm | Cl/Cd
-20 | -0.6047 | 0.23774 | 0.0275 | -2.5435
-19.5 | -0.5827 | 0.23092 | 0.0238 | -2.5234
-19 | -0.5639 | 0.22283 | 0.0186 | -2.5306
-18.5 | -0.5449 | 0.21499 | 0.0144 | -2.5345
-18 | -0.5217 | 0.20852 | 0.0119 | -2.5019
-17.5 | -0.5007 | 0.20169 | 0.0085 | -2.4825
-17 | -0.4875 | 0.19328 | 0.0026 | -2.5222
-16.5 | -0.4665 | 0.18587 | 0.0001 | -2.5098
-16 | -0.4444 | 0.17948 | -0.0021 | -2.476
-15.5 | -0.4257 | 0.17252 | -0.0051 | -2.4675
-15 | -0.4256 | 0.1631 | -0.0125 | -2.6094
-14.5 | -0.3977 | 0.15673 | -0.0124 | -2.5375
-14 | -0.3785 | 0.15041 | -0.0142 | -2.5165
-13.5 | -0.3795 | 0.14089 | -0.0208 | -2.6936
-13 | -0.3646 | 0.13336 | -0.0225 | -2.734
-12.5 | -0.3456 | 0.1274 | -0.0231 | -2.7127
-12 | -0.3344 | 0.12034 | -0.0252 | -2.7788
-11.5 | -0.3498 | 0.10811 | -0.0335 | -3.2356
-11 | -0.3322 | 0.10291 | -0.0323 | -3.2281
-10.5 | -0.3251 | 0.09614 | -0.0337 | -3.3815
-10 | -0.3542 | 0.08073 | -0.0457 | -4.3875
-9.5 | -0.3851 | 0.06715 | -0.0512 | -5.7349
-9 | -0.4153 | 0.05888 | -0.0533 | -7.0533
-8.5 | -0.4574 | 0.05207 | -0.0514 | -8.7843
-8 | -0.4673 | 0.04253 | -0.0562 | -10.9875
-7.5 | -0.4443 | 0.034 | -0.0588 | -13.0676
-7 | -0.4075 | 0.02806 | -0.0577 | -14.5225
-6.5 | -0.3831 | 0.02534 | -0.0504 | -15.1184
-6 | -0.3508 | 0.02219 | -0.0436 | -15.8089
-5.5 | -0.2971 | 0.01898 | -0.04 | -15.6533
-5 | -0.2419 | 0.01754 | -0.0366 | -13.7913
-4 | -0.1279 | 0.01506 | -0.0305 | -8.4927
-3.5 | -0.0835 | 0.01428 | -0.0253 | -5.8473
-3 | -0.0414 | 0.01381 | -0.0197 | -2.9978
-2.5 | -0.0014 | 0.01338 | -0.0138 | -0.10463
-2 | 0.0408 | 0.01311 | -0.0083 | 3.1121
-1.5 | 0.0859 | 0.01297 | -0.0033 | 6.623
0 | 0.1693 | 0.01062 | 0.0202 | 15.9416
0.5 | 0.1976 | 0.01026 | 0.0291 | 19.2593
1 | 0.2477 | 0.01047 | 0.0336 | 23.6581
1.5 | 0.3088 | 0.01098 | 0.0358 | 28.1239
2 | 0.3791 | 0.01153 | 0.0362 | 32.8794
2.5 | 0.4611 | 0.01249 | 0.0342 | 36.9175
3 | 0.5391 | 0.01319 | 0.0329 | 40.8719
3.5 | 0.6263 | 0.01422 | 0.0294 | 44.0436
4 | 0.7028 | 0.01498 | 0.0284 | 46.9159
4.5 | 0.7849 | 0.01603 | 0.026 | 48.9644
5 | 0.8608 | 0.01698 | 0.025 | 50.6949
5.5 | 0.9314 | 0.01797 | 0.0249 | 51.8308
6 | 1.0109 | 0.01919 | 0.0227 | 52.6785
6.5 | 1.0803 | 0.02039 | 0.0223 | 52.9819
7 | 1.1351 | 0.02164 | 0.0239 | 52.4538
7.5 | 1.1276 | 0.02295 | 0.0352 | 49.1329
8 | 1.1234 | 0.02468 | 0.0448 | 45.5186
8.5 | 1.1251 | 0.02679 | 0.0525 | 41.997
9 | 1.1322 | 0.02928 | 0.0583 | 38.668
9.5 | 1.1233 | 0.03351 | 0.0627 | 33.5213
10 | 1.1089 | 0.03894 | 0.0648 | 28.4771
10.5 | 1.1046 | 0.04419 | 0.0658 | 24.9966
11 | 1.0809 | 0.05159 | 0.0651 | 20.9517
11.5 | 0.9732 | 0.06859 | 0.0567 | 14.1887
12 | 0.9651 | 0.0758 | 0.0549 | 12.7322

## 33. Re 750k Mach 0.00 (1)
BIGFOIL.COM POLAR EXPORT
NACA33116
NACA33116 |  |  |  | Cl Max: | 1.693 | at alpha= | 17.5 | deg
JavaFoil+Calcfoil stall+Eppler ext transition |  |  |  | L/D Max: | 84.344 | at alpha= | 8.5 | deg
Re: | 750000 |  |  | Cd Min: | 0.00906 | at alpha= | 1 | deg
Mach: | 0 |  |  | Cl=0 at alpha= | -1.5164 | deg
|  |  |  | @ Cl=0.1, Cd= | 0.011822
|  |  |  | @ Cl=0.4, Cd= | 0.0093703
|  |  |  | @ Cl=0.6, Cd= | 0.0093103
alpha (deg) | Cl | Cd | Cm | Cl/Cd
-20 | -0.934 | 0.18111 | 0.008 | -5.159
-19.5 | -0.944 | 0.17343 | 0.008 | -5.441
-19 | -0.952 | 0.16453 | 0.008 | -5.785
-18.5 | -0.958 | 0.15717 | 0.008 | -6.098
-18 | -0.964 | 0.1501 | 0.008 | -6.42
-17.5 | -0.967 | 0.14245 | 0.008 | -6.791
-17 | -0.969 | 0.13508 | 0.008 | -7.173
-16.5 | -0.969 | 0.12812 | 0.008 | -7.561
-16 | -0.967 | 0.12177 | 0.008 | -7.938
-15.5 | -0.962 | 0.11545 | 0.008 | -8.333
-15 | -0.955 | 0.10924 | 0.008 | -8.746
-14.5 | -0.946 | 0.10363 | 0.008 | -9.133
-14 | -0.935 | 0.09787 | 0.007 | -9.555
-13.5 | -0.921 | 0.09248 | 0.007 | -9.963
-13 | -0.905 | 0.08736 | 0.007 | -10.358
-12.5 | -0.886 | 0.08222 | 0.007 | -10.777
-12 | -0.865 | 0.07758 | 0.007 | -11.147
-11.5 | -0.841 | 0.07305 | 0.007 | -11.511
-11 | -0.814 | 0.06862 | 0.007 | -11.863
-10.5 | -0.785 | 0.06451 | 0.007 | -12.165
-10 | -0.753 | 0.06064 | 0.007 | -12.422
-9.5 | -0.72 | 0.057 | 0.007 | -12.628
-9 | -0.685 | 0.05354 | 0.007 | -12.789
-8.5 | -0.648 | 0.05009 | 0.007 | -12.938
-8 | -0.611 | 0.04633 | 0.007 | -13.181
-7.5 | -0.695 | 0.01292 | 0.012 | -53.785
-7 | -0.643 | 0.01266 | 0.012 | -50.811
-6.5 | -0.59 | 0.01242 | 0.011 | -47.454
-6 | -0.534 | 0.01221 | 0.011 | -43.761
-5.5 | -0.478 | 0.01077 | 0.011 | -44.373
-5 | -0.42 | 0.01115 | 0.011 | -37.726
-4.5 | -0.362 | 0.01104 | 0.01 | -32.789
-4 | -0.303 | 0.01096 | 0.01 | -27.615
-3.5 | -0.243 | 0.011 | 0.01 | -22.052
-3 | -0.182 | 0.01092 | 0.009 | -16.653
-2.5 | -0.121 | 0.01092 | 0.009 | -11.06
-2 | -0.059 | 0.01146 | 0.009 | -5.177
-1.5 | 0.002 | 0.01154 | 0.009 | 0.212
-1 | 0.064 | 0.01177 | 0.008 | 5.471
-0.5 | 0.126 | 0.01186 | 0.008 | 10.653
0 | 0.188 | 0.01235 | 0.008 | 15.223
0.5 | 0.25 | 0.00945 | 0.007 | 26.41
1 | 0.311 | 0.00906 | 0.007 | 34.351
1.5 | 0.373 | 0.00918 | 0.007 | 40.574
2 | 0.434 | 0.00961 | 0.006 | 45.106
2.5 | 0.495 | 0.00933 | 0.006 | 53.028
3 | 0.555 | 0.00948 | 0.006 | 58.55
3.5 | 0.616 | 0.00925 | 0.005 | 66.55
4 | 0.676 | 0.01042 | 0.005 | 64.816
4.5 | 0.735 | 0.01069 | 0.005 | 68.798
5 | 0.794 | 0.01098 | 0.004 | 72.346
5.5 | 0.853 | 0.01133 | 0.004 | 75.32
6 | 0.911 | 0.01168 | 0.004 | 77.993
6.5 | 0.968 | 0.01208 | 0.003 | 80.142
7 | 1.025 | 0.01252 | 0.003 | 81.831
7.5 | 1.08 | 0.01289 | 0.003 | 83.809
8 | 1.134 | 0.01356 | 0.002 | 83.628
8.5 | 1.187 | 0.01407 | 0.002 | 84.344
9 | 1.238 | 0.0148 | 0.002 | 83.652
9.5 | 1.287 | 0.01566 | 0.001 | 82.229
10 | 1.335 | 0.01667 | 0.001 | 80.092
10.5 | 1.38 | 0.01786 | 0.001 | 77.242
11 | 1.422 | 0.01933 | 0 | 73.602
11.5 | 1.462 | 0.02108 | 0 | 69.385
12 | 1.499 | 0.02323 | 0 | 64.543
12.5 | 1.533 | 0.02576 | -0.001 | 59.502
13 | 1.563 | 0.02875 | -0.001 | 54.377
13.5 | 1.59 | 0.03228 | -0.001 | 49.26
14 | 1.614 | 0.03621 | -0.002 | 44.566
14.5 | 1.634 | 0.0408 | -0.002 | 40.061
15 | 1.652 | 0.04589 | -0.002 | 36
15.5 | 1.666 | 0.05159 | -0.002 | 32.302
16 | 1.678 | 0.05785 | -0.003 | 29.008
16.5 | 1.687 | 0.0648 | -0.003 | 26.034
17 | 1.692 | 0.07243 | -0.003 | 23.356
17.5 | 1.693 | 0.08091 | -0.004 | 20.929
18 | 1.693 | 0.09004 | -0.004 | 18.803
18.5 | 1.691 | 0.09933 | -0.004 | 17.021
19 | 1.687 | 0.10856 | -0.004 | 15.541
19.5 | 1.681 | 0.11742 | -0.004 | 14.318
20 | 1.672 | 0.12589 | -0.005 | 13.281

## 34. Re 750k Mach 0.00 (2)
BIGFOIL.COM POLAR EXPORT
NACA33116
NACA33116 |  |  |  | Cl Max: | 1.5291 | at alpha= | 16.5 | deg
XFOIL ncrit=9 |  |  |  | L/D Max: | 85.0616 | at alpha= | 9 | deg
Re: | 750000 |  |  | Cd Min: | 0.09136 | at alpha= | 20 | deg
Mach: | 0 |  |  | Cl=0 at alpha= | -2.0776 | deg
|  |  |  | @ Cl=0.1, Cd= | 0.010321
|  |  |  | @ Cl=0.4, Cd= | 0.0090015
|  |  |  | @ Cl=0.6, Cd= | 0.010304
alpha (deg) | Cl | Cd | Cm | Cl/Cd
-14 | -0.9741 | 0.037 | -0.054 | -26.327
-13.5 | -0.9894 | 0.03259 | -0.0475 | -30.359
-13 | -0.9903 | 0.02997 | -0.0406 | -33.043
-12.5 | -0.9813 | 0.02692 | -0.0346 | -36.4525
-12 | -0.9689 | 0.02592 | -0.0276 | -37.3804
-11.5 | -0.9625 | 0.025 | -0.0189 | -38.5
-11 | -0.9492 | 0.02391 | -0.0116 | -39.6989
-10.5 | -0.917 | 0.0225 | -0.0079 | -40.7556
-10 | -0.8492 | 0.02082 | -0.011 | -40.7877
-9.5 | -0.784 | 0.01906 | -0.0137 | -41.1333
-9 | -0.7128 | 0.01796 | -0.0172 | -39.6882
-8.5 | -0.6479 | 0.0167 | -0.0193 | -38.7964
-8 | -0.5796 | 0.01526 | -0.0221 | -37.9817
-7.5 | -0.498 | 0.01433 | -0.0276 | -34.7523
-7 | -0.417 | 0.01345 | -0.0328 | -31.0037
-6.5 | -0.3744 | 0.01269 | -0.03 | -29.5035
-6 | -0.3353 | 0.01238 | -0.0262 | -27.084
-5.5 | -0.2973 | 0.01198 | -0.0223 | -24.8164
-5 | -0.2575 | 0.01168 | -0.0188 | -22.0462
-4.5 | -0.2143 | 0.01149 | -0.0158 | -18.651
-4 | -0.1735 | 0.01113 | -0.0125 | -15.5885
-3.5 | -0.1287 | 0.01099 | -0.0099 | -11.7106
-3 | -0.0847 | 0.01076 | -0.0072 | -7.8717
-2.5 | -0.0392 | 0.01061 | -0.0048 | -3.6946
-2 | 0.0072 | 0.01052 | -0.0026 | 0.68441
-1.5 | 0.0541 | 0.01043 | -0.0005 | 5.187
-1 | 0.1004 | 0.01032 | 0.0017 | 9.7287
-0.5 | 0.1108 | 0.00841 | 0.0104 | 13.1748
0 | 0.1403 | 0.00796 | 0.0162 | 17.6256
0.5 | 0.1803 | 0.00792 | 0.02 | 22.7652
1 | 0.226 | 0.00806 | 0.0226 | 28.0397
1.5 | 0.2768 | 0.00828 | 0.024 | 33.43
2 | 0.3338 | 0.00856 | 0.0242 | 38.9953
2.5 | 0.3941 | 0.00896 | 0.0236 | 43.9844
3 | 0.4552 | 0.00939 | 0.0226 | 48.4771
4 | 0.5863 | 0.01022 | 0.0186 | 57.3679
4.5 | 0.6596 | 0.01067 | 0.0148 | 61.8182
5 | 0.7249 | 0.01109 | 0.0128 | 65.3652
5.5 | 0.7864 | 0.01162 | 0.0113 | 67.6764
6 | 0.8581 | 0.01196 | 0.0078 | 71.7475
6.5 | 0.9218 | 0.01243 | 0.0057 | 74.1593
7 | 0.983 | 0.01294 | 0.0041 | 75.966
7.5 | 1.0527 | 0.01328 | 0.0008 | 79.2696
8 | 1.1154 | 0.01379 | -0.0013 | 80.8847
8.5 | 1.1776 | 0.01427 | -0.0033 | 82.5228
9 | 1.2436 | 0.01462 | -0.0061 | 85.0616
9.5 | 1.2946 | 0.01522 | -0.0062 | 85.0591
10 | 1.3172 | 0.01561 | -0.0004 | 84.3818
10.5 | 1.3313 | 0.01595 | 0.007 | 83.4671
11 | 1.3376 | 0.01639 | 0.0158 | 81.6107
11.5 | 1.3457 | 0.01722 | 0.0235 | 78.1475
12 | 1.3704 | 0.0178 | 0.0281 | 76.9888
12.5 | 1.3931 | 0.01865 | 0.0325 | 74.6971
13 | 1.4089 | 0.02002 | 0.0372 | 70.3746
13.5 | 1.435 | 0.02113 | 0.0401 | 67.9129
14 | 1.4576 | 0.02261 | 0.0429 | 64.467
14.5 | 1.4714 | 0.02486 | 0.0457 | 59.1874
15 | 1.4954 | 0.02669 | 0.0472 | 56.0285
15.5 | 1.5081 | 0.02955 | 0.0487 | 51.0355
16 | 1.5199 | 0.03275 | 0.0496 | 46.4092
16.5 | 1.5291 | 0.03641 | 0.05 | 41.9967
17 | 1.5251 | 0.04159 | 0.0498 | 36.6699
17.5 | 1.5276 | 0.04644 | 0.0491 | 32.8941
18 | 1.5077 | 0.05399 | 0.0473 | 27.9255
18.5 | 1.4968 | 0.06089 | 0.0453 | 24.582
19 | 1.468 | 0.07022 | 0.0421 | 20.9057
19.5 | 1.4353 | 0.08039 | 0.0384 | 17.8542
20 | 1.3995 | 0.09136 | 0.0339 | 15.3185

## 35. Re 750k Mach 0.10 (1)
BIGFOIL.COM POLAR EXPORT
NACA33116
NACA33116 |  |  |  | Cl Max: | 1.682 | at alpha= | 17 | deg
JavaFoil+Calcfoil stall+Eppler ext transition |  |  |  | L/D Max: | 83.8 | at alpha= | 8 | deg
Re: | 750000 |  |  | Cd Min: | 0.0091 | at alpha= | 1 | deg
Mach: | 0.1 |  |  | Cl=0 at alpha= | -1.5161 | deg
|  |  |  | @ Cl=0.1, Cd= | 0.011894
|  |  |  | @ Cl=0.4, Cd= | 0.0093961
|  |  |  | @ Cl=0.6, Cd= | 0.0093916
alpha (deg) | Cl | Cd | Cm | Cl/Cd
-20 | -0.891 | 0.18552 | 0.008 | -4.801
-19.5 | -0.903 | 0.17591 | 0.008 | -5.134
-19 | -0.914 | 0.16761 | 0.008 | -5.455
-18.5 | -0.924 | 0.15974 | 0.008 | -5.786
-18 | -0.933 | 0.15245 | 0.008 | -6.117
-17.5 | -0.939 | 0.14481 | 0.008 | -6.485
-17 | -0.944 | 0.13725 | 0.008 | -6.876
-16.5 | -0.946 | 0.13026 | 0.008 | -7.266
-16 | -0.947 | 0.12369 | 0.008 | -7.655
-15.5 | -0.945 | 0.117 | 0.008 | -8.077
-15 | -0.941 | 0.11064 | 0.008 | -8.502
-14.5 | -0.934 | 0.10458 | 0.007 | -8.93
-14 | -0.925 | 0.09894 | 0.007 | -9.346
-13.5 | -0.913 | 0.09326 | 0.007 | -9.787
-13 | -0.898 | 0.08807 | 0.007 | -10.199
-12.5 | -0.881 | 0.08302 | 0.007 | -10.613
-12 | -0.861 | 0.07818 | 0.007 | -11.012
-11.5 | -0.838 | 0.07361 | 0.007 | -11.388
-11 | -0.813 | 0.0691 | 0.007 | -11.76
-10.5 | -0.784 | 0.06506 | 0.007 | -12.05
-10 | -0.753 | 0.06105 | 0.007 | -12.34
-9.5 | -0.72 | 0.0573 | 0.007 | -12.571
-9 | -0.686 | 0.05384 | 0.007 | -12.735
-8.5 | -0.649 | 0.05048 | 0.007 | -12.857
-8 | -0.611 | 0.04689 | 0.007 | -13.037
-7.5 | -0.697 | 0.01301 | 0.012 | -53.557
-7 | -0.645 | 0.01275 | 0.012 | -50.601
-6.5 | -0.592 | 0.01249 | 0.011 | -47.373
-6 | -0.537 | 0.01226 | 0.011 | -43.786
-5.5 | -0.48 | 0.0108 | 0.011 | -44.427
-5 | -0.422 | 0.01119 | 0.011 | -37.741
-4.5 | -0.364 | 0.01108 | 0.01 | -32.818
-4 | -0.304 | 0.01099 | 0.01 | -27.651
-3.5 | -0.244 | 0.01102 | 0.01 | -22.112
-3 | -0.183 | 0.01098 | 0.009 | -16.646
-2.5 | -0.121 | 0.01094 | 0.009 | -11.095
-2 | -0.06 | 0.0115 | 0.009 | -5.185
-1.5 | 0.002 | 0.01162 | 0.009 | 0.212
-1 | 0.065 | 0.01186 | 0.008 | 5.457
-0.5 | 0.127 | 0.01192 | 0.008 | 10.651
0 | 0.189 | 0.01242 | 0.008 | 15.21
0.5 | 0.251 | 0.00949 | 0.007 | 26.447
1 | 0.313 | 0.0091 | 0.007 | 34.373
1.5 | 0.374 | 0.00922 | 0.007 | 40.594
2 | 0.436 | 0.00964 | 0.006 | 45.211
2.5 | 0.497 | 0.00936 | 0.006 | 53.088
3 | 0.558 | 0.00955 | 0.006 | 58.392
3.5 | 0.619 | 0.00932 | 0.005 | 66.345
4 | 0.679 | 0.0105 | 0.005 | 64.676
4.5 | 0.739 | 0.01077 | 0.005 | 68.603
5 | 0.798 | 0.01107 | 0.004 | 72.114
5.5 | 0.857 | 0.01139 | 0.004 | 75.205
6 | 0.915 | 0.01176 | 0.004 | 77.822
6.5 | 0.972 | 0.01217 | 0.003 | 79.905
7 | 1.029 | 0.01262 | 0.003 | 81.525
7.5 | 1.084 | 0.013 | 0.003 | 83.369
8 | 1.138 | 0.01358 | 0.002 | 83.8
8.5 | 1.191 | 0.01424 | 0.002 | 83.665
9 | 1.242 | 0.015 | 0.002 | 82.836
9.5 | 1.291 | 0.0159 | 0.001 | 81.223
10 | 1.338 | 0.01694 | 0.001 | 79.008
10.5 | 1.383 | 0.01822 | 0.001 | 75.914
11 | 1.425 | 0.01979 | 0 | 72.018
11.5 | 1.465 | 0.02162 | 0 | 67.741
12 | 1.501 | 0.02389 | 0 | 62.809
12.5 | 1.534 | 0.02659 | -0.001 | 57.68
13 | 1.563 | 0.02974 | -0.001 | 52.572
13.5 | 1.589 | 0.03343 | -0.001 | 47.539
14 | 1.612 | 0.03759 | -0.002 | 42.886
14.5 | 1.632 | 0.04237 | -0.002 | 38.516
15 | 1.648 | 0.0477 | -0.002 | 34.552
15.5 | 1.661 | 0.0536 | -0.002 | 30.997
16 | 1.672 | 0.0601 | -0.003 | 27.814
16.5 | 1.679 | 0.0673 | -0.003 | 24.948
17 | 1.682 | 0.07529 | -0.003 | 22.336
17.5 | 1.682 | 0.08404 | -0.003 | 20.01
18 | 1.679 | 0.09338 | -0.004 | 17.981
18.5 | 1.675 | 0.10292 | -0.004 | 16.272
19 | 1.669 | 0.11214 | -0.004 | 14.881
19.5 | 1.66 | 0.12109 | -0.004 | 13.712
20 | 1.648 | 0.12987 | -0.005 | 12.689

## 36. Re 750k Mach 0.10 (2)
BIGFOIL.COM POLAR EXPORT
NACA33116
NACA33116 |  |  |  | Cl Max: | 1.5189 | at alpha= | 16.5 | deg
XFOIL ncrit=9 |  |  |  | L/D Max: | 84.5571 | at alpha= | 9 | deg
Re: | 750000 |  |  | Cd Min: | 0.17908 | at alpha= | -17.5 | deg
Mach: | 0.1 |  |  | Cl=0 at alpha= | -2.0848 | deg
|  |  |  | @ Cl=0.1, Cd= | 0.010383
|  |  |  | @ Cl=0.4, Cd= | 0.0090233
|  |  |  | @ Cl=0.6, Cd= | 0.010375
alpha (deg) | Cl | Cd | Cm | Cl/Cd
-17.5 | -0.5097 | 0.17908 | 0.0041 | -2.8462
-17 | -0.4933 | 0.17378 | 0.0019 | -2.8386
-16.5 | -0.479 | 0.16784 | -0.0007 | -2.8539
-16 | -0.4913 | 0.15395 | -0.0084 | -3.1913
-15.5 | -0.4719 | 0.14972 | -0.0089 | -3.1519
-15 | -0.4572 | 0.14432 | -0.0106 | -3.168
-14.5 | -0.4477 | 0.13761 | -0.0131 | -3.2534
-13.5 | -0.933 | 0.03786 | -0.0538 | -24.6434
-13 | -0.9658 | 0.03198 | -0.0455 | -30.2001
-12.5 | -0.9703 | 0.02845 | -0.038 | -34.1054
-12 | -0.9596 | 0.02698 | -0.031 | -35.5671
-11.5 | -0.9555 | 0.02599 | -0.0221 | -36.7641
-11 | -0.9457 | 0.02487 | -0.014 | -38.0257
-10.5 | -0.9184 | 0.02344 | -0.0093 | -39.1809
-10 | -0.8518 | 0.02136 | -0.0123 | -39.8783
-9.5 | -0.7866 | 0.01942 | -0.0148 | -40.5046
-9 | -0.715 | 0.01831 | -0.0183 | -39.0497
-8.5 | -0.6497 | 0.01697 | -0.0202 | -38.2852
-8 | -0.5804 | 0.01548 | -0.0231 | -37.4935
-7.5 | -0.4974 | 0.01447 | -0.0288 | -34.3746
-7 | -0.4164 | 0.01357 | -0.0338 | -30.6853
-6.5 | -0.374 | 0.01278 | -0.0309 | -29.2645
-6 | -0.3352 | 0.01247 | -0.027 | -26.8805
-5.5 | -0.296 | 0.01211 | -0.0231 | -24.4426
-5 | -0.2574 | 0.01175 | -0.0193 | -21.9064
-4.5 | -0.2145 | 0.01154 | -0.0162 | -18.5875
-4 | -0.1734 | 0.01118 | -0.0129 | -15.5098
-3.5 | -0.128 | 0.01106 | -0.0103 | -11.5732
-3 | -0.0844 | 0.0108 | -0.0074 | -7.8148
-2.5 | -0.0387 | 0.01064 | -0.005 | -3.6372
-2 | 0.0079 | 0.01056 | -0.0027 | 0.74811
-1.5 | 0.0547 | 0.01048 | -0.0005 | 5.2195
-1 | 0.1014 | 0.01038 | 0.0017 | 9.7688
-0.5 | 0.1126 | 0.0085 | 0.0102 | 13.2471
0 | 0.1413 | 0.00801 | 0.0163 | 17.6404
0.5 | 0.1811 | 0.00798 | 0.0202 | 22.6942
1 | 0.2271 | 0.0081 | 0.0228 | 28.037
1.5 | 0.2782 | 0.00833 | 0.0243 | 33.3974
2 | 0.3344 | 0.0086 | 0.0247 | 38.8837
2.5 | 0.3957 | 0.00899 | 0.024 | 44.0156
3 | 0.4563 | 0.00946 | 0.0232 | 48.2347
3.5 | 0.5204 | 0.0098 | 0.0217 | 53.102
4 | 0.5882 | 0.01031 | 0.0192 | 57.0514
4.5 | 0.6626 | 0.01072 | 0.0154 | 61.8097
5 | 0.7281 | 0.01117 | 0.0134 | 65.1835
5.5 | 0.7903 | 0.01168 | 0.0119 | 67.6627
6 | 0.8624 | 0.01204 | 0.0084 | 71.6279
6.5 | 0.9256 | 0.01256 | 0.0066 | 73.6943
7 | 0.9885 | 0.01303 | 0.0048 | 75.8634
7.5 | 1.0584 | 0.0134 | 0.0015 | 78.9851
8 | 1.12 | 0.01401 | -0.0003 | 79.9429
8.5 | 1.1845 | 0.0144 | -0.0025 | 82.2569
9 | 1.2506 | 0.01479 | -0.0052 | 84.5571
9.5 | 1.2955 | 0.01548 | -0.004 | 83.6886
10 | 1.3191 | 0.01579 | 0.0018 | 83.5402
10.5 | 1.327 | 0.01612 | 0.0105 | 82.3201
11 | 1.3347 | 0.01665 | 0.0189 | 80.1622
11.5 | 1.3468 | 0.01748 | 0.0259 | 77.0481
12 | 1.3711 | 0.01816 | 0.0305 | 75.5011
12.5 | 1.3928 | 0.01913 | 0.035 | 72.8071
13 | 1.4081 | 0.02065 | 0.0396 | 68.1889
13.5 | 1.4356 | 0.02178 | 0.0423 | 65.9137
14 | 1.4559 | 0.02352 | 0.0451 | 61.9005
14.5 | 1.4716 | 0.02581 | 0.0476 | 57.0167
15 | 1.4928 | 0.02798 | 0.0491 | 53.3524
15.5 | 1.5009 | 0.03137 | 0.0504 | 47.8451
16 | 1.5148 | 0.03457 | 0.0511 | 43.8183
16.5 | 1.5189 | 0.03889 | 0.0512 | 39.0563
17 | 1.5151 | 0.04425 | 0.0507 | 34.2395
17.5 | 1.5115 | 0.04994 | 0.0496 | 30.2663
18 | 1.4878 | 0.05814 | 0.0474 | 25.59
18.5 | 1.4723 | 0.06577 | 0.045 | 22.3856
19 | 1.4379 | 0.07598 | 0.0413 | 18.9247
19.5 | 1.4077 | 0.08601 | 0.0374 | 16.3667
20 | 1.368 | 0.09764 | 0.0325 | 14.0107

## 37. Re 750k Mach 0.25 (1)
BIGFOIL.COM POLAR EXPORT
NACA33116
NACA33116 |  |  |  | Cl Max: | 1.621 | at alpha= | 15.5 | deg
JavaFoil+Calcfoil stall+Eppler ext transition |  |  |  | L/D Max: | 80.655 | at alpha= | 7.5 | deg
Re: | 750000 |  |  | Cd Min: | 0.00892 | at alpha= | 2.5 | deg
Mach: | 0.25 |  |  | Cl=0 at alpha= | -1.5234 | deg
|  |  |  | @ Cl=0.1, Cd= | 0.012079
|  |  |  | @ Cl=0.4, Cd= | 0.0090332
|  |  |  | @ Cl=0.6, Cd= | 0.0097432
alpha (deg) | Cl | Cd | Cm | Cl/Cd
-18.5 | -0.617 | 0.19036 | 0.007 | -3.244
-18 | -0.655 | 0.17902 | 0.007 | -3.662
-17.5 | -0.691 | 0.16792 | 0.007 | -4.113
-17 | -0.723 | 0.15763 | 0.007 | -4.585
-16.5 | -0.751 | 0.14679 | 0.007 | -5.118
-16 | -0.776 | 0.13692 | 0.007 | -5.668
-15.5 | -0.797 | 0.12883 | 0.007 | -6.189
-15 | -0.814 | 0.12054 | 0.007 | -6.756
-14.5 | -0.827 | 0.11348 | 0.007 | -7.289
-14 | -0.836 | 0.10611 | 0.007 | -7.876
-13.5 | -0.84 | 0.09953 | 0.007 | -8.437
-13 | -0.84 | 0.09363 | 0.007 | -8.968
-12.5 | -0.835 | 0.08765 | 0.007 | -9.53
-12 | -0.826 | 0.08221 | 0.007 | -10.051
-11.5 | -0.813 | 0.07709 | 0.007 | -10.55
-11 | -0.795 | 0.07229 | 0.007 | -11.003
-10.5 | -0.773 | 0.0677 | 0.007 | -11.424
-10 | -0.748 | 0.06346 | 0.007 | -11.782
-9.5 | -0.719 | 0.05938 | 0.007 | -12.11
-9 | -0.687 | 0.05558 | 0.007 | -12.367
-8.5 | -0.653 | 0.05224 | 0.007 | -12.507
-8 | -0.617 | 0.0489 | 0.007 | -12.611
-7.5 | -0.578 | 0.04561 | 0.007 | -12.676
-7 | -0.539 | 0.04174 | 0.007 | -12.915
-6.5 | -0.603 | 0.01282 | 0.012 | -47.081
-6 | -0.548 | 0.01261 | 0.011 | -43.47
-5.5 | -0.491 | 0.01239 | 0.011 | -39.617
-5 | -0.432 | 0.01095 | 0.011 | -39.472
-4.5 | -0.373 | 0.01096 | 0.011 | -33.986
-4 | -0.312 | 0.01082 | 0.01 | -28.805
-3.5 | -0.25 | 0.01075 | 0.01 | -23.25
-3 | -0.188 | 0.0112 | 0.01 | -16.749
-2.5 | -0.125 | 0.01119 | 0.009 | -11.134
-2 | -0.061 | 0.01123 | 0.009 | -5.449
-1.5 | 0.003 | 0.01189 | 0.009 | 0.213
-1 | 0.066 | 0.01209 | 0.009 | 5.5
-0.5 | 0.13 | 0.01207 | 0.008 | 10.795
0 | 0.194 | 0.01164 | 0.008 | 16.667
0.5 | 0.258 | 0.00922 | 0.008 | 27.929
1 | 0.321 | 0.0093 | 0.007 | 34.528
1.5 | 0.384 | 0.00899 | 0.007 | 42.733
2 | 0.447 | 0.00916 | 0.007 | 48.81
2.5 | 0.51 | 0.00892 | 0.006 | 57.165
3 | 0.572 | 0.00912 | 0.006 | 62.766
3.5 | 0.634 | 0.0105 | 0.006 | 60.404
4 | 0.696 | 0.0106 | 0.005 | 65.696
4.5 | 0.757 | 0.01092 | 0.005 | 69.359
5 | 0.818 | 0.01126 | 0.005 | 72.596
5.5 | 0.877 | 0.01165 | 0.004 | 75.354
6 | 0.936 | 0.01208 | 0.004 | 77.543
6.5 | 0.995 | 0.01257 | 0.003 | 79.14
7 | 1.051 | 0.01309 | 0.003 | 80.311
7.5 | 1.107 | 0.01372 | 0.003 | 80.655
8 | 1.161 | 0.01442 | 0.002 | 80.511
8.5 | 1.213 | 0.01522 | 0.002 | 79.685
9 | 1.263 | 0.01621 | 0.002 | 77.881
9.5 | 1.31 | 0.01738 | 0.001 | 75.397
10 | 1.355 | 0.01878 | 0.001 | 72.155
10.5 | 1.397 | 0.02056 | 0.001 | 67.978
11 | 1.437 | 0.02267 | 0 | 63.365
11.5 | 1.473 | 0.02525 | 0 | 58.307
12 | 1.505 | 0.02833 | 0 | 53.115
12.5 | 1.534 | 0.03192 | -0.001 | 48.056
13 | 1.559 | 0.03613 | -0.001 | 43.136
13.5 | 1.58 | 0.04086 | -0.001 | 38.656
14 | 1.596 | 0.04634 | -0.002 | 34.439
14.5 | 1.609 | 0.0523 | -0.002 | 30.761
15 | 1.617 | 0.05893 | -0.002 | 27.445
15.5 | 1.621 | 0.06634 | -0.002 | 24.437
16 | 1.621 | 0.07456 | -0.003 | 21.74
16.5 | 1.616 | 0.08359 | -0.003 | 19.333
17 | 1.605 | 0.09376 | -0.003 | 17.117
17.5 | 1.59 | 0.10443 | -0.003 | 15.223
18 | 1.571 | 0.11492 | -0.004 | 13.673
18.5 | 1.549 | 0.12506 | -0.004 | 12.386
19 | 1.523 | 0.13541 | -0.004 | 11.244
19.5 | 1.491 | 0.14539 | -0.004 | 10.253
20 | 1.451 | 0.15597 | -0.005 | 9.305

## 38. Re 750k Mach 0.25 (2)
BIGFOIL.COM POLAR EXPORT
NACA33116
NACA33116 |  |  |  | Cl Max: | 1.4622 | at alpha= | 15.5 | deg
XFOIL ncrit=9 |  |  |  | L/D Max: | 80.1809 | at alpha= | 9 | deg
Re: | 750000 |  |  | Cd Min: | 0.15393 | at alpha= | -15.5 | deg
Mach: | 0.25 |  |  | Cl=0 at alpha= | -2.1207 | deg
|  |  |  | @ Cl=0.1, Cd= | 0.010652
|  |  |  | @ Cl=0.4, Cd= | 0.0091959
|  |  |  | @ Cl=0.6, Cd= | 0.010547
alpha (deg) | Cl | Cd | Cm | Cl/Cd
-15.5 | -0.4614 | 0.15393 | -0.0083 | -2.9975
-15 | -0.4446 | 0.14865 | -0.0098 | -2.9909
-14.5 | -0.4326 | 0.14221 | -0.0122 | -3.042
-14 | -0.4535 | 0.12669 | -0.0208 | -3.5796
-13.5 | -0.437 | 0.12224 | -0.0211 | -3.5749
-13 | -0.4292 | 0.11551 | -0.0231 | -3.7157
-12.5 | -0.5136 | 0.08565 | -0.0394 | -5.9965
-12 | -0.4997 | 0.08077 | -0.0421 | -6.1867
-11.5 | -0.8231 | 0.0365 | -0.0478 | -22.5507
-11 | -0.8399 | 0.03409 | -0.0379 | -24.6377
-10.5 | -0.8645 | 0.03222 | -0.0249 | -26.8312
-10 | -0.8366 | 0.02974 | -0.0214 | -28.1305
-9.5 | -0.7899 | 0.02418 | -0.0219 | -32.6675
-9 | -0.7252 | 0.0206 | -0.0241 | -35.2039
-8.5 | -0.6591 | 0.01903 | -0.0256 | -34.6348
-8 | -0.5847 | 0.01718 | -0.0287 | -34.0338
-7.5 | -0.4914 | 0.01528 | -0.0358 | -32.1597
-7 | -0.4115 | 0.01423 | -0.0398 | -28.9178
-6.5 | -0.3689 | 0.01346 | -0.0362 | -27.4071
-6 | -0.333 | 0.01299 | -0.0312 | -25.6351
-5.5 | -0.2932 | 0.01263 | -0.027 | -23.2146
-5 | -0.2556 | 0.01213 | -0.0224 | -21.0717
-4.5 | -0.2134 | 0.01184 | -0.0187 | -18.0236
-4 | -0.1719 | 0.01147 | -0.0149 | -14.9869
-3.5 | -0.1271 | 0.01129 | -0.0118 | -11.2578
-3 | -0.0827 | 0.01103 | -0.0086 | -7.4977
-2.5 | -0.0355 | 0.01092 | -0.006 | -3.2509
-2 | 0.0113 | 0.0108 | -0.0033 | 1.0463
-1.5 | 0.0587 | 0.01073 | -0.0008 | 5.4706
-1 | 0.1062 | 0.01064 | 0.0017 | 9.9812
-0.5 | 0.1255 | 0.0091 | 0.0091 | 13.7912
0 | 0.1487 | 0.00834 | 0.0165 | 17.8297
0.5 | 0.1866 | 0.00822 | 0.0212 | 22.7007
1 | 0.2323 | 0.0083 | 0.0244 | 27.988
1.5 | 0.2846 | 0.0085 | 0.0262 | 33.4824
2 | 0.3369 | 0.00879 | 0.0279 | 38.3276
2.5 | 0.4022 | 0.00921 | 0.0268 | 43.6699
3 | 0.4649 | 0.00961 | 0.0262 | 48.3767
3.5 | 0.5347 | 0.01009 | 0.024 | 52.9931
4 | 0.6005 | 0.01055 | 0.0226 | 56.9194
4.5 | 0.6779 | 0.01104 | 0.0187 | 61.404
5 | 0.7439 | 0.01166 | 0.017 | 63.7993
5.5 | 0.8114 | 0.01205 | 0.0153 | 67.3361
6 | 0.8846 | 0.01259 | 0.0121 | 70.2621
6.5 | 0.9454 | 0.01318 | 0.0115 | 71.7299
7 | 1.0178 | 0.01361 | 0.0086 | 74.7832
7.5 | 1.0867 | 0.01425 | 0.0061 | 76.2596
8 | 1.1499 | 0.01477 | 0.005 | 77.8538
8.5 | 1.2207 | 0.01525 | 0.0022 | 80.0459
9 | 1.2853 | 0.01603 | 0.0004 | 80.1809
9.5 | 1.2951 | 0.01634 | 0.0094 | 79.2595
10 | 1.301 | 0.01677 | 0.0188 | 77.579
10.5 | 1.3108 | 0.0175 | 0.027 | 74.9029
11 | 1.3246 | 0.01852 | 0.0338 | 71.5227
11.5 | 1.3481 | 0.01948 | 0.0388 | 69.2043
12 | 1.3689 | 0.0208 | 0.0434 | 65.8125
12.5 | 1.385 | 0.02266 | 0.0476 | 61.1209
13 | 1.4088 | 0.02443 | 0.0506 | 57.6668
13.5 | 1.4265 | 0.02684 | 0.0531 | 53.1483
14 | 1.4395 | 0.0299 | 0.0551 | 48.1438
14.5 | 1.4551 | 0.03308 | 0.0563 | 43.9873
15 | 1.4554 | 0.03778 | 0.0569 | 38.523
15.5 | 1.4622 | 0.04226 | 0.0569 | 34.6001
16 | 1.457 | 0.04817 | 0.056 | 30.247
16.5 | 1.4421 | 0.0553 | 0.0544 | 26.0778
17 | 1.4268 | 0.0629 | 0.0522 | 22.6836
17.5 | 1.3932 | 0.07278 | 0.0487 | 19.1426
18 | 1.3683 | 0.08205 | 0.0451 | 16.6764
18.5 | 1.3322 | 0.09295 | 0.0405 | 14.3324
19 | 1.3009 | 0.10356 | 0.0358 | 12.5618
19.5 | 1.2665 | 0.11484 | 0.0304 | 11.0284
20 | 1.2395 | 0.12546 | 0.025 | 9.8796

## 39. Re 750k Mach 0.50 (1)
BIGFOIL.COM POLAR EXPORT
NACA33116
NACA33116 |  |  |  | Cl Max: | 1.374 | at alpha= | 11 | deg
JavaFoil+Calcfoil stall+Eppler ext transition |  |  |  | L/D Max: | 67.823 | at alpha= | 5.5 | deg
Re: | 750000 |  |  | Cd Min: | 0.01002 | at alpha= | 1 | deg
Mach: | 0.5 |  |  | Cl=0 at alpha= | -1.5211 | deg
|  |  |  | @ Cl=0.1, Cd= | 0.011554
|  |  |  | @ Cl=0.4, Cd= | 0.010155
|  |  |  | @ Cl=0.6, Cd= | 0.01118
alpha (deg) | Cl | Cd | Cm | Cl/Cd
-20 | -1.013 | 0.21411 | 0.011 | -4.731
-19.5 | -0.987 | 0.20527 | 0.011 | -4.807
-19 | -0.96 | 0.20029 | 0.01 | -4.795
-18.5 | -0.933 | 0.19363 | 0.01 | -4.817
-18 | -0.906 | 0.18855 | 0.01 | -4.806
-17.5 | -0.88 | 0.18576 | 0.01 | -4.736
-17 | -0.852 | 0.18042 | 0.01 | -4.723
-16.5 | -0.825 | 0.17352 | 0.009 | -4.757
-16 | -0.799 | 0.16936 | 0.009 | -4.716
-15.5 | -0.772 | 0.16528 | 0.009 | -4.67
-15 | -0.744 | 0.15887 | 0.009 | -4.683
-14.5 | -0.717 | 0.15507 | 0.009 | -4.625
-14 | -0.69 | 0.15318 | 0.009 | -4.503
-13.5 | -0.662 | 0.14237 | 0.008 | -4.653
-13 | -0.635 | 0.13822 | 0.008 | -4.597
-12.5 | -0.608 | 0.13306 | 0.008 | -4.566
-12 | -0.58 | 0.12473 | 0.008 | -4.653
-11.5 | -0.553 | 0.12141 | 0.008 | -4.556
-11 | -0.525 | 0.11841 | 0.007 | -4.436
-10.5 | -0.498 | 0.11268 | 0.007 | -4.42
-10 | -0.47 | 0.10764 | 0.007 | -4.369
-9.5 | -0.443 | 0.1023 | 0.007 | -4.329
-9 | -0.415 | 0.07559 | 0.006 | -5.491
-8.5 | -0.387 | 0.07387 | 0.006 | -5.243
-8 | -0.494 | 0.06264 | 0.006 | -7.887
-7.5 | -0.544 | 0.05463 | 0.006 | -9.957
-7 | -0.537 | 0.04977 | 0.007 | -10.782
-6.5 | -0.511 | 0.04574 | 0.007 | -11.16
-6 | -0.474 | 0.0423 | 0.007 | -11.209
-5.5 | -0.431 | 0.0393 | 0.007 | -10.973
-5 | -0.385 | 0.03638 | 0.007 | -10.58
-4.5 | -0.409 | 0.01287 | 0.012 | -31.74
-4 | -0.344 | 0.01227 | 0.011 | -28.017
-3.5 | -0.277 | 0.01208 | 0.011 | -22.897
-3 | -0.208 | 0.01074 | 0.011 | -19.377
-2.5 | -0.139 | 0.01073 | 0.011 | -12.911
-2 | -0.068 | 0.0113 | 0.01 | -6.029
-1.5 | 0.003 | 0.01147 | 0.01 | 0.246
-1 | 0.074 | 0.01155 | 0.009 | 6.416
-0.5 | 0.145 | 0.01156 | 0.009 | 12.576
0 | 0.216 | 0.01116 | 0.009 | 19.363
0.5 | 0.287 | 0.01213 | 0.008 | 23.648
1 | 0.357 | 0.01002 | 0.008 | 35.651
1.5 | 0.427 | 0.01024 | 0.008 | 41.705
2 | 0.497 | 0.01072 | 0.007 | 46.325
2.5 | 0.566 | 0.01101 | 0.007 | 51.394
3 | 0.634 | 0.01135 | 0.007 | 55.837
3.5 | 0.701 | 0.01174 | 0.006 | 59.717
4 | 0.768 | 0.01223 | 0.006 | 62.758
4.5 | 0.833 | 0.01275 | 0.005 | 65.32
5 | 0.897 | 0.01339 | 0.005 | 66.955
5.5 | 0.958 | 0.01413 | 0.005 | 67.823
6 | 1.018 | 0.01502 | 0.004 | 67.789
6.5 | 1.074 | 0.01611 | 0.004 | 66.703
7 | 1.128 | 0.01745 | 0.003 | 64.618
7.5 | 1.176 | 0.01921 | 0.003 | 61.231
8 | 1.221 | 0.02135 | 0.003 | 57.19
8.5 | 1.26 | 0.02423 | 0.002 | 52.027
9 | 1.295 | 0.02795 | 0.002 | 46.325
9.5 | 1.324 | 0.03254 | 0.001 | 40.679
10 | 1.347 | 0.03829 | 0.001 | 35.174
10.5 | 1.364 | 0.04505 | 0.001 | 30.277
11 | 1.374 | 0.05297 | 0 | 25.938
11.5 | 1.373 | 0.06226 | 0 | 22.052
12 | 1.355 | 0.07327 | 0 | 18.491
12.5 | 1.302 | 0.08724 | -0.001 | 14.924
13 | 1.123 | 0.1143 | -0.001 | 9.828
13.5 | 0.842 | 0.14784 | -0.001 | 5.694
14 | 0.873 | 0.16179 | -0.001 | 5.396
14.5 | 0.903 | 0.16943 | -0.001 | 5.333
15 | 0.933 | 0.1777 | -0.002 | 5.253
15.5 | 0.963 | 0.182 | -0.002 | 5.292
16 | 0.993 | 0.19222 | -0.002 | 5.167

## 40. Re 750k Mach 0.50 (2)
BIGFOIL.COM POLAR EXPORT
NACA33116
NACA33116 |  |  |  | Cl Max: | 1.2219 | at alpha= | 10.5 | deg
XFOIL ncrit=9 |  |  |  | L/D Max: | 61.7717 | at alpha= | 7 | deg
Re: | 750000 |  |  | Cd Min: | 0.17366 | at alpha= | 17.5 | deg
Mach: | 0.5 |  |  | Cl=0 at alpha= | -99 | deg
|  |  |  | @ Cl=0.1, Cd= | 0.01026
|  |  |  | @ Cl=0.4, Cd= | 0.010039
|  |  |  | @ Cl=0.6, Cd= | 0.011697
alpha (deg) | Cl | Cd | Cm | Cl/Cd
0 | 0.1986 | 0.01026 | 0.0149 | 19.3567
0.5 | 0.2155 | 0.00943 | 0.0253 | 22.8526
1 | 0.2544 | 0.00929 | 0.032 | 27.3843
1.5 | 0.3016 | 0.00948 | 0.0369 | 31.8143
2 | 0.3603 | 0.00972 | 0.0396 | 37.0679
2.5 | 0.4226 | 0.01022 | 0.0414 | 41.3503
3 | 0.4959 | 0.01077 | 0.0411 | 46.0446
3.5 | 0.5729 | 0.01142 | 0.0398 | 50.1664
4 | 0.6442 | 0.01215 | 0.0397 | 53.0206
4.5 | 0.7327 | 0.01293 | 0.0363 | 56.6667
5 | 0.7974 | 0.01387 | 0.0374 | 57.491
5.5 | 0.8819 | 0.01466 | 0.0349 | 60.1569
6 | 0.9503 | 0.01551 | 0.0354 | 61.2701
6.5 | 1.0274 | 0.01666 | 0.0338 | 61.6687
7 | 1.0983 | 0.01778 | 0.0334 | 61.7717
7.5 | 1.1695 | 0.01923 | 0.0322 | 60.8164
8 | 1.1875 | 0.02064 | 0.0394 | 57.5339
8.5 | 1.194 | 0.02228 | 0.0477 | 53.5907
9 | 1.2034 | 0.02441 | 0.0545 | 49.2995
9.5 | 1.2087 | 0.02741 | 0.06 | 44.097
10 | 1.2171 | 0.03095 | 0.0637 | 39.3247
10.5 | 1.2219 | 0.03523 | 0.0663 | 34.6835
11 | 1.2212 | 0.04025 | 0.0677 | 30.3404
11.5 | 1.2036 | 0.04711 | 0.0676 | 25.5487
12 | 1.1822 | 0.05481 | 0.0661 | 21.5691
12.5 | 1.1657 | 0.06238 | 0.0644 | 18.6871
13 | 1.1004 | 0.07521 | 0.0587 | 14.631
13.5 | 1.0597 | 0.08622 | 0.0539 | 12.2907
14 | 0.9406 | 0.10698 | 0.0422 | 8.7923
14.5 | 0.9595 | 0.11192 | 0.041 | 8.5731
16.5 | 0.8547 | 0.15907 | 0.0159 | 5.3731
17.5 | 0.8748 | 0.17366 | 0.0082 | 5.0374

## 41. Re 1M Mach 0.00 (1)
BIGFOIL.COM POLAR EXPORT
NACA33116
NACA33116 |  |  |  | Cl Max: | 1.703 | at alpha= | 17 | deg
JavaFoil+Calcfoil stall+Eppler ext transition |  |  |  | L/D Max: | 90.887 | at alpha= | 8.5 | deg
Re: | 1000000 |  |  | Cd Min: | 0.00884 | at alpha= | 3 | deg
Mach: | 0 |  |  | Cl=0 at alpha= | -1.5164 | deg
|  |  |  | @ Cl=0.1, Cd= | 0.011464
|  |  |  | @ Cl=0.4, Cd= | 0.0089175
|  |  |  | @ Cl=0.6, Cd= | 0.0089875
alpha (deg) | Cl | Cd | Cm | Cl/Cd
-20 | -0.935 | 0.17505 | 0.008 | -5.343
-19.5 | -0.945 | 0.16783 | 0.008 | -5.629
-19 | -0.953 | 0.15994 | 0.008 | -5.958
-18.5 | -0.96 | 0.15208 | 0.008 | -6.31
-18 | -0.965 | 0.14491 | 0.008 | -6.658
-17.5 | -0.969 | 0.13825 | 0.008 | -7.006
-17 | -0.97 | 0.1312 | 0.008 | -7.395
-16.5 | -0.97 | 0.12434 | 0.008 | -7.802
-16 | -0.968 | 0.11827 | 0.008 | -8.184
-15.5 | -0.963 | 0.11194 | 0.008 | -8.607
-15 | -0.957 | 0.10624 | 0.008 | -9.007
-14.5 | -0.948 | 0.10034 | 0.008 | -9.447
-14 | -0.937 | 0.09491 | 0.008 | -9.87
-13.5 | -0.923 | 0.08972 | 0.008 | -10.287
-13 | -0.906 | 0.08466 | 0.008 | -10.708
-12.5 | -0.888 | 0.07977 | 0.008 | -11.13
-12 | -0.867 | 0.07509 | 0.008 | -11.541
-11.5 | -0.843 | 0.07077 | 0.008 | -11.909
-11 | -0.816 | 0.0665 | 0.008 | -12.274
-10.5 | -0.787 | 0.06243 | 0.008 | -12.608
-10 | -0.756 | 0.05853 | 0.007 | -12.914
-9.5 | -0.723 | 0.0547 | 0.007 | -13.215
-9 | -0.689 | 0.05049 | 0.008 | -13.652
-8.5 | -0.793 | 0.013 | 0.012 | -60.949
-8 | -0.745 | 0.01268 | 0.012 | -58.754
-7.5 | -0.695 | 0.01237 | 0.012 | -56.214
-7 | -0.643 | 0.0121 | 0.012 | -53.158
-6.5 | -0.59 | 0.01185 | 0.011 | -49.77
-6 | -0.535 | 0.01038 | 0.011 | -51.51
-5.5 | -0.478 | 0.01077 | 0.011 | -44.416
-5 | -0.421 | 0.01061 | 0.011 | -39.635
-4.5 | -0.362 | 0.01051 | 0.01 | -34.433
-4 | -0.303 | 0.01097 | 0.01 | -27.59
-3.5 | -0.243 | 0.01088 | 0.01 | -22.296
-3 | -0.182 | 0.01084 | 0.009 | -16.789
-2.5 | -0.121 | 0.01089 | 0.009 | -11.096
-2 | -0.059 | 0.01087 | 0.009 | -5.458
-1.5 | 0.002 | 0.01096 | 0.009 | 0.224
-1 | 0.064 | 0.01111 | 0.008 | 5.796
-0.5 | 0.126 | 0.01172 | 0.008 | 10.781
0 | 0.188 | 0.0117 | 0.008 | 16.071
0.5 | 0.25 | 0.0092 | 0.007 | 27.143
1 | 0.311 | 0.00925 | 0.007 | 33.654
1.5 | 0.373 | 0.00886 | 0.007 | 42.064
2 | 0.434 | 0.00899 | 0.006 | 48.236
2.5 | 0.495 | 0.00915 | 0.006 | 54.059
3 | 0.555 | 0.00884 | 0.006 | 62.862
3.5 | 0.616 | 0.00904 | 0.005 | 68.14
4 | 0.676 | 0.00884 | 0.005 | 76.508
4.5 | 0.736 | 0.00997 | 0.005 | 73.81
5 | 0.795 | 0.01024 | 0.004 | 77.618
5.5 | 0.854 | 0.01054 | 0.004 | 80.995
6 | 0.912 | 0.01085 | 0.004 | 84.069
6.5 | 0.97 | 0.01122 | 0.003 | 86.392
7 | 1.026 | 0.01163 | 0.003 | 88.283
7.5 | 1.082 | 0.01206 | 0.003 | 89.742
8 | 1.137 | 0.01255 | 0.002 | 90.572
8.5 | 1.191 | 0.0131 | 0.002 | 90.887
9 | 1.243 | 0.01372 | 0.002 | 90.543
9.5 | 1.293 | 0.01445 | 0.001 | 89.455
10 | 1.342 | 0.0153 | 0.001 | 87.692
10.5 | 1.388 | 0.01629 | 0.001 | 85.176
11 | 1.432 | 0.0175 | 0 | 81.806
11.5 | 1.473 | 0.01895 | 0 | 77.745
12 | 1.511 | 0.02081 | 0 | 72.607
12.5 | 1.546 | 0.02294 | -0.001 | 67.381
13 | 1.577 | 0.02549 | -0.001 | 61.87
13.5 | 1.604 | 0.02863 | -0.001 | 56.037
14 | 1.629 | 0.03209 | -0.002 | 50.749
14.5 | 1.649 | 0.03625 | -0.002 | 45.499
15 | 1.666 | 0.04094 | -0.002 | 40.703
15.5 | 1.68 | 0.04632 | -0.003 | 36.276
16 | 1.691 | 0.05231 | -0.003 | 32.328
16.5 | 1.699 | 0.05902 | -0.003 | 28.785
17 | 1.703 | 0.06656 | -0.003 | 25.579
17.5 | 1.703 | 0.07503 | -0.004 | 22.699
18 | 1.701 | 0.08417 | -0.004 | 20.215
18.5 | 1.698 | 0.09348 | -0.004 | 18.167
19 | 1.694 | 0.10271 | -0.004 | 16.49
19.5 | 1.687 | 0.11152 | -0.004 | 15.129
20 | 1.677 | 0.11987 | -0.005 | 13.994

## 42. Re 1M Mach 0.00 (2)
BIGFOIL.COM POLAR EXPORT
NACA33116
NACA33116 |  |  |  | Cl Max: | 1.5849 | at alpha= | 17.5 | deg
XFOIL ncrit=9 |  |  |  | L/D Max: | 94.8048 | at alpha= | 10 | deg
Re: | 1000000 |  |  | Cd Min: | 0.21047 | at alpha= | -20 | deg
Mach: | 0 |  |  | Cl=0 at alpha= | -2.0303 | deg
|  |  |  | @ Cl=0.1, Cd= | 0.0097957
|  |  |  | @ Cl=0.4, Cd= | 0.0081557
|  |  |  | @ Cl=0.6, Cd= | 0.0092147
alpha (deg) | Cl | Cd | Cm | Cl/Cd
-20 | -0.5829 | 0.21047 | 0.0214 | -2.7695
-19.5 | -0.5652 | 0.20567 | 0.0187 | -2.7481
-19 | -0.549 | 0.20002 | 0.0156 | -2.7447
-18 | -1.0241 | 0.06858 | -0.0543 | -14.9329
-17.5 | -1.0665 | 0.05647 | -0.0601 | -18.8861
-17 | -1.0894 | 0.04838 | -0.0622 | -22.5176
-16.5 | -1.1005 | 0.04247 | -0.0622 | -25.9124
-16 | -1.1051 | 0.03772 | -0.0606 | -29.2975
-15.5 | -1.0991 | 0.03438 | -0.0582 | -31.9692
-15 | -1.0894 | 0.03154 | -0.0551 | -34.5403
-14.5 | -1.0863 | 0.0279 | -0.0508 | -38.9355
-14 | -1.0658 | 0.02631 | -0.047 | -40.5093
-13.5 | -1.0436 | 0.02496 | -0.0429 | -41.8109
-13 | -1.0215 | 0.02373 | -0.0382 | -43.0468
-12.5 | -1.0003 | 0.02246 | -0.033 | -44.537
-12 | -0.9807 | 0.02137 | -0.0271 | -45.8914
-11.5 | -0.9661 | 0.02051 | -0.0198 | -47.1039
-11 | -0.9638 | 0.01998 | -0.0098 | -48.2382
-10.5 | -0.9005 | 0.01812 | -0.0124 | -49.6965
-10 | -0.834 | 0.01718 | -0.0151 | -48.5448
-9.5 | -0.7681 | 0.01626 | -0.0175 | -47.2386
-9 | -0.7039 | 0.01529 | -0.0194 | -46.0366
-8.5 | -0.6386 | 0.01398 | -0.0218 | -45.6795
-8 | -0.557 | 0.01314 | -0.0274 | -42.3896
-7.5 | -0.4726 | 0.0122 | -0.0335 | -38.7377
-7 | -0.4327 | 0.01181 | -0.03 | -36.6384
-6.5 | -0.3949 | 0.01157 | -0.026 | -34.1314
-6 | -0.3553 | 0.01132 | -0.0223 | -31.3869
-5.5 | -0.3168 | 0.01095 | -0.0185 | -28.9315
-5 | -0.2729 | 0.0108 | -0.0157 | -25.2685
-4.5 | -0.2307 | 0.0105 | -0.0127 | -21.9714
-4 | -0.1847 | 0.01037 | -0.0103 | -17.811
-3.5 | -0.1395 | 0.01019 | -0.0078 | -13.6899
-3 | -0.0918 | 0.01012 | -0.0059 | -9.0711
-2.5 | -0.0449 | 0.00999 | -0.0037 | -4.4945
-2 | 0.0029 | 0.00992 | -0.0018 | 0.29234
-1.5 | 0.051 | 0.00988 | 0.0001 | 5.1619
-1 | 0.0988 | 0.00987 | 0.0019 | 10.0101
-0.5 | 0.1219 | 0.00844 | 0.0082 | 14.4431
0 | 0.1502 | 0.00772 | 0.014 | 19.456
0.5 | 0.1873 | 0.00754 | 0.0183 | 24.8408
1 | 0.2297 | 0.00755 | 0.0215 | 30.4238
1.5 | 0.2774 | 0.00763 | 0.0237 | 36.3565
2 | 0.3278 | 0.0078 | 0.0252 | 42.0256
2.5 | 0.3826 | 0.00808 | 0.0257 | 47.3515
3 | 0.4401 | 0.00833 | 0.0257 | 52.8331
3.5 | 0.5012 | 0.00872 | 0.0246 | 57.4771
4 | 0.5584 | 0.00897 | 0.0244 | 62.252
4.5 | 0.6298 | 0.00939 | 0.021 | 67.0714
5 | 0.6984 | 0.00983 | 0.0182 | 71.0478
5.5 | 0.7574 | 0.01015 | 0.0175 | 74.6207
6 | 0.8273 | 0.01064 | 0.0142 | 77.7538
6.5 | 0.8956 | 0.01104 | 0.0113 | 81.1232
7 | 0.957 | 0.0114 | 0.0099 | 83.9474
7.5 | 1.018 | 0.01193 | 0.0083 | 85.3311
8 | 1.0862 | 0.01229 | 0.0052 | 88.3808
8.5 | 1.1504 | 0.0127 | 0.0029 | 90.5827
9 | 1.2062 | 0.01334 | 0.0021 | 90.4198
9.5 | 1.2731 | 0.01363 | -0.0008 | 93.4043
10 | 1.3358 | 0.01409 | -0.0031 | 94.8048
10.5 | 1.3783 | 0.01468 | -0.0015 | 93.8896
11 | 1.3921 | 0.01497 | 0.0061 | 92.9927
11.5 | 1.3995 | 0.01537 | 0.0147 | 91.054
12 | 1.4094 | 0.01611 | 0.0221 | 87.486
12.5 | 1.4315 | 0.01679 | 0.0272 | 85.2591
13 | 1.4555 | 0.01759 | 0.0314 | 82.7459
13.5 | 1.472 | 0.01892 | 0.036 | 77.8013
14 | 1.4989 | 0.01999 | 0.0389 | 74.9825
14.5 | 1.5194 | 0.02158 | 0.0419 | 70.4078
15 | 1.537 | 0.02359 | 0.0444 | 65.1547
15.5 | 1.5572 | 0.02567 | 0.0462 | 60.6623
16 | 1.5653 | 0.02889 | 0.0478 | 54.1814
16.5 | 1.5818 | 0.03171 | 0.0486 | 49.8833
17 | 1.5802 | 0.03634 | 0.049 | 43.4838
17.5 | 1.5849 | 0.04071 | 0.0488 | 38.9315
18 | 1.5732 | 0.04704 | 0.0479 | 33.4439
18.5 | 1.5578 | 0.05412 | 0.0462 | 28.7842
19 | 1.5308 | 0.06294 | 0.0436 | 24.3216
19.5 | 1.4903 | 0.07383 | 0.0398 | 20.1856
20 | 1.451 | 0.08495 | 0.0356 | 17.0806

## 43. Re 1M Mach 0.10 (1)
BIGFOIL.COM POLAR EXPORT
NACA33116
NACA33116 |  |  |  | Cl Max: | 1.692 | at alpha= | 17 | deg
JavaFoil+Calcfoil stall+Eppler ext transition |  |  |  | L/D Max: | 90.286 | at alpha= | 8.5 | deg
Re: | 1000000 |  |  | Cd Min: | 0.00886 | at alpha= | 4 | deg
Mach: | 0.1 |  |  | Cl=0 at alpha= | -1.5161 | deg
|  |  |  | @ Cl=0.1, Cd= | 0.011775
|  |  |  | @ Cl=0.4, Cd= | 0.0089819
|  |  |  | @ Cl=0.6, Cd= | 0.0090377
alpha (deg) | Cl | Cd | Cm | Cl/Cd
-20 | -0.892 | 0.17954 | 0.008 | -4.966
-19.5 | -0.904 | 0.1708 | 0.008 | -5.293
-19 | -0.915 | 0.16316 | 0.008 | -5.61
-18.5 | -0.925 | 0.15485 | 0.008 | -5.975
-18 | -0.934 | 0.1472 | 0.008 | -6.342
-17.5 | -0.94 | 0.1399 | 0.008 | -6.72
-17 | -0.945 | 0.133 | 0.008 | -7.104
-16.5 | -0.948 | 0.12608 | 0.008 | -7.516
-16 | -0.948 | 0.1198 | 0.008 | -7.915
-15.5 | -0.946 | 0.11361 | 0.008 | -8.329
-15 | -0.942 | 0.10741 | 0.008 | -8.771
-14.5 | -0.935 | 0.10152 | 0.008 | -9.213
-14 | -0.926 | 0.09601 | 0.008 | -9.646
-13.5 | -0.914 | 0.09052 | 0.008 | -10.101
-13 | -0.9 | 0.08537 | 0.008 | -10.54
-12.5 | -0.883 | 0.08046 | 0.008 | -10.97
-12 | -0.863 | 0.07576 | 0.008 | -11.387
-11.5 | -0.84 | 0.07129 | 0.008 | -11.784
-11 | -0.815 | 0.067 | 0.008 | -12.157
-10.5 | -0.786 | 0.06298 | 0.007 | -12.482
-10 | -0.756 | 0.05895 | 0.007 | -12.818
-9.5 | -0.723 | 0.0551 | 0.007 | -13.125
-9 | -0.689 | 0.05116 | 0.008 | -13.476
-8.5 | -0.794 | 0.01305 | 0.012 | -60.867
-8 | -0.747 | 0.01277 | 0.012 | -58.505
-7.5 | -0.697 | 0.01247 | 0.012 | -55.919
-7 | -0.646 | 0.01217 | 0.012 | -53.059
-6.5 | -0.592 | 0.01191 | 0.011 | -49.73
-6 | -0.537 | 0.01041 | 0.011 | -51.557
-5.5 | -0.48 | 0.01083 | 0.011 | -44.356
-5 | -0.422 | 0.01065 | 0.011 | -39.658
-4.5 | -0.364 | 0.01055 | 0.01 | -34.469
-4 | -0.304 | 0.011 | 0.01 | -27.652
-3.5 | -0.244 | 0.0109 | 0.01 | -22.357
-3 | -0.183 | 0.01086 | 0.009 | -16.839
-2.5 | -0.121 | 0.01096 | 0.009 | -11.078
-2 | -0.06 | 0.01094 | 0.009 | -5.45
-1.5 | 0.002 | 0.01099 | 0.009 | 0.224
-1 | 0.065 | 0.01116 | 0.008 | 5.798
-0.5 | 0.127 | 0.01225 | 0.008 | 10.361
0 | 0.189 | 0.01177 | 0.008 | 16.061
0.5 | 0.251 | 0.00923 | 0.007 | 27.182
1 | 0.313 | 0.00928 | 0.007 | 33.703
1.5 | 0.374 | 0.00894 | 0.007 | 41.901
2 | 0.436 | 0.00904 | 0.006 | 48.246
2.5 | 0.497 | 0.0092 | 0.006 | 54.052
3 | 0.558 | 0.0089 | 0.006 | 62.724
3.5 | 0.619 | 0.0091 | 0.005 | 67.99
4 | 0.679 | 0.00886 | 0.005 | 76.633
4.5 | 0.739 | 0.01004 | 0.005 | 73.63
5 | 0.799 | 0.0103 | 0.004 | 77.556
5.5 | 0.858 | 0.0106 | 0.004 | 80.886
6 | 0.916 | 0.01094 | 0.004 | 83.765
6.5 | 0.974 | 0.0113 | 0.003 | 86.154
7 | 1.031 | 0.01172 | 0.003 | 87.977
7.5 | 1.087 | 0.01217 | 0.003 | 89.306
8 | 1.141 | 0.01267 | 0.002 | 90.089
8.5 | 1.195 | 0.01323 | 0.002 | 90.286
9 | 1.247 | 0.01389 | 0.002 | 89.757
9.5 | 1.297 | 0.01465 | 0.001 | 88.512
10 | 1.345 | 0.01553 | 0.001 | 86.646
10.5 | 1.391 | 0.01659 | 0.001 | 83.875
11 | 1.435 | 0.01788 | 0 | 80.227
11.5 | 1.476 | 0.0194 | 0 | 76.069
12 | 1.513 | 0.0213 | 0 | 71.029
12.5 | 1.547 | 0.02366 | -0.001 | 65.393
13 | 1.577 | 0.02636 | -0.001 | 59.854
13.5 | 1.604 | 0.02966 | -0.001 | 54.068
14 | 1.627 | 0.03337 | -0.002 | 48.755
14.5 | 1.647 | 0.0377 | -0.002 | 43.67
15 | 1.662 | 0.04267 | -0.002 | 38.961
15.5 | 1.675 | 0.04825 | -0.003 | 34.714
16 | 1.684 | 0.05451 | -0.003 | 30.901
16.5 | 1.691 | 0.0615 | -0.003 | 27.49
17 | 1.692 | 0.06941 | -0.003 | 24.379
17.5 | 1.691 | 0.07818 | -0.004 | 21.627
18 | 1.687 | 0.08755 | -0.004 | 19.272
18.5 | 1.682 | 0.09712 | -0.004 | 17.317
19 | 1.675 | 0.10631 | -0.004 | 15.757
19.5 | 1.666 | 0.11516 | -0.004 | 14.467
20 | 1.653 | 0.12385 | -0.005 | 13.347

## 44. Re 1M Mach 0.10 (2)
BIGFOIL.COM POLAR EXPORT
NACA33116
NACA33116 |  |  |  | Cl Max: | 1.575 | at alpha= | 16.5 | deg
XFOIL ncrit=9 |  |  |  | L/D Max: | 93.8784 | at alpha= | 10 | deg
Re: | 1000000 |  |  | Cd Min: | 0.21118 | at alpha= | -20 | deg
Mach: | 0.1 |  |  | Cl=0 at alpha= | -2.0343 | deg
|  |  |  | @ Cl=0.1, Cd= | 0.0098989
|  |  |  | @ Cl=0.4, Cd= | 0.0081696
|  |  |  | @ Cl=0.6, Cd= | 0.0092514
alpha (deg) | Cl | Cd | Cm | Cl/Cd
-20 | -0.5835 | 0.21118 | 0.0216 | -2.763
-19.5 | -0.5655 | 0.20639 | 0.0189 | -2.74
-19 | -0.5491 | 0.20074 | 0.0158 | -2.7354
-18.5 | -0.5499 | 0.18857 | 0.0088 | -2.9162
-18 | -0.5294 | 0.18414 | 0.0075 | -2.875
-17 | -0.9886 | 0.0621 | -0.0578 | -15.9195
-16.5 | -1.0369 | 0.05031 | -0.0624 | -20.6102
-16 | -1.0627 | 0.04271 | -0.0628 | -24.8818
-15.5 | -1.0699 | 0.03776 | -0.0611 | -28.3342
-15 | -1.0699 | 0.03385 | -0.0583 | -31.6071
-14.5 | -1.067 | 0.03037 | -0.0543 | -35.1334
-14 | -1.0575 | 0.0276 | -0.05 | -38.3152
-13.5 | -1.0376 | 0.02605 | -0.0458 | -39.8311
-13 | -1.0167 | 0.02473 | -0.0411 | -41.112
-12.5 | -0.9969 | 0.02333 | -0.0357 | -42.7304
-12 | -0.9783 | 0.02212 | -0.0296 | -44.2269
-11.5 | -0.9633 | 0.02106 | -0.0224 | -45.7407
-11 | -0.9597 | 0.02038 | -0.0127 | -47.0903
-10.5 | -0.9033 | 0.01854 | -0.0137 | -48.7217
-10 | -0.8362 | 0.0175 | -0.0164 | -47.7829
-9.5 | -0.7706 | 0.01654 | -0.0186 | -46.5901
-9 | -0.7055 | 0.01559 | -0.0205 | -45.2534
-8.5 | -0.64 | 0.01416 | -0.0229 | -45.1977
-8 | -0.557 | 0.01328 | -0.0286 | -41.9428
-7.5 | -0.4686 | 0.01239 | -0.0353 | -37.8208
-7 | -0.4321 | 0.01189 | -0.031 | -36.3415
-6 | -0.3545 | 0.01143 | -0.0232 | -31.0149
-5.5 | -0.3171 | 0.01101 | -0.0191 | -28.8011
-5 | -0.2732 | 0.01085 | -0.0162 | -25.1797
-4.5 | -0.2308 | 0.01055 | -0.0131 | -21.8768
-4 | -0.1849 | 0.0104 | -0.0106 | -17.7788
-3.5 | -0.1395 | 0.01022 | -0.0081 | -13.6497
-3 | -0.0917 | 0.01015 | -0.006 | -9.0345
-2.5 | -0.0448 | 0.01003 | -0.0038 | -4.4666
-2 | 0.0033 | 0.00995 | -0.0019 | 0.33166
-1.5 | 0.0517 | 0.00991 | 0 | 5.217
-1 | 0.0998 | 0.00991 | 0.0019 | 10.0706
-0.5 | 0.1243 | 0.00855 | 0.008 | 14.538
0 | 0.1517 | 0.0078 | 0.014 | 19.4487
0.5 | 0.1884 | 0.0076 | 0.0185 | 24.7895
1 | 0.2308 | 0.00759 | 0.0218 | 30.4084
1.5 | 0.2784 | 0.00768 | 0.024 | 36.25
2 | 0.3289 | 0.00783 | 0.0256 | 42.0051
2.5 | 0.3845 | 0.0081 | 0.0261 | 47.4691
3 | 0.4424 | 0.00836 | 0.026 | 52.9187
3.5 | 0.5032 | 0.00876 | 0.0251 | 57.4429
4 | 0.5606 | 0.00901 | 0.025 | 62.2198
4.5 | 0.6324 | 0.00945 | 0.0216 | 66.9206
5 | 0.7021 | 0.00987 | 0.0187 | 71.1348
5.5 | 0.7612 | 0.01021 | 0.0181 | 74.5544
6 | 0.831 | 0.01076 | 0.0149 | 77.2305
6.5 | 0.9004 | 0.01111 | 0.012 | 81.0441
7 | 0.9613 | 0.0115 | 0.0107 | 83.5913
7.5 | 1.0234 | 0.01208 | 0.009 | 84.7185
8 | 1.0926 | 0.01239 | 0.006 | 88.184
8.5 | 1.1568 | 0.01284 | 0.0038 | 90.0935
9 | 1.214 | 0.01345 | 0.0029 | 90.2602
9.5 | 1.2809 | 0.01378 | 0.0001 | 92.9536
10 | 1.3434 | 0.01431 | -0.0021 | 93.8784
10.5 | 1.3809 | 0.01484 | 0.0008 | 93.0526
11 | 1.388 | 0.01513 | 0.0098 | 91.7383
11.5 | 1.3976 | 0.01561 | 0.0179 | 89.5324
12 | 1.4076 | 0.01647 | 0.0252 | 85.4645
12.5 | 1.433 | 0.01713 | 0.0297 | 83.6544
13 | 1.4559 | 0.01807 | 0.0341 | 80.57
13.5 | 1.4727 | 0.0195 | 0.0385 | 75.5231
14 | 1.4997 | 0.02067 | 0.0413 | 72.5544
14.5 | 1.5176 | 0.02256 | 0.0443 | 67.2695
15 | 1.5371 | 0.0246 | 0.0465 | 62.4837
15.5 | 1.5539 | 0.02709 | 0.0482 | 57.3606
16 | 1.5633 | 0.03039 | 0.0496 | 51.4413
16.5 | 1.575 | 0.03379 | 0.0502 | 46.6114
17 | 1.5701 | 0.03897 | 0.0503 | 40.29
17.5 | 1.571 | 0.04391 | 0.0498 | 35.7777
18 | 1.5514 | 0.05134 | 0.0482 | 30.2182
18.5 | 1.5343 | 0.05884 | 0.0462 | 26.0758
19 | 1.4986 | 0.06891 | 0.0429 | 21.7472
19.5 | 1.4585 | 0.07993 | 0.0389 | 18.2472
20 | 1.4127 | 0.09215 | 0.034 | 15.3304

## 45. Re 1M Mach 0.25 (1)
BIGFOIL.COM POLAR EXPORT
NACA33116
NACA33116 |  |  |  | Cl Max: | 1.633 | at alpha= | 15.5 | deg
JavaFoil+Calcfoil stall+Eppler ext transition |  |  |  | L/D Max: | 86.766 | at alpha= | 8 | deg
Re: | 1000000 |  |  | Cd Min: | 0.00876 | at alpha= | 1 | deg
Mach: | 0.25 |  |  | Cl=0 at alpha= | -1.5234 | deg
|  |  |  | @ Cl=0.1, Cd= | 0.011421
|  |  |  | @ Cl=0.4, Cd= | 0.0090638
|  |  |  | @ Cl=0.6, Cd= | 0.0090355
alpha (deg) | Cl | Cd | Cm | Cl/Cd
-18.5 | -0.618 | 0.18297 | 0.008 | -3.377
-18 | -0.656 | 0.17125 | 0.008 | -3.83
-17.5 | -0.691 | 0.16149 | 0.008 | -4.28
-17 | -0.723 | 0.15077 | 0.008 | -4.797
-16.5 | -0.752 | 0.14177 | 0.008 | -5.304
-16 | -0.777 | 0.13204 | 0.008 | -5.883
-15.5 | -0.798 | 0.12461 | 0.008 | -6.405
-15 | -0.815 | 0.11712 | 0.008 | -6.96
-14.5 | -0.828 | 0.10939 | 0.008 | -7.57
-14 | -0.837 | 0.1032 | 0.008 | -8.108
-13.5 | -0.841 | 0.09677 | 0.007 | -8.689
-13 | -0.841 | 0.09059 | 0.007 | -9.281
-12.5 | -0.836 | 0.08513 | 0.007 | -9.825
-12 | -0.828 | 0.07987 | 0.007 | -10.361
-11.5 | -0.815 | 0.07474 | 0.007 | -10.9
-11 | -0.797 | 0.0702 | 0.007 | -11.35
-10.5 | -0.775 | 0.06571 | 0.007 | -11.791
-10 | -0.749 | 0.06158 | 0.007 | -12.169
-9.5 | -0.721 | 0.05762 | 0.007 | -12.511
-9 | -0.689 | 0.05384 | 0.007 | -12.806
-8.5 | -0.656 | 0.05012 | 0.007 | -13.087
-8 | -0.62 | 0.04637 | 0.007 | -13.376
-7.5 | -0.708 | 0.01283 | 0.012 | -55.164
-7 | -0.657 | 0.01256 | 0.012 | -52.307
-6.5 | -0.604 | 0.01226 | 0.012 | -49.244
-6 | -0.548 | 0.01203 | 0.011 | -45.587
-5.5 | -0.491 | 0.01056 | 0.011 | -46.515
-5 | -0.432 | 0.01096 | 0.011 | -39.463
-4.5 | -0.373 | 0.01079 | 0.011 | -34.546
-4 | -0.312 | 0.01069 | 0.01 | -29.169
-3.5 | -0.25 | 0.01077 | 0.01 | -23.223
-3 | -0.188 | 0.01066 | 0.01 | -17.6
-2.5 | -0.125 | 0.01064 | 0.009 | -11.712
-2 | -0.061 | 0.01117 | 0.009 | -5.483
-1.5 | 0.003 | 0.01118 | 0.009 | 0.226
-1 | 0.066 | 0.01141 | 0.009 | 5.827
-0.5 | 0.13 | 0.01143 | 0.008 | 11.401
0 | 0.194 | 0.01197 | 0.008 | 16.212
0.5 | 0.258 | 0.00915 | 0.008 | 28.177
1 | 0.321 | 0.00876 | 0.007 | 36.677
1.5 | 0.384 | 0.00914 | 0.007 | 42.066
2 | 0.447 | 0.00884 | 0.007 | 50.592
2.5 | 0.51 | 0.00897 | 0.006 | 56.875
3 | 0.573 | 0.00914 | 0.006 | 62.676
3.5 | 0.635 | 0.0089 | 0.006 | 71.363
4 | 0.697 | 0.01007 | 0.005 | 69.191
4.5 | 0.758 | 0.01036 | 0.005 | 73.162
5 | 0.819 | 0.01067 | 0.005 | 76.729
5.5 | 0.879 | 0.01099 | 0.004 | 79.968
6 | 0.938 | 0.01137 | 0.004 | 82.459
6.5 | 0.996 | 0.0118 | 0.004 | 84.417
7 | 1.054 | 0.01227 | 0.003 | 85.856
7.5 | 1.11 | 0.01281 | 0.003 | 86.667
8 | 1.165 | 0.01342 | 0.002 | 86.766
8.5 | 1.218 | 0.01411 | 0.002 | 86.327
9 | 1.269 | 0.01495 | 0.002 | 84.888
9.5 | 1.318 | 0.01592 | 0.001 | 82.79
10 | 1.364 | 0.01708 | 0.001 | 79.861
10.5 | 1.408 | 0.01855 | 0.001 | 75.895
11 | 1.448 | 0.0203 | 0 | 71.338
11.5 | 1.485 | 0.02248 | 0 | 66.079
12 | 1.519 | 0.02511 | 0 | 60.486
12.5 | 1.548 | 0.02823 | -0.001 | 54.851
13 | 1.573 | 0.03199 | -0.001 | 49.178
13.5 | 1.594 | 0.03629 | -0.001 | 43.929
14 | 1.61 | 0.04139 | -0.002 | 38.9
14.5 | 1.623 | 0.04712 | -0.002 | 34.432
15 | 1.63 | 0.05349 | -0.002 | 30.474
15.5 | 1.633 | 0.06073 | -0.002 | 26.883
16 | 1.631 | 0.06885 | -0.003 | 23.689
16.5 | 1.625 | 0.07791 | -0.003 | 20.855
17 | 1.612 | 0.0881 | -0.003 | 18.299
17.5 | 1.596 | 0.09881 | -0.003 | 16.149
18 | 1.576 | 0.10929 | -0.004 | 14.425
18.5 | 1.554 | 0.11938 | -0.004 | 13.014
19 | 1.526 | 0.12955 | -0.004 | 11.783
19.5 | 1.494 | 0.13942 | -0.004 | 10.718
20 | 1.454 | 0.1496 | -0.005 | 9.721

## 46. Re 1M Mach 0.25 (2)
BIGFOIL.COM POLAR EXPORT
NACA33116
NACA33116 |  |  |  | Cl Max: | 1.5199 | at alpha= | 16 | deg
XFOIL ncrit=9 |  |  |  | L/D Max: | 89.2495 | at alpha= | 9.5 | deg
Re: | 1000000 |  |  | Cd Min: | 0.1575 | at alpha= | -16 | deg
Mach: | 0.25 |  |  | Cl=0 at alpha= | -2.0629 | deg
|  |  |  | @ Cl=0.1, Cd= | 0.010112
|  |  |  | @ Cl=0.4, Cd= | 0.0082954
|  |  |  | @ Cl=0.6, Cd= | 0.0094389
alpha (deg) | Cl | Cd | Cm | Cl/Cd
-16 | -0.4854 | 0.1575 | -0.0065 | -3.0819
-15.5 | -0.4658 | 0.15291 | -0.0074 | -3.0462
-15 | -0.4503 | 0.14743 | -0.0094 | -3.0543
-14.5 | -0.4562 | 0.13548 | -0.0157 | -3.3673
-14 | -0.4648 | 0.12318 | -0.0211 | -3.7733
-13.5 | -0.8698 | 0.04325 | -0.0631 | -20.111
-13 | -0.9139 | 0.03575 | -0.0593 | -25.5636
-12.5 | -0.9144 | 0.0328 | -0.0542 | -27.878
-12 | -0.9106 | 0.03061 | -0.0478 | -29.7484
-11.5 | -0.9148 | 0.02796 | -0.0394 | -32.7182
-11 | -0.9212 | 0.02574 | -0.0292 | -35.7887
-10.5 | -0.9097 | 0.02315 | -0.0219 | -39.2959
-10 | -0.846 | 0.0201 | -0.0239 | -42.0896
-9.5 | -0.7822 | 0.01849 | -0.0252 | -42.3039
-9 | -0.7154 | 0.01721 | -0.0268 | -41.5689
-8.5 | -0.6436 | 0.01573 | -0.0292 | -40.9154
-8 | -0.5553 | 0.01415 | -0.0354 | -39.2438
-7.5 | -0.4598 | 0.0131 | -0.0428 | -35.0992
-7 | -0.424 | 0.01246 | -0.0378 | -34.0289
-6.5 | -0.3916 | 0.01213 | -0.032 | -32.2836
-6 | -0.3543 | 0.01182 | -0.0272 | -29.9746
-5.5 | -0.3161 | 0.01141 | -0.0227 | -27.7038
-5 | -0.2733 | 0.01116 | -0.0191 | -24.4892
-4.5 | -0.2279 | 0.01097 | -0.016 | -20.7748
-4 | -0.1851 | 0.01063 | -0.0125 | -17.413
-3.5 | -0.1379 | 0.0105 | -0.0098 | -13.1333
-3 | -0.091 | 0.01034 | -0.0071 | -8.8008
-2.5 | -0.0431 | 0.01022 | -0.0046 | -4.2172
-2 | 0.0062 | 0.01016 | -0.0024 | 0.61024
-1.5 | 0.0555 | 0.01013 | -0.0002 | 5.4788
-1 | 0.1044 | 0.01011 | 0.002 | 10.3264
-0.5 | 0.1459 | 0.00967 | 0.0055 | 15.0879
0 | 0.1603 | 0.00812 | 0.0141 | 19.7414
0.5 | 0.1957 | 0.00783 | 0.0192 | 24.9936
1 | 0.2377 | 0.00778 | 0.0231 | 30.5527
1.5 | 0.2853 | 0.00785 | 0.0258 | 36.3439
2 | 0.3364 | 0.00804 | 0.0277 | 41.8408
2.5 | 0.3924 | 0.00825 | 0.0286 | 47.5636
3 | 0.4526 | 0.00861 | 0.0286 | 52.5668
3.5 | 0.5148 | 0.00891 | 0.028 | 57.7778
4 | 0.5723 | 0.00925 | 0.0284 | 61.8703
4.5 | 0.6471 | 0.00976 | 0.025 | 66.3012
5 | 0.7212 | 0.01015 | 0.0218 | 71.0542
5.5 | 0.7811 | 0.01063 | 0.0216 | 73.4807
6 | 0.855 | 0.0111 | 0.0183 | 77.027
6.5 | 0.9263 | 0.01155 | 0.0157 | 80.1991
7 | 0.9822 | 0.01219 | 0.0161 | 80.5742
7.5 | 1.0564 | 0.01259 | 0.0129 | 83.9079
8 | 1.1262 | 0.01307 | 0.0104 | 86.1668
8.5 | 1.1873 | 0.01376 | 0.0096 | 86.2863
9 | 1.2547 | 0.01419 | 0.0077 | 88.4214
9.5 | 1.32 | 0.01479 | 0.0059 | 89.2495
10 | 1.3555 | 0.01533 | 0.0098 | 88.4214
10.5 | 1.3635 | 0.01574 | 0.019 | 86.6264
11 | 1.3758 | 0.01644 | 0.0268 | 83.6861
11.5 | 1.3878 | 0.01752 | 0.0339 | 79.2123
12 | 1.4134 | 0.01843 | 0.0386 | 76.6902
12.5 | 1.4347 | 0.01978 | 0.0432 | 72.5329
13 | 1.4503 | 0.02171 | 0.0475 | 66.8033
13.5 | 1.4757 | 0.02343 | 0.0503 | 62.9834
14 | 1.4903 | 0.02611 | 0.0529 | 57.0777
14.5 | 1.5063 | 0.02903 | 0.0547 | 51.8877
15 | 1.5175 | 0.03263 | 0.0559 | 46.5063
15.5 | 1.5165 | 0.03755 | 0.0564 | 40.3862
16 | 1.5199 | 0.0424 | 0.0562 | 35.8467
16.5 | 1.4989 | 0.04995 | 0.0548 | 30.008
17 | 1.4875 | 0.05682 | 0.0533 | 26.1792
17.5 | 1.4543 | 0.06642 | 0.0502 | 21.8955
18 | 1.4172 | 0.07683 | 0.0464 | 18.4459
18.5 | 1.3754 | 0.08821 | 0.0418 | 15.5923
19 | 1.3312 | 0.10022 | 0.0366 | 13.2828
19.5 | 1.2957 | 0.11151 | 0.0313 | 11.6196
20 | 1.2624 | 0.12279 | 0.0257 | 10.281

## 47. Re 1M Mach 0.50 (1)
BIGFOIL.COM POLAR EXPORT
NACA33116
NACA33116 |  |  |  | Cl Max: | 1.386 | at alpha= | 11 | deg
JavaFoil+Calcfoil stall+Eppler ext transition |  |  |  | L/D Max: | 73.396 | at alpha= | 5.5 | deg
Re: | 1000000 |  |  | Cd Min: | 0.00971 | at alpha= | 1 | deg
Mach: | 0.5 |  |  | Cl=0 at alpha= | -1.5211 | deg
|  |  |  | @ Cl=0.1, Cd= | 0.011163
|  |  |  | @ Cl=0.4, Cd= | 0.0098206
|  |  |  | @ Cl=0.6, Cd= | 0.010458
alpha (deg) | Cl | Cd | Cm | Cl/Cd
-20 | -1.013 | 0.205 | 0.011 | -4.941
-19.5 | -0.987 | 0.19633 | 0.011 | -5.026
-19 | -0.96 | 0.1914 | 0.01 | -5.018
-18.5 | -0.933 | 0.18472 | 0.01 | -5.049
-18 | -0.906 | 0.17972 | 0.01 | -5.043
-17.5 | -0.88 | 0.17175 | 0.01 | -5.123
-17 | -0.852 | 0.16967 | 0.01 | -5.022
-16.5 | -0.825 | 0.16416 | 0.01 | -5.028
-16 | -0.799 | 0.15995 | 0.009 | -4.993
-15.5 | -0.772 | 0.15709 | 0.009 | -4.914
-15 | -0.744 | 0.14958 | 0.009 | -4.975
-14.5 | -0.717 | 0.14577 | 0.009 | -4.92
-14 | -0.69 | 0.14278 | 0.009 | -4.832
-13.5 | -0.662 | 0.13285 | 0.008 | -4.986
-13 | -0.635 | 0.12885 | 0.008 | -4.931
-12.5 | -0.608 | 0.12649 | 0.008 | -4.803
-12 | -0.58 | 0.11832 | 0.008 | -4.906
-11.5 | -0.553 | 0.1151 | 0.008 | -4.807
-11 | -0.525 | 0.11061 | 0.007 | -4.75
-10.5 | -0.498 | 0.10682 | 0.007 | -4.663
-10 | -0.47 | 0.08341 | 0.007 | -5.639
-9.5 | -0.443 | 0.07049 | 0.007 | -6.284
-9 | -0.415 | 0.07152 | 0.006 | -5.804
-8.5 | -0.387 | 0.0703 | 0.006 | -5.511
-8 | -0.494 | 0.06069 | 0.006 | -8.145
-7.5 | -0.545 | 0.05329 | 0.007 | -10.22
-7 | -0.537 | 0.04829 | 0.007 | -11.127
-6.5 | -0.512 | 0.04438 | 0.007 | -11.525
-6 | -0.475 | 0.04093 | 0.007 | -11.616
-5.5 | -0.434 | 0.03744 | 0.007 | -11.583
-5 | -0.471 | 0.01251 | 0.012 | -37.639
-4.5 | -0.409 | 0.01228 | 0.012 | -33.279
-4 | -0.344 | 0.01203 | 0.011 | -28.584
-3.5 | -0.277 | 0.01025 | 0.011 | -26.999
-3 | -0.208 | 0.01016 | 0.011 | -20.496
-2.5 | -0.139 | 0.01062 | 0.011 | -13.049
-2 | -0.068 | 0.01063 | 0.01 | -6.415
-1.5 | 0.003 | 0.01084 | 0.01 | 0.26
-1 | 0.074 | 0.01132 | 0.009 | 6.551
-0.5 | 0.145 | 0.01089 | 0.009 | 13.345
0 | 0.216 | 0.0109 | 0.009 | 19.843
0.5 | 0.287 | 0.01102 | 0.008 | 26.034
1 | 0.357 | 0.00971 | 0.008 | 36.8
1.5 | 0.427 | 0.00989 | 0.008 | 43.23
2 | 0.497 | 0.01007 | 0.007 | 49.35
2.5 | 0.566 | 0.01031 | 0.007 | 54.889
3 | 0.635 | 0.01061 | 0.007 | 59.805
3.5 | 0.702 | 0.01097 | 0.006 | 64.013
4 | 0.769 | 0.0114 | 0.006 | 67.444
4.5 | 0.835 | 0.01188 | 0.005 | 70.284
5 | 0.899 | 0.01244 | 0.005 | 72.269
5.5 | 0.962 | 0.0131 | 0.005 | 73.396
6 | 1.022 | 0.01401 | 0.004 | 72.95
6.5 | 1.08 | 0.01495 | 0.004 | 72.246
7 | 1.134 | 0.01608 | 0.003 | 70.554
7.5 | 1.185 | 0.01754 | 0.003 | 67.548
8 | 1.231 | 0.0194 | 0.003 | 63.463
8.5 | 1.272 | 0.02181 | 0.002 | 58.341
9 | 1.308 | 0.02499 | 0.002 | 52.333
9.5 | 1.338 | 0.02903 | 0.001 | 46.091
10 | 1.361 | 0.03413 | 0.001 | 39.882
10.5 | 1.378 | 0.04043 | 0.001 | 34.078
11 | 1.386 | 0.04803 | 0 | 28.86
11.5 | 1.383 | 0.05728 | 0 | 24.149
12 | 1.363 | 0.06826 | 0 | 19.961
12.5 | 1.307 | 0.0821 | -0.001 | 15.92
13 | 1.125 | 0.10877 | -0.001 | 10.346
13.5 | 0.842 | 0.13868 | -0.001 | 6.071
14 | 0.874 | 0.15156 | -0.001 | 5.764
14.5 | 0.904 | 0.16006 | -0.001 | 5.645
15 | 0.933 | 0.16335 | -0.002 | 5.714
15.5 | 0.963 | 0.16955 | -0.002 | 5.682
16 | 0.994 | 0.17811 | -0.002 | 5.579

## 48. Re 1M Mach 0.50 (2)
BIGFOIL.COM POLAR EXPORT
NACA33116
NACA33116 |  |  |  | Cl Max: | 1.2952 | at alpha= | 11 | deg
XFOIL ncrit=9 |  |  |  | L/D Max: | 69.6812 | at alpha= | 6.5 | deg
Re: | 1000000 |  |  | Cd Min: | 0.23575 | at alpha= | -20 | deg
Mach: | 0.5 |  |  | Cl=0 at alpha= | -2.2202 | deg
|  |  |  | @ Cl=0.1, Cd= | 0.011055
|  |  |  | @ Cl=0.4, Cd= | 0.0090567
|  |  |  | @ Cl=0.6, Cd= | 0.010377
alpha (deg) | Cl | Cd | Cm | Cl/Cd
-20 | -0.6155 | 0.23575 | 0.0283 | -2.6108
-19.5 | -0.592 | 0.22976 | 0.0254 | -2.5766
-19 | -0.5701 | 0.22297 | 0.0216 | -2.5568
-18.5 | -0.5495 | 0.21541 | 0.0176 | -2.5509
-17.5 | -0.5116 | 0.19954 | 0.0095 | -2.5639
-17 | -0.4902 | 0.19305 | 0.0064 | -2.5392
-16.5 | -0.4702 | 0.186 | 0.003 | -2.528
-16 | -0.4611 | 0.17572 | -0.0033 | -2.6241
-15.5 | -0.4409 | 0.16874 | -0.0054 | -2.6129
-15 | -0.4199 | 0.16279 | -0.0074 | -2.5794
-14.5 | -0.4024 | 0.15589 | -0.0103 | -2.5813
-14 | -0.4001 | 0.14518 | -0.0164 | -2.7559
-13.5 | -0.3904 | 0.1366 | -0.0196 | -2.858
-13 | -0.3698 | 0.13126 | -0.0203 | -2.8173
-12.5 | -0.3692 | 0.12103 | -0.0248 | -3.0505
-12 | -0.3571 | 0.1145 | -0.0263 | -3.1188
-11.5 | -0.3576 | 0.10532 | -0.0297 | -3.3954
-11 | -0.363 | 0.09561 | -0.0337 | -3.7967
-10.5 | -0.3776 | 0.08438 | -0.0389 | -4.475
-10 | -0.4047 | 0.07016 | -0.0477 | -5.7682
-9.5 | -0.447 | 0.05778 | -0.055 | -7.7362
-9 | -0.4892 | 0.04713 | -0.0602 | -10.3798
-8.5 | -0.5125 | 0.03654 | -0.064 | -14.0257
-8 | -0.4443 | 0.02937 | -0.0746 | -15.1277
-7.5 | -0.4535 | 0.02567 | -0.0632 | -17.6665
-7 | -0.4367 | 0.01927 | -0.0561 | -22.6622
-6.5 | -0.396 | 0.01736 | -0.0503 | -22.8111
-6 | -0.3293 | 0.01479 | -0.0492 | -22.265
-5.5 | -0.2834 | 0.01384 | -0.0439 | -20.4769
-5 | -0.2402 | 0.01301 | -0.0381 | -18.4627
-4.5 | -0.2026 | 0.01239 | -0.0314 | -16.3519
-4 | -0.1646 | 0.012 | -0.0247 | -13.7167
-3.5 | -0.1225 | 0.0116 | -0.0188 | -10.5603
-3 | -0.0751 | 0.0114 | -0.014 | -6.5877
-2.5 | -0.0282 | 0.01119 | -0.0091 | -2.5201
-2 | 0.0222 | 0.01108 | -0.005 | 2.0036
-1.5 | 0.0745 | 0.01107 | -0.0013 | 6.7299
-1 | 0.1271 | 0.01104 | 0.0022 | 11.5127
-0.5 | 0.18 | 0.01099 | 0.0057 | 16.3785
0 | 0.2253 | 0.01062 | 0.0105 | 21.2147
0.5 | 0.2326 | 0.009 | 0.0221 | 25.8444
1 | 0.2679 | 0.00875 | 0.0293 | 30.6171
1.5 | 0.3122 | 0.00872 | 0.0348 | 35.8028
2 | 0.3607 | 0.00892 | 0.0394 | 40.4372
2.5 | 0.4182 | 0.00912 | 0.0424 | 45.8553
3 | 0.4784 | 0.00953 | 0.0446 | 50.1994
3.5 | 0.5469 | 0.01001 | 0.0452 | 54.6354
4 | 0.625 | 0.01055 | 0.0439 | 59.2417
4.5 | 0.7034 | 0.01132 | 0.0423 | 62.1378
5 | 0.7798 | 0.01194 | 0.0415 | 65.3099
5.5 | 0.8571 | 0.01273 | 0.0404 | 67.3291
6 | 0.933 | 0.0136 | 0.0396 | 68.6029
6.5 | 1.0055 | 0.01443 | 0.0395 | 69.6812
7 | 1.0778 | 0.01564 | 0.0388 | 68.913
7.5 | 1.1499 | 0.0167 | 0.0385 | 68.8563
8 | 1.2234 | 0.01805 | 0.0374 | 67.7784
8.5 | 1.2482 | 0.01979 | 0.043 | 63.0723
9 | 1.259 | 0.02156 | 0.0508 | 58.3952
9.5 | 1.272 | 0.02386 | 0.0569 | 53.311
10 | 1.2808 | 0.02703 | 0.0617 | 47.3844
10.5 | 1.2898 | 0.03079 | 0.0652 | 41.8902
11 | 1.2952 | 0.03526 | 0.0675 | 36.7328
11.5 | 1.2921 | 0.04072 | 0.0686 | 31.7313
12 | 1.2767 | 0.04741 | 0.0686 | 26.9289
12.5 | 1.2558 | 0.05501 | 0.0675 | 22.8286
13 | 1.232 | 0.06323 | 0.0654 | 19.4844
13.5 | 1.1923 | 0.07322 | 0.0617 | 16.2838
14 | 1.151 | 0.08392 | 0.0572 | 13.7154
14.5 | 1.1238 | 0.09347 | 0.0532 | 12.0231
15 | 1.0631 | 0.10728 | 0.0458 | 9.9096
15.5 | 1.0548 | 0.1155 | 0.0423 | 9.1325
16 | 1.0062 | 0.12911 | 0.0345 | 7.7934

## 49. Re 2M Mach 0.00 (1)
BIGFOIL.COM POLAR EXPORT
NACA33116
NACA33116 |  |  |  | Cl Max: | 1.723 | at alpha= | 17.5 | deg
JavaFoil+Calcfoil stall+Eppler ext transition |  |  |  | L/D Max: | 102.617 | at alpha= | 9 | deg
Re: | 2000000 |  |  | Cd Min: | 0.00834 | at alpha= | 1.5 | deg
Mach: | 0 |  |  | Cl=0 at alpha= | -1.5164 | deg
|  |  |  | @ Cl=0.1, Cd= | 0.010776
|  |  |  | @ Cl=0.4, Cd= | 0.0084905
|  |  |  | @ Cl=0.6, Cd= | 0.00862
alpha (deg) | Cl | Cd | Cm | Cl/Cd
-16 | -0.972 | 0.11043 | 0.009 | -8.797
-15.5 | -0.967 | 0.10467 | 0.008 | -9.242
-15 | -0.961 | 0.09903 | 0.008 | -9.704
-14.5 | -0.952 | 0.09367 | 0.008 | -10.166
-14 | -0.941 | 0.08847 | 0.008 | -10.64
-13.5 | -0.928 | 0.0834 | 0.008 | -11.124
-13 | -0.912 | 0.07846 | 0.008 | -11.622
-12.5 | -0.894 | 0.07363 | 0.008 | -12.139
-12 | -0.873 | 0.06891 | 0.008 | -12.673
-11.5 | -0.852 | 0.06371 | 0.009 | -13.37
-11 | -0.994 | 0.01387 | 0.013 | -71.699
-10.5 | -0.961 | 0.01326 | 0.013 | -72.505
-10 | -0.924 | 0.01277 | 0.013 | -72.325
-9.5 | -0.883 | 0.01235 | 0.013 | -71.487
-9 | -0.84 | 0.01199 | 0.013 | -70.037
-8.5 | -0.794 | 0.01167 | 0.012 | -68.016
-8 | -0.746 | 0.01138 | 0.012 | -65.548
-7.5 | -0.696 | 0.00986 | 0.012 | -70.566
-7 | -0.644 | 0.00962 | 0.012 | -66.915
-6.5 | -0.59 | 0.01 | 0.011 | -59.044
-6 | -0.535 | 0.00983 | 0.011 | -54.426
-5.5 | -0.479 | 0.01021 | 0.011 | -46.867
-5 | -0.421 | 0.01008 | 0.011 | -41.763
-4.5 | -0.362 | 0.00995 | 0.01 | -36.424
-4 | -0.303 | 0.01045 | 0.01 | -28.982
-3.5 | -0.243 | 0.01033 | 0.01 | -23.509
-3 | -0.182 | 0.01028 | 0.009 | -17.698
-2.5 | -0.121 | 0.01031 | 0.009 | -11.729
-2 | -0.059 | 0.01087 | 0.009 | -5.459
-1.5 | 0.002 | 0.01106 | 0.009 | 0.222
-1 | 0.064 | 0.01077 | 0.008 | 5.983
-0.5 | 0.126 | 0.01078 | 0.008 | 11.714
0 | 0.188 | 0.01076 | 0.008 | 17.489
0.5 | 0.25 | 0.00874 | 0.007 | 28.584
1 | 0.311 | 0.00876 | 0.007 | 35.53
1.5 | 0.373 | 0.00834 | 0.007 | 44.689
2 | 0.434 | 0.00868 | 0.006 | 49.982
2.5 | 0.495 | 0.00877 | 0.006 | 56.47
3 | 0.556 | 0.00884 | 0.006 | 62.87
3.5 | 0.616 | 0.00854 | 0.005 | 72.166
4 | 0.677 | 0.00869 | 0.005 | 77.898
4.5 | 0.737 | 0.00841 | 0.005 | 87.547
5 | 0.796 | 0.00863 | 0.004 | 92.249
5.5 | 0.855 | 0.0084 | 0.004 | 101.837
6 | 0.914 | 0.00955 | 0.004 | 95.672
6.5 | 0.972 | 0.01003 | 0.003 | 96.876
7 | 1.029 | 0.01034 | 0.003 | 99.571
7.5 | 1.086 | 0.01067 | 0.003 | 101.768
8 | 1.141 | 0.01148 | 0.002 | 99.409
8.5 | 1.196 | 0.01173 | 0.002 | 101.983
9 | 1.249 | 0.01218 | 0.002 | 102.617
9.5 | 1.301 | 0.01269 | 0.001 | 102.554
10 | 1.352 | 0.01328 | 0.001 | 101.773
10.5 | 1.4 | 0.01396 | 0.001 | 100.291
11 | 1.446 | 0.0148 | 0 | 97.683
11.5 | 1.489 | 0.01587 | 0 | 93.864
12 | 1.53 | 0.01708 | 0 | 89.574
12.5 | 1.566 | 0.01866 | -0.001 | 83.951
13 | 1.599 | 0.02057 | -0.001 | 77.729
13.5 | 1.628 | 0.02297 | -0.001 | 70.851
14 | 1.652 | 0.02584 | -0.002 | 63.939
14.5 | 1.673 | 0.02931 | -0.002 | 57.089
15 | 1.69 | 0.03333 | -0.002 | 50.705
15.5 | 1.703 | 0.03813 | -0.003 | 44.67
16 | 1.713 | 0.04363 | -0.003 | 39.269
16.5 | 1.72 | 0.04978 | -0.003 | 34.552
17 | 1.722 | 0.0568 | -0.003 | 30.327
17.5 | 1.723 | 0.06436 | -0.004 | 26.766
18 | 1.721 | 0.0724 | -0.004 | 23.763
18.5 | 1.717 | 0.08062 | -0.004 | 21.296
19 | 1.711 | 0.08943 | -0.004 | 19.128
19.5 | 1.703 | 0.0981 | -0.005 | 17.357
20 | 1.692 | 0.10619 | -0.005 | 15.931

## 50. Re 2M Mach 0.00 (2)
BIGFOIL.COM POLAR EXPORT
NACA33116
NACA33116 |  |  |  | Cl Max: | 1.6911 | at alpha= | 18 | deg
XFOIL ncrit=9 |  |  |  | L/D Max: | 114.947 | at alpha= | 11 | deg
Re: | 2000000 |  |  | Cd Min: | 0.06667 | at alpha= | 20 | deg
Mach: | 0 |  |  | Cl=0 at alpha= | -1.9401 | deg
|  |  |  | @ Cl=0.1, Cd= | 0.0088188
|  |  |  | @ Cl=0.4, Cd= | 0.0067756
|  |  |  | @ Cl=0.6, Cd= | 0.0073812
alpha (deg) | Cl | Cd | Cm | Cl/Cd
-20 | -1.3736 | 0.04911 | -0.062 | -27.9699
-19.5 | -1.3799 | 0.04319 | -0.0627 | -31.9495
-19 | -1.3748 | 0.03884 | -0.0624 | -35.3965
-18.5 | -1.3637 | 0.03534 | -0.0615 | -38.588
-18 | -1.3515 | 0.03215 | -0.06 | -42.0373
-17.5 | -1.3338 | 0.02962 | -0.0581 | -45.0304
-17 | -1.3139 | 0.02738 | -0.0558 | -47.9876
-16.5 | -1.2901 | 0.02556 | -0.0533 | -50.4734
-16 | -1.2672 | 0.02378 | -0.0504 | -53.2885
-15.5 | -1.2393 | 0.02243 | -0.0475 | -55.2519
-15 | -1.2125 | 0.02109 | -0.0441 | -57.4917
-14.5 | -1.1874 | 0.01975 | -0.0402 | -60.1215
-14 | -1.1673 | 0.01828 | -0.0352 | -63.8567
-13.5 | -1.1414 | 0.01736 | -0.0305 | -65.7488
-13 | -1.1164 | 0.01662 | -0.0252 | -67.1721
-12.5 | -1.096 | 0.01599 | -0.0187 | -68.5428
-12 | -1.0671 | 0.01539 | -0.0138 | -69.3372
-11.5 | -1.0043 | 0.01466 | -0.0157 | -68.5061
-11 | -0.9411 | 0.014 | -0.0175 | -67.2214
-10.5 | -0.888 | 0.01291 | -0.0175 | -68.7839
-10 | -0.829 | 0.01224 | -0.0183 | -67.7288
-9.5 | -0.7543 | 0.01159 | -0.0223 | -65.082
-9 | -0.6618 | 0.01094 | -0.0302 | -60.4936
-8.5 | -0.5947 | 0.01024 | -0.0328 | -58.0762
-8 | -0.5635 | 0.01018 | -0.0272 | -55.3536
-7.5 | -0.5251 | 0.01003 | -0.0233 | -52.3529
-7 | -0.4837 | 0.00982 | -0.02 | -49.2566
-6.5 | -0.4409 | 0.00959 | -0.017 | -45.975
-6 | -0.3954 | 0.00945 | -0.0146 | -41.8413
-5.5 | -0.3488 | 0.0093 | -0.0123 | -37.5054
-5 | -0.3022 | 0.00913 | -0.0101 | -33.0997
-4.5 | -0.2533 | 0.00907 | -0.0083 | -27.9272
-4 | -0.2052 | 0.00892 | -0.0064 | -23.0045
-3.5 | -0.1554 | 0.00889 | -0.0049 | -17.4803
-3 | -0.1065 | 0.00882 | -0.0031 | -12.0748
-2.5 | -0.0565 | 0.00879 | -0.0016 | -6.4278
-2 | -0.006 | 0.0088 | -0.0002 | -0.68182
-1 | 0.0942 | 0.00882 | 0.0028 | 10.6803
-0.5 | 0.1443 | 0.00881 | 0.0042 | 16.3791
0.5 | 0.2091 | 0.00708 | 0.0137 | 29.5339
1 | 0.2502 | 0.00684 | 0.0171 | 36.5789
1.5 | 0.2946 | 0.00673 | 0.0198 | 43.7741
2 | 0.3392 | 0.00674 | 0.0225 | 50.3264
2.5 | 0.3876 | 0.00675 | 0.0244 | 57.4222
3 | 0.4361 | 0.00685 | 0.0263 | 63.6642
3.5 | 0.488 | 0.00699 | 0.0273 | 69.814
4 | 0.5426 | 0.00714 | 0.0277 | 75.9944
4.5 | 0.5972 | 0.00737 | 0.0281 | 81.0312
5 | 0.6522 | 0.00759 | 0.0283 | 85.9289
5.5 | 0.721 | 0.00785 | 0.0254 | 91.8471
6 | 0.7758 | 0.00816 | 0.0255 | 95.0735
6.5 | 0.8475 | 0.00849 | 0.0219 | 99.8233
7 | 0.9149 | 0.00882 | 0.0192 | 103.7302
7.5 | 0.9766 | 0.00924 | 0.0176 | 105.6926
8 | 1.031 | 0.00957 | 0.0177 | 107.7325
8.5 | 1.0972 | 0.00992 | 0.015 | 110.6048
9 | 1.1603 | 0.01044 | 0.0129 | 111.1398
9.5 | 1.2237 | 0.01077 | 0.0108 | 113.6212
10 | 1.282 | 0.01123 | 0.0096 | 114.1585
10.5 | 1.3366 | 0.01176 | 0.0091 | 113.6565
11 | 1.3989 | 0.01217 | 0.0069 | 114.9466
11.5 | 1.4562 | 0.0128 | 0.0055 | 113.7656
12 | 1.514 | 0.01321 | 0.0041 | 114.6101
12.5 | 1.5325 | 0.0137 | 0.0104 | 111.8613
13 | 1.5448 | 0.01423 | 0.0178 | 108.5594
13.5 | 1.5645 | 0.01487 | 0.0234 | 105.2118
14 | 1.5817 | 0.01586 | 0.0287 | 99.7289
14.5 | 1.6048 | 0.01683 | 0.0327 | 95.3535
15 | 1.6228 | 0.01823 | 0.0367 | 89.0181
15.5 | 1.645 | 0.01966 | 0.0397 | 83.6724
16 | 1.6595 | 0.02177 | 0.0426 | 76.2288
16.5 | 1.6764 | 0.02399 | 0.0446 | 69.8791
17 | 1.6857 | 0.02702 | 0.0464 | 62.3871
17.5 | 1.6892 | 0.03084 | 0.0475 | 54.773
18 | 1.6911 | 0.03512 | 0.0479 | 48.1521
18.5 | 1.6785 | 0.04116 | 0.0475 | 40.7799
19 | 1.6668 | 0.04751 | 0.0464 | 35.0831
19.5 | 1.6315 | 0.05687 | 0.044 | 28.6882
20 | 1.5968 | 0.06667 | 0.0409 | 23.9508

## 51. Re 2M Mach 0.10 (1)
BIGFOIL.COM POLAR EXPORT
NACA33116
NACA33116 |  |  |  | Cl Max: | 1.712 | at alpha= | 17 | deg
JavaFoil+Calcfoil stall+Eppler ext transition |  |  |  | L/D Max: | 101.91 | at alpha= | 9 | deg
Re: | 2000000 |  |  | Cd Min: | 0.00826 | at alpha= | 5 | deg
Mach: | 0.1 |  |  | Cl=0 at alpha= | -1.5161 | deg
|  |  |  | @ Cl=0.1, Cd= | 0.0108
|  |  |  | @ Cl=0.4, Cd= | 0.0085093
|  |  |  | @ Cl=0.6, Cd= | 0.0085457
alpha (deg) | Cl | Cd | Cm | Cl/Cd
-15.5 | -0.95 | 0.1059 | 0.008 | -8.968
-15 | -0.946 | 0.10018 | 0.008 | -9.441
-14.5 | -0.939 | 0.09472 | 0.008 | -9.918
-14 | -0.93 | 0.08947 | 0.008 | -10.399
-13.5 | -0.919 | 0.08431 | 0.008 | -10.899
-13 | -0.905 | 0.07936 | 0.008 | -11.399
-12.5 | -0.888 | 0.07456 | 0.008 | -11.908
-12 | -0.869 | 0.06989 | 0.008 | -12.428
-11.5 | -0.847 | 0.06496 | 0.008 | -13.046
-11 | -0.826 | 0.05878 | 0.009 | -14.058
-10.5 | -0.96 | 0.01341 | 0.013 | -71.6
-10 | -0.924 | 0.01289 | 0.013 | -71.645
-9.5 | -0.884 | 0.01246 | 0.013 | -70.937
-9 | -0.841 | 0.01209 | 0.013 | -69.561
-8.5 | -0.796 | 0.01177 | 0.012 | -67.623
-8 | -0.748 | 0.01147 | 0.012 | -65.214
-7.5 | -0.698 | 0.01119 | 0.012 | -62.382
-7 | -0.646 | 0.00971 | 0.012 | -66.569
-6.5 | -0.593 | 0.01003 | 0.011 | -59.082
-6 | -0.537 | 0.00987 | 0.011 | -54.426
-5.5 | -0.481 | 0.01026 | 0.011 | -46.816
-5 | -0.423 | 0.0101 | 0.011 | -41.849
-4.5 | -0.364 | 0.01 | 0.01 | -36.383
-4 | -0.304 | 0.01049 | 0.01 | -29.017
-3.5 | -0.244 | 0.0104 | 0.01 | -23.459
-3 | -0.183 | 0.01035 | 0.009 | -17.664
-2.5 | -0.121 | 0.01031 | 0.009 | -11.779
-2 | -0.06 | 0.01099 | 0.009 | -5.428
-1.5 | 0.002 | 0.01107 | 0.009 | 0.223
-1 | 0.065 | 0.0108 | 0.008 | 5.994
-0.5 | 0.127 | 0.0108 | 0.008 | 11.754
0 | 0.189 | 0.01079 | 0.008 | 17.528
0.5 | 0.251 | 0.00874 | 0.007 | 28.729
1 | 0.313 | 0.00881 | 0.007 | 35.525
1.5 | 0.375 | 0.00837 | 0.007 | 44.766
2 | 0.436 | 0.00871 | 0.006 | 50.057
2.5 | 0.498 | 0.0088 | 0.006 | 56.554
3 | 0.559 | 0.00845 | 0.006 | 66.142
3.5 | 0.619 | 0.00859 | 0.005 | 72.15
4 | 0.68 | 0.00874 | 0.005 | 77.786
4.5 | 0.74 | 0.00846 | 0.005 | 87.435
5 | 0.8 | 0.00826 | 0.004 | 96.896
5.5 | 0.859 | 0.00846 | 0.004 | 101.617
6 | 0.918 | 0.00963 | 0.004 | 95.368
6.5 | 0.976 | 0.0101 | 0.003 | 96.692
7 | 1.034 | 0.01041 | 0.003 | 99.304
7.5 | 1.09 | 0.01075 | 0.003 | 101.412
8 | 1.146 | 0.01158 | 0.002 | 98.961
8.5 | 1.201 | 0.01184 | 0.002 | 101.42
9 | 1.254 | 0.01231 | 0.002 | 101.91
9.5 | 1.306 | 0.01284 | 0.001 | 101.704
10 | 1.356 | 0.01347 | 0.001 | 100.677
10.5 | 1.404 | 0.01417 | 0.001 | 99.072
11 | 1.45 | 0.01505 | 0 | 96.336
11.5 | 1.492 | 0.01621 | 0 | 92.039
12 | 1.532 | 0.01749 | 0 | 87.581
12.5 | 1.568 | 0.0192 | -0.001 | 81.673
13 | 1.6 | 0.02124 | -0.001 | 75.306
13.5 | 1.627 | 0.0238 | -0.001 | 68.372
14 | 1.651 | 0.02687 | -0.002 | 61.429
14.5 | 1.67 | 0.03056 | -0.002 | 54.651
15 | 1.686 | 0.03483 | -0.002 | 48.401
15.5 | 1.697 | 0.03996 | -0.003 | 42.475
16 | 1.706 | 0.04566 | -0.003 | 37.366
16.5 | 1.711 | 0.0521 | -0.003 | 32.841
17 | 1.712 | 0.05946 | -0.003 | 28.787
17.5 | 1.709 | 0.06752 | -0.004 | 25.316
18 | 1.705 | 0.07572 | -0.004 | 22.523
18.5 | 1.7 | 0.08412 | -0.004 | 20.204
19 | 1.691 | 0.09309 | -0.004 | 18.167
19.5 | 1.681 | 0.10172 | -0.005 | 16.521
20 | 1.666 | 0.11022 | -0.005 | 15.119

## 52. Re 2M Mach 0.10 (2)
BIGFOIL.COM POLAR EXPORT
NACA33116
NACA33116 |  |  |  | Cl Max: | 1.6832 | at alpha= | 17 | deg
XFOIL ncrit=9 |  |  |  | L/D Max: | 114.125 | at alpha= | 11 | deg
Re: | 2000000 |  |  | Cd Min: | 0.07377 | at alpha= | 20 | deg
Mach: | 0.1 |  |  | Cl=0 at alpha= | -1.9429 | deg
|  |  |  | @ Cl=0.1, Cd= | 0.008849
|  |  |  | @ Cl=0.4, Cd= | 0.0067935
|  |  |  | @ Cl=0.6, Cd= | 0.0074107
alpha (deg) | Cl | Cd | Cm | Cl/Cd
-20 | -1.3138 | 0.05835 | -0.0606 | -22.5159
-19.5 | -1.3394 | 0.04947 | -0.0635 | -27.075
-19 | -1.3483 | 0.0432 | -0.0644 | -31.2106
-18.5 | -1.3443 | 0.03867 | -0.0641 | -34.7634
-18 | -1.3374 | 0.03477 | -0.0629 | -38.4642
-17.5 | -1.3227 | 0.03177 | -0.0613 | -41.6336
-17 | -1.3052 | 0.02919 | -0.0592 | -44.7139
-16.5 | -1.2835 | 0.02707 | -0.0567 | -47.4141
-16 | -1.2629 | 0.025 | -0.0537 | -50.516
-15.5 | -1.2367 | 0.02343 | -0.0507 | -52.7828
-15 | -1.2114 | 0.02189 | -0.0472 | -55.3403
-14.5 | -1.1841 | 0.0206 | -0.0435 | -57.4806
-14 | -1.1615 | 0.01915 | -0.0389 | -60.6527
-13.5 | -1.1398 | 0.01788 | -0.0337 | -63.7472
-13 | -1.1149 | 0.01703 | -0.0283 | -65.4668
-12.5 | -1.0927 | 0.01634 | -0.0221 | -66.8727
-11.5 | -1.0087 | 0.01493 | -0.0173 | -67.562
-10.5 | -0.8907 | 0.01315 | -0.019 | -67.7338
-10 | -0.8314 | 0.0124 | -0.0197 | -67.0484
-9.5 | -0.757 | 0.01172 | -0.0235 | -64.5904
-9 | -0.6633 | 0.01103 | -0.0315 | -60.136
-8.5 | -0.5938 | 0.01032 | -0.0344 | -57.5388
-8 | -0.564 | 0.01025 | -0.0284 | -55.0244
-7.5 | -0.5261 | 0.01009 | -0.0242 | -52.1407
-7 | -0.4832 | 0.00995 | -0.0211 | -48.5628
-6.5 | -0.442 | 0.00964 | -0.0177 | -45.8506
-6 | -0.3965 | 0.0095 | -0.0151 | -41.7368
-5.5 | -0.3489 | 0.00938 | -0.013 | -37.1962
-5 | -0.3029 | 0.00916 | -0.0105 | -33.0677
-4.5 | -0.2541 | 0.0091 | -0.0086 | -27.9231
-4 | -0.2057 | 0.00895 | -0.0067 | -22.9832
-3.5 | -0.1557 | 0.00891 | -0.005 | -17.4747
-3 | -0.1065 | 0.00884 | -0.0033 | -12.0475
-2.5 | -0.0564 | 0.00882 | -0.0017 | -6.3946
-2 | -0.0057 | 0.00882 | -0.0002 | -0.64626
-1.5 | 0.0442 | 0.00884 | 0.0014 | 5
-1 | 0.0951 | 0.00885 | 0.0028 | 10.7458
-0.5 | 0.1453 | 0.00884 | 0.0043 | 16.4367
0.5 | 0.2108 | 0.00712 | 0.0138 | 29.6067
1 | 0.2517 | 0.00688 | 0.0173 | 36.5843
1.5 | 0.2964 | 0.00676 | 0.02 | 43.8462
2 | 0.3412 | 0.00677 | 0.0227 | 50.3988
2.5 | 0.3897 | 0.00677 | 0.0247 | 57.5628
3 | 0.438 | 0.00688 | 0.0267 | 63.6628
3.5 | 0.4905 | 0.00701 | 0.0278 | 69.9715
4 | 0.5452 | 0.00717 | 0.0283 | 76.0391
4.5 | 0.5998 | 0.00741 | 0.0287 | 80.9447
5 | 0.656 | 0.00762 | 0.0288 | 86.0892
5.5 | 0.7248 | 0.00789 | 0.026 | 91.8631
6 | 0.78 | 0.00822 | 0.0262 | 94.8905
6.5 | 0.8526 | 0.00853 | 0.0225 | 99.9531
7 | 0.9203 | 0.00888 | 0.0198 | 103.6374
7.5 | 0.9819 | 0.00934 | 0.0184 | 105.1285
8 | 1.0376 | 0.00963 | 0.0183 | 107.7466
8.5 | 1.1041 | 0.01002 | 0.0158 | 110.1896
9 | 1.1682 | 0.01052 | 0.0136 | 111.0456
9.5 | 1.2317 | 0.01088 | 0.0117 | 113.2077
10 | 1.2894 | 0.01139 | 0.0108 | 113.2046
10.5 | 1.3462 | 0.01188 | 0.01 | 113.3165
11 | 1.4083 | 0.01234 | 0.008 | 114.1248
11.5 | 1.4656 | 0.01293 | 0.0068 | 113.3488
12 | 1.5231 | 0.0134 | 0.0057 | 113.6642
12.5 | 1.5306 | 0.01392 | 0.0142 | 109.9569
13 | 1.547 | 0.01447 | 0.0209 | 106.9109
13.5 | 1.5664 | 0.01522 | 0.0265 | 102.9172
14 | 1.5855 | 0.01624 | 0.0315 | 97.6293
14.5 | 1.6068 | 0.01739 | 0.0356 | 92.3979
15 | 1.6259 | 0.01887 | 0.0394 | 86.1632
15.5 | 1.6463 | 0.02052 | 0.0424 | 80.229
16 | 1.6611 | 0.02278 | 0.045 | 72.9192
16.5 | 1.6744 | 0.02543 | 0.047 | 65.8435
17 | 1.6832 | 0.0287 | 0.0485 | 58.6481
17.5 | 1.6812 | 0.03321 | 0.0493 | 50.6233
18 | 1.6812 | 0.03791 | 0.0494 | 44.3471
18.5 | 1.6621 | 0.04484 | 0.0485 | 37.0674
19 | 1.644 | 0.05214 | 0.0469 | 31.5305
19.5 | 1.6002 | 0.06277 | 0.0437 | 25.4931
20 | 1.558 | 0.07377 | 0.0399 | 21.1197

## 53. Re 2M Mach 0.25 (1)
BIGFOIL.COM POLAR EXPORT
NACA33116
NACA33116 |  |  |  | Cl Max: | 1.653 | at alpha= | 15.5 | deg
JavaFoil+Calcfoil stall+Eppler ext transition |  |  |  | L/D Max: | 99.671 | at alpha= | 8 | deg
Re: | 2000000 |  |  | Cd Min: | 0.00832 | at alpha= | 2.5 | deg
Mach: | 0.25 |  |  | Cl=0 at alpha= | -1.5234 | deg
|  |  |  | @ Cl=0.1, Cd= | 0.011019
|  |  |  | @ Cl=0.4, Cd= | 0.0085686
|  |  |  | @ Cl=0.6, Cd= | 0.0085443
alpha (deg) | Cl | Cd | Cm | Cl/Cd
-14.5 | -0.83 | 0.1023 | 0.008 | -8.117
-14 | -0.839 | 0.09613 | 0.008 | -8.731
-13.5 | -0.844 | 0.09031 | 0.008 | -9.342
-13 | -0.844 | 0.08466 | 0.008 | -9.968
-12.5 | -0.84 | 0.07948 | 0.008 | -10.564
-12 | -0.831 | 0.07454 | 0.008 | -11.15
-11.5 | -0.818 | 0.06981 | 0.008 | -11.724
-11 | -0.801 | 0.06518 | 0.008 | -12.291
-10.5 | -0.78 | 0.06073 | 0.008 | -12.841
-10 | -0.756 | 0.05606 | 0.008 | -13.486
-9.5 | -0.882 | 0.01309 | 0.013 | -67.38
-9 | -0.844 | 0.01262 | 0.013 | -66.884
-8.5 | -0.802 | 0.01223 | 0.013 | -65.572
-8 | -0.757 | 0.01191 | 0.012 | -63.576
-7.5 | -0.709 | 0.01158 | 0.012 | -61.207
-7 | -0.658 | 0.0113 | 0.012 | -58.194
-6.5 | -0.604 | 0.00979 | 0.012 | -61.752
-6 | -0.549 | 0.01017 | 0.011 | -53.98
-5.5 | -0.491 | 0.00998 | 0.011 | -49.233
-5 | -0.433 | 0.00982 | 0.011 | -44.083
-4.5 | -0.373 | 0.01021 | 0.011 | -36.506
-4 | -0.312 | 0.01012 | 0.01 | -30.829
-3.5 | -0.25 | 0.01062 | 0.01 | -23.552
-3 | -0.188 | 0.0106 | 0.01 | -17.709
-2.5 | -0.125 | 0.01055 | 0.009 | -11.818
-2 | -0.061 | 0.01015 | 0.009 | -6.031
-1.5 | 0.003 | 0.01087 | 0.009 | 0.233
-1 | 0.066 | 0.01103 | 0.009 | 6.027
-0.5 | 0.13 | 0.01101 | 0.008 | 11.84
0 | 0.194 | 0.011 | 0.008 | 17.645
0.5 | 0.258 | 0.00843 | 0.008 | 30.573
1 | 0.321 | 0.00849 | 0.007 | 37.851
1.5 | 0.385 | 0.00854 | 0.007 | 45.046
2 | 0.448 | 0.00866 | 0.007 | 51.732
2.5 | 0.511 | 0.00832 | 0.006 | 61.405
3 | 0.573 | 0.00866 | 0.006 | 66.191
3.5 | 0.636 | 0.00839 | 0.006 | 75.769
4 | 0.697 | 0.00856 | 0.005 | 81.476
4.5 | 0.759 | 0.00834 | 0.005 | 91.038
5 | 0.82 | 0.00943 | 0.005 | 86.975
5.5 | 0.881 | 0.00971 | 0.004 | 90.721
6 | 0.94 | 0.01001 | 0.004 | 93.984
6.5 | 0.999 | 0.01033 | 0.004 | 96.789
7 | 1.058 | 0.01089 | 0.003 | 97.114
7.5 | 1.115 | 0.01129 | 0.003 | 98.704
8 | 1.171 | 0.01175 | 0.002 | 99.671
8.5 | 1.225 | 0.01265 | 0.002 | 96.862
9 | 1.278 | 0.01311 | 0.002 | 97.455
9.5 | 1.329 | 0.01378 | 0.001 | 96.454
10 | 1.377 | 0.01464 | 0.001 | 94.111
10.5 | 1.424 | 0.0156 | 0.001 | 91.259
11 | 1.466 | 0.01685 | 0 | 86.995
11.5 | 1.506 | 0.01839 | 0 | 81.872
12 | 1.541 | 0.02039 | 0 | 75.563
12.5 | 1.572 | 0.02283 | -0.001 | 68.838
13 | 1.597 | 0.02581 | -0.001 | 61.904
13.5 | 1.618 | 0.0294 | -0.001 | 55.05
14 | 1.634 | 0.03379 | -0.002 | 48.361
14.5 | 1.646 | 0.03883 | -0.002 | 42.376
15 | 1.651 | 0.04483 | -0.002 | 36.835
15.5 | 1.653 | 0.05162 | -0.003 | 32.015
16 | 1.649 | 0.0593 | -0.003 | 27.817
16.5 | 1.642 | 0.06777 | -0.003 | 24.228
17 | 1.628 | 0.07698 | -0.003 | 21.151
17.5 | 1.611 | 0.08657 | -0.004 | 18.61
18 | 1.59 | 0.09661 | -0.004 | 16.458
18.5 | 1.565 | 0.10644 | -0.004 | 14.707
19 | 1.537 | 0.11634 | -0.004 | 13.21
19.5 | 1.504 | 0.12574 | -0.004 | 11.957
20 | 1.463 | 0.13567 | -0.005 | 10.781

## 54. Re 2M Mach 0.25 (2)
BIGFOIL.COM POLAR EXPORT
NACA33116
NACA33116 |  |  |  | Cl Max: | 1.6497 | at alpha= | 16 | deg
XFOIL ncrit=9 |  |  |  | L/D Max: | 110.063 | at alpha= | 10.5 | deg
Re: | 2000000 |  |  | Cd Min: | 0.21514 | at alpha= | -20 | deg
Mach: | 0.25 |  |  | Cl=0 at alpha= | -1.9609 | deg
|  |  |  | @ Cl=0.1, Cd= | 0.00899
|  |  |  | @ Cl=0.4, Cd= | 0.0069297
|  |  |  | @ Cl=0.6, Cd= | 0.0075227
alpha (deg) | Cl | Cd | Cm | Cl/Cd
-20 | -0.5948 | 0.21514 | 0.0249 | -2.7647
-19.5 | -0.5764 | 0.20978 | 0.0217 | -2.7476
-19 | -0.5698 | 0.19854 | 0.0163 | -2.87
-18.5 | -0.5521 | 0.19332 | 0.0136 | -2.8559
-17.5 | -1.0648 | 0.0682 | -0.0595 | -15.6129
-17 | -1.1081 | 0.05573 | -0.0663 | -19.8834
-16.5 | -1.1305 | 0.04723 | -0.0692 | -23.9361
-16 | -1.1518 | 0.03993 | -0.0697 | -28.8455
-15.5 | -1.15 | 0.0354 | -0.0682 | -32.4859
-15 | -1.1517 | 0.03101 | -0.0652 | -37.1396
-14.5 | -1.1455 | 0.02755 | -0.0612 | -41.5789
-14 | -1.1304 | 0.02496 | -0.0568 | -45.2885
-13.5 | -1.1096 | 0.02294 | -0.052 | -48.3697
-13 | -1.0874 | 0.0212 | -0.0466 | -51.2925
-12.5 | -1.0748 | 0.01921 | -0.0396 | -55.95
-12 | -1.0547 | 0.01807 | -0.0327 | -58.3675
-11.5 | -1.0283 | 0.01713 | -0.0266 | -60.0292
-11 | -0.9627 | 0.01595 | -0.0278 | -60.3574
-10.5 | -0.9015 | 0.01484 | -0.0281 | -60.748
-9.5 | -0.7718 | 0.01261 | -0.0301 | -61.2054
-9 | -0.6719 | 0.01171 | -0.0383 | -57.3783
-8.5 | -0.584 | 0.01108 | -0.0438 | -52.7076
-8 | -0.5606 | 0.01069 | -0.0362 | -52.4415
-7.5 | -0.5272 | 0.01047 | -0.0304 | -50.3534
-7 | -0.488 | 0.01028 | -0.0258 | -47.4708
-6.5 | -0.4448 | 0.01003 | -0.0221 | -44.347
-6 | -0.4013 | 0.00975 | -0.0185 | -41.159
-5.5 | -0.3539 | 0.00958 | -0.0157 | -36.9415
-5 | -0.3064 | 0.00937 | -0.013 | -32.7001
-4.5 | -0.2573 | 0.00925 | -0.0106 | -27.8162
-4 | -0.2074 | 0.00913 | -0.0083 | -22.7163
-3.5 | -0.1573 | 0.00905 | -0.0062 | -17.3812
-3 | -0.1069 | 0.009 | -0.0041 | -11.8778
-2.5 | -0.0551 | 0.00897 | -0.0024 | -6.1427
-2 | -0.004 | 0.00896 | -0.0005 | -0.44643
-1.5 | 0.0472 | 0.00899 | 0.0013 | 5.2503
-1 | 0.0994 | 0.00899 | 0.0029 | 11.0567
-0.5 | 0.1514 | 0.00899 | 0.0045 | 16.8409
0 | 0.1848 | 0.00806 | 0.0095 | 22.928
0.5 | 0.2195 | 0.00735 | 0.0144 | 29.8639
1 | 0.2613 | 0.00703 | 0.0181 | 37.1693
1.5 | 0.3053 | 0.00694 | 0.0214 | 43.9914
2 | 0.3517 | 0.00688 | 0.0244 | 51.1192
2.5 | 0.4003 | 0.00693 | 0.0268 | 57.7633
3 | 0.4495 | 0.00704 | 0.0291 | 63.8494
3.5 | 0.5032 | 0.00714 | 0.0305 | 70.4762
4 | 0.558 | 0.00736 | 0.0315 | 75.8152
4.5 | 0.6148 | 0.00758 | 0.032 | 81.1082
5 | 0.6755 | 0.00781 | 0.0318 | 86.4917
5.5 | 0.7453 | 0.00818 | 0.0294 | 91.1125
6 | 0.8043 | 0.00847 | 0.0295 | 94.9587
6.5 | 0.8805 | 0.00883 | 0.0258 | 99.7169
7 | 0.9491 | 0.00932 | 0.0237 | 101.8348
7.5 | 1.014 | 0.00967 | 0.0225 | 104.8604
8 | 1.0737 | 0.01009 | 0.0223 | 106.4123
8.5 | 1.1419 | 0.01065 | 0.0202 | 107.2207
9 | 1.2102 | 0.01106 | 0.0183 | 109.4213
9.5 | 1.2723 | 0.01163 | 0.0174 | 109.3981
10 | 1.3286 | 0.01215 | 0.0178 | 109.3498
10.5 | 1.3934 | 0.01266 | 0.0164 | 110.0632
11 | 1.4532 | 0.01333 | 0.0158 | 109.0173
11.5 | 1.5105 | 0.0139 | 0.0157 | 108.6691
12 | 1.518 | 0.0146 | 0.0246 | 103.9726
12.5 | 1.537 | 0.01536 | 0.0311 | 100.0651
13 | 1.5576 | 0.01637 | 0.0368 | 95.1497
13.5 | 1.5763 | 0.01776 | 0.042 | 88.7556
14 | 1.5989 | 0.01925 | 0.046 | 83.0597
14.5 | 1.6144 | 0.02142 | 0.0498 | 75.3688
15 | 1.6335 | 0.02373 | 0.0525 | 68.8369
15.5 | 1.6419 | 0.0271 | 0.0548 | 60.5867
16 | 1.6497 | 0.03089 | 0.0561 | 53.4056
16.5 | 1.6468 | 0.03593 | 0.0567 | 45.8336
17 | 1.6356 | 0.0421 | 0.0563 | 38.8504
17.5 | 1.6112 | 0.04997 | 0.0548 | 32.2433
18 | 1.5773 | 0.05925 | 0.0523 | 26.6211
19 | 1.4649 | 0.08419 | 0.043 | 17.3999
19.5 | 1.3964 | 0.09901 | 0.0364 | 14.1036
20 | 1.3368 | 0.11335 | 0.0296 | 11.7936

## 55. Re 2M Mach 0.50 (1)
BIGFOIL.COM POLAR EXPORT
NACA33116
NACA33116 |  |  |  | Cl Max: | 1.409 | at alpha= | 11 | deg
JavaFoil+Calcfoil stall+Eppler ext transition |  |  |  | L/D Max: | 84.673 | at alpha= | 6.5 | deg
Re: | 2000000 |  |  | Cd Min: | 0.00798 | at alpha= | 2 | deg
Mach: | 0.5 |  |  | Cl=0 at alpha= | -1.5211 | deg
|  |  |  | @ Cl=0.1, Cd= | 0.010703
|  |  |  | @ Cl=0.4, Cd= | 0.008216
|  |  |  | @ Cl=0.6, Cd= | 0.0094309
alpha (deg) | Cl | Cd | Cm | Cl/Cd
-20 | -1.013 | 0.18155 | 0.011 | -5.581
-19.5 | -0.987 | 0.17301 | 0.011 | -5.705
-19 | -0.961 | 0.1682 | 0.011 | -5.712
-18.5 | -0.933 | 0.16418 | 0.01 | -5.683
-18 | -0.907 | 0.15946 | 0.01 | -5.686
-17.5 | -0.88 | 0.15431 | 0.01 | -5.704
-17 | -0.853 | 0.15188 | 0.01 | -5.614
-16.5 | -0.826 | 0.14498 | 0.01 | -5.696
-16 | -0.799 | 0.14079 | 0.009 | -5.675
-15.5 | -0.772 | 0.13653 | 0.009 | -5.658
-15 | -0.744 | 0.13063 | 0.009 | -5.699
-14.5 | -0.718 | 0.12685 | 0.009 | -5.657
-14 | -0.69 | 0.12321 | 0.009 | -5.602
-13.5 | -0.663 | 0.11781 | 0.008 | -5.624
-13 | -0.636 | 0.11241 | 0.008 | -5.654
-12.5 | -0.608 | 0.10868 | 0.008 | -5.592
-12 | -0.581 | 0.08571 | 0.008 | -6.775
-11.5 | -0.553 | 0.07761 | 0.008 | -7.131
-11 | -0.526 | 0.08215 | 0.007 | -6.398
-10.5 | -0.498 | 0.0718 | 0.007 | -6.941
-10 | -0.471 | 0.07616 | 0.007 | -6.179
-9.5 | -0.443 | 0.06552 | 0.007 | -6.766
-9 | -0.415 | 0.06661 | 0.007 | -6.236
-8.5 | -0.388 | 0.06347 | 0.006 | -6.111
-8 | -0.495 | 0.05682 | 0.007 | -8.72
-7.5 | -0.546 | 0.05002 | 0.007 | -10.922
-7 | -0.54 | 0.04539 | 0.007 | -11.893
-6.5 | -0.515 | 0.04086 | 0.008 | -12.615
-6 | -0.583 | 0.01196 | 0.013 | -48.783
-5.5 | -0.53 | 0.01158 | 0.012 | -45.765
-5 | -0.471 | 0.01124 | 0.012 | -41.931
-4.5 | -0.409 | 0.00981 | 0.012 | -41.723
-4 | -0.344 | 0.00964 | 0.012 | -35.694
-3.5 | -0.277 | 0.01005 | 0.011 | -27.553
-3 | -0.208 | 0.00995 | 0.011 | -20.932
-2.5 | -0.139 | 0.01049 | 0.011 | -13.22
-2 | -0.068 | 0.01024 | 0.01 | -6.66
-1.5 | 0.003 | 0.01036 | 0.01 | 0.272
-1 | 0.074 | 0.01089 | 0.01 | 6.811
-0.5 | 0.145 | 0.01038 | 0.009 | 14.008
0 | 0.216 | 0.01037 | 0.009 | 20.869
0.5 | 0.287 | 0.01039 | 0.008 | 27.639
1 | 0.358 | 0.00815 | 0.008 | 43.867
1.5 | 0.428 | 0.00826 | 0.008 | 51.818
2 | 0.498 | 0.00798 | 0.007 | 62.358
2.5 | 0.567 | 0.00934 | 0.007 | 60.718
3 | 0.636 | 0.00953 | 0.007 | 66.709
3.5 | 0.704 | 0.00977 | 0.006 | 72.075
4 | 0.771 | 0.0101 | 0.006 | 76.36
4.5 | 0.838 | 0.01047 | 0.005 | 79.971
5 | 0.903 | 0.01091 | 0.005 | 82.76
5.5 | 0.966 | 0.0116 | 0.005 | 83.35
6 | 1.028 | 0.01219 | 0.004 | 84.358
6.5 | 1.088 | 0.01285 | 0.004 | 84.673
7 | 1.145 | 0.01371 | 0.003 | 83.524
7.5 | 1.198 | 0.01476 | 0.003 | 81.205
8 | 1.248 | 0.01604 | 0.003 | 77.772
8.5 | 1.292 | 0.01786 | 0.002 | 72.344
9 | 1.331 | 0.02006 | 0.002 | 66.331
9.5 | 1.362 | 0.02361 | 0.001 | 57.685
10 | 1.387 | 0.02755 | 0.001 | 50.336
10.5 | 1.403 | 0.03298 | 0.001 | 42.539
11 | 1.409 | 0.03981 | 0 | 35.402
11.5 | 1.404 | 0.04821 | 0 | 29.123
12 | 1.379 | 0.05887 | 0 | 23.429
12.5 | 1.318 | 0.07288 | -0.001 | 18.089
13 | 1.13 | 0.0976 | -0.001 | 11.583
13.5 | 0.87 | 0.12181 | -0.001 | 7.144
14 | 0.891 | 0.13097 | -0.001 | 6.804
14.5 | 0.904 | 0.13647 | -0.001 | 6.625
15 | 0.934 | 0.14119 | -0.002 | 6.615
15.5 | 0.964 | 0.14549 | -0.002 | 6.624
16 | 0.995 | 0.15301 | -0.002 | 6.506

## 56. Re 2M Mach 0.50 (2)
BIGFOIL.COM POLAR EXPORT
NACA33116
NACA33116 |  |  |  | Cl Max: | 1.4869 | at alpha= | 12 | deg
XFOIL ncrit=9 |  |  |  | L/D Max: | 92.8151 | at alpha= | 7.5 | deg
Re: | 2000000 |  |  | Cd Min: | 0.23487 | at alpha= | -20 | deg
Mach: | 0.5 |  |  | Cl=0 at alpha= | -2.0782 | deg
|  |  |  | @ Cl=0.1, Cd= | 0.0096039
|  |  |  | @ Cl=0.4, Cd= | 0.0075845
|  |  |  | @ Cl=0.6, Cd= | 0.0081258
alpha (deg) | Cl | Cd | Cm | Cl/Cd
-20 | -0.6233 | 0.23487 | 0.0305 | -2.6538
-19.5 | -0.5991 | 0.22956 | 0.0271 | -2.6098
-19 | -0.5782 | 0.22207 | 0.0231 | -2.6037
-18.5 | -0.561 | 0.21247 | 0.0181 | -2.6404
-18 | -0.5389 | 0.20641 | 0.015 | -2.6108
-17.5 | -0.5212 | 0.19788 | 0.0108 | -2.6339
-17 | -0.5025 | 0.1902 | 0.0071 | -2.642
-16.5 | -0.4855 | 0.18211 | 0.0032 | -2.666
-16 | -0.4764 | 0.17148 | -0.0016 | -2.7782
-15.5 | -0.4567 | 0.16514 | -0.0045 | -2.7655
-15 | -0.4378 | 0.1585 | -0.0075 | -2.7621
-14.5 | -0.4243 | 0.15048 | -0.0109 | -2.8196
-14 | -0.4146 | 0.14181 | -0.0145 | -2.9236
-13.5 | -0.4177 | 0.1303 | -0.0194 | -3.2057
-13 | -0.4106 | 0.12215 | -0.0227 | -3.3614
-12.5 | -0.4015 | 0.11465 | -0.0257 | -3.502
-12 | -0.398 | 0.10632 | -0.029 | -3.7434
-11.5 | -0.4074 | 0.09586 | -0.0336 | -4.2499
-11 | -0.4406 | 0.08151 | -0.0411 | -5.4055
-10.5 | -0.4789 | 0.06533 | -0.0526 | -7.3305
-10 | -0.5224 | 0.05359 | -0.0598 | -9.7481
-9.5 | -0.5457 | 0.04339 | -0.0671 | -12.5766
-9 | -0.4861 | 0.03079 | -0.09 | -15.7876
-8.5 | -0.5206 | 0.02643 | -0.0772 | -19.6973
-8 | -0.5368 | 0.01957 | -0.0668 | -27.4297
-7.5 | -0.4956 | 0.01517 | -0.0626 | -32.6697
-7 | -0.4536 | 0.01312 | -0.0568 | -34.5732
-6.5 | -0.4121 | 0.01231 | -0.0503 | -33.4768
-6 | -0.3732 | 0.01154 | -0.0433 | -32.3397
-5.5 | -0.3362 | 0.01089 | -0.036 | -30.8724
-5 | -0.2968 | 0.01051 | -0.0291 | -28.2398
-4.5 | -0.2534 | 0.01025 | -0.0229 | -24.722
-4 | -0.2056 | 0.00997 | -0.0178 | -20.6219
-3.5 | -0.1536 | 0.00984 | -0.0135 | -15.6098
-3 | -0.1015 | 0.00972 | -0.0094 | -10.4424
-2.5 | -0.0464 | 0.00969 | -0.006 | -4.7884
-2 | 0.0086 | 0.00963 | -0.0027 | 0.89304
-1.5 | 0.0647 | 0.00961 | 0.0004 | 6.7326
-1 | 0.1221 | 0.0096 | 0.0032 | 12.7188
-0.5 | 0.1797 | 0.0096 | 0.0058 | 18.7188
0 | 0.2371 | 0.00961 | 0.0085 | 24.6722
0.5 | 0.2673 | 0.00852 | 0.016 | 31.3732
1 | 0.303 | 0.00784 | 0.0227 | 38.648
1.5 | 0.3466 | 0.00769 | 0.0281 | 45.0715
2 | 0.3944 | 0.00758 | 0.033 | 52.0317
2.5 | 0.4439 | 0.00762 | 0.0375 | 58.2546
3 | 0.4926 | 0.00779 | 0.0422 | 63.2349
3.5 | 0.5475 | 0.0079 | 0.0458 | 69.3038
4 | 0.6033 | 0.00814 | 0.0492 | 74.1155
4.5 | 0.6672 | 0.00853 | 0.0508 | 78.2181
5 | 0.7417 | 0.00891 | 0.0505 | 83.2435
5.5 | 0.8307 | 0.00948 | 0.0474 | 87.6266
6 | 0.9075 | 0.01006 | 0.0468 | 90.2087
6.5 | 0.9886 | 0.01069 | 0.0457 | 92.479
7 | 1.0528 | 0.01149 | 0.0476 | 91.6275
7.5 | 1.1342 | 0.01222 | 0.0466 | 92.8151
8 | 1.2096 | 0.01312 | 0.0466 | 92.1951
8.5 | 1.2746 | 0.01429 | 0.0481 | 89.1952
9 | 1.3502 | 0.01546 | 0.0478 | 87.3351
9.5 | 1.4161 | 0.01726 | 0.0479 | 82.0452
10 | 1.4454 | 0.01894 | 0.0538 | 76.3147
10.5 | 1.4611 | 0.02118 | 0.0604 | 68.9849
11 | 1.4684 | 0.02454 | 0.0656 | 59.837
11.5 | 1.4825 | 0.02815 | 0.0694 | 52.6643
12 | 1.4869 | 0.03282 | 0.0719 | 45.3047
12.5 | 1.4703 | 0.03934 | 0.0728 | 37.3742
13 | 1.4523 | 0.04623 | 0.073 | 31.4147
13.5 | 1.4175 | 0.05475 | 0.0716 | 25.8904
14 | 1.3591 | 0.06562 | 0.068 | 20.7117
14.5 | 1.3159 | 0.07566 | 0.0644 | 17.3923
15 | 1.2667 | 0.08673 | 0.0595 | 14.6051
15.5 | 1.2183 | 0.09825 | 0.0538 | 12.4
16 | 1.1857 | 0.1087 | 0.0487 | 10.908
16.5 | 1.1563 | 0.11917 | 0.0432 | 9.7029
17 | 1.1359 | 0.12903 | 0.0379 | 8.8034

## 57. Re 3M Mach 0.00 (1)
BIGFOIL.COM POLAR EXPORT
NACA33116
NACA33116 |  |  |  | Cl Max: | 1.727 | at alpha= | 17 | deg
JavaFoil+Calcfoil stall+Eppler ext transition |  |  |  | L/D Max: | 110.032 | at alpha= | 9.5 | deg
Re: | 3000000 |  |  | Cd Min: | 0.00812 | at alpha= | 5 | deg
Mach: | 0 |  |  | Cl=0 at alpha= | -1.5164 | deg
|  |  |  | @ Cl=0.1, Cd= | 0.010572
|  |  |  | @ Cl=0.4, Cd= | 0.0087633
|  |  |  | @ Cl=0.6, Cd= | 0.0085166
alpha (deg) | Cl | Cd | Cm | Cl/Cd
-17.5 | -0.974 | 0.12461 | 0.009 | -7.812
-17 | -0.976 | 0.11819 | 0.009 | -8.255
-16.5 | -0.976 | 0.11233 | 0.009 | -8.687
-16 | -0.974 | 0.10647 | 0.009 | -9.147
-15.5 | -0.97 | 0.10069 | 0.009 | -9.633
-15 | -0.964 | 0.09515 | 0.009 | -10.13
-14.5 | -0.956 | 0.08983 | 0.009 | -10.637
-14 | -0.945 | 0.08459 | 0.009 | -11.17
-13.5 | -0.932 | 0.07934 | 0.009 | -11.748
-13 | -0.918 | 0.07368 | 0.009 | -12.458
-12.5 | -1.069 | 0.01566 | 0.014 | -68.259
-12 | -1.055 | 0.01418 | 0.014 | -74.394
-11.5 | -1.029 | 0.01342 | 0.014 | -76.7
-11 | -0.998 | 0.01288 | 0.013 | -77.526
-10.5 | -0.963 | 0.01241 | 0.013 | -77.596
-10 | -0.925 | 0.01199 | 0.013 | -77.137
-9.5 | -0.884 | 0.01161 | 0.013 | -76.134
-9 | -0.841 | 0.01128 | 0.013 | -74.497
-8.5 | -0.795 | 0.011 | 0.012 | -72.236
-8 | -0.746 | 0.00949 | 0.012 | -78.691
-7.5 | -0.696 | 0.00984 | 0.012 | -70.785
-7 | -0.644 | 0.00959 | 0.012 | -67.176
-6.5 | -0.591 | 0.00941 | 0.011 | -62.746
-6 | -0.535 | 0.00981 | 0.011 | -54.551
-5.5 | -0.479 | 0.00966 | 0.011 | -49.553
-5 | -0.421 | 0.01011 | 0.011 | -41.659
-4.5 | -0.362 | 0.01 | 0.01 | -36.233
-4 | -0.303 | 0.00989 | 0.01 | -30.638
-3.5 | -0.243 | 0.00983 | 0.01 | -24.706
-3 | -0.182 | 0.01039 | 0.009 | -17.531
-2.5 | -0.121 | 0.01037 | 0.009 | -11.654
-2 | -0.059 | 0.01052 | 0.009 | -5.643
-1.5 | 0.002 | 0.01065 | 0.009 | 0.23
-1 | 0.064 | 0.01056 | 0.008 | 6.099
-0.5 | 0.126 | 0.01058 | 0.008 | 11.945
0 | 0.188 | 0.01062 | 0.008 | 17.724
0.5 | 0.25 | 0.00833 | 0.007 | 29.986
1 | 0.311 | 0.00835 | 0.007 | 37.291
1.5 | 0.373 | 0.00875 | 0.007 | 42.606
2 | 0.434 | 0.00878 | 0.006 | 49.43
2.5 | 0.495 | 0.00835 | 0.006 | 59.338
3 | 0.556 | 0.00843 | 0.006 | 65.943
3.5 | 0.617 | 0.00855 | 0.005 | 72.105
4 | 0.677 | 0.00822 | 0.005 | 82.355
4.5 | 0.737 | 0.00837 | 0.005 | 88.086
5 | 0.797 | 0.00812 | 0.004 | 98.066
5.5 | 0.856 | 0.00854 | 0.004 | 100.22
6 | 0.915 | 0.00831 | 0.004 | 110.021
6.5 | 0.973 | 0.00943 | 0.003 | 103.204
7 | 1.03 | 0.00969 | 0.003 | 106.327
7.5 | 1.087 | 0.0102 | 0.003 | 106.556
8 | 1.143 | 0.01078 | 0.002 | 106.045
8.5 | 1.198 | 0.01101 | 0.002 | 108.846
9 | 1.252 | 0.01138 | 0.002 | 109.989
9.5 | 1.304 | 0.01185 | 0.001 | 110.032
10 | 1.355 | 0.01236 | 0.001 | 109.657
10.5 | 1.404 | 0.01295 | 0.001 | 108.388
11 | 1.451 | 0.01373 | 0 | 105.682
11.5 | 1.495 | 0.01465 | 0 | 102.044
12 | 1.536 | 0.01574 | 0 | 97.561
12.5 | 1.574 | 0.01711 | -0.001 | 92.001
13 | 1.607 | 0.01891 | -0.001 | 84.971
13.5 | 1.636 | 0.02105 | -0.001 | 77.693
14 | 1.66 | 0.02376 | -0.002 | 69.889
14.5 | 1.681 | 0.02703 | -0.002 | 62.185
15 | 1.697 | 0.03101 | -0.002 | 54.737
15.5 | 1.71 | 0.03572 | -0.003 | 47.876
16 | 1.719 | 0.04117 | -0.003 | 41.765
16.5 | 1.725 | 0.04743 | -0.003 | 36.374
17 | 1.727 | 0.05447 | -0.003 | 31.711
17.5 | 1.727 | 0.06172 | -0.004 | 27.987
18 | 1.726 | 0.06933 | -0.004 | 24.891
18.5 | 1.722 | 0.077 | -0.004 | 22.369
19 | 1.717 | 0.08478 | -0.004 | 20.257
19.5 | 1.711 | 0.09211 | -0.005 | 18.57
20 | 1.699 | 0.09988 | -0.005 | 17.014

## 58. Re 3M Mach 0.00 (2)
BIGFOIL.COM POLAR EXPORT
NACA33116
NACA33116 |  |  |  | Cl Max: | 1.7308 | at alpha= | 18 | deg
XFOIL ncrit=9 |  |  |  | L/D Max: | 126.978 | at alpha= | 10 | deg
Re: | 3000000 |  |  | Cd Min: | 0.05977 | at alpha= | 20 | deg
Mach: | 0 |  |  | Cl=0 at alpha= | -1.8884 | deg
|  |  |  | @ Cl=0.1, Cd= | 0.0082976
|  |  |  | @ Cl=0.4, Cd= | 0.0063397
|  |  |  | @ Cl=0.6, Cd= | 0.0066379
alpha (deg) | Cl | Cd | Cm | Cl/Cd
-20 | -1.4943 | 0.03706 | -0.0628 | -40.3211
-19.5 | -1.4831 | 0.03368 | -0.0617 | -44.035
-19 | -1.4659 | 0.03098 | -0.0602 | -47.3176
-18.5 | -1.4486 | 0.02845 | -0.0582 | -50.9174
-18 | -1.4272 | 0.02635 | -0.056 | -54.1632
-17.5 | -1.403 | 0.02457 | -0.0536 | -57.1022
-17 | -1.377 | 0.023 | -0.051 | -59.8696
-16.5 | -1.3613 | 0.02086 | -0.047 | -65.2589
-16 | -1.3357 | 0.01946 | -0.0435 | -68.6382
-15.5 | -1.3059 | 0.01839 | -0.0401 | -71.0114
-15 | -1.2763 | 0.01741 | -0.0364 | -73.3084
-14.5 | -1.247 | 0.01654 | -0.0323 | -75.393
-14 | -1.2193 | 0.01579 | -0.0276 | -77.2198
-13.5 | -1.1928 | 0.01519 | -0.0224 | -78.5253
-13 | -1.1736 | 0.01465 | -0.0155 | -80.1092
-12.5 | -1.1172 | 0.01405 | -0.016 | -79.516
-12 | -1.0592 | 0.01309 | -0.0171 | -80.9167
-11.5 | -1.0045 | 0.0124 | -0.0171 | -81.0081
-11 | -0.9464 | 0.01179 | -0.0177 | -80.2714
-10.5 | -0.8858 | 0.01122 | -0.0188 | -78.9483
-10 | -0.8011 | 0.01061 | -0.0251 | -75.5042
-9.5 | -0.7045 | 0.00979 | -0.0341 | -71.9612
-9 | -0.6611 | 0.00958 | -0.0312 | -69.0084
-8.5 | -0.6312 | 0.00955 | -0.0254 | -66.0942
-8 | -0.5907 | 0.00943 | -0.0219 | -62.6405
-7.5 | -0.549 | 0.0092 | -0.0187 | -59.6739
-7 | -0.504 | 0.00901 | -0.0161 | -55.9378
-6.5 | -0.4574 | 0.00888 | -0.0139 | -51.509
-6 | -0.41 | 0.00874 | -0.0118 | -46.9108
-5.5 | -0.3623 | 0.00859 | -0.0098 | -42.1769
-5 | -0.3129 | 0.00851 | -0.0081 | -36.7685
-4.5 | -0.2638 | 0.00839 | -0.0064 | -31.4422
-4 | -0.2139 | 0.00835 | -0.0048 | -25.6168
-3.5 | -0.1639 | 0.0083 | -0.0033 | -19.747
-3 | -0.1129 | 0.00827 | -0.0019 | -13.6518
-2.5 | -0.0625 | 0.00826 | -0.0005 | -7.5666
-2 | -0.0114 | 0.00826 | 0.0008 | -1.3801
-1.5 | 0.0397 | 0.00828 | 0.0021 | 4.7947
-0.5 | 0.1423 | 0.00831 | 0.0046 | 17.1239
0 | 0.1929 | 0.00823 | 0.0059 | 23.4386
0.5 | 0.2192 | 0.00696 | 0.0118 | 31.4943
1 | 0.2612 | 0.00662 | 0.0149 | 39.4562
1.5 | 0.3067 | 0.00643 | 0.0173 | 47.6983
2 | 0.3526 | 0.00634 | 0.0197 | 55.6151
2.5 | 0.3993 | 0.00634 | 0.0219 | 62.9811
3 | 0.447 | 0.00632 | 0.0239 | 70.7278
3.5 | 0.4944 | 0.00639 | 0.026 | 77.3709
4 | 0.5452 | 0.00653 | 0.0272 | 83.4916
4.5 | 0.5978 | 0.00663 | 0.0281 | 90.1659
5 | 0.6506 | 0.00682 | 0.0288 | 95.3959
5.5 | 0.7068 | 0.00703 | 0.0287 | 100.5405
6 | 0.7664 | 0.00722 | 0.0278 | 106.1496
6.5 | 0.8267 | 0.00749 | 0.0267 | 110.3738
7 | 0.8927 | 0.00781 | 0.0242 | 114.3022
7.5 | 0.9627 | 0.00809 | 0.0209 | 118.9988
8 | 1.0231 | 0.00846 | 0.0196 | 120.9338
8.5 | 1.0779 | 0.0088 | 0.0195 | 122.4886
9 | 1.1417 | 0.00913 | 0.0174 | 125.0493
9.5 | 1.2032 | 0.0096 | 0.0156 | 125.3333
10 | 1.2647 | 0.00996 | 0.0138 | 126.9779
10.5 | 1.322 | 0.01042 | 0.0128 | 126.8714
11 | 1.3734 | 0.01093 | 0.013 | 125.6542
11.5 | 1.434 | 0.01137 | 0.0112 | 126.1214
12 | 1.4901 | 0.01194 | 0.01 | 124.799
12.5 | 1.545 | 0.01244 | 0.0091 | 124.1961
13 | 1.5968 | 0.01307 | 0.0085 | 122.1729
13.5 | 1.6073 | 0.01358 | 0.0163 | 118.3579
14 | 1.6218 | 0.01436 | 0.0227 | 112.9387
14.5 | 1.642 | 0.01522 | 0.0276 | 107.8844
15 | 1.6612 | 0.01634 | 0.0321 | 101.6646
15.5 | 1.6796 | 0.0177 | 0.0361 | 94.8927
16 | 1.698 | 0.01931 | 0.0394 | 87.9337
16.5 | 1.7099 | 0.02159 | 0.0424 | 79.1987
17 | 1.7261 | 0.02387 | 0.0444 | 72.3125
17.5 | 1.7304 | 0.02729 | 0.0462 | 63.4078
18 | 1.7308 | 0.03142 | 0.0472 | 55.0859
18.5 | 1.7262 | 0.03638 | 0.0474 | 47.4491
19 | 1.7122 | 0.04264 | 0.0468 | 40.1548
19.5 | 1.6926 | 0.04994 | 0.0453 | 33.8927
20 | 1.6545 | 0.05977 | 0.0426 | 27.6811

## 59. Re 3M Mach 0.10 (1)
BIGFOIL.COM POLAR EXPORT
NACA33116
NACA33116 |  |  |  | Cl Max: | 1.716 | at alpha= | 16.5 | deg
JavaFoil+Calcfoil stall+Eppler ext transition |  |  |  | L/D Max: | 109.775 | at alpha= | 6 | deg
Re: | 3000000 |  |  | Cd Min: | 0.00815 | at alpha= | 5 | deg
Mach: | 0.1 |  |  | Cl=0 at alpha= | -1.5161 | deg
|  |  |  | @ Cl=0.1, Cd= | 0.010312
|  |  |  | @ Cl=0.4, Cd= | 0.0086174
|  |  |  | @ Cl=0.6, Cd= | 0.0085474
alpha (deg) | Cl | Cd | Cm | Cl/Cd
-17 | -0.95 | 0.11991 | 0.009 | -7.921
-16.5 | -0.953 | 0.114 | 0.009 | -8.358
-16 | -0.954 | 0.10794 | 0.009 | -8.833
-15.5 | -0.952 | 0.10215 | 0.009 | -9.321
-15 | -0.948 | 0.09644 | 0.009 | -9.835
-14.5 | -0.942 | 0.09104 | 0.009 | -10.35
-14 | -0.934 | 0.08571 | 0.009 | -10.892
-13.5 | -0.922 | 0.08059 | 0.009 | -11.446
-13 | -0.909 | 0.07539 | 0.009 | -12.059
-12.5 | -0.894 | 0.06981 | 0.009 | -12.808
-12 | -1.046 | 0.0146 | 0.014 | -71.664
-11.5 | -1.026 | 0.0136 | 0.014 | -75.423
-11 | -0.996 | 0.01304 | 0.013 | -76.407
-10.5 | -0.962 | 0.01253 | 0.013 | -76.82
-10 | -0.925 | 0.0121 | 0.013 | -76.428
-9.5 | -0.885 | 0.01171 | 0.013 | -75.565
-9 | -0.842 | 0.01138 | 0.013 | -73.952
-8.5 | -0.796 | 0.01106 | 0.012 | -71.972
-8 | -0.748 | 0.00955 | 0.012 | -78.361
-7.5 | -0.698 | 0.00989 | 0.012 | -70.599
-7 | -0.647 | 0.00964 | 0.012 | -67.082
-6.5 | -0.593 | 0.00947 | 0.011 | -62.604
-6 | -0.537 | 0.00987 | 0.011 | -54.443
-5.5 | -0.481 | 0.00968 | 0.011 | -49.654
-5 | -0.423 | 0.00957 | 0.011 | -44.192
-4.5 | -0.364 | 0.01003 | 0.01 | -36.284
-4 | -0.304 | 0.00992 | 0.01 | -30.691
-3.5 | -0.244 | 0.00985 | 0.01 | -24.762
-3 | -0.183 | 0.01042 | 0.009 | -17.557
-2.5 | -0.121 | 0.01043 | 0.009 | -11.644
-2 | -0.06 | 0.0106 | 0.009 | -5.625
-1.5 | 0.002 | 0.01069 | 0.009 | 0.231
-1 | 0.065 | 0.0106 | 0.008 | 6.11
-0.5 | 0.127 | 0.01009 | 0.008 | 12.59
0 | 0.189 | 0.01061 | 0.008 | 17.827
0.5 | 0.251 | 0.00833 | 0.007 | 30.16
1 | 0.313 | 0.00839 | 0.007 | 37.303
1.5 | 0.375 | 0.00881 | 0.007 | 42.551
2 | 0.436 | 0.00834 | 0.006 | 52.282
2.5 | 0.498 | 0.00841 | 0.006 | 59.159
3 | 0.559 | 0.00846 | 0.006 | 66.064
3.5 | 0.62 | 0.00859 | 0.005 | 72.167
4 | 0.68 | 0.00827 | 0.005 | 82.29
4.5 | 0.741 | 0.00841 | 0.005 | 88.055
5 | 0.8 | 0.00815 | 0.004 | 98.157
5.5 | 0.86 | 0.0086 | 0.004 | 100.034
6 | 0.919 | 0.00837 | 0.004 | 109.775
6.5 | 0.977 | 0.00949 | 0.003 | 102.982
7 | 1.035 | 0.00977 | 0.003 | 105.915
7.5 | 1.092 | 0.01027 | 0.003 | 106.273
8 | 1.148 | 0.01088 | 0.002 | 105.533
8.5 | 1.203 | 0.01111 | 0.002 | 108.275
9 | 1.257 | 0.0115 | 0.002 | 109.254
9.5 | 1.309 | 0.012 | 0.001 | 109.088
10 | 1.36 | 0.01252 | 0.001 | 108.616
10.5 | 1.408 | 0.01315 | 0.001 | 107.138
11 | 1.455 | 0.01393 | 0 | 104.458
11.5 | 1.498 | 0.01496 | 0 | 100.154
12 | 1.539 | 0.01612 | 0 | 95.464
12.5 | 1.576 | 0.01759 | -0.001 | 89.564
13 | 1.608 | 0.01949 | -0.001 | 82.467
13.5 | 1.636 | 0.02182 | -0.001 | 74.977
14 | 1.659 | 0.02472 | -0.002 | 67.1
14.5 | 1.678 | 0.02823 | -0.002 | 59.445
15 | 1.693 | 0.03246 | -0.002 | 52.168
15.5 | 1.704 | 0.03746 | -0.003 | 45.493
16 | 1.712 | 0.04325 | -0.003 | 39.585
16.5 | 1.716 | 0.04975 | -0.003 | 34.495
17 | 1.716 | 0.05698 | -0.003 | 30.125
17.5 | 1.714 | 0.06484 | -0.004 | 26.434
18 | 1.71 | 0.07258 | -0.004 | 23.566
18.5 | 1.705 | 0.08017 | -0.004 | 21.273
19 | 1.698 | 0.08814 | -0.004 | 19.263
19.5 | 1.688 | 0.09579 | -0.005 | 17.622
20 | 1.674 | 0.10359 | -0.005 | 16.158

## 60. Re 3M Mach 0.10 (2)
BIGFOIL.COM POLAR EXPORT
NACA33116
NACA33116 |  |  |  | Cl Max: | 1.7267 | at alpha= | 17.5 | deg
XFOIL ncrit=9 |  |  |  | L/D Max: | 126.581 | at alpha= | 10 | deg
Re: | 3000000 |  |  | Cd Min: | 0.06607 | at alpha= | 20 | deg
Mach: | 0.1 |  |  | Cl=0 at alpha= | -1.8918 | deg
|  |  |  | @ Cl=0.1, Cd= | 0.00832
|  |  |  | @ Cl=0.4, Cd= | 0.0063604
|  |  |  | @ Cl=0.6, Cd= | 0.0066582
alpha (deg) | Cl | Cd | Cm | Cl/Cd
-20 | -1.4759 | 0.04078 | -0.0656 | -36.1918
-19.5 | -1.4692 | 0.03667 | -0.0649 | -40.0654
-19 | -1.4551 | 0.03349 | -0.0636 | -43.4488
-18.5 | -1.4413 | 0.03046 | -0.0618 | -47.3178
-18 | -1.4228 | 0.02799 | -0.0596 | -50.8324
-17.5 | -1.4005 | 0.02592 | -0.0572 | -54.0316
-17 | -1.3761 | 0.02411 | -0.0545 | -57.0759
-16.5 | -1.353 | 0.02233 | -0.0513 | -60.5911
-16 | -1.3337 | 0.02041 | -0.0473 | -65.3454
-15.5 | -1.3062 | 0.0191 | -0.0436 | -68.3874
-15 | -1.2771 | 0.018 | -0.0398 | -70.95
-14.5 | -1.2477 | 0.01703 | -0.0357 | -73.2648
-14 | -1.2195 | 0.01621 | -0.031 | -75.2313
-13.5 | -1.1922 | 0.01554 | -0.0258 | -76.7181
-13 | -1.1709 | 0.01492 | -0.0193 | -78.4786
-12.5 | -1.1234 | 0.01431 | -0.0178 | -78.5045
-12 | -1.0632 | 0.01345 | -0.0189 | -79.0483
-11.5 | -1.008 | 0.01261 | -0.019 | -79.9366
-11 | -0.9507 | 0.01196 | -0.0192 | -79.49
-10.5 | -0.8899 | 0.01137 | -0.0202 | -78.2674
-10 | -0.8055 | 0.01072 | -0.0261 | -75.1399
-9.5 | -0.7058 | 0.00989 | -0.0355 | -71.365
-9 | -0.6609 | 0.00965 | -0.0329 | -68.487
-8.5 | -0.6328 | 0.00962 | -0.0265 | -65.7796
-8 | -0.5924 | 0.00949 | -0.0229 | -62.4236
-7.5 | -0.5501 | 0.00927 | -0.0196 | -59.342
-7 | -0.5056 | 0.00905 | -0.0169 | -55.8674
-6.5 | -0.459 | 0.00892 | -0.0145 | -51.4574
-6 | -0.4108 | 0.0088 | -0.0125 | -46.6818
-5.5 | -0.3635 | 0.00862 | -0.0102 | -42.1694
-5 | -0.3141 | 0.00853 | -0.0084 | -36.823
-4.5 | -0.2646 | 0.00842 | -0.0067 | -31.4252
-4 | -0.2144 | 0.00836 | -0.0051 | -25.6459
-3.5 | -0.1643 | 0.00833 | -0.0034 | -19.7239
-3 | -0.1131 | 0.00829 | -0.002 | -13.6429
-2.5 | -0.0625 | 0.00828 | -0.0006 | -7.5483
-2 | -0.0111 | 0.00829 | 0.0008 | -1.339
-1.5 | 0.0402 | 0.00831 | 0.0021 | 4.8375
-1 | 0.0919 | 0.00832 | 0.0033 | 11.0457
-0.5 | 0.1435 | 0.00832 | 0.0046 | 17.2476
0 | 0.1944 | 0.00827 | 0.0059 | 23.5067
0.5 | 0.221 | 0.00699 | 0.0119 | 31.6166
1 | 0.263 | 0.00666 | 0.015 | 39.4895
1.5 | 0.3087 | 0.00645 | 0.0175 | 47.8605
2 | 0.3546 | 0.00637 | 0.0199 | 55.6672
2.5 | 0.4017 | 0.00636 | 0.0222 | 63.1604
3 | 0.4493 | 0.00634 | 0.0243 | 70.8675
3.5 | 0.4968 | 0.00642 | 0.0264 | 77.3832
4 | 0.5481 | 0.00654 | 0.0277 | 83.8073
4.5 | 0.6008 | 0.00666 | 0.0286 | 90.2102
5 | 0.6537 | 0.00685 | 0.0294 | 95.4307
5.5 | 0.7106 | 0.00706 | 0.0293 | 100.6516
6 | 0.7707 | 0.00725 | 0.0284 | 106.3034
6.5 | 0.8312 | 0.00755 | 0.0274 | 110.0927
7 | 0.8984 | 0.00785 | 0.0248 | 114.4459
7.5 | 0.9689 | 0.00815 | 0.0215 | 118.8834
8 | 1.0293 | 0.00854 | 0.0204 | 120.5269
8.5 | 1.0852 | 0.00886 | 0.0202 | 122.4831
9 | 1.1493 | 0.00922 | 0.0182 | 124.6529
9.5 | 1.2112 | 0.00971 | 0.0164 | 124.7374
10 | 1.2734 | 0.01006 | 0.0148 | 126.5805
10.5 | 1.3301 | 0.01057 | 0.0141 | 125.8373
11 | 1.3835 | 0.01105 | 0.014 | 125.2036
11.5 | 1.4434 | 0.01153 | 0.0125 | 125.1865
12 | 1.5 | 0.01207 | 0.0115 | 124.2751
12.5 | 1.5545 | 0.01265 | 0.0107 | 122.8854
13 | 1.5968 | 0.01324 | 0.0123 | 120.6042
13.5 | 1.6088 | 0.01386 | 0.0198 | 116.075
14 | 1.6256 | 0.01467 | 0.0258 | 110.8112
14.5 | 1.645 | 0.01566 | 0.0307 | 105.0447
15 | 1.6654 | 0.01684 | 0.035 | 98.8955
15.5 | 1.6815 | 0.01844 | 0.0391 | 91.1876
16 | 1.7003 | 0.02018 | 0.0421 | 84.2567
16.5 | 1.7117 | 0.02265 | 0.0449 | 75.5717
17 | 1.7244 | 0.02537 | 0.0469 | 67.97
17.5 | 1.7267 | 0.02919 | 0.0483 | 59.1538
18 | 1.7229 | 0.0339 | 0.049 | 50.823
18.5 | 1.7133 | 0.0396 | 0.0488 | 43.2652
19 | 1.6956 | 0.04653 | 0.0477 | 36.441
19.5 | 1.6673 | 0.05502 | 0.0456 | 30.3035
20 | 1.621 | 0.06607 | 0.0422 | 24.5346

## 61. Re 3M Mach 0.25 (1)
BIGFOIL.COM POLAR EXPORT
NACA33116
NACA33116 |  |  |  | Cl Max: | 1.658 | at alpha= | 15 | deg
JavaFoil+Calcfoil stall+Eppler ext transition |  |  |  | L/D Max: | 105.677 | at alpha= | 7.5 | deg
Re: | 3000000 |  |  | Cd Min: | 0.00803 | at alpha= | 5 | deg
Mach: | 0.25 |  |  | Cl=0 at alpha= | -1.5234 | deg
|  |  |  | @ Cl=0.1, Cd= | 0.010299
|  |  |  | @ Cl=0.4, Cd= | 0.0082505
|  |  |  | @ Cl=0.6, Cd= | 0.00829
alpha (deg) | Cl | Cd | Cm | Cl/Cd
-15.5 | -0.801 | 0.11158 | 0.008 | -7.18
-15 | -0.819 | 0.10503 | 0.008 | -7.793
-14.5 | -0.832 | 0.09872 | 0.008 | -8.426
-14 | -0.841 | 0.0928 | 0.008 | -9.06
-13.5 | -0.845 | 0.0869 | 0.008 | -9.729
-13 | -0.846 | 0.08166 | 0.008 | -10.357
-12.5 | -0.842 | 0.07654 | 0.008 | -10.998
-12 | -0.834 | 0.07158 | 0.008 | -11.648
-11.5 | -0.821 | 0.06682 | 0.008 | -12.295
-11 | -0.805 | 0.06172 | 0.009 | -13.05
-10.5 | -0.946 | 0.01348 | 0.014 | -70.173
-10 | -0.918 | 0.0128 | 0.013 | -71.708
-9.5 | -0.884 | 0.01231 | 0.013 | -71.774
-9 | -0.845 | 0.01188 | 0.013 | -71.135
-8.5 | -0.803 | 0.01152 | 0.013 | -69.713
-8 | -0.758 | 0.01122 | 0.012 | -67.512
-7.5 | -0.709 | 0.00965 | 0.012 | -73.473
-7 | -0.658 | 0.0094 | 0.012 | -69.998
-6.5 | -0.605 | 0.00975 | 0.012 | -62.026
-6 | -0.549 | 0.00955 | 0.011 | -57.457
-5.5 | -0.492 | 0.00995 | 0.011 | -49.399
-5 | -0.433 | 0.00981 | 0.011 | -44.146
-4.5 | -0.373 | 0.00967 | 0.011 | -38.559
-4 | -0.312 | 0.01015 | 0.01 | -30.73
-3.5 | -0.25 | 0.01009 | 0.01 | -24.801
-3 | -0.188 | 0.01002 | 0.01 | -18.736
-2.5 | -0.125 | 0.0101 | 0.009 | -12.344
-2 | -0.061 | 0.01092 | 0.009 | -5.611
-1.5 | 0.003 | 0.0104 | 0.009 | 0.243
-1 | 0.067 | 0.01033 | 0.009 | 6.441
-0.5 | 0.13 | 0.01027 | 0.008 | 12.703
0 | 0.194 | 0.0103 | 0.008 | 18.851
0.5 | 0.258 | 0.00857 | 0.008 | 30.08
1 | 0.321 | 0.00859 | 0.007 | 37.414
1.5 | 0.385 | 0.00816 | 0.007 | 47.133
2 | 0.448 | 0.00854 | 0.007 | 52.413
2.5 | 0.511 | 0.00862 | 0.006 | 59.248
3 | 0.573 | 0.00826 | 0.006 | 69.446
3.5 | 0.636 | 0.00833 | 0.006 | 76.283
4 | 0.698 | 0.00809 | 0.005 | 86.292
4.5 | 0.759 | 0.00825 | 0.005 | 92.098
5 | 0.821 | 0.00803 | 0.005 | 102.253
5.5 | 0.881 | 0.00913 | 0.004 | 96.508
6 | 0.941 | 0.0096 | 0.004 | 98.046
6.5 | 1.001 | 0.00989 | 0.004 | 101.209
7 | 1.059 | 0.0102 | 0.003 | 103.837
7.5 | 1.116 | 0.01057 | 0.003 | 105.677
8 | 1.173 | 0.01144 | 0.002 | 102.536
8.5 | 1.228 | 0.01181 | 0.002 | 104
9 | 1.281 | 0.01225 | 0.002 | 104.633
9.5 | 1.333 | 0.01281 | 0.001 | 104.017
10 | 1.382 | 0.01356 | 0.001 | 101.962
10.5 | 1.429 | 0.01445 | 0.001 | 98.882
11 | 1.473 | 0.0155 | 0 | 95.042
11.5 | 1.513 | 0.0169 | 0 | 89.513
12 | 1.549 | 0.01865 | 0 | 83.035
12.5 | 1.58 | 0.02089 | -0.001 | 75.632
13 | 1.606 | 0.02356 | -0.001 | 68.182
13.5 | 1.627 | 0.02706 | -0.001 | 60.113
14 | 1.642 | 0.03122 | -0.002 | 52.611
14.5 | 1.653 | 0.03629 | -0.002 | 45.55
15 | 1.658 | 0.04218 | -0.002 | 39.31
15.5 | 1.658 | 0.04894 | -0.003 | 33.891
16 | 1.654 | 0.05671 | -0.003 | 29.172
16.5 | 1.646 | 0.06518 | -0.003 | 25.259
17 | 1.633 | 0.07393 | -0.003 | 22.089
17.5 | 1.616 | 0.08293 | -0.004 | 19.487
18 | 1.596 | 0.09192 | -0.004 | 17.359
18.5 | 1.572 | 0.1006 | -0.004 | 15.624
19 | 1.543 | 0.10968 | -0.004 | 14.069
19.5 | 1.509 | 0.11869 | -0.005 | 12.717
20 | 1.468 | 0.12826 | -0.005 | 11.445

## 62. Re 3M Mach 0.25 (2)
BIGFOIL.COM POLAR EXPORT
NACA33116
NACA33116 |  |  |  | Cl Max: | 1.703 | at alpha= | 16.5 | deg
XFOIL ncrit=9 |  |  |  | L/D Max: | 122.884 | at alpha= | 9.5 | deg
Re: | 3000000 |  |  | Cd Min: | 0.10396 | at alpha= | 20 | deg
Mach: | 0.25 |  |  | Cl=0 at alpha= | -1.9119 | deg
|  |  |  | @ Cl=0.1, Cd= | 0.00843
|  |  |  | @ Cl=0.4, Cd= | 0.0064819
|  |  |  | @ Cl=0.6, Cd= | 0.0067698
alpha (deg) | Cl | Cd | Cm | Cl/Cd
-19 | -1.1622 | 0.07721 | -0.0576 | -15.0525
-18.5 | -1.2251 | 0.06166 | -0.0671 | -19.8686
-18 | -1.2656 | 0.05072 | -0.0718 | -24.9527
-17.5 | -1.2822 | 0.04342 | -0.0732 | -29.5302
-17 | -1.2886 | 0.03775 | -0.0726 | -34.1351
-16.5 | -1.2891 | 0.03309 | -0.0707 | -38.9574
-16 | -1.2848 | 0.02918 | -0.0677 | -44.0302
-15.5 | -1.267 | 0.0265 | -0.0641 | -47.8113
-15 | -1.2489 | 0.02404 | -0.06 | -51.9509
-14.5 | -1.235 | 0.02149 | -0.0548 | -57.4686
-14 | -1.2135 | 0.01964 | -0.0495 | -61.7872
-13.5 | -1.1859 | 0.01837 | -0.0441 | -64.5563
-13 | -1.1601 | 0.01726 | -0.0381 | -67.2132
-12.5 | -1.1359 | 0.01637 | -0.0314 | -69.3891
-12 | -1.0885 | 0.01537 | -0.029 | -70.8198
-11.5 | -1.0239 | 0.01438 | -0.0297 | -71.2031
-11 | -0.9699 | 0.01326 | -0.0285 | -73.1448
-10.5 | -0.9081 | 0.01233 | -0.0286 | -73.6496
-10 | -0.828 | 0.01151 | -0.0324 | -71.9374
-9.5 | -0.7132 | 0.01064 | -0.0435 | -67.0301
-9 | -0.66 | 0.01017 | -0.0419 | -64.8968
-8.5 | -0.6328 | 0.01 | -0.0347 | -63.28
-8 | -0.5979 | 0.00982 | -0.0292 | -60.8859
-7.5 | -0.5565 | 0.00963 | -0.025 | -57.7882
-7 | -0.5124 | 0.00937 | -0.0213 | -54.6852
-6.5 | -0.4665 | 0.00916 | -0.0182 | -50.9279
-6 | -0.4179 | 0.009 | -0.0155 | -46.4333
-5.5 | -0.3689 | 0.00882 | -0.013 | -41.8254
-5 | -0.3193 | 0.00868 | -0.0106 | -36.7857
-4.5 | -0.2682 | 0.00861 | -0.0086 | -31.1498
-4 | -0.2176 | 0.00849 | -0.0064 | -25.6302
-3.5 | -0.1656 | 0.00847 | -0.0047 | -19.5514
-3 | -0.1141 | 0.00841 | -0.0028 | -13.5672
-2.5 | -0.0617 | 0.0084 | -0.0012 | -7.3452
-2 | -0.0093 | 0.00842 | 0.0005 | -1.1045
-1.5 | 0.0435 | 0.00842 | 0.002 | 5.1663
-1 | 0.0966 | 0.00843 | 0.0034 | 11.4591
-0.5 | 0.1499 | 0.00843 | 0.0048 | 17.7817
0 | 0.2028 | 0.0084 | 0.0062 | 24.1429
0.5 | 0.231 | 0.00722 | 0.0123 | 31.9945
1 | 0.273 | 0.00679 | 0.0158 | 40.2062
1.5 | 0.3191 | 0.00659 | 0.0186 | 48.4219
2 | 0.3652 | 0.00651 | 0.0216 | 56.0983
2.5 | 0.4148 | 0.00647 | 0.0238 | 64.1113
3 | 0.462 | 0.00649 | 0.0265 | 71.1864
3.5 | 0.5101 | 0.00657 | 0.029 | 77.6408
4 | 0.5635 | 0.00666 | 0.0304 | 84.6096
4.5 | 0.6167 | 0.00682 | 0.0318 | 90.4252
5 | 0.6709 | 0.00704 | 0.0329 | 95.2983
5.5 | 0.7312 | 0.00722 | 0.0328 | 101.2742
6 | 0.7938 | 0.00749 | 0.032 | 105.9813
6.5 | 0.8561 | 0.00781 | 0.0313 | 109.6159
7 | 0.9301 | 0.00812 | 0.0281 | 114.5443
7.5 | 1.0019 | 0.00853 | 0.0254 | 117.456
8 | 1.0637 | 0.0089 | 0.0248 | 119.5169
8.5 | 1.1247 | 0.00927 | 0.0244 | 121.3269
9 | 1.1906 | 0.00983 | 0.0229 | 121.119
9.5 | 1.2571 | 0.01023 | 0.0214 | 122.8837
10 | 1.3173 | 0.01075 | 0.021 | 122.5395
10.5 | 1.3704 | 0.01127 | 0.0221 | 121.5972
11 | 1.4339 | 0.01181 | 0.0209 | 121.4141
11.5 | 1.4937 | 0.01244 | 0.0204 | 120.0723
12 | 1.552 | 0.01311 | 0.02 | 118.3829
12.5 | 1.5893 | 0.01386 | 0.0234 | 114.6681
13 | 1.606 | 0.01464 | 0.0304 | 109.6995
13.5 | 1.6228 | 0.01576 | 0.0367 | 102.9695
14 | 1.6437 | 0.01704 | 0.0416 | 96.4613
14.5 | 1.6619 | 0.01874 | 0.0461 | 88.682
15 | 1.6805 | 0.02072 | 0.0498 | 81.1052
15.5 | 1.6924 | 0.02344 | 0.0529 | 72.2014
16 | 1.6969 | 0.0271 | 0.0552 | 62.6162
16.5 | 1.703 | 0.03107 | 0.0565 | 54.8117
17 | 1.6943 | 0.03663 | 0.0569 | 46.2544
17.5 | 1.6714 | 0.04397 | 0.0561 | 38.0123
18 | 1.6459 | 0.05205 | 0.0544 | 31.6215
18.5 | 1.6005 | 0.06264 | 0.0511 | 25.5508
19 | 1.5395 | 0.07549 | 0.0464 | 20.3934
19.5 | 1.4779 | 0.08901 | 0.0408 | 16.6038
20 | 1.4093 | 0.10396 | 0.034 | 13.5562

## 63. Re 3M Mach 0.50 (1)
BIGFOIL.COM POLAR EXPORT
NACA33116
NACA33116 |  |  |  | Cl Max: | 1.419 | at alpha= | 11 | deg
JavaFoil+Calcfoil stall+Eppler ext transition |  |  |  | L/D Max: | 90.977 | at alpha= | 6.5 | deg
Re: | 3000000 |  |  | Cd Min: | 0.00794 | at alpha= | 2.5 | deg
Mach: | 0.5 |  |  | Cl=0 at alpha= | -1.5211 | deg
|  |  |  | @ Cl=0.1, Cd= | 0.010148
|  |  |  | @ Cl=0.4, Cd= | 0.008134
|  |  |  | @ Cl=0.6, Cd= | 0.0084565
alpha (deg) | Cl | Cd | Cm | Cl/Cd
-20 | -1.014 | 0.17106 | 0.011 | -5.925
-19.5 | -0.987 | 0.16479 | 0.011 | -5.992
-19 | -0.961 | 0.1601 | 0.011 | -6.003
-18.5 | -0.933 | 0.15734 | 0.01 | -5.933
-18 | -0.907 | 0.14992 | 0.01 | -6.05
-17.5 | -0.881 | 0.12528 | 0.01 | -7.029
-17 | -0.853 | 0.14079 | 0.01 | -6.059
-16.5 | -0.826 | 0.12311 | 0.01 | -6.71
-16 | -0.799 | 0.11298 | 0.01 | -7.076
-15.5 | -0.773 | 0.10972 | 0.01 | -7.048
-15 | -0.745 | 0.10966 | 0.009 | -6.791
-14.5 | -0.718 | 0.10015 | 0.009 | -7.167
-14 | -0.691 | 0.11684 | 0.009 | -5.912
-13.5 | -0.663 | 0.09655 | 0.009 | -6.868
-13 | -0.636 | 0.08707 | 0.008 | -7.305
-12.5 | -0.608 | 0.09763 | 0.008 | -6.23
-12 | -0.581 | 0.08217 | 0.008 | -7.071
-11.5 | -0.554 | 0.07528 | 0.008 | -7.359
-11 | -0.526 | 0.07877 | 0.007 | -6.676
-10.5 | -0.499 | 0.06969 | 0.007 | -7.156
-10 | -0.471 | 0.07319 | 0.007 | -6.432
-9.5 | -0.444 | 0.0635 | 0.007 | -6.987
-9 | -0.416 | 0.06327 | 0.007 | -6.571
-8.5 | -0.388 | 0.06045 | 0.007 | -6.424
-8 | -0.496 | 0.05466 | 0.007 | -9.08
-7.5 | -0.547 | 0.04839 | 0.007 | -11.314
-7 | -0.542 | 0.04352 | 0.008 | -12.451
-6.5 | -0.63 | 0.01197 | 0.013 | -52.587
-6 | -0.584 | 0.01162 | 0.013 | -50.256
-5.5 | -0.53 | 0.01093 | 0.012 | -48.545
-5 | -0.472 | 0.00941 | 0.012 | -50.135
-4.5 | -0.409 | 0.00973 | 0.012 | -42.072
-4 | -0.344 | 0.0096 | 0.012 | -35.861
-3.5 | -0.277 | 0.00948 | 0.011 | -29.24
-3 | -0.208 | 0.00997 | 0.011 | -20.899
-2.5 | -0.139 | 0.01022 | 0.011 | -13.574
-2 | -0.068 | 0.00977 | 0.01 | -6.982
-1.5 | 0.003 | 0.01018 | 0.01 | 0.277
-1 | 0.074 | 0.01017 | 0.01 | 7.298
-0.5 | 0.145 | 0.01011 | 0.009 | 14.39
0 | 0.216 | 0.00968 | 0.009 | 22.352
0.5 | 0.287 | 0.01018 | 0.008 | 28.211
1 | 0.358 | 0.00814 | 0.008 | 43.965
1.5 | 0.428 | 0.00813 | 0.008 | 52.652
2 | 0.498 | 0.00822 | 0.007 | 60.592
2.5 | 0.567 | 0.00794 | 0.007 | 71.421
3 | 0.636 | 0.00902 | 0.007 | 70.536
3.5 | 0.705 | 0.00925 | 0.006 | 76.181
4 | 0.772 | 0.00952 | 0.006 | 81.069
4.5 | 0.839 | 0.01009 | 0.005 | 83.105
5 | 0.904 | 0.01044 | 0.005 | 86.591
5.5 | 0.968 | 0.01087 | 0.005 | 89.067
6 | 1.031 | 0.01138 | 0.004 | 90.544
6.5 | 1.091 | 0.01199 | 0.004 | 90.977
7 | 1.149 | 0.01274 | 0.003 | 90.146
7.5 | 1.203 | 0.01364 | 0.003 | 88.216
8 | 1.254 | 0.01499 | 0.003 | 83.635
8.5 | 1.299 | 0.01685 | 0.002 | 77.116
9 | 1.339 | 0.01877 | 0.002 | 71.33
9.5 | 1.372 | 0.02139 | 0.001 | 64.124
10 | 1.396 | 0.02515 | 0.001 | 55.514
10.5 | 1.413 | 0.03 | 0.001 | 47.094
11 | 1.419 | 0.03649 | 0 | 38.891
11.5 | 1.412 | 0.04486 | 0 | 31.476
12 | 1.386 | 0.05542 | 0 | 25.005
12.5 | 1.323 | 0.06919 | -0.001 | 19.128
13 | 1.133 | 0.09395 | -0.001 | 12.056
13.5 | 0.876 | 0.1124 | -0.001 | 7.789
14 | 0.9 | 0.11759 | -0.001 | 7.656
14.5 | 0.905 | 0.12759 | -0.001 | 7.09
15 | 0.935 | 0.13017 | -0.002 | 7.179
15.5 | 0.964 | 0.13376 | -0.002 | 7.208
16 | 1 | 0.14126 | -0.002 | 7.082

## 64. Re 3M Mach 0.50 (2)
BIGFOIL.COM POLAR EXPORT
NACA33116
NACA33116 |  |  |  | Cl Max: | 1.5957 | at alpha= | 12.5 | deg
XFOIL ncrit=9 |  |  |  | L/D Max: | 107.835 | at alpha= | 7 | deg
Re: | 3000000 |  |  | Cd Min: | 0.23464 | at alpha= | -20 | deg
Mach: | 0.5 |  |  | Cl=0 at alpha= | -2.0174 | deg
|  |  |  | @ Cl=0.1, Cd= | 0.0089166
|  |  |  | @ Cl=0.4, Cd= | 0.0071524
|  |  |  | @ Cl=0.6, Cd= | 0.0073256
alpha (deg) | Cl | Cd | Cm | Cl/Cd
-20 | -0.6276 | 0.23464 | 0.0315 | -2.6747
-19.5 | -0.6089 | 0.22596 | 0.0269 | -2.6947
-19 | -0.5923 | 0.21675 | 0.0222 | -2.7326
-18.5 | -0.5692 | 0.21072 | 0.0187 | -2.7012
-18 | -0.5482 | 0.20376 | 0.0149 | -2.6904
-17.5 | -0.5293 | 0.19597 | 0.011 | -2.7009
-17 | -0.5127 | 0.18754 | 0.0069 | -2.7338
-16.5 | -0.5039 | 0.17679 | 0.0019 | -2.8503
-16 | -0.4834 | 0.1704 | -0.0012 | -2.8369
-15.5 | -0.4656 | 0.16331 | -0.0045 | -2.851
-15 | -0.4508 | 0.15546 | -0.0081 | -2.8998
-14.5 | -0.4478 | 0.14488 | -0.0127 | -3.0908
-14 | -0.4398 | 0.13623 | -0.0165 | -3.2284
-13.5 | -0.4255 | 0.12927 | -0.0193 | -3.2916
-13 | -0.4223 | 0.1202 | -0.0231 | -3.5133
-12.5 | -0.425 | 0.11034 | -0.0274 | -3.8517
-12 | -0.4531 | 0.0965 | -0.0343 | -4.6953
-11.5 | -0.4579 | 0.08732 | -0.0386 | -5.2439
-11 | -0.4775 | 0.07531 | -0.0454 | -6.3405
-10.5 | -0.5047 | 0.05916 | -0.0607 | -8.5311
-10 | -0.5378 | 0.04646 | -0.0722 | -11.5755
-9.5 | -0.5289 | 0.03094 | -0.095 | -17.0944
-9 | -0.5885 | 0.02493 | -0.0811 | -23.6061
-8.5 | -0.5949 | 0.02042 | -0.0708 | -29.1332
-8 | -0.564 | 0.01393 | -0.0667 | -40.4882
-7.5 | -0.5256 | 0.01246 | -0.0597 | -42.183
-7 | -0.4874 | 0.01151 | -0.0524 | -42.3458
-6.5 | -0.4482 | 0.0108 | -0.0451 | -41.5
-6 | -0.4095 | 0.0102 | -0.0377 | -40.1471
-5.5 | -0.3685 | 0.00984 | -0.0307 | -37.4492
-5 | -0.325 | 0.00961 | -0.0243 | -33.8189
-4.5 | -0.2751 | 0.00934 | -0.0192 | -29.454
-4 | -0.2219 | 0.00919 | -0.015 | -24.1458
-3.5 | -0.1679 | 0.00909 | -0.011 | -18.4708
-2.5 | -0.0556 | 0.00897 | -0.0044 | -6.1984
-2 | 0.002 | 0.00897 | -0.0015 | 0.22297
-1.5 | 0.0604 | 0.00893 | 0.0012 | 6.7637
-1 | 0.1196 | 0.00891 | 0.0036 | 13.4231
-0.5 | 0.1786 | 0.00893 | 0.0061 | 20
0 | 0.2388 | 0.00891 | 0.0083 | 26.8013
0.5 | 0.2962 | 0.00889 | 0.011 | 33.3183
1 | 0.3191 | 0.00755 | 0.0198 | 42.2649
1.5 | 0.365 | 0.00721 | 0.0248 | 50.6241
2 | 0.4136 | 0.00713 | 0.0293 | 58.0084
2.5 | 0.4648 | 0.00708 | 0.0336 | 65.6497
3 | 0.5175 | 0.00714 | 0.0375 | 72.479
3.5 | 0.5651 | 0.00724 | 0.0425 | 78.0525
4 | 0.6181 | 0.00737 | 0.0466 | 83.867
4.5 | 0.6717 | 0.00754 | 0.0506 | 89.0849
5 | 0.7275 | 0.00786 | 0.0541 | 92.5573
5.5 | 0.8026 | 0.00822 | 0.0538 | 97.6399
6 | 0.8951 | 0.00872 | 0.0503 | 102.6491
6.5 | 0.9771 | 0.00929 | 0.049 | 105.1776
7 | 1.0611 | 0.00984 | 0.0477 | 107.8354
7.5 | 1.1268 | 0.01053 | 0.0497 | 107.0085
8 | 1.2058 | 0.01126 | 0.0496 | 107.087
8.5 | 1.2806 | 0.01209 | 0.0502 | 105.9222
9 | 1.3442 | 0.01317 | 0.0525 | 102.0653
9.5 | 1.4202 | 0.01427 | 0.0528 | 99.5235
10 | 1.4876 | 0.01587 | 0.0535 | 93.7366
10.5 | 1.5499 | 0.01756 | 0.0551 | 88.2631
11 | 1.565 | 0.01971 | 0.0624 | 79.4013
11.5 | 1.5791 | 0.02262 | 0.0681 | 69.8099
12 | 1.5943 | 0.02606 | 0.0724 | 61.1781
12.5 | 1.5957 | 0.03085 | 0.0752 | 51.7245
13 | 1.5872 | 0.0367 | 0.0768 | 43.248
13.5 | 1.5636 | 0.04393 | 0.077 | 35.593
14 | 1.5074 | 0.0539 | 0.0749 | 27.9666
14.5 | 1.4492 | 0.06453 | 0.0715 | 22.4578
15 | 1.3808 | 0.07654 | 0.0664 | 18.0402
15.5 | 1.3004 | 0.09038 | 0.0593 | 14.3881
16 | 1.256 | 0.10151 | 0.0537 | 12.3732
16.5 | 1.2063 | 0.11377 | 0.0469 | 10.603
17 | 1.1829 | 0.12372 | 0.0416 | 9.5611
17.5 | 1.1552 | 0.13448 | 0.0354 | 8.5901

## 65. Re 4M Mach 0.00 (1)
BIGFOIL.COM POLAR EXPORT
NACA33116
NACA33116 |  |  |  | Cl Max: | 1.73 | at alpha= | 17 | deg
JavaFoil+Calcfoil stall+Eppler ext transition |  |  |  | L/D Max: | 118.141 | at alpha= | 6.5 | deg
Re: | 4000000 |  |  | Cd Min: | 0.00808 | at alpha= | 4.5 | deg
Mach: | 0 |  |  | Cl=0 at alpha= | -1.5164 | deg
|  |  |  | @ Cl=0.1, Cd= | 0.010423
|  |  |  | @ Cl=0.4, Cd= | 0.0085333
|  |  |  | @ Cl=0.6, Cd= | 0.0082538
alpha (deg) | Cl | Cd | Cm | Cl/Cd
-18 | -0.971 | 0.12779 | 0.009 | -7.599
-17.5 | -0.975 | 0.12164 | 0.009 | -8.015
-17 | -0.977 | 0.11532 | 0.009 | -8.475
-16.5 | -0.978 | 0.10943 | 0.009 | -8.933
-16 | -0.976 | 0.10374 | 0.009 | -9.407
-15.5 | -0.972 | 0.09794 | 0.009 | -9.927
-15 | -0.967 | 0.09228 | 0.009 | -10.473
-14.5 | -0.959 | 0.08674 | 0.009 | -11.052
-14 | -0.949 | 0.081 | 0.009 | -11.718
-13.5 | -0.942 | 0.07269 | 0.01 | -12.962
-13 | -1.097 | 0.0152 | 0.014 | -72.156
-12.5 | -1.082 | 0.01404 | 0.014 | -77.045
-12 | -1.059 | 0.01333 | 0.014 | -79.44
-11.5 | -1.031 | 0.01275 | 0.014 | -80.874
-11 | -1 | 0.01228 | 0.013 | -81.392
-10.5 | -0.964 | 0.01187 | 0.013 | -81.245
-10 | -0.926 | 0.01147 | 0.013 | -80.696
-9.5 | -0.885 | 0.01112 | 0.013 | -79.534
-9 | -0.841 | 0.01082 | 0.013 | -77.715
-8.5 | -0.795 | 0.00963 | 0.012 | -82.559
-8 | -0.747 | 0.00998 | 0.012 | -74.837
-7.5 | -0.697 | 0.00977 | 0.012 | -71.285
-7 | -0.645 | 0.0098 | 0.012 | -65.746
-6.5 | -0.591 | 0.00963 | 0.011 | -61.336
-6 | -0.535 | 0.00946 | 0.011 | -56.596
-5.5 | -0.479 | 0.00991 | 0.011 | -48.306
-5 | -0.421 | 0.00975 | 0.011 | -43.203
-4.5 | -0.362 | 0.00962 | 0.01 | -37.656
-4 | -0.303 | 0.00953 | 0.01 | -31.787
-3.5 | -0.243 | 0.01004 | 0.01 | -24.175
-3 | -0.182 | 0.01002 | 0.009 | -18.163
-2.5 | -0.121 | 0.01017 | 0.009 | -11.883
-2 | -0.059 | 0.01025 | 0.009 | -5.789
-1.5 | 0.002 | 0.01023 | 0.009 | 0.24
-1 | 0.064 | 0.01015 | 0.008 | 6.349
-0.5 | 0.126 | 0.01062 | 0.008 | 11.898
0 | 0.188 | 0.01062 | 0.008 | 17.715
0.5 | 0.25 | 0.00811 | 0.007 | 30.807
1 | 0.311 | 0.00852 | 0.007 | 36.559
1.5 | 0.373 | 0.00852 | 0.007 | 43.775
2 | 0.434 | 0.00855 | 0.006 | 50.798
2.5 | 0.495 | 0.00855 | 0.006 | 57.906
3 | 0.556 | 0.00816 | 0.006 | 68.198
3.5 | 0.617 | 0.00829 | 0.005 | 74.378
4 | 0.677 | 0.00842 | 0.005 | 80.46
4.5 | 0.737 | 0.00808 | 0.005 | 91.203
5 | 0.797 | 0.00851 | 0.004 | 93.639
5.5 | 0.856 | 0.00823 | 0.004 | 103.989
6 | 0.915 | 0.00844 | 0.004 | 108.402
6.5 | 0.973 | 0.00824 | 0.003 | 118.141
7 | 1.031 | 0.00933 | 0.003 | 110.481
7.5 | 1.088 | 0.00982 | 0.003 | 110.796
8 | 1.144 | 0.01038 | 0.002 | 110.242
8.5 | 1.199 | 0.01059 | 0.002 | 113.283
9 | 1.253 | 0.01094 | 0.002 | 114.546
9.5 | 1.306 | 0.01136 | 0.001 | 114.979
10 | 1.357 | 0.01186 | 0.001 | 114.466
10.5 | 1.407 | 0.01239 | 0.001 | 113.536
11 | 1.454 | 0.01312 | 0 | 110.779
11.5 | 1.498 | 0.01399 | 0 | 107.061
12 | 1.54 | 0.01499 | 0 | 102.749
12.5 | 1.577 | 0.01632 | -0.001 | 96.639
13 | 1.611 | 0.01797 | -0.001 | 89.635
13.5 | 1.64 | 0.02008 | -0.001 | 81.67
14 | 1.665 | 0.02267 | -0.002 | 73.44
14.5 | 1.685 | 0.02591 | -0.002 | 65.023
15 | 1.701 | 0.02987 | -0.002 | 56.954
15.5 | 1.713 | 0.03462 | -0.003 | 49.482
16 | 1.722 | 0.04009 | -0.003 | 42.952
16.5 | 1.728 | 0.04631 | -0.003 | 37.307
17 | 1.73 | 0.05315 | -0.003 | 32.546
17.5 | 1.73 | 0.06013 | -0.004 | 28.779
18 | 1.729 | 0.06731 | -0.004 | 25.692
18.5 | 1.726 | 0.07461 | -0.004 | 23.137
19 | 1.722 | 0.08162 | -0.004 | 21.098
19.5 | 1.715 | 0.08903 | -0.005 | 19.259
20 | 1.704 | 0.09607 | -0.005 | 17.737

## 66. Re 4M Mach 0.00 (2)
BIGFOIL.COM POLAR EXPORT
NACA33116
NACA33116 |  |  |  | Cl Max: | 1.7532 | at alpha= | 18 | deg
XFOIL ncrit=9 |  |  |  | L/D Max: | 135.779 | at alpha= | 10 | deg
Re: | 4000000 |  |  | Cd Min: | 0.05596 | at alpha= | 20 | deg
Mach: | 0 |  |  | Cl=0 at alpha= | -1.8562 | deg
|  |  |  | @ Cl=0.1, Cd= | 0.00796
|  |  |  | @ Cl=0.4, Cd= | 0.0060842
|  |  |  | @ Cl=0.6, Cd= | 0.0062816
alpha (deg) | Cl | Cd | Cm | Cl/Cd
-20 | -1.5612 | 0.03137 | -0.0612 | -49.7673
-19.5 | -1.5453 | 0.0287 | -0.0593 | -53.8432
-19 | -1.5246 | 0.02653 | -0.0573 | -57.467
-18.5 | -1.5031 | 0.02453 | -0.0548 | -61.276
-18 | -1.4786 | 0.02284 | -0.0522 | -64.7373
-17.5 | -1.4522 | 0.02136 | -0.0495 | -67.9869
-17 | -1.4246 | 0.02002 | -0.0465 | -71.1588
-16.5 | -1.3945 | 0.01891 | -0.0434 | -73.7441
-16 | -1.3643 | 0.01787 | -0.0401 | -76.3458
-15.5 | -1.3316 | 0.01705 | -0.0369 | -78.0997
-15 | -1.3059 | 0.01596 | -0.0323 | -81.8233
-14.5 | -1.2806 | 0.01507 | -0.0273 | -84.9768
-14 | -1.2553 | 0.0144 | -0.0218 | -87.1736
-13 | -1.1739 | 0.01319 | -0.0167 | -88.9992
-12.5 | -1.1139 | 0.01259 | -0.0178 | -88.475
-12 | -1.0582 | 0.01203 | -0.018 | -87.9634
-11.5 | -1.0034 | 0.0115 | -0.0179 | -87.2522
-11 | -0.9438 | 0.01076 | -0.0189 | -87.7138
-10.5 | -0.8587 | 0.0101 | -0.0253 | -85.0198
-10 | -0.7551 | 0.00947 | -0.0357 | -79.736
-9.5 | -0.716 | 0.00932 | -0.0319 | -76.824
-9 | -0.6876 | 0.00924 | -0.0258 | -74.4156
-8.5 | -0.6511 | 0.00909 | -0.0215 | -71.6282
-8 | -0.6072 | 0.00892 | -0.0187 | -68.0717
-7.5 | -0.5613 | 0.00876 | -0.0164 | -64.0753
-7 | -0.5143 | 0.00862 | -0.0142 | -59.6636
-6.5 | -0.4676 | 0.00843 | -0.012 | -55.4686
-6 | -0.4188 | 0.00832 | -0.0102 | -50.3365
-5.5 | -0.3695 | 0.00823 | -0.0084 | -44.8967
-5 | -0.3203 | 0.0081 | -0.0067 | -39.5432
-4.5 | -0.2698 | 0.00805 | -0.0052 | -33.5155
-4 | -0.2198 | 0.00799 | -0.0037 | -27.5094
-3.5 | -0.1685 | 0.00795 | -0.0024 | -21.195
-3 | -0.1178 | 0.00793 | -0.001 | -14.855
-2.5 | -0.0661 | 0.00793 | 0.0002 | -8.3354
-2 | -0.0149 | 0.00794 | 0.0015 | -1.8766
-1.5 | 0.0369 | 0.00794 | 0.0026 | 4.6474
-1 | 0.0889 | 0.00796 | 0.0037 | 11.1683
-0.5 | 0.1414 | 0.00796 | 0.0047 | 17.7638
0 | 0.1938 | 0.00792 | 0.0057 | 24.4697
1 | 0.2688 | 0.00651 | 0.0134 | 41.2903
1.5 | 0.3136 | 0.00628 | 0.0159 | 49.9363
2 | 0.3607 | 0.00615 | 0.018 | 58.6504
2.5 | 0.4085 | 0.00607 | 0.02 | 67.2982
3 | 0.456 | 0.0061 | 0.022 | 74.7541
3.5 | 0.5026 | 0.00609 | 0.0242 | 82.5287
4 | 0.5527 | 0.00614 | 0.0257 | 90.0163
4.5 | 0.6028 | 0.00629 | 0.027 | 95.8347
5 | 0.6539 | 0.00642 | 0.0281 | 101.8536
5.5 | 0.7066 | 0.00654 | 0.0289 | 108.0428
6 | 0.7606 | 0.00675 | 0.0292 | 112.6815
6.5 | 0.8182 | 0.00697 | 0.0287 | 117.3888
7 | 0.8787 | 0.00719 | 0.0276 | 122.2114
7.5 | 0.9464 | 0.00751 | 0.0247 | 126.0186
8 | 1.0166 | 0.00782 | 0.0213 | 130
8.5 | 1.0755 | 0.00811 | 0.0203 | 132.6141
9 | 1.1318 | 0.00851 | 0.0197 | 132.9965
9.5 | 1.1945 | 0.00882 | 0.0178 | 135.4308
10 | 1.2546 | 0.00924 | 0.0163 | 135.7792
10.5 | 1.3132 | 0.00968 | 0.0151 | 135.6612
11 | 1.3675 | 0.01012 | 0.0147 | 135.1285
11.5 | 1.4194 | 0.01065 | 0.0147 | 133.277
12 | 1.4773 | 0.01111 | 0.0133 | 132.9703
12.5 | 1.5318 | 0.01167 | 0.0125 | 131.2596
13 | 1.5839 | 0.01229 | 0.0119 | 128.8771
14 | 1.6464 | 0.01362 | 0.0187 | 120.8811
14.5 | 1.6649 | 0.01437 | 0.0242 | 115.8594
15 | 1.6821 | 0.01543 | 0.0293 | 109.0149
15.5 | 1.7017 | 0.01662 | 0.0334 | 102.3887
16 | 1.7192 | 0.01811 | 0.0372 | 94.931
16.5 | 1.7306 | 0.02022 | 0.0408 | 85.5885
17 | 1.7413 | 0.02271 | 0.0434 | 76.6755
17.5 | 1.7519 | 0.02554 | 0.0453 | 68.5944
18 | 1.7532 | 0.02942 | 0.0466 | 59.5921
18.5 | 1.7486 | 0.0342 | 0.0472 | 51.1287
19 | 1.7392 | 0.03985 | 0.0469 | 43.6437
19.5 | 1.7168 | 0.04727 | 0.0457 | 36.319
20 | 1.6872 | 0.05596 | 0.0434 | 30.1501

## 67. Re 4M Mach 0.10 (1)
BIGFOIL.COM POLAR EXPORT
NACA33116
NACA33116 |  |  |  | Cl Max: | 1.719 | at alpha= | 16.5 | deg
JavaFoil+Calcfoil stall+Eppler ext transition |  |  |  | L/D Max: | 118.065 | at alpha= | 6.5 | deg
Re: | 4000000 |  |  | Cd Min: | 0.00814 | at alpha= | 0.5 | deg
Mach: | 0.1 |  |  | Cl=0 at alpha= | -1.5161 | deg
|  |  |  | @ Cl=0.1, Cd= | 0.010456
|  |  |  | @ Cl=0.4, Cd= | 0.0085782
|  |  |  | @ Cl=0.6, Cd= | 0.0082839
alpha (deg) | Cl | Cd | Cm | Cl/Cd
-18 | -0.939 | 0.12995 | 0.009 | -7.227
-17.5 | -0.946 | 0.12342 | 0.009 | -7.666
-17 | -0.951 | 0.11712 | 0.009 | -8.122
-16.5 | -0.954 | 0.11123 | 0.009 | -8.579
-16 | -0.955 | 0.10531 | 0.009 | -9.07
-15.5 | -0.954 | 0.09952 | 0.009 | -9.586
-15 | -0.951 | 0.09369 | 0.009 | -10.147
-14.5 | -0.945 | 0.08822 | 0.009 | -10.71
-14 | -0.937 | 0.08277 | 0.009 | -11.318
-13.5 | -0.927 | 0.077 | 0.009 | -12.039
-13 | -1.074 | 0.01703 | 0.014 | -63.105
-12.5 | -1.072 | 0.01447 | 0.014 | -74.084
-12 | -1.053 | 0.01356 | 0.014 | -77.689
-11.5 | -1.028 | 0.01289 | 0.014 | -79.728
-11 | -0.998 | 0.01245 | 0.013 | -80.158
-10.5 | -0.963 | 0.01199 | 0.013 | -80.312
-10 | -0.926 | 0.0116 | 0.013 | -79.789
-9.5 | -0.885 | 0.01124 | 0.013 | -78.794
-9 | -0.842 | 0.01093 | 0.013 | -77.071
-8.5 | -0.797 | 0.00967 | 0.012 | -82.41
-8 | -0.749 | 0.01003 | 0.012 | -74.647
-7.5 | -0.699 | 0.00982 | 0.012 | -71.152
-7 | -0.647 | 0.00928 | 0.012 | -69.668
-6.5 | -0.593 | 0.00964 | 0.011 | -61.489
-6 | -0.538 | 0.00948 | 0.011 | -56.693
-5.5 | -0.481 | 0.00994 | 0.011 | -48.357
-5 | -0.423 | 0.00978 | 0.011 | -43.241
-4.5 | -0.364 | 0.00965 | 0.01 | -37.715
-4 | -0.304 | 0.00959 | 0.01 | -31.729
-3.5 | -0.244 | 0.01013 | 0.01 | -24.075
-3 | -0.183 | 0.01011 | 0.009 | -18.094
-2.5 | -0.121 | 0.01027 | 0.009 | -11.829
-2 | -0.06 | 0.01024 | 0.009 | -5.824
-1.5 | 0.002 | 0.01022 | 0.009 | 0.241
-1 | 0.065 | 0.01014 | 0.008 | 6.389
-0.5 | 0.127 | 0.0107 | 0.008 | 11.865
0 | 0.189 | 0.01061 | 0.008 | 17.819
0.5 | 0.251 | 0.00814 | 0.007 | 30.832
1 | 0.313 | 0.00856 | 0.007 | 36.581
1.5 | 0.375 | 0.00857 | 0.007 | 43.733
2 | 0.436 | 0.00859 | 0.006 | 50.806
2.5 | 0.498 | 0.00864 | 0.006 | 57.607
3 | 0.559 | 0.00821 | 0.006 | 68.05
3.5 | 0.62 | 0.00832 | 0.005 | 74.492
4 | 0.68 | 0.00848 | 0.005 | 80.281
4.5 | 0.741 | 0.00815 | 0.005 | 90.897
5 | 0.801 | 0.00832 | 0.004 | 96.183
5.5 | 0.86 | 0.00828 | 0.004 | 103.873
6 | 0.919 | 0.00849 | 0.004 | 108.217
6.5 | 0.978 | 0.00828 | 0.003 | 118.065
7 | 1.035 | 0.0094 | 0.003 | 110.196
7.5 | 1.093 | 0.00989 | 0.003 | 110.431
8 | 1.149 | 0.01046 | 0.002 | 109.787
8.5 | 1.204 | 0.01069 | 0.002 | 112.668
9 | 1.258 | 0.01105 | 0.002 | 113.801
9.5 | 1.311 | 0.01149 | 0.001 | 114.087
10 | 1.362 | 0.01202 | 0.001 | 113.307
10.5 | 1.411 | 0.01257 | 0.001 | 112.257
11 | 1.458 | 0.0133 | 0 | 109.581
11.5 | 1.502 | 0.01426 | 0 | 105.32
12 | 1.543 | 0.01534 | 0 | 100.59
12.5 | 1.58 | 0.01676 | -0.001 | 94.226
13 | 1.612 | 0.01853 | -0.001 | 87.01
13.5 | 1.64 | 0.02081 | -0.001 | 78.784
14 | 1.663 | 0.0236 | -0.002 | 70.469
14.5 | 1.682 | 0.02704 | -0.002 | 62.216
15 | 1.697 | 0.03131 | -0.002 | 54.202
15.5 | 1.707 | 0.0363 | -0.003 | 47.036
16 | 1.715 | 0.0421 | -0.003 | 40.729
16.5 | 1.719 | 0.04857 | -0.003 | 35.385
17 | 1.719 | 0.05576 | -0.003 | 30.824
17.5 | 1.717 | 0.06308 | -0.004 | 27.223
18 | 1.715 | 0.07022 | -0.004 | 24.416
18.5 | 1.709 | 0.0776 | -0.004 | 22.03
19 | 1.702 | 0.08502 | -0.004 | 20.021
19.5 | 1.692 | 0.0924 | -0.005 | 18.316
20 | 1.678 | 0.09981 | -0.005 | 16.815

## 68. Re 4M Mach 0.10 (2)
BIGFOIL.COM POLAR EXPORT
NACA33116
NACA33116 |  |  |  | Cl Max: | 1.7493 | at alpha= | 18 | deg
XFOIL ncrit=9 |  |  |  | L/D Max: | 135.225 | at alpha= | 10.5 | deg
Re: | 4000000 |  |  | Cd Min: | 0.0617 | at alpha= | 20 | deg
Mach: | 0.1 |  |  | Cl=0 at alpha= | -1.8592 | deg
|  |  |  | @ Cl=0.1, Cd= | 0.0079719
|  |  |  | @ Cl=0.4, Cd= | 0.0061158
|  |  |  | @ Cl=0.6, Cd= | 0.0063027
alpha (deg) | Cl | Cd | Cm | Cl/Cd
-20 | -1.5482 | 0.03432 | -0.065 | -45.1107
-19.5 | -1.5367 | 0.03105 | -0.0633 | -49.4911
-19 | -1.5198 | 0.02841 | -0.0613 | -53.4952
-18.5 | -1.5004 | 0.02608 | -0.0589 | -57.5307
-18 | -1.4779 | 0.02413 | -0.0562 | -61.2474
-17.5 | -1.4523 | 0.02246 | -0.0534 | -64.6616
-17 | -1.4256 | 0.02095 | -0.0503 | -68.0477
-16.5 | -1.3963 | 0.01968 | -0.0471 | -70.9502
-16 | -1.3668 | 0.0185 | -0.0437 | -73.8811
-15.5 | -1.3344 | 0.01758 | -0.0403 | -75.9044
-15 | -1.3035 | 0.01668 | -0.0364 | -78.1475
-14.5 | -1.2796 | 0.01558 | -0.0311 | -82.1309
-14 | -1.2548 | 0.01477 | -0.0256 | -84.956
-13.5 | -1.2327 | 0.01415 | -0.0191 | -87.1166
-13 | -1.1806 | 0.01346 | -0.0186 | -87.7117
-12.5 | -1.1201 | 0.01282 | -0.0196 | -87.3713
-12 | -1.062 | 0.01221 | -0.0201 | -86.9779
-11.5 | -1.0084 | 0.01166 | -0.0195 | -86.4837
-11 | -0.948 | 0.01095 | -0.0204 | -86.5753
-10.5 | -0.8643 | 0.01023 | -0.0263 | -84.4868
-10 | -0.7572 | 0.00956 | -0.0372 | -79.205
-9.5 | -0.7164 | 0.00939 | -0.0336 | -76.2939
-9 | -0.6879 | 0.00934 | -0.0274 | -73.651
-8.5 | -0.653 | 0.00916 | -0.0226 | -71.2882
-8 | -0.6093 | 0.00897 | -0.0197 | -67.9264
-7.5 | -0.5634 | 0.00881 | -0.0171 | -63.9501
-7 | -0.5159 | 0.00868 | -0.0149 | -59.4355
-6.5 | -0.4693 | 0.00847 | -0.0126 | -55.4073
-6 | -0.4204 | 0.00834 | -0.0106 | -50.4077
-5.5 | -0.3708 | 0.00827 | -0.0089 | -44.8368
-5 | -0.3214 | 0.00813 | -0.0071 | -39.5326
-4.5 | -0.2708 | 0.00807 | -0.0055 | -33.5564
-4 | -0.2206 | 0.00801 | -0.0039 | -27.5406
-3.5 | -0.169 | 0.00797 | -0.0026 | -21.2045
-3 | -0.118 | 0.00795 | -0.0011 | -14.8428
-2.5 | -0.066 | 0.00795 | 0.0001 | -8.3019
-2 | -0.0147 | 0.00796 | 0.0014 | -1.8467
-1.5 | 0.0375 | 0.00796 | 0.0026 | 4.7111
-1 | 0.0898 | 0.00797 | 0.0037 | 11.2673
-0.5 | 0.1424 | 0.00798 | 0.0048 | 17.8446
0 | 0.1952 | 0.00794 | 0.0058 | 24.5844
0.5 | 0.2283 | 0.007 | 0.0105 | 32.6143
1 | 0.2708 | 0.00653 | 0.0135 | 41.4701
1.5 | 0.3154 | 0.0063 | 0.0161 | 50.0635
2 | 0.363 | 0.00617 | 0.0182 | 58.8331
2.5 | 0.4108 | 0.0061 | 0.0203 | 67.3443
3 | 0.4584 | 0.00612 | 0.0223 | 74.902
3.5 | 0.5055 | 0.00611 | 0.0246 | 82.7332
4 | 0.5555 | 0.00617 | 0.0261 | 90.0324
4.5 | 0.6058 | 0.00632 | 0.0276 | 95.8544
5 | 0.6574 | 0.00644 | 0.0287 | 102.0807
5.5 | 0.7102 | 0.00657 | 0.0295 | 108.0974
6 | 0.7644 | 0.00679 | 0.0299 | 112.5773
6.5 | 0.8231 | 0.007 | 0.0294 | 117.5857
7 | 0.8837 | 0.00723 | 0.0283 | 122.2268
7.5 | 0.9525 | 0.00757 | 0.0253 | 125.8256
8 | 1.0235 | 0.00787 | 0.0219 | 130.0508
8.5 | 1.0821 | 0.00819 | 0.0211 | 132.1245
9 | 1.1395 | 0.00859 | 0.0205 | 132.6542
9.5 | 1.2028 | 0.0089 | 0.0187 | 135.1461
10 | 1.2631 | 0.00936 | 0.0173 | 134.9466
10.5 | 1.3225 | 0.00978 | 0.0161 | 135.2249
11 | 1.3746 | 0.01027 | 0.0164 | 133.8462
11.5 | 1.4296 | 0.01076 | 0.0159 | 132.8625
12 | 1.4869 | 0.01128 | 0.0148 | 131.8174
12.5 | 1.5423 | 0.01182 | 0.014 | 130.4822
13 | 1.594 | 0.01251 | 0.0136 | 127.4181
13.5 | 1.6398 | 0.0131 | 0.0145 | 125.1756
14 | 1.6493 | 0.01391 | 0.022 | 118.5694
14.5 | 1.6683 | 0.01476 | 0.0274 | 113.0285
15 | 1.687 | 0.01587 | 0.0323 | 106.3012
15.5 | 1.7043 | 0.01727 | 0.0366 | 98.6856
16 | 1.7224 | 0.01886 | 0.0401 | 91.3256
16.5 | 1.7333 | 0.02118 | 0.0435 | 81.8366
17 | 1.7411 | 0.02406 | 0.046 | 72.3649
17.5 | 1.7488 | 0.02731 | 0.0476 | 64.0352
18 | 1.7493 | 0.0315 | 0.0486 | 55.5333
18.5 | 1.738 | 0.03715 | 0.0488 | 46.7833
19 | 1.7223 | 0.04369 | 0.048 | 39.4209
19.5 | 1.6952 | 0.05189 | 0.0462 | 32.6691
20 | 1.6581 | 0.0617 | 0.0433 | 26.8736

## 69. Re 4M Mach 0.25 (1)
BIGFOIL.COM POLAR EXPORT
NACA33116
NACA33116 |  |  |  | Cl Max: | 1.661 | at alpha= | 15 | deg
JavaFoil+Calcfoil stall+Eppler ext transition |  |  |  | L/D Max: | 110.987 | at alpha= | 5.5 | deg
Re: | 4000000 |  |  | Cd Min: | 0.00794 | at alpha= | 5.5 | deg
Mach: | 0.25 |  |  | Cl=0 at alpha= | -1.5234 | deg
|  |  |  | @ Cl=0.1, Cd= | 0.0098695
|  |  |  | @ Cl=0.4, Cd= | 0.0084162
|  |  |  | @ Cl=0.6, Cd= | 0.0083207
alpha (deg) | Cl | Cd | Cm | Cl/Cd
-16 | -0.78 | 0.11595 | 0.009 | -6.731
-15.5 | -0.802 | 0.10913 | 0.009 | -7.349
-15 | -0.819 | 0.10288 | 0.009 | -7.965
-14.5 | -0.833 | 0.09656 | 0.009 | -8.625
-14 | -0.842 | 0.09067 | 0.009 | -9.286
-13.5 | -0.847 | 0.08482 | 0.009 | -9.985
-13 | -0.847 | 0.07959 | 0.009 | -10.647
-12.5 | -0.844 | 0.07451 | 0.009 | -11.324
-12 | -0.836 | 0.06927 | 0.009 | -12.071
-11.5 | -0.825 | 0.06404 | 0.009 | -12.887
-11 | -0.972 | 0.01349 | 0.014 | -72.097
-10.5 | -0.949 | 0.01277 | 0.014 | -74.333
-10 | -0.919 | 0.01223 | 0.013 | -75.14
-9.5 | -0.885 | 0.01181 | 0.013 | -74.88
-9 | -0.846 | 0.01141 | 0.013 | -74.147
-8.5 | -0.803 | 0.01107 | 0.013 | -72.599
-8 | -0.758 | 0.01076 | 0.012 | -70.452
-7.5 | -0.709 | 0.00924 | 0.012 | -76.732
-7 | -0.658 | 0.00957 | 0.012 | -68.802
-6.5 | -0.605 | 0.00935 | 0.012 | -64.692
-6 | -0.549 | 0.00977 | 0.011 | -56.185
-5.5 | -0.492 | 0.00959 | 0.011 | -51.28
-5 | -0.433 | 0.00943 | 0.011 | -45.94
-4.5 | -0.373 | 0.00989 | 0.011 | -37.711
-4 | -0.312 | 0.00977 | 0.01 | -31.938
-3.5 | -0.25 | 0.00974 | 0.01 | -25.711
-3 | -0.188 | 0.00978 | 0.01 | -19.196
-2.5 | -0.125 | 0.01051 | 0.009 | -11.872
-2 | -0.061 | 0.01045 | 0.009 | -5.86
-1.5 | 0.003 | 0.01042 | 0.009 | 0.243
-1 | 0.067 | 0.00988 | 0.009 | 6.736
-0.5 | 0.13 | 0.00986 | 0.008 | 13.225
0 | 0.194 | 0.01034 | 0.008 | 18.775
0.5 | 0.258 | 0.00833 | 0.008 | 30.974
1 | 0.321 | 0.00834 | 0.007 | 38.544
1.5 | 0.385 | 0.00844 | 0.007 | 45.567
2 | 0.448 | 0.00834 | 0.007 | 53.736
2.5 | 0.511 | 0.00836 | 0.006 | 61.107
3 | 0.574 | 0.00848 | 0.006 | 67.637
3.5 | 0.636 | 0.0081 | 0.006 | 78.485
4 | 0.698 | 0.00826 | 0.005 | 84.547
4.5 | 0.76 | 0.00796 | 0.005 | 95.443
5 | 0.821 | 0.00817 | 0.005 | 100.498
5.5 | 0.882 | 0.00794 | 0.004 | 110.987
6 | 0.942 | 0.00927 | 0.004 | 101.602
6.5 | 1.001 | 0.0095 | 0.004 | 105.399
7 | 1.06 | 0.00983 | 0.003 | 107.868
7.5 | 1.118 | 0.01037 | 0.003 | 107.816
8 | 1.174 | 0.01099 | 0.002 | 106.8
8.5 | 1.229 | 0.01136 | 0.002 | 108.221
9 | 1.283 | 0.01174 | 0.002 | 109.283
9.5 | 1.335 | 0.01227 | 0.001 | 108.821
10 | 1.385 | 0.01298 | 0.001 | 106.702
10.5 | 1.432 | 0.01376 | 0.001 | 104.059
11 | 1.476 | 0.01477 | 0 | 99.941
11.5 | 1.517 | 0.01603 | 0 | 94.667
12 | 1.553 | 0.01776 | 0 | 87.458
12.5 | 1.585 | 0.01979 | -0.001 | 80.089
13 | 1.611 | 0.02249 | -0.001 | 71.615
13.5 | 1.632 | 0.02578 | -0.001 | 63.288
14 | 1.646 | 0.02996 | -0.002 | 54.957
14.5 | 1.656 | 0.03502 | -0.002 | 47.294
15 | 1.661 | 0.04092 | -0.002 | 40.595
15.5 | 1.661 | 0.04777 | -0.003 | 34.769
16 | 1.657 | 0.05547 | -0.003 | 29.871
16.5 | 1.649 | 0.06371 | -0.003 | 25.88
17 | 1.636 | 0.07213 | -0.003 | 22.681
17.5 | 1.619 | 0.0807 | -0.004 | 20.065
18 | 1.6 | 0.08888 | -0.004 | 17.997
18.5 | 1.575 | 0.09742 | -0.004 | 16.17
19 | 1.547 | 0.10605 | -0.004 | 14.586
19.5 | 1.513 | 0.11503 | -0.005 | 13.15
20 | 1.471 | 0.12399 | -0.005 | 11.865

## 70. Re 4M Mach 0.25 (2)
BIGFOIL.COM POLAR EXPORT
NACA33116
NACA33116 |  |  |  | Cl Max: | 1.7307 | at alpha= | 16.5 | deg
XFOIL ncrit=9 |  |  |  | L/D Max: | 131.929 | at alpha= | 9 | deg
Re: | 4000000 |  |  | Cd Min: | 0.09895 | at alpha= | 20 | deg
Mach: | 0.25 |  |  | Cl=0 at alpha= | -1.8806 | deg
|  |  |  | @ Cl=0.1, Cd= | 0.008059
|  |  |  | @ Cl=0.4, Cd= | 0.0062646
|  |  |  | @ Cl=0.6, Cd= | 0.0063932
alpha (deg) | Cl | Cd | Cm | Cl/Cd
-20 | -1.2098 | 0.08594 | -0.0544 | -14.0773
-19.5 | -1.2824 | 0.06852 | -0.0657 | -18.7157
-19 | -1.3413 | 0.05493 | -0.0728 | -24.4184
-18.5 | -1.3734 | 0.04574 | -0.0756 | -30.0262
-18 | -1.3927 | 0.03875 | -0.0758 | -35.9406
-17.5 | -1.3964 | 0.03372 | -0.0741 | -41.4116
-17 | -1.3876 | 0.03002 | -0.0715 | -46.2225
-16.5 | -1.3724 | 0.02703 | -0.0682 | -50.7732
-16 | -1.3546 | 0.02443 | -0.0643 | -55.4482
-15.5 | -1.3293 | 0.02248 | -0.0603 | -59.1326
-15 | -1.3043 | 0.02063 | -0.0557 | -63.2235
-14.5 | -1.2776 | 0.01905 | -0.0508 | -67.0656
-14 | -1.2494 | 0.01778 | -0.0455 | -70.27
-13.5 | -1.2211 | 0.01675 | -0.0398 | -72.9015
-13 | -1.2007 | 0.01558 | -0.0325 | -77.0668
-12.5 | -1.1523 | 0.01451 | -0.0302 | -79.4142
-12 | -1.0885 | 0.01359 | -0.0306 | -80.0957
-11.5 | -1.033 | 0.01277 | -0.0293 | -80.8927
-10.5 | -0.8912 | 0.01126 | -0.0328 | -79.1474
-10 | -0.7715 | 0.01015 | -0.045 | -76.0099
-9.5 | -0.7186 | 0.00985 | -0.0431 | -72.9543
-9 | -0.69 | 0.0097 | -0.0362 | -71.134
-8.5 | -0.6556 | 0.00958 | -0.0304 | -68.4342
-8 | -0.618 | 0.00929 | -0.0254 | -66.5231
-7.5 | -0.5728 | 0.00906 | -0.022 | -63.223
-7 | -0.5256 | 0.00888 | -0.019 | -59.1892
-6.5 | -0.4767 | 0.00874 | -0.0163 | -54.5423
-6 | -0.4284 | 0.00852 | -0.0136 | -50.2817
-5.5 | -0.3779 | 0.0084 | -0.0113 | -44.9881
-5 | -0.3271 | 0.00829 | -0.0092 | -39.4572
-4.5 | -0.2758 | 0.00819 | -0.0072 | -33.6752
-4 | -0.2234 | 0.00815 | -0.0054 | -27.411
-3.5 | -0.1717 | 0.00808 | -0.0035 | -21.25
-3 | -0.1186 | 0.00806 | -0.002 | -14.7146
-2.5 | -0.0661 | 0.00805 | -0.0004 | -8.2112
-2 | -0.0128 | 0.00805 | 0.0011 | -1.5901
-1.5 | 0.0408 | 0.00805 | 0.0025 | 5.0683
-1 | 0.0947 | 0.00806 | 0.0038 | 11.7494
-0.5 | 0.1488 | 0.00805 | 0.005 | 18.4845
0 | 0.2027 | 0.00806 | 0.0063 | 25.1489
0.5 | 0.2399 | 0.0072 | 0.0106 | 33.3194
1 | 0.2809 | 0.00669 | 0.0143 | 41.988
1.5 | 0.3265 | 0.00643 | 0.0172 | 50.7776
2 | 0.3752 | 0.00628 | 0.0196 | 59.7452
2.5 | 0.4235 | 0.00625 | 0.022 | 67.76
3 | 0.4728 | 0.00624 | 0.0242 | 75.7692
3.5 | 0.5212 | 0.00622 | 0.0267 | 83.7942
4 | 0.5707 | 0.00632 | 0.0289 | 90.3006
4.5 | 0.6227 | 0.00645 | 0.0306 | 96.5426
5 | 0.6759 | 0.00657 | 0.032 | 102.8767
5.5 | 0.729 | 0.00676 | 0.0334 | 107.8402
6 | 0.786 | 0.00698 | 0.0339 | 112.6074
7 | 0.9113 | 0.00752 | 0.0324 | 121.1835
7.5 | 0.9881 | 0.00785 | 0.0286 | 125.8726
8 | 1.0613 | 0.00819 | 0.0256 | 129.5849
8.5 | 1.1143 | 0.00862 | 0.0269 | 129.2691
9 | 1.1834 | 0.00897 | 0.0249 | 131.9287
9.5 | 1.2478 | 0.00947 | 0.0237 | 131.7635
10 | 1.3105 | 0.00994 | 0.0229 | 131.841
10.5 | 1.3658 | 0.01043 | 0.0236 | 130.9492
11 | 1.4212 | 0.011 | 0.0241 | 129.2
11.5 | 1.4833 | 0.01152 | 0.0233 | 128.7587
12 | 1.5412 | 0.01221 | 0.023 | 126.2244
12.5 | 1.5973 | 0.01296 | 0.023 | 123.2485
13 | 1.6379 | 0.01374 | 0.0257 | 119.2067
13.5 | 1.652 | 0.01473 | 0.0329 | 112.1521
14 | 1.672 | 0.01584 | 0.0385 | 105.5556
14.5 | 1.6868 | 0.0175 | 0.0438 | 96.3886
15 | 1.7071 | 0.01922 | 0.0477 | 88.8189
15.5 | 1.7191 | 0.02169 | 0.0515 | 79.2577
16 | 1.7248 | 0.02502 | 0.0543 | 68.9369
16.5 | 1.7307 | 0.02878 | 0.0561 | 60.1355
17 | 1.727 | 0.03372 | 0.057 | 51.2159
17.5 | 1.705 | 0.04075 | 0.0566 | 41.8405
18 | 1.6883 | 0.04775 | 0.0555 | 35.3571
18.5 | 1.6364 | 0.05877 | 0.0524 | 27.8441
19 | 1.591 | 0.06966 | 0.0486 | 22.8395
19.5 | 1.5209 | 0.08387 | 0.0429 | 18.134
20 | 1.4491 | 0.09895 | 0.0362 | 14.6448

## 71. Re 4M Mach 0.50 (1)
BIGFOIL.COM POLAR EXPORT
NACA33116
NACA33116 |  |  |  | Cl Max: | 1.425 | at alpha= | 11 | deg
JavaFoil+Calcfoil stall+Eppler ext transition |  |  |  | L/D Max: | 95.056 | at alpha= | 6.5 | deg
Re: | 4000000 |  |  | Cd Min: | 0.00784 | at alpha= | 3 | deg
Mach: | 0.5 |  |  | Cl=0 at alpha= | -1.5211 | deg
|  |  |  | @ Cl=0.1, Cd= | 0.0096663
|  |  |  | @ Cl=0.4, Cd= | 0.008254
|  |  |  | @ Cl=0.6, Cd= | 0.0079633
alpha (deg) | Cl | Cd | Cm | Cl/Cd
-20 | -1.014 | 0.15824 | 0.011 | -6.408
-19.5 | -0.988 | 0.1456 | 0.011 | -6.785
-19 | -0.962 | 0.13628 | 0.011 | -7.057
-18.5 | -0.934 | 0.14699 | 0.01 | -6.352
-18 | -0.907 | 0.13296 | 0.01 | -6.824
-17.5 | -0.881 | 0.12293 | 0.01 | -7.166
-17 | -0.853 | 0.13568 | 0.01 | -6.29
-16.5 | -0.826 | 0.11931 | 0.01 | -6.926
-16 | -0.8 | 0.11089 | 0.01 | -7.213
-15.5 | -0.774 | 0.10674 | 0.01 | -7.252
-15 | -0.745 | 0.10709 | 0.009 | -6.957
-14.5 | -0.718 | 0.09787 | 0.009 | -7.34
-14 | -0.691 | 0.09761 | 0.009 | -7.082
-13.5 | -0.663 | 0.09344 | 0.009 | -7.1
-13 | -0.637 | 0.0849 | 0.009 | -7.497
-12.5 | -0.608 | 0.09394 | 0.008 | -6.477
-12 | -0.581 | 0.08003 | 0.008 | -7.263
-11.5 | -0.554 | 0.07341 | 0.008 | -7.553
-11 | -0.526 | 0.07555 | 0.008 | -6.964
-10.5 | -0.499 | 0.06788 | 0.008 | -7.356
-10 | -0.471 | 0.06851 | 0.007 | -6.875
-9.5 | -0.444 | 0.06159 | 0.007 | -7.212
-9 | -0.416 | 0.06163 | 0.007 | -6.752
-8.5 | -0.389 | 0.05921 | 0.007 | -6.565
-8 | -0.497 | 0.05345 | 0.007 | -9.295
-7.5 | -0.548 | 0.0473 | 0.008 | -11.593
-7 | -0.545 | 0.04166 | 0.008 | -13.072
-6.5 | -0.63 | 0.01153 | 0.013 | -54.656
-6 | -0.584 | 0.01113 | 0.013 | -52.475
-5.5 | -0.531 | 0.00957 | 0.012 | -55.455
-5 | -0.472 | 0.00989 | 0.012 | -47.703
-4.5 | -0.409 | 0.00977 | 0.012 | -41.888
-4 | -0.344 | 0.00923 | 0.012 | -37.297
-3.5 | -0.277 | 0.00968 | 0.011 | -28.632
-3 | -0.208 | 0.00978 | 0.011 | -21.318
-2.5 | -0.139 | 0.00978 | 0.011 | -14.18
-2 | -0.068 | 0.01025 | 0.01 | -6.659
-1.5 | 0.003 | 0.00972 | 0.01 | 0.29
-1 | 0.074 | 0.00967 | 0.01 | 7.67
-0.5 | 0.145 | 0.00966 | 0.009 | 15.064
0 | 0.216 | 0.01017 | 0.009 | 21.287
0.5 | 0.287 | 0.00968 | 0.008 | 29.694
1 | 0.358 | 0.0082 | 0.008 | 43.628
1.5 | 0.428 | 0.00829 | 0.008 | 51.651
2 | 0.498 | 0.00797 | 0.007 | 62.515
2.5 | 0.568 | 0.00807 | 0.007 | 70.31
3 | 0.637 | 0.00784 | 0.007 | 81.188
3.5 | 0.705 | 0.00895 | 0.006 | 78.786
4 | 0.773 | 0.0092 | 0.006 | 83.989
4.5 | 0.839 | 0.00973 | 0.005 | 86.275
5 | 0.905 | 0.01009 | 0.005 | 89.679
5.5 | 0.969 | 0.01046 | 0.005 | 92.624
6 | 1.032 | 0.01092 | 0.004 | 94.46
6.5 | 1.093 | 0.0115 | 0.004 | 95.056
7 | 1.151 | 0.01216 | 0.004 | 94.632
7.5 | 1.206 | 0.01322 | 0.003 | 91.219
8 | 1.257 | 0.01426 | 0.003 | 88.19
8.5 | 1.303 | 0.01606 | 0.002 | 81.136
9 | 1.344 | 0.01775 | 0.002 | 75.697
9.5 | 1.377 | 0.0203 | 0.001 | 67.832
10 | 1.402 | 0.02367 | 0.001 | 59.237
10.5 | 1.418 | 0.02847 | 0.001 | 49.807
11 | 1.425 | 0.03466 | 0 | 41.099
11.5 | 1.418 | 0.04274 | 0 | 33.166
12 | 1.39 | 0.0532 | 0 | 26.134
12.5 | 1.326 | 0.06717 | -0.001 | 19.744
13 | 1.134 | 0.09165 | -0.001 | 12.377
13.5 | 0.878 | 0.10696 | -0.001 | 8.206
14 | 0.904 | 0.11079 | -0.001 | 8.158
14.5 | 0.907 | 0.12173 | -0.001 | 7.449
15 | 0.937 | 0.12458 | -0.002 | 7.525
15.5 | 0.965 | 0.12762 | -0.002 | 7.559
16 | 1.006 | 0.13234 | -0.003 | 7.603

## 72. Re 4M Mach 0.50 (2)
BIGFOIL.COM POLAR EXPORT
NACA33116
NACA33116 |  |  |  | Cl Max: | 1.6697 | at alpha= | 12.5 | deg
XFOIL ncrit=9 |  |  |  | L/D Max: | 118.311 | at alpha= | 7.5 | deg
Re: | 4000000 |  |  | Cd Min: | 0.23176 | at alpha= | -20 | deg
Mach: | 0.5 |  |  | Cl=0 at alpha= | -1.9816 | deg
|  |  |  | @ Cl=0.1, Cd= | 0.008483
|  |  |  | @ Cl=0.4, Cd= | 0.0069315
|  |  |  | @ Cl=0.6, Cd= | 0.0068839
alpha (deg) | Cl | Cd | Cm | Cl/Cd
-20 | -0.6352 | 0.23176 | 0.031 | -2.7408
-19.5 | -0.6127 | 0.22522 | 0.0271 | -2.7205
-19 | -0.5927 | 0.21756 | 0.023 | -2.7243
-18.5 | -0.5771 | 0.20816 | 0.0183 | -2.7724
-18 | -0.5592 | 0.20021 | 0.0141 | -2.7931
-17.5 | -0.5385 | 0.19327 | 0.0104 | -2.7863
-17 | -0.5204 | 0.18554 | 0.0065 | -2.8048
-16.5 | -0.5036 | 0.1776 | 0.0026 | -2.8356
-16 | -0.4953 | 0.16742 | -0.0021 | -2.9584
-15.5 | -0.4823 | 0.15913 | -0.006 | -3.0309
-15 | -0.465 | 0.15214 | -0.0092 | -3.0564
-14.5 | -0.4531 | 0.14406 | -0.0128 | -3.1452
-14 | -0.4545 | 0.13325 | -0.0176 | -3.4109
-13.5 | -0.4548 | 0.12341 | -0.0221 | -3.6853
-13 | -0.4497 | 0.115 | -0.0257 | -3.9104
-12.5 | -0.4527 | 0.10547 | -0.03 | -4.2922
-12 | -0.4722 | 0.09348 | -0.036 | -5.0513
-11.5 | -0.517 | 0.07751 | -0.0457 | -6.6701
-10.5 | -0.5767 | 0.04925 | -0.0705 | -11.7096
-10 | -0.5425 | 0.03363 | -0.0999 | -16.1314
-9.5 | -0.5776 | 0.02887 | -0.091 | -20.0069
-9 | -0.617 | 0.02373 | -0.0781 | -26.0008
-8.5 | -0.624 | 0.01503 | -0.0709 | -41.517
-7.5 | -0.5512 | 0.01139 | -0.0564 | -48.3933
-7 | -0.515 | 0.01051 | -0.0484 | -49.001
-6.5 | -0.4733 | 0.00995 | -0.0412 | -47.5678
-6 | -0.4303 | 0.00956 | -0.0343 | -45.0105
-5.5 | -0.388 | 0.00931 | -0.0274 | -41.6756
-5 | -0.3403 | 0.00903 | -0.0217 | -37.6855
-4.5 | -0.2869 | 0.00887 | -0.0172 | -32.345
-4 | -0.2326 | 0.00875 | -0.0131 | -26.5829
-3.5 | -0.1761 | 0.00865 | -0.0096 | -20.3584
-3 | -0.1193 | 0.00859 | -0.0063 | -13.8882
-2.5 | -0.0608 | 0.00856 | -0.0034 | -7.1028
-2 | -0.0022 | 0.00852 | -0.0007 | -0.25822
-1.5 | 0.0577 | 0.00849 | 0.0017 | 6.7962
-0.5 | 0.1785 | 0.00847 | 0.0061 | 21.0744
0 | 0.2384 | 0.00849 | 0.0083 | 28.0801
0.5 | 0.2994 | 0.00846 | 0.0104 | 35.3901
1 | 0.3312 | 0.00744 | 0.0177 | 44.5161
1.5 | 0.3743 | 0.00702 | 0.0231 | 53.3191
2 | 0.4266 | 0.00684 | 0.027 | 62.3684
2.5 | 0.4782 | 0.00677 | 0.0311 | 70.6352
3 | 0.5316 | 0.00686 | 0.0348 | 77.4927
3.5 | 0.5828 | 0.00685 | 0.0392 | 85.0803
4 | 0.6336 | 0.00695 | 0.0437 | 91.1655
4.5 | 0.684 | 0.00715 | 0.0484 | 95.6643
5 | 0.735 | 0.0073 | 0.053 | 100.6849
5.5 | 0.7949 | 0.00757 | 0.0559 | 105.0066
6 | 0.8727 | 0.00802 | 0.0552 | 108.8155
6.5 | 0.9682 | 0.00846 | 0.0515 | 114.4444
7 | 1.0543 | 0.00902 | 0.0497 | 116.8847
7.5 | 1.1346 | 0.00959 | 0.0493 | 118.3107
8 | 1.205 | 0.01021 | 0.0509 | 118.0215
8.5 | 1.2799 | 0.01103 | 0.0517 | 116.0381
9 | 1.3526 | 0.01182 | 0.0531 | 114.4332
9.5 | 1.4167 | 0.01294 | 0.0555 | 109.4822
10 | 1.4917 | 0.01405 | 0.0563 | 106.1708
10.5 | 1.5593 | 0.01561 | 0.0575 | 99.8911
11 | 1.6224 | 0.01747 | 0.059 | 92.8678
11.5 | 1.6408 | 0.01967 | 0.066 | 83.4164
12 | 1.6542 | 0.02276 | 0.0716 | 72.6801
12.5 | 1.6697 | 0.02632 | 0.0757 | 63.4384
13 | 1.6677 | 0.0314 | 0.0785 | 53.1115
13.5 | 1.6569 | 0.03748 | 0.0799 | 44.2076
14 | 1.6234 | 0.0454 | 0.0796 | 35.7577
14.5 | 1.5553 | 0.05626 | 0.0767 | 27.6449
15 | 1.483 | 0.06802 | 0.0722 | 21.8024
15.5 | 1.3956 | 0.08174 | 0.0656 | 17.0736
16 | 1.3057 | 0.09664 | 0.0572 | 13.511
16.5 | 1.2629 | 0.10788 | 0.0513 | 11.7065
17 | 1.2095 | 0.12075 | 0.0438 | 10.0166
17.5 | 1.1865 | 0.13085 | 0.0381 | 9.0676

## 73. Re 5M Mach 0.00 (1)
BIGFOIL.COM POLAR EXPORT
NACA33116
NACA33116 |  |  |  | Cl Max: | 1.733 | at alpha= | 17.5 | deg
JavaFoil+Calcfoil stall+Eppler ext transition |  |  |  | L/D Max: | 125.028 | at alpha= | 7 | deg
Re: | 5000000 |  |  | Cd Min: | 0.00812 | at alpha= | 3.5 | deg
Mach: | 0 |  |  | Cl=0 at alpha= | -1.5164 | deg
|  |  |  | @ Cl=0.1, Cd= | 0.010283
|  |  |  | @ Cl=0.4, Cd= | 0.0083888
|  |  |  | @ Cl=0.6, Cd= | 0.0082343
alpha (deg) | Cl | Cd | Cm | Cl/Cd
-18.5 | -0.966 | 0.13231 | 0.009 | -7.305
-18 | -0.972 | 0.126 | 0.009 | -7.715
-17.5 | -0.976 | 0.1196 | 0.009 | -8.162
-17 | -0.978 | 0.11351 | 0.009 | -8.62
-16.5 | -0.979 | 0.10744 | 0.009 | -9.112
-16 | -0.977 | 0.10173 | 0.009 | -9.608
-15.5 | -0.974 | 0.09576 | 0.009 | -10.173
-15 | -0.969 | 0.08961 | 0.009 | -10.816
-14.5 | -0.963 | 0.0833 | 0.009 | -11.56
-14 | -1.101 | 0.02056 | 0.014 | -53.559
-13.5 | -1.114 | 0.01559 | 0.014 | -71.481
-13 | -1.104 | 0.01417 | 0.014 | -77.891
-12.5 | -1.085 | 0.0134 | 0.014 | -80.907
-12 | -1.06 | 0.01298 | 0.014 | -81.677
-11.5 | -1.033 | 0.01249 | 0.014 | -82.679
-11 | -1 | 0.01208 | 0.013 | -82.822
-10.5 | -0.965 | 0.01171 | 0.013 | -82.389
-10 | -0.926 | 0.01134 | 0.013 | -81.652
-9.5 | -0.885 | 0.01104 | 0.013 | -80.186
-9 | -0.841 | 0.00952 | 0.013 | -88.349
-8.5 | -0.795 | 0.00987 | 0.012 | -80.571
-8 | -0.747 | 0.00966 | 0.012 | -77.295
-7.5 | -0.697 | 0.00949 | 0.012 | -73.45
-7 | -0.645 | 0.00983 | 0.012 | -65.584
-6.5 | -0.591 | 0.00935 | 0.011 | -63.172
-6 | -0.536 | 0.00977 | 0.011 | -54.818
-5.5 | -0.479 | 0.0096 | 0.011 | -49.871
-5 | -0.421 | 0.00988 | 0.011 | -42.604
-4.5 | -0.362 | 0.00935 | 0.01 | -38.768
-4 | -0.303 | 0.00993 | 0.01 | -30.516
-3.5 | -0.243 | 0.00982 | 0.01 | -24.736
-3 | -0.182 | 0.00988 | 0.009 | -18.439
-2.5 | -0.121 | 0.00996 | 0.009 | -12.136
-2 | -0.059 | 0.00991 | 0.009 | -5.99
-1.5 | 0.002 | 0.00989 | 0.009 | 0.248
-1 | 0.064 | 0.0103 | 0.008 | 6.256
-0.5 | 0.126 | 0.01027 | 0.008 | 12.31
0 | 0.188 | 0.01027 | 0.008 | 18.318
0.5 | 0.25 | 0.0085 | 0.007 | 29.387
1 | 0.312 | 0.00841 | 0.007 | 37.039
1.5 | 0.373 | 0.00838 | 0.007 | 44.5
2 | 0.434 | 0.0084 | 0.006 | 51.725
2.5 | 0.495 | 0.00845 | 0.006 | 58.621
3 | 0.556 | 0.00853 | 0.006 | 65.184
3.5 | 0.617 | 0.00812 | 0.005 | 75.991
4 | 0.677 | 0.00826 | 0.005 | 81.951
4.5 | 0.737 | 0.00839 | 0.005 | 87.941
5 | 0.797 | 0.00833 | 0.004 | 95.743
5.5 | 0.856 | 0.0085 | 0.004 | 100.799
6 | 0.915 | 0.00823 | 0.004 | 111.148
6.5 | 0.974 | 0.00845 | 0.003 | 115.178
7 | 1.031 | 0.00825 | 0.003 | 125.028
7.5 | 1.088 | 0.00956 | 0.003 | 113.906
8 | 1.145 | 0.01013 | 0.002 | 112.988
8.5 | 1.2 | 0.01032 | 0.002 | 116.309
9 | 1.254 | 0.01063 | 0.002 | 117.954
9.5 | 1.307 | 0.01106 | 0.001 | 118.189
10 | 1.358 | 0.01152 | 0.001 | 117.928
10.5 | 1.408 | 0.01203 | 0.001 | 117.026
11 | 1.456 | 0.01273 | 0 | 114.32
11.5 | 1.5 | 0.01355 | 0 | 110.743
12 | 1.542 | 0.01455 | 0 | 105.994
12.5 | 1.58 | 0.01578 | -0.001 | 100.163
13 | 1.614 | 0.01742 | -0.001 | 92.647
13.5 | 1.643 | 0.01946 | -0.001 | 84.431
14 | 1.667 | 0.02204 | -0.002 | 75.64
14.5 | 1.687 | 0.02529 | -0.002 | 66.725
15 | 1.703 | 0.02925 | -0.002 | 58.215
15.5 | 1.715 | 0.03404 | -0.003 | 50.372
16 | 1.724 | 0.03948 | -0.003 | 43.656
16.5 | 1.729 | 0.04559 | -0.003 | 37.936
17 | 1.732 | 0.05217 | -0.003 | 33.197
17.5 | 1.733 | 0.05882 | -0.004 | 29.465
18 | 1.732 | 0.06582 | -0.004 | 26.314
18.5 | 1.73 | 0.07251 | -0.004 | 23.857
19 | 1.726 | 0.0795 | -0.004 | 21.705
19.5 | 1.719 | 0.08633 | -0.005 | 19.908
20 | 1.708 | 0.09346 | -0.005 | 18.271

## 74. Re 5M Mach 0.00 (2)
BIGFOIL.COM POLAR EXPORT
NACA33116
NACA33116 |  |  |  | Cl Max: | 1.7673 | at alpha= | 18 | deg
XFOIL ncrit=9 |  |  |  | L/D Max: | 143.286 | at alpha= | 10.5 | deg
Re: | 5000000 |  |  | Cd Min: | 0.05367 | at alpha= | 20 | deg
Mach: | 0 |  |  | Cl=0 at alpha= | -1.8359 | deg
|  |  |  | @ Cl=0.1, Cd= | 0.0076954
|  |  |  | @ Cl=0.4, Cd= | 0.0059708
|  |  |  | @ Cl=0.6, Cd= | 0.006034
alpha (deg) | Cl | Cd | Cm | Cl/Cd
-20 | -1.5857 | 0.02945 | -0.0602 | -53.8438
-19.5 | -1.5727 | 0.0267 | -0.0579 | -58.9026
-19 | -1.5553 | 0.02439 | -0.0552 | -63.7679
-18.5 | -1.5331 | 0.02254 | -0.0525 | -68.0169
-18 | -1.5085 | 0.02095 | -0.0496 | -72.0048
-17.5 | -1.4812 | 0.01961 | -0.0466 | -75.5329
-17 | -1.4527 | 0.0184 | -0.0434 | -78.9511
-16.5 | -1.4217 | 0.01739 | -0.0403 | -81.7539
-16 | -1.3905 | 0.01648 | -0.0368 | -84.375
-15.5 | -1.3582 | 0.01572 | -0.0333 | -86.3995
-15 | -1.328 | 0.015 | -0.0291 | -88.5333
-14.5 | -1.2998 | 0.01438 | -0.0242 | -90.3894
-14 | -1.2761 | 0.01381 | -0.0183 | -92.4041
-13.5 | -1.2271 | 0.01301 | -0.0175 | -94.3198
-13 | -1.1699 | 0.01232 | -0.0182 | -94.9594
-12.5 | -1.1116 | 0.01172 | -0.019 | -94.8464
-12 | -1.0632 | 0.0112 | -0.0175 | -94.9286
-11.5 | -1.0005 | 0.01068 | -0.0191 | -93.6798
-11 | -0.9233 | 0.01013 | -0.0237 | -91.1451
-10.5 | -0.815 | 0.00933 | -0.0352 | -87.3526
-10 | -0.7689 | 0.0091 | -0.033 | -84.4945
-9.5 | -0.7402 | 0.00902 | -0.027 | -82.0621
-9 | -0.7034 | 0.00895 | -0.0227 | -78.5922
-8.5 | -0.6611 | 0.00885 | -0.0196 | -74.7006
-8 | -0.6169 | 0.0086 | -0.0169 | -71.7326
-7.5 | -0.5703 | 0.00843 | -0.0147 | -67.6512
-7 | -0.5224 | 0.0083 | -0.0127 | -62.9398
-6.5 | -0.4738 | 0.00819 | -0.0108 | -57.851
-6 | -0.4251 | 0.00802 | -0.009 | -53.005
-5.5 | -0.3753 | 0.00794 | -0.0073 | -47.267
-5 | -0.3252 | 0.00786 | -0.0058 | -41.374
-4.5 | -0.2747 | 0.00778 | -0.0043 | -35.3085
-4 | -0.2235 | 0.00776 | -0.003 | -28.8015
-3.5 | -0.1724 | 0.0077 | -0.0017 | -22.3896
-3 | -0.1209 | 0.0077 | -0.0004 | -15.7013
-2.5 | -0.0691 | 0.00768 | 0.0008 | -8.9974
-2 | -0.0172 | 0.00768 | 0.0019 | -2.2396
-1.5 | 0.0352 | 0.00769 | 0.003 | 4.5774
-1 | 0.0878 | 0.0077 | 0.0039 | 11.4026
-0.5 | 0.1408 | 0.00768 | 0.0048 | 18.3333
0.5 | 0.233 | 0.00696 | 0.0093 | 33.477
1 | 0.2743 | 0.00648 | 0.0124 | 42.3302
1.5 | 0.3189 | 0.00617 | 0.0149 | 51.6856
2 | 0.3669 | 0.00602 | 0.0168 | 60.9468
2.5 | 0.414 | 0.00595 | 0.0189 | 69.5798
3 | 0.4637 | 0.00594 | 0.0204 | 78.064
3.5 | 0.5105 | 0.00588 | 0.0225 | 86.8197
4 | 0.5583 | 0.00596 | 0.0245 | 93.6745
4.5 | 0.609 | 0.00605 | 0.0257 | 100.6612
5 | 0.66 | 0.00614 | 0.0269 | 107.4919
5.5 | 0.7098 | 0.0063 | 0.0282 | 112.6667
6 | 0.7608 | 0.00646 | 0.0293 | 117.7709
6.5 | 0.8152 | 0.0066 | 0.0296 | 123.5152
7 | 0.8734 | 0.00684 | 0.0289 | 127.6901
7.5 | 0.9325 | 0.0071 | 0.0279 | 131.338
8 | 1.0043 | 0.00736 | 0.0242 | 136.4538
8.5 | 1.0729 | 0.00774 | 0.0209 | 138.6176
9 | 1.1246 | 0.008 | 0.0216 | 140.575
9.5 | 1.1892 | 0.00835 | 0.0192 | 142.4192
10 | 1.249 | 0.00877 | 0.0177 | 142.4173
10.5 | 1.3082 | 0.00913 | 0.0165 | 143.2859
11 | 1.3631 | 0.00966 | 0.0159 | 141.1077
11.5 | 1.4114 | 0.01007 | 0.0168 | 140.1589
12 | 1.4679 | 0.01063 | 0.0156 | 138.0903
12.5 | 1.5233 | 0.01114 | 0.0147 | 136.7415
13 | 1.5761 | 0.01172 | 0.014 | 134.4795
13.5 | 1.6258 | 0.01241 | 0.0138 | 131.0073
14 | 1.6673 | 0.01311 | 0.0151 | 127.1777
14.5 | 1.6812 | 0.01386 | 0.0216 | 121.2987
15 | 1.6973 | 0.01483 | 0.0271 | 114.4504
15.5 | 1.7171 | 0.01593 | 0.0315 | 107.7903
16 | 1.7313 | 0.01748 | 0.0359 | 99.0446
16.5 | 1.7419 | 0.0195 | 0.0398 | 89.3282
17 | 1.7523 | 0.02191 | 0.0427 | 79.9772
17.5 | 1.7647 | 0.02453 | 0.0446 | 71.9405
18 | 1.7673 | 0.02818 | 0.0462 | 62.7147
18.5 | 1.7607 | 0.03303 | 0.047 | 53.3061
19 | 1.7582 | 0.03794 | 0.0469 | 46.3416
19.5 | 1.7369 | 0.04508 | 0.0459 | 38.5293
20 | 1.7069 | 0.05367 | 0.0439 | 31.8036

## 75. Re 5M Mach 0.10 (1)
BIGFOIL.COM POLAR EXPORT
NACA33116
NACA33116 |  |  |  | Cl Max: | 1.721 | at alpha= | 17 | deg
JavaFoil+Calcfoil stall+Eppler ext transition |  |  |  | L/D Max: | 121.093 | at alpha= | 6.5 | deg
Re: | 5000000 |  |  | Cd Min: | 0.00799 | at alpha= | 4.5 | deg
Mach: | 0.1 |  |  | Cl=0 at alpha= | -1.5161 | deg
|  |  |  | @ Cl=0.1, Cd= | 0.010349
|  |  |  | @ Cl=0.4, Cd= | 0.0084018
|  |  |  | @ Cl=0.6, Cd= | 0.0081503
alpha (deg) | Cl | Cd | Cm | Cl/Cd
-18 | -0.94 | 0.12819 | 0.009 | -7.333
-17.5 | -0.947 | 0.12153 | 0.009 | -7.792
-17 | -0.952 | 0.11539 | 0.009 | -8.253
-16.5 | -0.955 | 0.10923 | 0.009 | -8.747
-16 | -0.957 | 0.10347 | 0.009 | -9.244
-15.5 | -0.956 | 0.09759 | 0.009 | -9.792
-15 | -0.953 | 0.09163 | 0.009 | -10.396
-14.5 | -0.947 | 0.08595 | 0.009 | -11.022
-14 | -0.941 | 0.07932 | 0.009 | -11.867
-13.5 | -1.091 | 0.01735 | 0.014 | -62.883
-13 | -1.092 | 0.0147 | 0.014 | -74.297
-12.5 | -1.077 | 0.01369 | 0.014 | -78.649
-12 | -1.055 | 0.01301 | 0.014 | -81.115
-11.5 | -1.029 | 0.01262 | 0.014 | -81.585
-11 | -0.998 | 0.01203 | 0.013 | -82.996
-10.5 | -0.964 | 0.01161 | 0.013 | -83.037
-10 | -0.926 | 0.01123 | 0.013 | -82.452
-9.5 | -0.886 | 0.0109 | 0.013 | -81.298
-9 | -0.843 | 0.00934 | 0.013 | -90.223
-8.5 | -0.797 | 0.00939 | 0.012 | -84.875
-8 | -0.749 | 0.00971 | 0.012 | -77.111
-7.5 | -0.699 | 0.00954 | 0.012 | -73.23
-7 | -0.647 | 0.00957 | 0.012 | -67.584
-6.5 | -0.593 | 0.00936 | 0.011 | -63.343
-6 | -0.538 | 0.00922 | 0.011 | -58.34
-5.5 | -0.481 | 0.00964 | 0.011 | -49.9
-5 | -0.423 | 0.00952 | 0.011 | -44.416
-4.5 | -0.364 | 0.00937 | 0.01 | -38.841
-4 | -0.304 | 0.00992 | 0.01 | -30.673
-3.5 | -0.244 | 0.00986 | 0.01 | -24.734
-3 | -0.183 | 0.00997 | 0.009 | -18.353
-2.5 | -0.121 | 0.01 | 0.009 | -12.154
-2 | -0.06 | 0.0099 | 0.009 | -6.028
-1.5 | 0.002 | 0.00988 | 0.009 | 0.249
-1 | 0.065 | 0.01036 | 0.008 | 6.252
-0.5 | 0.127 | 0.01034 | 0.008 | 12.281
0 | 0.189 | 0.01026 | 0.008 | 18.427
0.5 | 0.251 | 0.00855 | 0.007 | 29.377
1 | 0.313 | 0.00839 | 0.007 | 37.315
1.5 | 0.375 | 0.00841 | 0.007 | 44.552
2 | 0.436 | 0.00839 | 0.006 | 52.013
2.5 | 0.498 | 0.00849 | 0.006 | 58.627
3 | 0.559 | 0.00811 | 0.006 | 68.926
3.5 | 0.62 | 0.00817 | 0.005 | 75.871
4 | 0.681 | 0.00832 | 0.005 | 81.761
4.5 | 0.741 | 0.00799 | 0.005 | 92.757
5 | 0.801 | 0.00838 | 0.004 | 95.512
5.5 | 0.86 | 0.00855 | 0.004 | 100.656
6 | 0.919 | 0.00829 | 0.004 | 110.873
6.5 | 0.978 | 0.00808 | 0.003 | 121.093
7 | 1.036 | 0.00917 | 0.003 | 112.928
7.5 | 1.093 | 0.00964 | 0.003 | 113.376
8 | 1.149 | 0.01021 | 0.002 | 112.55
8.5 | 1.205 | 0.01042 | 0.002 | 115.644
9 | 1.259 | 0.01074 | 0.002 | 117.197
9.5 | 1.312 | 0.01119 | 0.001 | 117.265
10 | 1.363 | 0.01166 | 0.001 | 116.938
10.5 | 1.413 | 0.01221 | 0.001 | 115.726
11 | 1.46 | 0.0129 | 0 | 113.119
11.5 | 1.504 | 0.01382 | 0 | 108.856
12 | 1.545 | 0.01487 | 0 | 103.898
12.5 | 1.582 | 0.01622 | -0.001 | 97.554
13 | 1.615 | 0.01796 | -0.001 | 89.908
13.5 | 1.643 | 0.02017 | -0.001 | 81.423
14 | 1.666 | 0.02293 | -0.002 | 72.664
14.5 | 1.685 | 0.02641 | -0.002 | 63.774
15 | 1.699 | 0.03069 | -0.002 | 55.348
15.5 | 1.709 | 0.03572 | -0.003 | 47.844
16 | 1.716 | 0.04157 | -0.003 | 41.273
16.5 | 1.72 | 0.04794 | -0.003 | 35.878
17 | 1.721 | 0.05462 | -0.003 | 31.51
17.5 | 1.72 | 0.06152 | -0.004 | 27.963
18 | 1.717 | 0.06864 | -0.004 | 25.018
18.5 | 1.713 | 0.07551 | -0.004 | 22.683
19 | 1.706 | 0.08269 | -0.004 | 20.63
19.5 | 1.696 | 0.0898 | -0.005 | 18.887
20 | 1.682 | 0.09707 | -0.005 | 17.325

## 76. Re 5M Mach 0.10 (2)
BIGFOIL.COM POLAR EXPORT
NACA33116
NACA33116 |  |  |  | Cl Max: | 1.7633 | at alpha= | 17.5 | deg
XFOIL ncrit=9 |  |  |  | L/D Max: | 142.576 | at alpha= | 10.5 | deg
Re: | 5000000 |  |  | Cd Min: | 0.05935 | at alpha= | 20 | deg
Mach: | 0.1 |  |  | Cl=0 at alpha= | -1.8387 | deg
|  |  |  | @ Cl=0.1, Cd= | 0.0077136
|  |  |  | @ Cl=0.4, Cd= | 0.0059942
|  |  |  | @ Cl=0.6, Cd= | 0.0060483
alpha (deg) | Cl | Cd | Cm | Cl/Cd
-20 | -1.5814 | 0.03162 | -0.0641 | -50.0127
-19.5 | -1.5641 | 0.02897 | -0.0622 | -53.9903
-19 | -1.5486 | 0.02635 | -0.0598 | -58.7704
-18.5 | -1.5301 | 0.02408 | -0.0569 | -63.5424
-18 | -1.5083 | 0.02215 | -0.0538 | -68.0948
-17.5 | -1.4825 | 0.02059 | -0.0507 | -72.001
-17 | -1.4548 | 0.01922 | -0.0474 | -75.692
-16.5 | -1.4246 | 0.01807 | -0.0441 | -78.8379
-16 | -1.3937 | 0.01705 | -0.0405 | -81.7419
-15.5 | -1.3615 | 0.01619 | -0.0368 | -84.0951
-15 | -1.331 | 0.01539 | -0.0326 | -86.4847
-14.5 | -1.3024 | 0.01469 | -0.0277 | -88.659
-14 | -1.2762 | 0.01409 | -0.0221 | -90.5749
-13.5 | -1.2333 | 0.01338 | -0.0197 | -92.1749
-13 | -1.1766 | 0.01258 | -0.0201 | -93.5294
-12.5 | -1.1175 | 0.01193 | -0.0209 | -93.6714
-12 | -1.0684 | 0.01136 | -0.0194 | -94.0493
-11.5 | -1.0051 | 0.01081 | -0.0208 | -92.9787
-11 | -0.9298 | 0.01025 | -0.0247 | -90.7122
-10.5 | -0.8192 | 0.00944 | -0.0365 | -86.7797
-10 | -0.7694 | 0.00918 | -0.0349 | -83.8126
-9.5 | -0.7407 | 0.00907 | -0.0287 | -81.6648
-9 | -0.7058 | 0.009 | -0.0239 | -78.4222
-8.5 | -0.6632 | 0.0089 | -0.0207 | -74.5169
-8 | -0.6191 | 0.00866 | -0.0178 | -71.4896
-7.5 | -0.5725 | 0.00847 | -0.0154 | -67.5915
-7 | -0.5245 | 0.00834 | -0.0133 | -62.8897
-6.5 | -0.4754 | 0.00822 | -0.0114 | -57.8345
-6 | -0.4267 | 0.00805 | -0.0095 | -53.0062
-5.5 | -0.3768 | 0.00796 | -0.0077 | -47.3367
-5 | -0.3263 | 0.00789 | -0.0062 | -41.3561
-4.5 | -0.2757 | 0.0078 | -0.0046 | -35.3462
-4 | -0.2242 | 0.00778 | -0.0032 | -28.8175
-3.5 | -0.173 | 0.00772 | -0.0018 | -22.4093
-3 | -0.121 | 0.00772 | -0.0006 | -15.6736
-2.5 | -0.0692 | 0.0077 | 0.0007 | -8.987
-2 | -0.017 | 0.00771 | 0.0019 | -2.2049
-1.5 | 0.0357 | 0.00772 | 0.0029 | 4.6244
-1 | 0.0886 | 0.00772 | 0.004 | 11.4767
-0.5 | 0.1419 | 0.00769 | 0.0049 | 18.4525
0.5 | 0.236 | 0.00704 | 0.0091 | 33.5227
1 | 0.2763 | 0.00652 | 0.0125 | 42.3773
1.5 | 0.3211 | 0.00619 | 0.0151 | 51.874
2 | 0.3691 | 0.00604 | 0.017 | 61.1093
2.5 | 0.4163 | 0.00597 | 0.0192 | 69.732
3 | 0.4664 | 0.00595 | 0.0207 | 78.3866
3.5 | 0.5133 | 0.00591 | 0.0229 | 86.8528
4 | 0.5613 | 0.00598 | 0.0249 | 93.8629
4.5 | 0.6123 | 0.00607 | 0.0262 | 100.8731
5 | 0.6635 | 0.00617 | 0.0275 | 107.5365
5.5 | 0.7133 | 0.00633 | 0.0289 | 112.6856
6 | 0.7649 | 0.00648 | 0.03 | 118.0401
6.5 | 0.8196 | 0.00663 | 0.0303 | 123.6199
7 | 0.8784 | 0.00689 | 0.0296 | 127.4891
7.5 | 0.9388 | 0.00714 | 0.0285 | 131.4846
8 | 1.0114 | 0.00742 | 0.0247 | 136.3073
8.5 | 1.0802 | 0.00781 | 0.0216 | 138.3099
9 | 1.1327 | 0.00806 | 0.0223 | 140.5335
9.5 | 1.1974 | 0.00844 | 0.02 | 141.872
10 | 1.2579 | 0.00885 | 0.0186 | 142.1356
10.5 | 1.3174 | 0.00924 | 0.0175 | 142.5758
11 | 1.3726 | 0.00976 | 0.0171 | 140.6352
11.5 | 1.4215 | 0.0102 | 0.018 | 139.3627
12 | 1.4783 | 0.01075 | 0.017 | 137.5163
12.5 | 1.5333 | 0.01132 | 0.0162 | 135.4505
13 | 1.5869 | 0.01189 | 0.0157 | 133.4651
13.5 | 1.6364 | 0.01264 | 0.0156 | 129.462
14 | 1.6694 | 0.01337 | 0.0187 | 124.8616
14.5 | 1.6855 | 0.01418 | 0.0248 | 118.8646
15 | 1.7009 | 0.01529 | 0.0304 | 111.2426
15.5 | 1.7209 | 0.01648 | 0.0346 | 104.4235
16 | 1.7353 | 0.01816 | 0.0388 | 95.5562
16.5 | 1.7452 | 0.02039 | 0.0425 | 85.591
17 | 1.7524 | 0.02319 | 0.0454 | 75.5671
17.5 | 1.7633 | 0.02613 | 0.0471 | 67.4818
18 | 1.763 | 0.03026 | 0.0483 | 58.2617
18.5 | 1.7537 | 0.03561 | 0.0488 | 49.2474
19 | 1.7432 | 0.04153 | 0.0482 | 41.9745
19.5 | 1.7167 | 0.04954 | 0.0466 | 34.6528
20 | 1.6783 | 0.05935 | 0.0439 | 28.278

## 77. Re 5M Mach 0.25 (1)
BIGFOIL.COM POLAR EXPORT
NACA33116
NACA33116 |  |  |  | Cl Max: | 1.663 | at alpha= | 15 | deg
JavaFoil+Calcfoil stall+Eppler ext transition |  |  |  | L/D Max: | 115.202 | at alpha= | 6 | deg
Re: | 5000000 |  |  | Cd Min: | 0.00799 | at alpha= | 5 | deg
Mach: | 0.25 |  |  | Cl=0 at alpha= | -1.5234 | deg
|  |  |  | @ Cl=0.1, Cd= | 0.010041
|  |  |  | @ Cl=0.4, Cd= | 0.0086343
|  |  |  | @ Cl=0.6, Cd= | 0.0083361
alpha (deg) | Cl | Cd | Cm | Cl/Cd
-16.5 | -0.756 | 0.1212 | 0.009 | -6.235
-16 | -0.781 | 0.114 | 0.009 | -6.851
-15.5 | -0.803 | 0.10732 | 0.009 | -7.479
-15 | -0.82 | 0.10105 | 0.009 | -8.116
-14.5 | -0.834 | 0.09491 | 0.009 | -8.783
-14 | -0.843 | 0.08897 | 0.009 | -9.474
-13.5 | -0.848 | 0.08328 | 0.009 | -10.183
-13 | -0.849 | 0.07799 | 0.009 | -10.884
-12.5 | -0.846 | 0.07274 | 0.009 | -11.625
-12 | -0.839 | 0.06694 | 0.009 | -12.538
-11.5 | -0.991 | 0.01393 | 0.014 | -71.108
-11 | -0.976 | 0.0129 | 0.014 | -75.608
-10.5 | -0.95 | 0.01233 | 0.014 | -77.098
-10 | -0.92 | 0.01184 | 0.013 | -77.705
-9.5 | -0.885 | 0.01141 | 0.013 | -77.561
-9 | -0.846 | 0.01106 | 0.013 | -76.516
-8.5 | -0.804 | 0.01073 | 0.013 | -74.897
-8 | -0.758 | 0.0092 | 0.012 | -82.443
-7.5 | -0.71 | 0.00951 | 0.012 | -74.615
-7 | -0.658 | 0.00927 | 0.012 | -71.016
-6.5 | -0.605 | 0.00962 | 0.012 | -62.875
-6 | -0.549 | 0.00949 | 0.011 | -57.907
-5.5 | -0.492 | 0.00932 | 0.011 | -52.782
-5 | -0.433 | 0.00974 | 0.011 | -44.464
-4.5 | -0.373 | 0.00963 | 0.011 | -38.729
-4 | -0.312 | 0.00954 | 0.01 | -32.734
-3.5 | -0.25 | 0.00953 | 0.01 | -26.268
-3 | -0.188 | 0.01028 | 0.01 | -18.267
-2.5 | -0.125 | 0.01017 | 0.009 | -12.268
-2 | -0.061 | 0.01009 | 0.009 | -6.071
-1.5 | 0.003 | 0.01008 | 0.009 | 0.251
-1 | 0.067 | 0.01003 | 0.009 | 6.631
-0.5 | 0.13 | 0.01005 | 0.008 | 12.985
0 | 0.194 | 0.01 | 0.008 | 19.423
0.5 | 0.258 | 0.00816 | 0.008 | 31.6
1 | 0.321 | 0.00818 | 0.007 | 39.291
1.5 | 0.385 | 0.00862 | 0.007 | 44.633
2 | 0.448 | 0.00868 | 0.007 | 51.597
2.5 | 0.511 | 0.00822 | 0.006 | 62.198
3 | 0.574 | 0.00829 | 0.006 | 69.187
3.5 | 0.636 | 0.0084 | 0.006 | 75.726
4 | 0.698 | 0.00807 | 0.005 | 86.488
4.5 | 0.76 | 0.00822 | 0.005 | 92.432
5 | 0.821 | 0.00799 | 0.005 | 102.813
5.5 | 0.882 | 0.0084 | 0.004 | 105.037
6 | 0.942 | 0.00818 | 0.004 | 115.202
6.5 | 1.002 | 0.00931 | 0.004 | 107.588
7 | 1.06 | 0.00957 | 0.003 | 110.818
7.5 | 1.118 | 0.01008 | 0.003 | 110.941
8 | 1.175 | 0.01074 | 0.002 | 109.427
8.5 | 1.23 | 0.01106 | 0.002 | 111.302
9 | 1.284 | 0.01142 | 0.002 | 112.479
9.5 | 1.337 | 0.01194 | 0.001 | 111.979
10 | 1.387 | 0.01256 | 0.001 | 110.406
10.5 | 1.434 | 0.01337 | 0.001 | 107.277
11 | 1.479 | 0.01427 | 0 | 103.612
11.5 | 1.519 | 0.01555 | 0 | 97.729
12 | 1.556 | 0.01712 | 0 | 90.881
12.5 | 1.588 | 0.01921 | -0.001 | 82.663
13 | 1.614 | 0.02173 | -0.001 | 74.267
13.5 | 1.634 | 0.02506 | -0.001 | 65.221
14 | 1.649 | 0.02924 | -0.002 | 56.381
14.5 | 1.659 | 0.03427 | -0.002 | 48.403
15 | 1.663 | 0.04019 | -0.002 | 41.374
15.5 | 1.662 | 0.04709 | -0.003 | 35.303
16 | 1.658 | 0.05476 | -0.003 | 30.284
16.5 | 1.651 | 0.06264 | -0.003 | 26.354
17 | 1.639 | 0.07056 | -0.003 | 23.224
17.5 | 1.622 | 0.07863 | -0.004 | 20.632
18 | 1.602 | 0.08681 | -0.004 | 18.459
18.5 | 1.578 | 0.09488 | -0.004 | 16.634
19 | 1.55 | 0.10349 | -0.004 | 14.973
19.5 | 1.515 | 0.11204 | -0.005 | 13.525
20 | 1.474 | 0.12085 | -0.005 | 12.195

## 78. Re 5M Mach 0.25 (2)
BIGFOIL.COM POLAR EXPORT
NACA33116
NACA33116 |  |  |  | Cl Max: | 1.7498 | at alpha= | 16.5 | deg
XFOIL ncrit=9 |  |  |  | L/D Max: | 139.286 | at alpha= | 10 | deg
Re: | 5000000 |  |  | Cd Min: | 0.09502 | at alpha= | 20 | deg
Mach: | 0.25 |  |  | Cl=0 at alpha= | -1.8607 | deg
|  |  |  | @ Cl=0.1, Cd= | 0.0077988
|  |  |  | @ Cl=0.4, Cd= | 0.0061308
|  |  |  | @ Cl=0.6, Cd= | 0.0061395
alpha (deg) | Cl | Cd | Cm | Cl/Cd
-10 | -0.7702 | 0.00974 | -0.0457 | -79.076
-9.5 | -0.7435 | 0.0095 | -0.0384 | -78.2632
-9 | -0.7106 | 0.00932 | -0.0323 | -76.2446
-8.5 | -0.674 | 0.00919 | -0.027 | -73.3406
-8 | -0.6284 | 0.00899 | -0.0235 | -69.8999
-7.5 | -0.583 | 0.00874 | -0.0201 | -66.7048
-7 | -0.5354 | 0.00855 | -0.0172 | -62.6199
-6.5 | -0.4853 | 0.00838 | -0.0147 | -57.9117
-6 | -0.4349 | 0.00825 | -0.0124 | -52.7152
-5.5 | -0.3848 | 0.00811 | -0.0101 | -47.4476
-5 | -0.3326 | 0.00801 | -0.0082 | -41.5231
-4.5 | -0.281 | 0.00793 | -0.0062 | -35.4351
-4 | -0.2285 | 0.00788 | -0.0045 | -28.9975
-3.5 | -0.1755 | 0.00783 | -0.0028 | -22.4138
-3 | -0.1224 | 0.00781 | -0.0013 | -15.6722
-2.5 | -0.0692 | 0.0078 | 0.0002 | -8.8718
-2 | -0.0151 | 0.0078 | 0.0015 | -1.9359
-1.5 | 0.0391 | 0.00779 | 0.0028 | 5.0193
-1 | 0.0933 | 0.0078 | 0.004 | 11.9615
-0.5 | 0.148 | 0.00779 | 0.0051 | 18.9987
0 | 0.2029 | 0.00777 | 0.0062 | 26.1133
0.5 | 0.2559 | 0.00769 | 0.0076 | 33.277
1 | 0.2872 | 0.00665 | 0.0132 | 43.188
1.5 | 0.3324 | 0.00629 | 0.0161 | 52.8458
2 | 0.3807 | 0.00617 | 0.0185 | 61.7018
2.5 | 0.4299 | 0.00607 | 0.0207 | 70.8237
3 | 0.4811 | 0.00605 | 0.0225 | 79.5207
3.5 | 0.5287 | 0.00605 | 0.0252 | 87.3884
4 | 0.5778 | 0.00611 | 0.0275 | 94.5663
4.5 | 0.6304 | 0.00618 | 0.029 | 102.0065
5 | 0.6816 | 0.00633 | 0.0309 | 107.6777
5.5 | 0.7329 | 0.00649 | 0.0326 | 112.9276
6 | 0.7867 | 0.00662 | 0.0339 | 118.8369
6.5 | 0.8425 | 0.00684 | 0.0347 | 123.1725
7 | 0.9071 | 0.00713 | 0.0335 | 127.223
7.5 | 0.9737 | 0.00738 | 0.032 | 131.9377
8 | 1.0508 | 0.00779 | 0.028 | 134.8909
8.5 | 1.121 | 0.00812 | 0.0257 | 138.0542
9 | 1.1768 | 0.00848 | 0.0265 | 138.7736
9.5 | 1.2434 | 0.00895 | 0.0249 | 138.9274
10 | 1.3065 | 0.00938 | 0.0241 | 139.2857
10.5 | 1.3634 | 0.00993 | 0.0244 | 137.3011
11 | 1.4142 | 0.01036 | 0.0261 | 136.5058
11.5 | 1.4747 | 0.011 | 0.0255 | 134.0636
12 | 1.5347 | 0.01156 | 0.025 | 132.7595
12.5 | 1.5906 | 0.01231 | 0.025 | 129.212
13 | 1.6438 | 0.01316 | 0.0254 | 124.9088
13.5 | 1.6758 | 0.01399 | 0.0296 | 119.7856
14 | 1.6886 | 0.01522 | 0.0364 | 110.9461
14.5 | 1.7065 | 0.0166 | 0.0417 | 102.8012
15 | 1.725 | 0.01829 | 0.0462 | 94.3138
15.5 | 1.7349 | 0.02075 | 0.0504 | 83.6096
16 | 1.744 | 0.02367 | 0.0535 | 73.6798
16.5 | 1.7498 | 0.02729 | 0.0557 | 64.1187
17 | 1.7463 | 0.03206 | 0.0569 | 54.4697
17.5 | 1.7269 | 0.03869 | 0.0569 | 44.6343
18 | 1.7128 | 0.04532 | 0.056 | 37.7935
18.5 | 1.6627 | 0.05599 | 0.0532 | 29.6964
19 | 1.6203 | 0.06641 | 0.0498 | 24.3984
19.5 | 1.5565 | 0.07969 | 0.0447 | 19.5319
20 | 1.4809 | 0.09502 | 0.038 | 15.5851

## 79. Re 5M Mach 0.50 (1)
BIGFOIL.COM POLAR EXPORT
NACA33116
NACA33116 |  |  |  | Cl Max: | 1.428 | at alpha= | 11 | deg
JavaFoil+Calcfoil stall+Eppler ext transition |  |  |  | L/D Max: | 97.995 | at alpha= | 6.5 | deg
Re: | 5000000 |  |  | Cd Min: | 0.00766 | at alpha= | 3 | deg
Mach: | 0.5 |  |  | Cl=0 at alpha= | -1.5211 | deg
|  |  |  | @ Cl=0.1, Cd= | 0.0095094
|  |  |  | @ Cl=0.4, Cd= | 0.008108
|  |  |  | @ Cl=0.6, Cd= | 0.0078102
alpha (deg) | Cl | Cd | Cm | Cl/Cd
-20 | -1.014 | 0.15544 | 0.011 | -6.525
-19.5 | -0.988 | 0.14289 | 0.011 | -6.917
-19 | -0.962 | 0.13439 | 0.011 | -7.161
-18.5 | -0.934 | 0.14414 | 0.01 | -6.48
-18 | -0.908 | 0.13023 | 0.01 | -6.971
-17.5 | -0.882 | 0.12026 | 0.01 | -7.332
-17 | -0.854 | 0.13344 | 0.01 | -6.397
-16.5 | -0.827 | 0.1178 | 0.01 | -7.019
-16 | -0.8 | 0.1082 | 0.01 | -7.397
-15.5 | -0.775 | 0.10433 | 0.01 | -7.428
-15 | -0.745 | 0.1042 | 0.009 | -7.152
-14.5 | -0.719 | 0.09602 | 0.009 | -7.484
-14 | -0.692 | 0.09576 | 0.009 | -7.223
-13.5 | -0.664 | 0.09126 | 0.009 | -7.271
-13 | -0.637 | 0.08338 | 0.009 | -7.641
-12.5 | -0.609 | 0.08567 | 0.008 | -7.106
-12 | -0.582 | 0.07893 | 0.008 | -7.371
-11.5 | -0.555 | 0.07188 | 0.008 | -7.727
-11 | -0.526 | 0.07365 | 0.008 | -7.148
-10.5 | -0.5 | 0.06643 | 0.008 | -7.525
-10 | -0.471 | 0.06694 | 0.007 | -7.043
-9.5 | -0.445 | 0.06051 | 0.008 | -7.354
-9 | -0.416 | 0.06011 | 0.007 | -6.928
-8.5 | -0.389 | 0.05799 | 0.007 | -6.708
-8 | -0.497 | 0.05262 | 0.007 | -9.451
-7.5 | -0.549 | 0.04647 | 0.008 | -11.816
-7 | -0.662 | 0.0116 | 0.013 | -57.102
-6.5 | -0.63 | 0.01119 | 0.013 | -56.339
-6 | -0.584 | 0.01079 | 0.013 | -54.148
-5.5 | -0.531 | 0.00929 | 0.012 | -57.161
-5 | -0.472 | 0.0096 | 0.012 | -49.165
-4.5 | -0.41 | 0.0095 | 0.012 | -43.092
-4 | -0.344 | 0.00991 | 0.012 | -34.738
-3.5 | -0.277 | 0.00949 | 0.011 | -29.198
-3 | -0.209 | 0.00954 | 0.011 | -21.846
-2.5 | -0.139 | 0.01 | 0.011 | -13.873
-2 | -0.068 | 0.00987 | 0.01 | -6.916
-1.5 | 0.003 | 0.00983 | 0.01 | 0.287
-1 | 0.074 | 0.00933 | 0.01 | 7.955
-0.5 | 0.145 | 0.00982 | 0.009 | 14.817
0 | 0.217 | 0.0098 | 0.009 | 22.085
0.5 | 0.287 | 0.00982 | 0.008 | 29.258
1 | 0.358 | 0.00806 | 0.008 | 44.389
1.5 | 0.428 | 0.00814 | 0.008 | 52.643
2 | 0.498 | 0.00825 | 0.007 | 60.379
2.5 | 0.568 | 0.00794 | 0.007 | 71.512
3 | 0.637 | 0.00766 | 0.007 | 83.083
3.5 | 0.705 | 0.00875 | 0.006 | 80.624
4 | 0.773 | 0.00897 | 0.006 | 86.139
4.5 | 0.84 | 0.00951 | 0.005 | 88.308
5 | 0.905 | 0.00983 | 0.005 | 92.07
5.5 | 0.97 | 0.01019 | 0.005 | 95.181
6 | 1.033 | 0.01064 | 0.004 | 97.084
6.5 | 1.094 | 0.01116 | 0.004 | 97.995
7 | 1.152 | 0.01184 | 0.004 | 97.305
7.5 | 1.208 | 0.01281 | 0.003 | 94.275
8 | 1.259 | 0.01429 | 0.003 | 88.147
8.5 | 1.306 | 0.01553 | 0.002 | 84.059
9 | 1.347 | 0.01711 | 0.002 | 78.742
9.5 | 1.38 | 0.01952 | 0.001 | 70.704
10 | 1.406 | 0.02276 | 0.001 | 61.78
10.5 | 1.423 | 0.02731 | 0.001 | 52.08
11 | 1.428 | 0.03355 | 0 | 42.564
11.5 | 1.421 | 0.04153 | 0 | 34.202
12 | 1.393 | 0.0519 | 0 | 26.837
12.5 | 1.328 | 0.06579 | -0.001 | 20.19
13 | 1.136 | 0.08996 | -0.001 | 12.625
13.5 | 0.879 | 0.10344 | -0.001 | 8.5
14 | 0.906 | 0.10644 | -0.002 | 8.512
14.5 | 0.925 | 0.11206 | -0.002 | 8.258
15 | 0.948 | 0.11751 | -0.002 | 8.069
15.5 | 0.966 | 0.12326 | -0.002 | 7.835
16 | 1.011 | 0.12568 | -0.003 | 8.041

## 80. Re 5M Mach 0.50 (2)
BIGFOIL.COM POLAR EXPORT
NACA33116
NACA33116 |  |  |  | Cl Max: | 1.7248 | at alpha= | 13 | deg
XFOIL ncrit=9 |  |  |  | L/D Max: | 126.455 | at alpha= | 7.5 | deg
Re: | 5000000 |  |  | Cd Min: | 0.13853 | at alpha= | 18 | deg
Mach: | 0.5 |  |  | Cl=0 at alpha= | -1.958 | deg
|  |  |  | @ Cl=0.1, Cd= | 0.0081709
|  |  |  | @ Cl=0.4, Cd= | 0.0067985
|  |  |  | @ Cl=0.6, Cd= | 0.0066288
alpha (deg) | Cl | Cd | Cm | Cl/Cd
-14 | -0.4623 | 0.13184 | -0.0182 | -3.5065
-13.5 | -0.4795 | 0.11888 | -0.0246 | -4.0335
-13 | -0.476 | 0.11031 | -0.0284 | -4.3151
-12.5 | -0.4846 | 0.10006 | -0.0334 | -4.8431
-12 | -0.4979 | 0.08939 | -0.0387 | -5.57
-11.5 | -0.5298 | 0.07144 | -0.0539 | -7.416
-11 | -0.5638 | 0.05761 | -0.0649 | -9.7865
-10.5 | -0.5762 | 0.03759 | -0.0978 | -15.3285
-10 | -0.5959 | 0.03058 | -0.0979 | -19.4866
-9.5 | -0.6287 | 0.02611 | -0.0871 | -24.0789
-9 | -0.6567 | 0.0208 | -0.075 | -31.5721
-8.5 | -0.6437 | 0.01307 | -0.0696 | -49.2502
-8 | -0.6074 | 0.01163 | -0.0618 | -52.227
-7.5 | -0.5707 | 0.01068 | -0.0537 | -53.4363
-7 | -0.5321 | 0.00998 | -0.0459 | -53.3166
-6.5 | -0.4903 | 0.00944 | -0.0385 | -51.9386
-6 | -0.4474 | 0.00911 | -0.0315 | -49.1109
-5.5 | -0.4027 | 0.00891 | -0.0249 | -45.1964
-5 | -0.349 | 0.0087 | -0.0202 | -40.1149
-4.5 | -0.2956 | 0.00852 | -0.0157 | -34.6948
-3.5 | -0.1822 | 0.00833 | -0.0085 | -21.8727
-3 | -0.1239 | 0.00831 | -0.0055 | -14.9097
-2.5 | -0.065 | 0.00825 | -0.0027 | -7.8788
-2 | -0.0051 | 0.00822 | -0.0002 | -0.62044
-1.5 | 0.0556 | 0.0082 | 0.0021 | 6.7805
-1 | 0.1167 | 0.00816 | 0.0042 | 14.3015
-0.5 | 0.1776 | 0.00817 | 0.0063 | 21.7381
0 | 0.2393 | 0.00815 | 0.0082 | 29.362
0.5 | 0.3004 | 0.00815 | 0.0102 | 36.8589
1 | 0.3397 | 0.00742 | 0.0162 | 45.7817
1.5 | 0.3833 | 0.00686 | 0.0216 | 55.8746
2 | 0.4349 | 0.00667 | 0.0255 | 65.2024
2.5 | 0.4864 | 0.00661 | 0.0295 | 73.5855
3 | 0.5428 | 0.00661 | 0.0328 | 82.118
3.5 | 0.5952 | 0.00662 | 0.0369 | 89.9094
4 | 0.6441 | 0.00671 | 0.0418 | 95.9911
4.5 | 0.699 | 0.00684 | 0.0456 | 102.193
5 | 0.7477 | 0.00697 | 0.0508 | 107.274
5.5 | 0.7961 | 0.00722 | 0.056 | 110.2632
6 | 0.863 | 0.0075 | 0.0576 | 115.0667
7 | 1.0453 | 0.00847 | 0.0519 | 123.412
7.5 | 1.1343 | 0.00897 | 0.05 | 126.4548
8 | 1.2015 | 0.0096 | 0.0522 | 125.1562
8.5 | 1.2821 | 0.01024 | 0.0523 | 125.2051
9 | 1.3549 | 0.01105 | 0.0537 | 122.6154
9.5 | 1.4162 | 0.01197 | 0.0572 | 118.3124
10 | 1.4918 | 0.01301 | 0.0581 | 114.6656
10.5 | 1.5618 | 0.01437 | 0.0595 | 108.6848
11 | 1.63 | 0.01592 | 0.061 | 102.3869
11.5 | 1.6796 | 0.01809 | 0.064 | 92.8469
12 | 1.7013 | 0.02047 | 0.0703 | 83.1119
12.5 | 1.7124 | 0.02393 | 0.0754 | 71.5587
13 | 1.7248 | 0.02792 | 0.0791 | 61.7765
13.5 | 1.7181 | 0.03348 | 0.0814 | 51.3172
14 | 1.6953 | 0.04047 | 0.082 | 41.8903
14.5 | 1.6481 | 0.04948 | 0.0808 | 33.3084
15 | 1.5597 | 0.06201 | 0.0762 | 25.1524
15.5 | 1.4712 | 0.07532 | 0.0702 | 19.5327
16 | 1.3774 | 0.08998 | 0.0623 | 15.3078
16.5 | 1.2947 | 0.10466 | 0.0537 | 12.3705
17 | 1.25 | 0.11636 | 0.0471 | 10.7425
17.5 | 1.2076 | 0.12846 | 0.0399 | 9.4006
18 | 1.1867 | 0.13853 | 0.034 | 8.5664

## 81. Re 6M Mach 0.00 (1)
BIGFOIL.COM POLAR EXPORT
NACA33116
NACA33116 |  |  |  | Cl Max: | 1.735 | at alpha= | 17.5 | deg
JavaFoil+Calcfoil stall+Eppler ext transition |  |  |  | L/D Max: | 127.549 | at alpha= | 7 | deg
Re: | 6000000 |  |  | Cd Min: | 0.00809 | at alpha= | 7 | deg
Mach: | 0 |  |  | Cl=0 at alpha= | -1.5164 | deg
|  |  |  | @ Cl=0.1, Cd= | 0.010013
|  |  |  | @ Cl=0.4, Cd= | 0.0082811
|  |  |  | @ Cl=0.6, Cd= | 0.0084649
alpha (deg) | Cl | Cd | Cm | Cl/Cd
-19 | -0.96 | 0.13723 | 0.009 | -6.996
-18.5 | -0.967 | 0.13077 | 0.009 | -7.397
-18 | -0.973 | 0.12434 | 0.009 | -7.825
-17.5 | -0.977 | 0.11813 | 0.009 | -8.271
-17 | -0.98 | 0.11186 | 0.009 | -8.757
-16.5 | -0.98 | 0.10608 | 0.009 | -9.239
-16 | -0.979 | 0.10004 | 0.009 | -9.786
-15.5 | -0.976 | 0.09414 | 0.009 | -10.366
-15 | -0.972 | 0.08735 | 0.01 | -11.129
-14.5 | -1.096 | 0.0254 | 0.014 | -43.137
-14 | -1.124 | 0.01673 | 0.014 | -67.229
-13.5 | -1.12 | 0.01481 | 0.014 | -75.647
-13 | -1.106 | 0.01381 | 0.014 | -80.099
-12.5 | -1.086 | 0.01315 | 0.014 | -82.601
-12 | -1.062 | 0.01261 | 0.014 | -84.162
-11.5 | -1.033 | 0.01216 | 0.014 | -84.997
-11 | -1.001 | 0.01178 | 0.013 | -85
-10.5 | -0.965 | 0.01142 | 0.013 | -84.512
-10 | -0.927 | 0.01108 | 0.013 | -83.656
-9.5 | -0.885 | 0.00951 | 0.013 | -93.049
-9 | -0.842 | 0.00931 | 0.013 | -90.398
-8.5 | -0.795 | 0.00965 | 0.012 | -82.434
-8 | -0.747 | 0.00946 | 0.012 | -79.013
-7.5 | -0.697 | 0.00982 | 0.012 | -70.943
-7 | -0.645 | 0.00964 | 0.012 | -66.883
-6.5 | -0.591 | 0.00951 | 0.011 | -62.132
-6 | -0.536 | 0.00988 | 0.011 | -54.222
-5.5 | -0.479 | 0.00941 | 0.011 | -50.89
-5 | -0.421 | 0.00971 | 0.011 | -43.394
-4.5 | -0.362 | 0.01024 | 0.01 | -35.409
-4 | -0.303 | 0.00972 | 0.01 | -31.183
-3.5 | -0.243 | 0.00971 | 0.01 | -25.02
-3 | -0.182 | 0.00973 | 0.009 | -18.711
-2.5 | -0.121 | 0.00966 | 0.009 | -12.518
-2 | -0.059 | 0.01022 | 0.009 | -5.81
-1.5 | 0.002 | 0.01017 | 0.009 | 0.241
-1 | 0.064 | 0.01006 | 0.008 | 6.408
-0.5 | 0.126 | 0.00998 | 0.008 | 12.656
0 | 0.188 | 0.00997 | 0.008 | 18.868
0.5 | 0.25 | 0.0084 | 0.007 | 29.748
1 | 0.312 | 0.00874 | 0.007 | 35.645
1.5 | 0.373 | 0.00829 | 0.007 | 45.01
2 | 0.434 | 0.00827 | 0.006 | 52.519
2.5 | 0.495 | 0.00832 | 0.006 | 59.529
3 | 0.556 | 0.0084 | 0.006 | 66.235
3.5 | 0.617 | 0.00849 | 0.005 | 72.662
4 | 0.677 | 0.00817 | 0.005 | 82.896
4.5 | 0.737 | 0.00827 | 0.005 | 89.133
5 | 0.797 | 0.00822 | 0.004 | 96.929
5.5 | 0.857 | 0.00835 | 0.004 | 102.551
6 | 0.915 | 0.0081 | 0.004 | 113.021
6.5 | 0.974 | 0.0083 | 0.003 | 117.302
7 | 1.032 | 0.00809 | 0.003 | 127.549
7.5 | 1.089 | 0.00939 | 0.003 | 115.972
8 | 1.145 | 0.00997 | 0.002 | 114.863
8.5 | 1.201 | 0.01013 | 0.002 | 118.512
9 | 1.255 | 0.01045 | 0.002 | 120.106
9.5 | 1.308 | 0.01084 | 0.001 | 120.602
10 | 1.36 | 0.01128 | 0.001 | 120.542
10.5 | 1.409 | 0.01179 | 0.001 | 119.562
11 | 1.457 | 0.01244 | 0 | 117.116
11.5 | 1.502 | 0.01327 | 0 | 113.158
12 | 1.544 | 0.01418 | 0 | 108.874
12.5 | 1.582 | 0.01547 | -0.001 | 102.254
13 | 1.616 | 0.01701 | -0.001 | 94.997
13.5 | 1.644 | 0.01908 | -0.001 | 86.204
14 | 1.669 | 0.02163 | -0.002 | 77.143
14.5 | 1.689 | 0.02485 | -0.002 | 67.952
15 | 1.704 | 0.02884 | -0.002 | 59.097
15.5 | 1.716 | 0.03365 | -0.003 | 50.978
16 | 1.725 | 0.03905 | -0.003 | 44.164
16.5 | 1.731 | 0.04501 | -0.003 | 38.45
17 | 1.734 | 0.05135 | -0.003 | 33.761
17.5 | 1.735 | 0.05776 | -0.004 | 30.044
18 | 1.735 | 0.06427 | -0.004 | 26.994
18.5 | 1.733 | 0.07093 | -0.004 | 24.427
19 | 1.729 | 0.07758 | -0.004 | 22.282
19.5 | 1.722 | 0.08437 | -0.005 | 20.405
20 | 1.71 | 0.09136 | -0.005 | 18.723

## 82. Re 6M Mach 0.00 (2)
BIGFOIL.COM POLAR EXPORT
NACA33116
NACA33116 |  |  |  | Cl Max: | 1.7756 | at alpha= | 18 | deg
XFOIL ncrit=9 |  |  |  | L/D Max: | 148.937 | at alpha= | 10 | deg
Re: | 6000000 |  |  | Cd Min: | 0.05149 | at alpha= | 20 | deg
Mach: | 0 |  |  | Cl=0 at alpha= | -1.8226 | deg
|  |  |  | @ Cl=0.1, Cd= | 0.00749
|  |  |  | @ Cl=0.4, Cd= | 0.0058933
|  |  |  | @ Cl=0.6, Cd= | 0.0058525
alpha (deg) | Cl | Cd | Cm | Cl/Cd
-20 | -1.6185 | 0.02701 | -0.0586 | -59.9223
-19.5 | -1.597 | 0.02498 | -0.0564 | -63.9311
-19 | -1.5726 | 0.02327 | -0.054 | -67.5806
-18.5 | -1.5495 | 0.02153 | -0.0511 | -71.9693
-18 | -1.5259 | 0.01992 | -0.0479 | -76.6014
-17.5 | -1.4994 | 0.01856 | -0.0447 | -80.7866
-17 | -1.4707 | 0.01741 | -0.0414 | -84.4744
-16.5 | -1.4403 | 0.01643 | -0.0379 | -87.6628
-16 | -1.4089 | 0.01557 | -0.0344 | -90.4881
-15.5 | -1.3776 | 0.01485 | -0.0305 | -92.7677
-15 | -1.3487 | 0.0142 | -0.0258 | -94.9789
-14.5 | -1.3217 | 0.01362 | -0.0206 | -97.0411
-14 | -1.2796 | 0.01305 | -0.0183 | -98.0536
-13.5 | -1.2222 | 0.01248 | -0.0189 | -97.9327
-13 | -1.1658 | 0.01177 | -0.0195 | -99.0484
-12.5 | -1.1185 | 0.01117 | -0.0179 | -100.1343
-12 | -1.0605 | 0.01061 | -0.0185 | -99.9529
-11.5 | -0.9908 | 0.01008 | -0.0215 | -98.2937
-11 | -0.8856 | 0.00946 | -0.0322 | -93.6152
-10.5 | -0.8135 | 0.00908 | -0.0358 | -89.5925
-10 | -0.7866 | 0.00891 | -0.0294 | -88.2828
-9.5 | -0.7545 | 0.00881 | -0.0242 | -85.6413
-9 | -0.7143 | 0.00871 | -0.0206 | -82.0092
-8.5 | -0.6695 | 0.00857 | -0.018 | -78.1214
-8 | -0.6231 | 0.0084 | -0.0157 | -74.1786
-7.5 | -0.5768 | 0.00822 | -0.0134 | -70.1703
-7 | -0.5286 | 0.00807 | -0.0115 | -65.5019
-6.5 | -0.479 | 0.00795 | -0.0098 | -60.2516
-6 | -0.4297 | 0.00783 | -0.0081 | -54.8787
-5.5 | -0.3798 | 0.00773 | -0.0065 | -49.1332
-5 | -0.329 | 0.00767 | -0.0051 | -42.8944
-4.5 | -0.2784 | 0.0076 | -0.0036 | -36.6316
-4 | -0.2269 | 0.00756 | -0.0024 | -30.0132
-3.5 | -0.1752 | 0.00751 | -0.0011 | -23.3289
-3 | -0.1236 | 0.00752 | 0.0001 | -16.4362
-2.5 | -0.0714 | 0.00749 | 0.0012 | -9.5327
-2 | -0.0187 | 0.00749 | 0.0022 | -2.4967
-1.5 | 0.034 | 0.00749 | 0.0032 | 4.5394
-1 | 0.0869 | 0.00749 | 0.0041 | 11.6021
-0.5 | 0.14 | 0.00749 | 0.005 | 18.6916
0 | 0.1934 | 0.00746 | 0.0058 | 25.9249
0.5 | 0.2455 | 0.0074 | 0.0069 | 33.1757
1 | 0.2786 | 0.00645 | 0.0116 | 43.1938
1.5 | 0.3235 | 0.0061 | 0.014 | 53.0328
2 | 0.3709 | 0.00596 | 0.016 | 62.2315
2.5 | 0.4189 | 0.00585 | 0.0179 | 71.6068
3 | 0.4692 | 0.00581 | 0.0193 | 80.7573
3.5 | 0.5164 | 0.00579 | 0.0213 | 89.1883
4 | 0.5636 | 0.00581 | 0.0234 | 97.0052
4.5 | 0.615 | 0.00587 | 0.0245 | 104.77
5 | 0.6652 | 0.00599 | 0.0258 | 111.0518
5.5 | 0.7147 | 0.00613 | 0.0272 | 116.5905
6 | 0.7655 | 0.00623 | 0.0283 | 122.8732
6.5 | 0.8158 | 0.00639 | 0.0295 | 127.6682
7 | 0.8676 | 0.0066 | 0.0303 | 131.4545
7.5 | 0.9293 | 0.00679 | 0.0288 | 136.863
8 | 0.9925 | 0.00707 | 0.0269 | 140.3819
8.5 | 1.0646 | 0.0074 | 0.023 | 143.8649
9 | 1.1304 | 0.00769 | 0.0204 | 146.9961
9.5 | 1.1832 | 0.00806 | 0.0206 | 146.799
10 | 1.2466 | 0.00837 | 0.0185 | 148.9367
10.5 | 1.3041 | 0.00882 | 0.0175 | 147.8571
11 | 1.3611 | 0.00921 | 0.0166 | 147.785
11.5 | 1.4043 | 0.00974 | 0.0185 | 144.1786
12 | 1.4627 | 0.01017 | 0.0171 | 143.825
12.5 | 1.5165 | 0.01078 | 0.0164 | 140.6772
13 | 1.5689 | 0.01138 | 0.0158 | 137.8647
13.5 | 1.6207 | 0.01194 | 0.0153 | 135.737
14 | 1.6674 | 0.01274 | 0.0155 | 130.8791
14.5 | 1.6932 | 0.01352 | 0.0196 | 125.2367
15 | 1.7107 | 0.01435 | 0.0251 | 119.2125
15.5 | 1.7258 | 0.01556 | 0.0303 | 110.9126
16 | 1.739 | 0.01711 | 0.0349 | 101.6365
16.5 | 1.7523 | 0.01889 | 0.0388 | 92.7634
17 | 1.7648 | 0.02106 | 0.0418 | 83.7987
17.5 | 1.772 | 0.02394 | 0.0443 | 74.0184
18 | 1.7756 | 0.02746 | 0.0459 | 64.6613
18.5 | 1.7705 | 0.0321 | 0.0469 | 55.1558
19 | 1.7699 | 0.03678 | 0.0469 | 48.1213
19.5 | 1.7501 | 0.04369 | 0.046 | 40.0572
20 | 1.7265 | 0.05149 | 0.0443 | 33.5308

## 83. Re 6M Mach 0.10 (1)
BIGFOIL.COM POLAR EXPORT
NACA33116
NACA33116 |  |  |  | Cl Max: | 1.723 | at alpha= | 17 | deg
JavaFoil+Calcfoil stall+Eppler ext transition |  |  |  | L/D Max: | 127.247 | at alpha= | 7 | deg
Re: | 6000000 |  |  | Cd Min: | 0.00805 | at alpha= | 3.5 | deg
Mach: | 0.1 |  |  | Cl=0 at alpha= | -1.5161 | deg
|  |  |  | @ Cl=0.1, Cd= | 0.010053
|  |  |  | @ Cl=0.4, Cd= | 0.0083382
|  |  |  | @ Cl=0.6, Cd= | 0.0081746
alpha (deg) | Cl | Cd | Cm | Cl/Cd
-18.5 | -0.932 | 0.13311 | 0.009 | -7.002
-18 | -0.941 | 0.12666 | 0.009 | -7.427
-17.5 | -0.948 | 0.1201 | 0.009 | -7.893
-17 | -0.953 | 0.11396 | 0.009 | -8.363
-16.5 | -0.956 | 0.10801 | 0.009 | -8.854
-16 | -0.958 | 0.10197 | 0.009 | -9.391
-15.5 | -0.957 | 0.09596 | 0.009 | -9.972
-15 | -0.954 | 0.09006 | 0.009 | -10.595
-14.5 | -0.95 | 0.08349 | 0.01 | -11.383
-14 | -1.09 | 0.02033 | 0.014 | -53.607
-13.5 | -1.105 | 0.01553 | 0.014 | -71.115
-13 | -1.096 | 0.01419 | 0.014 | -77.238
-12.5 | -1.079 | 0.01338 | 0.014 | -80.652
-12 | -1.057 | 0.0128 | 0.014 | -82.542
-11.5 | -1.03 | 0.0123 | 0.014 | -83.75
-11 | -0.999 | 0.0119 | 0.014 | -83.967
-10.5 | -0.964 | 0.01151 | 0.013 | -83.774
-10 | -0.927 | 0.01117 | 0.013 | -82.988
-9.5 | -0.886 | 0.01085 | 0.013 | -81.643
-9 | -0.843 | 0.00936 | 0.013 | -90.019
-8.5 | -0.797 | 0.0097 | 0.012 | -82.196
-8 | -0.749 | 0.00954 | 0.012 | -78.545
-7.5 | -0.699 | 0.0099 | 0.012 | -70.605
-7 | -0.647 | 0.0097 | 0.012 | -66.707
-6.5 | -0.593 | 0.00952 | 0.011 | -62.304
-6 | -0.538 | 0.0096 | 0.011 | -56.04
-5.5 | -0.481 | 0.00944 | 0.011 | -50.933
-5 | -0.423 | 0.00974 | 0.011 | -43.451
-4.5 | -0.364 | 0.00966 | 0.01 | -37.693
-4 | -0.304 | 0.00971 | 0.01 | -31.356
-3.5 | -0.244 | 0.0097 | 0.01 | -25.157
-3 | -0.183 | 0.00981 | 0.009 | -18.65
-2.5 | -0.122 | 0.00976 | 0.009 | -12.454
-2 | -0.06 | 0.00966 | 0.009 | -6.174
-1.5 | 0.002 | 0.01016 | 0.009 | 0.242
-1 | 0.065 | 0.01007 | 0.008 | 6.434
-0.5 | 0.127 | 0.01004 | 0.008 | 12.653
0 | 0.189 | 0.00996 | 0.008 | 18.987
0.5 | 0.251 | 0.0084 | 0.007 | 29.908
1 | 0.313 | 0.00832 | 0.007 | 37.621
1.5 | 0.375 | 0.00833 | 0.007 | 44.986
2 | 0.436 | 0.00835 | 0.006 | 52.262
2.5 | 0.498 | 0.00836 | 0.006 | 59.562
3 | 0.559 | 0.00843 | 0.006 | 66.311
3.5 | 0.62 | 0.00805 | 0.005 | 76.964
4 | 0.681 | 0.0082 | 0.005 | 83.042
4.5 | 0.741 | 0.0083 | 0.005 | 89.245
5 | 0.801 | 0.00826 | 0.004 | 96.946
5.5 | 0.861 | 0.00842 | 0.004 | 102.262
6 | 0.92 | 0.00817 | 0.004 | 112.627
6.5 | 0.978 | 0.00835 | 0.003 | 117.104
7 | 1.036 | 0.00814 | 0.003 | 127.247
7.5 | 1.093 | 0.00948 | 0.003 | 115.373
8 | 1.15 | 0.01005 | 0.002 | 114.433
8.5 | 1.205 | 0.01022 | 0.002 | 117.947
9 | 1.26 | 0.01056 | 0.002 | 119.335
9.5 | 1.313 | 0.01096 | 0.001 | 119.776
10 | 1.364 | 0.01143 | 0.001 | 119.36
10.5 | 1.414 | 0.01195 | 0.001 | 118.267
11 | 1.461 | 0.01262 | 0 | 115.814
11.5 | 1.506 | 0.01352 | 0 | 111.355
12 | 1.547 | 0.01449 | 0 | 106.751
12.5 | 1.584 | 0.01586 | -0.001 | 99.841
13 | 1.617 | 0.01754 | -0.001 | 92.199
13.5 | 1.644 | 0.01975 | -0.001 | 83.241
14 | 1.667 | 0.02255 | -0.002 | 73.931
14.5 | 1.686 | 0.02597 | -0.002 | 64.911
15 | 1.7 | 0.03028 | -0.002 | 56.142
15.5 | 1.71 | 0.03534 | -0.003 | 48.375
16 | 1.717 | 0.04102 | -0.003 | 41.867
16.5 | 1.722 | 0.04722 | -0.003 | 36.467
17 | 1.723 | 0.05373 | -0.003 | 32.067
17.5 | 1.722 | 0.06056 | -0.004 | 28.437
18 | 1.72 | 0.0671 | -0.004 | 25.635
18.5 | 1.715 | 0.07393 | -0.004 | 23.203
19 | 1.709 | 0.08077 | -0.004 | 21.155
19.5 | 1.699 | 0.08775 | -0.005 | 19.36
20 | 1.685 | 0.09487 | -0.005 | 17.757

## 84. Re 6M Mach 0.10 (2)
BIGFOIL.COM POLAR EXPORT
NACA33116
NACA33116 |  |  |  | Cl Max: | 1.773 | at alpha= | 18 | deg
XFOIL ncrit=9 |  |  |  | L/D Max: | 148.58 | at alpha= | 10 | deg
Re: | 6000000 |  |  | Cd Min: | 0.05681 | at alpha= | 20 | deg
Mach: | 0.1 |  |  | Cl=0 at alpha= | -1.8261 | deg
|  |  |  | @ Cl=0.1, Cd= | 0.0075023
|  |  |  | @ Cl=0.4, Cd= | 0.0059133
|  |  |  | @ Cl=0.6, Cd= | 0.005865
alpha (deg) | Cl | Cd | Cm | Cl/Cd
-20 | -1.6165 | 0.0289 | -0.0628 | -55.9343
-19.5 | -1.5972 | 0.02656 | -0.0606 | -60.1355
-19 | -1.5738 | 0.02461 | -0.0582 | -63.9496
-18.5 | -1.549 | 0.02286 | -0.0555 | -67.7603
-18 | -1.5237 | 0.02122 | -0.0525 | -71.8049
-17.5 | -1.5003 | 0.01957 | -0.049 | -76.6633
-17 | -1.473 | 0.01822 | -0.0455 | -80.8452
-16.5 | -1.4438 | 0.01707 | -0.0419 | -84.5811
-16 | -1.4128 | 0.0161 | -0.0381 | -87.7516
-15.5 | -1.3813 | 0.01528 | -0.0341 | -90.3992
-15 | -1.3517 | 0.01455 | -0.0295 | -92.9003
-14.5 | -1.3238 | 0.01391 | -0.0243 | -95.1689
-14 | -1.2878 | 0.01332 | -0.0205 | -96.6817
-13.5 | -1.2303 | 0.01271 | -0.021 | -96.7978
-13 | -1.1719 | 0.01207 | -0.0215 | -97.092
-12.5 | -1.1231 | 0.01138 | -0.0201 | -98.6907
-12 | -1.067 | 0.01078 | -0.0201 | -98.9796
-11.5 | -0.9976 | 0.01021 | -0.0228 | -97.7081
-11 | -0.8922 | 0.00957 | -0.0332 | -93.2288
-10.5 | -0.8127 | 0.00919 | -0.0381 | -88.4331
-10 | -0.7864 | 0.00899 | -0.0315 | -87.475
-9.5 | -0.7569 | 0.00888 | -0.0255 | -85.2365
-9 | -0.7169 | 0.00876 | -0.0218 | -81.8379
-8.5 | -0.6722 | 0.00862 | -0.019 | -77.9814
-8 | -0.6251 | 0.00846 | -0.0167 | -73.8889
-7.5 | -0.579 | 0.00826 | -0.0142 | -70.0969
-7 | -0.5308 | 0.0081 | -0.0121 | -65.5309
-6.5 | -0.4811 | 0.00797 | -0.0104 | -60.3639
-6 | -0.4314 | 0.00787 | -0.0086 | -54.8158
-5.5 | -0.3814 | 0.00775 | -0.0069 | -49.2129
-5 | -0.3303 | 0.00769 | -0.0054 | -42.9519
-4.5 | -0.2795 | 0.00762 | -0.0039 | -36.6798
-4 | -0.2277 | 0.00757 | -0.0026 | -30.0793
-3.5 | -0.1757 | 0.00753 | -0.0013 | -23.3333
-3 | -0.1239 | 0.00753 | 0 | -16.4542
-2.5 | -0.0714 | 0.00751 | 0.0011 | -9.5073
-2 | -0.0184 | 0.00751 | 0.0021 | -2.4501
-1.5 | 0.0345 | 0.0075 | 0.0032 | 4.6
-1 | 0.0877 | 0.0075 | 0.0041 | 11.6933
-0.5 | 0.1411 | 0.00751 | 0.005 | 18.7883
0 | 0.1948 | 0.00747 | 0.0059 | 26.0776
0.5 | 0.2472 | 0.00743 | 0.007 | 33.2705
1 | 0.2806 | 0.00647 | 0.0117 | 43.3694
1.5 | 0.3256 | 0.00612 | 0.0142 | 53.2026
2 | 0.3731 | 0.00598 | 0.0162 | 62.3913
2.5 | 0.4215 | 0.00586 | 0.0181 | 71.9283
3 | 0.4719 | 0.00583 | 0.0196 | 80.9434
3.5 | 0.5193 | 0.00582 | 0.0217 | 89.2268
4 | 0.5668 | 0.00582 | 0.0238 | 97.3883
4.5 | 0.6184 | 0.00589 | 0.0249 | 104.9915
5 | 0.6686 | 0.00602 | 0.0264 | 111.0631
5.5 | 0.7186 | 0.00615 | 0.0278 | 116.8455
6 | 0.7696 | 0.00626 | 0.029 | 122.9393
6.5 | 0.8198 | 0.00643 | 0.0303 | 127.4961
7 | 0.8723 | 0.00663 | 0.0311 | 131.5686
7.5 | 0.935 | 0.00682 | 0.0296 | 137.0968
8 | 0.9992 | 0.00713 | 0.0275 | 140.1403
8.5 | 1.0725 | 0.00745 | 0.0235 | 143.9597
9 | 1.138 | 0.00776 | 0.0212 | 146.6495
9.5 | 1.1917 | 0.00813 | 0.0214 | 146.5806
10 | 1.2555 | 0.00845 | 0.0194 | 148.5799
10.5 | 1.3132 | 0.00893 | 0.0185 | 147.0549
11 | 1.3709 | 0.00931 | 0.0177 | 147.2503
11.5 | 1.4143 | 0.00987 | 0.0197 | 143.2928
12 | 1.473 | 0.0103 | 0.0185 | 143.0097
12.5 | 1.5274 | 0.01091 | 0.0178 | 140
13 | 1.5794 | 0.01157 | 0.0175 | 136.5082
13.5 | 1.6317 | 0.01215 | 0.0171 | 134.2963
14 | 1.6785 | 0.01299 | 0.0174 | 129.2148
14.5 | 1.6965 | 0.01385 | 0.0231 | 122.491
15 | 1.7149 | 0.01475 | 0.0284 | 116.2644
15.5 | 1.731 | 0.01604 | 0.0334 | 107.9177
16 | 1.7435 | 0.01775 | 0.0379 | 98.2254
16.5 | 1.754 | 0.01985 | 0.0418 | 88.3627
17 | 1.7648 | 0.02232 | 0.0447 | 79.0681
17.5 | 1.7709 | 0.0255 | 0.0468 | 69.4471
18 | 1.773 | 0.02937 | 0.0481 | 60.3677
18.5 | 1.7632 | 0.03469 | 0.0487 | 50.8273
19 | 1.7577 | 0.04006 | 0.0483 | 43.8767
19.5 | 1.7321 | 0.04786 | 0.0469 | 36.191
20 | 1.7003 | 0.05681 | 0.0446 | 29.9296

## 85. Re 6M Mach 0.25 (1)
BIGFOIL.COM POLAR EXPORT
NACA33116
NACA33116 |  |  |  | Cl Max: | 1.664 | at alpha= | 15 | deg
JavaFoil+Calcfoil stall+Eppler ext transition |  |  |  | L/D Max: | 117.079 | at alpha= | 6 | deg
Re: | 6000000 |  |  | Cd Min: | 0.00805 | at alpha= | 6 | deg
Mach: | 0.25 |  |  | Cl=0 at alpha= | -1.5234 | deg
|  |  |  | @ Cl=0.1, Cd= | 0.01027
|  |  |  | @ Cl=0.4, Cd= | 0.0084867
|  |  |  | @ Cl=0.6, Cd= | 0.0082061
alpha (deg) | Cl | Cd | Cm | Cl/Cd
-17 | -0.727 | 0.12763 | 0.009 | -5.696
-16.5 | -0.756 | 0.11969 | 0.009 | -6.317
-16 | -0.781 | 0.11277 | 0.009 | -6.929
-15.5 | -0.803 | 0.10618 | 0.009 | -7.563
-15 | -0.821 | 0.0998 | 0.009 | -8.223
-14.5 | -0.834 | 0.09396 | 0.009 | -8.878
-14 | -0.844 | 0.08789 | 0.009 | -9.599
-13.5 | -0.849 | 0.08228 | 0.009 | -10.317
-13 | -0.85 | 0.07678 | 0.009 | -11.072
-12.5 | -0.848 | 0.07105 | 0.009 | -11.931
-12 | -0.996 | 0.01527 | 0.014 | -65.193
-11.5 | -0.995 | 0.01325 | 0.014 | -75.111
-11 | -0.977 | 0.01251 | 0.014 | -78.098
-10.5 | -0.951 | 0.01201 | 0.014 | -79.178
-10 | -0.921 | 0.01156 | 0.013 | -79.664
-9.5 | -0.886 | 0.01115 | 0.013 | -79.43
-9 | -0.847 | 0.01077 | 0.013 | -78.576
-8.5 | -0.804 | 0.00923 | 0.013 | -87.102
-8 | -0.758 | 0.00985 | 0.012 | -76.986
-7.5 | -0.71 | 0.00961 | 0.012 | -73.844
-7 | -0.659 | 0.00962 | 0.012 | -68.455
-6.5 | -0.605 | 0.00939 | 0.012 | -64.448
-6 | -0.549 | 0.00926 | 0.011 | -59.305
-5.5 | -0.492 | 0.00967 | 0.011 | -50.875
-5 | -0.433 | 0.00954 | 0.011 | -45.381
-4.5 | -0.373 | 0.00942 | 0.011 | -39.63
-4 | -0.312 | 0.00938 | 0.01 | -33.293
-3.5 | -0.25 | 0.00998 | 0.01 | -25.095
-3 | -0.188 | 0.01003 | 0.01 | -18.72
-2.5 | -0.125 | 0.00994 | 0.009 | -12.545
-2 | -0.061 | 0.00985 | 0.009 | -6.223
-1.5 | 0.003 | 0.00977 | 0.009 | 0.259
-1 | 0.067 | 0.01028 | 0.009 | 6.474
-0.5 | 0.13 | 0.01026 | 0.008 | 12.713
0 | 0.194 | 0.01025 | 0.008 | 18.956
0.5 | 0.258 | 0.00807 | 0.008 | 31.973
1 | 0.321 | 0.00808 | 0.007 | 39.766
1.5 | 0.385 | 0.00847 | 0.007 | 45.437
2 | 0.448 | 0.00854 | 0.007 | 52.449
2.5 | 0.511 | 0.0086 | 0.006 | 59.435
3 | 0.574 | 0.00816 | 0.006 | 70.323
3.5 | 0.636 | 0.00827 | 0.006 | 76.945
4 | 0.698 | 0.00842 | 0.005 | 82.896
4.5 | 0.76 | 0.0081 | 0.005 | 93.778
5 | 0.821 | 0.00828 | 0.005 | 99.206
5.5 | 0.882 | 0.00826 | 0.004 | 106.854
6 | 0.942 | 0.00805 | 0.004 | 117.079
6.5 | 1.002 | 0.00914 | 0.004 | 109.645
7 | 1.061 | 0.00939 | 0.003 | 113.014
7.5 | 1.119 | 0.00992 | 0.003 | 112.813
8 | 1.176 | 0.01055 | 0.002 | 111.48
8.5 | 1.231 | 0.01084 | 0.002 | 113.568
9 | 1.285 | 0.01121 | 0.002 | 114.704
9.5 | 1.338 | 0.01167 | 0.001 | 114.596
10 | 1.388 | 0.01232 | 0.001 | 112.671
10.5 | 1.436 | 0.01305 | 0.001 | 109.993
11 | 1.48 | 0.01397 | 0 | 105.95
11.5 | 1.522 | 0.01516 | 0 | 100.387
12 | 1.558 | 0.01674 | 0 | 93.061
12.5 | 1.59 | 0.01872 | -0.001 | 84.936
13 | 1.616 | 0.02131 | -0.001 | 75.8
13.5 | 1.636 | 0.02457 | -0.001 | 66.59
14 | 1.65 | 0.02872 | -0.002 | 57.457
14.5 | 1.66 | 0.03383 | -0.002 | 49.059
15 | 1.664 | 0.0398 | -0.002 | 41.803
15.5 | 1.663 | 0.04659 | -0.003 | 35.707
16 | 1.66 | 0.0539 | -0.003 | 30.797
16.5 | 1.653 | 0.06157 | -0.003 | 26.848
17 | 1.641 | 0.0694 | -0.003 | 23.641
17.5 | 1.625 | 0.07705 | -0.004 | 21.088
18 | 1.605 | 0.0849 | -0.004 | 18.904
18.5 | 1.581 | 0.09286 | -0.004 | 17.026
19 | 1.552 | 0.10133 | -0.004 | 15.316
19.5 | 1.518 | 0.10979 | -0.005 | 13.824
20 | 1.476 | 0.11857 | -0.005 | 12.447

## 86. Re 6M Mach 0.25 (2)
BIGFOIL.COM POLAR EXPORT
NACA33116
NACA33116 |  |  |  | Cl Max: | 1.7618 | at alpha= | 16.5 | deg
XFOIL ncrit=9 |  |  |  | L/D Max: | 145.528 | at alpha= | 9.5 | deg
Re: | 6000000 |  |  | Cd Min: | 0.09204 | at alpha= | 20 | deg
Mach: | 0.25 |  |  | Cl=0 at alpha= | -1.8416 | deg
|  |  |  | @ Cl=0.1, Cd= | 0.0075786
|  |  |  | @ Cl=0.4, Cd= | 0.0060462
|  |  |  | @ Cl=0.6, Cd= | 0.0059529
alpha (deg) | Cl | Cd | Cm | Cl/Cd
-10.5 | -0.8166 | 0.00965 | -0.0494 | -84.6218
-10 | -0.7892 | 0.00951 | -0.0421 | -82.9863
-9.5 | -0.758 | 0.00929 | -0.0357 | -81.5931
-9 | -0.7255 | 0.0091 | -0.0295 | -79.7253
-8.5 | -0.685 | 0.0089 | -0.025 | -76.9663
-8 | -0.6381 | 0.0087 | -0.0218 | -73.3448
-7.5 | -0.5897 | 0.00853 | -0.0189 | -69.1325
-7 | -0.5419 | 0.0083 | -0.016 | -65.2892
-6.5 | -0.4916 | 0.00813 | -0.0136 | -60.4674
-6 | -0.4404 | 0.00802 | -0.0114 | -54.9127
-5 | -0.3372 | 0.00779 | -0.0073 | -43.2863
-4.5 | -0.2846 | 0.00775 | -0.0055 | -36.7226
-4 | -0.232 | 0.00767 | -0.0038 | -30.2477
-3.5 | -0.1784 | 0.00765 | -0.0023 | -23.3203
-3 | -0.1253 | 0.00761 | -0.0007 | -16.4652
-2.5 | -0.0716 | 0.00762 | 0.0007 | -9.3963
-2 | -0.0173 | 0.00761 | 0.0019 | -2.2733
-1.5 | 0.0373 | 0.0076 | 0.0031 | 4.9079
-1 | 0.0924 | 0.00758 | 0.0042 | 12.19
-0.5 | 0.1475 | 0.00757 | 0.0053 | 19.4848
0 | 0.2027 | 0.00756 | 0.0063 | 26.8122
0.5 | 0.2571 | 0.00753 | 0.0074 | 34.1434
1 | 0.2923 | 0.00659 | 0.0122 | 44.3551
1.5 | 0.3367 | 0.00623 | 0.0153 | 54.0449
2 | 0.3855 | 0.00609 | 0.0176 | 63.3005
2.5 | 0.4352 | 0.00594 | 0.0197 | 73.266
3 | 0.4868 | 0.00596 | 0.0214 | 81.6779
3.5 | 0.5354 | 0.00595 | 0.0238 | 89.9832
4 | 0.5845 | 0.00592 | 0.0261 | 98.7331
4.5 | 0.6363 | 0.00603 | 0.0278 | 105.5224
5 | 0.6873 | 0.00617 | 0.0297 | 111.3938
5.5 | 0.7397 | 0.00627 | 0.0313 | 117.9745
6 | 0.7908 | 0.00643 | 0.0331 | 122.986
6.5 | 0.8418 | 0.00663 | 0.0349 | 126.9683
7 | 0.899 | 0.0068 | 0.0355 | 132.2059
7.5 | 0.9661 | 0.00708 | 0.0338 | 136.4548
8 | 1.0382 | 0.00744 | 0.031 | 139.543
8.5 | 1.1157 | 0.00776 | 0.0271 | 143.7758
9 | 1.1775 | 0.00818 | 0.0265 | 143.9487
9.5 | 1.2399 | 0.00852 | 0.0259 | 145.5282
10 | 1.3035 | 0.00904 | 0.0249 | 144.1925
10.5 | 1.3632 | 0.00946 | 0.0248 | 144.1015
11 | 1.4083 | 0.00997 | 0.0276 | 141.2538
11.5 | 1.4703 | 0.01051 | 0.0268 | 139.8953
12 | 1.5282 | 0.01119 | 0.0266 | 136.5684
12.5 | 1.5858 | 0.01183 | 0.0265 | 134.049
13 | 1.6392 | 0.01265 | 0.0269 | 129.581
13.5 | 1.689 | 0.01363 | 0.0276 | 123.9178
14 | 1.7052 | 0.01465 | 0.0342 | 116.3959
14.5 | 1.7207 | 0.016 | 0.0402 | 107.5438
15 | 1.7351 | 0.01779 | 0.0452 | 97.5323
15.5 | 1.7492 | 0.01994 | 0.0493 | 87.7232
16 | 1.7599 | 0.02262 | 0.0528 | 77.8028
16.5 | 1.7618 | 0.02637 | 0.0553 | 66.8108
17 | 1.7566 | 0.03118 | 0.0568 | 56.3374
17.5 | 1.7435 | 0.03717 | 0.057 | 46.9061
18 | 1.7268 | 0.04396 | 0.0563 | 39.2812
18.5 | 1.6842 | 0.05374 | 0.0539 | 31.3398
19 | 1.639 | 0.06435 | 0.0505 | 25.4701
19.5 | 1.5832 | 0.07662 | 0.046 | 20.663
20 | 1.5054 | 0.09204 | 0.0393 | 16.3559

## 87. Re 6M Mach 0.50 (1)
BIGFOIL.COM POLAR EXPORT
NACA33116
NACA33116 |  |  |  | Cl Max: | 1.431 | at alpha= | 11 | deg
JavaFoil+Calcfoil stall+Eppler ext transition |  |  |  | L/D Max: | 99.879 | at alpha= | 6.5 | deg
Re: | 6000000 |  |  | Cd Min: | 0.00773 | at alpha= | 3.5 | deg
Mach: | 0.5 |  |  | Cl=0 at alpha= | -1.5211 | deg
|  |  |  | @ Cl=0.1, Cd= | 0.0098216
|  |  |  | @ Cl=0.4, Cd= | 0.008144
|  |  |  | @ Cl=0.6, Cd= | 0.0078788
alpha (deg) | Cl | Cd | Cm | Cl/Cd
-20 | -1.015 | 0.15385 | 0.011 | -6.595
-19.5 | -0.989 | 0.14139 | 0.011 | -6.993
-19 | -0.963 | 0.13225 | 0.011 | -7.282
-18.5 | -0.934 | 0.14079 | 0.01 | -6.635
-18 | -0.908 | 0.12824 | 0.01 | -7.081
-17.5 | -0.883 | 0.11855 | 0.01 | -7.446
-17 | -0.854 | 0.12246 | 0.01 | -6.975
-16.5 | -0.827 | 0.11573 | 0.01 | -7.146
-16 | -0.801 | 0.10674 | 0.01 | -7.505
-15.5 | -0.776 | 0.10267 | 0.01 | -7.557
-15 | -0.746 | 0.10339 | 0.009 | -7.211
-14.5 | -0.72 | 0.09439 | 0.009 | -7.624
-14 | -0.692 | 0.09351 | 0.009 | -7.403
-13.5 | -0.664 | 0.09044 | 0.009 | -7.338
-13 | -0.638 | 0.08223 | 0.009 | -7.755
-12.5 | -0.609 | 0.08406 | 0.008 | -7.246
-12 | -0.582 | 0.07762 | 0.008 | -7.499
-11.5 | -0.556 | 0.07062 | 0.009 | -7.875
-11 | -0.527 | 0.07215 | 0.008 | -7.302
-10.5 | -0.501 | 0.06532 | 0.008 | -7.664
-10 | -0.472 | 0.06624 | 0.008 | -7.123
-9.5 | -0.445 | 0.0595 | 0.008 | -7.486
-9 | -0.417 | 0.05936 | 0.007 | -7.023
-8.5 | -0.389 | 0.05714 | 0.007 | -6.812
-8 | -0.498 | 0.05197 | 0.007 | -9.577
-7.5 | -0.55 | 0.04572 | 0.008 | -12.025
-7 | -0.663 | 0.01133 | 0.013 | -58.501
-6.5 | -0.63 | 0.0109 | 0.013 | -57.836
-6 | -0.585 | 0.00932 | 0.013 | -62.732
-5.5 | -0.531 | 0.00958 | 0.012 | -55.42
-5 | -0.472 | 0.00937 | 0.012 | -50.378
-4.5 | -0.41 | 0.00984 | 0.012 | -41.638
-4 | -0.344 | 0.00974 | 0.012 | -35.363
-3.5 | -0.277 | 0.00937 | 0.011 | -29.58
-3 | -0.209 | 0.00983 | 0.011 | -21.208
-2.5 | -0.139 | 0.0097 | 0.011 | -14.301
-2 | -0.068 | 0.00963 | 0.01 | -7.091
-1.5 | 0.003 | 0.0095 | 0.01 | 0.297
-1 | 0.074 | 0.00999 | 0.01 | 7.432
-0.5 | 0.145 | 0.00953 | 0.009 | 15.268
0 | 0.217 | 0.00952 | 0.009 | 22.737
0.5 | 0.287 | 0.00951 | 0.008 | 30.225
1 | 0.358 | 0.00836 | 0.008 | 42.842
1.5 | 0.428 | 0.008 | 0.008 | 53.541
2 | 0.498 | 0.00811 | 0.007 | 61.465
2.5 | 0.568 | 0.0078 | 0.007 | 72.781
3 | 0.637 | 0.00797 | 0.007 | 79.92
3.5 | 0.705 | 0.00773 | 0.006 | 91.19
4 | 0.773 | 0.00907 | 0.006 | 85.263
4.5 | 0.84 | 0.00937 | 0.005 | 89.626
5 | 0.906 | 0.00964 | 0.005 | 93.945
5.5 | 0.97 | 0.01001 | 0.005 | 96.951
6 | 1.034 | 0.01045 | 0.004 | 98.902
6.5 | 1.095 | 0.01096 | 0.004 | 99.879
7 | 1.153 | 0.01179 | 0.004 | 97.831
7.5 | 1.209 | 0.01251 | 0.003 | 96.651
8 | 1.261 | 0.014 | 0.003 | 90.048
8.5 | 1.308 | 0.01512 | 0.002 | 86.491
9 | 1.349 | 0.01675 | 0.002 | 80.556
9.5 | 1.383 | 0.01893 | 0.001 | 73.087
10 | 1.408 | 0.02216 | 0.001 | 63.551
10.5 | 1.425 | 0.02653 | 0.001 | 53.723
11 | 1.431 | 0.0326 | 0 | 43.889
11.5 | 1.423 | 0.04066 | 0 | 34.991
12 | 1.395 | 0.05101 | 0 | 27.341
12.5 | 1.33 | 0.06468 | -0.001 | 20.563
13 | 1.137 | 0.08854 | -0.001 | 12.838
13.5 | 0.88 | 0.10059 | -0.001 | 8.753
14 | 0.908 | 0.10314 | -0.002 | 8.799
14.5 | 0.932 | 0.10479 | -0.002 | 8.897
15 | 0.958 | 0.10893 | -0.002 | 8.794
15.5 | 0.97 | 0.12018 | -0.002 | 8.073
16 | 1.014 | 0.121 | -0.003 | 8.377

## 88. Re 6M Mach 0.50 (2)
BIGFOIL.COM POLAR EXPORT
NACA33116
NACA33116 |  |  |  | Cl Max: | 1.7638 | at alpha= | 13.5 | deg
XFOIL ncrit=9 |  |  |  | L/D Max: | 132.673 | at alpha= | 8 | deg
Re: | 6000000 |  |  | Cd Min: | 0.14739 | at alpha= | 18.5 | deg
Mach: | 0.5 |  |  | Cl=0 at alpha= | -1.9441 | deg
|  |  |  | @ Cl=0.1, Cd= | 0.0079276
|  |  |  | @ Cl=0.4, Cd= | 0.0067265
|  |  |  | @ Cl=0.6, Cd= | 0.006478
alpha (deg) | Cl | Cd | Cm | Cl/Cd
-14 | -0.4771 | 0.12896 | -0.0197 | -3.6996
-13.5 | -0.5016 | 0.11499 | -0.027 | -4.3621
-13 | -0.5022 | 0.10589 | -0.0312 | -4.7427
-12.5 | -0.5134 | 0.09539 | -0.0365 | -5.3821
-12 | -0.5223 | 0.08274 | -0.0463 | -6.3125
-11.5 | -0.5523 | 0.06717 | -0.0578 | -8.2224
-11 | -0.5613 | 0.04858 | -0.0858 | -11.5541
-10.5 | -0.5844 | 0.03455 | -0.104 | -16.9146
-10 | -0.6365 | 0.02846 | -0.0957 | -22.3647
-9.5 | -0.6689 | 0.02379 | -0.084 | -28.1169
-9 | -0.687 | 0.01659 | -0.0745 | -41.4105
-8.5 | -0.6599 | 0.01223 | -0.0679 | -53.9575
-8 | -0.6266 | 0.01094 | -0.0593 | -57.2761
-7.5 | -0.5873 | 0.01014 | -0.0514 | -57.9191
-6.5 | -0.5023 | 0.0091 | -0.0366 | -55.1978
-6 | -0.4606 | 0.00882 | -0.0292 | -52.2222
-5.5 | -0.4119 | 0.00861 | -0.0233 | -47.8397
-5 | -0.357 | 0.00843 | -0.0189 | -42.3488
-4.5 | -0.302 | 0.00828 | -0.0146 | -36.4734
-4 | -0.2448 | 0.00819 | -0.011 | -29.8901
-3.5 | -0.1864 | 0.00811 | -0.0078 | -22.984
-3 | -0.1276 | 0.00806 | -0.0048 | -15.8313
-2.5 | -0.0679 | 0.00802 | -0.0022 | -8.4663
-2 | -0.0068 | 0.00798 | 0.0001 | -0.85213
-1.5 | 0.054 | 0.00795 | 0.0024 | 6.7925
-1 | 0.1156 | 0.00792 | 0.0044 | 14.596
-0.5 | 0.1772 | 0.00791 | 0.0064 | 22.402
0 | 0.2395 | 0.0079 | 0.0082 | 30.3165
0.5 | 0.3005 | 0.00793 | 0.0102 | 37.8941
1 | 0.3597 | 0.0078 | 0.0127 | 46.1154
1.5 | 0.39 | 0.00676 | 0.0204 | 57.6923
2 | 0.4408 | 0.00659 | 0.0244 | 66.8892
2.5 | 0.4939 | 0.00645 | 0.0282 | 76.5736
3 | 0.551 | 0.00645 | 0.0313 | 85.4264
3.5 | 0.6034 | 0.00648 | 0.0353 | 93.1173
4 | 0.6545 | 0.00651 | 0.0399 | 100.5376
4.5 | 0.7099 | 0.00663 | 0.0436 | 107.0739
5 | 0.7598 | 0.0068 | 0.0485 | 111.7353
5.5 | 0.8056 | 0.00697 | 0.0543 | 115.5811
6 | 0.8604 | 0.00717 | 0.0585 | 120
6.5 | 0.9333 | 0.00757 | 0.059 | 123.2893
7 | 1.0366 | 0.00804 | 0.054 | 128.9303
7.5 | 1.1266 | 0.00856 | 0.0519 | 131.6121
8 | 1.2113 | 0.00913 | 0.051 | 132.6725
8.5 | 1.2827 | 0.0097 | 0.0529 | 132.2371
9 | 1.3562 | 0.01051 | 0.0542 | 129.039
9.5 | 1.4265 | 0.01127 | 0.0565 | 126.575
10 | 1.4899 | 0.01235 | 0.0595 | 120.6397
10.5 | 1.5645 | 0.01345 | 0.0608 | 116.3197
11 | 1.6312 | 0.01499 | 0.0626 | 108.8192
11.5 | 1.6968 | 0.01676 | 0.0644 | 101.2411
12 | 1.7311 | 0.01915 | 0.0691 | 90.3969
12.5 | 1.7511 | 0.02197 | 0.0748 | 79.7041
13 | 1.7622 | 0.02577 | 0.0792 | 68.3818
13.5 | 1.7638 | 0.03066 | 0.0822 | 57.5277
14 | 1.7468 | 0.03708 | 0.0836 | 47.109
14.5 | 1.7062 | 0.04545 | 0.083 | 37.5402
15 | 1.6398 | 0.05604 | 0.0802 | 29.2612
15.5 | 1.5381 | 0.0699 | 0.0741 | 22.0043
16 | 1.4251 | 0.08571 | 0.0655 | 16.627
16.5 | 1.3432 | 0.09992 | 0.0574 | 13.4428
17.5 | 1.2353 | 0.12537 | 0.0423 | 9.8532
18 | 1.1992 | 0.13704 | 0.0351 | 8.7507
18.5 | 1.1789 | 0.14739 | 0.0287 | 7.9985

## 89. Re 7M Mach 0.00 (1)
BIGFOIL.COM POLAR EXPORT
NACA33116
NACA33116 |  |  |  | Cl Max: | 1.738 | at alpha= | 17.5 | deg
JavaFoil+Calcfoil stall+Eppler ext transition |  |  |  | L/D Max: | 125.662 | at alpha= | 7 | deg
Re: | 7000000 |  |  | Cd Min: | 0.00806 | at alpha= | 4 | deg
Mach: | 0 |  |  | Cl=0 at alpha= | -1.5164 | deg
|  |  |  | @ Cl=0.1, Cd= | 0.0097884
|  |  |  | @ Cl=0.4, Cd= | 0.0084564
|  |  |  | @ Cl=0.6, Cd= | 0.0084054
alpha (deg) | Cl | Cd | Cm | Cl/Cd
-19 | -0.961 | 0.13586 | 0.009 | -7.072
-18.5 | -0.968 | 0.12949 | 0.009 | -7.475
-18 | -0.974 | 0.12318 | 0.009 | -7.905
-17.5 | -0.978 | 0.11711 | 0.009 | -8.349
-17 | -0.981 | 0.11059 | 0.009 | -8.866
-16.5 | -0.981 | 0.10474 | 0.009 | -9.368
-16 | -0.98 | 0.0988 | 0.009 | -9.919
-15.5 | -0.978 | 0.09246 | 0.01 | -10.576
-15 | -0.979 | 0.08294 | 0.01 | -11.8
-14.5 | -1.125 | 0.01903 | 0.014 | -59.11
-14 | -1.132 | 0.01561 | 0.014 | -72.476
-13.5 | -1.123 | 0.01429 | 0.014 | -78.597
-13 | -1.108 | 0.01345 | 0.014 | -82.357
-12.5 | -1.087 | 0.01286 | 0.014 | -84.516
-12 | -1.062 | 0.01234 | 0.014 | -86.067
-11.5 | -1.034 | 0.01191 | 0.014 | -86.791
-11 | -1.001 | 0.01154 | 0.013 | -86.759
-10.5 | -0.966 | 0.0112 | 0.013 | -86.236
-10 | -0.927 | 0.01086 | 0.013 | -85.355
-9.5 | -0.886 | 0.00934 | 0.013 | -94.852
-9 | -0.842 | 0.00966 | 0.013 | -87.169
-8.5 | -0.796 | 0.00945 | 0.012 | -84.16
-8 | -0.747 | 0.00985 | 0.012 | -75.901
-7.5 | -0.697 | 0.00963 | 0.012 | -72.349
-7 | -0.645 | 0.00945 | 0.012 | -68.257
-6.5 | -0.591 | 0.00991 | 0.011 | -59.664
-6 | -0.536 | 0.00974 | 0.011 | -55.015
-5.5 | -0.479 | 0.00962 | 0.011 | -49.8
-5 | -0.421 | 0.00953 | 0.011 | -44.18
-4.5 | -0.363 | 0.01007 | 0.01 | -35.988
-4 | -0.303 | 0.01002 | 0.01 | -30.231
-3.5 | -0.243 | 0.00961 | 0.01 | -25.275
-3 | -0.182 | 0.00955 | 0.009 | -19.076
-2.5 | -0.121 | 0.00948 | 0.009 | -12.761
-2 | -0.059 | 0.01002 | 0.009 | -5.924
-1.5 | 0.002 | 0.00989 | 0.009 | 0.248
-1 | 0.064 | 0.0098 | 0.008 | 6.574
-0.5 | 0.126 | 0.00978 | 0.008 | 12.927
0 | 0.188 | 0.00971 | 0.008 | 19.381
0.5 | 0.25 | 0.00869 | 0.007 | 28.772
1 | 0.312 | 0.00862 | 0.007 | 36.144
1.5 | 0.373 | 0.00866 | 0.007 | 43.079
2 | 0.434 | 0.0082 | 0.006 | 52.979
2.5 | 0.495 | 0.00824 | 0.006 | 60.102
3 | 0.556 | 0.00829 | 0.006 | 67.151
3.5 | 0.617 | 0.00845 | 0.005 | 73.025
4 | 0.677 | 0.00806 | 0.005 | 84.052
4.5 | 0.738 | 0.00847 | 0.005 | 87.118
5 | 0.797 | 0.0086 | 0.004 | 92.702
5.5 | 0.857 | 0.00825 | 0.004 | 103.879
6 | 0.916 | 0.00844 | 0.004 | 108.506
6.5 | 0.974 | 0.00818 | 0.003 | 119.01
7 | 1.032 | 0.00821 | 0.003 | 125.662
7.5 | 1.089 | 0.0093 | 0.003 | 117.122
8 | 1.145 | 0.00984 | 0.002 | 116.427
8.5 | 1.201 | 0.01 | 0.002 | 120.096
9 | 1.255 | 0.01031 | 0.002 | 121.815
9.5 | 1.309 | 0.01067 | 0.001 | 122.681
10 | 1.36 | 0.01112 | 0.001 | 122.27
10.5 | 1.41 | 0.01158 | 0.001 | 121.779
11 | 1.458 | 0.01226 | 0 | 118.879
11.5 | 1.503 | 0.01303 | 0 | 115.367
12 | 1.545 | 0.01398 | 0 | 110.509
12.5 | 1.583 | 0.01517 | -0.001 | 104.336
13 | 1.617 | 0.01676 | -0.001 | 96.463
13.5 | 1.646 | 0.01878 | -0.001 | 87.634
14 | 1.67 | 0.02135 | -0.002 | 78.22
14.5 | 1.69 | 0.02459 | -0.002 | 68.714
15 | 1.705 | 0.02861 | -0.002 | 59.583
15.5 | 1.716 | 0.03338 | -0.003 | 51.415
16 | 1.725 | 0.03879 | -0.003 | 44.472
16.5 | 1.732 | 0.04454 | -0.003 | 38.885
17 | 1.736 | 0.05058 | -0.003 | 34.311
17.5 | 1.738 | 0.0567 | -0.004 | 30.642
18 | 1.737 | 0.063 | -0.004 | 27.58
18.5 | 1.735 | 0.06953 | -0.004 | 24.957
19 | 1.731 | 0.07594 | -0.004 | 22.8
19.5 | 1.724 | 0.08272 | -0.005 | 20.843
20 | 1.713 | 0.08945 | -0.005 | 19.151

## 90. Re 7M Mach 0.00 (2)
BIGFOIL.COM POLAR EXPORT
NACA33116
NACA33116 |  |  |  | Cl Max: | 1.7819 | at alpha= | 18 | deg
XFOIL ncrit=9 |  |  |  | L/D Max: | 153.243 | at alpha= | 10 | deg
Re: | 7000000 |  |  | Cd Min: | 0.0498 | at alpha= | 20 | deg
Mach: | 0 |  |  | Cl=0 at alpha= | -1.8072 | deg
|  |  |  | @ Cl=0.1, Cd= | 0.0073174
|  |  |  | @ Cl=0.4, Cd= | 0.0058254
|  |  |  | @ Cl=0.6, Cd= | 0.005719
alpha (deg) | Cl | Cd | Cm | Cl/Cd
-20 | -1.6423 | 0.02531 | -0.0572 | -64.8874
-19.5 | -1.6193 | 0.02347 | -0.0548 | -68.9945
-19 | -1.5939 | 0.02189 | -0.0523 | -72.8141
-18.5 | -1.567 | 0.02047 | -0.0496 | -76.5511
-18 | -1.5389 | 0.01919 | -0.0466 | -80.1928
-17.5 | -1.5117 | 0.01792 | -0.0433 | -84.3583
-17 | -1.483 | 0.01679 | -0.0399 | -88.3264
-16.5 | -1.4537 | 0.01578 | -0.0362 | -92.1229
-16 | -1.4231 | 0.01494 | -0.0324 | -95.2544
-15.5 | -1.3935 | 0.01422 | -0.028 | -97.9958
-15 | -1.3651 | 0.01361 | -0.0232 | -100.3012
-14.5 | -1.3335 | 0.01306 | -0.0188 | -102.1057
-14 | -1.278 | 0.01246 | -0.0191 | -102.5682
-13.5 | -1.2206 | 0.01191 | -0.0198 | -102.4853
-13 | -1.1625 | 0.01138 | -0.0205 | -102.1529
-12.5 | -1.1191 | 0.0108 | -0.018 | -103.6204
-12 | -1.0554 | 0.01019 | -0.0199 | -103.5721
-11.5 | -0.9667 | 0.00958 | -0.0271 | -100.9081
-11 | -0.8568 | 0.00901 | -0.0388 | -95.0943
-10.5 | -0.8292 | 0.00893 | -0.0326 | -92.8555
-10 | -0.7993 | 0.00881 | -0.0268 | -90.7264
-9.5 | -0.7638 | 0.00866 | -0.0223 | -88.1986
-9 | -0.7223 | 0.00853 | -0.0191 | -84.6776
-8.5 | -0.6764 | 0.00836 | -0.0167 | -80.9091
-8 | -0.6289 | 0.00822 | -0.0146 | -76.5085
-7.5 | -0.5814 | 0.00806 | -0.0126 | -72.134
-7 | -0.5332 | 0.00789 | -0.0106 | -67.5792
-6.5 | -0.4835 | 0.00777 | -0.009 | -62.2265
-6 | -0.4333 | 0.00769 | -0.0074 | -56.3459
-5.5 | -0.3832 | 0.00757 | -0.0059 | -50.6209
-5 | -0.3325 | 0.00751 | -0.0044 | -44.2743
-4.5 | -0.281 | 0.00745 | -0.0031 | -37.7181
-4 | -0.2297 | 0.00741 | -0.0018 | -30.9987
-3.5 | -0.1774 | 0.00737 | -0.0007 | -24.0706
-3 | -0.1258 | 0.00737 | 0.0005 | -17.0692
-2.5 | -0.0733 | 0.00736 | 0.0016 | -9.9592
-2 | -0.0204 | 0.00735 | 0.0025 | -2.7755
-1.5 | 0.0325 | 0.00734 | 0.0035 | 4.4278
-1 | 0.0862 | 0.00732 | 0.0043 | 11.776
-0.5 | 0.1395 | 0.00731 | 0.0051 | 19.0834
0 | 0.1932 | 0.0073 | 0.0059 | 26.4658
0.5 | 0.246 | 0.00727 | 0.0068 | 33.8377
1 | 0.2823 | 0.0064 | 0.0109 | 44.1094
1.5 | 0.3269 | 0.00608 | 0.0134 | 53.7664
2 | 0.3743 | 0.00591 | 0.0153 | 63.3333
2.5 | 0.4229 | 0.00575 | 0.0171 | 73.5478
3 | 0.4732 | 0.00574 | 0.0184 | 82.439
3.5 | 0.5209 | 0.00572 | 0.0204 | 91.0664
4 | 0.5686 | 0.00567 | 0.0223 | 100.2822
4.5 | 0.6199 | 0.00575 | 0.0234 | 107.8087
5 | 0.6697 | 0.00589 | 0.0248 | 113.7012
5.5 | 0.7199 | 0.00597 | 0.0261 | 120.5863
6 | 0.7695 | 0.00608 | 0.0275 | 126.5625
6.5 | 0.8182 | 0.00625 | 0.029 | 130.912
7 | 0.8695 | 0.00639 | 0.03 | 136.072
7.5 | 0.924 | 0.00657 | 0.0301 | 140.6393
8 | 0.9819 | 0.00685 | 0.0294 | 143.3431
8.5 | 1.0543 | 0.00712 | 0.0254 | 148.0758
9 | 1.1257 | 0.00748 | 0.0215 | 150.4947
9.5 | 1.1821 | 0.00778 | 0.021 | 151.9409
10 | 1.2428 | 0.00811 | 0.0195 | 153.2429
10.5 | 1.3027 | 0.00853 | 0.0179 | 152.7198
11 | 1.3591 | 0.00891 | 0.0172 | 152.5365
11.5 | 1.4112 | 0.00942 | 0.0172 | 149.8089
12 | 1.4579 | 0.00989 | 0.0183 | 147.4115
12.5 | 1.5126 | 0.01043 | 0.0175 | 145.024
13 | 1.5644 | 0.01106 | 0.017 | 141.4467
13.5 | 1.6148 | 0.01171 | 0.0168 | 137.8992
14 | 1.663 | 0.01241 | 0.0167 | 134.0048
14.5 | 1.7061 | 0.01319 | 0.0175 | 129.348
15 | 1.7175 | 0.01415 | 0.0241 | 121.3781
15.5 | 1.7328 | 0.01528 | 0.0293 | 113.4031
16 | 1.7477 | 0.0167 | 0.0339 | 104.6527
16.5 | 1.7623 | 0.01836 | 0.0378 | 95.9858
17 | 1.7723 | 0.02058 | 0.0412 | 86.1176
17.5 | 1.7788 | 0.02342 | 0.0439 | 75.9522
18 | 1.7819 | 0.02691 | 0.0457 | 66.217
18.5 | 1.7817 | 0.03109 | 0.0467 | 57.3078
19 | 1.7791 | 0.03585 | 0.0469 | 49.6262
19.5 | 1.7662 | 0.04198 | 0.0462 | 42.0724
20 | 1.7417 | 0.0498 | 0.0446 | 34.9739

## 91. Re 7M Mach 0.10 (1)
BIGFOIL.COM POLAR EXPORT
NACA33116
NACA33116 |  |  |  | Cl Max: | 1.725 | at alpha= | 17 | deg
JavaFoil+Calcfoil stall+Eppler ext transition |  |  |  | L/D Max: | 125.385 | at alpha= | 7 | deg
Re: | 7000000 |  |  | Cd Min: | 0.00808 | at alpha= | 4 | deg
Mach: | 0.1 |  |  | Cl=0 at alpha= | -1.5161 | deg
|  |  |  | @ Cl=0.1, Cd= | 0.0097992
|  |  |  | @ Cl=0.4, Cd= | 0.0082359
|  |  |  | @ Cl=0.6, Cd= | 0.0084474
alpha (deg) | Cl | Cd | Cm | Cl/Cd
-18.5 | -0.932 | 0.13191 | 0.009 | -7.069
-18 | -0.941 | 0.12536 | 0.009 | -7.509
-17.5 | -0.948 | 0.11888 | 0.009 | -7.979
-17 | -0.954 | 0.11276 | 0.009 | -8.459
-16.5 | -0.957 | 0.10682 | 0.009 | -8.96
-16 | -0.959 | 0.10072 | 0.009 | -9.518
-15.5 | -0.958 | 0.09493 | 0.009 | -10.093
-15 | -0.956 | 0.08846 | 0.01 | -10.809
-14.5 | -1.048 | 0.03572 | 0.013 | -29.326
-14 | -1.109 | 0.0171 | 0.014 | -64.859
-13.5 | -1.11 | 0.01479 | 0.014 | -75.011
-13 | -1.098 | 0.01377 | 0.014 | -79.729
-12.5 | -1.08 | 0.01306 | 0.014 | -82.719
-12 | -1.057 | 0.01254 | 0.014 | -84.321
-11.5 | -1.031 | 0.01205 | 0.014 | -85.566
-11 | -0.999 | 0.01169 | 0.014 | -85.523
-10.5 | -0.965 | 0.0113 | 0.013 | -85.371
-10 | -0.927 | 0.01095 | 0.013 | -84.671
-9.5 | -0.886 | 0.0094 | 0.013 | -94.313
-9 | -0.843 | 0.00975 | 0.013 | -86.438
-8.5 | -0.797 | 0.0095 | 0.012 | -83.887
-8 | -0.749 | 0.00931 | 0.012 | -80.487
-7.5 | -0.699 | 0.00971 | 0.012 | -72.017
-7 | -0.647 | 0.00949 | 0.012 | -68.199
-6.5 | -0.593 | 0.00993 | 0.011 | -59.721
-6 | -0.538 | 0.00977 | 0.011 | -55.031
-5.5 | -0.481 | 0.00961 | 0.011 | -50.049
-5 | -0.423 | 0.00956 | 0.011 | -44.247
-4.5 | -0.364 | 0.01012 | 0.01 | -35.971
-4 | -0.304 | 0.01007 | 0.01 | -30.224
-3.5 | -0.244 | 0.00969 | 0.01 | -25.182
-3 | -0.183 | 0.00962 | 0.009 | -19.019
-2.5 | -0.122 | 0.0095 | 0.009 | -12.79
-2 | -0.06 | 0.01001 | 0.009 | -5.959
-1.5 | 0.002 | 0.00992 | 0.009 | 0.248
-1 | 0.065 | 0.00985 | 0.008 | 6.573
-0.5 | 0.127 | 0.00976 | 0.008 | 13.006
0 | 0.189 | 0.00977 | 0.008 | 19.35
0.5 | 0.251 | 0.00868 | 0.007 | 28.938
1 | 0.313 | 0.00874 | 0.007 | 35.805
1.5 | 0.375 | 0.00824 | 0.007 | 45.469
2 | 0.436 | 0.00823 | 0.006 | 53.024
2.5 | 0.498 | 0.00828 | 0.006 | 60.144
3 | 0.559 | 0.00836 | 0.006 | 66.891
3.5 | 0.62 | 0.00849 | 0.005 | 73.015
4 | 0.681 | 0.00808 | 0.005 | 84.224
4.5 | 0.741 | 0.00849 | 0.005 | 87.241
5 | 0.801 | 0.00865 | 0.004 | 92.577
5.5 | 0.861 | 0.00831 | 0.004 | 103.626
6 | 0.92 | 0.00851 | 0.004 | 108.071
6.5 | 0.978 | 0.00826 | 0.003 | 118.475
7 | 1.036 | 0.00827 | 0.003 | 125.385
7.5 | 1.094 | 0.00936 | 0.003 | 116.825
8 | 1.15 | 0.00991 | 0.002 | 116.027
8.5 | 1.206 | 0.01009 | 0.002 | 119.465
9 | 1.26 | 0.01041 | 0.002 | 121.097
9.5 | 1.313 | 0.01079 | 0.001 | 121.747
10 | 1.365 | 0.01126 | 0.001 | 121.181
10.5 | 1.415 | 0.01175 | 0.001 | 120.448
11 | 1.462 | 0.01243 | 0 | 117.657
11.5 | 1.507 | 0.01327 | 0 | 113.535
12 | 1.548 | 0.01429 | 0 | 108.349
12.5 | 1.586 | 0.01556 | -0.001 | 101.893
13 | 1.618 | 0.01728 | -0.001 | 93.606
13.5 | 1.646 | 0.01945 | -0.001 | 84.594
14 | 1.668 | 0.02223 | -0.002 | 75.05
14.5 | 1.687 | 0.02572 | -0.002 | 65.596
15 | 1.7 | 0.03005 | -0.002 | 56.575
15.5 | 1.71 | 0.03508 | -0.003 | 48.756
16 | 1.718 | 0.0407 | -0.003 | 42.212
16.5 | 1.723 | 0.04675 | -0.003 | 36.852
17 | 1.725 | 0.05297 | -0.003 | 32.565
17.5 | 1.725 | 0.05933 | -0.004 | 29.073
18 | 1.723 | 0.06583 | -0.004 | 26.166
18.5 | 1.718 | 0.07234 | -0.004 | 23.754
19 | 1.711 | 0.07913 | -0.004 | 21.628
19.5 | 1.701 | 0.08597 | -0.005 | 19.79
20 | 1.687 | 0.09298 | -0.005 | 18.145

## 92. Re 7M Mach 0.10 (2)
BIGFOIL.COM POLAR EXPORT
NACA33116
NACA33116 |  |  |  | Cl Max: | 1.779 | at alpha= | 17.5 | deg
XFOIL ncrit=9 |  |  |  | L/D Max: | 152.659 | at alpha= | 10 | deg
Re: | 7000000 |  |  | Cd Min: | 0.05514 | at alpha= | 20 | deg
Mach: | 0.1 |  |  | Cl=0 at alpha= | -1.8101 | deg
|  |  |  | @ Cl=0.1, Cd= | 0.0073276
|  |  |  | @ Cl=0.4, Cd= | 0.0058482
|  |  |  | @ Cl=0.6, Cd= | 0.0057393
alpha (deg) | Cl | Cd | Cm | Cl/Cd
-20 | -1.6421 | 0.02704 | -0.0617 | -60.7286
-19.5 | -1.6207 | 0.02492 | -0.0593 | -65.0361
-19 | -1.5969 | 0.02309 | -0.0566 | -69.1598
-18.5 | -1.5707 | 0.02149 | -0.0538 | -73.0898
-18 | -1.5431 | 0.02007 | -0.0508 | -76.8859
-17.5 | -1.513 | 0.01886 | -0.0478 | -80.2227
-17 | -1.4839 | 0.01766 | -0.0443 | -84.026
-16.5 | -1.4559 | 0.01646 | -0.0404 | -88.4508
-16 | -1.426 | 0.01548 | -0.0364 | -92.1189
-15.5 | -1.3964 | 0.01464 | -0.032 | -95.3825
-15 | -1.3677 | 0.01396 | -0.027 | -97.9728
-14.5 | -1.3416 | 0.01336 | -0.0214 | -100.4192
-14 | -1.2864 | 0.01271 | -0.0214 | -101.2116
-13.5 | -1.2287 | 0.01212 | -0.0218 | -101.3779
-13 | -1.1696 | 0.01156 | -0.0224 | -101.1765
-12.5 | -1.1246 | 0.01103 | -0.0201 | -101.9583
-12 | -1.0614 | 0.01036 | -0.0216 | -102.4517
-11.5 | -0.9746 | 0.00971 | -0.028 | -100.3708
-11 | -0.8582 | 0.00909 | -0.0409 | -94.4114
-10.5 | -0.8306 | 0.009 | -0.0345 | -92.2889
-10 | -0.7993 | 0.00887 | -0.0289 | -90.1127
-9.5 | -0.7663 | 0.00873 | -0.0237 | -87.7778
-9 | -0.725 | 0.00859 | -0.0202 | -84.4005
-8.5 | -0.6793 | 0.00841 | -0.0177 | -80.7729
-8 | -0.6317 | 0.00825 | -0.0154 | -76.5697
-7.5 | -0.5835 | 0.00811 | -0.0134 | -71.9482
-7 | -0.5355 | 0.00793 | -0.0112 | -67.5284
-6.5 | -0.4856 | 0.00779 | -0.0095 | -62.3363
-6 | -0.4353 | 0.00771 | -0.0079 | -56.4591
-5.5 | -0.3847 | 0.00759 | -0.0063 | -50.6851
-5 | -0.3338 | 0.00753 | -0.0047 | -44.3293
-4.5 | -0.2821 | 0.00747 | -0.0034 | -37.7644
-4 | -0.2305 | 0.00742 | -0.002 | -31.0647
-3.5 | -0.1779 | 0.00739 | -0.0009 | -24.0731
-3 | -0.1262 | 0.00738 | 0.0004 | -17.1003
-2.5 | -0.0733 | 0.00737 | 0.0015 | -9.9457
-2 | -0.0202 | 0.00736 | 0.0025 | -2.7446
-1.5 | 0.033 | 0.00736 | 0.0035 | 4.4837
-1 | 0.0869 | 0.00733 | 0.0043 | 11.8554
-0.5 | 0.1407 | 0.00732 | 0.0051 | 19.2213
0 | 0.1946 | 0.00731 | 0.0059 | 26.6211
0.5 | 0.2479 | 0.00729 | 0.0068 | 34.0055
1 | 0.2845 | 0.00643 | 0.0109 | 44.2457
1.5 | 0.329 | 0.0061 | 0.0135 | 53.9344
2 | 0.3767 | 0.00592 | 0.0155 | 63.6318
2.5 | 0.4254 | 0.00577 | 0.0173 | 73.7262
3 | 0.4758 | 0.00577 | 0.0188 | 82.461
3.5 | 0.5239 | 0.00574 | 0.0207 | 91.2718
4 | 0.5719 | 0.00569 | 0.0227 | 100.5097
4.5 | 0.6232 | 0.00578 | 0.0239 | 107.8201
5 | 0.6734 | 0.00591 | 0.0253 | 113.9425
5.5 | 0.724 | 0.00599 | 0.0267 | 120.8681
6 | 0.7734 | 0.00612 | 0.0282 | 126.3725
6.5 | 0.8224 | 0.00628 | 0.0298 | 130.9554
7 | 0.8742 | 0.00642 | 0.0308 | 136.1682
7.5 | 0.9294 | 0.00661 | 0.0309 | 140.6051
8 | 0.9885 | 0.0069 | 0.03 | 143.2609
8.5 | 1.062 | 0.00717 | 0.026 | 148.1172
9 | 1.1338 | 0.00755 | 0.0222 | 150.1722
9.5 | 1.1896 | 0.00783 | 0.022 | 151.9285
10 | 1.2518 | 0.0082 | 0.0203 | 152.6585
10.5 | 1.3121 | 0.00861 | 0.0189 | 152.3926
11 | 1.3688 | 0.00903 | 0.0183 | 151.5836
11.5 | 1.4199 | 0.00953 | 0.0188 | 148.9927
12 | 1.468 | 0.01003 | 0.0197 | 146.3609
12.5 | 1.5234 | 0.01057 | 0.019 | 144.1249
13 | 1.5755 | 0.01121 | 0.0186 | 140.5442
13.5 | 1.6256 | 0.01192 | 0.0186 | 136.3758
14 | 1.6735 | 0.01269 | 0.0187 | 131.8755
14.5 | 1.7098 | 0.01347 | 0.021 | 126.9339
15 | 1.7228 | 0.01449 | 0.0273 | 118.8958
15.5 | 1.7365 | 0.01581 | 0.0326 | 109.8355
16 | 1.7509 | 0.01739 | 0.037 | 100.6843
16.5 | 1.7647 | 0.01923 | 0.0408 | 91.7681
17 | 1.7738 | 0.0217 | 0.0441 | 81.7419
17.5 | 1.779 | 0.02486 | 0.0464 | 71.5607
18 | 1.7783 | 0.02889 | 0.048 | 61.5542
18.5 | 1.7727 | 0.03378 | 0.0486 | 52.4778
19 | 1.7681 | 0.03902 | 0.0484 | 45.3127
19.5 | 1.747 | 0.04627 | 0.0472 | 37.7566
20 | 1.7151 | 0.05514 | 0.0449 | 31.1045

## 93. Re 7M Mach 0.25 (1)
BIGFOIL.COM POLAR EXPORT
NACA33116
NACA33116 |  |  |  | Cl Max: | 1.665 | at alpha= | 15 | deg
JavaFoil+Calcfoil stall+Eppler ext transition |  |  |  | L/D Max: | 122.981 | at alpha= | 6.5 | deg
Re: | 7000000 |  |  | Cd Min: | 0.00802 | at alpha= | 4.5 | deg
Mach: | 0.25 |  |  | Cl=0 at alpha= | -1.5234 | deg
|  |  |  | @ Cl=0.1, Cd= | 0.010022
|  |  |  | @ Cl=0.4, Cd= | 0.0084124
|  |  |  | @ Cl=0.6, Cd= | 0.0081452
alpha (deg) | Cl | Cd | Cm | Cl/Cd
-17 | -0.727 | 0.12647 | 0.009 | -5.75
-16.5 | -0.756 | 0.11889 | 0.009 | -6.362
-16 | -0.782 | 0.11183 | 0.009 | -6.99
-15.5 | -0.803 | 0.10522 | 0.009 | -7.636
-15 | -0.821 | 0.09903 | 0.009 | -8.292
-14.5 | -0.835 | 0.09312 | 0.009 | -8.963
-14 | -0.844 | 0.08727 | 0.009 | -9.674
-13.5 | -0.85 | 0.08138 | 0.009 | -10.442
-13 | -0.851 | 0.07547 | 0.009 | -11.283
-12.5 | -0.85 | 0.06932 | 0.009 | -12.265
-12 | -1.006 | 0.01394 | 0.014 | -72.208
-11.5 | -0.997 | 0.01291 | 0.014 | -77.213
-11 | -0.978 | 0.01225 | 0.014 | -79.818
-10.5 | -0.952 | 0.01176 | 0.014 | -80.948
-10 | -0.921 | 0.01131 | 0.013 | -81.412
-9.5 | -0.886 | 0.01092 | 0.013 | -81.139
-9 | -0.847 | 0.01056 | 0.013 | -80.2
-8.5 | -0.804 | 0.00904 | 0.013 | -88.994
-8 | -0.758 | 0.00967 | 0.012 | -78.429
-7.5 | -0.71 | 0.00947 | 0.012 | -74.981
-7 | -0.659 | 0.00943 | 0.012 | -69.858
-6.5 | -0.605 | 0.00921 | 0.012 | -65.722
-6 | -0.549 | 0.00909 | 0.011 | -60.431
-5.5 | -0.492 | 0.00948 | 0.011 | -51.876
-5 | -0.433 | 0.00937 | 0.011 | -46.208
-4.5 | -0.373 | 0.00926 | 0.011 | -40.294
-4 | -0.312 | 0.00984 | 0.01 | -31.723
-3.5 | -0.25 | 0.0099 | 0.01 | -25.297
-3 | -0.188 | 0.00974 | 0.01 | -19.289
-2.5 | -0.125 | 0.00965 | 0.009 | -12.922
-2 | -0.061 | 0.00959 | 0.009 | -6.39
-1.5 | 0.003 | 0.0096 | 0.009 | 0.264
-1 | 0.067 | 0.01008 | 0.009 | 6.603
-0.5 | 0.13 | 0.00997 | 0.008 | 13.08
0 | 0.194 | 0.00997 | 0.008 | 19.487
0.5 | 0.258 | 0.00849 | 0.008 | 30.398
1 | 0.321 | 0.00842 | 0.007 | 38.184
1.5 | 0.385 | 0.00841 | 0.007 | 45.78
2 | 0.448 | 0.00842 | 0.007 | 53.223
2.5 | 0.511 | 0.00846 | 0.006 | 60.421
3 | 0.574 | 0.00812 | 0.006 | 70.687
3.5 | 0.636 | 0.00818 | 0.006 | 77.744
4 | 0.698 | 0.00833 | 0.005 | 83.861
4.5 | 0.76 | 0.00802 | 0.005 | 94.768
5 | 0.821 | 0.00844 | 0.005 | 97.285
5.5 | 0.882 | 0.00817 | 0.004 | 107.957
6 | 0.943 | 0.00837 | 0.004 | 112.62
6.5 | 1.002 | 0.00815 | 0.004 | 122.981
7 | 1.061 | 0.00927 | 0.003 | 114.449
7.5 | 1.119 | 0.00979 | 0.003 | 114.262
8 | 1.176 | 0.0104 | 0.002 | 113.084
8.5 | 1.232 | 0.01071 | 0.002 | 115.042
9 | 1.286 | 0.01103 | 0.002 | 116.611
9.5 | 1.339 | 0.0115 | 0.001 | 116.37
10 | 1.389 | 0.01212 | 0.001 | 114.605
10.5 | 1.437 | 0.01283 | 0.001 | 111.998
11 | 1.482 | 0.01373 | 0 | 107.89
11.5 | 1.523 | 0.01489 | 0 | 102.31
12 | 1.56 | 0.01645 | 0 | 94.784
12.5 | 1.591 | 0.01842 | -0.001 | 86.394
13 | 1.617 | 0.02091 | -0.001 | 77.345
13.5 | 1.637 | 0.02426 | -0.001 | 67.482
14 | 1.651 | 0.02845 | -0.002 | 58.043
14.5 | 1.66 | 0.03354 | -0.002 | 49.503
15 | 1.665 | 0.03952 | -0.002 | 42.121
15.5 | 1.665 | 0.04617 | -0.003 | 36.052
16 | 1.661 | 0.0534 | -0.003 | 31.106
16.5 | 1.655 | 0.06075 | -0.003 | 27.237
17 | 1.643 | 0.06808 | -0.003 | 24.132
17.5 | 1.627 | 0.07575 | -0.004 | 21.479
18 | 1.607 | 0.08335 | -0.004 | 19.283
18.5 | 1.583 | 0.0912 | -0.004 | 17.359
19 | 1.554 | 0.0994 | -0.004 | 15.636
19.5 | 1.52 | 0.10769 | -0.005 | 14.114
20 | 1.478 | 0.11638 | -0.005 | 12.697

## 94. Re 7M Mach 0.25 (2)
BIGFOIL.COM POLAR EXPORT
NACA33116
NACA33116 |  |  |  | Cl Max: | 1.7681 | at alpha= | 16.5 | deg
XFOIL ncrit=9 |  |  |  | L/D Max: | 150.328 | at alpha= | 9.5 | deg
Re: | 7000000 |  |  | Cd Min: | 0.08971 | at alpha= | 20 | deg
Mach: | 0.25 |  |  | Cl=0 at alpha= | -1.8315 | deg
|  |  |  | @ Cl=0.1, Cd= | 0.0074138
|  |  |  | @ Cl=0.4, Cd= | 0.0059819
|  |  |  | @ Cl=0.6, Cd= | 0.0058246
alpha (deg) | Cl | Cd | Cm | Cl/Cd
-20 | -1.5374 | 0.04719 | -0.0802 | -32.5789
-19.5 | -1.5481 | 0.04081 | -0.0806 | -37.9343
-19 | -1.5477 | 0.03584 | -0.0795 | -43.1836
-18.5 | -1.5415 | 0.03173 | -0.0774 | -48.5818
-18 | -1.5295 | 0.02834 | -0.0744 | -53.9697
-17.5 | -1.5113 | 0.02558 | -0.071 | -59.0813
-17 | -1.4898 | 0.02322 | -0.0671 | -64.1602
-16.5 | -1.4639 | 0.02128 | -0.0629 | -68.7923
-16 | -1.4352 | 0.01963 | -0.0585 | -73.1126
-15.5 | -1.4033 | 0.01829 | -0.054 | -76.725
-15 | -1.3764 | 0.01683 | -0.0486 | -81.7825
-14.5 | -1.35 | 0.0156 | -0.0426 | -86.5385
-14 | -1.3217 | 0.01467 | -0.0364 | -90.0954
-13.5 | -1.27 | 0.01374 | -0.0343 | -92.4309
-13 | -1.2092 | 0.01289 | -0.0338 | -93.8092
-12.5 | -1.1541 | 0.01214 | -0.0322 | -95.0659
-12 | -1.0968 | 0.01146 | -0.0309 | -95.7068
-11.5 | -1.0157 | 0.01065 | -0.0345 | -95.3709
-11 | -0.8781 | 0.00968 | -0.0499 | -90.7128
-10.5 | -0.837 | 0.00946 | -0.0455 | -88.4778
-10 | -0.805 | 0.00927 | -0.0392 | -86.8393
-9.5 | -0.77 | 0.0091 | -0.0335 | -84.6154
-9 | -0.7354 | 0.00895 | -0.0277 | -82.1676
-8.5 | -0.6925 | 0.00868 | -0.0236 | -79.7811
-8 | -0.6456 | 0.00849 | -0.0204 | -76.0424
-7.5 | -0.5965 | 0.00831 | -0.0177 | -71.781
-7 | -0.5465 | 0.00814 | -0.0151 | -67.1376
-6.5 | -0.4964 | 0.00795 | -0.0127 | -62.4403
-6 | -0.4451 | 0.00783 | -0.0105 | -56.8455
-5.5 | -0.3929 | 0.00775 | -0.0086 | -50.6968
-5 | -0.3409 | 0.00763 | -0.0066 | -44.6789
-4.5 | -0.2881 | 0.00758 | -0.0049 | -38.0079
-4 | -0.2347 | 0.00751 | -0.0033 | -31.2517
-3.5 | -0.1813 | 0.00749 | -0.0018 | -24.2056
-3 | -0.1275 | 0.00746 | -0.0003 | -17.0912
-2.5 | -0.073 | 0.00745 | 0.0009 | -9.7987
-2 | -0.0185 | 0.00742 | 0.0022 | -2.4933
-1.5 | 0.0364 | 0.00741 | 0.0033 | 4.9123
-1 | 0.0914 | 0.00742 | 0.0044 | 12.3181
-0.5 | 0.1472 | 0.00738 | 0.0053 | 19.9458
0 | 0.2022 | 0.00739 | 0.0064 | 27.3613
0.5 | 0.2579 | 0.00735 | 0.0073 | 35.0884
1 | 0.2964 | 0.00658 | 0.0115 | 45.0456
1.5 | 0.3404 | 0.00621 | 0.0146 | 54.8148
2 | 0.3901 | 0.00601 | 0.0167 | 64.9085
2.5 | 0.4395 | 0.00587 | 0.0188 | 74.8722
3 | 0.4904 | 0.00588 | 0.0207 | 83.4014
3.5 | 0.5407 | 0.00582 | 0.0227 | 92.9038
4 | 0.5894 | 0.0058 | 0.0251 | 101.6207
4.5 | 0.6412 | 0.00592 | 0.0268 | 108.3108
5 | 0.694 | 0.00602 | 0.0283 | 115.2824
5.5 | 0.7453 | 0.00612 | 0.0301 | 121.781
6 | 0.7945 | 0.0063 | 0.0324 | 126.1111
6.5 | 0.846 | 0.00643 | 0.0342 | 131.5708
7 | 0.8997 | 0.00659 | 0.0354 | 136.525
7.5 | 0.9593 | 0.00687 | 0.0353 | 139.6361
8.5 | 1.1065 | 0.00752 | 0.0292 | 147.141
9 | 1.179 | 0.00789 | 0.0264 | 149.4297
9.5 | 1.2357 | 0.00822 | 0.027 | 150.3285
10 | 1.3018 | 0.00872 | 0.0254 | 149.289
10.5 | 1.3628 | 0.00913 | 0.0251 | 149.2662
11 | 1.4145 | 0.00969 | 0.0265 | 145.9752
11.5 | 1.4664 | 0.01016 | 0.0279 | 144.3307
12 | 1.5252 | 0.01079 | 0.0276 | 141.3531
12.5 | 1.5805 | 0.01155 | 0.0278 | 136.8398
13 | 1.6355 | 0.01227 | 0.028 | 133.2926
13.5 | 1.6864 | 0.01317 | 0.0287 | 128.0486
14 | 1.715 | 0.01434 | 0.0329 | 119.5955
14.5 | 1.7302 | 0.01563 | 0.039 | 110.6974
15 | 1.7484 | 0.01717 | 0.044 | 101.8288
15.5 | 1.7606 | 0.01933 | 0.0485 | 91.0812
16 | 1.7672 | 0.02217 | 0.0523 | 79.7113
16.5 | 1.7681 | 0.02589 | 0.0551 | 68.2928
17 | 1.7675 | 0.03026 | 0.0567 | 58.4104
17.5 | 1.7596 | 0.03572 | 0.0572 | 49.2609
18.5 | 1.7022 | 0.05192 | 0.0544 | 32.7851
19 | 1.6491 | 0.06328 | 0.0509 | 26.0604
19.5 | 1.598 | 0.07497 | 0.0466 | 21.3152
20 | 1.525 | 0.08971 | 0.0403 | 16.9992

## 95. Re 7M Mach 0.50 (1)
BIGFOIL.COM POLAR EXPORT
NACA33116
NACA33116 |  |  |  | Cl Max: | 1.433 | at alpha= | 11 | deg
JavaFoil+Calcfoil stall+Eppler ext transition |  |  |  | L/D Max: | 101.476 | at alpha= | 6.5 | deg
Re: | 7000000 |  |  | Cd Min: | 0.00783 | at alpha= | 3 | deg
Mach: | 0.5 |  |  | Cl=0 at alpha= | -1.5211 | deg
|  |  |  | @ Cl=0.1, Cd= | 0.0097727
|  |  |  | @ Cl=0.4, Cd= | 0.008056
|  |  |  | @ Cl=0.6, Cd= | 0.0079855
alpha (deg) | Cl | Cd | Cm | Cl/Cd
-20 | -1.015 | 0.15167 | 0.011 | -6.691
-19.5 | -0.99 | 0.13908 | 0.011 | -7.117
-19 | -0.965 | 0.12942 | 0.011 | -7.46
-18.5 | -0.935 | 0.14045 | 0.01 | -6.654
-18 | -0.909 | 0.12651 | 0.011 | -7.184
-17.5 | -0.884 | 0.11686 | 0.011 | -7.563
-17 | -0.855 | 0.12033 | 0.01 | -7.102
-16.5 | -0.827 | 0.11362 | 0.01 | -7.28
-16 | -0.802 | 0.10563 | 0.01 | -7.589
-15.5 | -0.777 | 0.10104 | 0.01 | -7.688
-15 | -0.746 | 0.10164 | 0.009 | -7.338
-14.5 | -0.72 | 0.09314 | 0.01 | -7.734
-14 | -0.693 | 0.09273 | 0.009 | -7.469
-13.5 | -0.664 | 0.08961 | 0.009 | -7.413
-13 | -0.639 | 0.08088 | 0.009 | -7.898
-12.5 | -0.609 | 0.08327 | 0.008 | -7.318
-12 | -0.583 | 0.07645 | 0.008 | -7.62
-11.5 | -0.557 | 0.06947 | 0.009 | -8.017
-11 | -0.527 | 0.07146 | 0.008 | -7.378
-10.5 | -0.501 | 0.0645 | 0.008 | -7.77
-10 | -0.472 | 0.06536 | 0.008 | -7.224
-9.5 | -0.446 | 0.05872 | 0.008 | -7.592
-9 | -0.417 | 0.0586 | 0.007 | -7.119
-8.5 | -0.389 | 0.05648 | 0.007 | -6.896
-8 | -0.498 | 0.0514 | 0.007 | -9.687
-7.5 | -0.551 | 0.04506 | 0.008 | -12.22
-7 | -0.663 | 0.01109 | 0.013 | -59.802
-6.5 | -0.631 | 0.01067 | 0.013 | -59.121
-6 | -0.585 | 0.00916 | 0.013 | -63.82
-5.5 | -0.531 | 0.00941 | 0.012 | -56.455
-5 | -0.472 | 0.00919 | 0.012 | -51.388
-4.5 | -0.41 | 0.00963 | 0.012 | -42.556
-4 | -0.344 | 0.00975 | 0.012 | -35.33
-3.5 | -0.277 | 0.00917 | 0.011 | -30.232
-3 | -0.209 | 0.00956 | 0.011 | -21.821
-2.5 | -0.139 | 0.00948 | 0.011 | -14.632
-2 | -0.068 | 0.00937 | 0.01 | -7.283
-1.5 | 0.003 | 0.00983 | 0.01 | 0.287
-1 | 0.074 | 0.00978 | 0.01 | 7.586
-0.5 | 0.145 | 0.00976 | 0.009 | 14.901
0 | 0.217 | 0.00932 | 0.009 | 23.228
0.5 | 0.287 | 0.00931 | 0.008 | 30.866
1 | 0.358 | 0.00826 | 0.008 | 43.367
1.5 | 0.428 | 0.00792 | 0.008 | 54.074
2 | 0.498 | 0.008 | 0.007 | 62.288
2.5 | 0.568 | 0.00812 | 0.007 | 69.928
3 | 0.637 | 0.00783 | 0.007 | 81.308
3.5 | 0.706 | 0.00793 | 0.006 | 89.002
4 | 0.773 | 0.00898 | 0.006 | 86.088
4.5 | 0.84 | 0.00923 | 0.005 | 90.984
5 | 0.906 | 0.00955 | 0.005 | 94.922
5.5 | 0.971 | 0.00989 | 0.005 | 98.181
6 | 1.034 | 0.01027 | 0.004 | 100.66
6.5 | 1.095 | 0.01079 | 0.004 | 101.476
7 | 1.154 | 0.01161 | 0.004 | 99.453
7.5 | 1.21 | 0.01232 | 0.003 | 98.242
8 | 1.262 | 0.01377 | 0.003 | 91.667
8.5 | 1.31 | 0.01486 | 0.002 | 88.132
9 | 1.351 | 0.01641 | 0.002 | 82.342
9.5 | 1.385 | 0.01855 | 0.001 | 74.669
10 | 1.411 | 0.02168 | 0.001 | 65.07
10.5 | 1.427 | 0.02608 | 0.001 | 54.722
11 | 1.433 | 0.03185 | 0 | 45.006
11.5 | 1.425 | 0.03991 | 0 | 35.701
12 | 1.397 | 0.05015 | 0 | 27.847
12.5 | 1.331 | 0.06399 | -0.001 | 20.8
13 | 1.137 | 0.08754 | -0.001 | 12.993
13.5 | 0.882 | 0.09828 | -0.001 | 8.97
14 | 0.909 | 0.10082 | -0.002 | 9.016
14.5 | 0.935 | 0.10067 | -0.002 | 9.293
15 | 0.962 | 0.10402 | -0.002 | 9.249
15.5 | 0.988 | 0.11182 | -0.002 | 8.832
16 | 1.014 | 0.12181 | -0.003 | 8.327

## 96. Re 7M Mach 0.50 (2)
BIGFOIL.COM POLAR EXPORT
NACA33116
NACA33116 |  |  |  | Cl Max: | 1.7982 | at alpha= | 13.5 | deg
XFOIL ncrit=9 |  |  |  | L/D Max: | 138.32 | at alpha= | 8 | deg
Re: | 7000000 |  |  | Cd Min: | 0.14606 | at alpha= | 18.5 | deg
Mach: | 0.5 |  |  | Cl=0 at alpha= | -1.9281 | deg
|  |  |  | @ Cl=0.1, Cd= | 0.00774
|  |  |  | @ Cl=0.4, Cd= | 0.0066902
|  |  |  | @ Cl=0.6, Cd= | 0.0063564
alpha (deg) | Cl | Cd | Cm | Cl/Cd
-14 | -0.4946 | 0.12564 | -0.0216 | -3.9366
-13.5 | -0.5219 | 0.11155 | -0.0293 | -4.6786
-13 | -0.5283 | 0.10166 | -0.0342 | -5.1967
-12.5 | -0.5409 | 0.08999 | -0.0416 | -6.0107
-12 | -0.5394 | 0.07515 | -0.0568 | -7.1776
-11.5 | -0.5608 | 0.05807 | -0.0753 | -9.6573
-11 | -0.5606 | 0.0415 | -0.1033 | -13.5084
-10.5 | -0.6 | 0.03336 | -0.1045 | -17.9856
-10 | -0.6567 | 0.02745 | -0.0944 | -23.9235
-9.5 | -0.7003 | 0.02194 | -0.0816 | -31.9189
-9 | -0.7014 | 0.01459 | -0.0743 | -48.074
-8.5 | -0.6726 | 0.01168 | -0.0665 | -57.5856
-8 | -0.6408 | 0.01048 | -0.0574 | -61.145
-7.5 | -0.6013 | 0.00973 | -0.0493 | -61.7986
-7 | -0.5587 | 0.0092 | -0.0418 | -60.7283
-6.5 | -0.5133 | 0.00883 | -0.0348 | -58.1314
-6 | -0.47 | 0.00864 | -0.0276 | -54.3981
-5.5 | -0.4188 | 0.00838 | -0.0222 | -49.9761
-5 | -0.3634 | 0.00822 | -0.0178 | -44.2092
-4.5 | -0.3066 | 0.00812 | -0.0139 | -37.7586
-4 | -0.2489 | 0.00799 | -0.0103 | -31.1514
-3.5 | -0.19 | 0.00795 | -0.0072 | -23.8994
-3 | -0.1307 | 0.00788 | -0.0043 | -16.5863
-2.5 | -0.07 | 0.00784 | -0.0018 | -8.9286
-2 | -0.0089 | 0.00779 | 0.0005 | -1.1425
-1.5 | 0.053 | 0.00774 | 0.0025 | 6.8475
-1 | 0.1145 | 0.00774 | 0.0046 | 14.7933
-0.5 | 0.1773 | 0.0077 | 0.0064 | 23.026
0 | 0.2391 | 0.00771 | 0.0083 | 31.0117
0.5 | 0.3013 | 0.00773 | 0.0101 | 38.978
1 | 0.363 | 0.00768 | 0.0121 | 47.2656
1.5 | 0.3952 | 0.00671 | 0.0194 | 58.8972
2 | 0.4461 | 0.0065 | 0.0235 | 68.6308
2.5 | 0.5003 | 0.00634 | 0.027 | 78.9117
3 | 0.5561 | 0.00634 | 0.0303 | 87.7129
3.5 | 0.6097 | 0.00636 | 0.0342 | 95.8648
4 | 0.6632 | 0.00636 | 0.0382 | 104.2767
4.5 | 0.7175 | 0.00649 | 0.0422 | 110.5547
5 | 0.7709 | 0.00668 | 0.0464 | 115.4042
5.5 | 0.8173 | 0.00677 | 0.0522 | 120.7238
6 | 0.8664 | 0.00698 | 0.0575 | 124.1261
6.5 | 0.9257 | 0.00731 | 0.0608 | 126.6347
7 | 1.0204 | 0.00769 | 0.0575 | 132.6918
7.5 | 1.1224 | 0.00827 | 0.0529 | 135.7195
8 | 1.2103 | 0.00875 | 0.0517 | 138.32
8.5 | 1.2807 | 0.00934 | 0.0537 | 137.1199
9 | 1.3597 | 0.01003 | 0.0543 | 135.5633
9.5 | 1.4304 | 0.0108 | 0.0565 | 132.4444
10 | 1.4905 | 0.01177 | 0.0604 | 126.6355
10.5 | 1.5656 | 0.0128 | 0.0618 | 122.3125
11 | 1.6337 | 0.01423 | 0.0637 | 114.8067
11.5 | 1.7007 | 0.01584 | 0.0657 | 107.3674
12 | 1.7571 | 0.01811 | 0.0679 | 97.0237
12.5 | 1.7792 | 0.02065 | 0.0741 | 86.1598
13 | 1.7912 | 0.0242 | 0.0791 | 74.0165
13.5 | 1.7982 | 0.02862 | 0.0826 | 62.8302
14 | 1.7861 | 0.03462 | 0.0845 | 51.5916
14.5 | 1.756 | 0.04213 | 0.0848 | 41.6805
15 | 1.6865 | 0.05274 | 0.0822 | 31.9776
15.5 | 1.5989 | 0.06521 | 0.0774 | 24.5192
16 | 1.4841 | 0.08067 | 0.0693 | 18.3972
16.5 | 1.3755 | 0.09687 | 0.0598 | 14.1994
17 | 1.2995 | 0.11123 | 0.0511 | 11.683
17.5 | 1.2507 | 0.12366 | 0.0436 | 10.114
18 | 1.2187 | 0.13477 | 0.0369 | 9.0428
18.5 | 1.1897 | 0.14606 | 0.0297 | 8.1453

## 97. Re 8M Mach 0.00 (1)
BIGFOIL.COM POLAR EXPORT
NACA33116
NACA33116 |  |  |  | Cl Max: | 1.74 | at alpha= | 17.5 | deg
JavaFoil+Calcfoil stall+Eppler ext transition |  |  |  | L/D Max: | 127.105 | at alpha= | 7.5 | deg
Re: | 8000000 |  |  | Cd Min: | 0.00812 | at alpha= | 6.5 | deg
Mach: | 0 |  |  | Cl=0 at alpha= | -1.5164 | deg
|  |  |  | @ Cl=0.1, Cd= | 0.0096226
|  |  |  | @ Cl=0.4, Cd= | 0.0084198
|  |  |  | @ Cl=0.6, Cd= | 0.0083038
alpha (deg) | Cl | Cd | Cm | Cl/Cd
-19 | -0.961 | 0.13462 | 0.01 | -7.141
-18.5 | -0.968 | 0.1287 | 0.01 | -7.524
-18 | -0.974 | 0.12216 | 0.01 | -7.975
-17.5 | -0.978 | 0.11614 | 0.01 | -8.424
-17 | -0.981 | 0.10986 | 0.01 | -8.931
-16.5 | -0.982 | 0.10364 | 0.01 | -9.477
-16 | -0.981 | 0.09758 | 0.01 | -10.058
-15.5 | -0.98 | 0.09046 | 0.01 | -10.836
-15 | -1.089 | 0.03097 | 0.014 | -35.16
-14.5 | -1.133 | 0.01758 | 0.014 | -64.438
-14 | -1.135 | 0.01501 | 0.014 | -75.661
-13.5 | -1.125 | 0.01387 | 0.014 | -81.15
-13 | -1.109 | 0.01317 | 0.014 | -84.198
-12.5 | -1.088 | 0.01262 | 0.014 | -86.2
-12 | -1.063 | 0.01212 | 0.014 | -87.687
-11.5 | -1.034 | 0.0117 | 0.014 | -88.379
-11 | -1.002 | 0.01136 | 0.013 | -88.187
-10.5 | -0.966 | 0.01101 | 0.013 | -87.742
-10 | -0.927 | 0.00945 | 0.013 | -98.142
-9.5 | -0.886 | 0.00919 | 0.013 | -96.331
-9 | -0.842 | 0.00949 | 0.013 | -88.67
-8.5 | -0.796 | 0.0093 | 0.012 | -85.554
-8 | -0.747 | 0.00967 | 0.012 | -77.296
-7.5 | -0.697 | 0.00946 | 0.012 | -73.643
-7 | -0.645 | 0.00933 | 0.012 | -69.133
-6.5 | -0.591 | 0.00977 | 0.011 | -60.499
-6 | -0.536 | 0.00956 | 0.011 | -56.059
-5.5 | -0.479 | 0.00944 | 0.011 | -50.716
-5 | -0.421 | 0.01002 | 0.011 | -42.042
-4.5 | -0.363 | 0.00993 | 0.01 | -36.504
-4 | -0.303 | 0.00996 | 0.01 | -30.439
-3.5 | -0.243 | 0.00999 | 0.01 | -24.3
-3 | -0.182 | 0.00938 | 0.009 | -19.419
-2.5 | -0.121 | 0.00931 | 0.009 | -12.987
-2 | -0.059 | 0.00982 | 0.009 | -6.047
-1.5 | 0.002 | 0.00967 | 0.009 | 0.254
-1 | 0.064 | 0.00964 | 0.008 | 6.688
-0.5 | 0.126 | 0.00961 | 0.008 | 13.146
0 | 0.188 | 0.00955 | 0.008 | 19.698
0.5 | 0.25 | 0.00956 | 0.007 | 26.148
1 | 0.312 | 0.00859 | 0.007 | 36.263
1.5 | 0.373 | 0.00865 | 0.007 | 43.115
2 | 0.434 | 0.00813 | 0.006 | 53.412
2.5 | 0.495 | 0.00817 | 0.006 | 60.639
3 | 0.556 | 0.00821 | 0.006 | 67.736
3.5 | 0.617 | 0.00834 | 0.005 | 74.009
4 | 0.678 | 0.00847 | 0.005 | 79.975
4.5 | 0.738 | 0.00838 | 0.005 | 88.075
5 | 0.797 | 0.00853 | 0.004 | 93.488
5.5 | 0.857 | 0.00818 | 0.004 | 104.684
6 | 0.916 | 0.00835 | 0.004 | 109.727
6.5 | 0.974 | 0.00812 | 0.003 | 119.939
7 | 1.032 | 0.00856 | 0.003 | 120.51
7.5 | 1.089 | 0.00857 | 0.003 | 127.105
8 | 1.146 | 0.00975 | 0.002 | 117.536
8.5 | 1.201 | 0.00991 | 0.002 | 121.213
9 | 1.256 | 0.01019 | 0.002 | 123.277
9.5 | 1.309 | 0.01057 | 0.001 | 123.867
10 | 1.361 | 0.01098 | 0.001 | 123.887
10.5 | 1.411 | 0.01145 | 0.001 | 123.188
11 | 1.459 | 0.0121 | 0 | 120.53
11.5 | 1.504 | 0.01287 | 0 | 116.833
12 | 1.546 | 0.01379 | 0 | 112.106
12.5 | 1.584 | 0.01499 | -0.001 | 105.65
13 | 1.618 | 0.01654 | -0.001 | 97.827
13.5 | 1.646 | 0.0186 | -0.001 | 88.536
14 | 1.67 | 0.02115 | -0.002 | 78.978
14.5 | 1.69 | 0.02442 | -0.002 | 69.202
15 | 1.705 | 0.02844 | -0.002 | 59.963
15.5 | 1.717 | 0.03317 | -0.003 | 51.754
16 | 1.726 | 0.03838 | -0.003 | 44.976
16.5 | 1.733 | 0.04399 | -0.003 | 39.407
17 | 1.737 | 0.04995 | -0.003 | 34.778
17.5 | 1.74 | 0.05578 | -0.004 | 31.183
18 | 1.74 | 0.06196 | -0.004 | 28.075
18.5 | 1.738 | 0.06818 | -0.004 | 25.49
19 | 1.734 | 0.07466 | -0.004 | 23.219
19.5 | 1.726 | 0.08119 | -0.005 | 21.264
20 | 1.715 | 0.08778 | -0.005 | 19.544

## 98. Re 8M Mach 0.00 (2)
BIGFOIL.COM POLAR EXPORT
NACA33116
NACA33116 |  |  |  | Cl Max: | 1.7916 | at alpha= | 18 | deg
XFOIL ncrit=9 |  |  |  | L/D Max: | 157.316 | at alpha= | 10.5 | deg
Re: | 8000000 |  |  | Cd Min: | 0.0489 | at alpha= | 20 | deg
Mach: | 0 |  |  | Cl=0 at alpha= | -1.7989 | deg
|  |  |  | @ Cl=0.1, Cd= | 0.0071818
|  |  |  | @ Cl=0.4, Cd= | 0.0057921
|  |  |  | @ Cl=0.6, Cd= | 0.005634
alpha (deg) | Cl | Cd | Cm | Cl/Cd
-11 | -0.8731 | 0.00889 | -0.0355 | -98.2115
-10.5 | -0.8432 | 0.00877 | -0.0298 | -96.146
-10 | -0.8099 | 0.00868 | -0.0247 | -93.3065
-9.5 | -0.7703 | 0.00854 | -0.0211 | -90.1991
-9 | -0.7278 | 0.00838 | -0.018 | -86.8496
-8.5 | -0.6818 | 0.0082 | -0.0157 | -83.1463
-8 | -0.6341 | 0.00806 | -0.0136 | -78.6725
-7.5 | -0.5853 | 0.00793 | -0.0118 | -73.8083
-7 | -0.5367 | 0.00775 | -0.01 | -69.2516
-6.5 | -0.4872 | 0.00763 | -0.0083 | -63.8532
-6 | -0.4368 | 0.00755 | -0.0068 | -57.8543
-5.5 | -0.386 | 0.00745 | -0.0053 | -51.8121
-5 | -0.3353 | 0.00738 | -0.0039 | -45.4336
-4.5 | -0.2833 | 0.00733 | -0.0027 | -38.6494
-4 | -0.2317 | 0.00727 | -0.0015 | -31.8707
-3.5 | -0.1796 | 0.00726 | -0.0003 | -24.7383
-3 | -0.1273 | 0.00723 | 0.0008 | -17.6072
-2.5 | -0.0743 | 0.00722 | 0.0017 | -10.2909
-2 | -0.0214 | 0.0072 | 0.0027 | -2.9722
-1.5 | 0.0318 | 0.00719 | 0.0036 | 4.4228
-1 | 0.0853 | 0.00719 | 0.0044 | 11.8637
-0.5 | 0.1393 | 0.00716 | 0.0051 | 19.4553
0 | 0.1928 | 0.00717 | 0.0059 | 26.8898
0.5 | 0.2467 | 0.00713 | 0.0066 | 34.6003
1 | 0.2855 | 0.0064 | 0.0103 | 44.6094
1.5 | 0.3298 | 0.00606 | 0.0128 | 54.4224
2 | 0.3781 | 0.00586 | 0.0146 | 64.5222
2.5 | 0.4265 | 0.00571 | 0.0164 | 74.6935
3 | 0.476 | 0.0057 | 0.0179 | 83.5088
3.5 | 0.5249 | 0.00563 | 0.0196 | 93.2327
4 | 0.5727 | 0.00558 | 0.0215 | 102.6344
4.5 | 0.6233 | 0.00568 | 0.0227 | 109.7359
5 | 0.6736 | 0.00577 | 0.024 | 116.7418
5.5 | 0.7242 | 0.00584 | 0.0252 | 124.0068
6 | 0.7731 | 0.00599 | 0.0268 | 129.0651
6.5 | 0.8223 | 0.00612 | 0.0282 | 134.3627
7 | 0.8726 | 0.00624 | 0.0294 | 139.8397
7.5 | 0.9228 | 0.00643 | 0.0304 | 143.5148
8 | 0.98 | 0.00666 | 0.0299 | 147.1471
8.5 | 1.0449 | 0.0069 | 0.0276 | 151.4348
9 | 1.1182 | 0.00729 | 0.0233 | 153.3882
9.5 | 1.1851 | 0.00756 | 0.0205 | 156.7593
10 | 1.2384 | 0.00793 | 0.0205 | 156.1665
10.5 | 1.301 | 0.00827 | 0.0185 | 157.3156
11 | 1.3571 | 0.00874 | 0.0177 | 155.2746
11.5 | 1.4115 | 0.00914 | 0.0173 | 154.4311
12 | 1.4537 | 0.00969 | 0.0194 | 150.0206
12.5 | 1.5082 | 0.01024 | 0.0186 | 147.2852
13 | 1.561 | 0.0108 | 0.018 | 144.537
13.5 | 1.6115 | 0.01143 | 0.0177 | 140.9886
14 | 1.6585 | 0.0122 | 0.0179 | 135.9426
14.5 | 1.704 | 0.013 | 0.0181 | 131.0769
15 | 1.726 | 0.0139 | 0.0227 | 124.1727
15.5 | 1.7414 | 0.01494 | 0.0281 | 116.5596
16 | 1.755 | 0.01637 | 0.033 | 107.2083
16.5 | 1.7667 | 0.01814 | 0.0372 | 97.3925
17 | 1.7765 | 0.02031 | 0.0409 | 87.4692
17.5 | 1.7839 | 0.02303 | 0.0436 | 77.4598
18 | 1.7916 | 0.02613 | 0.0454 | 68.5649
18.5 | 1.7912 | 0.03023 | 0.0465 | 59.2524
19 | 1.7856 | 0.0352 | 0.0468 | 50.7273
19.5 | 1.7779 | 0.04079 | 0.0463 | 43.5867
20 | 1.7498 | 0.0489 | 0.0447 | 35.7832

## 99. Re 8M Mach 0.10 (1)
BIGFOIL.COM POLAR EXPORT
NACA33116
NACA33116 |  |  |  | Cl Max: | 1.727 | at alpha= | 17.5 | deg
JavaFoil+Calcfoil stall+Eppler ext transition |  |  |  | L/D Max: | 122.999 | at alpha= | 9.5 | deg
Re: | 8000000 |  |  | Cd Min: | 0.00816 | at alpha= | 2 | deg
Mach: | 0.1 |  |  | Cl=0 at alpha= | -1.5161 | deg
|  |  |  | @ Cl=0.1, Cd= | 0.00962
|  |  |  | @ Cl=0.4, Cd= | 0.0084551
|  |  |  | @ Cl=0.6, Cd= | 0.0083505
alpha (deg) | Cl | Cd | Cm | Cl/Cd
-19 | -0.923 | 0.13744 | 0.009 | -6.713
-18.5 | -0.933 | 0.13103 | 0.009 | -7.12
-18 | -0.942 | 0.1246 | 0.009 | -7.558
-17.5 | -0.949 | 0.11787 | 0.009 | -8.052
-17 | -0.954 | 0.11175 | 0.009 | -8.541
-16.5 | -0.958 | 0.10595 | 0.009 | -9.041
-16 | -0.959 | 0.10001 | 0.009 | -9.593
-15.5 | -0.959 | 0.09365 | 0.01 | -10.245
-15 | -0.958 | 0.08713 | 0.01 | -10.994
-14.5 | -1.082 | 0.0252 | 0.014 | -42.923
-14 | -1.114 | 0.0162 | 0.014 | -68.814
-13.5 | -1.112 | 0.01433 | 0.014 | -77.599
-13 | -1.099 | 0.01346 | 0.014 | -81.682
-12.5 | -1.081 | 0.0128 | 0.014 | -84.448
-12 | -1.058 | 0.01231 | 0.014 | -85.945
-11.5 | -1.031 | 0.01186 | 0.014 | -86.977
-11 | -1 | 0.01148 | 0.014 | -87.064
-10.5 | -0.965 | 0.01113 | 0.013 | -86.68
-10 | -0.927 | 0.01079 | 0.013 | -85.928
-9.5 | -0.887 | 0.00925 | 0.013 | -95.867
-9 | -0.843 | 0.00959 | 0.013 | -87.951
-8.5 | -0.797 | 0.00935 | 0.012 | -85.293
-8 | -0.749 | 0.00973 | 0.012 | -77.019
-7.5 | -0.699 | 0.00956 | 0.012 | -73.102
-7 | -0.647 | 0.00936 | 0.012 | -69.173
-6.5 | -0.593 | 0.0098 | 0.011 | -60.535
-6 | -0.538 | 0.00959 | 0.011 | -56.072
-5.5 | -0.481 | 0.00954 | 0.011 | -50.445
-5 | -0.423 | 0.01007 | 0.011 | -42.018
-4.5 | -0.364 | 0.00998 | 0.01 | -36.48
-4 | -0.304 | 0.01007 | 0.01 | -30.246
-3.5 | -0.244 | 0.00948 | 0.01 | -25.736
-3 | -0.183 | 0.00936 | 0.009 | -19.546
-2.5 | -0.122 | 0.0093 | 0.009 | -13.073
-2 | -0.06 | 0.00981 | 0.009 | -6.084
-1.5 | 0.002 | 0.00979 | 0.009 | 0.252
-1 | 0.065 | 0.00962 | 0.008 | 6.731
-0.5 | 0.127 | 0.00962 | 0.008 | 13.203
0 | 0.189 | 0.00963 | 0.008 | 19.649
0.5 | 0.251 | 0.00955 | 0.007 | 26.307
1 | 0.313 | 0.00862 | 0.007 | 36.336
1.5 | 0.375 | 0.00866 | 0.007 | 43.283
2 | 0.436 | 0.00816 | 0.006 | 53.5
2.5 | 0.498 | 0.0082 | 0.006 | 60.69
3 | 0.559 | 0.00829 | 0.006 | 67.478
3.5 | 0.62 | 0.00838 | 0.005 | 74.03
4 | 0.681 | 0.00855 | 0.005 | 79.656
4.5 | 0.741 | 0.00845 | 0.005 | 87.658
5 | 0.801 | 0.00858 | 0.004 | 93.399
5.5 | 0.861 | 0.00825 | 0.004 | 104.382
6 | 0.92 | 0.00843 | 0.004 | 109.19
6.5 | 0.979 | 0.00817 | 0.003 | 119.8
7 | 1.037 | 0.00862 | 0.003 | 120.253
7.5 | 1.094 | 0.00952 | 0.003 | 114.976
8 | 1.151 | 0.00983 | 0.002 | 117.042
8.5 | 1.206 | 0.01 | 0.002 | 120.629
9 | 1.261 | 0.01028 | 0.002 | 122.613
9.5 | 1.314 | 0.01068 | 0.001 | 122.999
10 | 1.366 | 0.01112 | 0.001 | 122.775
10.5 | 1.415 | 0.01162 | 0.001 | 121.855
11 | 1.463 | 0.01226 | 0 | 119.315
11.5 | 1.508 | 0.01311 | 0 | 114.982
12 | 1.549 | 0.01409 | 0 | 109.91
12.5 | 1.586 | 0.0154 | -0.001 | 103.026
13 | 1.619 | 0.01703 | -0.001 | 95.052
13.5 | 1.646 | 0.01927 | -0.001 | 85.442
14 | 1.669 | 0.02207 | -0.002 | 75.621
14.5 | 1.687 | 0.02555 | -0.002 | 66.035
15 | 1.701 | 0.02989 | -0.002 | 56.899
15.5 | 1.711 | 0.03488 | -0.003 | 49.047
16 | 1.719 | 0.04029 | -0.003 | 42.669
16.5 | 1.725 | 0.04605 | -0.003 | 37.451
17 | 1.726 | 0.05225 | -0.003 | 33.043
17.5 | 1.727 | 0.0584 | -0.004 | 29.568
18 | 1.725 | 0.0647 | -0.004 | 26.656
18.5 | 1.72 | 0.07108 | -0.004 | 24.204
19 | 1.714 | 0.07775 | -0.004 | 22.041
19.5 | 1.704 | 0.08447 | -0.005 | 20.169
20 | 1.689 | 0.09132 | -0.005 | 18.501

## 100. Re 8M Mach 0.10 (2)
BIGFOIL.COM POLAR EXPORT
NACA33116
NACA33116 |  |  |  | Cl Max: | 1.7877 | at alpha= | 18 | deg
XFOIL ncrit=9 |  |  |  | L/D Max: | 156.782 | at alpha= | 10.5 | deg
Re: | 8000000 |  |  | Cd Min: | 0.054 | at alpha= | 20 | deg
Mach: | 0.1 |  |  | Cl=0 at alpha= | -1.8022 | deg
|  |  |  | @ Cl=0.1, Cd= | 0.0071923
|  |  |  | @ Cl=0.4, Cd= | 0.0058137
|  |  |  | @ Cl=0.6, Cd= | 0.0056422
alpha (deg) | Cl | Cd | Cm | Cl/Cd
-20 | -1.6618 | 0.02566 | -0.0606 | -64.7623
-19.5 | -1.6392 | 0.02369 | -0.0581 | -69.1938
-19 | -1.6142 | 0.02199 | -0.0554 | -73.4061
-18.5 | -1.5874 | 0.02048 | -0.0524 | -77.5098
-18 | -1.5593 | 0.01913 | -0.0493 | -81.5107
-17.5 | -1.5287 | 0.018 | -0.0461 | -84.9278
-17 | -1.4982 | 0.01691 | -0.0427 | -88.5985
-16.5 | -1.4653 | 0.01603 | -0.0392 | -91.4099
-16 | -1.436 | 0.01505 | -0.035 | -95.4153
-15.5 | -1.4086 | 0.0142 | -0.0301 | -99.1972
-15 | -1.3806 | 0.01353 | -0.025 | -102.0399
-14.5 | -1.3405 | 0.01287 | -0.0221 | -104.157
-14 | -1.285 | 0.01224 | -0.0221 | -104.9837
-13.5 | -1.2269 | 0.01167 | -0.0226 | -105.1328
-13 | -1.1782 | 0.01114 | -0.021 | -105.763
-12.5 | -1.1219 | 0.01063 | -0.0209 | -105.5409
-12 | -1.0507 | 0.01003 | -0.0241 | -104.7557
-11.5 | -0.9391 | 0.00926 | -0.036 | -101.4147
-11 | -0.874 | 0.00896 | -0.0377 | -97.5446
-10.5 | -0.8441 | 0.00883 | -0.0318 | -95.5946
-10 | -0.8121 | 0.00873 | -0.0264 | -93.0241
-9.5 | -0.7728 | 0.00862 | -0.0225 | -89.652
-9 | -0.7306 | 0.00844 | -0.0192 | -86.564
-8.5 | -0.6847 | 0.00824 | -0.0166 | -83.0947
-8 | -0.637 | 0.00809 | -0.0144 | -78.7392
-7.5 | -0.5879 | 0.00796 | -0.0125 | -73.8568
-7 | -0.539 | 0.00779 | -0.0106 | -69.1913
-6.5 | -0.4893 | 0.00765 | -0.0088 | -63.9608
-6 | -0.4388 | 0.00757 | -0.0072 | -57.9657
-5.5 | -0.3875 | 0.00747 | -0.0057 | -51.8742
-5 | -0.3368 | 0.0074 | -0.0042 | -45.5135
-4.5 | -0.2844 | 0.00735 | -0.003 | -38.6939
-4 | -0.2326 | 0.00729 | -0.0017 | -31.9067
-3.5 | -0.1802 | 0.00727 | -0.0005 | -24.7868
-3 | -0.1276 | 0.00724 | 0.0007 | -17.6243
-2.5 | -0.0743 | 0.00723 | 0.0017 | -10.2766
-2 | -0.0212 | 0.00721 | 0.0027 | -2.9404
-1.5 | 0.0324 | 0.0072 | 0.0036 | 4.5
-1 | 0.0861 | 0.0072 | 0.0044 | 11.9583
-0.5 | 0.1404 | 0.00717 | 0.0052 | 19.5816
0 | 0.1942 | 0.00718 | 0.006 | 27.0474
0.5 | 0.2484 | 0.00714 | 0.0067 | 34.7899
1 | 0.2877 | 0.00643 | 0.0103 | 44.7434
1.5 | 0.332 | 0.00608 | 0.013 | 54.6053
2 | 0.3805 | 0.00587 | 0.0148 | 64.8211
2.5 | 0.429 | 0.00573 | 0.0166 | 74.8691
3 | 0.4787 | 0.00571 | 0.0182 | 83.8354
3.5 | 0.528 | 0.00565 | 0.0199 | 93.4513
4 | 0.5759 | 0.00559 | 0.0219 | 103.0233
4.5 | 0.6267 | 0.0057 | 0.0232 | 109.9474
5 | 0.6774 | 0.00578 | 0.0245 | 117.1972
5.5 | 0.7282 | 0.00587 | 0.0258 | 124.0545
6 | 0.7771 | 0.00602 | 0.0275 | 129.0864
6.5 | 0.8269 | 0.00615 | 0.0289 | 134.4553
7 | 0.8772 | 0.00627 | 0.0302 | 139.9043
7.5 | 0.9276 | 0.00648 | 0.0314 | 143.1481
8 | 0.9862 | 0.0067 | 0.0307 | 147.194
8.5 | 1.0524 | 0.00696 | 0.0282 | 151.2069
9 | 1.1269 | 0.00734 | 0.0239 | 153.5286
9.5 | 1.1936 | 0.00763 | 0.0213 | 156.4351
10.5 | 1.3107 | 0.00836 | 0.0194 | 156.7823
11 | 1.3669 | 0.00884 | 0.0188 | 154.6267
11.5 | 1.4213 | 0.00926 | 0.0186 | 153.4881
12 | 1.4642 | 0.00981 | 0.0207 | 149.2559
12.5 | 1.5188 | 0.01039 | 0.0201 | 146.179
13 | 1.5717 | 0.01097 | 0.0197 | 143.2726
13.5 | 1.6229 | 0.01161 | 0.0195 | 139.7847
14 | 1.67 | 0.01242 | 0.0197 | 134.4605
14.5 | 1.7144 | 0.01333 | 0.0203 | 128.6122
15 | 1.7304 | 0.01425 | 0.0261 | 121.4316
15.5 | 1.746 | 0.01542 | 0.0314 | 113.2296
16 | 1.7596 | 0.01698 | 0.0361 | 103.6278
16.5 | 1.7703 | 0.01893 | 0.0403 | 93.5182
17 | 1.7778 | 0.02142 | 0.0438 | 82.9972
17.5 | 1.7825 | 0.02457 | 0.0463 | 72.5478
18 | 1.7877 | 0.02808 | 0.0478 | 63.6645
18.5 | 1.7845 | 0.03269 | 0.0485 | 54.5886
19 | 1.7748 | 0.03835 | 0.0484 | 46.279
19.5 | 1.7618 | 0.04468 | 0.0475 | 39.4315
20 | 1.725 | 0.054 | 0.0452 | 31.9444

## 101. Re 8M Mach 0.25 (1)
BIGFOIL.COM POLAR EXPORT
NACA33116
NACA33116 |  |  |  | Cl Max: | 1.665 | at alpha= | 15 | deg
JavaFoil+Calcfoil stall+Eppler ext transition |  |  |  | L/D Max: | 123.977 | at alpha= | 6.5 | deg
Re: | 8000000 |  |  | Cd Min: | 0.00809 | at alpha= | 6.5 | deg
Mach: | 0.25 |  |  | Cl=0 at alpha= | -1.5234 | deg
|  |  |  | @ Cl=0.1, Cd= | 0.0098238
|  |  |  | @ Cl=0.4, Cd= | 0.0083471
|  |  |  | @ Cl=0.6, Cd= | 0.0083381
alpha (deg) | Cl | Cd | Cm | Cl/Cd
-17 | -0.727 | 0.12528 | 0.009 | -5.807
-16.5 | -0.757 | 0.11779 | 0.009 | -6.423
-16 | -0.782 | 0.1108 | 0.009 | -7.059
-15.5 | -0.804 | 0.10448 | 0.009 | -7.692
-15 | -0.822 | 0.0983 | 0.009 | -8.357
-14.5 | -0.835 | 0.0924 | 0.009 | -9.037
-14 | -0.845 | 0.08656 | 0.009 | -9.759
-13.5 | -0.85 | 0.08093 | 0.009 | -10.505
-13 | -0.852 | 0.07477 | 0.009 | -11.4
-12.5 | -0.989 | 0.01812 | 0.014 | -54.565
-12 | -1.009 | 0.01368 | 0.014 | -73.794
-11.5 | -0.998 | 0.01284 | 0.014 | -77.718
-11 | -0.978 | 0.01224 | 0.014 | -79.936
-10.5 | -0.952 | 0.01178 | 0.014 | -80.813
-10 | -0.921 | 0.01137 | 0.013 | -81.045
-9.5 | -0.886 | 0.01101 | 0.013 | -80.481
-9 | -0.847 | 0.00942 | 0.013 | -89.939
-8.5 | -0.804 | 0.00972 | 0.013 | -82.772
-8 | -0.759 | 0.00949 | 0.012 | -79.961
-7.5 | -0.71 | 0.00986 | 0.012 | -72.037
-7 | -0.659 | 0.00964 | 0.012 | -68.318
-6.5 | -0.605 | 0.00945 | 0.012 | -64.052
-6 | -0.549 | 0.00951 | 0.011 | -57.776
-5.5 | -0.492 | 0.00932 | 0.011 | -52.792
-5 | -0.433 | 0.00922 | 0.011 | -46.975
-4.5 | -0.373 | 0.00913 | 0.011 | -40.885
-4 | -0.312 | 0.0098 | 0.01 | -31.841
-3.5 | -0.25 | 0.00967 | 0.01 | -25.892
-3 | -0.188 | 0.00956 | 0.01 | -19.645
-2.5 | -0.125 | 0.00948 | 0.009 | -13.155
-2 | -0.061 | 0.00942 | 0.009 | -6.506
-1.5 | 0.003 | 0.00993 | 0.009 | 0.255
-1 | 0.067 | 0.00985 | 0.009 | 6.753
-0.5 | 0.13 | 0.0098 | 0.008 | 13.315
0 | 0.194 | 0.0098 | 0.008 | 19.82
0.5 | 0.258 | 0.00973 | 0.008 | 26.505
1 | 0.322 | 0.00831 | 0.007 | 38.69
1.5 | 0.385 | 0.00834 | 0.007 | 46.125
2 | 0.448 | 0.00837 | 0.007 | 53.543
2.5 | 0.511 | 0.00843 | 0.006 | 60.652
3 | 0.574 | 0.00851 | 0.006 | 67.409
3.5 | 0.636 | 0.0081 | 0.006 | 78.602
4 | 0.698 | 0.00825 | 0.005 | 84.699
4.5 | 0.76 | 0.00843 | 0.005 | 90.208
5 | 0.822 | 0.00837 | 0.005 | 98.187
5.5 | 0.882 | 0.00813 | 0.004 | 108.581
6 | 0.943 | 0.0083 | 0.004 | 113.541
6.5 | 1.002 | 0.00809 | 0.004 | 123.977
7 | 1.061 | 0.0092 | 0.003 | 115.357
7.5 | 1.119 | 0.00968 | 0.003 | 115.658
8 | 1.176 | 0.01032 | 0.002 | 113.981
8.5 | 1.232 | 0.0106 | 0.002 | 116.243
9 | 1.287 | 0.0109 | 0.002 | 118.07
9.5 | 1.339 | 0.01138 | 0.001 | 117.663
10 | 1.39 | 0.01194 | 0.001 | 116.363
10.5 | 1.438 | 0.01268 | 0.001 | 113.403
11 | 1.483 | 0.01352 | 0 | 109.684
11.5 | 1.524 | 0.01471 | 0 | 103.614
12 | 1.561 | 0.01619 | 0 | 96.4
12.5 | 1.592 | 0.01819 | -0.001 | 87.512
13 | 1.618 | 0.02071 | -0.001 | 78.149
13.5 | 1.638 | 0.024 | -0.001 | 68.24
14 | 1.652 | 0.02822 | -0.002 | 58.536
14.5 | 1.661 | 0.0333 | -0.002 | 49.881
15 | 1.665 | 0.03923 | -0.002 | 42.452
15.5 | 1.665 | 0.04579 | -0.003 | 36.37
16 | 1.663 | 0.05273 | -0.003 | 31.535
16.5 | 1.656 | 0.05988 | -0.003 | 27.663
17 | 1.645 | 0.06711 | -0.003 | 24.508
17.5 | 1.629 | 0.07447 | -0.004 | 21.876
18 | 1.609 | 0.08204 | -0.004 | 19.615
18.5 | 1.585 | 0.08978 | -0.004 | 17.653
19 | 1.556 | 0.09787 | -0.004 | 15.898
19.5 | 1.522 | 0.10599 | -0.005 | 14.356
20 | 1.479 | 0.11466 | -0.005 | 12.901

## 102. Re 8M Mach 0.25 (2)
BIGFOIL.COM POLAR EXPORT
NACA33116
NACA33116 |  |  |  | Cl Max: | 1.7787 | at alpha= | 16 | deg
XFOIL ncrit=9 |  |  |  | L/D Max: | 154.176 | at alpha= | 10 | deg
Re: | 8000000 |  |  | Cd Min: | 0.08847 | at alpha= | 20 | deg
Mach: | 0.25 |  |  | Cl=0 at alpha= | -1.8198 | deg
|  |  |  | @ Cl=0.1, Cd= | 0.0072584
|  |  |  | @ Cl=0.4, Cd= | 0.0059339
|  |  |  | @ Cl=0.6, Cd= | 0.0057342
alpha (deg) | Cl | Cd | Cm | Cl/Cd
-20 | -1.5775 | 0.04356 | -0.0816 | -36.2144
-19.5 | -1.5835 | 0.03787 | -0.0812 | -41.8141
-19 | -1.5812 | 0.03329 | -0.0794 | -47.4977
-18.5 | -1.5711 | 0.02961 | -0.0768 | -53.0598
-18 | -1.5557 | 0.02658 | -0.0736 | -58.529
-17.5 | -1.5346 | 0.0241 | -0.0699 | -63.6763
-17 | -1.5111 | 0.02194 | -0.0658 | -68.8742
-16.5 | -1.4831 | 0.02017 | -0.0615 | -73.53
-16 | -1.453 | 0.01866 | -0.057 | -77.8671
-15.5 | -1.4208 | 0.01739 | -0.0523 | -81.7021
-15 | -1.3897 | 0.01626 | -0.0471 | -85.4674
-14.5 | -1.3615 | 0.01519 | -0.0411 | -89.6313
-12.5 | -1.1603 | 0.01166 | -0.0315 | -99.5111
-12 | -1.0911 | 0.01098 | -0.0325 | -99.3716
-11.5 | -0.9856 | 0.01022 | -0.041 | -96.4384
-11 | -0.8787 | 0.0095 | -0.0501 | -92.4947
-10.5 | -0.8507 | 0.00929 | -0.043 | -91.5716
-10 | -0.8171 | 0.00908 | -0.037 | -89.989
-9.5 | -0.7815 | 0.00892 | -0.0313 | -87.6121
-9 | -0.7436 | 0.00879 | -0.0262 | -84.5961
-8.5 | -0.6982 | 0.00853 | -0.0226 | -81.8523
-8 | -0.6514 | 0.00832 | -0.0194 | -78.2933
-7.5 | -0.6017 | 0.00813 | -0.0167 | -74.0098
-7 | -0.551 | 0.00799 | -0.0143 | -68.9612
-6.5 | -0.5001 | 0.00782 | -0.012 | -63.9514
-6 | -0.449 | 0.00769 | -0.0098 | -58.3875
-5.5 | -0.3962 | 0.00759 | -0.008 | -52.2003
-5 | -0.3439 | 0.00751 | -0.0061 | -45.7923
-4.5 | -0.2909 | 0.00744 | -0.0044 | -39.0995
-4 | -0.237 | 0.00739 | -0.0029 | -32.0704
-3.5 | -0.1833 | 0.00734 | -0.0014 | -24.9728
-3 | -0.1295 | 0.00735 | 0 | -17.619
-2.5 | -0.0749 | 0.00732 | 0.0013 | -10.2322
-2 | -0.02 | 0.0073 | 0.0025 | -2.7397
-1.5 | 0.0355 | 0.00728 | 0.0035 | 4.8764
-1 | 0.0911 | 0.00726 | 0.0045 | 12.5482
-0.5 | 0.1467 | 0.00725 | 0.0054 | 20.2345
0 | 0.2023 | 0.00724 | 0.0064 | 27.942
0.5 | 0.2583 | 0.0072 | 0.0072 | 35.875
1 | 0.2995 | 0.00659 | 0.0109 | 45.4476
1.5 | 0.3443 | 0.00617 | 0.0139 | 55.8023
2 | 0.3934 | 0.00595 | 0.016 | 66.1176
2.5 | 0.4425 | 0.00583 | 0.0182 | 75.9005
3 | 0.4942 | 0.0058 | 0.02 | 85.2069
3.5 | 0.5449 | 0.00573 | 0.0219 | 95.096
4 | 0.5932 | 0.00572 | 0.0244 | 103.7063
4.5 | 0.6459 | 0.00583 | 0.0258 | 110.789
5 | 0.6985 | 0.0059 | 0.0274 | 118.3898
5.5 | 0.7493 | 0.00602 | 0.0293 | 124.4684
6 | 0.7996 | 0.00617 | 0.0313 | 129.5948
6.5 | 0.8512 | 0.00628 | 0.0331 | 135.5414
7 | 0.9014 | 0.00647 | 0.0351 | 139.3199
7.5 | 0.9541 | 0.00669 | 0.0366 | 142.6158
8 | 1.0204 | 0.00692 | 0.0351 | 147.4566
8.5 | 1.0955 | 0.00732 | 0.0316 | 149.6585
9 | 1.1747 | 0.00765 | 0.0274 | 153.5556
9.5 | 1.237 | 0.00805 | 0.0268 | 153.6646
10 | 1.2997 | 0.00843 | 0.0261 | 154.1756
10.5 | 1.3622 | 0.00892 | 0.0254 | 152.713
11 | 1.417 | 0.00938 | 0.0262 | 151.0661
11.5 | 1.4624 | 0.00995 | 0.0289 | 146.9749
12 | 1.5228 | 0.01048 | 0.0284 | 145.3053
12.5 | 1.5783 | 0.01122 | 0.0286 | 140.6684
13 | 1.6307 | 0.01207 | 0.0292 | 135.1036
13.5 | 1.6831 | 0.01288 | 0.0297 | 130.6755
14 | 1.7265 | 0.014 | 0.0313 | 123.3214
14.5 | 1.7402 | 0.01526 | 0.0378 | 114.0367
15 | 1.7538 | 0.01692 | 0.0434 | 103.6525
15.5 | 1.7679 | 0.01895 | 0.0478 | 93.2929
16 | 1.7787 | 0.02149 | 0.0516 | 82.7687
16.5 | 1.778 | 0.02519 | 0.0548 | 70.5836
17 | 1.7756 | 0.0296 | 0.0565 | 59.9865
17.5 | 1.7637 | 0.03534 | 0.0571 | 49.9066
18 | 1.747 | 0.04202 | 0.0566 | 41.5754
18.5 | 1.7152 | 0.0506 | 0.0548 | 33.8972
19 | 1.6711 | 0.06091 | 0.0517 | 27.4356
19.5 | 1.619 | 0.07256 | 0.0476 | 22.3126
20 | 1.5354 | 0.08847 | 0.0409 | 17.355

## 103. Re 8M Mach 0.50 (1)
BIGFOIL.COM POLAR EXPORT
NACA33116
NACA33116 |  |  |  | Cl Max: | 1.434 | at alpha= | 11 | deg
JavaFoil+Calcfoil stall+Eppler ext transition |  |  |  | L/D Max: | 102.858 | at alpha= | 6.5 | deg
Re: | 8000000 |  |  | Cd Min: | 0.00777 | at alpha= | 3 | deg
Mach: | 0.5 |  |  | Cl=0 at alpha= | -1.5211 | deg
|  |  |  | @ Cl=0.1, Cd= | 0.0095963
|  |  |  | @ Cl=0.4, Cd= | 0.008232
|  |  |  | @ Cl=0.6, Cd= | 0.0079202
alpha (deg) | Cl | Cd | Cm | Cl/Cd
-20 | -1.015 | 0.14874 | 0.011 | -6.824
-19.5 | -0.991 | 0.13723 | 0.011 | -7.218
-19 | -0.968 | 0.12636 | 0.012 | -7.662
-18.5 | -0.935 | 0.13792 | 0.011 | -6.778
-18 | -0.909 | 0.12478 | 0.011 | -7.288
-17.5 | -0.887 | 0.11371 | 0.011 | -7.798
-17 | -0.855 | 0.11876 | 0.01 | -7.199
-16.5 | -0.828 | 0.11286 | 0.01 | -7.337
-16 | -0.803 | 0.10373 | 0.01 | -7.743
-15.5 | -0.778 | 0.09968 | 0.01 | -7.802
-15 | -0.746 | 0.10082 | 0.009 | -7.401
-14.5 | -0.721 | 0.09197 | 0.01 | -7.84
-14 | -0.693 | 0.09138 | 0.009 | -7.586
-13.5 | -0.665 | 0.0886 | 0.009 | -7.501
-13 | -0.64 | 0.07988 | 0.009 | -8.006
-12.5 | -0.61 | 0.08223 | 0.009 | -7.416
-12 | -0.583 | 0.07548 | 0.009 | -7.725
-11.5 | -0.558 | 0.06827 | 0.009 | -8.173
-11 | -0.527 | 0.07077 | 0.008 | -7.453
-10.5 | -0.502 | 0.06365 | 0.008 | -7.881
-10 | -0.472 | 0.06451 | 0.008 | -7.323
-9.5 | -0.446 | 0.05819 | 0.008 | -7.668
-9 | -0.417 | 0.05802 | 0.008 | -7.194
-8.5 | -0.39 | 0.05601 | 0.007 | -6.957
-8 | -0.498 | 0.05099 | 0.008 | -9.772
-7.5 | -0.551 | 0.0444 | 0.008 | -12.421
-7 | -0.663 | 0.01092 | 0.013 | -60.716
-6.5 | -0.631 | 0.00922 | 0.013 | -68.398
-6 | -0.585 | 0.00952 | 0.013 | -61.437
-5.5 | -0.531 | 0.00925 | 0.012 | -57.413
-5 | -0.472 | 0.00963 | 0.012 | -49.04
-4.5 | -0.41 | 0.00951 | 0.012 | -43.099
-4 | -0.345 | 0.00957 | 0.012 | -35.988
-3.5 | -0.277 | 0.00999 | 0.011 | -27.754
-3 | -0.209 | 0.0094 | 0.011 | -22.198
-2.5 | -0.139 | 0.00929 | 0.011 | -14.945
-2 | -0.068 | 0.00917 | 0.01 | -7.447
-1.5 | 0.003 | 0.00964 | 0.01 | 0.293
-1 | 0.074 | 0.0096 | 0.01 | 7.732
-0.5 | 0.145 | 0.00959 | 0.009 | 15.175
0 | 0.217 | 0.00961 | 0.009 | 22.546
0.5 | 0.287 | 0.00909 | 0.008 | 31.623
1 | 0.358 | 0.00816 | 0.008 | 43.884
1.5 | 0.428 | 0.00828 | 0.008 | 51.739
2 | 0.498 | 0.00792 | 0.007 | 62.9
2.5 | 0.568 | 0.00805 | 0.007 | 70.588
3 | 0.637 | 0.00777 | 0.007 | 82.011
3.5 | 0.706 | 0.00828 | 0.006 | 85.202
4 | 0.773 | 0.00799 | 0.006 | 96.856
4.5 | 0.84 | 0.00916 | 0.005 | 91.793
5 | 0.906 | 0.00944 | 0.005 | 96.05
5.5 | 0.971 | 0.00976 | 0.005 | 99.516
6 | 1.034 | 0.01016 | 0.004 | 101.835
6.5 | 1.096 | 0.01065 | 0.004 | 102.858
7 | 1.155 | 0.01144 | 0.004 | 101
7.5 | 1.211 | 0.01215 | 0.003 | 99.666
8 | 1.263 | 0.01357 | 0.003 | 93.076
8.5 | 1.311 | 0.01466 | 0.002 | 89.393
9 | 1.353 | 0.01611 | 0.002 | 83.976
9.5 | 1.387 | 0.01827 | 0.001 | 75.879
10 | 1.413 | 0.0212 | 0.001 | 66.659
10.5 | 1.429 | 0.02564 | 0.001 | 55.726
11 | 1.434 | 0.03156 | 0 | 45.445
11.5 | 1.427 | 0.03925 | 0 | 36.344
12 | 1.398 | 0.04957 | 0 | 28.197
12.5 | 1.332 | 0.06343 | -0.001 | 21.001
13 | 1.138 | 0.08658 | -0.001 | 13.148
13.5 | 0.883 | 0.09636 | -0.001 | 9.158
14 | 0.91 | 0.09842 | -0.002 | 9.248
14.5 | 0.938 | 0.09761 | -0.002 | 9.61
15 | 0.963 | 0.10625 | -0.002 | 9.066
15.5 | 0.98 | 0.1301 | -0.002 | 7.534
16 | 1.008 | 0.14011 | -0.003 | 7.196

## 104. Re 8M Mach 0.50 (2)
BIGFOIL.COM POLAR EXPORT
NACA33116
NACA33116 |  |  |  | Cl Max: | 1.8201 | at alpha= | 13.5 | deg
XFOIL ncrit=9 |  |  |  | L/D Max: | 142.651 | at alpha= | 8 | deg
Re: | 8000000 |  |  | Cd Min: | 0.14463 | at alpha= | 18.5 | deg
Mach: | 0.5 |  |  | Cl=0 at alpha= | -1.9173 | deg
|  |  |  | @ Cl=0.1, Cd= | 0.0075723
|  |  |  | @ Cl=0.4, Cd= | 0.0066879
|  |  |  | @ Cl=0.6, Cd= | 0.0062457
alpha (deg) | Cl | Cd | Cm | Cl/Cd
-14.5 | -0.5085 | 0.13278 | -0.0185 | -3.8296
-14 | -0.513 | 0.12232 | -0.0237 | -4.1939
-13.5 | -0.5417 | 0.10829 | -0.0315 | -5.0023
-13 | -0.5534 | 0.09769 | -0.0371 | -5.6649
-12.5 | -0.5603 | 0.08386 | -0.0495 | -6.6814
-12 | -0.5681 | 0.0711 | -0.059 | -7.9902
-11.5 | -0.5759 | 0.05303 | -0.085 | -10.8599
-11 | -0.5762 | 0.03877 | -0.1079 | -14.862
-10.5 | -0.6187 | 0.03223 | -0.1042 | -19.1964
-10 | -0.6716 | 0.02669 | -0.0935 | -25.163
-9.5 | -0.7238 | 0.02031 | -0.08 | -35.6376
-9 | -0.7131 | 0.01349 | -0.0737 | -52.8614
-8.5 | -0.6841 | 0.01122 | -0.0651 | -60.9715
-8 | -0.6506 | 0.01017 | -0.0561 | -63.9725
-7.5 | -0.6114 | 0.00946 | -0.0479 | -64.63
-7 | -0.5687 | 0.00893 | -0.0402 | -63.6842
-6.5 | -0.5232 | 0.00862 | -0.0332 | -60.6961
-6 | -0.4781 | 0.00843 | -0.0263 | -56.7141
-5.5 | -0.4241 | 0.00821 | -0.0213 | -51.6565
-5 | -0.3688 | 0.00806 | -0.0168 | -45.7568
-4.5 | -0.3107 | 0.00794 | -0.0131 | -39.131
-4 | -0.2526 | 0.00785 | -0.0096 | -32.1783
-3.5 | -0.1928 | 0.00777 | -0.0067 | -24.8134
-3 | -0.1329 | 0.00772 | -0.0039 | -17.215
-2.5 | -0.0715 | 0.00767 | -0.0015 | -9.322
-2 | -0.0103 | 0.00762 | 0.0008 | -1.3517
-1.5 | 0.052 | 0.00758 | 0.0028 | 6.8602
-1 | 0.1142 | 0.00757 | 0.0047 | 15.0859
-0.5 | 0.1772 | 0.00754 | 0.0064 | 23.5013
0 | 0.2389 | 0.00756 | 0.0083 | 31.6005
0.5 | 0.302 | 0.00755 | 0.01 | 40
1 | 0.3641 | 0.00753 | 0.0119 | 48.3533
1.5 | 0.3996 | 0.00669 | 0.0187 | 59.7309
2 | 0.4513 | 0.00642 | 0.0225 | 70.296
2.5 | 0.5053 | 0.00626 | 0.0261 | 80.7188
3 | 0.5601 | 0.00626 | 0.0296 | 89.4728
3.5 | 0.6159 | 0.00624 | 0.0331 | 98.7019
4 | 0.67 | 0.00625 | 0.037 | 107.2
4.5 | 0.7237 | 0.00639 | 0.041 | 113.2551
5 | 0.7803 | 0.00653 | 0.0447 | 119.4946
5.5 | 0.8283 | 0.00663 | 0.0502 | 124.9321
6 | 0.8731 | 0.00685 | 0.0563 | 127.4599
6.5 | 0.9243 | 0.00708 | 0.0613 | 130.5508
7 | 1.0046 | 0.00742 | 0.0608 | 135.3908
7.5 | 1.1156 | 0.008 | 0.0545 | 139.45
8 | 1.2054 | 0.00845 | 0.0529 | 142.6509
8.5 | 1.2857 | 0.00909 | 0.0531 | 141.4411
9 | 1.3614 | 0.00966 | 0.0545 | 140.9317
9.5 | 1.4323 | 0.01047 | 0.0567 | 136.8004
10 | 1.4914 | 0.0113 | 0.061 | 131.9823
10.5 | 1.5651 | 0.01235 | 0.0627 | 126.7287
11 | 1.6366 | 0.01358 | 0.0646 | 120.5155
11.5 | 1.7025 | 0.01518 | 0.0668 | 112.1542
12 | 1.7648 | 0.01715 | 0.0689 | 102.9038
12.5 | 1.798 | 0.01982 | 0.0734 | 90.7164
13 | 1.8181 | 0.02283 | 0.0788 | 79.6364
13.5 | 1.8201 | 0.02737 | 0.0827 | 66.4998
14 | 1.82 | 0.03255 | 0.0853 | 55.914
14.5 | 1.7884 | 0.04004 | 0.0858 | 44.6653
15 | 1.7387 | 0.04911 | 0.0845 | 35.4042
15.5 | 1.6431 | 0.06194 | 0.0796 | 26.5273
16 | 1.5157 | 0.07809 | 0.0712 | 19.4097
16.5 | 1.4103 | 0.09369 | 0.0622 | 15.0528
17 | 1.331 | 0.1081 | 0.0536 | 12.3127
17.5 | 1.2651 | 0.1221 | 0.0448 | 10.3612
18 | 1.2309 | 0.13336 | 0.038 | 9.2299
18.5 | 1.2014 | 0.14463 | 0.0308 | 8.3067

## 105. Re 10M Mach 0.00 (1)
BIGFOIL.COM POLAR EXPORT
NACA33116
NACA33116 |  |  |  | Cl Max: | 1.744 | at alpha= | 18 | deg
JavaFoil+Calcfoil stall+Eppler ext transition |  |  |  | L/D Max: | 128.233 | at alpha= | 7.5 | deg
Re: | 10000000 |  |  | Cd Min: | 0.00811 | at alpha= | 3 | deg
Mach: | 0 |  |  | Cl=0 at alpha= | -1.5164 | deg
|  |  |  | @ Cl=0.1, Cd= | 0.0093442
|  |  |  | @ Cl=0.4, Cd= | 0.008461
|  |  |  | @ Cl=0.6, Cd= | 0.0082038
alpha (deg) | Cl | Cd | Cm | Cl/Cd
-19.5 | -0.953 | 0.13986 | 0.01 | -6.816
-19 | -0.962 | 0.13325 | 0.01 | -7.22
-18.5 | -0.969 | 0.1271 | 0.01 | -7.626
-18 | -0.975 | 0.12077 | 0.01 | -8.074
-17.5 | -0.98 | 0.11422 | 0.01 | -8.578
-17 | -0.983 | 0.10779 | 0.01 | -9.119
-16.5 | -0.984 | 0.10171 | 0.01 | -9.675
-16 | -0.984 | 0.09498 | 0.01 | -10.364
-15.5 | -1.05 | 0.05056 | 0.013 | -20.768
-15 | -1.127 | 0.02093 | 0.014 | -53.833
-14.5 | -1.142 | 0.016 | 0.015 | -71.378
-14 | -1.139 | 0.01432 | 0.014 | -79.532
-13.5 | -1.128 | 0.01338 | 0.014 | -84.282
-13 | -1.11 | 0.01274 | 0.014 | -87.142
-12.5 | -1.089 | 0.01221 | 0.014 | -89.188
-12 | -1.064 | 0.01179 | 0.014 | -90.226
-11.5 | -1.035 | 0.01139 | 0.014 | -90.874
-11 | -1.002 | 0.01104 | 0.013 | -90.776
-10.5 | -0.966 | 0.01072 | 0.013 | -90.151
-10 | -0.927 | 0.00918 | 0.013 | -101.015
-9.5 | -0.886 | 0.00946 | 0.013 | -93.639
-9 | -0.842 | 0.00925 | 0.013 | -91.052
-8.5 | -0.796 | 0.00961 | 0.012 | -82.845
-8 | -0.747 | 0.00942 | 0.012 | -79.322
-7.5 | -0.697 | 0.00924 | 0.012 | -75.453
-7 | -0.645 | 0.00964 | 0.012 | -66.893
-6.5 | -0.591 | 0.00951 | 0.011 | -62.177
-6 | -0.536 | 0.00936 | 0.011 | -57.242
-5.5 | -0.479 | 0.00988 | 0.011 | -48.465
-5 | -0.421 | 0.00975 | 0.011 | -43.201
-4.5 | -0.363 | 0.00985 | 0.01 | -36.794
-4 | -0.303 | 0.00976 | 0.01 | -31.046
-3.5 | -0.243 | 0.00971 | 0.01 | -25.012
-3 | -0.182 | 0.00961 | 0.009 | -18.945
-2.5 | -0.121 | 0.0101 | 0.009 | -11.968
-2 | -0.059 | 0.00951 | 0.009 | -6.241
-1.5 | 0.002 | 0.00938 | 0.009 | 0.261
-1 | 0.064 | 0.00935 | 0.008 | 6.896
-0.5 | 0.126 | 0.00934 | 0.008 | 13.537
0 | 0.188 | 0.00928 | 0.008 | 20.272
0.5 | 0.25 | 0.00984 | 0.007 | 25.41
1 | 0.312 | 0.00849 | 0.007 | 36.69
1.5 | 0.373 | 0.00843 | 0.007 | 44.276
2 | 0.434 | 0.0085 | 0.006 | 51.099
2.5 | 0.496 | 0.00857 | 0.006 | 57.803
3 | 0.556 | 0.00811 | 0.006 | 68.578
3.5 | 0.617 | 0.00824 | 0.005 | 74.866
4 | 0.678 | 0.00869 | 0.005 | 77.978
4.5 | 0.738 | 0.0088 | 0.005 | 83.801
5 | 0.798 | 0.00842 | 0.004 | 94.725
5.5 | 0.857 | 0.00856 | 0.004 | 100.134
6 | 0.916 | 0.00825 | 0.004 | 111.015
6.5 | 0.974 | 0.00845 | 0.003 | 115.301
7 | 1.032 | 0.00846 | 0.003 | 122.007
7.5 | 1.09 | 0.0085 | 0.003 | 128.233
8 | 1.146 | 0.00964 | 0.002 | 118.865
8.5 | 1.202 | 0.00977 | 0.002 | 123.059
9 | 1.257 | 0.01006 | 0.002 | 124.946
9.5 | 1.31 | 0.0104 | 0.001 | 125.936
10 | 1.362 | 0.01081 | 0.001 | 126.003
10.5 | 1.412 | 0.01126 | 0.001 | 125.443
11 | 1.46 | 0.01189 | 0 | 122.756
11.5 | 1.505 | 0.01264 | 0 | 119.112
12 | 1.547 | 0.01355 | 0 | 114.172
12.5 | 1.586 | 0.01473 | -0.001 | 107.666
13 | 1.619 | 0.01631 | -0.001 | 99.228
13.5 | 1.648 | 0.01833 | -0.001 | 89.889
14 | 1.671 | 0.0209 | -0.002 | 79.982
14.5 | 1.691 | 0.0242 | -0.002 | 69.877
15 | 1.706 | 0.0282 | -0.002 | 60.493
15.5 | 1.718 | 0.0327 | -0.003 | 52.538
16 | 1.728 | 0.03772 | -0.003 | 45.813
16.5 | 1.736 | 0.04303 | -0.003 | 40.34
17 | 1.741 | 0.04846 | -0.003 | 35.924
17.5 | 1.743 | 0.05418 | -0.004 | 32.176
18 | 1.744 | 0.06002 | -0.004 | 29.053
18.5 | 1.742 | 0.06607 | -0.004 | 26.362
19 | 1.738 | 0.07221 | -0.004 | 24.066
19.5 | 1.731 | 0.0786 | -0.005 | 22.02
20 | 1.719 | 0.08514 | -0.005 | 20.195

## 106. Re 10M Mach 0.00 (2)
BIGFOIL.COM POLAR EXPORT
NACA33116
NACA33116 |  |  |  | Cl Max: | 1.8044 | at alpha= | 18.5 | deg
XFOIL ncrit=9 |  |  |  | L/D Max: | 163.132 | at alpha= | 10 | deg
Re: | 10000000 |  |  | Cd Min: | 0.04638 | at alpha= | 20 | deg
Mach: | 0 |  |  | Cl=0 at alpha= | -1.7825 | deg
|  |  |  | @ Cl=0.1, Cd= | 0.00695
|  |  |  | @ Cl=0.4, Cd= | 0.0057482
|  |  |  | @ Cl=0.6, Cd= | 0.0055053
alpha (deg) | Cl | Cd | Cm | Cl/Cd
-20 | -1.6879 | 0.0223 | -0.0541 | -75.6906
-19.5 | -1.6631 | 0.02071 | -0.0513 | -80.3042
-19 | -1.6362 | 0.01935 | -0.0485 | -84.5581
-18.5 | -1.6073 | 0.01815 | -0.0456 | -88.5565
-18 | -1.5775 | 0.01708 | -0.0425 | -92.3595
-17.5 | -1.5459 | 0.01614 | -0.0393 | -95.7807
-17 | -1.5142 | 0.01528 | -0.0359 | -99.0969
-16.5 | -1.4809 | 0.01458 | -0.0325 | -101.5706
-16 | -1.45 | 0.01392 | -0.0283 | -104.1667
-15.5 | -1.4242 | 0.01319 | -0.0231 | -107.9757
-15 | -1.3811 | 0.01255 | -0.0211 | -110.0478
-14.5 | -1.3284 | 0.01188 | -0.021 | -111.8182
-14 | -1.2725 | 0.01133 | -0.0213 | -112.3124
-13.5 | -1.2263 | 0.01083 | -0.0195 | -113.2318
-13 | -1.1731 | 0.01034 | -0.0191 | -113.4526
-12.5 | -1.0984 | 0.00983 | -0.0232 | -111.7396
-12 | -0.9859 | 0.00918 | -0.0355 | -107.3965
-11.5 | -0.9245 | 0.00882 | -0.0368 | -104.8186
-11 | -0.8954 | 0.00867 | -0.031 | -103.2757
-10.5 | -0.8637 | 0.00854 | -0.0257 | -101.1358
-10 | -0.8244 | 0.00844 | -0.0219 | -97.6777
-9.5 | -0.7814 | 0.00833 | -0.019 | -93.8055
-9 | -0.736 | 0.00817 | -0.0165 | -90.0857
-8.5 | -0.6893 | 0.00795 | -0.0143 | -86.7044
-8 | -0.6418 | 0.00781 | -0.0122 | -82.1767
-7.5 | -0.5924 | 0.00767 | -0.0105 | -77.236
-7 | -0.5423 | 0.00756 | -0.0089 | -71.7328
-6.5 | -0.4926 | 0.00742 | -0.0073 | -66.3881
-6 | -0.442 | 0.00732 | -0.0058 | -60.3825
-5.5 | -0.3905 | 0.00725 | -0.0045 | -53.8621
-5 | -0.3394 | 0.00718 | -0.0031 | -47.2702
-4.5 | -0.2873 | 0.00712 | -0.002 | -40.3511
-4 | -0.2352 | 0.00709 | -0.0008 | -33.1735
-3.5 | -0.1828 | 0.00705 | 0.0003 | -25.9291
-3 | -0.1298 | 0.00703 | 0.0013 | -18.4637
-2.5 | -0.0767 | 0.00701 | 0.0022 | -10.9415
-2 | -0.0234 | 0.007 | 0.0031 | -3.3429
-1.5 | 0.0304 | 0.00698 | 0.0039 | 4.3553
-1 | 0.0847 | 0.00695 | 0.0045 | 12.1871
-0.5 | 0.1384 | 0.00695 | 0.0053 | 19.9137
0 | 0.1928 | 0.00692 | 0.0059 | 27.8613
0.5 | 0.247 | 0.0069 | 0.0066 | 35.7971
1 | 0.2984 | 0.00681 | 0.0078 | 43.8179
1.5 | 0.3356 | 0.00602 | 0.0117 | 55.7475
2 | 0.3832 | 0.00579 | 0.0136 | 66.1831
2.5 | 0.4314 | 0.00567 | 0.0154 | 76.0847
3 | 0.4815 | 0.00559 | 0.0168 | 86.136
3.5 | 0.5309 | 0.00551 | 0.0183 | 96.3521
4 | 0.5786 | 0.00548 | 0.0203 | 105.5839
4.5 | 0.6293 | 0.00554 | 0.0215 | 113.5921
5 | 0.6814 | 0.0056 | 0.0224 | 121.6786
5.5 | 0.7311 | 0.00572 | 0.0238 | 127.8147
6 | 0.7805 | 0.00583 | 0.0252 | 133.8765
6.5 | 0.8305 | 0.00592 | 0.0265 | 140.2872
7 | 0.8786 | 0.00607 | 0.0281 | 144.7446
7.5 | 0.9269 | 0.00623 | 0.0297 | 148.7801
8 | 0.9772 | 0.00638 | 0.0307 | 153.1661
8.5 | 1.0326 | 0.00664 | 0.0305 | 155.512
9 | 1.1009 | 0.00691 | 0.0274 | 159.3198
9.5 | 1.1758 | 0.00728 | 0.0227 | 161.511
10 | 1.2398 | 0.0076 | 0.0204 | 163.1316
10.5 | 1.295 | 0.00798 | 0.0199 | 162.2807
11 | 1.356 | 0.00835 | 0.0182 | 162.3952
11.5 | 1.4097 | 0.00885 | 0.0179 | 159.2881
12 | 1.4492 | 0.00928 | 0.0206 | 156.1638
12.5 | 1.5031 | 0.00984 | 0.02 | 152.7541
13 | 1.5546 | 0.01047 | 0.0196 | 148.4814
13.5 | 1.6044 | 0.01112 | 0.0195 | 144.2806
14 | 1.6533 | 0.01177 | 0.0194 | 140.4673
14.5 | 1.6983 | 0.01257 | 0.0198 | 135.1074
15 | 1.7369 | 0.01361 | 0.0209 | 127.6194
15.5 | 1.7525 | 0.01455 | 0.0265 | 120.4467
16 | 1.7655 | 0.01593 | 0.0316 | 110.8286
16.5 | 1.7778 | 0.01761 | 0.036 | 100.954
17 | 1.7871 | 0.01969 | 0.0399 | 90.7618
17.5 | 1.7937 | 0.02232 | 0.043 | 80.3629
18 | 1.8038 | 0.02514 | 0.0449 | 71.7502
18.5 | 1.8044 | 0.02906 | 0.0462 | 62.0922
19 | 1.7991 | 0.0339 | 0.0467 | 53.0708
19.5 | 1.7947 | 0.03907 | 0.0464 | 45.9355
20 | 1.7729 | 0.04638 | 0.0452 | 38.2255

## 107. Re 10M Mach 0.10 (1)
BIGFOIL.COM POLAR EXPORT
NACA33116
NACA33116 |  |  |  | Cl Max: | 1.73 | at alpha= | 17 | deg
JavaFoil+Calcfoil stall+Eppler ext transition |  |  |  | L/D Max: | 127.928 | at alpha= | 7.5 | deg
Re: | 10000000 |  |  | Cd Min: | 0.00807 | at alpha= | 2.5 | deg
Mach: | 0.1 |  |  | Cl=0 at alpha= | -1.5161 | deg
|  |  |  | @ Cl=0.1, Cd= | 0.0093244
|  |  |  | @ Cl=0.4, Cd= | 0.0085669
|  |  |  | @ Cl=0.6, Cd= | 0.0082203
alpha (deg) | Cl | Cd | Cm | Cl/Cd
-19 | -0.923 | 0.13558 | 0.01 | -6.811
-18.5 | -0.934 | 0.12938 | 0.01 | -7.217
-18 | -0.942 | 0.1232 | 0.009 | -7.65
-17.5 | -0.95 | 0.11652 | 0.01 | -8.154
-17 | -0.956 | 0.1103 | 0.01 | -8.664
-16.5 | -0.959 | 0.1044 | 0.01 | -9.187
-16 | -0.961 | 0.09822 | 0.01 | -9.785
-15.5 | -0.962 | 0.09139 | 0.01 | -10.526
-15 | -1.04 | 0.04307 | 0.013 | -24.138
-14.5 | -1.112 | 0.01853 | 0.014 | -59.991
-14 | -1.121 | 0.01509 | 0.014 | -74.3
-13.5 | -1.115 | 0.01375 | 0.014 | -81.092
-13 | -1.101 | 0.01298 | 0.014 | -84.855
-12.5 | -1.082 | 0.01242 | 0.014 | -87.106
-12 | -1.059 | 0.01192 | 0.014 | -88.8
-11.5 | -1.032 | 0.01151 | 0.014 | -89.639
-11 | -1 | 0.01116 | 0.014 | -89.669
-10.5 | -0.965 | 0.01082 | 0.013 | -89.267
-10 | -0.928 | 0.00927 | 0.013 | -100.088
-9.5 | -0.887 | 0.00957 | 0.013 | -92.668
-9 | -0.843 | 0.00934 | 0.013 | -90.255
-8.5 | -0.798 | 0.0097 | 0.012 | -82.197
-8 | -0.75 | 0.0095 | 0.012 | -78.867
-7.5 | -0.699 | 0.00931 | 0.012 | -75.087
-7 | -0.647 | 0.00971 | 0.012 | -66.678
-6.5 | -0.593 | 0.00956 | 0.011 | -62.062
-6 | -0.538 | 0.00937 | 0.011 | -57.428
-5.5 | -0.481 | 0.00991 | 0.011 | -48.538
-5 | -0.423 | 0.0098 | 0.011 | -43.167
-4.5 | -0.364 | 0.0099 | 0.01 | -36.79
-4 | -0.304 | 0.00986 | 0.01 | -30.872
-3.5 | -0.244 | 0.0097 | 0.01 | -25.165
-3 | -0.183 | 0.00966 | 0.009 | -18.944
-2.5 | -0.122 | 0.01014 | 0.009 | -11.98
-2 | -0.06 | 0.0095 | 0.009 | -6.279
-1.5 | 0.002 | 0.00942 | 0.009 | 0.262
-1 | 0.065 | 0.00933 | 0.008 | 6.941
-0.5 | 0.127 | 0.00932 | 0.008 | 13.627
0 | 0.189 | 0.00935 | 0.008 | 20.227
0.5 | 0.251 | 0.00929 | 0.007 | 27.028
1 | 0.313 | 0.00849 | 0.007 | 36.899
1.5 | 0.375 | 0.00853 | 0.007 | 43.951
2 | 0.436 | 0.00862 | 0.006 | 50.66
2.5 | 0.498 | 0.00807 | 0.006 | 61.734
3 | 0.559 | 0.00818 | 0.006 | 68.349
3.5 | 0.62 | 0.00824 | 0.005 | 75.287
4 | 0.681 | 0.00845 | 0.005 | 80.61
4.5 | 0.741 | 0.00832 | 0.005 | 89.096
5 | 0.801 | 0.00846 | 0.004 | 94.737
5.5 | 0.861 | 0.00862 | 0.004 | 99.903
6 | 0.92 | 0.00829 | 0.004 | 111.021
6.5 | 0.979 | 0.0085 | 0.003 | 115.224
7 | 1.037 | 0.00851 | 0.003 | 121.894
7.5 | 1.094 | 0.00856 | 0.003 | 127.928
8 | 1.151 | 0.00973 | 0.002 | 118.336
8.5 | 1.207 | 0.00985 | 0.002 | 122.473
9 | 1.261 | 0.01015 | 0.002 | 124.234
9.5 | 1.315 | 0.01051 | 0.001 | 125.107
10 | 1.367 | 0.01095 | 0.001 | 124.854
10.5 | 1.417 | 0.01142 | 0.001 | 124.087
11 | 1.464 | 0.01205 | 0 | 121.544
11.5 | 1.509 | 0.01287 | 0 | 117.239
12 | 1.551 | 0.01385 | 0 | 111.945
12.5 | 1.588 | 0.01511 | -0.001 | 105.107
13 | 1.62 | 0.01681 | -0.001 | 96.36
13.5 | 1.648 | 0.01901 | -0.001 | 86.686
14 | 1.67 | 0.02182 | -0.002 | 76.525
14.5 | 1.688 | 0.02534 | -0.002 | 66.611
15 | 1.702 | 0.02962 | -0.002 | 57.457
15.5 | 1.712 | 0.03436 | -0.003 | 49.844
16 | 1.721 | 0.03956 | -0.003 | 43.5
16.5 | 1.727 | 0.04502 | -0.003 | 38.37
17 | 1.73 | 0.05076 | -0.003 | 34.085
17.5 | 1.73 | 0.05669 | -0.004 | 30.525
18 | 1.729 | 0.06265 | -0.004 | 27.592
18.5 | 1.725 | 0.06889 | -0.004 | 25.033
19 | 1.718 | 0.07531 | -0.004 | 22.809
19.5 | 1.708 | 0.08188 | -0.005 | 20.857
20 | 1.693 | 0.08853 | -0.005 | 19.126

## 108. Re 10M Mach 0.10 (2)
BIGFOIL.COM POLAR EXPORT
NACA33116
NACA33116 |  |  |  | Cl Max: | 1.8002 | at alpha= | 18 | deg
XFOIL ncrit=9 |  |  |  | L/D Max: | 163.016 | at alpha= | 10 | deg
Re: | 10000000 |  |  | Cd Min: | 0.0513 | at alpha= | 20 | deg
Mach: | 0.1 |  |  | Cl=0 at alpha= | -1.7861 | deg
|  |  |  | @ Cl=0.1, Cd= | 0.00696
|  |  |  | @ Cl=0.4, Cd= | 0.0057745
|  |  |  | @ Cl=0.6, Cd= | 0.0055242
alpha (deg) | Cl | Cd | Cm | Cl/Cd
-11.5 | -0.925 | 0.00892 | -0.0394 | -103.6996
-11 | -0.8966 | 0.00876 | -0.0332 | -102.3516
-10.5 | -0.8643 | 0.00859 | -0.0278 | -100.617
-10 | -0.8277 | 0.00849 | -0.0233 | -97.4912
-9.5 | -0.7849 | 0.00838 | -0.0202 | -93.6635
-9 | -0.7388 | 0.00823 | -0.0176 | -89.7691
-8.5 | -0.6922 | 0.008 | -0.0152 | -86.525
-8 | -0.6448 | 0.00784 | -0.013 | -82.2449
-7.5 | -0.5953 | 0.0077 | -0.0112 | -77.3117
-7 | -0.5448 | 0.00758 | -0.0095 | -71.8734
-6.5 | -0.4948 | 0.00745 | -0.0078 | -66.4161
-6 | -0.444 | 0.00734 | -0.0062 | -60.4905
-5.5 | -0.3923 | 0.00727 | -0.0048 | -53.9615
-5 | -0.3408 | 0.0072 | -0.0034 | -47.3333
-4.5 | -0.2885 | 0.00713 | -0.0022 | -40.4628
-4 | -0.2361 | 0.00711 | -0.001 | -33.2068
-3.5 | -0.1834 | 0.00707 | 0.0001 | -25.9406
-3 | -0.1301 | 0.00704 | 0.0011 | -18.4801
-2.5 | -0.0767 | 0.00702 | 0.0021 | -10.9259
-2 | -0.0231 | 0.00701 | 0.003 | -3.2953
-1.5 | 0.0309 | 0.00699 | 0.0039 | 4.4206
-1 | 0.0855 | 0.00696 | 0.0046 | 12.2845
-0.5 | 0.1395 | 0.00696 | 0.0054 | 20.0431
0 | 0.1943 | 0.00693 | 0.006 | 28.0375
0.5 | 0.2487 | 0.00691 | 0.0067 | 35.9913
1 | 0.301 | 0.00685 | 0.0078 | 43.9416
1.5 | 0.338 | 0.00604 | 0.0118 | 55.9603
2 | 0.3857 | 0.00581 | 0.0138 | 66.3855
2.5 | 0.434 | 0.00569 | 0.0157 | 76.2742
3 | 0.4844 | 0.0056 | 0.0171 | 86.5
3.5 | 0.534 | 0.00553 | 0.0187 | 96.5642
4 | 0.5819 | 0.00551 | 0.0207 | 105.608
4.5 | 0.633 | 0.00555 | 0.0219 | 114.0541
5 | 0.6853 | 0.00562 | 0.0229 | 121.9395
5.5 | 0.7352 | 0.00575 | 0.0244 | 127.8609
6 | 0.785 | 0.00585 | 0.0258 | 134.188
6.5 | 0.835 | 0.00595 | 0.0272 | 140.3361
7 | 0.8832 | 0.00611 | 0.0289 | 144.5499
7.5 | 0.932 | 0.00626 | 0.0305 | 148.8818
8 | 0.9825 | 0.00642 | 0.0317 | 153.0374
8.5 | 1.0388 | 0.00669 | 0.0314 | 155.2765
9 | 1.1094 | 0.00696 | 0.028 | 159.3966
9.5 | 1.185 | 0.00735 | 0.0233 | 161.2245
10 | 1.2487 | 0.00766 | 0.0213 | 163.0157
10.5 | 1.3048 | 0.00807 | 0.0208 | 161.6853
11 | 1.3662 | 0.00844 | 0.0192 | 161.872
11.5 | 1.4198 | 0.00896 | 0.0191 | 158.4598
12 | 1.4597 | 0.00939 | 0.022 | 155.4526
12.5 | 1.5141 | 0.00996 | 0.0214 | 152.0181
13 | 1.5657 | 0.01061 | 0.0212 | 147.5683
13.5 | 1.6157 | 0.0113 | 0.0213 | 142.9823
14 | 1.6642 | 0.01201 | 0.0214 | 138.5679
14.5 | 1.7092 | 0.01286 | 0.0219 | 132.9082
15 | 1.7413 | 0.01394 | 0.0244 | 124.9139
15.5 | 1.7579 | 0.01497 | 0.0298 | 117.4282
16 | 1.7698 | 0.01652 | 0.0348 | 107.1308
16.5 | 1.7815 | 0.01837 | 0.0391 | 96.9788
17 | 1.7893 | 0.02071 | 0.0429 | 86.3979
17.5 | 1.7935 | 0.02374 | 0.0457 | 75.5476
18 | 1.8002 | 0.02703 | 0.0474 | 66.6001
18.5 | 1.7988 | 0.03138 | 0.0484 | 57.3231
19 | 1.7899 | 0.03684 | 0.0484 | 48.5858
19.5 | 1.7785 | 0.04294 | 0.0477 | 41.4183
20 | 1.7494 | 0.0513 | 0.0458 | 34.1014

## 109. Re 10M Mach 0.25 (1)
BIGFOIL.COM POLAR EXPORT
NACA33116
NACA33116 |  |  |  | Cl Max: | 1.667 | at alpha= | 15 | deg
JavaFoil+Calcfoil stall+Eppler ext transition |  |  |  | L/D Max: | 125.954 | at alpha= | 7 | deg
Re: | 10000000 |  |  | Cd Min: | 0.00815 | at alpha= | 4 | deg
Mach: | 0.25 |  |  | Cl=0 at alpha= | -1.5234 | deg
|  |  |  | @ Cl=0.1, Cd= | 0.0095386
|  |  |  | @ Cl=0.4, Cd= | 0.00822
|  |  |  | @ Cl=0.6, Cd= | 0.0084194
alpha (deg) | Cl | Cd | Cm | Cl/Cd
-17 | -0.728 | 0.12411 | 0.009 | -5.864
-16.5 | -0.757 | 0.11664 | 0.009 | -6.49
-16 | -0.783 | 0.10989 | 0.009 | -7.121
-15.5 | -0.804 | 0.1033 | 0.009 | -7.786
-15 | -0.822 | 0.09742 | 0.009 | -8.438
-14.5 | -0.836 | 0.09131 | 0.009 | -9.155
-14 | -0.846 | 0.08565 | 0.009 | -9.873
-13.5 | -0.851 | 0.07981 | 0.009 | -10.668
-13 | -0.855 | 0.07324 | 0.009 | -11.668
-12.5 | -1.011 | 0.01484 | 0.014 | -68.138
-12 | -1.012 | 0.01316 | 0.014 | -76.937
-11.5 | -1 | 0.0124 | 0.014 | -80.605
-11 | -0.979 | 0.01186 | 0.014 | -82.588
-10.5 | -0.953 | 0.01145 | 0.014 | -83.192
-10 | -0.922 | 0.01103 | 0.013 | -83.528
-9.5 | -0.886 | 0.01069 | 0.013 | -82.885
-9 | -0.847 | 0.00916 | 0.013 | -92.534
-8.5 | -0.805 | 0.00946 | 0.013 | -85.046
-8 | -0.759 | 0.00924 | 0.012 | -82.082
-7.5 | -0.71 | 0.00961 | 0.012 | -73.899
-7 | -0.659 | 0.00938 | 0.012 | -70.221
-6.5 | -0.605 | 0.00988 | 0.012 | -61.285
-6 | -0.55 | 0.0097 | 0.011 | -56.677
-5.5 | -0.492 | 0.00947 | 0.011 | -51.98
-5 | -0.433 | 0.009 | 0.011 | -48.119
-4.5 | -0.373 | 0.01015 | 0.011 | -36.757
-4 | -0.312 | 0.0095 | 0.01 | -32.865
-3.5 | -0.25 | 0.00936 | 0.01 | -26.761
-3 | -0.188 | 0.00925 | 0.01 | -20.298
-2.5 | -0.125 | 0.00918 | 0.009 | -13.591
-2 | -0.061 | 0.00969 | 0.009 | -6.321
-1.5 | 0.003 | 0.00957 | 0.009 | 0.265
-1 | 0.067 | 0.00957 | 0.009 | 6.952
-0.5 | 0.13 | 0.00951 | 0.008 | 13.722
0 | 0.194 | 0.00945 | 0.008 | 20.556
0.5 | 0.258 | 0.00946 | 0.008 | 27.258
1 | 0.322 | 0.0087 | 0.007 | 36.949
1.5 | 0.385 | 0.00822 | 0.007 | 46.838
2 | 0.448 | 0.00822 | 0.007 | 54.49
2.5 | 0.511 | 0.00832 | 0.006 | 61.47
3 | 0.574 | 0.00839 | 0.006 | 68.401
3.5 | 0.636 | 0.00846 | 0.006 | 75.188
4 | 0.699 | 0.00815 | 0.005 | 85.755
4.5 | 0.76 | 0.00831 | 0.005 | 91.442
5 | 0.822 | 0.00829 | 0.005 | 99.14
5.5 | 0.883 | 0.00844 | 0.004 | 104.638
6 | 0.943 | 0.00818 | 0.004 | 115.317
6.5 | 1.003 | 0.00839 | 0.004 | 119.522
7 | 1.062 | 0.00843 | 0.003 | 125.954
7.5 | 1.12 | 0.00956 | 0.003 | 117.124
8 | 1.177 | 0.01019 | 0.002 | 115.511
8.5 | 1.233 | 0.01044 | 0.002 | 118.127
9 | 1.288 | 0.01075 | 0.002 | 119.788
9.5 | 1.34 | 0.01116 | 0.001 | 120.109
10 | 1.391 | 0.01177 | 0.001 | 118.155
10.5 | 1.439 | 0.01243 | 0.001 | 115.828
11 | 1.484 | 0.01329 | 0 | 111.643
11.5 | 1.526 | 0.01439 | 0 | 106.037
12 | 1.562 | 0.01595 | 0 | 97.95
12.5 | 1.594 | 0.01788 | -0.001 | 89.126
13 | 1.619 | 0.02037 | -0.001 | 79.488
13.5 | 1.639 | 0.02376 | -0.001 | 68.967
14 | 1.653 | 0.02797 | -0.002 | 59.079
14.5 | 1.662 | 0.03302 | -0.002 | 50.33
15 | 1.667 | 0.03875 | -0.002 | 43.003
15.5 | 1.667 | 0.04503 | -0.003 | 37.028
16 | 1.665 | 0.05166 | -0.003 | 32.235
16.5 | 1.66 | 0.05834 | -0.003 | 28.444
17 | 1.648 | 0.06536 | -0.003 | 25.214
17.5 | 1.633 | 0.07237 | -0.004 | 22.559
18 | 1.613 | 0.07974 | -0.004 | 20.224
18.5 | 1.588 | 0.08723 | -0.004 | 18.21
19 | 1.559 | 0.09514 | -0.004 | 16.39
19.5 | 1.525 | 0.10318 | -0.005 | 14.776
20 | 1.482 | 0.11171 | -0.005 | 13.267

## 110. Re 10M Mach 0.25 (2)
BIGFOIL.COM POLAR EXPORT
NACA33116
NACA33116 |  |  |  | Cl Max: | 1.7929 | at alpha= | 16.5 | deg
XFOIL ncrit=9 |  |  |  | L/D Max: | 160.696 | at alpha= | 10 | deg
Re: | 10000000 |  |  | Cd Min: | 0.08531 | at alpha= | 20 | deg
Mach: | 0.25 |  |  | Cl=0 at alpha= | -1.8069 | deg
|  |  |  | @ Cl=0.1, Cd= | 0.00702
|  |  |  | @ Cl=0.4, Cd= | 0.0059167
|  |  |  | @ Cl=0.6, Cd= | 0.0056201
alpha (deg) | Cl | Cd | Cm | Cl/Cd
-11.5 | -0.9304 | 0.00954 | -0.0528 | -97.5262
-11 | -0.9019 | 0.00935 | -0.0457 | -96.4599
-10.5 | -0.8694 | 0.00904 | -0.0396 | -96.1726
-10 | -0.8347 | 0.00882 | -0.0337 | -94.6372
-9.5 | -0.7998 | 0.00866 | -0.0279 | -92.3557
-9 | -0.7556 | 0.00848 | -0.024 | -89.1038
-8.5 | -0.7074 | 0.00828 | -0.021 | -85.4348
-8 | -0.6596 | 0.00808 | -0.0179 | -81.6337
-7.5 | -0.6098 | 0.00788 | -0.0152 | -77.3858
-7 | -0.5583 | 0.00772 | -0.013 | -72.3187
-6.5 | -0.5065 | 0.00761 | -0.0108 | -66.5572
-6 | -0.4544 | 0.00747 | -0.0088 | -60.83
-5.5 | -0.402 | 0.00738 | -0.0069 | -54.4715
-5 | -0.3483 | 0.00731 | -0.0053 | -47.6471
-4.5 | -0.2952 | 0.00723 | -0.0036 | -40.8299
-4 | -0.2408 | 0.00718 | -0.0022 | -33.5376
-3.5 | -0.1868 | 0.00715 | -0.0007 | -26.1259
-3 | -0.1321 | 0.00713 | 0.0005 | -18.5273
-2.5 | -0.077 | 0.00709 | 0.0017 | -10.8604
-2 | -0.0214 | 0.00707 | 0.0027 | -3.0269
-1.5 | 0.034 | 0.00705 | 0.0038 | 4.8227
-1 | 0.0902 | 0.00702 | 0.0046 | 12.849
-0.5 | 0.1459 | 0.00702 | 0.0056 | 20.7835
0 | 0.2025 | 0.00698 | 0.0063 | 29.0115
0.5 | 0.2581 | 0.00699 | 0.0072 | 36.9242
1 | 0.3131 | 0.00694 | 0.0083 | 45.1153
2 | 0.3989 | 0.00592 | 0.015 | 67.3818
2.5 | 0.4488 | 0.00577 | 0.017 | 77.7816
3 | 0.5005 | 0.00568 | 0.0187 | 88.1162
3.5 | 0.5507 | 0.00564 | 0.0207 | 97.6418
4 | 0.6002 | 0.00562 | 0.0229 | 106.7972
4.5 | 0.6532 | 0.00564 | 0.0244 | 115.8156
5 | 0.7059 | 0.00576 | 0.0259 | 122.5521
5.5 | 0.7575 | 0.00589 | 0.0277 | 128.6078
6 | 0.8092 | 0.00597 | 0.0294 | 135.5444
6.5 | 0.8591 | 0.00612 | 0.0315 | 140.3758
7 | 0.9083 | 0.00629 | 0.0338 | 144.4038
7.5 | 0.9593 | 0.00642 | 0.0357 | 149.4237
8 | 1.0109 | 0.00665 | 0.0373 | 152.015
8.5 | 1.077 | 0.00693 | 0.0359 | 155.4113
9 | 1.1589 | 0.00731 | 0.031 | 158.5363
9.5 | 1.2357 | 0.00771 | 0.0273 | 160.2724
10 | 1.2936 | 0.00805 | 0.0276 | 160.6957
10.5 | 1.3599 | 0.00854 | 0.0261 | 159.2389
11 | 1.4188 | 0.00898 | 0.0262 | 157.9955
11.5 | 1.4586 | 0.0095 | 0.0301 | 153.5368
12 | 1.517 | 0.01011 | 0.0299 | 150.0495
12.5 | 1.5734 | 0.01077 | 0.0301 | 146.091
13 | 1.6268 | 0.01155 | 0.0306 | 140.8485
13.5 | 1.6781 | 0.01241 | 0.0313 | 135.2216
14 | 1.7234 | 0.01353 | 0.0326 | 127.3762
14.5 | 1.7534 | 0.01484 | 0.0361 | 118.1536
15 | 1.7688 | 0.01628 | 0.0418 | 108.6486
15.5 | 1.7826 | 0.01822 | 0.0466 | 97.8375
16 | 1.7876 | 0.021 | 0.0509 | 85.1238
16.5 | 1.7929 | 0.0242 | 0.0541 | 74.0868
17 | 1.7879 | 0.02861 | 0.0563 | 62.4921
17.5 | 1.7775 | 0.0341 | 0.0572 | 52.1261
18 | 1.7628 | 0.04051 | 0.0569 | 43.5152
18.5 | 1.7324 | 0.04887 | 0.0553 | 35.4492
19 | 1.697 | 0.05816 | 0.0527 | 29.1781
19.5 | 1.6319 | 0.07113 | 0.0481 | 22.9425
20 | 1.5618 | 0.08531 | 0.0423 | 18.3073

## 111. Re 10M Mach 0.50 (1)
BIGFOIL.COM POLAR EXPORT
NACA33116
NACA33116 |  |  |  | Cl Max: | 1.436 | at alpha= | 11 | deg
JavaFoil+Calcfoil stall+Eppler ext transition |  |  |  | L/D Max: | 103.612 | at alpha= | 6 | deg
Re: | 10000000 |  |  | Cd Min: | 0.00778 | at alpha= | 2 | deg
Mach: | 0.5 |  |  | Cl=0 at alpha= | -1.5211 | deg
|  |  |  | @ Cl=0.1, Cd= | 0.00928
|  |  |  | @ Cl=0.4, Cd= | 0.008054
|  |  |  | @ Cl=0.6, Cd= | 0.0081604
alpha (deg) | Cl | Cd | Cm | Cl/Cd
-20 | -1.018 | 0.15238 | 0.011 | -6.678
-19.5 | -0.999 | 0.13017 | 0.012 | -7.672
-19 | -1.103 | 0.03789 | 0.017 | -29.108
-18.5 | -0.935 | 0.13342 | 0.011 | -7.01
-18 | -0.911 | 0.12248 | 0.011 | -7.437
-17.5 | -0.966 | 0.05578 | 0.016 | -17.311
-17 | -0.856 | 0.11676 | 0.01 | -7.332
-16.5 | -0.829 | 0.11079 | 0.01 | -7.481
-16 | -0.806 | 0.10061 | 0.011 | -8.008
-15.5 | -0.779 | 0.0974 | 0.011 | -8.003
-15 | -0.747 | 0.09875 | 0.01 | -7.566
-14.5 | -0.723 | 0.08915 | 0.01 | -8.115
-14 | -0.694 | 0.08966 | 0.01 | -7.741
-13.5 | -0.665 | 0.08671 | 0.009 | -7.673
-13 | -0.641 | 0.07771 | 0.01 | -8.25
-12.5 | -0.61 | 0.08047 | 0.009 | -7.585
-12 | -0.584 | 0.07404 | 0.009 | -7.887
-11.5 | -0.56 | 0.06631 | 0.009 | -8.44
-11 | -0.528 | 0.06929 | 0.008 | -7.621
-10.5 | -0.503 | 0.06233 | 0.009 | -8.065
-10 | -0.473 | 0.06324 | 0.008 | -7.477
-9.5 | -0.447 | 0.057 | 0.008 | -7.841
-9 | -0.418 | 0.05718 | 0.008 | -7.307
-8.5 | -0.39 | 0.05528 | 0.007 | -7.053
-8 | -0.499 | 0.05037 | 0.008 | -9.898
-7.5 | -0.553 | 0.04319 | 0.008 | -12.811
-7 | -0.663 | 0.01062 | 0.013 | -62.468
-6.5 | -0.631 | 0.00898 | 0.013 | -70.225
-6 | -0.585 | 0.00927 | 0.013 | -63.125
-5.5 | -0.531 | 0.00903 | 0.012 | -58.829
-5 | -0.472 | 0.00941 | 0.012 | -50.212
-4.5 | -0.41 | 0.00943 | 0.012 | -43.451
-4 | -0.345 | 0.00985 | 0.012 | -34.979
-3.5 | -0.277 | 0.00969 | 0.011 | -28.619
-3 | -0.209 | 0.00954 | 0.011 | -21.857
-2.5 | -0.139 | 0.00946 | 0.011 | -14.677
-2 | -0.068 | 0.00942 | 0.01 | -7.247
-1.5 | 0.003 | 0.00931 | 0.01 | 0.303
-1 | 0.074 | 0.00928 | 0.01 | 7.995
-0.5 | 0.146 | 0.00928 | 0.009 | 15.686
0 | 0.217 | 0.0093 | 0.009 | 23.3
0.5 | 0.287 | 0.00979 | 0.008 | 29.367
1 | 0.358 | 0.008 | 0.008 | 44.761
1.5 | 0.428 | 0.00809 | 0.008 | 52.958
2 | 0.499 | 0.00778 | 0.007 | 64.059
2.5 | 0.568 | 0.00791 | 0.007 | 71.863
3 | 0.637 | 0.00845 | 0.007 | 75.381
3.5 | 0.706 | 0.00815 | 0.006 | 86.601
4 | 0.774 | 0.00789 | 0.006 | 98.011
4.5 | 0.841 | 0.00902 | 0.005 | 93.231
5 | 0.907 | 0.00928 | 0.005 | 97.71
5.5 | 0.972 | 0.00959 | 0.005 | 101.293
6 | 1.035 | 0.00999 | 0.004 | 103.612
6.5 | 1.097 | 0.01069 | 0.004 | 102.64
7 | 1.156 | 0.01126 | 0.004 | 102.636
7.5 | 1.212 | 0.01193 | 0.003 | 101.657
8 | 1.265 | 0.01336 | 0.003 | 94.681
8.5 | 1.313 | 0.01436 | 0.002 | 91.38
9 | 1.354 | 0.01578 | 0.002 | 85.82
9.5 | 1.389 | 0.0178 | 0.002 | 78.026
10 | 1.415 | 0.02079 | 0.001 | 68.06
10.5 | 1.432 | 0.02488 | 0.001 | 57.546
11 | 1.436 | 0.03089 | 0 | 46.507
11.5 | 1.428 | 0.03872 | 0 | 36.879
12 | 1.399 | 0.04895 | 0 | 28.58
12.5 | 1.334 | 0.06239 | -0.001 | 21.378
13 | 1.14 | 0.08498 | -0.001 | 13.414
13.5 | 0.884 | 0.09308 | -0.001 | 9.501
14 | 0.912 | 0.09507 | -0.002 | 9.596
14.5 | 0.929 | 0.11611 | -0.002 | 7.999
15 | 0.951 | 0.1321 | -0.002 | 7.202
15.5 | 0.975 | 0.15232 | -0.002 | 6.401
16 | 1.005 | 0.1615 | -0.002 | 6.22

## 112. Re 10M Mach 0.50 (2)
BIGFOIL.COM POLAR EXPORT
NACA33116
NACA33116 |  |  |  | Cl Max: | 1.8661 | at alpha= | 13.5 | deg
XFOIL ncrit=9 |  |  |  | L/D Max: | 149.651 | at alpha= | 8.5 | deg
Re: | 10000000 |  |  | Cd Min: | 0.17316 | at alpha= | 20 | deg
Mach: | 0.5 |  |  | Cl=0 at alpha= | -1.9034 | deg
|  |  |  | @ Cl=0.1, Cd= | 0.0073006
|  |  |  | @ Cl=0.4, Cd= | 0.0067533
|  |  |  | @ Cl=0.6, Cd= | 0.0061035
alpha (deg) | Cl | Cd | Cm | Cl/Cd
-14 | -0.5499 | 0.11598 | -0.028 | -4.7413
-13.5 | -0.5741 | 0.10295 | -0.0358 | -5.5765
-13 | -0.582 | 0.08869 | -0.0487 | -6.5622
-12.5 | -0.6017 | 0.07579 | -0.057 | -7.939
-12 | -0.5846 | 0.05867 | -0.0827 | -9.9642
-11 | -0.6122 | 0.03569 | -0.11 | -17.1533
-10.5 | -0.6546 | 0.03022 | -0.1031 | -21.6612
-10 | -0.7024 | 0.02504 | -0.0915 | -28.0511
-9 | -0.7339 | 0.01221 | -0.0719 | -60.1065
-8.5 | -0.7045 | 0.01051 | -0.0626 | -67.0314
-8 | -0.6693 | 0.00964 | -0.0535 | -69.4295
-7.5 | -0.6264 | 0.00905 | -0.0456 | -69.2155
-7 | -0.5824 | 0.00861 | -0.038 | -67.6423
-6.5 | -0.5394 | 0.00832 | -0.0305 | -64.8317
-6 | -0.4894 | 0.00813 | -0.0244 | -60.1968
-5.5 | -0.4326 | 0.00795 | -0.0199 | -54.4151
-5 | -0.3762 | 0.00781 | -0.0156 | -48.169
-4.5 | -0.3174 | 0.00768 | -0.012 | -41.3281
-4 | -0.2577 | 0.00762 | -0.0088 | -33.8189
-3.5 | -0.1977 | 0.00753 | -0.0058 | -26.255
-3 | -0.1364 | 0.00748 | -0.0033 | -18.2353
-2.5 | -0.0749 | 0.00742 | -0.0009 | -10.0943
-2 | -0.012 | 0.00735 | 0.0011 | -1.6327
-1.5 | 0.0501 | 0.00734 | 0.0031 | 6.8256
-1 | 0.1135 | 0.00729 | 0.0048 | 15.5693
-0.5 | 0.1761 | 0.00729 | 0.0066 | 24.1564
0 | 0.2393 | 0.00729 | 0.0083 | 32.8258
0.5 | 0.3027 | 0.00728 | 0.0099 | 41.5797
1 | 0.3648 | 0.00731 | 0.0118 | 49.9042
1.5 | 0.4078 | 0.00663 | 0.0172 | 61.5083
2 | 0.4592 | 0.00631 | 0.0211 | 72.7734
2.5 | 0.5133 | 0.0062 | 0.0247 | 82.7903
3 | 0.5684 | 0.00612 | 0.0281 | 92.8758
3.5 | 0.6258 | 0.00609 | 0.0313 | 102.7586
4 | 0.6795 | 0.00613 | 0.0352 | 110.8483
4.5 | 0.7346 | 0.00619 | 0.0391 | 118.6753
5 | 0.7932 | 0.00631 | 0.0424 | 125.7052
5.5 | 0.8452 | 0.00649 | 0.047 | 130.2311
6 | 0.89 | 0.00664 | 0.0533 | 134.0361
6.5 | 0.9373 | 0.0068 | 0.0592 | 137.8382
7 | 0.9895 | 0.00708 | 0.0641 | 139.7599
7.5 | 1.0862 | 0.00751 | 0.0606 | 144.6338
8 | 1.1996 | 0.00806 | 0.0544 | 148.8337
8.5 | 1.2855 | 0.00859 | 0.0538 | 149.6508
9 | 1.3598 | 0.00914 | 0.0555 | 148.7746
9.5 | 1.4382 | 0.00987 | 0.0566 | 145.7143
10 | 1.5067 | 0.01061 | 0.0596 | 142.0075
10.5 | 1.5643 | 0.01165 | 0.064 | 134.2747
11 | 1.6388 | 0.01268 | 0.066 | 129.2429
11.5 | 1.7055 | 0.01417 | 0.0684 | 120.3599
12 | 1.7705 | 0.01588 | 0.0708 | 111.4924
12.5 | 1.8271 | 0.01822 | 0.0732 | 100.2799
13 | 1.8529 | 0.02121 | 0.0781 | 87.3597
13.5 | 1.8661 | 0.02487 | 0.0829 | 75.0342
14 | 1.865 | 0.02989 | 0.086 | 62.3954
14.5 | 1.8462 | 0.03643 | 0.0875 | 50.678
15 | 1.7967 | 0.04529 | 0.0866 | 39.671
15.5 | 1.7148 | 0.05683 | 0.083 | 30.1742
16 | 1.5978 | 0.07164 | 0.0759 | 22.3032
16.5 | 1.4727 | 0.08824 | 0.0665 | 16.6897
17 | 1.3673 | 0.10457 | 0.0564 | 13.0755
17.5 | 1.308 | 0.11755 | 0.0485 | 11.1272
18 | 1.2541 | 0.13075 | 0.0401 | 9.5916
19 | 1.2003 | 0.15278 | 0.026 | 7.8564
19.5 | 1.187 | 0.1626 | 0.0196 | 7.3001
20 | 1.1714 | 0.17316 | 0.0123 | 6.7648

## 113. Re 12M Mach 0.00 (1)
BIGFOIL.COM POLAR EXPORT
NACA33116
NACA33116 |  |  |  | Cl Max: | 1.747 | at alpha= | 17.5 | deg
JavaFoil+Calcfoil stall+Eppler ext transition |  |  |  | L/D Max: | 131.44 | at alpha= | 8 | deg
Re: | 12000000 |  |  | Cd Min: | 0.00802 | at alpha= | 3 | deg
Mach: | 0 |  |  | Cl=0 at alpha= | -1.5164 | deg
|  |  |  | @ Cl=0.1, Cd= | 0.0090942
|  |  |  | @ Cl=0.4, Cd= | 0.0083698
|  |  |  | @ Cl=0.6, Cd= | 0.0081138
alpha (deg) | Cl | Cd | Cm | Cl/Cd
-19.5 | -0.954 | 0.13848 | 0.01 | -6.89
-19 | -0.963 | 0.13171 | 0.01 | -7.311
-18.5 | -0.97 | 0.12543 | 0.01 | -7.736
-18 | -0.976 | 0.1193 | 0.01 | -8.183
-17.5 | -0.981 | 0.11294 | 0.01 | -8.684
-17 | -0.984 | 0.10634 | 0.01 | -9.255
-16.5 | -0.986 | 0.1 | 0.01 | -9.858
-16 | -0.988 | 0.09219 | 0.01 | -10.716
-15.5 | -1.105 | 0.02903 | 0.014 | -38.061
-15 | -1.14 | 0.01828 | 0.014 | -62.351
-14.5 | -1.147 | 0.01514 | 0.015 | -75.797
-14 | -1.141 | 0.0139 | 0.015 | -82.098
-13.5 | -1.129 | 0.01306 | 0.014 | -86.451
-13 | -1.111 | 0.01241 | 0.014 | -89.56
-12.5 | -1.09 | 0.01193 | 0.014 | -91.311
-12 | -1.064 | 0.01151 | 0.014 | -92.501
-11.5 | -1.035 | 0.01111 | 0.014 | -93.161
-11 | -1.003 | 0.01078 | 0.013 | -92.965
-10.5 | -0.967 | 0.00922 | 0.013 | -104.837
-10 | -0.928 | 0.00954 | 0.013 | -97.211
-9.5 | -0.886 | 0.00928 | 0.013 | -95.528
-9 | -0.842 | 0.00964 | 0.013 | -87.338
-8.5 | -0.796 | 0.00941 | 0.012 | -84.569
-8 | -0.748 | 0.00922 | 0.012 | -81.123
-7.5 | -0.697 | 0.00964 | 0.012 | -72.299
-7 | -0.645 | 0.00946 | 0.012 | -68.163
-6.5 | -0.591 | 0.0093 | 0.011 | -63.586
-6 | -0.536 | 0.00981 | 0.011 | -54.63
-5.5 | -0.479 | 0.00968 | 0.011 | -49.486
-5 | -0.421 | 0.00968 | 0.011 | -43.543
-4.5 | -0.363 | 0.00963 | 0.01 | -37.651
-4 | -0.303 | 0.00951 | 0.01 | -31.862
-3.5 | -0.243 | 0.00947 | 0.01 | -25.661
-3 | -0.182 | 0.00996 | 0.009 | -18.286
-2.5 | -0.121 | 0.00992 | 0.009 | -12.192
-2 | -0.059 | 0.00976 | 0.009 | -6.085
-1.5 | 0.002 | 0.00918 | 0.009 | 0.267
-1 | 0.064 | 0.0091 | 0.008 | 7.081
-0.5 | 0.126 | 0.00909 | 0.008 | 13.897
0 | 0.188 | 0.00905 | 0.008 | 20.801
0.5 | 0.25 | 0.00963 | 0.007 | 25.959
1 | 0.312 | 0.00836 | 0.007 | 37.279
1.5 | 0.373 | 0.00833 | 0.007 | 44.769
2 | 0.434 | 0.00842 | 0.006 | 51.569
2.5 | 0.496 | 0.00846 | 0.006 | 58.61
3 | 0.556 | 0.00802 | 0.006 | 69.383
3.5 | 0.617 | 0.00815 | 0.005 | 75.713
4 | 0.678 | 0.00856 | 0.005 | 79.141
4.5 | 0.738 | 0.00873 | 0.005 | 84.54
5 | 0.798 | 0.00835 | 0.004 | 95.55
5.5 | 0.857 | 0.00848 | 0.004 | 101.098
6 | 0.916 | 0.00869 | 0.004 | 105.43
6.5 | 0.975 | 0.00835 | 0.003 | 116.692
7 | 1.033 | 0.00837 | 0.003 | 123.323
7.5 | 1.09 | 0.00889 | 0.003 | 122.64
8 | 1.147 | 0.00872 | 0.002 | 131.44
8.5 | 1.202 | 0.00971 | 0.002 | 123.805
9 | 1.257 | 0.00996 | 0.002 | 126.264
9.5 | 1.31 | 0.01031 | 0.001 | 127.14
10 | 1.362 | 0.0107 | 0.001 | 127.332
10.5 | 1.413 | 0.01114 | 0.001 | 126.861
11 | 1.461 | 0.01176 | 0 | 124.225
11.5 | 1.506 | 0.01251 | 0 | 120.413
12 | 1.549 | 0.01338 | 0 | 115.759
12.5 | 1.586 | 0.01459 | -0.001 | 108.759
13 | 1.62 | 0.01614 | -0.001 | 100.36
13.5 | 1.648 | 0.01816 | -0.001 | 90.748
14 | 1.672 | 0.02079 | -0.002 | 80.424
14.5 | 1.691 | 0.02403 | -0.002 | 70.382
15 | 1.707 | 0.02788 | -0.002 | 61.225
15.5 | 1.72 | 0.03233 | -0.003 | 53.189
16 | 1.73 | 0.03709 | -0.003 | 46.645
16.5 | 1.739 | 0.042 | -0.003 | 41.397
17 | 1.744 | 0.04731 | -0.003 | 36.859
17.5 | 1.747 | 0.05271 | -0.004 | 33.136
18 | 1.747 | 0.05842 | -0.004 | 29.908
18.5 | 1.745 | 0.06424 | -0.004 | 27.167
19 | 1.741 | 0.07026 | -0.005 | 24.782
19.5 | 1.734 | 0.07645 | -0.005 | 22.685
20 | 1.723 | 0.08294 | -0.005 | 20.772

## 114. Re 12M Mach 0.00 (2)
BIGFOIL.COM POLAR EXPORT
NACA33116
NACA33116 |  |  |  | Cl Max: | 1.8154 | at alpha= | 18.5 | deg
XFOIL ncrit=9 |  |  |  | L/D Max: | 167.503 | at alpha= | 10 | deg
Re: | 12000000 |  |  | Cd Min: | 0.04404 | at alpha= | 20 | deg
Mach: | 0 |  |  | Cl=0 at alpha= | -1.7732 | deg
|  |  |  | @ Cl=0.1, Cd= | 0.006774
|  |  |  | @ Cl=0.4, Cd= | 0.0057403
|  |  |  | @ Cl=0.6, Cd= | 0.0054133
alpha (deg) | Cl | Cd | Cm | Cl/Cd
-12 | -0.9691 | 0.0089 | -0.0395 | -108.8876
-11.5 | -0.9425 | 0.00872 | -0.0332 | -108.0849
-11 | -0.9096 | 0.00852 | -0.0282 | -106.7606
-10.5 | -0.8756 | 0.00838 | -0.0233 | -104.4869
-10 | -0.8344 | 0.00826 | -0.02 | -101.0169
-9.5 | -0.7901 | 0.00813 | -0.0173 | -97.1833
-9 | -0.7428 | 0.00797 | -0.0152 | -93.1995
-8.5 | -0.6952 | 0.0078 | -0.0132 | -89.1282
-8 | -0.6473 | 0.00763 | -0.0111 | -84.8362
-7.5 | -0.5978 | 0.00749 | -0.0095 | -79.8131
-7 | -0.5472 | 0.00737 | -0.008 | -74.2469
-6.5 | -0.4968 | 0.00728 | -0.0065 | -68.2418
-6 | -0.4458 | 0.00715 | -0.0051 | -62.3497
-5.5 | -0.3946 | 0.0071 | -0.0037 | -55.5775
-5 | -0.3425 | 0.00703 | -0.0025 | -48.7198
-4.5 | -0.2902 | 0.00695 | -0.0014 | -41.7554
-4 | -0.2379 | 0.00694 | -0.0003 | -34.2795
-3.5 | -0.1853 | 0.00691 | 0.0008 | -26.8162
-3 | -0.1319 | 0.00688 | 0.0017 | -19.1715
-2.5 | -0.0786 | 0.00685 | 0.0026 | -11.4745
-2 | -0.0245 | 0.00683 | 0.0033 | -3.5871
-1.5 | 0.0295 | 0.0068 | 0.004 | 4.3382
-1 | 0.0837 | 0.00678 | 0.0047 | 12.3451
-0.5 | 0.138 | 0.00676 | 0.0054 | 20.4142
0 | 0.1928 | 0.00673 | 0.0059 | 28.6478
0.5 | 0.2466 | 0.00674 | 0.0067 | 36.5875
1 | 0.3006 | 0.0067 | 0.0073 | 44.8657
2 | 0.387 | 0.00578 | 0.0129 | 66.955
2.5 | 0.4361 | 0.00563 | 0.0145 | 77.46
3 | 0.486 | 0.00551 | 0.0159 | 88.2033
3.5 | 0.535 | 0.00547 | 0.0175 | 97.8062
4 | 0.5833 | 0.00541 | 0.0193 | 107.8189
4.5 | 0.6345 | 0.00542 | 0.0204 | 117.0664
5 | 0.6858 | 0.00551 | 0.0215 | 124.4646
5.5 | 0.7367 | 0.00563 | 0.0226 | 130.8526
6 | 0.7876 | 0.00569 | 0.0237 | 138.4183
6.5 | 0.8364 | 0.00582 | 0.0252 | 143.7113
7 | 0.8848 | 0.00596 | 0.0268 | 148.4564
7.5 | 0.934 | 0.00607 | 0.0282 | 153.8715
8 | 0.9807 | 0.00626 | 0.03 | 156.6613
8.5 | 1.0295 | 0.00643 | 0.0313 | 160.1089
9 | 1.0866 | 0.00666 | 0.0307 | 163.1532
9.5 | 1.1599 | 0.00703 | 0.0264 | 164.9929
10 | 1.2345 | 0.00737 | 0.0217 | 167.5034
10.5 | 1.2911 | 0.00773 | 0.021 | 167.0246
11 | 1.3515 | 0.00815 | 0.0193 | 165.8282
11.5 | 1.4104 | 0.00854 | 0.0179 | 165.1522
12 | 1.4593 | 0.0091 | 0.0185 | 160.3626
12.5 | 1.498 | 0.00963 | 0.0212 | 155.5556
13 | 1.5498 | 0.01021 | 0.0209 | 151.7924
13.5 | 1.6007 | 0.01078 | 0.0206 | 148.4879
14 | 1.6485 | 0.01148 | 0.0207 | 143.5976
14.5 | 1.6926 | 0.01231 | 0.0213 | 137.498
15 | 1.7329 | 0.01329 | 0.0222 | 130.3913
15.5 | 1.7596 | 0.01435 | 0.0254 | 122.6202
16 | 1.7722 | 0.01565 | 0.0307 | 113.2396
16.5 | 1.7849 | 0.01728 | 0.0351 | 103.2928
17 | 1.7962 | 0.01921 | 0.039 | 93.5034
17.5 | 1.8037 | 0.02165 | 0.0424 | 83.3118
18 | 1.8136 | 0.02438 | 0.0444 | 74.3888
18.5 | 1.8154 | 0.0281 | 0.046 | 64.605
19 | 1.8115 | 0.03272 | 0.0466 | 55.3637
19.5 | 1.8104 | 0.03748 | 0.0465 | 48.3031
20 | 1.7947 | 0.04404 | 0.0456 | 40.7516

## 115. Re 12M Mach 0.10 (1)
BIGFOIL.COM POLAR EXPORT
NACA33116
NACA33116 |  |  |  | Cl Max: | 1.734 | at alpha= | 17.5 | deg
JavaFoil+Calcfoil stall+Eppler ext transition |  |  |  | L/D Max: | 128.351 | at alpha= | 7.5 | deg
Re: | 12000000 |  |  | Cd Min: | 0.00809 | at alpha= | 3 | deg
Mach: | 0.1 |  |  | Cl=0 at alpha= | -1.5161 | deg
|  |  |  | @ Cl=0.1, Cd= | 0.0090957
|  |  |  | @ Cl=0.4, Cd= | 0.0084702
|  |  |  | @ Cl=0.6, Cd= | 0.0081505
alpha (deg) | Cl | Cd | Cm | Cl/Cd
-19 | -0.924 | 0.13452 | 0.01 | -6.869
-18.5 | -0.934 | 0.12825 | 0.01 | -7.285
-18 | -0.943 | 0.12161 | 0.01 | -7.758
-17.5 | -0.951 | 0.11509 | 0.01 | -8.264
-17 | -0.957 | 0.10882 | 0.01 | -8.792
-16.5 | -0.961 | 0.10284 | 0.01 | -9.34
-16 | -0.963 | 0.09638 | 0.01 | -9.991
-15.5 | -0.965 | 0.08873 | 0.01 | -10.881
-15 | -1.082 | 0.02766 | 0.014 | -39.124
-14.5 | -1.121 | 0.01678 | 0.014 | -66.842
-14 | -1.125 | 0.01443 | 0.015 | -77.944
-13.5 | -1.117 | 0.01337 | 0.014 | -83.552
-13 | -1.102 | 0.01266 | 0.014 | -87.058
-12.5 | -1.083 | 0.01209 | 0.014 | -89.567
-12 | -1.06 | 0.01166 | 0.014 | -90.857
-11.5 | -1.032 | 0.01125 | 0.014 | -91.8
-11 | -1.001 | 0.0109 | 0.014 | -91.787
-10.5 | -0.966 | 0.00932 | 0.013 | -103.629
-10 | -0.928 | 0.00908 | 0.013 | -102.207
-9.5 | -0.887 | 0.00933 | 0.013 | -95.07
-9 | -0.844 | 0.00912 | 0.013 | -92.511
-8.5 | -0.798 | 0.00948 | 0.012 | -84.121
-8 | -0.75 | 0.00927 | 0.012 | -80.841
-7.5 | -0.699 | 0.00969 | 0.012 | -72.166
-7 | -0.647 | 0.0095 | 0.012 | -68.135
-6.5 | -0.594 | 0.00938 | 0.011 | -63.289
-6 | -0.538 | 0.0092 | 0.011 | -58.474
-5.5 | -0.481 | 0.00973 | 0.011 | -49.433
-5 | -0.423 | 0.00973 | 0.011 | -43.505
-4.5 | -0.364 | 0.00968 | 0.01 | -37.643
-4 | -0.305 | 0.00961 | 0.01 | -31.695
-3.5 | -0.244 | 0.0095 | 0.01 | -25.689
-3 | -0.183 | 0.01001 | 0.009 | -18.29
-2.5 | -0.122 | 0.00989 | 0.009 | -12.292
-2 | -0.06 | 0.00985 | 0.009 | -6.058
-1.5 | 0.002 | 0.00923 | 0.009 | 0.267
-1 | 0.065 | 0.00909 | 0.008 | 7.13
-0.5 | 0.127 | 0.0091 | 0.008 | 13.964
0 | 0.189 | 0.00911 | 0.008 | 20.757
0.5 | 0.251 | 0.00962 | 0.007 | 26.122
1 | 0.313 | 0.00838 | 0.007 | 37.363
1.5 | 0.375 | 0.00845 | 0.007 | 44.383
2 | 0.437 | 0.0085 | 0.006 | 51.361
2.5 | 0.498 | 0.00858 | 0.006 | 58.063
3 | 0.559 | 0.00809 | 0.006 | 69.146
3.5 | 0.62 | 0.00818 | 0.005 | 75.817
4 | 0.681 | 0.00863 | 0.005 | 78.916
4.5 | 0.741 | 0.00877 | 0.005 | 84.534
5 | 0.801 | 0.0084 | 0.004 | 95.42
5.5 | 0.861 | 0.00851 | 0.004 | 101.231
6 | 0.92 | 0.00823 | 0.004 | 111.756
6.5 | 0.979 | 0.00841 | 0.003 | 116.389
7 | 1.037 | 0.00846 | 0.003 | 122.661
7.5 | 1.095 | 0.00853 | 0.003 | 128.351
8 | 1.151 | 0.00965 | 0.002 | 119.331
8.5 | 1.207 | 0.00979 | 0.002 | 123.25
9 | 1.262 | 0.01005 | 0.002 | 125.534
9.5 | 1.315 | 0.01042 | 0.001 | 126.231
10 | 1.367 | 0.01083 | 0.001 | 126.29
10.5 | 1.417 | 0.01129 | 0.001 | 125.581
11 | 1.465 | 0.0119 | 0 | 123.125
11.5 | 1.51 | 0.01274 | 0 | 118.497
12 | 1.552 | 0.01367 | 0 | 113.48
12.5 | 1.589 | 0.01499 | -0.001 | 106.011
13 | 1.621 | 0.01666 | -0.001 | 97.285
13.5 | 1.648 | 0.01884 | -0.001 | 87.469
14 | 1.67 | 0.02168 | -0.002 | 77.037
14.5 | 1.689 | 0.02514 | -0.002 | 67.169
15 | 1.703 | 0.0293 | -0.002 | 58.114
15.5 | 1.714 | 0.03393 | -0.003 | 50.518
16 | 1.723 | 0.03886 | -0.003 | 44.339
16.5 | 1.73 | 0.04398 | -0.003 | 39.338
17 | 1.733 | 0.04952 | -0.003 | 34.995
17.5 | 1.734 | 0.05513 | -0.004 | 31.455
18 | 1.732 | 0.06106 | -0.004 | 28.369
18.5 | 1.728 | 0.06706 | -0.004 | 25.768
19 | 1.721 | 0.07334 | -0.005 | 23.467
19.5 | 1.711 | 0.07973 | -0.005 | 21.46
20 | 1.697 | 0.08637 | -0.005 | 19.642

## 116. Re 12M Mach 0.10 (2)
BIGFOIL.COM POLAR EXPORT
NACA33116
NACA33116 |  |  |  | Cl Max: | 1.8119 | at alpha= | 18 | deg
XFOIL ncrit=9 |  |  |  | L/D Max: | 166.993 | at alpha= | 10 | deg
Re: | 12000000 |  |  | Cd Min: | 0.04865 | at alpha= | 20 | deg
Mach: | 0.1 |  |  | Cl=0 at alpha= | -1.7767 | deg
|  |  |  | @ Cl=0.1, Cd= | 0.0067843
|  |  |  | @ Cl=0.4, Cd= | 0.0057657
|  |  |  | @ Cl=0.6, Cd= | 0.0054326
alpha (deg) | Cl | Cd | Cm | Cl/Cd
-20 | -1.7049 | 0.02281 | -0.058 | -74.7435
-19.5 | -1.6825 | 0.021 | -0.0549 | -80.119
-19 | -1.6581 | 0.01941 | -0.0517 | -85.425
-18.5 | -1.6305 | 0.01806 | -0.0484 | -90.2824
-18 | -1.6004 | 0.01694 | -0.045 | -94.4746
-17.5 | -1.5692 | 0.01592 | -0.0415 | -98.5678
-17 | -1.5369 | 0.01505 | -0.0379 | -102.1196
-16.5 | -1.5042 | 0.01429 | -0.034 | -105.2624
-16 | -1.4734 | 0.01364 | -0.0295 | -108.0205
-15.5 | -1.4381 | 0.01305 | -0.0257 | -110.1992
-15 | -1.3847 | 0.01243 | -0.0254 | -111.3998
-14.5 | -1.3326 | 0.01172 | -0.0249 | -113.7031
-14 | -1.2767 | 0.01113 | -0.0249 | -114.708
-13.5 | -1.2379 | 0.01059 | -0.0213 | -116.8933
-13 | -1.1687 | 0.01002 | -0.024 | -116.6367
-12.5 | -1.0694 | 0.00941 | -0.033 | -113.6451
-12 | -0.9715 | 0.00899 | -0.0419 | -108.0645
-11.5 | -0.9438 | 0.00883 | -0.0356 | -106.8856
-11 | -0.9099 | 0.00861 | -0.0306 | -105.6794
-10.5 | -0.8786 | 0.00845 | -0.025 | -103.9763
-10 | -0.8379 | 0.00832 | -0.0214 | -100.7091
-9.5 | -0.7938 | 0.00818 | -0.0185 | -97.0416
-9 | -0.7463 | 0.00801 | -0.0162 | -93.171
-8.5 | -0.6982 | 0.00785 | -0.0141 | -88.9427
-8 | -0.6503 | 0.00767 | -0.0119 | -84.7849
-7.5 | -0.6007 | 0.00752 | -0.0101 | -79.8803
-7 | -0.5499 | 0.00739 | -0.0086 | -74.4114
-6.5 | -0.4991 | 0.00731 | -0.007 | -68.2763
-6 | -0.4478 | 0.00718 | -0.0055 | -62.3677
-5.5 | -0.3965 | 0.00711 | -0.004 | -55.7665
-5 | -0.3439 | 0.00705 | -0.0028 | -48.7801
-4.5 | -0.2915 | 0.00697 | -0.0016 | -41.8221
-4 | -0.2389 | 0.00696 | -0.0005 | -34.3247
-3.5 | -0.1859 | 0.00692 | 0.0006 | -26.8642
-3 | -0.1323 | 0.00689 | 0.0016 | -19.2017
-2.5 | -0.0787 | 0.00686 | 0.0025 | -11.4723
-2 | -0.0243 | 0.00684 | 0.0033 | -3.5526
-1.5 | 0.0301 | 0.0068 | 0.004 | 4.4265
-1 | 0.0845 | 0.00679 | 0.0048 | 12.4448
-0.5 | 0.1392 | 0.00677 | 0.0054 | 20.5613
0 | 0.1942 | 0.00674 | 0.006 | 28.8131
0.5 | 0.2484 | 0.00676 | 0.0068 | 36.7456
1 | 0.3027 | 0.00671 | 0.0074 | 45.1118
1.5 | 0.3421 | 0.006 | 0.011 | 57.0167
2 | 0.3894 | 0.0058 | 0.0131 | 67.1379
2.5 | 0.4389 | 0.00564 | 0.0147 | 77.8191
3 | 0.4889 | 0.00553 | 0.0162 | 88.4087
3.5 | 0.5382 | 0.00549 | 0.0179 | 98.0328
4 | 0.5868 | 0.00543 | 0.0197 | 108.0663
4.5 | 0.6383 | 0.00544 | 0.0208 | 117.3346
5 | 0.6897 | 0.00554 | 0.022 | 124.4946
5.5 | 0.741 | 0.00565 | 0.0231 | 131.1504
6 | 0.7921 | 0.00571 | 0.0244 | 138.7215
6.5 | 0.8409 | 0.00586 | 0.026 | 143.4983
7 | 0.8899 | 0.00599 | 0.0276 | 148.5643
7.5 | 0.9392 | 0.0061 | 0.029 | 153.9672
8 | 0.9858 | 0.0063 | 0.031 | 156.4762
8.5 | 1.0353 | 0.00646 | 0.0323 | 160.2632
9 | 1.0942 | 0.00671 | 0.0315 | 163.07
9.5 | 1.1698 | 0.00708 | 0.0268 | 165.226
10 | 1.2441 | 0.00745 | 0.0224 | 166.9933
10.5 | 1.2997 | 0.00779 | 0.0221 | 166.8421
11 | 1.3618 | 0.00824 | 0.0203 | 165.267
11.5 | 1.4212 | 0.00863 | 0.0191 | 164.6813
12 | 1.4677 | 0.0092 | 0.0204 | 159.5326
12.5 | 1.5087 | 0.00975 | 0.0227 | 154.7385
13 | 1.5605 | 0.01037 | 0.0225 | 150.4822
13.5 | 1.612 | 0.01096 | 0.0224 | 147.0803
14 | 1.66 | 0.01168 | 0.0226 | 142.1233
14.5 | 1.7041 | 0.01255 | 0.0233 | 135.7849
15 | 1.7436 | 0.01363 | 0.0244 | 127.9237
15.5 | 1.764 | 0.01476 | 0.0289 | 119.5122
16 | 1.7773 | 0.0162 | 0.0339 | 109.7099
16.5 | 1.7888 | 0.01802 | 0.0383 | 99.2675
17 | 1.7978 | 0.02024 | 0.0421 | 88.8241
17.5 | 1.8033 | 0.02304 | 0.0452 | 78.2682
18 | 1.8119 | 0.02608 | 0.047 | 69.4747
18.5 | 1.8101 | 0.03037 | 0.0482 | 59.6016
19 | 1.8021 | 0.03564 | 0.0485 | 50.564
19.5 | 1.7952 | 0.04122 | 0.0479 | 43.5517
20 | 1.7739 | 0.04865 | 0.0464 | 36.4625

## 117. Re 12M Mach 0.25 (1)
BIGFOIL.COM POLAR EXPORT
NACA33116
NACA33116 |  |  |  | Cl Max: | 1.669 | at alpha= | 15.5 | deg
JavaFoil+Calcfoil stall+Eppler ext transition |  |  |  | L/D Max: | 126.873 | at alpha= | 7 | deg
Re: | 12000000 |  |  | Cd Min: | 0.00808 | at alpha= | 4 | deg
Mach: | 0.25 |  |  | Cl=0 at alpha= | -1.5234 | deg
|  |  |  | @ Cl=0.1, Cd= | 0.009269
|  |  |  | @ Cl=0.4, Cd= | 0.008491
|  |  |  | @ Cl=0.6, Cd= | 0.0083319
alpha (deg) | Cl | Cd | Cm | Cl/Cd
-17.5 | -0.696 | 0.13001 | 0.009 | -5.35
-17 | -0.728 | 0.12308 | 0.009 | -5.915
-16.5 | -0.757 | 0.11568 | 0.009 | -6.547
-16 | -0.783 | 0.10886 | 0.009 | -7.192
-15.5 | -0.805 | 0.10242 | 0.009 | -7.858
-15 | -0.823 | 0.09642 | 0.009 | -8.531
-14.5 | -0.836 | 0.0906 | 0.009 | -9.232
-14 | -0.846 | 0.0846 | 0.009 | -10.005
-13.5 | -0.853 | 0.07859 | 0.009 | -10.851
-13 | -0.858 | 0.07087 | 0.01 | -12.108
-12.5 | -1.016 | 0.01406 | 0.014 | -72.262
-12 | -1.014 | 0.01276 | 0.014 | -79.454
-11.5 | -1.001 | 0.01209 | 0.014 | -82.791
-11 | -0.98 | 0.01159 | 0.014 | -84.521
-10.5 | -0.953 | 0.01118 | 0.014 | -85.282
-10 | -0.922 | 0.0108 | 0.013 | -85.356
-9.5 | -0.887 | 0.00923 | 0.013 | -96.093
-9 | -0.847 | 0.0095 | 0.013 | -89.252
-8.5 | -0.805 | 0.00925 | 0.013 | -87.001
-8 | -0.759 | 0.0096 | 0.012 | -79.079
-7.5 | -0.71 | 0.00939 | 0.012 | -75.617
-7 | -0.659 | 0.00924 | 0.012 | -71.349
-6.5 | -0.605 | 0.00966 | 0.012 | -62.693
-6 | -0.55 | 0.00952 | 0.011 | -57.73
-5.5 | -0.492 | 0.00934 | 0.011 | -52.707
-5 | -0.433 | 0.00999 | 0.011 | -43.392
-4.5 | -0.373 | 0.00991 | 0.011 | -37.667
-4 | -0.312 | 0.00983 | 0.01 | -31.775
-3.5 | -0.25 | 0.00918 | 0.01 | -27.284
-3 | -0.188 | 0.00903 | 0.01 | -20.808
-2.5 | -0.125 | 0.00955 | 0.009 | -13.062
-2 | -0.061 | 0.00946 | 0.009 | -6.478
-1.5 | 0.003 | 0.00939 | 0.009 | 0.27
-1 | 0.067 | 0.00929 | 0.009 | 7.162
-0.5 | 0.13 | 0.00925 | 0.008 | 14.104
0 | 0.194 | 0.0092 | 0.008 | 21.111
0.5 | 0.258 | 0.00923 | 0.008 | 27.962
1 | 0.322 | 0.00859 | 0.007 | 37.453
1.5 | 0.385 | 0.00861 | 0.007 | 44.698
2 | 0.448 | 0.00811 | 0.007 | 55.273
2.5 | 0.511 | 0.0082 | 0.006 | 62.362
3 | 0.574 | 0.00829 | 0.006 | 69.236
3.5 | 0.636 | 0.00839 | 0.006 | 75.817
4 | 0.699 | 0.00808 | 0.005 | 86.437
4.5 | 0.76 | 0.00853 | 0.005 | 89.11
5 | 0.822 | 0.00867 | 0.005 | 94.765
5.5 | 0.883 | 0.00836 | 0.004 | 105.54
6 | 0.943 | 0.00855 | 0.004 | 110.323
6.5 | 1.003 | 0.00831 | 0.004 | 120.766
7 | 1.062 | 0.00837 | 0.003 | 126.873
7.5 | 1.12 | 0.00976 | 0.003 | 114.733
8 | 1.178 | 0.01011 | 0.002 | 116.415
8.5 | 1.234 | 0.01036 | 0.002 | 119.01
9 | 1.288 | 0.01063 | 0.002 | 121.233
9.5 | 1.341 | 0.01107 | 0.001 | 121.129
10 | 1.392 | 0.01161 | 0.001 | 119.853
10.5 | 1.44 | 0.01231 | 0.001 | 117.005
11 | 1.485 | 0.01309 | 0 | 113.456
11.5 | 1.527 | 0.01425 | 0 | 107.142
12 | 1.563 | 0.01574 | 0 | 99.354
12.5 | 1.595 | 0.01767 | -0.001 | 90.236
13 | 1.62 | 0.02024 | -0.001 | 80.043
13.5 | 1.639 | 0.02359 | -0.001 | 69.509
14 | 1.653 | 0.02781 | -0.002 | 59.448
14.5 | 1.662 | 0.03281 | -0.002 | 50.663
15 | 1.668 | 0.03835 | -0.002 | 43.484
15.5 | 1.669 | 0.04436 | -0.003 | 37.626
16 | 1.668 | 0.05055 | -0.003 | 32.994
16.5 | 1.662 | 0.05712 | -0.003 | 29.1
17 | 1.651 | 0.06373 | -0.003 | 25.908
17.5 | 1.636 | 0.07075 | -0.004 | 23.117
18 | 1.616 | 0.07788 | -0.004 | 20.744
18.5 | 1.591 | 0.08522 | -0.004 | 18.672
19 | 1.562 | 0.09299 | -0.004 | 16.798
19.5 | 1.527 | 0.10099 | -0.005 | 15.12
20 | 1.485 | 0.10937 | -0.005 | 13.574

## 118. Re 12M Mach 0.25 (2)
BIGFOIL.COM POLAR EXPORT
NACA33116
NACA33116 |  |  |  | Cl Max: | 1.8025 | at alpha= | 16.5 | deg
XFOIL ncrit=9 |  |  |  | L/D Max: | 165.568 | at alpha= | 9.5 | deg
Re: | 12000000 |  |  | Cd Min: | 0.0824 | at alpha= | 20 | deg
Mach: | 0.25 |  |  | Cl=0 at alpha= | -1.7943 | deg
|  |  |  | @ Cl=0.1, Cd= | 0.0068423
|  |  |  | @ Cl=0.4, Cd= | 0.005895
|  |  |  | @ Cl=0.6, Cd= | 0.0055199
alpha (deg) | Cl | Cd | Cm | Cl/Cd
-12 | -0.9813 | 0.00952 | -0.0558 | -103.0777
-11.5 | -0.9544 | 0.00935 | -0.0484 | -102.0749
-11 | -0.918 | 0.0091 | -0.0429 | -100.8791
-10.5 | -0.8826 | 0.00888 | -0.0372 | -99.3919
-10 | -0.848 | 0.00866 | -0.0313 | -97.9215
-9.5 | -0.8114 | 0.00847 | -0.0258 | -95.7969
-9 | -0.7646 | 0.00826 | -0.0224 | -92.5666
-8.5 | -0.7154 | 0.00806 | -0.0195 | -88.7593
-8 | -0.6656 | 0.00791 | -0.0168 | -84.1466
-7.5 | -0.6153 | 0.0077 | -0.0142 | -79.9091
-7 | -0.564 | 0.00753 | -0.0119 | -74.9004
-6.5 | -0.5117 | 0.00742 | -0.0099 | -68.9623
-6 | -0.4585 | 0.00731 | -0.0081 | -62.7223
-5.5 | -0.4061 | 0.00721 | -0.0061 | -56.3245
-5 | -0.3521 | 0.00713 | -0.0045 | -49.3829
-4.5 | -0.2982 | 0.00707 | -0.003 | -42.1782
-4 | -0.244 | 0.00702 | -0.0016 | -34.7578
-3.5 | -0.1891 | 0.00699 | -0.0003 | -27.0529
-3 | -0.1341 | 0.00694 | 0.0009 | -19.3228
-2.5 | -0.0787 | 0.00692 | 0.002 | -11.3728
-2 | -0.0232 | 0.0069 | 0.0031 | -3.3623
-1.5 | 0.0332 | 0.00685 | 0.0039 | 4.8467
-1 | 0.0891 | 0.00685 | 0.0048 | 13.0073
-0.5 | 0.1458 | 0.00681 | 0.0056 | 21.4097
0 | 0.202 | 0.00681 | 0.0064 | 29.6623
0.5 | 0.2581 | 0.00681 | 0.0072 | 37.9001
1 | 0.3145 | 0.00677 | 0.008 | 46.4549
1.5 | 0.3549 | 0.00612 | 0.0119 | 57.9902
2 | 0.403 | 0.00588 | 0.0142 | 68.5374
2.5 | 0.4541 | 0.00571 | 0.016 | 79.5271
3 | 0.5048 | 0.00561 | 0.0179 | 89.9822
3.5 | 0.5555 | 0.00559 | 0.0198 | 99.3739
4 | 0.6063 | 0.00551 | 0.0217 | 110.0363
4.5 | 0.6585 | 0.00554 | 0.0233 | 118.8628
5 | 0.7109 | 0.00566 | 0.0249 | 125.6007
5.5 | 0.7648 | 0.00575 | 0.0262 | 133.0087
6 | 0.8161 | 0.00585 | 0.028 | 139.5043
6.5 | 0.8659 | 0.00602 | 0.0301 | 143.8372
7 | 0.9171 | 0.00612 | 0.032 | 149.8529
7.5 | 0.9661 | 0.00629 | 0.0343 | 153.593
8 | 1.0126 | 0.00649 | 0.0371 | 156.0247
8.5 | 1.0692 | 0.00667 | 0.0378 | 160.2999
9 | 1.1403 | 0.00706 | 0.0351 | 161.5156
9.5 | 1.2252 | 0.0074 | 0.0298 | 165.5676
10 | 1.2966 | 0.00786 | 0.0271 | 164.9618
10.5 | 1.3561 | 0.00822 | 0.0272 | 164.9757
11 | 1.4181 | 0.00876 | 0.0265 | 161.8836
11.5 | 1.471 | 0.00921 | 0.0278 | 159.7177
12 | 1.5141 | 0.00976 | 0.0309 | 155.1332
12.5 | 1.569 | 0.01048 | 0.0313 | 149.7137
13 | 1.6213 | 0.01129 | 0.0319 | 143.605
13.5 | 1.6728 | 0.01211 | 0.0327 | 138.1338
14 | 1.7186 | 0.01317 | 0.034 | 130.4935
15 | 1.7794 | 0.01585 | 0.0406 | 112.265
15.5 | 1.7911 | 0.01781 | 0.0458 | 100.5671
16 | 1.7989 | 0.02039 | 0.0501 | 88.2246
16.5 | 1.8025 | 0.02361 | 0.0536 | 76.3448
17 | 1.7994 | 0.02775 | 0.0561 | 64.8432
17.5 | 1.7871 | 0.03327 | 0.0572 | 53.7151
18 | 1.7761 | 0.03929 | 0.057 | 45.2049
18.5 | 1.7461 | 0.04749 | 0.0556 | 36.7677
19 | 1.7177 | 0.05601 | 0.0534 | 30.6677
19.5 | 1.6547 | 0.06857 | 0.0491 | 24.1315
20 | 1.5864 | 0.0824 | 0.0436 | 19.2524

## 119. Re 12M Mach 0.50 (1)
BIGFOIL.COM POLAR EXPORT
NACA33116
NACA33116 |  |  |  | Cl Max: | 1.439 | at alpha= | 11 | deg
JavaFoil+Calcfoil stall+Eppler ext transition |  |  |  | L/D Max: | 104.866 | at alpha= | 6 | deg
Re: | 12000000 |  |  | Cd Min: | 0.00782 | at alpha= | 2.5 | deg
Mach: | 0.5 |  |  | Cl=0 at alpha= | -1.5211 | deg
|  |  |  | @ Cl=0.1, Cd= | 0.009
|  |  |  | @ Cl=0.4, Cd= | 0.0084711
|  |  |  | @ Cl=0.6, Cd= | 0.0080426
alpha (deg) | Cl | Cd | Cm | Cl/Cd
-20 | -1.017 | 0.16577 | 0.011 | -6.134
-19.5 | -0.994 | 0.14378 | 0.012 | -6.911
-19 | -0.97 | 0.13116 | 0.012 | -7.399
-18.5 | -0.937 | 0.1411 | 0.011 | -6.638
-18 | -0.912 | 0.12743 | 0.011 | -7.158
-17.5 | -0.938 | 0.07512 | 0.015 | -12.488
-17 | -0.857 | 0.11476 | 0.011 | -7.471
-16.5 | -0.83 | 0.10877 | 0.01 | -7.635
-16 | -0.812 | 0.09496 | 0.011 | -8.548
-15.5 | -0.781 | 0.09517 | 0.011 | -8.209
-15 | -0.748 | 0.09729 | 0.01 | -7.688
-14.5 | -0.726 | 0.08645 | 0.011 | -8.396
-14 | -0.695 | 0.08828 | 0.01 | -7.872
-13.5 | -0.666 | 0.08533 | 0.009 | -7.807
-13 | -0.643 | 0.07544 | 0.01 | -8.529
-12.5 | -0.611 | 0.07941 | 0.009 | -7.694
-12 | -0.585 | 0.0728 | 0.009 | -8.031
-11.5 | -0.562 | 0.0641 | 0.01 | -8.766
-11 | -0.529 | 0.06833 | 0.008 | -7.736
-10.5 | -0.503 | 0.06118 | 0.009 | -8.229
-10 | -0.473 | 0.06263 | 0.008 | -7.556
-9.5 | -0.448 | 0.05614 | 0.008 | -7.972
-9 | -0.418 | 0.05636 | 0.008 | -7.418
-8.5 | -0.39 | 0.05474 | 0.008 | -7.126
-8 | -0.499 | 0.04991 | 0.008 | -9.996
-7.5 | -0.672 | 0.01087 | 0.014 | -61.866
-7 | -0.664 | 0.00915 | 0.013 | -72.515
-6.5 | -0.631 | 0.0093 | 0.013 | -67.889
-6 | -0.585 | 0.00905 | 0.013 | -64.675
-5.5 | -0.531 | 0.0094 | 0.012 | -56.486
-5 | -0.472 | 0.00935 | 0.012 | -50.503
-4.5 | -0.41 | 0.00914 | 0.012 | -44.84
-4 | -0.345 | 0.00953 | 0.012 | -36.175
-3.5 | -0.277 | 0.00942 | 0.011 | -29.459
-3 | -0.209 | 0.00927 | 0.011 | -22.5
-2.5 | -0.139 | 0.0098 | 0.011 | -14.16
-2 | -0.068 | 0.00918 | 0.01 | -7.435
-1.5 | 0.003 | 0.00908 | 0.01 | 0.311
-1 | 0.074 | 0.009 | 0.01 | 8.245
-0.5 | 0.146 | 0.009 | 0.009 | 16.172
0 | 0.217 | 0.00903 | 0.009 | 23.991
0.5 | 0.287 | 0.00961 | 0.008 | 29.924
1 | 0.358 | 0.00911 | 0.008 | 39.323
1.5 | 0.429 | 0.00803 | 0.008 | 53.376
2 | 0.499 | 0.00814 | 0.007 | 61.241
2.5 | 0.568 | 0.00782 | 0.007 | 72.628
3 | 0.637 | 0.0083 | 0.007 | 76.769
3.5 | 0.706 | 0.00805 | 0.006 | 87.733
4 | 0.774 | 0.00821 | 0.006 | 94.285
4.5 | 0.841 | 0.00802 | 0.005 | 104.859
5 | 0.907 | 0.00915 | 0.005 | 99.145
5.5 | 0.972 | 0.00952 | 0.005 | 102.068
6 | 1.036 | 0.00988 | 0.004 | 104.866
6.5 | 1.097 | 0.01061 | 0.004 | 103.423
7 | 1.157 | 0.01111 | 0.004 | 104.075
7.5 | 1.213 | 0.01177 | 0.003 | 103.121
8 | 1.266 | 0.01322 | 0.003 | 95.797
8.5 | 1.314 | 0.01414 | 0.002 | 92.968
9 | 1.356 | 0.01556 | 0.002 | 87.164
9.5 | 1.391 | 0.0175 | 0.002 | 79.464
10 | 1.417 | 0.02042 | 0.001 | 69.354
10.5 | 1.433 | 0.02466 | 0.001 | 58.083
11 | 1.439 | 0.03024 | 0 | 47.578
11.5 | 1.43 | 0.03803 | 0 | 37.603
12 | 1.401 | 0.04823 | 0 | 29.049
12.5 | 1.335 | 0.06189 | -0.001 | 21.567
13 | 1.141 | 0.08364 | -0.001 | 13.643
13.5 | 0.886 | 0.0906 | -0.001 | 9.778
14 | 0.908 | 0.10264 | -0.002 | 8.844
14.5 | 0.922 | 0.13294 | -0.002 | 6.937
15 | 0.948 | 0.14652 | -0.002 | 6.47
15.5 | 0.974 | 0.16468 | -0.002 | 5.915
16 | 1.004 | 0.17214 | -0.002 | 5.83

## 120. Re 12M Mach 0.50 (2)
BIGFOIL.COM POLAR EXPORT
NACA33116
NACA33116 |  |  |  | Cl Max: | 1.9014 | at alpha= | 14 | deg
XFOIL ncrit=9 |  |  |  | L/D Max: | 155.832 | at alpha= | 8.5 | deg
Re: | 12000000 |  |  | Cd Min: | 0.15088 | at alpha= | 19 | deg
Mach: | 0.5 |  |  | Cl=0 at alpha= | -1.8899 | deg
|  |  |  | @ Cl=0.1, Cd= | 0.007096
|  |  |  | @ Cl=0.4, Cd= | 0.0068196
|  |  |  | @ Cl=0.6, Cd= | 0.0060056
alpha (deg) | Cl | Cd | Cm | Cl/Cd
-14.5 | -0.569 | 0.12195 | -0.0258 | -4.6658
-14 | -0.5762 | 0.11038 | -0.0334 | -5.2201
-13.5 | -0.5889 | 0.09537 | -0.0468 | -6.1749
-13 | -0.6156 | 0.08487 | -0.0504 | -7.2534
-12.5 | -0.6074 | 0.06532 | -0.077 | -9.2988
-12 | -0.5886 | 0.04902 | -0.105 | -12.0073
-10.5 | -0.6847 | 0.02858 | -0.1018 | -23.9573
-10 | -0.7293 | 0.02361 | -0.0896 | -30.8895
-9.5 | -0.7729 | 0.01558 | -0.078 | -49.6085
-9 | -0.7515 | 0.0114 | -0.0701 | -65.9211
-8.5 | -0.7223 | 0.01 | -0.0603 | -72.23
-8 | -0.6848 | 0.00924 | -0.0513 | -74.1126
-7.5 | -0.6402 | 0.00871 | -0.0435 | -73.5017
-7 | -0.595 | 0.00834 | -0.036 | -71.3429
-6.5 | -0.551 | 0.00813 | -0.0285 | -67.7737
-6 | -0.4974 | 0.00791 | -0.0231 | -62.8824
-5.5 | -0.4399 | 0.00774 | -0.0186 | -56.8346
-5 | -0.3816 | 0.00763 | -0.0147 | -50.0131
-4.5 | -0.3224 | 0.00749 | -0.0111 | -43.0441
-4 | -0.2618 | 0.00741 | -0.008 | -35.3306
-3.5 | -0.2013 | 0.00734 | -0.0052 | -27.4251
-3 | -0.1391 | 0.00727 | -0.0028 | -19.1334
-2.5 | -0.0767 | 0.0072 | -0.0005 | -10.6528
-2 | -0.0139 | 0.00717 | 0.0014 | -1.9386
-1.5 | 0.0492 | 0.00712 | 0.0033 | 6.9101
-1 | 0.1126 | 0.00709 | 0.005 | 15.8815
-0.5 | 0.1754 | 0.00709 | 0.0067 | 24.7391
0 | 0.2395 | 0.00707 | 0.0083 | 33.8755
0.5 | 0.3027 | 0.00709 | 0.0099 | 42.6939
1 | 0.3656 | 0.00711 | 0.0116 | 51.4205
2 | 0.4651 | 0.00627 | 0.0201 | 74.1786
2.5 | 0.5193 | 0.00613 | 0.0236 | 84.7145
3 | 0.5753 | 0.00601 | 0.0269 | 95.7238
3.5 | 0.6319 | 0.006 | 0.0302 | 105.3167
4 | 0.6868 | 0.00603 | 0.0339 | 113.8972
4.5 | 0.7441 | 0.00605 | 0.0374 | 122.9917
5 | 0.8017 | 0.00618 | 0.0408 | 129.7249
5.5 | 0.8572 | 0.00637 | 0.0448 | 134.5683
6 | 0.9055 | 0.00646 | 0.0505 | 140.1703
6.5 | 0.9519 | 0.00665 | 0.0566 | 143.1429
7 | 0.9954 | 0.00691 | 0.0632 | 144.0521
7.5 | 1.0626 | 0.00716 | 0.0655 | 148.4078
8 | 1.1823 | 0.00776 | 0.0579 | 152.3582
8.5 | 1.2825 | 0.00823 | 0.0548 | 155.8323
9 | 1.3646 | 0.00883 | 0.0551 | 154.5413
9.5 | 1.4401 | 0.00941 | 0.057 | 153.0393
10 | 1.5118 | 0.01019 | 0.0594 | 148.3611
10.5 | 1.5667 | 0.01104 | 0.0648 | 141.9112
11 | 1.6387 | 0.0121 | 0.0671 | 135.4298
11.5 | 1.7089 | 0.01336 | 0.0695 | 127.9117
12 | 1.7712 | 0.01511 | 0.0723 | 117.2204
12.5 | 1.8323 | 0.01713 | 0.0749 | 106.9644
13 | 1.8839 | 0.01985 | 0.0773 | 94.9068
13.5 | 1.893 | 0.0235 | 0.0827 | 80.5532
14 | 1.9014 | 0.02786 | 0.0865 | 68.2484
14.5 | 1.8867 | 0.03401 | 0.0885 | 55.4749
15 | 1.844 | 0.04229 | 0.0883 | 43.6037
15.5 | 1.7717 | 0.05296 | 0.0855 | 33.4535
16 | 1.6624 | 0.06685 | 0.0794 | 24.8676
16.5 | 1.5358 | 0.08299 | 0.0705 | 18.5058
17 | 1.4173 | 0.09987 | 0.0602 | 14.1914
17.5 | 1.328 | 0.11551 | 0.0501 | 11.4968
18 | 1.2814 | 0.12778 | 0.0425 | 10.0282
18.5 | 1.2413 | 0.13988 | 0.0347 | 8.874
19 | 1.2159 | 0.15088 | 0.0276 | 8.0587

## 121. Re 14M Mach 0.00 (1)
BIGFOIL.COM POLAR EXPORT
NACA33116
NACA33116 |  |  |  | Cl Max: | 1.75 | at alpha= | 17.5 | deg
JavaFoil+Calcfoil stall+Eppler ext transition |  |  |  | L/D Max: | 131.519 | at alpha= | 8 | deg
Re: | 14000000 |  |  | Cd Min: | 0.00809 | at alpha= | 3.5 | deg
Mach: | 0 |  |  | Cl=0 at alpha= | -1.5164 | deg
|  |  |  | @ Cl=0.1, Cd= | 0.0088858
|  |  |  | @ Cl=0.4, Cd= | 0.0083267
|  |  |  | @ Cl=0.6, Cd= | 0.0082203
alpha (deg) | Cl | Cd | Cm | Cl/Cd
-19.5 | -0.955 | 0.1372 | 0.01 | -6.958
-19 | -0.964 | 0.13052 | 0.01 | -7.383
-18.5 | -0.971 | 0.12442 | 0.01 | -7.803
-18 | -0.977 | 0.1177 | 0.01 | -8.304
-17.5 | -0.982 | 0.11158 | 0.01 | -8.8
-17 | -0.986 | 0.10468 | 0.01 | -9.418
-16.5 | -0.988 | 0.0978 | 0.01 | -10.106
-16 | -1.058 | 0.05095 | 0.013 | -20.763
-15.5 | -1.12 | 0.02454 | 0.014 | -45.652
-15 | -1.146 | 0.01702 | 0.015 | -67.336
-14.5 | -1.15 | 0.01469 | 0.015 | -78.292
-14 | -1.143 | 0.01351 | 0.015 | -84.614
-13.5 | -1.13 | 0.01278 | 0.014 | -88.403
-13 | -1.112 | 0.01217 | 0.014 | -91.403
-12.5 | -1.09 | 0.01169 | 0.014 | -93.293
-12 | -1.065 | 0.01125 | 0.014 | -94.618
-11.5 | -1.036 | 0.0109 | 0.014 | -95.004
-11 | -1.003 | 0.01057 | 0.013 | -94.874
-10.5 | -0.967 | 0.00906 | 0.013 | -106.706
-10 | -0.928 | 0.00937 | 0.013 | -99.028
-9.5 | -0.886 | 0.00909 | 0.013 | -97.477
-9 | -0.842 | 0.00947 | 0.013 | -88.991
-8.5 | -0.796 | 0.00925 | 0.012 | -86.019
-8 | -0.748 | 0.00968 | 0.012 | -77.211
-7.5 | -0.697 | 0.00947 | 0.012 | -73.611
-7 | -0.645 | 0.00931 | 0.012 | -69.322
-6.5 | -0.591 | 0.0092 | 0.011 | -64.265
-6 | -0.536 | 0.00967 | 0.011 | -55.421
-5.5 | -0.479 | 0.00952 | 0.011 | -50.336
-5 | -0.421 | 0.00958 | 0.011 | -43.995
-4.5 | -0.363 | 0.00945 | 0.01 | -38.358
-4 | -0.303 | 0.00934 | 0.01 | -32.461
-3.5 | -0.243 | 0.00985 | 0.01 | -24.673
-3 | -0.182 | 0.00972 | 0.009 | -18.733
-2.5 | -0.121 | 0.00967 | 0.009 | -12.507
-2 | -0.059 | 0.00958 | 0.009 | -6.198
-1.5 | 0.002 | 0.00944 | 0.009 | 0.26
-1 | 0.064 | 0.00888 | 0.008 | 7.26
-0.5 | 0.126 | 0.00889 | 0.008 | 14.213
0 | 0.188 | 0.0094 | 0.008 | 20.016
0.5 | 0.25 | 0.00939 | 0.007 | 26.611
1 | 0.312 | 0.00936 | 0.007 | 33.291
1.5 | 0.373 | 0.00834 | 0.007 | 44.751
2 | 0.434 | 0.00831 | 0.006 | 52.306
2.5 | 0.496 | 0.00839 | 0.006 | 59.058
3 | 0.557 | 0.00855 | 0.006 | 65.125
3.5 | 0.617 | 0.00809 | 0.005 | 76.28
4 | 0.678 | 0.00853 | 0.005 | 79.442
4.5 | 0.738 | 0.00865 | 0.005 | 85.298
5 | 0.798 | 0.00877 | 0.004 | 90.968
5.5 | 0.857 | 0.00841 | 0.004 | 101.91
6 | 0.916 | 0.0086 | 0.004 | 106.528
6.5 | 0.975 | 0.00828 | 0.003 | 117.731
7 | 1.033 | 0.00878 | 0.003 | 117.67
7.5 | 1.09 | 0.00885 | 0.003 | 123.188
8 | 1.147 | 0.00872 | 0.002 | 131.519
8.5 | 1.203 | 0.00966 | 0.002 | 124.509
9 | 1.257 | 0.0099 | 0.002 | 127.003
9.5 | 1.311 | 0.01025 | 0.001 | 127.905
10 | 1.363 | 0.01063 | 0.001 | 128.253
10.5 | 1.413 | 0.01106 | 0.001 | 127.772
11 | 1.461 | 0.01168 | 0 | 125.101
11.5 | 1.507 | 0.01241 | 0 | 121.46
12 | 1.549 | 0.0133 | 0 | 116.443
12.5 | 1.587 | 0.01447 | -0.001 | 109.663
13 | 1.62 | 0.01605 | -0.001 | 100.933
13.5 | 1.649 | 0.01813 | -0.001 | 90.95
14 | 1.672 | 0.02067 | -0.002 | 80.915
14.5 | 1.692 | 0.02387 | -0.002 | 70.873
15 | 1.708 | 0.02762 | -0.002 | 61.83
15.5 | 1.721 | 0.03185 | -0.003 | 54.033
16 | 1.733 | 0.03631 | -0.003 | 47.712
16.5 | 1.741 | 0.04119 | -0.003 | 42.27
17 | 1.747 | 0.0462 | -0.003 | 37.801
17.5 | 1.75 | 0.05149 | -0.004 | 33.981
18 | 1.75 | 0.05702 | -0.004 | 30.695
18.5 | 1.749 | 0.06262 | -0.004 | 27.925
19 | 1.744 | 0.06862 | -0.005 | 25.418
19.5 | 1.737 | 0.07467 | -0.005 | 23.268
20 | 1.726 | 0.08098 | -0.005 | 21.312

## 122. Re 14M Mach 0.00 (2)
BIGFOIL.COM POLAR EXPORT
NACA33116
NACA33116 |  |  |  | Cl Max: | 1.8249 | at alpha= | 19 | deg
XFOIL ncrit=9 |  |  |  | L/D Max: | 171.152 | at alpha= | 10.5 | deg
Re: | 14000000 |  |  | Cd Min: | 0.04251 | at alpha= | 20 | deg
Mach: | 0 |  |  | Cl=0 at alpha= | -1.7642 | deg
|  |  |  | @ Cl=0.1, Cd= | 0.0066276
|  |  |  | @ Cl=0.4, Cd= | 0.0057162
|  |  |  | @ Cl=0.6, Cd= | 0.0053523
alpha (deg) | Cl | Cd | Cm | Cl/Cd
-12.5 | -1.0114 | 0.00885 | -0.0427 | -114.2825
-12 | -0.9883 | 0.00878 | -0.0356 | -112.5626
-11.5 | -0.9543 | 0.00861 | -0.0309 | -110.8362
-11 | -0.9217 | 0.00844 | -0.0257 | -109.2062
-10.5 | -0.8839 | 0.00827 | -0.0217 | -106.8803
-10 | -0.8419 | 0.00813 | -0.0186 | -103.5547
-9.5 | -0.7965 | 0.00796 | -0.0161 | -100.0628
-9 | -0.7486 | 0.0078 | -0.0141 | -95.9744
-8.5 | -0.6999 | 0.00766 | -0.0123 | -91.3708
-8 | -0.6514 | 0.0075 | -0.0104 | -86.8533
-7.5 | -0.6018 | 0.00735 | -0.0087 | -81.8776
-7 | -0.5513 | 0.00723 | -0.0072 | -76.2517
-6.5 | -0.5002 | 0.00715 | -0.0058 | -69.958
-6 | -0.4489 | 0.00704 | -0.0045 | -63.7642
-5.5 | -0.3976 | 0.00696 | -0.0031 | -57.1264
-5 | -0.3452 | 0.00691 | -0.002 | -49.9566
-4.5 | -0.2927 | 0.00684 | -0.0009 | -42.7924
-4 | -0.24 | 0.0068 | 0.0001 | -35.2941
-3.5 | -0.1868 | 0.00677 | 0.0011 | -27.5923
-3 | -0.1333 | 0.00673 | 0.0019 | -19.8068
-2.5 | -0.0796 | 0.00671 | 0.0028 | -11.8629
-2 | -0.0257 | 0.00669 | 0.0035 | -3.8416
-1.5 | 0.0288 | 0.00664 | 0.0042 | 4.3373
-1 | 0.0829 | 0.00664 | 0.0049 | 12.4849
-0.5 | 0.138 | 0.0066 | 0.0054 | 20.9091
0 | 0.1923 | 0.0066 | 0.006 | 29.1364
0.5 | 0.2467 | 0.0066 | 0.0067 | 37.3788
1 | 0.3014 | 0.00656 | 0.0072 | 45.9451
1.5 | 0.343 | 0.006 | 0.0103 | 57.1667
2 | 0.3901 | 0.00575 | 0.0123 | 67.8435
2.5 | 0.4399 | 0.00558 | 0.0137 | 78.8351
3 | 0.4888 | 0.00547 | 0.0154 | 89.3601
3.5 | 0.5385 | 0.00543 | 0.0168 | 99.1713
4 | 0.5883 | 0.00535 | 0.0183 | 109.9626
4.5 | 0.6382 | 0.00536 | 0.0197 | 119.0672
5 | 0.6895 | 0.00546 | 0.0207 | 126.2821
5.5 | 0.7417 | 0.00552 | 0.0216 | 134.3659
6 | 0.7927 | 0.00561 | 0.0227 | 141.3012
6.5 | 0.8415 | 0.00576 | 0.0242 | 146.0938
7 | 0.8914 | 0.00584 | 0.0254 | 152.637
7.5 | 0.9396 | 0.00599 | 0.027 | 156.8614
8 | 0.9865 | 0.00617 | 0.0288 | 159.8865
8.5 | 1.0337 | 0.00628 | 0.0305 | 164.6019
9 | 1.0819 | 0.00653 | 0.0319 | 165.6815
9.5 | 1.1456 | 0.00677 | 0.0297 | 169.2171
10 | 1.2232 | 0.00721 | 0.0243 | 169.6533
10.5 | 1.2922 | 0.00755 | 0.0209 | 171.1523
11 | 1.3468 | 0.00795 | 0.0205 | 169.4088
11.5 | 1.4072 | 0.00839 | 0.0187 | 167.7235
12 | 1.4609 | 0.0089 | 0.0183 | 164.1461
12.5 | 1.4956 | 0.00938 | 0.0219 | 159.4456
13 | 1.5466 | 0.00999 | 0.0218 | 154.8148
13.5 | 1.5956 | 0.01064 | 0.0218 | 149.9624
14 | 1.6433 | 0.01133 | 0.022 | 145.0397
14.5 | 1.6869 | 0.01216 | 0.0226 | 138.7253
15.5 | 1.7647 | 0.01423 | 0.0246 | 124.0126
16 | 1.7767 | 0.01548 | 0.0301 | 114.7739
16.5 | 1.7925 | 0.01694 | 0.0343 | 105.8146
17 | 1.8075 | 0.01863 | 0.0379 | 97.0209
17.5 | 1.8137 | 0.02102 | 0.0416 | 86.2845
18 | 1.8206 | 0.02385 | 0.0441 | 76.3354
18.5 | 1.823 | 0.02745 | 0.0458 | 66.4117
19 | 1.8249 | 0.03148 | 0.0465 | 57.9701
19.5 | 1.82 | 0.03654 | 0.0465 | 49.8084
20 | 1.8089 | 0.04251 | 0.0458 | 42.5523

## 123. Re 14M Mach 0.10 (1)
BIGFOIL.COM POLAR EXPORT
NACA33116
NACA33116 |  |  |  | Cl Max: | 1.737 | at alpha= | 17.5 | deg
JavaFoil+Calcfoil stall+Eppler ext transition |  |  |  | L/D Max: | 131.115 | at alpha= | 8 | deg
Re: | 14000000 |  |  | Cd Min: | 0.00812 | at alpha= | 3.5 | deg
Mach: | 0.1 |  |  | Cl=0 at alpha= | -1.5161 | deg
|  |  |  | @ Cl=0.1, Cd= | 0.0089061
|  |  |  | @ Cl=0.4, Cd= | 0.0083423
|  |  |  | @ Cl=0.6, Cd= | 0.0082544
alpha (deg) | Cl | Cd | Cm | Cl/Cd
-19 | -0.925 | 0.13318 | 0.01 | -6.943
-18.5 | -0.935 | 0.12723 | 0.01 | -7.348
-18 | -0.944 | 0.12075 | 0.01 | -7.817
-17.5 | -0.952 | 0.11396 | 0.01 | -8.353
-17 | -0.958 | 0.10756 | 0.01 | -8.904
-16.5 | -0.962 | 0.10179 | 0.01 | -9.446
-16 | -0.965 | 0.0944 | 0.01 | -10.225
-15.5 | -1.038 | 0.04751 | 0.013 | -21.846
-15 | -1.107 | 0.02133 | 0.014 | -51.878
-14.5 | -1.126 | 0.01594 | 0.015 | -70.668
-14 | -1.127 | 0.01405 | 0.015 | -80.208
-13.5 | -1.118 | 0.01307 | 0.014 | -85.527
-13 | -1.103 | 0.01239 | 0.014 | -89.011
-12.5 | -1.084 | 0.01184 | 0.014 | -91.554
-12 | -1.06 | 0.01142 | 0.014 | -92.821
-11.5 | -1.033 | 0.01102 | 0.014 | -93.705
-11 | -1.001 | 0.01071 | 0.014 | -93.496
-10.5 | -0.966 | 0.00914 | 0.013 | -105.703
-10 | -0.928 | 0.00944 | 0.013 | -98.338
-9.5 | -0.887 | 0.00917 | 0.013 | -96.769
-9 | -0.844 | 0.00953 | 0.013 | -88.511
-8.5 | -0.798 | 0.00933 | 0.012 | -85.553
-8 | -0.75 | 0.00913 | 0.012 | -82.109
-7.5 | -0.7 | 0.00956 | 0.012 | -73.136
-7 | -0.647 | 0.00935 | 0.012 | -69.246
-6.5 | -0.594 | 0.00924 | 0.011 | -64.252
-6 | -0.538 | 0.00966 | 0.011 | -55.679
-5.5 | -0.481 | 0.00963 | 0.011 | -49.988
-5 | -0.423 | 0.00962 | 0.011 | -43.982
-4.5 | -0.364 | 0.00944 | 0.01 | -38.591
-4 | -0.305 | 0.00938 | 0.01 | -32.464
-3.5 | -0.244 | 0.00989 | 0.01 | -24.669
-3 | -0.183 | 0.00976 | 0.009 | -18.75
-2.5 | -0.122 | 0.0097 | 0.009 | -12.523
-2 | -0.06 | 0.00962 | 0.009 | -6.201
-1.5 | 0.002 | 0.00952 | 0.009 | 0.259
-1 | 0.065 | 0.00894 | 0.008 | 7.246
-0.5 | 0.127 | 0.00888 | 0.008 | 14.311
0 | 0.189 | 0.00952 | 0.008 | 19.877
0.5 | 0.251 | 0.0095 | 0.007 | 26.442
1 | 0.313 | 0.00941 | 0.007 | 33.288
1.5 | 0.375 | 0.00831 | 0.007 | 45.1
2 | 0.437 | 0.00839 | 0.006 | 52.038
2.5 | 0.498 | 0.00847 | 0.006 | 58.808
3 | 0.559 | 0.00853 | 0.006 | 65.522
3.5 | 0.62 | 0.00812 | 0.005 | 76.363
4 | 0.681 | 0.0086 | 0.005 | 79.223
4.5 | 0.741 | 0.00869 | 0.005 | 85.319
5 | 0.801 | 0.00832 | 0.004 | 96.345
5.5 | 0.861 | 0.00847 | 0.004 | 101.731
6 | 0.92 | 0.00866 | 0.004 | 106.288
6.5 | 0.979 | 0.00837 | 0.003 | 117.035
7 | 1.037 | 0.00841 | 0.003 | 123.391
7.5 | 1.095 | 0.00892 | 0.003 | 122.805
8 | 1.152 | 0.00878 | 0.002 | 131.115
8.5 | 1.208 | 0.00974 | 0.002 | 123.953
9 | 1.262 | 0.01 | 0.002 | 126.213
9.5 | 1.316 | 0.01035 | 0.001 | 127.086
10 | 1.368 | 0.01076 | 0.001 | 127.183
10.5 | 1.418 | 0.01121 | 0.001 | 126.498
11 | 1.466 | 0.01182 | 0 | 124.015
11.5 | 1.511 | 0.01264 | 0 | 119.543
12 | 1.552 | 0.0136 | 0 | 114.128
12.5 | 1.589 | 0.01487 | -0.001 | 106.879
13 | 1.621 | 0.01655 | -0.001 | 97.953
13.5 | 1.649 | 0.01878 | -0.001 | 87.768
14 | 1.671 | 0.02157 | -0.002 | 77.444
14.5 | 1.689 | 0.02498 | -0.002 | 67.612
15 | 1.704 | 0.029 | -0.002 | 58.76
15.5 | 1.716 | 0.03338 | -0.003 | 51.394
16 | 1.725 | 0.03815 | -0.003 | 45.23
16.5 | 1.733 | 0.04309 | -0.003 | 40.21
17 | 1.736 | 0.04841 | -0.003 | 35.856
17.5 | 1.737 | 0.0539 | -0.004 | 32.223
18 | 1.735 | 0.05964 | -0.004 | 29.093
18.5 | 1.731 | 0.06549 | -0.004 | 26.432
19 | 1.724 | 0.07158 | -0.005 | 24.09
19.5 | 1.714 | 0.07797 | -0.005 | 21.984
20 | 1.699 | 0.0844 | -0.005 | 20.135

## 124. Re 14M Mach 0.10 (2)
BIGFOIL.COM POLAR EXPORT
NACA33116
NACA33116 |  |  |  | Cl Max: | 1.8196 | at alpha= | 18 | deg
XFOIL ncrit=9 |  |  |  | L/D Max: | 170.892 | at alpha= | 10.5 | deg
Re: | 14000000 |  |  | Cd Min: | 0.04696 | at alpha= | 20 | deg
Mach: | 0.1 |  |  | Cl=0 at alpha= | -1.7673 | deg
|  |  |  | @ Cl=0.1, Cd= | 0.0066383
|  |  |  | @ Cl=0.4, Cd= | 0.0057352
|  |  |  | @ Cl=0.6, Cd= | 0.0053716
alpha (deg) | Cl | Cd | Cm | Cl/Cd
-12.5 | -1.0134 | 0.00894 | -0.0454 | -113.3557
-12 | -0.9904 | 0.00886 | -0.0381 | -111.7833
-11.5 | -0.9567 | 0.00869 | -0.0331 | -110.0921
-11 | -0.9215 | 0.00849 | -0.0283 | -108.5395
-10.5 | -0.8873 | 0.00835 | -0.0234 | -106.2635
-10 | -0.8454 | 0.00819 | -0.02 | -103.2234
-9.5 | -0.8003 | 0.00801 | -0.0173 | -99.9126
-9 | -0.7524 | 0.00784 | -0.0151 | -95.9694
-8.5 | -0.7034 | 0.00769 | -0.0131 | -91.4694
-8 | -0.6545 | 0.00754 | -0.0112 | -86.8037
-7.5 | -0.6047 | 0.00738 | -0.0094 | -81.9377
-7 | -0.554 | 0.00725 | -0.0078 | -76.4138
-6.5 | -0.5028 | 0.00717 | -0.0063 | -70.1255
-6 | -0.4509 | 0.00706 | -0.0049 | -63.8669
-5.5 | -0.3995 | 0.00698 | -0.0035 | -57.235
-5 | -0.3468 | 0.00693 | -0.0023 | -50.0433
-4.5 | -0.2939 | 0.00685 | -0.0012 | -42.9051
-4 | -0.2411 | 0.00682 | 0 | -35.3519
-3.5 | -0.1876 | 0.00679 | 0.0009 | -27.6289
-3 | -0.1337 | 0.00674 | 0.0018 | -19.8368
-2.5 | -0.0797 | 0.00672 | 0.0027 | -11.8601
-2 | -0.0255 | 0.0067 | 0.0035 | -3.806
-1.5 | 0.0293 | 0.00665 | 0.0042 | 4.406
-1 | 0.0838 | 0.00665 | 0.0049 | 12.6015
-0.5 | 0.1391 | 0.00661 | 0.0054 | 21.0439
0 | 0.1937 | 0.00661 | 0.0061 | 29.3041
0.5 | 0.2485 | 0.0066 | 0.0067 | 37.6515
1 | 0.3034 | 0.00657 | 0.0073 | 46.1796
1.5 | 0.3454 | 0.00603 | 0.0104 | 57.2803
2 | 0.3927 | 0.00576 | 0.0125 | 68.1771
2.5 | 0.4427 | 0.00559 | 0.014 | 79.195
3 | 0.4917 | 0.00549 | 0.0157 | 89.5628
3.5 | 0.5417 | 0.00544 | 0.0172 | 99.5772
4 | 0.5918 | 0.00537 | 0.0186 | 110.2048
4.5 | 0.6419 | 0.00538 | 0.0201 | 119.3123
5 | 0.6935 | 0.00548 | 0.0212 | 126.5511
5.5 | 0.7461 | 0.00554 | 0.0221 | 134.6751
6 | 0.7972 | 0.00564 | 0.0233 | 141.3475
6.5 | 0.8463 | 0.00578 | 0.0249 | 146.4187
7 | 0.8966 | 0.00587 | 0.0262 | 152.7428
7.5 | 0.9447 | 0.00603 | 0.0279 | 156.6667
8 | 0.992 | 0.0062 | 0.0297 | 160
8.5 | 1.0391 | 0.00631 | 0.0316 | 164.6751
9 | 1.0883 | 0.00657 | 0.0329 | 165.6469
9.5 | 1.1548 | 0.00682 | 0.0303 | 169.3255
10 | 1.2336 | 0.00728 | 0.0249 | 169.4505
10.5 | 1.3022 | 0.00762 | 0.0217 | 170.8924
11 | 1.3576 | 0.00802 | 0.0214 | 169.2768
11.5 | 1.4182 | 0.00849 | 0.0198 | 167.0436
12 | 1.4706 | 0.00901 | 0.0199 | 163.2186
12.5 | 1.5065 | 0.00949 | 0.0234 | 158.746
13 | 1.5577 | 0.01012 | 0.0234 | 153.9229
13.5 | 1.6072 | 0.0108 | 0.0235 | 148.8148
14 | 1.6547 | 0.01153 | 0.0239 | 143.5126
14.5 | 1.6983 | 0.01241 | 0.0246 | 136.8493
15 | 1.738 | 0.01345 | 0.0258 | 129.2193
15.5 | 1.7691 | 0.01462 | 0.0281 | 121.0055
16 | 1.7821 | 0.01601 | 0.0333 | 111.3117
16.5 | 1.7959 | 0.01769 | 0.0375 | 101.5206
17 | 1.8096 | 0.01961 | 0.0411 | 92.2794
17.5 | 1.8138 | 0.02233 | 0.0446 | 81.227
18 | 1.8196 | 0.02547 | 0.0467 | 71.4409
18.5 | 1.8183 | 0.02965 | 0.0481 | 61.3255
19 | 1.8154 | 0.03438 | 0.0484 | 52.804
19.5 | 1.8075 | 0.03996 | 0.0481 | 45.2327
20 | 1.7895 | 0.04696 | 0.0468 | 38.1069

## 125. Re 14M Mach 0.25 (1)
BIGFOIL.COM POLAR EXPORT
NACA33116
NACA33116 |  |  |  | Cl Max: | 1.671 | at alpha= | 15.5 | deg
JavaFoil+Calcfoil stall+Eppler ext transition |  |  |  | L/D Max: | 127.357 | at alpha= | 7 | deg
Re: | 14000000 |  |  | Cd Min: | 0.00814 | at alpha= | 2.5 | deg
Mach: | 0.25 |  |  | Cl=0 at alpha= | -1.5234 | deg
|  |  |  | @ Cl=0.1, Cd= | 0.0090838
|  |  |  | @ Cl=0.4, Cd= | 0.0085314
|  |  |  | @ Cl=0.6, Cd= | 0.008251
alpha (deg) | Cl | Cd | Cm | Cl/Cd
-17.5 | -0.696 | 0.12974 | 0.009 | -5.363
-17 | -0.728 | 0.12193 | 0.009 | -5.974
-16.5 | -0.758 | 0.11466 | 0.009 | -6.607
-16 | -0.783 | 0.10776 | 0.009 | -7.269
-15.5 | -0.805 | 0.10159 | 0.009 | -7.925
-15 | -0.823 | 0.09569 | 0.009 | -8.601
-14.5 | -0.837 | 0.08982 | 0.009 | -9.318
-14 | -0.847 | 0.08376 | 0.009 | -10.116
-13.5 | -0.854 | 0.07774 | 0.009 | -10.982
-13 | -0.982 | 0.02055 | 0.014 | -47.809
-12.5 | -1.019 | 0.01362 | 0.014 | -74.777
-12 | -1.015 | 0.01248 | 0.014 | -81.314
-11.5 | -1.001 | 0.01184 | 0.014 | -84.596
-11 | -0.98 | 0.01136 | 0.014 | -86.3
-10.5 | -0.954 | 0.01096 | 0.014 | -87.037
-10 | -0.922 | 0.01059 | 0.013 | -87.079
-9.5 | -0.887 | 0.00907 | 0.013 | -97.792
-9 | -0.848 | 0.00932 | 0.013 | -90.98
-8.5 | -0.805 | 0.00967 | 0.013 | -83.255
-8 | -0.759 | 0.00942 | 0.012 | -80.608
-7.5 | -0.71 | 0.00922 | 0.012 | -77.062
-7 | -0.659 | 0.00967 | 0.012 | -68.155
-6.5 | -0.605 | 0.0095 | 0.012 | -63.729
-6 | -0.55 | 0.00932 | 0.011 | -58.953
-5.5 | -0.492 | 0.00988 | 0.011 | -49.834
-5 | -0.433 | 0.00981 | 0.011 | -44.169
-4.5 | -0.373 | 0.00966 | 0.011 | -38.647
-4 | -0.312 | 0.00959 | 0.01 | -32.577
-3.5 | -0.25 | 0.00897 | 0.01 | -27.927
-3 | -0.188 | 0.00943 | 0.01 | -19.93
-2.5 | -0.125 | 0.00991 | 0.009 | -12.595
-2 | -0.061 | 0.0092 | 0.009 | -6.658
-1.5 | 0.003 | 0.00915 | 0.009 | 0.277
-1 | 0.067 | 0.00911 | 0.009 | 7.301
-0.5 | 0.13 | 0.00906 | 0.008 | 14.398
0 | 0.194 | 0.00913 | 0.008 | 21.288
0.5 | 0.258 | 0.0096 | 0.008 | 26.867
1 | 0.322 | 0.00963 | 0.007 | 33.382
1.5 | 0.385 | 0.00851 | 0.007 | 45.245
2 | 0.448 | 0.0086 | 0.007 | 52.103
2.5 | 0.511 | 0.00814 | 0.006 | 62.794
3 | 0.574 | 0.00823 | 0.006 | 69.773
3.5 | 0.636 | 0.00828 | 0.006 | 76.846
4 | 0.699 | 0.00851 | 0.005 | 82.071
4.5 | 0.761 | 0.00845 | 0.005 | 89.97
5 | 0.822 | 0.00859 | 0.005 | 95.636
5.5 | 0.883 | 0.0083 | 0.004 | 106.38
6 | 0.943 | 0.00847 | 0.004 | 111.333
6.5 | 1.003 | 0.00823 | 0.004 | 121.868
7 | 1.062 | 0.00834 | 0.003 | 127.357
7.5 | 1.121 | 0.00972 | 0.003 | 115.297
8 | 1.178 | 0.01009 | 0.002 | 116.781
8.5 | 1.234 | 0.0103 | 0.002 | 119.808
9 | 1.289 | 0.01058 | 0.002 | 121.749
9.5 | 1.342 | 0.01098 | 0.001 | 122.188
10 | 1.392 | 0.01156 | 0.001 | 120.505
10.5 | 1.441 | 0.01219 | 0.001 | 118.17
11 | 1.486 | 0.01302 | 0 | 114.143
11.5 | 1.528 | 0.0141 | 0 | 108.322
12 | 1.564 | 0.01564 | 0 | 100.022
12.5 | 1.595 | 0.01759 | -0.001 | 90.689
13 | 1.62 | 0.02015 | -0.001 | 80.403
13.5 | 1.64 | 0.02346 | -0.001 | 69.905
14 | 1.654 | 0.02765 | -0.002 | 59.805
14.5 | 1.663 | 0.03253 | -0.002 | 51.138
15 | 1.669 | 0.03789 | -0.002 | 44.052
15.5 | 1.671 | 0.04358 | -0.003 | 38.355
16 | 1.67 | 0.04967 | -0.003 | 33.625
16.5 | 1.665 | 0.05595 | -0.003 | 29.756
17 | 1.654 | 0.06243 | -0.003 | 26.491
17.5 | 1.638 | 0.06921 | -0.004 | 23.672
18 | 1.618 | 0.07622 | -0.004 | 21.231
18.5 | 1.594 | 0.08342 | -0.004 | 19.106
19 | 1.564 | 0.09112 | -0.004 | 17.17
19.5 | 1.529 | 0.09912 | -0.005 | 15.428
20 | 1.487 | 0.10731 | -0.005 | 13.853

## 126. Re 14M Mach 0.25 (2)
BIGFOIL.COM POLAR EXPORT
NACA33116
NACA33116 |  |  |  | Cl Max: | 1.8096 | at alpha= | 16.5 | deg
XFOIL ncrit=9 |  |  |  | L/D Max: | 169.409 | at alpha= | 10 | deg
Re: | 14000000 |  |  | Cd Min: | 0.07938 | at alpha= | 20 | deg
Mach: | 0.25 |  |  | Cl=0 at alpha= | -1.7865 | deg
|  |  |  | @ Cl=0.1, Cd= | 0.006686
|  |  |  | @ Cl=0.4, Cd= | 0.0058695
|  |  |  | @ Cl=0.6, Cd= | 0.005463
alpha (deg) | Cl | Cd | Cm | Cl/Cd
-12 | -1.0033 | 0.00944 | -0.0517 | -106.2818
-11.5 | -0.9696 | 0.00916 | -0.0457 | -105.8515
-11 | -0.9311 | 0.0089 | -0.0405 | -104.618
-10.5 | -0.8947 | 0.00871 | -0.035 | -102.721
-10 | -0.8589 | 0.00855 | -0.0292 | -100.4561
-9.5 | -0.8185 | 0.00832 | -0.0245 | -98.3774
-9 | -0.7713 | 0.00809 | -0.0212 | -95.3399
-8.5 | -0.7217 | 0.00788 | -0.0184 | -91.5863
-8 | -0.6713 | 0.00774 | -0.0158 | -86.7313
-7.5 | -0.6196 | 0.00756 | -0.0135 | -81.9577
-7 | -0.5684 | 0.0074 | -0.0111 | -76.8108
-6.5 | -0.5159 | 0.00728 | -0.0091 | -70.8654
-6 | -0.4621 | 0.00717 | -0.0074 | -64.4491
-5.5 | -0.4094 | 0.00709 | -0.0055 | -57.7433
-5 | -0.3552 | 0.00699 | -0.004 | -50.8155
-4.5 | -0.3005 | 0.00694 | -0.0026 | -43.2997
-4 | -0.2466 | 0.0069 | -0.0011 | -35.7391
-3.5 | -0.1914 | 0.00687 | 0.0001 | -27.8603
-3 | -0.1361 | 0.00681 | 0.0013 | -19.9853
-2.5 | -0.0801 | 0.00678 | 0.0023 | -11.8142
-2 | -0.024 | 0.00674 | 0.0032 | -3.5608
-1.5 | 0.0322 | 0.00671 | 0.0041 | 4.7988
-1 | 0.0888 | 0.00669 | 0.0049 | 13.2735
-0.5 | 0.1455 | 0.00667 | 0.0057 | 21.8141
0 | 0.2017 | 0.00667 | 0.0065 | 30.2399
0.5 | 0.2584 | 0.00665 | 0.0072 | 38.8571
1 | 0.3148 | 0.00663 | 0.008 | 47.4811
1.5 | 0.358 | 0.00611 | 0.0113 | 58.5925
2 | 0.4069 | 0.00583 | 0.0135 | 69.7942
2.5 | 0.458 | 0.00567 | 0.0153 | 80.776
3 | 0.5078 | 0.00558 | 0.0173 | 91.0036
3.5 | 0.5597 | 0.00551 | 0.019 | 101.5789
4 | 0.6112 | 0.00545 | 0.0208 | 112.1468
4.5 | 0.6621 | 0.0055 | 0.0226 | 120.3818
5 | 0.7159 | 0.00557 | 0.0239 | 128.5278
5.5 | 0.77 | 0.00565 | 0.0252 | 136.2832
6 | 0.8213 | 0.00579 | 0.027 | 141.848
6.5 | 0.8729 | 0.0059 | 0.0287 | 147.9492
7 | 0.9243 | 0.00601 | 0.0306 | 153.7937
7.5 | 0.9722 | 0.00622 | 0.033 | 156.3023
8 | 1.02 | 0.00634 | 0.0356 | 160.8833
8.5 | 1.0678 | 0.00653 | 0.0382 | 163.5222
9 | 1.1258 | 0.00681 | 0.0384 | 165.3157
9.5 | 1.209 | 0.00716 | 0.0334 | 168.8547
10 | 1.2909 | 0.00762 | 0.0285 | 169.4094
10.5 | 1.3551 | 0.00807 | 0.0275 | 167.9182
11 | 1.4167 | 0.00849 | 0.027 | 166.8669
11.5 | 1.4725 | 0.00904 | 0.0276 | 162.8872
12 | 1.5119 | 0.0095 | 0.0316 | 159.1474
12.5 | 1.5666 | 0.0102 | 0.0321 | 153.5882
13 | 1.6196 | 0.01096 | 0.0327 | 147.7737
13.5 | 1.6699 | 0.01182 | 0.0337 | 141.2775
14 | 1.7158 | 0.01285 | 0.035 | 133.5253
14.5 | 1.7576 | 0.01408 | 0.0366 | 124.8295
15 | 1.785 | 0.01566 | 0.0399 | 113.9847
15.5 | 1.7973 | 0.01753 | 0.0452 | 102.5271
16 | 1.8058 | 0.02003 | 0.0495 | 90.1548
16.5 | 1.8096 | 0.02321 | 0.0531 | 77.9664
17 | 1.8086 | 0.02711 | 0.0558 | 66.7134
17.5 | 1.7983 | 0.03233 | 0.0572 | 55.6233
18 | 1.79 | 0.03798 | 0.0573 | 47.1301
18.5 | 1.7558 | 0.04653 | 0.0559 | 37.7348
19 | 1.7302 | 0.05468 | 0.0539 | 31.6423
19.5 | 1.6778 | 0.06606 | 0.0501 | 25.3981
20 | 1.6126 | 0.07938 | 0.0449 | 20.3149

## 127. Re 14M Mach 0.50 (1)
BIGFOIL.COM POLAR EXPORT
NACA33116
NACA33116 |  |  |  | Cl Max: | 1.439 | at alpha= | 11 | deg
JavaFoil+Calcfoil stall+Eppler ext transition |  |  |  | L/D Max: | 106.296 | at alpha= | 4.5 | deg
Re: | 14000000 |  |  | Cd Min: | 0.0079 | at alpha= | 1.5 | deg
Mach: | 0.5 |  |  | Cl=0 at alpha= | -1.5211 | deg
|  |  |  | @ Cl=0.1, Cd= | 0.00885
|  |  |  | @ Cl=0.4, Cd= | 0.0085168
|  |  |  | @ Cl=0.6, Cd= | 0.0081656
alpha (deg) | Cl | Cd | Cm | Cl/Cd
-20 | -1.017 | 0.17283 | 0.011 | -5.883
-19.5 | -0.992 | 0.15032 | 0.011 | -6.603
-19 | -0.968 | 0.13823 | 0.012 | -7.004
-18.5 | -0.936 | 0.14972 | 0.011 | -6.253
-18 | -0.911 | 0.13461 | 0.011 | -6.768
-17.5 | -0.888 | 0.11901 | 0.011 | -7.459
-17 | -0.857 | 0.12268 | 0.01 | -6.982
-16.5 | -0.83 | 0.11607 | 0.01 | -7.149
-16 | -0.805 | 0.10515 | 0.011 | -7.659
-15.5 | -0.782 | 0.09398 | 0.011 | -8.325
-15 | -0.749 | 0.0962 | 0.01 | -7.788
-14.5 | -0.729 | 0.08375 | 0.011 | -8.708
-14 | -0.696 | 0.08704 | 0.01 | -7.993
-13.5 | -0.667 | 0.08422 | 0.009 | -7.918
-13 | -0.647 | 0.07228 | 0.011 | -8.949
-12.5 | -0.612 | 0.07841 | 0.009 | -7.799
-12 | -0.586 | 0.07178 | 0.009 | -8.157
-11.5 | -0.672 | 0.01404 | 0.015 | -47.849
-11 | -0.529 | 0.06749 | 0.009 | -7.839
-10.5 | -0.504 | 0.06012 | 0.009 | -8.389
-10 | -0.474 | 0.06184 | 0.008 | -7.658
-9.5 | -0.448 | 0.0555 | 0.009 | -8.073
-9 | -0.418 | 0.05583 | 0.008 | -7.494
-8.5 | -0.39 | 0.05437 | 0.008 | -7.177
-8 | -0.499 | 0.04958 | 0.008 | -10.067
-7.5 | -0.673 | 0.01065 | 0.014 | -63.186
-7 | -0.664 | 0.00898 | 0.013 | -73.959
-6.5 | -0.631 | 0.00913 | 0.013 | -69.121
-6 | -0.585 | 0.0089 | 0.013 | -65.761
-5.5 | -0.531 | 0.00935 | 0.012 | -56.827
-5 | -0.472 | 0.00913 | 0.012 | -51.724
-4.5 | -0.41 | 0.00951 | 0.012 | -43.102
-4 | -0.345 | 0.00933 | 0.012 | -36.952
-3.5 | -0.277 | 0.00918 | 0.011 | -30.227
-3 | -0.209 | 0.00909 | 0.011 | -22.962
-2.5 | -0.139 | 0.0095 | 0.011 | -14.61
-2 | -0.068 | 0.00945 | 0.01 | -7.222
-1.5 | 0.003 | 0.00887 | 0.01 | 0.318
-1 | 0.074 | 0.00885 | 0.01 | 8.389
-0.5 | 0.146 | 0.00885 | 0.009 | 16.438
0 | 0.217 | 0.00934 | 0.009 | 23.195
0.5 | 0.288 | 0.00934 | 0.008 | 30.776
1 | 0.358 | 0.00941 | 0.008 | 38.078
1.5 | 0.429 | 0.0079 | 0.008 | 54.284
2 | 0.499 | 0.00805 | 0.007 | 61.968
2.5 | 0.568 | 0.00811 | 0.007 | 70.079
3 | 0.637 | 0.00823 | 0.007 | 77.498
3.5 | 0.706 | 0.00837 | 0.006 | 84.359
4 | 0.774 | 0.0081 | 0.006 | 95.592
4.5 | 0.841 | 0.00791 | 0.005 | 106.296
5 | 0.907 | 0.00911 | 0.005 | 99.651
5.5 | 0.972 | 0.00941 | 0.005 | 103.3
6 | 1.036 | 0.00978 | 0.004 | 105.906
6.5 | 1.098 | 0.01051 | 0.004 | 104.454
7 | 1.157 | 0.01098 | 0.004 | 105.415
7.5 | 1.214 | 0.01195 | 0.003 | 101.594
8 | 1.267 | 0.01309 | 0.003 | 96.827
8.5 | 1.315 | 0.01406 | 0.002 | 93.532
9 | 1.357 | 0.01535 | 0.002 | 88.462
9.5 | 1.392 | 0.01737 | 0.002 | 80.107
10 | 1.419 | 0.02006 | 0.001 | 70.723
10.5 | 1.434 | 0.02437 | 0.001 | 58.84
11 | 1.439 | 0.03019 | 0 | 47.663
11.5 | 1.43 | 0.03786 | 0 | 37.784
12 | 1.401 | 0.04797 | 0 | 29.214
12.5 | 1.336 | 0.06142 | -0.001 | 21.745
13 | 1.142 | 0.08237 | -0.001 | 13.868
13.5 | 0.887 | 0.0885 | -0.001 | 10.026
14 | 0.903 | 0.11277 | -0.001 | 8.006
14.5 | 0.92 | 0.14238 | -0.002 | 6.459
15 | 0.947 | 0.15471 | -0.002 | 6.12
15.5 | 0.974 | 0.1719 | -0.002 | 5.665
16 | 1.003 | 0.18012 | -0.002 | 5.571

## 128. Re 14M Mach 0.50 (2)
BIGFOIL.COM POLAR EXPORT
NACA33116
NACA33116 |  |  |  | Cl Max: | 1.9251 | at alpha= | 14 | deg
XFOIL ncrit=9 |  |  |  | L/D Max: | 160.201 | at alpha= | 8.5 | deg
Re: | 14000000 |  |  | Cd Min: | 0.14918 | at alpha= | 19 | deg
Mach: | 0.5 |  |  | Cl=0 at alpha= | -1.8785 | deg
|  |  |  | @ Cl=0.1, Cd= | 0.0069418
|  |  |  | @ Cl=0.4, Cd= | 0.0069241
|  |  |  | @ Cl=0.6, Cd= | 0.0059335
alpha (deg) | Cl | Cd | Cm | Cl/Cd
-14.5 | -0.5854 | 0.11625 | -0.0327 | -5.0357
-14 | -0.5872 | 0.10344 | -0.0437 | -5.6767
-13.5 | -0.5966 | 0.08844 | -0.0582 | -6.7458
-13 | -0.6119 | 0.07535 | -0.0683 | -8.1208
-12.5 | -0.609 | 0.05883 | -0.0912 | -10.3519
-12 | -0.606 | 0.04514 | -0.1124 | -13.4249
-11.5 | -0.6393 | 0.03738 | -0.1145 | -17.1027
-11 | -0.6697 | 0.03216 | -0.1099 | -20.824
-10.5 | -0.7096 | 0.02732 | -0.1006 | -25.9736
-10 | -0.7514 | 0.02239 | -0.0881 | -33.5596
-9.5 | -0.7856 | 0.01448 | -0.0774 | -54.2541
-9 | -0.7661 | 0.01086 | -0.0684 | -70.5433
-8.5 | -0.7366 | 0.00961 | -0.0584 | -76.6493
-8 | -0.6973 | 0.00893 | -0.0495 | -78.0851
-7.5 | -0.6518 | 0.00845 | -0.0417 | -77.1361
-7 | -0.6061 | 0.00814 | -0.0342 | -74.4595
-6.5 | -0.5587 | 0.00796 | -0.0272 | -70.1884
-6 | -0.5033 | 0.00773 | -0.0221 | -65.11
-5.5 | -0.4458 | 0.00758 | -0.0176 | -58.8127
-5 | -0.3862 | 0.00746 | -0.0139 | -51.7694
-4.5 | -0.3264 | 0.00735 | -0.0104 | -44.4082
-4 | -0.2654 | 0.00725 | -0.0074 | -36.6069
-3.5 | -0.2036 | 0.00719 | -0.0047 | -28.3171
-3 | -0.1416 | 0.00712 | -0.0023 | -19.8876
-2.5 | -0.0782 | 0.00704 | -0.0003 | -11.108
-2 | -0.0155 | 0.00701 | 0.0017 | -2.2111
-1.5 | 0.0483 | 0.00695 | 0.0034 | 6.9496
-1 | 0.1116 | 0.00694 | 0.0052 | 16.0807
-0.5 | 0.1755 | 0.00692 | 0.0067 | 25.3613
0 | 0.2395 | 0.0069 | 0.0083 | 34.7101
0.5 | 0.3025 | 0.00693 | 0.0099 | 43.6508
1 | 0.3667 | 0.00694 | 0.0114 | 52.8386
1.5 | 0.4295 | 0.00691 | 0.0132 | 62.1563
2 | 0.4692 | 0.00623 | 0.0194 | 75.313
2.5 | 0.5244 | 0.00605 | 0.0227 | 86.6777
3 | 0.5805 | 0.00593 | 0.026 | 97.8921
3.5 | 0.6369 | 0.00594 | 0.0293 | 107.2222
4 | 0.6947 | 0.00594 | 0.0325 | 116.9529
4.5 | 0.7513 | 0.00595 | 0.0361 | 126.2689
5 | 0.8078 | 0.0061 | 0.0397 | 132.4262
5.5 | 0.8666 | 0.00624 | 0.0432 | 138.8782
6 | 0.9182 | 0.00635 | 0.0482 | 144.5984
6.5 | 0.9628 | 0.00656 | 0.0546 | 146.7683
7 | 1.0102 | 0.00675 | 0.0606 | 149.6593
7.5 | 1.0585 | 0.00696 | 0.0666 | 152.0833
8 | 1.1512 | 0.00745 | 0.0641 | 154.5235
8.5 | 1.2768 | 0.00797 | 0.0562 | 160.2008
9 | 1.3616 | 0.00855 | 0.056 | 159.2515
9.5 | 1.4387 | 0.00907 | 0.0577 | 158.6218
10.5 | 1.5795 | 0.01061 | 0.0635 | 148.869
11.5 | 1.7107 | 0.01279 | 0.0704 | 133.7529
12 | 1.7753 | 0.01436 | 0.0733 | 123.6281
12.5 | 1.8342 | 0.01639 | 0.0762 | 111.9097
13 | 1.8912 | 0.01874 | 0.0788 | 100.9178
13.5 | 1.9215 | 0.02216 | 0.0824 | 86.7103
14 | 1.9251 | 0.02658 | 0.0867 | 72.4266
14.5 | 1.9182 | 0.03218 | 0.0892 | 59.6085
15 | 1.8858 | 0.03969 | 0.0897 | 47.5132
15.5 | 1.8186 | 0.04986 | 0.0875 | 36.4741
17 | 1.4407 | 0.09779 | 0.0618 | 14.7326
17.5 | 1.353 | 0.113 | 0.0522 | 11.9735
19 | 1.2298 | 0.14918 | 0.029 | 8.2437

## 129. Re 16M Mach 0.00 (1)
BIGFOIL.COM POLAR EXPORT
NACA33116
NACA33116 |  |  |  | Cl Max: | 1.753 | at alpha= | 18 | deg
JavaFoil+Calcfoil stall+Eppler ext transition |  |  |  | L/D Max: | 131.978 | at alpha= | 8 | deg
Re: | 16000000 |  |  | Cd Min: | 0.00823 | at alpha= | 1.5 | deg
Mach: | 0 |  |  | Cl=0 at alpha= | -1.5164 | deg
|  |  |  | @ Cl=0.1, Cd= | 0.0096468
|  |  |  | @ Cl=0.4, Cd= | 0.0082521
|  |  |  | @ Cl=0.6, Cd= | 0.0087768
alpha (deg) | Cl | Cd | Cm | Cl/Cd
-20 | -0.945 | 0.14365 | 0.01 | -6.578
-19.5 | -0.955 | 0.13641 | 0.01 | -7.003
-19 | -0.964 | 0.12998 | 0.01 | -7.416
-18.5 | -0.972 | 0.12343 | 0.01 | -7.872
-18 | -0.978 | 0.11691 | 0.01 | -8.365
-17.5 | -0.983 | 0.11035 | 0.01 | -8.908
-17 | -0.988 | 0.10302 | 0.01 | -9.586
-16.5 | -0.992 | 0.09462 | 0.01 | -10.488
-16 | -1.089 | 0.03715 | 0.014 | -29.316
-15.5 | -1.135 | 0.02104 | 0.014 | -53.917
-15 | -1.152 | 0.0161 | 0.015 | -71.52
-14.5 | -1.152 | 0.01425 | 0.015 | -80.846
-14 | -1.144 | 0.01326 | 0.015 | -86.241
-13.5 | -1.131 | 0.01253 | 0.014 | -90.199
-13 | -1.113 | 0.01197 | 0.014 | -92.949
-12.5 | -1.091 | 0.0115 | 0.014 | -94.834
-12 | -1.065 | 0.01106 | 0.014 | -96.316
-11.5 | -1.036 | 0.01071 | 0.014 | -96.716
-11 | -1.003 | 0.00915 | 0.013 | -109.598
-10.5 | -0.967 | 0.00949 | 0.013 | -101.914
-10 | -0.928 | 0.0092 | 0.013 | -100.883
-9.5 | -0.886 | 0.00954 | 0.013 | -92.929
-9 | -0.842 | 0.00931 | 0.013 | -90.47
-8.5 | -0.796 | 0.00911 | 0.012 | -87.399
-8 | -0.748 | 0.00956 | 0.012 | -78.226
-7.5 | -0.697 | 0.00936 | 0.012 | -74.51
-7 | -0.645 | 0.00916 | 0.012 | -70.405
-6.5 | -0.591 | 0.00969 | 0.011 | -61.003
-6 | -0.536 | 0.00949 | 0.011 | -56.464
-5.5 | -0.479 | 0.00951 | 0.011 | -50.364
-5 | -0.421 | 0.00941 | 0.011 | -44.777
-4.5 | -0.363 | 0.00929 | 0.01 | -39.043
-4 | -0.303 | 0.00976 | 0.01 | -31.058
-3.5 | -0.243 | 0.00967 | 0.01 | -25.122
-3 | -0.182 | 0.00956 | 0.009 | -19.059
-2.5 | -0.121 | 0.0095 | 0.009 | -12.725
-2 | -0.059 | 0.00938 | 0.009 | -6.329
-1.5 | 0.002 | 0.00929 | 0.009 | 0.264
-1 | 0.064 | 0.00931 | 0.008 | 6.921
-0.5 | 0.126 | 0.00989 | 0.008 | 12.779
0 | 0.188 | 0.0093 | 0.008 | 20.234
0.5 | 0.25 | 0.00922 | 0.007 | 27.119
1 | 0.312 | 0.00922 | 0.007 | 33.779
1.5 | 0.373 | 0.00823 | 0.007 | 45.347
2 | 0.434 | 0.00828 | 0.006 | 52.463
2.5 | 0.496 | 0.00837 | 0.006 | 59.228
3 | 0.557 | 0.00844 | 0.006 | 65.955
3.5 | 0.617 | 0.00891 | 0.005 | 69.247
4 | 0.678 | 0.00845 | 0.005 | 80.182
4.5 | 0.738 | 0.00856 | 0.005 | 86.166
5 | 0.798 | 0.0087 | 0.004 | 91.743
5.5 | 0.857 | 0.00836 | 0.004 | 102.491
6 | 0.916 | 0.0085 | 0.004 | 107.775
6.5 | 0.975 | 0.00826 | 0.003 | 118.019
7 | 1.033 | 0.00873 | 0.003 | 118.322
7.5 | 1.09 | 0.00885 | 0.003 | 123.14
8 | 1.147 | 0.00869 | 0.002 | 131.978
8.5 | 1.203 | 0.00962 | 0.002 | 125.002
9 | 1.258 | 0.00987 | 0.002 | 127.439
9.5 | 1.311 | 0.0102 | 0.001 | 128.616
10 | 1.363 | 0.01059 | 0.001 | 128.708
10.5 | 1.414 | 0.01099 | 0.001 | 128.597
11 | 1.462 | 0.01162 | 0 | 125.773
11.5 | 1.507 | 0.01235 | 0 | 122.019
12 | 1.55 | 0.01323 | 0 | 117.127
12.5 | 1.587 | 0.01444 | -0.001 | 109.969
13 | 1.621 | 0.01599 | -0.001 | 101.344
13.5 | 1.649 | 0.01804 | -0.001 | 91.414
14 | 1.673 | 0.02058 | -0.002 | 81.261
14.5 | 1.693 | 0.0237 | -0.002 | 71.416
15 | 1.709 | 0.02732 | -0.002 | 62.57
15.5 | 1.723 | 0.03135 | -0.003 | 54.962
16 | 1.735 | 0.03571 | -0.003 | 48.569
16.5 | 1.744 | 0.04033 | -0.003 | 43.233
17 | 1.749 | 0.04525 | -0.003 | 38.651
17.5 | 1.752 | 0.05043 | -0.004 | 34.745
18 | 1.753 | 0.05579 | -0.004 | 31.418
18.5 | 1.751 | 0.06129 | -0.004 | 28.575
19 | 1.747 | 0.06712 | -0.005 | 26.033
19.5 | 1.74 | 0.07322 | -0.005 | 23.763
20 | 1.729 | 0.07937 | -0.005 | 21.778

## 130. Re 16M Mach 0.00 (2)
BIGFOIL.COM POLAR EXPORT
NACA33116
NACA33116 |  |  |  | Cl Max: | 1.8342 | at alpha= | 19.5 | deg
XFOIL ncrit=9 |  |  |  | L/D Max: | 173.269 | at alpha= | 11 | deg
Re: | 16000000 |  |  | Cd Min: | 0.04181 | at alpha= | 20 | deg
Mach: | 0 |  |  | Cl=0 at alpha= | -1.7569 | deg
|  |  |  | @ Cl=0.1, Cd= | 0.0065006
|  |  |  | @ Cl=0.4, Cd= | 0.005689
|  |  |  | @ Cl=0.6, Cd= | 0.0053133
alpha (deg) | Cl | Cd | Cm | Cl/Cd
-20 | -1.7279 | 0.01988 | -0.0508 | -86.9165
-19.5 | -1.7024 | 0.01848 | -0.0477 | -92.1212
-19 | -1.6755 | 0.01722 | -0.0445 | -97.2997
-18.5 | -1.6476 | 0.01609 | -0.0411 | -102.399
-18 | -1.6162 | 0.01518 | -0.0378 | -106.469
-17.5 | -1.5851 | 0.01433 | -0.0343 | -110.6141
-17 | -1.5532 | 0.01362 | -0.0305 | -114.0382
-16.5 | -1.525 | 0.01297 | -0.0258 | -117.579
-16 | -1.4758 | 0.01237 | -0.025 | -119.3048
-15.5 | -1.4248 | 0.01182 | -0.0246 | -120.5415
-15 | -1.3721 | 0.01131 | -0.0243 | -121.3174
-14.5 | -1.3281 | 0.01081 | -0.0221 | -122.8585
-14 | -1.2791 | 0.01033 | -0.0209 | -123.8238
-13.5 | -1.1935 | 0.0097 | -0.0275 | -123.0412
-13 | -1.0556 | 0.00892 | -0.0453 | -118.3408
-12.5 | -1.0315 | 0.00882 | -0.0386 | -116.9501
-12 | -1.0008 | 0.00864 | -0.0332 | -115.8333
-11.5 | -0.9655 | 0.00846 | -0.0287 | -114.1253
-11 | -0.9312 | 0.00833 | -0.0239 | -111.7887
-10.5 | -0.8907 | 0.00819 | -0.0204 | -108.7546
-10 | -0.8476 | 0.00803 | -0.0175 | -105.5542
-9.5 | -0.8016 | 0.00783 | -0.0151 | -102.3755
-9 | -0.7535 | 0.00767 | -0.0132 | -98.2399
-8.5 | -0.7044 | 0.00753 | -0.0114 | -93.5458
-8 | -0.6547 | 0.00739 | -0.0098 | -88.5927
-7.5 | -0.6049 | 0.00724 | -0.0081 | -83.5497
-7 | -0.5547 | 0.00711 | -0.0066 | -78.0169
-6.5 | -0.5031 | 0.00702 | -0.0053 | -71.6667
-6 | -0.4516 | 0.00694 | -0.004 | -65.072
-5.5 | -0.3999 | 0.00685 | -0.0027 | -58.3796
-5 | -0.3473 | 0.00679 | -0.0016 | -51.1487
-4.5 | -0.2948 | 0.00675 | -0.0005 | -43.6741
-4 | -0.242 | 0.0067 | 0.0005 | -36.1194
-3.5 | -0.1884 | 0.00667 | 0.0014 | -28.2459
-3 | -0.135 | 0.00663 | 0.0023 | -20.362
-2.5 | -0.0808 | 0.0066 | 0.003 | -12.2424
-2 | -0.0264 | 0.00655 | 0.0037 | -4.0305
-1.5 | 0.0279 | 0.00654 | 0.0044 | 4.2661
-1 | 0.0827 | 0.00651 | 0.0049 | 12.7035
-0.5 | 0.1377 | 0.00648 | 0.0055 | 21.25
0 | 0.192 | 0.00649 | 0.0061 | 29.584
0.5 | 0.2469 | 0.00646 | 0.0066 | 38.2198
1 | 0.3016 | 0.00645 | 0.0072 | 46.7597
1.5 | 0.3451 | 0.00599 | 0.0099 | 57.6127
2 | 0.393 | 0.00571 | 0.0117 | 68.8266
2.5 | 0.443 | 0.00556 | 0.0131 | 79.6763
3 | 0.4916 | 0.00546 | 0.0148 | 90.0366
3.5 | 0.5425 | 0.0054 | 0.016 | 100.463
4 | 0.5919 | 0.00531 | 0.0176 | 111.4689
4.5 | 0.6409 | 0.00533 | 0.0191 | 120.2439
5 | 0.6932 | 0.00539 | 0.02 | 128.6085
5.5 | 0.7458 | 0.00545 | 0.0208 | 136.844
6 | 0.7961 | 0.00558 | 0.022 | 142.6703
6.5 | 0.8464 | 0.00567 | 0.0232 | 149.2769
7 | 0.8965 | 0.00577 | 0.0244 | 155.3726
7.5 | 0.9443 | 0.00595 | 0.026 | 158.7059
8 | 0.9925 | 0.00606 | 0.0276 | 163.7789
8.5 | 1.0379 | 0.00622 | 0.0296 | 166.865
9 | 1.0831 | 0.00642 | 0.0317 | 168.7072
9.5 | 1.1359 | 0.0066 | 0.032 | 172.1061
10 | 1.2078 | 0.007 | 0.0279 | 172.5429
10.5 | 1.2851 | 0.00744 | 0.0225 | 172.7285
11 | 1.3463 | 0.00777 | 0.0207 | 173.269
11.5 | 1.4039 | 0.00823 | 0.0196 | 170.5832
12 | 1.4602 | 0.00879 | 0.0185 | 166.1206
12.5 | 1.4993 | 0.00926 | 0.0212 | 161.9114
13 | 1.5439 | 0.00982 | 0.0225 | 157.22
13.5 | 1.5938 | 0.01041 | 0.0224 | 153.1028
14 | 1.6413 | 0.0111 | 0.0227 | 147.8649
14.5 | 1.6848 | 0.01193 | 0.0233 | 141.2238
15 | 1.725 | 0.01289 | 0.0243 | 133.8247
15.5 | 1.7617 | 0.014 | 0.0255 | 125.8357
16 | 1.783 | 0.01524 | 0.0292 | 116.9948
16.5 | 1.8013 | 0.01655 | 0.0332 | 108.8399
17 | 1.8125 | 0.0184 | 0.0373 | 98.5054
17.5 | 1.8197 | 0.0207 | 0.0411 | 87.9082
18 | 1.8291 | 0.02323 | 0.0437 | 78.7387
18.5 | 1.834 | 0.02654 | 0.0454 | 69.1032
19 | 1.8324 | 0.03081 | 0.0464 | 59.4742
19.5 | 1.8342 | 0.03514 | 0.0465 | 52.1969
20 | 1.8156 | 0.04181 | 0.0459 | 43.425

## 131. Re 16M Mach 0.10 (1)
BIGFOIL.COM POLAR EXPORT
NACA33116
NACA33116 |  |  |  | Cl Max: | 1.74 | at alpha= | 17.5 | deg
JavaFoil+Calcfoil stall+Eppler ext transition |  |  |  | L/D Max: | 131.597 | at alpha= | 8 | deg
Re: | 16000000 |  |  | Cd Min: | 0.00822 | at alpha= | 1.5 | deg
Mach: | 0.1 |  |  | Cl=0 at alpha= | -1.5161 | deg
|  |  |  | @ Cl=0.1, Cd= | 0.0087474
|  |  |  | @ Cl=0.4, Cd= | 0.0082563
|  |  |  | @ Cl=0.6, Cd= | 0.008423
alpha (deg) | Cl | Cd | Cm | Cl/Cd
-19.5 | -0.913 | 0.1394 | 0.01 | -6.55
-19 | -0.925 | 0.13266 | 0.01 | -6.972
-18.5 | -0.936 | 0.12604 | 0.01 | -7.423
-18 | -0.945 | 0.11983 | 0.01 | -7.883
-17.5 | -0.953 | 0.11291 | 0.01 | -8.437
-17 | -0.959 | 0.10644 | 0.01 | -9.008
-16.5 | -0.963 | 0.10054 | 0.01 | -9.575
-16 | -0.967 | 0.09295 | 0.01 | -10.404
-15.5 | -1.069 | 0.03437 | 0.014 | -31.113
-15 | -1.119 | 0.01867 | 0.015 | -59.96
-14.5 | -1.13 | 0.01522 | 0.015 | -74.255
-14 | -1.129 | 0.01369 | 0.015 | -82.49
-13.5 | -1.119 | 0.01286 | 0.014 | -87.036
-13 | -1.104 | 0.01218 | 0.014 | -90.596
-12.5 | -1.084 | 0.01165 | 0.014 | -93.066
-12 | -1.06 | 0.01122 | 0.014 | -94.484
-11.5 | -1.033 | 0.01084 | 0.014 | -95.311
-11 | -1.001 | 0.01051 | 0.014 | -95.239
-10.5 | -0.966 | 0.00897 | 0.013 | -107.744
-10 | -0.928 | 0.00927 | 0.013 | -100.097
-9.5 | -0.887 | 0.00903 | 0.013 | -98.281
-9 | -0.844 | 0.0094 | 0.013 | -89.817
-8.5 | -0.798 | 0.00917 | 0.012 | -87.024
-8 | -0.75 | 0.00961 | 0.012 | -78.015
-7.5 | -0.7 | 0.0094 | 0.012 | -74.39
-7 | -0.647 | 0.0092 | 0.012 | -70.402
-6.5 | -0.594 | 0.00976 | 0.011 | -60.839
-6 | -0.538 | 0.0096 | 0.011 | -56.041
-5.5 | -0.481 | 0.00956 | 0.011 | -50.322
-5 | -0.423 | 0.0094 | 0.011 | -45.035
-4.5 | -0.364 | 0.00927 | 0.01 | -39.281
-4 | -0.305 | 0.00922 | 0.01 | -33.027
-3.5 | -0.244 | 0.00972 | 0.01 | -25.125
-3 | -0.183 | 0.0096 | 0.009 | -19.071
-2.5 | -0.122 | 0.00949 | 0.009 | -12.804
-2 | -0.06 | 0.00947 | 0.009 | -6.304
-1.5 | 0.002 | 0.00937 | 0.009 | 0.263
-1 | 0.065 | 0.00877 | 0.008 | 7.39
-0.5 | 0.127 | 0.00873 | 0.008 | 14.545
0 | 0.189 | 0.00933 | 0.008 | 20.268
0.5 | 0.251 | 0.00928 | 0.007 | 27.063
1 | 0.313 | 0.00921 | 0.007 | 33.998
1.5 | 0.375 | 0.00822 | 0.007 | 45.635
2 | 0.437 | 0.00831 | 0.006 | 52.527
2.5 | 0.498 | 0.00836 | 0.006 | 59.585
3 | 0.559 | 0.00847 | 0.006 | 66.065
3.5 | 0.62 | 0.0084 | 0.005 | 73.869
4 | 0.681 | 0.00852 | 0.005 | 79.968
4.5 | 0.741 | 0.0086 | 0.005 | 86.223
5 | 0.802 | 0.00881 | 0.004 | 91.014
5.5 | 0.861 | 0.00842 | 0.004 | 102.331
6 | 0.921 | 0.00858 | 0.004 | 107.304
6.5 | 0.979 | 0.00832 | 0.003 | 117.755
7 | 1.038 | 0.00879 | 0.003 | 117.974
7.5 | 1.095 | 0.00891 | 0.003 | 122.892
8 | 1.152 | 0.00875 | 0.002 | 131.597
8.5 | 1.208 | 0.00972 | 0.002 | 124.309
9 | 1.263 | 0.00996 | 0.002 | 126.713
9.5 | 1.316 | 0.0103 | 0.001 | 127.745
10 | 1.368 | 0.01072 | 0.001 | 127.663
10.5 | 1.419 | 0.01114 | 0.001 | 127.318
11 | 1.466 | 0.01176 | 0 | 124.693
11.5 | 1.511 | 0.01258 | 0 | 120.093
12 | 1.553 | 0.01351 | 0 | 114.93
12.5 | 1.59 | 0.01482 | -0.001 | 107.286
13 | 1.622 | 0.01652 | -0.001 | 98.189
13.5 | 1.649 | 0.0187 | -0.001 | 88.189
14 | 1.671 | 0.02146 | -0.002 | 77.883
14.5 | 1.69 | 0.02477 | -0.002 | 68.228
15 | 1.705 | 0.02863 | -0.002 | 59.557
15.5 | 1.717 | 0.03287 | -0.003 | 52.248
16 | 1.728 | 0.03747 | -0.003 | 46.104
16.5 | 1.735 | 0.04222 | -0.003 | 41.095
17 | 1.739 | 0.04736 | -0.003 | 36.712
17.5 | 1.74 | 0.05271 | -0.004 | 33.003
18 | 1.738 | 0.05829 | -0.004 | 29.819
18.5 | 1.734 | 0.06413 | -0.004 | 27.035
19 | 1.727 | 0.07007 | -0.005 | 24.647
19.5 | 1.717 | 0.07639 | -0.005 | 22.473
20 | 1.702 | 0.08281 | -0.005 | 20.553

## 132. Re 16M Mach 0.10 (2)
BIGFOIL.COM POLAR EXPORT
NACA33116
NACA33116 |  |  |  | Cl Max: | 1.8294 | at alpha= | 18.5 | deg
XFOIL ncrit=9 |  |  |  | L/D Max: | 172.972 | at alpha= | 11 | deg
Re: | 16000000 |  |  | Cd Min: | 0.04623 | at alpha= | 20 | deg
Mach: | 0.1 |  |  | Cl=0 at alpha= | -1.7606 | deg
|  |  |  | @ Cl=0.1, Cd= | 0.0065111
|  |  |  | @ Cl=0.4, Cd= | 0.0057801
|  |  |  | @ Cl=0.6, Cd= | 0.0053318
alpha (deg) | Cl | Cd | Cm | Cl/Cd
-12.5 | -1.0337 | 0.00892 | -0.0412 | -115.8857
-12 | -1.0033 | 0.00873 | -0.0356 | -114.9255
-11.5 | -0.9673 | 0.00853 | -0.031 | -113.3998
-11 | -0.9338 | 0.00838 | -0.0259 | -111.432
-10.5 | -0.8944 | 0.00826 | -0.022 | -108.2809
-10 | -0.8513 | 0.0081 | -0.0189 | -105.0988
-9.5 | -0.8055 | 0.00788 | -0.0163 | -102.2208
-9 | -0.7573 | 0.00771 | -0.0142 | -98.2231
-8.5 | -0.708 | 0.00756 | -0.0123 | -93.6508
-8 | -0.6579 | 0.00742 | -0.0105 | -88.6658
-7.5 | -0.6078 | 0.00727 | -0.0088 | -83.6039
-7 | -0.5574 | 0.00714 | -0.0071 | -78.0672
-6.5 | -0.5056 | 0.00704 | -0.0057 | -71.8182
-6 | -0.4537 | 0.00696 | -0.0044 | -65.1868
-5 | -0.349 | 0.0068 | -0.0019 | -51.3235
-4.5 | -0.2961 | 0.00676 | -0.0008 | -43.8018
-4 | -0.243 | 0.00671 | 0.0003 | -36.2146
-3.5 | -0.189 | 0.00668 | 0.0012 | -28.2934
-3 | -0.1354 | 0.00664 | 0.0022 | -20.3916
-2.5 | -0.0809 | 0.00661 | 0.0029 | -12.239
-2 | -0.0261 | 0.00656 | 0.0036 | -3.9787
-1.5 | 0.0284 | 0.00655 | 0.0044 | 4.3359
-1 | 0.0836 | 0.00652 | 0.0049 | 12.8221
-0.5 | 0.1388 | 0.00649 | 0.0055 | 21.3867
0 | 0.1935 | 0.0065 | 0.0062 | 29.7692
0.5 | 0.2487 | 0.00647 | 0.0067 | 38.4389
1 | 0.3036 | 0.00646 | 0.0073 | 46.9969
1.5 | 0.3475 | 0.00601 | 0.01 | 57.8203
2.5 | 0.4457 | 0.00558 | 0.0134 | 79.8746
3 | 0.4946 | 0.00547 | 0.0151 | 90.4205
3.5 | 0.5458 | 0.00541 | 0.0163 | 100.8872
4 | 0.5955 | 0.00533 | 0.0179 | 111.7261
4.5 | 0.6447 | 0.00535 | 0.0195 | 120.5047
5 | 0.6974 | 0.0054 | 0.0204 | 129.1481
5.5 | 0.7502 | 0.00547 | 0.0213 | 137.1481
6 | 0.8007 | 0.00561 | 0.0226 | 142.7273
6.5 | 0.8514 | 0.00569 | 0.0238 | 149.6309
7 | 0.9017 | 0.0058 | 0.0251 | 155.4655
7.5 | 0.9496 | 0.00598 | 0.0268 | 158.796
8 | 0.9979 | 0.00609 | 0.0285 | 163.8588
8.5 | 1.0433 | 0.00626 | 0.0307 | 166.6613
9 | 1.0892 | 0.00645 | 0.0328 | 168.8682
9.5 | 1.1432 | 0.00665 | 0.033 | 171.9098
10 | 1.2189 | 0.00706 | 0.0283 | 172.6487
10.5 | 1.2958 | 0.00752 | 0.0232 | 172.3138
11 | 1.3561 | 0.00784 | 0.0218 | 172.9719
11.5 | 1.4152 | 0.00832 | 0.0206 | 170.0962
12 | 1.4712 | 0.0089 | 0.0198 | 165.3034
12.5 | 1.5038 | 0.00935 | 0.0241 | 160.8342
13 | 1.5546 | 0.00997 | 0.0242 | 155.9278
13.5 | 1.6052 | 0.01058 | 0.0242 | 151.7202
14 | 1.6528 | 0.01129 | 0.0246 | 146.395
14.5 | 1.6962 | 0.01217 | 0.0254 | 139.3755
15 | 1.7354 | 0.01322 | 0.0266 | 131.2708
16 | 1.7884 | 0.01575 | 0.0325 | 113.5492
16.5 | 1.8051 | 0.01726 | 0.0365 | 104.5829
17 | 1.8156 | 0.01931 | 0.0405 | 94.0238
17.5 | 1.821 | 0.02189 | 0.0441 | 83.1887
18 | 1.8271 | 0.0249 | 0.0465 | 73.3775
18.5 | 1.8294 | 0.0287 | 0.0479 | 63.7422
19 | 1.8254 | 0.03343 | 0.0484 | 54.6036
19.5 | 1.8221 | 0.03853 | 0.0482 | 47.2904
20 | 1.7963 | 0.04623 | 0.0469 | 38.8557

## 133. Re 16M Mach 0.25 (1)
BIGFOIL.COM POLAR EXPORT
NACA33116
NACA33116 |  |  |  | Cl Max: | 1.673 | at alpha= | 15.5 | deg
JavaFoil+Calcfoil stall+Eppler ext transition |  |  |  | L/D Max: | 126.806 | at alpha= | 7.5 | deg
Re: | 16000000 |  |  | Cd Min: | 0.00811 | at alpha= | 3 | deg
Mach: | 0.25 |  |  | Cl=0 at alpha= | -1.5234 | deg
|  |  |  | @ Cl=0.1, Cd= | 0.00889
|  |  |  | @ Cl=0.4, Cd= | 0.0084214
|  |  |  | @ Cl=0.6, Cd= | 0.0081595
alpha (deg) | Cl | Cd | Cm | Cl/Cd
-17.5 | -0.696 | 0.1292 | 0.009 | -5.385
-17 | -0.728 | 0.12156 | 0.009 | -5.993
-16.5 | -0.758 | 0.11383 | 0.009 | -6.658
-16 | -0.784 | 0.10721 | 0.009 | -7.309
-15.5 | -0.806 | 0.10105 | 0.009 | -7.972
-15 | -0.824 | 0.09495 | 0.009 | -8.674
-14.5 | -0.837 | 0.08925 | 0.009 | -9.384
-14 | -0.848 | 0.08295 | 0.009 | -10.224
-13.5 | -0.855 | 0.07667 | 0.009 | -11.152
-13 | -1.002 | 0.01676 | 0.014 | -59.791
-12.5 | -1.021 | 0.01325 | 0.014 | -77.03
-12 | -1.016 | 0.01228 | 0.014 | -82.724
-11.5 | -1.002 | 0.01162 | 0.014 | -86.188
-11 | -0.981 | 0.01114 | 0.014 | -87.992
-10.5 | -0.954 | 0.01077 | 0.014 | -88.543
-10 | -0.923 | 0.00917 | 0.013 | -100.574
-9.5 | -0.887 | 0.00948 | 0.013 | -93.579
-9 | -0.848 | 0.00917 | 0.013 | -92.46
-8.5 | -0.805 | 0.00952 | 0.013 | -84.578
-8 | -0.759 | 0.00928 | 0.012 | -81.826
-7.5 | -0.71 | 0.00971 | 0.012 | -73.173
-7 | -0.659 | 0.00953 | 0.012 | -69.19
-6.5 | -0.605 | 0.00939 | 0.012 | -64.515
-6 | -0.55 | 0.00926 | 0.011 | -59.385
-5.5 | -0.492 | 0.00979 | 0.011 | -50.267
-5 | -0.433 | 0.00968 | 0.011 | -44.775
-4.5 | -0.373 | 0.00948 | 0.011 | -39.361
-4 | -0.312 | 0.00941 | 0.01 | -33.17
-3.5 | -0.25 | 0.00929 | 0.01 | -26.95
-3 | -0.188 | 0.00981 | 0.01 | -19.157
-2.5 | -0.125 | 0.00968 | 0.009 | -12.887
-2 | -0.061 | 0.00964 | 0.009 | -6.358
-1.5 | 0.003 | 0.009 | 0.009 | 0.281
-1 | 0.067 | 0.00889 | 0.009 | 7.484
-0.5 | 0.13 | 0.00889 | 0.008 | 14.668
0 | 0.194 | 0.00892 | 0.008 | 21.783
0.5 | 0.258 | 0.0095 | 0.008 | 27.144
1 | 0.322 | 0.00942 | 0.007 | 34.135
1.5 | 0.385 | 0.0084 | 0.007 | 45.828
2 | 0.448 | 0.00849 | 0.007 | 52.81
2.5 | 0.511 | 0.00857 | 0.006 | 59.634
3 | 0.574 | 0.00811 | 0.006 | 70.757
3.5 | 0.637 | 0.00823 | 0.006 | 77.355
4 | 0.699 | 0.00875 | 0.005 | 79.824
4.5 | 0.761 | 0.00839 | 0.005 | 90.636
5 | 0.822 | 0.00855 | 0.005 | 96.153
5.5 | 0.883 | 0.00872 | 0.004 | 101.295
6 | 0.943 | 0.00842 | 0.004 | 111.995
6.5 | 1.003 | 0.0082 | 0.004 | 122.295
7 | 1.062 | 0.00872 | 0.003 | 121.811
7.5 | 1.121 | 0.00884 | 0.003 | 126.806
8 | 1.178 | 0.01004 | 0.002 | 117.297
8.5 | 1.234 | 0.01027 | 0.002 | 120.187
9 | 1.289 | 0.01054 | 0.002 | 122.344
9.5 | 1.342 | 0.01094 | 0.001 | 122.7
10 | 1.393 | 0.0115 | 0.001 | 121.169
10.5 | 1.441 | 0.01214 | 0.001 | 118.716
11 | 1.487 | 0.01293 | 0 | 114.983
11.5 | 1.528 | 0.01407 | 0 | 108.607
12 | 1.565 | 0.01556 | 0 | 100.531
12.5 | 1.596 | 0.01751 | -0.001 | 91.158
13 | 1.621 | 0.02009 | -0.001 | 80.683
13.5 | 1.64 | 0.02341 | -0.001 | 70.044
14 | 1.654 | 0.02751 | -0.002 | 60.133
14.5 | 1.665 | 0.03223 | -0.002 | 51.649
15 | 1.671 | 0.03739 | -0.002 | 44.691
15.5 | 1.673 | 0.0429 | -0.003 | 39.008
16 | 1.672 | 0.04881 | -0.003 | 34.263
16.5 | 1.667 | 0.05489 | -0.003 | 30.374
17 | 1.656 | 0.06126 | -0.003 | 27.034
17.5 | 1.641 | 0.06791 | -0.004 | 24.16
18 | 1.621 | 0.07477 | -0.004 | 21.677
18.5 | 1.596 | 0.08192 | -0.004 | 19.483
19 | 1.566 | 0.08962 | -0.004 | 17.479
19.5 | 1.531 | 0.09734 | -0.005 | 15.733
20 | 1.489 | 0.1055 | -0.005 | 14.11

## 134. Re 16M Mach 0.25 (2)
BIGFOIL.COM POLAR EXPORT
NACA33116
NACA33116 |  |  |  | Cl Max: | 1.8215 | at alpha= | 16.5 | deg
XFOIL ncrit=9 |  |  |  | L/D Max: | 172.807 | at alpha= | 10 | deg
Re: | 16000000 |  |  | Cd Min: | 0.07736 | at alpha= | 20 | deg
Mach: | 0.25 |  |  | Cl=0 at alpha= | -1.7794 | deg
|  |  |  | @ Cl=0.1, Cd= | 0.006558
|  |  |  | @ Cl=0.4, Cd= | 0.0058567
|  |  |  | @ Cl=0.6, Cd= | 0.0054417
alpha (deg) | Cl | Cd | Cm | Cl/Cd
-12.5 | -1.045 | 0.00962 | -0.0564 | -108.6279
-12 | -1.0155 | 0.00933 | -0.0496 | -108.8424
-11.5 | -0.98 | 0.009 | -0.0439 | -108.8889
-11 | -0.9425 | 0.00874 | -0.0385 | -107.8375
-10.5 | -0.9053 | 0.00855 | -0.033 | -105.883
-10 | -0.8697 | 0.00844 | -0.0272 | -103.045
-9.5 | -0.8243 | 0.0082 | -0.0235 | -100.5244
-9 | -0.7765 | 0.00796 | -0.0202 | -97.5503
-8.5 | -0.7269 | 0.00775 | -0.0174 | -93.7935
-8 | -0.6759 | 0.00759 | -0.0149 | -89.0514
-7.5 | -0.6235 | 0.00745 | -0.0127 | -83.6913
-7 | -0.5719 | 0.00729 | -0.0105 | -78.4499
-6.5 | -0.5192 | 0.00716 | -0.0085 | -72.514
-6 | -0.4654 | 0.00705 | -0.0068 | -66.0142
-5.5 | -0.4118 | 0.00698 | -0.0051 | -58.9971
-5 | -0.3579 | 0.00689 | -0.0035 | -51.9448
-4.5 | -0.3029 | 0.00683 | -0.0021 | -44.3485
-4 | -0.2483 | 0.00678 | -0.0008 | -36.6224
-3.5 | -0.1928 | 0.00673 | 0.0004 | -28.6478
-3 | -0.1372 | 0.00669 | 0.0015 | -20.5082
-2.5 | -0.0814 | 0.00667 | 0.0025 | -12.2039
-2 | -0.0248 | 0.00661 | 0.0034 | -3.7519
-1.5 | 0.0314 | 0.0066 | 0.0043 | 4.7576
-1 | 0.0885 | 0.00656 | 0.005 | 13.4909
-0.5 | 0.1449 | 0.00655 | 0.0058 | 22.1221
0 | 0.2016 | 0.00654 | 0.0065 | 30.8257
0.5 | 0.2586 | 0.00652 | 0.0072 | 39.6626
1 | 0.3148 | 0.00653 | 0.008 | 48.2083
2 | 0.4097 | 0.00578 | 0.013 | 70.8824
2.5 | 0.4606 | 0.00566 | 0.0148 | 81.3781
3 | 0.5111 | 0.00554 | 0.0167 | 92.2563
3.5 | 0.564 | 0.00547 | 0.0182 | 103.1079
4 | 0.6148 | 0.00543 | 0.02 | 113.2228
4.5 | 0.6656 | 0.00544 | 0.0219 | 122.3529
5 | 0.7203 | 0.00549 | 0.0231 | 131.2022
5.5 | 0.7737 | 0.00561 | 0.0244 | 137.9144
6 | 0.8259 | 0.00573 | 0.026 | 144.1361
6.5 | 0.8787 | 0.00581 | 0.0276 | 151.2392
7 | 0.9294 | 0.00597 | 0.0295 | 155.6784
7.5 | 0.9786 | 0.00613 | 0.0317 | 159.6411
8 | 1.0267 | 0.00625 | 0.0343 | 164.272
8.5 | 1.0723 | 0.00646 | 0.0373 | 165.9907
9 | 1.1214 | 0.00663 | 0.0396 | 169.1403
9.5 | 1.1922 | 0.00699 | 0.0371 | 170.5579
10 | 1.2805 | 0.00741 | 0.0309 | 172.807
10.5 | 1.3542 | 0.00792 | 0.0278 | 170.9848
11 | 1.4124 | 0.00834 | 0.028 | 169.3525
11.5 | 1.4742 | 0.00881 | 0.0275 | 167.3326
12 | 1.5168 | 0.00942 | 0.0307 | 161.0191
12.5 | 1.5629 | 0.01007 | 0.0329 | 155.2036
13 | 1.6156 | 0.01084 | 0.0336 | 149.0406
13.5 | 1.6662 | 0.01166 | 0.0346 | 142.8988
14 | 1.7135 | 0.0126 | 0.0358 | 135.9921
14.5 | 1.7562 | 0.01377 | 0.0374 | 127.5381
15 | 1.7887 | 0.01553 | 0.0395 | 115.1771
15.5 | 1.8055 | 0.01715 | 0.0444 | 105.277
16 | 1.8122 | 0.01971 | 0.049 | 91.9432
16.5 | 1.8215 | 0.0225 | 0.0525 | 80.9556
17 | 1.8197 | 0.02639 | 0.0553 | 68.9541
17.5 | 1.8099 | 0.0314 | 0.0571 | 57.6401
18 | 1.798 | 0.03727 | 0.0573 | 48.2426
18.5 | 1.7735 | 0.04479 | 0.0564 | 39.5959
19 | 1.7457 | 0.05312 | 0.0544 | 32.8633
19.5 | 1.6917 | 0.06454 | 0.0507 | 26.2117
20 | 1.6302 | 0.07736 | 0.0458 | 21.0729

## 135. Re 16M Mach 0.50 (1)
BIGFOIL.COM POLAR EXPORT
NACA33116
NACA33116 |  |  |  | Cl Max: | 1.44 | at alpha= | 11 | deg
JavaFoil+Calcfoil stall+Eppler ext transition |  |  |  | L/D Max: | 106.588 | at alpha= | 4.5 | deg
Re: | 16000000 |  |  | Cd Min: | 0.00783 | at alpha= | 1.5 | deg
Mach: | 0.5 |  |  | Cl=0 at alpha= | -1.5211 | deg
|  |  |  | @ Cl=0.1, Cd= | 0.0088869
|  |  |  | @ Cl=0.4, Cd= | 0.0084018
|  |  |  | @ Cl=0.6, Cd= | 0.00834
alpha (deg) | Cl | Cd | Cm | Cl/Cd
-20 | -1.017 | 0.17825 | 0.011 | -5.704
-19.5 | -0.992 | 0.15446 | 0.011 | -6.424
-19 | -0.967 | 0.14213 | 0.011 | -6.807
-18.5 | -0.936 | 0.15546 | 0.011 | -6.021
-18 | -0.911 | 0.13928 | 0.011 | -6.539
-17.5 | -0.886 | 0.12367 | 0.011 | -7.167
-17 | -0.856 | 0.12892 | 0.01 | -6.64
-16.5 | -0.829 | 0.12144 | 0.01 | -6.828
-16 | -0.804 | 0.10999 | 0.01 | -7.309
-15.5 | -0.778 | 0.10167 | 0.01 | -7.65
-15 | -0.748 | 0.1022 | 0.01 | -7.319
-14.5 | -0.723 | 0.09238 | 0.01 | -7.828
-14 | -0.695 | 0.08964 | 0.01 | -7.752
-13.5 | -0.668 | 0.08312 | 0.01 | -8.03
-13 | -0.766 | 0.01585 | 0.016 | -48.309
-12.5 | -0.612 | 0.07742 | 0.009 | -7.904
-12 | -0.586 | 0.07077 | 0.009 | -8.285
-11.5 | -0.677 | 0.01325 | 0.016 | -51.074
-11 | -0.529 | 0.06679 | 0.009 | -7.928
-10.5 | -0.505 | 0.05928 | 0.009 | -8.522
-10 | -0.474 | 0.06124 | 0.008 | -7.738
-9.5 | -0.449 | 0.05478 | 0.009 | -8.188
-9 | -0.419 | 0.0554 | 0.008 | -7.556
-8.5 | -0.39 | 0.05383 | 0.008 | -7.252
-8 | -0.499 | 0.04927 | 0.008 | -10.133
-7.5 | -0.673 | 0.01052 | 0.014 | -63.988
-7 | -0.664 | 0.00883 | 0.013 | -75.202
-6.5 | -0.631 | 0.00898 | 0.013 | -70.299
-6 | -0.585 | 0.00933 | 0.013 | -62.755
-5.5 | -0.531 | 0.00918 | 0.012 | -57.855
-5 | -0.472 | 0.00899 | 0.012 | -52.555
-4.5 | -0.41 | 0.00932 | 0.012 | -43.984
-4 | -0.345 | 0.00914 | 0.012 | -37.714
-3.5 | -0.277 | 0.009 | 0.011 | -30.824
-3 | -0.209 | 0.00945 | 0.011 | -22.086
-2.5 | -0.139 | 0.00934 | 0.011 | -14.87
-2 | -0.068 | 0.00929 | 0.01 | -7.346
-1.5 | 0.003 | 0.00923 | 0.01 | 0.306
-1 | 0.074 | 0.00871 | 0.01 | 8.524
-0.5 | 0.146 | 0.0092 | 0.009 | 15.821
0 | 0.217 | 0.00919 | 0.009 | 23.577
0.5 | 0.288 | 0.00921 | 0.008 | 31.236
1 | 0.358 | 0.00923 | 0.008 | 38.821
1.5 | 0.429 | 0.00783 | 0.008 | 54.762
2 | 0.499 | 0.00798 | 0.007 | 62.448
2.5 | 0.568 | 0.0085 | 0.007 | 66.871
3 | 0.638 | 0.00815 | 0.007 | 78.184
3.5 | 0.706 | 0.00834 | 0.006 | 84.695
4 | 0.774 | 0.00805 | 0.006 | 96.199
4.5 | 0.841 | 0.00789 | 0.005 | 106.588
5 | 0.908 | 0.00902 | 0.005 | 100.636
5.5 | 0.973 | 0.00931 | 0.005 | 104.458
6 | 1.036 | 0.01001 | 0.004 | 103.487
6.5 | 1.098 | 0.01041 | 0.004 | 105.541
7 | 1.158 | 0.01092 | 0.004 | 105.984
7.5 | 1.215 | 0.01185 | 0.003 | 102.48
8 | 1.268 | 0.01303 | 0.003 | 97.321
8.5 | 1.316 | 0.01395 | 0.002 | 94.314
9 | 1.358 | 0.01523 | 0.002 | 89.193
9.5 | 1.393 | 0.01718 | 0.002 | 81.099
10 | 1.419 | 0.02004 | 0.001 | 70.804
10.5 | 1.435 | 0.02403 | 0.001 | 59.725
11 | 1.44 | 0.02988 | 0 | 48.198
11.5 | 1.431 | 0.03767 | 0 | 37.992
12 | 1.402 | 0.04778 | 0 | 29.341
12.5 | 1.337 | 0.06084 | -0.001 | 21.973
13 | 1.143 | 0.08131 | -0.001 | 14.062
13.5 | 0.885 | 0.09206 | -0.001 | 9.614
14 | 0.9 | 0.12008 | -0.001 | 7.494
14.5 | 0.919 | 0.14857 | -0.002 | 6.184
15 | 0.946 | 0.16008 | -0.002 | 5.912
15.5 | 0.973 | 0.17801 | -0.002 | 5.468
16 | 1.003 | 0.18549 | -0.002 | 5.409

## 136. Re 16M Mach 0.50 (2)
BIGFOIL.COM POLAR EXPORT
NACA33116
NACA33116 |  |  |  | Cl Max: | 1.9511 | at alpha= | 14 | deg
XFOIL ncrit=9 |  |  |  | L/D Max: | 164.072 | at alpha= | 9 | deg
Re: | 16000000 |  |  | Cd Min: | 0.14834 | at alpha= | 19 | deg
Mach: | 0.5 |  |  | Cl=0 at alpha= | -1.8715 | deg
|  |  |  | @ Cl=0.1, Cd= | 0.00681
|  |  |  | @ Cl=0.4, Cd= | 0.0068004
|  |  |  | @ Cl=0.6, Cd= | 0.0058728
alpha (deg) | Cl | Cd | Cm | Cl/Cd
-14.5 | -0.59 | 0.10923 | -0.044 | -5.4014
-14 | -0.6138 | 0.1027 | -0.041 | -5.9766
-13.5 | -0.6113 | 0.08572 | -0.0616 | -7.1314
-13 | -0.6141 | 0.07053 | -0.0776 | -8.7069
-12.5 | -0.6031 | 0.05251 | -0.107 | -11.4854
-12 | -0.6233 | 0.04292 | -0.1156 | -14.5224
-11.5 | -0.6594 | 0.03592 | -0.1153 | -18.3575
-11 | -0.6905 | 0.03097 | -0.1095 | -22.2958
-10.5 | -0.7299 | 0.02629 | -0.0995 | -27.7634
-10 | -0.7693 | 0.02133 | -0.0869 | -36.0666
-9.5 | -0.7963 | 0.01369 | -0.0768 | -58.1665
-9 | -0.7786 | 0.01046 | -0.067 | -74.4359
-8.5 | -0.7484 | 0.00932 | -0.0568 | -80.3004
-8 | -0.7077 | 0.00868 | -0.0479 | -81.5323
-7.5 | -0.6617 | 0.00824 | -0.0402 | -80.3034
-7 | -0.6159 | 0.00798 | -0.0326 | -77.1805
-6.5 | -0.5655 | 0.00781 | -0.0261 | -72.4072
-6 | -0.5081 | 0.0076 | -0.0213 | -66.8553
-5.5 | -0.4506 | 0.00745 | -0.0168 | -60.4832
-5 | -0.3901 | 0.00732 | -0.0132 | -53.2923
-4.5 | -0.329 | 0.00721 | -0.0099 | -45.6311
-4 | -0.2682 | 0.00712 | -0.0069 | -37.6685
-3.5 | -0.2056 | 0.00705 | -0.0044 | -29.1631
-3 | -0.1432 | 0.00697 | -0.002 | -20.5452
-2.5 | -0.0799 | 0.00692 | 0 | -11.5462
-2 | -0.0164 | 0.00686 | 0.0019 | -2.3907
-1.5 | 0.0474 | 0.00681 | 0.0036 | 6.9604
-1 | 0.111 | 0.00681 | 0.0053 | 16.2996
-0.5 | 0.1754 | 0.00678 | 0.0068 | 25.8702
0 | 0.2391 | 0.00678 | 0.0083 | 35.2655
0.5 | 0.3028 | 0.0068 | 0.0099 | 44.5294
1 | 0.3674 | 0.00679 | 0.0113 | 54.109
1.5 | 0.4303 | 0.00681 | 0.0131 | 63.1865
2 | 0.4731 | 0.00619 | 0.0187 | 76.4297
2.5 | 0.5291 | 0.00599 | 0.0218 | 88.3306
3 | 0.5841 | 0.00587 | 0.0253 | 99.506
3.5 | 0.6414 | 0.00588 | 0.0285 | 109.0816
4 | 0.7005 | 0.00586 | 0.0314 | 119.5392
4.5 | 0.7566 | 0.00589 | 0.0351 | 128.455
5 | 0.8136 | 0.00602 | 0.0387 | 135.1495
5.5 | 0.8738 | 0.00613 | 0.0419 | 142.5449
6 | 0.9276 | 0.00631 | 0.0464 | 147.0048
6.5 | 0.9729 | 0.00647 | 0.0528 | 150.3709
7 | 1.0228 | 0.00663 | 0.0584 | 154.2685
7.5 | 1.0668 | 0.00687 | 0.0651 | 155.2838
8 | 1.1284 | 0.00718 | 0.0686 | 157.1588
8.5 | 1.2727 | 0.00779 | 0.0572 | 163.3761
9 | 1.3618 | 0.0083 | 0.0564 | 164.0723
9.5 | 1.443 | 0.00885 | 0.0573 | 163.0508
10 | 1.518 | 0.00952 | 0.0595 | 159.4538
10.5 | 1.5867 | 0.01031 | 0.0628 | 153.8991
11 | 1.6397 | 0.01125 | 0.0685 | 145.7511
11.5 | 1.7106 | 0.0124 | 0.0712 | 137.9516
12 | 1.7785 | 0.01379 | 0.0741 | 128.9703
12.5 | 1.8377 | 0.01573 | 0.0772 | 116.8277
13 | 1.8941 | 0.01802 | 0.08 | 105.111
13.5 | 1.9401 | 0.02118 | 0.0824 | 91.6006
14 | 1.9511 | 0.02522 | 0.0868 | 77.3632
14.5 | 1.9425 | 0.0308 | 0.0896 | 63.0682
15 | 1.9111 | 0.03818 | 0.0904 | 50.055
15.5 | 1.855 | 0.04753 | 0.089 | 39.028
16 | 1.7547 | 0.06037 | 0.084 | 29.0658
16.5 | 1.6161 | 0.07685 | 0.0751 | 21.0293
17 | 1.4787 | 0.0945 | 0.0644 | 15.6476
17.5 | 1.371 | 0.11124 | 0.0536 | 12.3247
18 | 1.3116 | 0.12454 | 0.0452 | 10.5316
18.5 | 1.2631 | 0.13737 | 0.0368 | 9.1949
19 | 1.2367 | 0.14834 | 0.0297 | 8.3369

## 137. Re 18M Mach 0.00 (1)
BIGFOIL.COM POLAR EXPORT
NACA33116
NACA33116 |  |  |  | Cl Max: | 1.756 | at alpha= | 18 | deg
JavaFoil+Calcfoil stall+Eppler ext transition |  |  |  | L/D Max: | 129.34 | at alpha= | 10 | deg
Re: | 18000000 |  |  | Cd Min: | 0.0081 | at alpha= | 1.5 | deg
Mach: | 0 |  |  | Cl=0 at alpha= | -1.5164 | deg
|  |  |  | @ Cl=0.1, Cd= | 0.0097568
|  |  |  | @ Cl=0.4, Cd= | 0.0081487
|  |  |  | @ Cl=0.6, Cd= | 0.008876
alpha (deg) | Cl | Cd | Cm | Cl/Cd
-20 | -0.945 | 0.14285 | 0.01 | -6.617
-19.5 | -0.955 | 0.13588 | 0.01 | -7.032
-19 | -0.964 | 0.12942 | 0.01 | -7.451
-18.5 | -0.972 | 0.12298 | 0.01 | -7.903
-18 | -0.979 | 0.11591 | 0.01 | -8.445
-17.5 | -0.984 | 0.10923 | 0.01 | -9.01
-17 | -0.99 | 0.10125 | 0.01 | -9.774
-16.5 | -1.044 | 0.06151 | 0.013 | -16.977
-16 | -1.108 | 0.03035 | 0.014 | -36.509
-15.5 | -1.144 | 0.0191 | 0.015 | -59.88
-15 | -1.154 | 0.0156 | 0.015 | -73.974
-14.5 | -1.153 | 0.01398 | 0.015 | -82.488
-14 | -1.145 | 0.013 | 0.015 | -88.109
-13.5 | -1.131 | 0.01236 | 0.014 | -91.523
-13 | -1.113 | 0.01181 | 0.014 | -94.278
-12.5 | -1.091 | 0.01134 | 0.014 | -96.209
-12 | -1.065 | 0.01092 | 0.014 | -97.586
-11.5 | -1.036 | 0.01057 | 0.014 | -98.082
-11 | -1.003 | 0.00902 | 0.013 | -111.246
-10.5 | -0.967 | 0.00934 | 0.013 | -103.535
-10 | -0.928 | 0.00906 | 0.013 | -102.419
-9.5 | -0.887 | 0.00939 | 0.013 | -94.379
-9 | -0.843 | 0.0092 | 0.013 | -91.63
-8.5 | -0.796 | 0.00963 | 0.012 | -82.711
-8 | -0.748 | 0.0094 | 0.012 | -79.532
-7.5 | -0.697 | 0.00921 | 0.012 | -75.757
-7 | -0.645 | 0.00902 | 0.012 | -71.517
-6.5 | -0.591 | 0.00957 | 0.011 | -61.802
-6 | -0.536 | 0.00949 | 0.011 | -56.444
-5.5 | -0.479 | 0.00936 | 0.011 | -51.186
-5 | -0.421 | 0.00925 | 0.011 | -45.556
-4.5 | -0.363 | 0.00908 | 0.01 | -39.928
-4 | -0.303 | 0.00959 | 0.01 | -31.604
-3.5 | -0.243 | 0.00952 | 0.01 | -25.528
-3 | -0.182 | 0.0094 | 0.009 | -19.378
-2.5 | -0.121 | 0.00931 | 0.009 | -12.996
-2 | -0.059 | 0.00924 | 0.009 | -6.427
-1.5 | 0.002 | 0.00914 | 0.009 | 0.268
-1 | 0.064 | 0.00978 | 0.008 | 6.59
-0.5 | 0.126 | 0.00974 | 0.008 | 12.977
0 | 0.188 | 0.0097 | 0.008 | 19.402
0.5 | 0.25 | 0.00914 | 0.007 | 27.356
1 | 0.312 | 0.00907 | 0.007 | 34.361
1.5 | 0.373 | 0.0081 | 0.007 | 46.046
2 | 0.434 | 0.00821 | 0.006 | 52.912
2.5 | 0.496 | 0.00827 | 0.006 | 59.962
3 | 0.557 | 0.00879 | 0.006 | 63.295
3.5 | 0.617 | 0.00891 | 0.005 | 69.301
4 | 0.678 | 0.00841 | 0.005 | 80.629
4.5 | 0.738 | 0.00853 | 0.005 | 86.542
5 | 0.798 | 0.00866 | 0.004 | 92.18
5.5 | 0.857 | 0.00831 | 0.004 | 103.211
6 | 0.916 | 0.00849 | 0.004 | 107.933
6.5 | 0.975 | 0.00901 | 0.003 | 108.177
7 | 1.033 | 0.00869 | 0.003 | 118.909
7.5 | 1.091 | 0.00883 | 0.003 | 123.521
8 | 1.147 | 0.00907 | 0.002 | 126.466
8.5 | 1.203 | 0.00961 | 0.002 | 125.195
9 | 1.258 | 0.00982 | 0.002 | 128.063
9.5 | 1.312 | 0.01019 | 0.001 | 128.748
10 | 1.364 | 0.01054 | 0.001 | 129.34
10.5 | 1.414 | 0.01098 | 0.001 | 128.846
11 | 1.463 | 0.01157 | 0 | 126.435
11.5 | 1.508 | 0.01232 | 0 | 122.375
12 | 1.55 | 0.01321 | 0 | 117.284
12.5 | 1.588 | 0.01439 | -0.001 | 110.384
13 | 1.621 | 0.01596 | -0.001 | 101.596
13.5 | 1.649 | 0.01799 | -0.001 | 91.688
14 | 1.673 | 0.02046 | -0.002 | 81.776
14.5 | 1.694 | 0.0235 | -0.002 | 72.078
15 | 1.711 | 0.027 | -0.002 | 63.358
15.5 | 1.725 | 0.03089 | -0.003 | 55.839
16 | 1.737 | 0.0351 | -0.003 | 49.48
16.5 | 1.746 | 0.03952 | -0.003 | 44.179
17 | 1.752 | 0.04432 | -0.003 | 39.525
17.5 | 1.755 | 0.04934 | -0.004 | 35.569
18 | 1.756 | 0.05461 | -0.004 | 32.151
18.5 | 1.754 | 0.06006 | -0.004 | 29.203
19 | 1.75 | 0.06583 | -0.005 | 26.579
19.5 | 1.742 | 0.0718 | -0.005 | 24.269
20 | 1.731 | 0.07792 | -0.005 | 22.214

## 138. Re 18M Mach 0.00 (2)
BIGFOIL.COM POLAR EXPORT
NACA33116
NACA33116 |  |  |  | Cl Max: | 1.8436 | at alpha= | 19 | deg
XFOIL ncrit=9 |  |  |  | L/D Max: | 175.448 | at alpha= | 10 | deg
Re: | 18000000 |  |  | Cd Min: | 0.04041 | at alpha= | 20 | deg
Mach: | 0 |  |  | Cl=0 at alpha= | -1.7514 | deg
|  |  |  | @ Cl=0.1, Cd= | 0.0063968
|  |  |  | @ Cl=0.4, Cd= | 0.0056789
|  |  |  | @ Cl=0.6, Cd= | 0.005318
alpha (deg) | Cl | Cd | Cm | Cl/Cd
-13 | -1.0722 | 0.00896 | -0.0419 | -119.6652
-12.5 | -1.043 | 0.00874 | -0.0363 | -119.3364
-12 | -1.0106 | 0.00853 | -0.0313 | -118.476
-11.5 | -0.9763 | 0.00835 | -0.0265 | -116.9222
-11 | -0.9381 | 0.00822 | -0.0226 | -114.1241
-10 | -0.8522 | 0.00795 | -0.0166 | -107.195
-9.5 | -0.8058 | 0.00773 | -0.0144 | -104.2432
-9 | -0.7575 | 0.00755 | -0.0124 | -100.3311
-8.5 | -0.7083 | 0.00742 | -0.0107 | -95.4582
-8 | -0.6578 | 0.00729 | -0.0092 | -90.2332
-7.5 | -0.6074 | 0.00714 | -0.0076 | -85.07
-7 | -0.5575 | 0.00702 | -0.006 | -79.416
-6.5 | -0.5057 | 0.00692 | -0.0048 | -73.078
-6 | -0.4537 | 0.00685 | -0.0036 | -66.2336
-5.5 | -0.402 | 0.00677 | -0.0023 | -59.3796
-5 | -0.3492 | 0.00669 | -0.0012 | -52.1973
-4 | -0.2434 | 0.0066 | 0.0008 | -36.8788
-3.5 | -0.1895 | 0.00656 | 0.0016 | -28.8872
-3 | -0.1358 | 0.00652 | 0.0024 | -20.8282
-2.5 | -0.0817 | 0.0065 | 0.0032 | -12.5692
-2 | -0.027 | 0.00645 | 0.0038 | -4.186
-1.5 | 0.0273 | 0.00644 | 0.0045 | 4.2391
-1 | 0.0825 | 0.0064 | 0.005 | 12.8906
-0.5 | 0.1371 | 0.00639 | 0.0056 | 21.4554
0 | 0.1919 | 0.00638 | 0.0061 | 30.0784
0.5 | 0.2471 | 0.00635 | 0.0066 | 38.9134
1 | 0.3014 | 0.00636 | 0.0072 | 47.3899
1.5 | 0.3545 | 0.0063 | 0.008 | 56.2698
2 | 0.3958 | 0.00569 | 0.0112 | 69.5606
3 | 0.494 | 0.00543 | 0.0144 | 90.9761
3.5 | 0.5454 | 0.00535 | 0.0155 | 101.9439
4 | 0.595 | 0.00532 | 0.0169 | 111.8421
4.5 | 0.6439 | 0.0053 | 0.0185 | 121.4906
5 | 0.6966 | 0.00533 | 0.0193 | 130.6942
5.5 | 0.7489 | 0.00542 | 0.0201 | 138.1734
6 | 0.7994 | 0.00554 | 0.0213 | 144.296
6.5 | 0.8507 | 0.0056 | 0.0223 | 151.9107
7 | 0.8999 | 0.00576 | 0.0237 | 156.2326
7.5 | 0.9491 | 0.00589 | 0.025 | 161.1375
8 | 0.9974 | 0.00598 | 0.0265 | 166.7893
8.5 | 1.0422 | 0.00619 | 0.0287 | 168.3683
9 | 1.0889 | 0.00632 | 0.0305 | 172.2943
9.5 | 1.1332 | 0.00654 | 0.0326 | 173.2722
10 | 1.1948 | 0.00681 | 0.0309 | 175.4479
10.5 | 1.2749 | 0.00729 | 0.0248 | 174.8834
11 | 1.3442 | 0.0077 | 0.0212 | 174.5714
11.5 | 1.4004 | 0.00806 | 0.0205 | 173.7469
12 | 1.459 | 0.00861 | 0.0189 | 169.4541
12.5 | 1.5066 | 0.00916 | 0.0197 | 164.476
13 | 1.5406 | 0.00972 | 0.0233 | 158.4979
13.5 | 1.5901 | 0.01034 | 0.0233 | 153.7814
14 | 1.6373 | 0.01103 | 0.0235 | 148.4406
14.5 | 1.6806 | 0.01187 | 0.0243 | 141.5838
15 | 1.7218 | 0.01277 | 0.0251 | 134.8316
15.5 | 1.7593 | 0.01383 | 0.0262 | 127.209
16 | 1.7884 | 0.01505 | 0.0285 | 118.8306
16.5 | 1.8043 | 0.01643 | 0.0328 | 109.8174
17 | 1.8164 | 0.01822 | 0.0369 | 99.6926
17.5 | 1.826 | 0.02037 | 0.0404 | 89.6416
18 | 1.8359 | 0.02276 | 0.0433 | 80.6634
18.5 | 1.8389 | 0.02613 | 0.0453 | 70.375
19 | 1.8436 | 0.02982 | 0.0462 | 61.8243
19.5 | 1.8382 | 0.03474 | 0.0465 | 52.9131
20 | 1.8292 | 0.04041 | 0.046 | 45.266

## 139. Re 18M Mach 0.10 (1)
BIGFOIL.COM POLAR EXPORT
NACA33116
NACA33116 |  |  |  | Cl Max: | 1.742 | at alpha= | 17.5 | deg
JavaFoil+Calcfoil stall+Eppler ext transition |  |  |  | L/D Max: | 131.969 | at alpha= | 8 | deg
Re: | 18000000 |  |  | Cd Min: | 0.00812 | at alpha= | 1.5 | deg
Mach: | 0.1 |  |  | Cl=0 at alpha= | -1.5161 | deg
|  |  |  | @ Cl=0.1, Cd= | 0.0092395
|  |  |  | @ Cl=0.4, Cd= | 0.0081563
|  |  |  | @ Cl=0.6, Cd= | 0.0087492
alpha (deg) | Cl | Cd | Cm | Cl/Cd
-19.5 | -0.913 | 0.13907 | 0.01 | -6.566
-19 | -0.925 | 0.13222 | 0.01 | -6.997
-18.5 | -0.936 | 0.12598 | 0.01 | -7.427
-18 | -0.945 | 0.11876 | 0.01 | -7.96
-17.5 | -0.953 | 0.11208 | 0.01 | -8.506
-17 | -0.96 | 0.10548 | 0.01 | -9.098
-16.5 | -0.965 | 0.09869 | 0.01 | -9.776
-16 | -1.019 | 0.06 | 0.013 | -16.987
-15.5 | -1.09 | 0.02735 | 0.014 | -39.851
-15 | -1.126 | 0.01741 | 0.015 | -64.657
-14.5 | -1.134 | 0.01472 | 0.015 | -77.006
-14 | -1.13 | 0.01347 | 0.015 | -83.848
-13.5 | -1.12 | 0.01263 | 0.014 | -88.645
-13 | -1.104 | 0.01201 | 0.014 | -91.94
-12.5 | -1.085 | 0.01149 | 0.014 | -94.421
-12 | -1.061 | 0.01107 | 0.014 | -95.865
-11.5 | -1.033 | 0.01066 | 0.014 | -96.966
-11 | -1.002 | 0.0091 | 0.014 | -110.101
-10.5 | -0.966 | 0.00942 | 0.013 | -102.613
-10 | -0.928 | 0.00913 | 0.013 | -101.643
-9.5 | -0.887 | 0.00948 | 0.013 | -93.568
-9 | -0.844 | 0.00925 | 0.013 | -91.238
-8.5 | -0.798 | 0.00903 | 0.012 | -88.407
-8 | -0.75 | 0.00946 | 0.012 | -79.293
-7.5 | -0.7 | 0.00925 | 0.012 | -75.668
-7 | -0.648 | 0.0091 | 0.012 | -71.125
-6.5 | -0.594 | 0.00968 | 0.011 | -61.308
-6 | -0.538 | 0.00955 | 0.011 | -56.362
-5.5 | -0.481 | 0.00935 | 0.011 | -51.478
-5 | -0.423 | 0.00924 | 0.011 | -45.805
-4.5 | -0.364 | 0.00918 | 0.01 | -39.691
-4 | -0.305 | 0.0097 | 0.01 | -31.409
-3.5 | -0.244 | 0.0095 | 0.01 | -25.689
-3 | -0.183 | 0.00944 | 0.009 | -19.387
-2.5 | -0.122 | 0.00934 | 0.009 | -13.011
-2 | -0.06 | 0.00932 | 0.009 | -6.402
-1.5 | 0.002 | 0.00918 | 0.009 | 0.268
-1 | 0.065 | 0.0092 | 0.008 | 7.041
-0.5 | 0.127 | 0.00927 | 0.008 | 13.709
0 | 0.189 | 0.00969 | 0.008 | 19.523
0.5 | 0.251 | 0.00913 | 0.007 | 27.531
1 | 0.313 | 0.00913 | 0.007 | 34.292
1.5 | 0.375 | 0.00812 | 0.007 | 46.196
2 | 0.437 | 0.00821 | 0.006 | 53.176
2.5 | 0.498 | 0.00829 | 0.006 | 60.074
3 | 0.559 | 0.00844 | 0.006 | 66.281
3.5 | 0.62 | 0.0089 | 0.005 | 69.667
4 | 0.681 | 0.00847 | 0.005 | 80.41
4.5 | 0.741 | 0.00856 | 0.005 | 86.585
5 | 0.802 | 0.00872 | 0.004 | 91.89
5.5 | 0.861 | 0.00836 | 0.004 | 103.076
6 | 0.921 | 0.00854 | 0.004 | 107.851
6.5 | 0.979 | 0.00858 | 0.003 | 114.203
7 | 1.038 | 0.00877 | 0.003 | 118.308
7.5 | 1.095 | 0.0089 | 0.003 | 123.054
8 | 1.152 | 0.00873 | 0.002 | 131.969
8.5 | 1.208 | 0.0097 | 0.002 | 124.564
9 | 1.263 | 0.00992 | 0.002 | 127.275
9.5 | 1.317 | 0.0103 | 0.001 | 127.873
10 | 1.369 | 0.01067 | 0.001 | 128.303
10.5 | 1.419 | 0.01112 | 0.001 | 127.565
11 | 1.467 | 0.01171 | 0 | 125.264
11.5 | 1.512 | 0.01254 | 0 | 120.551
12 | 1.553 | 0.0135 | 0 | 115.07
12.5 | 1.59 | 0.01477 | -0.001 | 107.679
13 | 1.622 | 0.01644 | -0.001 | 98.679
13.5 | 1.649 | 0.01865 | -0.001 | 88.42
14 | 1.672 | 0.02137 | -0.002 | 78.222
14.5 | 1.691 | 0.02457 | -0.002 | 68.839
15 | 1.707 | 0.02831 | -0.002 | 60.277
15.5 | 1.719 | 0.0324 | -0.003 | 53.056
16 | 1.73 | 0.03676 | -0.003 | 47.054
16.5 | 1.738 | 0.0414 | -0.003 | 41.971
17 | 1.741 | 0.0464 | -0.003 | 37.529
17.5 | 1.742 | 0.05176 | -0.004 | 33.651
18 | 1.74 | 0.05723 | -0.004 | 30.411
18.5 | 1.736 | 0.0628 | -0.004 | 27.649
19 | 1.729 | 0.06879 | -0.005 | 25.141
19.5 | 1.719 | 0.07495 | -0.005 | 22.936
20 | 1.704 | 0.08136 | -0.005 | 20.947

## 140. Re 18M Mach 0.10 (2)
BIGFOIL.COM POLAR EXPORT
NACA33116
NACA33116 |  |  |  | Cl Max: | 1.836 | at alpha= | 18 | deg
XFOIL ncrit=9 |  |  |  | L/D Max: | 175.357 | at alpha= | 10 | deg
Re: | 18000000 |  |  | Cd Min: | 0.04451 | at alpha= | 20 | deg
Mach: | 0.1 |  |  | Cl=0 at alpha= | -1.7546 | deg
|  |  |  | @ Cl=0.1, Cd= | 0.0064
|  |  |  | @ Cl=0.4, Cd= | 0.0056954
|  |  |  | @ Cl=0.6, Cd= | 0.0053294
alpha (deg) | Cl | Cd | Cm | Cl/Cd
-13 | -1.0735 | 0.00908 | -0.045 | -118.2269
-12.5 | -1.0449 | 0.00886 | -0.0391 | -117.9345
-12 | -1.0133 | 0.00862 | -0.0337 | -117.5522
-11.5 | -0.9773 | 0.00841 | -0.0291 | -116.2069
-11 | -0.9424 | 0.00828 | -0.0242 | -113.8164
-10.5 | -0.9 | 0.00817 | -0.0209 | -110.1591
-10 | -0.8561 | 0.00801 | -0.018 | -106.8789
-9 | -0.7613 | 0.00759 | -0.0134 | -100.303
-8.5 | -0.712 | 0.00745 | -0.0115 | -95.5705
-8 | -0.6613 | 0.00731 | -0.0099 | -90.4651
-7.5 | -0.6105 | 0.00718 | -0.0083 | -85.0279
-7 | -0.5602 | 0.00705 | -0.0066 | -79.461
-6.5 | -0.5082 | 0.00693 | -0.0052 | -73.3333
-6 | -0.456 | 0.00687 | -0.0039 | -66.3755
-5.5 | -0.4038 | 0.00679 | -0.0027 | -59.4698
-5 | -0.3509 | 0.0067 | -0.0015 | -52.3731
-4.5 | -0.2975 | 0.00666 | -0.0005 | -44.6697
-4 | -0.2445 | 0.00662 | 0.0006 | -36.9335
-3.5 | -0.1903 | 0.00657 | 0.0015 | -28.965
-3 | -0.1362 | 0.00653 | 0.0023 | -20.8576
-2.5 | -0.0818 | 0.00651 | 0.0031 | -12.5653
-2 | -0.0268 | 0.00646 | 0.0038 | -4.1486
-1.5 | 0.0278 | 0.00644 | 0.0045 | 4.3168
-1 | 0.0834 | 0.0064 | 0.005 | 13.0312
-0.5 | 0.1382 | 0.0064 | 0.0056 | 21.5938
0 | 0.1934 | 0.00639 | 0.0062 | 30.266
0.5 | 0.2488 | 0.00636 | 0.0067 | 39.1195
1 | 0.3034 | 0.00637 | 0.0073 | 47.6295
1.5 | 0.357 | 0.00631 | 0.0081 | 56.5769
2 | 0.3984 | 0.0057 | 0.0114 | 69.8947
2.5 | 0.4474 | 0.00556 | 0.0131 | 80.4676
3 | 0.497 | 0.00544 | 0.0146 | 91.3603
3.5 | 0.5488 | 0.00536 | 0.0158 | 102.3881
4 | 0.5985 | 0.00533 | 0.0173 | 112.2889
4.5 | 0.6477 | 0.00531 | 0.0189 | 121.9774
5 | 0.7008 | 0.00534 | 0.0197 | 131.236
5.5 | 0.7532 | 0.00544 | 0.0207 | 138.4559
6 | 0.8042 | 0.00556 | 0.0219 | 144.6403
6.5 | 0.8558 | 0.00562 | 0.0229 | 152.2776
7 | 0.9051 | 0.00578 | 0.0244 | 156.5917
7.5 | 0.9546 | 0.00591 | 0.0258 | 161.5228
8 | 1.0029 | 0.00601 | 0.0275 | 166.8719
8.5 | 1.0479 | 0.00622 | 0.0297 | 168.4727
9 | 1.095 | 0.00635 | 0.0316 | 172.4409
9.5 | 1.1396 | 0.00658 | 0.0339 | 173.1915
10 | 1.2047 | 0.00687 | 0.0315 | 175.3566
10.5 | 1.2863 | 0.00735 | 0.0254 | 175.0068
11 | 1.3549 | 0.00778 | 0.0221 | 174.1517
11.5 | 1.4119 | 0.00815 | 0.0214 | 173.2393
12 | 1.4706 | 0.00872 | 0.0201 | 168.6468
12.5 | 1.5135 | 0.00926 | 0.0221 | 163.4449
13 | 1.5516 | 0.00985 | 0.0249 | 157.5228
13.5 | 1.6015 | 0.0105 | 0.025 | 152.5238
14 | 1.6489 | 0.01122 | 0.0254 | 146.9608
14.5 | 1.692 | 0.0121 | 0.0263 | 139.8347
15 | 1.7329 | 0.01305 | 0.0273 | 132.7893
15.5 | 1.7697 | 0.01421 | 0.0286 | 124.5391
16 | 1.7933 | 0.01556 | 0.0319 | 115.2506
16.5 | 1.8082 | 0.01713 | 0.0362 | 105.5575
17 | 1.82 | 0.01911 | 0.04 | 95.2381
17.5 | 1.827 | 0.02157 | 0.0435 | 84.701
18 | 1.836 | 0.02425 | 0.0461 | 75.7113
18.5 | 1.8348 | 0.02823 | 0.0478 | 64.9947
19 | 1.8358 | 0.03248 | 0.0484 | 56.5209
19.5 | 1.8273 | 0.038 | 0.0482 | 48.0868
20 | 1.8124 | 0.04451 | 0.0473 | 40.7189

## 141. Re 18M Mach 0.25 (1)
BIGFOIL.COM POLAR EXPORT
NACA33116
NACA33116 |  |  |  | Cl Max: | 1.675 | at alpha= | 15.5 | deg
JavaFoil+Calcfoil stall+Eppler ext transition |  |  |  | L/D Max: | 127.021 | at alpha= | 7.5 | deg
Re: | 18000000 |  |  | Cd Min: | 0.0081 | at alpha= | 3 | deg
Mach: | 0.25 |  |  | Cl=0 at alpha= | -1.5234 | deg
|  |  |  | @ Cl=0.1, Cd= | 0.0087795
|  |  |  | @ Cl=0.4, Cd= | 0.0084062
|  |  |  | @ Cl=0.6, Cd= | 0.0081454
alpha (deg) | Cl | Cd | Cm | Cl/Cd
-17.5 | -0.696 | 0.12897 | 0.009 | -5.396
-17 | -0.729 | 0.12107 | 0.009 | -6.018
-16.5 | -0.758 | 0.11366 | 0.009 | -6.669
-16 | -0.784 | 0.10689 | 0.009 | -7.333
-15.5 | -0.806 | 0.10057 | 0.009 | -8.012
-15 | -0.824 | 0.09444 | 0.009 | -8.725
-14.5 | -0.838 | 0.08869 | 0.009 | -9.448
-14 | -0.849 | 0.08233 | 0.009 | -10.309
-13.5 | -0.857 | 0.07546 | 0.01 | -11.353
-13 | -1.01 | 0.0154 | 0.014 | -65.635
-12.5 | -1.022 | 0.01296 | 0.014 | -78.86
-12 | -1.016 | 0.01209 | 0.014 | -84.047
-11.5 | -1.002 | 0.01145 | 0.014 | -87.493
-11 | -0.981 | 0.01098 | 0.014 | -89.353
-10.5 | -0.954 | 0.01061 | 0.014 | -89.878
-10 | -0.923 | 0.00904 | 0.013 | -102.111
-9.5 | -0.887 | 0.00933 | 0.013 | -95.096
-9 | -0.848 | 0.00904 | 0.013 | -93.836
-8.5 | -0.805 | 0.00937 | 0.013 | -85.899
-8 | -0.759 | 0.00917 | 0.012 | -82.78
-7.5 | -0.71 | 0.00956 | 0.012 | -74.295
-7 | -0.659 | 0.00939 | 0.012 | -70.217
-6.5 | -0.606 | 0.00921 | 0.012 | -65.773
-6 | -0.55 | 0.00992 | 0.011 | -55.439
-5.5 | -0.492 | 0.00965 | 0.011 | -50.985
-5 | -0.433 | 0.00948 | 0.011 | -45.736
-4.5 | -0.373 | 0.00938 | 0.011 | -39.795
-4 | -0.312 | 0.00925 | 0.01 | -33.747
-3.5 | -0.25 | 0.00971 | 0.01 | -25.795
-3 | -0.188 | 0.00964 | 0.01 | -19.486
-2.5 | -0.125 | 0.00958 | 0.009 | -13.023
-2 | -0.061 | 0.00949 | 0.009 | -6.461
-1.5 | 0.003 | 0.00942 | 0.009 | 0.269
-1 | 0.067 | 0.00879 | 0.009 | 7.566
-0.5 | 0.13 | 0.00877 | 0.008 | 14.877
0 | 0.194 | 0.00933 | 0.008 | 20.817
0.5 | 0.258 | 0.00934 | 0.008 | 27.633
1 | 0.322 | 0.00934 | 0.007 | 34.432
1.5 | 0.385 | 0.00838 | 0.007 | 45.928
2 | 0.448 | 0.00849 | 0.007 | 52.785
2.5 | 0.511 | 0.00855 | 0.006 | 59.823
3 | 0.574 | 0.0081 | 0.006 | 70.906
3.5 | 0.637 | 0.00821 | 0.006 | 77.536
4 | 0.699 | 0.0087 | 0.005 | 80.321
4.5 | 0.761 | 0.00884 | 0.005 | 86.039
5 | 0.822 | 0.00847 | 0.005 | 97.03
5.5 | 0.883 | 0.00865 | 0.004 | 102.082
6 | 0.944 | 0.00838 | 0.004 | 112.624
6.5 | 1.003 | 0.00859 | 0.004 | 116.857
7 | 1.063 | 0.00868 | 0.003 | 122.464
7.5 | 1.121 | 0.00883 | 0.003 | 127.021
8 | 1.178 | 0.01002 | 0.002 | 117.596
8.5 | 1.235 | 0.01025 | 0.002 | 120.449
9 | 1.289 | 0.01048 | 0.002 | 123.044
9.5 | 1.342 | 0.01092 | 0.001 | 122.982
10 | 1.394 | 0.01143 | 0.001 | 121.898
10.5 | 1.442 | 0.01211 | 0.001 | 119.08
11 | 1.487 | 0.01289 | 0 | 115.374
11.5 | 1.529 | 0.01399 | 0 | 109.255
12 | 1.565 | 0.01553 | 0 | 100.771
12.5 | 1.596 | 0.01749 | -0.001 | 91.221
13 | 1.621 | 0.02002 | -0.001 | 80.958
13.5 | 1.641 | 0.02332 | -0.001 | 70.357
14 | 1.655 | 0.0273 | -0.002 | 60.621
14.5 | 1.666 | 0.03191 | -0.002 | 52.199
15 | 1.672 | 0.03691 | -0.002 | 45.303
15.5 | 1.675 | 0.04228 | -0.003 | 39.623
16 | 1.674 | 0.04799 | -0.003 | 34.892
16.5 | 1.67 | 0.05395 | -0.003 | 30.943
17 | 1.658 | 0.0602 | -0.003 | 27.547
17.5 | 1.643 | 0.06674 | -0.004 | 24.615
18 | 1.623 | 0.07346 | -0.004 | 22.093
18.5 | 1.598 | 0.08055 | -0.004 | 19.84
19 | 1.569 | 0.08811 | -0.005 | 17.801
19.5 | 1.533 | 0.0958 | -0.005 | 16.005
20 | 1.49 | 0.10376 | -0.005 | 14.364

## 142. Re 18M Mach 0.25 (2)
BIGFOIL.COM POLAR EXPORT
NACA33116
NACA33116 |  |  |  | Cl Max: | 1.8262 | at alpha= | 16.5 | deg
XFOIL ncrit=9 |  |  |  | L/D Max: | 174.862 | at alpha= | 10 | deg
Re: | 18000000 |  |  | Cd Min: | 0.07613 | at alpha= | 20 | deg
Mach: | 0.25 |  |  | Cl=0 at alpha= | -1.7738 | deg
|  |  |  | @ Cl=0.1, Cd= | 0.00645
|  |  |  | @ Cl=0.4, Cd= | 0.0058538
|  |  |  | @ Cl=0.6, Cd= | 0.00543
alpha (deg) | Cl | Cd | Cm | Cl/Cd
-13 | -1.0851 | 0.00983 | -0.0613 | -110.3866
-12.5 | -1.0581 | 0.00957 | -0.054 | -110.5643
-12 | -1.025 | 0.00923 | -0.0479 | -111.0509
-11.5 | -0.9888 | 0.00888 | -0.0423 | -111.3514
-11 | -0.9515 | 0.00862 | -0.0369 | -110.3828
-10.5 | -0.9151 | 0.00843 | -0.0312 | -108.5528
-10 | -0.8769 | 0.00831 | -0.0259 | -105.5235
-9.5 | -0.8292 | 0.00809 | -0.0226 | -102.4969
-9 | -0.7808 | 0.00786 | -0.0195 | -99.3384
-8.5 | -0.7312 | 0.00764 | -0.0166 | -95.7068
-7.5 | -0.6271 | 0.00733 | -0.0121 | -85.5525
-7 | -0.5748 | 0.00719 | -0.01 | -79.9444
-6.5 | -0.5217 | 0.00705 | -0.008 | -74
-6 | -0.4684 | 0.00696 | -0.0062 | -67.2989
-5.5 | -0.4138 | 0.00688 | -0.0047 | -60.1453
-5 | -0.3596 | 0.00678 | -0.0031 | -53.0383
-4.5 | -0.305 | 0.00674 | -0.0017 | -45.2522
-4 | -0.25 | 0.0067 | -0.0004 | -37.3134
-3.5 | -0.1945 | 0.00664 | 0.0007 | -29.2922
-3 | -0.1383 | 0.00659 | 0.0017 | -20.9863
-2.5 | -0.0822 | 0.00655 | 0.0027 | -12.5496
-2 | -0.0257 | 0.00651 | 0.0036 | -3.9478
-1.5 | 0.0311 | 0.00648 | 0.0043 | 4.7994
-1 | 0.0879 | 0.00645 | 0.0051 | 13.6279
-0.5 | 0.1444 | 0.00645 | 0.0059 | 22.3876
0 | 0.2016 | 0.00642 | 0.0065 | 31.4019
0.5 | 0.2585 | 0.00642 | 0.0072 | 40.2648
1 | 0.3148 | 0.00643 | 0.008 | 48.958
2 | 0.4124 | 0.00577 | 0.0125 | 71.4731
2.5 | 0.4627 | 0.00564 | 0.0144 | 82.039
3 | 0.514 | 0.00549 | 0.0161 | 93.6248
3.5 | 0.567 | 0.00543 | 0.0176 | 104.4199
4 | 0.6181 | 0.00543 | 0.0194 | 113.8306
4.5 | 0.6693 | 0.00538 | 0.0212 | 124.4052
5 | 0.7238 | 0.00544 | 0.0224 | 133.0515
5.5 | 0.777 | 0.00557 | 0.0238 | 139.4973
6 | 0.8304 | 0.00566 | 0.0251 | 146.7138
6.5 | 0.8832 | 0.00575 | 0.0267 | 153.6
7 | 0.9338 | 0.00593 | 0.0286 | 157.4705
7.5 | 0.9844 | 0.00604 | 0.0306 | 162.9801
8 | 1.0321 | 0.00621 | 0.0332 | 166.1997
8.5 | 1.0791 | 0.0064 | 0.0359 | 168.6094
9 | 1.1244 | 0.00653 | 0.039 | 172.1899
9.5 | 1.1771 | 0.00684 | 0.0404 | 172.0906
10 | 1.266 | 0.00724 | 0.0341 | 174.8619
10.5 | 1.3488 | 0.00773 | 0.0291 | 174.489
11 | 1.4095 | 0.00824 | 0.0287 | 171.0558
11.5 | 1.4727 | 0.00865 | 0.028 | 170.2543
12 | 1.5236 | 0.00924 | 0.0295 | 164.8918
12.5 | 1.5615 | 0.00987 | 0.0335 | 158.2067
13 | 1.6139 | 0.01063 | 0.0342 | 151.825
13.5 | 1.6637 | 0.01149 | 0.0353 | 144.7955
14 | 1.7104 | 0.01246 | 0.0366 | 137.2713
14.5 | 1.7525 | 0.01364 | 0.0382 | 128.4824
15 | 1.7891 | 0.01517 | 0.0401 | 117.9367
15.5 | 1.8103 | 0.01695 | 0.0439 | 106.8024
16 | 1.8198 | 0.01931 | 0.0485 | 94.2413
16.5 | 1.8262 | 0.02226 | 0.0521 | 82.0395
17 | 1.8256 | 0.02605 | 0.055 | 70.0806
17.5 | 1.8146 | 0.03104 | 0.057 | 58.4601
18 | 1.8121 | 0.036 | 0.0575 | 50.3361
18.5 | 1.7799 | 0.04418 | 0.0565 | 40.2875
19 | 1.7576 | 0.05191 | 0.0548 | 33.8586
19.5 | 1.7112 | 0.06249 | 0.0515 | 27.3836
20 | 1.6413 | 0.07613 | 0.0463 | 21.5592

## 143. Re 18M Mach 0.50 (1)
BIGFOIL.COM POLAR EXPORT
NACA33116
NACA33116 |  |  |  | Cl Max: | 1.441 | at alpha= | 11 | deg
JavaFoil+Calcfoil stall+Eppler ext transition |  |  |  | L/D Max: | 106.435 | at alpha= | 7 | deg
Re: | 18000000 |  |  | Cd Min: | 0.00777 | at alpha= | 1.5 | deg
Mach: | 0.5 |  |  | Cl=0 at alpha= | -1.5211 | deg
|  |  |  | @ Cl=0.1, Cd= | 0.0087033
|  |  |  | @ Cl=0.4, Cd= | 0.0083091
|  |  |  | @ Cl=0.6, Cd= | 0.0082729
alpha (deg) | Cl | Cd | Cm | Cl/Cd
-20 | -1.017 | 0.18294 | 0.011 | -5.558
-19.5 | -0.992 | 0.15748 | 0.011 | -6.3
-19 | -0.967 | 0.14486 | 0.011 | -6.677
-18.5 | -0.936 | 0.15816 | 0.011 | -5.918
-18 | -0.911 | 0.14316 | 0.011 | -6.362
-17.5 | -0.886 | 0.12756 | 0.011 | -6.942
-17 | -0.856 | 0.13308 | 0.01 | -6.431
-16.5 | -0.829 | 0.12491 | 0.01 | -6.637
-16 | -0.804 | 0.11347 | 0.01 | -7.082
-15.5 | -0.777 | 0.10557 | 0.01 | -7.358
-15 | -0.747 | 0.10623 | 0.01 | -7.037
-14.5 | -0.722 | 0.09599 | 0.01 | -7.523
-14 | -0.694 | 0.09369 | 0.01 | -7.406
-13.5 | -0.666 | 0.08684 | 0.009 | -7.674
-13 | -0.642 | 0.07771 | 0.01 | -8.265
-12.5 | -0.612 | 0.07711 | 0.009 | -7.94
-12 | -0.587 | 0.06982 | 0.01 | -8.409
-11.5 | -0.678 | 0.01286 | 0.016 | -52.747
-11 | -0.53 | 0.06613 | 0.009 | -8.012
-10.5 | -0.506 | 0.05818 | 0.009 | -8.702
-10 | -0.474 | 0.06088 | 0.008 | -7.788
-9.5 | -0.449 | 0.05411 | 0.009 | -8.3
-9 | -0.419 | 0.05498 | 0.008 | -7.617
-8.5 | -0.391 | 0.05348 | 0.008 | -7.303
-8 | -0.499 | 0.04916 | 0.008 | -10.158
-7.5 | -0.673 | 0.01034 | 0.014 | -65.099
-7 | -0.664 | 0.00922 | 0.013 | -72.003
-6.5 | -0.631 | 0.00891 | 0.013 | -70.856
-6 | -0.585 | 0.00929 | 0.013 | -63.01
-5.5 | -0.531 | 0.009 | 0.012 | -59.064
-5 | -0.473 | 0.00937 | 0.012 | -50.422
-4.5 | -0.41 | 0.00914 | 0.012 | -44.84
-4 | -0.345 | 0.009 | 0.012 | -38.282
-3.5 | -0.277 | 0.00888 | 0.011 | -31.261
-3 | -0.209 | 0.00929 | 0.011 | -22.464
-2.5 | -0.139 | 0.00919 | 0.011 | -15.111
-2 | -0.068 | 0.00915 | 0.01 | -7.466
-1.5 | 0.003 | 0.00908 | 0.01 | 0.311
-1 | 0.074 | 0.00853 | 0.01 | 8.702
-0.5 | 0.146 | 0.00901 | 0.009 | 16.155
0 | 0.217 | 0.00906 | 0.009 | 23.921
0.5 | 0.288 | 0.00908 | 0.008 | 31.683
1 | 0.358 | 0.00909 | 0.008 | 39.392
1.5 | 0.429 | 0.00777 | 0.008 | 55.141
2 | 0.499 | 0.00832 | 0.007 | 59.912
2.5 | 0.568 | 0.00841 | 0.007 | 67.579
3 | 0.638 | 0.00811 | 0.007 | 78.625
3.5 | 0.706 | 0.00825 | 0.006 | 85.638
4 | 0.774 | 0.00797 | 0.006 | 97.136
4.5 | 0.841 | 0.00822 | 0.005 | 102.313
5 | 0.908 | 0.00897 | 0.005 | 101.15
5.5 | 0.973 | 0.00929 | 0.005 | 104.687
6 | 1.037 | 0.00995 | 0.004 | 104.221
6.5 | 1.099 | 0.01036 | 0.004 | 106.089
7 | 1.158 | 0.01088 | 0.004 | 106.435
7.5 | 1.215 | 0.01178 | 0.003 | 103.138
8 | 1.268 | 0.01299 | 0.003 | 97.641
8.5 | 1.317 | 0.01384 | 0.002 | 95.114
9 | 1.359 | 0.01519 | 0.002 | 89.48
9.5 | 1.394 | 0.01697 | 0.002 | 82.143
10 | 1.419 | 0.01992 | 0.001 | 71.259
10.5 | 1.436 | 0.02402 | 0.001 | 59.773
11 | 1.441 | 0.02958 | 0 | 48.722
11.5 | 1.432 | 0.03741 | 0 | 38.275
12 | 1.403 | 0.04736 | 0 | 29.627
12.5 | 1.337 | 0.06062 | -0.001 | 22.06
13 | 1.144 | 0.0806 | -0.001 | 14.196
13.5 | 0.882 | 0.09745 | -0.001 | 9.049
14 | 0.898 | 0.12534 | -0.001 | 7.164
14.5 | 0.919 | 0.15144 | -0.002 | 6.066
15 | 0.946 | 0.16371 | -0.002 | 5.78
15.5 | 0.973 | 0.18292 | -0.002 | 5.321
16 | 1.004 | 0.18814 | -0.002 | 5.334

## 144. Re 18M Mach 0.50 (2)
BIGFOIL.COM POLAR EXPORT
NACA33116
NACA33116 |  |  |  | Cl Max: | 1.258 | at alpha= | 8.5 | deg
XFOIL ncrit=9 |  |  |  | L/D Max: | 165.092 | at alpha= | 8.5 | deg
Re: | 18000000 |  |  | Cd Min: | 0.10499 | at alpha= | -14.5 | deg
Mach: | 0.5 |  |  | Cl=0 at alpha= | -1.865 | deg
|  |  |  | @ Cl=0.1, Cd= | 0.006685
|  |  |  | @ Cl=0.4, Cd= | 0.0066905
|  |  |  | @ Cl=0.6, Cd= | 0.0058335
alpha (deg) | Cl | Cd | Cm | Cl/Cd
-14.5 | -0.5982 | 0.10499 | -0.0503 | -5.6977
-14 | -0.6094 | 0.09547 | -0.0553 | -6.3832
-13.5 | -0.6165 | 0.08162 | -0.0687 | -7.5533
-13 | -0.6021 | 0.06287 | -0.0956 | -9.5769
-12.5 | -0.6096 | 0.05007 | -0.1122 | -12.175
-12 | -0.6377 | 0.04139 | -0.1175 | -15.4071
-11.5 | -0.6758 | 0.03482 | -0.1158 | -19.4084
-11 | -0.7075 | 0.03001 | -0.1091 | -23.5755
-10.5 | -0.7463 | 0.02541 | -0.0986 | -29.3703
-10 | -0.7846 | 0.0205 | -0.0858 | -38.2732
-9.5 | -0.8056 | 0.01309 | -0.0761 | -61.5432
-9 | -0.7891 | 0.01018 | -0.0657 | -77.5147
-8.5 | -0.7577 | 0.0091 | -0.0554 | -83.2637
-8 | -0.7162 | 0.00847 | -0.0467 | -84.5573
-7.5 | -0.6694 | 0.00807 | -0.0389 | -82.9492
-7 | -0.6253 | 0.00786 | -0.031 | -79.5547
-6.5 | -0.5706 | 0.00766 | -0.0253 | -74.4909
-6 | -0.5123 | 0.0075 | -0.0206 | -68.3067
-5.5 | -0.4539 | 0.00733 | -0.0162 | -61.9236
-5 | -0.3936 | 0.00721 | -0.0126 | -54.5908
-4.5 | -0.3319 | 0.00712 | -0.0094 | -46.6152
-4 | -0.2706 | 0.00702 | -0.0064 | -38.547
-3.5 | -0.2079 | 0.00694 | -0.004 | -29.9568
-3 | -0.1445 | 0.00684 | -0.0018 | -21.1257
-2.5 | -0.0812 | 0.00681 | 0.0003 | -11.9236
-2 | -0.0172 | 0.00673 | 0.0021 | -2.5557
-1.5 | 0.0465 | 0.00671 | 0.0038 | 6.93
-1 | 0.1107 | 0.00668 | 0.0054 | 16.5719
-0.5 | 0.1752 | 0.00665 | 0.0068 | 26.3459
0 | 0.2388 | 0.00667 | 0.0084 | 35.8021
0.5 | 0.3033 | 0.00667 | 0.0098 | 45.4723
1 | 0.3677 | 0.00667 | 0.0113 | 55.1274
1.5 | 0.4308 | 0.00671 | 0.013 | 64.2027
2 | 0.4767 | 0.00614 | 0.018 | 77.6384
2.5 | 0.5326 | 0.00594 | 0.0212 | 89.6633
3 | 0.5872 | 0.00584 | 0.0248 | 100.5479
3.5 | 0.646 | 0.00581 | 0.0276 | 111.1876
4 | 0.7054 | 0.0058 | 0.0305 | 121.6207
4.5 | 0.7609 | 0.00585 | 0.0343 | 130.0684
5 | 0.8197 | 0.00594 | 0.0376 | 137.9966
5.5 | 0.8795 | 0.00605 | 0.0409 | 145.3719
6 | 0.9346 | 0.00626 | 0.0452 | 149.2971
6.5 | 0.983 | 0.00637 | 0.051 | 154.3171
7 | 1.0332 | 0.00654 | 0.0566 | 157.9817
7.5 | 1.076 | 0.00681 | 0.0635 | 158.0029
8 | 1.1241 | 0.00702 | 0.0697 | 160.1282
8.5 | 1.258 | 0.00762 | 0.06 | 165.0919

## 145. Re 20M Mach 0.00 (1)
BIGFOIL.COM POLAR EXPORT
NACA33116
NACA33116 |  |  |  | Cl Max: | 1.758 | at alpha= | 18 | deg
JavaFoil+Calcfoil stall+Eppler ext transition |  |  |  | L/D Max: | 137.829 | at alpha= | 8.5 | deg
Re: | 20000000 |  |  | Cd Min: | 0.00809 | at alpha= | 1.5 | deg
Mach: | 0 |  |  | Cl=0 at alpha= | -1.5164 | deg
|  |  |  | @ Cl=0.1, Cd= | 0.0096152
|  |  |  | @ Cl=0.4, Cd= | 0.0080988
|  |  |  | @ Cl=0.6, Cd= | 0.0088015
alpha (deg) | Cl | Cd | Cm | Cl/Cd
-20 | -0.946 | 0.14244 | 0.01 | -6.638
-19.5 | -0.956 | 0.13559 | 0.01 | -7.048
-19 | -0.965 | 0.12875 | 0.01 | -7.493
-18.5 | -0.973 | 0.12225 | 0.01 | -7.955
-18 | -0.979 | 0.11557 | 0.01 | -8.471
-17.5 | -0.986 | 0.10762 | 0.01 | -9.16
-17 | -0.992 | 0.09907 | 0.01 | -10.015
-16.5 | -1.062 | 0.05189 | 0.013 | -20.469
-16 | -1.125 | 0.02519 | 0.014 | -44.647
-15.5 | -1.149 | 0.01803 | 0.015 | -63.718
-15 | -1.157 | 0.01517 | 0.015 | -76.243
-14.5 | -1.155 | 0.01371 | 0.015 | -84.234
-14 | -1.146 | 0.01281 | 0.015 | -89.478
-13.5 | -1.132 | 0.0122 | 0.014 | -92.761
-13 | -1.113 | 0.01164 | 0.014 | -95.687
-12.5 | -1.091 | 0.0112 | 0.014 | -97.465
-12 | -1.066 | 0.01079 | 0.014 | -98.794
-11.5 | -1.037 | 0.00917 | 0.014 | -113.061
-11 | -1.004 | 0.00889 | 0.013 | -112.84
-10.5 | -0.967 | 0.00922 | 0.013 | -104.855
-10 | -0.928 | 0.00953 | 0.013 | -97.397
-9.5 | -0.887 | 0.00929 | 0.013 | -95.474
-9 | -0.843 | 0.00906 | 0.013 | -93.062
-8.5 | -0.796 | 0.00951 | 0.012 | -83.719
-8 | -0.748 | 0.00927 | 0.012 | -80.72
-7.5 | -0.697 | 0.00906 | 0.012 | -76.99
-7 | -0.645 | 0.00969 | 0.012 | -66.576
-6.5 | -0.591 | 0.00952 | 0.011 | -62.153
-6 | -0.536 | 0.00936 | 0.011 | -57.256
-5.5 | -0.479 | 0.00921 | 0.011 | -52.026
-5 | -0.421 | 0.00905 | 0.011 | -46.558
-4.5 | -0.363 | 0.00964 | 0.01 | -37.62
-4 | -0.303 | 0.00949 | 0.01 | -31.926
-3.5 | -0.243 | 0.00937 | 0.01 | -25.936
-3 | -0.182 | 0.00925 | 0.009 | -19.688
-2.5 | -0.121 | 0.00917 | 0.009 | -13.188
-2 | -0.059 | 0.0091 | 0.009 | -6.524
-1.5 | 0.002 | 0.00909 | 0.009 | 0.27
-1 | 0.064 | 0.00965 | 0.008 | 6.682
-0.5 | 0.126 | 0.00959 | 0.008 | 13.175
0 | 0.188 | 0.00957 | 0.008 | 19.674
0.5 | 0.25 | 0.00957 | 0.007 | 26.128
1 | 0.312 | 0.009 | 0.007 | 34.636
1.5 | 0.373 | 0.00809 | 0.007 | 46.1
2 | 0.434 | 0.00811 | 0.006 | 53.593
2.5 | 0.496 | 0.00819 | 0.006 | 60.545
3 | 0.557 | 0.00878 | 0.006 | 63.363
3.5 | 0.617 | 0.00881 | 0.005 | 70.031
4 | 0.678 | 0.00887 | 0.005 | 76.387
4.5 | 0.738 | 0.00849 | 0.005 | 86.966
5 | 0.798 | 0.00864 | 0.004 | 92.379
5.5 | 0.857 | 0.00875 | 0.004 | 97.969
6 | 0.916 | 0.00846 | 0.004 | 108.303
6.5 | 0.975 | 0.00895 | 0.003 | 108.912
7 | 1.033 | 0.00867 | 0.003 | 119.2
7.5 | 1.091 | 0.00881 | 0.003 | 123.733
8 | 1.147 | 0.00908 | 0.002 | 126.393
8.5 | 1.203 | 0.00873 | 0.002 | 137.829
9 | 1.258 | 0.00982 | 0.002 | 128.072
9.5 | 1.312 | 0.01016 | 0.001 | 129.157
10 | 1.364 | 0.01054 | 0.001 | 129.457
10.5 | 1.415 | 0.01093 | 0.001 | 129.379
11 | 1.463 | 0.01156 | 0 | 126.482
11.5 | 1.508 | 0.01228 | 0 | 122.787
12 | 1.55 | 0.01317 | 0 | 117.729
12.5 | 1.588 | 0.01438 | -0.001 | 110.449
13 | 1.621 | 0.01591 | -0.001 | 101.879
13.5 | 1.65 | 0.01792 | -0.001 | 92.086
14 | 1.674 | 0.02035 | -0.002 | 82.269
14.5 | 1.695 | 0.02326 | -0.002 | 72.86
15 | 1.712 | 0.02664 | -0.002 | 64.27
15.5 | 1.727 | 0.0304 | -0.003 | 56.802
16 | 1.739 | 0.03448 | -0.003 | 50.421
16.5 | 1.748 | 0.03881 | -0.003 | 45.044
17 | 1.754 | 0.04347 | -0.003 | 40.348
17.5 | 1.757 | 0.04838 | -0.004 | 36.321
18 | 1.758 | 0.05359 | -0.004 | 32.808
18.5 | 1.756 | 0.05903 | -0.004 | 29.754
19 | 1.752 | 0.06475 | -0.005 | 27.055
19.5 | 1.745 | 0.07057 | -0.005 | 24.723
20 | 1.733 | 0.07653 | -0.005 | 22.649

## 146. Re 20M Mach 0.00 (2)
BIGFOIL.COM POLAR EXPORT
NACA33116
NACA33116 |  |  |  | Cl Max: | 1.849 | at alpha= | 19.5 | deg
XFOIL ncrit=9 |  |  |  | L/D Max: | 177.205 | at alpha= | 10 | deg
Re: | 20000000 |  |  | Cd Min: | 0.03975 | at alpha= | 20 | deg
Mach: | 0 |  |  | Cl=0 at alpha= | -1.7464 | deg
|  |  |  | @ Cl=0.1, Cd= | 0.0063
|  |  |  | @ Cl=0.4, Cd= | 0.0056639
|  |  |  | @ Cl=0.6, Cd= | 0.0053067
alpha (deg) | Cl | Cd | Cm | Cl/Cd
-13.5 | -1.1088 | 0.0091 | -0.0461 | -121.8462
-13 | -1.083 | 0.00893 | -0.0398 | -121.2766
-12.5 | -1.0518 | 0.00868 | -0.0346 | -121.1751
-12 | -1.0184 | 0.00843 | -0.0298 | -120.8066
-11.5 | -0.9855 | 0.00827 | -0.0247 | -119.1657
-11 | -0.9443 | 0.00813 | -0.0214 | -116.1501
-10.5 | -0.9013 | 0.00803 | -0.0184 | -112.2416
-10 | -0.8561 | 0.00787 | -0.0159 | -108.7802
-9.5 | -0.8092 | 0.00765 | -0.0137 | -105.7778
-9 | -0.7608 | 0.00746 | -0.0118 | -101.9839
-8.5 | -0.7116 | 0.00733 | -0.01 | -97.0805
-8 | -0.6609 | 0.00719 | -0.0086 | -91.9193
-7.5 | -0.61 | 0.00707 | -0.0072 | -86.2801
-7 | -0.5596 | 0.00694 | -0.0056 | -80.634
-6.5 | -0.5081 | 0.00684 | -0.0043 | -74.2836
-6 | -0.4558 | 0.00676 | -0.0032 | -67.426
-5.5 | -0.4034 | 0.00669 | -0.002 | -60.299
-5 | -0.351 | 0.00661 | -0.0009 | -53.1014
-4.5 | -0.298 | 0.00658 | 0.0001 | -45.2888
-4 | -0.2448 | 0.00653 | 0.001 | -37.4885
-3.5 | -0.1909 | 0.00649 | 0.0019 | -29.4145
-3 | -0.1368 | 0.00644 | 0.0026 | -21.2422
-2.5 | -0.0823 | 0.0064 | 0.0033 | -12.8594
-2 | -0.0278 | 0.00637 | 0.004 | -4.3642
-1.5 | 0.027 | 0.00634 | 0.0045 | 4.2587
-1 | 0.0821 | 0.0063 | 0.0051 | 13.0317
-0.5 | 0.1366 | 0.0063 | 0.0057 | 21.6825
0 | 0.1919 | 0.00628 | 0.0061 | 30.5573
0.5 | 0.2469 | 0.00627 | 0.0066 | 39.378
1 | 0.3013 | 0.00628 | 0.0072 | 47.9777
1.5 | 0.3555 | 0.00623 | 0.0078 | 57.0626
2 | 0.3977 | 0.00567 | 0.0108 | 70.1411
2.5 | 0.4466 | 0.00554 | 0.0124 | 80.6137
3 | 0.4964 | 0.00539 | 0.0139 | 92.0965
3.5 | 0.5479 | 0.00532 | 0.015 | 102.9887
4 | 0.5973 | 0.00531 | 0.0165 | 112.4859
4.5 | 0.6468 | 0.00525 | 0.0179 | 123.2
5 | 0.6995 | 0.00529 | 0.0187 | 132.2306
5.5 | 0.7513 | 0.00541 | 0.0196 | 138.8725
6 | 0.8027 | 0.00548 | 0.0206 | 146.4781
6.5 | 0.8541 | 0.00556 | 0.0216 | 153.6151
7 | 0.9033 | 0.00573 | 0.0229 | 157.644
7.5 | 0.9533 | 0.00582 | 0.0241 | 163.7973
8 | 1.0008 | 0.00596 | 0.0258 | 167.9195
8.5 | 1.0475 | 0.00613 | 0.0276 | 170.8809
9 | 1.0945 | 0.00626 | 0.0293 | 174.8403
9.5 | 1.1353 | 0.00649 | 0.0322 | 174.9307
10 | 1.1855 | 0.00669 | 0.0331 | 177.2048
10.5 | 1.261 | 0.00712 | 0.0281 | 177.1067
11 | 1.3386 | 0.00761 | 0.0225 | 175.9001
11.5 | 1.3972 | 0.00801 | 0.0212 | 174.432
12 | 1.456 | 0.00852 | 0.0197 | 170.892
12.5 | 1.5098 | 0.00905 | 0.0191 | 166.8287
13 | 1.5394 | 0.00955 | 0.0237 | 161.1937
13.5 | 1.5885 | 0.01018 | 0.0238 | 156.0413
14 | 1.6356 | 0.01087 | 0.0241 | 150.4692
14.5 | 1.6789 | 0.01171 | 0.0248 | 143.3732
15 | 1.7201 | 0.0126 | 0.0257 | 136.5159
15.5 | 1.7564 | 0.01372 | 0.027 | 128.0175
16 | 1.7908 | 0.01498 | 0.0282 | 119.5461
16.5 | 1.8106 | 0.01615 | 0.0321 | 112.1115
17 | 1.8237 | 0.01787 | 0.0361 | 102.0537
17.5 | 1.8324 | 0.02005 | 0.0398 | 91.3915
18 | 1.8426 | 0.02232 | 0.0428 | 82.5538
18.5 | 1.8476 | 0.02545 | 0.045 | 72.5972
19 | 1.8485 | 0.02938 | 0.0462 | 62.917
19.5 | 1.849 | 0.03372 | 0.0465 | 54.8339
20 | 1.8355 | 0.03975 | 0.0461 | 46.1761

## 147. Re 20M Mach 0.10 (1)
BIGFOIL.COM POLAR EXPORT
NACA33116
NACA33116 |  |  |  | Cl Max: | 1.744 | at alpha= | 17.5 | deg
JavaFoil+Calcfoil stall+Eppler ext transition |  |  |  | L/D Max: | 128.41 | at alpha= | 10 | deg
Re: | 20000000 |  |  | Cd Min: | 0.00811 | at alpha= | 1.5 | deg
Mach: | 0.1 |  |  | Cl=0 at alpha= | -1.5161 | deg
|  |  |  | @ Cl=0.1, Cd= | 0.0094287
|  |  |  | @ Cl=0.4, Cd= | 0.0081503
|  |  |  | @ Cl=0.6, Cd= | 0.008669
alpha (deg) | Cl | Cd | Cm | Cl/Cd
-19.5 | -0.913 | 0.13867 | 0.01 | -6.586
-19 | -0.925 | 0.13168 | 0.01 | -7.028
-18.5 | -0.936 | 0.12504 | 0.01 | -7.487
-18 | -0.945 | 0.11848 | 0.01 | -7.98
-17.5 | -0.954 | 0.11154 | 0.01 | -8.551
-17 | -0.961 | 0.10449 | 0.01 | -9.194
-16.5 | -0.966 | 0.09731 | 0.01 | -9.931
-16 | -1.047 | 0.0456 | 0.013 | -22.97
-15.5 | -1.102 | 0.02397 | 0.014 | -45.972
-15 | -1.13 | 0.01662 | 0.015 | -67.983
-14.5 | -1.135 | 0.01437 | 0.015 | -79.037
-14 | -1.131 | 0.01321 | 0.015 | -85.592
-13.5 | -1.12 | 0.01244 | 0.014 | -90.055
-13 | -1.105 | 0.01187 | 0.014 | -93.067
-12.5 | -1.085 | 0.01135 | 0.014 | -95.568
-12 | -1.061 | 0.01092 | 0.014 | -97.18
-11.5 | -1.034 | 0.01052 | 0.014 | -98.239
-11 | -1.002 | 0.00896 | 0.014 | -111.771
-10.5 | -0.967 | 0.0093 | 0.013 | -103.939
-10 | -0.928 | 0.00902 | 0.013 | -102.897
-9.5 | -0.888 | 0.00934 | 0.013 | -94.976
-9 | -0.844 | 0.00916 | 0.013 | -92.131
-8.5 | -0.798 | 0.00956 | 0.012 | -83.483
-8 | -0.75 | 0.00935 | 0.012 | -80.248
-7.5 | -0.7 | 0.00915 | 0.012 | -76.453
-7 | -0.648 | 0.00969 | 0.012 | -66.812
-6.5 | -0.594 | 0.00957 | 0.011 | -62.01
-6 | -0.538 | 0.00947 | 0.011 | -56.851
-5.5 | -0.481 | 0.00925 | 0.011 | -51.997
-5 | -0.423 | 0.00915 | 0.011 | -46.268
-4.5 | -0.364 | 0.00903 | 0.01 | -40.342
-4 | -0.305 | 0.00954 | 0.01 | -31.932
-3.5 | -0.244 | 0.00941 | 0.01 | -25.946
-3 | -0.183 | 0.00929 | 0.009 | -19.696
-2.5 | -0.122 | 0.0092 | 0.009 | -13.207
-2 | -0.06 | 0.0092 | 0.009 | -6.484
-1.5 | 0.002 | 0.00905 | 0.009 | 0.272
-1 | 0.065 | 0.00909 | 0.008 | 7.125
-0.5 | 0.127 | 0.00969 | 0.008 | 13.103
0 | 0.189 | 0.00956 | 0.008 | 19.797
0.5 | 0.251 | 0.00905 | 0.007 | 27.768
1 | 0.313 | 0.00898 | 0.007 | 34.862
1.5 | 0.375 | 0.00811 | 0.007 | 46.233
2 | 0.437 | 0.00821 | 0.006 | 53.167
2.5 | 0.498 | 0.00825 | 0.006 | 60.345
3 | 0.559 | 0.00838 | 0.006 | 66.747
3.5 | 0.62 | 0.00881 | 0.005 | 70.429
4 | 0.681 | 0.00838 | 0.005 | 81.242
4.5 | 0.741 | 0.00855 | 0.005 | 86.724
5 | 0.802 | 0.00867 | 0.004 | 92.428
5.5 | 0.861 | 0.00834 | 0.004 | 103.291
6 | 0.921 | 0.00848 | 0.004 | 108.522
6.5 | 0.98 | 0.00904 | 0.003 | 108.36
7 | 1.038 | 0.00873 | 0.003 | 118.906
7.5 | 1.095 | 0.00888 | 0.003 | 123.304
8 | 1.152 | 0.00916 | 0.002 | 125.814
8.5 | 1.208 | 0.00967 | 0.002 | 124.941
9 | 1.263 | 0.00992 | 0.002 | 127.338
9.5 | 1.317 | 0.01026 | 0.001 | 128.314
10 | 1.369 | 0.01066 | 0.001 | 128.41
10.5 | 1.419 | 0.01108 | 0.001 | 128.094
11 | 1.467 | 0.01171 | 0 | 125.319
11.5 | 1.512 | 0.01252 | 0 | 120.819
12 | 1.553 | 0.01346 | 0 | 115.369
12.5 | 1.59 | 0.01476 | -0.001 | 107.715
13 | 1.622 | 0.01642 | -0.001 | 98.796
13.5 | 1.65 | 0.01858 | -0.001 | 88.778
14 | 1.673 | 0.02122 | -0.002 | 78.808
14.5 | 1.692 | 0.02433 | -0.002 | 69.562
15 | 1.708 | 0.02794 | -0.002 | 61.126
15.5 | 1.721 | 0.03189 | -0.003 | 53.973
16 | 1.732 | 0.03613 | -0.003 | 47.929
16.5 | 1.74 | 0.04066 | -0.003 | 42.785
17 | 1.743 | 0.04565 | -0.003 | 38.192
17.5 | 1.744 | 0.05079 | -0.004 | 34.344
18 | 1.743 | 0.05611 | -0.004 | 31.06
18.5 | 1.739 | 0.06171 | -0.004 | 28.173
19 | 1.732 | 0.0676 | -0.005 | 25.614
19.5 | 1.721 | 0.07374 | -0.005 | 23.34
20 | 1.707 | 0.07997 | -0.005 | 21.34

## 148. Re 20M Mach 0.10 (2)
BIGFOIL.COM POLAR EXPORT
NACA33116
NACA33116 |  |  |  | Cl Max: | 1.8448 | at alpha= | 18.5 | deg
XFOIL ncrit=9 |  |  |  | L/D Max: | 177.34 | at alpha= | 10.5 | deg
Re: | 20000000 |  |  | Cd Min: | 0.04402 | at alpha= | 20 | deg
Mach: | 0.1 |  |  | Cl=0 at alpha= | -1.75 | deg
|  |  |  | @ Cl=0.1, Cd= | 0.00631
|  |  |  | @ Cl=0.4, Cd= | 0.0059229
|  |  |  | @ Cl=0.6, Cd= | 0.00533
alpha (deg) | Cl | Cd | Cm | Cl/Cd
-13.5 | -1.111 | 0.00924 | -0.0492 | -120.2381
-13 | -1.0859 | 0.00906 | -0.0425 | -119.8565
-12.5 | -1.0532 | 0.0088 | -0.0375 | -119.6818
-12 | -1.0207 | 0.00852 | -0.0323 | -119.8005
-11.5 | -0.9861 | 0.00831 | -0.0274 | -118.6643
-11 | -0.9488 | 0.00818 | -0.023 | -115.9902
-10.5 | -0.9059 | 0.00808 | -0.0198 | -112.1163
-10 | -0.8602 | 0.00793 | -0.0172 | -108.4741
-9.5 | -0.8131 | 0.0077 | -0.0149 | -105.5974
-9 | -0.7647 | 0.0075 | -0.0128 | -101.96
-8.5 | -0.7154 | 0.00736 | -0.0109 | -97.2011
-8 | -0.6645 | 0.00722 | -0.0093 | -92.036
-7.5 | -0.613 | 0.0071 | -0.0078 | -86.338
-7 | -0.5624 | 0.00697 | -0.0062 | -80.6887
-6.5 | -0.5107 | 0.00686 | -0.0048 | -74.4461
-6 | -0.4581 | 0.00678 | -0.0036 | -67.5664
-5.5 | -0.4054 | 0.0067 | -0.0024 | -60.5075
-5 | -0.3527 | 0.00663 | -0.0012 | -53.1976
-4.5 | -0.2993 | 0.00659 | -0.0001 | -45.4173
-4 | -0.2458 | 0.00654 | 0.0009 | -37.5841
-3.5 | -0.1917 | 0.0065 | 0.0017 | -29.4923
-3 | -0.1372 | 0.00645 | 0.0025 | -21.2713
-2.5 | -0.0824 | 0.00641 | 0.0032 | -12.8549
-2 | -0.0276 | 0.00638 | 0.0039 | -4.326
-1.5 | 0.0276 | 0.00635 | 0.0045 | 4.3465
-1 | 0.0829 | 0.00631 | 0.0051 | 13.1379
-0.5 | 0.1378 | 0.00631 | 0.0057 | 21.8384
0 | 0.1934 | 0.00628 | 0.0062 | 30.7962
0.5 | 0.2486 | 0.00628 | 0.0067 | 39.586
1 | 0.3034 | 0.00629 | 0.0073 | 48.2353
1.5 | 0.358 | 0.00624 | 0.0079 | 57.3718
2.5 | 0.4494 | 0.00555 | 0.0127 | 80.973
3 | 0.4995 | 0.0054 | 0.0141 | 92.5
3.5 | 0.5512 | 0.00533 | 0.0153 | 103.4146
4 | 0.6009 | 0.00533 | 0.0168 | 112.7392
4.5 | 0.6508 | 0.00527 | 0.0183 | 123.4915
5 | 0.7037 | 0.00531 | 0.0192 | 132.5235
5.5 | 0.7558 | 0.00543 | 0.0201 | 139.1897
6 | 0.8075 | 0.0055 | 0.0212 | 146.8182
6.5 | 0.8591 | 0.00558 | 0.0222 | 153.9606
7 | 0.9086 | 0.00576 | 0.0236 | 157.7431
7.5 | 0.9589 | 0.00584 | 0.0249 | 164.1952
8 | 1.0065 | 0.00599 | 0.0267 | 168.0301
8.5 | 1.0536 | 0.00616 | 0.0286 | 171.039
9 | 1.1003 | 0.0063 | 0.0305 | 174.6508
9.5 | 1.1413 | 0.00653 | 0.0335 | 174.7779
10 | 1.1937 | 0.00674 | 0.0341 | 177.1068
10.5 | 1.2733 | 0.00718 | 0.0284 | 177.3398
11 | 1.3501 | 0.00768 | 0.0233 | 175.7943
11.5 | 1.4077 | 0.00809 | 0.0224 | 174.0049
12 | 1.4676 | 0.00864 | 0.0208 | 169.8611
12.5 | 1.5182 | 0.00914 | 0.0212 | 166.105
13 | 1.5503 | 0.00968 | 0.0254 | 160.155
13.5 | 1.6 | 0.01032 | 0.0256 | 155.0388
14 | 1.6473 | 0.01104 | 0.026 | 149.212
14.5 | 1.69 | 0.01194 | 0.0269 | 141.541
15 | 1.731 | 0.01289 | 0.028 | 134.2901
15.5 | 1.7668 | 0.01409 | 0.0294 | 125.3939
16 | 1.7953 | 0.01549 | 0.0316 | 115.9006
16.5 | 1.8154 | 0.01681 | 0.0354 | 107.9952
17 | 1.828 | 0.0187 | 0.0392 | 97.754
17.5 | 1.8339 | 0.0212 | 0.0429 | 86.5047
18 | 1.8412 | 0.02389 | 0.0458 | 77.0699
18.5 | 1.8448 | 0.0274 | 0.0475 | 67.3285
19 | 1.841 | 0.032 | 0.0483 | 57.5312
19.5 | 1.839 | 0.03685 | 0.0483 | 49.905
20 | 1.817 | 0.04402 | 0.0473 | 41.2767

## 149. Re 20M Mach 0.25 (1)
BIGFOIL.COM POLAR EXPORT
NACA33116
NACA33116 |  |  |  | Cl Max: | 1.677 | at alpha= | 15.5 | deg
JavaFoil+Calcfoil stall+Eppler ext transition |  |  |  | L/D Max: | 127.381 | at alpha= | 7.5 | deg
Re: | 20000000 |  |  | Cd Min: | 0.00803 | at alpha= | 3 | deg
Mach: | 0.25 |  |  | Cl=0 at alpha= | -1.5234 | deg
|  |  |  | @ Cl=0.1, Cd= | 0.00866
|  |  |  | @ Cl=0.4, Cd= | 0.0083114
|  |  |  | @ Cl=0.6, Cd= | 0.0082446
alpha (deg) | Cl | Cd | Cm | Cl/Cd
-17.5 | -0.696 | 0.12842 | 0.009 | -5.42
-17 | -0.729 | 0.12067 | 0.009 | -6.039
-16.5 | -0.758 | 0.1134 | 0.009 | -6.685
-16 | -0.784 | 0.10624 | 0.009 | -7.381
-15.5 | -0.806 | 0.09991 | 0.009 | -8.069
-15 | -0.824 | 0.0937 | 0.009 | -8.798
-14.5 | -0.839 | 0.08793 | 0.009 | -9.536
-14 | -0.849 | 0.08172 | 0.009 | -10.394
-13.5 | -0.859 | 0.07407 | 0.01 | -11.591
-13 | -1.015 | 0.0147 | 0.014 | -69.047
-12.5 | -1.023 | 0.01275 | 0.014 | -80.288
-12 | -1.017 | 0.01191 | 0.014 | -85.4
-11.5 | -1.002 | 0.01132 | 0.014 | -88.541
-11 | -0.981 | 0.01083 | 0.014 | -90.628
-10.5 | -0.954 | 0.00918 | 0.014 | -103.95
-10 | -0.923 | 0.00949 | 0.013 | -97.274
-9.5 | -0.887 | 0.00921 | 0.013 | -96.331
-9 | -0.848 | 0.00953 | 0.013 | -88.951
-8.5 | -0.805 | 0.00927 | 0.013 | -86.83
-8 | -0.759 | 0.00903 | 0.012 | -84.073
-7.5 | -0.71 | 0.00946 | 0.012 | -75.116
-7 | -0.659 | 0.00929 | 0.012 | -70.924
-6.5 | -0.606 | 0.00915 | 0.012 | -66.18
-6 | -0.55 | 0.00976 | 0.011 | -56.299
-5.5 | -0.492 | 0.00955 | 0.011 | -51.525
-5 | -0.433 | 0.00934 | 0.011 | -46.41
-4.5 | -0.373 | 0.00923 | 0.011 | -40.455
-4 | -0.312 | 0.00911 | 0.01 | -34.294
-3.5 | -0.25 | 0.00957 | 0.01 | -26.16
-3 | -0.188 | 0.00948 | 0.01 | -19.81
-2.5 | -0.125 | 0.00944 | 0.009 | -13.222
-2 | -0.061 | 0.00934 | 0.009 | -6.562
-1.5 | 0.003 | 0.00928 | 0.009 | 0.273
-1 | 0.067 | 0.00866 | 0.009 | 7.684
-0.5 | 0.13 | 0.00866 | 0.008 | 15.071
0 | 0.194 | 0.00925 | 0.008 | 20.997
0.5 | 0.258 | 0.00925 | 0.008 | 27.879
1 | 0.322 | 0.00918 | 0.007 | 35.029
1.5 | 0.385 | 0.00829 | 0.007 | 46.461
2 | 0.448 | 0.00838 | 0.007 | 53.503
2.5 | 0.511 | 0.00846 | 0.006 | 60.441
3 | 0.574 | 0.00803 | 0.006 | 71.49
3.5 | 0.637 | 0.00855 | 0.006 | 74.451
4 | 0.699 | 0.00865 | 0.005 | 80.795
4.5 | 0.761 | 0.00879 | 0.005 | 86.523
5 | 0.822 | 0.00844 | 0.005 | 97.422
5.5 | 0.883 | 0.00863 | 0.004 | 102.371
6 | 0.944 | 0.00834 | 0.004 | 113.115
6.5 | 1.004 | 0.00855 | 0.004 | 117.386
7 | 1.063 | 0.00866 | 0.003 | 122.728
7.5 | 1.121 | 0.0088 | 0.003 | 127.381
8 | 1.179 | 0.01001 | 0.002 | 117.7
8.5 | 1.235 | 0.01022 | 0.002 | 120.843
9 | 1.29 | 0.01048 | 0.002 | 123.113
9.5 | 1.343 | 0.01087 | 0.001 | 123.59
10 | 1.394 | 0.01144 | 0.001 | 121.852
10.5 | 1.442 | 0.01205 | 0.001 | 119.712
11 | 1.487 | 0.01287 | 0 | 115.586
11.5 | 1.529 | 0.01397 | 0 | 109.458
12 | 1.565 | 0.01547 | 0 | 101.218
12.5 | 1.596 | 0.01744 | -0.001 | 91.529
13 | 1.621 | 0.01997 | -0.001 | 81.186
13.5 | 1.641 | 0.02322 | -0.001 | 70.682
14 | 1.656 | 0.02711 | -0.002 | 61.075
14.5 | 1.667 | 0.03154 | -0.002 | 52.858
15 | 1.674 | 0.03639 | -0.002 | 46.002
15.5 | 1.677 | 0.04163 | -0.003 | 40.28
16 | 1.677 | 0.04716 | -0.003 | 35.551
16.5 | 1.672 | 0.05307 | -0.003 | 31.5
17 | 1.66 | 0.05925 | -0.003 | 28.024
17.5 | 1.645 | 0.06562 | -0.004 | 25.069
18 | 1.625 | 0.07232 | -0.004 | 22.47
18.5 | 1.6 | 0.07943 | -0.004 | 20.144
19 | 1.57 | 0.0868 | -0.005 | 18.092
19.5 | 1.535 | 0.09447 | -0.005 | 16.249
20 | 1.492 | 0.10239 | -0.005 | 14.572

## 150. Re 20M Mach 0.25 (2)
BIGFOIL.COM POLAR EXPORT
NACA33116
NACA33116 |  |  |  | Cl Max: | 1.8383 | at alpha= | 17 | deg
XFOIL ncrit=9 |  |  |  | L/D Max: | 176.509 | at alpha= | 10.5 | deg
Re: | 20000000 |  |  | Cd Min: | 0.0739 | at alpha= | 20 | deg
Mach: | 0.25 |  |  | Cl=0 at alpha= | -1.7688 | deg
|  |  |  | @ Cl=0.1, Cd= | 0.0063578
|  |  |  | @ Cl=0.4, Cd= | 0.0059396
|  |  |  | @ Cl=0.6, Cd= | 0.0054081
alpha (deg) | Cl | Cd | Cm | Cl/Cd
-20 | -1.773 | 0.02864 | -0.0829 | -61.9064
-19.5 | -1.754 | 0.02579 | -0.0796 | -68.0109
-19 | -1.733 | 0.02325 | -0.0757 | -74.5376
-18.5 | -1.7064 | 0.02121 | -0.0717 | -80.4526
-18 | -1.6778 | 0.01943 | -0.0673 | -86.351
-17.5 | -1.6458 | 0.01794 | -0.0628 | -91.7391
-17 | -1.6118 | 0.01667 | -0.0581 | -96.6887
-16.5 | -1.5778 | 0.01552 | -0.0531 | -101.6624
-16 | -1.532 | 0.01447 | -0.0499 | -105.8742
-15.5 | -1.4835 | 0.01339 | -0.0472 | -110.7916
-15 | -1.4263 | 0.01249 | -0.0457 | -114.1954
-14.5 | -1.3903 | 0.01179 | -0.0402 | -117.922
-14 | -1.3123 | 0.01099 | -0.0426 | -119.4086
-13.5 | -1.1369 | 0.00995 | -0.0641 | -114.2613
-13 | -1.1014 | 0.00975 | -0.0584 | -112.9641
-12.5 | -1.0671 | 0.00948 | -0.0525 | -112.5633
-12 | -1.0325 | 0.00913 | -0.0466 | -113.0887
-11.5 | -0.9963 | 0.00878 | -0.041 | -113.4738
-11 | -0.9591 | 0.00853 | -0.0355 | -112.4385
-10.5 | -0.9241 | 0.00835 | -0.0295 | -110.6707
-10 | -0.8826 | 0.0082 | -0.0249 | -107.6341
-9 | -0.7844 | 0.00776 | -0.0188 | -101.0825
-8.5 | -0.7348 | 0.00756 | -0.016 | -97.1958
-8 | -0.6831 | 0.00737 | -0.0136 | -92.6866
-7.5 | -0.6302 | 0.00723 | -0.0115 | -87.1646
-7 | -0.5775 | 0.00712 | -0.0095 | -81.1096
-6.5 | -0.5241 | 0.00698 | -0.0076 | -75.086
-6 | -0.4705 | 0.00687 | -0.0058 | -68.4862
-5.5 | -0.4162 | 0.0068 | -0.0042 | -61.2059
-5 | -0.3616 | 0.00671 | -0.0028 | -53.8897
-4.5 | -0.3066 | 0.00665 | -0.0014 | -46.1053
-4 | -0.251 | 0.0066 | -0.0002 | -38.0303
-3.5 | -0.1956 | 0.00654 | 0.0009 | -29.9083
-3 | -0.1394 | 0.00651 | 0.0019 | -21.4132
-2.5 | -0.0829 | 0.00645 | 0.0028 | -12.8527
-2 | -0.0264 | 0.00643 | 0.0037 | -4.1058
-1.5 | 0.0307 | 0.00638 | 0.0044 | 4.8119
-1 | 0.0873 | 0.00636 | 0.0052 | 13.7264
-0.5 | 0.1442 | 0.00635 | 0.0059 | 22.7087
0 | 0.2016 | 0.00632 | 0.0065 | 31.8987
0.5 | 0.2581 | 0.00634 | 0.0073 | 40.7098
1 | 0.3151 | 0.00634 | 0.0079 | 49.7003
1.5 | 0.3717 | 0.0063 | 0.0086 | 59
2 | 0.4141 | 0.00576 | 0.0121 | 71.8924
2.5 | 0.465 | 0.00561 | 0.0139 | 82.8877
3 | 0.5166 | 0.00545 | 0.0156 | 94.789
3.5 | 0.5693 | 0.00542 | 0.0171 | 105.0369
4 | 0.6209 | 0.0054 | 0.0188 | 114.9815
4.5 | 0.6726 | 0.00534 | 0.0206 | 125.9551
5 | 0.7263 | 0.00542 | 0.0219 | 134.0037
5.5 | 0.7803 | 0.00554 | 0.0231 | 140.8484
6 | 0.8341 | 0.0056 | 0.0244 | 148.9464
6.5 | 0.8865 | 0.00573 | 0.026 | 154.712
7 | 0.938 | 0.00588 | 0.0278 | 159.5238
7.5 | 0.989 | 0.00598 | 0.0297 | 165.3846
8 | 1.0371 | 0.00618 | 0.0322 | 167.8155
8.5 | 1.0858 | 0.00632 | 0.0346 | 171.8038
9 | 1.1292 | 0.0065 | 0.038 | 173.7231
9.5 | 1.1701 | 0.0067 | 0.042 | 174.6418
10 | 1.249 | 0.0071 | 0.0378 | 175.9155
10.5 | 1.3397 | 0.00759 | 0.0311 | 176.5086
11 | 1.4113 | 0.00809 | 0.0285 | 174.4499
11.5 | 1.4687 | 0.00858 | 0.0288 | 171.1772
12 | 1.5241 | 0.0092 | 0.0294 | 165.663
12.5 | 1.5601 | 0.00969 | 0.0339 | 161.001
13 | 1.6116 | 0.01048 | 0.0349 | 153.7786
13.5 | 1.662 | 0.0113 | 0.0359 | 147.0796
14 | 1.71 | 0.01221 | 0.0371 | 140.0491
14.5 | 1.7522 | 0.01338 | 0.0387 | 130.9567
15 | 1.7859 | 0.01504 | 0.0409 | 118.7434
15.5 | 1.8136 | 0.01681 | 0.0436 | 107.8882
16 | 1.8246 | 0.01907 | 0.0481 | 95.6791
16.5 | 1.8326 | 0.0219 | 0.0517 | 83.6804
17 | 1.8383 | 0.02523 | 0.0545 | 72.8617
17.5 | 1.827 | 0.03011 | 0.0568 | 60.6775
18 | 1.8179 | 0.03549 | 0.0576 | 51.2229
18.5 | 1.7952 | 0.0427 | 0.0569 | 42.0422
19 | 1.7691 | 0.05074 | 0.0552 | 34.866
19.5 | 1.721 | 0.06141 | 0.052 | 28.0248
20 | 1.6609 | 0.0739 | 0.0474 | 22.475

## 151. Re 20M Mach 0.50 (1)
BIGFOIL.COM POLAR EXPORT
NACA33116
NACA33116 |  |  |  | Cl Max: | 1.441 | at alpha= | 11 | deg
JavaFoil+Calcfoil stall+Eppler ext transition |  |  |  | L/D Max: | 113.529 | at alpha= | 5 | deg
Re: | 20000000 |  |  | Cd Min: | 0.00795 | at alpha= | 4 | deg
Mach: | 0.5 |  |  | Cl=0 at alpha= | -1.5211 | deg
|  |  |  | @ Cl=0.1, Cd= | 0.0092569
|  |  |  | @ Cl=0.4, Cd= | 0.0090469
|  |  |  | @ Cl=0.6, Cd= | 0.0084386
alpha (deg) | Cl | Cd | Cm | Cl/Cd
-20 | -1.017 | 0.18589 | 0.011 | -5.47
-19.5 | -0.992 | 0.15955 | 0.011 | -6.218
-19 | -0.967 | 0.14648 | 0.011 | -6.603
-18.5 | -0.936 | 0.16274 | 0.011 | -5.752
-18 | -0.911 | 0.14475 | 0.011 | -6.292
-17.5 | -0.886 | 0.12856 | 0.011 | -6.889
-17 | -0.856 | 0.13568 | 0.01 | -6.307
-16.5 | -0.829 | 0.12764 | 0.01 | -6.494
-16 | -0.803 | 0.11541 | 0.01 | -6.96
-15.5 | -0.776 | 0.10801 | 0.01 | -7.188
-15 | -0.747 | 0.1087 | 0.01 | -6.875
-14.5 | -0.722 | 0.09857 | 0.01 | -7.32
-14 | -0.693 | 0.09649 | 0.009 | -7.186
-13.5 | -0.666 | 0.09014 | 0.009 | -7.387
-13 | -0.64 | 0.08119 | 0.01 | -7.889
-12.5 | -0.611 | 0.08078 | 0.009 | -7.566
-12 | -0.586 | 0.07114 | 0.009 | -8.242
-11.5 | -0.673 | 0.01353 | 0.016 | -49.784
-11 | -0.53 | 0.06555 | 0.009 | -8.09
-10.5 | -0.507 | 0.05725 | 0.01 | -8.859
-10 | -0.474 | 0.06031 | 0.008 | -7.865
-9.5 | -0.449 | 0.05366 | 0.009 | -8.376
-9 | -0.419 | 0.05458 | 0.008 | -7.677
-8.5 | -0.391 | 0.05314 | 0.008 | -7.352
-8 | -0.499 | 0.04906 | 0.008 | -10.18
-7.5 | -0.674 | 0.01019 | 0.014 | -66.072
-7 | -0.664 | 0.00914 | 0.013 | -72.657
-6.5 | -0.631 | 0.00936 | 0.013 | -67.455
-6 | -0.585 | 0.00916 | 0.013 | -63.923
-5.5 | -0.531 | 0.00888 | 0.012 | -59.86
-5 | -0.473 | 0.00925 | 0.012 | -51.092
-4.5 | -0.41 | 0.00901 | 0.012 | -45.485
-4 | -0.345 | 0.00885 | 0.012 | -38.966
-3.5 | -0.277 | 0.00934 | 0.011 | -29.721
-3 | -0.209 | 0.00914 | 0.011 | -22.833
-2.5 | -0.139 | 0.00904 | 0.011 | -15.352
-2 | -0.068 | 0.009 | 0.01 | -7.583
-1.5 | 0.003 | 0.00895 | 0.01 | 0.315
-1 | 0.074 | 0.00947 | 0.01 | 7.838
-0.5 | 0.146 | 0.00888 | 0.009 | 16.398
0 | 0.217 | 0.00893 | 0.009 | 24.25
0.5 | 0.288 | 0.00895 | 0.008 | 32.125
1 | 0.358 | 0.00897 | 0.008 | 39.922
1.5 | 0.429 | 0.0091 | 0.008 | 47.095
2 | 0.499 | 0.00824 | 0.007 | 60.549
2.5 | 0.568 | 0.00837 | 0.007 | 67.951
3 | 0.638 | 0.00852 | 0.007 | 74.833
3.5 | 0.706 | 0.00817 | 0.006 | 86.503
4 | 0.774 | 0.00795 | 0.006 | 97.446
4.5 | 0.842 | 0.00819 | 0.005 | 102.781
5 | 0.908 | 0.008 | 0.005 | 113.529
5.5 | 0.973 | 0.00922 | 0.005 | 105.531
6 | 1.037 | 0.00987 | 0.004 | 105.007
6.5 | 1.099 | 0.01032 | 0.004 | 106.465
7 | 1.159 | 0.0108 | 0.004 | 107.236
7.5 | 1.216 | 0.01173 | 0.003 | 103.603
8 | 1.269 | 0.01294 | 0.003 | 98.07
8.5 | 1.317 | 0.01379 | 0.002 | 95.496
9 | 1.36 | 0.01509 | 0.002 | 90.131
9.5 | 1.394 | 0.01698 | 0.002 | 82.127
10 | 1.42 | 0.01973 | 0.001 | 72.012
10.5 | 1.436 | 0.02393 | 0.001 | 59.993
11 | 1.441 | 0.02962 | 0 | 48.648
11.5 | 1.432 | 0.03727 | 0 | 38.435
12 | 1.403 | 0.04723 | 0 | 29.716
12.5 | 1.338 | 0.06039 | -0.001 | 22.154
13 | 1.145 | 0.07989 | -0.001 | 14.333
13.5 | 0.88 | 0.10127 | -0.001 | 8.687
14 | 0.897 | 0.12942 | -0.001 | 6.929
14.5 | 0.918 | 0.15514 | -0.002 | 5.919
15 | 0.946 | 0.16783 | -0.002 | 5.636
15.5 | 0.974 | 0.18546 | -0.002 | 5.249
16 | 1.004 | 0.18893 | -0.002 | 5.313

## 152. Re 20M Mach 0.50 (2)
BIGFOIL.COM POLAR EXPORT
NACA33116
NACA33116 |  |  |  | Cl Max: | 1.9829 | at alpha= | 14 | deg
XFOIL ncrit=9 |  |  |  | L/D Max: | 170.992 | at alpha= | 9 | deg
Re: | 20000000 |  |  | Cd Min: | 0.14637 | at alpha= | 19 | deg
Mach: | 0.5 |  |  | Cl=0 at alpha= | -1.8589 | deg
|  |  |  | @ Cl=0.1, Cd= | 0.0065764
|  |  |  | @ Cl=0.4, Cd= | 0.0066003
|  |  |  | @ Cl=0.6, Cd= | 0.0057935
alpha (deg) | Cl | Cd | Cm | Cl/Cd
-14.5 | -0.6129 | 0.1038 | -0.0508 | -5.9046
-14 | -0.6156 | 0.0919 | -0.0613 | -6.6986
-13.5 | -0.6066 | 0.07472 | -0.0827 | -8.1183
-13 | -0.6028 | 0.05926 | -0.1037 | -10.1721
-12.5 | -0.6175 | 0.0485 | -0.1151 | -12.732
-12 | -0.6492 | 0.04031 | -0.1186 | -16.1052
-11.5 | -0.6893 | 0.03397 | -0.116 | -20.2914
-11 | -0.722 | 0.02927 | -0.1087 | -24.6669
-10.5 | -0.7604 | 0.02472 | -0.0978 | -30.7605
-10 | -0.7971 | 0.01972 | -0.085 | -40.4209
-9.5 | -0.8141 | 0.01263 | -0.0754 | -64.4576
-9 | -0.7982 | 0.00995 | -0.0645 | -80.2211
-8.5 | -0.7662 | 0.00893 | -0.0542 | -85.8007
-8 | -0.7238 | 0.00832 | -0.0455 | -86.9952
-7.5 | -0.6764 | 0.00793 | -0.0378 | -85.2963
-7 | -0.6326 | 0.00776 | -0.0297 | -81.5206
-6.5 | -0.5757 | 0.00755 | -0.0244 | -76.2517
-6 | -0.5161 | 0.00738 | -0.0199 | -69.9322
-5.5 | -0.4573 | 0.00724 | -0.0157 | -63.163
-5 | -0.3964 | 0.0071 | -0.0121 | -55.831
-4.5 | -0.3342 | 0.00701 | -0.009 | -47.6748
-4 | -0.2722 | 0.00692 | -0.0062 | -39.3353
-3 | -0.1457 | 0.00675 | -0.0015 | -21.5852
-2.5 | -0.0822 | 0.0067 | 0.0005 | -12.2687
-2 | -0.018 | 0.00663 | 0.0022 | -2.7149
-1.5 | 0.0458 | 0.00661 | 0.0039 | 6.9289
-1 | 0.1104 | 0.00657 | 0.0054 | 16.8037
-0.5 | 0.1747 | 0.00656 | 0.0069 | 26.6311
0 | 0.2386 | 0.00657 | 0.0085 | 36.3166
0.5 | 0.3036 | 0.00656 | 0.0098 | 46.2805
1 | 0.3678 | 0.00658 | 0.0113 | 55.8967
1.5 | 0.4313 | 0.00662 | 0.0129 | 65.1511
2 | 0.4801 | 0.00611 | 0.0174 | 78.5761
2.5 | 0.5352 | 0.00591 | 0.0208 | 90.5584
3 | 0.5902 | 0.0058 | 0.0242 | 101.7586
3.5 | 0.6501 | 0.00576 | 0.0269 | 112.8646
4 | 0.7094 | 0.00577 | 0.0298 | 122.9463
4.5 | 0.7653 | 0.00581 | 0.0335 | 131.7212
5.5 | 0.884 | 0.006 | 0.0401 | 147.3333
6 | 0.9408 | 0.00621 | 0.0441 | 151.4976
6.5 | 0.992 | 0.0063 | 0.0494 | 157.4603
7 | 1.0409 | 0.00649 | 0.0552 | 160.3852
7.5 | 1.0852 | 0.00675 | 0.0619 | 160.7704
8 | 1.1338 | 0.00693 | 0.0681 | 163.6075
8.5 | 1.2072 | 0.00732 | 0.0696 | 164.918
9 | 1.3611 | 0.00796 | 0.057 | 170.9925
9.5 | 1.4407 | 0.00852 | 0.0582 | 169.0962
10 | 1.5202 | 0.00904 | 0.0599 | 168.1637
10.5 | 1.593 | 0.00987 | 0.0625 | 161.3982
11 | 1.6555 | 0.01061 | 0.0673 | 156.032
11.5 | 1.7098 | 0.01177 | 0.0725 | 145.2676
12 | 1.7799 | 0.01301 | 0.0755 | 136.8101
12.5 | 1.8447 | 0.01463 | 0.0787 | 126.0902
13 | 1.9008 | 0.01684 | 0.0818 | 112.8741
13.5 | 1.9489 | 0.01977 | 0.0845 | 98.5787
14 | 1.9829 | 0.02365 | 0.0867 | 83.8436
14.5 | 1.9829 | 0.02857 | 0.0903 | 69.405
15 | 1.9618 | 0.0352 | 0.0919 | 55.733
15.5 | 1.9103 | 0.0441 | 0.0911 | 43.3175
16 | 1.8236 | 0.05574 | 0.0872 | 32.7162
16.5 | 1.6843 | 0.07186 | 0.0788 | 23.4386
17 | 1.5248 | 0.09085 | 0.067 | 16.7837
17.5 | 1.4148 | 0.10715 | 0.057 | 13.2039
19 | 1.2531 | 0.14637 | 0.0314 | 8.5612