## index
index | Re | Mach | Datasource
1 | 50000 | 0 | JavaFoil+Calcfoil stall+Eppler ext transition
2 | 50000 | 0 | XFOIL ncrit=9
3 | 50000 | 0.1 | JavaFoil+Calcfoil stall+Eppler ext transition
4 | 50000 | 0.1 | XFOIL ncrit=9
5 | 50000 | 0.25 | JavaFoil+Calcfoil stall+Eppler ext transition
6 | 50000 | 0.25 | XFOIL ncrit=9
7 | 50000 | 0.5 | JavaFoil+Calcfoil stall+Eppler ext transition
8 | 50000 | 0.5 | XFOIL ncrit=9
9 | 100000 | 0 | JavaFoil+Calcfoil stall+Eppler ext transition
10 | 100000 | 0 | XFOIL ncrit=9
11 | 100000 | 0.1 | JavaFoil+Calcfoil stall+Eppler ext transition
12 | 100000 | 0.1 | XFOIL ncrit=9
13 | 100000 | 0.25 | JavaFoil+Calcfoil stall+Eppler ext transition
14 | 100000 | 0.25 | XFOIL ncrit=9
15 | 100000 | 0.5 | JavaFoil+Calcfoil stall+Eppler ext transition
16 | 100000 | 0.5 | XFOIL ncrit=9
17 | 250000 | 0 | JavaFoil+Calcfoil stall+Eppler ext transition
18 | 250000 | 0 | XFOIL ncrit=9
19 | 250000 | 0.1 | JavaFoil+Calcfoil stall+Eppler ext transition
20 | 250000 | 0.1 | XFOIL ncrit=9
21 | 250000 | 0.25 | JavaFoil+Calcfoil stall+Eppler ext transition
22 | 250000 | 0.25 | XFOIL ncrit=9
23 | 250000 | 0.5 | JavaFoil+Calcfoil stall+Eppler ext transition
24 | 250000 | 0.5 | XFOIL ncrit=9
25 | 500000 | 0 | JavaFoil+Calcfoil stall+Eppler ext transition
26 | 500000 | 0 | XFOIL ncrit=9
27 | 500000 | 0.1 | JavaFoil+Calcfoil stall+Eppler ext transition
28 | 500000 | 0.1 | XFOIL ncrit=9
29 | 500000 | 0.25 | JavaFoil+Calcfoil stall+Eppler ext transition
30 | 500000 | 0.25 | XFOIL ncrit=9
31 | 500000 | 0.5 | JavaFoil+Calcfoil stall+Eppler ext transition
32 | 500000 | 0.5 | XFOIL ncrit=9
33 | 750000 | 0 | JavaFoil+Calcfoil stall+Eppler ext transition
34 | 750000 | 0 | XFOIL ncrit=9
35 | 750000 | 0.1 | JavaFoil+Calcfoil stall+Eppler ext transition
36 | 750000 | 0.1 | XFOIL ncrit=9
37 | 750000 | 0.25 | JavaFoil+Calcfoil stall+Eppler ext transition
38 | 750000 | 0.25 | XFOIL ncrit=9
39 | 750000 | 0.5 | JavaFoil+Calcfoil stall+Eppler ext transition
40 | 750000 | 0.5 | XFOIL ncrit=9
41 | 1000000 | 0 | JavaFoil+Calcfoil stall+Eppler ext transition
42 | 1000000 | 0 | XFOIL ncrit=9
43 | 1000000 | 0.1 | JavaFoil+Calcfoil stall+Eppler ext transition
44 | 1000000 | 0.1 | XFOIL ncrit=9
45 | 1000000 | 0.25 | JavaFoil+Calcfoil stall+Eppler ext transition
46 | 1000000 | 0.25 | XFOIL ncrit=9
47 | 1000000 | 0.5 | JavaFoil+Calcfoil stall+Eppler ext transition
48 | 1000000 | 0.5 | XFOIL ncrit=9
49 | 2000000 | 0 | JavaFoil+Calcfoil stall+Eppler ext transition
50 | 2000000 | 0 | XFOIL ncrit=9
51 | 2000000 | 0.1 | JavaFoil+Calcfoil stall+Eppler ext transition
52 | 2000000 | 0.1 | XFOIL ncrit=9
53 | 2000000 | 0.25 | JavaFoil+Calcfoil stall+Eppler ext transition
54 | 2000000 | 0.25 | XFOIL ncrit=9
55 | 2000000 | 0.5 | JavaFoil+Calcfoil stall+Eppler ext transition
56 | 2000000 | 0.5 | XFOIL ncrit=9
57 | 3000000 | 0 | JavaFoil+Calcfoil stall+Eppler ext transition
58 | 3000000 | 0 | XFOIL ncrit=9
59 | 3000000 | 0.1 | JavaFoil+Calcfoil stall+Eppler ext transition
60 | 3000000 | 0.1 | XFOIL ncrit=9
61 | 3000000 | 0.25 | JavaFoil+Calcfoil stall+Eppler ext transition
62 | 3000000 | 0.25 | XFOIL ncrit=9
63 | 3000000 | 0.5 | JavaFoil+Calcfoil stall+Eppler ext transition
64 | 3000000 | 0.5 | XFOIL ncrit=9
65 | 4000000 | 0 | JavaFoil+Calcfoil stall+Eppler ext transition
66 | 4000000 | 0 | XFOIL ncrit=9
67 | 4000000 | 0.1 | JavaFoil+Calcfoil stall+Eppler ext transition
68 | 4000000 | 0.1 | XFOIL ncrit=9
69 | 4000000 | 0.25 | JavaFoil+Calcfoil stall+Eppler ext transition
70 | 4000000 | 0.25 | XFOIL ncrit=9
71 | 4000000 | 0.5 | JavaFoil+Calcfoil stall+Eppler ext transition
72 | 4000000 | 0.5 | XFOIL ncrit=9
73 | 5000000 | 0 | JavaFoil+Calcfoil stall+Eppler ext transition
74 | 5000000 | 0 | XFOIL ncrit=9
75 | 5000000 | 0.1 | JavaFoil+Calcfoil stall+Eppler ext transition
76 | 5000000 | 0.1 | XFOIL ncrit=9
77 | 5000000 | 0.25 | JavaFoil+Calcfoil stall+Eppler ext transition
78 | 5000000 | 0.25 | XFOIL ncrit=9
79 | 5000000 | 0.5 | JavaFoil+Calcfoil stall+Eppler ext transition
80 | 5000000 | 0.5 | XFOIL ncrit=9
81 | 6000000 | 0 | JavaFoil+Calcfoil stall+Eppler ext transition
82 | 6000000 | 0 | XFOIL ncrit=9
83 | 6000000 | 0.1 | JavaFoil+Calcfoil stall+Eppler ext transition
84 | 6000000 | 0.1 | XFOIL ncrit=9
85 | 6000000 | 0.25 | JavaFoil+Calcfoil stall+Eppler ext transition
86 | 6000000 | 0.25 | XFOIL ncrit=9
87 | 6000000 | 0.5 | JavaFoil+Calcfoil stall+Eppler ext transition
88 | 6000000 | 0.5 | XFOIL ncrit=9
89 | 7000000 | 0 | JavaFoil+Calcfoil stall+Eppler ext transition
90 | 7000000 | 0 | XFOIL ncrit=9
91 | 7000000 | 0.1 | JavaFoil+Calcfoil stall+Eppler ext transition
92 | 7000000 | 0.1 | XFOIL ncrit=9
93 | 7000000 | 0.25 | JavaFoil+Calcfoil stall+Eppler ext transition
94 | 7000000 | 0.25 | XFOIL ncrit=9
95 | 7000000 | 0.5 | JavaFoil+Calcfoil stall+Eppler ext transition
96 | 7000000 | 0.5 | XFOIL ncrit=9
97 | 8000000 | 0 | JavaFoil+Calcfoil stall+Eppler ext transition
98 | 8000000 | 0 | XFOIL ncrit=9
99 | 8000000 | 0.1 | JavaFoil+Calcfoil stall+Eppler ext transition
100 | 8000000 | 0.1 | XFOIL ncrit=9
101 | 8000000 | 0.25 | JavaFoil+Calcfoil stall+Eppler ext transition
102 | 8000000 | 0.25 | XFOIL ncrit=9
103 | 8000000 | 0.5 | JavaFoil+Calcfoil stall+Eppler ext transition
104 | 8000000 | 0.5 | XFOIL ncrit=9
105 | 10000000 | 0 | JavaFoil+Calcfoil stall+Eppler ext transition
106 | 10000000 | 0 | XFOIL ncrit=9
107 | 10000000 | 0.1 | JavaFoil+Calcfoil stall+Eppler ext transition
108 | 10000000 | 0.1 | XFOIL ncrit=9
109 | 10000000 | 0.25 | JavaFoil+Calcfoil stall+Eppler ext transition
110 | 10000000 | 0.25 | XFOIL ncrit=9
111 | 10000000 | 0.5 | JavaFoil+Calcfoil stall+Eppler ext transition
112 | 10000000 | 0.5 | XFOIL ncrit=9
113 | 12000000 | 0 | JavaFoil+Calcfoil stall+Eppler ext transition
114 | 12000000 | 0 | XFOIL ncrit=9
115 | 12000000 | 0.1 | JavaFoil+Calcfoil stall+Eppler ext transition
116 | 12000000 | 0.1 | XFOIL ncrit=9
117 | 12000000 | 0.25 | JavaFoil+Calcfoil stall+Eppler ext transition
118 | 12000000 | 0.25 | XFOIL ncrit=9
119 | 12000000 | 0.5 | JavaFoil+Calcfoil stall+Eppler ext transition
120 | 12000000 | 0.5 | XFOIL ncrit=9
121 | 14000000 | 0 | JavaFoil+Calcfoil stall+Eppler ext transition
122 | 14000000 | 0 | XFOIL ncrit=9
123 | 14000000 | 0.1 | JavaFoil+Calcfoil stall+Eppler ext transition
124 | 14000000 | 0.1 | XFOIL ncrit=9
125 | 14000000 | 0.25 | JavaFoil+Calcfoil stall+Eppler ext transition
126 | 14000000 | 0.25 | XFOIL ncrit=9
127 | 14000000 | 0.5 | JavaFoil+Calcfoil stall+Eppler ext transition
128 | 14000000 | 0.5 | XFOIL ncrit=9
129 | 16000000 | 0 | JavaFoil+Calcfoil stall+Eppler ext transition
130 | 16000000 | 0 | XFOIL ncrit=9
131 | 16000000 | 0.1 | JavaFoil+Calcfoil stall+Eppler ext transition
132 | 16000000 | 0.1 | XFOIL ncrit=9
133 | 16000000 | 0.25 | JavaFoil+Calcfoil stall+Eppler ext transition
134 | 16000000 | 0.25 | XFOIL ncrit=9
135 | 16000000 | 0.5 | JavaFoil+Calcfoil stall+Eppler ext transition
136 | 16000000 | 0.5 | XFOIL ncrit=9
137 | 18000000 | 0 | JavaFoil+Calcfoil stall+Eppler ext transition
138 | 18000000 | 0 | XFOIL ncrit=9
139 | 18000000 | 0.1 | JavaFoil+Calcfoil stall+Eppler ext transition
140 | 18000000 | 0.1 | XFOIL ncrit=9
141 | 18000000 | 0.25 | JavaFoil+Calcfoil stall+Eppler ext transition
142 | 18000000 | 0.25 | XFOIL ncrit=9
143 | 18000000 | 0.5 | JavaFoil+Calcfoil stall+Eppler ext transition
144 | 18000000 | 0.5 | XFOIL ncrit=9
145 | 20000000 | 0 | JavaFoil+Calcfoil stall+Eppler ext transition
146 | 20000000 | 0 | XFOIL ncrit=9
147 | 20000000 | 0.1 | JavaFoil+Calcfoil stall+Eppler ext transition
148 | 20000000 | 0.1 | XFOIL ncrit=9
149 | 20000000 | 0.25 | JavaFoil+Calcfoil stall+Eppler ext transition
150 | 20000000 | 0.25 | XFOIL ncrit=9
151 | 20000000 | 0.5 | JavaFoil+Calcfoil stall+Eppler ext transition
152 | 20000000 | 0.5 | XFOIL ncrit=9

## 1. Re 50k Mach 0.00 (1)
BIGFOIL.COM POLAR EXPORT
NACA22124
NACA22124 |  |  |  | Cl Max: | 1.757 | at alpha= | 20 | deg
JavaFoil+Calcfoil stall+Eppler ext transition |  |  |  | L/D Max: | 25.343 | at alpha= | 6.5 | deg
Re: | 50000 |  |  | Cd Min: | 0.02354 | at alpha= | -0.5 | deg
Mach: | 0 |  |  | Cl=0 at alpha= | -0.83077 | deg
|  |  |  | @ Cl=0.1, Cd= | 0.023775
|  |  |  | @ Cl=0.4, Cd= | 0.025653
|  |  |  | @ Cl=0.6, Cd= | 0.028545
alpha (deg) | Cl | Cd | Cm | Cl/Cd
-20 | -1.662 | 0.1974 | 0.016 | -8.42
-19.5 | -1.722 | 0.15893 | 0.024 | -10.832
-19 | -1.709 | 0.14722 | 0.024 | -11.608
-18.5 | -1.693 | 0.13662 | 0.024 | -12.393
-18 | -1.675 | 0.12693 | 0.023 | -13.194
-17.5 | -1.654 | 0.11798 | 0.023 | -14.017
-17 | -1.63 | 0.10971 | 0.023 | -14.855
-16.5 | -1.603 | 0.10208 | 0.023 | -15.707
-16 | -1.575 | 0.0948 | 0.023 | -16.616
-15.5 | -1.545 | 0.08817 | 0.022 | -17.52
-15 | -1.513 | 0.08186 | 0.022 | -18.48
-14.5 | -1.479 | 0.07605 | 0.022 | -19.445
-14 | -1.443 | 0.07062 | 0.021 | -20.432
-13.5 | -1.405 | 0.0656 | 0.021 | -21.421
-13 | -1.282 | 0.0831 | 0.018 | -15.43
-12.5 | -1.246 | 0.07647 | 0.018 | -16.297
-12 | -1.212 | 0.0694 | 0.018 | -17.461
-11.5 | -1.178 | 0.06218 | 0.018 | -18.948
-11 | -1.142 | 0.05598 | 0.018 | -20.399
-10.5 | -1.103 | 0.05027 | 0.018 | -21.942
-10 | -1.061 | 0.04559 | 0.017 | -23.267
-9.5 | -1.017 | 0.0416 | 0.017 | -24.445
-9 | -0.97 | 0.03834 | 0.017 | -25.308
-8.5 | -0.921 | 0.03574 | 0.016 | -25.766
-8 | -0.869 | 0.03363 | 0.016 | -25.838
-7.5 | -0.815 | 0.03188 | 0.015 | -25.573
-7 | -0.758 | 0.03047 | 0.015 | -24.879
-6.5 | -0.7 | 0.02927 | 0.014 | -23.897
-6 | -0.641 | 0.0282 | 0.014 | -22.717
-5.5 | -0.581 | 0.02727 | 0.013 | -21.326
-5 | -0.522 | 0.02646 | 0.013 | -19.712
-4.5 | -0.461 | 0.02577 | 0.012 | -17.887
-4 | -0.4 | 0.02518 | 0.012 | -15.872
-3.5 | -0.338 | 0.0247 | 0.011 | -13.678
-3 | -0.275 | 0.02431 | 0.01 | -11.33
-2.5 | -0.213 | 0.02401 | 0.01 | -8.854
-2 | -0.149 | 0.02379 | 0.009 | -6.276
-1.5 | -0.086 | 0.02363 | 0.009 | -3.623
-1 | -0.022 | 0.02355 | 0.008 | -0.919
-0.5 | 0.043 | 0.02354 | 0.007 | 1.81
0 | 0.106 | 0.0238 | 0.007 | 4.458
0.5 | 0.169 | 0.02403 | 0.006 | 7.05
1 | 0.232 | 0.02433 | 0.006 | 9.541
1.5 | 0.294 | 0.02473 | 0.005 | 11.902
2 | 0.356 | 0.02522 | 0.004 | 14.107
2.5 | 0.417 | 0.02582 | 0.004 | 16.132
3 | 0.476 | 0.02654 | 0.003 | 17.947
3.5 | 0.535 | 0.0274 | 0.003 | 19.537
4 | 0.593 | 0.0284 | 0.002 | 20.885
4.5 | 0.65 | 0.02958 | 0.002 | 21.969
5 | 0.705 | 0.03093 | 0.001 | 22.809
5.5 | 0.76 | 0.03248 | 0 | 23.397
6 | 0.828 | 0.03298 | 0 | 25.115
6.5 | 0.881 | 0.03478 | -0.001 | 25.343
7 | 0.933 | 0.03684 | -0.001 | 25.312
7.5 | 0.982 | 0.03921 | -0.001 | 25.05
8 | 1.03 | 0.04197 | -0.002 | 24.543
8.5 | 1.076 | 0.04514 | -0.002 | 23.834
9 | 1.12 | 0.04875 | -0.003 | 22.975
9.5 | 1.162 | 0.05291 | -0.003 | 21.965
10 | 1.203 | 0.05747 | -0.004 | 20.932
10.5 | 1.241 | 0.06266 | -0.004 | 19.814
11 | 1.278 | 0.06841 | -0.004 | 18.685
11.5 | 1.314 | 0.07462 | -0.005 | 17.608
12 | 1.349 | 0.08117 | -0.005 | 16.616
12.5 | 1.381 | 0.08844 | -0.005 | 15.615
13 | 1.414 | 0.0956 | -0.005 | 14.79
13.5 | 1.445 | 0.10314 | -0.006 | 14.014
14 | 1.477 | 0.11086 | -0.006 | 13.319
14.5 | 1.506 | 0.11864 | -0.006 | 12.695
15 | 1.534 | 0.12684 | -0.006 | 12.097
15.5 | 1.56 | 0.13579 | -0.006 | 11.486
16 | 1.589 | 0.14357 | -0.006 | 11.067
16.5 | 1.616 | 0.15155 | -0.007 | 10.666
17 | 1.642 | 0.15967 | -0.007 | 10.286
17.5 | 1.666 | 0.16824 | -0.007 | 9.904
18 | 1.689 | 0.17717 | -0.007 | 9.531
18.5 | 1.71 | 0.18629 | -0.007 | 9.177
19 | 1.727 | 0.19586 | -0.008 | 8.82
19.5 | 1.743 | 0.20558 | -0.008 | 8.479
20 | 1.757 | 0.21565 | -0.008 | 8.147

## 2. Re 50k Mach 0.00 (2)
BIGFOIL.COM POLAR EXPORT
NACA22124
NACA22124 |  |  |  | Cl Max: | 0.4801 | at alpha= | 4 | deg
XFOIL ncrit=9 |  |  |  | L/D Max: | 5.767 | at alpha= | 4 | deg
Re: | 50000 |  |  | Cd Min: | 0.22747 | at alpha= | 20 | deg
Mach: | 0 |  |  | Cl=0 at alpha= | -1.8957 | deg
|  |  |  | @ Cl=0.1, Cd= | 0.066543
|  |  |  | @ Cl=0.4, Cd= | 0.20475
|  |  |  | @ Cl=0.6, Cd= | 0.22747
alpha (deg) | Cl | Cd | Cm | Cl/Cd
-20 | -0.4306 | 0.20098 | -0.0137 | -2.1425
-19.5 | -0.4104 | 0.19473 | -0.015 | -2.1075
-19 | -0.3963 | 0.18961 | -0.0164 | -2.0901
-18.5 | -0.3825 | 0.18473 | -0.0175 | -2.0706
-18 | -0.3695 | 0.18014 | -0.0185 | -2.0512
-17.5 | -0.3612 | 0.17649 | -0.0193 | -2.0466
-17 | -0.3685 | 0.17675 | -0.0192 | -2.0849
-16.5 | -0.3191 | 0.16698 | -0.0203 | -1.911
-16 | -0.3134 | 0.16355 | -0.0206 | -1.9162
-15.5 | -0.2968 | 0.16018 | -0.0206 | -1.8529
-15 | -0.2781 | 0.15487 | -0.0209 | -1.7957
-14.5 | -0.2748 | 0.15332 | -0.02 | -1.7923
-14 | -0.2473 | 0.1469 | -0.0203 | -1.6835
-13.5 | -0.2499 | 0.14593 | -0.0187 | -1.7125
-13 | -0.2184 | 0.1392 | -0.019 | -1.569
-12.5 | -0.2236 | 0.13826 | -0.0167 | -1.6172
-12 | -0.1905 | 0.13175 | -0.0167 | -1.4459
-11.5 | -0.2125 | 0.13214 | -0.0128 | -1.6081
-11 | -0.1675 | 0.12477 | -0.0133 | -1.3425
-10 | -0.1513 | 0.11855 | -0.0082 | -1.2763
-8.5 | -0.3214 | 0.10213 | 0.0049 | -3.147
-8 | -0.334 | 0.09795 | 0.0086 | -3.4099
-7.5 | -0.391 | 0.09203 | 0.0139 | -4.2486
-7 | -0.5581 | 0.0767 | 0.0233 | -7.2764
-6.5 | -0.5082 | 0.07971 | 0.0261 | -6.3756
-6 | -0.5215 | 0.0726 | 0.0243 | -7.1832
-5.5 | -0.7213 | 0.057 | 0.0447 | -12.6544
-5 | -0.7039 | 0.05454 | 0.0462 | -12.9061
-4.5 | -0.6873 | 0.05308 | 0.0499 | -12.9484
-4 | -0.3324 | 0.06385 | 0.01 | -5.206
-3.5 | -0.2355 | 0.06552 | 0.0045 | -3.5943
-3 | -0.1538 | 0.06616 | 0.0004 | -2.3247
-2.5 | -0.0739 | 0.06622 | -0.0037 | -1.116
-2 | -0.0106 | 0.06581 | -0.006 | -0.16107
-1.5 | 0.0402 | 0.06543 | -0.0066 | 0.6144
-1 | 0.0782 | 0.06525 | -0.0054 | 1.1985
-0.5 | 0.0991 | 0.06555 | -0.002 | 1.5118
0 | 0.0943 | 0.06641 | 0.0045 | 1.42
0.5 | 0.1426 | 0.06754 | 0.0037 | 2.1113
1 | 0.1921 | 0.06909 | 0.002 | 2.7804
1.5 | 0.2363 | 0.07091 | 0.0004 | 3.3324
2 | 0.2721 | 0.07319 | -0.0009 | 3.7177
2.5 | 0.3071 | 0.07565 | -0.0026 | 4.0595
3 | 0.3518 | 0.07817 | -0.0061 | 4.5004
3.5 | 0.4061 | 0.08113 | -0.0125 | 5.0055
4 | 0.4801 | 0.08325 | -0.0215 | 5.767
4.5 | 0.4722 | 0.08675 | -0.0195 | 5.4432
5 | 0.4678 | 0.08833 | -0.0147 | 5.296
5.5 | 0.4398 | 0.09163 | -0.0093 | 4.7997
6 | 0.2541 | 0.11303 | -0.0087 | 2.2481
6.5 | 0.2324 | 0.11429 | -0.003 | 2.0334
7 | 0.325 | 0.10614 | 0.0057 | 3.062
7.5 | 0.312 | 0.11194 | 0.0084 | 2.7872
9.5 | 0.2463 | 0.13624 | 0.0167 | 1.8078
10 | 0.2153 | 0.13663 | 0.0205 | 1.5758
10.5 | 0.2175 | 0.14077 | 0.0221 | 1.5451
11.5 | 0.2379 | 0.14889 | 0.0243 | 1.5978
12 | 0.2538 | 0.15429 | 0.0247 | 1.645
12.5 | 0.2717 | 0.1586 | 0.0253 | 1.7131
13 | 0.2683 | 0.16186 | 0.0255 | 1.6576
13.5 | 0.3154 | 0.17101 | 0.0253 | 1.8443
14 | 0.2957 | 0.17074 | 0.0253 | 1.7319
14.5 | 0.3261 | 0.17852 | 0.0249 | 1.8267
15 | 0.3266 | 0.18015 | 0.0244 | 1.8129
15.5 | 0.338 | 0.18516 | 0.0235 | 1.8254
16 | 0.3583 | 0.18988 | 0.0229 | 1.887
16.5 | 0.3628 | 0.19365 | 0.0214 | 1.8735
17 | 0.3894 | 0.19966 | 0.0207 | 1.9503
17.5 | 0.3907 | 0.20258 | 0.0186 | 1.9286
18 | 0.4196 | 0.20933 | 0.0178 | 2.0045
18.5 | 0.4197 | 0.21166 | 0.0153 | 1.9829
19 | 0.4483 | 0.21856 | 0.0143 | 2.0512
19.5 | 0.4494 | 0.22082 | 0.0115 | 2.0351
20 | 0.4762 | 0.22747 | 0.0103 | 2.0935

## 3. Re 50k Mach 0.10 (1)
BIGFOIL.COM POLAR EXPORT
NACA22124
NACA22124 |  |  |  | Cl Max: | 1.745 | at alpha= | 20 | deg
JavaFoil+Calcfoil stall+Eppler ext transition |  |  |  | L/D Max: | 25.155 | at alpha= | 6.5 | deg
Re: | 50000 |  |  | Cd Min: | 0.02364 | at alpha= | -0.5 | deg
Mach: | 0.1 |  |  | Cl=0 at alpha= | -0.83077 | deg
|  |  |  | @ Cl=0.1, Cd= | 0.023889
|  |  |  | @ Cl=0.4, Cd= | 0.0258
|  |  |  | @ Cl=0.6, Cd= | 0.028736
alpha (deg) | Cl | Cd | Cm | Cl/Cd
-20 | -1.656 | 0.1997 | 0.016 | -8.293
-19.5 | -1.639 | 0.18986 | 0.016 | -8.634
-19 | -1.702 | 0.15117 | 0.024 | -11.257
-18.5 | -1.688 | 0.13991 | 0.024 | -12.065
-18 | -1.671 | 0.12993 | 0.023 | -12.858
-17.5 | -1.651 | 0.12068 | 0.023 | -13.681
-17 | -1.628 | 0.11204 | 0.023 | -14.535
-16.5 | -1.603 | 0.10413 | 0.023 | -15.394
-16 | -1.575 | 0.09677 | 0.023 | -16.28
-15.5 | -1.546 | 0.0899 | 0.022 | -17.194
-15 | -1.514 | 0.08348 | 0.022 | -18.139
-14.5 | -1.481 | 0.07749 | 0.022 | -19.108
-14 | -1.445 | 0.07196 | 0.021 | -20.087
-13.5 | -1.408 | 0.0668 | 0.021 | -21.08
-13 | -1.285 | 0.0844 | 0.018 | -15.223
-12.5 | -1.248 | 0.07779 | 0.018 | -16.049
-12 | -1.214 | 0.07069 | 0.018 | -17.17
-11.5 | -1.179 | 0.06366 | 0.018 | -18.524
-11 | -1.144 | 0.05708 | 0.018 | -20.041
-10.5 | -1.105 | 0.05138 | 0.018 | -21.501
-10 | -1.063 | 0.0464 | 0.017 | -22.915
-9.5 | -1.02 | 0.04225 | 0.017 | -24.132
-9 | -0.973 | 0.03889 | 0.017 | -25.015
-8.5 | -0.924 | 0.03617 | 0.016 | -25.537
-8 | -0.872 | 0.034 | 0.016 | -25.644
-7.5 | -0.818 | 0.0322 | 0.016 | -25.408
-7 | -0.761 | 0.03075 | 0.015 | -24.751
-6.5 | -0.702 | 0.02951 | 0.014 | -23.795
-6 | -0.643 | 0.02842 | 0.014 | -22.636
-5.5 | -0.584 | 0.02746 | 0.013 | -21.262
-5 | -0.524 | 0.02663 | 0.013 | -19.665
-4.5 | -0.463 | 0.02592 | 0.012 | -17.857
-4 | -0.401 | 0.02532 | 0.012 | -15.851
-3.5 | -0.339 | 0.02483 | 0.011 | -13.666
-3 | -0.277 | 0.02443 | 0.01 | -11.324
-2.5 | -0.214 | 0.02413 | 0.01 | -8.851
-2 | -0.15 | 0.0239 | 0.009 | -6.276
-1.5 | -0.086 | 0.02374 | 0.009 | -3.624
-1 | -0.022 | 0.02366 | 0.008 | -0.919
-0.5 | 0.043 | 0.02364 | 0.007 | 1.81
0 | 0.107 | 0.02392 | 0.007 | 4.457
0.5 | 0.17 | 0.02415 | 0.006 | 7.047
1 | 0.233 | 0.02446 | 0.006 | 9.534
1.5 | 0.296 | 0.02487 | 0.005 | 11.889
2 | 0.357 | 0.02537 | 0.004 | 14.084
2.5 | 0.418 | 0.02598 | 0.004 | 16.096
3 | 0.478 | 0.02672 | 0.003 | 17.896
3.5 | 0.537 | 0.0276 | 0.003 | 19.469
4 | 0.595 | 0.02863 | 0.002 | 20.795
4.5 | 0.652 | 0.02984 | 0.002 | 21.858
5 | 0.708 | 0.03122 | 0.001 | 22.676
5.5 | 0.762 | 0.03282 | 0 | 23.231
6 | 0.831 | 0.03332 | 0 | 24.95
6.5 | 0.884 | 0.03515 | -0.001 | 25.155
7 | 0.935 | 0.03728 | -0.001 | 25.092
7.5 | 0.985 | 0.03972 | -0.002 | 24.8
8 | 1.033 | 0.04256 | -0.002 | 24.267
8.5 | 1.079 | 0.04581 | -0.002 | 23.547
9 | 1.123 | 0.04952 | -0.003 | 22.673
9.5 | 1.165 | 0.05378 | -0.003 | 21.654
10 | 1.205 | 0.05854 | -0.004 | 20.582
10.5 | 1.243 | 0.06391 | -0.004 | 19.455
11 | 1.28 | 0.06973 | -0.004 | 18.358
11.5 | 1.315 | 0.07606 | -0.005 | 17.295
12 | 1.35 | 0.0829 | -0.005 | 16.279
12.5 | 1.382 | 0.09015 | -0.005 | 15.33
13 | 1.415 | 0.09737 | -0.005 | 14.528
13.5 | 1.446 | 0.10505 | -0.006 | 13.764
14 | 1.476 | 0.11291 | -0.006 | 13.076
14.5 | 1.505 | 0.12095 | -0.006 | 12.446
15 | 1.529 | 0.13022 | -0.006 | 11.744
15.5 | 1.559 | 0.13787 | -0.006 | 11.308
16 | 1.588 | 0.1458 | -0.006 | 10.891
16.5 | 1.615 | 0.15374 | -0.007 | 10.503
17 | 1.639 | 0.16231 | -0.007 | 10.1
17.5 | 1.662 | 0.17099 | -0.007 | 9.722
18 | 1.683 | 0.1802 | -0.007 | 9.341
18.5 | 1.703 | 0.18953 | -0.007 | 8.984
19 | 1.719 | 0.19921 | -0.008 | 8.628
19.5 | 1.733 | 0.20935 | -0.008 | 8.277
20 | 1.745 | 0.22017 | -0.008 | 7.924

## 4. Re 50k Mach 0.10 (2)
BIGFOIL.COM POLAR EXPORT
NACA22124
NACA22124 |  |  |  | Cl Max: | 0.4768 | at alpha= | 20 | deg
XFOIL ncrit=9 |  |  |  | L/D Max: | 5.4093 | at alpha= | 4 | deg
Re: | 50000 |  |  | Cd Min: | 0.22835 | at alpha= | 20 | deg
Mach: | 0.1 |  |  | Cl=0 at alpha= | -2.0722 | deg
|  |  |  | @ Cl=0.1, Cd= | 0.06534
|  |  |  | @ Cl=0.4, Cd= | 0.20545
|  |  |  | @ Cl=0.6, Cd= | 0.22835
alpha (deg) | Cl | Cd | Cm | Cl/Cd
-20 | -0.4281 | 0.20122 | -0.0138 | -2.1275
-19.5 | -0.41 | 0.19531 | -0.0152 | -2.0992
-19 | -0.3964 | 0.19023 | -0.0165 | -2.0838
-18.5 | -0.3829 | 0.18538 | -0.0177 | -2.0655
-18 | -0.3703 | 0.18085 | -0.0187 | -2.0476
-17.5 | -0.3628 | 0.17741 | -0.0194 | -2.045
-17 | -0.372 | 0.17841 | -0.0192 | -2.0851
-16.5 | -0.3181 | 0.16742 | -0.0205 | -1.9
-16 | -0.3133 | 0.16416 | -0.0208 | -1.9085
-15.5 | -0.294 | 0.16038 | -0.0208 | -1.8331
-15 | -0.2775 | 0.15539 | -0.0211 | -1.7858
-14.5 | -0.2705 | 0.15336 | -0.0203 | -1.7638
-14 | -0.2465 | 0.1474 | -0.0205 | -1.6723
-13.5 | -0.2442 | 0.14586 | -0.0191 | -1.6742
-13 | -0.2174 | 0.1397 | -0.0191 | -1.5562
-12.5 | -0.2165 | 0.13811 | -0.0172 | -1.5676
-12 | -0.1896 | 0.13226 | -0.0169 | -1.4335
-11.5 | -0.2042 | 0.13197 | -0.0134 | -1.5473
-11 | -0.1669 | 0.12529 | -0.0134 | -1.3321
-10.5 | -0.1965 | 0.12587 | -0.008 | -1.5611
-10 | -0.1508 | 0.11911 | -0.0082 | -1.2661
-8.5 | -0.3225 | 0.1031 | 0.0051 | -3.128
-8 | -0.3283 | 0.09922 | 0.0085 | -3.3088
-7.5 | -0.3798 | 0.09372 | 0.0136 | -4.0525
-7 | -0.5954 | 0.07429 | 0.0244 | -8.0145
-6 | -0.4819 | 0.07534 | 0.0204 | -6.3963
-5.5 | -0.4259 | 0.07231 | 0.0136 | -5.8899
-5 | -0.5427 | 0.06186 | 0.0258 | -8.773
-4.5 | -0.6089 | 0.05667 | 0.0388 | -10.7447
-4 | -0.4678 | 0.05952 | 0.0261 | -7.8595
-3.5 | -0.2787 | 0.06444 | 0.009 | -4.325
-3 | -0.1705 | 0.06601 | 0.0021 | -2.5829
-2.5 | -0.0664 | 0.06648 | -0.0049 | -0.9988
-2 | 0.0112 | 0.06604 | -0.0089 | 0.16959
-1.5 | 0.0704 | 0.06555 | -0.0104 | 1.074
-1 | 0.1156 | 0.06523 | -0.0101 | 1.7722
-0.5 | 0.1478 | 0.06533 | -0.0081 | 2.2624
0 | 0.1579 | 0.0662 | -0.0034 | 2.3852
0.5 | 0.1496 | 0.06781 | 0.003 | 2.2062
1 | 0.1651 | 0.06973 | 0.0057 | 2.3677
1.5 | 0.2126 | 0.07166 | 0.0037 | 2.9668
2 | 0.2512 | 0.0741 | 0.0018 | 3.39
2.5 | 0.2896 | 0.07676 | -0.0006 | 3.7728
3 | 0.3249 | 0.07951 | -0.0029 | 4.0863
3.5 | 0.3827 | 0.0825 | -0.0099 | 4.6388
4 | 0.4579 | 0.08465 | -0.0186 | 5.4093
4.5 | 0.4654 | 0.08795 | -0.019 | 5.2916
5 | 0.4459 | 0.09066 | -0.0139 | 4.9184
6 | 0.2463 | 0.11358 | -0.0082 | 2.1685
6.5 | 0.2593 | 0.11657 | -0.0049 | 2.2244
7 | 0.2021 | 0.11701 | 0.0027 | 1.7272
7.5 | 0.207 | 0.12058 | 0.006 | 1.7167
8 | 0.2426 | 0.12594 | 0.0076 | 1.9263
8.5 | 0.1996 | 0.12599 | 0.0136 | 1.5843
9 | 0.197 | 0.12968 | 0.0164 | 1.5191
9.5 | 0.2442 | 0.13699 | 0.0168 | 1.7826
10 | 0.2158 | 0.1373 | 0.0206 | 1.5717
10.5 | 0.2151 | 0.1412 | 0.0222 | 1.5234
11 | 0.264 | 0.14929 | 0.0223 | 1.7684
11.5 | 0.2372 | 0.14946 | 0.0244 | 1.587
12 | 0.2499 | 0.15451 | 0.0249 | 1.6174
12.5 | 0.2719 | 0.15935 | 0.0254 | 1.7063
13 | 0.2671 | 0.16236 | 0.0257 | 1.6451
13.5 | 0.3168 | 0.17217 | 0.0254 | 1.84
14 | 0.2951 | 0.17131 | 0.0255 | 1.7226
14.5 | 0.3226 | 0.17867 | 0.025 | 1.8056
15 | 0.3263 | 0.18079 | 0.0246 | 1.8049
15.5 | 0.3366 | 0.18561 | 0.0236 | 1.8135
16 | 0.3583 | 0.19059 | 0.023 | 1.88
16.5 | 0.3621 | 0.19421 | 0.0215 | 1.8645
17 | 0.3896 | 0.20045 | 0.0208 | 1.9436
17.5 | 0.3905 | 0.20321 | 0.0187 | 1.9217
18 | 0.42 | 0.21017 | 0.0179 | 1.9984
18.5 | 0.4198 | 0.21234 | 0.0154 | 1.977
19 | 0.4488 | 0.21942 | 0.0144 | 2.0454
19.5 | 0.4498 | 0.22157 | 0.0115 | 2.0301
20 | 0.4768 | 0.22835 | 0.0103 | 2.088

## 5. Re 50k Mach 0.25 (1)
BIGFOIL.COM POLAR EXPORT
NACA22124
NACA22124 |  |  |  | Cl Max: | 1.642 | at alpha= | 19 | deg
JavaFoil+Calcfoil stall+Eppler ext transition |  |  |  | L/D Max: | 24.064 | at alpha= | 6.5 | deg
Re: | 50000 |  |  | Cd Min: | 0.02421 | at alpha= | -0.5 | deg
Mach: | 0.25 |  |  | Cl=0 at alpha= | -0.83333 | deg
|  |  |  | @ Cl=0.1, Cd= | 0.024503
|  |  |  | @ Cl=0.4, Cd= | 0.026611
|  |  |  | @ Cl=0.6, Cd= | 0.029808
alpha (deg) | Cl | Cd | Cm | Cl/Cd
-20 | -1.598 | 0.21604 | 0.016 | -7.399
-19.5 | -1.592 | 0.20484 | 0.016 | -7.773
-19 | -1.583 | 0.19396 | 0.016 | -8.162
-18.5 | -1.571 | 0.18353 | 0.016 | -8.561
-18 | -1.557 | 0.17327 | 0.016 | -8.988
-17.5 | -1.624 | 0.13764 | 0.023 | -11.801
-17 | -1.61 | 0.12711 | 0.023 | -12.665
-16.5 | -1.591 | 0.11752 | 0.023 | -13.542
-16 | -1.57 | 0.10872 | 0.023 | -14.44
-15.5 | -1.545 | 0.10075 | 0.022 | -15.335
-15 | -1.518 | 0.09318 | 0.022 | -16.289
-14.5 | -1.488 | 0.08625 | 0.022 | -17.249
-14 | -1.455 | 0.07983 | 0.022 | -18.23
-13.5 | -1.42 | 0.07389 | 0.021 | -19.223
-13 | -1.383 | 0.06838 | 0.021 | -20.226
-12.5 | -1.26 | 0.08504 | 0.017 | -14.817
-12 | -1.224 | 0.078 | 0.017 | -15.697
-11.5 | -1.189 | 0.07077 | 0.018 | -16.803
-11 | -1.154 | 0.06359 | 0.018 | -18.15
-10.5 | -1.115 | 0.0571 | 0.018 | -19.535
-10 | -1.076 | 0.05113 | 0.017 | -21.036
-9.5 | -1.032 | 0.04626 | 0.017 | -22.317
-9 | -0.987 | 0.04218 | 0.017 | -23.396
-8.5 | -0.939 | 0.03885 | 0.017 | -24.164
-8 | -0.888 | 0.03619 | 0.016 | -24.525
-7.5 | -0.834 | 0.03404 | 0.016 | -24.495
-7 | -0.777 | 0.0323 | 0.015 | -24.067
-6.5 | -0.718 | 0.03089 | 0.015 | -23.228
-6 | -0.657 | 0.02966 | 0.014 | -22.165
-5.5 | -0.597 | 0.02857 | 0.014 | -20.888
-5 | -0.536 | 0.02763 | 0.013 | -19.383
-4.5 | -0.474 | 0.02682 | 0.012 | -17.656
-4 | -0.411 | 0.02614 | 0.012 | -15.716
-3.5 | -0.347 | 0.02558 | 0.011 | -13.583
-3 | -0.283 | 0.02512 | 0.011 | -11.281
-2.5 | -0.219 | 0.02477 | 0.01 | -8.832
-2 | -0.154 | 0.02451 | 0.009 | -6.271
-1.5 | -0.088 | 0.02433 | 0.009 | -3.625
-1 | -0.022 | 0.02423 | 0.008 | -0.92
-0.5 | 0.044 | 0.02421 | 0.008 | 1.813
0 | 0.109 | 0.02455 | 0.007 | 4.449
0.5 | 0.174 | 0.02481 | 0.006 | 7.023
1 | 0.239 | 0.02517 | 0.006 | 9.484
1.5 | 0.302 | 0.02563 | 0.005 | 11.798
2 | 0.365 | 0.02621 | 0.005 | 13.941
2.5 | 0.427 | 0.02692 | 0.004 | 15.88
3 | 0.489 | 0.02776 | 0.003 | 17.596
3.5 | 0.549 | 0.02877 | 0.003 | 19.064
4 | 0.607 | 0.02995 | 0.002 | 20.276
4.5 | 0.665 | 0.03133 | 0.002 | 21.224
5 | 0.721 | 0.03291 | 0.001 | 21.92
5.5 | 0.777 | 0.03472 | 0.001 | 22.362
6 | 0.847 | 0.03526 | 0 | 24.013
6.5 | 0.9 | 0.0374 | -0.001 | 24.064
7 | 0.951 | 0.03986 | -0.001 | 23.86
7.5 | 1 | 0.04274 | -0.002 | 23.409
8 | 1.048 | 0.04605 | -0.002 | 22.752
8.5 | 1.093 | 0.04984 | -0.002 | 21.929
9 | 1.136 | 0.05421 | -0.003 | 20.954
9.5 | 1.177 | 0.05918 | -0.003 | 19.881
10 | 1.215 | 0.0647 | -0.004 | 18.786
10.5 | 1.252 | 0.07103 | -0.004 | 17.622
11 | 1.287 | 0.07768 | -0.004 | 16.567
11.5 | 1.32 | 0.0849 | -0.005 | 15.549
12 | 1.352 | 0.09252 | -0.005 | 14.617
12.5 | 1.384 | 0.10034 | -0.005 | 13.788
13 | 1.414 | 0.10835 | -0.005 | 13.047
13.5 | 1.436 | 0.11817 | -0.005 | 12.149
14 | 1.468 | 0.12563 | -0.005 | 11.683
14.5 | 1.497 | 0.1334 | -0.006 | 11.221
15 | 1.524 | 0.14184 | -0.006 | 10.745
15.5 | 1.549 | 0.15029 | -0.006 | 10.308
16 | 1.572 | 0.15955 | -0.006 | 9.853
16.5 | 1.591 | 0.16911 | -0.007 | 9.409
17 | 1.607 | 0.17913 | -0.007 | 8.973
17.5 | 1.621 | 0.1895 | -0.007 | 8.554
18 | 1.631 | 0.20065 | -0.007 | 8.13
18.5 | 1.639 | 0.2125 | -0.007 | 7.711
19 | 1.642 | 0.22464 | -0.008 | 7.309
19.5 | 1.641 | 0.23748 | -0.008 | 6.911
20 | 1.637 | 0.25148 | -0.008 | 6.51

## 6. Re 50k Mach 0.25 (2)
BIGFOIL.COM POLAR EXPORT
NACA22124
NACA22124 |  |  |  | Cl Max: | 0.4803 | at alpha= | 20 | deg
XFOIL ncrit=9 |  |  |  | L/D Max: | 5.3761 | at alpha= | 4 | deg
Re: | 50000 |  |  | Cd Min: | 0.23323 | at alpha= | 20 | deg
Mach: | 0.25 |  |  | Cl=0 at alpha= | -0.77072 | deg
|  |  |  | @ Cl=0.1, Cd= | 0.07061
|  |  |  | @ Cl=0.4, Cd= | 0.20933
|  |  |  | @ Cl=0.6, Cd= | 0.23323
alpha (deg) | Cl | Cd | Cm | Cl/Cd
-11 | -0.1653 | 0.12839 | -0.0137 | -1.2875
-10.5 | -0.1641 | 0.12667 | -0.0103 | -1.2955
-10 | -0.1506 | 0.12239 | -0.0079 | -1.2305
-9.5 | -0.1599 | 0.12132 | -0.0031 | -1.318
-9 | -0.1586 | 0.11832 | 0.0008 | -1.3404
-8 | -0.3075 | 0.10552 | 0.0087 | -2.9141
-7.5 | -0.3393 | 0.10135 | 0.0128 | -3.3478
-7 | -0.3916 | 0.09589 | 0.0175 | -4.0838
-6.5 | -0.4341 | 0.08687 | 0.0162 | -4.9971
-6 | -0.4522 | 0.07792 | 0.0124 | -5.8034
-5.5 | -0.3817 | 0.07531 | 0.0047 | -5.0684
-5 | -0.3429 | 0.07279 | 0.0026 | -4.7108
-4.5 | -0.2492 | 0.07266 | -0.0039 | -3.4297
-4 | -0.1451 | 0.07227 | -0.0117 | -2.0077
-3.5 | -0.0859 | 0.07096 | -0.0141 | -1.2105
-3 | -0.0677 | 0.06996 | -0.0108 | -0.9677
-2.5 | -0.0437 | 0.06909 | -0.0082 | -0.63251
-2 | -0.0229 | 0.0684 | -0.0049 | -0.3348
-1.5 | -0.0103 | 0.06811 | -0.0003 | -0.15123
-1 | -0.0166 | 0.06783 | 0.0067 | -0.24473
-0.5 | 0.0196 | 0.06853 | 0.0084 | 0.28601
0 | 0.0666 | 0.06967 | 0.0083 | 0.95594
0.5 | 0.1153 | 0.07104 | 0.0076 | 1.623
1 | 0.1672 | 0.07242 | 0.0062 | 2.3088
1.5 | 0.2289 | 0.07357 | 0.0034 | 3.1113
2 | 0.2683 | 0.07535 | 0.0028 | 3.5607
2.5 | 0.2245 | 0.08039 | 0.0087 | 2.7926
3 | 0.2411 | 0.08414 | 0.0076 | 2.8655
3.5 | 0.302 | 0.08739 | 0.0007 | 3.4558
4 | 0.4588 | 0.08534 | -0.0118 | 5.3761
4.5 | 0.4665 | 0.09195 | -0.0175 | 5.0734
5 | 0.4268 | 0.09607 | -0.0122 | 4.4426
5.5 | 0.3799 | 0.10086 | -0.0071 | 3.7666
6 | 0.2651 | 0.11742 | -0.0086 | 2.2577
6.5 | 0.2213 | 0.11937 | -0.0028 | 1.8539
7 | 0.2448 | 0.12333 | -0.0003 | 1.9849
7.5 | 0.195 | 0.12333 | 0.0067 | 1.5811
8 | 0.1984 | 0.12706 | 0.01 | 1.5615
8.5 | 0.2173 | 0.13114 | 0.0126 | 1.657
9 | 0.1906 | 0.13256 | 0.017 | 1.4378
9.5 | 0.2047 | 0.1375 | 0.0189 | 1.4887
10 | 0.2238 | 0.14183 | 0.0207 | 1.5779
10.5 | 0.207 | 0.14393 | 0.0231 | 1.4382
11 | 0.2379 | 0.15072 | 0.0237 | 1.5784
11.5 | 0.2351 | 0.15279 | 0.0253 | 1.5387
12 | 0.2373 | 0.15668 | 0.026 | 1.5146
12.5 | 0.2754 | 0.16404 | 0.0262 | 1.6789
13 | 0.2618 | 0.16524 | 0.0266 | 1.5844
13.5 | 0.2995 | 0.17391 | 0.0264 | 1.7222
14 | 0.2922 | 0.17453 | 0.0264 | 1.6742
14.5 | 0.3086 | 0.18026 | 0.0259 | 1.712
15 | 0.3253 | 0.18443 | 0.0255 | 1.7638
15.5 | 0.3311 | 0.1884 | 0.0243 | 1.7574
16 | 0.3581 | 0.19456 | 0.0238 | 1.8406
16.5 | 0.3597 | 0.19748 | 0.0221 | 1.8215
17 | 0.3907 | 0.20481 | 0.0214 | 1.9076
17.5 | 0.3899 | 0.20682 | 0.0192 | 1.8852
18 | 0.4219 | 0.21476 | 0.0184 | 1.9645
18.5 | 0.4209 | 0.21629 | 0.0157 | 1.946
19 | 0.4514 | 0.22415 | 0.0147 | 2.0138
19.5 | 0.4523 | 0.22587 | 0.0116 | 2.0025
20 | 0.4803 | 0.23323 | 0.0103 | 2.0593

## 7. Re 50k Mach 0.50 (1)
BIGFOIL.COM POLAR EXPORT
NACA22124
NACA22124 |  |  |  | Cl Max: | 1.233 | at alpha= | 11 | deg
JavaFoil+Calcfoil stall+Eppler ext transition |  |  |  | L/D Max: | 19.786 | at alpha= | 5 | deg
Re: | 50000 |  |  | Cd Min: | 0.02697 | at alpha= | -0.5 | deg
Mach: | 0.5 |  |  | Cl=0 at alpha= | -0.83108 | deg
|  |  |  | @ Cl=0.1, Cd= | 0.027466
|  |  |  | @ Cl=0.4, Cd= | 0.030578
|  |  |  | @ Cl=0.6, Cd= | 0.035131
alpha (deg) | Cl | Cd | Cm | Cl/Cd
-18 | -0.997 | 0.44692 | 0.018 | -2.23
-17.5 | -0.967 | 0.41148 | 0.017 | -2.351
-17 | -0.938 | 0.38564 | 0.016 | -2.432
-16.5 | -0.909 | 0.37278 | 0.015 | -2.438
-16 | -0.88 | 0.33254 | 0.014 | -2.645
-15.5 | -0.85 | 0.301 | 0.013 | -2.824
-15 | -0.821 | 0.23677 | 0.012 | -3.468
-14.5 | -1.195 | 0.16776 | 0.013 | -7.125
-14 | -1.262 | 0.14658 | 0.013 | -8.607
-13.5 | -1.282 | 0.13185 | 0.014 | -9.723
-13 | -1.359 | 0.11344 | 0.021 | -11.979
-12.5 | -1.349 | 0.10204 | 0.021 | -13.224
-12 | -1.33 | 0.09217 | 0.021 | -14.425
-11.5 | -1.302 | 0.08338 | 0.021 | -15.617
-11 | -1.193 | 0.09313 | 0.017 | -12.813
-10.5 | -1.148 | 0.08638 | 0.016 | -13.288
-10 | -1.104 | 0.07927 | 0.016 | -13.929
-9.5 | -1.064 | 0.07126 | 0.017 | -14.936
-9 | -1.024 | 0.06359 | 0.017 | -16.101
-8.5 | -0.983 | 0.05625 | 0.017 | -17.482
-8 | -0.938 | 0.05026 | 0.017 | -18.664
-7.5 | -0.889 | 0.04537 | 0.017 | -19.592
-7 | -0.836 | 0.04151 | 0.016 | -20.132
-6.5 | -0.778 | 0.03854 | 0.016 | -20.195
-6 | -0.717 | 0.03616 | 0.015 | -19.839
-5.5 | -0.651 | 0.03444 | 0.015 | -18.89
-5 | -0.584 | 0.03286 | 0.014 | -17.784
-4.5 | -0.518 | 0.03149 | 0.014 | -16.441
-4 | -0.45 | 0.03033 | 0.013 | -14.84
-3.5 | -0.381 | 0.02937 | 0.012 | -12.985
-3 | -0.312 | 0.02859 | 0.012 | -10.901
-2.5 | -0.241 | 0.02798 | 0.011 | -8.616
-2 | -0.17 | 0.02752 | 0.01 | -6.163
-1.5 | -0.097 | 0.02721 | 0.01 | -3.581
-1 | -0.025 | 0.02703 | 0.009 | -0.912
-0.5 | 0.049 | 0.02697 | 0.008 | 1.802
0 | 0.12 | 0.02766 | 0.008 | 4.347
0.5 | 0.192 | 0.02813 | 0.007 | 6.809
1 | 0.262 | 0.02876 | 0.006 | 9.104
1.5 | 0.331 | 0.02956 | 0.006 | 11.199
2 | 0.399 | 0.03056 | 0.005 | 13.057
2.5 | 0.466 | 0.03178 | 0.004 | 14.652
3 | 0.531 | 0.03323 | 0.004 | 15.974
3.5 | 0.594 | 0.03494 | 0.003 | 17.015
4 | 0.657 | 0.03695 | 0.002 | 17.769
4.5 | 0.717 | 0.03927 | 0.002 | 18.253
5 | 0.793 | 0.04009 | 0.001 | 19.786
5.5 | 0.85 | 0.043 | 0.001 | 19.776
6 | 0.905 | 0.04647 | 0 | 19.465
6.5 | 0.956 | 0.05058 | -0.001 | 18.893
7 | 1.003 | 0.05554 | -0.001 | 18.052
7.5 | 1.045 | 0.06153 | -0.002 | 16.986
8 | 1.084 | 0.06852 | -0.002 | 15.816
8.5 | 1.116 | 0.0769 | -0.002 | 14.513
9 | 1.145 | 0.08605 | -0.003 | 13.307
9.5 | 1.163 | 0.09623 | -0.003 | 12.083
10 | 1.193 | 0.10527 | -0.003 | 11.337
10.5 | 1.218 | 0.11568 | -0.003 | 10.531
11 | 1.233 | 0.12793 | -0.004 | 9.635
11.5 | 1.232 | 0.14259 | -0.004 | 8.641
12 | 1.209 | 0.16177 | -0.004 | 7.472
12.5 | 1.128 | 0.19105 | -0.004 | 5.903
13 | 0.812 | 0.29461 | -0.004 | 2.757
13.5 | 0.843 | 0.35398 | -0.005 | 2.381
14 | 0.873 | 0.39278 | -0.005 | 2.224
14.5 | 0.904 | 0.42124 | -0.006 | 2.146
15 | 0.935 | 0.43631 | -0.006 | 2.143
15.5 | 0.964 | 0.45318 | -0.006 | 2.127
16 | 0.995 | 0.48192 | -0.007 | 2.064

## 8. Re 50k Mach 0.50 (2)
BIGFOIL.COM POLAR EXPORT
NACA22124
NACA22124 |  |  |  | Cl Max: | 0.4966 | at alpha= | 20 | deg
XFOIL ncrit=9 |  |  |  | L/D Max: | 2.5067 | at alpha= | 6 | deg
Re: | 50000 |  |  | Cd Min: | 0.25679 | at alpha= | 20 | deg
Mach: | 0.5 |  |  | Cl=0 at alpha= | 1.6482 | deg
|  |  |  | @ Cl=0.1, Cd= | 0.10255
|  |  |  | @ Cl=0.4, Cd= | 0.22714
|  |  |  | @ Cl=0.6, Cd= | 0.25679
alpha (deg) | Cl | Cd | Cm | Cl/Cd
-20 | -0.4395 | 0.2247 | -0.016 | -1.9559
-19.5 | -0.4292 | 0.22157 | -0.0181 | -1.9371
-19 | -0.3973 | 0.21195 | -0.0196 | -1.8745
-18.5 | -0.3777 | 0.20543 | -0.0213 | -1.8386
-18 | -0.361 | 0.19974 | -0.0228 | -1.8073
-17.5 | -0.3451 | 0.19446 | -0.024 | -1.7747
-17 | -0.3306 | 0.1898 | -0.025 | -1.7418
-16.5 | -0.324 | 0.18755 | -0.0254 | -1.7275
-16 | -0.2987 | 0.18189 | -0.0258 | -1.6422
-15.5 | -0.2652 | 0.17382 | -0.0265 | -1.5257
-15 | -0.2682 | 0.17312 | -0.0259 | -1.5492
-14.5 | -0.2278 | 0.16502 | -0.0265 | -1.3804
-14 | -0.2283 | 0.16339 | -0.0254 | -1.3973
-13.5 | -0.1929 | 0.1568 | -0.0253 | -1.2302
-13 | -0.1991 | 0.15593 | -0.0233 | -1.2769
-12.5 | -0.1626 | 0.14932 | -0.0229 | -1.0889
-12 | -0.1831 | 0.15049 | -0.019 | -1.2167
-11.5 | -0.1409 | 0.14296 | -0.0184 | -0.98559
-11 | -0.1667 | 0.14443 | -0.0132 | -1.1542
-10.5 | -0.1377 | 0.1384 | -0.0112 | -0.99494
-10 | -0.1582 | 0.13909 | -0.0052 | -1.1374
-9.5 | -0.1555 | 0.13616 | -0.0012 | -1.142
-9 | -0.1605 | 0.13521 | 0.0035 | -1.187
-8.5 | -0.2089 | 0.13714 | 0.0107 | -1.5233
-7.5 | -0.2003 | 0.11917 | -0.0056 | -1.6808
-7 | -0.1489 | 0.11174 | -0.0161 | -1.3326
-6.5 | -0.1199 | 0.10454 | -0.0241 | -1.1469
-6 | -0.0668 | 0.10016 | -0.0292 | -0.66693
-5.5 | -0.0796 | 0.09452 | -0.0297 | -0.84215
-5 | -0.0233 | 0.09103 | -0.0335 | -0.25596
-4.5 | 0.0185 | 0.08765 | -0.0355 | 0.21107
-4 | 0.0535 | 0.08473 | -0.0359 | 0.63142
-3.5 | 0.0815 | 0.08254 | -0.0345 | 0.9874
-3 | 0.1022 | 0.08106 | -0.0314 | 1.2608
-2.5 | 0.1088 | 0.08047 | -0.0261 | 1.3521
-2 | 0.0993 | 0.08053 | -0.0188 | 1.2331
-1.5 | 0.0576 | 0.08127 | -0.008 | 0.70875
-1 | -0.0326 | 0.08157 | 0.0075 | -0.39966
-0.5 | -0.0417 | 0.08212 | 0.0145 | -0.50779
0 | -0.0162 | 0.08304 | 0.0176 | -0.19509
0.5 | 0.0354 | 0.08412 | 0.0177 | 0.42083
1 | -0.0393 | 0.08615 | 0.03 | -0.45618
1.5 | -0.0142 | 0.08839 | 0.0316 | -0.16065
2 | 0.0337 | 0.09074 | 0.0306 | 0.37139
2.5 | 0.0327 | 0.09376 | 0.0332 | 0.34876
3 | 0.0417 | 0.09698 | 0.0343 | 0.42999
3.5 | 0.0717 | 0.10011 | 0.0335 | 0.71621
4 | 0.1224 | 0.10449 | 0.0279 | 1.1714
4.5 | 0.1687 | 0.1091 | 0.0221 | 1.5463
5 | 0.2113 | 0.11425 | 0.0159 | 1.8495
5.5 | 0.2664 | 0.12054 | 0.0057 | 2.2101
6 | 0.3157 | 0.12594 | -0.0017 | 2.5067
6.5 | 0.2885 | 0.12966 | 0.0015 | 2.2251
8.5 | 0.182 | 0.14475 | 0.0134 | 1.2573
9 | 0.1807 | 0.14828 | 0.0169 | 1.2186
9.5 | 0.191 | 0.15173 | 0.0201 | 1.2588
10 | 0.1765 | 0.15369 | 0.0233 | 1.1484
10.5 | 0.2177 | 0.162 | 0.0245 | 1.3438
11 | 0.1915 | 0.16107 | 0.0273 | 1.1889
11.5 | 0.223 | 0.16868 | 0.0281 | 1.322
12 | 0.217 | 0.1698 | 0.0295 | 1.278
12.5 | 0.2356 | 0.17572 | 0.0299 | 1.3408
13 | 0.249 | 0.17962 | 0.0304 | 1.3863
13.5 | 0.259 | 0.18417 | 0.0302 | 1.4063
14 | 0.2851 | 0.19043 | 0.0301 | 1.4971
14.5 | 0.2894 | 0.19375 | 0.0293 | 1.4937
15 | 0.3233 | 0.20217 | 0.0288 | 1.5991
15.5 | 0.3232 | 0.20399 | 0.0274 | 1.5844
16 | 0.3583 | 0.2132 | 0.0266 | 1.6806
16.5 | 0.3589 | 0.21476 | 0.0246 | 1.6712
17 | 0.3943 | 0.22458 | 0.0236 | 1.7557
17.5 | 0.3958 | 0.22593 | 0.0211 | 1.7519
18 | 0.4287 | 0.23538 | 0.0198 | 1.8213
18.5 | 0.4334 | 0.2375 | 0.0168 | 1.8248
19 | 0.4622 | 0.24587 | 0.0151 | 1.8799
19.5 | 0.4721 | 0.24961 | 0.0119 | 1.8914
20 | 0.4966 | 0.25679 | 0.0097 | 1.9339

## 9. Re 100k Mach 0.00 (1)
BIGFOIL.COM POLAR EXPORT
NACA22124
NACA22124 |  |  |  | Cl Max: | 1.79 | at alpha= | 20 | deg
JavaFoil+Calcfoil stall+Eppler ext transition |  |  |  | L/D Max: | 34.114 | at alpha= | 7.5 | deg
Re: | 100000 |  |  | Cd Min: | 0.01804 | at alpha= | -1 | deg
Mach: | 0 |  |  | Cl=0 at alpha= | -0.83077 | deg
|  |  |  | @ Cl=0.1, Cd= | 0.018129
|  |  |  | @ Cl=0.4, Cd= | 0.019223
|  |  |  | @ Cl=0.6, Cd= | 0.020823
alpha (deg) | Cl | Cd | Cm | Cl/Cd
-20 | -1.777 | 0.13368 | 0.026 | -13.296
-19.5 | -1.763 | 0.12509 | 0.025 | -14.092
-19 | -1.746 | 0.11706 | 0.025 | -14.916
-18.5 | -1.727 | 0.10929 | 0.025 | -15.804
-18 | -1.706 | 0.10203 | 0.025 | -16.724
-17.5 | -1.683 | 0.09518 | 0.024 | -17.687
-17 | -1.658 | 0.08866 | 0.024 | -18.698
-16.5 | -1.63 | 0.08256 | 0.024 | -19.744
-16 | -1.601 | 0.0767 | 0.023 | -20.871
-15.5 | -1.569 | 0.07128 | 0.023 | -22.017
-15 | -1.536 | 0.06611 | 0.023 | -23.24
-14.5 | -1.502 | 0.06132 | 0.022 | -24.492
-14 | -1.465 | 0.05681 | 0.022 | -25.791
-13.5 | -1.427 | 0.05257 | 0.022 | -27.147
-13 | -1.358 | 0.05183 | 0.021 | -26.203
-12.5 | -1.322 | 0.04686 | 0.02 | -28.221
-12 | -1.285 | 0.04247 | 0.02 | -30.258
-11.5 | -1.245 | 0.03871 | 0.02 | -32.165
-11 | -1.201 | 0.03569 | 0.019 | -33.665
-10.5 | -1.154 | 0.03316 | 0.019 | -34.804
-10 | -1.104 | 0.03106 | 0.019 | -35.542
-9.5 | -1.052 | 0.02929 | 0.018 | -35.929
-9 | -0.999 | 0.02776 | 0.018 | -35.981
-8.5 | -0.944 | 0.02647 | 0.017 | -35.664
-8 | -0.888 | 0.02531 | 0.016 | -35.073
-7.5 | -0.831 | 0.02429 | 0.016 | -34.197
-7 | -0.772 | 0.02315 | 0.015 | -33.352
-6.5 | -0.713 | 0.02213 | 0.015 | -32.208
-6 | -0.653 | 0.0213 | 0.014 | -30.634
-5.5 | -0.592 | 0.02062 | 0.014 | -28.7
-5 | -0.53 | 0.02005 | 0.013 | -26.444
-4.5 | -0.468 | 0.01957 | 0.012 | -23.918
-4 | -0.405 | 0.01915 | 0.012 | -21.164
-3.5 | -0.342 | 0.01882 | 0.011 | -18.19
-3 | -0.279 | 0.01855 | 0.011 | -15.03
-2.5 | -0.215 | 0.01834 | 0.01 | -11.721
-2 | -0.151 | 0.01819 | 0.009 | -8.296
-1.5 | -0.086 | 0.01809 | 0.009 | -4.78
-1 | -0.022 | 0.01804 | 0.008 | -1.211
-0.5 | 0.043 | 0.01804 | 0.008 | 2.383
0 | 0.107 | 0.01814 | 0.007 | 5.923
0.5 | 0.172 | 0.01827 | 0.006 | 9.399
1 | 0.236 | 0.01846 | 0.006 | 12.768
1.5 | 0.299 | 0.0187 | 0.005 | 16.003
2 | 0.362 | 0.019 | 0.005 | 19.069
2.5 | 0.425 | 0.01937 | 0.004 | 21.94
3 | 0.487 | 0.01981 | 0.003 | 24.585
3.5 | 0.548 | 0.02032 | 0.003 | 26.987
4 | 0.609 | 0.02091 | 0.002 | 29.117
4.5 | 0.669 | 0.0216 | 0.002 | 30.95
5 | 0.727 | 0.0224 | 0.001 | 32.473
5.5 | 0.785 | 0.02332 | 0.001 | 33.666
6 | 0.844 | 0.0254 | 0 | 33.215
6.5 | 0.899 | 0.02662 | -0.001 | 33.779
7 | 0.953 | 0.02797 | -0.001 | 34.084
7.5 | 1.006 | 0.02949 | -0.002 | 34.114
8 | 1.057 | 0.03123 | -0.002 | 33.864
8.5 | 1.107 | 0.0332 | -0.003 | 33.351
9 | 1.156 | 0.03543 | -0.003 | 32.619
9.5 | 1.202 | 0.03794 | -0.003 | 31.685
10 | 1.247 | 0.04077 | -0.004 | 30.594
10.5 | 1.291 | 0.0439 | -0.004 | 29.399
11 | 1.332 | 0.04743 | -0.005 | 28.091
11.5 | 1.372 | 0.05134 | -0.005 | 26.727
12 | 1.411 | 0.05559 | -0.005 | 25.375
12.5 | 1.447 | 0.06035 | -0.006 | 23.974
13 | 1.482 | 0.06543 | -0.006 | 22.644
13.5 | 1.515 | 0.071 | -0.006 | 21.333
14 | 1.546 | 0.07701 | -0.007 | 20.079
14.5 | 1.576 | 0.08333 | -0.007 | 18.909
15 | 1.604 | 0.09006 | -0.007 | 17.806
15.5 | 1.63 | 0.09727 | -0.007 | 16.758
16 | 1.655 | 0.10492 | -0.008 | 15.77
16.5 | 1.677 | 0.11272 | -0.008 | 14.88
17 | 1.699 | 0.12079 | -0.008 | 14.065
17.5 | 1.718 | 0.12932 | -0.008 | 13.286
18 | 1.736 | 0.13817 | -0.008 | 12.566
18.5 | 1.753 | 0.14698 | -0.009 | 11.929
19 | 1.768 | 0.1564 | -0.009 | 11.302
19.5 | 1.78 | 0.16584 | -0.009 | 10.732
20 | 1.79 | 0.1757 | -0.009 | 10.19

## 10. Re 100k Mach 0.00 (2)
BIGFOIL.COM POLAR EXPORT
NACA22124
NACA22124 |  |  |  | Cl Max: | 1.1978 | at alpha= | 8.5 | deg
XFOIL ncrit=9 |  |  |  | L/D Max: | 34.0178 | at alpha= | 8 | deg
Re: | 100000 |  |  | Cd Min: | 0.1461 | at alpha= | -15 | deg
Mach: | 0 |  |  | Cl=0 at alpha= | -1.2823 | deg
|  |  |  | @ Cl=0.1, Cd= | 0.025578
|  |  |  | @ Cl=0.4, Cd= | 0.02835
|  |  |  | @ Cl=0.6, Cd= | 0.030543
alpha (deg) | Cl | Cd | Cm | Cl/Cd
-15 | -0.3587 | 0.1461 | -0.0258 | -2.4552
-14.5 | -0.3085 | 0.14051 | -0.0255 | -2.1956
-12.5 | -1.0159 | 0.04741 | -0.0189 | -21.428
-12 | -1.1497 | 0.04364 | 0.006 | -26.3451
-11.5 | -1.189 | 0.04132 | 0.0192 | -28.7754
-11 | -1.172 | 0.04 | 0.0241 | -29.3
-10.5 | -1.1891 | 0.03847 | 0.0343 | -30.9098
-10 | -1.2178 | 0.03671 | 0.0463 | -33.1735
-9.5 | -1.1492 | 0.0357 | 0.0419 | -32.1905
-9 | -1.0951 | 0.03447 | 0.0396 | -31.7697
-8.5 | -1.0096 | 0.03372 | 0.0327 | -29.9407
-8 | -0.9411 | 0.03279 | 0.029 | -28.7008
-7.5 | -0.8786 | 0.03189 | 0.0266 | -27.551
-7 | -0.8112 | 0.0311 | 0.0237 | -26.0836
-6.5 | -0.737 | 0.03029 | 0.0201 | -24.3315
-6 | -0.6804 | 0.02959 | 0.0198 | -22.9943
-5.5 | -0.6252 | 0.02898 | 0.02 | -21.5735
-4.5 | -0.4922 | 0.02758 | 0.0173 | -17.8463
-3.5 | -0.3432 | 0.02613 | 0.0124 | -13.1343
-3 | -0.268 | 0.02574 | 0.01 | -10.4118
-2.5 | -0.1848 | 0.02539 | 0.0063 | -7.2785
-2 | -0.105 | 0.02516 | 0.0032 | -4.1733
-1.5 | -0.031 | 0.02513 | 0.0011 | -1.2336
-1 | 0.0402 | 0.0253 | -0.0006 | 1.5889
-0.5 | 0.109 | 0.02562 | -0.0018 | 4.2545
0 | 0.1746 | 0.02601 | -0.0025 | 6.7128
0.5 | 0.2375 | 0.02648 | -0.0028 | 8.969
1 | 0.3603 | 0.02797 | -0.0132 | 12.8817
1.5 | 0.424 | 0.02858 | -0.0138 | 14.8355
2 | 0.481 | 0.02911 | -0.0133 | 16.5235
2.5 | 0.5776 | 0.03039 | -0.0192 | 19.0063
3 | 0.6333 | 0.03077 | -0.0187 | 20.5817
3.5 | 0.6859 | 0.0311 | -0.0178 | 22.0547
4 | 0.7414 | 0.03149 | -0.0175 | 23.544
4.5 | 0.7941 | 0.03194 | -0.017 | 24.8622
5 | 0.8713 | 0.03241 | -0.021 | 26.8837
5.5 | 0.9305 | 0.03276 | -0.022 | 28.4035
6 | 0.9871 | 0.03311 | -0.0229 | 29.8127
6.5 | 1.0391 | 0.03351 | -0.0233 | 31.0087
7 | 1.0902 | 0.03397 | -0.0239 | 32.093
7.5 | 1.1547 | 0.03422 | -0.0273 | 33.7434
8 | 1.1845 | 0.03482 | -0.0248 | 34.0178
8.5 | 1.1978 | 0.03557 | -0.0189 | 33.6744
9 | 1.1627 | 0.03676 | -0.0055 | 31.6295
9.5 | 1.163 | 0.03768 | 0.0024 | 30.8652
10 | 1.1169 | 0.03902 | 0.0169 | 28.6238
10.5 | 1.1335 | 0.04011 | 0.0221 | 28.2598
11 | 1.0781 | 0.0425 | 0.0359 | 25.3671
11.5 | 1.1212 | 0.04341 | 0.0377 | 25.8282
12 | 1.0459 | 0.04758 | 0.0509 | 21.9819
12.5 | 0.9988 | 0.05228 | 0.0586 | 19.1048
13 | 1.0203 | 0.05436 | 0.0615 | 18.7693

## 11. Re 100k Mach 0.10 (1)
BIGFOIL.COM POLAR EXPORT
NACA22124
NACA22124 |  |  |  | Cl Max: | 1.775 | at alpha= | 20 | deg
JavaFoil+Calcfoil stall+Eppler ext transition |  |  |  | L/D Max: | 33.814 | at alpha= | 7 | deg
Re: | 100000 |  |  | Cd Min: | 0.01811 | at alpha= | -1 | deg
Mach: | 0.1 |  |  | Cl=0 at alpha= | -0.83077 | deg
|  |  |  | @ Cl=0.1, Cd= | 0.018208
|  |  |  | @ Cl=0.4, Cd= | 0.019317
|  |  |  | @ Cl=0.6, Cd= | 0.020948
alpha (deg) | Cl | Cd | Cm | Cl/Cd
-20 | -1.768 | 0.13719 | 0.026 | -12.887
-19.5 | -1.755 | 0.12829 | 0.025 | -13.68
-19 | -1.74 | 0.11992 | 0.025 | -14.509
-18.5 | -1.722 | 0.11199 | 0.025 | -15.38
-18 | -1.703 | 0.1045 | 0.025 | -16.294
-17.5 | -1.681 | 0.09742 | 0.024 | -17.253
-17 | -1.656 | 0.09069 | 0.024 | -18.264
-16.5 | -1.63 | 0.08441 | 0.024 | -19.305
-16 | -1.601 | 0.07844 | 0.023 | -20.408
-15.5 | -1.57 | 0.07282 | 0.023 | -21.563
-15 | -1.538 | 0.06753 | 0.023 | -22.772
-14.5 | -1.504 | 0.0626 | 0.022 | -24.018
-14 | -1.468 | 0.05799 | 0.022 | -25.307
-13.5 | -1.43 | 0.05368 | 0.022 | -26.634
-13 | -1.359 | 0.05315 | 0.021 | -25.573
-12.5 | -1.324 | 0.04798 | 0.02 | -27.602
-12 | -1.287 | 0.04338 | 0.02 | -29.672
-11.5 | -1.247 | 0.0395 | 0.02 | -31.575
-11 | -1.205 | 0.03632 | 0.019 | -33.165
-10.5 | -1.157 | 0.03371 | 0.019 | -34.329
-10 | -1.107 | 0.0315 | 0.019 | -35.157
-9.5 | -1.056 | 0.02965 | 0.018 | -35.608
-9 | -1.002 | 0.02809 | 0.018 | -35.688
-8.5 | -0.947 | 0.02675 | 0.017 | -35.423
-8 | -0.891 | 0.02556 | 0.017 | -34.87
-7.5 | -0.834 | 0.02452 | 0.016 | -34.008
-7 | -0.775 | 0.02337 | 0.015 | -33.17
-6.5 | -0.716 | 0.02231 | 0.015 | -32.083
-6 | -0.655 | 0.02146 | 0.014 | -30.543
-5.5 | -0.594 | 0.02076 | 0.014 | -28.629
-5 | -0.532 | 0.02017 | 0.013 | -26.396
-4.5 | -0.47 | 0.01967 | 0.012 | -23.897
-4 | -0.407 | 0.01926 | 0.012 | -21.143
-3.5 | -0.344 | 0.01891 | 0.011 | -18.183
-3 | -0.28 | 0.01864 | 0.011 | -15.03
-2.5 | -0.216 | 0.01843 | 0.01 | -11.722
-2 | -0.152 | 0.01827 | 0.009 | -8.297
-1.5 | -0.087 | 0.01817 | 0.009 | -4.782
-1 | -0.022 | 0.01811 | 0.008 | -1.211
-0.5 | 0.043 | 0.01812 | 0.008 | 2.383
0 | 0.108 | 0.01822 | 0.007 | 5.924
0.5 | 0.173 | 0.01836 | 0.006 | 9.398
1 | 0.237 | 0.01855 | 0.006 | 12.766
1.5 | 0.301 | 0.0188 | 0.005 | 15.994
2 | 0.364 | 0.0191 | 0.005 | 19.054
2.5 | 0.427 | 0.01948 | 0.004 | 21.913
3 | 0.489 | 0.01992 | 0.003 | 24.549
3.5 | 0.551 | 0.02045 | 0.003 | 26.928
4 | 0.611 | 0.02106 | 0.002 | 29.035
4.5 | 0.671 | 0.02177 | 0.002 | 30.841
5 | 0.73 | 0.02258 | 0.001 | 32.336
5.5 | 0.788 | 0.02353 | 0.001 | 33.487
6 | 0.847 | 0.02566 | 0 | 32.999
6.5 | 0.902 | 0.02689 | -0.001 | 33.559
7 | 0.956 | 0.02829 | -0.001 | 33.814
7.5 | 1.009 | 0.02986 | -0.002 | 33.809
8 | 1.061 | 0.03164 | -0.002 | 33.521
8.5 | 1.11 | 0.03368 | -0.003 | 32.971
9 | 1.159 | 0.03598 | -0.003 | 32.206
9.5 | 1.205 | 0.03857 | -0.003 | 31.247
10 | 1.25 | 0.04149 | -0.004 | 30.129
10.5 | 1.293 | 0.04475 | -0.004 | 28.895
11 | 1.335 | 0.04836 | -0.005 | 27.599
11.5 | 1.374 | 0.05241 | -0.005 | 26.221
12 | 1.412 | 0.05684 | -0.005 | 24.844
12.5 | 1.448 | 0.06169 | -0.006 | 23.473
13 | 1.482 | 0.06692 | -0.006 | 22.151
13.5 | 1.515 | 0.0727 | -0.006 | 20.835
14 | 1.545 | 0.07889 | -0.007 | 19.59
14.5 | 1.574 | 0.08548 | -0.007 | 18.415
15 | 1.602 | 0.09239 | -0.007 | 17.335
15.5 | 1.627 | 0.09988 | -0.007 | 16.285
16 | 1.65 | 0.10775 | -0.008 | 15.316
16.5 | 1.673 | 0.11569 | -0.008 | 14.456
17 | 1.692 | 0.12414 | -0.008 | 13.632
17.5 | 1.711 | 0.13269 | -0.008 | 12.894
18 | 1.728 | 0.14182 | -0.008 | 12.182
18.5 | 1.743 | 0.15088 | -0.009 | 11.554
19 | 1.756 | 0.16059 | -0.009 | 10.934
19.5 | 1.766 | 0.17026 | -0.009 | 10.375
20 | 1.775 | 0.18046 | -0.009 | 9.836

## 12. Re 100k Mach 0.10 (2)
BIGFOIL.COM POLAR EXPORT
NACA22124
NACA22124 |  |  |  | Cl Max: | 1.1813 | at alpha= | 8.5 | deg
XFOIL ncrit=9 |  |  |  | L/D Max: | 33.2213 | at alpha= | 8 | deg
Re: | 100000 |  |  | Cd Min: | 0.22135 | at alpha= | 20 | deg
Mach: | 0.1 |  |  | Cl=0 at alpha= | -1.1887 | deg
|  |  |  | @ Cl=0.1, Cd= | 0.025738
|  |  |  | @ Cl=0.4, Cd= | 0.028555
|  |  |  | @ Cl=0.6, Cd= | 0.22135
alpha (deg) | Cl | Cd | Cm | Cl/Cd
-15 | -0.3598 | 0.14694 | -0.026 | -2.4486
-14.5 | -0.3076 | 0.14103 | -0.0257 | -2.1811
-14 | -0.2919 | 0.13747 | -0.0251 | -2.1234
-13.5 | -0.2991 | 0.13278 | -0.0247 | -2.2526
-13 | -0.2675 | 0.1288 | -0.0237 | -2.0769
-12.5 | -0.914 | 0.05172 | -0.0297 | -17.6721
-12 | -1.1046 | 0.04465 | -0.002 | -24.7391
-11.5 | -1.1795 | 0.04224 | 0.0163 | -27.9238
-11 | -1.1555 | 0.04084 | 0.0202 | -28.2933
-10.5 | -1.1744 | 0.03932 | 0.0306 | -29.8678
-10 | -1.2054 | 0.03751 | 0.0429 | -32.1354
-9.5 | -1.1461 | 0.03627 | 0.0399 | -31.5991
-9 | -1.0852 | 0.03505 | 0.0365 | -30.9615
-8.5 | -1.0038 | 0.03418 | 0.0304 | -29.3681
-8 | -0.9403 | 0.03312 | 0.0276 | -28.3907
-7.5 | -0.882 | 0.03214 | 0.026 | -27.4424
-7 | -0.82 | 0.03133 | 0.0242 | -26.173
-6.5 | -0.7339 | 0.03046 | 0.0186 | -24.0939
-6 | -0.6769 | 0.02972 | 0.0183 | -22.7759
-5.5 | -0.6209 | 0.02909 | 0.0185 | -21.3441
-4.5 | -0.4902 | 0.02778 | 0.0164 | -17.6458
-4 | -0.3941 | 0.02666 | 0.0103 | -14.7824
-3.5 | -0.3432 | 0.02618 | 0.0121 | -13.1092
-3 | -0.2715 | 0.02579 | 0.0103 | -10.5273
-2.5 | -0.1925 | 0.02549 | 0.0074 | -7.552
-2 | -0.1157 | 0.0253 | 0.0049 | -4.5731
-1.5 | -0.0434 | 0.02528 | 0.0031 | -1.7168
-1 | 0.0263 | 0.02542 | 0.0018 | 1.0346
-0.5 | 0.0936 | 0.0257 | 0.001 | 3.642
0 | 0.1581 | 0.02608 | 0.0005 | 6.0621
0.5 | 0.2203 | 0.02655 | 0.0004 | 8.2976
1 | 0.3521 | 0.02808 | -0.0115 | 12.5392
1.5 | 0.4136 | 0.02869 | -0.0116 | 14.4162
2 | 0.4691 | 0.02925 | -0.0107 | 16.0376
2.5 | 0.571 | 0.03059 | -0.0174 | 18.6662
3 | 0.6256 | 0.03099 | -0.0166 | 20.1872
3.5 | 0.6778 | 0.03135 | -0.0155 | 21.6204
4 | 0.732 | 0.03179 | -0.015 | 23.0261
4.5 | 0.7884 | 0.03224 | -0.015 | 24.4541
5 | 0.8627 | 0.0328 | -0.0183 | 26.3018
5.5 | 0.9212 | 0.03318 | -0.0192 | 27.7637
6 | 0.9764 | 0.03357 | -0.0197 | 29.0855
6.5 | 1.029 | 0.03401 | -0.0201 | 30.2558
7 | 1.0816 | 0.03449 | -0.0209 | 31.3598
7.5 | 1.1499 | 0.03472 | -0.0249 | 33.1192
8 | 1.1767 | 0.03542 | -0.0218 | 33.2213
8.5 | 1.1813 | 0.03628 | -0.0146 | 32.5606
9 | 1.1515 | 0.0373 | -0.002 | 30.8713
9.5 | 1.14 | 0.03837 | 0.0076 | 29.7107
10 | 1.1011 | 0.03981 | 0.0206 | 27.6589
10.5 | 1.1076 | 0.04112 | 0.0271 | 26.9358
11 | 1.0535 | 0.04383 | 0.0399 | 24.036
11.5 | 1.0905 | 0.04484 | 0.0425 | 24.3198
12 | 1.0069 | 0.05005 | 0.0548 | 20.1179
12.5 | 0.9233 | 0.05789 | 0.0623 | 15.9492
13 | 0.7381 | 0.08048 | 0.0624 | 9.1712
14 | 0.3912 | 0.1633 | 0.0329 | 2.3956
14.5 | 0.3435 | 0.16596 | 0.0303 | 2.0698
15 | 0.4026 | 0.1733 | 0.0317 | 2.3231
15.5 | 0.3645 | 0.17571 | 0.0286 | 2.0744
16 | 0.418 | 0.18308 | 0.0298 | 2.2832
16.5 | 0.3875 | 0.18542 | 0.0261 | 2.0899
17 | 0.4367 | 0.19279 | 0.0271 | 2.2652
17.5 | 0.4124 | 0.19513 | 0.023 | 2.1135
18 | 0.4583 | 0.20245 | 0.0238 | 2.2638
18.5 | 0.439 | 0.20482 | 0.0193 | 2.1433
19 | 0.4805 | 0.21191 | 0.0198 | 2.2675
19.5 | 0.4659 | 0.21449 | 0.0151 | 2.1721
20 | 0.5044 | 0.22135 | 0.0153 | 2.2787

## 13. Re 100k Mach 0.25 (1)
BIGFOIL.COM POLAR EXPORT
NACA22124
NACA22124 |  |  |  | Cl Max: | 1.66 | at alpha= | 18.5 | deg
JavaFoil+Calcfoil stall+Eppler ext transition |  |  |  | L/D Max: | 32.454 | at alpha= | 5.5 | deg
Re: | 100000 |  |  | Cd Min: | 0.01855 | at alpha= | -1 | deg
Mach: | 0.25 |  |  | Cl=0 at alpha= | -0.82836 | deg
|  |  |  | @ Cl=0.1, Cd= | 0.018659
|  |  |  | @ Cl=0.4, Cd= | 0.019851
|  |  |  | @ Cl=0.6, Cd= | 0.021624
alpha (deg) | Cl | Cd | Cm | Cl/Cd
-20 | -1.686 | 0.16139 | 0.025 | -10.446
-19.5 | -1.687 | 0.14974 | 0.025 | -11.268
-19 | -1.685 | 0.13908 | 0.025 | -12.112
-18.5 | -1.678 | 0.12906 | 0.025 | -13.005
-18 | -1.669 | 0.11992 | 0.025 | -13.914
-17.5 | -1.655 | 0.11142 | 0.024 | -14.857
-17 | -1.638 | 0.10342 | 0.024 | -15.839
-16.5 | -1.618 | 0.09592 | 0.024 | -16.865
-16 | -1.595 | 0.08892 | 0.024 | -17.933
-15.5 | -1.569 | 0.08237 | 0.023 | -19.046
-15 | -1.541 | 0.07615 | 0.023 | -20.231
-14.5 | -1.51 | 0.07036 | 0.023 | -21.459
-14 | -1.477 | 0.06497 | 0.022 | -22.733
-13.5 | -1.441 | 0.05996 | 0.022 | -24.042
-13 | -1.404 | 0.05514 | 0.022 | -25.459
-12.5 | -1.331 | 0.05504 | 0.02 | -24.174
-12 | -1.297 | 0.04919 | 0.02 | -26.367
-11.5 | -1.26 | 0.04429 | 0.02 | -28.451
-11 | -1.22 | 0.0402 | 0.02 | -30.342
-10.5 | -1.174 | 0.0369 | 0.019 | -31.813
-10 | -1.125 | 0.03414 | 0.019 | -32.954
-9.5 | -1.074 | 0.03188 | 0.018 | -33.688
-9 | -1.021 | 0.02997 | 0.018 | -34.058
-8.5 | -0.966 | 0.02837 | 0.017 | -34.042
-8 | -0.909 | 0.02699 | 0.017 | -33.699
-7.5 | -0.852 | 0.02576 | 0.016 | -33.057
-7 | -0.792 | 0.02462 | 0.016 | -32.18
-6.5 | -0.732 | 0.02336 | 0.015 | -31.325
-6 | -0.67 | 0.02235 | 0.015 | -29.994
-5.5 | -0.608 | 0.02154 | 0.014 | -28.233
-5 | -0.545 | 0.02087 | 0.013 | -26.124
-4.5 | -0.482 | 0.02031 | 0.013 | -23.709
-4 | -0.417 | 0.01984 | 0.012 | -21.031
-3.5 | -0.352 | 0.01945 | 0.012 | -18.118
-3 | -0.287 | 0.01914 | 0.011 | -15.004
-2.5 | -0.222 | 0.0189 | 0.01 | -11.719
-2 | -0.155 | 0.01873 | 0.01 | -8.303
-1.5 | -0.089 | 0.01861 | 0.009 | -4.79
-1 | -0.023 | 0.01855 | 0.008 | -1.214
-0.5 | 0.044 | 0.01855 | 0.008 | 2.388
0 | 0.111 | 0.01868 | 0.007 | 5.928
0.5 | 0.177 | 0.01883 | 0.007 | 9.396
1 | 0.243 | 0.01905 | 0.006 | 12.745
1.5 | 0.308 | 0.01932 | 0.005 | 15.944
2 | 0.373 | 0.01967 | 0.005 | 18.955
2.5 | 0.437 | 0.0201 | 0.004 | 21.748
3 | 0.501 | 0.02061 | 0.003 | 24.292
3.5 | 0.563 | 0.0212 | 0.003 | 26.567
4 | 0.625 | 0.02191 | 0.002 | 28.536
4.5 | 0.686 | 0.02272 | 0.002 | 30.19
5 | 0.746 | 0.02367 | 0.001 | 31.498
5.5 | 0.804 | 0.02477 | 0.001 | 32.454
6 | 0.864 | 0.02709 | 0 | 31.881
6.5 | 0.919 | 0.02852 | -0.001 | 32.237
7 | 0.974 | 0.03015 | -0.001 | 32.298
7.5 | 1.027 | 0.03201 | -0.002 | 32.072
8 | 1.078 | 0.03412 | -0.002 | 31.584
8.5 | 1.127 | 0.03653 | -0.003 | 30.855
9 | 1.174 | 0.03925 | -0.003 | 29.922
9.5 | 1.22 | 0.04234 | -0.003 | 28.813
10 | 1.264 | 0.04581 | -0.004 | 27.583
10.5 | 1.305 | 0.04972 | -0.004 | 26.247
11 | 1.344 | 0.05406 | -0.005 | 24.869
11.5 | 1.382 | 0.05886 | -0.005 | 23.473
12 | 1.417 | 0.06421 | -0.005 | 22.065
12.5 | 1.449 | 0.07012 | -0.006 | 20.672
13 | 1.48 | 0.07651 | -0.006 | 19.343
13.5 | 1.508 | 0.08344 | -0.006 | 18.073
14 | 1.535 | 0.09072 | -0.007 | 16.918
14.5 | 1.558 | 0.09854 | -0.007 | 15.814
15 | 1.579 | 0.10715 | -0.007 | 14.735
15.5 | 1.599 | 0.11575 | -0.007 | 13.813
16 | 1.616 | 0.12484 | -0.007 | 12.945
16.5 | 1.63 | 0.13433 | -0.008 | 12.135
17 | 1.641 | 0.14431 | -0.008 | 11.374
17.5 | 1.651 | 0.15437 | -0.008 | 10.697
18 | 1.658 | 0.165 | -0.008 | 10.047
18.5 | 1.66 | 0.17667 | -0.008 | 9.395
19 | 1.659 | 0.18837 | -0.008 | 8.809
19.5 | 1.658 | 0.19941 | -0.008 | 8.313
20 | 1.653 | 0.21107 | -0.009 | 7.831

## 14. Re 100k Mach 0.25 (2)
BIGFOIL.COM POLAR EXPORT
NACA22124
NACA22124 |  |  |  | Cl Max: | 1.1419 | at alpha= | 8 | deg
XFOIL ncrit=9 |  |  |  | L/D Max: | 29.5217 | at alpha= | 8 | deg
Re: | 100000 |  |  | Cd Min: | 0.22679 | at alpha= | 20 | deg
Mach: | 0.25 |  |  | Cl=0 at alpha= | -1.4015 | deg
|  |  |  | @ Cl=0.1, Cd= | 0.026493
|  |  |  | @ Cl=0.4, Cd= | 0.029327
|  |  |  | @ Cl=0.6, Cd= | 0.22679
alpha (deg) | Cl | Cd | Cm | Cl/Cd
-14.5 | -0.3041 | 0.14398 | -0.0269 | -2.1121
-14 | -0.2765 | 0.14001 | -0.0262 | -1.9749
-13.5 | -0.2995 | 0.13626 | -0.0257 | -2.198
-13 | -0.2591 | 0.13159 | -0.0248 | -1.969
-11.5 | -0.9651 | 0.04909 | -0.0182 | -19.6598
-11 | -0.9314 | 0.04795 | -0.0151 | -19.4244
-10.5 | -1.01 | 0.04467 | 0.0004 | -22.6103
-10 | -1.0961 | 0.04242 | 0.0193 | -25.8392
-9.5 | -1.1276 | 0.03979 | 0.0294 | -28.3388
-9 | -1.0281 | 0.03846 | 0.0205 | -26.7317
-8.5 | -0.988 | 0.03651 | 0.0209 | -27.0611
-8 | -0.921 | 0.03534 | 0.018 | -26.0611
-7.5 | -0.8501 | 0.03418 | 0.0147 | -24.8713
-7 | -0.7893 | 0.03306 | 0.0135 | -23.8748
-6.5 | -0.7297 | 0.03207 | 0.0128 | -22.7534
-6 | -0.6564 | 0.03099 | 0.0102 | -21.181
-5.5 | -0.5832 | 0.02988 | 0.008 | -19.5181
-5 | -0.5294 | 0.0291 | 0.0093 | -18.1924
-4.5 | -0.4752 | 0.02839 | 0.0107 | -16.7383
-4 | -0.4085 | 0.02769 | 0.01 | -14.7526
-3.5 | -0.2643 | 0.02657 | -0.0035 | -9.9473
-3 | -0.2018 | 0.02624 | -0.0031 | -7.6905
-2.5 | -0.1398 | 0.02604 | -0.0026 | -5.3687
-2 | -0.0774 | 0.02594 | -0.0022 | -2.9838
-1.5 | -0.0134 | 0.026 | -0.0021 | -0.51538
-1 | 0.0546 | 0.02624 | -0.0026 | 2.0808
-0.5 | 0.1283 | 0.02665 | -0.0042 | 4.8143
0 | 0.1989 | 0.02718 | -0.0052 | 7.3179
0.5 | 0.2615 | 0.02777 | -0.0049 | 9.4166
1 | 0.3162 | 0.0284 | -0.0033 | 11.1338
1.5 | 0.4201 | 0.02955 | -0.01 | 14.2166
2 | 0.5031 | 0.03062 | -0.0131 | 16.4304
2.5 | 0.5502 | 0.03134 | -0.0104 | 17.5558
3 | 0.5987 | 0.03183 | -0.008 | 18.8093
3.5 | 0.6472 | 0.03236 | -0.0057 | 20
4 | 0.7341 | 0.03322 | -0.01 | 22.0981
4.5 | 0.7916 | 0.03387 | -0.0097 | 23.3717
5 | 0.8457 | 0.03446 | -0.0091 | 24.5415
5.5 | 0.9012 | 0.03497 | -0.0089 | 25.7707
6 | 0.9609 | 0.03546 | -0.0095 | 27.0981
6.5 | 1.0167 | 0.03609 | -0.01 | 28.1712
7 | 1.0597 | 0.03697 | -0.009 | 28.6638
7.5 | 1.1125 | 0.0379 | -0.0104 | 29.3536
8 | 1.1419 | 0.03868 | -0.0076 | 29.5217
8.5 | 1.0792 | 0.04018 | 0.0088 | 26.8591
9 | 1.0856 | 0.0411 | 0.0157 | 26.4136
9.5 | 1.009 | 0.04397 | 0.0312 | 22.9475
10 | 1.0418 | 0.04461 | 0.0351 | 23.3535
10.5 | 0.9331 | 0.05032 | 0.0496 | 18.5433
11.5 | 0.8321 | 0.06233 | 0.0616 | 13.3499
12.5 | 0.3631 | 0.14132 | 0.0376 | 2.5693
13.5 | 0.3263 | 0.15953 | 0.0326 | 2.0454
14 | 0.3206 | 0.16506 | 0.0313 | 1.9423
14.5 | 0.3418 | 0.16937 | 0.0314 | 2.0181
15 | 0.3452 | 0.17494 | 0.03 | 1.9732
15.5 | 0.3632 | 0.17922 | 0.0295 | 2.0266
16 | 0.3737 | 0.18494 | 0.0282 | 2.0207
16.5 | 0.3868 | 0.18906 | 0.0269 | 2.0459
17 | 0.4063 | 0.19527 | 0.0259 | 2.0807
17.5 | 0.4124 | 0.19897 | 0.0236 | 2.0727
18 | 0.4366 | 0.20547 | 0.0227 | 2.1249
18.5 | 0.4403 | 0.20892 | 0.0198 | 2.1075
19 | 0.4712 | 0.21616 | 0.0192 | 2.1799
19.5 | 0.4682 | 0.21888 | 0.0153 | 2.1391
20 | 0.5041 | 0.22679 | 0.0151 | 2.2228

## 15. Re 100k Mach 0.50 (1)
BIGFOIL.COM POLAR EXPORT
NACA22124
NACA22124 |  |  |  | Cl Max: | 1.254 | at alpha= | 10.5 | deg
JavaFoil+Calcfoil stall+Eppler ext transition |  |  |  | L/D Max: | 26.454 | at alpha= | 4.5 | deg
Re: | 100000 |  |  | Cd Min: | 0.02063 | at alpha= | -0.5 | deg
Mach: | 0.5 |  |  | Cl=0 at alpha= | -0.83108 | deg
|  |  |  | @ Cl=0.1, Cd= | 0.020802
|  |  |  | @ Cl=0.4, Cd= | 0.022494
|  |  |  | @ Cl=0.6, Cd= | 0.02505
alpha (deg) | Cl | Cd | Cm | Cl/Cd
-18 | -0.997 | 0.34202 | 0.018 | -2.914
-17.5 | -0.967 | 0.31758 | 0.017 | -3.046
-17 | -0.938 | 0.308 | 0.016 | -3.046
-16.5 | -0.909 | 0.28675 | 0.016 | -3.17
-16 | -0.88 | 0.26435 | 0.014 | -3.328
-15.5 | -0.85 | 0.24397 | 0.013 | -3.485
-15 | -0.821 | 0.19438 | 0.012 | -4.224
-14.5 | -1.196 | 0.14407 | 0.014 | -8.304
-14 | -1.338 | 0.12059 | 0.022 | -11.099
-13.5 | -1.369 | 0.10708 | 0.022 | -12.787
-13 | -1.374 | 0.09571 | 0.022 | -14.357
-12.5 | -1.365 | 0.08584 | 0.022 | -15.899
-12 | -1.345 | 0.07712 | 0.022 | -17.443
-11.5 | -1.318 | 0.06931 | 0.021 | -19.02
-11 | -1.23 | 0.07149 | 0.019 | -17.199
-10.5 | -1.197 | 0.06274 | 0.019 | -19.087
-10 | -1.164 | 0.0544 | 0.019 | -21.394
-9.5 | -1.125 | 0.04763 | 0.019 | -23.621
-9 | -1.079 | 0.04264 | 0.019 | -25.313
-8.5 | -1.03 | 0.0387 | 0.019 | -26.607
-8 | -0.976 | 0.03561 | 0.018 | -27.399
-7.5 | -0.918 | 0.03309 | 0.018 | -27.76
-7 | -0.859 | 0.03103 | 0.017 | -27.669
-6.5 | -0.796 | 0.02927 | 0.017 | -27.202
-6 | -0.732 | 0.0277 | 0.016 | -26.426
-5.5 | -0.666 | 0.02588 | 0.015 | -25.724
-5 | -0.598 | 0.02462 | 0.015 | -24.302
-4.5 | -0.529 | 0.02361 | 0.014 | -22.428
-4 | -0.46 | 0.0228 | 0.013 | -20.161
-3.5 | -0.389 | 0.02215 | 0.013 | -17.561
-3 | -0.317 | 0.02163 | 0.012 | -14.675
-2.5 | -0.245 | 0.02122 | 0.011 | -11.552
-2 | -0.172 | 0.02093 | 0.011 | -8.231
-1.5 | -0.099 | 0.02074 | 0.01 | -4.766
-1 | -0.025 | 0.02064 | 0.009 | -1.211
-0.5 | 0.049 | 0.02063 | 0.009 | 2.385
0 | 0.123 | 0.02088 | 0.008 | 5.871
0.5 | 0.196 | 0.02114 | 0.007 | 9.256
1 | 0.268 | 0.0215 | 0.006 | 12.466
1.5 | 0.34 | 0.02198 | 0.006 | 15.454
2 | 0.41 | 0.02258 | 0.005 | 18.171
2.5 | 0.48 | 0.02332 | 0.004 | 20.577
3 | 0.548 | 0.02422 | 0.004 | 22.633
3.5 | 0.615 | 0.02529 | 0.003 | 24.313
4 | 0.68 | 0.02658 | 0.002 | 25.59
4.5 | 0.744 | 0.02811 | 0.002 | 26.454
5 | 0.809 | 0.031 | 0.001 | 26.103
5.5 | 0.869 | 0.03308 | 0.001 | 26.268
6 | 0.926 | 0.0355 | 0 | 26.096
6.5 | 0.981 | 0.03832 | -0.001 | 25.606
7 | 1.033 | 0.04164 | -0.001 | 24.802
7.5 | 1.081 | 0.04555 | -0.002 | 23.733
8 | 1.125 | 0.05016 | -0.002 | 22.432
8.5 | 1.164 | 0.05567 | -0.003 | 20.917
9 | 1.199 | 0.06227 | -0.003 | 19.247
9.5 | 1.225 | 0.07026 | -0.004 | 17.441
10 | 1.245 | 0.07983 | -0.004 | 15.589
10.5 | 1.254 | 0.09133 | -0.004 | 13.736
11 | 1.254 | 0.10418 | -0.004 | 12.037
11.5 | 1.241 | 0.11789 | -0.004 | 10.53
12 | 1.217 | 0.13361 | -0.005 | 9.106
12.5 | 1.134 | 0.15765 | -0.005 | 7.191
13 | 0.812 | 0.23035 | -0.004 | 3.526
13.5 | 0.843 | 0.27065 | -0.005 | 3.114
14 | 0.873 | 0.30028 | -0.005 | 2.909
14.5 | 0.904 | 0.3269 | -0.006 | 2.766
15 | 0.935 | 0.32745 | -0.006 | 2.855
15.5 | 0.964 | 0.34502 | -0.006 | 2.794

## 16. Re 100k Mach 0.50 (2)
BIGFOIL.COM POLAR EXPORT
NACA22124
NACA22124 |  |  |  | Cl Max: | 0.4986 | at alpha= | 20 | deg
XFOIL ncrit=9 |  |  |  | L/D Max: | 8.7577 | at alpha= | 4 | deg
Re: | 100000 |  |  | Cd Min: | 0.24847 | at alpha= | 20 | deg
Mach: | 0.5 |  |  | Cl=0 at alpha= | -0.93545 | deg
|  |  |  | @ Cl=0.1, Cd= | 0.036495
|  |  |  | @ Cl=0.4, Cd= | 0.21467
|  |  |  | @ Cl=0.6, Cd= | 0.24847
alpha (deg) | Cl | Cd | Cm | Cl/Cd
-20 | -0.4623 | 0.2104 | -0.0219 | -2.1972
-19.5 | -0.4544 | 0.20236 | -0.0254 | -2.2455
-18.5 | -0.4183 | 0.1909 | -0.029 | -2.1912
-18 | -0.387 | 0.1898 | -0.0282 | -2.039
-17.5 | -0.3899 | 0.18556 | -0.0305 | -2.1012
-16.5 | -0.3456 | 0.17459 | -0.0313 | -1.9795
-16 | -0.3401 | 0.17125 | -0.0318 | -1.986
-15.5 | -0.3214 | 0.1678 | -0.0314 | -1.9154
-15 | -0.2782 | 0.16045 | -0.0311 | -1.7339
-14 | -0.2507 | 0.15186 | -0.0304 | -1.6509
-13.5 | -0.2326 | 0.14814 | -0.0294 | -1.5701
-13 | -0.2456 | 0.14485 | -0.0282 | -1.6955
-12.5 | -0.2103 | 0.14005 | -0.0264 | -1.5016
-12 | -0.2122 | 0.13751 | -0.0238 | -1.5432
-10.5 | -0.3316 | 0.11663 | -0.0188 | -2.8432
-10 | -0.3232 | 0.11178 | -0.0187 | -2.8914
-9.5 | -0.3149 | 0.09922 | -0.0304 | -3.1738
-9 | -0.2238 | 0.09433 | -0.0397 | -2.3725
-8.5 | -0.1976 | 0.08472 | -0.0488 | -2.3324
-8 | -0.0135 | 0.0704 | -0.0714 | -0.19176
-7.5 | -0.255 | 0.05915 | -0.062 | -4.3111
-7 | -0.3053 | 0.04802 | -0.0632 | -6.3578
-6.5 | -0.3422 | 0.0407 | -0.0594 | -8.4079
-6 | -0.3182 | 0.03703 | -0.057 | -8.593
-5.5 | -0.2614 | 0.03494 | -0.0564 | -7.4814
-5 | -0.1988 | 0.0334 | -0.0556 | -5.9521
-4.5 | -0.2495 | 0.03227 | -0.0375 | -7.7316
-4 | -0.2177 | 0.03175 | -0.0307 | -6.8567
-3.5 | -0.1897 | 0.03135 | -0.0233 | -6.051
-3 | -0.1599 | 0.03105 | -0.016 | -5.1498
-2.5 | -0.1305 | 0.03088 | -0.0087 | -4.226
-2 | -0.098 | 0.03083 | -0.0018 | -3.1787
-1.5 | -0.052 | 0.03096 | 0.0029 | -1.6796
-1 | -0.0067 | 0.03115 | 0.0077 | -0.21509
-0.5 | 0.0452 | 0.03143 | 0.0115 | 1.4381
0 | 0.1091 | 0.03183 | 0.0135 | 3.4276
0.5 | 0.134 | 0.03246 | 0.0213 | 4.1282
1 | 0.1025 | 0.03355 | 0.0371 | 3.0551
1.5 | 0.0685 | 0.035 | 0.0528 | 1.9571
2 | 0.1001 | 0.0365 | 0.0584 | 2.7425
2.5 | 0.1876 | 0.03768 | 0.0565 | 4.9788
3 | 0.2773 | 0.03886 | 0.0542 | 7.1359
3.5 | 0.3287 | 0.0404 | 0.0567 | 8.1361
4 | 0.3715 | 0.04242 | 0.0593 | 8.7577
4.5 | 0.3752 | 0.04618 | 0.064 | 8.1247
5 | 0.4015 | 0.04991 | 0.065 | 8.0445
5.5 | 0.2245 | 0.06856 | 0.0667 | 3.2745
7 | 0.3399 | 0.08744 | 0.0487 | 3.8872
7.5 | 0.3529 | 0.09742 | 0.0399 | 3.6225
8 | 0.3629 | 0.10889 | 0.0294 | 3.3327
8.5 | 0.3851 | 0.11296 | 0.0282 | 3.4092
9 | 0.3341 | 0.12114 | 0.0292 | 2.758
9.5 | 0.3328 | 0.12398 | 0.0333 | 2.6843
10 | 0.3161 | 0.1296 | 0.0354 | 2.439
10.5 | 0.2916 | 0.13656 | 0.0361 | 2.1353
11 | 0.2799 | 0.14279 | 0.0368 | 1.9602
11.5 | 0.289 | 0.14892 | 0.0378 | 1.9406
12.5 | 0.2588 | 0.16469 | 0.0346 | 1.5714
13 | 0.2831 | 0.1694 | 0.0357 | 1.6712
13.5 | 0.2984 | 0.17581 | 0.0355 | 1.6973
14 | 0.2991 | 0.17946 | 0.0346 | 1.6667
14.5 | 0.3366 | 0.18736 | 0.0351 | 1.7965
15 | 0.3253 | 0.19008 | 0.0328 | 1.7114
15.5 | 0.3737 | 0.19927 | 0.0336 | 1.8753
16 | 0.3556 | 0.20105 | 0.0301 | 1.7687
16.5 | 0.3979 | 0.20921 | 0.0305 | 1.9019
17 | 0.3888 | 0.21238 | 0.0266 | 1.8307
17.5 | 0.4229 | 0.21936 | 0.0263 | 1.9279
18 | 0.4239 | 0.22401 | 0.0225 | 1.8923
18.5 | 0.4538 | 0.23061 | 0.0215 | 1.9678
19 | 0.4605 | 0.23602 | 0.0177 | 1.9511
19.5 | 0.4856 | 0.24217 | 0.0159 | 2.0052
20 | 0.4986 | 0.24847 | 0.0124 | 2.0067

## 17. Re 250k Mach 0.00 (1)
BIGFOIL.COM POLAR EXPORT
NACA22124
NACA22124 |  |  |  | Cl Max: | 1.855 | at alpha= | 20 | deg
JavaFoil+Calcfoil stall+Eppler ext transition |  |  |  | L/D Max: | 47.68 | at alpha= | 5.5 | deg
Re: | 250000 |  |  | Cd Min: | 0.01332 | at alpha= | -0.5 | deg
Mach: | 0 |  |  | Cl=0 at alpha= | -0.83077 | deg
|  |  |  | @ Cl=0.1, Cd= | 0.013373
|  |  |  | @ Cl=0.4, Cd= | 0.014085
|  |  |  | @ Cl=0.6, Cd= | 0.015113
alpha (deg) | Cl | Cd | Cm | Cl/Cd
-20 | -1.812 | 0.10434 | 0.027 | -17.368
-19.5 | -1.796 | 0.09776 | 0.027 | -18.377
-19 | -1.779 | 0.09143 | 0.026 | -19.455
-18.5 | -1.759 | 0.08524 | 0.026 | -20.638
-18 | -1.738 | 0.07944 | 0.026 | -21.872
-17.5 | -1.714 | 0.07396 | 0.025 | -23.176
-17 | -1.688 | 0.06873 | 0.025 | -24.559
-16.5 | -1.659 | 0.06383 | 0.025 | -25.997
-16 | -1.63 | 0.05915 | 0.024 | -27.548
-15.5 | -1.598 | 0.05482 | 0.024 | -29.142
-15 | -1.564 | 0.05071 | 0.024 | -30.839
-14.5 | -1.528 | 0.04691 | 0.023 | -32.58
-14 | -1.491 | 0.04336 | 0.023 | -34.39
-13.5 | -1.452 | 0.03997 | 0.022 | -36.338
-13 | -1.425 | 0.03045 | 0.022 | -46.807
-12.5 | -1.381 | 0.02858 | 0.022 | -48.324
-12 | -1.335 | 0.02691 | 0.021 | -49.601
-11.5 | -1.287 | 0.02543 | 0.021 | -50.593
-11 | -1.237 | 0.02413 | 0.02 | -51.254
-10.5 | -1.183 | 0.023 | 0.02 | -51.462
-10 | -1.129 | 0.02198 | 0.019 | -51.338
-9.5 | -1.073 | 0.02109 | 0.019 | -50.857
-9 | -1.016 | 0.02027 | 0.018 | -50.12
-8.5 | -0.958 | 0.01953 | 0.017 | -49.041
-8 | -0.9 | 0.01883 | 0.017 | -47.778
-7.5 | -0.84 | 0.01816 | 0.016 | -46.263
-7 | -0.781 | 0.01725 | 0.016 | -45.25
-6.5 | -0.72 | 0.01641 | 0.015 | -43.899
-6 | -0.659 | 0.01576 | 0.014 | -41.814
-5.5 | -0.597 | 0.01525 | 0.014 | -39.163
-5 | -0.535 | 0.01482 | 0.013 | -36.082
-4.5 | -0.472 | 0.01446 | 0.013 | -32.615
-4 | -0.408 | 0.01416 | 0.012 | -28.834
-3.5 | -0.345 | 0.0139 | 0.011 | -24.789
-3 | -0.281 | 0.01371 | 0.011 | -20.464
-2.5 | -0.216 | 0.01355 | 0.01 | -15.964
-2 | -0.152 | 0.01344 | 0.009 | -11.29
-1.5 | -0.087 | 0.01336 | 0.009 | -6.504
-1 | -0.022 | 0.01333 | 0.008 | -1.647
-0.5 | 0.043 | 0.01332 | 0.008 | 3.241
0 | 0.108 | 0.01338 | 0.007 | 8.08
0.5 | 0.173 | 0.01346 | 0.006 | 12.844
1 | 0.237 | 0.01359 | 0.006 | 17.471
1.5 | 0.302 | 0.01375 | 0.005 | 21.937
2 | 0.366 | 0.01395 | 0.005 | 26.206
2.5 | 0.429 | 0.0142 | 0.004 | 30.225
3 | 0.492 | 0.01449 | 0.003 | 33.97
3.5 | 0.555 | 0.01483 | 0.003 | 37.406
4 | 0.617 | 0.01522 | 0.002 | 40.536
4.5 | 0.678 | 0.01566 | 0.002 | 43.313
5 | 0.739 | 0.01618 | 0.001 | 45.686
5.5 | 0.799 | 0.01675 | 0.001 | 47.68
6 | 0.855 | 0.019 | 0 | 45.013
6.5 | 0.913 | 0.01983 | -0.001 | 46.012
7 | 0.969 | 0.02073 | -0.001 | 46.739
7.5 | 1.024 | 0.02173 | -0.002 | 47.144
8 | 1.078 | 0.02283 | -0.002 | 47.226
8.5 | 1.131 | 0.02408 | -0.003 | 46.961
9 | 1.182 | 0.02549 | -0.003 | 46.39
9.5 | 1.232 | 0.02704 | -0.004 | 45.554
10 | 1.28 | 0.02883 | -0.004 | 44.404
10.5 | 1.327 | 0.03077 | -0.004 | 43.121
11 | 1.372 | 0.03295 | -0.005 | 41.631
11.5 | 1.415 | 0.03542 | -0.005 | 39.941
12 | 1.456 | 0.03809 | -0.006 | 38.23
12.5 | 1.496 | 0.04102 | -0.006 | 36.47
13 | 1.534 | 0.04429 | -0.006 | 34.633
13.5 | 1.57 | 0.04785 | -0.007 | 32.81
14 | 1.604 | 0.05169 | -0.007 | 31.032
14.5 | 1.636 | 0.05585 | -0.008 | 29.294
15 | 1.666 | 0.06037 | -0.008 | 27.602
15.5 | 1.695 | 0.06527 | -0.008 | 25.963
16 | 1.721 | 0.07043 | -0.008 | 24.437
16.5 | 1.745 | 0.076 | -0.009 | 22.958
17 | 1.767 | 0.08194 | -0.009 | 21.562
17.5 | 1.787 | 0.08819 | -0.009 | 20.259
18 | 1.805 | 0.0948 | -0.009 | 19.038
18.5 | 1.821 | 0.10182 | -0.01 | 17.885
19 | 1.835 | 0.1092 | -0.01 | 16.8
19.5 | 1.846 | 0.11697 | -0.01 | 15.779
20 | 1.855 | 0.12494 | -0.01 | 14.847

## 18. Re 250k Mach 0.00 (2)
BIGFOIL.COM POLAR EXPORT
NACA22124
NACA22124 |  |  |  | Cl Max: | 1.1467 | at alpha= | 17.5 | deg
XFOIL ncrit=9 |  |  |  | L/D Max: | 38.7088 | at alpha= | 8.5 | deg
Re: | 250000 |  |  | Cd Min: | 0.09813 | at alpha= | 20 | deg
Mach: | 0 |  |  | Cl=0 at alpha= | -0.95892 | deg
|  |  |  | @ Cl=0.1, Cd= | 0.013532
|  |  |  | @ Cl=0.4, Cd= | 0.015227
|  |  |  | @ Cl=0.6, Cd= | 0.017734
alpha (deg) | Cl | Cd | Cm | Cl/Cd
-20 | -1.2148 | 0.06325 | -0.0611 | -19.2063
-19.5 | -1.2141 | 0.05884 | -0.0612 | -20.6339
-19 | -1.2417 | 0.0521 | -0.0607 | -23.833
-18.5 | -1.219 | 0.05015 | -0.0598 | -24.3071
-18 | -1.2238 | 0.04621 | -0.0581 | -26.4834
-17.5 | -1.2286 | 0.04258 | -0.0556 | -28.8539
-17 | -1.2084 | 0.0408 | -0.0536 | -29.6176
-16.5 | -1.2039 | 0.0383 | -0.0505 | -31.4334
-16 | -1.2129 | 0.03553 | -0.0457 | -34.1373
-15.5 | -1.1796 | 0.03444 | -0.0437 | -34.2509
-15 | -1.1659 | 0.03291 | -0.0398 | -35.4269
-14.5 | -1.1602 | 0.03131 | -0.0346 | -37.0553
-14 | -1.1489 | 0.02996 | -0.0296 | -38.3478
-13.5 | -1.1304 | 0.02899 | -0.0251 | -38.9928
-13 | -1.1272 | 0.02801 | -0.0184 | -40.2428
-12.5 | -1.1303 | 0.02712 | -0.0105 | -41.6777
-12 | -1.1132 | 0.02631 | -0.0057 | -42.3109
-11.5 | -1.0438 | 0.02538 | -0.0108 | -41.1269
-11 | -0.9756 | 0.02424 | -0.015 | -40.2475
-10.5 | -0.9049 | 0.02324 | -0.0197 | -38.9372
-10 | -0.8357 | 0.02209 | -0.0238 | -37.8316
-9.5 | -0.7744 | 0.02103 | -0.0264 | -36.8236
-9 | -0.6987 | 0.01978 | -0.0315 | -35.3236
-8.5 | -0.641 | 0.01863 | -0.0329 | -34.4069
-8 | -0.5666 | 0.01746 | -0.0375 | -32.4513
-7.5 | -0.4924 | 0.01639 | -0.0419 | -30.0427
-7 | -0.4287 | 0.01553 | -0.044 | -27.6046
-6.5 | -0.3705 | 0.01485 | -0.0449 | -24.9495
-6 | -0.3356 | 0.01444 | -0.0408 | -23.241
-5.5 | -0.2985 | 0.01408 | -0.0371 | -21.2003
-5 | -0.2637 | 0.01382 | -0.0328 | -19.081
-4.5 | -0.2325 | 0.01369 | -0.0276 | -16.9832
-4 | -0.2081 | 0.01363 | -0.0211 | -15.2678
-3.5 | -0.1764 | 0.01354 | -0.016 | -13.0281
-3 | -0.1434 | 0.01348 | -0.0111 | -10.638
-2.5 | -0.11 | 0.01344 | -0.0064 | -8.1845
-2 | -0.0757 | 0.01343 | -0.0017 | -5.6366
-1.5 | -0.04 | 0.01343 | 0.0026 | -2.9784
-1 | -0.0029 | 0.01345 | 0.0067 | -0.21561
-0.5 | 0.0324 | 0.01345 | 0.0112 | 2.4089
0 | 0.0682 | 0.01348 | 0.0155 | 5.0593
0.5 | 0.1049 | 0.01354 | 0.0196 | 7.7474
1 | 0.143 | 0.01364 | 0.0235 | 10.4839
1.5 | 0.1825 | 0.01379 | 0.0271 | 13.2342
2 | 0.2216 | 0.01395 | 0.0308 | 15.8853
2.5 | 0.254 | 0.01407 | 0.0358 | 18.0526
3 | 0.2858 | 0.01424 | 0.0409 | 20.0702
3.5 | 0.3224 | 0.01448 | 0.045 | 22.2652
4 | 0.3683 | 0.01489 | 0.0472 | 24.7347
4.5 | 0.4172 | 0.01541 | 0.0487 | 27.0733
5 | 0.4671 | 0.01602 | 0.0499 | 29.1573
5.5 | 0.52 | 0.01676 | 0.0504 | 31.0263
6 | 0.6079 | 0.01783 | 0.0436 | 34.0942
6.5 | 0.6597 | 0.0187 | 0.0439 | 35.2781
7 | 0.7328 | 0.01981 | 0.0398 | 36.9914
7.5 | 0.7816 | 0.02077 | 0.04 | 37.6312
8 | 0.8402 | 0.02188 | 0.0379 | 38.4004
8.5 | 0.8934 | 0.02308 | 0.0362 | 38.7088
9 | 0.9418 | 0.02451 | 0.0347 | 38.4251
9.5 | 0.9943 | 0.02614 | 0.0318 | 38.0375
10.5 | 1.0582 | 0.02945 | 0.0324 | 35.9321
11 | 1.049 | 0.03105 | 0.0397 | 33.7842
11.5 | 1.0449 | 0.03279 | 0.0461 | 31.8664
12 | 1.0451 | 0.03469 | 0.0515 | 30.1268
12.5 | 1.0495 | 0.03674 | 0.0561 | 28.5656
13 | 1.0537 | 0.03905 | 0.0601 | 26.9834
13.5 | 1.0664 | 0.04115 | 0.0633 | 25.9149
14 | 1.0711 | 0.04399 | 0.0662 | 24.3487
14.5 | 1.0884 | 0.04609 | 0.0686 | 23.6147
15 | 1.0933 | 0.04938 | 0.0706 | 22.1405
15.5 | 1.1005 | 0.05263 | 0.0722 | 20.9101
16 | 1.1249 | 0.05453 | 0.0738 | 20.629
16.5 | 1.117 | 0.05952 | 0.0744 | 18.7668
17 | 1.1253 | 0.06312 | 0.075 | 17.8279
17.5 | 1.1467 | 0.06553 | 0.076 | 17.4989
18 | 1.1238 | 0.07276 | 0.0749 | 15.4453
18.5 | 1.1283 | 0.0772 | 0.0744 | 14.6153
19 | 1.1449 | 0.0803 | 0.0746 | 14.2578
19.5 | 1.0977 | 0.09147 | 0.0707 | 12.0007
20 | 1.0889 | 0.09813 | 0.0685 | 11.0965

## 19. Re 250k Mach 0.10 (1)
BIGFOIL.COM POLAR EXPORT
NACA22124
NACA22124 |  |  |  | Cl Max: | 1.838 | at alpha= | 20 | deg
JavaFoil+Calcfoil stall+Eppler ext transition |  |  |  | L/D Max: | 47.493 | at alpha= | 5.5 | deg
Re: | 250000 |  |  | Cd Min: | 0.01338 | at alpha= | -0.5 | deg
Mach: | 0.1 |  |  | Cl=0 at alpha= | -0.83077 | deg
|  |  |  | @ Cl=0.1, Cd= | 0.013423
|  |  |  | @ Cl=0.4, Cd= | 0.014154
|  |  |  | @ Cl=0.6, Cd= | 0.015193
alpha (deg) | Cl | Cd | Cm | Cl/Cd
-20 | -1.802 | 0.10729 | 0.027 | -16.799
-19.5 | -1.788 | 0.10043 | 0.027 | -17.808
-19 | -1.772 | 0.09385 | 0.026 | -18.885
-18.5 | -1.754 | 0.0876 | 0.026 | -20.024
-18 | -1.734 | 0.08154 | 0.026 | -21.261
-17.5 | -1.711 | 0.07587 | 0.025 | -22.555
-17 | -1.686 | 0.07051 | 0.025 | -23.914
-16.5 | -1.659 | 0.06544 | 0.025 | -25.346
-16 | -1.629 | 0.06064 | 0.024 | -26.869
-15.5 | -1.598 | 0.05613 | 0.024 | -28.473
-15 | -1.565 | 0.05192 | 0.024 | -30.147
-14.5 | -1.53 | 0.04799 | 0.023 | -31.885
-14 | -1.493 | 0.04435 | 0.023 | -33.672
-13.5 | -1.455 | 0.04093 | 0.022 | -35.544
-13 | -1.429 | 0.03104 | 0.022 | -46.027
-12.5 | -1.385 | 0.02908 | 0.022 | -47.606
-12 | -1.339 | 0.02735 | 0.021 | -48.947
-11.5 | -1.291 | 0.0258 | 0.021 | -50.024
-11 | -1.241 | 0.02446 | 0.02 | -50.728
-10.5 | -1.188 | 0.02329 | 0.02 | -50.989
-10 | -1.133 | 0.02224 | 0.019 | -50.935
-9.5 | -1.077 | 0.02131 | 0.019 | -50.534
-9 | -1.02 | 0.02047 | 0.018 | -49.802
-8.5 | -0.962 | 0.01972 | 0.017 | -48.761
-8 | -0.903 | 0.019 | 0.017 | -47.549
-7.5 | -0.844 | 0.01833 | 0.016 | -46.022
-7 | -0.784 | 0.01744 | 0.016 | -44.964
-6.5 | -0.723 | 0.01655 | 0.015 | -43.708
-6 | -0.662 | 0.01589 | 0.014 | -41.672
-5.5 | -0.6 | 0.01536 | 0.014 | -39.061
-5 | -0.537 | 0.01492 | 0.013 | -36.011
-4.5 | -0.474 | 0.01454 | 0.013 | -32.603
-4 | -0.41 | 0.01424 | 0.012 | -28.815
-3.5 | -0.346 | 0.01397 | 0.011 | -24.784
-3 | -0.282 | 0.01377 | 0.011 | -20.473
-2.5 | -0.217 | 0.01362 | 0.01 | -15.96
-2 | -0.152 | 0.0135 | 0.01 | -11.293
-1.5 | -0.087 | 0.01342 | 0.009 | -6.507
-1 | -0.022 | 0.01339 | 0.008 | -1.647
-0.5 | 0.043 | 0.01338 | 0.008 | 3.243
0 | 0.109 | 0.01343 | 0.007 | 8.085
0.5 | 0.174 | 0.01353 | 0.006 | 12.841
1 | 0.239 | 0.01365 | 0.006 | 17.471
1.5 | 0.303 | 0.01382 | 0.005 | 21.933
2 | 0.367 | 0.01402 | 0.005 | 26.194
2.5 | 0.431 | 0.01428 | 0.004 | 30.193
3 | 0.494 | 0.01458 | 0.003 | 33.922
3.5 | 0.557 | 0.01492 | 0.003 | 37.355
4 | 0.62 | 0.01532 | 0.002 | 40.439
4.5 | 0.681 | 0.01578 | 0.002 | 43.185
5 | 0.742 | 0.01629 | 0.001 | 45.557
5.5 | 0.802 | 0.01689 | 0.001 | 47.493
6 | 0.858 | 0.01919 | 0 | 44.728
6.5 | 0.916 | 0.02002 | -0.001 | 45.753
7 | 0.973 | 0.02096 | -0.001 | 46.406
7.5 | 1.028 | 0.02198 | -0.002 | 46.778
8 | 1.082 | 0.02312 | -0.002 | 46.807
8.5 | 1.135 | 0.02441 | -0.003 | 46.472
9 | 1.186 | 0.02586 | -0.003 | 45.848
9.5 | 1.235 | 0.02748 | -0.004 | 44.96
10 | 1.283 | 0.02931 | -0.004 | 43.787
10.5 | 1.33 | 0.03134 | -0.004 | 42.427
11 | 1.374 | 0.03359 | -0.005 | 40.918
11.5 | 1.417 | 0.03615 | -0.005 | 39.207
12 | 1.458 | 0.03893 | -0.006 | 37.459
12.5 | 1.498 | 0.04195 | -0.006 | 35.702
13 | 1.535 | 0.04532 | -0.007 | 33.873
13.5 | 1.57 | 0.04901 | -0.007 | 32.04
14 | 1.604 | 0.05301 | -0.007 | 30.262
14.5 | 1.635 | 0.05732 | -0.008 | 28.531
15 | 1.665 | 0.06202 | -0.008 | 26.837
15.5 | 1.692 | 0.06701 | -0.008 | 25.248
16 | 1.717 | 0.07245 | -0.008 | 23.704
16.5 | 1.74 | 0.07824 | -0.009 | 22.238
17 | 1.76 | 0.08439 | -0.009 | 20.862
17.5 | 1.779 | 0.09089 | -0.009 | 19.573
18 | 1.796 | 0.09779 | -0.009 | 18.363
18.5 | 1.81 | 0.10508 | -0.01 | 17.227
19 | 1.822 | 0.11275 | -0.01 | 16.159
19.5 | 1.831 | 0.12074 | -0.01 | 15.166
20 | 1.838 | 0.12915 | -0.01 | 14.233

## 20. Re 250k Mach 0.10 (2)
BIGFOIL.COM POLAR EXPORT
NACA22124
NACA22124 |  |  |  | Cl Max: | 1.1232 | at alpha= | 17.5 | deg
XFOIL ncrit=9 |  |  |  | L/D Max: | 37.9778 | at alpha= | 8.5 | deg
Re: | 250000 |  |  | Cd Min: | 0.10261 | at alpha= | 20 | deg
Mach: | 0.1 |  |  | Cl=0 at alpha= | -0.94895 | deg
|  |  |  | @ Cl=0.1, Cd= | 0.013613
|  |  |  | @ Cl=0.4, Cd= | 0.015341
|  |  |  | @ Cl=0.6, Cd= | 0.017877
alpha (deg) | Cl | Cd | Cm | Cl/Cd
-20 | -1.2029 | 0.06564 | -0.0619 | -18.3257
-19.5 | -1.1951 | 0.06184 | -0.062 | -19.3257
-19 | -1.2193 | 0.05512 | -0.062 | -22.1208
-18.5 | -1.2084 | 0.05203 | -0.0611 | -23.2251
-18 | -1.2089 | 0.04826 | -0.0597 | -25.0497
-17.5 | -1.2322 | 0.04335 | -0.0569 | -28.4245
-17 | -1.2009 | 0.04208 | -0.0554 | -28.5385
-16.5 | -1.1952 | 0.03955 | -0.0525 | -30.22
-16 | -1.2031 | 0.03664 | -0.048 | -32.8357
-15.5 | -1.1766 | 0.03524 | -0.0455 | -33.3882
-15 | -1.1615 | 0.03371 | -0.0418 | -34.4557
-14.5 | -1.155 | 0.03204 | -0.0368 | -36.0487
-14 | -1.1556 | 0.03046 | -0.0305 | -37.9383
-13.5 | -1.1282 | 0.02953 | -0.027 | -38.2052
-13 | -1.1241 | 0.02852 | -0.0204 | -39.4144
-12.5 | -1.126 | 0.02758 | -0.0127 | -40.8267
-12 | -1.1144 | 0.02673 | -0.0071 | -41.691
-11.5 | -1.0435 | 0.02575 | -0.0123 | -40.5243
-11 | -0.9765 | 0.02458 | -0.0163 | -39.7274
-10.5 | -0.9032 | 0.02352 | -0.0213 | -38.4014
-10 | -0.8347 | 0.02235 | -0.0252 | -37.3468
-9.5 | -0.7719 | 0.02123 | -0.028 | -36.3589
-9 | -0.6963 | 0.01996 | -0.033 | -34.8848
-8.5 | -0.6381 | 0.01878 | -0.0345 | -33.9776
-8 | -0.5652 | 0.0176 | -0.0387 | -32.1136
-7.5 | -0.488 | 0.01648 | -0.0436 | -29.6117
-7 | -0.4234 | 0.01561 | -0.0459 | -27.1236
-6.5 | -0.371 | 0.01497 | -0.0455 | -24.7829
-6 | -0.333 | 0.01453 | -0.042 | -22.9181
-5.5 | -0.2952 | 0.01417 | -0.0384 | -20.8327
-5 | -0.2605 | 0.01391 | -0.0339 | -18.7275
-4.5 | -0.2333 | 0.01378 | -0.028 | -16.9303
-4 | -0.2056 | 0.01368 | -0.022 | -15.0292
-3.5 | -0.1751 | 0.0136 | -0.0166 | -12.875
-3 | -0.1425 | 0.01354 | -0.0116 | -10.5244
-2.5 | -0.1095 | 0.0135 | -0.0066 | -8.1111
-2 | -0.0756 | 0.01349 | -0.0019 | -5.6042
-1.5 | -0.0404 | 0.01349 | 0.0027 | -2.9948
-1 | -0.0039 | 0.01351 | 0.0069 | -0.28868
-0.5 | 0.0343 | 0.01356 | 0.0109 | 2.5295
0 | 0.0691 | 0.01357 | 0.0155 | 5.0921
0.5 | 0.1051 | 0.01362 | 0.0199 | 7.7166
1 | 0.1425 | 0.01371 | 0.024 | 10.3939
1.5 | 0.1817 | 0.01385 | 0.0277 | 13.1191
2 | 0.2227 | 0.01404 | 0.0311 | 15.8618
2.5 | 0.2563 | 0.01417 | 0.0359 | 18.0875
3 | 0.2877 | 0.01433 | 0.0412 | 20.0768
3.5 | 0.3165 | 0.01452 | 0.047 | 21.7975
4 | 0.3624 | 0.01493 | 0.0492 | 24.2733
4.5 | 0.4145 | 0.0155 | 0.0501 | 26.7419
5 | 0.4635 | 0.0161 | 0.0516 | 28.7888
5.5 | 0.5315 | 0.01698 | 0.0491 | 31.3015
6 | 0.6048 | 0.01794 | 0.0453 | 33.7124
6.5 | 0.6571 | 0.01882 | 0.0456 | 34.915
7 | 0.7302 | 0.01996 | 0.0415 | 36.5832
7.5 | 0.7793 | 0.02097 | 0.0417 | 37.1626
8 | 0.8364 | 0.02214 | 0.0399 | 37.7778
8.5 | 0.8902 | 0.02344 | 0.038 | 37.9778
9 | 0.9386 | 0.02497 | 0.0364 | 37.5891
9.5 | 0.9901 | 0.02673 | 0.0336 | 37.0408
10 | 1.0449 | 0.02857 | 0.0298 | 36.5733
10.5 | 1.0516 | 0.03014 | 0.0345 | 34.8905
11 | 1.0443 | 0.03179 | 0.0416 | 32.85
11.5 | 1.0391 | 0.03362 | 0.0479 | 30.9072
12 | 1.0418 | 0.03549 | 0.0531 | 29.3547
12.5 | 1.0438 | 0.03772 | 0.0577 | 27.6723
13 | 1.0496 | 0.04002 | 0.0616 | 26.2269
13.5 | 1.0591 | 0.04242 | 0.0648 | 24.967
14 | 1.0652 | 0.04523 | 0.0676 | 23.5507
14.5 | 1.0858 | 0.04719 | 0.0699 | 23.0091
15 | 1.0845 | 0.05104 | 0.0718 | 21.248
15.5 | 1.0948 | 0.05409 | 0.0733 | 20.2403
16 | 1.1097 | 0.05693 | 0.0748 | 19.4924
16.5 | 1.1044 | 0.06183 | 0.0753 | 17.8619
17 | 1.1189 | 0.06488 | 0.076 | 17.2457
17.5 | 1.1232 | 0.06917 | 0.0763 | 16.2383
18 | 1.103 | 0.07634 | 0.075 | 14.4485
18.5 | 1.1184 | 0.0796 | 0.075 | 14.0503
19 | 1.1062 | 0.08627 | 0.0735 | 12.8225
19.5 | 1.0529 | 0.0987 | 0.0687 | 10.6677
20 | 1.0652 | 0.10261 | 0.0677 | 10.3811

## 21. Re 250k Mach 0.25 (1)
BIGFOIL.COM POLAR EXPORT
NACA22124
NACA22124 |  |  |  | Cl Max: | 1.721 | at alpha= | 18.5 | deg
JavaFoil+Calcfoil stall+Eppler ext transition |  |  |  | L/D Max: | 46.367 | at alpha= | 5.5 | deg
Re: | 250000 |  |  | Cd Min: | 0.01371 | at alpha= | -1 | deg
Mach: | 0.25 |  |  | Cl=0 at alpha= | -0.83088 | deg
|  |  |  | @ Cl=0.1, Cd= | 0.01376
|  |  |  | @ Cl=0.4, Cd= | 0.014529
|  |  |  | @ Cl=0.6, Cd= | 0.015647
alpha (deg) | Cl | Cd | Cm | Cl/Cd
-20 | -1.722 | 0.12587 | 0.027 | -13.684
-19.5 | -1.721 | 0.11758 | 0.027 | -14.638
-19 | -1.717 | 0.10961 | 0.026 | -15.662
-18.5 | -1.709 | 0.10198 | 0.026 | -16.758
-18 | -1.698 | 0.09478 | 0.026 | -17.917
-17.5 | -1.684 | 0.08792 | 0.026 | -19.156
-17 | -1.666 | 0.08145 | 0.025 | -20.461
-16.5 | -1.646 | 0.07537 | 0.025 | -21.834
-16 | -1.622 | 0.06967 | 0.025 | -23.28
-15.5 | -1.596 | 0.06431 | 0.024 | -24.813
-15 | -1.567 | 0.05927 | 0.024 | -26.44
-14.5 | -1.536 | 0.05457 | 0.023 | -28.146
-14 | -1.502 | 0.05022 | 0.023 | -29.918
-13.5 | -1.466 | 0.04617 | 0.023 | -31.762
-13 | -1.428 | 0.04218 | 0.022 | -33.867
-12.5 | -1.402 | 0.03216 | 0.022 | -43.583
-12 | -1.357 | 0.03001 | 0.022 | -45.234
-11.5 | -1.311 | 0.02812 | 0.021 | -46.623
-11 | -1.262 | 0.02645 | 0.021 | -47.726
-10.5 | -1.209 | 0.025 | 0.02 | -48.362
-10 | -1.154 | 0.02375 | 0.02 | -48.602
-9.5 | -1.098 | 0.02264 | 0.019 | -48.499
-9 | -1.041 | 0.02165 | 0.018 | -48.065
-8.5 | -0.982 | 0.02079 | 0.018 | -47.256
-8 | -0.923 | 0.01998 | 0.017 | -46.208
-7.5 | -0.863 | 0.0192 | 0.017 | -44.928
-7 | -0.802 | 0.01841 | 0.016 | -43.561
-6.5 | -0.74 | 0.01737 | 0.015 | -42.63
-6 | -0.678 | 0.01656 | 0.015 | -40.94
-5.5 | -0.615 | 0.01594 | 0.014 | -38.562
-5 | -0.55 | 0.01543 | 0.014 | -35.678
-4.5 | -0.486 | 0.01501 | 0.013 | -32.362
-4 | -0.421 | 0.01466 | 0.012 | -28.695
-3.5 | -0.355 | 0.01438 | 0.012 | -24.704
-3 | -0.289 | 0.01415 | 0.011 | -20.443
-2.5 | -0.223 | 0.01397 | 0.01 | -15.961
-2 | -0.156 | 0.01384 | 0.01 | -11.307
-1.5 | -0.09 | 0.01375 | 0.009 | -6.518
-1 | -0.023 | 0.01371 | 0.008 | -1.651
-0.5 | 0.045 | 0.01371 | 0.008 | 3.249
0 | 0.111 | 0.01377 | 0.007 | 8.094
0.5 | 0.178 | 0.01387 | 0.007 | 12.852
1 | 0.245 | 0.01401 | 0.006 | 17.463
1.5 | 0.311 | 0.01419 | 0.005 | 21.903
2 | 0.377 | 0.01443 | 0.005 | 26.094
2.5 | 0.442 | 0.01471 | 0.004 | 30.04
3 | 0.507 | 0.01505 | 0.003 | 33.664
3.5 | 0.571 | 0.01544 | 0.003 | 36.981
4 | 0.634 | 0.01589 | 0.002 | 39.925
4.5 | 0.697 | 0.01641 | 0.002 | 42.491
5 | 0.759 | 0.017 | 0.001 | 44.645
5.5 | 0.82 | 0.01768 | 0.001 | 46.367
6 | 0.877 | 0.02022 | 0 | 43.363
6.5 | 0.935 | 0.02118 | -0.001 | 44.132
7 | 0.992 | 0.02226 | -0.001 | 44.551
7.5 | 1.047 | 0.02347 | -0.002 | 44.615
8 | 1.101 | 0.02483 | -0.002 | 44.342
8.5 | 1.153 | 0.02637 | -0.003 | 43.731
9 | 1.204 | 0.02811 | -0.003 | 42.823
9.5 | 1.253 | 0.03007 | -0.004 | 41.656
10 | 1.299 | 0.03228 | -0.004 | 40.248
10.5 | 1.344 | 0.03473 | -0.005 | 38.714
11 | 1.387 | 0.0375 | -0.005 | 36.984
11.5 | 1.428 | 0.04053 | -0.005 | 35.225
12 | 1.466 | 0.04391 | -0.006 | 33.394
12.5 | 1.502 | 0.0477 | -0.006 | 31.496
13 | 1.536 | 0.05183 | -0.007 | 29.633
13.5 | 1.567 | 0.05628 | -0.007 | 27.85
14 | 1.596 | 0.06119 | -0.007 | 26.088
14.5 | 1.622 | 0.06662 | -0.008 | 24.344
15 | 1.645 | 0.07241 | -0.008 | 22.714
15.5 | 1.665 | 0.0787 | -0.008 | 21.158
16 | 1.683 | 0.0855 | -0.008 | 19.681
16.5 | 1.696 | 0.09273 | -0.009 | 18.294
17 | 1.707 | 0.10063 | -0.009 | 16.962
17.5 | 1.715 | 0.10892 | -0.009 | 15.741
18 | 1.719 | 0.11775 | -0.009 | 14.6
18.5 | 1.721 | 0.12711 | -0.01 | 13.539
19 | 1.719 | 0.13701 | -0.01 | 12.543
19.5 | 1.712 | 0.14747 | -0.01 | 11.611
20 | 1.703 | 0.15832 | -0.01 | 10.756

## 22. Re 250k Mach 0.25 (2)
BIGFOIL.COM POLAR EXPORT
NACA22124
NACA22124 |  |  |  | Cl Max: | 1.0391 | at alpha= | 16.5 | deg
XFOIL ncrit=9 |  |  |  | L/D Max: | 34.2627 | at alpha= | 7.5 | deg
Re: | 250000 |  |  | Cd Min: | 0.21335 | at alpha= | 20 | deg
Mach: | 0.25 |  |  | Cl=0 at alpha= | -0.92598 | deg
|  |  |  | @ Cl=0.1, Cd= | 0.014071
|  |  |  | @ Cl=0.4, Cd= | 0.015958
|  |  |  | @ Cl=0.6, Cd= | 0.21335
alpha (deg) | Cl | Cd | Cm | Cl/Cd
-20 | -1.0061 | 0.09502 | -0.0586 | -10.5883
-19.5 | -1.076 | 0.0808 | -0.0634 | -13.3168
-19 | -1.0625 | 0.07706 | -0.0639 | -13.788
-18.5 | -1.1184 | 0.06597 | -0.0661 | -16.9532
-18 | -1.116 | 0.0616 | -0.0658 | -18.1169
-17.5 | -1.1273 | 0.05629 | -0.0652 | -20.0266
-17 | -1.1637 | 0.04941 | -0.0635 | -23.5519
-16.5 | -1.1324 | 0.04808 | -0.0618 | -23.5524
-16 | -1.1386 | 0.0443 | -0.0589 | -25.702
-15.5 | -1.1614 | 0.04014 | -0.0543 | -28.9337
-15 | -1.1301 | 0.03877 | -0.0518 | -29.1488
-14.5 | -1.1194 | 0.0368 | -0.0477 | -30.4185
-14 | -1.1224 | 0.03458 | -0.042 | -32.4581
-13.5 | -1.1225 | 0.0327 | -0.0358 | -34.3272
-13 | -1.1049 | 0.03164 | -0.0309 | -34.921
-12.5 | -1.1032 | 0.03046 | -0.0239 | -36.218
-12 | -1.1148 | 0.02934 | -0.0151 | -37.9959
-11.5 | -1.0405 | 0.02797 | -0.0202 | -37.2006
-11 | -0.9725 | 0.02659 | -0.0242 | -36.5739
-10.5 | -0.894 | 0.02524 | -0.0298 | -35.42
-10 | -0.8282 | 0.02389 | -0.0329 | -34.6672
-9 | -0.6835 | 0.02108 | -0.041 | -32.4241
-8.5 | -0.623 | 0.01974 | -0.0426 | -31.5603
-8 | -0.5523 | 0.01844 | -0.046 | -29.9512
-7.5 | -0.4717 | 0.01718 | -0.0514 | -27.4563
-7 | -0.4102 | 0.01626 | -0.0527 | -25.2276
-6.5 | -0.358 | 0.01555 | -0.052 | -23.0225
-6 | -0.3117 | 0.01502 | -0.0498 | -20.7523
-5.5 | -0.281 | 0.01468 | -0.0444 | -19.1417
-5 | -0.2495 | 0.01439 | -0.0391 | -17.3384
-4.5 | -0.2186 | 0.01417 | -0.0335 | -15.427
-4 | -0.1908 | 0.01406 | -0.0272 | -13.5704
-3.5 | -0.1659 | 0.01404 | -0.0203 | -11.8162
-3 | -0.1371 | 0.014 | -0.0141 | -9.7929
-2.5 | -0.1049 | 0.01396 | -0.0086 | -7.5143
-2 | -0.073 | 0.01394 | -0.003 | -5.2367
-1.5 | -0.0397 | 0.01393 | 0.0023 | -2.85
-1 | -0.0053 | 0.01393 | 0.0074 | -0.38047
-0.5 | 0.0305 | 0.01396 | 0.0122 | 2.1848
0 | 0.067 | 0.014 | 0.0169 | 4.7857
0.5 | 0.1043 | 0.01408 | 0.0215 | 7.4077
1 | 0.1432 | 0.0142 | 0.0257 | 10.0845
1.5 | 0.1757 | 0.01427 | 0.0312 | 12.3125
2 | 0.2092 | 0.01439 | 0.0364 | 14.5379
2.5 | 0.2473 | 0.01458 | 0.0408 | 16.9616
3 | 0.282 | 0.01477 | 0.0459 | 19.0928
3.5 | 0.3211 | 0.01507 | 0.05 | 21.3072
4 | 0.3541 | 0.01541 | 0.0552 | 22.9786
4.5 | 0.3986 | 0.01594 | 0.0581 | 25.0063
5 | 0.454 | 0.01666 | 0.0586 | 27.2509
5.5 | 0.5232 | 0.0176 | 0.0563 | 29.7273
6 | 0.5894 | 0.0186 | 0.0544 | 31.6882
6.5 | 0.6434 | 0.01965 | 0.0546 | 32.743
7 | 0.7152 | 0.02101 | 0.0509 | 34.0409
7.5 | 0.7644 | 0.02231 | 0.0511 | 34.2627
8 | 0.8112 | 0.02384 | 0.051 | 34.0268
8.5 | 0.8709 | 0.02564 | 0.0475 | 33.9665
9 | 0.9205 | 0.02768 | 0.0453 | 33.2551
9.5 | 0.9699 | 0.03001 | 0.0425 | 32.3192
10 | 1.0264 | 0.03242 | 0.038 | 31.6595
10.5 | 1.0194 | 0.03422 | 0.0447 | 29.7896
11 | 1.0112 | 0.03625 | 0.0512 | 27.8952
11.5 | 1.0119 | 0.03826 | 0.0567 | 26.448
12 | 1.0087 | 0.0409 | 0.0616 | 24.6626
12.5 | 1.0144 | 0.04333 | 0.0655 | 23.411
13 | 1.0169 | 0.04637 | 0.069 | 21.9301
13.5 | 1.0216 | 0.04952 | 0.0717 | 20.63
14 | 1.0351 | 0.0522 | 0.0742 | 19.8295
14.5 | 1.0281 | 0.05691 | 0.0758 | 18.0654
15 | 1.0389 | 0.0602 | 0.0773 | 17.2575
15.5 | 1.0372 | 0.06493 | 0.0781 | 15.9741
16 | 1.0209 | 0.07147 | 0.0777 | 14.2843
16.5 | 1.0391 | 0.07444 | 0.0786 | 13.9589
17 | 1.0028 | 0.08382 | 0.0763 | 11.9637
17.5 | 0.9439 | 0.09678 | 0.0715 | 9.753
18 | 0.9794 | 0.09776 | 0.0727 | 10.0184
19 | 0.5051 | 0.1972 | 0.0239 | 2.5614
19.5 | 0.5291 | 0.20109 | 0.023 | 2.6312
20 | 0.5105 | 0.21335 | 0.0163 | 2.3928

## 23. Re 250k Mach 0.50 (1)
BIGFOIL.COM POLAR EXPORT
NACA22124
NACA22124 |  |  |  | Cl Max: | 1.318 | at alpha= | 11 | deg
JavaFoil+Calcfoil stall+Eppler ext transition |  |  |  | L/D Max: | 38.298 | at alpha= | 4.5 | deg
Re: | 250000 |  |  | Cd Min: | 0.01525 | at alpha= | -1 | deg
Mach: | 0.5 |  |  | Cl=0 at alpha= | -0.83333 | deg
|  |  |  | @ Cl=0.1, Cd= | 0.015331
|  |  |  | @ Cl=0.4, Cd= | 0.016366
|  |  |  | @ Cl=0.6, Cd= | 0.017898
alpha (deg) | Cl | Cd | Cm | Cl/Cd
-18 | -0.997 | 0.25002 | 0.018 | -3.986
-17.5 | -0.967 | 0.24521 | 0.017 | -3.945
-17 | -0.938 | 0.22652 | 0.016 | -4.141
-16.5 | -0.909 | 0.22025 | 0.016 | -4.127
-16 | -0.88 | 0.20258 | 0.015 | -4.343
-15.5 | -0.85 | 0.1839 | 0.013 | -4.623
-15 | -0.821 | 0.15746 | 0.012 | -5.216
-14.5 | -1.276 | 0.11309 | 0.023 | -11.285
-14 | -1.357 | 0.09884 | 0.023 | -13.733
-13.5 | -1.388 | 0.08735 | 0.023 | -15.888
-13 | -1.393 | 0.07763 | 0.023 | -17.949
-12.5 | -1.385 | 0.0691 | 0.023 | -20.038
-12 | -1.366 | 0.06163 | 0.022 | -22.16
-11.5 | -1.339 | 0.05492 | 0.022 | -24.385
-11 | -1.316 | 0.04117 | 0.022 | -31.978
-10.5 | -1.273 | 0.03719 | 0.022 | -34.222
-10 | -1.224 | 0.03393 | 0.021 | -36.079
-9.5 | -1.172 | 0.03123 | 0.021 | -37.537
-9 | -1.117 | 0.029 | 0.02 | -38.525
-8.5 | -1.059 | 0.02712 | 0.019 | -39.066
-8 | -1 | 0.02552 | 0.019 | -39.17
-7.5 | -0.938 | 0.02415 | 0.018 | -38.832
-7 | -0.874 | 0.02296 | 0.018 | -38.053
-6.5 | -0.809 | 0.02185 | 0.017 | -37.002
-6 | -0.742 | 0.02078 | 0.016 | -35.718
-5.5 | -0.675 | 0.01917 | 0.016 | -35.224
-5 | -0.606 | 0.01817 | 0.015 | -33.365
-4.5 | -0.536 | 0.01741 | 0.014 | -30.795
-4 | -0.465 | 0.01682 | 0.014 | -27.642
-3.5 | -0.393 | 0.01634 | 0.013 | -24.05
-3 | -0.32 | 0.01597 | 0.012 | -20.072
-2.5 | -0.247 | 0.01567 | 0.012 | -15.789
-2 | -0.174 | 0.01546 | 0.011 | -11.237
-1.5 | -0.1 | 0.01532 | 0.01 | -6.501
-1 | -0.025 | 0.01525 | 0.009 | -1.65
-0.5 | 0.05 | 0.01525 | 0.009 | 3.249
0 | 0.124 | 0.01537 | 0.008 | 8.055
0.5 | 0.198 | 0.01553 | 0.007 | 12.735
1 | 0.271 | 0.01576 | 0.007 | 17.212
1.5 | 0.344 | 0.01607 | 0.006 | 21.418
2 | 0.416 | 0.01645 | 0.005 | 25.306
2.5 | 0.488 | 0.01692 | 0.005 | 28.827
3 | 0.558 | 0.01749 | 0.004 | 31.917
3.5 | 0.627 | 0.01816 | 0.003 | 34.544
4 | 0.695 | 0.01896 | 0.003 | 36.678
4.5 | 0.762 | 0.01989 | 0.002 | 38.298
5 | 0.823 | 0.02318 | 0.001 | 35.503
5.5 | 0.885 | 0.02464 | 0.001 | 35.927
6 | 0.945 | 0.02629 | 0 | 35.954
6.5 | 1.003 | 0.02822 | -0.001 | 35.537
7 | 1.057 | 0.03047 | -0.001 | 34.7
7.5 | 1.109 | 0.03307 | -0.002 | 33.539
8 | 1.157 | 0.03616 | -0.002 | 31.993
8.5 | 1.201 | 0.03972 | -0.003 | 30.23
9 | 1.24 | 0.04399 | -0.003 | 28.183
9.5 | 1.273 | 0.04896 | -0.004 | 25.991
10 | 1.298 | 0.05496 | -0.004 | 23.619
10.5 | 1.315 | 0.06228 | -0.005 | 21.111
11 | 1.318 | 0.0714 | -0.005 | 18.461
11.5 | 1.303 | 0.08319 | -0.005 | 15.662
12 | 1.261 | 0.09925 | -0.005 | 12.701
12.5 | 1.155 | 0.12346 | -0.005 | 9.352
13 | 0.812 | 0.17618 | -0.004 | 4.611
13.5 | 0.843 | 0.19916 | -0.005 | 4.232
14 | 0.873 | 0.21558 | -0.005 | 4.052
14.5 | 0.904 | 0.23148 | -0.006 | 3.906
15 | 0.935 | 0.24204 | -0.006 | 3.863
15.5 | 0.964 | 0.25298 | -0.006 | 3.812
16 | 0.995 | 0.26455 | -0.007 | 3.761

## 24. Re 250k Mach 0.50 (2)
BIGFOIL.COM POLAR EXPORT
NACA22124
NACA22124 |  |  |  | Cl Max: | 0.8308 | at alpha= | 10 | deg
XFOIL ncrit=9 |  |  |  | L/D Max: | 21.8114 | at alpha= | 6.5 | deg
Re: | 250000 |  |  | Cd Min: | 0.16634 | at alpha= | 15 | deg
Mach: | 0.5 |  |  | Cl=0 at alpha= | -1.1963 | deg
|  |  |  | @ Cl=0.1, Cd= | 0.016228
|  |  |  | @ Cl=0.4, Cd= | 0.020351
|  |  |  | @ Cl=0.6, Cd= | 0.16634
alpha (deg) | Cl | Cd | Cm | Cl/Cd
-16 | -0.4232 | 0.1446 | -0.0418 | -2.9267
-15.5 | -0.4227 | 0.13825 | -0.0431 | -3.0575
-15 | -0.4394 | 0.13019 | -0.0455 | -3.3751
-14.5 | -0.3628 | 0.13473 | -0.0399 | -2.6928
-14 | -0.373 | 0.12706 | -0.0409 | -2.9356
-12.5 | -0.6568 | 0.07391 | -0.0541 | -8.8865
-12 | -0.6708 | 0.06936 | -0.0505 | -9.6713
-11.5 | -0.788 | 0.05396 | -0.0525 | -14.6034
-11 | -0.8279 | 0.04246 | -0.0588 | -19.4984
-10.5 | -0.7624 | 0.03876 | -0.0641 | -19.6698
-10 | -0.717 | 0.03454 | -0.0674 | -20.7585
-9.5 | -0.6711 | 0.03069 | -0.0698 | -21.8671
-9 | -0.6024 | 0.02812 | -0.0726 | -21.4225
-8.5 | -0.5348 | 0.02534 | -0.076 | -21.105
-8 | -0.4516 | 0.02299 | -0.0816 | -19.6433
-7.5 | -0.3671 | 0.02108 | -0.0869 | -17.4146
-7 | -0.3074 | 0.01972 | -0.0871 | -15.5882
-6 | -0.2371 | 0.01804 | -0.0772 | -13.143
-5.5 | -0.2091 | 0.01747 | -0.0704 | -11.9691
-5 | -0.1847 | 0.01703 | -0.0627 | -10.8456
-4.5 | -0.1623 | 0.01667 | -0.0544 | -9.7361
-4 | -0.1388 | 0.0164 | -0.0461 | -8.4634
-3.5 | -0.1131 | 0.01618 | -0.038 | -6.9901
-3 | -0.0872 | 0.01603 | -0.0297 | -5.4398
-2.5 | -0.0634 | 0.01596 | -0.021 | -3.9724
-2 | -0.0417 | 0.01598 | -0.0117 | -2.6095
-1.5 | -0.0164 | 0.01601 | -0.0031 | -1.0244
-1 | 0.0106 | 0.01603 | 0.0052 | 0.66126
-0.5 | 0.0371 | 0.01606 | 0.0136 | 2.3101
0 | 0.0666 | 0.01613 | 0.0214 | 4.129
0.5 | 0.0978 | 0.01622 | 0.0289 | 6.0296
1 | 0.134 | 0.01636 | 0.0355 | 8.1907
1.5 | 0.1502 | 0.0164 | 0.0458 | 9.1585
2 | 0.1769 | 0.01661 | 0.054 | 10.6502
2.5 | 0.2043 | 0.01685 | 0.0621 | 12.1246
3 | 0.2279 | 0.0171 | 0.0708 | 13.3275
3.5 | 0.2499 | 0.01752 | 0.0793 | 14.2637
4 | 0.2843 | 0.01809 | 0.0855 | 15.7159
4.5 | 0.3172 | 0.01871 | 0.0918 | 16.9535
5 | 0.3701 | 0.01966 | 0.094 | 18.825
5.5 | 0.4285 | 0.02101 | 0.0944 | 20.395
6 | 0.4913 | 0.02293 | 0.093 | 21.4261
6.5 | 0.5551 | 0.02545 | 0.0902 | 21.8114
7 | 0.604 | 0.02838 | 0.0891 | 21.2826
7.5 | 0.6465 | 0.03177 | 0.088 | 20.3494
8 | 0.6869 | 0.03569 | 0.086 | 19.2463
8.5 | 0.7342 | 0.04032 | 0.081 | 18.2093
9 | 0.7681 | 0.04555 | 0.0768 | 16.8628
9.5 | 0.801 | 0.05137 | 0.0718 | 15.5928
10 | 0.8308 | 0.05811 | 0.0652 | 14.297
10.5 | 0.7928 | 0.06493 | 0.0669 | 12.2101
11 | 0.7433 | 0.0728 | 0.0685 | 10.2102
11.5 | 0.7233 | 0.0785 | 0.0705 | 9.214
12 | 0.5623 | 0.10221 | 0.0612 | 5.5014
13.5 | 0.4302 | 0.14017 | 0.0501 | 3.0691
14 | 0.4035 | 0.1521 | 0.0461 | 2.6529
14.5 | 0.4174 | 0.15697 | 0.0458 | 2.6591
15 | 0.4094 | 0.16634 | 0.0427 | 2.4612

## 25. Re 500k Mach 0.00 (1)
BIGFOIL.COM POLAR EXPORT
NACA22124
NACA22124 |  |  |  | Cl Max: | 1.888 | at alpha= | 20 | deg
JavaFoil+Calcfoil stall+Eppler ext transition |  |  |  | L/D Max: | 60.279 | at alpha= | 5.5 | deg
Re: | 500000 |  |  | Cd Min: | 0.01071 | at alpha= | -3.5 | deg
Mach: | 0 |  |  | Cl=0 at alpha= | -0.83077 | deg
|  |  |  | @ Cl=0.1, Cd= | 0.010944
|  |  |  | @ Cl=0.4, Cd= | 0.010849
|  |  |  | @ Cl=0.6, Cd= | 0.011985
alpha (deg) | Cl | Cd | Cm | Cl/Cd
-20 | -1.833 | 0.08811 | 0.028 | -20.809
-19.5 | -1.818 | 0.08238 | 0.027 | -22.065
-19 | -1.8 | 0.07683 | 0.027 | -23.426
-18.5 | -1.78 | 0.07144 | 0.027 | -24.918
-18 | -1.759 | 0.0664 | 0.026 | -26.482
-17.5 | -1.735 | 0.06164 | 0.026 | -28.141
-17 | -1.708 | 0.057 | 0.026 | -29.97
-16.5 | -1.68 | 0.05281 | 0.025 | -31.803
-16 | -1.649 | 0.04882 | 0.025 | -33.779
-15.5 | -1.617 | 0.04515 | 0.024 | -35.808
-15 | -1.583 | 0.0417 | 0.024 | -37.95
-14.5 | -1.546 | 0.03852 | 0.024 | -40.14
-14 | -1.508 | 0.03557 | 0.023 | -42.409
-13.5 | -1.469 | 0.03274 | 0.023 | -44.859
-13 | -1.448 | 0.02324 | 0.023 | -62.289
-12.5 | -1.401 | 0.02206 | 0.022 | -63.496
-12 | -1.352 | 0.0211 | 0.022 | -64.068
-11.5 | -1.302 | 0.02014 | 0.021 | -64.635
-11 | -1.25 | 0.01926 | 0.02 | -64.887
-10.5 | -1.195 | 0.01849 | 0.02 | -64.611
-10 | -1.138 | 0.01778 | 0.019 | -64.033
-9.5 | -1.081 | 0.01714 | 0.019 | -63.069
-9 | -1.023 | 0.01655 | 0.018 | -61.82
-8.5 | -0.964 | 0.01601 | 0.018 | -60.23
-8 | -0.905 | 0.01547 | 0.017 | -58.491
-7.5 | -0.845 | 0.01495 | 0.016 | -56.513
-7 | -0.784 | 0.01395 | 0.016 | -56.22
-6.5 | -0.723 | 0.01322 | 0.015 | -54.727
-6 | -0.662 | 0.01265 | 0.014 | -52.309
-5.5 | -0.599 | 0.0122 | 0.014 | -49.137
-5 | -0.537 | 0.01181 | 0.013 | -45.413
-4.5 | -0.473 | 0.0115 | 0.013 | -41.157
-4 | -0.41 | 0.01096 | 0.012 | -37.367
-3.5 | -0.346 | 0.01071 | 0.011 | -32.264
-3 | -0.281 | 0.01123 | 0.011 | -25.049
-2.5 | -0.217 | 0.0111 | 0.01 | -19.523
-2 | -0.152 | 0.01101 | 0.01 | -13.812
-1.5 | -0.087 | 0.01094 | 0.009 | -7.96
-1 | -0.022 | 0.01092 | 0.008 | -2.013
-0.5 | 0.043 | 0.0109 | 0.008 | 3.968
0 | 0.108 | 0.01095 | 0.007 | 9.896
0.5 | 0.173 | 0.01101 | 0.006 | 15.735
1 | 0.238 | 0.01111 | 0.006 | 21.416
1.5 | 0.303 | 0.01124 | 0.005 | 26.924
2 | 0.367 | 0.01073 | 0.005 | 34.187
2.5 | 0.431 | 0.01096 | 0.004 | 39.304
3 | 0.494 | 0.01122 | 0.003 | 44.027
3.5 | 0.557 | 0.01176 | 0.003 | 47.375
4 | 0.62 | 0.01209 | 0.002 | 51.274
4.5 | 0.682 | 0.01245 | 0.002 | 54.75
5 | 0.743 | 0.01288 | 0.001 | 57.719
5.5 | 0.804 | 0.01334 | 0.001 | 60.279
6 | 0.861 | 0.01545 | 0 | 55.719
6.5 | 0.919 | 0.0163 | -0.001 | 56.397
7 | 0.977 | 0.01701 | -0.001 | 57.429
7.5 | 1.033 | 0.01776 | -0.002 | 58.166
8 | 1.088 | 0.01861 | -0.002 | 58.476
8.5 | 1.143 | 0.01956 | -0.003 | 58.402
9 | 1.195 | 0.02062 | -0.003 | 57.975
9.5 | 1.246 | 0.02179 | -0.004 | 57.192
10 | 1.296 | 0.02302 | -0.004 | 56.308
10.5 | 1.344 | 0.02448 | -0.005 | 54.91
11 | 1.391 | 0.02613 | -0.005 | 53.213
11.5 | 1.435 | 0.02802 | -0.005 | 51.212
12 | 1.478 | 0.03007 | -0.006 | 49.151
12.5 | 1.519 | 0.03232 | -0.006 | 47.011
13 | 1.558 | 0.03485 | -0.007 | 44.708
13.5 | 1.595 | 0.03762 | -0.007 | 42.405
14 | 1.631 | 0.04065 | -0.007 | 40.125
14.5 | 1.664 | 0.04393 | -0.008 | 37.877
15 | 1.695 | 0.04752 | -0.008 | 35.666
15.5 | 1.724 | 0.05145 | -0.008 | 33.509
16 | 1.751 | 0.05559 | -0.009 | 31.508
16.5 | 1.776 | 0.06011 | -0.009 | 29.541
17 | 1.798 | 0.06496 | -0.009 | 27.68
17.5 | 1.819 | 0.07007 | -0.01 | 25.955
18 | 1.837 | 0.07553 | -0.01 | 24.323
18.5 | 1.854 | 0.08141 | -0.01 | 22.77
19 | 1.867 | 0.08755 | -0.01 | 21.33
19.5 | 1.879 | 0.09409 | -0.011 | 19.965
20 | 1.888 | 0.10084 | -0.011 | 18.722

## 26. Re 500k Mach 0.00 (2)
BIGFOIL.COM POLAR EXPORT
NACA22124
NACA22124 |  |  |  | Cl Max: | 1.134 | at alpha= | 19.5 | deg
XFOIL ncrit=9 |  |  |  | L/D Max: | 45.4642 | at alpha= | 8 | deg
Re: | 500000 |  |  | Cd Min: | 0.09441 | at alpha= | 20 | deg
Mach: | 0 |  |  | Cl=0 at alpha= | -0.99322 | deg
|  |  |  | @ Cl=0.1, Cd= | 0.010426
|  |  |  | @ Cl=0.4, Cd= | 0.012041
|  |  |  | @ Cl=0.6, Cd= | 0.013984
alpha (deg) | Cl | Cd | Cm | Cl/Cd
-20 | -1.2315 | 0.06282 | -0.0552 | -19.6036
-19.5 | -1.2343 | 0.05754 | -0.0555 | -21.4512
-19 | -1.2328 | 0.05289 | -0.0554 | -23.3088
-18.5 | -1.2291 | 0.04875 | -0.0548 | -25.2123
-18 | -1.2214 | 0.04508 | -0.0539 | -27.0941
-17.5 | -1.2094 | 0.04204 | -0.0526 | -28.7678
-17 | -1.1991 | 0.03912 | -0.0508 | -30.6518
-16.5 | -1.1852 | 0.03659 | -0.0488 | -32.3914
-16 | -1.1698 | 0.03435 | -0.0465 | -34.0553
-15.5 | -1.1568 | 0.03225 | -0.0434 | -35.8698
-15 | -1.1433 | 0.03036 | -0.04 | -37.6581
-14.5 | -1.129 | 0.02876 | -0.0362 | -39.2559
-14 | -1.1166 | 0.02736 | -0.0317 | -40.8114
-13.5 | -1.1137 | 0.02582 | -0.0257 | -43.1332
-13 | -1.088 | 0.02449 | -0.0236 | -44.4263
-12.5 | -1.0241 | 0.0233 | -0.0279 | -43.9528
-12 | -0.9694 | 0.02171 | -0.0308 | -44.6522
-11.5 | -0.9073 | 0.02053 | -0.0343 | -44.1939
-11 | -0.8469 | 0.01918 | -0.0377 | -44.1554
-10.5 | -0.7888 | 0.01805 | -0.04 | -43.7008
-10 | -0.7296 | 0.01671 | -0.0426 | -43.6625
-9.5 | -0.6715 | 0.0156 | -0.0445 | -43.0449
-9 | -0.6082 | 0.01464 | -0.0474 | -41.5437
-8.5 | -0.528 | 0.01368 | -0.0537 | -38.5965
-7 | -0.3491 | 0.01186 | -0.059 | -29.4351
-6 | -0.2843 | 0.01127 | -0.0503 | -25.2263
-5.5 | -0.2535 | 0.01108 | -0.0455 | -22.8791
-4.5 | -0.1944 | 0.01078 | -0.035 | -18.0334
-4 | -0.1657 | 0.01063 | -0.0295 | -15.588
-3.5 | -0.1358 | 0.01052 | -0.0242 | -12.9087
-3 | -0.1065 | 0.01046 | -0.0187 | -10.1816
-2 | -0.0531 | 0.01044 | -0.0064 | -5.0862
-1.5 | -0.0285 | 0.01042 | 0.0002 | -2.7351
-1 | -0.0004 | 0.01041 | 0.0061 | -0.038425
-0.5 | 0.0291 | 0.01041 | 0.0117 | 2.7954
0 | 0.0582 | 0.01043 | 0.0174 | 5.5801
0.5 | 0.0875 | 0.01044 | 0.023 | 8.3812
1 | 0.1135 | 0.01041 | 0.0294 | 10.903
1.5 | 0.1395 | 0.01043 | 0.0357 | 13.3749
2 | 0.1659 | 0.01053 | 0.0418 | 15.755
2.5 | 0.1929 | 0.01064 | 0.0478 | 18.1297
3 | 0.2227 | 0.01075 | 0.0532 | 20.7163
3.5 | 0.2535 | 0.0109 | 0.0583 | 23.2569
4 | 0.2838 | 0.01113 | 0.0633 | 25.4987
4.5 | 0.3173 | 0.01134 | 0.0677 | 27.9806
5 | 0.3558 | 0.01162 | 0.071 | 30.6196
6 | 0.4609 | 0.01262 | 0.0711 | 36.5214
6.5 | 0.5323 | 0.01326 | 0.0672 | 40.1433
7 | 0.6052 | 0.01404 | 0.0628 | 43.1054
7.5 | 0.6616 | 0.01491 | 0.0616 | 44.3729
8 | 0.7297 | 0.01605 | 0.0578 | 45.4642
8.5 | 0.776 | 0.01727 | 0.058 | 44.9334
9 | 0.8371 | 0.01873 | 0.0546 | 44.693
9.5 | 0.8805 | 0.02033 | 0.0544 | 43.3104
10 | 0.9384 | 0.02207 | 0.0506 | 42.5193
10.5 | 0.988 | 0.02405 | 0.0479 | 41.0811
11 | 1.0329 | 0.02631 | 0.0455 | 39.2588
11.5 | 1.0815 | 0.02866 | 0.0419 | 37.7355
12 | 1.0926 | 0.0309 | 0.0449 | 35.3592
12.5 | 1.0891 | 0.03325 | 0.0502 | 32.7549
13 | 1.0806 | 0.03636 | 0.055 | 29.7195
13.5 | 1.0875 | 0.0389 | 0.0582 | 27.9563
14 | 1.091 | 0.04198 | 0.061 | 25.9886
14.5 | 1.0901 | 0.04558 | 0.0636 | 23.9162
15 | 1.0983 | 0.04888 | 0.0651 | 22.4693
15.5 | 1.1037 | 0.05259 | 0.0664 | 20.9869
16 | 1.1082 | 0.0563 | 0.0676 | 19.6838
16.5 | 1.1136 | 0.06046 | 0.068 | 18.4188
17 | 1.1182 | 0.06478 | 0.0681 | 17.2615
17.5 | 1.124 | 0.06885 | 0.0684 | 16.3253
18 | 1.1265 | 0.07371 | 0.0679 | 15.2829
18.5 | 1.1282 | 0.07877 | 0.0671 | 14.3227
19 | 1.1337 | 0.08326 | 0.0665 | 13.6164
19.5 | 1.134 | 0.08863 | 0.0652 | 12.7948
20 | 1.1322 | 0.09441 | 0.0636 | 11.9924

## 27. Re 500k Mach 0.10 (1)
BIGFOIL.COM POLAR EXPORT
NACA22124
NACA22124 |  |  |  | Cl Max: | 1.871 | at alpha= | 20 | deg
JavaFoil+Calcfoil stall+Eppler ext transition |  |  |  | L/D Max: | 60.076 | at alpha= | 5.5 | deg
Re: | 500000 |  |  | Cd Min: | 0.01096 | at alpha= | -1 | deg
Mach: | 0.1 |  |  | Cl=0 at alpha= | -0.83077 | deg
|  |  |  | @ Cl=0.1, Cd= | 0.010995
|  |  |  | @ Cl=0.4, Cd= | 0.011243
|  |  |  | @ Cl=0.6, Cd= | 0.012047
alpha (deg) | Cl | Cd | Cm | Cl/Cd
-20 | -1.823 | 0.09083 | 0.028 | -20.075
-19.5 | -1.809 | 0.0848 | 0.027 | -21.338
-19 | -1.793 | 0.07902 | 0.027 | -22.692
-18.5 | -1.775 | 0.07357 | 0.027 | -24.126
-18 | -1.755 | 0.06829 | 0.026 | -25.692
-17.5 | -1.732 | 0.06337 | 0.026 | -27.331
-17 | -1.706 | 0.0586 | 0.026 | -29.117
-16.5 | -1.679 | 0.05425 | 0.025 | -30.944
-16 | -1.649 | 0.05014 | 0.025 | -32.888
-15.5 | -1.617 | 0.04631 | 0.024 | -34.925
-15 | -1.584 | 0.04276 | 0.024 | -37.042
-14.5 | -1.548 | 0.03946 | 0.024 | -39.24
-14 | -1.511 | 0.03644 | 0.023 | -41.463
-13.5 | -1.471 | 0.03358 | 0.023 | -43.818
-13 | -1.452 | 0.02364 | 0.023 | -61.411
-12.5 | -1.405 | 0.0224 | 0.022 | -62.713
-12 | -1.356 | 0.02129 | 0.022 | -63.708
-11.5 | -1.306 | 0.0204 | 0.021 | -64.009
-11 | -1.254 | 0.01951 | 0.021 | -64.292
-10.5 | -1.199 | 0.0187 | 0.02 | -64.125
-10 | -1.143 | 0.01797 | 0.019 | -63.565
-9.5 | -1.085 | 0.01732 | 0.019 | -62.669
-9 | -1.027 | 0.01671 | 0.018 | -61.447
-8.5 | -0.968 | 0.01616 | 0.018 | -59.889
-8 | -0.909 | 0.01561 | 0.017 | -58.205
-7.5 | -0.848 | 0.01489 | 0.016 | -56.974
-7 | -0.788 | 0.0141 | 0.016 | -55.882
-6.5 | -0.727 | 0.01333 | 0.015 | -54.507
-6 | -0.665 | 0.01275 | 0.015 | -52.149
-5.5 | -0.602 | 0.01227 | 0.014 | -49.054
-5 | -0.539 | 0.01189 | 0.013 | -45.351
-4.5 | -0.475 | 0.01131 | 0.013 | -42.045
-4 | -0.411 | 0.01101 | 0.012 | -37.377
-3.5 | -0.347 | 0.01146 | 0.011 | -30.291
-3 | -0.283 | 0.01129 | 0.011 | -25.034
-2.5 | -0.218 | 0.01116 | 0.01 | -19.526
-2 | -0.153 | 0.01106 | 0.01 | -13.818
-1.5 | -0.088 | 0.011 | 0.009 | -7.96
-1 | -0.022 | 0.01096 | 0.008 | -2.016
-0.5 | 0.043 | 0.01096 | 0.008 | 3.967
0 | 0.109 | 0.011 | 0.007 | 9.901
0.5 | 0.174 | 0.01106 | 0.006 | 15.738
1 | 0.239 | 0.01117 | 0.006 | 21.409
1.5 | 0.304 | 0.0113 | 0.005 | 26.901
2 | 0.368 | 0.01146 | 0.005 | 32.152
2.5 | 0.433 | 0.01102 | 0.004 | 39.253
3 | 0.496 | 0.01129 | 0.003 | 43.968
3.5 | 0.56 | 0.01185 | 0.003 | 47.234
4 | 0.623 | 0.01216 | 0.002 | 51.182
4.5 | 0.685 | 0.01254 | 0.002 | 54.613
5 | 0.746 | 0.01297 | 0.001 | 57.562
5.5 | 0.807 | 0.01344 | 0.001 | 60.076
6 | 0.864 | 0.01561 | 0 | 55.363
6.5 | 0.923 | 0.01626 | -0.001 | 56.76
7 | 0.98 | 0.01718 | -0.001 | 57.083
7.5 | 1.037 | 0.01796 | -0.002 | 57.728
8 | 1.092 | 0.01884 | -0.002 | 57.979
8.5 | 1.146 | 0.01967 | -0.003 | 58.265
9 | 1.199 | 0.02078 | -0.003 | 57.71
9.5 | 1.25 | 0.022 | -0.004 | 56.821
10 | 1.3 | 0.02339 | -0.004 | 55.57
10.5 | 1.348 | 0.02493 | -0.005 | 54.047
11 | 1.394 | 0.02664 | -0.005 | 52.312
11.5 | 1.438 | 0.02859 | -0.005 | 50.284
12 | 1.48 | 0.03074 | -0.006 | 48.164
12.5 | 1.521 | 0.03306 | -0.006 | 46.013
13 | 1.56 | 0.03568 | -0.007 | 43.708
13.5 | 1.596 | 0.03857 | -0.007 | 41.381
14 | 1.631 | 0.0417 | -0.007 | 39.11
14.5 | 1.663 | 0.04511 | -0.008 | 36.868
15 | 1.693 | 0.04889 | -0.008 | 34.636
15.5 | 1.722 | 0.05286 | -0.008 | 32.566
16 | 1.748 | 0.05724 | -0.009 | 30.536
16.5 | 1.771 | 0.06198 | -0.009 | 28.574
17 | 1.792 | 0.06699 | -0.009 | 26.752
17.5 | 1.811 | 0.07236 | -0.01 | 25.026
18 | 1.828 | 0.07805 | -0.01 | 23.42
18.5 | 1.843 | 0.08417 | -0.01 | 21.893
19 | 1.855 | 0.09055 | -0.01 | 20.48
19.5 | 1.864 | 0.09734 | -0.011 | 19.148
20 | 1.871 | 0.10448 | -0.011 | 17.907

## 28. Re 500k Mach 0.10 (2)
BIGFOIL.COM POLAR EXPORT
NACA22124
NACA22124 |  |  |  | Cl Max: | 1.126 | at alpha= | 19 | deg
XFOIL ncrit=9 |  |  |  | L/D Max: | 44.5288 | at alpha= | 8 | deg
Re: | 500000 |  |  | Cd Min: | 0.09743 | at alpha= | 20 | deg
Mach: | 0.1 |  |  | Cl=0 at alpha= | -0.99661 | deg
|  |  |  | @ Cl=0.1, Cd= | 0.010494
|  |  |  | @ Cl=0.4, Cd= | 0.012106
|  |  |  | @ Cl=0.6, Cd= | 0.014191
alpha (deg) | Cl | Cd | Cm | Cl/Cd
-20 | -1.2138 | 0.06599 | -0.0559 | -18.3937
-19.5 | -1.2209 | 0.06011 | -0.0564 | -20.3111
-19 | -1.2255 | 0.05478 | -0.0564 | -22.3713
-18.5 | -1.2204 | 0.05063 | -0.0559 | -24.1043
-18 | -1.2153 | 0.04667 | -0.0552 | -26.0403
-17.5 | -1.2043 | 0.04335 | -0.0541 | -27.7809
-17 | -1.194 | 0.0404 | -0.0522 | -29.5545
-16.5 | -1.1813 | 0.0377 | -0.0503 | -31.3342
-16 | -1.1665 | 0.03533 | -0.048 | -33.0173
-15.5 | -1.1526 | 0.0332 | -0.045 | -34.7169
-15 | -1.1398 | 0.03119 | -0.0417 | -36.5438
-14.5 | -1.1258 | 0.0295 | -0.0379 | -38.1627
-14 | -1.1134 | 0.02802 | -0.0335 | -39.7359
-13.5 | -1.1091 | 0.02646 | -0.0277 | -41.9161
-13 | -1.0879 | 0.02505 | -0.0248 | -43.4291
-12.5 | -1.0245 | 0.02375 | -0.0291 | -43.1368
-12 | -0.9681 | 0.02218 | -0.0321 | -43.6474
-11.5 | -0.9074 | 0.02087 | -0.0356 | -43.4787
-11 | -0.8437 | 0.01954 | -0.0394 | -43.1781
-10.5 | -0.7887 | 0.0183 | -0.0412 | -43.0984
-10 | -0.7283 | 0.01696 | -0.044 | -42.9422
-9.5 | -0.6693 | 0.01586 | -0.0459 | -42.2005
-9 | -0.6071 | 0.01479 | -0.0486 | -41.048
-8.5 | -0.5271 | 0.01381 | -0.0549 | -38.168
-8 | -0.4508 | 0.013 | -0.0602 | -34.6769
-7 | -0.3476 | 0.01195 | -0.0601 | -29.0879
-6.5 | -0.3127 | 0.01162 | -0.0563 | -26.9105
-6 | -0.2823 | 0.01137 | -0.0514 | -24.8285
-5.5 | -0.2512 | 0.01118 | -0.0465 | -22.4687
-4.5 | -0.1934 | 0.01083 | -0.0357 | -17.8578
-4 | -0.1642 | 0.01069 | -0.0302 | -15.3601
-3.5 | -0.1339 | 0.01059 | -0.0249 | -12.644
-3 | -0.1042 | 0.01053 | -0.0194 | -9.8955
-2.5 | -0.0763 | 0.0105 | -0.0135 | -7.2667
-2 | -0.0519 | 0.01049 | -0.0068 | -4.9476
-1.5 | -0.028 | 0.01048 | 0 | -2.6718
-1 | -0.0002 | 0.01046 | 0.0061 | -0.01912
-0.5 | 0.0293 | 0.01046 | 0.0118 | 2.8011
0 | 0.0583 | 0.01047 | 0.0175 | 5.5683
0.5 | 0.0868 | 0.01052 | 0.0234 | 8.251
1 | 0.112 | 0.01047 | 0.03 | 10.6972
1.5 | 0.1386 | 0.01049 | 0.0363 | 13.2126
2 | 0.1652 | 0.01058 | 0.0425 | 15.6144
2.5 | 0.1917 | 0.01073 | 0.0486 | 17.8658
3 | 0.2211 | 0.01083 | 0.0541 | 20.4155
3.5 | 0.2521 | 0.01098 | 0.0592 | 22.9599
4 | 0.2832 | 0.01119 | 0.0642 | 25.3083
4.5 | 0.316 | 0.01144 | 0.0688 | 27.6224
5 | 0.3529 | 0.01171 | 0.0724 | 30.1366
5.5 | 0.4028 | 0.01213 | 0.0733 | 33.2069
6 | 0.4605 | 0.0127 | 0.0723 | 36.2598
6.5 | 0.5307 | 0.01342 | 0.0686 | 39.5455
7 | 0.6035 | 0.01423 | 0.0642 | 42.4104
7.5 | 0.6603 | 0.01512 | 0.063 | 43.6706
8 | 0.7276 | 0.01634 | 0.0593 | 44.5288
8.5 | 0.7739 | 0.01764 | 0.0595 | 43.8719
9 | 0.8367 | 0.01905 | 0.056 | 43.9213
9.5 | 0.8794 | 0.02077 | 0.0557 | 42.3399
10 | 0.936 | 0.02265 | 0.0521 | 41.3245
10.5 | 0.985 | 0.02473 | 0.0494 | 39.8302
11 | 1.0309 | 0.02704 | 0.0468 | 38.125
11.5 | 1.0759 | 0.02979 | 0.0433 | 36.1161
12 | 1.0855 | 0.0319 | 0.0467 | 34.0282
12.5 | 1.0805 | 0.03446 | 0.0519 | 31.3552
13 | 1.0744 | 0.03754 | 0.0564 | 28.6201
13.5 | 1.08 | 0.04028 | 0.0596 | 26.8123
14 | 1.0823 | 0.04354 | 0.0623 | 24.8576
14.5 | 1.0835 | 0.04709 | 0.0647 | 23.0091
15 | 1.0908 | 0.05054 | 0.0662 | 21.5829
15.5 | 1.0952 | 0.05439 | 0.0674 | 20.1361
16 | 1.0997 | 0.05824 | 0.0685 | 18.8822
16.5 | 1.1046 | 0.06252 | 0.0688 | 17.6679
17 | 1.1085 | 0.06697 | 0.0688 | 16.5522
17.5 | 1.1163 | 0.07083 | 0.0692 | 15.7603
18 | 1.1164 | 0.07613 | 0.0684 | 14.6644
18.5 | 1.1184 | 0.08119 | 0.0676 | 13.7751
19 | 1.126 | 0.08538 | 0.0671 | 13.1881
19.5 | 1.1206 | 0.09169 | 0.0654 | 12.2216
20 | 1.1195 | 0.09743 | 0.0637 | 11.4903

## 29. Re 500k Mach 0.25 (1)
BIGFOIL.COM POLAR EXPORT
NACA22124
NACA22124 |  |  |  | Cl Max: | 1.753 | at alpha= | 18.5 | deg
JavaFoil+Calcfoil stall+Eppler ext transition |  |  |  | L/D Max: | 58.707 | at alpha= | 5.5 | deg
Re: | 500000 |  |  | Cd Min: | 0.01123 | at alpha= | -0.5 | deg
Mach: | 0.25 |  |  | Cl=0 at alpha= | -0.83088 | deg
|  |  |  | @ Cl=0.1, Cd= | 0.011271
|  |  |  | @ Cl=0.4, Cd= | 0.011873
|  |  |  | @ Cl=0.6, Cd= | 0.012158
alpha (deg) | Cl | Cd | Cm | Cl/Cd
-20 | -1.742 | 0.10772 | 0.028 | -16.167
-19.5 | -1.74 | 0.10043 | 0.027 | -17.329
-19 | -1.736 | 0.0934 | 0.027 | -18.584
-18.5 | -1.728 | 0.0867 | 0.027 | -19.934
-18 | -1.718 | 0.08033 | 0.027 | -21.382
-17.5 | -1.704 | 0.07429 | 0.026 | -22.932
-17 | -1.686 | 0.06859 | 0.026 | -24.578
-16.5 | -1.665 | 0.0633 | 0.025 | -26.303
-16 | -1.641 | 0.05819 | 0.025 | -28.202
-15.5 | -1.615 | 0.05355 | 0.025 | -30.155
-15 | -1.586 | 0.04921 | 0.024 | -32.225
-14.5 | -1.554 | 0.0452 | 0.024 | -34.388
-14 | -1.52 | 0.0415 | 0.024 | -36.629
-13.5 | -1.484 | 0.03807 | 0.023 | -38.964
-13 | -1.445 | 0.03467 | 0.023 | -41.684
-12.5 | -1.425 | 0.02447 | 0.023 | -58.228
-12 | -1.378 | 0.02313 | 0.022 | -59.565
-11.5 | -1.329 | 0.0219 | 0.022 | -60.666
-11 | -1.278 | 0.02079 | 0.021 | -61.447
-10.5 | -1.223 | 0.01981 | 0.02 | -61.7
-10 | -1.166 | 0.01894 | 0.02 | -61.556
-9.5 | -1.108 | 0.01815 | 0.019 | -61.042
-9 | -1.049 | 0.01744 | 0.019 | -60.17
-8.5 | -0.99 | 0.0168 | 0.018 | -58.897
-8 | -0.929 | 0.01619 | 0.017 | -57.385
-7.5 | -0.868 | 0.01558 | 0.017 | -55.697
-7 | -0.806 | 0.01493 | 0.016 | -53.998
-6.5 | -0.744 | 0.014 | 0.016 | -53.133
-6 | -0.681 | 0.01329 | 0.015 | -51.25
-5.5 | -0.617 | 0.01275 | 0.014 | -48.412
-5 | -0.553 | 0.01206 | 0.014 | -45.811
-4.5 | -0.488 | 0.01167 | 0.013 | -41.77
-4 | -0.422 | 0.01204 | 0.012 | -35.069
-3.5 | -0.356 | 0.01178 | 0.012 | -30.231
-3 | -0.29 | 0.0116 | 0.011 | -24.994
-2.5 | -0.224 | 0.01145 | 0.01 | -19.518
-2 | -0.157 | 0.01135 | 0.01 | -13.821
-1.5 | -0.09 | 0.01128 | 0.009 | -7.965
-1 | -0.023 | 0.01124 | 0.009 | -2.018
-0.5 | 0.045 | 0.01123 | 0.008 | 3.973
0 | 0.112 | 0.01128 | 0.007 | 9.909
0.5 | 0.179 | 0.01134 | 0.007 | 15.756
1 | 0.245 | 0.01146 | 0.006 | 21.407
1.5 | 0.312 | 0.01162 | 0.005 | 26.842
2 | 0.378 | 0.0118 | 0.005 | 32.027
2.5 | 0.444 | 0.01202 | 0.004 | 36.906
3 | 0.509 | 0.01166 | 0.004 | 43.656
3.5 | 0.574 | 0.012 | 0.003 | 47.796
4 | 0.638 | 0.01239 | 0.002 | 51.476
4.5 | 0.701 | 0.01304 | 0.002 | 53.775
5 | 0.764 | 0.01352 | 0.001 | 56.51
5.5 | 0.826 | 0.01407 | 0.001 | 58.707
6 | 0.883 | 0.01642 | 0 | 53.768
6.5 | 0.942 | 0.01719 | -0.001 | 54.827
7 | 1 | 0.01804 | -0.001 | 55.462
7.5 | 1.057 | 0.01898 | -0.002 | 55.705
8 | 1.112 | 0.02002 | -0.002 | 55.571
8.5 | 1.166 | 0.0212 | -0.003 | 55.004
9 | 1.218 | 0.02253 | -0.003 | 54.076
9.5 | 1.269 | 0.02404 | -0.004 | 52.774
10 | 1.317 | 0.02574 | -0.004 | 51.158
10.5 | 1.363 | 0.0276 | -0.005 | 49.396
11 | 1.408 | 0.02975 | -0.005 | 47.312
11.5 | 1.45 | 0.03209 | -0.006 | 45.172
12 | 1.49 | 0.03472 | -0.006 | 42.903
12.5 | 1.527 | 0.0377 | -0.006 | 40.504
13 | 1.562 | 0.04096 | -0.007 | 38.13
13.5 | 1.594 | 0.04446 | -0.007 | 35.859
14 | 1.624 | 0.0484 | -0.007 | 33.557
14.5 | 1.65 | 0.05276 | -0.008 | 31.281
15 | 1.674 | 0.0574 | -0.008 | 29.169
15.5 | 1.695 | 0.0625 | -0.008 | 27.126
16 | 1.714 | 0.06807 | -0.009 | 25.175
16.5 | 1.728 | 0.07403 | -0.009 | 23.339
17 | 1.739 | 0.08051 | -0.009 | 21.593
17.5 | 1.746 | 0.08753 | -0.01 | 19.949
18 | 1.751 | 0.09494 | -0.01 | 18.443
18.5 | 1.753 | 0.10287 | -0.01 | 17.038
19 | 1.75 | 0.11146 | -0.01 | 15.697
19.5 | 1.743 | 0.12049 | -0.01 | 14.463
20 | 1.732 | 0.13004 | -0.011 | 13.323

## 30. Re 500k Mach 0.25 (2)
BIGFOIL.COM POLAR EXPORT
NACA22124
NACA22124 |  |  |  | Cl Max: | 1.0619 | at alpha= | 18 | deg
XFOIL ncrit=9 |  |  |  | L/D Max: | 40.5399 | at alpha= | 8 | deg
Re: | 500000 |  |  | Cd Min: | 0.11444 | at alpha= | 20 | deg
Mach: | 0.25 |  |  | Cl=0 at alpha= | -1.0877 | deg
|  |  |  | @ Cl=0.1, Cd= | 0.010825
|  |  |  | @ Cl=0.4, Cd= | 0.012813
|  |  |  | @ Cl=0.6, Cd= | 0.015132
alpha (deg) | Cl | Cd | Cm | Cl/Cd
-20 | -1.1134 | 0.08397 | -0.0574 | -13.2595
-19.5 | -1.1527 | 0.07401 | -0.0596 | -15.5749
-19 | -1.1669 | 0.06702 | -0.0606 | -17.4112
-18.5 | -1.1731 | 0.06122 | -0.061 | -19.162
-18 | -1.174 | 0.05608 | -0.0609 | -20.9344
-17.5 | -1.1721 | 0.05153 | -0.0603 | -22.746
-17 | -1.1651 | 0.04759 | -0.0593 | -24.482
-16.5 | -1.156 | 0.04427 | -0.0575 | -26.1125
-16 | -1.1451 | 0.04119 | -0.0555 | -27.8004
-15.5 | -1.1332 | 0.03838 | -0.0531 | -29.5258
-15 | -1.1202 | 0.03603 | -0.05 | -31.0908
-14.5 | -1.108 | 0.03382 | -0.0464 | -32.7617
-14 | -1.0966 | 0.03187 | -0.0423 | -34.4085
-13.5 | -1.0874 | 0.03016 | -0.0374 | -36.0544
-13 | -1.0829 | 0.0285 | -0.0316 | -37.9965
-12.5 | -1.0218 | 0.02659 | -0.0358 | -38.428
-12 | -0.9582 | 0.025 | -0.0397 | -38.328
-11.5 | -0.9033 | 0.02309 | -0.0423 | -39.1208
-11 | -0.8345 | 0.02164 | -0.0468 | -38.5628
-10.5 | -0.7829 | 0.01996 | -0.048 | -39.2234
-10 | -0.7174 | 0.01859 | -0.0513 | -38.5906
-9.5 | -0.6619 | 0.01707 | -0.0528 | -38.7756
-9 | -0.5966 | 0.01585 | -0.0558 | -37.6404
-8.5 | -0.5144 | 0.01471 | -0.0622 | -34.9694
-8 | -0.4327 | 0.01374 | -0.0683 | -31.492
-7.5 | -0.3761 | 0.01307 | -0.0691 | -28.7758
-7 | -0.3328 | 0.01261 | -0.0669 | -26.3918
-6.5 | -0.3015 | 0.01222 | -0.0621 | -24.6727
-6 | -0.2725 | 0.0119 | -0.0567 | -22.8992
-5.5 | -0.2435 | 0.01163 | -0.0512 | -20.9372
-5 | -0.214 | 0.01142 | -0.0456 | -18.7391
-4.5 | -0.1842 | 0.01126 | -0.04 | -16.3588
-4 | -0.1539 | 0.01113 | -0.0344 | -13.8275
-3.5 | -0.1257 | 0.01098 | -0.0283 | -11.4481
-3 | -0.0966 | 0.01087 | -0.0223 | -8.8868
-2.5 | -0.0688 | 0.0108 | -0.016 | -6.3704
-2 | -0.0416 | 0.01077 | -0.0095 | -3.8626
-1.5 | -0.0188 | 0.01079 | -0.0021 | -1.7424
-1 | 0.004 | 0.01081 | 0.0054 | 0.37003
-0.5 | 0.0303 | 0.01085 | 0.0122 | 2.7926
0.5 | 0.0827 | 0.01081 | 0.0258 | 7.6503
1 | 0.1062 | 0.01083 | 0.0331 | 9.8061
2 | 0.159 | 0.01097 | 0.0463 | 14.4941
2.5 | 0.1875 | 0.01107 | 0.0525 | 16.9377
3 | 0.2159 | 0.01123 | 0.0585 | 19.2253
3.5 | 0.2437 | 0.01145 | 0.0646 | 21.2838
4 | 0.2758 | 0.01163 | 0.0698 | 23.7145
4.5 | 0.309 | 0.0119 | 0.0746 | 25.9664
5 | 0.3447 | 0.01229 | 0.0788 | 28.0472
5.5 | 0.3872 | 0.01268 | 0.0815 | 30.5363
6.5 | 0.5241 | 0.0141 | 0.0758 | 37.1702
7 | 0.5974 | 0.01508 | 0.0717 | 39.6154
7.5 | 0.6549 | 0.01622 | 0.0704 | 40.3761
8 | 0.7208 | 0.01778 | 0.067 | 40.5399
8.5 | 0.766 | 0.0195 | 0.067 | 39.2821
9 | 0.8248 | 0.02144 | 0.0639 | 38.4701
9.5 | 0.867 | 0.02369 | 0.0631 | 36.5977
10 | 0.9203 | 0.02618 | 0.0595 | 35.1528
10.5 | 0.9619 | 0.02909 | 0.0572 | 33.0663
11 | 1.0078 | 0.03216 | 0.0535 | 31.3371
11.5 | 1.05 | 0.03532 | 0.0504 | 29.7282
12 | 1.0412 | 0.03824 | 0.0556 | 27.228
12.5 | 1.0351 | 0.04146 | 0.06 | 24.9662
13 | 1.0366 | 0.04465 | 0.0633 | 23.2161
13.5 | 1.0359 | 0.0483 | 0.0661 | 21.4472
14 | 1.0387 | 0.05192 | 0.0684 | 20.0058
14.5 | 1.0426 | 0.05588 | 0.0699 | 18.6578
15 | 1.0461 | 0.05997 | 0.0711 | 17.4437
15.5 | 1.0508 | 0.06411 | 0.0721 | 16.3906
16 | 1.053 | 0.06886 | 0.0723 | 15.2919
16.5 | 1.0575 | 0.07339 | 0.0724 | 14.4093
17 | 1.0589 | 0.07843 | 0.0722 | 13.5012
17.5 | 1.0584 | 0.08393 | 0.0713 | 12.6105
18 | 1.0619 | 0.08901 | 0.0705 | 11.9301
18.5 | 1.058 | 0.09509 | 0.0691 | 11.1263
19 | 1.0531 | 0.10152 | 0.0672 | 10.3733
19.5 | 1.0597 | 0.10642 | 0.0659 | 9.9577
20 | 1.044 | 0.11444 | 0.0627 | 9.1227

## 31. Re 500k Mach 0.50 (1)
BIGFOIL.COM POLAR EXPORT
NACA22124
NACA22124 |  |  |  | Cl Max: | 1.345 | at alpha= | 11 | deg
JavaFoil+Calcfoil stall+Eppler ext transition |  |  |  | L/D Max: | 47.763 | at alpha= | 4.5 | deg
Re: | 500000 |  |  | Cd Min: | 0.01251 | at alpha= | -1 | deg
Mach: | 0.5 |  |  | Cl=0 at alpha= | -0.83333 | deg
|  |  |  | @ Cl=0.1, Cd= | 0.012564
|  |  |  | @ Cl=0.4, Cd= | 0.013362
|  |  |  | @ Cl=0.6, Cd= | 0.014532
alpha (deg) | Cl | Cd | Cm | Cl/Cd
-18 | -0.997 | 0.21092 | 0.018 | -4.725
-17.5 | -0.967 | 0.20657 | 0.017 | -4.683
-17 | -0.938 | 0.19628 | 0.017 | -4.78
-16.5 | -0.909 | 0.18451 | 0.016 | -4.927
-16 | -0.88 | 0.17606 | 0.015 | -4.998
-15.5 | -0.85 | 0.15894 | 0.013 | -5.349
-15 | -0.821 | 0.14018 | 0.012 | -5.86
-14.5 | -1.288 | 0.09866 | 0.024 | -13.055
-14 | -1.37 | 0.08578 | 0.024 | -15.974
-13.5 | -1.402 | 0.07534 | 0.024 | -18.607
-13 | -1.408 | 0.06656 | 0.023 | -21.154
-12.5 | -1.4 | 0.05894 | 0.023 | -23.747
-12 | -1.381 | 0.05199 | 0.023 | -26.564
-11.5 | -1.354 | 0.04601 | 0.022 | -29.437
-11 | -1.347 | 0.0307 | 0.023 | -43.865
-10.5 | -1.298 | 0.02822 | 0.022 | -46.004
-10 | -1.245 | 0.02613 | 0.022 | -47.647
-9.5 | -1.19 | 0.02435 | 0.021 | -48.865
-9 | -1.132 | 0.02279 | 0.02 | -49.652
-8.5 | -1.072 | 0.02195 | 0.02 | -48.824
-8 | -1.01 | 0.02081 | 0.019 | -48.517
-7.5 | -0.946 | 0.01981 | 0.019 | -47.769
-7 | -0.881 | 0.01894 | 0.018 | -46.514
-6.5 | -0.814 | 0.0181 | 0.017 | -45.003
-6 | -0.747 | 0.01722 | 0.016 | -43.376
-5.5 | -0.679 | 0.0158 | 0.016 | -43.004
-5 | -0.61 | 0.01495 | 0.015 | -40.783
-4.5 | -0.539 | 0.0143 | 0.014 | -37.667
-4 | -0.467 | 0.01381 | 0.014 | -33.832
-3.5 | -0.395 | 0.01341 | 0.013 | -29.432
-3 | -0.322 | 0.01311 | 0.012 | -24.548
-2.5 | -0.248 | 0.01286 | 0.012 | -19.306
-2 | -0.174 | 0.01268 | 0.011 | -13.739
-1.5 | -0.1 | 0.01256 | 0.01 | -7.95
-1 | -0.025 | 0.01251 | 0.009 | -2.017
-0.5 | 0.05 | 0.01251 | 0.009 | 3.97
0 | 0.124 | 0.01259 | 0.008 | 9.869
0.5 | 0.199 | 0.01271 | 0.007 | 15.615
1 | 0.272 | 0.01289 | 0.007 | 21.125
1.5 | 0.346 | 0.01314 | 0.006 | 26.317
2 | 0.419 | 0.01344 | 0.005 | 31.139
2.5 | 0.491 | 0.01381 | 0.005 | 35.527
3 | 0.562 | 0.01425 | 0.004 | 39.437
3.5 | 0.632 | 0.01477 | 0.003 | 42.795
4 | 0.701 | 0.01538 | 0.003 | 45.578
4.5 | 0.769 | 0.0161 | 0.002 | 47.763
5 | 0.83 | 0.01914 | 0.001 | 43.382
5.5 | 0.894 | 0.02029 | 0.001 | 44.044
6 | 0.955 | 0.02159 | 0 | 44.24
6.5 | 1.014 | 0.02309 | -0.001 | 43.919
7 | 1.07 | 0.02486 | -0.001 | 43.053
7.5 | 1.124 | 0.02647 | -0.002 | 42.447
8 | 1.173 | 0.02895 | -0.002 | 40.522
8.5 | 1.218 | 0.03176 | -0.003 | 38.36
9 | 1.259 | 0.03516 | -0.003 | 35.805
9.5 | 1.294 | 0.03911 | -0.004 | 33.076
10 | 1.321 | 0.04387 | -0.004 | 30.109
10.5 | 1.339 | 0.0499 | -0.005 | 26.84
11 | 1.345 | 0.057 | -0.005 | 23.595
11.5 | 1.333 | 0.06603 | -0.006 | 20.181
12 | 1.292 | 0.07873 | -0.006 | 16.407
12.5 | 1.184 | 0.09937 | -0.006 | 11.92
13 | 0.812 | 0.14651 | -0.004 | 5.545
13.5 | 0.843 | 0.16348 | -0.005 | 5.157
14 | 0.874 | 0.17608 | -0.005 | 4.962
14.5 | 0.904 | 0.18696 | -0.006 | 4.836
15 | 0.935 | 0.19686 | -0.006 | 4.749
15.5 | 0.964 | 0.20054 | -0.006 | 4.809
16 | 0.995 | 0.21405 | -0.007 | 4.648

## 32. Re 500k Mach 0.50 (2)
BIGFOIL.COM POLAR EXPORT
NACA22124
NACA22124 |  |  |  | Cl Max: | 0.8728 | at alpha= | 11.5 | deg
XFOIL ncrit=9 |  |  |  | L/D Max: | 25.0303 | at alpha= | 7 | deg
Re: | 500000 |  |  | Cd Min: | 0.13467 | at alpha= | 15.5 | deg
Mach: | 0.5 |  |  | Cl=0 at alpha= | -99 | deg
|  |  |  | @ Cl=0.1, Cd= | 0.012613
|  |  |  | @ Cl=0.4, Cd= | 0.017495
|  |  |  | @ Cl=0.6, Cd= | 0.024869
alpha (deg) | Cl | Cd | Cm | Cl/Cd
0 | 0.0417 | 0.01238 | 0.0264 | 3.3683
0.5 | 0.0604 | 0.01242 | 0.0363 | 4.8631
1 | 0.0815 | 0.01254 | 0.0456 | 6.4992
1.5 | 0.1069 | 0.01264 | 0.0541 | 8.4573
2 | 0.1327 | 0.01281 | 0.0624 | 10.3591
2.5 | 0.1586 | 0.01305 | 0.0705 | 12.1533
3 | 0.1837 | 0.01337 | 0.0785 | 13.7397
3.5 | 0.2141 | 0.01366 | 0.0855 | 15.6735
4 | 0.2428 | 0.01407 | 0.0926 | 17.2566
4.5 | 0.2688 | 0.01464 | 0.0999 | 18.3607
5 | 0.3011 | 0.01524 | 0.1058 | 19.7572
5.5 | 0.3359 | 0.01603 | 0.1108 | 20.9545
6 | 0.3869 | 0.01717 | 0.1122 | 22.5335
6.5 | 0.4582 | 0.01894 | 0.1086 | 24.1922
7 | 0.5369 | 0.02145 | 0.1024 | 25.0303
7.5 | 0.5957 | 0.0245 | 0.099 | 24.3143
8 | 0.6376 | 0.0281 | 0.0974 | 22.6904
8.5 | 0.6725 | 0.03206 | 0.0964 | 20.9763
9 | 0.7171 | 0.03661 | 0.0923 | 19.5875
9.5 | 0.7474 | 0.04141 | 0.09 | 18.0488
10 | 0.7852 | 0.04665 | 0.0853 | 16.8317
10.5 | 0.8156 | 0.0521 | 0.0817 | 15.6545
11 | 0.8467 | 0.05798 | 0.0767 | 14.6033
11.5 | 0.8728 | 0.06471 | 0.0713 | 13.4879
12 | 0.8634 | 0.06961 | 0.0735 | 12.4034
12.5 | 0.8523 | 0.07477 | 0.0755 | 11.399
13 | 0.8292 | 0.08178 | 0.0757 | 10.1394
13.5 | 0.8195 | 0.08778 | 0.0761 | 9.3358
14 | 0.7892 | 0.09641 | 0.0745 | 8.1859
14.5 | 0.7465 | 0.10708 | 0.071 | 6.9714
15 | 0.7415 | 0.11361 | 0.0699 | 6.5267
15.5 | 0.6304 | 0.13467 | 0.059 | 4.6811

## 33. Re 750k Mach 0.00 (1)
BIGFOIL.COM POLAR EXPORT
NACA22124
NACA22124 |  |  |  | Cl Max: | 1.904 | at alpha= | 20 | deg
JavaFoil+Calcfoil stall+Eppler ext transition |  |  |  | L/D Max: | 66.223 | at alpha= | 5.5 | deg
Re: | 750000 |  |  | Cd Min: | 0.00929 | at alpha= | -2.5 | deg
Mach: | 0 |  |  | Cl=0 at alpha= | -0.83077 | deg
|  |  |  | @ Cl=0.1, Cd= | 0.0098263
|  |  |  | @ Cl=0.4, Cd= | 0.010008
|  |  |  | @ Cl=0.6, Cd= | 0.010937
alpha (deg) | Cl | Cd | Cm | Cl/Cd
-20 | -1.845 | 0.07985 | 0.028 | -23.112
-19.5 | -1.83 | 0.0745 | 0.028 | -24.559
-19 | -1.812 | 0.06938 | 0.027 | -26.115
-18.5 | -1.792 | 0.06438 | 0.027 | -27.837
-18 | -1.77 | 0.05978 | 0.027 | -29.612
-17.5 | -1.746 | 0.05542 | 0.026 | -31.513
-17 | -1.72 | 0.05129 | 0.026 | -33.528
-16.5 | -1.691 | 0.04748 | 0.026 | -35.613
-16 | -1.66 | 0.04387 | 0.025 | -37.843
-15.5 | -1.627 | 0.04056 | 0.025 | -40.127
-15 | -1.593 | 0.03746 | 0.024 | -42.52
-14.5 | -1.556 | 0.03463 | 0.024 | -44.943
-14 | -1.518 | 0.03199 | 0.023 | -47.444
-13.5 | -1.478 | 0.02947 | 0.023 | -50.145
-13 | -1.457 | 0.02051 | 0.023 | -71.012
-12.5 | -1.409 | 0.01956 | 0.022 | -72.003
-12 | -1.359 | 0.01882 | 0.022 | -72.202
-11.5 | -1.308 | 0.01804 | 0.021 | -72.49
-11 | -1.255 | 0.01733 | 0.021 | -72.422
-10.5 | -1.199 | 0.01669 | 0.02 | -71.847
-10 | -1.142 | 0.01612 | 0.019 | -70.867
-9.5 | -1.085 | 0.01559 | 0.019 | -69.584
-9 | -1.026 | 0.01492 | 0.018 | -68.784
-8.5 | -0.967 | 0.01445 | 0.018 | -66.919
-8 | -0.907 | 0.01398 | 0.017 | -64.868
-7.5 | -0.847 | 0.01352 | 0.016 | -62.646
-7 | -0.786 | 0.01281 | 0.016 | -61.385
-6.5 | -0.725 | 0.01212 | 0.015 | -59.794
-6 | -0.663 | 0.01162 | 0.015 | -57.05
-5.5 | -0.6 | 0.01123 | 0.014 | -53.453
-5 | -0.537 | 0.01063 | 0.013 | -50.54
-4.5 | -0.474 | 0.01034 | 0.013 | -45.852
-4 | -0.41 | 0.01009 | 0.012 | -40.638
-3.5 | -0.346 | 0.00989 | 0.011 | -34.992
-3 | -0.282 | 0.00944 | 0.011 | -29.835
-2.5 | -0.217 | 0.00929 | 0.01 | -23.363
-2 | -0.152 | 0.00988 | 0.01 | -15.402
-1.5 | -0.087 | 0.00984 | 0.009 | -8.863
-1 | -0.022 | 0.0098 | 0.008 | -2.246
-0.5 | 0.043 | 0.0098 | 0.008 | 4.416
0 | 0.108 | 0.00983 | 0.007 | 11.037
0.5 | 0.173 | 0.00988 | 0.006 | 17.554
1 | 0.238 | 0.00929 | 0.006 | 25.652
1.5 | 0.303 | 0.00945 | 0.005 | 32.043
2 | 0.367 | 0.0099 | 0.005 | 37.097
2.5 | 0.431 | 0.01011 | 0.004 | 42.67
3 | 0.495 | 0.01031 | 0.003 | 47.993
3.5 | 0.558 | 0.01057 | 0.003 | 52.78
4 | 0.621 | 0.01112 | 0.002 | 55.861
4.5 | 0.683 | 0.01142 | 0.002 | 59.819
5 | 0.745 | 0.01177 | 0.001 | 63.287
5.5 | 0.806 | 0.01217 | 0.001 | 66.223
6 | 0.863 | 0.01415 | 0 | 61.006
6.5 | 0.922 | 0.01473 | -0.001 | 62.63
7 | 0.98 | 0.01534 | -0.001 | 63.883
7.5 | 1.037 | 0.01617 | -0.002 | 64.134
8 | 1.093 | 0.01691 | -0.002 | 64.65
8.5 | 1.148 | 0.01771 | -0.003 | 64.806
9 | 1.201 | 0.0186 | -0.003 | 64.583
9.5 | 1.253 | 0.01961 | -0.004 | 63.918
10 | 1.304 | 0.02075 | -0.004 | 62.821
10.5 | 1.352 | 0.022 | -0.005 | 61.482
11 | 1.4 | 0.0234 | -0.005 | 59.823
11.5 | 1.445 | 0.02502 | -0.005 | 57.756
12 | 1.489 | 0.02677 | -0.006 | 55.612
12.5 | 1.53 | 0.0286 | -0.006 | 53.509
13 | 1.57 | 0.0308 | -0.007 | 50.968
13.5 | 1.608 | 0.03322 | -0.007 | 48.399
14 | 1.644 | 0.03586 | -0.007 | 45.832
14.5 | 1.677 | 0.03876 | -0.008 | 43.273
15 | 1.709 | 0.04193 | -0.008 | 40.75
15.5 | 1.738 | 0.04543 | -0.009 | 38.262
16 | 1.766 | 0.04911 | -0.009 | 35.955
16.5 | 1.791 | 0.05316 | -0.009 | 33.682
17 | 1.813 | 0.05754 | -0.009 | 31.51
17.5 | 1.834 | 0.06215 | -0.01 | 29.509
18 | 1.853 | 0.06708 | -0.01 | 27.619
18.5 | 1.869 | 0.07242 | -0.01 | 25.808
19 | 1.883 | 0.078 | -0.01 | 24.139
19.5 | 1.894 | 0.08397 | -0.011 | 22.557
20 | 1.904 | 0.09017 | -0.011 | 21.111

## 34. Re 750k Mach 0.00 (2)
BIGFOIL.COM POLAR EXPORT
NACA22124
NACA22124 |  |  |  | Cl Max: | 1.1606 | at alpha= | 17 | deg
XFOIL ncrit=9 |  |  |  | L/D Max: | 51.5708 | at alpha= | 8.5 | deg
Re: | 750000 |  |  | Cd Min: | 0.09366 | at alpha= | 20 | deg
Mach: | 0 |  |  | Cl=0 at alpha= | -1.125 | deg
|  |  |  | @ Cl=0.1, Cd= | 0.0093217
|  |  |  | @ Cl=0.4, Cd= | 0.010702
|  |  |  | @ Cl=0.6, Cd= | 0.012398
alpha (deg) | Cl | Cd | Cm | Cl/Cd
-20 | -1.2089 | 0.0659 | -0.0528 | -18.3445
-19.5 | -1.266 | 0.0552 | -0.0531 | -22.9348
-19 | -1.274 | 0.04981 | -0.0525 | -25.5772
-18.5 | -1.2713 | 0.04562 | -0.0517 | -27.8672
-18 | -1.2656 | 0.04194 | -0.0504 | -30.1764
-17.5 | -1.2495 | 0.03926 | -0.049 | -31.8263
-17 | -1.2406 | 0.03624 | -0.047 | -34.2329
-16.5 | -1.2278 | 0.03371 | -0.0447 | -36.4224
-16 | -1.2079 | 0.03181 | -0.0424 | -37.9723
-15.5 | -1.1992 | 0.02948 | -0.0389 | -40.6784
-15 | -1.189 | 0.02752 | -0.0349 | -43.2049
-14.5 | -1.1772 | 0.02595 | -0.0305 | -45.3642
-14 | -1.1642 | 0.02467 | -0.0259 | -47.1909
-13.5 | -1.1111 | 0.02289 | -0.0292 | -48.5408
-13 | -1.0528 | 0.02151 | -0.0327 | -48.9447
-12.5 | -0.9957 | 0.02036 | -0.0353 | -48.9047
-12 | -0.9433 | 0.01879 | -0.0377 | -50.2022
-11.5 | -0.8793 | 0.0177 | -0.0414 | -49.678
-11 | -0.8313 | 0.01646 | -0.0419 | -50.5043
-10.5 | -0.7689 | 0.01538 | -0.045 | -49.9935
-10 | -0.7176 | 0.0143 | -0.0458 | -50.1818
-9.5 | -0.6516 | 0.01342 | -0.0492 | -48.5544
-9 | -0.5705 | 0.01263 | -0.0558 | -45.1702
-8.5 | -0.4895 | 0.01193 | -0.0622 | -41.031
-8 | -0.4297 | 0.01142 | -0.0641 | -37.627
-7.5 | -0.3891 | 0.01101 | -0.0618 | -35.3406
-7 | -0.3571 | 0.01067 | -0.0575 | -33.4677
-6.5 | -0.326 | 0.01043 | -0.0529 | -31.256
-6 | -0.2937 | 0.01022 | -0.0485 | -28.7378
-5.5 | -0.2618 | 0.01004 | -0.0438 | -26.0757
-5 | -0.2314 | 0.00985 | -0.0388 | -23.4924
-4.5 | -0.2001 | 0.0097 | -0.0339 | -20.6289
-4 | -0.1678 | 0.00958 | -0.0292 | -17.5157
-3.5 | -0.1349 | 0.0095 | -0.0244 | -14.2
-3 | -0.103 | 0.00941 | -0.0195 | -10.9458
-2.5 | -0.0737 | 0.00934 | -0.0139 | -7.8908
-2 | -0.0438 | 0.0093 | -0.0084 | -4.7097
-1.5 | -0.0171 | 0.00932 | -0.0023 | -1.8348
-1 | 0.0057 | 0.00934 | 0.0048 | 0.61028
-0.5 | 0.0341 | 0.00931 | 0.0106 | 3.6627
0 | 0.0626 | 0.0093 | 0.0165 | 6.7312
0.5 | 0.0852 | 0.00931 | 0.0236 | 9.1515
1 | 0.1106 | 0.00933 | 0.03 | 11.8542
1.5 | 0.1403 | 0.00936 | 0.0356 | 14.9893
2 | 0.1696 | 0.00943 | 0.0411 | 17.9852
2.5 | 0.1986 | 0.00953 | 0.0467 | 20.8395
3 | 0.2273 | 0.00966 | 0.0522 | 23.53
3.5 | 0.2601 | 0.00976 | 0.0569 | 26.6496
4 | 0.2904 | 0.00994 | 0.062 | 29.2153
5 | 0.3556 | 0.01034 | 0.0711 | 34.3907
5.5 | 0.3915 | 0.01062 | 0.0748 | 36.8644
6 | 0.4328 | 0.01102 | 0.0771 | 39.274
6.5 | 0.4939 | 0.01147 | 0.0753 | 43.0602
7 | 0.5657 | 0.01206 | 0.0712 | 46.9071
7.5 | 0.6408 | 0.0128 | 0.0661 | 50.0625
8 | 0.6998 | 0.01365 | 0.0642 | 51.2674
8.5 | 0.7617 | 0.01477 | 0.0614 | 51.5708
9 | 0.8093 | 0.01598 | 0.0612 | 50.6446
9.5 | 0.8638 | 0.01744 | 0.0591 | 49.5298
10 | 0.9049 | 0.01905 | 0.0592 | 47.5013
10.5 | 0.96 | 0.02073 | 0.0561 | 46.3097
11 | 1.0085 | 0.02261 | 0.0539 | 44.6042
11.5 | 1.0494 | 0.02483 | 0.0524 | 42.2634
12 | 1.0992 | 0.02686 | 0.0492 | 40.9233
12.5 | 1.1419 | 0.02954 | 0.0462 | 38.6561
13 | 1.1466 | 0.0321 | 0.0497 | 35.7196
13.5 | 1.1505 | 0.03452 | 0.0537 | 33.3285
14 | 1.1493 | 0.0377 | 0.0573 | 30.4854
14.5 | 1.1464 | 0.04139 | 0.0601 | 27.6975
15 | 1.1546 | 0.04451 | 0.0621 | 25.9402
15.5 | 1.1569 | 0.04836 | 0.0636 | 23.9227
16 | 1.151 | 0.05316 | 0.0648 | 21.6516
16.5 | 1.1585 | 0.05698 | 0.0655 | 20.3317
17 | 1.1606 | 0.06147 | 0.0658 | 18.8808
17.5 | 1.1543 | 0.06693 | 0.0658 | 17.2464
18 | 1.1571 | 0.07165 | 0.0655 | 16.1493
18.5 | 1.1582 | 0.07669 | 0.0649 | 15.1024
19 | 1.1531 | 0.08249 | 0.0639 | 13.9787
19.5 | 1.1523 | 0.08793 | 0.0628 | 13.1047
20 | 1.1505 | 0.09366 | 0.0613 | 12.2838

## 35. Re 750k Mach 0.10 (1)
BIGFOIL.COM POLAR EXPORT
NACA22124
NACA22124 |  |  |  | Cl Max: | 1.886 | at alpha= | 20 | deg
JavaFoil+Calcfoil stall+Eppler ext transition |  |  |  | L/D Max: | 66 | at alpha= | 5.5 | deg
Re: | 750000 |  |  | Cd Min: | 0.00934 | at alpha= | -2.5 | deg
Mach: | 0.1 |  |  | Cl=0 at alpha= | -0.83077 | deg
|  |  |  | @ Cl=0.1, Cd= | 0.0098659
|  |  |  | @ Cl=0.4, Cd= | 0.010042
|  |  |  | @ Cl=0.6, Cd= | 0.01083
alpha (deg) | Cl | Cd | Cm | Cl/Cd
-20 | -1.835 | 0.08242 | 0.028 | -22.265
-19.5 | -1.821 | 0.07681 | 0.028 | -23.711
-19 | -1.805 | 0.07144 | 0.027 | -25.265
-18.5 | -1.787 | 0.06639 | 0.027 | -26.91
-18 | -1.766 | 0.0615 | 0.027 | -28.72
-17.5 | -1.743 | 0.05697 | 0.026 | -30.602
-17 | -1.718 | 0.05279 | 0.026 | -32.541
-16.5 | -1.69 | 0.04882 | 0.026 | -34.615
-16 | -1.66 | 0.04508 | 0.025 | -36.823
-15.5 | -1.628 | 0.04162 | 0.025 | -39.119
-15 | -1.594 | 0.03843 | 0.024 | -41.483
-14.5 | -1.558 | 0.03547 | 0.024 | -43.927
-14 | -1.52 | 0.03278 | 0.023 | -46.377
-13.5 | -1.48 | 0.03023 | 0.023 | -48.96
-13 | -1.461 | 0.02085 | 0.023 | -70.066
-12.5 | -1.413 | 0.01986 | 0.022 | -71.152
-12 | -1.363 | 0.01895 | 0.022 | -71.932
-11.5 | -1.312 | 0.01827 | 0.021 | -71.814
-11 | -1.26 | 0.01755 | 0.021 | -71.779
-10.5 | -1.204 | 0.0169 | 0.02 | -71.262
-10 | -1.147 | 0.01628 | 0.019 | -70.456
-9.5 | -1.089 | 0.01556 | 0.019 | -69.996
-9 | -1.03 | 0.01505 | 0.018 | -68.456
-8.5 | -0.971 | 0.01459 | 0.018 | -66.563
-8 | -0.911 | 0.01409 | 0.017 | -64.641
-7.5 | -0.85 | 0.01366 | 0.016 | -62.268
-7 | -0.79 | 0.01294 | 0.016 | -60.994
-6.5 | -0.728 | 0.01223 | 0.015 | -59.543
-6 | -0.666 | 0.01171 | 0.015 | -56.861
-5.5 | -0.603 | 0.01106 | 0.014 | -54.536
-5 | -0.54 | 0.0107 | 0.013 | -50.47
-4.5 | -0.476 | 0.01039 | 0.013 | -45.812
-4 | -0.412 | 0.01014 | 0.012 | -40.628
-3.5 | -0.348 | 0.00993 | 0.011 | -34.995
-3 | -0.283 | 0.00947 | 0.011 | -29.869
-2.5 | -0.218 | 0.00934 | 0.01 | -23.353
-2 | -0.153 | 0.00993 | 0.01 | -15.397
-1.5 | -0.088 | 0.00988 | 0.009 | -8.863
-1 | -0.022 | 0.00984 | 0.008 | -2.247
-0.5 | 0.043 | 0.00984 | 0.008 | 4.419
0 | 0.109 | 0.00987 | 0.007 | 11.038
0.5 | 0.174 | 0.00993 | 0.006 | 17.546
1 | 0.239 | 0.00934 | 0.006 | 25.627
1.5 | 0.304 | 0.0095 | 0.005 | 32.033
2 | 0.369 | 0.00994 | 0.005 | 37.1
2.5 | 0.433 | 0.01015 | 0.004 | 42.664
3 | 0.497 | 0.01038 | 0.003 | 47.886
3.5 | 0.561 | 0.01065 | 0.003 | 52.639
4 | 0.624 | 0.01094 | 0.002 | 57.002
4.5 | 0.686 | 0.0115 | 0.002 | 59.66
5 | 0.748 | 0.01185 | 0.001 | 63.126
5.5 | 0.809 | 0.01226 | 0.001 | 66
6 | 0.867 | 0.0143 | 0 | 60.613
6.5 | 0.926 | 0.01486 | -0.001 | 62.3
7 | 0.984 | 0.01549 | -0.001 | 63.523
7.5 | 1.041 | 0.01617 | -0.002 | 64.374
8 | 1.097 | 0.01709 | -0.002 | 64.18
8.5 | 1.152 | 0.01793 | -0.003 | 64.227
9 | 1.205 | 0.01887 | -0.003 | 63.857
9.5 | 1.257 | 0.0199 | -0.004 | 63.169
10 | 1.307 | 0.02108 | -0.004 | 61.995
10.5 | 1.356 | 0.02239 | -0.005 | 60.55
11 | 1.403 | 0.02385 | -0.005 | 58.82
11.5 | 1.448 | 0.02552 | -0.006 | 56.733
12 | 1.491 | 0.02725 | -0.006 | 54.707
12.5 | 1.532 | 0.02926 | -0.006 | 52.375
13 | 1.571 | 0.03154 | -0.007 | 49.817
13.5 | 1.609 | 0.03406 | -0.007 | 47.222
14 | 1.644 | 0.03681 | -0.008 | 44.66
14.5 | 1.677 | 0.03982 | -0.008 | 42.103
15 | 1.707 | 0.04317 | -0.008 | 39.545
15.5 | 1.736 | 0.0467 | -0.009 | 37.169
16 | 1.762 | 0.0506 | -0.009 | 34.827
16.5 | 1.786 | 0.05486 | -0.009 | 32.549
17 | 1.807 | 0.05937 | -0.009 | 30.438
17.5 | 1.826 | 0.06423 | -0.01 | 28.433
18 | 1.843 | 0.06937 | -0.01 | 26.57
18.5 | 1.858 | 0.07497 | -0.01 | 24.786
19 | 1.87 | 0.0808 | -0.01 | 23.143
19.5 | 1.879 | 0.08698 | -0.011 | 21.606
20 | 1.886 | 0.09353 | -0.011 | 20.17

## 36. Re 750k Mach 0.10 (2)
BIGFOIL.COM POLAR EXPORT
NACA22124
NACA22124 |  |  |  | Cl Max: | 1.1476 | at alpha= | 16.5 | deg
XFOIL ncrit=9 |  |  |  | L/D Max: | 50.8879 | at alpha= | 8.5 | deg
Re: | 750000 |  |  | Cd Min: | 0.09689 | at alpha= | 20 | deg
Mach: | 0.1 |  |  | Cl=0 at alpha= | -1.1682 | deg
|  |  |  | @ Cl=0.1, Cd= | 0.0093999
|  |  |  | @ Cl=0.4, Cd= | 0.010796
|  |  |  | @ Cl=0.6, Cd= | 0.012585
alpha (deg) | Cl | Cd | Cm | Cl/Cd
-20 | -1.1766 | 0.07067 | -0.0532 | -16.6492
-19.5 | -1.2438 | 0.05866 | -0.054 | -21.2035
-19 | -1.2665 | 0.05173 | -0.0537 | -24.4829
-18.5 | -1.2648 | 0.04735 | -0.0529 | -26.7117
-18 | -1.2576 | 0.04368 | -0.0518 | -28.7912
-17.5 | -1.2453 | 0.04061 | -0.0504 | -30.6649
-17 | -1.2338 | 0.03768 | -0.0486 | -32.7442
-16.5 | -1.2235 | 0.03485 | -0.0463 | -35.1076
-16 | -1.2048 | 0.0328 | -0.044 | -36.7317
-15.5 | -1.1936 | 0.03052 | -0.0407 | -39.1088
-15 | -1.1848 | 0.02837 | -0.0368 | -41.7624
-14.5 | -1.1736 | 0.02668 | -0.0324 | -43.988
-14 | -1.1629 | 0.02531 | -0.0274 | -45.9463
-13.5 | -1.1101 | 0.02356 | -0.0305 | -47.118
-13 | -1.053 | 0.02203 | -0.034 | -47.7985
-12.5 | -0.9962 | 0.02077 | -0.0365 | -47.9634
-12 | -0.9427 | 0.01922 | -0.039 | -49.0479
-11.5 | -0.8798 | 0.01801 | -0.0426 | -48.8506
-11 | -0.8304 | 0.01679 | -0.0433 | -49.458
-10.5 | -0.7691 | 0.01561 | -0.0461 | -49.2697
-10 | -0.717 | 0.01452 | -0.047 | -49.3802
-9.5 | -0.6498 | 0.01366 | -0.0506 | -47.5695
-9 | -0.5692 | 0.0128 | -0.057 | -44.4688
-8.5 | -0.4875 | 0.01206 | -0.0636 | -40.4229
-8 | -0.4292 | 0.01152 | -0.0651 | -37.2569
-7.5 | -0.3887 | 0.0111 | -0.0627 | -35.018
-7 | -0.3559 | 0.01077 | -0.0586 | -33.0455
-6.5 | -0.3244 | 0.01053 | -0.054 | -30.8072
-5.5 | -0.2614 | 0.0101 | -0.0445 | -25.8812
-5 | -0.2304 | 0.00992 | -0.0396 | -23.2258
-4.5 | -0.1989 | 0.00977 | -0.0346 | -20.3582
-4 | -0.166 | 0.00966 | -0.0299 | -17.1843
-3.5 | -0.1332 | 0.00957 | -0.0251 | -13.9185
-3 | -0.1024 | 0.00946 | -0.0199 | -10.8245
-2.5 | -0.0725 | 0.00939 | -0.0144 | -7.721
-2 | -0.0421 | 0.00935 | -0.0089 | -4.5027
-1.5 | -0.0144 | 0.00936 | -0.0029 | -1.5385
-1 | 0.0073 | 0.0094 | 0.0045 | 0.7766
-0.5 | 0.0346 | 0.00938 | 0.0107 | 3.6887
0 | 0.0628 | 0.00936 | 0.0166 | 6.7094
1 | 0.1094 | 0.00941 | 0.0306 | 11.6259
1.5 | 0.139 | 0.00943 | 0.0362 | 14.7402
2.5 | 0.1985 | 0.0096 | 0.0473 | 20.6771
3 | 0.226 | 0.00975 | 0.0531 | 23.1795
3.5 | 0.2588 | 0.00984 | 0.0579 | 26.3008
4 | 0.2899 | 0.01 | 0.0629 | 28.99
4.5 | 0.3193 | 0.01024 | 0.0681 | 31.1816
5 | 0.3543 | 0.01043 | 0.0722 | 33.9693
5.5 | 0.391 | 0.01071 | 0.0758 | 36.5079
6 | 0.4318 | 0.0111 | 0.0784 | 38.9009
6.5 | 0.492 | 0.01161 | 0.0768 | 42.3773
7 | 0.5648 | 0.01222 | 0.0725 | 46.2193
7.5 | 0.64 | 0.013 | 0.0674 | 49.2308
8 | 0.6988 | 0.0139 | 0.0656 | 50.2734
8.5 | 0.7623 | 0.01498 | 0.0627 | 50.8879
9 | 0.8089 | 0.01629 | 0.0626 | 49.6562
9.5 | 0.8617 | 0.0179 | 0.0606 | 48.1397
10.5 | 0.958 | 0.02134 | 0.0576 | 44.8922
11 | 1.0065 | 0.02328 | 0.0553 | 43.2345
11.5 | 1.0451 | 0.02579 | 0.0538 | 40.5235
12 | 1.0962 | 0.02782 | 0.0505 | 39.4033
12.5 | 1.1357 | 0.03088 | 0.0474 | 36.7778
13 | 1.1398 | 0.03327 | 0.0515 | 34.2591
13.5 | 1.1414 | 0.03598 | 0.0554 | 31.7232
14 | 1.1381 | 0.03943 | 0.0588 | 28.8638
14.5 | 1.139 | 0.04296 | 0.0614 | 26.513
15 | 1.145 | 0.04636 | 0.0633 | 24.698
15.5 | 1.1441 | 0.05061 | 0.0647 | 22.6062
16 | 1.1421 | 0.05516 | 0.0658 | 20.7052
16.5 | 1.1476 | 0.05926 | 0.0663 | 19.3655
17 | 1.1475 | 0.06405 | 0.0666 | 17.9157
17.5 | 1.1426 | 0.06941 | 0.0665 | 16.4616
18 | 1.1455 | 0.07426 | 0.066 | 15.4255
18.5 | 1.1442 | 0.07962 | 0.0653 | 14.3708
19 | 1.1386 | 0.08547 | 0.0643 | 13.3216
19.5 | 1.1388 | 0.091 | 0.063 | 12.5143
20 | 1.1361 | 0.09689 | 0.0614 | 11.7257

## 37. Re 750k Mach 0.25 (1)
BIGFOIL.COM POLAR EXPORT
NACA22124
NACA22124 |  |  |  | Cl Max: | 1.767 | at alpha= | 18.5 | deg
JavaFoil+Calcfoil stall+Eppler ext transition |  |  |  | L/D Max: | 64.538 | at alpha= | 5.5 | deg
Re: | 750000 |  |  | Cd Min: | 0.00994 | at alpha= | -3.5 | deg
Mach: | 0.25 |  |  | Cl=0 at alpha= | -0.83088 | deg
|  |  |  | @ Cl=0.1, Cd= | 0.010115
|  |  |  | @ Cl=0.4, Cd= | 0.010034
|  |  |  | @ Cl=0.6, Cd= | 0.011139
alpha (deg) | Cl | Cd | Cm | Cl/Cd
-20 | -1.752 | 0.0985 | 0.028 | -17.787
-19.5 | -1.751 | 0.09167 | 0.028 | -19.102
-19 | -1.747 | 0.0851 | 0.028 | -20.526
-18.5 | -1.739 | 0.0788 | 0.027 | -22.07
-18 | -1.729 | 0.07286 | 0.027 | -23.724
-17.5 | -1.715 | 0.06727 | 0.027 | -25.49
-17 | -1.697 | 0.06197 | 0.026 | -27.384
-16.5 | -1.676 | 0.05714 | 0.026 | -29.331
-16 | -1.652 | 0.05258 | 0.025 | -31.42
-15.5 | -1.625 | 0.04832 | 0.025 | -33.638
-15 | -1.596 | 0.04438 | 0.025 | -35.968
-14.5 | -1.564 | 0.04074 | 0.024 | -38.401
-14 | -1.53 | 0.0374 | 0.024 | -40.905
-13.5 | -1.493 | 0.03432 | 0.023 | -43.504
-13 | -1.454 | 0.03124 | 0.023 | -46.543
-12.5 | -1.434 | 0.02158 | 0.023 | -66.464
-12 | -1.386 | 0.0205 | 0.022 | -67.617
-11.5 | -1.336 | 0.01952 | 0.022 | -68.456
-11 | -1.284 | 0.01862 | 0.021 | -68.969
-10.5 | -1.228 | 0.01781 | 0.021 | -68.969
-10 | -1.171 | 0.0171 | 0.02 | -68.473
-9.5 | -1.112 | 0.01644 | 0.019 | -67.667
-9 | -1.053 | 0.01584 | 0.019 | -66.469
-8.5 | -0.993 | 0.01532 | 0.018 | -64.816
-8 | -0.932 | 0.0148 | 0.017 | -62.953
-7.5 | -0.87 | 0.01428 | 0.017 | -60.937
-7 | -0.808 | 0.01371 | 0.016 | -58.936
-6.5 | -0.746 | 0.01286 | 0.016 | -58
-6 | -0.682 | 0.01198 | 0.015 | -56.956
-5.5 | -0.618 | 0.01148 | 0.014 | -53.859
-5 | -0.553 | 0.01108 | 0.014 | -49.957
-4.5 | -0.488 | 0.01074 | 0.013 | -45.46
-4 | -0.423 | 0.01019 | 0.012 | -41.467
-3.5 | -0.357 | 0.00994 | 0.012 | -35.87
-3 | -0.29 | 0.01042 | 0.011 | -27.877
-2.5 | -0.224 | 0.01029 | 0.01 | -21.751
-2 | -0.157 | 0.01019 | 0.01 | -15.402
-1.5 | -0.09 | 0.01013 | 0.009 | -8.88
-1 | -0.023 | 0.01009 | 0.009 | -2.249
-0.5 | 0.045 | 0.01009 | 0.008 | 4.426
0 | 0.112 | 0.01012 | 0.007 | 11.051
0.5 | 0.179 | 0.01019 | 0.007 | 17.549
1 | 0.246 | 0.0103 | 0.006 | 23.861
1.5 | 0.312 | 0.01043 | 0.005 | 29.942
2 | 0.379 | 0.00995 | 0.005 | 38.027
2.5 | 0.444 | 0.01021 | 0.004 | 43.523
3 | 0.51 | 0.01071 | 0.004 | 47.593
3.5 | 0.575 | 0.01101 | 0.003 | 52.202
4 | 0.639 | 0.01134 | 0.002 | 56.343
4.5 | 0.703 | 0.01171 | 0.002 | 60.034
5 | 0.766 | 0.01237 | 0.001 | 61.954
5.5 | 0.828 | 0.01283 | 0.001 | 64.538
6 | 0.886 | 0.01503 | 0 | 58.949
6.5 | 0.946 | 0.0157 | -0.001 | 60.24
7 | 1.005 | 0.01643 | -0.001 | 61.154
7.5 | 1.062 | 0.01723 | -0.002 | 61.641
8 | 1.118 | 0.01811 | -0.002 | 61.725
8.5 | 1.172 | 0.01912 | -0.003 | 61.312
9 | 1.225 | 0.02026 | -0.003 | 60.46
9.5 | 1.276 | 0.02154 | -0.004 | 59.238
10 | 1.325 | 0.02301 | -0.004 | 57.595
10.5 | 1.373 | 0.02461 | -0.005 | 55.771
11 | 1.417 | 0.02646 | -0.005 | 53.561
11.5 | 1.46 | 0.02849 | -0.006 | 51.252
12 | 1.501 | 0.03078 | -0.006 | 48.761
12.5 | 1.539 | 0.03338 | -0.006 | 46.101
13 | 1.574 | 0.03624 | -0.007 | 43.429
13.5 | 1.607 | 0.03934 | -0.007 | 40.853
14 | 1.637 | 0.04284 | -0.008 | 38.226
14.5 | 1.664 | 0.04673 | -0.008 | 35.614
15 | 1.688 | 0.05086 | -0.008 | 33.198
15.5 | 1.71 | 0.05546 | -0.009 | 30.827
16 | 1.728 | 0.06046 | -0.009 | 28.581
16.5 | 1.742 | 0.06585 | -0.009 | 26.459
17 | 1.753 | 0.07173 | -0.009 | 24.445
17.5 | 1.761 | 0.07816 | -0.01 | 22.531
18 | 1.766 | 0.08495 | -0.01 | 20.785
18.5 | 1.767 | 0.09207 | -0.01 | 19.197
19 | 1.764 | 0.09997 | -0.01 | 17.649
19.5 | 1.757 | 0.10832 | -0.011 | 16.222
20 | 1.747 | 0.1172 | -0.011 | 14.903

## 38. Re 750k Mach 0.25 (2)
BIGFOIL.COM POLAR EXPORT
NACA22124
NACA22124 |  |  |  | Cl Max: | 1.0964 | at alpha= | 12.5 | deg
XFOIL ncrit=9 |  |  |  | L/D Max: | 45.8432 | at alpha= | 8 | deg
Re: | 750000 |  |  | Cd Min: | 0.09313 | at alpha= | -20 | deg
Mach: | 0.25 |  |  | Cl=0 at alpha= | -1.345 | deg
|  |  |  | @ Cl=0.1, Cd= | 0.0096457
|  |  |  | @ Cl=0.4, Cd= | 0.011455
|  |  |  | @ Cl=0.6, Cd= | 0.013493
alpha (deg) | Cl | Cd | Cm | Cl/Cd
-20 | -1.0382 | 0.09313 | -0.053 | -11.1479
-19.5 | -1.0981 | 0.08062 | -0.0559 | -13.6207
-19 | -1.1731 | 0.06738 | -0.0581 | -17.4102
-18.5 | -1.2102 | 0.05865 | -0.0585 | -20.6343
-18 | -1.214 | 0.05344 | -0.058 | -22.7171
-17.5 | -1.2099 | 0.04915 | -0.0571 | -24.6165
-17 | -1.201 | 0.04548 | -0.0558 | -26.4072
-16.5 | -1.1919 | 0.04205 | -0.054 | -28.3448
-16 | -1.1827 | 0.03885 | -0.0518 | -30.4427
-15.5 | -1.1663 | 0.03638 | -0.0493 | -32.0588
-15 | -1.1566 | 0.03379 | -0.046 | -34.2291
-14.5 | -1.1491 | 0.03136 | -0.0419 | -36.6422
-14 | -1.1398 | 0.02941 | -0.0373 | -38.7555
-13.5 | -1.1006 | 0.02768 | -0.0374 | -39.7616
-13 | -1.049 | 0.02533 | -0.0406 | -41.4133
-12.5 | -0.9929 | 0.0235 | -0.0435 | -42.2511
-12 | -0.9337 | 0.02203 | -0.0462 | -42.3831
-11.5 | -0.8777 | 0.02011 | -0.0491 | -43.645
-11 | -0.8247 | 0.01871 | -0.0503 | -44.078
-10.5 | -0.7657 | 0.01717 | -0.0528 | -44.5952
-10 | -0.7103 | 0.01596 | -0.0539 | -44.505
-9.5 | -0.6444 | 0.01473 | -0.0573 | -43.7475
-9 | -0.5604 | 0.01374 | -0.064 | -40.786
-8.5 | -0.4766 | 0.01288 | -0.0707 | -37.0031
-8 | -0.4176 | 0.01229 | -0.072 | -33.9788
-7.5 | -0.3789 | 0.01182 | -0.0689 | -32.0558
-7 | -0.3472 | 0.0114 | -0.0644 | -30.4561
-6.5 | -0.3168 | 0.01105 | -0.0593 | -28.6697
-6 | -0.2866 | 0.01078 | -0.0541 | -26.5863
-5.5 | -0.2541 | 0.01055 | -0.0492 | -24.0853
-4.5 | -0.19 | 0.01017 | -0.0389 | -18.6824
-4 | -0.159 | 0.01 | -0.0335 | -15.9
-3.5 | -0.127 | 0.00988 | -0.0282 | -12.8543
-3 | -0.0951 | 0.00979 | -0.0227 | -9.714
-1.5 | -0.0071 | 0.00965 | -0.0046 | -0.73575
-1 | 0.0158 | 0.00964 | 0.0029 | 1.639
-0.5 | 0.0355 | 0.00964 | 0.0111 | 3.6826
0 | 0.054 | 0.00965 | 0.0195 | 5.5959
0.5 | 0.0784 | 0.00963 | 0.0267 | 8.1412
1 | 0.1059 | 0.00965 | 0.0332 | 10.9741
1.5 | 0.1328 | 0.00973 | 0.0398 | 13.6485
2 | 0.1605 | 0.00986 | 0.0461 | 16.2779
2.5 | 0.1918 | 0.00995 | 0.0517 | 19.2764
3 | 0.2235 | 0.01007 | 0.0571 | 22.1946
3.5 | 0.2532 | 0.01026 | 0.0628 | 24.6784
4 | 0.2838 | 0.01047 | 0.0682 | 27.106
4.5 | 0.3167 | 0.01065 | 0.0732 | 29.7371
5 | 0.348 | 0.01095 | 0.0783 | 31.7808
5.5 | 0.3832 | 0.0113 | 0.0825 | 33.9115
6.5 | 0.4851 | 0.01224 | 0.0842 | 39.6324
7 | 0.5619 | 0.01301 | 0.0794 | 43.1899
7.5 | 0.6376 | 0.01397 | 0.0745 | 45.6407
8 | 0.6959 | 0.01518 | 0.0728 | 45.8432
8.5 | 0.7562 | 0.01663 | 0.0704 | 45.472
9 | 0.8019 | 0.01838 | 0.0702 | 43.6289
9.5 | 0.8518 | 0.02041 | 0.0685 | 41.7344
10 | 0.8953 | 0.02251 | 0.0678 | 39.7734
10.5 | 0.9457 | 0.02493 | 0.0648 | 37.9342
11 | 0.985 | 0.02786 | 0.063 | 35.3553
11.5 | 1.03 | 0.03065 | 0.0602 | 33.6052
12 | 1.067 | 0.03435 | 0.0569 | 31.0626
12.5 | 1.0964 | 0.03759 | 0.0557 | 29.1673
13 | 1.0933 | 0.04086 | 0.0597 | 26.7572
13.5 | 1.0832 | 0.04508 | 0.063 | 24.0284
14 | 1.0862 | 0.04869 | 0.0654 | 22.3085
14.5 | 1.0881 | 0.05271 | 0.0671 | 20.6431
15 | 1.0839 | 0.05748 | 0.0684 | 18.857
15.5 | 1.0844 | 0.06207 | 0.0693 | 17.4706
16 | 1.0864 | 0.06676 | 0.0698 | 16.2732
16.5 | 1.083 | 0.07212 | 0.0697 | 15.0166
17 | 1.082 | 0.07739 | 0.0695 | 13.9811
17.5 | 1.082 | 0.08275 | 0.0689 | 13.0755

## 39. Re 750k Mach 0.50 (1)
BIGFOIL.COM POLAR EXPORT
NACA22124
NACA22124 |  |  |  | Cl Max: | 1.357 | at alpha= | 11 | deg
JavaFoil+Calcfoil stall+Eppler ext transition |  |  |  | L/D Max: | 53.549 | at alpha= | 4.5 | deg
Re: | 750000 |  |  | Cd Min: | 0.01124 | at alpha= | -0.5 | deg
Mach: | 0.5 |  |  | Cl=0 at alpha= | -0.83333 | deg
|  |  |  | @ Cl=0.1, Cd= | 0.011287
|  |  |  | @ Cl=0.4, Cd= | 0.01199
|  |  |  | @ Cl=0.6, Cd= | 0.01302
alpha (deg) | Cl | Cd | Cm | Cl/Cd
-18 | -0.997 | 0.19421 | 0.018 | -5.132
-17.5 | -0.967 | 0.18443 | 0.017 | -5.246
-17 | -0.938 | 0.17912 | 0.017 | -5.238
-16.5 | -0.909 | 0.16884 | 0.016 | -5.385
-16 | -0.88 | 0.16178 | 0.015 | -5.44
-15.5 | -0.85 | 0.14743 | 0.013 | -5.768
-15 | -0.822 | 0.12304 | 0.013 | -6.68
-14.5 | -1.295 | 0.09114 | 0.024 | -14.207
-14 | -1.378 | 0.0788 | 0.024 | -17.485
-13.5 | -1.41 | 0.06899 | 0.024 | -20.437
-13 | -1.417 | 0.06071 | 0.024 | -23.334
-12.5 | -1.409 | 0.05359 | 0.023 | -26.286
-12 | -1.39 | 0.0474 | 0.023 | -29.32
-11.5 | -1.363 | 0.04187 | 0.023 | -32.557
-11 | -1.358 | 0.02694 | 0.023 | -50.418
-10.5 | -1.308 | 0.02492 | 0.022 | -52.488
-10 | -1.254 | 0.02324 | 0.022 | -53.956
-9.5 | -1.197 | 0.02176 | 0.021 | -55.006
-9 | -1.138 | 0.02047 | 0.021 | -55.581
-8.5 | -1.077 | 0.01937 | 0.02 | -55.593
-8 | -1.014 | 0.01839 | 0.019 | -55.163
-7.5 | -0.95 | 0.01752 | 0.019 | -54.231
-7 | -0.884 | 0.01657 | 0.018 | -53.37
-6.5 | -0.817 | 0.01579 | 0.017 | -51.737
-6 | -0.749 | 0.01557 | 0.017 | -48.109
-5.5 | -0.681 | 0.01423 | 0.016 | -47.857
-5 | -0.611 | 0.01345 | 0.015 | -45.429
-4.5 | -0.54 | 0.01287 | 0.014 | -41.954
-4 | -0.468 | 0.01243 | 0.014 | -37.661
-3.5 | -0.395 | 0.01206 | 0.013 | -32.775
-3 | -0.322 | 0.01178 | 0.012 | -27.347
-2.5 | -0.249 | 0.01156 | 0.012 | -21.497
-2 | -0.174 | 0.0114 | 0.011 | -15.308
-1.5 | -0.1 | 0.0113 | 0.01 | -8.849
-1 | -0.025 | 0.01125 | 0.009 | -2.247
-0.5 | 0.05 | 0.01124 | 0.009 | 4.422
0 | 0.124 | 0.01131 | 0.008 | 11.002
0.5 | 0.199 | 0.01142 | 0.007 | 17.414
1 | 0.273 | 0.01158 | 0.007 | 23.566
1.5 | 0.346 | 0.01179 | 0.006 | 29.38
2 | 0.419 | 0.01206 | 0.005 | 34.772
2.5 | 0.492 | 0.01239 | 0.005 | 39.703
3 | 0.563 | 0.01278 | 0.004 | 44.075
3.5 | 0.634 | 0.01324 | 0.003 | 47.868
4 | 0.703 | 0.01378 | 0.003 | 51.051
4.5 | 0.772 | 0.01441 | 0.002 | 53.549
5 | 0.834 | 0.01678 | 0.001 | 49.688
5.5 | 0.898 | 0.01782 | 0.001 | 50.382
6 | 0.96 | 0.01917 | 0 | 50.076
6.5 | 1.02 | 0.0205 | -0.001 | 49.757
7 | 1.077 | 0.02206 | -0.001 | 48.807
7.5 | 1.131 | 0.02383 | -0.002 | 47.449
8 | 1.181 | 0.02601 | -0.002 | 45.413
8.5 | 1.227 | 0.02847 | -0.003 | 43.108
9 | 1.268 | 0.03146 | -0.003 | 40.322
9.5 | 1.304 | 0.03495 | -0.004 | 37.3
10 | 1.331 | 0.03917 | -0.004 | 33.993
10.5 | 1.351 | 0.04425 | -0.005 | 30.523
11 | 1.357 | 0.05059 | -0.005 | 26.822
11.5 | 1.345 | 0.05861 | -0.006 | 22.95
12 | 1.305 | 0.06993 | -0.006 | 18.662
12.5 | 1.198 | 0.08837 | -0.006 | 13.554
13 | 0.813 | 0.13267 | -0.004 | 6.125
13.5 | 0.843 | 0.14652 | -0.005 | 5.755
14 | 0.874 | 0.15797 | -0.005 | 5.531
14.5 | 0.904 | 0.16761 | -0.006 | 5.395
15 | 0.935 | 0.1716 | -0.006 | 5.449
15.5 | 0.965 | 0.17973 | -0.006 | 5.367
16 | 0.995 | 0.18619 | -0.007 | 5.344

## 40. Re 750k Mach 0.50 (2)
BIGFOIL.COM POLAR EXPORT
NACA22124
NACA22124 |  |  |  | Cl Max: | 0.8947 | at alpha= | 12.5 | deg
XFOIL ncrit=9 |  |  |  | L/D Max: | 27.3255 | at alpha= | 7 | deg
Re: | 750000 |  |  | Cd Min: | 0.15983 | at alpha= | 17.5 | deg
Mach: | 0.5 |  |  | Cl=0 at alpha= | -99 | deg
|  |  |  | @ Cl=0.1, Cd= | 0.011284
|  |  |  | @ Cl=0.4, Cd= | 0.015746
|  |  |  | @ Cl=0.6, Cd= | 0.02265
alpha (deg) | Cl | Cd | Cm | Cl/Cd
0 | 0.0446 | 0.01106 | 0.0259 | 4.0325
0.5 | 0.0629 | 0.01109 | 0.036 | 5.6718
1 | 0.0848 | 0.0112 | 0.0452 | 7.5714
2 | 0.1388 | 0.0115 | 0.0615 | 12.0696
2.5 | 0.1683 | 0.01172 | 0.0689 | 14.3601
3 | 0.1957 | 0.01202 | 0.0766 | 16.2812
3.5 | 0.2266 | 0.01234 | 0.0835 | 18.363
4 | 0.2586 | 0.01273 | 0.0901 | 20.3142
5 | 0.3177 | 0.01389 | 0.1032 | 22.8726
6 | 0.391 | 0.01551 | 0.1126 | 25.2095
6.5 | 0.4409 | 0.01682 | 0.1137 | 26.2128
7 | 0.5129 | 0.01877 | 0.1095 | 27.3255
7.5 | 0.5807 | 0.02141 | 0.1049 | 27.1228
8 | 0.6327 | 0.02475 | 0.1019 | 25.5636
8.5 | 0.6753 | 0.02862 | 0.0995 | 23.5954
9 | 0.7104 | 0.03254 | 0.0984 | 21.8316
9.5 | 0.7445 | 0.03716 | 0.0959 | 20.035
10 | 0.7689 | 0.04242 | 0.0933 | 18.1259
10.5 | 0.8037 | 0.04751 | 0.0895 | 16.9164
11 | 0.8247 | 0.05342 | 0.0864 | 15.438
11.5 | 0.8523 | 0.05926 | 0.0821 | 14.3824
12 | 0.8772 | 0.06563 | 0.0774 | 13.3658
12.5 | 0.8947 | 0.07223 | 0.0733 | 12.3868
13 | 0.8856 | 0.07759 | 0.0748 | 11.4138
13.5 | 0.8781 | 0.08308 | 0.0759 | 10.5693
14 | 0.8664 | 0.08943 | 0.076 | 9.688
14.5 | 0.8544 | 0.09618 | 0.0753 | 8.8833
15 | 0.8497 | 0.10237 | 0.0748 | 8.3003
15.5 | 0.8212 | 0.11157 | 0.0718 | 7.3604
16 | 0.8082 | 0.11936 | 0.0695 | 6.7711
16.5 | 0.7764 | 0.12973 | 0.0651 | 5.9847
17 | 0.743 | 0.14086 | 0.0598 | 5.2747
17.5 | 0.6604 | 0.15983 | 0.0492 | 4.1319

## 41. Re 1M Mach 0.00 (1)
BIGFOIL.COM POLAR EXPORT
NACA22124
NACA22124 |  |  |  | Cl Max: | 1.914 | at alpha= | 20 | deg
JavaFoil+Calcfoil stall+Eppler ext transition |  |  |  | L/D Max: | 69.809 | at alpha= | 8.5 | deg
Re: | 1000000 |  |  | Cd Min: | 0.00866 | at alpha= | -2 | deg
Mach: | 0 |  |  | Cl=0 at alpha= | -0.83077 | deg
|  |  |  | @ Cl=0.1, Cd= | 0.0092963
|  |  |  | @ Cl=0.4, Cd= | 0.0094263
|  |  |  | @ Cl=0.6, Cd= | 0.010336
alpha (deg) | Cl | Cd | Cm | Cl/Cd
-20 | -1.854 | 0.07454 | 0.028 | -24.868
-19.5 | -1.838 | 0.06948 | 0.028 | -26.45
-19 | -1.82 | 0.06463 | 0.028 | -28.163
-18.5 | -1.8 | 0.05991 | 0.027 | -30.052
-18 | -1.779 | 0.05553 | 0.027 | -32.029
-17.5 | -1.754 | 0.0515 | 0.027 | -34.07
-17 | -1.728 | 0.04763 | 0.026 | -36.272
-16.5 | -1.699 | 0.04408 | 0.026 | -38.535
-16 | -1.668 | 0.04072 | 0.025 | -40.957
-15.5 | -1.635 | 0.03765 | 0.025 | -43.415
-15 | -1.6 | 0.0348 | 0.024 | -45.971
-14.5 | -1.563 | 0.03219 | 0.024 | -48.545
-14 | -1.524 | 0.02978 | 0.024 | -51.174
-13.5 | -1.483 | 0.02747 | 0.023 | -54.008
-13 | -1.462 | 0.01897 | 0.023 | -77.042
-12.5 | -1.413 | 0.01816 | 0.022 | -77.842
-12 | -1.363 | 0.0174 | 0.022 | -78.323
-11.5 | -1.312 | 0.01672 | 0.021 | -78.465
-11 | -1.258 | 0.01608 | 0.021 | -78.249
-10.5 | -1.202 | 0.01553 | 0.02 | -77.409
-10 | -1.145 | 0.01502 | 0.019 | -76.249
-9.5 | -1.087 | 0.01456 | 0.019 | -74.658
-9 | -1.028 | 0.01413 | 0.018 | -72.75
-8.5 | -0.969 | 0.01372 | 0.018 | -70.582
-8 | -0.909 | 0.0133 | 0.017 | -68.3
-7.5 | -0.848 | 0.01292 | 0.016 | -65.635
-7 | -0.787 | 0.01203 | 0.016 | -65.438
-6.5 | -0.726 | 0.01138 | 0.015 | -63.77
-6 | -0.664 | 0.0109 | 0.015 | -60.86
-5.5 | -0.601 | 0.01053 | 0.014 | -57.058
-5 | -0.538 | 0.01024 | 0.013 | -52.521
-4.5 | -0.474 | 0.00999 | 0.013 | -47.452
-4 | -0.41 | 0.0095 | 0.012 | -43.187
-3.5 | -0.346 | 0.00932 | 0.011 | -37.157
-3 | -0.282 | 0.00917 | 0.011 | -30.724
-2.5 | -0.217 | 0.00878 | 0.01 | -24.739
-2 | -0.152 | 0.00866 | 0.01 | -17.572
-1.5 | -0.087 | 0.0093 | 0.009 | -9.373
-1 | -0.022 | 0.00927 | 0.008 | -2.374
-0.5 | 0.043 | 0.00927 | 0.008 | 4.673
0 | 0.108 | 0.0093 | 0.007 | 11.66
0.5 | 0.174 | 0.00866 | 0.006 | 20.036
1 | 0.238 | 0.00877 | 0.006 | 27.175
1.5 | 0.303 | 0.00917 | 0.005 | 33.039
2 | 0.367 | 0.00934 | 0.005 | 39.349
2.5 | 0.432 | 0.00951 | 0.004 | 45.382
3 | 0.495 | 0.00971 | 0.003 | 50.997
3.5 | 0.559 | 0.01018 | 0.003 | 54.853
4 | 0.622 | 0.01042 | 0.002 | 59.628
4.5 | 0.684 | 0.01071 | 0.002 | 63.857
5 | 0.746 | 0.01103 | 0.001 | 67.641
5.5 | 0.807 | 0.01159 | 0.001 | 69.648
6 | 0.865 | 0.01349 | 0 | 64.135
6.5 | 0.924 | 0.01399 | -0.001 | 66.054
7 | 0.982 | 0.01452 | -0.001 | 67.649
7.5 | 1.04 | 0.01512 | -0.002 | 68.768
8 | 1.096 | 0.01576 | -0.002 | 69.562
8.5 | 1.151 | 0.01649 | -0.003 | 69.809
9 | 1.205 | 0.0173 | -0.003 | 69.658
9.5 | 1.257 | 0.0182 | -0.004 | 69.102
10 | 1.308 | 0.01923 | -0.004 | 68.032
10.5 | 1.358 | 0.02034 | -0.005 | 66.74
11 | 1.405 | 0.0216 | -0.005 | 65.076
11.5 | 1.451 | 0.02305 | -0.006 | 62.962
12 | 1.495 | 0.02463 | -0.006 | 60.707
12.5 | 1.538 | 0.02637 | -0.006 | 58.306
13 | 1.577 | 0.02836 | -0.007 | 55.627
13.5 | 1.616 | 0.03056 | -0.007 | 52.874
14 | 1.652 | 0.03296 | -0.008 | 50.124
14.5 | 1.686 | 0.03561 | -0.008 | 47.347
15 | 1.718 | 0.03852 | -0.008 | 44.593
15.5 | 1.747 | 0.04173 | -0.009 | 41.868
16 | 1.775 | 0.04514 | -0.009 | 39.33
16.5 | 1.8 | 0.04889 | -0.009 | 36.82
17 | 1.823 | 0.05296 | -0.01 | 34.419
17.5 | 1.844 | 0.05724 | -0.01 | 32.21
18 | 1.863 | 0.06185 | -0.01 | 30.115
18.5 | 1.879 | 0.06687 | -0.01 | 28.101
19 | 1.893 | 0.07211 | -0.011 | 26.253
19.5 | 1.904 | 0.07774 | -0.011 | 24.496
20 | 1.914 | 0.08356 | -0.011 | 22.903

## 42. Re 1M Mach 0.00 (2)
BIGFOIL.COM POLAR EXPORT
NACA22124
NACA22124 |  |  |  | Cl Max: | 1.2147 | at alpha= | 16 | deg
XFOIL ncrit=9 |  |  |  | L/D Max: | 55.9851 | at alpha= | 8.5 | deg
Re: | 1000000 |  |  | Cd Min: | 0.09043 | at alpha= | 20 | deg
Mach: | 0 |  |  | Cl=0 at alpha= | -1.2556 | deg
|  |  |  | @ Cl=0.1, Cd= | 0.0087196
|  |  |  | @ Cl=0.4, Cd= | 0.0098925
|  |  |  | @ Cl=0.6, Cd= | 0.011454
alpha (deg) | Cl | Cd | Cm | Cl/Cd
-20 | -1.1789 | 0.06916 | -0.0518 | -17.046
-19.5 | -1.2174 | 0.06006 | -0.0523 | -20.2697
-19 | -1.2805 | 0.04935 | -0.0515 | -25.9473
-18.5 | -1.3091 | 0.04258 | -0.0498 | -30.7445
-18 | -1.3091 | 0.03858 | -0.048 | -33.9321
-17.5 | -1.2956 | 0.03586 | -0.0462 | -36.1294
-17 | -1.2876 | 0.03293 | -0.0437 | -39.1011
-16.5 | -1.2716 | 0.03076 | -0.0412 | -41.3394
-16 | -1.2568 | 0.02873 | -0.0382 | -43.7452
-15.5 | -1.2473 | 0.02664 | -0.0343 | -46.8206
-15 | -1.2338 | 0.02508 | -0.0302 | -49.1946
-14.5 | -1.2038 | 0.02384 | -0.0284 | -50.495
-14 | -1.1548 | 0.02197 | -0.0312 | -52.5626
-13.5 | -1.0979 | 0.02065 | -0.0343 | -53.1671
-13 | -1.0421 | 0.01954 | -0.0366 | -53.3316
-12.5 | -0.9928 | 0.01804 | -0.0383 | -55.0333
-12 | -0.9328 | 0.01693 | -0.0413 | -55.0975
-11.5 | -0.8802 | 0.01594 | -0.0425 | -55.2196
-11 | -0.827 | 0.01475 | -0.044 | -56.0678
-10.5 | -0.7718 | 0.0139 | -0.0453 | -55.5252
-10 | -0.7074 | 0.01298 | -0.0486 | -54.4992
-9.5 | -0.6334 | 0.0122 | -0.0538 | -51.918
-9 | -0.548 | 0.01154 | -0.0612 | -47.487
-8.5 | -0.4836 | 0.01104 | -0.0641 | -43.8043
-8 | -0.4386 | 0.01069 | -0.0627 | -41.029
-7.5 | -0.4038 | 0.01034 | -0.0591 | -39.0522
-7 | -0.3729 | 0.01005 | -0.0546 | -37.1045
-6.5 | -0.3403 | 0.00979 | -0.0502 | -34.76
-6 | -0.3073 | 0.00959 | -0.0459 | -32.0438
-5.5 | -0.2729 | 0.00944 | -0.0417 | -28.9089
-5 | -0.2412 | 0.00925 | -0.037 | -26.0757
-4.5 | -0.208 | 0.00911 | -0.0324 | -22.8321
-4 | -0.174 | 0.009 | -0.028 | -19.3333
-3.5 | -0.1393 | 0.00891 | -0.0236 | -15.6341
-3 | -0.1056 | 0.00882 | -0.019 | -11.9728
-2.5 | -0.0744 | 0.00874 | -0.0139 | -8.5126
-2 | -0.0429 | 0.0087 | -0.0087 | -4.931
-1.5 | -0.013 | 0.00871 | -0.0032 | -1.4925
-1 | 0.0136 | 0.00873 | 0.0031 | 1.5578
-0.5 | 0.0406 | 0.00872 | 0.0093 | 4.656
0 | 0.0671 | 0.0087 | 0.0156 | 7.7126
0.5 | 0.0885 | 0.00871 | 0.0229 | 10.1607
1.5 | 0.1482 | 0.00876 | 0.034 | 16.9178
3 | 0.2402 | 0.00904 | 0.0497 | 26.5708
3.5 | 0.2733 | 0.00914 | 0.0544 | 29.9015
4 | 0.3035 | 0.0093 | 0.0595 | 32.6344
4.5 | 0.336 | 0.00947 | 0.0641 | 35.4805
5 | 0.3695 | 0.00966 | 0.0685 | 38.2505
5.5 | 0.4023 | 0.00991 | 0.0728 | 40.5954
6 | 0.4385 | 0.01021 | 0.0763 | 42.9481
6.5 | 0.4849 | 0.01055 | 0.0777 | 45.9621
7 | 0.5472 | 0.01102 | 0.0755 | 49.6552
7.5 | 0.6239 | 0.01165 | 0.0702 | 53.5536
8 | 0.6933 | 0.01243 | 0.0661 | 55.7763
8.5 | 0.7502 | 0.0134 | 0.0643 | 55.9851
9 | 0.7962 | 0.01445 | 0.0646 | 55.1003
9.5 | 0.8527 | 0.01581 | 0.0623 | 53.9342
10 | 0.8989 | 0.01724 | 0.0618 | 52.1404
10.5 | 0.9454 | 0.01875 | 0.0608 | 50.4213
11 | 0.9949 | 0.02054 | 0.0586 | 48.4372
11.5 | 1.0446 | 0.02213 | 0.0566 | 47.2029
12 | 1.0823 | 0.02445 | 0.0555 | 44.2658
12.5 | 1.1346 | 0.02615 | 0.0525 | 43.3881
13 | 1.1761 | 0.02875 | 0.0498 | 40.9078
13.5 | 1.2026 | 0.03115 | 0.05 | 38.6067
14 | 1.2071 | 0.03361 | 0.0539 | 35.9149
14.5 | 1.2063 | 0.03683 | 0.0573 | 32.7532
15 | 1.2068 | 0.04032 | 0.0599 | 29.9306
15.5 | 1.2135 | 0.0436 | 0.0618 | 27.8326
16 | 1.2147 | 0.04758 | 0.0633 | 25.5296
16.5 | 1.2074 | 0.05261 | 0.0644 | 22.95
17 | 1.2127 | 0.05663 | 0.065 | 21.4144
17.5 | 1.2111 | 0.06151 | 0.0653 | 19.6895
18 | 1.1983 | 0.0677 | 0.065 | 17.7001
18.5 | 1.2008 | 0.07247 | 0.0647 | 16.5696
19 | 1.1978 | 0.07798 | 0.0639 | 15.3603
19.5 | 1.1871 | 0.08447 | 0.0626 | 14.0535
20 | 1.1823 | 0.09043 | 0.0612 | 13.0742

## 43. Re 1M Mach 0.10 (1)
BIGFOIL.COM POLAR EXPORT
NACA22124
NACA22124 |  |  |  | Cl Max: | 1.897 | at alpha= | 20 | deg
JavaFoil+Calcfoil stall+Eppler ext transition |  |  |  | L/D Max: | 70.71 | at alpha= | 5.5 | deg
Re: | 1000000 |  |  | Cd Min: | 0.00869 | at alpha= | 0.5 | deg
Mach: | 0.1 |  |  | Cl=0 at alpha= | -0.83333 | deg
|  |  |  | @ Cl=0.1, Cd= | 0.0093445
|  |  |  | @ Cl=0.4, Cd= | 0.0094611
|  |  |  | @ Cl=0.6, Cd= | 0.010401
alpha (deg) | Cl | Cd | Cm | Cl/Cd
-20 | -1.843 | 0.07702 | 0.028 | -23.933
-19.5 | -1.829 | 0.07169 | 0.028 | -25.519
-19 | -1.813 | 0.06661 | 0.028 | -27.221
-18.5 | -1.795 | 0.06184 | 0.027 | -29.026
-18 | -1.774 | 0.05721 | 0.027 | -31.012
-17.5 | -1.752 | 0.05303 | 0.027 | -33.03
-17 | -1.726 | 0.04905 | 0.026 | -35.181
-16.5 | -1.698 | 0.04535 | 0.026 | -37.439
-16 | -1.668 | 0.04188 | 0.025 | -39.823
-15.5 | -1.635 | 0.03866 | 0.025 | -42.302
-15 | -1.601 | 0.03571 | 0.024 | -44.839
-14.5 | -1.565 | 0.03299 | 0.024 | -47.439
-14 | -1.526 | 0.03051 | 0.024 | -50.031
-13.5 | -1.486 | 0.02817 | 0.023 | -52.753
-13 | -1.466 | 0.01926 | 0.023 | -76.094
-12.5 | -1.418 | 0.01841 | 0.023 | -77.015
-12 | -1.368 | 0.01763 | 0.022 | -77.589
-11.5 | -1.316 | 0.01692 | 0.021 | -77.78
-11 | -1.263 | 0.01628 | 0.021 | -77.59
-10.5 | -1.207 | 0.01569 | 0.02 | -76.906
-10 | -1.149 | 0.01518 | 0.02 | -75.725
-9.5 | -1.091 | 0.0147 | 0.019 | -74.22
-9 | -1.032 | 0.01425 | 0.018 | -72.43
-8.5 | -0.973 | 0.01386 | 0.018 | -70.178
-8 | -0.912 | 0.01343 | 0.017 | -67.955
-7.5 | -0.852 | 0.01282 | 0.016 | -66.452
-7 | -0.791 | 0.01216 | 0.016 | -65.027
-6.5 | -0.729 | 0.01148 | 0.015 | -63.51
-6 | -0.667 | 0.01099 | 0.015 | -60.671
-5.5 | -0.604 | 0.0106 | 0.014 | -56.957
-5 | -0.54 | 0.0103 | 0.013 | -52.46
-4.5 | -0.476 | 0.00978 | 0.013 | -48.726
-4 | -0.412 | 0.00956 | 0.012 | -43.128
-3.5 | -0.348 | 0.00937 | 0.011 | -37.11
-3 | -0.283 | 0.0092 | 0.011 | -30.767
-2.5 | -0.218 | 0.00881 | 0.01 | -24.771
-2 | -0.153 | 0.0087 | 0.01 | -17.588
-1.5 | -0.088 | 0.00935 | 0.009 | -9.377
-1 | -0.022 | 0.00931 | 0.008 | -2.375
-0.5 | 0.044 | 0.00931 | 0.008 | 4.675
0 | 0.109 | 0.00935 | 0.007 | 11.665
0.5 | 0.174 | 0.00869 | 0.006 | 20.068
1 | 0.24 | 0.00882 | 0.006 | 27.17
1.5 | 0.305 | 0.00923 | 0.005 | 32.976
2 | 0.369 | 0.00938 | 0.005 | 39.373
2.5 | 0.434 | 0.00955 | 0.004 | 45.389
3 | 0.498 | 0.00976 | 0.003 | 50.958
3.5 | 0.561 | 0.01024 | 0.003 | 54.787
4 | 0.624 | 0.0105 | 0.002 | 59.498
4.5 | 0.687 | 0.01079 | 0.002 | 63.709
5 | 0.749 | 0.0111 | 0.001 | 67.473
5.5 | 0.811 | 0.01146 | 0.001 | 70.71
6 | 0.868 | 0.01361 | 0 | 63.805
6.5 | 0.928 | 0.01413 | -0.001 | 65.691
7 | 0.986 | 0.01468 | -0.001 | 67.193
7.5 | 1.044 | 0.01527 | -0.002 | 68.364
8 | 1.1 | 0.01594 | -0.002 | 69
8.5 | 1.155 | 0.01671 | -0.003 | 69.136
9 | 1.209 | 0.01755 | -0.003 | 68.904
9.5 | 1.261 | 0.01846 | -0.004 | 68.33
10 | 1.312 | 0.01952 | -0.004 | 67.21
10.5 | 1.361 | 0.0207 | -0.005 | 65.749
11 | 1.409 | 0.022 | -0.005 | 64.017
11.5 | 1.454 | 0.02352 | -0.006 | 61.83
12 | 1.498 | 0.02517 | -0.006 | 59.496
12.5 | 1.54 | 0.02698 | -0.006 | 57.075
13 | 1.579 | 0.02904 | -0.007 | 54.369
13.5 | 1.617 | 0.03133 | -0.007 | 51.596
14 | 1.652 | 0.03384 | -0.008 | 48.824
14.5 | 1.685 | 0.03659 | -0.008 | 46.064
15 | 1.716 | 0.03967 | -0.008 | 43.255
15.5 | 1.745 | 0.04293 | -0.009 | 40.652
16 | 1.772 | 0.04653 | -0.009 | 38.077
16.5 | 1.795 | 0.05049 | -0.009 | 35.56
17 | 1.817 | 0.05469 | -0.01 | 33.223
17.5 | 1.836 | 0.05922 | -0.01 | 31.002
18 | 1.853 | 0.06404 | -0.01 | 28.94
18.5 | 1.868 | 0.06927 | -0.01 | 26.969
19 | 1.88 | 0.07474 | -0.011 | 25.154
19.5 | 1.889 | 0.08058 | -0.011 | 23.448
20 | 1.897 | 0.08675 | -0.011 | 21.863

## 44. Re 1M Mach 0.10 (2)
BIGFOIL.COM POLAR EXPORT
NACA22124
NACA22124 |  |  |  | Cl Max: | 1.2026 | at alpha= | 15.5 | deg
XFOIL ncrit=9 |  |  |  | L/D Max: | 54.7747 | at alpha= | 8 | deg
Re: | 1000000 |  |  | Cd Min: | 0.09371 | at alpha= | 20 | deg
Mach: | 0.1 |  |  | Cl=0 at alpha= | -1.2953 | deg
|  |  |  | @ Cl=0.1, Cd= | 0.0087635
|  |  |  | @ Cl=0.4, Cd= | 0.0099735
|  |  |  | @ Cl=0.6, Cd= | 0.011613
alpha (deg) | Cl | Cd | Cm | Cl/Cd
-20 | -1.1568 | 0.07291 | -0.0522 | -15.8661
-19.5 | -1.1925 | 0.06391 | -0.053 | -18.6591
-19 | -1.2515 | 0.05327 | -0.0528 | -23.4935
-18.5 | -1.2984 | 0.04463 | -0.0512 | -29.0925
-18 | -1.2986 | 0.04051 | -0.0496 | -32.0563
-17.5 | -1.2915 | 0.03719 | -0.0477 | -34.7271
-17 | -1.2817 | 0.03428 | -0.0454 | -37.3891
-16.5 | -1.268 | 0.03185 | -0.0429 | -39.8116
-16 | -1.2504 | 0.02989 | -0.0402 | -41.8334
-15.5 | -1.2432 | 0.02755 | -0.0363 | -45.1252
-15 | -1.2305 | 0.02585 | -0.0321 | -47.6015
-14.5 | -1.2048 | 0.02451 | -0.0297 | -49.1554
-14 | -1.1542 | 0.02266 | -0.0325 | -50.9356
-13.5 | -1.0988 | 0.02117 | -0.0356 | -51.9036
-13 | -1.0427 | 0.01999 | -0.0379 | -52.1611
-12.5 | -0.9925 | 0.01849 | -0.0396 | -53.6777
-12 | -0.9339 | 0.01726 | -0.0425 | -54.1078
-11.5 | -0.8787 | 0.01632 | -0.044 | -53.8419
-11 | -0.8273 | 0.01501 | -0.0452 | -55.1166
-10.5 | -0.771 | 0.01417 | -0.0466 | -54.4107
-10 | -0.7075 | 0.01316 | -0.0498 | -53.7614
-9.5 | -0.6328 | 0.01238 | -0.055 | -51.1147
-9 | -0.5465 | 0.0117 | -0.0625 | -46.7094
-8.5 | -0.4826 | 0.01119 | -0.0652 | -43.1278
-8 | -0.4375 | 0.01081 | -0.0638 | -40.4718
-7.5 | -0.4037 | 0.01043 | -0.06 | -38.7057
-7 | -0.3718 | 0.01014 | -0.0556 | -36.6667
-6.5 | -0.3391 | 0.00988 | -0.0512 | -34.3219
-6 | -0.3054 | 0.00969 | -0.0469 | -31.517
-5.5 | -0.2728 | 0.0095 | -0.0424 | -28.7158
-5 | -0.2405 | 0.00932 | -0.0377 | -25.8047
-4.5 | -0.2072 | 0.00917 | -0.0331 | -22.5954
-4 | -0.1725 | 0.00907 | -0.0287 | -19.0187
-3.5 | -0.1378 | 0.00898 | -0.0243 | -15.3452
-3 | -0.105 | 0.00887 | -0.0194 | -11.8377
-2.5 | -0.0731 | 0.00879 | -0.0143 | -8.3163
-2 | -0.0413 | 0.00875 | -0.0091 | -4.72
-1.5 | -0.0105 | 0.00876 | -0.0037 | -1.1986
-0.5 | 0.0408 | 0.00877 | 0.0094 | 4.6522
0.5 | 0.0881 | 0.00875 | 0.0233 | 10.0686
1 | 0.1146 | 0.00878 | 0.0296 | 13.0524
1.5 | 0.1464 | 0.0088 | 0.0348 | 16.6364
2 | 0.1769 | 0.00888 | 0.0402 | 19.9212
2.5 | 0.2084 | 0.00899 | 0.0453 | 23.1813
3.5 | 0.2729 | 0.00921 | 0.0552 | 29.6308
4 | 0.3034 | 0.00937 | 0.0603 | 32.3799
4.5 | 0.3348 | 0.00956 | 0.0652 | 35.0209
5 | 0.3688 | 0.00974 | 0.0695 | 37.8645
5.5 | 0.4022 | 0.00999 | 0.0738 | 40.2603
6 | 0.4375 | 0.01033 | 0.0776 | 42.3524
6.5 | 0.4837 | 0.01067 | 0.079 | 45.3327
7 | 0.5469 | 0.01116 | 0.0767 | 49.0054
7.5 | 0.6243 | 0.01182 | 0.0713 | 52.8173
8 | 0.6929 | 0.01265 | 0.0675 | 54.7747
9 | 0.7962 | 0.01474 | 0.066 | 54.0163
9.5 | 0.8517 | 0.01619 | 0.0638 | 52.6065
10 | 0.8968 | 0.01768 | 0.0635 | 50.724
11 | 0.9952 | 0.02104 | 0.0599 | 47.3004
11.5 | 1.0425 | 0.02285 | 0.0581 | 45.6236
12 | 1.0823 | 0.02514 | 0.0568 | 43.0509
12.5 | 1.1324 | 0.0271 | 0.0538 | 41.786
13 | 1.1698 | 0.03014 | 0.0511 | 38.8122
13.5 | 1.1959 | 0.03236 | 0.0518 | 36.9561
14 | 1.198 | 0.03512 | 0.0556 | 34.1116
14.5 | 1.1939 | 0.03872 | 0.0589 | 30.8342
15 | 1.199 | 0.042 | 0.0613 | 28.5476
15.5 | 1.2026 | 0.04564 | 0.0631 | 26.3497
16 | 1.2002 | 0.05008 | 0.0645 | 23.9657
16.5 | 1.1975 | 0.05477 | 0.0654 | 21.8642
17 | 1.2004 | 0.05912 | 0.0659 | 20.3045
17.5 | 1.1954 | 0.06445 | 0.066 | 18.5477
18 | 1.185 | 0.0705 | 0.0656 | 16.8085
18.5 | 1.1863 | 0.07548 | 0.0651 | 15.7167
19 | 1.1802 | 0.08141 | 0.0641 | 14.497
19.5 | 1.1672 | 0.08825 | 0.0627 | 13.2261
20 | 1.1675 | 0.09371 | 0.0614 | 12.4586

## 45. Re 1M Mach 0.25 (1)
BIGFOIL.COM POLAR EXPORT
NACA22124
NACA22124 |  |  |  | Cl Max: | 1.777 | at alpha= | 18.5 | deg
JavaFoil+Calcfoil stall+Eppler ext transition |  |  |  | L/D Max: | 69.249 | at alpha= | 5.5 | deg
Re: | 1000000 |  |  | Cd Min: | 0.00903 | at alpha= | -2.5 | deg
Mach: | 0.25 |  |  | Cl=0 at alpha= | -0.83088 | deg
|  |  |  | @ Cl=0.1, Cd= | 0.0095628
|  |  |  | @ Cl=0.4, Cd= | 0.0097105
|  |  |  | @ Cl=0.6, Cd= | 0.010538
alpha (deg) | Cl | Cd | Cm | Cl/Cd
-20 | -1.76 | 0.09259 | 0.028 | -19.003
-19.5 | -1.758 | 0.08602 | 0.028 | -20.442
-19 | -1.754 | 0.07976 | 0.028 | -21.995
-18.5 | -1.747 | 0.07378 | 0.027 | -23.677
-18 | -1.736 | 0.06812 | 0.027 | -25.491
-17.5 | -1.723 | 0.0628 | 0.027 | -27.429
-17 | -1.705 | 0.0578 | 0.026 | -29.493
-16.5 | -1.684 | 0.05318 | 0.026 | -31.659
-16 | -1.66 | 0.04898 | 0.026 | -33.884
-15.5 | -1.633 | 0.04498 | 0.025 | -36.298
-15 | -1.603 | 0.0413 | 0.025 | -38.825
-14.5 | -1.571 | 0.03791 | 0.024 | -41.443
-14 | -1.537 | 0.03484 | 0.024 | -44.108
-13.5 | -1.499 | 0.03199 | 0.023 | -46.869
-13 | -1.46 | 0.02913 | 0.023 | -50.119
-12.5 | -1.44 | 0.01995 | 0.023 | -72.173
-12 | -1.391 | 0.01903 | 0.022 | -73.092
-11.5 | -1.34 | 0.01817 | 0.022 | -73.76
-11 | -1.288 | 0.0174 | 0.021 | -74.02
-10.5 | -1.232 | 0.01669 | 0.021 | -73.806
-10 | -1.174 | 0.01607 | 0.02 | -73.032
-9.5 | -1.115 | 0.01552 | 0.019 | -71.84
-9 | -1.055 | 0.015 | 0.019 | -70.342
-8.5 | -0.995 | 0.01434 | 0.018 | -69.378
-8 | -0.933 | 0.01387 | 0.018 | -67.311
-7.5 | -0.872 | 0.01339 | 0.017 | -65.11
-7 | -0.809 | 0.01286 | 0.016 | -62.945
-6.5 | -0.747 | 0.01206 | 0.016 | -61.906
-6 | -0.683 | 0.01147 | 0.015 | -59.567
-5.5 | -0.619 | 0.01077 | 0.014 | -57.475
-5 | -0.554 | 0.01039 | 0.014 | -53.317
-4.5 | -0.489 | 0.01009 | 0.013 | -48.422
-4 | -0.423 | 0.00983 | 0.012 | -43.014
-3.5 | -0.357 | 0.00964 | 0.012 | -37.036
-3 | -0.291 | 0.00918 | 0.011 | -31.662
-2.5 | -0.224 | 0.00903 | 0.01 | -24.792
-2 | -0.157 | 0.00962 | 0.01 | -16.321
-1.5 | -0.09 | 0.00957 | 0.009 | -9.4
-1 | -0.023 | 0.00953 | 0.009 | -2.382
-0.5 | 0.045 | 0.00953 | 0.008 | 4.689
0 | 0.112 | 0.00957 | 0.007 | 11.7
0.5 | 0.179 | 0.00963 | 0.007 | 18.59
1 | 0.246 | 0.00904 | 0.006 | 27.205
1.5 | 0.312 | 0.0092 | 0.005 | 33.979
2 | 0.379 | 0.00965 | 0.005 | 39.264
2.5 | 0.445 | 0.00984 | 0.004 | 45.194
3 | 0.51 | 0.01007 | 0.004 | 50.652
3.5 | 0.575 | 0.01033 | 0.003 | 55.694
4 | 0.64 | 0.01087 | 0.002 | 58.857
4.5 | 0.704 | 0.01119 | 0.002 | 62.891
5 | 0.767 | 0.01157 | 0.001 | 66.34
5.5 | 0.83 | 0.01198 | 0.001 | 69.249
6 | 0.888 | 0.01409 | 0 | 63.025
6.5 | 0.948 | 0.01469 | -0.001 | 64.526
7 | 1.007 | 0.01553 | -0.001 | 64.843
7.5 | 1.065 | 0.01625 | -0.002 | 65.54
8 | 1.121 | 0.01703 | -0.002 | 65.846
8.5 | 1.176 | 0.01793 | -0.003 | 65.585
9 | 1.23 | 0.01895 | -0.003 | 64.877
9.5 | 1.281 | 0.0201 | -0.004 | 63.741
10 | 1.331 | 0.02141 | -0.004 | 62.161
10.5 | 1.378 | 0.02283 | -0.005 | 60.371
11 | 1.424 | 0.02452 | -0.005 | 58.075
11.5 | 1.467 | 0.02634 | -0.006 | 55.699
12 | 1.508 | 0.02841 | -0.006 | 53.087
12.5 | 1.546 | 0.03077 | -0.006 | 50.251
13 | 1.582 | 0.03339 | -0.007 | 47.385
13.5 | 1.616 | 0.03622 | -0.007 | 44.608
14 | 1.646 | 0.03944 | -0.008 | 41.736
14.5 | 1.673 | 0.04303 | -0.008 | 38.882
15 | 1.698 | 0.04685 | -0.008 | 36.232
15.5 | 1.719 | 0.05113 | -0.009 | 33.62
16 | 1.738 | 0.05579 | -0.009 | 31.144
16.5 | 1.752 | 0.06082 | -0.009 | 28.806
17 | 1.763 | 0.06632 | -0.01 | 26.584
17.5 | 1.771 | 0.07236 | -0.01 | 24.469
18 | 1.775 | 0.07876 | -0.01 | 22.542
18.5 | 1.777 | 0.08548 | -0.01 | 20.79
19 | 1.774 | 0.09294 | -0.011 | 19.086
19.5 | 1.767 | 0.10079 | -0.011 | 17.527
20 | 1.756 | 0.10917 | -0.011 | 16.083

## 46. Re 1M Mach 0.25 (2)
BIGFOIL.COM POLAR EXPORT
NACA22124
NACA22124 |  |  |  | Cl Max: | 1.1472 | at alpha= | 13 | deg
XFOIL ncrit=9 |  |  |  | L/D Max: | 49.9638 | at alpha= | 8 | deg
Re: | 1000000 |  |  | Cd Min: | 0.09332 | at alpha= | -20 | deg
Mach: | 0.25 |  |  | Cl=0 at alpha= | -1.4333 | deg
|  |  |  | @ Cl=0.1, Cd= | 0.009008
|  |  |  | @ Cl=0.4, Cd= | 0.01053
|  |  |  | @ Cl=0.6, Cd= | 0.012495
alpha (deg) | Cl | Cd | Cm | Cl/Cd
-20 | -1.038 | 0.09332 | -0.0522 | -11.123
-19.5 | -1.0744 | 0.08338 | -0.0544 | -12.8856
-19 | -1.1167 | 0.07331 | -0.0561 | -15.2326
-18.5 | -1.1766 | 0.06211 | -0.0571 | -18.9438
-18 | -1.2406 | 0.05148 | -0.0566 | -24.0987
-17.5 | -1.2499 | 0.04618 | -0.0553 | -27.0658
-17 | -1.2469 | 0.0422 | -0.0535 | -29.5474
-16.5 | -1.2381 | 0.03886 | -0.0514 | -31.8605
-16 | -1.226 | 0.036 | -0.0489 | -34.0556
-15.5 | -1.2123 | 0.03352 | -0.0459 | -36.1665
-15 | -1.2065 | 0.03081 | -0.042 | -39.1594
-14.5 | -1.1956 | 0.02879 | -0.0377 | -41.5283
-14 | -1.1456 | 0.02704 | -0.0396 | -42.3669
-13.5 | -1.0972 | 0.02461 | -0.0424 | -44.5835
-13 | -1.0402 | 0.02286 | -0.0454 | -45.5031
-12.5 | -0.9859 | 0.0214 | -0.047 | -46.0701
-12 | -0.9337 | 0.01948 | -0.0492 | -47.9312
-11.5 | -0.879 | 0.01805 | -0.0509 | -48.6981
-11 | -0.8242 | 0.01678 | -0.0522 | -49.118
-10.5 | -0.7714 | 0.01545 | -0.0531 | -49.9288
-10 | -0.7034 | 0.01441 | -0.0566 | -48.8133
-9.5 | -0.6275 | 0.01344 | -0.0618 | -46.689
-9 | -0.5395 | 0.0126 | -0.0693 | -42.8175
-8.5 | -0.4777 | 0.01196 | -0.0713 | -39.9415
-8 | -0.434 | 0.01148 | -0.0693 | -37.8049
-7.5 | -0.397 | 0.0111 | -0.0658 | -35.7658
-7 | -0.3645 | 0.01071 | -0.0613 | -34.0336
-6.5 | -0.3333 | 0.0104 | -0.0564 | -32.0481
-6 | -0.3007 | 0.01012 | -0.0516 | -29.7134
-5.5 | -0.2665 | 0.00989 | -0.047 | -26.9464
-5 | -0.2319 | 0.00971 | -0.0423 | -23.8826
-4.5 | -0.1979 | 0.00954 | -0.0375 | -20.7442
-4 | -0.1653 | 0.00938 | -0.0324 | -17.6226
-3.5 | -0.1313 | 0.00926 | -0.0274 | -14.1793
-3 | -0.0987 | 0.00916 | -0.0221 | -10.7751
-2.5 | -0.0647 | 0.00912 | -0.017 | -7.0943
-2 | -0.0339 | 0.00907 | -0.0112 | -3.7376
-1.5 | -0.0036 | 0.00902 | -0.0053 | -0.39911
-1 | 0.0234 | 0.009 | 0.0013 | 2.6
-0.5 | 0.0415 | 0.00902 | 0.0099 | 4.6009
0 | 0.0576 | 0.009 | 0.0188 | 6.4
0.5 | 0.083 | 0.00899 | 0.0259 | 9.2325
1 | 0.1113 | 0.00902 | 0.0322 | 12.3392
1.5 | 0.1396 | 0.00911 | 0.0385 | 15.3238
2 | 0.1702 | 0.0092 | 0.0442 | 18.5
2.5 | 0.2035 | 0.00929 | 0.0495 | 21.9053
3 | 0.2356 | 0.00942 | 0.0548 | 25.0106
3.5 | 0.2656 | 0.00961 | 0.0605 | 27.6379
4 | 0.3003 | 0.00976 | 0.0652 | 30.7684
4.5 | 0.3332 | 0.00997 | 0.0702 | 33.4203
5 | 0.3634 | 0.01025 | 0.0756 | 35.4537
5.5 | 0.3989 | 0.01052 | 0.0798 | 37.9183
6 | 0.4371 | 0.01086 | 0.0834 | 40.2486
6.5 | 0.4824 | 0.01133 | 0.0853 | 42.5772
7 | 0.5441 | 0.01194 | 0.0837 | 45.5695
7.5 | 0.6247 | 0.01274 | 0.078 | 49.0345
8 | 0.691 | 0.01383 | 0.0747 | 49.9638
9 | 0.7929 | 0.01659 | 0.0733 | 47.7939
9.5 | 0.8467 | 0.0184 | 0.0714 | 46.0163
10 | 0.8844 | 0.02027 | 0.0723 | 43.631
10.5 | 0.9354 | 0.02256 | 0.0696 | 41.4628
11 | 0.9859 | 0.02469 | 0.0672 | 39.9311
11.5 | 1.0202 | 0.02767 | 0.0663 | 36.8703
12 | 1.0691 | 0.03016 | 0.0633 | 35.4476
12.5 | 1.1037 | 0.0339 | 0.0604 | 32.5575
13 | 1.1472 | 0.03705 | 0.0572 | 30.9636
13.5 | 1.1466 | 0.04049 | 0.0605 | 28.3181
14 | 1.1351 | 0.04502 | 0.0635 | 25.2132
14.5 | 1.1404 | 0.04857 | 0.0657 | 23.4795
15 | 1.1399 | 0.05288 | 0.0673 | 21.5564
15.5 | 1.1291 | 0.05837 | 0.0684 | 19.3438
16 | 1.1294 | 0.06311 | 0.069 | 17.8957
16.5 | 1.1279 | 0.06821 | 0.0693 | 16.5357
17 | 1.1182 | 0.07431 | 0.0689 | 15.0478
17.5 | 1.1146 | 0.07994 | 0.0684 | 13.943
18 | 1.1117 | 0.08564 | 0.0676 | 12.9811

## 47. Re 1M Mach 0.50 (1)
BIGFOIL.COM POLAR EXPORT
NACA22124
NACA22124 |  |  |  | Cl Max: | 1.365 | at alpha= | 11 | deg
JavaFoil+Calcfoil stall+Eppler ext transition |  |  |  | L/D Max: | 59.735 | at alpha= | 4.5 | deg
Re: | 1000000 |  |  | Cd Min: | 0.01058 | at alpha= | -1 | deg
Mach: | 0.5 |  |  | Cl=0 at alpha= | -0.83333 | deg
|  |  |  | @ Cl=0.1, Cd= | 0.01062
|  |  |  | @ Cl=0.4, Cd= | 0.011262
|  |  |  | @ Cl=0.6, Cd= | 0.012193
alpha (deg) | Cl | Cd | Cm | Cl/Cd
-18 | -0.997 | 0.18441 | 0.018 | -5.405
-17.5 | -0.967 | 0.17557 | 0.017 | -5.51
-17 | -0.938 | 0.16939 | 0.017 | -5.54
-16.5 | -0.909 | 0.15967 | 0.016 | -5.694
-16 | -0.88 | 0.15031 | 0.015 | -5.856
-15.5 | -0.85 | 0.14027 | 0.014 | -6.063
-15 | -0.883 | 0.10096 | 0.024 | -8.75
-14.5 | -1.3 | 0.0863 | 0.024 | -15.059
-14 | -1.383 | 0.07448 | 0.024 | -18.576
-13.5 | -1.416 | 0.06503 | 0.024 | -21.775
-13 | -1.423 | 0.0571 | 0.024 | -24.916
-12.5 | -1.415 | 0.05035 | 0.024 | -28.101
-12 | -1.396 | 0.04449 | 0.023 | -31.376
-11.5 | -1.369 | 0.03926 | 0.023 | -34.869
-11 | -1.365 | 0.02483 | 0.023 | -54.965
-10.5 | -1.314 | 0.02307 | 0.023 | -56.95
-10 | -1.259 | 0.02159 | 0.022 | -58.315
-9.5 | -1.201 | 0.02031 | 0.021 | -59.147
-9 | -1.142 | 0.01901 | 0.021 | -60.069
-8.5 | -1.08 | 0.01802 | 0.02 | -59.942
-8 | -1.017 | 0.01715 | 0.019 | -59.31
-7.5 | -0.952 | 0.01638 | 0.019 | -58.151
-7 | -0.886 | 0.01569 | 0.018 | -56.488
-6.5 | -0.819 | 0.015 | 0.017 | -54.588
-6 | -0.751 | 0.01406 | 0.017 | -53.387
-5.5 | -0.682 | 0.01333 | 0.016 | -51.163
-5 | -0.612 | 0.0126 | 0.015 | -48.555
-4.5 | -0.541 | 0.01206 | 0.015 | -44.845
-4 | -0.469 | 0.01163 | 0.014 | -40.294
-3.5 | -0.396 | 0.01131 | 0.013 | -34.986
-3 | -0.323 | 0.01107 | 0.012 | -29.143
-2.5 | -0.249 | 0.01086 | 0.012 | -22.898
-2 | -0.175 | 0.01071 | 0.011 | -16.3
-1.5 | -0.1 | 0.01063 | 0.01 | -9.419
-1 | -0.025 | 0.01058 | 0.01 | -2.389
-0.5 | 0.05 | 0.01058 | 0.009 | 4.701
0 | 0.124 | 0.01064 | 0.008 | 11.702
0.5 | 0.199 | 0.01074 | 0.007 | 18.532
1 | 0.273 | 0.01089 | 0.007 | 25.091
1.5 | 0.347 | 0.01108 | 0.006 | 31.309
2 | 0.42 | 0.01133 | 0.005 | 37.05
2.5 | 0.492 | 0.01162 | 0.005 | 42.359
3 | 0.564 | 0.01198 | 0.004 | 47.079
3.5 | 0.635 | 0.0124 | 0.003 | 51.219
4 | 0.705 | 0.01234 | 0.003 | 57.139
4.5 | 0.773 | 0.01295 | 0.002 | 59.735
5 | 0.836 | 0.01591 | 0.001 | 52.543
5.5 | 0.901 | 0.01685 | 0.001 | 53.444
6 | 0.963 | 0.0179 | 0 | 53.822
6.5 | 1.023 | 0.01911 | -0.001 | 53.561
7 | 1.081 | 0.02053 | -0.001 | 52.655
7.5 | 1.136 | 0.02232 | -0.002 | 50.885
8 | 1.186 | 0.02427 | -0.002 | 48.866
8.5 | 1.233 | 0.02651 | -0.003 | 46.508
9 | 1.275 | 0.02925 | -0.003 | 43.58
9.5 | 1.31 | 0.03243 | -0.004 | 40.406
10 | 1.338 | 0.03632 | -0.005 | 36.848
10.5 | 1.358 | 0.04102 | -0.005 | 33.11
11 | 1.365 | 0.04687 | -0.005 | 29.112
11.5 | 1.353 | 0.05432 | -0.006 | 24.913
12 | 1.313 | 0.06484 | -0.006 | 20.256
12.5 | 1.206 | 0.08196 | -0.006 | 14.714
13 | 0.813 | 0.12393 | -0.004 | 6.557
13.5 | 0.843 | 0.13765 | -0.005 | 6.128
14 | 0.874 | 0.14662 | -0.005 | 5.961
14.5 | 0.904 | 0.15624 | -0.006 | 5.788
15 | 0.935 | 0.1614 | -0.006 | 5.794
15.5 | 0.965 | 0.16896 | -0.006 | 5.711
16 | 0.995 | 0.17488 | -0.007 | 5.691

## 48. Re 1M Mach 0.50 (2)
BIGFOIL.COM POLAR EXPORT
NACA22124
NACA22124 |  |  |  | Cl Max: | 0.9128 | at alpha= | 13 | deg
XFOIL ncrit=9 |  |  |  | L/D Max: | 29.6025 | at alpha= | 7 | deg
Re: | 1000000 |  |  | Cd Min: | 0.15152 | at alpha= | -20 | deg
Mach: | 0.5 |  |  | Cl=0 at alpha= | -1.9381 | deg
|  |  |  | @ Cl=0.1, Cd= | 0.010482
|  |  |  | @ Cl=0.4, Cd= | 0.014124
|  |  |  | @ Cl=0.6, Cd= | 0.021013
alpha (deg) | Cl | Cd | Cm | Cl/Cd
-20 | -0.7552 | 0.15152 | -0.0441 | -4.9842
-19.5 | -0.7577 | 0.14389 | -0.0472 | -5.2658
-19 | -0.7684 | 0.13543 | -0.0505 | -5.6738
-18.5 | -0.8012 | 0.12466 | -0.0549 | -6.4271
-18 | -0.8695 | 0.11056 | -0.0607 | -7.8645
-17 | -1.0255 | 0.08334 | -0.0698 | -12.305
-16.5 | -1.0391 | 0.07649 | -0.0703 | -13.5848
-16 | -1.0448 | 0.07055 | -0.0699 | -14.8094
-15.5 | -1.0488 | 0.06509 | -0.0689 | -16.1131
-15 | -1.0473 | 0.06029 | -0.0673 | -17.371
-14.5 | -1.0482 | 0.05575 | -0.0649 | -18.8018
-14 | -1.0378 | 0.05119 | -0.0641 | -20.2735
-13.5 | -0.9952 | 0.04652 | -0.0678 | -21.3929
-13 | -0.9551 | 0.04195 | -0.0713 | -22.7676
-12.5 | -0.9136 | 0.0379 | -0.0735 | -24.1055
-12 | -0.8641 | 0.03434 | -0.0762 | -25.1631
-11.5 | -0.8091 | 0.03097 | -0.0795 | -26.1253
-11 | -0.7714 | 0.02772 | -0.0795 | -27.8283
-10.5 | -0.7169 | 0.02497 | -0.0813 | -28.7105
-10 | -0.6406 | 0.02252 | -0.0865 | -28.4458
-9 | -0.4953 | 0.01847 | -0.0955 | -26.8165
-8.5 | -0.4423 | 0.01697 | -0.0958 | -26.0636
-8 | -0.3966 | 0.01594 | -0.0935 | -24.8808
-7.5 | -0.3621 | 0.01484 | -0.0894 | -24.4003
-7 | -0.3283 | 0.01399 | -0.0845 | -23.4668
-6.5 | -0.2941 | 0.01326 | -0.0792 | -22.1795
-6 | -0.2604 | 0.01265 | -0.0736 | -20.585
-5.5 | -0.2261 | 0.01215 | -0.0678 | -18.6091
-5 | -0.193 | 0.01171 | -0.0617 | -16.4816
-4.5 | -0.1605 | 0.01133 | -0.0552 | -14.1659
-4 | -0.1275 | 0.01103 | -0.0486 | -11.5594
-3.5 | -0.0944 | 0.01079 | -0.0419 | -8.7488
-3 | -0.0626 | 0.01061 | -0.0348 | -5.9001
-2.5 | -0.0313 | 0.0105 | -0.0275 | -2.981
-1.5 | 0.0244 | 0.01033 | -0.0113 | 2.3621
-1 | 0.0402 | 0.01027 | -0.0007 | 3.9143
-0.5 | 0.0455 | 0.01028 | 0.0121 | 4.4261
0 | 0.0563 | 0.01026 | 0.0237 | 5.4873
0.5 | 0.0681 | 0.01032 | 0.0351 | 6.5988
1 | 0.0897 | 0.01044 | 0.0445 | 8.592
1.5 | 0.1192 | 0.01056 | 0.0522 | 11.2879
2 | 0.1498 | 0.0107 | 0.0597 | 14
2.5 | 0.1802 | 0.01094 | 0.0671 | 16.4717
3 | 0.2102 | 0.01122 | 0.0743 | 18.7344
3.5 | 0.2453 | 0.01149 | 0.0807 | 21.349
4 | 0.2777 | 0.01189 | 0.0872 | 23.3558
4.5 | 0.3086 | 0.01243 | 0.0937 | 24.827
5 | 0.3446 | 0.01295 | 0.0993 | 26.61
5.5 | 0.3796 | 0.01364 | 0.1047 | 27.8299
6 | 0.4167 | 0.01452 | 0.1092 | 28.6983
6.5 | 0.4573 | 0.01569 | 0.1123 | 29.146
7 | 0.5139 | 0.01736 | 0.1114 | 29.6025
7.5 | 0.5761 | 0.01959 | 0.1084 | 29.4079
8.5 | 0.6824 | 0.02592 | 0.1025 | 26.3272
9 | 0.7188 | 0.02954 | 0.1018 | 24.3331
9.5 | 0.7526 | 0.03418 | 0.0992 | 22.0187
10 | 0.7788 | 0.0386 | 0.0985 | 20.1762
10.5 | 0.8046 | 0.04424 | 0.0947 | 18.1872
11 | 0.8357 | 0.04941 | 0.0914 | 16.9136
11.5 | 0.8467 | 0.0557 | 0.0889 | 15.2011
12 | 0.8751 | 0.06151 | 0.0846 | 14.227
12.5 | 0.8956 | 0.06803 | 0.0802 | 13.1648
13 | 0.9128 | 0.07497 | 0.0756 | 12.1755
13.5 | 0.9124 | 0.08082 | 0.0751 | 11.2893
14 | 0.9038 | 0.08667 | 0.0757 | 10.4281
14.5 | 0.8954 | 0.09286 | 0.0757 | 9.6425
15 | 0.8871 | 0.09932 | 0.0751 | 8.9317
15.5 | 0.8795 | 0.10594 | 0.0741 | 8.3019
16 | 0.8643 | 0.1137 | 0.072 | 7.6016
16.5 | 0.8554 | 0.12104 | 0.0698 | 7.0671
17 | 0.8384 | 0.12955 | 0.0665 | 6.4716
17.5 | 0.8173 | 0.13891 | 0.0624 | 5.8837
18 | 0.8051 | 0.14747 | 0.0585 | 5.4594

## 49. Re 2M Mach 0.00 (1)
BIGFOIL.COM POLAR EXPORT
NACA22124
NACA22124 |  |  |  | Cl Max: | 1.934 | at alpha= | 20 | deg
JavaFoil+Calcfoil stall+Eppler ext transition |  |  |  | L/D Max: | 80.82 | at alpha= | 9 | deg
Re: | 2000000 |  |  | Cd Min: | 0.007 | at alpha= | -0.5 | deg
Mach: | 0 |  |  | Cl=0 at alpha= | -0.83077 | deg
|  |  |  | @ Cl=0.1, Cd= | 0.0079414
|  |  |  | @ Cl=0.4, Cd= | 0.008825
|  |  |  | @ Cl=0.6, Cd= | 0.0095194
alpha (deg) | Cl | Cd | Cm | Cl/Cd
-20 | -1.874 | 0.06304 | 0.029 | -29.721
-19.5 | -1.858 | 0.05862 | 0.029 | -31.692
-19 | -1.84 | 0.05439 | 0.028 | -33.83
-18.5 | -1.82 | 0.05032 | 0.028 | -36.174
-18 | -1.798 | 0.04654 | 0.027 | -38.633
-17.5 | -1.774 | 0.04306 | 0.027 | -41.191
-17 | -1.746 | 0.0398 | 0.027 | -43.879
-16.5 | -1.717 | 0.03683 | 0.026 | -46.615
-16 | -1.685 | 0.03404 | 0.026 | -49.509
-15.5 | -1.652 | 0.03152 | 0.025 | -52.393
-15 | -1.616 | 0.0292 | 0.025 | -55.337
-14.5 | -1.578 | 0.02709 | 0.024 | -58.239
-14 | -1.538 | 0.02516 | 0.024 | -61.14
-13.5 | -1.496 | 0.02328 | 0.023 | -64.265
-13 | -1.471 | 0.01618 | 0.023 | -90.941
-12.5 | -1.422 | 0.01554 | 0.023 | -91.498
-12 | -1.371 | 0.01492 | 0.022 | -91.892
-11.5 | -1.319 | 0.01444 | 0.021 | -91.353
-11 | -1.265 | 0.01395 | 0.021 | -90.637
-10.5 | -1.208 | 0.01354 | 0.02 | -89.226
-10 | -1.15 | 0.01317 | 0.02 | -87.29
-9.5 | -1.091 | 0.01283 | 0.019 | -85.043
-9 | -1.032 | 0.01227 | 0.018 | -84.072
-8.5 | -0.972 | 0.01199 | 0.018 | -81.083
-8 | -0.911 | 0.01169 | 0.017 | -77.958
-7.5 | -0.85 | 0.01139 | 0.016 | -74.647
-7 | -0.789 | 0.0111 | 0.016 | -71.052
-6.5 | -0.727 | 0.01066 | 0.015 | -68.179
-6 | -0.665 | 0.01024 | 0.015 | -64.915
-5.5 | -0.602 | 0.00989 | 0.014 | -60.815
-5 | -0.538 | 0.00936 | 0.013 | -57.523
-4.5 | -0.475 | 0.00912 | 0.013 | -52.067
-4 | -0.411 | 0.00893 | 0.012 | -45.983
-3.5 | -0.347 | 0.00878 | 0.011 | -39.485
-3 | -0.282 | 0.00836 | 0.011 | -33.747
-2.5 | -0.217 | 0.00826 | 0.01 | -26.305
-2 | -0.152 | 0.00817 | 0.01 | -18.641
-1.5 | -0.087 | 0.0081 | 0.009 | -10.776
-1 | -0.022 | 0.00702 | 0.008 | -3.138
-0.5 | 0.043 | 0.007 | 0.008 | 6.188
0 | 0.109 | 0.00809 | 0.007 | 13.422
0.5 | 0.174 | 0.00816 | 0.006 | 21.3
1 | 0.239 | 0.00824 | 0.006 | 28.973
1.5 | 0.303 | 0.00835 | 0.005 | 36.327
2 | 0.368 | 0.00875 | 0.005 | 42.029
2.5 | 0.432 | 0.0089 | 0.004 | 48.572
3 | 0.496 | 0.00905 | 0.003 | 54.805
3.5 | 0.56 | 0.00924 | 0.003 | 60.557
4 | 0.623 | 0.00968 | 0.002 | 64.307
4.5 | 0.685 | 0.00991 | 0.002 | 69.154
5 | 0.747 | 0.01017 | 0.001 | 73.506
5.5 | 0.807 | 0.01142 | 0.001 | 70.726
6 | 0.868 | 0.01187 | 0 | 73.137
6.5 | 0.928 | 0.01224 | -0.001 | 75.79
7 | 0.987 | 0.01287 | -0.001 | 76.638
7.5 | 1.045 | 0.01333 | -0.002 | 78.38
8 | 1.102 | 0.01382 | -0.002 | 79.732
8.5 | 1.158 | 0.0144 | -0.003 | 80.417
9 | 1.212 | 0.015 | -0.003 | 80.82
9.5 | 1.266 | 0.01573 | -0.004 | 80.468
10 | 1.318 | 0.01651 | -0.004 | 79.821
10.5 | 1.368 | 0.01738 | -0.005 | 78.712
11 | 1.417 | 0.01839 | -0.005 | 77.02
11.5 | 1.464 | 0.01965 | -0.006 | 74.475
12 | 1.509 | 0.02086 | -0.006 | 72.312
12.5 | 1.552 | 0.02229 | -0.006 | 69.613
13 | 1.593 | 0.02388 | -0.007 | 66.71
13.5 | 1.632 | 0.02564 | -0.007 | 63.654
14 | 1.669 | 0.02755 | -0.008 | 60.591
14.5 | 1.704 | 0.02978 | -0.008 | 57.204
15 | 1.736 | 0.03215 | -0.008 | 53.997
15.5 | 1.766 | 0.03476 | -0.009 | 50.815
16 | 1.795 | 0.03771 | -0.009 | 47.595
16.5 | 1.82 | 0.0409 | -0.009 | 44.496
17 | 1.843 | 0.04428 | -0.01 | 41.628
17.5 | 1.864 | 0.04803 | -0.01 | 38.814
18 | 1.883 | 0.05209 | -0.01 | 36.146
18.5 | 1.9 | 0.05635 | -0.011 | 33.719
19 | 1.914 | 0.06094 | -0.011 | 31.404
19.5 | 1.925 | 0.06581 | -0.011 | 29.253
20 | 1.934 | 0.07109 | -0.011 | 27.211

## 50. Re 2M Mach 0.00 (2)
BIGFOIL.COM POLAR EXPORT
NACA22124
NACA22124 |  |  |  | Cl Max: | 1.3607 | at alpha= | 17.5 | deg
XFOIL ncrit=9 |  |  |  | L/D Max: | 64.8503 | at alpha= | 8.5 | deg
Re: | 2000000 |  |  | Cd Min: | 0.07492 | at alpha= | 20 | deg
Mach: | 0 |  |  | Cl=0 at alpha= | -1.3148 | deg
|  |  |  | @ Cl=0.1, Cd= | 0.0076428
|  |  |  | @ Cl=0.4, Cd= | 0.0084387
|  |  |  | @ Cl=0.6, Cd= | 0.0099241
alpha (deg) | Cl | Cd | Cm | Cl/Cd
-20 | -1.2519 | 0.06164 | -0.051 | -20.3099
-19.5 | -1.2605 | 0.05588 | -0.0509 | -22.5573
-19 | -1.266 | 0.05073 | -0.0503 | -24.9556
-18.5 | -1.2704 | 0.04591 | -0.0492 | -27.6715
-18 | -1.2797 | 0.04094 | -0.0475 | -31.2579
-17.5 | -1.3024 | 0.0353 | -0.0445 | -36.8952
-17 | -1.3579 | 0.02822 | -0.038 | -48.1184
-16.5 | -1.3689 | 0.02487 | -0.0326 | -55.0422
-16 | -1.3422 | 0.02271 | -0.0318 | -59.1017
-15.5 | -1.2964 | 0.021 | -0.0337 | -61.7333
-15 | -1.2462 | 0.01963 | -0.0358 | -63.4845
-14.5 | -1.1945 | 0.01833 | -0.038 | -65.1664
-14 | -1.1443 | 0.01734 | -0.0391 | -65.9919
-13.5 | -1.0988 | 0.01607 | -0.0396 | -68.3759
-13 | -1.0447 | 0.01508 | -0.0414 | -69.2772
-12.5 | -0.9848 | 0.01424 | -0.0439 | -69.1573
-12 | -0.9418 | 0.01335 | -0.043 | -70.5468
-11.5 | -0.8843 | 0.01253 | -0.0449 | -70.5746
-11 | -0.8179 | 0.012 | -0.0482 | -68.1583
-10.5 | -0.7606 | 0.01135 | -0.05 | -67.0132
-10 | -0.6991 | 0.01094 | -0.0522 | -63.9031
-9.5 | -0.627 | 0.01044 | -0.0568 | -60.0575
-9 | -0.5707 | 0.01004 | -0.058 | -56.8426
-8.5 | -0.5243 | 0.0097 | -0.0569 | -54.0515
-8 | -0.4826 | 0.00941 | -0.0546 | -51.2859
-7.5 | -0.446 | 0.00912 | -0.0513 | -48.9035
-7 | -0.408 | 0.00888 | -0.0481 | -45.9459
-6.5 | -0.3709 | 0.00868 | -0.0446 | -42.7304
-6 | -0.3341 | 0.00848 | -0.0409 | -39.3986
-5.5 | -0.299 | 0.00828 | -0.0369 | -36.1111
-5 | -0.2626 | 0.00813 | -0.033 | -32.3001
-4.5 | -0.2248 | 0.00802 | -0.0293 | -28.0299
-4 | -0.1882 | 0.00792 | -0.0253 | -23.7626
-3.5 | -0.1521 | 0.00782 | -0.0213 | -19.4501
-3 | -0.1164 | 0.00774 | -0.017 | -15.0388
-2.5 | -0.0806 | 0.00768 | -0.0127 | -10.4948
-2 | -0.0441 | 0.00763 | -0.0086 | -5.7798
-1.5 | -0.0103 | 0.00761 | -0.0038 | -1.3535
-1 | 0.0175 | 0.00762 | 0.0023 | 2.2966
-0.5 | 0.0452 | 0.00764 | 0.0084 | 5.9162
0 | 0.0791 | 0.00766 | 0.0131 | 10.3264
0.5 | 0.1034 | 0.00764 | 0.02 | 13.534
1 | 0.1299 | 0.00764 | 0.0262 | 17.0026
1.5 | 0.163 | 0.00767 | 0.0311 | 21.2516
2 | 0.1978 | 0.00773 | 0.0357 | 25.5886
2.5 | 0.2317 | 0.00781 | 0.0403 | 29.6671
3 | 0.267 | 0.00794 | 0.0446 | 33.6272
3.5 | 0.3029 | 0.00801 | 0.0487 | 37.8152
4 | 0.3386 | 0.00815 | 0.0528 | 41.546
4.5 | 0.3727 | 0.00832 | 0.0571 | 44.7957
5 | 0.4095 | 0.00848 | 0.0609 | 48.2901
5.5 | 0.4462 | 0.00868 | 0.0646 | 51.4055
6 | 0.4815 | 0.00895 | 0.0684 | 53.7989
6.5 | 0.5198 | 0.00925 | 0.0714 | 56.1946
7 | 0.5638 | 0.0096 | 0.0732 | 58.7292
7.5 | 0.6163 | 0.01007 | 0.0729 | 61.2016
8 | 0.6857 | 0.01064 | 0.069 | 64.4455
8.5 | 0.7367 | 0.01136 | 0.0685 | 64.8504
9 | 0.7879 | 0.01219 | 0.0678 | 64.6349
9.5 | 0.8424 | 0.01303 | 0.0665 | 64.6508
10 | 0.8943 | 0.0139 | 0.0657 | 64.3381
10.5 | 0.9431 | 0.01506 | 0.065 | 62.6228
11 | 0.9868 | 0.01606 | 0.0656 | 61.4446
11.5 | 1.0369 | 0.01746 | 0.0639 | 59.3872
12 | 1.0888 | 0.01866 | 0.0623 | 58.3494
12.5 | 1.1314 | 0.02021 | 0.0618 | 55.9822
13 | 1.1706 | 0.02191 | 0.0615 | 53.4277
13.5 | 1.2184 | 0.0236 | 0.0594 | 51.6271
14 | 1.259 | 0.02581 | 0.0575 | 48.7795
14.5 | 1.3024 | 0.02784 | 0.0554 | 46.7816
15 | 1.3385 | 0.03055 | 0.0534 | 43.8134
15.5 | 1.3467 | 0.03332 | 0.0561 | 40.4172
16 | 1.3538 | 0.03621 | 0.0587 | 37.3875
16.5 | 1.3556 | 0.03977 | 0.0609 | 34.086
17 | 1.3556 | 0.04374 | 0.0626 | 30.9922
17.5 | 1.3607 | 0.04748 | 0.0638 | 28.6584
18 | 1.357 | 0.05225 | 0.0646 | 25.9713
18.5 | 1.3466 | 0.05781 | 0.0649 | 23.2935
19 | 1.3458 | 0.06259 | 0.065 | 21.5018
19.5 | 1.3392 | 0.06809 | 0.0647 | 19.6681
20 | 1.3223 | 0.07492 | 0.0638 | 17.6495

## 51. Re 2M Mach 0.10 (1)
BIGFOIL.COM POLAR EXPORT
NACA22124
NACA22124 |  |  |  | Cl Max: | 1.917 | at alpha= | 20 | deg
JavaFoil+Calcfoil stall+Eppler ext transition |  |  |  | L/D Max: | 80.015 | at alpha= | 9 | deg
Re: | 2000000 |  |  | Cd Min: | 0.00703 | at alpha= | -0.5 | deg
Mach: | 0.1 |  |  | Cl=0 at alpha= | -0.83333 | deg
|  |  |  | @ Cl=0.1, Cd= | 0.0079691
|  |  |  | @ Cl=0.4, Cd= | 0.0088603
|  |  |  | @ Cl=0.6, Cd= | 0.0094088
alpha (deg) | Cl | Cd | Cm | Cl/Cd
-20 | -1.863 | 0.0653 | 0.029 | -28.53
-19.5 | -1.849 | 0.06061 | 0.029 | -30.51
-19 | -1.833 | 0.05617 | 0.028 | -32.634
-18.5 | -1.814 | 0.05203 | 0.028 | -34.873
-18 | -1.794 | 0.04805 | 0.027 | -37.333
-17.5 | -1.771 | 0.04441 | 0.027 | -39.866
-17 | -1.744 | 0.04105 | 0.027 | -42.493
-16.5 | -1.716 | 0.03793 | 0.026 | -45.241
-16 | -1.685 | 0.03504 | 0.026 | -48.099
-15.5 | -1.652 | 0.03238 | 0.025 | -51.025
-15 | -1.617 | 0.02997 | 0.025 | -53.958
-14.5 | -1.58 | 0.02776 | 0.024 | -56.918
-14 | -1.541 | 0.02576 | 0.024 | -59.811
-13.5 | -1.499 | 0.02387 | 0.023 | -62.801
-13 | -1.476 | 0.01642 | 0.023 | -89.887
-12.5 | -1.427 | 0.01574 | 0.023 | -90.633
-12 | -1.376 | 0.01513 | 0.022 | -90.955
-11.5 | -1.323 | 0.0146 | 0.021 | -90.66
-11 | -1.27 | 0.0141 | 0.021 | -90.069
-10.5 | -1.213 | 0.01367 | 0.02 | -88.718
-10 | -1.155 | 0.01329 | 0.02 | -86.89
-9.5 | -1.096 | 0.01293 | 0.019 | -84.72
-9 | -1.036 | 0.01239 | 0.018 | -83.607
-8.5 | -0.976 | 0.01207 | 0.018 | -80.873
-8 | -0.915 | 0.01179 | 0.017 | -77.631
-7.5 | -0.854 | 0.01148 | 0.017 | -74.378
-7 | -0.792 | 0.01119 | 0.016 | -70.781
-6.5 | -0.73 | 0.01076 | 0.015 | -67.864
-6 | -0.668 | 0.01032 | 0.015 | -64.682
-5.5 | -0.605 | 0.0097 | 0.014 | -62.336
-5 | -0.541 | 0.00942 | 0.013 | -57.443
-4.5 | -0.477 | 0.00917 | 0.013 | -52.015
-4 | -0.413 | 0.00898 | 0.012 | -45.961
-3.5 | -0.348 | 0.00882 | 0.011 | -39.48
-3 | -0.283 | 0.0084 | 0.011 | -33.726
-2.5 | -0.218 | 0.00829 | 0.01 | -26.351
-2 | -0.153 | 0.0082 | 0.01 | -18.675
-1.5 | -0.088 | 0.00813 | 0.009 | -10.791
-1 | -0.022 | 0.00705 | 0.008 | -3.139
-0.5 | 0.044 | 0.00703 | 0.008 | 6.191
0 | 0.109 | 0.00812 | 0.007 | 13.434
0.5 | 0.175 | 0.00818 | 0.006 | 21.339
1 | 0.24 | 0.00826 | 0.006 | 29.023
1.5 | 0.305 | 0.00838 | 0.005 | 36.36
2 | 0.37 | 0.00879 | 0.005 | 42.037
2.5 | 0.434 | 0.00894 | 0.004 | 48.536
3 | 0.498 | 0.0091 | 0.003 | 54.774
3.5 | 0.562 | 0.00929 | 0.003 | 60.515
4 | 0.626 | 0.00949 | 0.002 | 65.946
4.5 | 0.688 | 0.00998 | 0.002 | 68.96
5 | 0.751 | 0.01021 | 0.001 | 73.504
5.5 | 0.811 | 0.0115 | 0.001 | 70.522
6 | 0.872 | 0.01196 | 0 | 72.907
6.5 | 0.932 | 0.01235 | -0.001 | 75.412
7 | 0.991 | 0.0128 | -0.001 | 77.41
7.5 | 1.049 | 0.01346 | -0.002 | 77.951
8 | 1.106 | 0.01399 | -0.002 | 79.058
8.5 | 1.162 | 0.01456 | -0.003 | 79.799
9 | 1.217 | 0.01521 | -0.003 | 80.015
9.5 | 1.27 | 0.01595 | -0.004 | 79.608
10 | 1.322 | 0.01677 | -0.004 | 78.785
10.5 | 1.372 | 0.01767 | -0.005 | 77.653
11 | 1.42 | 0.01872 | -0.005 | 75.872
11.5 | 1.467 | 0.02004 | -0.006 | 73.196
12 | 1.512 | 0.02133 | -0.006 | 70.859
12.5 | 1.554 | 0.02279 | -0.006 | 68.21
13 | 1.595 | 0.02444 | -0.007 | 65.256
13.5 | 1.633 | 0.02625 | -0.007 | 62.212
14 | 1.67 | 0.02833 | -0.008 | 58.927
14.5 | 1.703 | 0.03061 | -0.008 | 55.631
15 | 1.735 | 0.03312 | -0.008 | 52.38
15.5 | 1.764 | 0.03582 | -0.009 | 49.25
16 | 1.791 | 0.03897 | -0.009 | 45.964
16.5 | 1.815 | 0.04226 | -0.009 | 42.956
17 | 1.837 | 0.04586 | -0.01 | 40.057
17.5 | 1.856 | 0.04971 | -0.01 | 37.348
18 | 1.874 | 0.05396 | -0.01 | 34.719
18.5 | 1.889 | 0.0585 | -0.011 | 32.287
19 | 1.901 | 0.06331 | -0.011 | 30.022
19.5 | 1.91 | 0.06838 | -0.011 | 27.931
20 | 1.917 | 0.07397 | -0.011 | 25.914

## 52. Re 2M Mach 0.10 (2)
BIGFOIL.COM POLAR EXPORT
NACA22124
NACA22124 |  |  |  | Cl Max: | 1.3472 | at alpha= | 17.5 | deg
XFOIL ncrit=9 |  |  |  | L/D Max: | 63.7318 | at alpha= | 9 | deg
Re: | 2000000 |  |  | Cd Min: | 0.07894 | at alpha= | 20 | deg
Mach: | 0.1 |  |  | Cl=0 at alpha= | -1.3438 | deg
|  |  |  | @ Cl=0.1, Cd= | 0.0076733
|  |  |  | @ Cl=0.4, Cd= | 0.0085101
|  |  |  | @ Cl=0.6, Cd= | 0.010028
alpha (deg) | Cl | Cd | Cm | Cl/Cd
-20 | -1.2341 | 0.06484 | -0.0517 | -19.033
-19.5 | -1.2459 | 0.05865 | -0.0518 | -21.243
-19 | -1.2505 | 0.05346 | -0.0514 | -23.3913
-18.5 | -1.2596 | 0.04806 | -0.0505 | -26.2089
-18 | -1.2676 | 0.04308 | -0.049 | -29.4243
-17.5 | -1.2854 | 0.03763 | -0.0465 | -34.1589
-17 | -1.3372 | 0.03042 | -0.041 | -43.9579
-16.5 | -1.3647 | 0.02585 | -0.0348 | -52.793
-16 | -1.3431 | 0.02353 | -0.0333 | -57.0803
-15.5 | -1.299 | 0.02161 | -0.0352 | -60.1111
-15 | -1.2475 | 0.02026 | -0.0373 | -61.5745
-14.5 | -1.1966 | 0.01884 | -0.0394 | -63.5138
-14 | -1.1466 | 0.01773 | -0.0405 | -64.6701
-13.5 | -1.1 | 0.01649 | -0.0411 | -66.7071
-13 | -1.0469 | 0.0154 | -0.0427 | -67.9805
-12.5 | -0.987 | 0.01452 | -0.0451 | -67.9752
-12 | -0.9431 | 0.01362 | -0.0443 | -69.2438
-11.5 | -0.8859 | 0.01274 | -0.0462 | -69.5369
-11 | -0.8196 | 0.01215 | -0.0494 | -67.4568
-10.5 | -0.7612 | 0.01152 | -0.0512 | -66.0764
-10 | -0.7007 | 0.01109 | -0.0532 | -63.183
-9.5 | -0.6302 | 0.01057 | -0.0573 | -59.6216
-9 | -0.5715 | 0.01018 | -0.0589 | -56.1395
-8.5 | -0.5244 | 0.00982 | -0.0579 | -53.4012
-8 | -0.4832 | 0.0095 | -0.0555 | -50.8632
-7.5 | -0.4457 | 0.0092 | -0.0523 | -48.4457
-7 | -0.4069 | 0.00896 | -0.0492 | -45.4129
-6.5 | -0.3695 | 0.00876 | -0.0456 | -42.1804
-6 | -0.3338 | 0.00853 | -0.0417 | -39.1325
-5.5 | -0.2979 | 0.00834 | -0.0378 | -35.7194
-5 | -0.2616 | 0.00819 | -0.0338 | -31.9414
-4.5 | -0.2232 | 0.00808 | -0.0302 | -27.6238
-4 | -0.1872 | 0.00796 | -0.026 | -23.5176
-3.5 | -0.1509 | 0.00785 | -0.0218 | -19.2229
-3 | -0.1147 | 0.00778 | -0.0176 | -14.7429
-2.5 | -0.0791 | 0.00774 | -0.0132 | -10.2196
-1.5 | -0.009 | 0.00764 | -0.0041 | -1.178
-1 | 0.0198 | 0.00765 | 0.0018 | 2.5882
-0.5 | 0.0456 | 0.00769 | 0.0084 | 5.9298
0 | 0.079 | 0.0077 | 0.0134 | 10.2597
0.5 | 0.1026 | 0.00767 | 0.0204 | 13.3768
1 | 0.1298 | 0.00768 | 0.0267 | 16.901
1.5 | 0.1623 | 0.00772 | 0.0317 | 21.0233
2 | 0.197 | 0.00778 | 0.0363 | 25.3213
2.5 | 0.2316 | 0.00786 | 0.0409 | 29.4656
3 | 0.2665 | 0.00799 | 0.0453 | 33.3542
3.5 | 0.3025 | 0.00807 | 0.0495 | 37.4845
4 | 0.3389 | 0.0082 | 0.0536 | 41.3293
4.5 | 0.3723 | 0.00839 | 0.0581 | 44.3743
5 | 0.4092 | 0.00855 | 0.0619 | 47.8596
5.5 | 0.446 | 0.00875 | 0.0657 | 50.9714
6 | 0.4828 | 0.00903 | 0.0693 | 53.4662
6.5 | 0.5206 | 0.00934 | 0.0725 | 55.7388
7 | 0.565 | 0.00973 | 0.0742 | 58.0678
7.5 | 0.6191 | 0.01019 | 0.0737 | 60.7556
8 | 0.6871 | 0.0108 | 0.0701 | 63.6204
8.5 | 0.7364 | 0.01159 | 0.0699 | 63.5375
9 | 0.789 | 0.01238 | 0.0691 | 63.7318
9.5 | 0.8427 | 0.01331 | 0.0679 | 63.3133
10 | 0.8957 | 0.01419 | 0.067 | 63.1219
10.5 | 0.9442 | 0.01537 | 0.0665 | 61.4314
11 | 0.9875 | 0.01649 | 0.067 | 59.8848
11.5 | 1.0377 | 0.01794 | 0.0654 | 57.8428
12 | 1.0896 | 0.01919 | 0.0638 | 56.7796
12.5 | 1.1296 | 0.02093 | 0.0635 | 53.9704
13 | 1.171 | 0.02265 | 0.063 | 51.6998
13.5 | 1.2168 | 0.02457 | 0.0609 | 49.5238
14 | 1.2583 | 0.02682 | 0.0589 | 46.9165
14.5 | 1.2997 | 0.0291 | 0.0569 | 44.6632
15 | 1.3322 | 0.03219 | 0.055 | 41.3855
15.5 | 1.3398 | 0.03487 | 0.058 | 38.4227
16 | 1.3457 | 0.03797 | 0.0605 | 35.4411
16.5 | 1.3435 | 0.04201 | 0.0626 | 31.9805
17 | 1.3449 | 0.04599 | 0.0641 | 29.2433
17.5 | 1.3472 | 0.05012 | 0.0651 | 26.8795
18 | 1.3414 | 0.05516 | 0.0657 | 24.3183
18.5 | 1.3316 | 0.06081 | 0.0659 | 21.8977
19 | 1.3278 | 0.06601 | 0.0658 | 20.1151
19.5 | 1.3176 | 0.072 | 0.0652 | 18.3
20 | 1.3006 | 0.07894 | 0.0641 | 16.4758

## 53. Re 2M Mach 0.25 (1)
BIGFOIL.COM POLAR EXPORT
NACA22124
NACA22124 |  |  |  | Cl Max: | 1.797 | at alpha= | 18.5 | deg
JavaFoil+Calcfoil stall+Eppler ext transition |  |  |  | L/D Max: | 76.678 | at alpha= | 8 | deg
Re: | 2000000 |  |  | Cd Min: | 0.00801 | at alpha= | 0 | deg
Mach: | 0.25 |  |  | Cl=0 at alpha= | -0.83088 | deg
|  |  |  | @ Cl=0.1, Cd= | 0.0081318
|  |  |  | @ Cl=0.4, Cd= | 0.00889
|  |  |  | @ Cl=0.6, Cd= | 0.0096649
alpha (deg) | Cl | Cd | Cm | Cl/Cd
-20 | -1.777 | 0.07957 | 0.029 | -22.34
-19.5 | -1.777 | 0.07369 | 0.029 | -24.111
-19 | -1.773 | 0.06812 | 0.028 | -26.027
-18.5 | -1.766 | 0.06281 | 0.028 | -28.11
-18 | -1.755 | 0.05783 | 0.028 | -30.349
-17.5 | -1.741 | 0.05317 | 0.027 | -32.75
-17 | -1.723 | 0.04883 | 0.027 | -35.292
-16.5 | -1.702 | 0.04484 | 0.026 | -37.95
-16 | -1.678 | 0.04119 | 0.026 | -40.725
-15.5 | -1.65 | 0.03781 | 0.026 | -43.648
-15 | -1.62 | 0.03475 | 0.025 | -46.632
-14.5 | -1.588 | 0.03193 | 0.025 | -49.711
-14 | -1.552 | 0.0294 | 0.024 | -52.791
-13.5 | -1.514 | 0.02707 | 0.024 | -55.923
-13 | -1.473 | 0.02471 | 0.023 | -59.619
-12.5 | -1.45 | 0.01703 | 0.023 | -85.135
-12 | -1.4 | 0.01628 | 0.023 | -86.006
-11.5 | -1.349 | 0.01561 | 0.022 | -86.428
-11 | -1.295 | 0.01499 | 0.021 | -86.391
-10.5 | -1.238 | 0.01432 | 0.021 | -86.473
-10 | -1.18 | 0.01383 | 0.02 | -85.285
-9.5 | -1.12 | 0.0134 | 0.02 | -83.604
-9 | -1.06 | 0.01301 | 0.019 | -81.451
-8.5 | -0.999 | 0.01264 | 0.018 | -78.995
-8 | -0.937 | 0.0123 | 0.018 | -76.193
-7.5 | -0.874 | 0.01196 | 0.017 | -73.097
-7 | -0.812 | 0.01164 | 0.016 | -69.731
-6.5 | -0.748 | 0.01102 | 0.016 | -67.898
-6 | -0.684 | 0.01049 | 0.015 | -65.251
-5.5 | -0.62 | 0.01005 | 0.014 | -61.657
-5 | -0.555 | 0.00972 | 0.014 | -57.076
-4.5 | -0.489 | 0.00947 | 0.013 | -51.675
-4 | -0.423 | 0.00924 | 0.012 | -45.818
-3.5 | -0.357 | 0.00877 | 0.012 | -40.754
-3 | -0.291 | 0.00861 | 0.011 | -33.763
-2.5 | -0.224 | 0.00848 | 0.01 | -26.432
-2 | -0.157 | 0.00811 | 0.01 | -19.39
-1.5 | -0.09 | 0.00802 | 0.009 | -11.232
-1 | -0.023 | 0.0087 | 0.009 | -2.613
-0.5 | 0.045 | 0.00869 | 0.008 | 5.144
0 | 0.112 | 0.00801 | 0.007 | 13.977
0.5 | 0.179 | 0.0081 | 0.007 | 22.135
1 | 0.246 | 0.00847 | 0.006 | 29.072
1.5 | 0.313 | 0.00858 | 0.005 | 36.451
2 | 0.379 | 0.00875 | 0.005 | 43.331
2.5 | 0.445 | 0.00919 | 0.004 | 48.463
3 | 0.511 | 0.00936 | 0.004 | 54.633
3.5 | 0.576 | 0.00958 | 0.003 | 60.179
4 | 0.641 | 0.00981 | 0.002 | 65.379
4.5 | 0.705 | 0.01008 | 0.002 | 69.961
5 | 0.769 | 0.01063 | 0.001 | 72.343
5.5 | 0.83 | 0.01212 | 0.001 | 68.458
6 | 0.892 | 0.01253 | 0 | 71.157
6.5 | 0.952 | 0.013 | -0.001 | 73.255
7 | 1.012 | 0.01352 | -0.001 | 74.89
7.5 | 1.071 | 0.01408 | -0.002 | 76.071
8 | 1.128 | 0.01471 | -0.002 | 76.678
8.5 | 1.184 | 0.01558 | -0.003 | 75.992
9 | 1.238 | 0.01639 | -0.003 | 75.558
9.5 | 1.291 | 0.01727 | -0.004 | 74.732
10 | 1.341 | 0.01828 | -0.004 | 73.382
10.5 | 1.39 | 0.01944 | -0.005 | 71.512
11 | 1.437 | 0.02076 | -0.005 | 69.201
11.5 | 1.481 | 0.0222 | -0.006 | 66.703
12 | 1.523 | 0.02391 | -0.006 | 63.698
12.5 | 1.562 | 0.02593 | -0.007 | 60.242
13 | 1.599 | 0.02805 | -0.007 | 56.993
13.5 | 1.633 | 0.03042 | -0.007 | 53.666
14 | 1.664 | 0.03309 | -0.008 | 50.294
14.5 | 1.692 | 0.03602 | -0.008 | 46.971
15 | 1.716 | 0.03927 | -0.009 | 43.703
15.5 | 1.738 | 0.04294 | -0.009 | 40.478
16 | 1.757 | 0.04697 | -0.009 | 37.406
16.5 | 1.772 | 0.05122 | -0.009 | 34.592
17 | 1.783 | 0.05613 | -0.01 | 31.758
17.5 | 1.79 | 0.06131 | -0.01 | 29.205
18 | 1.795 | 0.06685 | -0.01 | 26.854
18.5 | 1.797 | 0.0729 | -0.011 | 24.647
19 | 1.793 | 0.07959 | -0.011 | 22.53
19.5 | 1.786 | 0.08655 | -0.011 | 20.632
20 | 1.775 | 0.09399 | -0.011 | 18.884

## 54. Re 2M Mach 0.25 (2)
BIGFOIL.COM POLAR EXPORT
NACA22124
NACA22124 |  |  |  | Cl Max: | 1.2885 | at alpha= | 15 | deg
XFOIL ncrit=9 |  |  |  | L/D Max: | 58.277 | at alpha= | 8 | deg
Re: | 2000000 |  |  | Cd Min: | 0.09932 | at alpha= | 20 | deg
Mach: | 0.25 |  |  | Cl=0 at alpha= | -1.4581 | deg
|  |  |  | @ Cl=0.1, Cd= | 0.00788
|  |  |  | @ Cl=0.4, Cd= | 0.0088863
|  |  |  | @ Cl=0.6, Cd= | 0.010676
alpha (deg) | Cl | Cd | Cm | Cl/Cd
-20 | -1.1263 | 0.08358 | -0.0535 | -13.4757
-19.5 | -1.1516 | 0.07533 | -0.0548 | -15.2874
-19 | -1.1679 | 0.06835 | -0.0553 | -17.0871
-18.5 | -1.18 | 0.06207 | -0.0554 | -19.0108
-18 | -1.196 | 0.05565 | -0.0549 | -21.4915
-17.5 | -1.2122 | 0.04952 | -0.0539 | -24.479
-17 | -1.2317 | 0.04351 | -0.052 | -28.3084
-16.5 | -1.2879 | 0.03543 | -0.0478 | -36.3506
-16 | -1.3351 | 0.02912 | -0.0415 | -45.8482
-15.5 | -1.3002 | 0.02614 | -0.043 | -49.7399
-15 | -1.254 | 0.02396 | -0.0448 | -52.3372
-14.5 | -1.2042 | 0.02208 | -0.0468 | -54.538
-13.5 | -1.1038 | 0.01909 | -0.0489 | -57.8208
-13 | -1.0544 | 0.01754 | -0.0499 | -60.114
-12.5 | -0.9969 | 0.01626 | -0.0519 | -61.31
-12 | -0.9496 | 0.01524 | -0.0513 | -62.3097
-11.5 | -0.891 | 0.01412 | -0.0532 | -63.102
-11 | -0.8258 | 0.01322 | -0.056 | -62.466
-10.5 | -0.7628 | 0.01263 | -0.058 | -60.3959
-10 | -0.7088 | 0.01192 | -0.0585 | -59.4631
-9.5 | -0.6435 | 0.01148 | -0.0609 | -56.054
-9 | -0.5775 | 0.01091 | -0.0637 | -52.9331
-8.5 | -0.5273 | 0.01045 | -0.063 | -50.4593
-8 | -0.4816 | 0.0101 | -0.0611 | -47.6832
-7 | -0.4038 | 0.00942 | -0.0545 | -42.8662
-6.5 | -0.3665 | 0.00916 | -0.0506 | -40.0109
-6 | -0.3291 | 0.00891 | -0.0466 | -36.936
-5.5 | -0.2915 | 0.00871 | -0.0426 | -33.4673
-5 | -0.2547 | 0.00853 | -0.0383 | -29.8593
-4 | -0.181 | 0.00822 | -0.0296 | -22.0195
-3.5 | -0.1433 | 0.00811 | -0.0253 | -17.6695
-3 | -0.1055 | 0.00803 | -0.021 | -13.1382
-2.5 | -0.0701 | 0.00795 | -0.0161 | -8.8176
-2 | -0.0376 | 0.00789 | -0.0107 | -4.7655
-1.5 | -0.0028 | 0.00786 | -0.0056 | -0.35623
-1 | 0.0306 | 0.00785 | -0.0002 | 3.8981
-0.5 | 0.0544 | 0.00788 | 0.0073 | 6.9036
0 | 0.0703 | 0.0079 | 0.0164 | 8.8987
0.5 | 0.0956 | 0.00788 | 0.0235 | 12.132
1 | 0.1263 | 0.00788 | 0.0294 | 16.0279
1.5 | 0.158 | 0.00794 | 0.0351 | 19.8992
2.5 | 0.2276 | 0.00811 | 0.045 | 28.0641
3 | 0.2633 | 0.00822 | 0.0497 | 32.0316
3.5 | 0.2989 | 0.00838 | 0.0544 | 35.6683
4 | 0.336 | 0.00852 | 0.0588 | 39.4366
4.5 | 0.3737 | 0.0087 | 0.0629 | 42.954
5 | 0.409 | 0.00895 | 0.0674 | 45.6983
5.5 | 0.4452 | 0.00921 | 0.0716 | 48.3388
6 | 0.4841 | 0.00952 | 0.0751 | 50.8508
6.5 | 0.5264 | 0.0099 | 0.0778 | 53.1717
7 | 0.5728 | 0.01038 | 0.0794 | 55.183
7.5 | 0.6344 | 0.01105 | 0.0776 | 57.4118
8 | 0.69 | 0.01184 | 0.0768 | 58.277
8.5 | 0.7359 | 0.01279 | 0.0775 | 57.5371
9 | 0.7894 | 0.01375 | 0.0768 | 57.4109
9.5 | 0.8473 | 0.01477 | 0.0753 | 57.3663
10 | 0.8981 | 0.01613 | 0.0746 | 55.6789
10.5 | 0.9426 | 0.01747 | 0.0752 | 53.9554
11 | 0.9874 | 0.01922 | 0.0748 | 51.3736
11.5 | 1.0409 | 0.02081 | 0.0731 | 50.0192
12 | 1.0829 | 0.02301 | 0.0722 | 47.0621
12.5 | 1.1188 | 0.02513 | 0.0728 | 44.5205
13 | 1.1632 | 0.02764 | 0.0706 | 42.0839
13.5 | 1.2032 | 0.03047 | 0.0685 | 39.488
14 | 1.242 | 0.03346 | 0.0664 | 37.1189
14.5 | 1.2688 | 0.03753 | 0.0642 | 33.8076
15 | 1.2885 | 0.04106 | 0.0642 | 31.3809
15.5 | 1.2871 | 0.04511 | 0.0665 | 28.5325
16 | 1.2768 | 0.05024 | 0.0682 | 25.414
16.5 | 1.2761 | 0.0548 | 0.0693 | 23.2865
17 | 1.2704 | 0.06001 | 0.07 | 21.1698
17.5 | 1.2567 | 0.06623 | 0.07 | 18.9748
18 | 1.2463 | 0.07234 | 0.0696 | 17.2284
18.5 | 1.2366 | 0.07854 | 0.0689 | 15.7448
19 | 1.2184 | 0.08576 | 0.0676 | 14.2071
19.5 | 1.2061 | 0.09254 | 0.0661 | 13.0333
20 | 1.1951 | 0.09932 | 0.0644 | 12.0328

## 55. Re 2M Mach 0.50 (1)
BIGFOIL.COM POLAR EXPORT
NACA22124
NACA22124 |  |  |  | Cl Max: | 1.381 | at alpha= | 11 | deg
JavaFoil+Calcfoil stall+Eppler ext transition |  |  |  | L/D Max: | 62.871 | at alpha= | 4 | deg
Re: | 2000000 |  |  | Cd Min: | 0.00959 | at alpha= | -1 | deg
Mach: | 0.5 |  |  | Cl=0 at alpha= | -0.83333 | deg
|  |  |  | @ Cl=0.1, Cd= | 0.0096233
|  |  |  | @ Cl=0.4, Cd= | 0.010168
|  |  |  | @ Cl=0.6, Cd= | 0.010377
alpha (deg) | Cl | Cd | Cm | Cl/Cd
-18 | -0.997 | 0.16309 | 0.018 | -6.113
-17.5 | -0.968 | 0.15478 | 0.018 | -6.253
-17 | -0.939 | 0.15135 | 0.017 | -6.203
-16.5 | -0.909 | 0.14397 | 0.016 | -6.316
-16 | -0.881 | 0.1317 | 0.015 | -6.687
-15.5 | -0.851 | 0.12794 | 0.014 | -6.652
-15 | -0.892 | 0.08995 | 0.025 | -9.918
-14.5 | -1.312 | 0.07555 | 0.025 | -17.362
-14 | -1.397 | 0.06476 | 0.025 | -21.574
-13.5 | -1.431 | 0.05622 | 0.025 | -25.445
-13 | -1.438 | 0.04918 | 0.024 | -29.235
-12.5 | -1.43 | 0.04321 | 0.024 | -33.091
-12 | -1.411 | 0.03814 | 0.024 | -36.987
-11.5 | -1.383 | 0.03361 | 0.023 | -41.159
-11 | -1.377 | 0.02102 | 0.023 | -65.525
-10.5 | -1.325 | 0.01948 | 0.023 | -68.006
-10 | -1.269 | 0.01826 | 0.022 | -69.477
-9.5 | -1.21 | 0.01726 | 0.021 | -70.101
-9 | -1.149 | 0.0164 | 0.021 | -70.084
-8.5 | -1.087 | 0.01562 | 0.02 | -69.566
-8 | -1.023 | 0.01496 | 0.019 | -68.362
-7.5 | -0.957 | 0.01434 | 0.019 | -66.743
-7 | -0.89 | 0.0136 | 0.018 | -65.435
-6.5 | -0.822 | 0.0131 | 0.017 | -62.75
-6 | -0.753 | 0.01255 | 0.017 | -60.009
-5.5 | -0.684 | 0.01187 | 0.016 | -57.613
-5 | -0.613 | 0.01087 | 0.015 | -56.392
-4.5 | -0.542 | 0.01036 | 0.015 | -52.304
-4 | -0.469 | 0.01057 | 0.014 | -44.41
-3.5 | -0.396 | 0.01027 | 0.013 | -38.609
-3 | -0.323 | 0.01004 | 0.012 | -32.185
-2.5 | -0.249 | 0.00985 | 0.012 | -25.291
-2 | -0.175 | 0.00971 | 0.011 | -17.998
-1.5 | -0.1 | 0.00963 | 0.01 | -10.407
-1 | -0.025 | 0.00959 | 0.01 | -2.638
-0.5 | 0.05 | 0.00959 | 0.009 | 5.19
0 | 0.125 | 0.00964 | 0.008 | 12.936
0.5 | 0.199 | 0.00973 | 0.007 | 20.491
1 | 0.274 | 0.00984 | 0.007 | 27.788
1.5 | 0.347 | 0.01001 | 0.006 | 34.691
2 | 0.421 | 0.01023 | 0.005 | 41.135
2.5 | 0.493 | 0.01047 | 0.005 | 47.141
3 | 0.566 | 0.01019 | 0.004 | 55.521
3.5 | 0.637 | 0.01058 | 0.003 | 60.206
4 | 0.707 | 0.01124 | 0.003 | 62.871
4.5 | 0.773 | 0.01316 | 0.002 | 58.759
5 | 0.84 | 0.01385 | 0.001 | 60.666
5.5 | 0.906 | 0.01462 | 0.001 | 61.973
6 | 0.969 | 0.01565 | 0 | 61.936
6.5 | 1.031 | 0.01661 | -0.001 | 62.043
7 | 1.089 | 0.01774 | -0.001 | 61.409
7.5 | 1.145 | 0.01905 | -0.002 | 60.128
8 | 1.197 | 0.02064 | -0.002 | 58
8.5 | 1.245 | 0.02258 | -0.003 | 55.129
9 | 1.288 | 0.02481 | -0.004 | 51.909
9.5 | 1.324 | 0.02742 | -0.004 | 48.306
10 | 1.353 | 0.03069 | -0.005 | 44.106
10.5 | 1.374 | 0.03456 | -0.005 | 39.756
11 | 1.381 | 0.03952 | -0.006 | 34.941
11.5 | 1.37 | 0.04576 | -0.006 | 29.935
12 | 1.331 | 0.05462 | -0.006 | 24.362
12.5 | 1.223 | 0.06926 | -0.007 | 17.662
13 | 0.819 | 0.11543 | -0.005 | 7.099
13.5 | 0.848 | 0.12347 | -0.005 | 6.87
14 | 0.876 | 0.12941 | -0.005 | 6.77
14.5 | 0.905 | 0.13421 | -0.006 | 6.742
15 | 0.935 | 0.14012 | -0.006 | 6.676
15.5 | 0.967 | 0.14711 | -0.007 | 6.571
16 | 0.995 | 0.14894 | -0.007 | 6.684

## 56. Re 2M Mach 0.50 (2)
BIGFOIL.COM POLAR EXPORT
NACA22124
NACA22124 |  |  |  | Cl Max: | 0.9835 | at alpha= | 15 | deg
XFOIL ncrit=9 |  |  |  | L/D Max: | 38.3056 | at alpha= | 6.5 | deg
Re: | 2000000 |  |  | Cd Min: | 0.16737 | at alpha= | 20 | deg
Mach: | 0.5 |  |  | Cl=0 at alpha= | -1.945 | deg
|  |  |  | @ Cl=0.1, Cd= | 0.0089613
|  |  |  | @ Cl=0.4, Cd= | 0.01115
|  |  |  | @ Cl=0.6, Cd= | 0.016012
alpha (deg) | Cl | Cd | Cm | Cl/Cd
-20 | -0.7826 | 0.14843 | -0.0443 | -5.2725
-19.5 | -0.7847 | 0.141 | -0.0472 | -5.5652
-19 | -0.7982 | 0.13238 | -0.0505 | -6.0296
-18.5 | -0.8138 | 0.12379 | -0.0535 | -6.574
-18 | -0.8449 | 0.11374 | -0.057 | -7.4283
-17.5 | -0.8799 | 0.10377 | -0.06 | -8.4793
-17 | -0.9238 | 0.09344 | -0.0627 | -9.8866
-16.5 | -0.9766 | 0.08284 | -0.0648 | -11.789
-16 | -1.0494 | 0.07128 | -0.0664 | -14.7222
-15.5 | -1.1372 | 0.05843 | -0.0689 | -19.4626
-15 | -1.1504 | 0.05023 | -0.0722 | -22.9026
-14.5 | -1.1204 | 0.04535 | -0.0745 | -24.7056
-14 | -1.0775 | 0.0413 | -0.0769 | -26.0896
-13.5 | -1.0465 | 0.03689 | -0.0783 | -28.3681
-13 | -1.0049 | 0.03356 | -0.0788 | -29.9434
-12.5 | -0.9606 | 0.03007 | -0.0804 | -31.9455
-12 | -0.9218 | 0.02683 | -0.0806 | -34.3571
-11.5 | -0.8679 | 0.02409 | -0.082 | -36.0274
-11 | -0.7938 | 0.02188 | -0.086 | -36.2797
-10.5 | -0.7428 | 0.01962 | -0.0867 | -37.8593
-10 | -0.6962 | 0.01804 | -0.0854 | -38.592
-9.5 | -0.6441 | 0.01679 | -0.0844 | -38.3621
-9 | -0.5875 | 0.01556 | -0.0843 | -37.7571
-8.5 | -0.5219 | 0.01444 | -0.0858 | -36.1427
-8 | -0.4672 | 0.0136 | -0.0845 | -34.3529
-7.5 | -0.4202 | 0.01278 | -0.0818 | -32.8795
-7 | -0.377 | 0.01209 | -0.0781 | -31.1828
-6.5 | -0.3351 | 0.01151 | -0.0739 | -29.1138
-6 | -0.2959 | 0.01099 | -0.0689 | -26.9245
-5 | -0.2213 | 0.01014 | -0.0578 | -21.8245
-4.5 | -0.1834 | 0.00982 | -0.0521 | -18.6762
-4 | -0.146 | 0.00955 | -0.0461 | -15.288
-3.5 | -0.1096 | 0.00932 | -0.0398 | -11.7597
-3 | -0.0721 | 0.00918 | -0.0336 | -7.854
-2.5 | -0.0373 | 0.00908 | -0.0269 | -4.1079
-2 | -0.0033 | 0.00899 | -0.0198 | -0.36707
-1.5 | 0.0267 | 0.00889 | -0.012 | 3.0034
-1 | 0.0476 | 0.00885 | -0.0022 | 5.3785
-0.5 | 0.0573 | 0.00886 | 0.0099 | 6.4673
0 | 0.0757 | 0.00887 | 0.0202 | 8.5344
0.5 | 0.083 | 0.00892 | 0.0327 | 9.3049
1.5 | 0.1407 | 0.00906 | 0.0489 | 15.5298
2 | 0.1739 | 0.0092 | 0.0561 | 18.9022
2.5 | 0.2078 | 0.0094 | 0.063 | 22.1064
3 | 0.246 | 0.00961 | 0.069 | 25.5983
3.5 | 0.284 | 0.00986 | 0.075 | 28.8032
4 | 0.3217 | 0.01022 | 0.0809 | 31.4775
5 | 0.4 | 0.01115 | 0.0915 | 35.8744
5.5 | 0.4397 | 0.01181 | 0.0963 | 37.2312
6 | 0.4818 | 0.01267 | 0.1001 | 38.0268
6.5 | 0.529 | 0.01381 | 0.1023 | 38.3056
7 | 0.58 | 0.01529 | 0.103 | 37.9333
7.5 | 0.6232 | 0.01685 | 0.1049 | 36.9852
8 | 0.6608 | 0.01869 | 0.1073 | 35.3558
8.5 | 0.7022 | 0.0207 | 0.1088 | 33.9227
9 | 0.7515 | 0.02327 | 0.1079 | 32.2948
9.5 | 0.8026 | 0.02647 | 0.1056 | 30.3211
10 | 0.8419 | 0.03021 | 0.1043 | 27.8683
10.5 | 0.8665 | 0.03397 | 0.1053 | 25.5078
11 | 0.8923 | 0.03911 | 0.1027 | 22.8151
11.5 | 0.923 | 0.04379 | 0.1006 | 21.0779
12 | 0.937 | 0.04945 | 0.0989 | 18.9484
12.5 | 0.9448 | 0.05549 | 0.0973 | 17.0265
13 | 0.96 | 0.06184 | 0.0937 | 15.5239
13.5 | 0.964 | 0.06917 | 0.0897 | 13.9367
14 | 0.9769 | 0.07595 | 0.0858 | 12.8624
14.5 | 0.9822 | 0.08358 | 0.0813 | 11.7516
15 | 0.9835 | 0.0916 | 0.0767 | 10.7369
15.5 | 0.9753 | 0.0979 | 0.0763 | 9.9622
16 | 0.9623 | 0.10498 | 0.075 | 9.1665
16.5 | 0.9517 | 0.11205 | 0.0734 | 8.4935
17 | 0.9444 | 0.119 | 0.0715 | 7.9361
17.5 | 0.931 | 0.12687 | 0.0687 | 7.3382
18 | 0.9249 | 0.13415 | 0.066 | 6.8945
18.5 | 0.9155 | 0.14204 | 0.0626 | 6.4454
19 | 0.9052 | 0.15027 | 0.0587 | 6.0238
19.5 | 0.8955 | 0.15862 | 0.0544 | 5.6456
20 | 0.8841 | 0.16737 | 0.0496 | 5.2823

## 57. Re 3M Mach 0.00 (1)
BIGFOIL.COM POLAR EXPORT
NACA22124
NACA22124 |  |  |  | Cl Max: | 1.943 | at alpha= | 20 | deg
JavaFoil+Calcfoil stall+Eppler ext transition |  |  |  | L/D Max: | 86.603 | at alpha= | 9 | deg
Re: | 3000000 |  |  | Cd Min: | 0.00701 | at alpha= | -1 | deg
Mach: | 0 |  |  | Cl=0 at alpha= | -0.83077 | deg
|  |  |  | @ Cl=0.1, Cd= | 0.0070623
|  |  |  | @ Cl=0.4, Cd= | 0.008455
|  |  |  | @ Cl=0.6, Cd= | 0.0091979
alpha (deg) | Cl | Cd | Cm | Cl/Cd
-20 | -1.885 | 0.05729 | 0.029 | -32.897
-19.5 | -1.869 | 0.0532 | 0.029 | -35.134
-19 | -1.851 | 0.04922 | 0.028 | -37.609
-18.5 | -1.831 | 0.04555 | 0.028 | -40.194
-18 | -1.809 | 0.04204 | 0.028 | -43.026
-17.5 | -1.784 | 0.03891 | 0.027 | -45.855
-17 | -1.757 | 0.03599 | 0.027 | -48.811
-16.5 | -1.727 | 0.03322 | 0.026 | -51.975
-16 | -1.695 | 0.03084 | 0.026 | -54.953
-15.5 | -1.661 | 0.02849 | 0.025 | -58.291
-15 | -1.624 | 0.02645 | 0.025 | -61.414
-14.5 | -1.586 | 0.02457 | 0.024 | -64.549
-14 | -1.545 | 0.02292 | 0.024 | -67.433
-13.5 | -1.503 | 0.02137 | 0.023 | -70.323
-13 | -1.476 | 0.01492 | 0.023 | -98.89
-12.5 | -1.426 | 0.01435 | 0.023 | -99.364
-12 | -1.375 | 0.01384 | 0.022 | -99.33
-11.5 | -1.322 | 0.01336 | 0.021 | -98.97
-11 | -1.268 | 0.01293 | 0.021 | -98.06
-10.5 | -1.211 | 0.01257 | 0.02 | -96.326
-10 | -1.152 | 0.01226 | 0.02 | -93.994
-9.5 | -1.093 | 0.01196 | 0.019 | -91.389
-9 | -1.034 | 0.01168 | 0.018 | -88.469
-8.5 | -0.973 | 0.01121 | 0.018 | -86.872
-8 | -0.913 | 0.01095 | 0.017 | -83.337
-7.5 | -0.851 | 0.01074 | 0.016 | -79.262
-7 | -0.79 | 0.01053 | 0.016 | -75.023
-6.5 | -0.727 | 0.01029 | 0.015 | -70.711
-6 | -0.665 | 0.01001 | 0.015 | -66.452
-5.5 | -0.602 | 0.00963 | 0.014 | -62.544
-5 | -0.539 | 0.00932 | 0.013 | -57.828
-4.5 | -0.475 | 0.0088 | 0.013 | -53.986
-4 | -0.411 | 0.00859 | 0.012 | -47.848
-3.5 | -0.347 | 0.00845 | 0.011 | -41.046
-3 | -0.282 | 0.00831 | 0.011 | -33.974
-2.5 | -0.217 | 0.00824 | 0.01 | -26.392
-2 | -0.152 | 0.00785 | 0.01 | -19.409
-1.5 | -0.087 | 0.00702 | 0.009 | -12.441
-1 | -0.022 | 0.00701 | 0.008 | -3.142
-0.5 | 0.043 | 0.00733 | 0.008 | 5.912
0 | 0.109 | 0.00702 | 0.007 | 15.473
0.5 | 0.174 | 0.00782 | 0.006 | 22.225
1 | 0.239 | 0.00819 | 0.006 | 29.156
1.5 | 0.304 | 0.00829 | 0.005 | 36.616
2 | 0.368 | 0.00839 | 0.005 | 43.88
2.5 | 0.432 | 0.00852 | 0.004 | 50.754
3 | 0.496 | 0.00866 | 0.003 | 57.324
3.5 | 0.56 | 0.00909 | 0.003 | 61.627
4 | 0.623 | 0.00926 | 0.002 | 67.264
4.5 | 0.686 | 0.00945 | 0.002 | 72.61
5 | 0.747 | 0.01061 | 0.001 | 70.434
5.5 | 0.808 | 0.01089 | 0.001 | 74.268
6 | 0.869 | 0.01121 | 0 | 77.541
6.5 | 0.929 | 0.01176 | -0.001 | 79.028
7 | 0.989 | 0.01214 | -0.001 | 81.456
7.5 | 1.047 | 0.01253 | -0.002 | 83.584
8 | 1.104 | 0.01299 | -0.002 | 84.98
8.5 | 1.161 | 0.01348 | -0.003 | 86.079
9 | 1.216 | 0.01404 | -0.003 | 86.603
9.5 | 1.269 | 0.01467 | -0.004 | 86.531
10 | 1.322 | 0.01554 | -0.004 | 85.068
10.5 | 1.372 | 0.01632 | -0.005 | 84.088
11 | 1.422 | 0.01719 | -0.005 | 82.691
11.5 | 1.469 | 0.0182 | -0.006 | 80.708
12 | 1.515 | 0.01932 | -0.006 | 78.407
12.5 | 1.558 | 0.02059 | -0.006 | 75.678
13 | 1.6 | 0.02197 | -0.007 | 72.809
13.5 | 1.639 | 0.02359 | -0.007 | 69.46
14 | 1.676 | 0.02537 | -0.008 | 66.079
14.5 | 1.711 | 0.02734 | -0.008 | 62.586
15 | 1.744 | 0.02968 | -0.008 | 58.766
15.5 | 1.774 | 0.03217 | -0.009 | 55.161
16 | 1.803 | 0.03482 | -0.009 | 51.786
16.5 | 1.829 | 0.0377 | -0.009 | 48.502
17 | 1.852 | 0.04096 | -0.01 | 45.199
17.5 | 1.873 | 0.04445 | -0.01 | 42.131
18 | 1.892 | 0.04818 | -0.01 | 39.265
18.5 | 1.909 | 0.05222 | -0.011 | 36.55
19 | 1.922 | 0.0566 | -0.011 | 33.964
19.5 | 1.934 | 0.06126 | -0.011 | 31.564
20 | 1.943 | 0.06639 | -0.011 | 29.267

## 58. Re 3M Mach 0.00 (2)
BIGFOIL.COM POLAR EXPORT
NACA22124
NACA22124 |  |  |  | Cl Max: | 1.0018 | at alpha= | 11 | deg
XFOIL ncrit=9 |  |  |  | L/D Max: | 71.792 | at alpha= | 10 | deg
Re: | 3000000 |  |  | Cd Min: | 0.05561 | at alpha= | -20 | deg
Mach: | 0 |  |  | Cl=0 at alpha= | -1.2934 | deg
|  |  |  | @ Cl=0.1, Cd= | 0.0072137
|  |  |  | @ Cl=0.4, Cd= | 0.0078865
|  |  |  | @ Cl=0.6, Cd= | 0.0092166
alpha (deg) | Cl | Cd | Cm | Cl/Cd
-20 | -1.3132 | 0.05561 | -0.0503 | -23.6145
-19.5 | -1.3181 | 0.05059 | -0.0497 | -26.0546
-19 | -1.3169 | 0.04629 | -0.0487 | -28.4489
-18.5 | -1.3158 | 0.04214 | -0.0474 | -31.2245
-18 | -1.3151 | 0.03816 | -0.0456 | -34.4628
-17.5 | -1.3121 | 0.03464 | -0.0433 | -37.8782
-17 | -1.3123 | 0.03124 | -0.0402 | -42.007
-16.5 | -1.3009 | 0.02715 | -0.0403 | -47.9153
-16 | -1.3225 | 0.02089 | -0.0381 | -63.3078
-15.5 | -1.289 | 0.01866 | -0.0386 | -69.0782
-15 | -1.2408 | 0.01729 | -0.0403 | -71.764
-14.5 | -1.1995 | 0.01616 | -0.0398 | -74.2265
-14 | -1.1532 | 0.01512 | -0.0402 | -76.2698
-13.5 | -1.103 | 0.0141 | -0.0413 | -78.227
-13 | -1.0444 | 0.01335 | -0.0434 | -78.2322
-12.5 | -0.9989 | 0.01257 | -0.043 | -79.467
-12 | -0.9412 | 0.01184 | -0.0449 | -79.4932
-11.5 | -0.8849 | 0.01138 | -0.0461 | -77.7592
-11 | -0.8344 | 0.01093 | -0.0462 | -76.3403
-10.5 | -0.7832 | 0.01051 | -0.0464 | -74.5195
-10 | -0.7268 | 0.01018 | -0.0474 | -71.3949
-9.5 | -0.6515 | 0.00976 | -0.0526 | -66.752
-9 | -0.5938 | 0.00943 | -0.0539 | -62.9692
-8 | -0.5017 | 0.00883 | -0.0513 | -56.8177
-7.5 | -0.4606 | 0.00859 | -0.0488 | -53.6205
-7 | -0.4207 | 0.00839 | -0.0459 | -50.143
-6.5 | -0.3826 | 0.00817 | -0.0426 | -46.8299
-6 | -0.3453 | 0.00798 | -0.039 | -43.2707
-5.5 | -0.3084 | 0.00782 | -0.0352 | -39.4373
-5 | -0.2696 | 0.0077 | -0.0318 | -35.013
-4.5 | -0.2328 | 0.00757 | -0.0279 | -30.753
-4 | -0.1953 | 0.00743 | -0.0241 | -26.2853
-3.5 | -0.1571 | 0.00734 | -0.0204 | -21.4033
-3 | -0.1193 | 0.00728 | -0.0165 | -16.3874
-2.5 | -0.0835 | 0.00722 | -0.0122 | -11.5651
-2 | -0.0472 | 0.00717 | -0.008 | -6.583
-1.5 | -0.0119 | 0.00714 | -0.0035 | -1.6667
-1 | 0.0169 | 0.00717 | 0.0024 | 2.357
-0.5 | 0.0468 | 0.00721 | 0.0081 | 6.491
0 | 0.0807 | 0.00722 | 0.0128 | 11.1773
0.5 | 0.1112 | 0.00721 | 0.0184 | 15.423
1 | 0.1386 | 0.0072 | 0.0245 | 19.25
1.5 | 0.1698 | 0.00723 | 0.0298 | 23.4855
2 | 0.2048 | 0.00728 | 0.0343 | 28.1319
2.5 | 0.2406 | 0.00733 | 0.0386 | 32.824
3 | 0.277 | 0.00744 | 0.0427 | 37.2312
3.5 | 0.3141 | 0.00754 | 0.0466 | 41.6578
4 | 0.3507 | 0.00766 | 0.0506 | 45.7833
4.5 | 0.3882 | 0.00782 | 0.0543 | 49.6419
5 | 0.4237 | 0.00802 | 0.0583 | 52.8304
5.5 | 0.4626 | 0.00821 | 0.0616 | 56.3459
6 | 0.5018 | 0.00843 | 0.0647 | 59.5255
6.5 | 0.5425 | 0.00872 | 0.0673 | 62.2133
7 | 0.5878 | 0.0091 | 0.0687 | 64.5934
7.5 | 0.6443 | 0.00964 | 0.0676 | 66.8361
8 | 0.707 | 0.01016 | 0.065 | 69.5866
8.5 | 0.7549 | 0.01072 | 0.0654 | 70.4198
9 | 0.8016 | 0.01127 | 0.0662 | 71.1269
9.5 | 0.8471 | 0.01191 | 0.0669 | 71.1251
10 | 0.8974 | 0.0125 | 0.0668 | 71.792
10.5 | 0.9464 | 0.01334 | 0.0665 | 70.9445
11 | 1.0018 | 0.01421 | 0.0649 | 70.4996

## 59. Re 3M Mach 0.10 (1)
BIGFOIL.COM POLAR EXPORT
NACA22124
NACA22124 |  |  |  | Cl Max: | 1.925 | at alpha= | 20 | deg
JavaFoil+Calcfoil stall+Eppler ext transition |  |  |  | L/D Max: | 85.707 | at alpha= | 9 | deg
Re: | 3000000 |  |  | Cd Min: | 0.00704 | at alpha= | -1.5 | deg
Mach: | 0.1 |  |  | Cl=0 at alpha= | -0.83333 | deg
|  |  |  | @ Cl=0.1, Cd= | 0.00704
|  |  |  | @ Cl=0.4, Cd= | 0.0084903
|  |  |  | @ Cl=0.6, Cd= | 0.009234
alpha (deg) | Cl | Cd | Cm | Cl/Cd
-20 | -1.874 | 0.05942 | 0.029 | -31.543
-19.5 | -1.86 | 0.05507 | 0.029 | -33.78
-19 | -1.844 | 0.05089 | 0.028 | -36.238
-18.5 | -1.825 | 0.04703 | 0.028 | -38.818
-18 | -1.805 | 0.04344 | 0.028 | -41.546
-17.5 | -1.781 | 0.04017 | 0.027 | -44.349
-17 | -1.755 | 0.03713 | 0.027 | -47.268
-16.5 | -1.726 | 0.03428 | 0.026 | -50.352
-16 | -1.695 | 0.0317 | 0.026 | -53.475
-15.5 | -1.662 | 0.02924 | 0.025 | -56.828
-15 | -1.626 | 0.0271 | 0.025 | -59.994
-14.5 | -1.588 | 0.02517 | 0.025 | -63.106
-14 | -1.548 | 0.02342 | 0.024 | -66.108
-13.5 | -1.506 | 0.02181 | 0.024 | -69.071
-13 | -1.48 | 0.01512 | 0.023 | -97.859
-12.5 | -1.431 | 0.01455 | 0.023 | -98.292
-12 | -1.379 | 0.014 | 0.022 | -98.554
-11.5 | -1.327 | 0.0135 | 0.022 | -98.271
-11 | -1.273 | 0.01306 | 0.021 | -97.427
-10.5 | -1.215 | 0.01269 | 0.02 | -95.773
-10 | -1.157 | 0.01236 | 0.02 | -93.603
-9.5 | -1.098 | 0.01206 | 0.019 | -91.068
-9 | -1.038 | 0.01177 | 0.018 | -88.219
-8.5 | -0.978 | 0.01128 | 0.018 | -86.682
-8 | -0.917 | 0.01104 | 0.017 | -83.018
-7.5 | -0.855 | 0.01082 | 0.017 | -79.052
-7 | -0.793 | 0.01061 | 0.016 | -74.774
-6.5 | -0.731 | 0.01036 | 0.015 | -70.52
-6 | -0.668 | 0.01009 | 0.015 | -66.209
-5.5 | -0.605 | 0.00971 | 0.014 | -62.324
-5 | -0.541 | 0.00938 | 0.013 | -57.677
-4.5 | -0.477 | 0.00884 | 0.013 | -53.965
-4 | -0.413 | 0.00865 | 0.012 | -47.733
-3.5 | -0.348 | 0.00848 | 0.011 | -41.078
-3 | -0.284 | 0.00835 | 0.011 | -33.962
-2.5 | -0.218 | 0.00828 | 0.01 | -26.379
-2 | -0.153 | 0.00787 | 0.01 | -19.472
-1.5 | -0.088 | 0.00704 | 0.009 | -12.467
-1 | -0.022 | 0.00705 | 0.008 | -3.14
-0.5 | 0.044 | 0.00704 | 0.008 | 6.19
0 | 0.109 | 0.00704 | 0.007 | 15.506
0.5 | 0.175 | 0.00784 | 0.006 | 22.264
1 | 0.24 | 0.00794 | 0.006 | 30.23
1.5 | 0.305 | 0.00832 | 0.005 | 36.659
2 | 0.37 | 0.00842 | 0.005 | 43.917
2.5 | 0.434 | 0.00857 | 0.004 | 50.71
3 | 0.499 | 0.0087 | 0.003 | 57.325
3.5 | 0.563 | 0.00914 | 0.003 | 61.526
4 | 0.626 | 0.0093 | 0.002 | 67.326
4.5 | 0.689 | 0.00951 | 0.002 | 72.422
5 | 0.75 | 0.01068 | 0.001 | 70.244
5.5 | 0.812 | 0.01097 | 0.001 | 74.016
6 | 0.873 | 0.01131 | 0 | 77.216
6.5 | 0.933 | 0.01188 | -0.001 | 78.585
7 | 0.993 | 0.01223 | -0.001 | 81.147
7.5 | 1.051 | 0.01266 | -0.002 | 83.001
8 | 1.109 | 0.01311 | -0.002 | 84.532
8.5 | 1.165 | 0.01365 | -0.003 | 85.338
9 | 1.22 | 0.01423 | -0.003 | 85.707
9.5 | 1.273 | 0.01488 | -0.004 | 85.563
10 | 1.326 | 0.01575 | -0.004 | 84.175
10.5 | 1.376 | 0.01661 | -0.005 | 82.884
11 | 1.425 | 0.01752 | -0.005 | 81.34
11.5 | 1.472 | 0.01853 | -0.006 | 79.462
12 | 1.517 | 0.01972 | -0.006 | 76.964
12.5 | 1.56 | 0.02102 | -0.007 | 74.234
13 | 1.601 | 0.02249 | -0.007 | 71.213
13.5 | 1.64 | 0.02421 | -0.007 | 67.748
14 | 1.677 | 0.02608 | -0.008 | 64.309
14.5 | 1.711 | 0.02812 | -0.008 | 60.839
15 | 1.743 | 0.03057 | -0.008 | 57.011
15.5 | 1.772 | 0.03312 | -0.009 | 53.502
16 | 1.799 | 0.03597 | -0.009 | 50.028
16.5 | 1.824 | 0.039 | -0.009 | 46.759
17 | 1.845 | 0.04244 | -0.01 | 43.484
17.5 | 1.865 | 0.04608 | -0.01 | 40.468
18 | 1.882 | 0.04998 | -0.01 | 37.661
18.5 | 1.897 | 0.05421 | -0.011 | 35.004
19 | 1.909 | 0.05892 | -0.011 | 32.405
19.5 | 1.918 | 0.06393 | -0.011 | 30.005
20 | 1.925 | 0.06908 | -0.011 | 27.87

## 60. Re 3M Mach 0.10 (2)
BIGFOIL.COM POLAR EXPORT
NACA22124
NACA22124 |  |  |  | Cl Max: | 1.4234 | at alpha= | 17.5 | deg
XFOIL ncrit=9 |  |  |  | L/D Max: | 70.4078 | at alpha= | 10 | deg
Re: | 3000000 |  |  | Cd Min: | 0.07 | at alpha= | 20 | deg
Mach: | 0.1 |  |  | Cl=0 at alpha= | -1.3294 | deg
|  |  |  | @ Cl=0.1, Cd= | 0.0072432
|  |  |  | @ Cl=0.4, Cd= | 0.0079288
|  |  |  | @ Cl=0.6, Cd= | 0.0093192
alpha (deg) | Cl | Cd | Cm | Cl/Cd
-20 | -1.296 | 0.05871 | -0.0512 | -22.0746
-19.5 | -1.3038 | 0.05326 | -0.0508 | -24.4799
-19 | -1.3063 | 0.0485 | -0.05 | -26.934
-18.5 | -1.305 | 0.04423 | -0.0488 | -29.5049
-18 | -1.3056 | 0.04006 | -0.0472 | -32.5911
-17.5 | -1.3031 | 0.03634 | -0.0451 | -35.8586
-16.5 | -1.2908 | 0.02886 | -0.0421 | -44.7263
-16 | -1.3196 | 0.02188 | -0.0399 | -60.3108
-15.5 | -1.2916 | 0.01923 | -0.0402 | -67.1659
-15 | -1.2424 | 0.01784 | -0.0419 | -69.6413
-14.5 | -1.2018 | 0.01657 | -0.0414 | -72.5287
-14 | -1.1558 | 0.01549 | -0.0417 | -74.6159
-13.5 | -1.1054 | 0.01443 | -0.0427 | -76.6043
-13 | -1.0478 | 0.01359 | -0.0447 | -77.1008
-12.5 | -1.0009 | 0.01284 | -0.0443 | -77.9517
-12 | -0.9438 | 0.01204 | -0.0461 | -78.3887
-11.5 | -0.887 | 0.01154 | -0.0473 | -76.8631
-11 | -0.8353 | 0.01111 | -0.0475 | -75.1845
-10.5 | -0.7853 | 0.01065 | -0.0474 | -73.7371
-10 | -0.7289 | 0.01032 | -0.0484 | -70.6298
-9.5 | -0.6546 | 0.00988 | -0.0533 | -66.2551
-9 | -0.5952 | 0.00955 | -0.0548 | -62.3246
-8.5 | -0.5445 | 0.00923 | -0.0544 | -58.9924
-8 | -0.5021 | 0.00891 | -0.0523 | -56.3524
-7.5 | -0.46 | 0.00868 | -0.0499 | -52.9954
-7 | -0.4194 | 0.00846 | -0.047 | -49.5745
-6.5 | -0.3823 | 0.00823 | -0.0434 | -46.452
-6 | -0.3441 | 0.00803 | -0.04 | -42.8518
-5.5 | -0.3071 | 0.00787 | -0.0362 | -39.0216
-5 | -0.2683 | 0.00775 | -0.0326 | -34.6194
-4.5 | -0.2318 | 0.00761 | -0.0286 | -30.4599
-4 | -0.1945 | 0.00747 | -0.0247 | -26.0375
-3.5 | -0.1558 | 0.00738 | -0.021 | -21.1111
-3 | -0.1175 | 0.00732 | -0.0172 | -16.0519
-2.5 | -0.0823 | 0.00725 | -0.0126 | -11.3517
-2 | -0.0461 | 0.00721 | -0.0083 | -6.3939
-1.5 | -0.0102 | 0.00718 | -0.0039 | -1.4206
-1 | 0.0197 | 0.0072 | 0.0019 | 2.7361
-0.5 | 0.0473 | 0.00723 | 0.0081 | 6.5422
0 | 0.0805 | 0.00725 | 0.0131 | 11.1034
0.5 | 0.1092 | 0.00724 | 0.0191 | 15.0829
1 | 0.1378 | 0.00724 | 0.0251 | 19.0331
1.5 | 0.1694 | 0.00726 | 0.0304 | 23.3333
2 | 0.2035 | 0.00732 | 0.0351 | 27.8005
2.5 | 0.2398 | 0.00737 | 0.0394 | 32.5373
3 | 0.277 | 0.00747 | 0.0434 | 37.0817
3.5 | 0.3131 | 0.0076 | 0.0476 | 41.1974
4 | 0.3505 | 0.0077 | 0.0515 | 45.5195
4.5 | 0.3885 | 0.00786 | 0.0552 | 49.4275
5 | 0.4236 | 0.00807 | 0.0593 | 52.4907
5.5 | 0.4626 | 0.00828 | 0.0627 | 55.8696
6 | 0.5021 | 0.00851 | 0.0658 | 59.0012
6.5 | 0.5436 | 0.00881 | 0.0683 | 61.7026
7 | 0.5889 | 0.00922 | 0.0698 | 63.872
7.5 | 0.6493 | 0.00976 | 0.0679 | 66.5266
8 | 0.7083 | 0.01032 | 0.0662 | 68.6337
8.5 | 0.7559 | 0.0109 | 0.0668 | 69.3486
9 | 0.8026 | 0.01144 | 0.0676 | 70.1573
9.5 | 0.848 | 0.01212 | 0.0684 | 69.967
10 | 0.8977 | 0.01275 | 0.0684 | 70.4078
10.5 | 0.9482 | 0.01363 | 0.0679 | 69.5671
11 | 1.0023 | 0.01454 | 0.0666 | 68.934
11.5 | 1.0434 | 0.01564 | 0.0675 | 66.7136
12 | 1.094 | 0.01685 | 0.0663 | 64.9258
12.5 | 1.1409 | 0.01816 | 0.0655 | 62.8249
13 | 1.1782 | 0.01982 | 0.0659 | 59.445
13.5 | 1.2166 | 0.02141 | 0.0661 | 56.8239
14 | 1.2591 | 0.02336 | 0.0646 | 53.8998
14.5 | 1.3028 | 0.02525 | 0.0629 | 51.596
15 | 1.3418 | 0.02752 | 0.0613 | 48.7573
15.5 | 1.3749 | 0.03031 | 0.0598 | 45.3613
16 | 1.4102 | 0.03307 | 0.0579 | 42.6429
16.5 | 1.4143 | 0.03654 | 0.06 | 38.7055
17 | 1.4184 | 0.03997 | 0.0621 | 35.4866
17.5 | 1.4234 | 0.04357 | 0.0637 | 32.6693
18 | 1.4176 | 0.04834 | 0.0648 | 29.3256
18.5 | 1.4137 | 0.05315 | 0.0655 | 26.5983
19 | 1.4119 | 0.0579 | 0.0659 | 24.3851
19.5 | 1.4038 | 0.06338 | 0.0659 | 22.1489
20 | 1.3861 | 0.07 | 0.0653 | 19.8014

## 61. Re 3M Mach 0.25 (1)
BIGFOIL.COM POLAR EXPORT
NACA22124
NACA22124 |  |  |  | Cl Max: | 1.805 | at alpha= | 18.5 | deg
JavaFoil+Calcfoil stall+Eppler ext transition |  |  |  | L/D Max: | 81.497 | at alpha= | 8.5 | deg
Re: | 3000000 |  |  | Cd Min: | 0.00763 | at alpha= | -1 | deg
Mach: | 0.25 |  |  | Cl=0 at alpha= | -0.83088 | deg
|  |  |  | @ Cl=0.1, Cd= | 0.0079009
|  |  |  | @ Cl=0.4, Cd= | 0.0086924
|  |  |  | @ Cl=0.6, Cd= | 0.0092278
alpha (deg) | Cl | Cd | Cm | Cl/Cd
-20 | -1.788 | 0.07302 | 0.029 | -24.48
-19.5 | -1.787 | 0.0674 | 0.029 | -26.516
-19 | -1.783 | 0.06216 | 0.029 | -28.69
-18.5 | -1.776 | 0.05715 | 0.028 | -31.081
-18 | -1.766 | 0.05252 | 0.028 | -33.618
-17.5 | -1.752 | 0.04823 | 0.028 | -36.325
-17 | -1.734 | 0.04424 | 0.027 | -39.194
-16.5 | -1.712 | 0.04055 | 0.027 | -42.233
-16 | -1.688 | 0.03723 | 0.026 | -45.337
-15.5 | -1.66 | 0.03419 | 0.026 | -48.554
-15 | -1.63 | 0.03142 | 0.025 | -51.867
-14.5 | -1.596 | 0.02893 | 0.025 | -55.187
-14 | -1.56 | 0.02669 | 0.024 | -58.45
-13.5 | -1.521 | 0.02464 | 0.024 | -61.743
-13 | -1.479 | 0.02282 | 0.023 | -64.841
-12.5 | -1.454 | 0.01565 | 0.023 | -92.93
-12 | -1.404 | 0.01502 | 0.023 | -93.519
-11.5 | -1.352 | 0.01443 | 0.022 | -93.694
-11 | -1.299 | 0.01389 | 0.021 | -93.49
-10.5 | -1.241 | 0.01341 | 0.021 | -92.599
-10 | -1.182 | 0.01301 | 0.02 | -90.873
-9.5 | -1.122 | 0.01265 | 0.02 | -88.71
-9 | -1.062 | 0.01211 | 0.019 | -87.651
-8.5 | -1 | 0.01179 | 0.018 | -84.823
-8 | -0.938 | 0.01149 | 0.018 | -81.669
-7.5 | -0.876 | 0.01123 | 0.017 | -78.007
-7 | -0.813 | 0.01099 | 0.016 | -73.914
-6.5 | -0.749 | 0.01074 | 0.016 | -69.726
-6 | -0.685 | 0.01048 | 0.015 | -65.353
-5.5 | -0.62 | 0.00979 | 0.014 | -63.373
-5 | -0.555 | 0.00942 | 0.014 | -58.914
-4.5 | -0.49 | 0.00912 | 0.013 | -53.675
-4 | -0.424 | 0.00889 | 0.012 | -47.653
-3.5 | -0.357 | 0.00869 | 0.012 | -41.122
-3 | -0.291 | 0.00826 | 0.011 | -35.218
-2.5 | -0.224 | 0.00815 | 0.01 | -27.502
-2 | -0.157 | 0.00806 | 0.01 | -19.513
-1.5 | -0.09 | 0.00797 | 0.009 | -11.296
-1 | -0.023 | 0.00763 | 0.009 | -2.98
-0.5 | 0.045 | 0.00763 | 0.008 | 5.862
0 | 0.112 | 0.00796 | 0.007 | 14.085
0.5 | 0.179 | 0.00802 | 0.007 | 22.344
1 | 0.246 | 0.00811 | 0.006 | 30.367
1.5 | 0.313 | 0.00822 | 0.005 | 38.06
2 | 0.38 | 0.00865 | 0.005 | 43.879
2.5 | 0.446 | 0.00879 | 0.004 | 50.729
3 | 0.511 | 0.00894 | 0.004 | 57.214
3.5 | 0.577 | 0.00915 | 0.003 | 63.078
4 | 0.642 | 0.00937 | 0.002 | 68.49
4.5 | 0.705 | 0.01068 | 0.002 | 66.012
5 | 0.768 | 0.01113 | 0.001 | 69.075
5.5 | 0.831 | 0.01145 | 0.001 | 72.61
6 | 0.893 | 0.01183 | 0 | 75.484
6.5 | 0.954 | 0.01223 | -0.001 | 78.046
7 | 1.014 | 0.01269 | -0.001 | 79.924
7.5 | 1.073 | 0.01338 | -0.002 | 80.204
8 | 1.131 | 0.01394 | -0.002 | 81.145
8.5 | 1.187 | 0.01457 | -0.003 | 81.497
9 | 1.242 | 0.01529 | -0.003 | 81.205
9.5 | 1.295 | 0.01606 | -0.004 | 80.617
10 | 1.346 | 0.017 | -0.004 | 79.197
10.5 | 1.395 | 0.01804 | -0.005 | 77.366
11 | 1.442 | 0.01932 | -0.005 | 74.654
11.5 | 1.487 | 0.02067 | -0.006 | 71.932
12 | 1.529 | 0.0222 | -0.006 | 68.877
12.5 | 1.569 | 0.02387 | -0.007 | 65.751
13 | 1.606 | 0.02583 | -0.007 | 62.167
13.5 | 1.64 | 0.02799 | -0.007 | 58.596
14 | 1.672 | 0.0304 | -0.008 | 55.006
14.5 | 1.7 | 0.0332 | -0.008 | 51.186
15 | 1.724 | 0.03626 | -0.009 | 47.552
15.5 | 1.747 | 0.03961 | -0.009 | 44.094
16 | 1.765 | 0.04342 | -0.009 | 40.661
16.5 | 1.78 | 0.04758 | -0.01 | 37.409
17 | 1.791 | 0.05214 | -0.01 | 34.344
17.5 | 1.799 | 0.0569 | -0.01 | 31.617
18 | 1.803 | 0.06241 | -0.01 | 28.893
18.5 | 1.805 | 0.06811 | -0.011 | 26.496
19 | 1.801 | 0.07432 | -0.011 | 24.234
19.5 | 1.794 | 0.08092 | -0.011 | 22.166
20 | 1.783 | 0.08822 | -0.011 | 20.205

## 62. Re 3M Mach 0.25 (2)
BIGFOIL.COM POLAR EXPORT
NACA22124
NACA22124 |  |  |  | Cl Max: | 1.3597 | at alpha= | 16.5 | deg
XFOIL ncrit=9 |  |  |  | L/D Max: | 64.1941 | at alpha= | 8.5 | deg
Re: | 3000000 |  |  | Cd Min: | 0.09063 | at alpha= | 20 | deg
Mach: | 0.25 |  |  | Cl=0 at alpha= | -1.4661 | deg
|  |  |  | @ Cl=0.1, Cd= | 0.0074375
|  |  |  | @ Cl=0.4, Cd= | 0.008238
|  |  |  | @ Cl=0.6, Cd= | 0.0098922
alpha (deg) | Cl | Cd | Cm | Cl/Cd
-20 | -1.2033 | 0.07555 | -0.0545 | -15.9272
-19.5 | -1.2144 | 0.06916 | -0.055 | -17.5593
-19 | -1.2285 | 0.06272 | -0.055 | -19.5871
-18.5 | -1.2401 | 0.05666 | -0.0547 | -21.8867
-18 | -1.2433 | 0.05163 | -0.0539 | -24.081
-17.5 | -1.2533 | 0.0462 | -0.0526 | -27.1277
-17 | -1.2531 | 0.04199 | -0.0507 | -29.8428
-16.5 | -1.251 | 0.03745 | -0.0496 | -33.4045
-15.5 | -1.2861 | 0.02381 | -0.0491 | -54.0151
-15 | -1.2525 | 0.02106 | -0.0499 | -59.4729
-14.5 | -1.2049 | 0.01927 | -0.0512 | -62.5272
-14 | -1.1664 | 0.01782 | -0.0498 | -65.4545
-13.5 | -1.1173 | 0.01646 | -0.0503 | -67.8797
-13 | -1.062 | 0.01527 | -0.0517 | -69.5481
-12.5 | -1.0139 | 0.01432 | -0.0512 | -70.8031
-12 | -0.9529 | 0.01338 | -0.0532 | -71.2182
-11.5 | -0.8958 | 0.01259 | -0.0544 | -71.1517
-11 | -0.8426 | 0.01207 | -0.0543 | -69.8094
-10.5 | -0.7925 | 0.01154 | -0.0537 | -68.6742
-10 | -0.7397 | 0.01103 | -0.0537 | -67.0626
-9.5 | -0.676 | 0.01063 | -0.0556 | -63.5936
-9 | -0.6037 | 0.01016 | -0.0594 | -59.4193
-8.5 | -0.5488 | 0.00979 | -0.0596 | -56.0572
-8 | -0.5005 | 0.00946 | -0.0581 | -52.907
-7.5 | -0.4578 | 0.00912 | -0.0555 | -50.1974
-7 | -0.4178 | 0.00883 | -0.0522 | -47.316
-6.5 | -0.3763 | 0.00862 | -0.0491 | -43.6543
-6 | -0.3387 | 0.00838 | -0.0451 | -40.4177
-5.5 | -0.3005 | 0.00816 | -0.0411 | -36.826
-5 | -0.2638 | 0.00798 | -0.0368 | -33.0576
-4.5 | -0.2249 | 0.00784 | -0.0328 | -28.6862
-4 | -0.1854 | 0.00773 | -0.0289 | -23.9845
-3.5 | -0.1494 | 0.00763 | -0.0242 | -19.5806
-3 | -0.1117 | 0.00753 | -0.0199 | -14.834
-2.5 | -0.0738 | 0.00744 | -0.0155 | -9.9194
-2 | -0.0372 | 0.0074 | -0.0108 | -5.027
-1.5 | -0.0021 | 0.00739 | -0.0058 | -0.28417
-1 | 0.0289 | 0.00737 | 0.0001 | 3.9213
-0.5 | 0.0522 | 0.00738 | 0.0077 | 7.0732
0 | 0.0789 | 0.00741 | 0.0146 | 10.6478
0.5 | 0.1019 | 0.00744 | 0.0222 | 13.6962
1 | 0.1333 | 0.00745 | 0.0281 | 17.8926
1.5 | 0.167 | 0.00746 | 0.0334 | 22.3861
2 | 0.2002 | 0.00753 | 0.0387 | 26.587
2.5 | 0.2365 | 0.00763 | 0.0434 | 30.9961
3.5 | 0.3121 | 0.00785 | 0.0521 | 39.758
4 | 0.3486 | 0.00802 | 0.0566 | 43.4663
4.5 | 0.3876 | 0.00817 | 0.0605 | 47.4419
5 | 0.4259 | 0.00838 | 0.0645 | 50.8234
5.5 | 0.4639 | 0.00865 | 0.0684 | 53.6301
6 | 0.5048 | 0.00896 | 0.0716 | 56.3393
6.5 | 0.5485 | 0.00937 | 0.074 | 58.5379
7 | 0.5979 | 0.00987 | 0.075 | 60.5775
7.5 | 0.6633 | 0.01056 | 0.0724 | 62.8125
8 | 0.7138 | 0.01121 | 0.0729 | 63.6753
8.5 | 0.7607 | 0.01185 | 0.074 | 64.1941
9 | 0.8048 | 0.0126 | 0.0755 | 63.873
9.5 | 0.8535 | 0.01331 | 0.0762 | 64.1247
10 | 0.9027 | 0.01431 | 0.0764 | 63.0818
10.5 | 0.958 | 0.01535 | 0.0754 | 62.4104
11 | 0.9966 | 0.0167 | 0.077 | 59.6766
11.5 | 1.0491 | 0.01815 | 0.0757 | 57.8017
12 | 1.0984 | 0.01976 | 0.0747 | 55.587
12.5 | 1.1398 | 0.02172 | 0.0744 | 52.477
13 | 1.1703 | 0.02378 | 0.0762 | 49.2136
13.5 | 1.211 | 0.02636 | 0.0745 | 45.9408
14 | 1.2539 | 0.02876 | 0.0728 | 43.5987
14.5 | 1.2875 | 0.0319 | 0.0712 | 40.3605
15 | 1.3199 | 0.03526 | 0.0694 | 37.4334
15.5 | 1.3491 | 0.03897 | 0.0675 | 34.6189
16 | 1.3587 | 0.04372 | 0.0668 | 31.0773
16.5 | 1.3597 | 0.04784 | 0.0685 | 28.4218
17 | 1.3558 | 0.05256 | 0.0698 | 25.7953
17.5 | 1.3431 | 0.05834 | 0.0705 | 23.0219
18 | 1.335 | 0.06399 | 0.0706 | 20.8626
18.5 | 1.3261 | 0.06982 | 0.0704 | 18.9931
19 | 1.3102 | 0.07653 | 0.0697 | 17.1201
19.5 | 1.2922 | 0.08363 | 0.0684 | 15.4514
20 | 1.2767 | 0.09063 | 0.0669 | 14.0869

## 63. Re 3M Mach 0.50 (1)
BIGFOIL.COM POLAR EXPORT
NACA22124
NACA22124 |  |  |  | Cl Max: | 1.388 | at alpha= | 11 | deg
JavaFoil+Calcfoil stall+Eppler ext transition |  |  |  | L/D Max: | 66.598 | at alpha= | 6.5 | deg
Re: | 3000000 |  |  | Cd Min: | 0.00911 | at alpha= | 2 | deg
Mach: | 0.5 |  |  | Cl=0 at alpha= | -0.83333 | deg
|  |  |  | @ Cl=0.1, Cd= | 0.0091967
|  |  |  | @ Cl=0.4, Cd= | 0.0092366
|  |  |  | @ Cl=0.6, Cd= | 0.010076
alpha (deg) | Cl | Cd | Cm | Cl/Cd
-18 | -0.997 | 0.15256 | 0.019 | -6.537
-17.5 | -1.019 | 0.1311 | 0.026 | -7.774
-17 | -0.994 | 0.1225 | 0.026 | -8.118
-16.5 | -0.91 | 0.13678 | 0.016 | -6.651
-16 | -0.944 | 0.10387 | 0.025 | -9.092
-15.5 | -0.852 | 0.12319 | 0.015 | -6.915
-15 | -0.897 | 0.08362 | 0.025 | -10.725
-14.5 | -1.319 | 0.06977 | 0.025 | -18.909
-14 | -1.406 | 0.05956 | 0.025 | -23.6
-13.5 | -1.439 | 0.05152 | 0.025 | -27.936
-13 | -1.447 | 0.04496 | 0.025 | -32.174
-12.5 | -1.439 | 0.03945 | 0.024 | -36.463
-12 | -1.419 | 0.03479 | 0.024 | -40.789
-11.5 | -1.391 | 0.03072 | 0.023 | -45.288
-11 | -1.383 | 0.01924 | 0.024 | -71.885
-10.5 | -1.33 | 0.01805 | 0.023 | -73.678
-10 | -1.273 | 0.01703 | 0.022 | -74.77
-9.5 | -1.214 | 0.01592 | 0.022 | -76.264
-9 | -1.153 | 0.01511 | 0.021 | -76.29
-8.5 | -1.09 | 0.01445 | 0.02 | -75.404
-8 | -1.025 | 0.01386 | 0.02 | -73.993
-7.5 | -0.959 | 0.01332 | 0.019 | -72.005
-7 | -0.892 | 0.01285 | 0.018 | -69.403
-6.5 | -0.824 | 0.01222 | 0.017 | -67.441
-6 | -0.754 | 0.01182 | 0.017 | -63.808
-5.5 | -0.684 | 0.0114 | 0.016 | -60.024
-5 | -0.614 | 0.01088 | 0.015 | -56.405
-4.5 | -0.542 | 0.01023 | 0.015 | -52.995
-4 | -0.47 | 0.00954 | 0.014 | -49.215
-3.5 | -0.397 | 0.00985 | 0.013 | -40.284
-3 | -0.323 | 0.00962 | 0.012 | -33.607
-2.5 | -0.249 | 0.00943 | 0.012 | -26.423
-2 | -0.175 | 0.0093 | 0.011 | -18.808
-1.5 | -0.1 | 0.00922 | 0.01 | -10.876
-1 | -0.025 | 0.00918 | 0.01 | -2.759
-0.5 | 0.05 | 0.00917 | 0.009 | 5.43
0 | 0.125 | 0.00921 | 0.008 | 13.538
0.5 | 0.199 | 0.00928 | 0.007 | 21.485
1 | 0.274 | 0.0094 | 0.007 | 29.127
1.5 | 0.348 | 0.00955 | 0.006 | 36.401
2 | 0.421 | 0.00911 | 0.005 | 46.238
2.5 | 0.494 | 0.00938 | 0.005 | 52.665
3 | 0.566 | 0.00992 | 0.004 | 57.078
3.5 | 0.638 | 0.01025 | 0.003 | 62.2
4 | 0.706 | 0.01188 | 0.003 | 59.424
4.5 | 0.775 | 0.01242 | 0.002 | 62.374
5 | 0.842 | 0.01323 | 0.001 | 63.656
5.5 | 0.908 | 0.01389 | 0.001 | 65.375
6 | 0.972 | 0.01465 | 0 | 66.355
6.5 | 1.034 | 0.01553 | -0.001 | 66.598
7 | 1.093 | 0.01653 | -0.001 | 66.144
7.5 | 1.149 | 0.01791 | -0.002 | 64.182
8 | 1.202 | 0.01929 | -0.002 | 62.326
8.5 | 1.25 | 0.02095 | -0.003 | 59.675
9 | 1.294 | 0.02296 | -0.004 | 56.354
9.5 | 1.331 | 0.02535 | -0.004 | 52.489
10 | 1.36 | 0.02829 | -0.005 | 48.079
10.5 | 1.381 | 0.03189 | -0.005 | 43.301
11 | 1.388 | 0.03661 | -0.006 | 37.913
11.5 | 1.377 | 0.04245 | -0.006 | 32.441
12 | 1.338 | 0.05054 | -0.006 | 26.474
12.5 | 1.231 | 0.06395 | -0.007 | 19.242
13 | 0.857 | 0.09216 | -0.006 | 9.296
13.5 | 0.868 | 0.10856 | -0.006 | 7.995
14 | 0.883 | 0.1206 | -0.006 | 7.321
14.5 | 0.906 | 0.12482 | -0.006 | 7.255
15 | 0.936 | 0.12952 | -0.006 | 7.226
15.5 | 0.969 | 0.1356 | -0.007 | 7.142
16 | 0.996 | 0.1391 | -0.007 | 7.159

## 64. Re 3M Mach 0.50 (2)
BIGFOIL.COM POLAR EXPORT
NACA22124
NACA22124 |  |  |  | Cl Max: | 1.0324 | at alpha= | 14.5 | deg
XFOIL ncrit=9 |  |  |  | L/D Max: | 42.7808 | at alpha= | 6.5 | deg
Re: | 3000000 |  |  | Cd Min: | 0.15293 | at alpha= | 19.5 | deg
Mach: | 0.5 |  |  | Cl=0 at alpha= | -1.9177 | deg
|  |  |  | @ Cl=0.1, Cd= | 0.0083289
|  |  |  | @ Cl=0.4, Cd= | 0.010143
|  |  |  | @ Cl=0.6, Cd= | 0.014052
alpha (deg) | Cl | Cd | Cm | Cl/Cd
-19.5 | -0.8212 | 0.13694 | -0.0486 | -5.9968
-19 | -0.8401 | 0.12787 | -0.0521 | -6.57
-18.5 | -0.8628 | 0.11865 | -0.0554 | -7.2718
-18 | -0.8872 | 0.10964 | -0.0581 | -8.0919
-17.5 | -0.9234 | 0.09979 | -0.0609 | -9.2534
-17 | -0.9578 | 0.09064 | -0.0628 | -10.5671
-16.5 | -0.9787 | 0.081 | -0.0673 | -12.0827
-16 | -1.0021 | 0.07131 | -0.0718 | -14.0527
-15.5 | -1.0394 | 0.06095 | -0.076 | -17.0533
-15 | -1.1225 | 0.04808 | -0.0795 | -23.3465
-14.5 | -1.1586 | 0.03912 | -0.0815 | -29.6166
-14 | -1.1295 | 0.03505 | -0.0817 | -32.2254
-13.5 | -1.0978 | 0.0315 | -0.0811 | -34.8508
-13 | -1.051 | 0.02841 | -0.0819 | -36.994
-12.5 | -1.0064 | 0.02537 | -0.0825 | -39.6689
-12 | -0.953 | 0.02293 | -0.083 | -41.5613
-11.5 | -0.8826 | 0.0209 | -0.0858 | -42.2297
-11 | -0.8402 | 0.01901 | -0.0841 | -44.1978
-10.5 | -0.7956 | 0.01749 | -0.0821 | -45.4889
-10 | -0.7442 | 0.0163 | -0.0806 | -45.6564
-9.5 | -0.6883 | 0.01523 | -0.0798 | -45.1937
-9 | -0.6321 | 0.01408 | -0.0792 | -44.8935
-8.5 | -0.5554 | 0.01324 | -0.0819 | -41.9486
-8 | -0.4959 | 0.01247 | -0.0813 | -39.7674
-7.5 | -0.4441 | 0.01178 | -0.0791 | -37.6995
-7 | -0.3957 | 0.01119 | -0.076 | -35.3619
-6.5 | -0.3493 | 0.01071 | -0.0723 | -32.6144
-6 | -0.3092 | 0.0102 | -0.0674 | -30.3137
-5.5 | -0.2697 | 0.00977 | -0.0622 | -27.6049
-5 | -0.2308 | 0.00943 | -0.0567 | -24.4751
-4.5 | -0.1931 | 0.00914 | -0.0508 | -21.1269
-4 | -0.1533 | 0.00889 | -0.0452 | -17.2441
-3.5 | -0.115 | 0.0087 | -0.0392 | -13.2184
-3 | -0.0756 | 0.00856 | -0.0333 | -8.8318
-2.5 | -0.039 | 0.00845 | -0.0268 | -4.6154
-2 | -0.0054 | 0.00835 | -0.0196 | -0.64671
-1.5 | 0.0274 | 0.00826 | -0.0122 | 3.3172
-1 | 0.0547 | 0.00823 | -0.0036 | 6.6464
0 | 0.0769 | 0.00824 | 0.0201 | 9.3325
0.5 | 0.0881 | 0.00829 | 0.0319 | 10.6273
1 | 0.1156 | 0.00838 | 0.0404 | 13.7947
1.5 | 0.1477 | 0.00842 | 0.0479 | 17.5416
2 | 0.1831 | 0.00853 | 0.0548 | 21.4654
2.5 | 0.2195 | 0.00871 | 0.0613 | 25.2009
3 | 0.2582 | 0.00891 | 0.0674 | 28.9787
3.5 | 0.2997 | 0.00913 | 0.0729 | 32.8258
4 | 0.3385 | 0.00945 | 0.0787 | 35.8201
4.5 | 0.3777 | 0.00987 | 0.0842 | 38.2675
5 | 0.4186 | 0.01037 | 0.0892 | 40.3664
5.5 | 0.462 | 0.01099 | 0.0935 | 42.0382
6 | 0.5029 | 0.01194 | 0.0975 | 42.1189
6.5 | 0.56 | 0.01309 | 0.0979 | 42.7807
7 | 0.6124 | 0.01435 | 0.0989 | 42.676
7.5 | 0.6616 | 0.01557 | 0.1008 | 42.492
8 | 0.7037 | 0.01711 | 0.1033 | 41.128
8.5 | 0.7461 | 0.01868 | 0.1056 | 39.9411
9 | 0.7819 | 0.02069 | 0.1082 | 37.7912
9.5 | 0.8275 | 0.02276 | 0.1092 | 36.3576
10 | 0.8714 | 0.026 | 0.1082 | 33.5154
10.5 | 0.9199 | 0.02914 | 0.1068 | 31.5683
11 | 0.9438 | 0.03307 | 0.1076 | 28.5395
11.5 | 0.9758 | 0.03743 | 0.106 | 26.07
12 | 0.9982 | 0.04229 | 0.1047 | 23.6037
12.5 | 1.0045 | 0.04799 | 0.104 | 20.9314
13 | 1.0135 | 0.05354 | 0.1034 | 18.9298
13.5 | 1.0237 | 0.05997 | 0.1002 | 17.0702
14 | 1.0256 | 0.06715 | 0.0967 | 15.2733
14.5 | 1.0324 | 0.07414 | 0.093 | 13.925
15 | 1.0295 | 0.08223 | 0.0884 | 12.5198
15.5 | 1.0315 | 0.09021 | 0.0836 | 11.4344
16 | 1.0318 | 0.09843 | 0.0785 | 10.4826
16.5 | 1.0141 | 0.10645 | 0.0759 | 9.5265
17 | 1.0053 | 0.11335 | 0.0743 | 8.869
17.5 | 0.9916 | 0.12096 | 0.0719 | 8.1978
18 | 0.9779 | 0.12885 | 0.0689 | 7.5894
18.5 | 0.9686 | 0.13648 | 0.0658 | 7.097
19 | 0.953 | 0.14511 | 0.0616 | 6.5674
19.5 | 0.9462 | 0.15293 | 0.0578 | 6.1871

## 65. Re 4M Mach 0.00 (1)
BIGFOIL.COM POLAR EXPORT
NACA22124
NACA22124 |  |  |  | Cl Max: | 1.949 | at alpha= | 20 | deg
JavaFoil+Calcfoil stall+Eppler ext transition |  |  |  | L/D Max: | 90.418 | at alpha= | 9 | deg
Re: | 4000000 |  |  | Cd Min: | 0.00685 | at alpha= | -1.5 | deg
Mach: | 0 |  |  | Cl=0 at alpha= | -0.83077 | deg
|  |  |  | @ Cl=0.1, Cd= | 0.0068896
|  |  |  | @ Cl=0.4, Cd= | 0.0082292
|  |  |  | @ Cl=0.6, Cd= | 0.0089389
alpha (deg) | Cl | Cd | Cm | Cl/Cd
-20 | -1.892 | 0.0537 | 0.029 | -35.24
-19.5 | -1.876 | 0.04983 | 0.029 | -37.658
-19 | -1.858 | 0.04612 | 0.029 | -40.289
-18.5 | -1.838 | 0.04261 | 0.028 | -43.146
-18 | -1.816 | 0.03941 | 0.028 | -46.074
-17.5 | -1.791 | 0.0364 | 0.027 | -49.198
-17 | -1.763 | 0.03369 | 0.027 | -52.343
-16.5 | -1.733 | 0.03122 | 0.026 | -55.516
-16 | -1.701 | 0.0289 | 0.026 | -58.846
-15.5 | -1.666 | 0.02685 | 0.026 | -62.05
-15 | -1.63 | 0.025 | 0.025 | -65.186
-14.5 | -1.591 | 0.0233 | 0.025 | -68.269
-14 | -1.55 | 0.02165 | 0.024 | -71.569
-13.5 | -1.507 | 0.02027 | 0.024 | -74.325
-13 | -1.461 | 0.01901 | 0.023 | -76.86
-12.5 | -1.428 | 0.01363 | 0.023 | -104.828
-12 | -1.377 | 0.01317 | 0.022 | -104.548
-11.5 | -1.324 | 0.01274 | 0.021 | -103.882
-11 | -1.27 | 0.01233 | 0.021 | -102.97
-10.5 | -1.212 | 0.01197 | 0.02 | -101.278
-10 | -1.154 | 0.01167 | 0.02 | -98.915
-9.5 | -1.095 | 0.0114 | 0.019 | -96.006
-9 | -1.035 | 0.01114 | 0.018 | -92.877
-8.5 | -0.975 | 0.01092 | 0.018 | -89.227
-8 | -0.914 | 0.01071 | 0.017 | -85.289
-7.5 | -0.852 | 0.01029 | 0.016 | -82.79
-7 | -0.79 | 0.01011 | 0.016 | -78.2
-6.5 | -0.728 | 0.00995 | 0.015 | -73.197
-6 | -0.665 | 0.00975 | 0.015 | -68.202
-5.5 | -0.602 | 0.00956 | 0.014 | -63.004
-5 | -0.539 | 0.00921 | 0.013 | -58.512
-4.5 | -0.475 | 0.00893 | 0.013 | -53.219
-4 | -0.411 | 0.00842 | 0.012 | -48.84
-3.5 | -0.347 | 0.00825 | 0.011 | -42.018
-3 | -0.282 | 0.00811 | 0.011 | -34.801
-2.5 | -0.217 | 0.00804 | 0.01 | -27.042
-2 | -0.152 | 0.00716 | 0.01 | -21.284
-1.5 | -0.087 | 0.00685 | 0.009 | -12.757
-1 | -0.022 | 0.00715 | 0.008 | -3.084
-0.5 | 0.043 | 0.00714 | 0.008 | 6.074
0 | 0.109 | 0.00685 | 0.007 | 15.869
0.5 | 0.174 | 0.00718 | 0.006 | 24.213
1 | 0.239 | 0.00799 | 0.006 | 29.88
1.5 | 0.304 | 0.00807 | 0.005 | 37.622
2 | 0.368 | 0.00818 | 0.005 | 45.038
2.5 | 0.433 | 0.00828 | 0.004 | 52.213
3 | 0.497 | 0.0087 | 0.003 | 57.04
3.5 | 0.56 | 0.00885 | 0.003 | 63.311
4 | 0.623 | 0.00899 | 0.002 | 69.36
4.5 | 0.685 | 0.01001 | 0.002 | 68.501
5 | 0.748 | 0.01026 | 0.001 | 72.836
5.5 | 0.809 | 0.01052 | 0.001 | 76.914
6 | 0.87 | 0.01103 | 0 | 78.886
6.5 | 0.93 | 0.01134 | -0.001 | 82.026
7 | 0.99 | 0.01168 | -0.001 | 84.749
7.5 | 1.048 | 0.01206 | -0.002 | 86.899
8 | 1.106 | 0.01247 | -0.002 | 88.701
8.5 | 1.162 | 0.01294 | -0.003 | 89.839
9 | 1.218 | 0.01347 | -0.003 | 90.418
9.5 | 1.272 | 0.01423 | -0.004 | 89.378
10 | 1.324 | 0.01487 | -0.004 | 89.038
10.5 | 1.375 | 0.01559 | -0.005 | 88.245
11 | 1.425 | 0.01641 | -0.005 | 86.818
11.5 | 1.472 | 0.01733 | -0.006 | 84.976
12 | 1.518 | 0.01836 | -0.006 | 82.703
12.5 | 1.562 | 0.01956 | -0.007 | 79.866
13 | 1.604 | 0.02091 | -0.007 | 76.703
13.5 | 1.643 | 0.02251 | -0.007 | 73.011
14 | 1.681 | 0.02413 | -0.008 | 69.671
14.5 | 1.716 | 0.02603 | -0.008 | 65.929
15 | 1.749 | 0.02811 | -0.008 | 62.219
15.5 | 1.78 | 0.03039 | -0.009 | 58.561
16 | 1.808 | 0.03297 | -0.009 | 54.842
16.5 | 1.834 | 0.03578 | -0.01 | 51.25
17 | 1.857 | 0.03883 | -0.01 | 47.831
17.5 | 1.878 | 0.04213 | -0.01 | 44.587
18 | 1.897 | 0.046 | -0.01 | 41.244
18.5 | 1.914 | 0.04991 | -0.011 | 38.352
19 | 1.928 | 0.05407 | -0.011 | 35.662
19.5 | 1.939 | 0.05852 | -0.011 | 33.14
20 | 1.949 | 0.06324 | -0.011 | 30.813

## 66. Re 4M Mach 0.00 (2)
BIGFOIL.COM POLAR EXPORT
NACA22124
NACA22124 |  |  |  | Cl Max: | 1.4798 | at alpha= | 18 | deg
XFOIL ncrit=9 |  |  |  | L/D Max: | 77.4737 | at alpha= | 10.5 | deg
Re: | 4000000 |  |  | Cd Min: | 0.06035 | at alpha= | 20 | deg
Mach: | 0 |  |  | Cl=0 at alpha= | -1.2509 | deg
|  |  |  | @ Cl=0.1, Cd= | 0.00696
|  |  |  | @ Cl=0.4, Cd= | 0.0075788
|  |  |  | @ Cl=0.6, Cd= | 0.0089464
alpha (deg) | Cl | Cd | Cm | Cl/Cd
-20 | -1.3602 | 0.05133 | -0.0494 | -26.4991
-19.5 | -1.3596 | 0.04699 | -0.0485 | -28.9338
-19 | -1.354 | 0.0432 | -0.0473 | -31.3426
-18.5 | -1.3523 | 0.03924 | -0.0458 | -34.4623
-18 | -1.3482 | 0.03566 | -0.0439 | -37.8071
-17.5 | -1.3365 | 0.03255 | -0.0424 | -41.0599
-17 | -1.305 | 0.02957 | -0.0443 | -44.1326
-16.5 | -1.2759 | 0.02666 | -0.0455 | -47.8582
-16 | -1.2568 | 0.02322 | -0.0457 | -54.1258
-15.5 | -1.2729 | 0.0179 | -0.0427 | -71.1117
-15 | -1.2434 | 0.01607 | -0.0414 | -77.374
-14.5 | -1.2043 | 0.01494 | -0.0405 | -80.6091
-14 | -1.1584 | 0.01387 | -0.0408 | -83.5184
-13.5 | -1.1027 | 0.01311 | -0.0425 | -84.1114
-12.5 | -1.0014 | 0.01163 | -0.0436 | -86.1049
-12 | -0.9488 | 0.01123 | -0.0441 | -84.488
-11.5 | -0.9028 | 0.01074 | -0.0434 | -84.0596
-11 | -0.8542 | 0.01035 | -0.043 | -82.5314
-10.5 | -0.8004 | 0.01006 | -0.0435 | -79.5626
-10 | -0.7426 | 0.00969 | -0.0449 | -76.6357
-9.5 | -0.6624 | 0.00939 | -0.0509 | -70.5431
-9 | -0.6033 | 0.00904 | -0.0525 | -66.7367
-8.5 | -0.5528 | 0.00878 | -0.0521 | -62.9613
-8 | -0.5087 | 0.00851 | -0.0503 | -59.7767
-7.5 | -0.4679 | 0.00825 | -0.0476 | -56.7152
-7 | -0.4281 | 0.00805 | -0.0447 | -53.1801
-6.5 | -0.3878 | 0.00788 | -0.0417 | -49.2132
-6 | -0.3512 | 0.00768 | -0.038 | -45.7292
-5.5 | -0.3126 | 0.00754 | -0.0345 | -41.4589
-5 | -0.2736 | 0.00742 | -0.0311 | -36.8733
-4.5 | -0.2372 | 0.00729 | -0.0271 | -32.5377
-4 | -0.1987 | 0.00716 | -0.0235 | -27.7514
-3.5 | -0.1606 | 0.00706 | -0.0197 | -22.7479
-3 | -0.1227 | 0.007 | -0.0158 | -17.5286
-2.5 | -0.0857 | 0.00696 | -0.0118 | -12.3132
-2 | -0.0487 | 0.0069 | -0.0077 | -7.058
-1.5 | -0.0137 | 0.0069 | -0.0031 | -1.9855
-1 | 0.0138 | 0.00694 | 0.0031 | 1.9885
-0.5 | 0.0469 | 0.00695 | 0.0081 | 6.7482
0 | 0.0822 | 0.00696 | 0.0125 | 11.8103
0.5 | 0.1171 | 0.00696 | 0.0172 | 16.8247
1 | 0.145 | 0.00698 | 0.0233 | 20.7736
2 | 0.2105 | 0.00701 | 0.0332 | 30.0285
2.5 | 0.2462 | 0.00706 | 0.0376 | 34.8725
3 | 0.2816 | 0.00717 | 0.0419 | 39.2748
3.5 | 0.3211 | 0.00727 | 0.0454 | 44.1678
4 | 0.3572 | 0.00739 | 0.0495 | 48.3356
4.5 | 0.3941 | 0.00755 | 0.0533 | 52.1987
5 | 0.431 | 0.00773 | 0.0571 | 55.7568
5.5 | 0.4692 | 0.00793 | 0.0605 | 59.1677
6 | 0.5099 | 0.00815 | 0.0633 | 62.5644
6.5 | 0.5502 | 0.00847 | 0.066 | 64.9587
7 | 0.5947 | 0.00891 | 0.0675 | 66.7452
7.5 | 0.6603 | 0.00936 | 0.0646 | 70.5449
8 | 0.7211 | 0.00989 | 0.0625 | 72.912
8.5 | 0.7722 | 0.0103 | 0.0625 | 74.9709
9 | 0.8182 | 0.01078 | 0.0635 | 75.8998
9.5 | 0.8661 | 0.0112 | 0.0641 | 77.3304
10 | 0.9082 | 0.01183 | 0.0655 | 76.7709
10.5 | 0.9568 | 0.01235 | 0.0658 | 77.4737
11 | 1.0038 | 0.01317 | 0.0659 | 76.2187
11.5 | 1.0522 | 0.01406 | 0.0656 | 74.8364
12 | 1.0968 | 0.01506 | 0.0658 | 72.8287
12.5 | 1.1434 | 0.01625 | 0.0652 | 70.3631
13 | 1.1883 | 0.01747 | 0.0648 | 68.0195
13.5 | 1.2187 | 0.01907 | 0.0665 | 63.9067
14 | 1.2602 | 0.02046 | 0.0662 | 61.5934
14.5 | 1.3022 | 0.02226 | 0.0649 | 58.4996
15 | 1.3428 | 0.02416 | 0.0636 | 55.5795
15.5 | 1.3819 | 0.02622 | 0.0621 | 52.704
16 | 1.4123 | 0.02897 | 0.061 | 48.7504
16.5 | 1.4476 | 0.03146 | 0.0594 | 46.014
17 | 1.4714 | 0.03471 | 0.0583 | 42.3912
17.5 | 1.475 | 0.03807 | 0.0605 | 38.7444
18 | 1.4798 | 0.04163 | 0.0621 | 35.5465
18.5 | 1.4789 | 0.04587 | 0.0633 | 32.2411
19 | 1.4742 | 0.05062 | 0.0641 | 29.1229
19.5 | 1.4744 | 0.05503 | 0.0646 | 26.7927
20 | 1.4666 | 0.06035 | 0.0647 | 24.3016

## 67. Re 4M Mach 0.10 (1)
BIGFOIL.COM POLAR EXPORT
NACA22124
NACA22124 |  |  |  | Cl Max: | 1.931 | at alpha= | 20 | deg
JavaFoil+Calcfoil stall+Eppler ext transition |  |  |  | L/D Max: | 89.709 | at alpha= | 9 | deg
Re: | 4000000 |  |  | Cd Min: | 0.00687 | at alpha= | 0 | deg
Mach: | 0.1 |  |  | Cl=0 at alpha= | -0.83333 | deg
|  |  |  | @ Cl=0.1, Cd= | 0.0069129
|  |  |  | @ Cl=0.4, Cd= | 0.0082608
|  |  |  | @ Cl=0.6, Cd= | 0.0089798
alpha (deg) | Cl | Cd | Cm | Cl/Cd
-20 | -1.881 | 0.05576 | 0.029 | -33.742
-19.5 | -1.868 | 0.05162 | 0.029 | -36.176
-19 | -1.851 | 0.04772 | 0.029 | -38.792
-18.5 | -1.832 | 0.04413 | 0.028 | -41.524
-18 | -1.811 | 0.04074 | 0.028 | -44.464
-17.5 | -1.788 | 0.03762 | 0.027 | -47.526
-17 | -1.761 | 0.03474 | 0.027 | -50.706
-16.5 | -1.732 | 0.03212 | 0.027 | -53.942
-16 | -1.701 | 0.02973 | 0.026 | -57.221
-15.5 | -1.667 | 0.02756 | 0.026 | -60.491
-15 | -1.631 | 0.02561 | 0.025 | -63.699
-14.5 | -1.593 | 0.02387 | 0.025 | -66.754
-14 | -1.553 | 0.02213 | 0.024 | -70.167
-13.5 | -1.51 | 0.02068 | 0.024 | -73.022
-13 | -1.465 | 0.01936 | 0.023 | -75.661
-12.5 | -1.433 | 0.01379 | 0.023 | -103.921
-12 | -1.382 | 0.01332 | 0.022 | -103.755
-11.5 | -1.329 | 0.01288 | 0.022 | -103.161
-11 | -1.275 | 0.01248 | 0.021 | -102.141
-10.5 | -1.217 | 0.01211 | 0.02 | -100.488
-10 | -1.159 | 0.01179 | 0.02 | -98.243
-9.5 | -1.099 | 0.01152 | 0.019 | -95.442
-9 | -1.039 | 0.01126 | 0.018 | -92.337
-8.5 | -0.979 | 0.01103 | 0.018 | -88.752
-8 | -0.918 | 0.01057 | 0.017 | -86.836
-7.5 | -0.856 | 0.01037 | 0.017 | -82.57
-7 | -0.794 | 0.01018 | 0.016 | -77.95
-6.5 | -0.731 | 0.00999 | 0.015 | -73.211
-6 | -0.668 | 0.0098 | 0.015 | -68.221
-5.5 | -0.605 | 0.0096 | 0.014 | -63.009
-5 | -0.541 | 0.00925 | 0.013 | -58.552
-4.5 | -0.477 | 0.00895 | 0.013 | -53.332
-4 | -0.413 | 0.00846 | 0.012 | -48.835
-3.5 | -0.348 | 0.00828 | 0.011 | -42.063
-3 | -0.284 | 0.00814 | 0.011 | -34.846
-2.5 | -0.219 | 0.00807 | 0.01 | -27.06
-2 | -0.153 | 0.00722 | 0.01 | -21.233
-1.5 | -0.088 | 0.00688 | 0.009 | -12.755
-1 | -0.022 | 0.0072 | 0.008 | -3.078
-0.5 | 0.044 | 0.00718 | 0.008 | 6.063
0 | 0.109 | 0.00687 | 0.007 | 15.901
0.5 | 0.175 | 0.0069 | 0.006 | 25.319
1 | 0.24 | 0.00802 | 0.006 | 29.912
1.5 | 0.305 | 0.0081 | 0.005 | 37.675
2 | 0.37 | 0.00821 | 0.005 | 45.037
2.5 | 0.435 | 0.00832 | 0.004 | 52.207
3 | 0.499 | 0.00875 | 0.003 | 56.992
3.5 | 0.563 | 0.00888 | 0.003 | 63.382
4 | 0.626 | 0.00905 | 0.002 | 69.229
4.5 | 0.689 | 0.01008 | 0.002 | 68.313
5 | 0.751 | 0.01031 | 0.001 | 72.836
5.5 | 0.813 | 0.0106 | 0.001 | 76.65
6 | 0.874 | 0.01113 | 0 | 78.512
6.5 | 0.934 | 0.01142 | -0.001 | 81.812
7 | 0.994 | 0.0118 | -0.001 | 84.235
7.5 | 1.053 | 0.01216 | -0.002 | 86.537
8 | 1.11 | 0.01259 | -0.002 | 88.206
8.5 | 1.167 | 0.0131 | -0.003 | 89.073
9 | 1.222 | 0.01362 | -0.003 | 89.709
9.5 | 1.276 | 0.01442 | -0.004 | 88.477
10 | 1.328 | 0.01507 | -0.004 | 88.123
10.5 | 1.379 | 0.01582 | -0.005 | 87.185
11 | 1.428 | 0.01668 | -0.005 | 85.645
11.5 | 1.476 | 0.01768 | -0.006 | 83.461
12 | 1.521 | 0.01875 | -0.006 | 81.135
12.5 | 1.565 | 0.01997 | -0.007 | 78.352
13 | 1.606 | 0.02138 | -0.007 | 75.103
13.5 | 1.645 | 0.02307 | -0.007 | 71.303
14 | 1.682 | 0.0248 | -0.008 | 67.81
14.5 | 1.716 | 0.02679 | -0.008 | 64.037
15 | 1.748 | 0.02897 | -0.009 | 60.336
15.5 | 1.778 | 0.03133 | -0.009 | 56.733
16 | 1.805 | 0.03408 | -0.009 | 52.952
16.5 | 1.829 | 0.03705 | -0.01 | 49.368
17 | 1.851 | 0.04026 | -0.01 | 45.978
17.5 | 1.871 | 0.0437 | -0.01 | 42.805
18 | 1.888 | 0.04778 | -0.01 | 39.51
18.5 | 1.903 | 0.05187 | -0.011 | 36.682
19 | 1.915 | 0.05626 | -0.011 | 34.036
19.5 | 1.924 | 0.06087 | -0.011 | 31.608
20 | 1.931 | 0.06599 | -0.011 | 29.262

## 68. Re 4M Mach 0.10 (2)
BIGFOIL.COM POLAR EXPORT
NACA22124
NACA22124 |  |  |  | Cl Max: | 1.4703 | at alpha= | 18 | deg
XFOIL ncrit=9 |  |  |  | L/D Max: | 76.1018 | at alpha= | 9.5 | deg
Re: | 4000000 |  |  | Cd Min: | 0.0641 | at alpha= | 20 | deg
Mach: | 0.1 |  |  | Cl=0 at alpha= | -1.2926 | deg
|  |  |  | @ Cl=0.1, Cd= | 0.00699
|  |  |  | @ Cl=0.4, Cd= | 0.0076199
|  |  |  | @ Cl=0.6, Cd= | 0.0090257
alpha (deg) | Cl | Cd | Cm | Cl/Cd
-20 | -1.3448 | 0.05418 | -0.0505 | -24.821
-19.5 | -1.3475 | 0.04943 | -0.0497 | -27.2608
-19 | -1.3449 | 0.04524 | -0.0487 | -29.7281
-18.5 | -1.3435 | 0.04112 | -0.0474 | -32.6727
-18 | -1.3396 | 0.03743 | -0.0456 | -35.7895
-17 | -1.3011 | 0.03089 | -0.0457 | -42.1204
-16.5 | -1.2725 | 0.02781 | -0.047 | -45.7569
-16 | -1.2497 | 0.02453 | -0.0476 | -50.9458
-15.5 | -1.2739 | 0.01853 | -0.0443 | -68.748
-15 | -1.2435 | 0.01654 | -0.0435 | -75.1814
-14.5 | -1.2065 | 0.01534 | -0.0421 | -78.6506
-14 | -1.1614 | 0.0142 | -0.0423 | -81.7887
-13.5 | -1.1062 | 0.01338 | -0.0438 | -82.6756
-13 | -1.061 | 0.01251 | -0.0434 | -84.8122
-12.5 | -1.0043 | 0.01181 | -0.045 | -85.0381
-12 | -0.9511 | 0.0114 | -0.0454 | -83.4298
-11.5 | -0.9042 | 0.01092 | -0.0447 | -82.8022
-11 | -0.8566 | 0.01048 | -0.0441 | -81.7366
-10.5 | -0.8025 | 0.01018 | -0.0446 | -78.831
-10 | -0.7455 | 0.00981 | -0.0457 | -75.9939
-9.5 | -0.6658 | 0.00947 | -0.0515 | -70.3062
-9 | -0.6049 | 0.00914 | -0.0534 | -66.1816
-8.5 | -0.5529 | 0.00888 | -0.0532 | -62.2635
-8 | -0.5096 | 0.00857 | -0.0511 | -59.4632
-7.5 | -0.4675 | 0.00833 | -0.0487 | -56.1224
-7 | -0.4272 | 0.00813 | -0.0458 | -52.5461
-6.5 | -0.3876 | 0.00792 | -0.0426 | -48.9394
-6 | -0.35 | 0.00773 | -0.039 | -45.2781
-5.5 | -0.3115 | 0.00759 | -0.0354 | -41.0408
-5 | -0.2722 | 0.00747 | -0.032 | -36.4391
-4 | -0.198 | 0.00719 | -0.0241 | -27.5382
-3.5 | -0.1592 | 0.00711 | -0.0204 | -22.391
-3 | -0.1207 | 0.00704 | -0.0166 | -17.1449
-2.5 | -0.0845 | 0.00698 | -0.0123 | -12.106
-2 | -0.0476 | 0.00693 | -0.0081 | -6.8687
-1.5 | -0.0117 | 0.00693 | -0.0036 | -1.6883
-1 | 0.0165 | 0.00697 | 0.0025 | 2.3673
-0.5 | 0.0474 | 0.00697 | 0.0081 | 6.8006
0 | 0.0822 | 0.00699 | 0.0128 | 11.7597
0.5 | 0.1152 | 0.00699 | 0.0179 | 16.4807
1 | 0.144 | 0.007 | 0.0239 | 20.5714
1.5 | 0.1756 | 0.00704 | 0.0292 | 24.9432
2 | 0.2098 | 0.00705 | 0.0339 | 29.7589
2.5 | 0.2456 | 0.0071 | 0.0383 | 34.5915
3 | 0.2817 | 0.00721 | 0.0426 | 39.0707
3.5 | 0.3206 | 0.00732 | 0.0463 | 43.7978
4 | 0.357 | 0.00744 | 0.0504 | 47.9839
4.5 | 0.3946 | 0.00759 | 0.0541 | 51.9895
5 | 0.4307 | 0.00779 | 0.0581 | 55.2888
5.5 | 0.4692 | 0.008 | 0.0616 | 58.65
6 | 0.5098 | 0.00823 | 0.0645 | 61.9441
6.5 | 0.5508 | 0.00856 | 0.0671 | 64.3458
7 | 0.5966 | 0.009 | 0.0685 | 66.2889
7.5 | 0.6641 | 0.00951 | 0.0651 | 69.8318
8 | 0.7227 | 0.01003 | 0.0636 | 72.0538
8.5 | 0.7732 | 0.01046 | 0.0639 | 73.9197
9 | 0.8204 | 0.01092 | 0.0647 | 75.1282
9.5 | 0.8668 | 0.01139 | 0.0657 | 76.1018
10 | 0.9103 | 0.01201 | 0.0669 | 75.7952
10.5 | 0.9578 | 0.01261 | 0.0674 | 75.9556
11 | 1.0061 | 0.01346 | 0.0674 | 74.7474
11.5 | 1.0526 | 0.01438 | 0.0676 | 73.1989
12 | 1.0975 | 0.01553 | 0.0675 | 70.6697
12.5 | 1.1462 | 0.01666 | 0.0668 | 68.7995
13 | 1.1894 | 0.01802 | 0.0665 | 66.0044
13.5 | 1.213 | 0.01976 | 0.0695 | 61.3866
14 | 1.2608 | 0.02125 | 0.0679 | 59.3318
14.5 | 1.3009 | 0.02326 | 0.0666 | 55.9286
15 | 1.3428 | 0.02517 | 0.0652 | 53.3492
15.5 | 1.3799 | 0.02746 | 0.0639 | 50.2513
16 | 1.4104 | 0.03034 | 0.0626 | 46.4865
16.5 | 1.4438 | 0.03309 | 0.061 | 43.6325
17 | 1.4616 | 0.03673 | 0.0603 | 39.7931
17.5 | 1.4667 | 0.04012 | 0.0623 | 36.5578
18 | 1.4703 | 0.04386 | 0.0638 | 33.5226
18.5 | 1.4646 | 0.04868 | 0.0648 | 30.0863
19 | 1.4605 | 0.05351 | 0.0655 | 27.294
19.5 | 1.4575 | 0.05835 | 0.0658 | 24.9786
20 | 1.4464 | 0.0641 | 0.0657 | 22.5647

## 69. Re 4M Mach 0.25 (1)
BIGFOIL.COM POLAR EXPORT
NACA22124
NACA22124 |  |  |  | Cl Max: | 1.81 | at alpha= | 18.5 | deg
JavaFoil+Calcfoil stall+Eppler ext transition |  |  |  | L/D Max: | 85.149 | at alpha= | 8.5 | deg
Re: | 4000000 |  |  | Cd Min: | 0.00669 | at alpha= | -0.5 | deg
Mach: | 0.25 |  |  | Cl=0 at alpha= | -0.83088 | deg
|  |  |  | @ Cl=0.1, Cd= | 0.0069445
|  |  |  | @ Cl=0.4, Cd= | 0.0084455
|  |  |  | @ Cl=0.6, Cd= | 0.0093084
alpha (deg) | Cl | Cd | Cm | Cl/Cd
-20 | -1.794 | 0.06892 | 0.03 | -26.037
-19.5 | -1.794 | 0.06361 | 0.029 | -28.203
-19 | -1.79 | 0.0585 | 0.029 | -30.604
-18.5 | -1.783 | 0.0538 | 0.028 | -33.145
-18 | -1.773 | 0.04938 | 0.028 | -35.894
-17.5 | -1.759 | 0.04531 | 0.028 | -38.812
-17 | -1.74 | 0.04151 | 0.027 | -41.93
-16.5 | -1.719 | 0.03812 | 0.027 | -45.094
-16 | -1.694 | 0.035 | 0.026 | -48.4
-15.5 | -1.666 | 0.03208 | 0.026 | -51.939
-15 | -1.636 | 0.02949 | 0.026 | -55.461
-14.5 | -1.602 | 0.0272 | 0.025 | -58.903
-14 | -1.565 | 0.02514 | 0.025 | -62.268
-13.5 | -1.526 | 0.02331 | 0.024 | -65.471
-13 | -1.483 | 0.02163 | 0.024 | -68.595
-12.5 | -1.439 | 0.02007 | 0.023 | -71.681
-12 | -1.407 | 0.01426 | 0.023 | -98.681
-11.5 | -1.355 | 0.01373 | 0.022 | -98.642
-11 | -1.301 | 0.01325 | 0.021 | -98.209
-10.5 | -1.243 | 0.01281 | 0.021 | -97.071
-10 | -1.184 | 0.0124 | 0.02 | -95.455
-9.5 | -1.124 | 0.01207 | 0.02 | -93.104
-9 | -1.063 | 0.01177 | 0.019 | -90.315
-8.5 | -1.002 | 0.01126 | 0.018 | -88.924
-8 | -0.939 | 0.01098 | 0.018 | -85.533
-7.5 | -0.877 | 0.01075 | 0.017 | -81.574
-7 | -0.813 | 0.01054 | 0.016 | -77.195
-6.5 | -0.749 | 0.01034 | 0.016 | -72.488
-6 | -0.685 | 0.01014 | 0.015 | -67.577
-5.5 | -0.62 | 0.00992 | 0.014 | -62.515
-5 | -0.555 | 0.00932 | 0.014 | -59.564
-4.5 | -0.49 | 0.00895 | 0.013 | -54.701
-4 | -0.424 | 0.00869 | 0.012 | -48.782
-3.5 | -0.358 | 0.00851 | 0.012 | -42.01
-3 | -0.291 | 0.00835 | 0.011 | -34.873
-2.5 | -0.224 | 0.00795 | 0.01 | -28.198
-2 | -0.157 | 0.00786 | 0.01 | -20.014
-1.5 | -0.09 | 0.00777 | 0.009 | -11.593
-1 | -0.023 | 0.00699 | 0.009 | -3.254
-0.5 | 0.045 | 0.00669 | 0.008 | 6.682
0 | 0.112 | 0.007 | 0.007 | 16.024
0.5 | 0.179 | 0.00782 | 0.007 | 22.919
1 | 0.246 | 0.00789 | 0.006 | 31.222
1.5 | 0.313 | 0.00831 | 0.005 | 37.694
2 | 0.38 | 0.0084 | 0.005 | 45.173
2.5 | 0.446 | 0.00855 | 0.004 | 52.119
3 | 0.512 | 0.0087 | 0.004 | 58.819
3.5 | 0.577 | 0.00887 | 0.003 | 65.096
4 | 0.641 | 0.01009 | 0.002 | 63.585
4.5 | 0.706 | 0.01045 | 0.002 | 67.489
5 | 0.769 | 0.01073 | 0.001 | 71.705
5.5 | 0.832 | 0.01105 | 0.001 | 75.333
6 | 0.894 | 0.01139 | 0 | 78.497
6.5 | 0.956 | 0.01176 | -0.001 | 81.229
7 | 1.016 | 0.01239 | -0.001 | 81.981
7.5 | 1.075 | 0.01286 | -0.002 | 83.593
8 | 1.133 | 0.01337 | -0.002 | 84.704
8.5 | 1.189 | 0.01397 | -0.003 | 85.149
9 | 1.244 | 0.01462 | -0.003 | 85.136
9.5 | 1.298 | 0.01536 | -0.004 | 84.461
10 | 1.349 | 0.01621 | -0.004 | 83.24
10.5 | 1.399 | 0.01732 | -0.005 | 80.764
11 | 1.446 | 0.01843 | -0.005 | 78.455
11.5 | 1.491 | 0.01965 | -0.006 | 75.872
12 | 1.534 | 0.02104 | -0.006 | 72.897
12.5 | 1.573 | 0.02269 | -0.007 | 69.35
13 | 1.611 | 0.0245 | -0.007 | 65.731
13.5 | 1.645 | 0.02649 | -0.007 | 62.108
14 | 1.677 | 0.02885 | -0.008 | 58.124
14.5 | 1.705 | 0.03162 | -0.008 | 53.921
15 | 1.73 | 0.03446 | -0.009 | 50.193
15.5 | 1.752 | 0.03772 | -0.009 | 46.444
16 | 1.771 | 0.04131 | -0.009 | 42.865
16.5 | 1.785 | 0.04518 | -0.01 | 39.516
17 | 1.796 | 0.04953 | -0.01 | 36.273
17.5 | 1.804 | 0.05434 | -0.01 | 33.2
18 | 1.808 | 0.05952 | -0.01 | 30.386
18.5 | 1.81 | 0.065 | -0.011 | 27.848
19 | 1.806 | 0.07127 | -0.011 | 25.346
19.5 | 1.799 | 0.07781 | -0.011 | 23.115
20 | 1.788 | 0.08465 | -0.011 | 21.116

## 70. Re 4M Mach 0.25 (2)
BIGFOIL.COM POLAR EXPORT
NACA22124
NACA22124 |  |  |  | Cl Max: | 1.4086 | at alpha= | 17 | deg
XFOIL ncrit=9 |  |  |  | L/D Max: | 69.9578 | at alpha= | 9 | deg
Re: | 4000000 |  |  | Cd Min: | 0.08493 | at alpha= | 20 | deg
Mach: | 0.25 |  |  | Cl=0 at alpha= | -1.4482 | deg
|  |  |  | @ Cl=0.1, Cd= | 0.0071553
|  |  |  | @ Cl=0.4, Cd= | 0.0078921
|  |  |  | @ Cl=0.6, Cd= | 0.0095917
alpha (deg) | Cl | Cd | Cm | Cl/Cd
-20 | -1.2517 | 0.07085 | -0.0547 | -17.6669
-19.5 | -1.2682 | 0.06417 | -0.0549 | -19.7631
-19 | -1.2776 | 0.05828 | -0.0547 | -21.9218
-18.5 | -1.2829 | 0.05298 | -0.0541 | -24.2148
-18 | -1.2837 | 0.04829 | -0.053 | -26.5831
-17.5 | -1.2893 | 0.04341 | -0.0514 | -29.7005
-17 | -1.269 | 0.03915 | -0.0529 | -32.4138
-16.5 | -1.2453 | 0.03512 | -0.0546 | -35.4584
-16 | -1.2217 | 0.03127 | -0.0559 | -39.0694
-15.5 | -1.2117 | 0.02663 | -0.0563 | -45.5013
-15 | -1.242 | 0.01992 | -0.0535 | -62.3494
-14.5 | -1.2197 | 0.01767 | -0.0507 | -69.0266
-14 | -1.1747 | 0.01631 | -0.0505 | -72.0233
-13.5 | -1.1235 | 0.01508 | -0.0512 | -74.5027
-13 | -1.075 | 0.01408 | -0.0509 | -76.3494
-12.5 | -1.0164 | 0.0131 | -0.0525 | -77.5878
-12 | -0.9635 | 0.01243 | -0.0526 | -77.5141
-11.5 | -0.9119 | 0.01197 | -0.0521 | -76.1821
-11 | -0.8662 | 0.01135 | -0.0509 | -76.3172
-10.5 | -0.8139 | 0.01091 | -0.0506 | -74.6013
-9.5 | -0.6888 | 0.01009 | -0.0539 | -68.2656
-9 | -0.6129 | 0.00976 | -0.0582 | -62.7971
-8.5 | -0.5597 | 0.00934 | -0.058 | -59.9251
-8 | -0.5099 | 0.00905 | -0.0568 | -56.3425
-7.5 | -0.4657 | 0.00877 | -0.0544 | -53.1015
-7 | -0.4247 | 0.00849 | -0.0512 | -50.0236
-6.5 | -0.3839 | 0.00827 | -0.0479 | -46.4208
-6 | -0.3439 | 0.00807 | -0.0443 | -42.6146
-5.5 | -0.3053 | 0.00787 | -0.0404 | -38.7929
-5 | -0.2685 | 0.00768 | -0.0361 | -34.9609
-4.5 | -0.2288 | 0.00753 | -0.0322 | -30.3851
-4 | -0.1898 | 0.00743 | -0.0282 | -25.5451
-3.5 | -0.1522 | 0.00734 | -0.0238 | -20.7357
-3 | -0.1136 | 0.00723 | -0.0196 | -15.7123
-2.5 | -0.0762 | 0.00714 | -0.0151 | -10.6723
-2 | -0.039 | 0.00711 | -0.0105 | -5.4852
-1.5 | -0.0032 | 0.00712 | -0.0056 | -0.44944
-1 | 0.0277 | 0.0071 | 0.0004 | 3.9014
-0.5 | 0.0513 | 0.0071 | 0.008 | 7.2254
0 | 0.0833 | 0.00714 | 0.0137 | 11.6667
0.5 | 0.1051 | 0.00716 | 0.0216 | 14.6788
1 | 0.1383 | 0.00715 | 0.0271 | 19.3427
1.5 | 0.1726 | 0.00719 | 0.0323 | 24.0056
2 | 0.2047 | 0.00726 | 0.0379 | 28.1956
2.5 | 0.2424 | 0.00732 | 0.0424 | 33.1148
3 | 0.2808 | 0.00741 | 0.0467 | 37.8947
3.5 | 0.3168 | 0.00756 | 0.0513 | 41.9048
4 | 0.3552 | 0.00771 | 0.0555 | 46.07
4.5 | 0.394 | 0.00786 | 0.0595 | 50.1272
5 | 0.4333 | 0.00807 | 0.0633 | 53.6927
5.5 | 0.4713 | 0.00836 | 0.0673 | 56.3756
6 | 0.5127 | 0.00866 | 0.0704 | 59.2032
6.5 | 0.5564 | 0.00906 | 0.0728 | 61.4128
7 | 0.6056 | 0.00966 | 0.0737 | 62.6915
7.5 | 0.6765 | 0.01024 | 0.0702 | 66.0645
8 | 0.7316 | 0.01075 | 0.07 | 68.0558
8.5 | 0.779 | 0.01136 | 0.0712 | 68.5739
9 | 0.8283 | 0.01184 | 0.0723 | 69.9578
9.5 | 0.8706 | 0.0126 | 0.0741 | 69.0952
10 | 0.9171 | 0.01327 | 0.0753 | 69.1108
10.5 | 0.9636 | 0.0142 | 0.0761 | 67.8592
11 | 1.0174 | 0.01528 | 0.0753 | 66.5838
11.5 | 1.0564 | 0.01658 | 0.0769 | 63.7153
12 | 1.1053 | 0.0181 | 0.0762 | 61.0663
12.5 | 1.1515 | 0.0197 | 0.0757 | 58.4518
13 | 1.1878 | 0.02175 | 0.0762 | 54.6115
13.5 | 1.2178 | 0.02377 | 0.078 | 51.2326
14 | 1.2566 | 0.02631 | 0.0768 | 47.7613
14.5 | 1.2962 | 0.02884 | 0.0754 | 44.9445
15 | 1.3291 | 0.03193 | 0.074 | 41.6254
15.5 | 1.3586 | 0.03536 | 0.0725 | 38.4219
16 | 1.3871 | 0.03901 | 0.0708 | 35.5575
16.5 | 1.402 | 0.04397 | 0.0688 | 31.8854
17 | 1.4086 | 0.04829 | 0.0692 | 29.1696
17.5 | 1.4049 | 0.05303 | 0.0705 | 26.4926
18 | 1.3884 | 0.05921 | 0.0709 | 23.4487
18.5 | 1.3818 | 0.06471 | 0.071 | 21.3537
19 | 1.3712 | 0.07072 | 0.0706 | 19.3891
19.5 | 1.3502 | 0.07795 | 0.0696 | 17.3214
20 | 1.3331 | 0.08493 | 0.0683 | 15.6965

## 71. Re 4M Mach 0.50 (1)
BIGFOIL.COM POLAR EXPORT
NACA22124
NACA22124 |  |  |  | Cl Max: | 1.393 | at alpha= | 11 | deg
JavaFoil+Calcfoil stall+Eppler ext transition |  |  |  | L/D Max: | 69.856 | at alpha= | 6.5 | deg
Re: | 4000000 |  |  | Cd Min: | 0.00863 | at alpha= | 1.5 | deg
Mach: | 0.5 |  |  | Cl=0 at alpha= | -0.83333 | deg
|  |  |  | @ Cl=0.1, Cd= | 0.0089467
|  |  |  | @ Cl=0.4, Cd= | 0.0087796
|  |  |  | @ Cl=0.6, Cd= | 0.010228
alpha (deg) | Cl | Cd | Cm | Cl/Cd
-18 | -1.041 | 0.14571 | 0.026 | -7.142
-17.5 | -1.023 | 0.12498 | 0.026 | -8.183
-17 | -0.998 | 0.11723 | 0.026 | -8.51
-16.5 | -0.977 | 0.10223 | 0.026 | -9.554
-16 | -0.948 | 0.0987 | 0.026 | -9.607
-15.5 | -0.922 | 0.09161 | 0.025 | -10.06
-15 | -0.9 | 0.07943 | 0.025 | -11.334
-14.5 | -1.325 | 0.06606 | 0.025 | -20.05
-14 | -1.411 | 0.05619 | 0.025 | -25.117
-13.5 | -1.445 | 0.04851 | 0.025 | -29.797
-13 | -1.453 | 0.04235 | 0.025 | -34.301
-12.5 | -1.444 | 0.03716 | 0.024 | -38.863
-12 | -1.424 | 0.03283 | 0.024 | -43.393
-11.5 | -1.396 | 0.02912 | 0.024 | -47.92
-11 | -1.387 | 0.01815 | 0.024 | -76.386
-10.5 | -1.333 | 0.0171 | 0.023 | -77.977
-10 | -1.276 | 0.01614 | 0.022 | -79.043
-9.5 | -1.217 | 0.01531 | 0.022 | -79.465
-9 | -1.155 | 0.01437 | 0.021 | -80.37
-8.5 | -1.092 | 0.01371 | 0.02 | -79.621
-8 | -1.027 | 0.01316 | 0.02 | -78.028
-7.5 | -0.961 | 0.01269 | 0.019 | -75.75
-7 | -0.893 | 0.01226 | 0.018 | -72.893
-6.5 | -0.825 | 0.01187 | 0.017 | -69.505
-6 | -0.755 | 0.0113 | 0.017 | -66.845
-5.5 | -0.685 | 0.01097 | 0.016 | -62.434
-5 | -0.614 | 0.01062 | 0.015 | -57.818
-4.5 | -0.542 | 0.01016 | 0.015 | -53.365
-4 | -0.47 | 0.00962 | 0.014 | -48.86
-3.5 | -0.397 | 0.009 | 0.013 | -44.087
-3 | -0.323 | 0.00938 | 0.012 | -34.466
-2.5 | -0.249 | 0.00918 | 0.012 | -27.161
-2 | -0.175 | 0.00905 | 0.011 | -19.33
-1.5 | -0.1 | 0.00897 | 0.01 | -11.177
-1 | -0.025 | 0.00893 | 0.01 | -2.835
-0.5 | 0.05 | 0.00892 | 0.009 | 5.583
0 | 0.125 | 0.00896 | 0.008 | 13.932
0.5 | 0.199 | 0.00904 | 0.007 | 22.076
1 | 0.274 | 0.00913 | 0.007 | 29.984
1.5 | 0.348 | 0.00863 | 0.006 | 40.297
2 | 0.421 | 0.00884 | 0.005 | 47.679
2.5 | 0.494 | 0.0091 | 0.005 | 54.343
3 | 0.567 | 0.00961 | 0.004 | 58.96
3.5 | 0.637 | 0.01092 | 0.003 | 58.326
4 | 0.707 | 0.01144 | 0.003 | 61.783
4.5 | 0.776 | 0.01195 | 0.002 | 64.95
5 | 0.844 | 0.0127 | 0.001 | 66.41
5.5 | 0.91 | 0.01332 | 0.001 | 68.31
6 | 0.974 | 0.01403 | 0 | 69.414
6.5 | 1.036 | 0.01483 | -0.001 | 69.856
7 | 1.096 | 0.0158 | -0.001 | 69.329
7.5 | 1.152 | 0.01708 | -0.002 | 67.446
8 | 1.205 | 0.01839 | -0.002 | 65.522
8.5 | 1.254 | 0.01995 | -0.003 | 62.847
9 | 1.298 | 0.02179 | -0.004 | 59.567
9.5 | 1.335 | 0.0241 | -0.004 | 55.385
10 | 1.365 | 0.02681 | -0.005 | 50.905
10.5 | 1.385 | 0.03045 | -0.005 | 45.5
11 | 1.393 | 0.03466 | -0.006 | 40.194
11.5 | 1.382 | 0.04036 | -0.006 | 34.237
12 | 1.343 | 0.04796 | -0.006 | 28.002
12.5 | 1.235 | 0.06066 | -0.007 | 20.367
13 | 0.868 | 0.08332 | -0.007 | 10.414
13.5 | 0.885 | 0.09509 | -0.007 | 9.309
14 | 0.899 | 0.10849 | -0.007 | 8.282
14.5 | 0.909 | 0.12027 | -0.006 | 7.555
15 | 0.936 | 0.1215 | -0.006 | 7.706
15.5 | 0.972 | 0.12872 | -0.007 | 7.554
16 | 0.996 | 0.13142 | -0.007 | 7.581

## 72. Re 4M Mach 0.50 (2)
BIGFOIL.COM POLAR EXPORT
NACA22124
NACA22124 |  |  |  | Cl Max: | 1.0736 | at alpha= | 15 | deg
XFOIL ncrit=9 |  |  |  | L/D Max: | 46.6642 | at alpha= | 7 | deg
Re: | 4000000 |  |  | Cd Min: | 0.15764 | at alpha= | 20 | deg
Mach: | 0.5 |  |  | Cl=0 at alpha= | -1.932 | deg
|  |  |  | @ Cl=0.1, Cd= | 0.0079704
|  |  |  | @ Cl=0.4, Cd= | 0.0095879
|  |  |  | @ Cl=0.6, Cd= | 0.013042
alpha (deg) | Cl | Cd | Cm | Cl/Cd
-19 | -0.8797 | 0.12367 | -0.0538 | -7.1133
-18.5 | -0.9025 | 0.11464 | -0.0569 | -7.8725
-18 | -0.9278 | 0.10576 | -0.0594 | -8.7727
-17.5 | -0.9583 | 0.09506 | -0.0646 | -10.081
-17 | -0.9766 | 0.08517 | -0.0701 | -11.4665
-16.5 | -0.9923 | 0.07619 | -0.0744 | -13.024
-16 | -1.0078 | 0.06752 | -0.0782 | -14.9259
-15.5 | -1.0229 | 0.0592 | -0.0815 | -17.2787
-15 | -1.0515 | 0.05024 | -0.0843 | -20.9295
-14.5 | -1.1264 | 0.03877 | -0.0861 | -29.0534
-14 | -1.1634 | 0.03174 | -0.0832 | -36.6541
-13.5 | -1.1268 | 0.02833 | -0.083 | -39.7741
-13 | -1.0822 | 0.02526 | -0.0835 | -42.8424
-12.5 | -1.0308 | 0.02303 | -0.0831 | -44.759
-12 | -0.9708 | 0.02057 | -0.0849 | -47.1949
-11.5 | -0.9254 | 0.01894 | -0.0829 | -48.8596
-11 | -0.8768 | 0.01758 | -0.081 | -49.8749
-10.5 | -0.825 | 0.01638 | -0.0794 | -50.3663
-10 | -0.7759 | 0.01508 | -0.0777 | -51.4523
-9.5 | -0.7193 | 0.01407 | -0.0766 | -51.123
-9 | -0.6533 | 0.01329 | -0.077 | -49.1573
-8.5 | -0.5733 | 0.01244 | -0.0803 | -46.0852
-8 | -0.5123 | 0.01175 | -0.0797 | -43.6
-7.5 | -0.4556 | 0.0112 | -0.078 | -40.6786
-7 | -0.4073 | 0.01062 | -0.0748 | -38.3522
-6.5 | -0.3599 | 0.01016 | -0.0711 | -35.4232
-6 | -0.3153 | 0.00976 | -0.0669 | -32.3053
-5.5 | -0.2758 | 0.00936 | -0.0616 | -29.4658
-5 | -0.2357 | 0.00903 | -0.0562 | -26.1019
-4.5 | -0.1969 | 0.00874 | -0.0505 | -22.5286
-4 | -0.1574 | 0.00849 | -0.0447 | -18.5395
-3.5 | -0.118 | 0.00831 | -0.0389 | -14.1998
-3 | -0.0795 | 0.00817 | -0.0328 | -9.7307
-2.5 | -0.0405 | 0.00808 | -0.0267 | -5.0124
-2 | -0.0046 | 0.00797 | -0.0199 | -0.57716
-1.5 | 0.0292 | 0.0079 | -0.0126 | 3.6962
-1 | 0.0546 | 0.00788 | -0.0037 | 6.9289
-0.5 | 0.0662 | 0.00789 | 0.0082 | 8.3904
0 | 0.0777 | 0.00789 | 0.0201 | 9.8479
0.5 | 0.0889 | 0.00795 | 0.0319 | 11.1824
1 | 0.1215 | 0.00801 | 0.0395 | 15.1685
1.5 | 0.1541 | 0.00807 | 0.0469 | 19.0954
2 | 0.1884 | 0.00817 | 0.054 | 23.06
2.5 | 0.2254 | 0.00831 | 0.0605 | 27.1239
3 | 0.2668 | 0.00847 | 0.0662 | 31.4994
3.5 | 0.3069 | 0.00873 | 0.072 | 35.1546
4 | 0.3453 | 0.00905 | 0.0779 | 38.1547
4.5 | 0.3863 | 0.00942 | 0.0833 | 41.0085
5 | 0.4271 | 0.00992 | 0.0884 | 43.0544
5.5 | 0.4695 | 0.01057 | 0.0928 | 44.4182
6 | 0.5108 | 0.01153 | 0.0967 | 44.3018
6.5 | 0.5723 | 0.0126 | 0.0966 | 45.4206
7 | 0.6337 | 0.01358 | 0.0968 | 46.6642
7.5 | 0.6849 | 0.01473 | 0.0986 | 46.4969
8 | 0.7338 | 0.01597 | 0.1006 | 45.9487
8.5 | 0.7777 | 0.01747 | 0.1031 | 44.5163
9 | 0.8211 | 0.01904 | 0.1055 | 43.125
9.5 | 0.8553 | 0.02112 | 0.1083 | 40.4972
10 | 0.8969 | 0.02328 | 0.1099 | 38.5266
10.5 | 0.9442 | 0.02644 | 0.1087 | 35.711
11 | 0.9748 | 0.02962 | 0.1102 | 32.9102
11.5 | 1.01 | 0.03364 | 0.109 | 30.0238
12 | 1.0347 | 0.03818 | 0.1082 | 27.1006
12.5 | 1.0564 | 0.04279 | 0.1077 | 24.688
13 | 1.0501 | 0.04829 | 0.1094 | 21.7457
13.5 | 1.0655 | 0.0541 | 0.1069 | 19.695
14 | 1.0707 | 0.06069 | 0.1041 | 17.6421
14.5 | 1.0689 | 0.068 | 0.1007 | 15.7191
15 | 1.0736 | 0.0751 | 0.097 | 14.2956
15.5 | 1.0696 | 0.08327 | 0.0922 | 12.845
16 | 1.0668 | 0.09156 | 0.0872 | 11.6514
16.5 | 1.0643 | 0.09967 | 0.0825 | 10.6782
17.5 | 1.0423 | 0.1162 | 0.0745 | 8.9699
18 | 1.0262 | 0.12411 | 0.0717 | 8.2685
18.5 | 1.0079 | 0.13252 | 0.0681 | 7.6056
19 | 0.9977 | 0.14035 | 0.0646 | 7.1087
19.5 | 0.9776 | 0.14957 | 0.0598 | 6.5361
20 | 0.9692 | 0.15764 | 0.0556 | 6.1482

## 73. Re 5M Mach 0.00 (1)
BIGFOIL.COM POLAR EXPORT
NACA22124
NACA22124 |  |  |  | Cl Max: | 1.953 | at alpha= | 20 | deg
JavaFoil+Calcfoil stall+Eppler ext transition |  |  |  | L/D Max: | 92.627 | at alpha= | 8.5 | deg
Re: | 5000000 |  |  | Cd Min: | 0.00702 | at alpha= | -0.5 | deg
Mach: | 0 |  |  | Cl=0 at alpha= | -0.83077 | deg
|  |  |  | @ Cl=0.1, Cd= | 0.0070459
|  |  |  | @ Cl=0.4, Cd= | 0.0082171
|  |  |  | @ Cl=0.6, Cd= | 0.009226
alpha (deg) | Cl | Cd | Cm | Cl/Cd
-20 | -1.898 | 0.05116 | 0.03 | -37.093
-19.5 | -1.882 | 0.0473 | 0.029 | -39.796
-19 | -1.864 | 0.04383 | 0.029 | -42.524
-18.5 | -1.844 | 0.04051 | 0.028 | -45.515
-18 | -1.821 | 0.03742 | 0.028 | -48.665
-17.5 | -1.796 | 0.03465 | 0.027 | -51.831
-17 | -1.768 | 0.03203 | 0.027 | -55.207
-16.5 | -1.738 | 0.02967 | 0.027 | -58.577
-16 | -1.705 | 0.02753 | 0.026 | -61.938
-15.5 | -1.67 | 0.0256 | 0.026 | -65.255
-15 | -1.633 | 0.02388 | 0.025 | -68.414
-14.5 | -1.594 | 0.0223 | 0.025 | -71.494
-14 | -1.553 | 0.0209 | 0.024 | -74.301
-13.5 | -1.509 | 0.01948 | 0.024 | -77.494
-13 | -1.464 | 0.01832 | 0.023 | -79.888
-12.5 | -1.416 | 0.01728 | 0.022 | -81.936
-12 | -1.379 | 0.0127 | 0.022 | -108.591
-11.5 | -1.325 | 0.0123 | 0.022 | -107.779
-11 | -1.271 | 0.01192 | 0.021 | -106.602
-10.5 | -1.213 | 0.01159 | 0.02 | -104.725
-10 | -1.155 | 0.0113 | 0.02 | -102.234
-9.5 | -1.096 | 0.01102 | 0.019 | -99.468
-9 | -1.036 | 0.01078 | 0.018 | -96.1
-8.5 | -0.975 | 0.01058 | 0.018 | -92.219
-8 | -0.914 | 0.01037 | 0.017 | -88.128
-7.5 | -0.853 | 0.01019 | 0.017 | -83.682
-7 | -0.791 | 0.01006 | 0.016 | -78.611
-6.5 | -0.728 | 0.00964 | 0.015 | -75.556
-6 | -0.666 | 0.0095 | 0.015 | -70.045
-5.5 | -0.602 | 0.00934 | 0.014 | -64.526
-5 | -0.539 | 0.00918 | 0.013 | -58.739
-4.5 | -0.475 | 0.00886 | 0.013 | -53.661
-4 | -0.411 | 0.0086 | 0.012 | -47.807
-3.5 | -0.347 | 0.00813 | 0.011 | -42.692
-3 | -0.282 | 0.00799 | 0.011 | -35.347
-2.5 | -0.217 | 0.00709 | 0.01 | -30.667
-2 | -0.152 | 0.00705 | 0.01 | -21.626
-1.5 | -0.087 | 0.00736 | 0.009 | -11.861
-1 | -0.022 | 0.00703 | 0.008 | -3.135
-0.5 | 0.043 | 0.00702 | 0.008 | 6.175
0 | 0.109 | 0.00705 | 0.007 | 15.402
0.5 | 0.174 | 0.00707 | 0.006 | 24.581
1 | 0.239 | 0.00708 | 0.006 | 33.737
1.5 | 0.304 | 0.00792 | 0.005 | 38.352
2 | 0.368 | 0.00803 | 0.005 | 45.885
2.5 | 0.433 | 0.00841 | 0.004 | 51.454
3 | 0.497 | 0.00853 | 0.003 | 58.239
3.5 | 0.56 | 0.00868 | 0.003 | 64.586
4 | 0.623 | 0.00954 | 0.002 | 65.34
4.5 | 0.686 | 0.00977 | 0.002 | 70.222
5 | 0.748 | 0.01027 | 0.001 | 72.822
5.5 | 0.81 | 0.01047 | 0.001 | 77.335
6 | 0.871 | 0.01075 | 0 | 81.02
6.5 | 0.931 | 0.01103 | -0.001 | 84.44
7 | 0.991 | 0.01136 | -0.001 | 87.17
7.5 | 1.049 | 0.0117 | -0.002 | 89.663
8 | 1.107 | 0.01213 | -0.002 | 91.302
8.5 | 1.164 | 0.01256 | -0.003 | 92.627
9 | 1.219 | 0.01326 | -0.003 | 91.906
9.5 | 1.273 | 0.01379 | -0.004 | 92.321
10 | 1.326 | 0.01439 | -0.004 | 92.158
10.5 | 1.377 | 0.01509 | -0.005 | 91.279
11 | 1.427 | 0.01586 | -0.005 | 89.94
11.5 | 1.475 | 0.01675 | -0.006 | 88.023
12 | 1.521 | 0.01773 | -0.006 | 85.776
12.5 | 1.565 | 0.01886 | -0.007 | 82.967
13 | 1.607 | 0.02025 | -0.007 | 79.345
13.5 | 1.647 | 0.02163 | -0.007 | 76.137
14 | 1.685 | 0.02325 | -0.008 | 72.455
14.5 | 1.72 | 0.02503 | -0.008 | 68.695
15 | 1.753 | 0.02698 | -0.009 | 64.981
15.5 | 1.784 | 0.02924 | -0.009 | 60.987
16 | 1.812 | 0.03175 | -0.009 | 57.081
16.5 | 1.838 | 0.03439 | -0.01 | 53.451
17 | 1.861 | 0.0373 | -0.01 | 49.912
17.5 | 1.882 | 0.04088 | -0.01 | 46.045
18 | 1.901 | 0.04435 | -0.01 | 42.874
18.5 | 1.918 | 0.04809 | -0.011 | 39.887
19 | 1.932 | 0.05209 | -0.011 | 37.097
19.5 | 1.943 | 0.05655 | -0.011 | 34.367
20 | 1.953 | 0.06118 | -0.011 | 31.915

## 74. Re 5M Mach 0.00 (2)
BIGFOIL.COM POLAR EXPORT
NACA22124
NACA22124 |  |  |  | Cl Max: | 1.5143 | at alpha= | 19 | deg
XFOIL ncrit=9 |  |  |  | L/D Max: | 82.167 | at alpha= | 10 | deg
Re: | 5000000 |  |  | Cd Min: | 0.0572 | at alpha= | 20 | deg
Mach: | 0 |  |  | Cl=0 at alpha= | -1.1946 | deg
|  |  |  | @ Cl=0.1, Cd= | 0.00679
|  |  |  | @ Cl=0.4, Cd= | 0.0074006
|  |  |  | @ Cl=0.6, Cd= | 0.0087712
alpha (deg) | Cl | Cd | Cm | Cl/Cd
-20 | -1.3914 | 0.04865 | -0.0485 | -28.6002
-19.5 | -1.3927 | 0.0442 | -0.0474 | -31.509
-19 | -1.3884 | 0.04042 | -0.046 | -34.3493
-18.5 | -1.3807 | 0.03704 | -0.0444 | -37.2759
-18 | -1.3624 | 0.0339 | -0.0443 | -40.1888
-17.5 | -1.3328 | 0.03074 | -0.0462 | -43.3572
-17 | -1.3011 | 0.02798 | -0.0477 | -46.5011
-16.5 | -1.2682 | 0.02553 | -0.0488 | -49.6749
-16 | -1.2368 | 0.02301 | -0.0496 | -53.7505
-15.5 | -1.2271 | 0.0193 | -0.0485 | -63.5803
-15 | -1.241 | 0.0156 | -0.0422 | -79.5513
-14.5 | -1.2072 | 0.01413 | -0.041 | -85.4352
-13.5 | -1.1146 | 0.01229 | -0.0412 | -90.6916
-13 | -1.0587 | 0.01168 | -0.0427 | -90.6421
-12.5 | -1.012 | 0.01112 | -0.0422 | -91.0072
-12 | -0.9668 | 0.01066 | -0.0413 | -90.6942
-11.5 | -0.9164 | 0.01037 | -0.0412 | -88.3703
-11 | -0.867 | 0.00998 | -0.0409 | -86.8737
-10.5 | -0.8134 | 0.00964 | -0.0415 | -84.3776
-10 | -0.7497 | 0.0094 | -0.0439 | -79.7553
-9.5 | -0.6659 | 0.00906 | -0.0507 | -73.4989
-9 | -0.6059 | 0.00881 | -0.0523 | -68.7741
-8.5 | -0.559 | 0.00849 | -0.0512 | -65.8422
-8 | -0.5136 | 0.00826 | -0.0495 | -62.1792
-7.5 | -0.472 | 0.00804 | -0.047 | -58.7065
-7 | -0.4329 | 0.00782 | -0.0439 | -55.3581
-6.5 | -0.3924 | 0.00766 | -0.041 | -51.2272
-6 | -0.3547 | 0.00751 | -0.0374 | -47.2304
-5.5 | -0.3164 | 0.00735 | -0.0339 | -43.0476
-5 | -0.2779 | 0.00722 | -0.0303 | -38.4903
-4.5 | -0.2393 | 0.00711 | -0.0267 | -33.6568
-4 | -0.2002 | 0.00698 | -0.0232 | -28.6819
-3.5 | -0.1629 | 0.00688 | -0.0193 | -23.6773
-3 | -0.1268 | 0.00681 | -0.0151 | -18.6197
-2.5 | -0.0867 | 0.00677 | -0.0116 | -12.8065
-2 | -0.049 | 0.00672 | -0.0076 | -7.2917
-1.5 | -0.0168 | 0.00673 | -0.0025 | -2.4963
-1 | 0.0107 | 0.00679 | 0.0037 | 1.5758
-0.5 | 0.0479 | 0.00679 | 0.0079 | 7.0545
0 | 0.0844 | 0.00679 | 0.0121 | 12.43
0.5 | 0.1208 | 0.00679 | 0.0164 | 17.7909
1 | 0.1467 | 0.00682 | 0.0229 | 21.5103
1.5 | 0.1812 | 0.00685 | 0.0276 | 26.4526
2 | 0.2159 | 0.00684 | 0.0322 | 31.5643
2.5 | 0.2496 | 0.0069 | 0.0369 | 36.1739
3 | 0.2859 | 0.00698 | 0.0411 | 40.9599
3.5 | 0.325 | 0.00706 | 0.0447 | 46.034
4 | 0.3611 | 0.00722 | 0.0488 | 50.0139
4.5 | 0.397 | 0.00739 | 0.0528 | 53.7212
5 | 0.4365 | 0.00753 | 0.0561 | 57.9681
5.5 | 0.4733 | 0.00774 | 0.0598 | 61.1499
6 | 0.5136 | 0.00796 | 0.0628 | 64.5226
6.5 | 0.5526 | 0.00831 | 0.0657 | 66.4982
7 | 0.5968 | 0.00875 | 0.0673 | 68.2057
7.5 | 0.6601 | 0.00917 | 0.0649 | 71.9847
8 | 0.7314 | 0.00959 | 0.0608 | 76.2669
8.5 | 0.7835 | 0.01 | 0.0607 | 78.35
9 | 0.8334 | 0.01036 | 0.0611 | 80.444
9.5 | 0.8788 | 0.01084 | 0.0621 | 81.0701
10 | 0.9252 | 0.01126 | 0.063 | 82.167
10.5 | 0.9675 | 0.01185 | 0.0644 | 81.6456
11 | 1.0117 | 0.01247 | 0.0654 | 81.1307
12.5 | 1.1494 | 0.01519 | 0.0657 | 75.6682
13 | 1.1919 | 0.01649 | 0.0656 | 72.2802
13.5 | 1.2339 | 0.01768 | 0.0657 | 69.7907
14 | 1.2572 | 0.01933 | 0.0687 | 65.0388
14.5 | 1.3013 | 0.02091 | 0.0674 | 62.2334
15 | 1.3439 | 0.02258 | 0.0661 | 59.5173
15.5 | 1.3797 | 0.02477 | 0.0651 | 55.7004
16 | 1.4184 | 0.02678 | 0.0638 | 52.9649
16.5 | 1.4493 | 0.02947 | 0.0626 | 49.1788
17 | 1.4789 | 0.03235 | 0.0612 | 45.7156
17.5 | 1.5053 | 0.03554 | 0.0597 | 42.3551
18 | 1.5076 | 0.03944 | 0.0611 | 38.2252
18.5 | 1.5135 | 0.04298 | 0.0624 | 35.2141
19 | 1.5143 | 0.04713 | 0.0634 | 32.1303
19.5 | 1.5071 | 0.05214 | 0.0641 | 28.9049
20 | 1.5014 | 0.0572 | 0.0644 | 26.2483

## 75. Re 5M Mach 0.10 (1)
BIGFOIL.COM POLAR EXPORT
NACA22124
NACA22124 |  |  |  | Cl Max: | 1.935 | at alpha= | 20 | deg
JavaFoil+Calcfoil stall+Eppler ext transition |  |  |  | L/D Max: | 92.02 | at alpha= | 8.5 | deg
Re: | 5000000 |  |  | Cd Min: | 0.00705 | at alpha= | -0.5 | deg
Mach: | 0.1 |  |  | Cl=0 at alpha= | -0.83333 | deg
|  |  |  | @ Cl=0.1, Cd= | 0.0070586
|  |  |  | @ Cl=0.4, Cd= | 0.0082392
|  |  |  | @ Cl=0.6, Cd= | 0.0092386
alpha (deg) | Cl | Cd | Cm | Cl/Cd
-20 | -1.887 | 0.05308 | 0.03 | -35.55
-19.5 | -1.873 | 0.0491 | 0.029 | -38.148
-19 | -1.857 | 0.04537 | 0.029 | -40.921
-18.5 | -1.838 | 0.04192 | 0.028 | -43.846
-18 | -1.817 | 0.0387 | 0.028 | -46.948
-17.5 | -1.793 | 0.03578 | 0.028 | -50.12
-17 | -1.767 | 0.03302 | 0.027 | -53.503
-16.5 | -1.737 | 0.03054 | 0.027 | -56.874
-16 | -1.706 | 0.0283 | 0.026 | -60.275
-15.5 | -1.672 | 0.02627 | 0.026 | -63.622
-15 | -1.635 | 0.02446 | 0.025 | -66.862
-14.5 | -1.597 | 0.02282 | 0.025 | -69.98
-14 | -1.556 | 0.02119 | 0.024 | -73.429
-13.5 | -1.513 | 0.01985 | 0.024 | -76.209
-13 | -1.468 | 0.01866 | 0.023 | -78.651
-12.5 | -1.42 | 0.01757 | 0.023 | -80.842
-12 | -1.383 | 0.01283 | 0.022 | -107.792
-11.5 | -1.33 | 0.01243 | 0.022 | -107.062
-11 | -1.276 | 0.01206 | 0.021 | -105.777
-10.5 | -1.218 | 0.01173 | 0.02 | -103.901
-10 | -1.16 | 0.01142 | 0.02 | -101.561
-9.5 | -1.1 | 0.01113 | 0.019 | -98.848
-9 | -1.04 | 0.01085 | 0.018 | -95.843
-8.5 | -0.98 | 0.01063 | 0.018 | -92.119
-8 | -0.918 | 0.01044 | 0.017 | -87.993
-7.5 | -0.857 | 0.01031 | 0.017 | -83.056
-7 | -0.794 | 0.00986 | 0.016 | -80.544
-6.5 | -0.732 | 0.0097 | 0.015 | -75.417
-6 | -0.669 | 0.00953 | 0.015 | -70.14
-5.5 | -0.605 | 0.00938 | 0.014 | -64.547
-5 | -0.542 | 0.00921 | 0.013 | -58.821
-4.5 | -0.478 | 0.00888 | 0.013 | -53.771
-4 | -0.413 | 0.00866 | 0.012 | -47.714
-3.5 | -0.349 | 0.00817 | 0.011 | -42.675
-3 | -0.284 | 0.00802 | 0.011 | -35.383
-2.5 | -0.219 | 0.00794 | 0.01 | -27.531
-2 | -0.153 | 0.0071 | 0.01 | -21.579
-1.5 | -0.088 | 0.00708 | 0.009 | -12.395
-1 | -0.022 | 0.00706 | 0.008 | -3.138
-0.5 | 0.044 | 0.00705 | 0.008 | 6.182
0 | 0.109 | 0.00706 | 0.007 | 15.461
0.5 | 0.175 | 0.0071 | 0.006 | 24.616
1 | 0.24 | 0.0071 | 0.006 | 33.788
1.5 | 0.305 | 0.00795 | 0.005 | 38.394
2 | 0.37 | 0.00805 | 0.005 | 45.955
2.5 | 0.435 | 0.00846 | 0.004 | 51.371
3 | 0.499 | 0.00858 | 0.003 | 58.128
3.5 | 0.563 | 0.00871 | 0.003 | 64.67
4 | 0.626 | 0.00961 | 0.002 | 65.167
4.5 | 0.689 | 0.00983 | 0.002 | 70.065
5 | 0.751 | 0.01008 | 0.001 | 74.58
5.5 | 0.813 | 0.01057 | 0.001 | 76.974
6 | 0.875 | 0.01081 | 0 | 80.878
6.5 | 0.935 | 0.01113 | -0.001 | 84.005
7 | 0.995 | 0.01145 | -0.001 | 86.854
7.5 | 1.054 | 0.01183 | -0.002 | 89.055
8 | 1.111 | 0.01224 | -0.002 | 90.798
8.5 | 1.168 | 0.01269 | -0.003 | 92.02
9 | 1.223 | 0.01341 | -0.003 | 91.202
9.5 | 1.277 | 0.01398 | -0.004 | 91.403
10 | 1.33 | 0.01462 | -0.004 | 90.98
10.5 | 1.381 | 0.01534 | -0.005 | 90.052
11 | 1.431 | 0.01615 | -0.005 | 88.559
11.5 | 1.478 | 0.01705 | -0.006 | 86.699
12 | 1.524 | 0.01808 | -0.006 | 84.292
12.5 | 1.567 | 0.01926 | -0.007 | 81.399
13 | 1.609 | 0.0207 | -0.007 | 77.711
13.5 | 1.648 | 0.02219 | -0.007 | 74.28
14 | 1.685 | 0.02388 | -0.008 | 70.562
14.5 | 1.72 | 0.02575 | -0.008 | 66.789
15 | 1.752 | 0.02779 | -0.009 | 63.043
15.5 | 1.781 | 0.03016 | -0.009 | 59.059
16 | 1.809 | 0.03279 | -0.009 | 55.158
16.5 | 1.833 | 0.03562 | -0.01 | 51.456
17 | 1.855 | 0.03867 | -0.01 | 47.969
17.5 | 1.875 | 0.04238 | -0.01 | 44.236
18 | 1.892 | 0.04605 | -0.01 | 41.088
18.5 | 1.907 | 0.04995 | -0.011 | 38.178
19 | 1.919 | 0.05416 | -0.011 | 35.435
19.5 | 1.928 | 0.05887 | -0.011 | 32.751
20 | 1.935 | 0.0638 | -0.011 | 30.328

## 76. Re 5M Mach 0.10 (2)
BIGFOIL.COM POLAR EXPORT
NACA22124
NACA22124 |  |  |  | Cl Max: | 1.5025 | at alpha= | 18.5 | deg
XFOIL ncrit=9 |  |  |  | L/D Max: | 80.8464 | at alpha= | 10 | deg
Re: | 5000000 |  |  | Cd Min: | 0.06021 | at alpha= | 20 | deg
Mach: | 0.1 |  |  | Cl=0 at alpha= | -1.2363 | deg
|  |  |  | @ Cl=0.1, Cd= | 0.00681
|  |  |  | @ Cl=0.4, Cd= | 0.0074423
|  |  |  | @ Cl=0.6, Cd= | 0.0088462
alpha (deg) | Cl | Cd | Cm | Cl/Cd
-20 | -1.3799 | 0.05111 | -0.0497 | -26.9986
-19.5 | -1.3798 | 0.04669 | -0.0488 | -29.5524
-19 | -1.3778 | 0.04256 | -0.0476 | -32.3731
-18.5 | -1.3738 | 0.03876 | -0.0461 | -35.4438
-18 | -1.3578 | 0.03545 | -0.0457 | -38.3018
-17.5 | -1.3297 | 0.03204 | -0.0477 | -41.5012
-17 | -1.2977 | 0.02919 | -0.0492 | -44.457
-16.5 | -1.2662 | 0.02653 | -0.0503 | -47.7271
-16 | -1.2335 | 0.02403 | -0.0513 | -51.3317
-15.5 | -1.2143 | 0.02075 | -0.0511 | -58.5205
-15 | -1.2409 | 0.01614 | -0.0442 | -76.8835
-14.5 | -1.2097 | 0.01451 | -0.0426 | -83.3701
-14 | -1.1628 | 0.01347 | -0.043 | -86.3252
-13.5 | -1.118 | 0.01253 | -0.0426 | -89.2259
-13 | -1.0612 | 0.01191 | -0.0441 | -89.1016
-12.5 | -1.0146 | 0.01131 | -0.0436 | -89.7082
-12 | -0.9688 | 0.01083 | -0.0427 | -89.4552
-11.5 | -0.9194 | 0.01049 | -0.0424 | -87.6454
-11 | -0.8688 | 0.01013 | -0.0422 | -85.7651
-10.5 | -0.8163 | 0.00975 | -0.0425 | -83.7231
-10 | -0.7534 | 0.00949 | -0.0446 | -79.3888
-9.5 | -0.6685 | 0.00917 | -0.0515 | -72.9008
-9 | -0.6079 | 0.00889 | -0.0531 | -68.3802
-8.5 | -0.56 | 0.00857 | -0.0521 | -65.3442
-8 | -0.5137 | 0.00835 | -0.0506 | -61.521
-7.5 | -0.4718 | 0.0081 | -0.0481 | -58.2469
-7 | -0.4327 | 0.00788 | -0.0449 | -54.9112
-6.5 | -0.3912 | 0.00772 | -0.042 | -50.6736
-6 | -0.3539 | 0.00754 | -0.0383 | -46.9363
-5.5 | -0.3157 | 0.00739 | -0.0347 | -42.7199
-4.5 | -0.2383 | 0.00715 | -0.0275 | -33.3287
-4 | -0.1996 | 0.00702 | -0.0238 | -28.433
-3.5 | -0.1615 | 0.00691 | -0.02 | -23.3719
-3 | -0.1248 | 0.00684 | -0.0158 | -18.2456
-2.5 | -0.0854 | 0.00681 | -0.0121 | -12.5404
-2 | -0.0478 | 0.00674 | -0.008 | -7.092
-1.5 | -0.0144 | 0.00675 | -0.003 | -2.1333
-1 | 0.0129 | 0.00681 | 0.0033 | 1.8943
-0.5 | 0.0482 | 0.00682 | 0.0079 | 7.0674
0 | 0.0843 | 0.00681 | 0.0123 | 12.3789
0.5 | 0.1199 | 0.00681 | 0.0169 | 17.6065
1 | 0.1457 | 0.00684 | 0.0235 | 21.3012
1.5 | 0.1802 | 0.00688 | 0.0283 | 26.1919
2 | 0.2155 | 0.00688 | 0.0328 | 31.3227
2.5 | 0.2489 | 0.00693 | 0.0377 | 35.9163
3 | 0.2853 | 0.00702 | 0.0419 | 40.641
3.5 | 0.3251 | 0.0071 | 0.0454 | 45.7887
4 | 0.3609 | 0.00726 | 0.0497 | 49.7107
4.5 | 0.3972 | 0.00743 | 0.0537 | 53.459
5 | 0.4359 | 0.0076 | 0.0573 | 57.3553
5.5 | 0.4734 | 0.0078 | 0.0609 | 60.6923
6 | 0.5143 | 0.00803 | 0.0638 | 64.0473
6.5 | 0.5528 | 0.00841 | 0.0669 | 65.7313
7 | 0.5991 | 0.00884 | 0.0682 | 67.7715
7.5 | 0.6659 | 0.0093 | 0.0651 | 71.6022
8 | 0.7334 | 0.00971 | 0.0619 | 75.5304
8.5 | 0.7861 | 0.01011 | 0.0619 | 77.7547
9 | 0.8347 | 0.01052 | 0.0625 | 79.3441
9.5 | 0.8811 | 0.01099 | 0.0635 | 80.1729
10 | 0.9265 | 0.01146 | 0.0646 | 80.8464
10.5 | 0.969 | 0.01208 | 0.066 | 80.2152
11 | 1.0138 | 0.01271 | 0.067 | 79.764
12 | 1.102 | 0.01453 | 0.0682 | 75.8431
12.5 | 1.1509 | 0.01565 | 0.0674 | 73.5399
13 | 1.1935 | 0.017 | 0.0673 | 70.2059
13.5 | 1.2354 | 0.01824 | 0.0676 | 67.7303
14 | 1.2586 | 0.02002 | 0.0704 | 62.8671
14.5 | 1.3036 | 0.02162 | 0.0691 | 60.296
15 | 1.3437 | 0.02355 | 0.0679 | 57.0573
15.5 | 1.3801 | 0.02581 | 0.0668 | 53.4715
16 | 1.416 | 0.02813 | 0.0656 | 50.3377
16.5 | 1.4452 | 0.03107 | 0.0643 | 46.5143
17 | 1.4753 | 0.03401 | 0.0629 | 43.3784
18 | 1.4982 | 0.04166 | 0.063 | 35.9626
18.5 | 1.5025 | 0.04547 | 0.0642 | 33.0438
19 | 1.499 | 0.05014 | 0.065 | 29.8963
19.5 | 1.4915 | 0.05527 | 0.0655 | 26.9857
20 | 1.4881 | 0.06021 | 0.0657 | 24.7152

## 77. Re 5M Mach 0.25 (1)
BIGFOIL.COM POLAR EXPORT
NACA22124
NACA22124 |  |  |  | Cl Max: | 1.814 | at alpha= | 18.5 | deg
JavaFoil+Calcfoil stall+Eppler ext transition |  |  |  | L/D Max: | 88.142 | at alpha= | 8.5 | deg
Re: | 5000000 |  |  | Cd Min: | 0.00686 | at alpha= | 0 | deg
Mach: | 0.25 |  |  | Cl=0 at alpha= | -0.83088 | deg
|  |  |  | @ Cl=0.1, Cd= | 0.0068618
|  |  |  | @ Cl=0.4, Cd= | 0.0082894
|  |  |  | @ Cl=0.6, Cd= | 0.0093068
alpha (deg) | Cl | Cd | Cm | Cl/Cd
-20 | -1.8 | 0.06592 | 0.03 | -27.3
-19.5 | -1.799 | 0.06077 | 0.029 | -29.604
-19 | -1.796 | 0.05583 | 0.029 | -32.162
-18.5 | -1.789 | 0.0512 | 0.029 | -34.932
-18 | -1.778 | 0.04698 | 0.028 | -37.846
-17.5 | -1.764 | 0.04313 | 0.028 | -40.895
-17 | -1.746 | 0.03957 | 0.027 | -44.12
-16.5 | -1.724 | 0.0363 | 0.027 | -47.486
-16 | -1.699 | 0.03333 | 0.027 | -50.974
-15.5 | -1.671 | 0.03067 | 0.026 | -54.48
-15 | -1.64 | 0.02825 | 0.026 | -58.045
-14.5 | -1.606 | 0.02598 | 0.025 | -61.82
-14 | -1.569 | 0.02403 | 0.025 | -65.289
-13.5 | -1.529 | 0.02232 | 0.024 | -68.512
-13 | -1.486 | 0.02079 | 0.024 | -71.484
-12.5 | -1.441 | 0.0194 | 0.023 | -74.286
-12 | -1.394 | 0.01803 | 0.022 | -77.348
-11.5 | -1.357 | 0.01323 | 0.022 | -102.559
-11 | -1.302 | 0.01278 | 0.022 | -101.922
-10.5 | -1.244 | 0.01237 | 0.021 | -100.579
-10 | -1.185 | 0.01201 | 0.02 | -98.715
-9.5 | -1.125 | 0.01167 | 0.02 | -96.408
-9 | -1.064 | 0.01138 | 0.019 | -93.541
-8.5 | -1.003 | 0.01088 | 0.018 | -92.171
-8 | -0.94 | 0.01062 | 0.018 | -88.569
-7.5 | -0.877 | 0.01039 | 0.017 | -84.446
-7 | -0.814 | 0.01019 | 0.016 | -79.877
-6.5 | -0.75 | 0.01001 | 0.016 | -74.893
-6 | -0.685 | 0.00984 | 0.015 | -69.646
-5.5 | -0.621 | 0.00969 | 0.014 | -64.062
-5 | -0.555 | 0.00949 | 0.014 | -58.513
-4.5 | -0.49 | 0.0089 | 0.013 | -55.034
-4 | -0.424 | 0.0086 | 0.012 | -49.295
-3.5 | -0.358 | 0.00839 | 0.012 | -42.634
-3 | -0.291 | 0.00822 | 0.011 | -35.436
-2.5 | -0.224 | 0.00813 | 0.011 | -27.603
-2 | -0.157 | 0.00772 | 0.01 | -20.38
-1.5 | -0.09 | 0.00688 | 0.009 | -13.096
-1 | -0.023 | 0.00687 | 0.009 | -3.309
-0.5 | 0.045 | 0.00687 | 0.008 | 6.513
0 | 0.112 | 0.00686 | 0.007 | 16.347
0.5 | 0.179 | 0.00767 | 0.007 | 23.374
1 | 0.246 | 0.00776 | 0.006 | 31.765
1.5 | 0.313 | 0.00814 | 0.005 | 38.487
2 | 0.38 | 0.00825 | 0.005 | 46.055
2.5 | 0.446 | 0.00838 | 0.004 | 53.222
3 | 0.512 | 0.00852 | 0.004 | 60.092
3.5 | 0.577 | 0.00896 | 0.003 | 64.438
4 | 0.642 | 0.00994 | 0.002 | 64.533
4.5 | 0.706 | 0.01019 | 0.002 | 69.266
5 | 0.77 | 0.01045 | 0.001 | 73.691
5.5 | 0.833 | 0.01075 | 0.001 | 77.488
6 | 0.895 | 0.01132 | 0 | 79.05
6.5 | 0.956 | 0.01167 | -0.001 | 81.938
7 | 1.017 | 0.01205 | -0.001 | 84.411
7.5 | 1.076 | 0.01248 | -0.002 | 86.257
8 | 1.134 | 0.01298 | -0.002 | 87.343
8.5 | 1.191 | 0.01351 | -0.003 | 88.142
9 | 1.246 | 0.01418 | -0.003 | 87.881
9.5 | 1.3 | 0.01487 | -0.004 | 87.371
10 | 1.351 | 0.01583 | -0.004 | 85.359
10.5 | 1.401 | 0.01676 | -0.005 | 83.606
11 | 1.448 | 0.01777 | -0.005 | 81.492
11.5 | 1.494 | 0.01892 | -0.006 | 78.944
12 | 1.537 | 0.0203 | -0.006 | 75.703
12.5 | 1.577 | 0.02184 | -0.007 | 72.192
13 | 1.614 | 0.02353 | -0.007 | 68.603
13.5 | 1.649 | 0.02555 | -0.007 | 64.529
14 | 1.681 | 0.02789 | -0.008 | 60.254
14.5 | 1.709 | 0.03034 | -0.008 | 56.327
15 | 1.734 | 0.0332 | -0.009 | 52.215
15.5 | 1.756 | 0.03632 | -0.009 | 48.333
16 | 1.775 | 0.03977 | -0.009 | 44.62
16.5 | 1.789 | 0.04356 | -0.01 | 41.074
17 | 1.8 | 0.0479 | -0.01 | 37.579
17.5 | 1.808 | 0.05246 | -0.01 | 34.46
18 | 1.813 | 0.05738 | -0.011 | 31.589
18.5 | 1.814 | 0.06307 | -0.011 | 28.759
19 | 1.81 | 0.06901 | -0.011 | 26.229
19.5 | 1.802 | 0.07533 | -0.011 | 23.926
20 | 1.791 | 0.08195 | -0.011 | 21.858

## 78. Re 5M Mach 0.25 (2)
BIGFOIL.COM POLAR EXPORT
NACA22124
NACA22124 |  |  |  | Cl Max: | 1.4405 | at alpha= | 17.5 | deg
XFOIL ncrit=9 |  |  |  | L/D Max: | 74.3358 | at alpha= | 9.5 | deg
Re: | 5000000 |  |  | Cd Min: | 0.08078 | at alpha= | 20 | deg
Mach: | 0.25 |  |  | Cl=0 at alpha= | -1.4345 | deg
|  |  |  | @ Cl=0.1, Cd= | 0.0069537
|  |  |  | @ Cl=0.4, Cd= | 0.0076821
|  |  |  | @ Cl=0.6, Cd= | 0.0093792
alpha (deg) | Cl | Cd | Cm | Cl/Cd
-20 | -1.2993 | 0.06638 | -0.0548 | -19.5737
-19.5 | -1.3063 | 0.06075 | -0.0547 | -21.5029
-19 | -1.3087 | 0.05562 | -0.0543 | -23.5293
-18.5 | -1.3183 | 0.05001 | -0.0535 | -26.3607
-18 | -1.3193 | 0.04541 | -0.0522 | -29.0531
-17.5 | -1.2916 | 0.04111 | -0.0551 | -31.4181
-17 | -1.2711 | 0.03673 | -0.0569 | -34.6066
-16.5 | -1.2445 | 0.03316 | -0.0583 | -37.5302
-16 | -1.2157 | 0.02984 | -0.0595 | -40.7406
-15.5 | -1.1889 | 0.02651 | -0.0603 | -44.8472
-15 | -1.1947 | 0.02136 | -0.0588 | -55.9316
-14.5 | -1.2193 | 0.01696 | -0.0517 | -71.8927
-14 | -1.1799 | 0.01533 | -0.051 | -76.9667
-13.5 | -1.1306 | 0.01417 | -0.0512 | -79.7883
-13 | -1.0769 | 0.0132 | -0.0518 | -81.5833
-12.5 | -1.0258 | 0.01251 | -0.0516 | -81.9984
-12 | -0.9802 | 0.01187 | -0.0503 | -82.5779
-11.5 | -0.9325 | 0.01134 | -0.0492 | -82.231
-11 | -0.8789 | 0.01097 | -0.049 | -80.1185
-10.5 | -0.8278 | 0.01048 | -0.0485 | -78.9885
-10 | -0.7681 | 0.01009 | -0.0496 | -76.1249
-9.5 | -0.6901 | 0.0098 | -0.0542 | -70.4184
-9 | -0.6204 | 0.00936 | -0.0574 | -66.2821
-8.5 | -0.5632 | 0.00909 | -0.0576 | -61.9582
-8 | -0.5157 | 0.00876 | -0.056 | -58.8699
-7.5 | -0.4718 | 0.00849 | -0.0535 | -55.5713
-7 | -0.428 | 0.00828 | -0.0508 | -51.6908
-6.5 | -0.3893 | 0.00802 | -0.047 | -48.5411
-6 | -0.3487 | 0.00782 | -0.0435 | -44.5908
-5.5 | -0.3082 | 0.00767 | -0.04 | -40.1825
-5 | -0.2703 | 0.00749 | -0.0358 | -36.0881
-4.5 | -0.2316 | 0.00734 | -0.0317 | -31.5531
-4 | -0.1949 | 0.00722 | -0.0272 | -26.9945
-3.5 | -0.1545 | 0.00713 | -0.0234 | -21.669
-2.5 | -0.0786 | 0.00695 | -0.0146 | -11.3094
-2 | -0.0414 | 0.00691 | -0.01 | -5.9913
-1.5 | -0.0043 | 0.00692 | -0.0054 | -0.62139
-1 | 0.0285 | 0.00691 | 0.0002 | 4.1245
-0.5 | 0.0508 | 0.00693 | 0.0081 | 7.3304
0 | 0.0839 | 0.00696 | 0.0136 | 12.0546
0.5 | 0.1094 | 0.00695 | 0.0208 | 15.741
1 | 0.1411 | 0.00697 | 0.0266 | 20.2439
1.5 | 0.1753 | 0.00704 | 0.0318 | 24.9006
2 | 0.2102 | 0.00707 | 0.0369 | 29.7313
2.5 | 0.2471 | 0.00711 | 0.0416 | 34.7539
3 | 0.2841 | 0.00723 | 0.0461 | 39.2946
3.5 | 0.3215 | 0.00734 | 0.0505 | 43.8011
4 | 0.3604 | 0.00749 | 0.0546 | 48.1175
4.5 | 0.3979 | 0.00767 | 0.0589 | 51.8774
5 | 0.436 | 0.00789 | 0.063 | 55.2598
5.5 | 0.4744 | 0.00817 | 0.0668 | 58.0661
6 | 0.5151 | 0.00848 | 0.0701 | 60.7429
6.5 | 0.5575 | 0.00892 | 0.0728 | 62.5
7 | 0.6084 | 0.00947 | 0.0734 | 64.245
7.5 | 0.6853 | 0.00994 | 0.069 | 68.9437
8 | 0.7413 | 0.01046 | 0.0686 | 70.87
8.5 | 0.7954 | 0.01087 | 0.0689 | 73.1739
9 | 0.8415 | 0.01147 | 0.0703 | 73.3653
9.5 | 0.8898 | 0.01197 | 0.0715 | 74.3358
10 | 0.9323 | 0.01271 | 0.0734 | 73.3517
10.5 | 0.9765 | 0.01344 | 0.0749 | 72.6562
11 | 1.0213 | 0.0144 | 0.076 | 70.9236
11.5 | 1.0714 | 0.01557 | 0.0758 | 68.8118
12 | 1.1124 | 0.01691 | 0.0769 | 65.7836
12.5 | 1.1569 | 0.01852 | 0.0767 | 62.4676
13 | 1.2007 | 0.02015 | 0.0767 | 59.5881
13.5 | 1.2277 | 0.02231 | 0.0787 | 55.0291
14 | 1.262 | 0.02438 | 0.0794 | 51.7637
14.5 | 1.2997 | 0.02694 | 0.0783 | 48.2442
15 | 1.3353 | 0.02967 | 0.0772 | 45.0051
15.5 | 1.3688 | 0.03268 | 0.0759 | 41.8849
16 | 1.3899 | 0.03677 | 0.0745 | 37.7998
16.5 | 1.4175 | 0.04049 | 0.0728 | 35.0086
17 | 1.4335 | 0.04514 | 0.0711 | 31.7568
17.5 | 1.4405 | 0.05016 | 0.0701 | 28.7181
18 | 1.4338 | 0.05529 | 0.071 | 25.9324
18.5 | 1.4228 | 0.06104 | 0.0713 | 23.3093
19 | 1.4108 | 0.06708 | 0.0711 | 21.0316
19.5 | 1.3962 | 0.0736 | 0.0704 | 18.9701
20 | 1.3757 | 0.08078 | 0.0692 | 17.0302

## 79. Re 5M Mach 0.50 (1)
BIGFOIL.COM POLAR EXPORT
NACA22124
NACA22124 |  |  |  | Cl Max: | 1.397 | at alpha= | 11 | deg
JavaFoil+Calcfoil stall+Eppler ext transition |  |  |  | L/D Max: | 72.273 | at alpha= | 6.5 | deg
Re: | 5000000 |  |  | Cd Min: | 0.00845 | at alpha= | 1.5 | deg
Mach: | 0.5 |  |  | Cl=0 at alpha= | -0.83333 | deg
|  |  |  | @ Cl=0.1, Cd= | 0.00878
|  |  |  | @ Cl=0.4, Cd= | 0.0085905
|  |  |  | @ Cl=0.6, Cd= | 0.010008
alpha (deg) | Cl | Cd | Cm | Cl/Cd
-18 | -1.043 | 0.14108 | 0.026 | -7.393
-17.5 | -1.025 | 0.12081 | 0.026 | -8.486
-17 | -1 | 0.11317 | 0.026 | -8.838
-16.5 | -0.979 | 0.09935 | 0.026 | -9.851
-16 | -0.951 | 0.09486 | 0.026 | -10.025
-15.5 | -0.925 | 0.08782 | 0.026 | -10.531
-15 | -0.903 | 0.07616 | 0.025 | -11.857
-14.5 | -1.328 | 0.06345 | 0.026 | -20.939
-14 | -1.416 | 0.05393 | 0.025 | -26.249
-13.5 | -1.45 | 0.04648 | 0.025 | -31.19
-13 | -1.457 | 0.04048 | 0.025 | -35.998
-12.5 | -1.449 | 0.03556 | 0.024 | -40.733
-12 | -1.428 | 0.03141 | 0.024 | -45.475
-11.5 | -1.399 | 0.02798 | 0.024 | -50.007
-11 | -1.363 | 0.02498 | 0.023 | -54.562
-10.5 | -1.336 | 0.01639 | 0.023 | -81.519
-10 | -1.278 | 0.01552 | 0.022 | -82.378
-9.5 | -1.218 | 0.01472 | 0.022 | -82.745
-9 | -1.157 | 0.01405 | 0.021 | -82.32
-8.5 | -1.093 | 0.01323 | 0.02 | -82.658
-8 | -1.028 | 0.01268 | 0.02 | -81.119
-7.5 | -0.962 | 0.01223 | 0.019 | -78.665
-7 | -0.894 | 0.01183 | 0.018 | -75.587
-6.5 | -0.826 | 0.01146 | 0.017 | -72.016
-6 | -0.756 | 0.01115 | 0.017 | -67.816
-5.5 | -0.686 | 0.01061 | 0.016 | -64.6
-5 | -0.614 | 0.01033 | 0.015 | -59.448
-4.5 | -0.542 | 0.01003 | 0.015 | -54.062
-4 | -0.47 | 0.00956 | 0.014 | -49.151
-3.5 | -0.397 | 0.00887 | 0.013 | -44.738
-3 | -0.323 | 0.00858 | 0.012 | -37.711
-2.5 | -0.249 | 0.00903 | 0.012 | -27.622
-2 | -0.175 | 0.0089 | 0.011 | -19.675
-1.5 | -0.1 | 0.00882 | 0.01 | -11.378
-1 | -0.025 | 0.00877 | 0.01 | -2.887
-0.5 | 0.05 | 0.00876 | 0.009 | 5.692
0 | 0.125 | 0.00879 | 0.008 | 14.206
0.5 | 0.2 | 0.00886 | 0.007 | 22.536
1 | 0.274 | 0.00895 | 0.007 | 30.613
1.5 | 0.348 | 0.00845 | 0.006 | 41.177
2 | 0.422 | 0.00865 | 0.005 | 48.761
2.5 | 0.495 | 0.00911 | 0.005 | 54.279
3 | 0.567 | 0.00939 | 0.004 | 60.385
3.5 | 0.637 | 0.0107 | 0.003 | 59.567
4 | 0.707 | 0.01113 | 0.003 | 63.583
4.5 | 0.777 | 0.01182 | 0.002 | 65.718
5 | 0.845 | 0.01233 | 0.001 | 68.506
5.5 | 0.911 | 0.01293 | 0.001 | 70.462
6 | 0.975 | 0.01359 | 0 | 71.764
6.5 | 1.038 | 0.01436 | -0.001 | 72.273
7 | 1.097 | 0.01547 | -0.001 | 70.936
7.5 | 1.154 | 0.01648 | -0.002 | 70.034
8 | 1.207 | 0.01776 | -0.002 | 67.981
8.5 | 1.256 | 0.0192 | -0.003 | 65.427
9 | 1.3 | 0.02102 | -0.004 | 61.85
9.5 | 1.338 | 0.02318 | -0.004 | 57.706
10 | 1.368 | 0.02597 | -0.005 | 52.67
10.5 | 1.389 | 0.02929 | -0.005 | 47.414
11 | 1.397 | 0.03333 | -0.006 | 41.9
11.5 | 1.385 | 0.03882 | -0.006 | 35.694
12 | 1.346 | 0.04627 | -0.006 | 29.098
12.5 | 1.239 | 0.05817 | -0.007 | 21.306
13 | 0.873 | 0.07867 | -0.007 | 11.098
13.5 | 0.894 | 0.0879 | -0.007 | 10.169
14 | 0.914 | 0.0972 | -0.007 | 9.401
14.5 | 0.917 | 0.11408 | -0.006 | 8.035
15 | 0.937 | 0.11846 | -0.006 | 7.905
15.5 | 0.978 | 0.12254 | -0.007 | 7.98
16 | 0.997 | 0.12641 | -0.007 | 7.885

## 80. Re 5M Mach 0.50 (2)
BIGFOIL.COM POLAR EXPORT
NACA22124
NACA22124 |  |  |  | Cl Max: | 1.1068 | at alpha= | 14.5 | deg
XFOIL ncrit=9 |  |  |  | L/D Max: | 50.1999 | at alpha= | 7.5 | deg
Re: | 5000000 |  |  | Cd Min: | 0.14531 | at alpha= | 19.5 | deg
Mach: | 0.5 |  |  | Cl=0 at alpha= | -1.9209 | deg
|  |  |  | @ Cl=0.1, Cd= | 0.0076926
|  |  |  | @ Cl=0.4, Cd= | 0.009194
|  |  |  | @ Cl=0.6, Cd= | 0.012394
alpha (deg) | Cl | Cd | Cm | Cl/Cd
-19 | -0.9108 | 0.12048 | -0.0551 | -7.5598
-18.5 | -0.9391 | 0.11105 | -0.0583 | -8.4566
-18 | -0.9611 | 0.10062 | -0.0642 | -9.5518
-17.5 | -0.9771 | 0.09014 | -0.0711 | -10.8398
-17 | -0.9911 | 0.08094 | -0.076 | -12.2449
-16.5 | -1.0085 | 0.07205 | -0.0801 | -13.9972
-15.5 | -1.0246 | 0.05677 | -0.086 | -18.0483
-15 | -1.031 | 0.04956 | -0.0884 | -20.8031
-14.5 | -1.0658 | 0.04169 | -0.0878 | -25.5649
-14 | -1.1647 | 0.03058 | -0.085 | -38.087
-13.5 | -1.1485 | 0.02617 | -0.0842 | -43.8861
-13 | -1.1052 | 0.02344 | -0.0835 | -47.1502
-12.5 | -1.0452 | 0.02101 | -0.085 | -49.7477
-12 | -0.9955 | 0.0195 | -0.0832 | -51.0513
-11.5 | -0.9529 | 0.01786 | -0.0808 | -53.3539
-11 | -0.9052 | 0.01646 | -0.0787 | -54.9939
-10.5 | -0.851 | 0.01536 | -0.0771 | -55.4036
-10 | -0.7916 | 0.01446 | -0.0762 | -54.7441
-9.5 | -0.7355 | 0.01343 | -0.0751 | -54.7655
-9 | -0.6701 | 0.01258 | -0.0754 | -53.2671
-8.5 | -0.5829 | 0.01195 | -0.0795 | -48.7782
-8 | -0.5223 | 0.01127 | -0.0788 | -46.3443
-7.5 | -0.4662 | 0.01072 | -0.0769 | -43.4888
-7 | -0.4132 | 0.01027 | -0.0743 | -40.2337
-6.5 | -0.3674 | 0.0098 | -0.0703 | -37.4898
-6 | -0.3224 | 0.00941 | -0.066 | -34.2614
-5 | -0.2394 | 0.00875 | -0.0558 | -27.36
-4.5 | -0.1978 | 0.00848 | -0.0505 | -23.3255
-4 | -0.159 | 0.00825 | -0.0446 | -19.2727
-3.5 | -0.1198 | 0.00807 | -0.0387 | -14.8451
-3 | -0.0824 | 0.00791 | -0.0324 | -10.4172
-2.5 | -0.0416 | 0.00778 | -0.0266 | -5.347
-2 | -0.0056 | 0.00772 | -0.0198 | -0.72539
-1.5 | 0.0298 | 0.00771 | -0.0128 | 3.8651
-1 | 0.0569 | 0.00764 | -0.0041 | 7.4476
-0.5 | 0.0694 | 0.00761 | 0.0075 | 9.1196
0 | 0.0745 | 0.00767 | 0.0207 | 9.7132
0.5 | 0.0935 | 0.00768 | 0.0311 | 12.1745
1 | 0.1245 | 0.00774 | 0.039 | 16.0853
1.5 | 0.1565 | 0.00786 | 0.0466 | 19.9109
2 | 0.1935 | 0.00792 | 0.0532 | 24.4318
2.5 | 0.2312 | 0.00803 | 0.0597 | 28.792
3 | 0.2703 | 0.00822 | 0.0658 | 32.8832
3.5 | 0.3105 | 0.00845 | 0.0716 | 36.7456
4 | 0.3518 | 0.00873 | 0.0771 | 40.2978
4.5 | 0.393 | 0.00909 | 0.0825 | 43.2343
5 | 0.4307 | 0.00965 | 0.0881 | 44.6321
5.5 | 0.4707 | 0.01034 | 0.0929 | 45.5222
6 | 0.5141 | 0.01125 | 0.0966 | 45.6978
6.5 | 0.5818 | 0.01213 | 0.0958 | 47.9637
7 | 0.6465 | 0.01307 | 0.0956 | 49.4644
7.5 | 0.7033 | 0.01401 | 0.0969 | 50.1999
8 | 0.7525 | 0.01523 | 0.0991 | 49.4091
8.5 | 0.8025 | 0.01648 | 0.1012 | 48.6954
9 | 0.8436 | 0.01814 | 0.1038 | 46.505
9.5 | 0.8861 | 0.01982 | 0.1063 | 44.7074
10 | 0.9205 | 0.02196 | 0.1091 | 41.9171
10.5 | 0.961 | 0.02432 | 0.1106 | 39.5148
11 | 1.0041 | 0.02767 | 0.1099 | 36.2884
11.5 | 1.0335 | 0.03108 | 0.111 | 33.2529
12 | 1.0654 | 0.03511 | 0.1104 | 30.3446
12.5 | 1.0833 | 0.03984 | 0.1101 | 27.1913
13 | 1.097 | 0.04478 | 0.1101 | 24.4975
13.5 | 1.0954 | 0.04998 | 0.1117 | 21.9168
14 | 1.099 | 0.05649 | 0.1092 | 19.4548
14.5 | 1.1068 | 0.06286 | 0.1065 | 17.6074
15 | 1.1027 | 0.07033 | 0.103 | 15.6789
15.5 | 1.1028 | 0.07799 | 0.0987 | 14.1403
16 | 1.1022 | 0.08591 | 0.0939 | 12.8297
16.5 | 1.089 | 0.09484 | 0.0888 | 11.4825
17 | 1.0831 | 0.10301 | 0.0843 | 10.5145
17.5 | 1.074 | 0.11168 | 0.0792 | 9.6168
18 | 1.0633 | 0.12064 | 0.0738 | 8.8138
18.5 | 1.0492 | 0.12845 | 0.0708 | 8.1682
19 | 1.0285 | 0.13721 | 0.0666 | 7.4958
19.5 | 1.0171 | 0.14531 | 0.0627 | 6.9995

## 81. Re 6M Mach 0.00 (1)
BIGFOIL.COM POLAR EXPORT
NACA22124
NACA22124 |  |  |  | Cl Max: | 1.956 | at alpha= | 20 | deg
JavaFoil+Calcfoil stall+Eppler ext transition |  |  |  | L/D Max: | 94.46 | at alpha= | 9.5 | deg
Re: | 6000000 |  |  | Cd Min: | 0.00693 | at alpha= | -0.5 | deg
Mach: | 0 |  |  | Cl=0 at alpha= | -0.83077 | deg
|  |  |  | @ Cl=0.1, Cd= | 0.007215
|  |  |  | @ Cl=0.4, Cd= | 0.0082445
|  |  |  | @ Cl=0.6, Cd= | 0.0092997
alpha (deg) | Cl | Cd | Cm | Cl/Cd
-20 | -1.902 | 0.04917 | 0.03 | -38.687
-19.5 | -1.886 | 0.04549 | 0.029 | -41.47
-19 | -1.868 | 0.042 | 0.029 | -44.481
-18.5 | -1.848 | 0.03882 | 0.028 | -47.602
-18 | -1.825 | 0.03591 | 0.028 | -50.832
-17.5 | -1.8 | 0.03321 | 0.028 | -54.206
-17 | -1.772 | 0.03078 | 0.027 | -57.574
-16.5 | -1.742 | 0.02854 | 0.027 | -61.022
-16 | -1.709 | 0.02645 | 0.026 | -64.611
-15.5 | -1.674 | 0.02463 | 0.026 | -67.947
-15 | -1.637 | 0.023 | 0.025 | -71.161
-14.5 | -1.597 | 0.02152 | 0.025 | -74.23
-14 | -1.556 | 0.02019 | 0.024 | -77.048
-13.5 | -1.512 | 0.019 | 0.024 | -79.585
-13 | -1.466 | 0.01794 | 0.023 | -81.696
-12.5 | -1.418 | 0.0168 | 0.023 | -84.408
-12 | -1.369 | 0.01581 | 0.022 | -86.588
-11.5 | -1.327 | 0.01195 | 0.022 | -110.985
-11 | -1.272 | 0.01163 | 0.021 | -109.364
-10.5 | -1.214 | 0.01131 | 0.02 | -107.334
-10 | -1.156 | 0.01101 | 0.02 | -104.984
-9.5 | -1.096 | 0.01075 | 0.019 | -102.024
-9 | -1.036 | 0.0105 | 0.018 | -98.737
-8.5 | -0.976 | 0.0103 | 0.018 | -94.79
-8 | -0.915 | 0.01011 | 0.017 | -90.444
-7.5 | -0.853 | 0.00994 | 0.017 | -85.866
-7 | -0.791 | 0.00981 | 0.016 | -80.624
-6.5 | -0.729 | 0.00966 | 0.015 | -75.432
-6 | -0.666 | 0.00926 | 0.015 | -71.889
-5.5 | -0.603 | 0.00914 | 0.014 | -65.92
-5 | -0.539 | 0.009 | 0.013 | -59.88
-4.5 | -0.475 | 0.00887 | 0.013 | -53.605
-4 | -0.411 | 0.00858 | 0.012 | -47.951
-3.5 | -0.347 | 0.00837 | 0.011 | -41.454
-3 | -0.282 | 0.00791 | 0.011 | -35.71
-2.5 | -0.218 | 0.00699 | 0.01 | -31.123
-2 | -0.153 | 0.00697 | 0.01 | -21.876
-1.5 | -0.087 | 0.00728 | 0.009 | -12.004
-1 | -0.022 | 0.00694 | 0.008 | -3.175
-0.5 | 0.043 | 0.00693 | 0.008 | 6.255
0 | 0.109 | 0.00726 | 0.007 | 14.97
0.5 | 0.174 | 0.00728 | 0.006 | 23.884
1 | 0.239 | 0.00697 | 0.006 | 34.259
1.5 | 0.304 | 0.00703 | 0.005 | 43.206
2 | 0.368 | 0.00821 | 0.005 | 44.894
2.5 | 0.433 | 0.00828 | 0.004 | 52.254
3 | 0.497 | 0.00839 | 0.003 | 59.219
3.5 | 0.56 | 0.00916 | 0.003 | 61.176
4 | 0.623 | 0.00938 | 0.002 | 66.437
4.5 | 0.686 | 0.00957 | 0.002 | 71.663
5 | 0.748 | 0.01008 | 0.001 | 74.263
5.5 | 0.81 | 0.01026 | 0.001 | 78.959
6 | 0.871 | 0.01054 | 0 | 82.688
6.5 | 0.932 | 0.0108 | -0.001 | 86.273
7 | 0.991 | 0.01112 | -0.001 | 89.118
7.5 | 1.05 | 0.01146 | -0.002 | 91.622
8 | 1.108 | 0.01186 | -0.002 | 93.399
8.5 | 1.165 | 0.01249 | -0.003 | 93.254
9 | 1.22 | 0.01296 | -0.003 | 94.178
9.5 | 1.275 | 0.01349 | -0.004 | 94.46
10 | 1.327 | 0.01407 | -0.004 | 94.375
10.5 | 1.379 | 0.01475 | -0.005 | 93.492
11 | 1.429 | 0.01548 | -0.005 | 92.278
11.5 | 1.477 | 0.01629 | -0.006 | 90.635
12 | 1.523 | 0.01726 | -0.006 | 88.244
12.5 | 1.567 | 0.01848 | -0.007 | 84.804
13 | 1.609 | 0.01965 | -0.007 | 81.92
13.5 | 1.649 | 0.02103 | -0.007 | 78.412
14 | 1.687 | 0.02256 | -0.008 | 74.801
14.5 | 1.723 | 0.02423 | -0.008 | 71.106
15 | 1.756 | 0.0262 | -0.009 | 67.02
15.5 | 1.786 | 0.02837 | -0.009 | 62.967
16 | 1.815 | 0.03072 | -0.009 | 59.099
16.5 | 1.841 | 0.03329 | -0.01 | 55.311
17 | 1.864 | 0.03652 | -0.01 | 51.057
17.5 | 1.886 | 0.03965 | -0.01 | 47.561
18 | 1.905 | 0.04299 | -0.01 | 44.309
18.5 | 1.922 | 0.04659 | -0.011 | 41.251
19 | 1.935 | 0.05066 | -0.011 | 38.206
19.5 | 1.946 | 0.05505 | -0.011 | 35.358
20 | 1.956 | 0.05953 | -0.012 | 32.855

## 82. Re 6M Mach 0.00 (2)
BIGFOIL.COM POLAR EXPORT
NACA22124
NACA22124 |  |  |  | Cl Max: | 1.5405 | at alpha= | 18.5 | deg
XFOIL ncrit=9 |  |  |  | L/D Max: | 85.6294 | at alpha= | 10.5 | deg
Re: | 6000000 |  |  | Cd Min: | 0.0544 | at alpha= | 20 | deg
Mach: | 0 |  |  | Cl=0 at alpha= | -1.1633 | deg
|  |  |  | @ Cl=0.1, Cd= | 0.0066977
|  |  |  | @ Cl=0.4, Cd= | 0.0072259
|  |  |  | @ Cl=0.6, Cd= | 0.0086741
alpha (deg) | Cl | Cd | Cm | Cl/Cd
-20 | -1.4218 | 0.0461 | -0.0475 | -30.8416
-19.5 | -1.4175 | 0.04221 | -0.0464 | -33.5821
-19 | -1.4112 | 0.03862 | -0.045 | -36.5407
-18.5 | -1.3961 | 0.03507 | -0.0451 | -39.809
-18 | -1.3617 | 0.03202 | -0.0478 | -42.5265
-17.5 | -1.3297 | 0.02927 | -0.0493 | -45.4288
-17 | -1.298 | 0.0267 | -0.0505 | -48.6142
-16.5 | -1.2653 | 0.02436 | -0.0514 | -51.9417
-16 | -1.23 | 0.02223 | -0.0522 | -55.3306
-15.5 | -1.1974 | 0.02003 | -0.0526 | -59.7803
-15 | -1.2236 | 0.01595 | -0.0447 | -76.7147
-14.5 | -1.2059 | 0.01372 | -0.0417 | -87.8936
-14 | -1.1631 | 0.01257 | -0.0416 | -92.5298
-13.5 | -1.1151 | 0.0118 | -0.0418 | -94.5
-13 | -1.0699 | 0.0112 | -0.0411 | -95.5268
-12.5 | -1.0227 | 0.01082 | -0.0405 | -94.5194
-12 | -0.9772 | 0.01037 | -0.0397 | -94.2334
-11.5 | -0.9287 | 0.00999 | -0.0393 | -92.963
-11 | -0.876 | 0.0097 | -0.0396 | -90.3093
-10.5 | -0.8194 | 0.00941 | -0.0406 | -87.0776
-10 | -0.7536 | 0.00909 | -0.0436 | -82.9043
-9.5 | -0.6657 | 0.00888 | -0.051 | -74.9662
-9 | -0.6104 | 0.00855 | -0.0518 | -71.3918
-8.5 | -0.561 | 0.00833 | -0.051 | -67.3469
-8 | -0.5174 | 0.00808 | -0.049 | -64.0347
-7.5 | -0.4762 | 0.00788 | -0.0463 | -60.4315
-7 | -0.4348 | 0.0077 | -0.0437 | -56.4675
-6.5 | -0.397 | 0.0075 | -0.0402 | -52.9333
-5.5 | -0.3181 | 0.00723 | -0.0336 | -43.9972
-5 | -0.2799 | 0.00706 | -0.03 | -39.6459
-4.5 | -0.2423 | 0.00694 | -0.0262 | -34.9135
-4 | -0.2028 | 0.00685 | -0.0227 | -29.6058
-3.5 | -0.1645 | 0.00678 | -0.019 | -24.2625
-3 | -0.1272 | 0.00666 | -0.015 | -19.0991
-2.5 | -0.0888 | 0.0066 | -0.0112 | -13.4545
-2 | -0.0511 | 0.00661 | -0.0072 | -7.7307
-1.5 | -0.0198 | 0.00664 | -0.0019 | -2.9819
-1 | 0.0096 | 0.00664 | 0.004 | 1.4458
-0.5 | 0.0482 | 0.00665 | 0.0078 | 7.2481
0 | 0.0862 | 0.00669 | 0.0118 | 12.8849
0.5 | 0.1221 | 0.00671 | 0.0161 | 18.1967
1 | 0.1497 | 0.00669 | 0.0223 | 22.3767
1.5 | 0.1837 | 0.00671 | 0.0271 | 27.377
2 | 0.2186 | 0.00676 | 0.0317 | 32.3373
2.5 | 0.2552 | 0.00675 | 0.0358 | 37.8074
3 | 0.2897 | 0.00684 | 0.0404 | 42.3538
3.5 | 0.3263 | 0.00696 | 0.0445 | 46.8822
4 | 0.3645 | 0.00708 | 0.0482 | 51.4831
4.5 | 0.401 | 0.00723 | 0.0521 | 55.4633
5 | 0.4396 | 0.00739 | 0.0556 | 59.4858
5.5 | 0.4755 | 0.00762 | 0.0595 | 62.4016
6 | 0.5146 | 0.00786 | 0.0627 | 65.4707
6.5 | 0.5528 | 0.00822 | 0.0658 | 67.2506
7 | 0.5961 | 0.00865 | 0.0676 | 68.9133
7.5 | 0.6543 | 0.00901 | 0.0664 | 72.6193
8 | 0.7362 | 0.00939 | 0.0602 | 78.4026
8.5 | 0.7928 | 0.0097 | 0.0593 | 81.732
9 | 0.8424 | 0.01012 | 0.0597 | 83.2411
9.5 | 0.8914 | 0.01046 | 0.0602 | 85.2199
10 | 0.9365 | 0.01094 | 0.0613 | 85.6033
10.5 | 0.9796 | 0.01144 | 0.0627 | 85.6294
11 | 1.0232 | 0.01199 | 0.0638 | 85.3378
11.5 | 1.0638 | 0.01274 | 0.0652 | 83.5008
12 | 1.1119 | 0.01353 | 0.0651 | 82.1803
13 | 1.198 | 0.01562 | 0.0658 | 76.6965
13.5 | 1.2389 | 0.01686 | 0.066 | 73.4816
14 | 1.2706 | 0.01829 | 0.0677 | 69.4697
14.5 | 1.3018 | 0.01976 | 0.0693 | 65.8806
15 | 1.3402 | 0.02163 | 0.0685 | 61.9602
15.5 | 1.3815 | 0.02338 | 0.0673 | 59.089
16 | 1.416 | 0.02565 | 0.0662 | 55.2047
16.5 | 1.4504 | 0.028 | 0.065 | 51.8
17 | 1.4818 | 0.03069 | 0.0637 | 48.2828
17.5 | 1.506 | 0.03395 | 0.0624 | 44.3594
18 | 1.5323 | 0.0371 | 0.061 | 41.3019
18.5 | 1.5405 | 0.04078 | 0.0617 | 37.7759
19 | 1.5358 | 0.04535 | 0.0629 | 33.8655
19.5 | 1.5378 | 0.04951 | 0.0636 | 31.0604
20 | 1.5325 | 0.0544 | 0.0641 | 28.171

## 83. Re 6M Mach 0.10 (1)
BIGFOIL.COM POLAR EXPORT
NACA22124
NACA22124 |  |  |  | Cl Max: | 1.938 | at alpha= | 20 | deg
JavaFoil+Calcfoil stall+Eppler ext transition |  |  |  | L/D Max: | 93.59 | at alpha= | 9.5 | deg
Re: | 6000000 |  |  | Cd Min: | 0.00694 | at alpha= | -0.5 | deg
Mach: | 0.1 |  |  | Cl=0 at alpha= | -0.83333 | deg
|  |  |  | @ Cl=0.1, Cd= | 0.0072415
|  |  |  | @ Cl=0.4, Cd= | 0.0082708
|  |  |  | @ Cl=0.6, Cd= | 0.0093592
alpha (deg) | Cl | Cd | Cm | Cl/Cd
-20 | -1.892 | 0.05105 | 0.03 | -37.056
-19.5 | -1.878 | 0.04719 | 0.029 | -39.789
-19 | -1.861 | 0.04352 | 0.029 | -42.768
-18.5 | -1.842 | 0.04021 | 0.028 | -45.821
-18 | -1.821 | 0.03715 | 0.028 | -49.025
-17.5 | -1.797 | 0.0343 | 0.028 | -52.41
-17 | -1.77 | 0.03171 | 0.027 | -55.828
-16.5 | -1.741 | 0.02933 | 0.027 | -59.359
-16 | -1.709 | 0.02721 | 0.026 | -62.829
-15.5 | -1.675 | 0.02528 | 0.026 | -66.253
-15 | -1.639 | 0.02355 | 0.025 | -69.567
-14.5 | -1.6 | 0.02202 | 0.025 | -72.664
-14 | -1.559 | 0.02062 | 0.024 | -75.589
-13.5 | -1.515 | 0.01924 | 0.024 | -78.764
-13 | -1.47 | 0.0181 | 0.023 | -81.199
-12.5 | -1.422 | 0.01708 | 0.023 | -83.287
-12 | -1.373 | 0.01606 | 0.022 | -85.522
-11.5 | -1.332 | 0.01208 | 0.022 | -110.262
-11 | -1.277 | 0.01173 | 0.021 | -108.847
-10.5 | -1.219 | 0.01142 | 0.02 | -106.815
-10 | -1.16 | 0.01113 | 0.02 | -104.273
-9.5 | -1.101 | 0.01086 | 0.019 | -101.387
-9 | -1.041 | 0.0106 | 0.019 | -98.196
-8.5 | -0.98 | 0.01036 | 0.018 | -94.627
-8 | -0.919 | 0.01016 | 0.017 | -90.402
-7.5 | -0.857 | 0.01005 | 0.017 | -85.264
-7 | -0.795 | 0.0099 | 0.016 | -80.263
-6.5 | -0.732 | 0.00946 | 0.015 | -77.393
-6 | -0.669 | 0.00932 | 0.015 | -71.763
-5.5 | -0.605 | 0.00921 | 0.014 | -65.756
-5 | -0.542 | 0.00907 | 0.013 | -59.738
-4.5 | -0.478 | 0.00892 | 0.013 | -53.553
-4 | -0.413 | 0.00862 | 0.012 | -47.917
-3.5 | -0.349 | 0.0081 | 0.011 | -43.014
-3 | -0.284 | 0.00794 | 0.011 | -35.743
-2.5 | -0.219 | 0.00704 | 0.01 | -31.065
-2 | -0.153 | 0.00699 | 0.01 | -21.91
-1.5 | -0.088 | 0.00729 | 0.009 | -12.038
-1 | -0.022 | 0.00697 | 0.008 | -3.179
-0.5 | 0.044 | 0.00694 | 0.008 | 6.28
0 | 0.109 | 0.00729 | 0.007 | 14.97
0.5 | 0.175 | 0.00729 | 0.006 | 23.954
1 | 0.24 | 0.00702 | 0.006 | 34.204
1.5 | 0.305 | 0.00785 | 0.005 | 38.882
2 | 0.37 | 0.00822 | 0.005 | 45.017
2.5 | 0.435 | 0.00833 | 0.004 | 52.191
3 | 0.499 | 0.00844 | 0.003 | 59.12
3.5 | 0.563 | 0.00923 | 0.003 | 60.985
4 | 0.626 | 0.00945 | 0.002 | 66.261
4.5 | 0.689 | 0.00964 | 0.002 | 71.504
5 | 0.752 | 0.01012 | 0.001 | 74.275
5.5 | 0.814 | 0.01035 | 0.001 | 78.611
6 | 0.875 | 0.0106 | 0 | 82.552
6.5 | 0.936 | 0.0109 | -0.001 | 85.808
7 | 0.995 | 0.01121 | -0.001 | 88.807
7.5 | 1.054 | 0.01158 | -0.002 | 91.014
8 | 1.112 | 0.01196 | -0.002 | 92.971
8.5 | 1.169 | 0.01261 | -0.003 | 92.686
9 | 1.225 | 0.01314 | -0.003 | 93.198
9.5 | 1.279 | 0.01366 | -0.004 | 93.59
10 | 1.332 | 0.01425 | -0.004 | 93.428
10.5 | 1.383 | 0.01496 | -0.005 | 92.471
11 | 1.433 | 0.01572 | -0.005 | 91.134
11.5 | 1.48 | 0.01658 | -0.006 | 89.286
12 | 1.526 | 0.0176 | -0.006 | 86.719
12.5 | 1.57 | 0.01886 | -0.007 | 83.231
13 | 1.611 | 0.02008 | -0.007 | 80.24
13.5 | 1.651 | 0.02158 | -0.007 | 76.491
14 | 1.688 | 0.02315 | -0.008 | 72.928
14.5 | 1.723 | 0.02492 | -0.008 | 69.125
15 | 1.754 | 0.02701 | -0.009 | 64.957
15.5 | 1.784 | 0.02927 | -0.009 | 60.957
16 | 1.812 | 0.03176 | -0.009 | 57.052
16.5 | 1.836 | 0.03479 | -0.01 | 52.781
17 | 1.858 | 0.03789 | -0.01 | 49.039
17.5 | 1.878 | 0.04118 | -0.01 | 45.592
18 | 1.895 | 0.04466 | -0.01 | 42.434
18.5 | 1.91 | 0.0485 | -0.011 | 39.391
19 | 1.922 | 0.0528 | -0.011 | 36.4
19.5 | 1.931 | 0.05727 | -0.011 | 33.723
20 | 1.938 | 0.06202 | -0.012 | 31.249

## 84. Re 6M Mach 0.10 (2)
BIGFOIL.COM POLAR EXPORT
NACA22124
NACA22124 |  |  |  | Cl Max: | 1.5279 | at alpha= | 18.5 | deg
XFOIL ncrit=9 |  |  |  | L/D Max: | 84.4454 | at alpha= | 10.5 | deg
Re: | 6000000 |  |  | Cd Min: | 0.05798 | at alpha= | 20 | deg
Mach: | 0.1 |  |  | Cl=0 at alpha= | -1.1893 | deg
|  |  |  | @ Cl=0.1, Cd= | 0.0067177
|  |  |  | @ Cl=0.4, Cd= | 0.007267
|  |  |  | @ Cl=0.6, Cd= | 0.0087394
alpha (deg) | Cl | Cd | Cm | Cl/Cd
-20 | -1.4123 | 0.04833 | -0.0489 | -29.222
-19.5 | -1.4096 | 0.0442 | -0.0479 | -31.8914
-19 | -1.4018 | 0.04064 | -0.0467 | -34.4931
-18.5 | -1.3895 | 0.03697 | -0.0464 | -37.5845
-18 | -1.3561 | 0.03359 | -0.0493 | -40.3721
-17.5 | -1.3242 | 0.03072 | -0.051 | -43.1055
-17 | -1.2943 | 0.0279 | -0.0521 | -46.3907
-16.5 | -1.2617 | 0.02545 | -0.053 | -49.5756
-16 | -1.2268 | 0.02321 | -0.0539 | -52.8565
-15.5 | -1.1953 | 0.02084 | -0.0543 | -57.356
-15 | -1.2071 | 0.0173 | -0.0482 | -69.7746
-14.5 | -1.2071 | 0.01415 | -0.0435 | -85.3074
-14 | -1.1662 | 0.01281 | -0.0432 | -91.0383
-13.5 | -1.1169 | 0.01207 | -0.0434 | -92.5352
-13 | -1.0734 | 0.01138 | -0.0425 | -94.3234
-12.5 | -1.0249 | 0.01101 | -0.042 | -93.0881
-12 | -0.9801 | 0.01052 | -0.041 | -93.1654
-11.5 | -0.9313 | 0.01013 | -0.0405 | -91.9348
-11 | -0.8785 | 0.00982 | -0.0407 | -89.4603
-10.5 | -0.8224 | 0.00952 | -0.0416 | -86.3866
-10 | -0.7582 | 0.00919 | -0.0441 | -82.5027
-9.5 | -0.6686 | 0.00897 | -0.0518 | -74.5373
-9 | -0.6118 | 0.00864 | -0.0527 | -70.8102
-8.5 | -0.562 | 0.00841 | -0.0519 | -66.8252
-8 | -0.518 | 0.00814 | -0.05 | -63.6364
-7.5 | -0.4751 | 0.00795 | -0.0476 | -59.761
-7 | -0.435 | 0.00774 | -0.0445 | -56.2016
-6.5 | -0.3961 | 0.00755 | -0.0412 | -52.4636
-6 | -0.358 | 0.0074 | -0.0376 | -48.3784
-5.5 | -0.3175 | 0.00727 | -0.0344 | -43.6726
-5 | -0.2788 | 0.0071 | -0.0308 | -39.2676
-4.5 | -0.2412 | 0.00698 | -0.0269 | -34.5559
-4 | -0.2014 | 0.00689 | -0.0235 | -29.2308
-3.5 | -0.163 | 0.00681 | -0.0197 | -23.9354
-3 | -0.1262 | 0.00669 | -0.0155 | -18.864
-2.5 | -0.0874 | 0.00663 | -0.0117 | -13.1825
-2 | -0.0491 | 0.00663 | -0.0078 | -7.4057
-1.5 | -0.0169 | 0.00666 | -0.0025 | -2.5375
-1 | 0.0103 | 0.00666 | 0.0039 | 1.5465
-0.5 | 0.049 | 0.00667 | 0.0078 | 7.3463
0 | 0.0865 | 0.00671 | 0.0119 | 12.8912
0.5 | 0.1217 | 0.00673 | 0.0165 | 18.0832
1 | 0.1476 | 0.00671 | 0.0231 | 21.997
1.5 | 0.1831 | 0.00673 | 0.0277 | 27.2065
2 | 0.2182 | 0.00679 | 0.0323 | 32.1355
2.5 | 0.2541 | 0.00679 | 0.0367 | 37.4227
3 | 0.2893 | 0.00687 | 0.0412 | 42.1106
3.5 | 0.3262 | 0.00699 | 0.0453 | 46.6667
4 | 0.3636 | 0.00713 | 0.0492 | 50.9958
4.5 | 0.4008 | 0.00727 | 0.0531 | 55.1307
5 | 0.4398 | 0.00744 | 0.0566 | 59.1129
5.5 | 0.4758 | 0.00768 | 0.0606 | 61.9531
6 | 0.5156 | 0.00792 | 0.0637 | 65.101
6.5 | 0.5528 | 0.00831 | 0.067 | 66.5223
7 | 0.5985 | 0.00873 | 0.0685 | 68.5567
7.5 | 0.659 | 0.00911 | 0.0669 | 72.3381
8 | 0.7384 | 0.00951 | 0.0613 | 77.6446
8.5 | 0.7951 | 0.00982 | 0.0605 | 80.9674
9 | 0.8439 | 0.01026 | 0.0611 | 82.2515
9.5 | 0.8936 | 0.01061 | 0.0616 | 84.2224
10 | 0.9378 | 0.01114 | 0.0629 | 84.1831
10.5 | 0.9821 | 0.01163 | 0.0642 | 84.4454
11 | 1.0237 | 0.01228 | 0.0657 | 83.3632
11.5 | 1.0668 | 0.01298 | 0.0668 | 82.188
12 | 1.1131 | 0.01389 | 0.067 | 80.1368
13 | 1.2009 | 0.01604 | 0.0675 | 74.8691
13.5 | 1.2398 | 0.01744 | 0.068 | 71.0894
14 | 1.269 | 0.01895 | 0.0702 | 66.9657
14.5 | 1.3017 | 0.0206 | 0.0712 | 63.1893
15 | 1.3407 | 0.02254 | 0.0703 | 59.4809
15.5 | 1.3816 | 0.02439 | 0.0691 | 56.6462
16 | 1.4135 | 0.02695 | 0.0681 | 52.449
16.5 | 1.4493 | 0.02932 | 0.0668 | 49.4304
17 | 1.477 | 0.03242 | 0.0654 | 45.5583
17.5 | 1.5011 | 0.03581 | 0.0641 | 41.9185
18 | 1.5248 | 0.03931 | 0.0627 | 38.7891
18.5 | 1.5279 | 0.04336 | 0.0636 | 35.2375
19 | 1.5278 | 0.04765 | 0.0646 | 32.063
19.5 | 1.5243 | 0.05242 | 0.0652 | 29.0786
20 | 1.5135 | 0.05798 | 0.0654 | 26.1038

## 85. Re 6M Mach 0.25 (1)
BIGFOIL.COM POLAR EXPORT
NACA22124
NACA22124 |  |  |  | Cl Max: | 1.817 | at alpha= | 18.5 | deg
JavaFoil+Calcfoil stall+Eppler ext transition |  |  |  | L/D Max: | 90.192 | at alpha= | 8.5 | deg
Re: | 6000000 |  |  | Cd Min: | 0.00676 | at alpha= | 0 | deg
Mach: | 0.25 |  |  | Cl=0 at alpha= | -0.83088 | deg
|  |  |  | @ Cl=0.1, Cd= | 0.0068173
|  |  |  | @ Cl=0.4, Cd= | 0.0081594
|  |  |  | @ Cl=0.6, Cd= | 0.0096208
alpha (deg) | Cl | Cd | Cm | Cl/Cd
-20 | -1.804 | 0.06353 | 0.03 | -28.393
-19.5 | -1.803 | 0.05852 | 0.029 | -30.817
-19 | -1.8 | 0.05371 | 0.029 | -33.51
-18.5 | -1.793 | 0.04929 | 0.029 | -36.374
-18 | -1.782 | 0.04514 | 0.028 | -39.492
-17.5 | -1.768 | 0.04142 | 0.028 | -42.695
-17 | -1.75 | 0.03798 | 0.028 | -46.078
-16.5 | -1.728 | 0.03488 | 0.027 | -49.531
-16 | -1.703 | 0.03203 | 0.027 | -53.165
-15.5 | -1.675 | 0.02948 | 0.026 | -56.807
-15 | -1.643 | 0.02719 | 0.026 | -60.436
-14.5 | -1.609 | 0.02515 | 0.025 | -63.979
-14 | -1.572 | 0.02321 | 0.025 | -67.739
-13.5 | -1.532 | 0.02157 | 0.024 | -71.024
-13 | -1.489 | 0.02012 | 0.024 | -73.993
-12.5 | -1.443 | 0.01884 | 0.023 | -76.601
-12 | -1.396 | 0.01766 | 0.023 | -79.021
-11.5 | -1.358 | 0.01285 | 0.022 | -105.664
-11 | -1.304 | 0.01242 | 0.022 | -104.993
-10.5 | -1.246 | 0.01204 | 0.021 | -103.476
-10 | -1.186 | 0.01169 | 0.02 | -101.48
-9.5 | -1.126 | 0.01138 | 0.02 | -98.95
-9 | -1.065 | 0.01108 | 0.019 | -96.126
-8.5 | -1.003 | 0.01081 | 0.018 | -92.763
-8 | -0.941 | 0.01034 | 0.018 | -90.978
-7.5 | -0.878 | 0.01013 | 0.017 | -86.649
-7 | -0.814 | 0.00995 | 0.016 | -81.867
-6.5 | -0.75 | 0.00978 | 0.016 | -76.732
-6 | -0.686 | 0.00961 | 0.015 | -71.347
-5.5 | -0.621 | 0.00945 | 0.014 | -65.702
-5 | -0.556 | 0.00935 | 0.014 | -59.422
-4.5 | -0.49 | 0.00918 | 0.013 | -53.397
-4 | -0.424 | 0.00856 | 0.012 | -49.542
-3.5 | -0.358 | 0.00829 | 0.012 | -43.167
-3 | -0.291 | 0.00814 | 0.011 | -35.785
-2.5 | -0.224 | 0.00802 | 0.011 | -27.982
-2 | -0.157 | 0.00713 | 0.01 | -22.07
-1.5 | -0.09 | 0.00678 | 0.009 | -13.284
-1 | -0.023 | 0.00711 | 0.009 | -3.198
-0.5 | 0.045 | 0.00708 | 0.008 | 6.316
0 | 0.112 | 0.00676 | 0.007 | 16.578
0.5 | 0.179 | 0.00678 | 0.007 | 26.463
1 | 0.246 | 0.00793 | 0.006 | 31.062
1.5 | 0.313 | 0.00803 | 0.005 | 39.017
2 | 0.38 | 0.00812 | 0.005 | 46.788
2.5 | 0.446 | 0.00825 | 0.004 | 54.057
3 | 0.512 | 0.00867 | 0.004 | 59.037
3.5 | 0.577 | 0.00955 | 0.003 | 60.398
4 | 0.642 | 0.00975 | 0.002 | 65.871
4.5 | 0.706 | 0.00998 | 0.002 | 70.761
5 | 0.77 | 0.01024 | 0.001 | 75.179
5.5 | 0.833 | 0.01053 | 0.001 | 79.137
6 | 0.896 | 0.01109 | 0 | 80.761
6.5 | 0.957 | 0.01139 | -0.001 | 84.045
7 | 1.018 | 0.01179 | -0.001 | 86.325
7.5 | 1.077 | 0.0122 | -0.002 | 88.276
8 | 1.135 | 0.01268 | -0.002 | 89.531
8.5 | 1.192 | 0.01322 | -0.003 | 90.192
9 | 1.247 | 0.01384 | -0.003 | 90.128
9.5 | 1.301 | 0.01467 | -0.004 | 88.664
10 | 1.353 | 0.01547 | -0.004 | 87.426
10.5 | 1.403 | 0.01634 | -0.005 | 85.839
11 | 1.451 | 0.01729 | -0.005 | 83.882
11.5 | 1.496 | 0.01845 | -0.006 | 81.062
12 | 1.539 | 0.01975 | -0.006 | 77.932
12.5 | 1.579 | 0.02117 | -0.007 | 74.621
13 | 1.617 | 0.02287 | -0.007 | 70.702
13.5 | 1.651 | 0.02492 | -0.008 | 66.28
14 | 1.684 | 0.02699 | -0.008 | 62.382
14.5 | 1.712 | 0.02945 | -0.008 | 58.109
15 | 1.737 | 0.03223 | -0.009 | 53.872
15.5 | 1.759 | 0.03518 | -0.009 | 50
16 | 1.778 | 0.03857 | -0.009 | 46.097
16.5 | 1.792 | 0.04235 | -0.01 | 42.324
17 | 1.803 | 0.04656 | -0.01 | 38.73
17.5 | 1.811 | 0.05123 | -0.01 | 35.351
18 | 1.816 | 0.05615 | -0.011 | 32.337
18.5 | 1.817 | 0.06151 | -0.011 | 29.533
19 | 1.813 | 0.06729 | -0.011 | 26.943
19.5 | 1.805 | 0.07329 | -0.011 | 24.634
20 | 1.794 | 0.07996 | -0.011 | 22.439

## 86. Re 6M Mach 0.25 (2)
BIGFOIL.COM POLAR EXPORT
NACA22124
NACA22124 |  |  |  | Cl Max: | 1.4613 | at alpha= | 18 | deg
XFOIL ncrit=9 |  |  |  | L/D Max: | 77.683 | at alpha= | 9.5 | deg
Re: | 6000000 |  |  | Cd Min: | 0.07723 | at alpha= | 20 | deg
Mach: | 0.25 |  |  | Cl=0 at alpha= | -1.4101 | deg
|  |  |  | @ Cl=0.1, Cd= | 0.0068091
|  |  |  | @ Cl=0.4, Cd= | 0.0075627
|  |  |  | @ Cl=0.6, Cd= | 0.0092247
alpha (deg) | Cl | Cd | Cm | Cl/Cd
-20 | -1.3274 | 0.06393 | -0.0546 | -20.7633
-19.5 | -1.3418 | 0.05759 | -0.0545 | -23.2992
-19 | -1.3441 | 0.0526 | -0.0539 | -25.5532
-18.5 | -1.3431 | 0.04803 | -0.0529 | -27.9638
-18 | -1.3185 | 0.04306 | -0.0565 | -30.6201
-17.5 | -1.2964 | 0.03865 | -0.0588 | -33.542
-17 | -1.269 | 0.03508 | -0.0603 | -36.1745
-16.5 | -1.2433 | 0.03163 | -0.0613 | -39.3076
-16 | -1.2136 | 0.02854 | -0.0622 | -42.5228
-15.5 | -1.1825 | 0.02566 | -0.063 | -46.0834
-15 | -1.1653 | 0.02269 | -0.0611 | -51.3574
-14.5 | -1.2047 | 0.01714 | -0.0537 | -70.2859
-14 | -1.1793 | 0.01479 | -0.0519 | -79.7363
-13.5 | -1.1342 | 0.01357 | -0.0514 | -83.5814
-13 | -1.0862 | 0.01264 | -0.051 | -85.9335
-12.5 | -1.0402 | 0.01204 | -0.0497 | -86.3953
-12 | -0.9917 | 0.01154 | -0.0487 | -85.9359
-11.5 | -0.9439 | 0.01098 | -0.0476 | -85.9654
-11 | -0.8922 | 0.01053 | -0.0472 | -84.7293
-10.5 | -0.8355 | 0.0102 | -0.0475 | -81.9118
-10 | -0.7746 | 0.00981 | -0.0487 | -78.9602
-9.5 | -0.6863 | 0.00946 | -0.0556 | -72.5476
-9 | -0.6224 | 0.00914 | -0.0573 | -68.0963
-8.5 | -0.5682 | 0.00882 | -0.0571 | -64.4218
-8 | -0.5195 | 0.00855 | -0.0555 | -60.7602
-7.5 | -0.4752 | 0.00829 | -0.053 | -57.3221
-7 | -0.4325 | 0.00806 | -0.0501 | -53.66
-6.5 | -0.3916 | 0.00786 | -0.0467 | -49.8219
-6 | -0.3515 | 0.00766 | -0.0431 | -45.8877
-5.5 | -0.3134 | 0.00748 | -0.0391 | -41.8984
-5 | -0.2733 | 0.00735 | -0.0353 | -37.1837
-4.5 | -0.2326 | 0.00723 | -0.0316 | -32.1715
-4 | -0.1958 | 0.00707 | -0.0271 | -27.6945
-3.5 | -0.1563 | 0.00695 | -0.0231 | -22.4892
-3 | -0.1173 | 0.00688 | -0.0189 | -17.0494
-2.5 | -0.0794 | 0.00683 | -0.0145 | -11.6252
-2 | -0.0409 | 0.00677 | -0.0101 | -6.0414
-1.5 | -0.0055 | 0.00675 | -0.0051 | -0.81481
-1 | 0.0251 | 0.00679 | 0.0009 | 3.6966
-0.5 | 0.0522 | 0.00682 | 0.0078 | 7.654
0 | 0.0869 | 0.00682 | 0.013 | 12.7419
0.5 | 0.1109 | 0.0068 | 0.0205 | 16.3088
1 | 0.1414 | 0.00686 | 0.0266 | 20.6122
1.5 | 0.1797 | 0.00689 | 0.031 | 26.0813
2 | 0.2154 | 0.00694 | 0.0359 | 31.0375
2.5 | 0.2492 | 0.007 | 0.0412 | 35.6
3 | 0.2879 | 0.00706 | 0.0454 | 40.779
3.5 | 0.325 | 0.00718 | 0.0499 | 45.2646
4 | 0.3628 | 0.00737 | 0.0543 | 49.2266
4.5 | 0.3995 | 0.00756 | 0.0587 | 52.8439
5 | 0.4378 | 0.00777 | 0.0627 | 56.3449
5.5 | 0.476 | 0.00805 | 0.0667 | 59.1304
6 | 0.5153 | 0.00838 | 0.0703 | 61.4916
6.5 | 0.5572 | 0.00881 | 0.073 | 63.2463
7 | 0.6088 | 0.00931 | 0.0736 | 65.3921
7.5 | 0.6887 | 0.00971 | 0.0687 | 70.9269
8 | 0.7506 | 0.01012 | 0.0674 | 74.17
8.5 | 0.8037 | 0.0106 | 0.0677 | 75.8208
9 | 0.8548 | 0.01105 | 0.0686 | 77.3575
9.5 | 0.9019 | 0.01161 | 0.0699 | 77.683
10 | 0.9468 | 0.01225 | 0.0715 | 77.2898
10.5 | 0.9898 | 0.01295 | 0.0733 | 76.4324
11 | 1.031 | 0.01381 | 0.0752 | 74.656
11.5 | 1.0759 | 0.0148 | 0.0762 | 72.6959
12 | 1.1141 | 0.01619 | 0.0777 | 68.8141
12.5 | 1.1653 | 0.01748 | 0.077 | 66.6648
13 | 1.2058 | 0.01922 | 0.0774 | 62.7367
13.5 | 1.2431 | 0.021 | 0.0782 | 59.1952
14 | 1.2624 | 0.02313 | 0.0817 | 54.5785
14.5 | 1.2999 | 0.02561 | 0.0808 | 50.7575
15 | 1.3387 | 0.02804 | 0.0797 | 47.7425
15.5 | 1.3681 | 0.03123 | 0.0787 | 43.8072
16 | 1.3994 | 0.03445 | 0.0773 | 40.6212
16.5 | 1.4254 | 0.03822 | 0.0757 | 37.2946
17 | 1.4428 | 0.04277 | 0.074 | 33.7339
17.5 | 1.4573 | 0.04748 | 0.0724 | 30.6929
18 | 1.4613 | 0.053 | 0.0709 | 27.5717
18.5 | 1.4567 | 0.05808 | 0.0714 | 25.0809
19 | 1.4415 | 0.06438 | 0.0713 | 22.3905
19.5 | 1.4259 | 0.07085 | 0.0708 | 20.1256
20 | 1.413 | 0.07723 | 0.07 | 18.296

## 87. Re 6M Mach 0.50 (1)
BIGFOIL.COM POLAR EXPORT
NACA22124
NACA22124 |  |  |  | Cl Max: | 1.399 | at alpha= | 11 | deg
JavaFoil+Calcfoil stall+Eppler ext transition |  |  |  | L/D Max: | 73.669 | at alpha= | 6 | deg
Re: | 6000000 |  |  | Cd Min: | 0.00815 | at alpha= | 1 | deg
Mach: | 0.5 |  |  | Cl=0 at alpha= | -0.83333 | deg
|  |  |  | @ Cl=0.1, Cd= | 0.00866
|  |  |  | @ Cl=0.4, Cd= | 0.0086022
|  |  |  | @ Cl=0.6, Cd= | 0.010287
alpha (deg) | Cl | Cd | Cm | Cl/Cd
-18 | -1.045 | 0.13689 | 0.026 | -7.634
-17.5 | -1.027 | 0.11702 | 0.027 | -8.78
-17 | -1.002 | 0.11002 | 0.026 | -9.11
-16.5 | -0.981 | 0.09693 | 0.026 | -10.116
-16 | -0.953 | 0.09186 | 0.026 | -10.377
-15.5 | -0.927 | 0.08479 | 0.026 | -10.937
-15 | -0.905 | 0.07377 | 0.026 | -12.269
-14.5 | -1.332 | 0.06131 | 0.026 | -21.721
-14 | -1.419 | 0.05199 | 0.025 | -27.3
-13.5 | -1.454 | 0.04493 | 0.025 | -32.351
-13 | -1.461 | 0.03903 | 0.025 | -37.429
-12.5 | -1.452 | 0.03427 | 0.025 | -42.378
-12 | -1.432 | 0.03032 | 0.024 | -47.212
-11.5 | -1.402 | 0.02704 | 0.024 | -51.86
-11 | -1.365 | 0.02421 | 0.023 | -56.382
-10.5 | -1.338 | 0.01589 | 0.023 | -84.183
-10 | -1.28 | 0.01501 | 0.022 | -85.263
-9.5 | -1.22 | 0.01429 | 0.022 | -85.342
-9 | -1.158 | 0.01365 | 0.021 | -84.828
-8.5 | -1.094 | 0.01306 | 0.02 | -83.826
-8 | -1.029 | 0.01231 | 0.02 | -83.596
-7.5 | -0.963 | 0.01187 | 0.019 | -81.1
-7 | -0.895 | 0.01149 | 0.018 | -77.886
-6.5 | -0.826 | 0.01115 | 0.017 | -74.123
-6 | -0.757 | 0.01085 | 0.017 | -69.735
-5.5 | -0.686 | 0.01056 | 0.016 | -64.945
-5 | -0.615 | 0.01006 | 0.015 | -61.08
-4.5 | -0.543 | 0.00983 | 0.015 | -55.189
-4 | -0.47 | 0.00956 | 0.014 | -49.151
-3.5 | -0.397 | 0.00908 | 0.013 | -43.72
-3 | -0.324 | 0.00848 | 0.012 | -38.161
-2.5 | -0.249 | 0.00823 | 0.012 | -30.298
-2 | -0.175 | 0.00877 | 0.011 | -19.959
-1.5 | -0.1 | 0.00869 | 0.01 | -11.546
-1 | -0.025 | 0.00864 | 0.01 | -2.931
-0.5 | 0.05 | 0.00864 | 0.009 | 5.767
0 | 0.125 | 0.00867 | 0.008 | 14.4
0.5 | 0.2 | 0.00872 | 0.007 | 22.896
1 | 0.274 | 0.00815 | 0.007 | 33.637
1.5 | 0.348 | 0.0083 | 0.006 | 41.932
2 | 0.422 | 0.00873 | 0.005 | 48.283
2.5 | 0.495 | 0.00896 | 0.005 | 55.188
3 | 0.566 | 0.01011 | 0.004 | 56.002
3.5 | 0.637 | 0.01048 | 0.003 | 60.81
4 | 0.708 | 0.01113 | 0.003 | 63.58
4.5 | 0.777 | 0.01155 | 0.002 | 67.312
5 | 0.845 | 0.01205 | 0.001 | 70.141
5.5 | 0.912 | 0.01261 | 0.001 | 72.27
6 | 0.976 | 0.01325 | 0 | 73.669
6.5 | 1.039 | 0.01422 | -0.001 | 73.03
7 | 1.099 | 0.01507 | -0.001 | 72.892
7.5 | 1.156 | 0.01607 | -0.002 | 71.908
8 | 1.209 | 0.01727 | -0.002 | 70
8.5 | 1.258 | 0.01867 | -0.003 | 67.418
9 | 1.303 | 0.02043 | -0.004 | 63.755
9.5 | 1.341 | 0.02245 | -0.004 | 59.705
10 | 1.37 | 0.02523 | -0.005 | 54.321
10.5 | 1.392 | 0.02836 | -0.005 | 49.075
11 | 1.399 | 0.03239 | -0.006 | 43.198
11.5 | 1.388 | 0.0376 | -0.006 | 36.922
12 | 1.349 | 0.04501 | -0.006 | 29.966
12.5 | 1.241 | 0.05673 | -0.007 | 21.884
13 | 0.877 | 0.07493 | -0.007 | 11.705
13.5 | 0.899 | 0.08322 | -0.007 | 10.806
14 | 0.923 | 0.08986 | -0.007 | 10.268
14.5 | 0.935 | 0.10201 | -0.007 | 9.168
15 | 0.938 | 0.1156 | -0.006 | 8.117
15.5 | 0.993 | 0.11213 | -0.008 | 8.854
16 | 0.998 | 0.12443 | -0.007 | 8.017

## 88. Re 6M Mach 0.50 (2)
BIGFOIL.COM POLAR EXPORT
NACA22124
NACA22124 |  |  |  | Cl Max: | 1.1325 | at alpha= | 15.5 | deg
XFOIL ncrit=9 |  |  |  | L/D Max: | 52.7728 | at alpha= | 8 | deg
Re: | 6000000 |  |  | Cd Min: | 0.15178 | at alpha= | 20 | deg
Mach: | 0.5 |  |  | Cl=0 at alpha= | -1.9078 | deg
|  |  |  | @ Cl=0.1, Cd= | 0.0075314
|  |  |  | @ Cl=0.4, Cd= | 0.008965
|  |  |  | @ Cl=0.6, Cd= | 0.011923
alpha (deg) | Cl | Cd | Cm | Cl/Cd
-18.5 | -0.9616 | 0.1073 | -0.0621 | -8.9618
-18 | -0.977 | 0.09642 | -0.0697 | -10.1328
-17.5 | -0.9956 | 0.08612 | -0.0762 | -11.5606
-17 | -1.009 | 0.07713 | -0.081 | -13.0818
-16.5 | -1.019 | 0.06896 | -0.0847 | -14.7767
-16 | -1.0268 | 0.06142 | -0.0876 | -16.7177
-15 | -1.0297 | 0.04806 | -0.0916 | -21.4253
-14.5 | -1.0487 | 0.0421 | -0.089 | -24.9097
-14 | -1.1132 | 0.0327 | -0.0875 | -34.0428
-13.5 | -1.1553 | 0.02506 | -0.0853 | -46.1014
-13 | -1.1128 | 0.02214 | -0.085 | -50.262
-12.5 | -1.0661 | 0.02005 | -0.0837 | -53.1721
-12 | -1.0221 | 0.01846 | -0.0812 | -55.3684
-11.5 | -0.9703 | 0.01718 | -0.0794 | -56.4785
-11 | -0.9207 | 0.01584 | -0.0774 | -58.125
-10.5 | -0.8692 | 0.01465 | -0.0756 | -59.3311
-10 | -0.8102 | 0.01372 | -0.0746 | -59.0525
-9.5 | -0.7457 | 0.013 | -0.0742 | -57.3615
-9 | -0.679 | 0.01217 | -0.0746 | -55.7929
-8.5 | -0.5941 | 0.01145 | -0.0785 | -51.8865
-8 | -0.5275 | 0.01096 | -0.0784 | -48.1296
-7.5 | -0.474 | 0.01037 | -0.0761 | -45.7088
-7 | -0.4197 | 0.00996 | -0.0736 | -42.1386
-6.5 | -0.3725 | 0.00953 | -0.0698 | -39.0871
-6 | -0.325 | 0.0092 | -0.0658 | -35.3261
-5.5 | -0.2833 | 0.00882 | -0.0608 | -32.1202
-5 | -0.2433 | 0.0085 | -0.0553 | -28.6235
-4.5 | -0.2022 | 0.00826 | -0.0499 | -24.4794
-4 | -0.1634 | 0.00804 | -0.044 | -20.3234
-3.5 | -0.1211 | 0.00787 | -0.0386 | -15.3875
-3 | -0.0811 | 0.00773 | -0.0327 | -10.4916
-2 | -0.0066 | 0.00752 | -0.0196 | -0.87766
-1.5 | 0.0292 | 0.00748 | -0.0127 | 3.9037
-1 | 0.059 | 0.00747 | -0.0046 | 7.8983
-0.5 | 0.074 | 0.00747 | 0.0066 | 9.9063
0 | 0.0737 | 0.00744 | 0.021 | 9.9059
0.5 | 0.0936 | 0.00752 | 0.0312 | 12.4468
1 | 0.1274 | 0.00758 | 0.0385 | 16.8074
1.5 | 0.1624 | 0.00764 | 0.0456 | 21.2565
2 | 0.1976 | 0.00775 | 0.0526 | 25.4968
2.5 | 0.2345 | 0.00787 | 0.0592 | 29.7967
3 | 0.2762 | 0.00801 | 0.0649 | 34.4819
3.5 | 0.3151 | 0.00824 | 0.071 | 38.2403
4 | 0.3548 | 0.00854 | 0.0768 | 41.5457
4.5 | 0.3954 | 0.0089 | 0.0823 | 44.427
5 | 0.4336 | 0.00944 | 0.0879 | 45.9322
5.5 | 0.4699 | 0.01021 | 0.0933 | 46.0235
6 | 0.5159 | 0.01103 | 0.0967 | 46.7724
6.5 | 0.5867 | 0.01178 | 0.0957 | 49.8048
7 | 0.6592 | 0.01256 | 0.0944 | 52.4841
7.5 | 0.7132 | 0.0136 | 0.0961 | 52.4412
8 | 0.7689 | 0.01457 | 0.0978 | 52.7728
8.5 | 0.8165 | 0.01591 | 0.1001 | 51.3199
9 | 0.8646 | 0.01728 | 0.1024 | 50.0347
9.5 | 0.9057 | 0.01903 | 0.105 | 47.5933
10 | 0.9456 | 0.02089 | 0.1076 | 45.2657
10.5 | 0.9787 | 0.02317 | 0.1104 | 42.24
11 | 1.0176 | 0.02604 | 0.1113 | 39.0783
11.5 | 1.0529 | 0.02909 | 0.1125 | 36.1946
12 | 1.0829 | 0.03319 | 0.112 | 32.6273
12.5 | 1.111 | 0.03725 | 0.1119 | 29.8255
13 | 1.1247 | 0.04213 | 0.112 | 26.6959
13.5 | 1.1206 | 0.04745 | 0.1136 | 23.6164
14 | 1.1258 | 0.05286 | 0.1135 | 21.2978
14.5 | 1.1298 | 0.05931 | 0.1111 | 19.0491
15 | 1.1286 | 0.06638 | 0.108 | 17.0021
15.5 | 1.1325 | 0.07352 | 0.1041 | 15.404
16 | 1.1224 | 0.08224 | 0.0988 | 13.6479
16.5 | 1.1205 | 0.09025 | 0.094 | 12.4155
17 | 1.1114 | 0.09851 | 0.0896 | 11.2821
17.5 | 1.0989 | 0.10716 | 0.0849 | 10.2548
18 | 1.0909 | 0.11558 | 0.08 | 9.4385
18.5 | 1.0747 | 0.12528 | 0.0736 | 8.5784
19 | 1.0619 | 0.13385 | 0.0689 | 7.9335
19.5 | 1.0453 | 0.14238 | 0.0647 | 7.3416
20 | 1.0237 | 0.15178 | 0.0595 | 6.7446

## 89. Re 7M Mach 0.00 (1)
BIGFOIL.COM POLAR EXPORT
NACA22124
NACA22124 |  |  |  | Cl Max: | 1.959 | at alpha= | 20 | deg
JavaFoil+Calcfoil stall+Eppler ext transition |  |  |  | L/D Max: | 96.582 | at alpha= | 9.5 | deg
Re: | 7000000 |  |  | Cd Min: | 0.00685 | at alpha= | -0.5 | deg
Mach: | 0 |  |  | Cl=0 at alpha= | -0.83077 | deg
|  |  |  | @ Cl=0.1, Cd= | 0.007135
|  |  |  | @ Cl=0.4, Cd= | 0.0081443
|  |  |  | @ Cl=0.6, Cd= | 0.0091752
alpha (deg) | Cl | Cd | Cm | Cl/Cd
-20 | -1.906 | 0.04752 | 0.03 | -40.112
-19.5 | -1.89 | 0.04394 | 0.029 | -43.019
-19 | -1.872 | 0.04063 | 0.029 | -46.073
-18.5 | -1.852 | 0.03748 | 0.028 | -49.407
-18 | -1.829 | 0.03462 | 0.028 | -52.835
-17.5 | -1.804 | 0.03206 | 0.028 | -56.254
-17 | -1.775 | 0.02972 | 0.027 | -59.732
-16.5 | -1.745 | 0.02757 | 0.027 | -63.275
-16 | -1.712 | 0.02562 | 0.026 | -66.828
-15.5 | -1.677 | 0.02388 | 0.026 | -70.225
-15 | -1.639 | 0.02229 | 0.025 | -73.551
-14.5 | -1.6 | 0.02089 | 0.025 | -76.579
-14 | -1.558 | 0.01963 | 0.024 | -79.359
-13.5 | -1.514 | 0.01853 | 0.024 | -81.713
-13 | -1.468 | 0.01752 | 0.023 | -83.791
-12.5 | -1.419 | 0.0166 | 0.023 | -85.514
-12 | -1.37 | 0.01556 | 0.022 | -88.058
-11.5 | -1.327 | 0.0117 | 0.022 | -113.448
-11 | -1.273 | 0.01136 | 0.021 | -112.046
-10.5 | -1.215 | 0.01107 | 0.02 | -109.767
-10 | -1.156 | 0.01081 | 0.02 | -106.954
-9.5 | -1.097 | 0.01053 | 0.019 | -104.204
-9 | -1.037 | 0.01028 | 0.018 | -100.837
-8.5 | -0.976 | 0.01007 | 0.018 | -96.965
-8 | -0.915 | 0.00989 | 0.017 | -92.501
-7.5 | -0.854 | 0.00977 | 0.017 | -87.364
-7 | -0.791 | 0.00961 | 0.016 | -82.356
-6.5 | -0.729 | 0.00951 | 0.015 | -76.685
-6 | -0.666 | 0.00909 | 0.015 | -73.252
-5.5 | -0.603 | 0.00898 | 0.014 | -67.162
-5 | -0.539 | 0.00888 | 0.013 | -60.751
-4.5 | -0.475 | 0.00876 | 0.013 | -54.287
-4 | -0.411 | 0.00856 | 0.012 | -48.028
-3.5 | -0.347 | 0.0083 | 0.011 | -41.783
-3 | -0.282 | 0.00702 | 0.011 | -40.253
-2.5 | -0.218 | 0.00693 | 0.01 | -31.391
-2 | -0.153 | 0.00723 | 0.01 | -21.09
-1.5 | -0.087 | 0.0072 | 0.009 | -12.142
-1 | -0.022 | 0.0072 | 0.008 | -3.063
-0.5 | 0.043 | 0.00685 | 0.008 | 6.331
0 | 0.109 | 0.00718 | 0.007 | 15.143
0.5 | 0.174 | 0.0072 | 0.006 | 24.166
1 | 0.239 | 0.00689 | 0.006 | 34.67
1.5 | 0.304 | 0.00695 | 0.005 | 43.735
2 | 0.368 | 0.0081 | 0.005 | 45.461
2.5 | 0.433 | 0.00819 | 0.004 | 52.839
3 | 0.497 | 0.0083 | 0.003 | 59.902
3.5 | 0.56 | 0.00908 | 0.003 | 61.685
4 | 0.623 | 0.00923 | 0.002 | 67.555
4.5 | 0.686 | 0.00971 | 0.002 | 70.674
5 | 0.749 | 0.00991 | 0.001 | 75.548
5.5 | 0.81 | 0.01009 | 0.001 | 80.311
6 | 0.872 | 0.01036 | 0 | 84.134
6.5 | 0.932 | 0.01061 | -0.001 | 87.873
7 | 0.992 | 0.01094 | -0.001 | 90.677
7.5 | 1.051 | 0.01126 | -0.002 | 93.352
8 | 1.109 | 0.01188 | -0.002 | 93.355
8.5 | 1.165 | 0.0123 | -0.003 | 94.761
9 | 1.221 | 0.01274 | -0.003 | 95.866
9.5 | 1.276 | 0.01321 | -0.004 | 96.582
10 | 1.329 | 0.01379 | -0.004 | 96.328
10.5 | 1.38 | 0.01444 | -0.005 | 95.589
11 | 1.43 | 0.01513 | -0.005 | 94.537
11.5 | 1.478 | 0.01596 | -0.006 | 92.631
12 | 1.525 | 0.01705 | -0.006 | 89.443
12.5 | 1.569 | 0.01805 | -0.007 | 86.94
13 | 1.611 | 0.01923 | -0.007 | 83.773
13.5 | 1.651 | 0.02055 | -0.007 | 80.374
14 | 1.69 | 0.022 | -0.008 | 76.783
14.5 | 1.725 | 0.02368 | -0.008 | 72.835
15 | 1.758 | 0.02555 | -0.009 | 68.817
15.5 | 1.789 | 0.02764 | -0.009 | 64.735
16 | 1.818 | 0.03022 | -0.009 | 60.162
16.5 | 1.844 | 0.03256 | -0.01 | 56.627
17 | 1.867 | 0.03563 | -0.01 | 52.396
17.5 | 1.888 | 0.03865 | -0.01 | 48.862
18 | 1.908 | 0.04186 | -0.01 | 45.569
18.5 | 1.924 | 0.04561 | -0.011 | 42.186
19 | 1.938 | 0.04956 | -0.011 | 39.1
19.5 | 1.949 | 0.05374 | -0.011 | 36.273
20 | 1.959 | 0.05816 | -0.012 | 33.675

## 90. Re 7M Mach 0.00 (2)
BIGFOIL.COM POLAR EXPORT
NACA22124
NACA22124 |  |  |  | Cl Max: | 1.5619 | at alpha= | 19 | deg
XFOIL ncrit=9 |  |  |  | L/D Max: | 89.2793 | at alpha= | 10.5 | deg
Re: | 7000000 |  |  | Cd Min: | 0.05259 | at alpha= | 20 | deg
Mach: | 0 |  |  | Cl=0 at alpha= | -1.1603 | deg
|  |  |  | @ Cl=0.1, Cd= | 0.0065837
|  |  |  | @ Cl=0.4, Cd= | 0.0071359
|  |  |  | @ Cl=0.6, Cd= | 0.0085498
alpha (deg) | Cl | Cd | Cm | Cl/Cd
-20 | -1.4448 | 0.04418 | -0.0467 | -32.7026
-19.5 | -1.441 | 0.04035 | -0.0455 | -35.7125
-19 | -1.4274 | 0.03699 | -0.045 | -38.5888
-18.5 | -1.3896 | 0.03379 | -0.0486 | -41.1246
-18 | -1.3582 | 0.03077 | -0.0506 | -44.1404
-17.5 | -1.3266 | 0.02818 | -0.0518 | -47.0759
-17 | -1.2951 | 0.02577 | -0.0527 | -50.2561
-16.5 | -1.2605 | 0.02363 | -0.0535 | -53.3432
-16 | -1.2261 | 0.02155 | -0.0541 | -56.8956
-15.5 | -1.1962 | 0.01967 | -0.0533 | -60.8134
-15 | -1.1848 | 0.0175 | -0.0491 | -67.7029
-14.5 | -1.197 | 0.01373 | -0.0432 | -87.1814
-14 | -1.1639 | 0.01229 | -0.0417 | -94.703
-13.5 | -1.1213 | 0.01148 | -0.041 | -97.6742
-13 | -1.0795 | 0.0109 | -0.0396 | -99.0367
-12.5 | -1.0346 | 0.01047 | -0.0387 | -98.8157
-12 | -0.9841 | 0.01017 | -0.0386 | -96.765
-11.5 | -0.9368 | 0.00974 | -0.038 | -96.1807
-11 | -0.8829 | 0.00944 | -0.0386 | -93.5275
-10.5 | -0.8225 | 0.00922 | -0.0403 | -89.2082
-10 | -0.7483 | 0.0089 | -0.045 | -84.0787
-9.5 | -0.6681 | 0.00864 | -0.0509 | -77.3264
-9 | -0.6121 | 0.0084 | -0.0517 | -72.869
-8.5 | -0.5644 | 0.00816 | -0.0505 | -69.1667
-8 | -0.5207 | 0.00794 | -0.0485 | -65.5793
-7.5 | -0.4793 | 0.00775 | -0.0459 | -61.8452
-7 | -0.4391 | 0.00754 | -0.0429 | -58.2361
-6.5 | -0.3995 | 0.00739 | -0.0398 | -54.0595
-6 | -0.3605 | 0.00723 | -0.0364 | -49.8617
-5.5 | -0.3214 | 0.00707 | -0.033 | -45.4597
-5 | -0.2829 | 0.00696 | -0.0294 | -40.6466
-4.5 | -0.2438 | 0.00687 | -0.0259 | -35.4876
-4 | -0.2049 | 0.00674 | -0.0223 | -30.4006
-3.5 | -0.1669 | 0.00662 | -0.0185 | -25.2115
-3 | -0.1288 | 0.00657 | -0.0147 | -19.6043
-2.5 | -0.0899 | 0.00654 | -0.011 | -13.7462
-2 | -0.0539 | 0.0065 | -0.0066 | -8.2923
-1.5 | -0.0214 | 0.00652 | -0.0015 | -3.2822
-1 | 0.0101 | 0.00656 | 0.0039 | 1.5396
-0.5 | 0.047 | 0.00658 | 0.0081 | 7.1429
0 | 0.0859 | 0.00658 | 0.0118 | 13.0547
0.5 | 0.1241 | 0.00659 | 0.0157 | 18.8316
1 | 0.1551 | 0.00662 | 0.0212 | 23.429
1.5 | 0.185 | 0.00661 | 0.0269 | 27.9879
2 | 0.2226 | 0.00663 | 0.0309 | 33.5747
2.5 | 0.2581 | 0.00669 | 0.0353 | 38.58
3 | 0.2927 | 0.00676 | 0.0398 | 43.2988
3.5 | 0.3306 | 0.00685 | 0.0437 | 48.2628
4 | 0.3683 | 0.00697 | 0.0475 | 52.8407
4.5 | 0.4027 | 0.00715 | 0.0519 | 56.3217
5 | 0.4404 | 0.00733 | 0.0555 | 60.0819
5.5 | 0.4759 | 0.00757 | 0.0595 | 62.8666
6 | 0.5142 | 0.00781 | 0.0628 | 65.8387
6.5 | 0.552 | 0.00816 | 0.0661 | 67.6471
7 | 0.596 | 0.00853 | 0.0679 | 69.871
7.5 | 0.6547 | 0.00882 | 0.0666 | 74.229
8 | 0.7402 | 0.00916 | 0.0597 | 80.8079
8.5 | 0.7976 | 0.00952 | 0.0586 | 83.7815
9 | 0.8503 | 0.00985 | 0.0585 | 86.3249
9.5 | 0.8996 | 0.01023 | 0.059 | 87.9374
10 | 0.9454 | 0.01068 | 0.06 | 88.5206
10.5 | 0.991 | 0.0111 | 0.061 | 89.2793
11 | 1.0315 | 0.01173 | 0.0626 | 87.9369
11.5 | 1.0738 | 0.01229 | 0.064 | 87.3718
12 | 1.1143 | 0.01307 | 0.0653 | 85.2563
12.5 | 1.1547 | 0.01396 | 0.0665 | 82.7149
13 | 1.2015 | 0.01505 | 0.0659 | 79.8339
13.5 | 1.2433 | 0.0162 | 0.0662 | 76.7469
14 | 1.2808 | 0.01746 | 0.0671 | 73.3562
14.5 | 1.298 | 0.01911 | 0.0711 | 67.9226
15 | 1.3396 | 0.02071 | 0.0702 | 64.6837
15.5 | 1.3777 | 0.02256 | 0.0694 | 61.0683
16 | 1.4142 | 0.02463 | 0.0684 | 57.4178
16.5 | 1.4511 | 0.02673 | 0.0672 | 54.2873
17 | 1.479 | 0.02965 | 0.066 | 49.882
17.5 | 1.5112 | 0.03229 | 0.0646 | 46.8009
18 | 1.5321 | 0.03578 | 0.0634 | 42.82
18.5 | 1.5507 | 0.03948 | 0.0623 | 39.2781
19 | 1.5619 | 0.04317 | 0.0623 | 36.1802
19.5 | 1.561 | 0.04749 | 0.0632 | 32.8701
20 | 1.5532 | 0.05259 | 0.0638 | 29.5341

## 91. Re 7M Mach 0.10 (1)
BIGFOIL.COM POLAR EXPORT
NACA22124
NACA22124 |  |  |  | Cl Max: | 1.941 | at alpha= | 20 | deg
JavaFoil+Calcfoil stall+Eppler ext transition |  |  |  | L/D Max: | 95.637 | at alpha= | 9.5 | deg
Re: | 7000000 |  |  | Cd Min: | 0.00687 | at alpha= | -0.5 | deg
Mach: | 0.1 |  |  | Cl=0 at alpha= | -0.83333 | deg
|  |  |  | @ Cl=0.1, Cd= | 0.0071629
|  |  |  | @ Cl=0.4, Cd= | 0.0081915
|  |  |  | @ Cl=0.6, Cd= | 0.0092116
alpha (deg) | Cl | Cd | Cm | Cl/Cd
-20 | -1.895 | 0.04935 | 0.03 | -38.404
-19.5 | -1.881 | 0.0456 | 0.029 | -41.261
-19 | -1.865 | 0.0421 | 0.029 | -44.301
-18.5 | -1.846 | 0.03883 | 0.029 | -47.543
-18 | -1.825 | 0.03582 | 0.028 | -50.947
-17.5 | -1.801 | 0.03312 | 0.028 | -54.384
-17 | -1.774 | 0.03063 | 0.027 | -57.916
-16.5 | -1.744 | 0.02837 | 0.027 | -61.484
-16 | -1.712 | 0.02633 | 0.026 | -65.041
-15.5 | -1.678 | 0.02448 | 0.026 | -68.548
-15 | -1.641 | 0.02285 | 0.025 | -71.838
-14.5 | -1.602 | 0.02137 | 0.025 | -74.986
-14 | -1.561 | 0.02005 | 0.024 | -77.864
-13.5 | -1.517 | 0.01887 | 0.024 | -80.406
-13 | -1.472 | 0.01766 | 0.023 | -83.343
-12.5 | -1.424 | 0.01671 | 0.023 | -85.188
-12 | -1.374 | 0.01578 | 0.022 | -87.064
-11.5 | -1.332 | 0.01182 | 0.022 | -112.735
-11 | -1.278 | 0.01146 | 0.021 | -111.5
-10.5 | -1.22 | 0.01116 | 0.02 | -109.277
-10 | -1.161 | 0.01089 | 0.02 | -106.629
-9.5 | -1.102 | 0.01063 | 0.019 | -103.601
-9 | -1.041 | 0.01039 | 0.019 | -100.238
-8.5 | -0.981 | 0.01017 | 0.018 | -96.456
-8 | -0.919 | 0.00998 | 0.017 | -92.068
-7.5 | -0.857 | 0.00984 | 0.017 | -87.161
-7 | -0.795 | 0.0097 | 0.016 | -81.988
-6.5 | -0.732 | 0.00954 | 0.015 | -76.736
-6 | -0.669 | 0.00914 | 0.015 | -73.195
-5.5 | -0.606 | 0.009 | 0.014 | -67.263
-5 | -0.542 | 0.0089 | 0.013 | -60.899
-4.5 | -0.478 | 0.00878 | 0.013 | -54.435
-4 | -0.413 | 0.00861 | 0.012 | -47.989
-3.5 | -0.349 | 0.00836 | 0.012 | -41.699
-3 | -0.284 | 0.00788 | 0.011 | -36.013
-2.5 | -0.219 | 0.00695 | 0.01 | -31.445
-2 | -0.153 | 0.00727 | 0.01 | -21.089
-1.5 | -0.088 | 0.00723 | 0.009 | -12.143
-1 | -0.022 | 0.00688 | 0.008 | -3.219
-0.5 | 0.044 | 0.00687 | 0.008 | 6.34
0 | 0.109 | 0.00721 | 0.007 | 15.146
0.5 | 0.175 | 0.00723 | 0.006 | 24.17
1 | 0.24 | 0.00694 | 0.006 | 34.622
1.5 | 0.305 | 0.00697 | 0.005 | 43.812
2 | 0.37 | 0.00815 | 0.005 | 45.451
2.5 | 0.435 | 0.00824 | 0.004 | 52.773
3 | 0.499 | 0.00888 | 0.003 | 56.204
3.5 | 0.563 | 0.0091 | 0.003 | 61.828
4 | 0.626 | 0.00929 | 0.002 | 67.454
4.5 | 0.689 | 0.00978 | 0.002 | 70.504
5 | 0.752 | 0.00995 | 0.001 | 75.576
5.5 | 0.814 | 0.01018 | 0.001 | 79.98
6 | 0.875 | 0.01042 | 0 | 84.014
6.5 | 0.936 | 0.01071 | -0.001 | 87.443
7 | 0.996 | 0.01102 | -0.001 | 90.373
7.5 | 1.055 | 0.01138 | -0.002 | 92.73
8 | 1.113 | 0.01197 | -0.002 | 92.939
8.5 | 1.17 | 0.01242 | -0.003 | 94.179
9 | 1.226 | 0.01288 | -0.003 | 95.148
9.5 | 1.28 | 0.01338 | -0.004 | 95.637
10 | 1.333 | 0.01397 | -0.004 | 95.376
10.5 | 1.384 | 0.01463 | -0.005 | 94.629
11 | 1.434 | 0.01537 | -0.005 | 93.315
11.5 | 1.482 | 0.01627 | -0.006 | 91.085
12 | 1.528 | 0.01723 | -0.006 | 88.678
12.5 | 1.572 | 0.0184 | -0.007 | 85.413
13 | 1.613 | 0.01966 | -0.007 | 82.056
13.5 | 1.653 | 0.02106 | -0.007 | 78.493
14 | 1.69 | 0.02256 | -0.008 | 74.944
14.5 | 1.725 | 0.02433 | -0.008 | 70.879
15 | 1.757 | 0.02634 | -0.009 | 66.686
15.5 | 1.787 | 0.02852 | -0.009 | 62.652
16 | 1.815 | 0.03091 | -0.009 | 58.715
16.5 | 1.839 | 0.03399 | -0.01 | 54.096
17 | 1.861 | 0.03694 | -0.01 | 50.381
17.5 | 1.881 | 0.04011 | -0.01 | 46.887
18 | 1.898 | 0.0436 | -0.011 | 43.529
18.5 | 1.913 | 0.04744 | -0.011 | 40.324
19 | 1.925 | 0.05161 | -0.011 | 37.291
19.5 | 1.934 | 0.05593 | -0.011 | 34.574
20 | 1.941 | 0.06064 | -0.012 | 32.004

## 92. Re 7M Mach 0.10 (2)
BIGFOIL.COM POLAR EXPORT
NACA22124
NACA22124 |  |  |  | Cl Max: | 1.5494 | at alpha= | 19 | deg
XFOIL ncrit=9 |  |  |  | L/D Max: | 87.6678 | at alpha= | 10.5 | deg
Re: | 7000000 |  |  | Cd Min: | 0.05548 | at alpha= | 20 | deg
Mach: | 0.1 |  |  | Cl=0 at alpha= | -1.189 | deg
|  |  |  | @ Cl=0.1, Cd= | 0.00661
|  |  |  | @ Cl=0.4, Cd= | 0.0071664
|  |  |  | @ Cl=0.6, Cd= | 0.0086324
alpha (deg) | Cl | Cd | Cm | Cl/Cd
-20 | -1.4318 | 0.04675 | -0.0483 | -30.6267
-19.5 | -1.431 | 0.0425 | -0.0471 | -33.6706
-19 | -1.4226 | 0.03881 | -0.0462 | -36.6555
-18.5 | -1.3844 | 0.03548 | -0.05 | -39.0192
-18 | -1.3539 | 0.03217 | -0.0522 | -42.0858
-17.5 | -1.3243 | 0.02933 | -0.0534 | -45.1517
-17 | -1.2921 | 0.02687 | -0.0543 | -48.0871
-16.5 | -1.2593 | 0.02454 | -0.0551 | -51.3162
-16 | -1.2251 | 0.02237 | -0.0557 | -54.7653
-15.5 | -1.1888 | 0.02043 | -0.0562 | -58.1889
-15 | -1.1818 | 0.01821 | -0.0512 | -64.8984
-14.5 | -1.1972 | 0.01422 | -0.0451 | -84.1913
-14 | -1.1673 | 0.01257 | -0.0433 | -92.864
-13.5 | -1.124 | 0.0117 | -0.0426 | -96.0684
-13 | -1.0824 | 0.0111 | -0.0412 | -97.5135
-12.5 | -1.0375 | 0.01063 | -0.0401 | -97.6011
-12 | -0.9872 | 0.01031 | -0.0399 | -95.7517
-11.5 | -0.9388 | 0.00989 | -0.0394 | -94.9242
-11 | -0.8862 | 0.00955 | -0.0396 | -92.7958
-10.5 | -0.8263 | 0.00931 | -0.0411 | -88.754
-10 | -0.7565 | 0.009 | -0.0448 | -84.0556
-9.5 | -0.6712 | 0.00872 | -0.0516 | -76.9725
-9 | -0.613 | 0.00849 | -0.0527 | -72.2026
-8.5 | -0.5659 | 0.00822 | -0.0514 | -68.8443
-8 | -0.5205 | 0.00801 | -0.0496 | -64.9813
-7.5 | -0.4795 | 0.00781 | -0.0468 | -61.3956
-7 | -0.4388 | 0.0076 | -0.0439 | -57.7368
-6.5 | -0.3981 | 0.00745 | -0.0409 | -53.4362
-6 | -0.3605 | 0.00727 | -0.0372 | -49.5873
-5.5 | -0.3205 | 0.00711 | -0.0339 | -45.0774
-5 | -0.2807 | 0.007 | -0.0305 | -40.1
-4.5 | -0.2431 | 0.0069 | -0.0266 | -35.2319
-4 | -0.2042 | 0.00678 | -0.023 | -30.118
-3.5 | -0.1651 | 0.00665 | -0.0193 | -24.8271
-3 | -0.1272 | 0.0066 | -0.0153 | -19.2727
-2.5 | -0.0888 | 0.00656 | -0.0114 | -13.5366
-2 | -0.0524 | 0.00653 | -0.0071 | -8.0245
-1.5 | -0.0181 | 0.00654 | -0.0022 | -2.7676
-1 | 0.011 | 0.00658 | 0.0037 | 1.6717
-0.5 | 0.0475 | 0.00659 | 0.0081 | 7.2079
0 | 0.0861 | 0.00661 | 0.012 | 13.0257
0.5 | 0.1242 | 0.00661 | 0.016 | 18.7897
1 | 0.1524 | 0.00663 | 0.0222 | 22.9864
1.5 | 0.1837 | 0.00664 | 0.0276 | 27.6657
2 | 0.222 | 0.00666 | 0.0316 | 33.3333
2.5 | 0.2573 | 0.00672 | 0.0361 | 38.2887
3 | 0.2917 | 0.00679 | 0.0408 | 42.9602
3.5 | 0.3303 | 0.00688 | 0.0445 | 48.0087
4 | 0.3677 | 0.00701 | 0.0485 | 52.4536
4.5 | 0.4028 | 0.00718 | 0.0528 | 56.1003
5 | 0.4406 | 0.00737 | 0.0565 | 59.7829
5.5 | 0.4761 | 0.00762 | 0.0606 | 62.4803
6 | 0.5151 | 0.00787 | 0.0639 | 65.4511
6.5 | 0.552 | 0.00825 | 0.0673 | 66.9091
7 | 0.5976 | 0.00862 | 0.0689 | 69.3271
7.5 | 0.6576 | 0.00893 | 0.0675 | 73.6394
8 | 0.7433 | 0.00926 | 0.0607 | 80.27
8.5 | 0.7998 | 0.00964 | 0.0599 | 82.9668
9 | 0.8531 | 0.00996 | 0.0598 | 85.6526
9.5 | 0.901 | 0.0104 | 0.0605 | 86.6346
10 | 0.9484 | 0.01083 | 0.0614 | 87.5716
10.5 | 0.9924 | 0.01132 | 0.0627 | 87.6678
11 | 1.0341 | 0.01194 | 0.0643 | 86.608
11.5 | 1.076 | 0.01254 | 0.0658 | 85.8054
12 | 1.1157 | 0.01345 | 0.0671 | 82.9517
12.5 | 1.1584 | 0.01429 | 0.0681 | 81.0637
13 | 1.2034 | 0.01551 | 0.0678 | 77.5887
13.5 | 1.2445 | 0.01675 | 0.0682 | 74.2985
14 | 1.2813 | 0.01809 | 0.0692 | 70.8292
14.5 | 1.2986 | 0.01988 | 0.073 | 65.3219
15 | 1.342 | 0.02143 | 0.0721 | 62.6225
15.5 | 1.3787 | 0.02347 | 0.0713 | 58.7431
16 | 1.4154 | 0.02562 | 0.0703 | 55.2459
16.5 | 1.4499 | 0.02801 | 0.0691 | 51.7637
17 | 1.4782 | 0.03102 | 0.0678 | 47.6531
17.5 | 1.5088 | 0.03387 | 0.0664 | 44.5468
18 | 1.5252 | 0.03786 | 0.0652 | 40.2853
18.5 | 1.5432 | 0.04171 | 0.064 | 36.9983
19 | 1.5494 | 0.04588 | 0.0641 | 33.7707
19.5 | 1.5449 | 0.05065 | 0.0649 | 30.5015
20 | 1.5409 | 0.05548 | 0.0653 | 27.774

## 93. Re 7M Mach 0.25 (1)
BIGFOIL.COM POLAR EXPORT
NACA22124
NACA22124 |  |  |  | Cl Max: | 1.819 | at alpha= | 18.5 | deg
JavaFoil+Calcfoil stall+Eppler ext transition |  |  |  | L/D Max: | 92.085 | at alpha= | 9 | deg
Re: | 7000000 |  |  | Cd Min: | 0.00671 | at alpha= | -1.5 | deg
Mach: | 0.25 |  |  | Cl=0 at alpha= | -0.83088 | deg
|  |  |  | @ Cl=0.1, Cd= | 0.0070182
|  |  |  | @ Cl=0.4, Cd= | 0.0080694
|  |  |  | @ Cl=0.6, Cd= | 0.0094643
alpha (deg) | Cl | Cd | Cm | Cl/Cd
-20 | -1.807 | 0.06152 | 0.03 | -29.38
-19.5 | -1.807 | 0.05663 | 0.03 | -31.913
-19 | -1.804 | 0.05202 | 0.029 | -34.673
-18.5 | -1.796 | 0.04772 | 0.029 | -37.646
-18 | -1.786 | 0.04371 | 0.028 | -40.856
-17.5 | -1.772 | 0.03999 | 0.028 | -44.314
-17 | -1.753 | 0.03673 | 0.028 | -47.736
-16.5 | -1.731 | 0.03372 | 0.027 | -51.346
-16 | -1.706 | 0.03098 | 0.027 | -55.064
-15.5 | -1.678 | 0.02854 | 0.026 | -58.79
-15 | -1.646 | 0.02634 | 0.026 | -62.517
-14.5 | -1.612 | 0.0244 | 0.025 | -66.063
-14 | -1.575 | 0.02268 | 0.025 | -69.443
-13.5 | -1.534 | 0.02097 | 0.024 | -73.161
-13 | -1.491 | 0.0196 | 0.024 | -76.07
-12.5 | -1.445 | 0.01838 | 0.023 | -78.633
-12 | -1.397 | 0.01728 | 0.023 | -80.839
-11.5 | -1.347 | 0.01617 | 0.022 | -83.346
-11 | -1.305 | 0.01213 | 0.022 | -107.537
-10.5 | -1.246 | 0.01176 | 0.021 | -105.978
-10 | -1.187 | 0.01143 | 0.02 | -103.84
-9.5 | -1.127 | 0.01113 | 0.02 | -101.205
-9 | -1.065 | 0.01085 | 0.019 | -98.221
-8.5 | -1.004 | 0.01058 | 0.018 | -94.851
-8 | -0.941 | 0.01035 | 0.018 | -90.913
-7.5 | -0.878 | 0.00989 | 0.017 | -88.788
-7 | -0.815 | 0.00975 | 0.016 | -83.6
-6.5 | -0.751 | 0.00956 | 0.016 | -78.54
-6 | -0.686 | 0.0094 | 0.015 | -73.009
-5.5 | -0.621 | 0.00927 | 0.014 | -67.023
-5 | -0.556 | 0.00916 | 0.014 | -60.699
-4.5 | -0.49 | 0.00902 | 0.013 | -54.304
-4 | -0.424 | 0.00888 | 0.012 | -47.77
-3.5 | -0.358 | 0.00826 | 0.012 | -43.291
-3 | -0.291 | 0.00807 | 0.011 | -36.093
-2.5 | -0.224 | 0.00795 | 0.011 | -28.236
-2 | -0.157 | 0.00706 | 0.01 | -22.294
-1.5 | -0.09 | 0.00671 | 0.009 | -13.426
-1 | -0.023 | 0.00702 | 0.009 | -3.243
-0.5 | 0.045 | 0.00701 | 0.008 | 6.384
0 | 0.112 | 0.00702 | 0.007 | 15.983
0.5 | 0.179 | 0.00704 | 0.007 | 25.497
1 | 0.246 | 0.00784 | 0.006 | 31.45
1.5 | 0.313 | 0.00794 | 0.005 | 39.472
2 | 0.38 | 0.00803 | 0.005 | 47.332
2.5 | 0.446 | 0.00816 | 0.004 | 54.697
3 | 0.512 | 0.00917 | 0.004 | 55.793
3.5 | 0.577 | 0.00939 | 0.003 | 61.471
4 | 0.642 | 0.0096 | 0.002 | 66.88
4.5 | 0.707 | 0.00983 | 0.002 | 71.893
5 | 0.77 | 0.01008 | 0.001 | 76.455
5.5 | 0.834 | 0.01062 | 0.001 | 78.515
6 | 0.896 | 0.01089 | 0 | 82.251
6.5 | 0.958 | 0.01122 | -0.001 | 85.365
7 | 1.018 | 0.01158 | -0.001 | 87.937
7.5 | 1.078 | 0.012 | -0.002 | 89.811
8 | 1.136 | 0.01245 | -0.002 | 91.228
8.5 | 1.193 | 0.01296 | -0.003 | 92.048
9 | 1.248 | 0.01356 | -0.003 | 92.085
9.5 | 1.302 | 0.01443 | -0.004 | 90.244
10 | 1.354 | 0.01515 | -0.004 | 89.409
10.5 | 1.404 | 0.01596 | -0.005 | 87.965
11 | 1.452 | 0.01692 | -0.005 | 85.802
11.5 | 1.498 | 0.01804 | -0.006 | 83.023
12 | 1.541 | 0.01924 | -0.006 | 80.083
12.5 | 1.581 | 0.02071 | -0.007 | 76.369
13 | 1.619 | 0.02234 | -0.007 | 72.459
13.5 | 1.654 | 0.02427 | -0.008 | 68.156
14 | 1.686 | 0.02635 | -0.008 | 63.985
14.5 | 1.714 | 0.02878 | -0.008 | 59.545
15 | 1.739 | 0.03141 | -0.009 | 55.372
15.5 | 1.762 | 0.03431 | -0.009 | 51.338
16 | 1.78 | 0.03769 | -0.009 | 47.233
16.5 | 1.795 | 0.04137 | -0.01 | 43.39
17 | 1.806 | 0.04537 | -0.01 | 39.807
17.5 | 1.814 | 0.05006 | -0.01 | 36.23
18 | 1.818 | 0.055 | -0.011 | 33.055
18.5 | 1.819 | 0.06023 | -0.011 | 30.202
19 | 1.815 | 0.06583 | -0.011 | 27.579
19.5 | 1.808 | 0.07177 | -0.011 | 25.19
20 | 1.796 | 0.07854 | -0.011 | 22.872

## 94. Re 7M Mach 0.25 (2)
BIGFOIL.COM POLAR EXPORT
NACA22124
NACA22124 |  |  |  | Cl Max: | 1.4773 | at alpha= | 18.5 | deg
XFOIL ncrit=9 |  |  |  | L/D Max: | 80.7498 | at alpha= | 10 | deg
Re: | 7000000 |  |  | Cd Min: | 0.07497 | at alpha= | 20 | deg
Mach: | 0.25 |  |  | Cl=0 at alpha= | -1.3963 | deg
|  |  |  | @ Cl=0.1, Cd= | 0.0067411
|  |  |  | @ Cl=0.4, Cd= | 0.007393
|  |  |  | @ Cl=0.6, Cd= | 0.0090381
alpha (deg) | Cl | Cd | Cm | Cl/Cd
-20 | -1.3558 | 0.06139 | -0.0545 | -22.085
-19.5 | -1.3625 | 0.05588 | -0.0542 | -24.3826
-19 | -1.3686 | 0.05055 | -0.0535 | -27.0742
-18.5 | -1.3507 | 0.04545 | -0.0563 | -29.7184
-18 | -1.3184 | 0.04123 | -0.0599 | -31.9767
-17.5 | -1.2954 | 0.03712 | -0.0617 | -34.8976
-17 | -1.2708 | 0.0336 | -0.0627 | -37.8214
-16.5 | -1.2431 | 0.03038 | -0.0636 | -40.9184
-16 | -1.2128 | 0.02746 | -0.0643 | -44.1661
-15.5 | -1.1812 | 0.02477 | -0.0648 | -47.6867
-15 | -1.1672 | 0.0223 | -0.0612 | -52.3408
-14.5 | -1.1569 | 0.01917 | -0.0583 | -60.3495
-14 | -1.1793 | 0.0144 | -0.0524 | -81.8958
-13.5 | -1.1388 | 0.01306 | -0.0513 | -87.1975
-13 | -1.0955 | 0.01235 | -0.0497 | -88.7045
-12.5 | -1.0523 | 0.01166 | -0.048 | -90.2487
-12 | -1.0029 | 0.01118 | -0.0472 | -89.7048
-11.5 | -0.9512 | 0.01074 | -0.0466 | -88.5661
-11 | -0.9003 | 0.01025 | -0.0461 | -87.8341
-10.5 | -0.8433 | 0.00989 | -0.0465 | -85.2679
-10 | -0.7793 | 0.00959 | -0.0482 | -81.2617
-9.5 | -0.6873 | 0.00923 | -0.0558 | -74.4637
-9 | -0.6241 | 0.00894 | -0.0573 | -69.8098
-8.5 | -0.5708 | 0.00864 | -0.0568 | -66.0648
-8 | -0.5231 | 0.00838 | -0.0551 | -62.4224
-7.5 | -0.478 | 0.00814 | -0.0527 | -58.7224
-7 | -0.4343 | 0.00795 | -0.0499 | -54.6289
-6.5 | -0.3962 | 0.00771 | -0.046 | -51.3878
-6 | -0.3551 | 0.00754 | -0.0425 | -47.0955
-5.5 | -0.3147 | 0.00738 | -0.0389 | -42.6423
-5 | -0.2746 | 0.0072 | -0.0351 | -38.1389
-4.5 | -0.2356 | 0.00707 | -0.0311 | -33.3239
-4 | -0.1982 | 0.00696 | -0.0267 | -28.477
-3.5 | -0.157 | 0.00686 | -0.023 | -22.8863
-3 | -0.117 | 0.00676 | -0.019 | -17.3077
-2.5 | -0.0817 | 0.00669 | -0.014 | -12.2123
-2 | -0.0434 | 0.00667 | -0.0096 | -6.5067
-1.5 | -0.0062 | 0.00669 | -0.005 | -0.92676
-1 | 0.0237 | 0.00667 | 0.0013 | 3.5532
-0.5 | 0.0517 | 0.0067 | 0.0079 | 7.7164
0 | 0.0877 | 0.00675 | 0.0128 | 12.9926
0.5 | 0.1153 | 0.00673 | 0.0196 | 17.1322
1 | 0.1439 | 0.00672 | 0.0261 | 21.4137
1.5 | 0.1799 | 0.00678 | 0.031 | 26.5339
2 | 0.2187 | 0.00683 | 0.0353 | 32.0205
2.5 | 0.2531 | 0.00687 | 0.0405 | 36.8413
3 | 0.2891 | 0.00696 | 0.0452 | 41.5374
3.5 | 0.3267 | 0.00707 | 0.0497 | 46.2093
4 | 0.3656 | 0.00721 | 0.0538 | 50.7074
4.5 | 0.4032 | 0.00741 | 0.0581 | 54.413
5 | 0.4407 | 0.00762 | 0.0623 | 57.8346
5.5 | 0.4782 | 0.00793 | 0.0664 | 60.3026
6 | 0.5157 | 0.00827 | 0.0703 | 62.3579
6.5 | 0.5571 | 0.00871 | 0.0732 | 63.961
7 | 0.6094 | 0.00911 | 0.0739 | 66.8935
7.5 | 0.6876 | 0.00952 | 0.0693 | 72.2269
8 | 0.7566 | 0.00988 | 0.0667 | 76.5789
8.5 | 0.8116 | 0.01031 | 0.0667 | 78.7197
9 | 0.864 | 0.01075 | 0.0674 | 80.3721
9.5 | 0.9109 | 0.01132 | 0.0687 | 80.4682
10 | 0.9585 | 0.01187 | 0.07 | 80.7498
10.5 | 1.0005 | 0.01262 | 0.0719 | 79.2789
11 | 1.043 | 0.01335 | 0.0738 | 78.1273
11.5 | 1.0817 | 0.01434 | 0.0759 | 75.4324
12 | 1.1289 | 0.01543 | 0.0764 | 73.1627
12.5 | 1.1711 | 0.01672 | 0.0773 | 70.0419
13 | 1.2125 | 0.01836 | 0.0777 | 66.0403
13.5 | 1.2509 | 0.02009 | 0.0784 | 62.2648
14 | 1.2742 | 0.02221 | 0.0811 | 57.3706
14.5 | 1.3035 | 0.02427 | 0.0827 | 53.7083
15 | 1.3386 | 0.02684 | 0.082 | 49.8733
15.5 | 1.3723 | 0.0296 | 0.0811 | 46.3615
16 | 1.3993 | 0.03306 | 0.08 | 42.3261
16.5 | 1.4253 | 0.03681 | 0.0784 | 38.7205
17 | 1.4509 | 0.04073 | 0.0765 | 35.6224
17.5 | 1.4637 | 0.04551 | 0.075 | 32.1622
18 | 1.4735 | 0.05053 | 0.0735 | 29.1609
18.5 | 1.4773 | 0.05606 | 0.0719 | 26.3521
19 | 1.4659 | 0.0622 | 0.0715 | 23.5675
19.5 | 1.4561 | 0.06809 | 0.0712 | 21.3849
20 | 1.4379 | 0.07497 | 0.0703 | 19.1797

## 95. Re 7M Mach 0.50 (1)
BIGFOIL.COM POLAR EXPORT
NACA22124
NACA22124 |  |  |  | Cl Max: | 1.401 | at alpha= | 11 | deg
JavaFoil+Calcfoil stall+Eppler ext transition |  |  |  | L/D Max: | 75.195 | at alpha= | 6 | deg
Re: | 7000000 |  |  | Cd Min: | 0.00804 | at alpha= | 1 | deg
Mach: | 0.5 |  |  | Cl=0 at alpha= | -0.83333 | deg
|  |  |  | @ Cl=0.1, Cd= | 0.00856
|  |  |  | @ Cl=0.4, Cd= | 0.0084922
|  |  |  | @ Cl=0.6, Cd= | 0.01012
alpha (deg) | Cl | Cd | Cm | Cl/Cd
-18 | -1.047 | 0.13398 | 0.026 | -7.812
-17.5 | -1.03 | 0.11389 | 0.027 | -9.039
-17 | -1.004 | 0.10726 | 0.026 | -9.361
-16.5 | -0.982 | 0.0947 | 0.026 | -10.372
-16 | -0.955 | 0.08941 | 0.026 | -10.684
-15.5 | -0.929 | 0.08263 | 0.026 | -11.245
-15 | -0.907 | 0.07161 | 0.026 | -12.668
-14.5 | -1.335 | 0.05955 | 0.026 | -22.409
-14 | -1.423 | 0.05046 | 0.026 | -28.194
-13.5 | -1.457 | 0.04359 | 0.025 | -33.412
-13 | -1.464 | 0.03795 | 0.025 | -38.577
-12.5 | -1.455 | 0.03323 | 0.025 | -43.788
-12 | -1.434 | 0.02943 | 0.024 | -48.734
-11.5 | -1.405 | 0.02627 | 0.024 | -53.469
-11 | -1.367 | 0.02361 | 0.023 | -57.913
-10.5 | -1.319 | 0.02114 | 0.023 | -62.423
-10 | -1.281 | 0.01465 | 0.022 | -87.48
-9.5 | -1.221 | 0.01394 | 0.022 | -87.617
-9 | -1.159 | 0.01333 | 0.021 | -86.966
-8.5 | -1.095 | 0.01276 | 0.02 | -85.83
-8 | -1.03 | 0.01206 | 0.02 | -85.403
-7.5 | -0.964 | 0.01158 | 0.019 | -83.186
-7 | -0.896 | 0.01122 | 0.018 | -79.854
-6.5 | -0.827 | 0.01088 | 0.017 | -75.967
-6 | -0.757 | 0.0106 | 0.017 | -71.429
-5.5 | -0.686 | 0.01035 | 0.016 | -66.317
-5 | -0.615 | 0.00985 | 0.015 | -62.447
-4.5 | -0.543 | 0.00963 | 0.015 | -56.366
-4 | -0.47 | 0.00941 | 0.014 | -49.942
-3.5 | -0.397 | 0.00918 | 0.013 | -43.256
-3 | -0.324 | 0.00843 | 0.012 | -38.405
-2.5 | -0.25 | 0.00816 | 0.012 | -30.591
-2 | -0.175 | 0.00869 | 0.011 | -20.152
-1.5 | -0.1 | 0.00861 | 0.01 | -11.651
-1 | -0.025 | 0.00854 | 0.01 | -2.967
-0.5 | 0.05 | 0.00854 | 0.009 | 5.84
0 | 0.125 | 0.00857 | 0.008 | 14.562
0.5 | 0.2 | 0.00861 | 0.007 | 23.187
1 | 0.274 | 0.00804 | 0.007 | 34.096
1.5 | 0.348 | 0.00819 | 0.006 | 42.505
2 | 0.422 | 0.00862 | 0.005 | 48.938
2.5 | 0.494 | 0.00955 | 0.005 | 51.727
3 | 0.566 | 0.00995 | 0.004 | 56.926
3.5 | 0.638 | 0.01031 | 0.003 | 61.881
4 | 0.708 | 0.01093 | 0.003 | 64.829
4.5 | 0.778 | 0.01134 | 0.002 | 68.556
5 | 0.846 | 0.01181 | 0.001 | 71.592
5.5 | 0.912 | 0.01235 | 0.001 | 73.857
6 | 0.977 | 0.013 | 0 | 75.195
6.5 | 1.04 | 0.01394 | -0.001 | 74.616
7 | 1.1 | 0.01476 | -0.001 | 74.512
7.5 | 1.157 | 0.01575 | -0.002 | 73.488
8 | 1.211 | 0.01687 | -0.002 | 71.747
8.5 | 1.26 | 0.01828 | -0.003 | 68.937
9 | 1.304 | 0.01994 | -0.004 | 65.413
9.5 | 1.342 | 0.0221 | -0.004 | 60.752
10 | 1.373 | 0.02464 | -0.005 | 55.697
10.5 | 1.394 | 0.02761 | -0.005 | 50.491
11 | 1.401 | 0.03167 | -0.006 | 44.244
11.5 | 1.391 | 0.03665 | -0.006 | 37.954
12 | 1.351 | 0.04393 | -0.006 | 30.752
12.5 | 1.243 | 0.05548 | -0.007 | 22.414
13 | 0.88 | 0.07249 | -0.007 | 12.137
13.5 | 0.904 | 0.07951 | -0.007 | 11.364
14 | 0.929 | 0.08497 | -0.007 | 10.931
14.5 | 0.951 | 0.09106 | -0.008 | 10.446
15 | 0.941 | 0.11306 | -0.007 | 8.327
15.5 | 1.004 | 0.10345 | -0.008 | 9.708
16 | 1.006 | 0.12057 | -0.007 | 8.343

## 96. Re 7M Mach 0.50 (2)
BIGFOIL.COM POLAR EXPORT
NACA22124
NACA22124 |  |  |  | Cl Max: | 1.1531 | at alpha= | 13.5 | deg
XFOIL ncrit=9 |  |  |  | L/D Max: | 55.401 | at alpha= | 8 | deg
Re: | 7000000 |  |  | Cd Min: | 0.12111 | at alpha= | 18.5 | deg
Mach: | 0.5 |  |  | Cl=0 at alpha= | -1.9024 | deg
|  |  |  | @ Cl=0.1, Cd= | 0.0073562
|  |  |  | @ Cl=0.4, Cd= | 0.0088246
|  |  |  | @ Cl=0.6, Cd= | 0.011552
alpha (deg) | Cl | Cd | Cm | Cl/Cd
-18 | -0.9927 | 0.09276 | -0.0745 | -10.7018
-17.5 | -1.0105 | 0.08295 | -0.0802 | -12.182
-17 | -1.0238 | 0.0742 | -0.0847 | -13.7978
-16.5 | -1.0323 | 0.06627 | -0.0883 | -15.5772
-15.5 | -1.0381 | 0.05258 | -0.0927 | -19.7432
-15 | -1.0486 | 0.04679 | -0.0911 | -22.4108
-14.5 | -1.0499 | 0.04138 | -0.0901 | -25.3722
-14 | -1.0738 | 0.03443 | -0.0893 | -31.1879
-13 | -1.1262 | 0.02105 | -0.0851 | -53.5012
-12.5 | -1.0832 | 0.01941 | -0.0824 | -55.8063
-12 | -1.0419 | 0.01765 | -0.0798 | -59.0312
-11.5 | -0.9899 | 0.01637 | -0.0779 | -60.4704
-11 | -0.9319 | 0.01538 | -0.0766 | -60.5917
-10.5 | -0.8801 | 0.0142 | -0.0746 | -61.9789
-10 | -0.823 | 0.01323 | -0.0733 | -62.2071
-9.5 | -0.7582 | 0.01248 | -0.0731 | -60.7532
-9 | -0.6833 | 0.01188 | -0.0745 | -57.5168
-8.5 | -0.6014 | 0.0111 | -0.0778 | -54.1802
-8 | -0.5363 | 0.01059 | -0.0774 | -50.6421
-7.5 | -0.478 | 0.01013 | -0.0757 | -47.1866
-7 | -0.4261 | 0.00967 | -0.0728 | -44.0641
-6.5 | -0.3748 | 0.00934 | -0.0696 | -40.1285
-6 | -0.3314 | 0.00895 | -0.065 | -37.0279
-5.5 | -0.2868 | 0.00865 | -0.0603 | -33.1561
-5 | -0.2444 | 0.00836 | -0.0552 | -29.2344
-4.5 | -0.2018 | 0.00812 | -0.0501 | -24.8522
-4 | -0.1626 | 0.0079 | -0.0442 | -20.5823
-3.5 | -0.1228 | 0.00773 | -0.0384 | -15.8862
-3 | -0.0833 | 0.00756 | -0.0324 | -11.0185
-2.5 | -0.0431 | 0.00745 | -0.0264 | -5.7852
-2 | -0.0064 | 0.0074 | -0.0197 | -0.86486
-1 | 0.0592 | 0.00732 | -0.0046 | 8.0874
-0.5 | 0.0774 | 0.00729 | 0.0059 | 10.6173
0 | 0.072 | 0.00735 | 0.0213 | 9.7959
0.5 | 0.0969 | 0.00735 | 0.0306 | 13.1837
1 | 0.1269 | 0.00741 | 0.0387 | 17.1255
1.5 | 0.1636 | 0.00752 | 0.0455 | 21.7553
2 | 0.2019 | 0.0076 | 0.0519 | 26.5658
2.5 | 0.2381 | 0.0077 | 0.0587 | 30.9221
3 | 0.2759 | 0.00787 | 0.0651 | 35.0572
3.5 | 0.3162 | 0.00807 | 0.0709 | 39.1822
4 | 0.3566 | 0.0084 | 0.0767 | 42.4524
4.5 | 0.3963 | 0.00877 | 0.0823 | 45.1881
5 | 0.4336 | 0.00932 | 0.0881 | 46.5236
5.5 | 0.4689 | 0.01011 | 0.0937 | 46.3798
6 | 0.5206 | 0.01076 | 0.0965 | 48.3829
6.5 | 0.5924 | 0.01147 | 0.0953 | 51.6478
7 | 0.6655 | 0.01226 | 0.094 | 54.2822
7.5 | 0.7243 | 0.01314 | 0.0953 | 55.1218
8 | 0.7806 | 0.01409 | 0.0969 | 55.401
8.5 | 0.8301 | 0.01535 | 0.0991 | 54.0782
9 | 0.879 | 0.01669 | 0.1014 | 52.6663
9.5 | 0.9211 | 0.01839 | 0.104 | 50.087
10.5 | 0.9967 | 0.02237 | 0.1094 | 44.5552
11 | 1.0321 | 0.02468 | 0.112 | 41.8193
11.5 | 1.0705 | 0.0279 | 0.1124 | 38.3692
12 | 1.1019 | 0.03141 | 0.1131 | 35.0812
12.5 | 1.1293 | 0.0355 | 0.1132 | 31.8113
13 | 1.1427 | 0.04026 | 0.1135 | 28.383
13.5 | 1.1531 | 0.04512 | 0.1141 | 25.5563
14 | 1.1442 | 0.05011 | 0.1171 | 22.8338
14.5 | 1.1444 | 0.0567 | 0.1148 | 20.1834
15 | 1.1525 | 0.06291 | 0.1124 | 18.3198
15.5 | 1.1481 | 0.07043 | 0.1086 | 16.3013
16 | 1.1481 | 0.07845 | 0.1034 | 14.6348
16.5 | 1.1476 | 0.08641 | 0.0985 | 13.2809
17 | 1.128 | 0.0955 | 0.0935 | 11.8115
17.5 | 1.1203 | 0.10352 | 0.0893 | 10.8221
18 | 1.1082 | 0.11209 | 0.0846 | 9.8867
18.5 | 1.0933 | 0.12111 | 0.0793 | 9.0273

## 97. Re 8M Mach 0.00 (1)
BIGFOIL.COM POLAR EXPORT
NACA22124
NACA22124 |  |  |  | Cl Max: | 1.961 | at alpha= | 20 | deg
JavaFoil+Calcfoil stall+Eppler ext transition |  |  |  | L/D Max: | 97.895 | at alpha= | 9.5 | deg
Re: | 8000000 |  |  | Cd Min: | 0.00689 | at alpha= | -2.5 | deg
Mach: | 0 |  |  | Cl=0 at alpha= | -0.83077 | deg
|  |  |  | @ Cl=0.1, Cd= | 0.0071214
|  |  |  | @ Cl=0.4, Cd= | 0.007658
|  |  |  | @ Cl=0.6, Cd= | 0.0092375
alpha (deg) | Cl | Cd | Cm | Cl/Cd
-20 | -1.909 | 0.04609 | 0.03 | -41.432
-19.5 | -1.893 | 0.04266 | 0.029 | -44.38
-19 | -1.875 | 0.03944 | 0.029 | -47.544
-18.5 | -1.855 | 0.03639 | 0.029 | -50.968
-18 | -1.832 | 0.03362 | 0.028 | -54.5
-17.5 | -1.807 | 0.03114 | 0.028 | -58.014
-17 | -1.778 | 0.02888 | 0.027 | -61.577
-16.5 | -1.747 | 0.02681 | 0.027 | -65.173
-16 | -1.714 | 0.02492 | 0.026 | -68.791
-15.5 | -1.679 | 0.02322 | 0.026 | -72.322
-15 | -1.642 | 0.02173 | 0.025 | -75.537
-14.5 | -1.602 | 0.02038 | 0.025 | -78.578
-14 | -1.56 | 0.01919 | 0.024 | -81.278
-13.5 | -1.516 | 0.0181 | 0.024 | -83.739
-13 | -1.469 | 0.01713 | 0.023 | -85.758
-12.5 | -1.421 | 0.01629 | 0.023 | -87.245
-12 | -1.371 | 0.01545 | 0.022 | -88.706
-11.5 | -1.32 | 0.01446 | 0.021 | -91.283
-11 | -1.273 | 0.01116 | 0.021 | -114.106
-10.5 | -1.216 | 0.01086 | 0.02 | -111.987
-10 | -1.157 | 0.01061 | 0.02 | -109.065
-9.5 | -1.097 | 0.01037 | 0.019 | -105.82
-9 | -1.037 | 0.01015 | 0.018 | -102.249
-8.5 | -0.977 | 0.0099 | 0.018 | -98.672
-8 | -0.916 | 0.0097 | 0.017 | -94.36
-7.5 | -0.854 | 0.00959 | 0.017 | -89.027
-7 | -0.792 | 0.00948 | 0.016 | -83.555
-6.5 | -0.729 | 0.00934 | 0.015 | -78.069
-6 | -0.666 | 0.00922 | 0.015 | -72.256
-5.5 | -0.603 | 0.00884 | 0.014 | -68.239
-5 | -0.539 | 0.00871 | 0.013 | -61.922
-4.5 | -0.476 | 0.00862 | 0.013 | -55.146
-4 | -0.411 | 0.00853 | 0.012 | -48.222
-3.5 | -0.347 | 0.00831 | 0.011 | -41.783
-3 | -0.282 | 0.00729 | 0.011 | -38.763
-2.5 | -0.218 | 0.00689 | 0.01 | -31.58
-2 | -0.153 | 0.00718 | 0.01 | -21.259
-1.5 | -0.087 | 0.00714 | 0.009 | -12.24
-1 | -0.022 | 0.00714 | 0.008 | -3.089
-0.5 | 0.043 | 0.00713 | 0.008 | 6.08
0 | 0.109 | 0.00712 | 0.007 | 15.274
0.5 | 0.174 | 0.00711 | 0.006 | 24.45
1 | 0.239 | 0.00718 | 0.006 | 33.307
1.5 | 0.304 | 0.0072 | 0.005 | 42.218
2 | 0.368 | 0.00721 | 0.005 | 51.08
2.5 | 0.433 | 0.00812 | 0.004 | 53.327
3 | 0.497 | 0.00881 | 0.003 | 56.363
3.5 | 0.56 | 0.00895 | 0.003 | 62.641
4 | 0.624 | 0.00941 | 0.002 | 66.267
4.5 | 0.687 | 0.00957 | 0.002 | 71.72
5 | 0.749 | 0.00977 | 0.001 | 76.693
5.5 | 0.811 | 0.00998 | 0.001 | 81.216
6 | 0.872 | 0.0102 | 0 | 85.463
6.5 | 0.933 | 0.01046 | -0.001 | 89.15
7 | 0.992 | 0.01078 | -0.001 | 92.059
7.5 | 1.051 | 0.01133 | -0.002 | 92.771
8 | 1.109 | 0.01173 | -0.002 | 94.547
8.5 | 1.166 | 0.0121 | -0.003 | 96.41
9 | 1.222 | 0.01251 | -0.003 | 97.651
9.5 | 1.276 | 0.01304 | -0.004 | 97.895
10 | 1.33 | 0.01359 | -0.004 | 97.819
10.5 | 1.381 | 0.0142 | -0.005 | 97.259
11 | 1.431 | 0.01491 | -0.005 | 95.983
11.5 | 1.479 | 0.0157 | -0.006 | 94.247
12 | 1.526 | 0.01674 | -0.006 | 91.189
12.5 | 1.571 | 0.01771 | -0.007 | 88.662
13 | 1.613 | 0.01887 | -0.007 | 85.466
13.5 | 1.653 | 0.02013 | -0.007 | 82.11
14 | 1.691 | 0.02156 | -0.008 | 78.46
14.5 | 1.727 | 0.02321 | -0.008 | 74.383
15 | 1.76 | 0.02502 | -0.009 | 70.336
15.5 | 1.791 | 0.027 | -0.009 | 66.334
16 | 1.82 | 0.02966 | -0.009 | 61.365
16.5 | 1.846 | 0.03217 | -0.01 | 57.375
17 | 1.869 | 0.03487 | -0.01 | 53.615
17.5 | 1.891 | 0.03777 | -0.01 | 50.057
18 | 1.91 | 0.04113 | -0.011 | 46.434
18.5 | 1.927 | 0.0447 | -0.011 | 43.101
19 | 1.94 | 0.04852 | -0.011 | 39.991
19.5 | 1.952 | 0.05265 | -0.011 | 37.068
20 | 1.961 | 0.05703 | -0.012 | 34.385

## 98. Re 8M Mach 0.00 (2)
BIGFOIL.COM POLAR EXPORT
NACA22124
NACA22124 |  |  |  | Cl Max: | 1.5757 | at alpha= | 20 | deg
XFOIL ncrit=9 |  |  |  | L/D Max: | 91.7172 | at alpha= | 10.5 | deg
Re: | 8000000 |  |  | Cd Min: | 0.05065 | at alpha= | 20 | deg
Mach: | 0 |  |  | Cl=0 at alpha= | -1.1206 | deg
|  |  |  | @ Cl=0.1, Cd= | 0.0065268
|  |  |  | @ Cl=0.4, Cd= | 0.0070437
|  |  |  | @ Cl=0.6, Cd= | 0.0084389
alpha (deg) | Cl | Cd | Cm | Cl/Cd
-20 | -1.4603 | 0.04297 | -0.0461 | -33.9842
-19.5 | -1.4566 | 0.0391 | -0.0449 | -37.2532
-19 | -1.4262 | 0.03542 | -0.048 | -40.2654
-18.5 | -1.3883 | 0.0325 | -0.0511 | -42.7169
-18 | -1.356 | 0.02981 | -0.0527 | -45.4881
-17.5 | -1.3279 | 0.02713 | -0.0535 | -48.9458
-17 | -1.2936 | 0.02504 | -0.0542 | -51.6613
-16.5 | -1.2605 | 0.02286 | -0.0549 | -55.14
-16 | -1.2236 | 0.02096 | -0.0556 | -58.3779
-15.5 | -1.2043 | 0.01926 | -0.0522 | -62.5286
-15 | -1.1806 | 0.01741 | -0.0499 | -67.8116
-14.5 | -1.1678 | 0.01474 | -0.047 | -79.2266
-14 | -1.1639 | 0.01206 | -0.042 | -96.5091
-13.5 | -1.1298 | 0.01121 | -0.0397 | -100.785
-13 | -1.0858 | 0.01074 | -0.0387 | -101.0987
-12.5 | -1.0419 | 0.01025 | -0.0376 | -101.6488
-12 | -0.9916 | 0.00993 | -0.0375 | -99.859
-11.5 | -0.9414 | 0.00958 | -0.0374 | -98.2672
-11 | -0.887 | 0.00926 | -0.038 | -95.7883
-10.5 | -0.826 | 0.009 | -0.0399 | -91.7778
-10 | -0.7328 | 0.00876 | -0.0485 | -83.653
-9.5 | -0.6689 | 0.00846 | -0.051 | -79.0662
-9 | -0.614 | 0.00826 | -0.0515 | -74.3341
-8.5 | -0.5674 | 0.00801 | -0.0501 | -70.8365
-8 | -0.5224 | 0.00782 | -0.0483 | -66.8031
-7.5 | -0.4823 | 0.00761 | -0.0454 | -63.3771
-7 | -0.4401 | 0.00745 | -0.0428 | -59.0738
-6.5 | -0.4028 | 0.00727 | -0.0392 | -55.4058
-6 | -0.3635 | 0.00713 | -0.0359 | -50.9818
-5.5 | -0.3228 | 0.00701 | -0.0328 | -46.0485
-5 | -0.285 | 0.00686 | -0.0291 | -41.5452
-4.5 | -0.2461 | 0.00674 | -0.0255 | -36.5134
-4 | -0.2056 | 0.00666 | -0.0222 | -30.8709
-3.5 | -0.1681 | 0.00657 | -0.0183 | -25.586
-3 | -0.1297 | 0.00647 | -0.0145 | -20.0464
-2.5 | -0.0915 | 0.00642 | -0.0107 | -14.2523
-2 | -0.0544 | 0.00644 | -0.0065 | -8.4472
-1.5 | -0.0258 | 0.00648 | -0.0006 | -3.9815
-1 | 0.0082 | 0.00647 | 0.0043 | 1.2674
-0.5 | 0.0486 | 0.00649 | 0.0077 | 7.4884
0 | 0.0875 | 0.00652 | 0.0115 | 13.4202
0.5 | 0.124 | 0.00654 | 0.0157 | 18.9602
1 | 0.1581 | 0.00653 | 0.0206 | 24.2113
1.5 | 0.1885 | 0.00653 | 0.0262 | 28.8668
2 | 0.2242 | 0.0066 | 0.0306 | 33.9697
2.5 | 0.2625 | 0.00662 | 0.0344 | 39.6526
3 | 0.2957 | 0.00668 | 0.0393 | 44.2665
3.5 | 0.3308 | 0.0068 | 0.0436 | 48.6471
4 | 0.37 | 0.00691 | 0.0472 | 53.5456
4.5 | 0.4059 | 0.00707 | 0.0513 | 57.4116
5 | 0.444 | 0.00724 | 0.0549 | 61.326
5.5 | 0.479 | 0.00749 | 0.059 | 63.9519
6 | 0.5149 | 0.00776 | 0.0628 | 66.3531
6.5 | 0.5512 | 0.00812 | 0.0663 | 67.8818
7 | 0.5963 | 0.00842 | 0.068 | 70.8195
7.5 | 0.6532 | 0.00871 | 0.0671 | 74.9943
8 | 0.7396 | 0.00899 | 0.0602 | 82.2692
8.5 | 0.8006 | 0.00936 | 0.0583 | 85.5342
9 | 0.8567 | 0.00963 | 0.0576 | 88.9616
9.5 | 0.9054 | 0.01005 | 0.0581 | 90.0896
10 | 0.9533 | 0.01043 | 0.0588 | 91.3998
10.5 | 0.9988 | 0.01089 | 0.0598 | 91.7172
11 | 1.0412 | 0.01142 | 0.0613 | 91.1734
11.5 | 1.0829 | 0.01199 | 0.0627 | 90.3169
12 | 1.1207 | 0.01272 | 0.0646 | 88.1053
12.5 | 1.165 | 0.01351 | 0.0652 | 86.2324
13 | 1.2035 | 0.0146 | 0.0663 | 82.4315
13.5 | 1.2485 | 0.01562 | 0.0662 | 79.9296
14 | 1.284 | 0.01697 | 0.0672 | 75.6629
14.5 | 1.3098 | 0.01844 | 0.0699 | 71.0304
15 | 1.3378 | 0.02006 | 0.0717 | 66.6899
15.5 | 1.3745 | 0.02189 | 0.0712 | 62.7912
16 | 1.4153 | 0.02357 | 0.0702 | 60.0467
16.5 | 1.4481 | 0.02587 | 0.0693 | 55.976
17 | 1.4812 | 0.02831 | 0.0681 | 52.3207
17.5 | 1.5129 | 0.03101 | 0.0666 | 48.7875
18 | 1.5334 | 0.03448 | 0.0656 | 44.4722
18.5 | 1.5562 | 0.03767 | 0.0646 | 41.3114
19 | 1.566 | 0.04198 | 0.0638 | 37.3035
19.5 | 1.573 | 0.04631 | 0.0633 | 33.9667
20 | 1.5757 | 0.05065 | 0.0635 | 31.1096

## 99. Re 8M Mach 0.10 (1)
BIGFOIL.COM POLAR EXPORT
NACA22124
NACA22124 |  |  |  | Cl Max: | 1.943 | at alpha= | 20 | deg
JavaFoil+Calcfoil stall+Eppler ext transition |  |  |  | L/D Max: | 96.954 | at alpha= | 9.5 | deg
Re: | 8000000 |  |  | Cd Min: | 0.00687 | at alpha= | 1 | deg
Mach: | 0.1 |  |  | Cl=0 at alpha= | -0.83333 | deg
|  |  |  | @ Cl=0.1, Cd= | 0.00715
|  |  |  | @ Cl=0.4, Cd= | 0.0080923
|  |  |  | @ Cl=0.6, Cd= | 0.0090983
alpha (deg) | Cl | Cd | Cm | Cl/Cd
-20 | -1.899 | 0.0479 | 0.03 | -39.636
-19.5 | -1.885 | 0.04424 | 0.029 | -42.602
-19 | -1.868 | 0.04081 | 0.029 | -45.773
-18.5 | -1.849 | 0.03769 | 0.029 | -49.06
-18 | -1.828 | 0.03479 | 0.028 | -52.546
-17.5 | -1.804 | 0.03217 | 0.028 | -56.081
-17 | -1.777 | 0.02974 | 0.027 | -59.746
-16.5 | -1.747 | 0.02758 | 0.027 | -63.35
-16 | -1.715 | 0.02561 | 0.026 | -66.96
-15.5 | -1.68 | 0.02382 | 0.026 | -70.534
-15 | -1.644 | 0.02225 | 0.025 | -73.869
-14.5 | -1.604 | 0.02085 | 0.025 | -76.951
-14 | -1.563 | 0.01958 | 0.024 | -79.837
-13.5 | -1.519 | 0.01843 | 0.024 | -82.426
-13 | -1.473 | 0.01742 | 0.023 | -84.552
-12.5 | -1.425 | 0.01654 | 0.023 | -86.185
-12 | -1.375 | 0.01551 | 0.022 | -88.66
-11.5 | -1.324 | 0.01466 | 0.021 | -90.339
-11 | -1.278 | 0.01129 | 0.021 | -113.236
-10.5 | -1.221 | 0.01095 | 0.02 | -111.48
-10 | -1.162 | 0.01069 | 0.02 | -108.702
-9.5 | -1.102 | 0.01044 | 0.019 | -105.536
-9 | -1.042 | 0.01021 | 0.019 | -102.057
-8.5 | -0.981 | 0.01 | 0.018 | -98.143
-8 | -0.92 | 0.0098 | 0.017 | -93.877
-7.5 | -0.858 | 0.00965 | 0.017 | -88.858
-7 | -0.795 | 0.00952 | 0.016 | -83.576
-6.5 | -0.733 | 0.00937 | 0.015 | -78.147
-6 | -0.669 | 0.00925 | 0.015 | -72.353
-5.5 | -0.606 | 0.00887 | 0.014 | -68.338
-5 | -0.542 | 0.00876 | 0.013 | -61.859
-4.5 | -0.478 | 0.00868 | 0.013 | -55.044
-4 | -0.413 | 0.00857 | 0.012 | -48.212
-3.5 | -0.349 | 0.00837 | 0.012 | -41.677
-3 | -0.284 | 0.00732 | 0.011 | -38.744
-2.5 | -0.219 | 0.00693 | 0.01 | -31.53
-2 | -0.153 | 0.00721 | 0.01 | -21.259
-1.5 | -0.088 | 0.00717 | 0.009 | -12.242
-1 | -0.022 | 0.00715 | 0.008 | -3.098
-0.5 | 0.044 | 0.00715 | 0.008 | 6.099
0 | 0.109 | 0.00715 | 0.007 | 15.278
0.5 | 0.175 | 0.00717 | 0.006 | 24.378
1 | 0.24 | 0.00687 | 0.006 | 34.947
1.5 | 0.305 | 0.00721 | 0.005 | 42.33
2 | 0.37 | 0.00806 | 0.005 | 45.921
2.5 | 0.435 | 0.00813 | 0.004 | 53.475
3 | 0.499 | 0.00886 | 0.003 | 56.323
3.5 | 0.563 | 0.009 | 0.003 | 62.527
4 | 0.627 | 0.00917 | 0.002 | 68.327
4.5 | 0.69 | 0.00964 | 0.002 | 71.566
5 | 0.752 | 0.00985 | 0.001 | 76.411
5.5 | 0.814 | 0.01004 | 0.001 | 81.139
6 | 0.876 | 0.01026 | 0 | 85.386
6.5 | 0.937 | 0.01056 | -0.001 | 88.713
7 | 0.996 | 0.01086 | -0.001 | 91.792
7.5 | 1.056 | 0.0112 | -0.002 | 94.264
8 | 1.114 | 0.01184 | -0.002 | 94.062
8.5 | 1.17 | 0.01221 | -0.003 | 95.898
9 | 1.226 | 0.01269 | -0.003 | 96.651
9.5 | 1.281 | 0.01321 | -0.004 | 96.954
10 | 1.334 | 0.01376 | -0.004 | 96.932
10.5 | 1.385 | 0.01439 | -0.005 | 96.297
11 | 1.435 | 0.01515 | -0.005 | 94.745
11.5 | 1.483 | 0.01596 | -0.006 | 92.94
12 | 1.529 | 0.01704 | -0.006 | 89.724
12.5 | 1.573 | 0.0181 | -0.007 | 86.906
13 | 1.615 | 0.01929 | -0.007 | 83.696
13.5 | 1.655 | 0.02061 | -0.007 | 80.273
14 | 1.692 | 0.02214 | -0.008 | 76.424
14.5 | 1.727 | 0.02387 | -0.008 | 72.345
15 | 1.759 | 0.02579 | -0.009 | 68.192
15.5 | 1.789 | 0.02784 | -0.009 | 64.278
16 | 1.817 | 0.03068 | -0.009 | 59.213
16.5 | 1.841 | 0.03331 | -0.01 | 55.274
17 | 1.863 | 0.03616 | -0.01 | 51.531
17.5 | 1.883 | 0.03922 | -0.01 | 48.015
18 | 1.9 | 0.04279 | -0.011 | 44.406
18.5 | 1.915 | 0.04651 | -0.011 | 41.172
19 | 1.927 | 0.05055 | -0.011 | 38.117
19.5 | 1.936 | 0.05474 | -0.011 | 35.373
20 | 1.943 | 0.05949 | -0.012 | 32.662

## 100. Re 8M Mach 0.10 (2)
BIGFOIL.COM POLAR EXPORT
NACA22124
NACA22124 |  |  |  | Cl Max: | 1.5616 | at alpha= | 19.5 | deg
XFOIL ncrit=9 |  |  |  | L/D Max: | 90.2738 | at alpha= | 10 | deg
Re: | 8000000 |  |  | Cd Min: | 0.05384 | at alpha= | 20 | deg
Mach: | 0.1 |  |  | Cl=0 at alpha= | -1.1447 | deg
|  |  |  | @ Cl=0.1, Cd= | 0.0065468
|  |  |  | @ Cl=0.4, Cd= | 0.0070956
|  |  |  | @ Cl=0.6, Cd= | 0.008498
alpha (deg) | Cl | Cd | Cm | Cl/Cd
-20 | -1.4523 | 0.04504 | -0.0477 | -32.2447
-19.5 | -1.449 | 0.04105 | -0.0465 | -35.2984
-19 | -1.4215 | 0.0372 | -0.0493 | -38.2124
-18.5 | -1.3858 | 0.03391 | -0.0525 | -40.867
-18 | -1.3529 | 0.03108 | -0.0544 | -43.5296
-17.5 | -1.3258 | 0.02823 | -0.0551 | -46.9642
-17 | -1.2931 | 0.02593 | -0.0559 | -49.8689
-16.5 | -1.2604 | 0.02366 | -0.0565 | -53.2713
-16 | -1.2229 | 0.02172 | -0.0573 | -56.3029
-15.5 | -1.2041 | 0.01985 | -0.054 | -60.6599
-14.5 | -1.1585 | 0.01572 | -0.0497 | -73.6959
-14 | -1.166 | 0.01235 | -0.0438 | -94.413
-13.5 | -1.1334 | 0.01141 | -0.0412 | -99.3339
-13 | -1.0884 | 0.01094 | -0.0402 | -99.4881
-12.5 | -1.0456 | 0.01039 | -0.0389 | -100.6352
-12 | -0.9949 | 0.01006 | -0.0388 | -98.8966
-11.5 | -0.9437 | 0.00972 | -0.0387 | -97.0885
-11 | -0.8902 | 0.00937 | -0.0391 | -95.0053
-10.5 | -0.8297 | 0.00909 | -0.0408 | -91.2761
-10 | -0.7387 | 0.00886 | -0.0488 | -83.3747
-9.5 | -0.6716 | 0.00855 | -0.0518 | -78.5497
-9 | -0.616 | 0.00833 | -0.0523 | -73.9496
-8.5 | -0.5685 | 0.00807 | -0.0511 | -70.4461
-8 | -0.5226 | 0.00788 | -0.0493 | -66.3198
-7.5 | -0.4824 | 0.00767 | -0.0464 | -62.8944
-7 | -0.4397 | 0.00751 | -0.0438 | -58.5486
-6.5 | -0.4017 | 0.00731 | -0.0403 | -54.9521
-6 | -0.3627 | 0.00717 | -0.0368 | -50.5858
-5.5 | -0.3217 | 0.00706 | -0.0337 | -45.5666
-5 | -0.2838 | 0.00689 | -0.0299 | -41.1901
-4.5 | -0.2451 | 0.00678 | -0.0262 | -36.1504
-4 | -0.204 | 0.0067 | -0.023 | -30.4478
-3.5 | -0.1663 | 0.00661 | -0.0191 | -25.1589
-3 | -0.1287 | 0.00649 | -0.015 | -19.8305
-2.5 | -0.0899 | 0.00644 | -0.0112 | -13.9596
-2 | -0.0521 | 0.00646 | -0.0072 | -8.065
-1.5 | -0.0221 | 0.00649 | -0.0014 | -3.4052
-1 | 0.009 | 0.00649 | 0.0041 | 1.3867
-0.5 | 0.0494 | 0.00651 | 0.0077 | 7.5883
0 | 0.0878 | 0.00654 | 0.0116 | 13.4251
0.5 | 0.1239 | 0.00656 | 0.0161 | 18.8872
1 | 0.1549 | 0.00654 | 0.0216 | 23.685
1.5 | 0.1877 | 0.00655 | 0.0268 | 28.6565
2 | 0.2234 | 0.00662 | 0.0313 | 33.7462
2.5 | 0.2619 | 0.00665 | 0.0352 | 39.3835
3 | 0.2953 | 0.00671 | 0.0401 | 44.0089
3.5 | 0.3309 | 0.00683 | 0.0444 | 48.448
4 | 0.3694 | 0.00696 | 0.0482 | 53.0747
4.5 | 0.4055 | 0.00712 | 0.0523 | 56.9522
5 | 0.4442 | 0.00728 | 0.0559 | 61.0165
5.5 | 0.4781 | 0.00755 | 0.0603 | 63.3245
6 | 0.5148 | 0.00783 | 0.064 | 65.7471
6.5 | 0.5517 | 0.00819 | 0.0675 | 67.3626
7 | 0.5985 | 0.00849 | 0.0689 | 70.4947
7.5 | 0.6566 | 0.0088 | 0.0679 | 74.6136
8 | 0.7441 | 0.00909 | 0.0608 | 81.8592
8.5 | 0.8034 | 0.00946 | 0.0595 | 84.926
9 | 0.8593 | 0.00975 | 0.0589 | 88.1333
9.5 | 0.9072 | 0.0102 | 0.0596 | 88.9412
10 | 0.956 | 0.01059 | 0.0603 | 90.2738
10.5 | 0.9998 | 0.01111 | 0.0616 | 89.991
11 | 1.044 | 0.01162 | 0.0629 | 89.8451
11.5 | 1.0838 | 0.01227 | 0.0647 | 88.3293
12 | 1.1236 | 0.01298 | 0.0664 | 86.5639
12.5 | 1.1671 | 0.01386 | 0.0671 | 84.2063
13 | 1.2059 | 0.01505 | 0.0681 | 80.1262
13.5 | 1.2509 | 0.01609 | 0.0681 | 77.7439
14 | 1.2859 | 0.01753 | 0.0692 | 73.3542
14.5 | 1.3011 | 0.01907 | 0.074 | 68.2276
15 | 1.3391 | 0.02082 | 0.0737 | 64.318
15.5 | 1.3761 | 0.02274 | 0.0731 | 60.5145
16 | 1.4137 | 0.02474 | 0.0722 | 57.1423
16.5 | 1.4449 | 0.02727 | 0.0713 | 52.985
17 | 1.4786 | 0.02983 | 0.0699 | 49.5675
17.5 | 1.5076 | 0.03286 | 0.0684 | 45.8795
18 | 1.5287 | 0.03636 | 0.0674 | 42.0435
18.5 | 1.5485 | 0.0399 | 0.0664 | 38.8095
19 | 1.5558 | 0.04447 | 0.0656 | 34.9854
19.5 | 1.5616 | 0.04905 | 0.065 | 31.8369
20 | 1.5603 | 0.05384 | 0.065 | 28.9803

## 101. Re 8M Mach 0.25 (1)
BIGFOIL.COM POLAR EXPORT
NACA22124
NACA22124 |  |  |  | Cl Max: | 1.821 | at alpha= | 18.5 | deg
JavaFoil+Calcfoil stall+Eppler ext transition |  |  |  | L/D Max: | 93.475 | at alpha= | 8.5 | deg
Re: | 8000000 |  |  | Cd Min: | 0.00666 | at alpha= | -1.5 | deg
Mach: | 0.25 |  |  | Cl=0 at alpha= | -0.83088 | deg
|  |  |  | @ Cl=0.1, Cd= | 0.00696
|  |  |  | @ Cl=0.4, Cd= | 0.0080612
|  |  |  | @ Cl=0.6, Cd= | 0.0093508
alpha (deg) | Cl | Cd | Cm | Cl/Cd
-20 | -1.811 | 0.05977 | 0.03 | -30.299
-19.5 | -1.81 | 0.05506 | 0.03 | -32.88
-19 | -1.807 | 0.05054 | 0.029 | -35.75
-18.5 | -1.8 | 0.04634 | 0.029 | -38.836
-18 | -1.789 | 0.04245 | 0.028 | -42.144
-17.5 | -1.775 | 0.03888 | 0.028 | -45.656
-17 | -1.756 | 0.03564 | 0.028 | -49.285
-16.5 | -1.734 | 0.03274 | 0.027 | -52.971
-16 | -1.709 | 0.03011 | 0.027 | -56.759
-15.5 | -1.68 | 0.02776 | 0.026 | -60.526
-15 | -1.649 | 0.02561 | 0.026 | -64.391
-14.5 | -1.614 | 0.02374 | 0.025 | -68.003
-14 | -1.577 | 0.02209 | 0.025 | -71.368
-13.5 | -1.536 | 0.02063 | 0.024 | -74.468
-13 | -1.493 | 0.01914 | 0.024 | -78.01
-12.5 | -1.447 | 0.01797 | 0.023 | -80.517
-12 | -1.398 | 0.01694 | 0.023 | -82.576
-11.5 | -1.348 | 0.01597 | 0.022 | -84.44
-11 | -1.305 | 0.01194 | 0.022 | -109.329
-10.5 | -1.247 | 0.01157 | 0.021 | -107.815
-10 | -1.188 | 0.01121 | 0.02 | -105.984
-9.5 | -1.127 | 0.01092 | 0.02 | -103.221
-9 | -1.066 | 0.01065 | 0.019 | -100.098
-8.5 | -1.004 | 0.01039 | 0.018 | -96.607
-8 | -0.942 | 0.01016 | 0.018 | -92.689
-7.5 | -0.879 | 0.00996 | 0.017 | -88.2
-7 | -0.815 | 0.00957 | 0.016 | -85.156
-6.5 | -0.751 | 0.00939 | 0.016 | -79.95
-6 | -0.686 | 0.00924 | 0.015 | -74.276
-5.5 | -0.621 | 0.00912 | 0.014 | -68.138
-5 | -0.556 | 0.00901 | 0.014 | -61.703
-4.5 | -0.49 | 0.00891 | 0.013 | -55.004
-4 | -0.424 | 0.00878 | 0.012 | -48.285
-3.5 | -0.358 | 0.00829 | 0.012 | -43.146
-3 | -0.291 | 0.00802 | 0.011 | -36.313
-2.5 | -0.224 | 0.00788 | 0.011 | -28.476
-2 | -0.157 | 0.00699 | 0.01 | -22.513
-1.5 | -0.09 | 0.00666 | 0.009 | -13.537
-1 | -0.023 | 0.00697 | 0.009 | -3.266
-0.5 | 0.045 | 0.00696 | 0.008 | 6.431
0 | 0.112 | 0.00696 | 0.007 | 16.107
0.5 | 0.179 | 0.00697 | 0.007 | 25.762
1 | 0.247 | 0.007 | 0.006 | 35.216
1.5 | 0.313 | 0.00785 | 0.005 | 39.915
2 | 0.38 | 0.00794 | 0.005 | 47.861
2.5 | 0.446 | 0.00834 | 0.004 | 53.503
3 | 0.512 | 0.00912 | 0.004 | 56.106
3.5 | 0.577 | 0.00928 | 0.003 | 62.231
4 | 0.642 | 0.00948 | 0.002 | 67.742
4.5 | 0.707 | 0.00969 | 0.002 | 72.946
5 | 0.771 | 0.01019 | 0.001 | 75.655
5.5 | 0.834 | 0.01046 | 0.001 | 79.708
6 | 0.896 | 0.01072 | 0 | 83.633
6.5 | 0.958 | 0.01105 | -0.001 | 86.695
7 | 1.019 | 0.0114 | -0.001 | 89.377
7.5 | 1.078 | 0.01181 | -0.002 | 91.345
8 | 1.137 | 0.01226 | -0.002 | 92.714
8.5 | 1.194 | 0.01277 | -0.003 | 93.475
9 | 1.249 | 0.01353 | -0.003 | 92.338
9.5 | 1.303 | 0.01417 | -0.004 | 91.946
10 | 1.355 | 0.01491 | -0.004 | 90.921
10.5 | 1.406 | 0.0157 | -0.005 | 89.51
11 | 1.453 | 0.01665 | -0.005 | 87.29
11.5 | 1.499 | 0.01771 | -0.006 | 84.669
12 | 1.543 | 0.01889 | -0.006 | 81.646
12.5 | 1.583 | 0.02032 | -0.007 | 77.917
13 | 1.621 | 0.02202 | -0.007 | 73.611
13.5 | 1.656 | 0.02378 | -0.008 | 69.617
14 | 1.688 | 0.02586 | -0.008 | 65.255
14.5 | 1.716 | 0.02819 | -0.008 | 60.871
15 | 1.742 | 0.03069 | -0.009 | 56.749
15.5 | 1.763 | 0.03369 | -0.009 | 52.337
16 | 1.782 | 0.03698 | -0.009 | 48.192
16.5 | 1.797 | 0.04079 | -0.01 | 44.058
17 | 1.808 | 0.04474 | -0.01 | 40.419
17.5 | 1.816 | 0.04918 | -0.01 | 36.925
18 | 1.82 | 0.05398 | -0.011 | 33.715
18.5 | 1.821 | 0.05907 | -0.011 | 30.834
19 | 1.818 | 0.06451 | -0.011 | 28.179
19.5 | 1.81 | 0.07075 | -0.011 | 25.577
20 | 1.798 | 0.07736 | -0.012 | 23.243

## 102. Re 8M Mach 0.25 (2)
BIGFOIL.COM POLAR EXPORT
NACA22124
NACA22124 |  |  |  | Cl Max: | 1.4834 | at alpha= | 18 | deg
XFOIL ncrit=9 |  |  |  | L/D Max: | 83.2699 | at alpha= | 9.5 | deg
Re: | 8000000 |  |  | Cd Min: | 0.07283 | at alpha= | 20 | deg
Mach: | 0.25 |  |  | Cl=0 at alpha= | -1.3613 | deg
|  |  |  | @ Cl=0.1, Cd= | 0.00663
|  |  |  | @ Cl=0.4, Cd= | 0.0073378
|  |  |  | @ Cl=0.6, Cd= | 0.0089258
alpha (deg) | Cl | Cd | Cm | Cl/Cd
-20 | -1.3794 | 0.05935 | -0.0543 | -23.2418
-19.5 | -1.3871 | 0.05375 | -0.054 | -25.8065
-19 | -1.3743 | 0.04887 | -0.0556 | -28.1215
-18.5 | -1.351 | 0.04376 | -0.0594 | -30.8729
-18 | -1.3231 | 0.03954 | -0.0623 | -33.4623
-17.5 | -1.2975 | 0.03579 | -0.0638 | -36.2531
-17 | -1.2749 | 0.03229 | -0.0645 | -39.4828
-16.5 | -1.2442 | 0.02937 | -0.0653 | -42.363
-16 | -1.2125 | 0.0266 | -0.066 | -45.5827
-15.5 | -1.1865 | 0.02416 | -0.0648 | -49.1101
-15 | -1.1698 | 0.02185 | -0.0615 | -53.5378
-14.5 | -1.1454 | 0.01942 | -0.0598 | -58.9804
-14 | -1.1723 | 0.01448 | -0.0534 | -80.9599
-13.5 | -1.1423 | 0.01295 | -0.0508 | -88.2085
-13 | -1.1051 | 0.01205 | -0.0484 | -91.7095
-12.5 | -1.0598 | 0.01143 | -0.047 | -92.7209
-12 | -1.0115 | 0.01088 | -0.0461 | -92.9688
-11.5 | -0.9585 | 0.01049 | -0.0457 | -91.3727
-11 | -0.9042 | 0.01008 | -0.0457 | -89.7024
-10.5 | -0.8475 | 0.00967 | -0.046 | -87.6422
-10 | -0.7818 | 0.00936 | -0.0481 | -83.5256
-9.5 | -0.6889 | 0.00906 | -0.0557 | -76.0375
-9 | -0.6264 | 0.00875 | -0.0572 | -71.5886
-8.5 | -0.5722 | 0.00852 | -0.0568 | -67.1596
-8 | -0.5277 | 0.0082 | -0.0544 | -64.3537
-7.5 | -0.4796 | 0.00805 | -0.0525 | -59.5776
-7 | -0.4391 | 0.00779 | -0.0491 | -56.3671
-6.5 | -0.3981 | 0.00759 | -0.0457 | -52.4506
-6 | -0.3557 | 0.00744 | -0.0425 | -47.8091
-5.5 | -0.3184 | 0.00725 | -0.0382 | -43.9172
-5 | -0.2775 | 0.00712 | -0.0346 | -38.9747
-4.5 | -0.2368 | 0.00702 | -0.0309 | -33.7322
-4 | -0.1983 | 0.00686 | -0.0267 | -28.9067
-3.5 | -0.1589 | 0.00674 | -0.0226 | -23.5757
-3 | -0.1204 | 0.00667 | -0.0184 | -18.051
-2.5 | -0.0818 | 0.00662 | -0.014 | -12.3565
-2 | -0.0433 | 0.00658 | -0.0097 | -6.5805
-1.5 | -0.0076 | 0.00655 | -0.0047 | -1.1603
-1 | 0.0198 | 0.00662 | 0.0021 | 2.9909
-0.5 | 0.0527 | 0.00663 | 0.0077 | 7.9487
0 | 0.0889 | 0.00663 | 0.0126 | 13.4087
0.5 | 0.1173 | 0.00663 | 0.0192 | 17.6923
1 | 0.1453 | 0.00667 | 0.0258 | 21.7841
1.5 | 0.1835 | 0.00668 | 0.0303 | 27.4701
2 | 0.2204 | 0.00675 | 0.035 | 32.6519
2.5 | 0.2552 | 0.00681 | 0.0401 | 37.4743
3 | 0.2936 | 0.00687 | 0.0444 | 42.7365
3.5 | 0.3305 | 0.00699 | 0.049 | 47.2818
4 | 0.3664 | 0.00716 | 0.0537 | 51.1732
4.5 | 0.4042 | 0.00736 | 0.058 | 54.9185
5 | 0.4405 | 0.00757 | 0.0624 | 58.1902
5.5 | 0.4784 | 0.00787 | 0.0665 | 60.7878
6 | 0.5158 | 0.0082 | 0.0704 | 62.9024
6.5 | 0.5562 | 0.00864 | 0.0735 | 64.375
7 | 0.6083 | 0.00898 | 0.0744 | 67.7394
7.5 | 0.687 | 0.0093 | 0.0698 | 73.871
8 | 0.7604 | 0.0097 | 0.0663 | 78.3918
8.5 | 0.8173 | 0.01008 | 0.0661 | 81.0813
9 | 0.8692 | 0.01057 | 0.0667 | 82.2327
9.5 | 0.9193 | 0.01104 | 0.0676 | 83.2699
10 | 0.9662 | 0.01163 | 0.069 | 83.0782
10.5 | 1.011 | 0.01228 | 0.0706 | 82.329
11 | 1.0522 | 0.01305 | 0.0726 | 80.6284
11.5 | 1.0924 | 0.01393 | 0.0747 | 78.4207
12 | 1.1342 | 0.01485 | 0.0764 | 76.3771
12.5 | 1.1722 | 0.01626 | 0.0779 | 72.091
13 | 1.2182 | 0.01771 | 0.0778 | 68.786
13.5 | 1.2545 | 0.01951 | 0.0788 | 64.3004
14 | 1.2879 | 0.02132 | 0.0802 | 60.4081
14.5 | 1.3035 | 0.02345 | 0.0843 | 55.5864
15 | 1.3373 | 0.026 | 0.0839 | 51.4346
15.5 | 1.3738 | 0.02845 | 0.0831 | 48.2882
16 | 1.3987 | 0.03186 | 0.0824 | 43.9014
16.5 | 1.4315 | 0.03498 | 0.0809 | 40.9234
17 | 1.4503 | 0.03951 | 0.0789 | 36.7072
17.5 | 1.4699 | 0.04381 | 0.0773 | 33.5517
18 | 1.4834 | 0.04833 | 0.0761 | 30.6932
18.5 | 1.4795 | 0.05429 | 0.0749 | 27.2518
19 | 1.4812 | 0.05997 | 0.0733 | 24.699
19.5 | 1.4774 | 0.06594 | 0.0719 | 22.4052
20 | 1.4606 | 0.07283 | 0.0707 | 20.0549

## 103. Re 8M Mach 0.50 (1)
BIGFOIL.COM POLAR EXPORT
NACA22124
NACA22124 |  |  |  | Cl Max: | 1.403 | at alpha= | 11 | deg
JavaFoil+Calcfoil stall+Eppler ext transition |  |  |  | L/D Max: | 76.039 | at alpha= | 6.5 | deg
Re: | 8000000 |  |  | Cd Min: | 0.00784 | at alpha= | 0.5 | deg
Mach: | 0.5 |  |  | Cl=0 at alpha= | -0.83333 | deg
|  |  |  | @ Cl=0.1, Cd= | 0.0084767
|  |  |  | @ Cl=0.4, Cd= | 0.0084754
|  |  |  | @ Cl=0.6, Cd= | 0.010079
alpha (deg) | Cl | Cd | Cm | Cl/Cd
-18 | -1.048 | 0.13094 | 0.026 | -8.005
-17.5 | -1.031 | 0.11152 | 0.027 | -9.246
-17 | -1.006 | 0.10487 | 0.027 | -9.59
-16.5 | -0.984 | 0.09295 | 0.027 | -10.583
-16 | -0.957 | 0.08714 | 0.026 | -10.984
-15.5 | -0.931 | 0.08043 | 0.026 | -11.577
-15 | -0.909 | 0.06984 | 0.026 | -13.013
-14.5 | -1.337 | 0.05802 | 0.026 | -23.045
-14 | -1.425 | 0.04913 | 0.026 | -29.008
-13.5 | -1.459 | 0.04246 | 0.025 | -34.363
-13 | -1.467 | 0.03696 | 0.025 | -39.676
-12.5 | -1.458 | 0.03252 | 0.025 | -44.823
-12 | -1.437 | 0.02867 | 0.024 | -50.116
-11.5 | -1.407 | 0.02562 | 0.024 | -54.906
-11 | -1.369 | 0.02308 | 0.023 | -59.31
-10.5 | -1.32 | 0.0209 | 0.023 | -63.172
-10 | -1.282 | 0.01439 | 0.022 | -89.113
-9.5 | -1.222 | 0.01363 | 0.022 | -89.633
-9 | -1.16 | 0.01305 | 0.021 | -88.848
-8.5 | -1.096 | 0.0125 | 0.02 | -87.649
-8 | -1.031 | 0.01206 | 0.02 | -85.489
-7.5 | -0.964 | 0.01139 | 0.019 | -84.677
-7 | -0.896 | 0.011 | 0.018 | -81.465
-6.5 | -0.827 | 0.01066 | 0.017 | -77.588
-6 | -0.757 | 0.01039 | 0.017 | -72.916
-5.5 | -0.687 | 0.01014 | 0.016 | -67.704
-5 | -0.615 | 0.00991 | 0.015 | -62.066
-4.5 | -0.543 | 0.00946 | 0.015 | -57.426
-4 | -0.47 | 0.00926 | 0.014 | -50.773
-3.5 | -0.397 | 0.00908 | 0.013 | -43.748
-3 | -0.324 | 0.0087 | 0.012 | -37.191
-2.5 | -0.25 | 0.00812 | 0.012 | -30.748
-2 | -0.175 | 0.0079 | 0.011 | -22.164
-1.5 | -0.1 | 0.00853 | 0.01 | -11.763
-1 | -0.025 | 0.00847 | 0.01 | -2.992
-0.5 | 0.05 | 0.00845 | 0.009 | 5.901
0 | 0.125 | 0.00849 | 0.008 | 14.711
0.5 | 0.2 | 0.00784 | 0.007 | 25.481
1 | 0.274 | 0.00795 | 0.007 | 34.498
1.5 | 0.348 | 0.00837 | 0.006 | 41.611
2 | 0.422 | 0.00852 | 0.005 | 49.518
2.5 | 0.494 | 0.00952 | 0.005 | 51.952
3 | 0.567 | 0.0098 | 0.004 | 57.791
3.5 | 0.638 | 0.0104 | 0.003 | 61.34
4 | 0.709 | 0.01077 | 0.003 | 65.823
4.5 | 0.778 | 0.01116 | 0.002 | 69.742
5 | 0.846 | 0.01163 | 0.001 | 72.762
5.5 | 0.913 | 0.01215 | 0.001 | 75.128
6 | 0.978 | 0.01301 | 0 | 75.168
6.5 | 1.041 | 0.01369 | -0.001 | 76.039
7 | 1.101 | 0.01451 | -0.001 | 75.857
7.5 | 1.158 | 0.01545 | -0.002 | 74.951
8 | 1.212 | 0.01656 | -0.002 | 73.196
8.5 | 1.261 | 0.01793 | -0.003 | 70.355
9 | 1.306 | 0.01954 | -0.004 | 66.841
9.5 | 1.344 | 0.02168 | -0.004 | 61.987
10 | 1.375 | 0.02411 | -0.005 | 57.017
10.5 | 1.396 | 0.02709 | -0.005 | 51.529
11 | 1.403 | 0.03097 | -0.006 | 45.312
11.5 | 1.393 | 0.03587 | -0.006 | 38.831
12 | 1.353 | 0.04301 | -0.006 | 31.455
12.5 | 1.245 | 0.05436 | -0.007 | 22.906
13 | 0.882 | 0.07011 | -0.007 | 12.586
13.5 | 0.907 | 0.07652 | -0.007 | 11.854
14 | 0.934 | 0.08111 | -0.008 | 11.51
14.5 | 0.96 | 0.08478 | -0.008 | 11.323
15 | 0.948 | 0.10853 | -0.007 | 8.736
15.5 | 1.012 | 0.09694 | -0.008 | 10.442
16 | 1.007 | 0.13477 | -0.008 | 7.47

## 104. Re 8M Mach 0.50 (2)
BIGFOIL.COM POLAR EXPORT
NACA22124
NACA22124 |  |  |  | Cl Max: | 1.1761 | at alpha= | 13.5 | deg
XFOIL ncrit=9 |  |  |  | L/D Max: | 57.7298 | at alpha= | 7.5 | deg
Re: | 8000000 |  |  | Cd Min: | 0.11762 | at alpha= | 18.5 | deg
Mach: | 0.5 |  |  | Cl=0 at alpha= | -1.91 | deg
|  |  |  | @ Cl=0.1, Cd= | 0.0072474
|  |  |  | @ Cl=0.4, Cd= | 0.0086912
|  |  |  | @ Cl=0.6, Cd= | 0.011258
alpha (deg) | Cl | Cd | Cm | Cl/Cd
-18 | -1.0123 | 0.08917 | -0.0787 | -11.3525
-17.5 | -1.0233 | 0.08033 | -0.0836 | -12.7387
-17 | -1.0353 | 0.07198 | -0.0876 | -14.3832
-16.5 | -1.0475 | 0.06394 | -0.091 | -16.3825
-16 | -1.0463 | 0.05725 | -0.0934 | -18.276
-15.5 | -1.048 | 0.05077 | -0.095 | -20.6421
-15 | -1.0595 | 0.04572 | -0.0916 | -23.1737
-14.5 | -1.0576 | 0.04038 | -0.091 | -26.1912
-14 | -1.0603 | 0.03469 | -0.0905 | -30.565
-13.5 | -1.1145 | 0.0262 | -0.0884 | -42.5382
-13 | -1.1356 | 0.02074 | -0.0843 | -54.7541
-12.5 | -1.0991 | 0.01878 | -0.0813 | -58.525
-12 | -1.0535 | 0.01718 | -0.079 | -61.3213
-11.5 | -1.0028 | 0.01585 | -0.077 | -63.2681
-11 | -0.9467 | 0.01479 | -0.0754 | -64.0095
-10.5 | -0.8882 | 0.01385 | -0.0741 | -64.13
-10 | -0.8318 | 0.01288 | -0.0725 | -64.5807
-9.5 | -0.7682 | 0.01212 | -0.072 | -63.3828
-9 | -0.6867 | 0.01152 | -0.0747 | -59.6094
-8.5 | -0.6031 | 0.0109 | -0.0779 | -55.3303
-8 | -0.542 | 0.01032 | -0.0769 | -52.5194
-7.5 | -0.4821 | 0.00992 | -0.0754 | -48.5988
-7 | -0.4302 | 0.00949 | -0.0724 | -45.3319
-6.5 | -0.38 | 0.00914 | -0.069 | -41.5755
-6 | -0.3347 | 0.00879 | -0.0646 | -38.0774
-5.5 | -0.287 | 0.00851 | -0.0605 | -33.725
-5 | -0.2467 | 0.00822 | -0.055 | -30.0122
-4.5 | -0.2059 | 0.00798 | -0.0495 | -25.802
-4 | -0.1659 | 0.00775 | -0.0437 | -21.4065
-3.5 | -0.1238 | 0.00757 | -0.0383 | -16.354
-3 | -0.0839 | 0.00746 | -0.0323 | -11.2466
-2.5 | -0.043 | 0.00737 | -0.0265 | -5.8345
-2 | -0.0065 | 0.00727 | -0.0198 | -0.89409
-1.5 | 0.0296 | 0.00722 | -0.0129 | 4.0997
-1 | 0.0586 | 0.00722 | -0.0045 | 8.1163
-0.5 | 0.0863 | 0.00721 | 0.0042 | 11.9695
0 | 0.0693 | 0.00721 | 0.0219 | 9.6117
0.5 | 0.0957 | 0.00724 | 0.0308 | 13.2182
1 | 0.1304 | 0.0073 | 0.0381 | 17.863
1.5 | 0.1664 | 0.00739 | 0.045 | 22.5169
2 | 0.2017 | 0.0075 | 0.052 | 26.8933
2.5 | 0.2424 | 0.00758 | 0.058 | 31.9789
3 | 0.2805 | 0.00774 | 0.0644 | 36.2403
3.5 | 0.3187 | 0.00797 | 0.0706 | 39.9875
4 | 0.359 | 0.00826 | 0.0764 | 43.4625
4.5 | 0.3972 | 0.00864 | 0.0823 | 45.9722
5 | 0.4311 | 0.00926 | 0.0886 | 46.5551
5.5 | 0.47 | 0.00997 | 0.0937 | 47.1414
6 | 0.5249 | 0.01053 | 0.0961 | 49.8481
6.5 | 0.5919 | 0.01117 | 0.0961 | 52.9902
7 | 0.6697 | 0.01201 | 0.0938 | 55.7619
7.5 | 0.7349 | 0.01273 | 0.0943 | 57.7298
8 | 0.7887 | 0.01376 | 0.0963 | 57.3183
8.5 | 0.8425 | 0.01483 | 0.0983 | 56.8105
9 | 0.8898 | 0.01622 | 0.1007 | 54.8582
9.5 | 0.937 | 0.0177 | 0.1031 | 52.9379
10 | 0.9769 | 0.0196 | 0.1057 | 49.8418
10.5 | 1.0153 | 0.02163 | 0.1084 | 46.9394
11 | 1.05 | 0.02382 | 0.1113 | 44.0806
11.5 | 1.0816 | 0.02688 | 0.113 | 40.2381
12 | 1.1151 | 0.03013 | 0.1141 | 37.0096
12.5 | 1.1443 | 0.03405 | 0.1142 | 33.6065
13 | 1.1618 | 0.03855 | 0.1146 | 30.1375
13.5 | 1.1761 | 0.04314 | 0.1153 | 27.2624
14 | 1.1669 | 0.04874 | 0.1168 | 23.9413
14.5 | 1.1657 | 0.05397 | 0.1181 | 21.599
15 | 1.1654 | 0.06051 | 0.1159 | 19.2596
15.5 | 1.1644 | 0.06758 | 0.1126 | 17.2299
16 | 1.1678 | 0.07529 | 0.1076 | 15.5107
16.5 | 1.1614 | 0.0838 | 0.1021 | 13.8592
17 | 1.1536 | 0.09203 | 0.0975 | 12.535
17.5 | 1.1426 | 0.1001 | 0.0935 | 11.4146
18 | 1.1238 | 0.10898 | 0.0888 | 10.312
18.5 | 1.1107 | 0.11762 | 0.0839 | 9.4431

## 105. Re 10M Mach 0.00 (1)
BIGFOIL.COM POLAR EXPORT
NACA22124
NACA22124 |  |  |  | Cl Max: | 1.964 | at alpha= | 20 | deg
JavaFoil+Calcfoil stall+Eppler ext transition |  |  |  | L/D Max: | 100.692 | at alpha= | 10 | deg
Re: | 10000000 |  |  | Cd Min: | 0.00701 | at alpha= | 0.5 | deg
Mach: | 0 |  |  | Cl=0 at alpha= | -0.83077 | deg
|  |  |  | @ Cl=0.1, Cd= | 0.0070664
|  |  |  | @ Cl=0.4, Cd= | 0.0077878
|  |  |  | @ Cl=0.6, Cd= | 0.009051
alpha (deg) | Cl | Cd | Cm | Cl/Cd
-20 | -1.915 | 0.04378 | 0.03 | -43.747
-19.5 | -1.899 | 0.04051 | 0.03 | -46.88
-19 | -1.881 | 0.03749 | 0.029 | -50.157
-18.5 | -1.86 | 0.03464 | 0.029 | -53.694
-18 | -1.837 | 0.03204 | 0.028 | -57.324
-17.5 | -1.812 | 0.02966 | 0.028 | -61.076
-17 | -1.783 | 0.02749 | 0.027 | -64.867
-16.5 | -1.752 | 0.02554 | 0.027 | -68.593
-16 | -1.719 | 0.02379 | 0.026 | -72.228
-15.5 | -1.683 | 0.02221 | 0.026 | -75.759
-15 | -1.645 | 0.02082 | 0.025 | -79.018
-14.5 | -1.605 | 0.01955 | 0.025 | -82.091
-14 | -1.563 | 0.01843 | 0.024 | -84.784
-13.5 | -1.518 | 0.01743 | 0.024 | -87.098
-13 | -1.472 | 0.01653 | 0.023 | -89.006
-12.5 | -1.423 | 0.01574 | 0.023 | -90.38
-12 | -1.373 | 0.01499 | 0.022 | -91.547
-11.5 | -1.321 | 0.01429 | 0.021 | -92.412
-11 | -1.268 | 0.0136 | 0.021 | -93.194
-10.5 | -1.217 | 0.01057 | 0.02 | -115.076
-10 | -1.158 | 0.01032 | 0.02 | -112.158
-9.5 | -1.098 | 0.01009 | 0.019 | -108.876
-9 | -1.038 | 0.00984 | 0.018 | -105.492
-8.5 | -0.977 | 0.00965 | 0.018 | -101.321
-8 | -0.916 | 0.00947 | 0.017 | -96.777
-7.5 | -0.854 | 0.00933 | 0.017 | -91.539
-7 | -0.792 | 0.00917 | 0.016 | -86.348
-6.5 | -0.73 | 0.00905 | 0.015 | -80.642
-6 | -0.667 | 0.00898 | 0.015 | -74.201
-5.5 | -0.603 | 0.00859 | 0.014 | -70.195
-5 | -0.54 | 0.00848 | 0.013 | -63.645
-4.5 | -0.476 | 0.00841 | 0.013 | -56.58
-4 | -0.411 | 0.00837 | 0.012 | -49.17
-3.5 | -0.347 | 0.00828 | 0.011 | -41.899
-3 | -0.282 | 0.00728 | 0.011 | -38.81
-2.5 | -0.218 | 0.00751 | 0.01 | -28.964
-2 | -0.153 | 0.00709 | 0.01 | -21.53
-1.5 | -0.087 | 0.00705 | 0.009 | -12.403
-1 | -0.022 | 0.00736 | 0.008 | -2.996
-0.5 | 0.043 | 0.00736 | 0.008 | 5.896
0 | 0.109 | 0.00702 | 0.007 | 15.487
0.5 | 0.174 | 0.00701 | 0.006 | 24.802
1 | 0.239 | 0.00742 | 0.006 | 32.233
1.5 | 0.304 | 0.00707 | 0.005 | 43.007
2 | 0.369 | 0.0071 | 0.005 | 51.93
2.5 | 0.433 | 0.00852 | 0.004 | 50.805
3 | 0.497 | 0.00864 | 0.003 | 57.518
3.5 | 0.561 | 0.00876 | 0.003 | 63.964
4 | 0.624 | 0.00923 | 0.002 | 67.598
4.5 | 0.687 | 0.00938 | 0.002 | 73.205
5 | 0.749 | 0.00958 | 0.001 | 78.249
5.5 | 0.811 | 0.00974 | 0.001 | 83.295
6 | 0.873 | 0.00996 | 0 | 87.633
6.5 | 0.933 | 0.01023 | -0.001 | 91.189
7 | 0.993 | 0.01077 | -0.001 | 92.195
7.5 | 1.052 | 0.01113 | -0.002 | 94.549
8 | 1.11 | 0.01145 | -0.002 | 96.924
8.5 | 1.167 | 0.01178 | -0.003 | 99.054
9 | 1.223 | 0.01222 | -0.003 | 100.131
9.5 | 1.278 | 0.01271 | -0.004 | 100.523
10 | 1.331 | 0.01322 | -0.004 | 100.692
10.5 | 1.383 | 0.01385 | -0.005 | 99.85
11 | 1.433 | 0.01451 | -0.005 | 98.742
11.5 | 1.482 | 0.01542 | -0.006 | 96.1
12 | 1.528 | 0.0163 | -0.006 | 93.788
12.5 | 1.573 | 0.01722 | -0.007 | 91.352
13 | 1.616 | 0.01826 | -0.007 | 88.47
13.5 | 1.656 | 0.01951 | -0.007 | 84.882
14 | 1.694 | 0.0209 | -0.008 | 81.074
14.5 | 1.73 | 0.02245 | -0.008 | 77.07
15 | 1.764 | 0.02416 | -0.009 | 72.982
15.5 | 1.795 | 0.02649 | -0.009 | 67.734
16 | 1.824 | 0.02868 | -0.009 | 63.585
16.5 | 1.85 | 0.03103 | -0.01 | 59.611
17 | 1.873 | 0.03369 | -0.01 | 55.601
17.5 | 1.894 | 0.03663 | -0.01 | 51.718
18 | 1.913 | 0.03978 | -0.011 | 48.096
18.5 | 1.93 | 0.04315 | -0.011 | 44.739
19 | 1.945 | 0.04682 | -0.011 | 41.532
19.5 | 1.955 | 0.05103 | -0.011 | 38.317
20 | 1.964 | 0.05533 | -0.012 | 35.504

## 106. Re 10M Mach 0.00 (2)
BIGFOIL.COM POLAR EXPORT
NACA22124
NACA22124 |  |  |  | Cl Max: | 1.5823 | at alpha= | 19.5 | deg
XFOIL ncrit=9 |  |  |  | L/D Max: | 95.9544 | at alpha= | 10.5 | deg
Re: | 10000000 |  |  | Cd Min: | 0.0483 | at alpha= | 20 | deg
Mach: | 0 |  |  | Cl=0 at alpha= | -1.1046 | deg
|  |  |  | @ Cl=0.1, Cd= | 0.00643
|  |  |  | @ Cl=0.4, Cd= | 0.0069059
|  |  |  | @ Cl=0.6, Cd= | 0.0082412
alpha (deg) | Cl | Cd | Cm | Cl/Cd
-20 | -1.4823 | 0.04014 | -0.0472 | -36.9283
-19.5 | -1.4553 | 0.03667 | -0.0494 | -39.6864
-19 | -1.4238 | 0.03344 | -0.052 | -42.5778
-18.5 | -1.3939 | 0.0304 | -0.0539 | -45.852
-18 | -1.3606 | 0.02795 | -0.0552 | -48.6798
-17.5 | -1.3289 | 0.02564 | -0.056 | -51.8292
-17 | -1.296 | 0.02351 | -0.0566 | -55.1255
-16.5 | -1.2586 | 0.02166 | -0.0574 | -58.1071
-16 | -1.2417 | 0.01986 | -0.0538 | -62.5227
-15.5 | -1.2134 | 0.01841 | -0.0518 | -65.9098
-15 | -1.182 | 0.01684 | -0.0505 | -70.19
-14.5 | -1.1451 | 0.01531 | -0.0502 | -74.7943
-14 | -1.1485 | 0.01269 | -0.0438 | -90.5043
-13.5 | -1.135 | 0.01111 | -0.0388 | -102.1602
-13 | -1.0992 | 0.01034 | -0.0367 | -106.3056
-12.5 | -1.0484 | 0.01003 | -0.0367 | -104.5264
-12 | -1.004 | 0.00952 | -0.0357 | -105.4622
-11.5 | -0.9492 | 0.00925 | -0.0364 | -102.6162
-11 | -0.8898 | 0.00902 | -0.0379 | -98.6475
-10.5 | -0.8249 | 0.0087 | -0.0407 | -94.8161
-10 | -0.73 | 0.00847 | -0.0497 | -86.1865
-9.5 | -0.6688 | 0.00825 | -0.0515 | -81.0667
-9 | -0.6186 | 0.008 | -0.0509 | -77.325
-8.5 | -0.5703 | 0.00784 | -0.0498 | -72.7423
-8 | -0.5301 | 0.00758 | -0.047 | -69.934
-7.5 | -0.4857 | 0.00744 | -0.0449 | -65.2823
-7 | -0.4461 | 0.00726 | -0.0418 | -61.4463
-6.5 | -0.4074 | 0.00713 | -0.0384 | -57.1388
-6 | -0.3668 | 0.00699 | -0.0353 | -52.475
-5.5 | -0.3277 | 0.00683 | -0.0319 | -47.9795
-5 | -0.2885 | 0.00673 | -0.0284 | -42.8678
-4.5 | -0.2486 | 0.00662 | -0.0251 | -37.5529
-4 | -0.2096 | 0.00652 | -0.0215 | -32.1472
-3.5 | -0.1711 | 0.00642 | -0.0177 | -26.6511
-3 | -0.131 | 0.00636 | -0.0143 | -20.5975
-2.5 | -0.0942 | 0.00631 | -0.0101 | -14.9287
-2 | -0.059 | 0.00633 | -0.0056 | -9.3207
-1.5 | -0.0295 | 0.00636 | 0.0003 | -4.6384
-1 | 0.0078 | 0.00635 | 0.0044 | 1.2283
-0.5 | 0.0472 | 0.00637 | 0.008 | 7.4097
0 | 0.0875 | 0.00643 | 0.0115 | 13.6081
0.5 | 0.1267 | 0.00643 | 0.0152 | 19.7045
1 | 0.1661 | 0.00642 | 0.0189 | 25.8723
1.5 | 0.1911 | 0.00643 | 0.0256 | 29.7201
2 | 0.2287 | 0.00646 | 0.0297 | 35.4025
2.5 | 0.266 | 0.00652 | 0.0337 | 40.7975
3 | 0.3002 | 0.00661 | 0.0384 | 45.416
3.5 | 0.3338 | 0.00669 | 0.0431 | 49.8954
4 | 0.3729 | 0.00679 | 0.0467 | 54.919
4.5 | 0.4103 | 0.00695 | 0.0505 | 59.036
5 | 0.4458 | 0.00714 | 0.0546 | 62.437
5.5 | 0.4799 | 0.0074 | 0.0589 | 64.8514
6 | 0.5134 | 0.00771 | 0.0632 | 66.5888
6.5 | 0.5531 | 0.00798 | 0.0662 | 69.3108
7 | 0.5974 | 0.00823 | 0.0681 | 72.5881
7.5 | 0.6507 | 0.00846 | 0.0682 | 76.9149
8 | 0.7271 | 0.00876 | 0.0632 | 83.0023
8.5 | 0.8074 | 0.00902 | 0.0575 | 89.5122
9 | 0.862 | 0.00939 | 0.057 | 91.7998
9.5 | 0.9149 | 0.0097 | 0.0569 | 94.3196
10 | 0.9626 | 0.01013 | 0.0575 | 95.0247
10.5 | 1.0104 | 0.01053 | 0.0582 | 95.9544
11 | 1.0539 | 0.01103 | 0.0594 | 95.5485
11.5 | 1.0967 | 0.01158 | 0.0607 | 94.7064
12 | 1.1376 | 0.01215 | 0.0623 | 93.6296
12.5 | 1.1736 | 0.01291 | 0.0645 | 90.9063
13 | 1.213 | 0.01379 | 0.0658 | 87.9623
13.5 | 1.2527 | 0.01492 | 0.0665 | 83.9611
14 | 1.2942 | 0.01599 | 0.0669 | 80.9381
14.5 | 1.3277 | 0.01734 | 0.0683 | 76.5686
15 | 1.3375 | 0.01899 | 0.0737 | 70.4318
15.5 | 1.3771 | 0.02054 | 0.0732 | 67.0448
16 | 1.4108 | 0.02251 | 0.0729 | 62.6744
16.5 | 1.4459 | 0.02449 | 0.0723 | 59.0404
17 | 1.4768 | 0.02686 | 0.0716 | 54.9814
17.5 | 1.507 | 0.02959 | 0.0703 | 50.9294
18 | 1.5374 | 0.03236 | 0.0688 | 47.5093
18.5 | 1.5535 | 0.03593 | 0.0683 | 43.2368
19 | 1.5699 | 0.03938 | 0.0679 | 39.8654
19.5 | 1.5823 | 0.04308 | 0.0676 | 36.7293
20 | 1.5791 | 0.0483 | 0.0671 | 32.6936

## 107. Re 10M Mach 0.10 (1)
BIGFOIL.COM POLAR EXPORT
NACA22124
NACA22124 |  |  |  | Cl Max: | 1.947 | at alpha= | 20 | deg
JavaFoil+Calcfoil stall+Eppler ext transition |  |  |  | L/D Max: | 99.797 | at alpha= | 10 | deg
Re: | 10000000 |  |  | Cd Min: | 0.00703 | at alpha= | 0 | deg
Mach: | 0.1 |  |  | Cl=0 at alpha= | -0.83333 | deg
|  |  |  | @ Cl=0.1, Cd= | 0.0070785
|  |  |  | @ Cl=0.4, Cd= | 0.0077808
|  |  |  | @ Cl=0.6, Cd= | 0.0090744
alpha (deg) | Cl | Cd | Cm | Cl/Cd
-20 | -1.904 | 0.04553 | 0.03 | -41.824
-19.5 | -1.89 | 0.04209 | 0.03 | -44.905
-19 | -1.874 | 0.03883 | 0.029 | -48.248
-18.5 | -1.854 | 0.03589 | 0.029 | -51.666
-18 | -1.833 | 0.03312 | 0.028 | -55.337
-17.5 | -1.809 | 0.03064 | 0.028 | -59.04
-17 | -1.782 | 0.0283 | 0.027 | -62.945
-16.5 | -1.752 | 0.02627 | 0.027 | -66.68
-16 | -1.719 | 0.02445 | 0.026 | -70.323
-15.5 | -1.684 | 0.02279 | 0.026 | -73.903
-15 | -1.647 | 0.02131 | 0.025 | -77.301
-14.5 | -1.608 | 0.01999 | 0.025 | -80.415
-14 | -1.566 | 0.01881 | 0.024 | -83.241
-13.5 | -1.522 | 0.01775 | 0.024 | -85.766
-13 | -1.476 | 0.01681 | 0.023 | -87.79
-12.5 | -1.427 | 0.01598 | 0.023 | -89.319
-12 | -1.377 | 0.01523 | 0.022 | -90.407
-11.5 | -1.326 | 0.01452 | 0.022 | -91.283
-11 | -1.273 | 0.01377 | 0.021 | -92.442
-10.5 | -1.222 | 0.01066 | 0.02 | -114.605
-10 | -1.163 | 0.01039 | 0.02 | -111.903
-9.5 | -1.103 | 0.01015 | 0.019 | -108.636
-9 | -1.042 | 0.00994 | 0.019 | -104.895
-8.5 | -0.982 | 0.00974 | 0.018 | -100.77
-8 | -0.92 | 0.00955 | 0.017 | -96.327
-7.5 | -0.858 | 0.0094 | 0.017 | -91.261
-7 | -0.796 | 0.00925 | 0.016 | -85.99
-6.5 | -0.733 | 0.00912 | 0.015 | -80.337
-6 | -0.67 | 0.00902 | 0.015 | -74.263
-5.5 | -0.606 | 0.00892 | 0.014 | -67.966
-5 | -0.542 | 0.00853 | 0.013 | -63.535
-4.5 | -0.478 | 0.00845 | 0.013 | -56.591
-4 | -0.413 | 0.00841 | 0.012 | -49.184
-3.5 | -0.349 | 0.00833 | 0.012 | -41.883
-3 | -0.284 | 0.00732 | 0.011 | -38.787
-2.5 | -0.219 | 0.00754 | 0.01 | -28.999
-2 | -0.153 | 0.00712 | 0.01 | -21.536
-1.5 | -0.088 | 0.00708 | 0.009 | -12.408
-1 | -0.022 | 0.00741 | 0.008 | -2.992
-0.5 | 0.044 | 0.00738 | 0.008 | 5.91
0 | 0.109 | 0.00703 | 0.007 | 15.542
0.5 | 0.175 | 0.00704 | 0.006 | 24.816
1 | 0.24 | 0.00708 | 0.006 | 33.924
1.5 | 0.305 | 0.0071 | 0.005 | 43.022
2 | 0.37 | 0.00713 | 0.005 | 51.95
2.5 | 0.435 | 0.00854 | 0.004 | 50.925
3 | 0.499 | 0.00866 | 0.003 | 57.65
3.5 | 0.563 | 0.00882 | 0.003 | 63.85
4 | 0.627 | 0.00926 | 0.002 | 67.682
4.5 | 0.69 | 0.00944 | 0.002 | 73.075
5 | 0.753 | 0.00962 | 0.001 | 78.27
5.5 | 0.815 | 0.00983 | 0.001 | 82.912
6 | 0.876 | 0.01005 | 0 | 87.182
6.5 | 0.937 | 0.0103 | -0.001 | 91.02
7 | 0.997 | 0.0106 | -0.001 | 94.041
7.5 | 1.056 | 0.01121 | -0.002 | 94.225
8 | 1.115 | 0.01155 | -0.002 | 96.493
8.5 | 1.172 | 0.01194 | -0.003 | 98.107
9 | 1.228 | 0.01239 | -0.003 | 99.084
9.5 | 1.282 | 0.01287 | -0.004 | 99.629
10 | 1.335 | 0.01338 | -0.004 | 99.797
10.5 | 1.387 | 0.01403 | -0.005 | 98.879
11 | 1.437 | 0.01473 | -0.005 | 97.564
11.5 | 1.485 | 0.01567 | -0.006 | 94.812
12 | 1.532 | 0.01658 | -0.006 | 92.386
12.5 | 1.576 | 0.01758 | -0.007 | 89.625
13 | 1.618 | 0.01867 | -0.007 | 86.644
13.5 | 1.657 | 0.01999 | -0.007 | 82.907
14 | 1.695 | 0.02147 | -0.008 | 78.959
14.5 | 1.73 | 0.02305 | -0.008 | 75.044
15 | 1.762 | 0.0249 | -0.009 | 70.789
15.5 | 1.792 | 0.02736 | -0.009 | 65.499
16 | 1.82 | 0.02962 | -0.009 | 61.455
16.5 | 1.845 | 0.03213 | -0.01 | 57.416
17 | 1.867 | 0.03495 | -0.01 | 53.406
17.5 | 1.886 | 0.03806 | -0.01 | 49.566
18 | 1.904 | 0.04144 | -0.011 | 45.944
18.5 | 1.919 | 0.04494 | -0.011 | 42.7
19 | 1.931 | 0.04883 | -0.011 | 39.548
19.5 | 1.94 | 0.0532 | -0.011 | 36.461
20 | 1.947 | 0.05779 | -0.012 | 33.68

## 108. Re 10M Mach 0.10 (2)
BIGFOIL.COM POLAR EXPORT
NACA22124
NACA22124 |  |  |  | Cl Max: | 1.5695 | at alpha= | 19.5 | deg
XFOIL ncrit=9 |  |  |  | L/D Max: | 94.9157 | at alpha= | 10.5 | deg
Re: | 10000000 |  |  | Cd Min: | 0.05096 | at alpha= | 20 | deg
Mach: | 0.1 |  |  | Cl=0 at alpha= | -1.1225 | deg
|  |  |  | @ Cl=0.1, Cd= | 0.00645
|  |  |  | @ Cl=0.4, Cd= | 0.0069403
|  |  |  | @ Cl=0.6, Cd= | 0.0083038
alpha (deg) | Cl | Cd | Cm | Cl/Cd
-20 | -1.4727 | 0.04239 | -0.0488 | -34.7417
-19.5 | -1.4495 | 0.03859 | -0.0508 | -37.5615
-19 | -1.418 | 0.0352 | -0.0535 | -40.2841
-18.5 | -1.3901 | 0.03185 | -0.0555 | -43.6452
-18 | -1.3572 | 0.02924 | -0.0569 | -46.4159
-17.5 | -1.325 | 0.02684 | -0.0578 | -49.3666
-17 | -1.293 | 0.02456 | -0.0584 | -52.6466
-16 | -1.2383 | 0.02066 | -0.056 | -59.9371
-15.5 | -1.2133 | 0.01901 | -0.0536 | -63.8243
-15 | -1.183 | 0.01734 | -0.0522 | -68.2238
-14.5 | -1.1445 | 0.01579 | -0.0521 | -72.4826
-14 | -1.139 | 0.01343 | -0.047 | -84.8101
-13.5 | -1.1378 | 0.01134 | -0.0404 | -100.3351
-13 | -1.1024 | 0.01052 | -0.0382 | -104.7909
-12.5 | -1.0524 | 0.01016 | -0.038 | -103.5827
-12 | -1.0065 | 0.00966 | -0.0371 | -104.1925
-11.5 | -0.9532 | 0.00936 | -0.0375 | -101.8376
-11 | -0.8936 | 0.00913 | -0.0389 | -97.8751
-10.5 | -0.8307 | 0.0088 | -0.0411 | -94.3977
-10 | -0.7347 | 0.00855 | -0.0502 | -85.9298
-9.5 | -0.6708 | 0.00834 | -0.0524 | -80.4317
-9 | -0.6205 | 0.00806 | -0.0518 | -76.9851
-8.5 | -0.5715 | 0.0079 | -0.0507 | -72.3418
-8 | -0.5296 | 0.00765 | -0.0482 | -69.2288
-7.5 | -0.4864 | 0.00749 | -0.0458 | -64.9399
-7 | -0.4456 | 0.00731 | -0.0428 | -60.9576
-6.5 | -0.4062 | 0.00717 | -0.0395 | -56.6527
-6 | -0.3665 | 0.00702 | -0.0362 | -52.208
-5.5 | -0.3264 | 0.00688 | -0.0329 | -47.4419
-5 | -0.2873 | 0.00677 | -0.0293 | -42.4372
-4.5 | -0.2478 | 0.00664 | -0.0258 | -37.3193
-4 | -0.2081 | 0.00655 | -0.0222 | -31.771
-3.5 | -0.169 | 0.00646 | -0.0185 | -26.161
-3 | -0.1299 | 0.00638 | -0.0148 | -20.3605
-2.5 | -0.0927 | 0.00633 | -0.0107 | -14.6445
-2 | -0.0564 | 0.00634 | -0.0063 | -8.8959
-1.5 | -0.0262 | 0.00638 | -0.0005 | -4.1066
-1 | 0.0085 | 0.00637 | 0.0042 | 1.3344
-0.5 | 0.048 | 0.00639 | 0.008 | 7.5117
0 | 0.088 | 0.00645 | 0.0116 | 13.6434
0.5 | 0.1265 | 0.00645 | 0.0155 | 19.6124
1 | 0.1637 | 0.00643 | 0.0198 | 25.4588
1.5 | 0.1899 | 0.00645 | 0.0264 | 29.4419
2 | 0.2278 | 0.00649 | 0.0304 | 35.1002
2.5 | 0.2656 | 0.00654 | 0.0345 | 40.6116
3 | 0.2993 | 0.00663 | 0.0393 | 45.1433
3.5 | 0.3336 | 0.00672 | 0.044 | 49.6429
4 | 0.3728 | 0.00683 | 0.0476 | 54.5827
4.5 | 0.4098 | 0.00698 | 0.0516 | 58.7106
5 | 0.4459 | 0.00718 | 0.0557 | 62.1031
5.5 | 0.4784 | 0.00747 | 0.0604 | 64.0428
6 | 0.5142 | 0.00776 | 0.0643 | 66.2629
6.5 | 0.5534 | 0.00805 | 0.0674 | 68.7453
7 | 0.5991 | 0.0083 | 0.0691 | 72.1807
7.5 | 0.6539 | 0.00853 | 0.069 | 76.6589
8 | 0.7385 | 0.00885 | 0.0624 | 83.4463
8.5 | 0.8105 | 0.00913 | 0.0586 | 88.7733
9 | 0.8647 | 0.00951 | 0.0583 | 90.9253
9.5 | 0.918 | 0.00983 | 0.0582 | 93.3876
10 | 0.9646 | 0.0103 | 0.0591 | 93.6505
10.5 | 1.0137 | 0.01068 | 0.0597 | 94.9157
11 | 1.0557 | 0.01126 | 0.0612 | 93.7567
11.5 | 1.1001 | 0.01179 | 0.0624 | 93.3079
12 | 1.14 | 0.01242 | 0.0642 | 91.7874
12.5 | 1.1743 | 0.01329 | 0.0666 | 88.3597
13 | 1.2155 | 0.01416 | 0.0678 | 85.8404
14 | 1.2954 | 0.01657 | 0.069 | 78.1774
14.5 | 1.3273 | 0.01805 | 0.0706 | 73.5346
15 | 1.3382 | 0.01978 | 0.0757 | 67.6542
15.5 | 1.3774 | 0.02143 | 0.0753 | 64.2744
16 | 1.4104 | 0.02354 | 0.075 | 59.915
16.5 | 1.4472 | 0.02549 | 0.0743 | 56.7752
17 | 1.475 | 0.0282 | 0.0736 | 52.305
17.5 | 1.5068 | 0.03097 | 0.0721 | 48.6535
18 | 1.5334 | 0.03412 | 0.0707 | 44.9414
18.5 | 1.5455 | 0.03811 | 0.0702 | 40.5537
19 | 1.5605 | 0.04175 | 0.0698 | 37.3772
19.5 | 1.5695 | 0.04584 | 0.0695 | 34.2387
20 | 1.5687 | 0.05096 | 0.0688 | 30.783

## 109. Re 10M Mach 0.25 (1)
BIGFOIL.COM POLAR EXPORT
NACA22124
NACA22124 |  |  |  | Cl Max: | 1.825 | at alpha= | 18.5 | deg
JavaFoil+Calcfoil stall+Eppler ext transition |  |  |  | L/D Max: | 95.163 | at alpha= | 8 | deg
Re: | 10000000 |  |  | Cd Min: | 0.00685 | at alpha= | -0.5 | deg
Mach: | 0.25 |  |  | Cl=0 at alpha= | -0.83088 | deg
|  |  |  | @ Cl=0.1, Cd= | 0.0071209
|  |  |  | @ Cl=0.4, Cd= | 0.0083209
|  |  |  | @ Cl=0.6, Cd= | 0.0091477
alpha (deg) | Cl | Cd | Cm | Cl/Cd
-20 | -1.816 | 0.05714 | 0.03 | -31.779
-19.5 | -1.816 | 0.05243 | 0.03 | -34.637
-19 | -1.812 | 0.04817 | 0.029 | -37.622
-18.5 | -1.805 | 0.04411 | 0.029 | -40.918
-18 | -1.794 | 0.04045 | 0.029 | -44.359
-17.5 | -1.78 | 0.03708 | 0.028 | -48.001
-17 | -1.761 | 0.03394 | 0.028 | -51.898
-16.5 | -1.739 | 0.03119 | 0.027 | -55.76
-16 | -1.714 | 0.0287 | 0.027 | -59.718
-15.5 | -1.685 | 0.02651 | 0.026 | -63.55
-15 | -1.653 | 0.02453 | 0.026 | -67.392
-14.5 | -1.618 | 0.02274 | 0.025 | -71.179
-14 | -1.58 | 0.02116 | 0.025 | -74.679
-13.5 | -1.54 | 0.01982 | 0.024 | -77.673
-13 | -1.496 | 0.0184 | 0.024 | -81.287
-12.5 | -1.449 | 0.01732 | 0.023 | -83.677
-12 | -1.401 | 0.01636 | 0.023 | -85.597
-11.5 | -1.35 | 0.01549 | 0.022 | -87.143
-11 | -1.298 | 0.01466 | 0.021 | -88.512
-10.5 | -1.248 | 0.01121 | 0.021 | -111.313
-10 | -1.189 | 0.01089 | 0.02 | -109.13
-9.5 | -1.128 | 0.01061 | 0.02 | -106.351
-9 | -1.067 | 0.01035 | 0.019 | -103.042
-8.5 | -1.005 | 0.01012 | 0.018 | -99.305
-8 | -0.942 | 0.00991 | 0.018 | -95.12
-7.5 | -0.879 | 0.0097 | 0.017 | -90.659
-7 | -0.815 | 0.00954 | 0.016 | -85.459
-6.5 | -0.751 | 0.00941 | 0.016 | -79.832
-6 | -0.687 | 0.00898 | 0.015 | -76.483
-5.5 | -0.622 | 0.00886 | 0.014 | -70.118
-5 | -0.556 | 0.00876 | 0.014 | -63.489
-4.5 | -0.49 | 0.00868 | 0.013 | -56.513
-4 | -0.424 | 0.00859 | 0.012 | -49.369
-3.5 | -0.358 | 0.00853 | 0.012 | -41.939
-3 | -0.291 | 0.00806 | 0.011 | -36.151
-2.5 | -0.224 | 0.00698 | 0.011 | -32.157
-2 | -0.157 | 0.00692 | 0.01 | -22.755
-1.5 | -0.09 | 0.00721 | 0.009 | -12.506
-1 | -0.023 | 0.00686 | 0.009 | -3.315
-0.5 | 0.045 | 0.00685 | 0.008 | 6.53
0 | 0.112 | 0.00718 | 0.007 | 15.628
0.5 | 0.179 | 0.00717 | 0.007 | 25.017
1 | 0.247 | 0.0069 | 0.006 | 35.753
1.5 | 0.313 | 0.00772 | 0.005 | 40.61
2 | 0.38 | 0.00813 | 0.005 | 46.751
2.5 | 0.446 | 0.00876 | 0.004 | 50.909
3 | 0.512 | 0.00894 | 0.004 | 57.304
3.5 | 0.578 | 0.00908 | 0.003 | 63.579
4 | 0.643 | 0.00928 | 0.002 | 69.286
4.5 | 0.707 | 0.00947 | 0.002 | 74.657
5 | 0.771 | 0.00997 | 0.001 | 77.32
5.5 | 0.835 | 0.01019 | 0.001 | 81.906
6 | 0.897 | 0.0105 | 0 | 85.456
6.5 | 0.959 | 0.01077 | -0.001 | 89.033
7 | 1.02 | 0.01113 | -0.001 | 91.591
7.5 | 1.079 | 0.01152 | -0.002 | 93.733
8 | 1.138 | 0.01196 | -0.002 | 95.163
8.5 | 1.195 | 0.01269 | -0.003 | 94.151
9 | 1.251 | 0.01319 | -0.003 | 94.815
9.5 | 1.305 | 0.01384 | -0.004 | 94.309
10 | 1.357 | 0.0145 | -0.004 | 93.627
10.5 | 1.408 | 0.01529 | -0.005 | 92.038
11 | 1.456 | 0.01615 | -0.005 | 90.116
11.5 | 1.502 | 0.01717 | -0.006 | 87.468
12 | 1.545 | 0.01834 | -0.006 | 84.239
12.5 | 1.586 | 0.01982 | -0.007 | 80.029
13 | 1.624 | 0.02133 | -0.007 | 76.135
13.5 | 1.659 | 0.02308 | -0.008 | 71.857
14 | 1.691 | 0.02498 | -0.008 | 67.7
14.5 | 1.72 | 0.02716 | -0.008 | 63.32
15 | 1.745 | 0.02975 | -0.009 | 58.646
15.5 | 1.767 | 0.0326 | -0.009 | 54.205
16 | 1.786 | 0.03565 | -0.009 | 50.105
16.5 | 1.801 | 0.0395 | -0.01 | 45.588
17 | 1.812 | 0.04343 | -0.01 | 41.711
17.5 | 1.819 | 0.04764 | -0.01 | 38.185
18 | 1.824 | 0.05221 | -0.011 | 34.931
18.5 | 1.825 | 0.05721 | -0.011 | 31.9
19 | 1.821 | 0.0629 | -0.011 | 28.948
19.5 | 1.813 | 0.06874 | -0.011 | 26.374
20 | 1.801 | 0.07514 | -0.012 | 23.976

## 110. Re 10M Mach 0.25 (2)
BIGFOIL.COM POLAR EXPORT
NACA22124
NACA22124 |  |  |  | Cl Max: | 1.4944 | at alpha= | 18.5 | deg
XFOIL ncrit=9 |  |  |  | L/D Max: | 87.2792 | at alpha= | 10 | deg
Re: | 10000000 |  |  | Cd Min: | 0.06866 | at alpha= | 20 | deg
Mach: | 0.25 |  |  | Cl=0 at alpha= | -1.2996 | deg
|  |  |  | @ Cl=0.1, Cd= | 0.0065261
|  |  |  | @ Cl=0.4, Cd= | 0.0071874
|  |  |  | @ Cl=0.6, Cd= | 0.0086596
alpha (deg) | Cl | Cd | Cm | Cl/Cd
-20 | -1.4041 | 0.05616 | -0.056 | -25.0018
-19.5 | -1.4015 | 0.05027 | -0.0579 | -27.8795
-19 | -1.3819 | 0.04532 | -0.0608 | -30.4921
-18.5 | -1.3559 | 0.04112 | -0.0634 | -32.9742
-18 | -1.3319 | 0.03714 | -0.0652 | -35.8616
-17.5 | -1.3055 | 0.03362 | -0.0666 | -38.8311
-17 | -1.2747 | 0.03069 | -0.0675 | -41.5347
-16.5 | -1.2467 | 0.02767 | -0.0681 | -45.056
-16 | -1.2197 | 0.02527 | -0.0671 | -48.2667
-15.5 | -1.2064 | 0.02293 | -0.0632 | -52.6123
-15 | -1.1786 | 0.0208 | -0.0617 | -56.6635
-14.5 | -1.1434 | 0.01883 | -0.0611 | -60.7223
-14 | -1.1152 | 0.01664 | -0.0596 | -67.0192
-13 | -1.1161 | 0.01171 | -0.047 | -95.3117
-12.5 | -1.0711 | 0.01105 | -0.0456 | -96.9321
-12 | -1.0223 | 0.0105 | -0.0446 | -97.3619
-11.5 | -0.9707 | 0.01004 | -0.0442 | -96.6833
-11 | -0.9121 | 0.00974 | -0.0447 | -93.6448
-10.5 | -0.853 | 0.00937 | -0.0455 | -91.0352
-10 | -0.7728 | 0.009 | -0.0506 | -85.8667
-9.5 | -0.6875 | 0.00878 | -0.0566 | -78.303
-9 | -0.6287 | 0.0085 | -0.0572 | -73.9647
-8.5 | -0.5787 | 0.00823 | -0.0559 | -70.3159
-8 | -0.5311 | 0.00801 | -0.054 | -66.3046
-7.5 | -0.4864 | 0.00778 | -0.0514 | -62.5193
-7 | -0.4438 | 0.00761 | -0.0484 | -58.318
-6.5 | -0.4028 | 0.0074 | -0.045 | -54.4324
-6 | -0.3601 | 0.00726 | -0.0418 | -49.6006
-5.5 | -0.3212 | 0.00712 | -0.0378 | -45.1124
-5 | -0.2811 | 0.00696 | -0.034 | -40.3879
-4.5 | -0.2412 | 0.00683 | -0.0301 | -35.3148
-4 | -0.2 | 0.00673 | -0.0264 | -29.7177
-3.5 | -0.1604 | 0.00663 | -0.0224 | -24.1931
-3 | -0.1223 | 0.00652 | -0.018 | -18.7577
-2.5 | -0.0846 | 0.00646 | -0.0135 | -13.096
-2 | -0.0448 | 0.00645 | -0.0094 | -6.9457
-1.5 | -0.0099 | 0.00645 | -0.0042 | -1.5349
-1 | 0.0148 | 0.00647 | 0.0031 | 2.2875
-0.5 | 0.0527 | 0.0065 | 0.0077 | 8.1077
0 | 0.0898 | 0.00652 | 0.0124 | 13.773
0.5 | 0.123 | 0.00654 | 0.018 | 18.8073
1 | 0.1506 | 0.00652 | 0.0247 | 23.0982
1.5 | 0.186 | 0.00656 | 0.0298 | 28.3537
2 | 0.2236 | 0.00662 | 0.0344 | 33.7764
2.5 | 0.2603 | 0.00668 | 0.0391 | 38.9671
3 | 0.2969 | 0.00676 | 0.0438 | 43.9201
3.5 | 0.3331 | 0.00689 | 0.0485 | 48.3454
4 | 0.3688 | 0.00705 | 0.0533 | 52.3121
4.5 | 0.4074 | 0.00722 | 0.0574 | 56.4266
5 | 0.4422 | 0.00746 | 0.0622 | 59.2761
5.5 | 0.4783 | 0.00777 | 0.0666 | 61.5573
6 | 0.5153 | 0.0081 | 0.0707 | 63.6173
6.5 | 0.5595 | 0.00842 | 0.0733 | 66.4489
7 | 0.6102 | 0.00872 | 0.0745 | 69.9771
7.5 | 0.6708 | 0.00905 | 0.0736 | 74.1215
8 | 0.7651 | 0.00936 | 0.066 | 81.7415
8.5 | 0.8245 | 0.00978 | 0.0653 | 84.3047
9 | 0.8793 | 0.01018 | 0.0655 | 86.3752
9.5 | 0.9288 | 0.0107 | 0.0665 | 86.8037
10 | 0.9784 | 0.01121 | 0.0675 | 87.2792
10.5 | 1.0246 | 0.01182 | 0.069 | 86.6836
11 | 1.0689 | 0.01251 | 0.0706 | 85.4436
11.5 | 1.1109 | 0.01328 | 0.0725 | 83.6521
12 | 1.1468 | 0.01431 | 0.075 | 80.1398
12.5 | 1.1871 | 0.01532 | 0.0768 | 77.4869
13 | 1.2236 | 0.01683 | 0.0784 | 72.7035
13.5 | 1.2682 | 0.01822 | 0.0787 | 69.6048
14 | 1.3018 | 0.02004 | 0.08 | 64.9601
14.5 | 1.3272 | 0.02209 | 0.0824 | 60.0815
15 | 1.343 | 0.0243 | 0.0862 | 55.2675
15.5 | 1.3719 | 0.0271 | 0.086 | 50.6236
16 | 1.4039 | 0.0298 | 0.0855 | 47.1107
16.5 | 1.4297 | 0.03312 | 0.0848 | 43.1673
17 | 1.4558 | 0.03687 | 0.0831 | 39.4847
17.5 | 1.4791 | 0.041 | 0.0812 | 36.0756
18 | 1.4856 | 0.04604 | 0.0801 | 32.2676
18.5 | 1.4944 | 0.05068 | 0.0794 | 29.487
19 | 1.492 | 0.05615 | 0.0787 | 26.5717
19.5 | 1.4856 | 0.0622 | 0.0775 | 23.8842
20 | 1.4781 | 0.06866 | 0.0756 | 21.5278

## 111. Re 10M Mach 0.50 (1)
BIGFOIL.COM POLAR EXPORT
NACA22124
NACA22124 |  |  |  | Cl Max: | 1.407 | at alpha= | 11 | deg
JavaFoil+Calcfoil stall+Eppler ext transition |  |  |  | L/D Max: | 78.261 | at alpha= | 6.5 | deg
Re: | 10000000 |  |  | Cd Min: | 0.0077 | at alpha= | 0.5 | deg
Mach: | 0.5 |  |  | Cl=0 at alpha= | -0.83333 | deg
|  |  |  | @ Cl=0.1, Cd= | 0.00834
|  |  |  | @ Cl=0.4, Cd= | 0.0088062
|  |  |  | @ Cl=0.6, Cd= | 0.0099883
alpha (deg) | Cl | Cd | Cm | Cl/Cd
-18 | -1.051 | 0.12626 | 0.027 | -8.323
-17.5 | -1.034 | 0.10719 | 0.027 | -9.648
-17 | -1.008 | 0.10112 | 0.027 | -9.972
-16.5 | -0.986 | 0.08981 | 0.027 | -10.982
-16 | -0.96 | 0.08364 | 0.026 | -11.478
-15.5 | -0.934 | 0.07694 | 0.026 | -12.143
-15 | -0.912 | 0.06691 | 0.026 | -13.625
-14.5 | -1.341 | 0.05561 | 0.026 | -24.119
-14 | -1.43 | 0.04689 | 0.026 | -30.495
-13.5 | -1.464 | 0.0406 | 0.026 | -36.059
-13 | -1.471 | 0.03534 | 0.025 | -41.622
-12.5 | -1.462 | 0.03108 | 0.025 | -47.044
-12 | -1.441 | 0.02763 | 0.024 | -52.147
-11.5 | -1.41 | 0.02461 | 0.024 | -57.319
-11 | -1.372 | 0.02222 | 0.023 | -61.764
-10.5 | -1.323 | 0.02021 | 0.023 | -65.446
-10 | -1.269 | 0.01826 | 0.022 | -69.5
-9.5 | -1.223 | 0.01324 | 0.022 | -92.39
-9 | -1.161 | 0.01261 | 0.021 | -92.079
-8.5 | -1.097 | 0.01213 | 0.02 | -90.474
-8 | -1.032 | 0.01168 | 0.02 | -88.358
-7.5 | -0.965 | 0.01129 | 0.019 | -85.504
-7 | -0.897 | 0.01067 | 0.018 | -84.091
-6.5 | -0.828 | 0.01034 | 0.018 | -80.097
-6 | -0.758 | 0.01007 | 0.017 | -75.266
-5.5 | -0.687 | 0.00982 | 0.016 | -69.981
-5 | -0.616 | 0.00963 | 0.015 | -63.915
-4.5 | -0.543 | 0.00919 | 0.015 | -59.138
-4 | -0.471 | 0.009 | 0.014 | -52.273
-3.5 | -0.397 | 0.00886 | 0.013 | -44.852
-3 | -0.324 | 0.00869 | 0.012 | -37.249
-2.5 | -0.25 | 0.00836 | 0.012 | -29.846
-2 | -0.175 | 0.00783 | 0.011 | -22.358
-1.5 | -0.1 | 0.00842 | 0.01 | -11.921
-1 | -0.025 | 0.00835 | 0.01 | -3.036
-0.5 | 0.05 | 0.00834 | 0.009 | 5.98
0 | 0.125 | 0.00834 | 0.008 | 14.979
0.5 | 0.2 | 0.0077 | 0.007 | 25.943
1 | 0.274 | 0.00781 | 0.007 | 35.114
1.5 | 0.348 | 0.00823 | 0.006 | 42.35
2 | 0.422 | 0.00905 | 0.005 | 46.611
2.5 | 0.495 | 0.00929 | 0.005 | 53.243
3 | 0.567 | 0.00986 | 0.004 | 57.515
3.5 | 0.639 | 0.01014 | 0.003 | 62.977
4 | 0.709 | 0.01049 | 0.003 | 67.631
4.5 | 0.779 | 0.01087 | 0.002 | 71.67
5 | 0.847 | 0.01131 | 0.001 | 74.915
5.5 | 0.914 | 0.01207 | 0.001 | 75.688
6 | 0.979 | 0.01264 | 0 | 77.44
6.5 | 1.042 | 0.01331 | -0.001 | 78.261
7 | 1.102 | 0.0141 | -0.001 | 78.151
7.5 | 1.16 | 0.01497 | -0.002 | 77.486
8 | 1.214 | 0.0161 | -0.002 | 75.41
8.5 | 1.264 | 0.01736 | -0.003 | 72.774
9 | 1.308 | 0.01912 | -0.004 | 68.448
9.5 | 1.347 | 0.021 | -0.004 | 64.115
10 | 1.378 | 0.02324 | -0.005 | 59.27
10.5 | 1.399 | 0.02623 | -0.005 | 53.325
11 | 1.407 | 0.02986 | -0.006 | 47.119
11.5 | 1.396 | 0.03481 | -0.006 | 40.091
12 | 1.357 | 0.04141 | -0.006 | 32.758
12.5 | 1.248 | 0.05263 | -0.007 | 23.717
13 | 0.887 | 0.06648 | -0.007 | 13.337
13.5 | 0.912 | 0.07224 | -0.007 | 12.625
14 | 0.94 | 0.07573 | -0.008 | 12.412
14.5 | 0.952 | 0.09231 | -0.008 | 10.313
15 | 0.949 | 0.12233 | -0.007 | 7.758
15.5 | 0.978 | 0.13579 | -0.007 | 7.2
16 | 1.003 | 0.15659 | -0.007 | 6.405

## 112. Re 10M Mach 0.50 (2)
BIGFOIL.COM POLAR EXPORT
NACA22124
NACA22124 |  |  |  | Cl Max: | 1.2115 | at alpha= | 14 | deg
XFOIL ncrit=9 |  |  |  | L/D Max: | 61.1644 | at alpha= | 8 | deg
Re: | 10000000 |  |  | Cd Min: | 0.12091 | at alpha= | 19 | deg
Mach: | 0.5 |  |  | Cl=0 at alpha= | -1.9039 | deg
|  |  |  | @ Cl=0.1, Cd= | 0.00704
|  |  |  | @ Cl=0.4, Cd= | 0.0086092
|  |  |  | @ Cl=0.6, Cd= | 0.010821
alpha (deg) | Cl | Cd | Cm | Cl/Cd
-18 | -1.0366 | 0.08447 | -0.0845 | -12.2718
-17.5 | -1.0534 | 0.07572 | -0.0888 | -13.9118
-17 | -1.0644 | 0.06769 | -0.0923 | -15.7246
-16.5 | -1.0638 | 0.06089 | -0.095 | -17.4708
-16 | -1.0702 | 0.05414 | -0.0964 | -19.7673
-15.5 | -1.0836 | 0.0488 | -0.0937 | -22.2049
-15 | -1.0814 | 0.04354 | -0.093 | -24.8369
-14.5 | -1.0704 | 0.0388 | -0.0924 | -27.5876
-14 | -1.0561 | 0.03378 | -0.0929 | -31.2641
-13 | -1.1448 | 0.02046 | -0.0835 | -55.9531
-12.5 | -1.1221 | 0.01781 | -0.0799 | -63.0039
-12 | -1.0727 | 0.01636 | -0.0777 | -65.5685
-11.5 | -1.0201 | 0.01514 | -0.0757 | -67.3778
-11 | -0.966 | 0.01401 | -0.0739 | -68.9507
-10.5 | -0.9062 | 0.01314 | -0.0725 | -68.965
-10 | -0.8451 | 0.01235 | -0.0714 | -68.4291
-9.5 | -0.7789 | 0.01164 | -0.0711 | -66.9158
-9 | -0.6872 | 0.01097 | -0.0759 | -62.6436
-8.5 | -0.6099 | 0.01049 | -0.0775 | -58.1411
-8 | -0.5497 | 0.00995 | -0.0762 | -55.2462
-7.5 | -0.4913 | 0.00952 | -0.0744 | -51.6071
-7 | -0.4369 | 0.00917 | -0.0717 | -47.6445
-6.5 | -0.386 | 0.00884 | -0.0683 | -43.6652
-6 | -0.339 | 0.00853 | -0.0641 | -39.7421
-5.5 | -0.2941 | 0.00824 | -0.0595 | -35.6917
-5 | -0.2494 | 0.00801 | -0.0547 | -31.1361
-4.5 | -0.2064 | 0.0078 | -0.0495 | -26.4615
-4 | -0.1658 | 0.00757 | -0.0439 | -21.9022
-3.5 | -0.1266 | 0.0074 | -0.0378 | -17.1081
-3 | -0.0848 | 0.00724 | -0.0322 | -11.7127
-2.5 | -0.0455 | 0.00715 | -0.0261 | -6.3636
-2 | -0.007 | 0.00711 | -0.0197 | -0.98453
-1.5 | 0.0294 | 0.00708 | -0.0129 | 4.1525
-1 | 0.061 | 0.00701 | -0.005 | 8.7019
-0.5 | 0.0908 | 0.00702 | 0.0033 | 12.9345
0 | 0.0696 | 0.00706 | 0.0219 | 9.8584
0.5 | 0.1 | 0.00704 | 0.03 | 14.2045
1 | 0.1298 | 0.00713 | 0.0383 | 18.2048
1.5 | 0.1696 | 0.00721 | 0.0445 | 23.5229
2 | 0.2077 | 0.0073 | 0.0511 | 28.4521
2.5 | 0.2468 | 0.00742 | 0.0573 | 33.2615
3 | 0.2825 | 0.0076 | 0.0642 | 37.1711
3.5 | 0.3224 | 0.00779 | 0.0702 | 41.3864
4 | 0.3601 | 0.00811 | 0.0764 | 44.402
4.5 | 0.3956 | 0.00853 | 0.0828 | 46.3775
5 | 0.4295 | 0.00914 | 0.0891 | 46.9912
5.5 | 0.476 | 0.00965 | 0.0932 | 49.3264
6 | 0.5301 | 0.01019 | 0.0959 | 52.0216
6.5 | 0.5933 | 0.01077 | 0.0968 | 55.0882
7 | 0.6809 | 0.01144 | 0.0932 | 59.5192
7.5 | 0.7456 | 0.01226 | 0.0936 | 60.8157
8 | 0.8037 | 0.01314 | 0.0951 | 61.1644
8.5 | 0.8576 | 0.01419 | 0.0972 | 60.4369
9 | 0.9078 | 0.01546 | 0.0996 | 58.7193
9.5 | 0.9562 | 0.01688 | 0.102 | 56.6469
10 | 0.9995 | 0.01861 | 0.1045 | 53.7077
10.5 | 1.0434 | 0.02041 | 0.107 | 51.122
11 | 1.0766 | 0.02271 | 0.1099 | 47.4064
11.5 | 1.1084 | 0.02516 | 0.1128 | 44.0541
12 | 1.1376 | 0.02829 | 0.1149 | 40.2121
12.5 | 1.1685 | 0.03187 | 0.1156 | 36.6646
13 | 1.1934 | 0.03588 | 0.1162 | 33.2609
13.5 | 1.2013 | 0.04078 | 0.117 | 29.4581
14 | 1.2115 | 0.04549 | 0.118 | 26.6322
14.5 | 1.1944 | 0.05028 | 0.1225 | 23.755
15 | 1.1895 | 0.05678 | 0.121 | 20.9493
15.5 | 1.1963 | 0.06304 | 0.1185 | 18.9768
16 | 1.1903 | 0.07087 | 0.1142 | 16.7955
16.5 | 1.1912 | 0.07874 | 0.109 | 15.1283
17 | 1.1881 | 0.08673 | 0.1042 | 13.6988
17.5 | 1.1641 | 0.09578 | 0.0995 | 12.1539
18 | 1.1546 | 0.10362 | 0.0957 | 11.1426
18.5 | 1.137 | 0.11219 | 0.0913 | 10.1346
19 | 1.1204 | 0.12091 | 0.0865 | 9.2664

## 113. Re 12M Mach 0.00 (1)
BIGFOIL.COM POLAR EXPORT
NACA22124
NACA22124 |  |  |  | Cl Max: | 1.968 | at alpha= | 20 | deg
JavaFoil+Calcfoil stall+Eppler ext transition |  |  |  | L/D Max: | 102.835 | at alpha= | 9.5 | deg
Re: | 12000000 |  |  | Cd Min: | 0.00696 | at alpha= | 0.5 | deg
Mach: | 0 |  |  | Cl=0 at alpha= | -0.83077 | deg
|  |  |  | @ Cl=0.1, Cd= | 0.00728
|  |  |  | @ Cl=0.4, Cd= | 0.0078875
|  |  |  | @ Cl=0.6, Cd= | 0.0090243
alpha (deg) | Cl | Cd | Cm | Cl/Cd
-20 | -1.92 | 0.04202 | 0.03 | -45.686
-19.5 | -1.904 | 0.03882 | 0.03 | -49.034
-19 | -1.885 | 0.03591 | 0.029 | -52.489
-18.5 | -1.864 | 0.03323 | 0.029 | -56.098
-18 | -1.841 | 0.03075 | 0.028 | -59.877
-17.5 | -1.815 | 0.02851 | 0.028 | -63.675
-17 | -1.787 | 0.02644 | 0.027 | -67.581
-16.5 | -1.756 | 0.02458 | 0.027 | -71.421
-16 | -1.722 | 0.0229 | 0.026 | -75.202
-15.5 | -1.686 | 0.02145 | 0.026 | -78.612
-15 | -1.648 | 0.02012 | 0.025 | -81.908
-14.5 | -1.608 | 0.01892 | 0.025 | -84.994
-14 | -1.565 | 0.01785 | 0.024 | -87.696
-13.5 | -1.521 | 0.0169 | 0.024 | -90
-13 | -1.474 | 0.01606 | 0.023 | -91.744
-12.5 | -1.425 | 0.01532 | 0.023 | -93.001
-12 | -1.374 | 0.0146 | 0.022 | -94.137
-11.5 | -1.322 | 0.01396 | 0.021 | -94.701
-11 | -1.269 | 0.01339 | 0.021 | -94.741
-10.5 | -1.217 | 0.01058 | 0.02 | -115.114
-10 | -1.158 | 0.01011 | 0.02 | -114.594
-9.5 | -1.099 | 0.00984 | 0.019 | -111.684
-9 | -1.039 | 0.00962 | 0.018 | -107.959
-8.5 | -0.978 | 0.00944 | 0.018 | -103.578
-8 | -0.916 | 0.00928 | 0.017 | -98.81
-7.5 | -0.855 | 0.00911 | 0.017 | -93.856
-7 | -0.792 | 0.00899 | 0.016 | -88.157
-6.5 | -0.73 | 0.00885 | 0.015 | -82.454
-6 | -0.667 | 0.00875 | 0.015 | -76.245
-5.5 | -0.603 | 0.00866 | 0.014 | -69.672
-5 | -0.54 | 0.00832 | 0.013 | -64.881
-4.5 | -0.476 | 0.00825 | 0.013 | -57.645
-4 | -0.412 | 0.00818 | 0.012 | -50.321
-3.5 | -0.347 | 0.00725 | 0.011 | -47.899
-3 | -0.282 | 0.00725 | 0.011 | -38.937
-2.5 | -0.218 | 0.0075 | 0.01 | -29.01
-2 | -0.153 | 0.00741 | 0.01 | -20.605
-1.5 | -0.087 | 0.00698 | 0.009 | -12.529
-1 | -0.022 | 0.00732 | 0.008 | -3.014
-0.5 | 0.043 | 0.00728 | 0.008 | 5.958
0 | 0.109 | 0.00728 | 0.007 | 14.931
0.5 | 0.174 | 0.00696 | 0.006 | 25.002
1 | 0.239 | 0.00731 | 0.006 | 32.71
1.5 | 0.304 | 0.00734 | 0.005 | 41.408
2 | 0.368 | 0.00741 | 0.005 | 49.72
2.5 | 0.433 | 0.00838 | 0.004 | 51.684
3 | 0.497 | 0.0085 | 0.003 | 58.457
3.5 | 0.561 | 0.00895 | 0.003 | 62.654
4 | 0.624 | 0.00907 | 0.002 | 68.795
4.5 | 0.687 | 0.00923 | 0.002 | 74.455
5 | 0.75 | 0.00938 | 0.001 | 79.96
5.5 | 0.812 | 0.00958 | 0.001 | 84.747
6 | 0.873 | 0.00979 | 0 | 89.173
6.5 | 0.934 | 0.01005 | -0.001 | 92.908
7 | 0.994 | 0.01063 | -0.001 | 93.456
7.5 | 1.053 | 0.01091 | -0.002 | 96.51
8 | 1.111 | 0.01122 | -0.002 | 99.021
8.5 | 1.168 | 0.01162 | -0.003 | 100.526
9 | 1.224 | 0.01202 | -0.003 | 101.83
9.5 | 1.279 | 0.01244 | -0.004 | 102.835
10 | 1.332 | 0.01298 | -0.004 | 102.678
10.5 | 1.384 | 0.01355 | -0.005 | 102.129
11 | 1.435 | 0.01418 | -0.005 | 101.198
11.5 | 1.483 | 0.01511 | -0.006 | 98.17
12 | 1.53 | 0.01594 | -0.006 | 96
12.5 | 1.575 | 0.01682 | -0.007 | 93.664
13 | 1.618 | 0.01786 | -0.007 | 90.569
13.5 | 1.658 | 0.01905 | -0.007 | 87.031
14 | 1.697 | 0.02034 | -0.008 | 83.442
14.5 | 1.733 | 0.02186 | -0.008 | 79.248
15 | 1.766 | 0.02392 | -0.009 | 73.84
15.5 | 1.797 | 0.02583 | -0.009 | 69.578
16 | 1.827 | 0.02789 | -0.009 | 65.498
16.5 | 1.852 | 0.03026 | -0.01 | 61.217
17 | 1.876 | 0.03286 | -0.01 | 57.091
17.5 | 1.897 | 0.03564 | -0.01 | 53.239
18 | 1.917 | 0.03861 | -0.011 | 49.646
18.5 | 1.934 | 0.04197 | -0.011 | 46.072
19 | 1.947 | 0.04572 | -0.011 | 42.586
19.5 | 1.958 | 0.04972 | -0.011 | 39.385
20 | 1.968 | 0.05388 | -0.012 | 36.519

## 114. Re 12M Mach 0.00 (2)
BIGFOIL.COM POLAR EXPORT
NACA22124
NACA22124 |  |  |  | Cl Max: | 1.5913 | at alpha= | 20 | deg
XFOIL ncrit=9 |  |  |  | L/D Max: | 99.1333 | at alpha= | 11 | deg
Re: | 12000000 |  |  | Cd Min: | 0.04579 | at alpha= | 20 | deg
Mach: | 0 |  |  | Cl=0 at alpha= | -1.0877 | deg
|  |  |  | @ Cl=0.1, Cd= | 0.0063189
|  |  |  | @ Cl=0.4, Cd= | 0.0068118
|  |  |  | @ Cl=0.6, Cd= | 0.0080595
alpha (deg) | Cl | Cd | Cm | Cl/Cd
-20 | -1.4833 | 0.03821 | -0.0505 | -38.8197
-19.5 | -1.4611 | 0.03457 | -0.0521 | -42.265
-19 | -1.4276 | 0.03177 | -0.0543 | -44.9355
-18.5 | -1.3949 | 0.02907 | -0.0561 | -47.9842
-18 | -1.361 | 0.02669 | -0.0575 | -50.9929
-17.5 | -1.3263 | 0.02454 | -0.0585 | -54.0465
-17 | -1.291 | 0.02261 | -0.0591 | -57.0986
-16.5 | -1.276 | 0.0207 | -0.0555 | -61.6425
-16 | -1.2524 | 0.01913 | -0.0529 | -65.4679
-15.5 | -1.2225 | 0.0176 | -0.0514 | -69.4602
-15 | -1.1829 | 0.01616 | -0.0515 | -73.1993
-14.5 | -1.1481 | 0.01505 | -0.0499 | -76.2857
-14 | -1.1217 | 0.01385 | -0.0471 | -80.9892
-13.5 | -1.1304 | 0.01131 | -0.0395 | -99.9469
-13 | -1.1009 | 0.01027 | -0.0365 | -107.1957
-12.5 | -1.0576 | 0.00971 | -0.0354 | -108.9186
-12 | -1.0076 | 0.00935 | -0.0353 | -107.7647
-11.5 | -0.9534 | 0.00901 | -0.036 | -105.8158
-11 | -0.8939 | 0.00877 | -0.0375 | -101.927
-10.5 | -0.8016 | 0.00852 | -0.046 | -94.0845
-10 | -0.7285 | 0.00823 | -0.0504 | -88.5176
-9.5 | -0.6708 | 0.00804 | -0.0514 | -83.4328
-9 | -0.6204 | 0.00785 | -0.0508 | -79.0318
-8.5 | -0.5762 | 0.00763 | -0.0488 | -75.5177
-8 | -0.5331 | 0.00746 | -0.0465 | -71.4611
-7.5 | -0.4917 | 0.00727 | -0.0439 | -67.6341
-7 | -0.4492 | 0.00717 | -0.0412 | -62.6499
-6.5 | -0.4123 | 0.00699 | -0.0375 | -58.9843
-6 | -0.3685 | 0.00687 | -0.0351 | -53.639
-5.5 | -0.3304 | 0.00673 | -0.0314 | -49.0936
-5 | -0.293 | 0.0066 | -0.0276 | -44.3939
-4.5 | -0.251 | 0.00653 | -0.0246 | -38.438
-4 | -0.2106 | 0.00642 | -0.0213 | -32.8037
-3.5 | -0.1743 | 0.00631 | -0.0171 | -27.6228
-3 | -0.134 | 0.00629 | -0.0137 | -21.3037
-2.5 | -0.0963 | 0.00626 | -0.0097 | -15.3834
-2 | -0.061 | 0.00623 | -0.0052 | -9.7913
-1.5 | -0.0329 | 0.00626 | 0.001 | -5.2556
-1 | 0.007 | 0.0063 | 0.0045 | 1.1111
-0.5 | 0.0463 | 0.00631 | 0.0082 | 7.3376
0 | 0.0875 | 0.00631 | 0.0115 | 13.8669
0.5 | 0.1298 | 0.00634 | 0.0146 | 20.4732
1 | 0.1686 | 0.00637 | 0.0184 | 26.4678
1.5 | 0.1959 | 0.00633 | 0.0246 | 30.9479
2 | 0.2309 | 0.00636 | 0.0293 | 36.305
2.5 | 0.268 | 0.00647 | 0.0333 | 41.4219
3 | 0.3048 | 0.00654 | 0.0375 | 46.6055
3.5 | 0.3376 | 0.00659 | 0.0424 | 51.2291
4 | 0.3753 | 0.00669 | 0.0462 | 56.0987
4.5 | 0.4118 | 0.00687 | 0.0503 | 59.9418
5 | 0.4463 | 0.00708 | 0.0546 | 63.0367
5.5 | 0.4808 | 0.00734 | 0.0588 | 65.5041
6 | 0.5143 | 0.00764 | 0.0631 | 67.3168
6.5 | 0.5559 | 0.00785 | 0.0658 | 70.8153
7 | 0.6001 | 0.00806 | 0.0679 | 74.4541
7.5 | 0.6496 | 0.0083 | 0.0687 | 78.2651
8 | 0.7128 | 0.00853 | 0.0666 | 83.5639
8.5 | 0.8072 | 0.00885 | 0.0579 | 91.209
9 | 0.8678 | 0.00913 | 0.0563 | 95.0493
9.5 | 0.9193 | 0.0095 | 0.0564 | 96.7684
10 | 0.9709 | 0.00984 | 0.0564 | 98.6687
10.5 | 1.0177 | 0.01028 | 0.0572 | 98.9981
11 | 1.0637 | 0.01073 | 0.0581 | 99.1333
11.5 | 1.1074 | 0.01123 | 0.0593 | 98.6109
12 | 1.1483 | 0.01185 | 0.0608 | 96.903
12.5 | 1.1877 | 0.01247 | 0.0625 | 95.2446
13 | 1.2204 | 0.01334 | 0.065 | 91.4843
13.5 | 1.2587 | 0.01422 | 0.0665 | 88.5162
14 | 1.3006 | 0.01535 | 0.0667 | 84.7296
14.5 | 1.3342 | 0.0167 | 0.0681 | 79.8922
15 | 1.3643 | 0.01809 | 0.07 | 75.4174
15.5 | 1.373 | 0.0199 | 0.0751 | 68.995
16 | 1.4125 | 0.02145 | 0.0746 | 65.8508
16.5 | 1.446 | 0.02346 | 0.0742 | 61.6368
17 | 1.4777 | 0.02567 | 0.0736 | 57.5653
17.5 | 1.5102 | 0.02803 | 0.0726 | 53.878
18 | 1.5369 | 0.03104 | 0.0714 | 49.5135
18.5 | 1.5613 | 0.03403 | 0.0705 | 45.8801
19 | 1.5704 | 0.03793 | 0.0704 | 41.4026
20 | 1.5913 | 0.04579 | 0.0696 | 34.7521

## 115. Re 12M Mach 0.10 (1)
BIGFOIL.COM POLAR EXPORT
NACA22124
NACA22124 |  |  |  | Cl Max: | 1.95 | at alpha= | 20 | deg
JavaFoil+Calcfoil stall+Eppler ext transition |  |  |  | L/D Max: | 101.882 | at alpha= | 9.5 | deg
Re: | 12000000 |  |  | Cd Min: | 0.00697 | at alpha= | 0 | deg
Mach: | 0.1 |  |  | Cl=0 at alpha= | -0.83333 | deg
|  |  |  | @ Cl=0.1, Cd= | 0.0070185
|  |  |  | @ Cl=0.4, Cd= | 0.0083469
|  |  |  | @ Cl=0.6, Cd= | 0.0090494
alpha (deg) | Cl | Cd | Cm | Cl/Cd
-20 | -1.909 | 0.04373 | 0.03 | -43.659
-19.5 | -1.895 | 0.04034 | 0.03 | -46.969
-19 | -1.878 | 0.03727 | 0.029 | -50.394
-18.5 | -1.859 | 0.03441 | 0.029 | -54.022
-18 | -1.837 | 0.03183 | 0.028 | -57.71
-17.5 | -1.813 | 0.02945 | 0.028 | -61.551
-17 | -1.785 | 0.02724 | 0.027 | -65.534
-16.5 | -1.755 | 0.02525 | 0.027 | -69.508
-16 | -1.723 | 0.02355 | 0.026 | -73.154
-15.5 | -1.688 | 0.02198 | 0.026 | -76.789
-15 | -1.65 | 0.02059 | 0.025 | -80.159
-14.5 | -1.611 | 0.01934 | 0.025 | -83.288
-14 | -1.569 | 0.0182 | 0.024 | -86.189
-13.5 | -1.524 | 0.01723 | 0.024 | -88.481
-13 | -1.478 | 0.01633 | 0.023 | -90.508
-12.5 | -1.429 | 0.01554 | 0.023 | -91.991
-12 | -1.379 | 0.01483 | 0.022 | -92.975
-11.5 | -1.327 | 0.01418 | 0.022 | -93.553
-11 | -1.274 | 0.01354 | 0.021 | -94.073
-10.5 | -1.222 | 0.01067 | 0.02 | -114.527
-10 | -1.163 | 0.01018 | 0.02 | -114.302
-9.5 | -1.103 | 0.00994 | 0.019 | -111.016
-9 | -1.043 | 0.00971 | 0.019 | -107.389
-8.5 | -0.982 | 0.00952 | 0.018 | -103.108
-8 | -0.921 | 0.00936 | 0.017 | -98.355
-7.5 | -0.859 | 0.00922 | 0.017 | -93.116
-7 | -0.796 | 0.00908 | 0.016 | -87.719
-6.5 | -0.733 | 0.00892 | 0.015 | -82.202
-6 | -0.67 | 0.00882 | 0.015 | -75.927
-5.5 | -0.606 | 0.00873 | 0.014 | -69.464
-5 | -0.542 | 0.00834 | 0.013 | -65.029
-4.5 | -0.478 | 0.00826 | 0.013 | -57.878
-4 | -0.414 | 0.00822 | 0.012 | -50.308
-3.5 | -0.349 | 0.00818 | 0.012 | -42.631
-3 | -0.284 | 0.00725 | 0.011 | -39.131
-2.5 | -0.219 | 0.00753 | 0.01 | -29.046
-2 | -0.153 | 0.00739 | 0.01 | -20.742
-1.5 | -0.088 | 0.007 | 0.009 | -12.538
-1 | -0.022 | 0.00733 | 0.008 | -3.022
-0.5 | 0.044 | 0.00732 | 0.008 | 5.952
0 | 0.109 | 0.00697 | 0.007 | 15.668
0.5 | 0.175 | 0.00697 | 0.006 | 25.097
1 | 0.24 | 0.00735 | 0.006 | 32.67
1.5 | 0.305 | 0.00733 | 0.005 | 41.676
2 | 0.37 | 0.00831 | 0.005 | 44.574
2.5 | 0.435 | 0.00839 | 0.004 | 51.823
3 | 0.499 | 0.00855 | 0.003 | 58.397
3.5 | 0.563 | 0.00898 | 0.003 | 62.727
4 | 0.627 | 0.0091 | 0.002 | 68.88
4.5 | 0.69 | 0.00926 | 0.002 | 74.564
5 | 0.753 | 0.00945 | 0.001 | 79.66
5.5 | 0.815 | 0.00963 | 0.001 | 84.652
6 | 0.877 | 0.00988 | 0 | 88.76
6.5 | 0.938 | 0.01011 | -0.001 | 92.743
7 | 0.998 | 0.0107 | -0.001 | 93.263
7.5 | 1.057 | 0.01099 | -0.002 | 96.193
8 | 1.115 | 0.01131 | -0.002 | 98.633
8.5 | 1.172 | 0.01172 | -0.003 | 100.008
9 | 1.229 | 0.01214 | -0.003 | 101.2
9.5 | 1.283 | 0.0126 | -0.004 | 101.882
10 | 1.337 | 0.01313 | -0.004 | 101.789
10.5 | 1.389 | 0.01372 | -0.005 | 101.171
11 | 1.439 | 0.01438 | -0.005 | 100.022
11.5 | 1.487 | 0.01538 | -0.006 | 96.648
12 | 1.533 | 0.01621 | -0.006 | 94.571
12.5 | 1.578 | 0.01714 | -0.007 | 92.055
13 | 1.62 | 0.01826 | -0.007 | 88.707
13.5 | 1.66 | 0.0195 | -0.007 | 85.096
14 | 1.698 | 0.02089 | -0.008 | 81.265
14.5 | 1.733 | 0.02245 | -0.008 | 77.159
15 | 1.765 | 0.02428 | -0.009 | 72.679
15.5 | 1.795 | 0.02665 | -0.009 | 67.361
16 | 1.823 | 0.02881 | -0.009 | 63.284
16.5 | 1.848 | 0.0313 | -0.01 | 59.041
17 | 1.869 | 0.03411 | -0.01 | 54.803
17.5 | 1.889 | 0.03705 | -0.01 | 50.993
18 | 1.907 | 0.04024 | -0.011 | 47.393
18.5 | 1.922 | 0.04375 | -0.011 | 43.937
19 | 1.934 | 0.04773 | -0.011 | 40.513
19.5 | 1.943 | 0.05188 | -0.011 | 37.447
20 | 1.95 | 0.05632 | -0.012 | 34.616

## 116. Re 12M Mach 0.10 (2)
BIGFOIL.COM POLAR EXPORT
NACA22124
NACA22124 |  |  |  | Cl Max: | 1.5781 | at alpha= | 20 | deg
XFOIL ncrit=9 |  |  |  | L/D Max: | 97.7586 | at alpha= | 10.5 | deg
Re: | 12000000 |  |  | Cd Min: | 0.04868 | at alpha= | 20 | deg
Mach: | 0.1 |  |  | Cl=0 at alpha= | -1.1015 | deg
|  |  |  | @ Cl=0.1, Cd= | 0.0063386
|  |  |  | @ Cl=0.4, Cd= | 0.00685
|  |  |  | @ Cl=0.6, Cd= | 0.0081112
alpha (deg) | Cl | Cd | Cm | Cl/Cd
-20 | -1.476 | 0.0402 | -0.0521 | -36.7164
-19.5 | -1.4545 | 0.03646 | -0.0538 | -39.893
-19 | -1.4243 | 0.03327 | -0.0559 | -42.8103
-18.5 | -1.3921 | 0.03042 | -0.0578 | -45.7627
-18 | -1.3599 | 0.02779 | -0.0591 | -48.9349
-17.5 | -1.3265 | 0.0254 | -0.0602 | -52.2244
-17 | -1.2904 | 0.02345 | -0.0609 | -55.0277
-16.5 | -1.2753 | 0.0214 | -0.0576 | -59.5935
-16 | -1.2519 | 0.01979 | -0.0548 | -63.2592
-15.5 | -1.2209 | 0.01827 | -0.0533 | -66.8254
-15 | -1.1825 | 0.01676 | -0.0532 | -70.5549
-14.5 | -1.1486 | 0.01546 | -0.0518 | -74.295
-13.5 | -1.1281 | 0.01173 | -0.0418 | -96.1722
-13 | -1.1051 | 0.01042 | -0.0379 | -106.0557
-12.5 | -1.0611 | 0.00986 | -0.0368 | -107.6166
-12 | -1.0112 | 0.00948 | -0.0365 | -106.6667
-11.5 | -0.9575 | 0.00911 | -0.037 | -105.1043
-11 | -0.8983 | 0.00886 | -0.0384 | -101.3883
-10.5 | -0.822 | 0.00862 | -0.0433 | -95.3596
-10 | -0.7323 | 0.00832 | -0.0511 | -88.0168
-9.5 | -0.6735 | 0.00811 | -0.0523 | -83.0456
-9 | -0.6223 | 0.00791 | -0.0517 | -78.6726
-8.5 | -0.5771 | 0.00768 | -0.0499 | -75.1432
-8 | -0.5335 | 0.00751 | -0.0476 | -71.0386
-7.5 | -0.4919 | 0.00732 | -0.0448 | -67.1995
-7 | -0.4485 | 0.00721 | -0.0423 | -62.2053
-6.5 | -0.4122 | 0.00702 | -0.0384 | -58.7179
-6 | -0.3678 | 0.00691 | -0.036 | -53.2272
-5.5 | -0.3293 | 0.00676 | -0.0323 | -48.713
-5 | -0.2921 | 0.00663 | -0.0284 | -44.0573
-4.5 | -0.2499 | 0.00656 | -0.0254 | -38.0945
-4 | -0.2094 | 0.00644 | -0.022 | -32.5155
-3.5 | -0.1727 | 0.00634 | -0.0178 | -27.2397
-3 | -0.1324 | 0.00631 | -0.0143 | -20.9826
-2.5 | -0.0946 | 0.00627 | -0.0103 | -15.0877
-2 | -0.0586 | 0.00624 | -0.0058 | -9.391
-1.5 | -0.031 | 0.00627 | 0.0005 | -4.9442
-1 | 0.0079 | 0.00631 | 0.0044 | 1.252
-0.5 | 0.0467 | 0.00632 | 0.0082 | 7.3892
0 | 0.0879 | 0.00633 | 0.0116 | 13.8863
0.5 | 0.13 | 0.00636 | 0.0148 | 20.4403
1 | 0.1679 | 0.00638 | 0.0189 | 26.3166
1.5 | 0.194 | 0.00635 | 0.0255 | 30.5512
2 | 0.2303 | 0.00638 | 0.0299 | 36.0972
2.5 | 0.2676 | 0.00649 | 0.0341 | 41.2327
3 | 0.3034 | 0.00657 | 0.0385 | 46.1796
3.5 | 0.3371 | 0.00662 | 0.0433 | 50.9215
4 | 0.3755 | 0.00672 | 0.0471 | 55.878
4.5 | 0.4113 | 0.00691 | 0.0513 | 59.5224
5 | 0.4465 | 0.00713 | 0.0556 | 62.6227
5.5 | 0.4791 | 0.00741 | 0.0603 | 64.6559
6 | 0.5149 | 0.00769 | 0.0642 | 66.9571
6.5 | 0.5564 | 0.00791 | 0.067 | 70.3413
7 | 0.6019 | 0.00812 | 0.0689 | 74.1256
7.5 | 0.6524 | 0.00838 | 0.0696 | 77.852
8 | 0.7178 | 0.0086 | 0.0672 | 83.4651
8.5 | 0.8116 | 0.00894 | 0.0588 | 90.783
9 | 0.8706 | 0.00924 | 0.0576 | 94.2208
9.5 | 0.9223 | 0.00963 | 0.0577 | 95.7736
10 | 0.9733 | 0.00999 | 0.058 | 97.4274
10.5 | 1.0206 | 0.01044 | 0.0588 | 97.7586
11 | 1.0661 | 0.01093 | 0.0599 | 97.5389
11.5 | 1.1104 | 0.01145 | 0.061 | 96.9782
12 | 1.1495 | 0.01215 | 0.0629 | 94.6091
12.5 | 1.1911 | 0.01274 | 0.0644 | 93.4929
13 | 1.223 | 0.0137 | 0.067 | 89.2701
13.5 | 1.2603 | 0.01468 | 0.0686 | 85.8515
14 | 1.3021 | 0.01591 | 0.0689 | 81.8416
14.5 | 1.3378 | 0.0172 | 0.0701 | 77.7791
15 | 1.3655 | 0.01874 | 0.0723 | 72.8655
15.5 | 1.3754 | 0.02062 | 0.0771 | 66.7022
16 | 1.4143 | 0.0223 | 0.0766 | 63.4215
16.5 | 1.4453 | 0.02458 | 0.0763 | 58.7998
17 | 1.4767 | 0.02692 | 0.0757 | 54.8551
17.5 | 1.5069 | 0.02963 | 0.0746 | 50.8572
18 | 1.5328 | 0.03279 | 0.0733 | 46.746
18.5 | 1.5564 | 0.0359 | 0.0725 | 43.3538
19 | 1.5629 | 0.04007 | 0.0725 | 39.0042
19.5 | 1.5718 | 0.04421 | 0.0721 | 35.553
20 | 1.5781 | 0.04868 | 0.0714 | 32.4178

## 117. Re 12M Mach 0.25 (1)
BIGFOIL.COM POLAR EXPORT
NACA22124
NACA22124 |  |  |  | Cl Max: | 1.827 | at alpha= | 18 | deg
JavaFoil+Calcfoil stall+Eppler ext transition |  |  |  | L/D Max: | 96.607 | at alpha= | 9 | deg
Re: | 12000000 |  |  | Cd Min: | 0.00679 | at alpha= | 1 | deg
Mach: | 0.25 |  |  | Cl=0 at alpha= | -0.83088 | deg
|  |  |  | @ Cl=0.1, Cd= | 0.0070936
|  |  |  | @ Cl=0.4, Cd= | 0.0085524
|  |  |  | @ Cl=0.6, Cd= | 0.0089809
alpha (deg) | Cl | Cd | Cm | Cl/Cd
-20 | -1.82 | 0.05509 | 0.03 | -33.042
-19.5 | -1.82 | 0.0505 | 0.03 | -36.049
-19 | -1.817 | 0.04628 | 0.03 | -39.259
-18.5 | -1.81 | 0.04237 | 0.029 | -42.706
-18 | -1.799 | 0.03888 | 0.029 | -46.263
-17.5 | -1.784 | 0.03563 | 0.028 | -50.073
-17 | -1.765 | 0.03268 | 0.028 | -54.021
-16.5 | -1.743 | 0.03002 | 0.027 | -58.069
-16 | -1.717 | 0.02762 | 0.027 | -62.181
-15.5 | -1.688 | 0.02551 | 0.026 | -66.181
-15 | -1.656 | 0.02365 | 0.026 | -70.038
-14.5 | -1.621 | 0.02197 | 0.025 | -73.8
-14 | -1.583 | 0.02049 | 0.025 | -77.259
-13.5 | -1.542 | 0.01917 | 0.024 | -80.466
-13 | -1.498 | 0.01801 | 0.024 | -83.175
-12.5 | -1.451 | 0.01681 | 0.023 | -86.324
-12 | -1.403 | 0.0159 | 0.023 | -88.227
-11.5 | -1.352 | 0.01509 | 0.022 | -89.579
-11 | -1.299 | 0.01432 | 0.021 | -90.697
-10.5 | -1.242 | 0.01356 | 0.021 | -91.634
-10 | -1.189 | 0.01066 | 0.02 | -111.609
-9.5 | -1.129 | 0.01038 | 0.02 | -108.752
-9 | -1.067 | 0.01011 | 0.019 | -105.541
-8.5 | -1.005 | 0.00989 | 0.018 | -101.645
-8 | -0.943 | 0.00969 | 0.018 | -97.254
-7.5 | -0.88 | 0.0095 | 0.017 | -92.569
-7 | -0.816 | 0.00935 | 0.016 | -87.212
-6.5 | -0.752 | 0.00919 | 0.016 | -81.78
-6 | -0.687 | 0.00879 | 0.015 | -78.18
-5.5 | -0.622 | 0.00865 | 0.014 | -71.854
-5 | -0.556 | 0.00856 | 0.014 | -64.968
-4.5 | -0.491 | 0.00847 | 0.013 | -57.944
-4 | -0.424 | 0.0084 | 0.012 | -50.522
-3.5 | -0.358 | 0.00837 | 0.012 | -42.772
-3 | -0.291 | 0.0083 | 0.011 | -35.081
-2.5 | -0.224 | 0.00703 | 0.011 | -31.914
-2 | -0.157 | 0.00724 | 0.01 | -21.75
-1.5 | -0.09 | 0.00715 | 0.009 | -12.603
-1 | -0.023 | 0.0071 | 0.009 | -3.206
-0.5 | 0.045 | 0.00711 | 0.008 | 6.292
0 | 0.112 | 0.00709 | 0.007 | 15.82
0.5 | 0.18 | 0.00711 | 0.007 | 25.245
1 | 0.247 | 0.00679 | 0.006 | 36.304
1.5 | 0.314 | 0.00716 | 0.005 | 43.779
2 | 0.38 | 0.00851 | 0.005 | 44.642
2.5 | 0.446 | 0.00865 | 0.004 | 51.598
3 | 0.512 | 0.00878 | 0.004 | 58.343
3.5 | 0.578 | 0.00892 | 0.003 | 64.8
4 | 0.643 | 0.0091 | 0.002 | 70.663
4.5 | 0.708 | 0.00957 | 0.002 | 73.917
5 | 0.772 | 0.0098 | 0.001 | 78.751
5.5 | 0.835 | 0.01002 | 0.001 | 83.295
6 | 0.898 | 0.01031 | 0 | 87.063
6.5 | 0.959 | 0.01057 | -0.001 | 90.81
7 | 1.02 | 0.01094 | -0.001 | 93.297
7.5 | 1.08 | 0.0113 | -0.002 | 95.618
8 | 1.139 | 0.01197 | -0.002 | 95.109
8.5 | 1.196 | 0.01244 | -0.003 | 96.11
9 | 1.252 | 0.01296 | -0.003 | 96.607
9.5 | 1.306 | 0.01353 | -0.004 | 96.509
10 | 1.359 | 0.01419 | -0.004 | 95.739
10.5 | 1.409 | 0.01493 | -0.005 | 94.371
11 | 1.458 | 0.01578 | -0.005 | 92.367
11.5 | 1.503 | 0.01679 | -0.006 | 89.523
12 | 1.547 | 0.01789 | -0.006 | 86.505
12.5 | 1.588 | 0.01933 | -0.007 | 82.166
13 | 1.626 | 0.02084 | -0.007 | 78.027
13.5 | 1.661 | 0.02248 | -0.008 | 73.91
14 | 1.694 | 0.02429 | -0.008 | 69.738
14.5 | 1.722 | 0.02653 | -0.008 | 64.92
15 | 1.747 | 0.02899 | -0.009 | 60.277
15.5 | 1.77 | 0.03164 | -0.009 | 55.942
16 | 1.789 | 0.03514 | -0.009 | 50.909
16.5 | 1.803 | 0.03853 | -0.01 | 46.806
17 | 1.814 | 0.04234 | -0.01 | 42.851
17.5 | 1.823 | 0.04634 | -0.01 | 39.328
18 | 1.827 | 0.05102 | -0.011 | 35.801
18.5 | 1.827 | 0.05606 | -0.011 | 32.598
19 | 1.824 | 0.06138 | -0.011 | 29.708
19.5 | 1.816 | 0.06716 | -0.011 | 27.034
20 | 1.805 | 0.07324 | -0.012 | 24.64

## 118. Re 12M Mach 0.25 (2)
BIGFOIL.COM POLAR EXPORT
NACA22124
NACA22124 |  |  |  | Cl Max: | 1.5044 | at alpha= | 18.5 | deg
XFOIL ncrit=9 |  |  |  | L/D Max: | 90.2839 | at alpha= | 10 | deg
Re: | 12000000 |  |  | Cd Min: | 0.06544 | at alpha= | 20 | deg
Mach: | 0.25 |  |  | Cl=0 at alpha= | -1.2823 | deg
|  |  |  | @ Cl=0.1, Cd= | 0.00645
|  |  |  | @ Cl=0.4, Cd= | 0.007073
|  |  |  | @ Cl=0.6, Cd= | 0.0084315
alpha (deg) | Cl | Cd | Cm | Cl/Cd
-20 | -1.4155 | 0.05304 | -0.0598 | -26.6874
-19.5 | -1.4048 | 0.04794 | -0.0617 | -29.3033
-19 | -1.3876 | 0.04319 | -0.0638 | -32.1278
-18.5 | -1.3639 | 0.03904 | -0.066 | -34.936
-18 | -1.3363 | 0.03546 | -0.0677 | -37.6847
-17.5 | -1.3111 | 0.03186 | -0.069 | -41.1519
-17 | -1.2792 | 0.02896 | -0.0701 | -44.1713
-16.5 | -1.2561 | 0.02641 | -0.0687 | -47.5615
-16 | -1.2438 | 0.02407 | -0.0648 | -51.6743
-15.5 | -1.2167 | 0.02199 | -0.063 | -55.3297
-15 | -1.1854 | 0.01996 | -0.0619 | -59.3888
-14.5 | -1.146 | 0.01818 | -0.0617 | -63.0363
-14 | -1.1197 | 0.0166 | -0.0589 | -67.4518
-13.5 | -1.0985 | 0.01481 | -0.0555 | -74.1729
-13 | -1.1203 | 0.01155 | -0.0465 | -96.9957
-12.5 | -1.078 | 0.01078 | -0.0448 | -100
-12 | -1.0289 | 0.01025 | -0.0439 | -100.3805
-11.5 | -0.976 | 0.0098 | -0.0436 | -99.5918
-11 | -0.9199 | 0.00941 | -0.0438 | -97.7577
-10.5 | -0.8559 | 0.00912 | -0.0454 | -93.8487
-10 | -0.7566 | 0.00879 | -0.0544 | -86.0751
-9.5 | -0.6888 | 0.00852 | -0.0568 | -80.8451
-9 | -0.6312 | 0.00831 | -0.057 | -75.9567
-8.5 | -0.5836 | 0.00803 | -0.0552 | -72.6775
-8 | -0.5362 | 0.00781 | -0.0532 | -68.6556
-7.5 | -0.4899 | 0.00763 | -0.0509 | -64.2071
-7 | -0.4494 | 0.00743 | -0.0474 | -60.4845
-6.5 | -0.4059 | 0.00727 | -0.0445 | -55.8322
-6 | -0.3651 | 0.00712 | -0.0409 | -51.2781
-5.5 | -0.3258 | 0.00696 | -0.037 | -46.8103
-5 | -0.2822 | 0.00685 | -0.0338 | -41.1971
-4.5 | -0.2445 | 0.00671 | -0.0295 | -36.4382
-4 | -0.2041 | 0.0066 | -0.0257 | -30.9242
-3.5 | -0.1617 | 0.0065 | -0.0222 | -24.8769
-3 | -0.1235 | 0.00644 | -0.0178 | -19.177
-2.5 | -0.0868 | 0.00638 | -0.0131 | -13.605
-2 | -0.0487 | 0.00634 | -0.0086 | -7.6814
-1.5 | -0.0101 | 0.00634 | -0.0042 | -1.5931
-1 | 0.0131 | 0.00639 | 0.0035 | 2.0501
-0.5 | 0.0502 | 0.00641 | 0.0082 | 7.8315
0 | 0.0901 | 0.00645 | 0.0124 | 13.969
0.5 | 0.1295 | 0.00645 | 0.0166 | 20.0775
1 | 0.1522 | 0.00643 | 0.0244 | 23.6703
1.5 | 0.1879 | 0.00646 | 0.0294 | 29.0867
2 | 0.2279 | 0.00651 | 0.0336 | 35.0077
2.5 | 0.2632 | 0.00661 | 0.0386 | 39.8185
3 | 0.2992 | 0.0067 | 0.0434 | 44.6567
3.5 | 0.3354 | 0.00681 | 0.0481 | 49.2511
4 | 0.3721 | 0.00692 | 0.0527 | 53.7717
4.5 | 0.4104 | 0.00713 | 0.057 | 57.5596
5 | 0.4425 | 0.00741 | 0.0622 | 59.7166
5.5 | 0.4783 | 0.00771 | 0.0667 | 62.0363
6 | 0.5174 | 0.00798 | 0.0705 | 64.8371
6.5 | 0.5616 | 0.00826 | 0.0731 | 67.9903
7 | 0.6131 | 0.00849 | 0.0743 | 72.2144
7.5 | 0.669 | 0.00884 | 0.0744 | 75.6787
8 | 0.7648 | 0.00912 | 0.0665 | 83.8596
8.5 | 0.8301 | 0.0095 | 0.0647 | 87.3789
9 | 0.8852 | 0.00993 | 0.0648 | 89.144
9.5 | 0.9374 | 0.01039 | 0.0655 | 90.2214
10 | 0.9859 | 0.01092 | 0.0667 | 90.2839
10.5 | 1.0345 | 0.01148 | 0.0678 | 90.1132
11 | 1.0805 | 0.01211 | 0.0693 | 89.2238
11.5 | 1.1206 | 0.01297 | 0.0713 | 86.3994
12 | 1.1638 | 0.01372 | 0.0731 | 84.8251
12.5 | 1.1992 | 0.01476 | 0.0756 | 81.2466
13 | 1.2342 | 0.01601 | 0.0779 | 77.0893
14 | 1.3093 | 0.01928 | 0.0801 | 67.9098
14.5 | 1.3429 | 0.02101 | 0.0816 | 63.9172
15 | 1.3509 | 0.02344 | 0.0863 | 57.6323
15.5 | 1.3768 | 0.02571 | 0.088 | 53.5511
16 | 1.4074 | 0.02838 | 0.0877 | 49.5913
16.5 | 1.4349 | 0.03145 | 0.0872 | 45.6248
17 | 1.4601 | 0.03509 | 0.0859 | 41.6101
17.5 | 1.4787 | 0.03946 | 0.0842 | 37.4734
18 | 1.4994 | 0.04346 | 0.0828 | 34.5007
18.5 | 1.5044 | 0.0482 | 0.0825 | 31.2116
19 | 1.4992 | 0.05398 | 0.0816 | 27.7732
19.5 | 1.4997 | 0.0594 | 0.0805 | 25.2475
20 | 1.4938 | 0.06544 | 0.0791 | 22.827

## 119. Re 12M Mach 0.50 (1)
BIGFOIL.COM POLAR EXPORT
NACA22124
NACA22124 |  |  |  | Cl Max: | 1.41 | at alpha= | 11 | deg
JavaFoil+Calcfoil stall+Eppler ext transition |  |  |  | L/D Max: | 80.19 | at alpha= | 7 | deg
Re: | 12000000 |  |  | Cd Min: | 0.00751 | at alpha= | 0 | deg
Mach: | 0.5 |  |  | Cl=0 at alpha= | -0.83333 | deg
|  |  |  | @ Cl=0.1, Cd= | 0.0077533
|  |  |  | @ Cl=0.4, Cd= | 0.0088086
|  |  |  | @ Cl=0.6, Cd= | 0.0097992
alpha (deg) | Cl | Cd | Cm | Cl/Cd
-18 | -1.047 | 0.13482 | 0.026 | -7.766
-17.5 | -1.033 | 0.10942 | 0.027 | -9.439
-17 | -1.011 | 0.09822 | 0.027 | -10.289
-16.5 | -0.988 | 0.0872 | 0.027 | -11.335
-16 | -0.963 | 0.08081 | 0.027 | -11.91
-15.5 | -0.937 | 0.07439 | 0.026 | -12.592
-15 | -0.914 | 0.06447 | 0.026 | -14.18
-14.5 | -1.345 | 0.05367 | 0.026 | -25.06
-14 | -1.433 | 0.04538 | 0.026 | -31.586
-13.5 | -1.468 | 0.03912 | 0.026 | -37.52
-13 | -1.475 | 0.0341 | 0.025 | -43.249
-12.5 | -1.465 | 0.03001 | 0.025 | -48.837
-12 | -1.444 | 0.02668 | 0.024 | -54.131
-11.5 | -1.413 | 0.02397 | 0.024 | -58.967
-11 | -1.375 | 0.02152 | 0.023 | -63.882
-10.5 | -1.325 | 0.01962 | 0.023 | -67.523
-10 | -1.27 | 0.01798 | 0.022 | -70.671
-9.5 | -1.225 | 0.01292 | 0.022 | -94.819
-9 | -1.162 | 0.01233 | 0.021 | -94.242
-8.5 | -1.098 | 0.0118 | 0.02 | -93.086
-8 | -1.033 | 0.0114 | 0.02 | -90.599
-7.5 | -0.966 | 0.011 | 0.019 | -87.782
-7 | -0.898 | 0.01068 | 0.018 | -84.032
-6.5 | -0.828 | 0.0101 | 0.018 | -81.992
-6 | -0.758 | 0.00982 | 0.017 | -77.237
-5.5 | -0.687 | 0.00958 | 0.016 | -71.775
-5 | -0.616 | 0.00938 | 0.015 | -65.688
-4.5 | -0.544 | 0.0092 | 0.015 | -59.084
-4 | -0.471 | 0.00879 | 0.014 | -53.551
-3.5 | -0.397 | 0.00865 | 0.013 | -45.931
-3 | -0.324 | 0.00853 | 0.012 | -37.959
-2.5 | -0.25 | 0.0084 | 0.012 | -29.724
-2 | -0.175 | 0.0078 | 0.011 | -22.457
-1.5 | -0.1 | 0.00762 | 0.01 | -13.178
-1 | -0.025 | 0.00826 | 0.01 | -3.069
-0.5 | 0.05 | 0.00824 | 0.009 | 6.054
0 | 0.125 | 0.00751 | 0.008 | 16.629
0.5 | 0.2 | 0.0076 | 0.007 | 26.304
1 | 0.274 | 0.00797 | 0.007 | 34.401
1.5 | 0.348 | 0.00864 | 0.006 | 40.287
2 | 0.422 | 0.00888 | 0.005 | 47.478
2.5 | 0.495 | 0.00912 | 0.005 | 54.262
3 | 0.567 | 0.00968 | 0.004 | 58.611
3.5 | 0.639 | 0.00994 | 0.003 | 64.293
4 | 0.71 | 0.01029 | 0.003 | 68.963
4.5 | 0.779 | 0.01064 | 0.002 | 73.253
5 | 0.848 | 0.01109 | 0.001 | 76.412
5.5 | 0.915 | 0.01183 | 0.001 | 77.301
6 | 0.98 | 0.01238 | 0 | 79.118
6.5 | 1.043 | 0.01302 | -0.001 | 80.083
7 | 1.104 | 0.01376 | -0.001 | 80.19
7.5 | 1.161 | 0.01467 | -0.002 | 79.152
8 | 1.215 | 0.01572 | -0.002 | 77.305
8.5 | 1.266 | 0.0171 | -0.003 | 73.998
9 | 1.31 | 0.01869 | -0.004 | 70.121
9.5 | 1.349 | 0.02045 | -0.004 | 65.978
10 | 1.38 | 0.02271 | -0.005 | 60.76
10.5 | 1.401 | 0.02555 | -0.005 | 54.855
11 | 1.41 | 0.02897 | -0.006 | 48.663
11.5 | 1.398 | 0.03395 | -0.006 | 41.184
12 | 1.359 | 0.04019 | -0.007 | 33.827
12.5 | 1.251 | 0.05129 | -0.007 | 24.387
13 | 0.89 | 0.06391 | -0.007 | 13.918
13.5 | 0.916 | 0.06911 | -0.007 | 13.248
14 | 0.932 | 0.08163 | -0.008 | 11.421
14.5 | 0.921 | 0.12189 | -0.007 | 7.557
15 | 0.944 | 0.13792 | -0.007 | 6.846
15.5 | 0.975 | 0.14951 | -0.007 | 6.52
16 | 1.002 | 0.16868 | -0.007 | 5.943

## 120. Re 12M Mach 0.50 (2)
BIGFOIL.COM POLAR EXPORT
NACA22124
NACA22124 |  |  |  | Cl Max: | 1.2411 | at alpha= | 14 | deg
XFOIL ncrit=9 |  |  |  | L/D Max: | 64.3646 | at alpha= | 8 | deg
Re: | 12000000 |  |  | Cd Min: | 0.11599 | at alpha= | 19 | deg
Mach: | 0.5 |  |  | Cl=0 at alpha= | -1.8812 | deg
|  |  |  | @ Cl=0.1, Cd= | 0.0069492
|  |  |  | @ Cl=0.4, Cd= | 0.0086001
|  |  |  | @ Cl=0.6, Cd= | 0.010526
alpha (deg) | Cl | Cd | Cm | Cl/Cd
-17.5 | -1.0732 | 0.07227 | -0.0931 | -14.8499
-17 | -1.0806 | 0.06476 | -0.0962 | -16.6862
-16.5 | -1.0852 | 0.05768 | -0.0988 | -18.8141
-16 | -1.1012 | 0.0525 | -0.0953 | -20.9752
-15.5 | -1.1082 | 0.04665 | -0.0946 | -23.7556
-15 | -1.1004 | 0.04178 | -0.094 | -26.338
-14.5 | -1.0835 | 0.03721 | -0.0938 | -29.1185
-14 | -1.0661 | 0.03271 | -0.0936 | -32.5925
-13.5 | -1.0541 | 0.02902 | -0.0911 | -36.3232
-13 | -1.0955 | 0.02267 | -0.0862 | -48.3238
-12.5 | -1.1317 | 0.01738 | -0.0793 | -65.1151
-12 | -1.0893 | 0.01568 | -0.0765 | -69.4707
-11.5 | -1.0327 | 0.0146 | -0.0748 | -70.7329
-11 | -0.9811 | 0.01341 | -0.0726 | -73.1618
-10.5 | -0.9201 | 0.0126 | -0.0713 | -73.0238
-10 | -0.856 | 0.0119 | -0.0704 | -71.9328
-9.5 | -0.7863 | 0.01127 | -0.0706 | -69.7693
-9 | -0.6901 | 0.01063 | -0.076 | -64.92
-8.5 | -0.6189 | 0.01011 | -0.0767 | -61.2166
-8 | -0.5544 | 0.00969 | -0.0758 | -57.2136
-7.5 | -0.4966 | 0.00927 | -0.0738 | -53.5707
-7 | -0.4437 | 0.0089 | -0.0709 | -49.8539
-6.5 | -0.3908 | 0.00864 | -0.0677 | -45.2315
-6 | -0.3445 | 0.00831 | -0.0634 | -41.4561
-5.5 | -0.2964 | 0.00807 | -0.0592 | -36.7286
-5 | -0.2529 | 0.00781 | -0.0542 | -32.3816
-4.5 | -0.2115 | 0.00761 | -0.0487 | -27.7924
-4 | -0.1682 | 0.00742 | -0.0435 | -22.6685
-3.5 | -0.1269 | 0.00724 | -0.0379 | -17.5276
-3 | -0.085 | 0.00714 | -0.0323 | -11.9048
-2.5 | -0.0477 | 0.00705 | -0.0257 | -6.766
-2 | -0.0091 | 0.00696 | -0.0194 | -1.3075
-1.5 | 0.0292 | 0.0069 | -0.0129 | 4.2319
-1 | 0.0621 | 0.00691 | -0.0052 | 8.987
-0.5 | 0.0926 | 0.0069 | 0.0029 | 13.4203
0 | 0.0708 | 0.00691 | 0.0217 | 10.246
0.5 | 0.1006 | 0.00695 | 0.03 | 14.4748
1 | 0.1332 | 0.00699 | 0.0377 | 19.0558
1.5 | 0.171 | 0.00704 | 0.0443 | 24.2898
2 | 0.2086 | 0.00719 | 0.051 | 29.0125
2.5 | 0.2519 | 0.00729 | 0.0565 | 34.5542
3 | 0.2873 | 0.00744 | 0.0634 | 38.6156
3.5 | 0.3265 | 0.0076 | 0.0696 | 42.9605
4 | 0.3612 | 0.00796 | 0.0764 | 45.3769
4.5 | 0.3926 | 0.0085 | 0.0834 | 46.1882
5 | 0.4303 | 0.00901 | 0.0893 | 47.758
5.5 | 0.4792 | 0.00945 | 0.0931 | 50.709
6 | 0.5356 | 0.00989 | 0.0955 | 54.1557
6.5 | 0.596 | 0.0105 | 0.0969 | 56.7619
7 | 0.6863 | 0.01109 | 0.093 | 61.8846
7.5 | 0.7541 | 0.01187 | 0.093 | 63.5299
8 | 0.8155 | 0.01267 | 0.0942 | 64.3646
8.5 | 0.869 | 0.01371 | 0.0965 | 63.3844
9 | 0.923 | 0.01481 | 0.0987 | 62.3228
9.5 | 0.9701 | 0.01626 | 0.1012 | 59.6617
10 | 1.0188 | 0.01774 | 0.1036 | 57.4295
10.5 | 1.0589 | 0.01972 | 0.1062 | 53.6968
11 | 1.0999 | 0.02173 | 0.1088 | 50.6167
11.5 | 1.1334 | 0.02412 | 0.1116 | 46.99
12 | 1.1574 | 0.02695 | 0.1149 | 42.9462
12.5 | 1.1868 | 0.03008 | 0.1171 | 39.4548
13 | 1.2138 | 0.03411 | 0.1174 | 35.5849
13.5 | 1.2304 | 0.03848 | 0.1183 | 31.9751
14 | 1.2411 | 0.04314 | 0.1193 | 28.7691
14.5 | 1.2349 | 0.04875 | 0.1202 | 25.3313
15 | 1.218 | 0.05355 | 0.1246 | 22.7451
15.5 | 1.2142 | 0.06037 | 0.1221 | 20.1126
16 | 1.2147 | 0.06729 | 0.1189 | 18.0517
16.5 | 1.2183 | 0.07451 | 0.1148 | 16.3508
17 | 1.2024 | 0.08335 | 0.1094 | 14.4259
17.5 | 1.1949 | 0.09129 | 0.1052 | 13.0891
18 | 1.1816 | 0.09912 | 0.1016 | 11.9209
18.5 | 1.1611 | 0.10786 | 0.0971 | 10.7649
19 | 1.1503 | 0.11599 | 0.0927 | 9.9172

## 121. Re 14M Mach 0.00 (1)
BIGFOIL.COM POLAR EXPORT
NACA22124
NACA22124 |  |  |  | Cl Max: | 1.97 | at alpha= | 20 | deg
JavaFoil+Calcfoil stall+Eppler ext transition |  |  |  | L/D Max: | 104.605 | at alpha= | 10 | deg
Re: | 14000000 |  |  | Cd Min: | 0.00714 | at alpha= | -3.5 | deg
Mach: | 0 |  |  | Cl=0 at alpha= | -0.83077 | deg
|  |  |  | @ Cl=0.1, Cd= | 0.0072086
|  |  |  | @ Cl=0.4, Cd= | 0.0077756
|  |  |  | @ Cl=0.6, Cd= | 0.0088757
alpha (deg) | Cl | Cd | Cm | Cl/Cd
-20 | -1.923 | 0.0407 | 0.03 | -47.255
-19.5 | -1.907 | 0.03752 | 0.03 | -50.83
-19 | -1.889 | 0.03467 | 0.029 | -54.474
-18.5 | -1.868 | 0.03209 | 0.029 | -58.205
-18 | -1.844 | 0.02972 | 0.028 | -62.055
-17.5 | -1.819 | 0.02757 | 0.028 | -65.962
-17 | -1.79 | 0.0256 | 0.027 | -69.909
-16.5 | -1.759 | 0.02383 | 0.027 | -73.794
-16 | -1.725 | 0.0222 | 0.026 | -77.722
-15.5 | -1.689 | 0.02081 | 0.026 | -81.17
-15 | -1.65 | 0.01953 | 0.025 | -84.501
-14.5 | -1.61 | 0.0184 | 0.025 | -87.515
-14 | -1.567 | 0.01737 | 0.024 | -90.212
-13.5 | -1.522 | 0.01647 | 0.024 | -92.425
-13 | -1.475 | 0.01567 | 0.023 | -94.145
-12.5 | -1.426 | 0.01496 | 0.023 | -95.304
-12 | -1.376 | 0.01431 | 0.022 | -96.117
-11.5 | -1.323 | 0.0137 | 0.021 | -96.569
-11 | -1.27 | 0.01314 | 0.021 | -96.638
-10.5 | -1.213 | 0.01261 | 0.02 | -96.184
-10 | -1.159 | 0.00992 | 0.02 | -116.805
-9.5 | -1.099 | 0.00971 | 0.019 | -113.26
-9 | -1.039 | 0.00946 | 0.018 | -109.884
-8.5 | -0.978 | 0.00926 | 0.018 | -105.587
-8 | -0.917 | 0.00911 | 0.017 | -100.682
-7.5 | -0.855 | 0.00895 | 0.017 | -95.497
-7 | -0.793 | 0.00884 | 0.016 | -89.635
-6.5 | -0.73 | 0.0087 | 0.015 | -83.945
-6 | -0.667 | 0.00859 | 0.015 | -77.643
-5.5 | -0.604 | 0.00851 | 0.014 | -70.959
-5 | -0.54 | 0.00849 | 0.013 | -63.587
-4.5 | -0.476 | 0.00809 | 0.013 | -58.816
-4 | -0.412 | 0.00716 | 0.012 | -57.474
-3.5 | -0.347 | 0.00714 | 0.011 | -48.619
-3 | -0.283 | 0.00751 | 0.011 | -37.601
-2.5 | -0.218 | 0.0075 | 0.01 | -29.02
-2 | -0.153 | 0.00738 | 0.01 | -20.684
-1.5 | -0.087 | 0.00731 | 0.009 | -11.952
-1 | -0.022 | 0.00724 | 0.008 | -3.045
-0.5 | 0.043 | 0.0072 | 0.008 | 6.023
0 | 0.109 | 0.00721 | 0.007 | 15.092
0.5 | 0.174 | 0.00758 | 0.006 | 22.955
1 | 0.239 | 0.00725 | 0.006 | 32.961
1.5 | 0.304 | 0.0076 | 0.005 | 39.976
2 | 0.369 | 0.00733 | 0.005 | 50.29
2.5 | 0.433 | 0.00825 | 0.004 | 52.485
3 | 0.497 | 0.0087 | 0.003 | 57.159
3.5 | 0.561 | 0.00882 | 0.003 | 63.563
4 | 0.624 | 0.00891 | 0.002 | 70.066
4.5 | 0.687 | 0.00906 | 0.002 | 75.864
5 | 0.75 | 0.00925 | 0.001 | 81.104
5.5 | 0.812 | 0.00944 | 0.001 | 85.994
6 | 0.873 | 0.00965 | 0 | 90.538
6.5 | 0.934 | 0.0102 | -0.001 | 91.594
7 | 0.994 | 0.01045 | -0.001 | 95.107
7.5 | 1.053 | 0.01071 | -0.002 | 98.326
8 | 1.112 | 0.01105 | -0.002 | 100.633
8.5 | 1.169 | 0.01142 | -0.003 | 102.367
9 | 1.225 | 0.0118 | -0.003 | 103.822
9.5 | 1.28 | 0.01225 | -0.004 | 104.511
10 | 1.333 | 0.01275 | -0.004 | 104.605
10.5 | 1.386 | 0.0133 | -0.005 | 104.215
11 | 1.436 | 0.01416 | -0.005 | 101.399
11.5 | 1.485 | 0.01485 | -0.006 | 100.003
12 | 1.532 | 0.01563 | -0.006 | 97.994
12.5 | 1.577 | 0.01654 | -0.007 | 95.317
13 | 1.619 | 0.01755 | -0.007 | 92.254
13.5 | 1.66 | 0.01866 | -0.007 | 88.982
14 | 1.699 | 0.01993 | -0.008 | 85.244
14.5 | 1.734 | 0.02145 | -0.008 | 80.864
15 | 1.768 | 0.02343 | -0.009 | 75.457
15.5 | 1.8 | 0.02521 | -0.009 | 71.391
16 | 1.829 | 0.02732 | -0.009 | 66.948
16.5 | 1.855 | 0.02965 | -0.01 | 62.563
17 | 1.878 | 0.0321 | -0.01 | 58.514
17.5 | 1.9 | 0.03477 | -0.01 | 54.641
18 | 1.919 | 0.0378 | -0.011 | 50.763
18.5 | 1.936 | 0.04119 | -0.011 | 46.993
19 | 1.95 | 0.04477 | -0.011 | 43.553
19.5 | 1.961 | 0.04864 | -0.011 | 40.319
20 | 1.97 | 0.05265 | -0.012 | 37.424

## 122. Re 14M Mach 0.00 (2)
BIGFOIL.COM POLAR EXPORT
NACA22124
NACA22124 |  |  |  | Cl Max: | 1.5968 | at alpha= | 20 | deg
XFOIL ncrit=9 |  |  |  | L/D Max: | 102.302 | at alpha= | 11 | deg
Re: | 14000000 |  |  | Cd Min: | 0.04445 | at alpha= | 20 | deg
Mach: | 0 |  |  | Cl=0 at alpha= | -1.0592 | deg
|  |  |  | @ Cl=0.1, Cd= | 0.0062629
|  |  |  | @ Cl=0.4, Cd= | 0.0067741
|  |  |  | @ Cl=0.6, Cd= | 0.0078859
alpha (deg) | Cl | Cd | Cm | Cl/Cd
-20 | -1.4884 | 0.03671 | -0.0522 | -40.5448
-19.5 | -1.4619 | 0.03335 | -0.0542 | -43.8351
-19 | -1.4291 | 0.03041 | -0.0566 | -46.9944
-18.5 | -1.3948 | 0.02789 | -0.0583 | -50.0108
-18 | -1.3607 | 0.02562 | -0.0595 | -53.1109
-17.5 | -1.3277 | 0.02342 | -0.0603 | -56.6909
-17 | -1.31 | 0.02168 | -0.057 | -60.4244
-16.5 | -1.289 | 0.02 | -0.0542 | -64.45
-16 | -1.2616 | 0.01843 | -0.0523 | -68.4536
-15.5 | -1.2247 | 0.01707 | -0.0518 | -71.7458
-15 | -1.19 | 0.0157 | -0.0508 | -75.7962
-14.5 | -1.1581 | 0.01476 | -0.0486 | -78.4621
-14 | -1.1247 | 0.01375 | -0.0468 | -81.7964
-13.5 | -1.0944 | 0.01262 | -0.0444 | -86.7195
-13 | -1.0991 | 0.01031 | -0.0369 | -106.6052
-12.5 | -1.0592 | 0.00964 | -0.0353 | -109.8755
-12 | -1.0115 | 0.00916 | -0.0348 | -110.4258
-11.5 | -0.9551 | 0.00887 | -0.0359 | -107.6776
-11 | -0.8954 | 0.00854 | -0.0376 | -104.8478
-10.5 | -0.7914 | 0.00836 | -0.0484 | -94.6651
-10 | -0.7277 | 0.00808 | -0.0508 | -90.0619
-9.5 | -0.6739 | 0.00785 | -0.0511 | -85.8471
-9 | -0.6233 | 0.0077 | -0.0504 | -80.9481
-8.5 | -0.5801 | 0.00749 | -0.0482 | -77.4499
-8 | -0.538 | 0.00732 | -0.0457 | -73.4973
-7.5 | -0.4951 | 0.00718 | -0.0433 | -68.9554
-7 | -0.4556 | 0.00703 | -0.0401 | -64.808
-6.5 | -0.4137 | 0.00688 | -0.0373 | -60.1308
-6 | -0.3726 | 0.00676 | -0.0343 | -55.1183
-5.5 | -0.3357 | 0.00664 | -0.0304 | -50.5572
-5 | -0.2943 | 0.00655 | -0.0273 | -44.9313
-4.5 | -0.2531 | 0.0064 | -0.0242 | -39.5469
-4 | -0.2145 | 0.00633 | -0.0205 | -33.8863
-3.5 | -0.1754 | 0.00627 | -0.0169 | -27.9745
-3 | -0.1372 | 0.00621 | -0.013 | -22.0934
-2.5 | -0.0983 | 0.00615 | -0.0093 | -15.9837
-2 | -0.0638 | 0.00618 | -0.0046 | -10.3236
-1.5 | -0.035 | 0.00621 | 0.0014 | -5.6361
-1 | 0.0047 | 0.00622 | 0.005 | 0.75563
-0.5 | 0.0476 | 0.00624 | 0.0079 | 7.6282
0 | 0.0884 | 0.00626 | 0.0113 | 14.1214
0.5 | 0.1288 | 0.00627 | 0.0148 | 20.5423
1 | 0.1724 | 0.00628 | 0.0176 | 27.4522
1.5 | 0.2005 | 0.0063 | 0.0237 | 31.8254
2 | 0.2325 | 0.00629 | 0.0289 | 36.9634
2.5 | 0.2714 | 0.00637 | 0.0327 | 42.606
3 | 0.3086 | 0.00647 | 0.0367 | 47.6971
3.5 | 0.3401 | 0.00655 | 0.0419 | 51.9237
4 | 0.3765 | 0.00666 | 0.046 | 56.5315
4.5 | 0.4115 | 0.00683 | 0.0503 | 60.2489
5 | 0.4452 | 0.00705 | 0.0548 | 63.1489
5.5 | 0.4818 | 0.00727 | 0.0587 | 66.2724
6 | 0.5175 | 0.00752 | 0.0626 | 68.8165
6.5 | 0.5588 | 0.00772 | 0.0654 | 72.3834
7 | 0.6035 | 0.0079 | 0.0674 | 76.3924
7.5 | 0.6503 | 0.00816 | 0.0688 | 79.6936
8 | 0.7091 | 0.00835 | 0.0677 | 84.9222
8.5 | 0.804 | 0.00868 | 0.0589 | 92.6267
9 | 0.8701 | 0.00895 | 0.0562 | 97.2179
9.5 | 0.9231 | 0.00932 | 0.0559 | 99.0451
10 | 0.9755 | 0.00965 | 0.0559 | 101.0881
10.5 | 1.0228 | 0.01009 | 0.0566 | 101.3677
11 | 1.0711 | 0.01047 | 0.0572 | 102.3018
11.5 | 1.1132 | 0.01104 | 0.0585 | 100.8333
12 | 1.1579 | 0.01154 | 0.0595 | 100.338
12.5 | 1.196 | 0.01223 | 0.0614 | 97.7923
13 | 1.234 | 0.01292 | 0.0632 | 95.5108
13.5 | 1.2678 | 0.01377 | 0.0655 | 92.0697
14 | 1.3021 | 0.01492 | 0.0671 | 87.2721
14.5 | 1.3428 | 0.01604 | 0.0676 | 83.7157
15 | 1.3718 | 0.01754 | 0.0694 | 78.2098
15.5 | 1.3958 | 0.01896 | 0.0724 | 73.6181
16 | 1.4131 | 0.02057 | 0.0761 | 68.6971
16.5 | 1.444 | 0.02267 | 0.076 | 63.6965
17 | 1.4789 | 0.02466 | 0.0753 | 59.9716
17.5 | 1.5071 | 0.0273 | 0.0745 | 55.2051
18 | 1.5411 | 0.02979 | 0.0729 | 51.7321
18.5 | 1.5623 | 0.03304 | 0.0721 | 47.2851
19 | 1.5795 | 0.03634 | 0.0718 | 43.4645
19.5 | 1.5947 | 0.03981 | 0.0715 | 40.0578
20 | 1.5968 | 0.04445 | 0.0711 | 35.9235

## 123. Re 14M Mach 0.10 (1)
BIGFOIL.COM POLAR EXPORT
NACA22124
NACA22124 |  |  |  | Cl Max: | 1.952 | at alpha= | 20 | deg
JavaFoil+Calcfoil stall+Eppler ext transition |  |  |  | L/D Max: | 103.351 | at alpha= | 10 | deg
Re: | 14000000 |  |  | Cd Min: | 0.00718 | at alpha= | -3 | deg
Mach: | 0.1 |  |  | Cl=0 at alpha= | -0.83333 | deg
|  |  |  | @ Cl=0.1, Cd= | 0.00722
|  |  |  | @ Cl=0.4, Cd= | 0.0077777
|  |  |  | @ Cl=0.6, Cd= | 0.0089243
alpha (deg) | Cl | Cd | Cm | Cl/Cd
-20 | -1.913 | 0.04236 | 0.03 | -45.153
-19.5 | -1.898 | 0.039 | 0.03 | -48.676
-19 | -1.882 | 0.03591 | 0.029 | -52.402
-18.5 | -1.863 | 0.03321 | 0.029 | -56.079
-18 | -1.841 | 0.03073 | 0.028 | -59.894
-17.5 | -1.816 | 0.0285 | 0.028 | -63.714
-17 | -1.789 | 0.02639 | 0.028 | -67.762
-16.5 | -1.758 | 0.0245 | 0.027 | -71.762
-16 | -1.726 | 0.02279 | 0.027 | -75.712
-15.5 | -1.69 | 0.02131 | 0.026 | -79.31
-15 | -1.653 | 0.02001 | 0.026 | -82.592
-14.5 | -1.613 | 0.0188 | 0.025 | -85.773
-14 | -1.571 | 0.01771 | 0.024 | -88.692
-13.5 | -1.526 | 0.01678 | 0.024 | -90.952
-13 | -1.479 | 0.01592 | 0.023 | -92.9
-12.5 | -1.431 | 0.01518 | 0.023 | -94.23
-12 | -1.38 | 0.0145 | 0.022 | -95.177
-11.5 | -1.328 | 0.01388 | 0.022 | -95.709
-11 | -1.274 | 0.01328 | 0.021 | -95.981
-10.5 | -1.218 | 0.01275 | 0.02 | -95.496
-10 | -1.164 | 0.00999 | 0.02 | -116.488
-9.5 | -1.104 | 0.00976 | 0.019 | -113.061
-9 | -1.044 | 0.00954 | 0.019 | -109.336
-8.5 | -0.982 | 0.00935 | 0.018 | -105.107
-8 | -0.921 | 0.00919 | 0.017 | -100.248
-7.5 | -0.859 | 0.00905 | 0.017 | -94.86
-7 | -0.796 | 0.00892 | 0.016 | -89.31
-6.5 | -0.733 | 0.00877 | 0.015 | -83.592
-6 | -0.67 | 0.00866 | 0.015 | -77.414
-5.5 | -0.606 | 0.00857 | 0.014 | -70.754
-5 | -0.542 | 0.0085 | 0.013 | -63.825
-4.5 | -0.478 | 0.00813 | 0.013 | -58.821
-4 | -0.414 | 0.00809 | 0.012 | -51.104
-3.5 | -0.349 | 0.00719 | 0.012 | -48.51
-3 | -0.284 | 0.00718 | 0.011 | -39.544
-2.5 | -0.219 | 0.00749 | 0.01 | -29.212
-2 | -0.153 | 0.0074 | 0.01 | -20.713
-1.5 | -0.088 | 0.00733 | 0.009 | -11.981
-1 | -0.022 | 0.00729 | 0.008 | -3.042
-0.5 | 0.044 | 0.00722 | 0.008 | 6.04
0 | 0.109 | 0.00722 | 0.007 | 15.132
0.5 | 0.175 | 0.00727 | 0.006 | 24.057
1 | 0.24 | 0.00724 | 0.006 | 33.189
1.5 | 0.305 | 0.00729 | 0.005 | 41.906
2 | 0.37 | 0.00733 | 0.005 | 50.544
2.5 | 0.435 | 0.0083 | 0.004 | 52.39
3 | 0.499 | 0.00842 | 0.003 | 59.346
3.5 | 0.564 | 0.00885 | 0.003 | 63.704
4 | 0.627 | 0.00898 | 0.002 | 69.818
4.5 | 0.69 | 0.00912 | 0.002 | 75.704
5 | 0.753 | 0.00931 | 0.001 | 80.895
5.5 | 0.816 | 0.00949 | 0.001 | 85.941
6 | 0.877 | 0.00972 | 0 | 90.211
6.5 | 0.938 | 0.01025 | -0.001 | 91.483
7 | 0.998 | 0.01051 | -0.001 | 94.941
7.5 | 1.058 | 0.01085 | -0.002 | 97.521
8 | 1.116 | 0.01119 | -0.002 | 99.755
8.5 | 1.173 | 0.01152 | -0.003 | 101.858
9 | 1.229 | 0.01192 | -0.003 | 103.176
9.5 | 1.284 | 0.01244 | -0.004 | 103.21
10 | 1.338 | 0.01294 | -0.004 | 103.351
10.5 | 1.39 | 0.0135 | -0.005 | 102.923
11 | 1.44 | 0.01418 | -0.005 | 101.507
11.5 | 1.488 | 0.01511 | -0.006 | 98.465
12 | 1.535 | 0.01591 | -0.006 | 96.456
12.5 | 1.579 | 0.01686 | -0.007 | 93.687
13 | 1.622 | 0.01792 | -0.007 | 90.482
13.5 | 1.662 | 0.0191 | -0.007 | 87.003
14 | 1.7 | 0.02048 | -0.008 | 83.008
14.5 | 1.734 | 0.02203 | -0.008 | 78.723
15 | 1.767 | 0.02375 | -0.009 | 74.396
15.5 | 1.798 | 0.02601 | -0.009 | 69.127
16 | 1.825 | 0.02827 | -0.009 | 64.572
16.5 | 1.85 | 0.03067 | -0.01 | 60.327
17 | 1.872 | 0.03329 | -0.01 | 56.238
17.5 | 1.892 | 0.03611 | -0.01 | 52.397
18 | 1.909 | 0.03943 | -0.011 | 48.426
18.5 | 1.924 | 0.04289 | -0.011 | 44.865
19 | 1.936 | 0.04668 | -0.011 | 41.479
19.5 | 1.946 | 0.0507 | -0.011 | 38.376
20 | 1.952 | 0.05498 | -0.012 | 35.512

## 124. Re 14M Mach 0.10 (2)
BIGFOIL.COM POLAR EXPORT
NACA22124
NACA22124 |  |  |  | Cl Max: | 1.5875 | at alpha= | 20 | deg
XFOIL ncrit=9 |  |  |  | L/D Max: | 101.11 | at alpha= | 11 | deg
Re: | 14000000 |  |  | Cd Min: | 0.04692 | at alpha= | 20 | deg
Mach: | 0.1 |  |  | Cl=0 at alpha= | -1.0683 | deg
|  |  |  | @ Cl=0.1, Cd= | 0.0062728
|  |  |  | @ Cl=0.4, Cd= | 0.0068073
|  |  |  | @ Cl=0.6, Cd= | 0.0079496
alpha (deg) | Cl | Cd | Cm | Cl/Cd
-20 | -1.4802 | 0.0388 | -0.0539 | -38.1495
-19.5 | -1.4555 | 0.0352 | -0.0559 | -41.3494
-19 | -1.4246 | 0.03198 | -0.0583 | -44.5466
-18.5 | -1.3913 | 0.02928 | -0.06 | -47.5171
-18 | -1.357 | 0.0269 | -0.0613 | -50.4461
-17.5 | -1.3255 | 0.02448 | -0.0621 | -54.1462
-17 | -1.3082 | 0.02253 | -0.0591 | -58.0648
-16.5 | -1.2883 | 0.02073 | -0.0561 | -62.1466
-16 | -1.2624 | 0.01901 | -0.0542 | -66.4072
-15.5 | -1.227 | 0.01757 | -0.0534 | -69.8349
-15 | -1.1891 | 0.01622 | -0.0528 | -73.3107
-14.5 | -1.1571 | 0.01522 | -0.0506 | -76.025
-14 | -1.1257 | 0.0141 | -0.0485 | -79.8369
-13.5 | -1.0944 | 0.01295 | -0.0463 | -84.5097
-13 | -1.1024 | 0.01049 | -0.0384 | -105.0906
-12.5 | -1.0623 | 0.00979 | -0.0367 | -108.5087
-12 | -1.016 | 0.00927 | -0.036 | -109.6009
-11.5 | -0.9591 | 0.00898 | -0.037 | -106.804
-11 | -0.9003 | 0.00864 | -0.0384 | -104.2014
-10.5 | -0.7978 | 0.00844 | -0.0487 | -94.5261
-10 | -0.7309 | 0.00817 | -0.0517 | -89.4614
-9.5 | -0.6768 | 0.00791 | -0.0519 | -85.5626
-9 | -0.6254 | 0.00775 | -0.0513 | -80.6968
-8.5 | -0.58 | 0.00756 | -0.0495 | -76.7196
-8 | -0.539 | 0.00736 | -0.0467 | -73.2337
-7.5 | -0.4951 | 0.00723 | -0.0443 | -68.4786
-7 | -0.4545 | 0.00707 | -0.0413 | -64.2857
-6.5 | -0.4133 | 0.00692 | -0.0383 | -59.7254
-6 | -0.3722 | 0.00679 | -0.0352 | -54.8159
-5.5 | -0.3336 | 0.00667 | -0.0315 | -50.015
-5 | -0.2936 | 0.00658 | -0.0281 | -44.6201
-4.5 | -0.2523 | 0.00643 | -0.0249 | -39.2379
-4 | -0.2123 | 0.00636 | -0.0214 | -33.3805
-3.5 | -0.1743 | 0.00629 | -0.0175 | -27.7107
-3 | -0.136 | 0.00623 | -0.0136 | -21.8299
-2.5 | -0.0965 | 0.00616 | -0.0099 | -15.6656
-2 | -0.0601 | 0.00619 | -0.0055 | -9.7092
-1.5 | -0.0341 | 0.00623 | 0.0012 | -5.4735
-1 | 0.0054 | 0.00624 | 0.0049 | 0.86538
-0.5 | 0.0483 | 0.00626 | 0.0079 | 7.7157
0 | 0.0887 | 0.00627 | 0.0115 | 14.1467
0.5 | 0.1289 | 0.00628 | 0.0151 | 20.5255
1 | 0.1725 | 0.0063 | 0.018 | 27.381
1.5 | 0.1977 | 0.0063 | 0.0248 | 31.381
2 | 0.2315 | 0.00631 | 0.0297 | 36.6878
2.5 | 0.2709 | 0.0064 | 0.0334 | 42.3281
3 | 0.3075 | 0.0065 | 0.0377 | 47.3077
3.5 | 0.3397 | 0.00657 | 0.0428 | 51.7047
4 | 0.3764 | 0.00669 | 0.047 | 56.2631
4.5 | 0.4106 | 0.00686 | 0.0515 | 59.8542
5 | 0.4452 | 0.00709 | 0.0559 | 62.7927
5.5 | 0.4809 | 0.00732 | 0.06 | 65.6967
6 | 0.5179 | 0.00757 | 0.0638 | 68.4148
6.5 | 0.5603 | 0.00777 | 0.0664 | 72.1107
7 | 0.6045 | 0.00797 | 0.0686 | 75.8469
7.5 | 0.6533 | 0.00822 | 0.0697 | 79.4769
8 | 0.7137 | 0.00842 | 0.0684 | 84.7625
8.5 | 0.8106 | 0.00875 | 0.0593 | 92.64
9 | 0.8731 | 0.00907 | 0.0574 | 96.2624
9.5 | 0.9267 | 0.00943 | 0.0572 | 98.2715
10 | 0.9788 | 0.00979 | 0.0573 | 99.9796
10.5 | 1.026 | 0.01024 | 0.0582 | 100.1953
11 | 1.0748 | 0.01063 | 0.0588 | 101.1101
11.5 | 1.116 | 0.01126 | 0.0603 | 99.1119
12 | 1.1612 | 0.01177 | 0.0614 | 98.6576
12.5 | 1.199 | 0.01251 | 0.0633 | 95.8433
13 | 1.2354 | 0.01328 | 0.0654 | 93.0271
13.5 | 1.2695 | 0.0142 | 0.0677 | 89.4014
14 | 1.3066 | 0.01534 | 0.069 | 85.176
14.5 | 1.3452 | 0.01659 | 0.0697 | 81.085
15 | 1.3724 | 0.01824 | 0.0718 | 75.2412
15.5 | 1.3922 | 0.01983 | 0.0753 | 70.2068
16 | 1.4121 | 0.02157 | 0.0784 | 65.4659
16.5 | 1.4432 | 0.02378 | 0.0782 | 60.6897
17 | 1.477 | 0.02593 | 0.0776 | 56.961
17.5 | 1.5046 | 0.02884 | 0.0765 | 52.1706
18 | 1.538 | 0.03147 | 0.0749 | 48.8719
18.5 | 1.556 | 0.03503 | 0.0741 | 44.4191
19 | 1.5716 | 0.03855 | 0.0738 | 40.7678
19.5 | 1.5844 | 0.04229 | 0.0735 | 37.4651
20 | 1.5875 | 0.04692 | 0.073 | 33.8342

## 125. Re 14M Mach 0.25 (1)
BIGFOIL.COM POLAR EXPORT
NACA22124
NACA22124 |  |  |  | Cl Max: | 1.83 | at alpha= | 18.5 | deg
JavaFoil+Calcfoil stall+Eppler ext transition |  |  |  | L/D Max: | 98.49 | at alpha= | 9 | deg
Re: | 14000000 |  |  | Cd Min: | 0.00697 | at alpha= | -2.5 | deg
Mach: | 0.25 |  |  | Cl=0 at alpha= | -0.83088 | deg
|  |  |  | @ Cl=0.1, Cd= | 0.0070336
|  |  |  | @ Cl=0.4, Cd= | 0.0084473
|  |  |  | @ Cl=0.6, Cd= | 0.0088543
alpha (deg) | Cl | Cd | Cm | Cl/Cd
-20 | -1.824 | 0.05344 | 0.03 | -34.125
-19.5 | -1.824 | 0.04894 | 0.03 | -37.264
-19 | -1.82 | 0.04482 | 0.03 | -40.611
-18.5 | -1.813 | 0.04096 | 0.029 | -44.266
-18 | -1.802 | 0.03757 | 0.029 | -47.969
-17.5 | -1.788 | 0.03445 | 0.028 | -51.89
-17 | -1.769 | 0.03158 | 0.028 | -56.013
-16.5 | -1.746 | 0.02908 | 0.027 | -60.055
-16 | -1.721 | 0.02675 | 0.027 | -64.33
-15.5 | -1.691 | 0.02472 | 0.027 | -68.431
-15 | -1.659 | 0.02291 | 0.026 | -72.431
-14.5 | -1.624 | 0.02134 | 0.025 | -76.101
-14 | -1.586 | 0.01992 | 0.025 | -79.588
-13.5 | -1.544 | 0.01864 | 0.024 | -82.83
-13 | -1.5 | 0.01757 | 0.024 | -85.375
-12.5 | -1.453 | 0.01658 | 0.023 | -87.627
-12 | -1.404 | 0.01573 | 0.023 | -89.274
-11.5 | -1.353 | 0.01474 | 0.022 | -91.809
-11 | -1.3 | 0.01402 | 0.021 | -92.708
-10.5 | -1.243 | 0.01336 | 0.021 | -93.046
-10 | -1.19 | 0.01045 | 0.02 | -113.852
-9.5 | -1.129 | 0.01019 | 0.02 | -110.807
-9 | -1.068 | 0.00994 | 0.019 | -107.409
-8.5 | -1.006 | 0.00971 | 0.018 | -103.631
-8 | -0.943 | 0.00951 | 0.018 | -99.225
-7.5 | -0.88 | 0.00933 | 0.017 | -94.317
-7 | -0.816 | 0.00919 | 0.016 | -88.84
-6.5 | -0.752 | 0.00904 | 0.016 | -83.194
-6 | -0.687 | 0.00888 | 0.015 | -77.345
-5.5 | -0.622 | 0.00851 | 0.014 | -73.102
-5 | -0.556 | 0.00841 | 0.014 | -66.144
-4.5 | -0.491 | 0.00833 | 0.013 | -58.908
-4 | -0.424 | 0.00827 | 0.012 | -51.342
-3.5 | -0.358 | 0.00824 | 0.012 | -43.474
-3 | -0.291 | 0.00732 | 0.011 | -39.831
-2.5 | -0.225 | 0.00697 | 0.011 | -32.196
-2 | -0.157 | 0.00721 | 0.01 | -21.827
-1.5 | -0.09 | 0.0071 | 0.009 | -12.703
-1 | -0.023 | 0.00706 | 0.009 | -3.225
-0.5 | 0.045 | 0.00705 | 0.008 | 6.35
0 | 0.112 | 0.00703 | 0.007 | 15.969
0.5 | 0.18 | 0.00704 | 0.007 | 25.497
1 | 0.247 | 0.00704 | 0.006 | 35.017
1.5 | 0.313 | 0.00832 | 0.005 | 37.676
2 | 0.38 | 0.00842 | 0.005 | 45.115
2.5 | 0.446 | 0.00851 | 0.004 | 52.456
3 | 0.512 | 0.00864 | 0.004 | 59.321
3.5 | 0.578 | 0.00879 | 0.003 | 65.749
4 | 0.643 | 0.00898 | 0.002 | 71.606
4.5 | 0.708 | 0.00943 | 0.002 | 75.056
5 | 0.772 | 0.00966 | 0.001 | 79.914
5.5 | 0.835 | 0.00987 | 0.001 | 84.592
6 | 0.898 | 0.01014 | 0 | 88.535
6.5 | 0.96 | 0.01042 | -0.001 | 92.124
7 | 1.021 | 0.01073 | -0.001 | 95.156
7.5 | 1.081 | 0.01137 | -0.002 | 95.081
8 | 1.139 | 0.01178 | -0.002 | 96.738
8.5 | 1.197 | 0.01221 | -0.003 | 97.986
9 | 1.253 | 0.01272 | -0.003 | 98.49
9.5 | 1.307 | 0.01331 | -0.004 | 98.222
10 | 1.36 | 0.01397 | -0.004 | 97.335
10.5 | 1.411 | 0.01468 | -0.005 | 96.068
11 | 1.459 | 0.01554 | -0.005 | 93.867
11.5 | 1.505 | 0.01648 | -0.006 | 91.353
12 | 1.549 | 0.01755 | -0.006 | 88.243
12.5 | 1.59 | 0.019 | -0.007 | 83.665
13 | 1.628 | 0.02039 | -0.007 | 79.856
13.5 | 1.664 | 0.02196 | -0.008 | 75.75
14 | 1.696 | 0.02388 | -0.008 | 71.017
14.5 | 1.724 | 0.02595 | -0.008 | 66.438
15 | 1.75 | 0.02829 | -0.009 | 61.855
15.5 | 1.772 | 0.03103 | -0.009 | 57.115
16 | 1.791 | 0.03445 | -0.009 | 51.988
16.5 | 1.806 | 0.03774 | -0.01 | 47.845
17 | 1.817 | 0.04137 | -0.01 | 43.919
17.5 | 1.825 | 0.04546 | -0.01 | 40.134
18 | 1.829 | 0.05011 | -0.011 | 36.494
18.5 | 1.83 | 0.05491 | -0.011 | 33.322
19 | 1.826 | 0.06008 | -0.011 | 30.394
19.5 | 1.819 | 0.06557 | -0.011 | 27.735
20 | 1.806 | 0.07208 | -0.012 | 25.059

## 126. Re 14M Mach 0.25 (2)
BIGFOIL.COM POLAR EXPORT
NACA22124
NACA22124 |  |  |  | Cl Max: | 1.5166 | at alpha= | 19 | deg
XFOIL ncrit=9 |  |  |  | L/D Max: | 93.4498 | at alpha= | 10.5 | deg
Re: | 14000000 |  |  | Cd Min: | 0.06374 | at alpha= | 20 | deg
Mach: | 0.25 |  |  | Cl=0 at alpha= | -1.207 | deg
|  |  |  | @ Cl=0.1, Cd= | 0.0063498
|  |  |  | @ Cl=0.4, Cd= | 0.0070038
|  |  |  | @ Cl=0.6, Cd= | 0.0082814
alpha (deg) | Cl | Cd | Cm | Cl/Cd
-20 | -1.428 | 0.05078 | -0.062 | -28.1213
-19.5 | -1.4123 | 0.04598 | -0.064 | -30.7155
-19 | -1.393 | 0.04123 | -0.0666 | -33.7861
-18.5 | -1.3679 | 0.03729 | -0.0687 | -36.6828
-18 | -1.3401 | 0.03387 | -0.0701 | -39.566
-17.5 | -1.3099 | 0.0308 | -0.0713 | -42.5292
-17 | -1.2913 | 0.02792 | -0.0698 | -46.25
-16.5 | -1.2776 | 0.02548 | -0.0664 | -50.1413
-16 | -1.253 | 0.02332 | -0.0645 | -53.7307
-15.5 | -1.2257 | 0.02118 | -0.0629 | -57.8706
-15 | -1.1861 | 0.01935 | -0.0629 | -61.2972
-14.5 | -1.157 | 0.0178 | -0.0604 | -65
-14 | -1.1265 | 0.01634 | -0.0582 | -68.9412
-13.5 | -1.0921 | 0.01506 | -0.0563 | -72.5166
-13 | -1.1141 | 0.01173 | -0.0474 | -94.9787
-12.5 | -1.0812 | 0.01064 | -0.0444 | -101.6165
-12 | -1.0364 | 0.00997 | -0.043 | -103.9519
-11.5 | -0.9789 | 0.00964 | -0.0434 | -101.5456
-11 | -0.9246 | 0.00917 | -0.0433 | -100.8288
-10.5 | -0.8562 | 0.00888 | -0.0458 | -96.4189
-10 | -0.7549 | 0.00863 | -0.055 | -87.4739
-9.5 | -0.691 | 0.00833 | -0.0567 | -82.9532
-9 | -0.636 | 0.00809 | -0.0564 | -78.6156
-8.5 | -0.5863 | 0.00788 | -0.0549 | -74.4036
-8 | -0.5407 | 0.00764 | -0.0526 | -70.7723
-7.5 | -0.4948 | 0.0075 | -0.0501 | -65.9733
-7 | -0.4524 | 0.00733 | -0.047 | -61.719
-6.5 | -0.4091 | 0.00715 | -0.0439 | -57.2168
-6 | -0.3685 | 0.00699 | -0.0403 | -52.7182
-5.5 | -0.3267 | 0.00688 | -0.0368 | -47.4855
-5 | -0.2869 | 0.00674 | -0.033 | -42.5668
-4.5 | -0.247 | 0.00661 | -0.029 | -37.3676
-4 | -0.2037 | 0.00652 | -0.0257 | -31.2423
-3.5 | -0.1646 | 0.00643 | -0.0216 | -25.5988
-3 | -0.1285 | 0.00637 | -0.0168 | -20.1727
-2.5 | -0.0882 | 0.0063 | -0.0128 | -14
-2 | -0.0474 | 0.00626 | -0.0089 | -7.5719
-1.5 | -0.015 | 0.00627 | -0.0032 | -2.3923
-1 | 0.0106 | 0.00634 | 0.004 | 1.6719
-0.5 | 0.0516 | 0.00635 | 0.0079 | 8.126
0 | 0.0905 | 0.00634 | 0.0123 | 14.2744
0.5 | 0.1293 | 0.00638 | 0.0167 | 20.2665
1 | 0.1584 | 0.00635 | 0.0232 | 24.9449
1.5 | 0.19 | 0.00637 | 0.029 | 29.8273
2 | 0.2276 | 0.00644 | 0.0336 | 35.3416
2.5 | 0.2669 | 0.00655 | 0.0379 | 40.7481
3 | 0.303 | 0.00664 | 0.0427 | 45.6325
3.5 | 0.3389 | 0.00672 | 0.0475 | 50.4315
4 | 0.3734 | 0.00686 | 0.0525 | 54.4315
4.5 | 0.4104 | 0.00706 | 0.057 | 58.1303
5 | 0.4416 | 0.00738 | 0.0625 | 59.8374
5.5 | 0.4791 | 0.00764 | 0.0667 | 62.7094
6 | 0.5196 | 0.00789 | 0.0702 | 65.8555
6.5 | 0.5654 | 0.00809 | 0.0727 | 69.8888
7 | 0.6142 | 0.00836 | 0.0744 | 73.4689
7.5 | 0.6694 | 0.00864 | 0.0748 | 77.4769
8 | 0.7507 | 0.00897 | 0.0697 | 83.6901
8.5 | 0.8344 | 0.00927 | 0.0643 | 90.0108
9 | 0.8889 | 0.00974 | 0.0645 | 91.2628
9.5 | 0.9436 | 0.01013 | 0.0648 | 93.1491
10 | 0.9913 | 0.01071 | 0.0661 | 92.5584
10.5 | 1.0429 | 0.01116 | 0.0669 | 93.4498
11 | 1.0866 | 0.01188 | 0.0686 | 91.4646
11.5 | 1.1323 | 0.01255 | 0.07 | 90.2231
12 | 1.1733 | 0.0134 | 0.072 | 87.5597
12.5 | 1.2102 | 0.01443 | 0.0743 | 83.8669
13 | 1.2458 | 0.01544 | 0.0769 | 80.6865
14 | 1.32 | 0.01844 | 0.0798 | 71.5835
14.5 | 1.3505 | 0.02033 | 0.0815 | 66.4289
15 | 1.3747 | 0.02247 | 0.0838 | 61.1794
15.5 | 1.3734 | 0.02495 | 0.09 | 55.0461
16 | 1.4048 | 0.02752 | 0.0899 | 51.0465
16.5 | 1.4377 | 0.03019 | 0.0893 | 47.6217
17 | 1.4617 | 0.03385 | 0.0881 | 43.1817
17.5 | 1.491 | 0.03737 | 0.0863 | 39.8983
18 | 1.5034 | 0.04205 | 0.0849 | 35.7527
18.5 | 1.5103 | 0.0468 | 0.0842 | 32.2714
19 | 1.5166 | 0.05156 | 0.0836 | 29.4143
19.5 | 1.5139 | 0.0571 | 0.0826 | 26.5131
20 | 1.5023 | 0.06374 | 0.081 | 23.5692

## 127. Re 14M Mach 0.50 (1)
BIGFOIL.COM POLAR EXPORT
NACA22124
NACA22124 |  |  |  | Cl Max: | 1.411 | at alpha= | 11 | deg
JavaFoil+Calcfoil stall+Eppler ext transition |  |  |  | L/D Max: | 81.754 | at alpha= | 7 | deg
Re: | 14000000 |  |  | Cd Min: | 0.00744 | at alpha= | 0 | deg
Mach: | 0.5 |  |  | Cl=0 at alpha= | -0.83333 | deg
|  |  |  | @ Cl=0.1, Cd= | 0.0076767
|  |  |  | @ Cl=0.4, Cd= | 0.0087035
|  |  |  | @ Cl=0.6, Cd= | 0.0096337
alpha (deg) | Cl | Cd | Cm | Cl/Cd
-18 | -1.044 | 0.14229 | 0.026 | -7.337
-17.5 | -1.029 | 0.11623 | 0.027 | -8.854
-17 | -1.013 | 0.09556 | 0.027 | -10.598
-16.5 | -0.99 | 0.08516 | 0.027 | -11.628
-16 | -0.965 | 0.07854 | 0.027 | -12.282
-15.5 | -0.939 | 0.07202 | 0.026 | -13.037
-15 | -0.916 | 0.06244 | 0.026 | -14.676
-14.5 | -1.348 | 0.05206 | 0.026 | -25.89
-14 | -1.437 | 0.04401 | 0.026 | -32.641
-13.5 | -1.471 | 0.03784 | 0.026 | -38.875
-13 | -1.478 | 0.03305 | 0.025 | -44.714
-12.5 | -1.468 | 0.02912 | 0.025 | -50.422
-12 | -1.447 | 0.0259 | 0.024 | -55.852
-11.5 | -1.416 | 0.02329 | 0.024 | -60.78
-11 | -1.377 | 0.02112 | 0.023 | -65.198
-10.5 | -1.327 | 0.01913 | 0.023 | -69.365
-10 | -1.272 | 0.01759 | 0.022 | -72.315
-9.5 | -1.226 | 0.01262 | 0.022 | -97.15
-9 | -1.163 | 0.01209 | 0.021 | -96.163
-8.5 | -1.099 | 0.01159 | 0.02 | -94.823
-8 | -1.033 | 0.01117 | 0.02 | -92.534
-7.5 | -0.966 | 0.01078 | 0.019 | -89.62
-7 | -0.898 | 0.01045 | 0.018 | -85.974
-6.5 | -0.829 | 0.01016 | 0.018 | -81.597
-6 | -0.759 | 0.00964 | 0.017 | -78.712
-5.5 | -0.688 | 0.00938 | 0.016 | -73.355
-5 | -0.616 | 0.00918 | 0.015 | -67.095
-4.5 | -0.544 | 0.00902 | 0.015 | -60.276
-4 | -0.471 | 0.0089 | 0.014 | -52.92
-3.5 | -0.398 | 0.0085 | 0.013 | -46.783
-3 | -0.324 | 0.00839 | 0.012 | -38.599
-2.5 | -0.25 | 0.00829 | 0.012 | -30.114
-2 | -0.175 | 0.00816 | 0.011 | -21.458
-1.5 | -0.1 | 0.00759 | 0.01 | -13.23
-1 | -0.025 | 0.0082 | 0.01 | -3.093
-0.5 | 0.05 | 0.00815 | 0.009 | 6.119
0 | 0.125 | 0.00744 | 0.008 | 16.8
0.5 | 0.2 | 0.00752 | 0.007 | 26.56
1 | 0.274 | 0.00787 | 0.007 | 34.85
1.5 | 0.348 | 0.00857 | 0.006 | 40.662
2 | 0.422 | 0.00876 | 0.005 | 48.144
2.5 | 0.495 | 0.00928 | 0.005 | 53.367
3 | 0.567 | 0.00951 | 0.004 | 59.659
3.5 | 0.639 | 0.00978 | 0.003 | 65.324
4 | 0.71 | 0.01011 | 0.003 | 70.237
4.5 | 0.78 | 0.01046 | 0.002 | 74.534
5 | 0.848 | 0.01118 | 0.001 | 75.876
5.5 | 0.915 | 0.01159 | 0.001 | 78.945
6 | 0.981 | 0.01216 | 0 | 80.617
6.5 | 1.044 | 0.01279 | -0.001 | 81.608
7 | 1.105 | 0.01351 | -0.001 | 81.754
7.5 | 1.162 | 0.01439 | -0.002 | 80.808
8 | 1.217 | 0.01558 | -0.002 | 78.092
8.5 | 1.267 | 0.01683 | -0.003 | 75.283
9 | 1.312 | 0.0183 | -0.004 | 71.685
9.5 | 1.351 | 0.01996 | -0.004 | 67.689
10 | 1.381 | 0.02227 | -0.005 | 62.039
10.5 | 1.403 | 0.02493 | -0.005 | 56.293
11 | 1.411 | 0.02847 | -0.006 | 49.568
11.5 | 1.4 | 0.03315 | -0.006 | 42.244
12 | 1.361 | 0.03936 | -0.007 | 34.591
12.5 | 1.253 | 0.05009 | -0.007 | 25.017
13 | 0.892 | 0.0616 | -0.007 | 14.487
13.5 | 0.919 | 0.06632 | -0.007 | 13.856
14 | 0.907 | 0.10295 | -0.007 | 8.814
14.5 | 0.916 | 0.13295 | -0.006 | 6.892
15 | 0.943 | 0.14739 | -0.007 | 6.4
15.5 | 0.974 | 0.15817 | -0.007 | 6.159
16 | 1.002 | 0.17654 | -0.007 | 5.678

## 128. Re 14M Mach 0.50 (2)
BIGFOIL.COM POLAR EXPORT
NACA22124
NACA22124 |  |  |  | Cl Max: | 1.2671 | at alpha= | 14.5 | deg
XFOIL ncrit=9 |  |  |  | L/D Max: | 66.6397 | at alpha= | 8 | deg
Re: | 14000000 |  |  | Cd Min: | 0.12209 | at alpha= | 19.5 | deg
Mach: | 0.5 |  |  | Cl=0 at alpha= | -1.8893 | deg
|  |  |  | @ Cl=0.1, Cd= | 0.0068093
|  |  |  | @ Cl=0.4, Cd= | 0.0084761
|  |  |  | @ Cl=0.6, Cd= | 0.010145
alpha (deg) | Cl | Cd | Cm | Cl/Cd
-17.5 | -1.0863 | 0.06959 | -0.0968 | -15.61
-17 | -1.0938 | 0.06217 | -0.0999 | -17.5937
-16.5 | -1.1184 | 0.05622 | -0.097 | -19.8933
-16 | -1.127 | 0.05042 | -0.096 | -22.3522
-15.5 | -1.1228 | 0.04528 | -0.0955 | -24.7968
-15 | -1.1187 | 0.04012 | -0.0948 | -27.8838
-14.5 | -1.0915 | 0.03582 | -0.0956 | -30.4718
-14 | -1.0848 | 0.0319 | -0.0928 | -34.0063
-12.5 | -1.1316 | 0.01733 | -0.0794 | -65.2972
-12 | -1.0973 | 0.01533 | -0.0761 | -71.5786
-11.5 | -1.0455 | 0.01409 | -0.0738 | -74.2016
-11 | -0.9893 | 0.01308 | -0.0719 | -75.6346
-10.5 | -0.9312 | 0.01216 | -0.0704 | -76.5789
-10 | -0.8649 | 0.01152 | -0.0697 | -75.0781
-9.5 | -0.7915 | 0.01094 | -0.0705 | -72.3492
-9 | -0.6928 | 0.01039 | -0.0761 | -66.6795
-8.5 | -0.6253 | 0.00981 | -0.0761 | -63.7411
-8 | -0.5598 | 0.00943 | -0.0754 | -59.3637
-7.5 | -0.5014 | 0.00907 | -0.0734 | -55.2811
-7 | -0.4479 | 0.00873 | -0.0704 | -51.3058
-6.5 | -0.3983 | 0.0084 | -0.0667 | -47.4167
-6 | -0.3463 | 0.00816 | -0.0632 | -42.4387
-5.5 | -0.3031 | 0.00789 | -0.0582 | -38.4157
-5 | -0.2566 | 0.00769 | -0.0537 | -33.368
-4.5 | -0.2119 | 0.00749 | -0.0488 | -28.2911
-4 | -0.1684 | 0.00731 | -0.0436 | -23.0369
-3.5 | -0.1304 | 0.00713 | -0.0373 | -18.2889
-3 | -0.088 | 0.007 | -0.0318 | -12.5714
-2.5 | -0.0488 | 0.0069 | -0.0256 | -7.0725
-2 | -0.0081 | 0.00687 | -0.0196 | -1.179
-1.5 | 0.0285 | 0.00683 | -0.0128 | 4.1728
-1 | 0.0621 | 0.00676 | -0.0053 | 9.1864
-0.5 | 0.0928 | 0.00679 | 0.0029 | 13.6672
0 | 0.0719 | 0.0068 | 0.0215 | 10.5735
0.5 | 0.102 | 0.00681 | 0.0297 | 14.978
1 | 0.1342 | 0.00692 | 0.0375 | 19.3931
1.5 | 0.1745 | 0.00696 | 0.0437 | 25.0718
2 | 0.2119 | 0.00704 | 0.0504 | 30.0994
2.5 | 0.2515 | 0.0072 | 0.0566 | 34.9306
3 | 0.2871 | 0.00736 | 0.0635 | 39.0082
3.5 | 0.3259 | 0.00755 | 0.0698 | 43.1656
4 | 0.3607 | 0.00788 | 0.0766 | 45.7741
4.5 | 0.3914 | 0.0084 | 0.0838 | 46.5952
5 | 0.4355 | 0.00879 | 0.0886 | 49.5449
5.5 | 0.4841 | 0.00922 | 0.0926 | 52.5054
6 | 0.5399 | 0.00966 | 0.0952 | 55.8903
6.5 | 0.6031 | 0.01017 | 0.0964 | 59.3019
7 | 0.6917 | 0.01083 | 0.0926 | 63.8689
7.5 | 0.7636 | 0.01148 | 0.0922 | 66.5157
8 | 0.823 | 0.01235 | 0.0937 | 66.6397
8.5 | 0.8797 | 0.01327 | 0.0957 | 66.2924
9 | 0.931 | 0.01445 | 0.0982 | 64.4291
9.5 | 0.9834 | 0.0157 | 0.1004 | 62.6369
10 | 1.031 | 0.0172 | 0.103 | 59.9419
10.5 | 1.0748 | 0.01898 | 0.1056 | 56.628
11 | 1.1186 | 0.02086 | 0.1081 | 53.6242
11.5 | 1.1488 | 0.02347 | 0.1109 | 48.9476
12 | 1.1833 | 0.02589 | 0.1137 | 45.7049
12.5 | 1.2064 | 0.02878 | 0.1172 | 41.918
13.5 | 1.2545 | 0.03662 | 0.1193 | 34.2572
14 | 1.2571 | 0.04177 | 0.1202 | 30.0958
14.5 | 1.2671 | 0.0464 | 0.1213 | 27.3082
15 | 1.256 | 0.05225 | 0.1223 | 24.0383
15.5 | 1.2334 | 0.05785 | 0.1254 | 21.3207
16 | 1.2368 | 0.06444 | 0.1225 | 19.193
16.5 | 1.2323 | 0.07195 | 0.1186 | 17.1272
17 | 1.2264 | 0.07974 | 0.1142 | 15.38
17.5 | 1.2192 | 0.08763 | 0.1099 | 13.913
18 | 1.1967 | 0.09645 | 0.1053 | 12.4075
18.5 | 1.1813 | 0.1047 | 0.1012 | 11.2827
19 | 1.1674 | 0.11294 | 0.0968 | 10.3365
19.5 | 1.1469 | 0.12209 | 0.0913 | 9.3939

## 129. Re 16M Mach 0.00 (1)
BIGFOIL.COM POLAR EXPORT
NACA22124
NACA22124 |  |  |  | Cl Max: | 1.972 | at alpha= | 20 | deg
JavaFoil+Calcfoil stall+Eppler ext transition |  |  |  | L/D Max: | 106.032 | at alpha= | 10 | deg
Re: | 16000000 |  |  | Cd Min: | 0.00702 | at alpha= | -3.5 | deg
Mach: | 0 |  |  | Cl=0 at alpha= | -0.83077 | deg
|  |  |  | @ Cl=0.1, Cd= | 0.00715
|  |  |  | @ Cl=0.4, Cd= | 0.0072639
|  |  |  | @ Cl=0.6, Cd= | 0.0087695
alpha (deg) | Cl | Cd | Cm | Cl/Cd
-20 | -1.927 | 0.03949 | 0.03 | -48.783
-19.5 | -1.91 | 0.03646 | 0.03 | -52.397
-19 | -1.892 | 0.03364 | 0.029 | -56.245
-18.5 | -1.871 | 0.03109 | 0.029 | -60.178
-18 | -1.848 | 0.02883 | 0.028 | -64.091
-17.5 | -1.822 | 0.0268 | 0.028 | -67.983
-17 | -1.793 | 0.02491 | 0.027 | -71.973
-16.5 | -1.761 | 0.02319 | 0.027 | -75.938
-16 | -1.727 | 0.02164 | 0.027 | -79.825
-15.5 | -1.691 | 0.02026 | 0.026 | -83.478
-15 | -1.653 | 0.01908 | 0.025 | -86.607
-14.5 | -1.612 | 0.01796 | 0.025 | -89.763
-14 | -1.569 | 0.01701 | 0.024 | -92.217
-13.5 | -1.524 | 0.01612 | 0.024 | -94.544
-13 | -1.477 | 0.01537 | 0.023 | -96.078
-12.5 | -1.427 | 0.01465 | 0.023 | -97.415
-12 | -1.377 | 0.01403 | 0.022 | -98.119
-11.5 | -1.324 | 0.01345 | 0.021 | -98.479
-11 | -1.27 | 0.01291 | 0.021 | -98.435
-10.5 | -1.214 | 0.0124 | 0.02 | -97.832
-10 | -1.156 | 0.0119 | 0.02 | -97.132
-9.5 | -1.1 | 0.00955 | 0.019 | -115.116
-9 | -1.039 | 0.00932 | 0.018 | -111.571
-8.5 | -0.978 | 0.00913 | 0.018 | -107.125
-8 | -0.917 | 0.00895 | 0.017 | -102.427
-7.5 | -0.855 | 0.00885 | 0.017 | -96.654
-7 | -0.793 | 0.0087 | 0.016 | -91.126
-6.5 | -0.73 | 0.00857 | 0.015 | -85.227
-6 | -0.667 | 0.0085 | 0.015 | -78.475
-5.5 | -0.604 | 0.00837 | 0.014 | -72.109
-5 | -0.54 | 0.00835 | 0.013 | -64.682
-4.5 | -0.476 | 0.00829 | 0.013 | -57.437
-4 | -0.412 | 0.00704 | 0.012 | -58.485
-3.5 | -0.347 | 0.00702 | 0.011 | -49.457
-3 | -0.283 | 0.00742 | 0.011 | -38.072
-2.5 | -0.218 | 0.00739 | 0.01 | -29.453
-2 | -0.153 | 0.00738 | 0.01 | -20.668
-1.5 | -0.087 | 0.00767 | 0.009 | -11.39
-1 | -0.022 | 0.00719 | 0.008 | -3.066
-0.5 | 0.043 | 0.00715 | 0.008 | 6.066
0 | 0.109 | 0.00715 | 0.007 | 15.211
0.5 | 0.174 | 0.00753 | 0.006 | 23.109
1 | 0.239 | 0.00745 | 0.006 | 32.107
1.5 | 0.304 | 0.00757 | 0.005 | 40.142
2 | 0.369 | 0.00723 | 0.005 | 51
2.5 | 0.433 | 0.0073 | 0.004 | 59.334
3 | 0.497 | 0.00859 | 0.003 | 57.885
3.5 | 0.561 | 0.00872 | 0.003 | 64.329
4 | 0.624 | 0.0088 | 0.002 | 70.98
4.5 | 0.688 | 0.00894 | 0.002 | 76.932
5 | 0.75 | 0.00914 | 0.001 | 82.107
5.5 | 0.812 | 0.00932 | 0.001 | 87.111
6 | 0.874 | 0.00982 | 0 | 88.928
6.5 | 0.934 | 0.01004 | -0.001 | 93.026
7 | 0.994 | 0.01028 | -0.001 | 96.74
7.5 | 1.054 | 0.01062 | -0.002 | 99.193
8 | 1.112 | 0.01094 | -0.002 | 101.661
8.5 | 1.169 | 0.01124 | -0.003 | 104.065
9 | 1.226 | 0.01164 | -0.003 | 105.29
9.5 | 1.281 | 0.01211 | -0.004 | 105.737
10 | 1.334 | 0.01258 | -0.004 | 106.032
10.5 | 1.386 | 0.01316 | -0.005 | 105.385
11 | 1.437 | 0.01399 | -0.005 | 102.675
11.5 | 1.486 | 0.01463 | -0.006 | 101.557
12 | 1.533 | 0.0154 | -0.006 | 99.533
12.5 | 1.578 | 0.01628 | -0.007 | 96.916
13 | 1.621 | 0.01724 | -0.007 | 94.009
13.5 | 1.662 | 0.01834 | -0.007 | 90.621
14 | 1.7 | 0.01965 | -0.008 | 86.528
14.5 | 1.736 | 0.02147 | -0.008 | 80.887
15 | 1.77 | 0.02297 | -0.009 | 77.068
15.5 | 1.802 | 0.02484 | -0.009 | 72.544
16 | 1.831 | 0.02686 | -0.009 | 68.151
16.5 | 1.857 | 0.02908 | -0.01 | 63.859
17 | 1.881 | 0.0314 | -0.01 | 59.913
17.5 | 1.902 | 0.03417 | -0.01 | 55.665
18 | 1.921 | 0.03716 | -0.011 | 51.694
18.5 | 1.938 | 0.04038 | -0.011 | 47.997
19 | 1.952 | 0.04383 | -0.011 | 44.536
19.5 | 1.964 | 0.04758 | -0.011 | 41.272
20 | 1.972 | 0.05181 | -0.012 | 38.07

## 130. Re 16M Mach 0.00 (2)
BIGFOIL.COM POLAR EXPORT
NACA22124
NACA22124 |  |  |  | Cl Max: | 1.6083 | at alpha= | 20 | deg
XFOIL ncrit=9 |  |  |  | L/D Max: | 104.528 | at alpha= | 10.5 | deg
Re: | 16000000 |  |  | Cd Min: | 0.04286 | at alpha= | 20 | deg
Mach: | 0 |  |  | Cl=0 at alpha= | -1.0676 | deg
|  |  |  | @ Cl=0.1, Cd= | 0.0062054
|  |  |  | @ Cl=0.4, Cd= | 0.0067274
|  |  |  | @ Cl=0.6, Cd= | 0.0077722
alpha (deg) | Cl | Cd | Cm | Cl/Cd
-20 | -1.4913 | 0.0354 | -0.0541 | -42.1271
-19.5 | -1.4572 | 0.03239 | -0.0569 | -44.9892
-19 | -1.4257 | 0.02951 | -0.0589 | -48.3124
-18.5 | -1.3934 | 0.02698 | -0.0603 | -51.6457
-18 | -1.3592 | 0.02485 | -0.0613 | -54.6962
-17.5 | -1.3448 | 0.02273 | -0.0582 | -59.1641
-17 | -1.3263 | 0.02088 | -0.0553 | -63.5201
-16.5 | -1.2995 | 0.0193 | -0.0534 | -67.3316
-16 | -1.2684 | 0.01786 | -0.052 | -71.019
-15.5 | -1.2287 | 0.01654 | -0.0519 | -74.2866
-15 | -1.1999 | 0.01544 | -0.0494 | -77.7137
-14.5 | -1.1652 | 0.01451 | -0.0478 | -80.3032
-14 | -1.129 | 0.01357 | -0.0464 | -83.1982
-13.5 | -1.0914 | 0.0127 | -0.045 | -85.937
-13 | -1.0836 | 0.01081 | -0.0393 | -100.2405
-12.5 | -1.0621 | 0.00951 | -0.035 | -111.6824
-12 | -1.0142 | 0.00901 | -0.0346 | -112.5638
-11.5 | -0.9582 | 0.00873 | -0.0355 | -109.7595
-10.5 | -0.7861 | 0.00819 | -0.0499 | -95.9829
-10 | -0.7266 | 0.00797 | -0.0513 | -91.1669
-9.5 | -0.6753 | 0.00774 | -0.051 | -87.2481
-9 | -0.6273 | 0.00756 | -0.0498 | -82.9762
-8.5 | -0.5833 | 0.0074 | -0.0477 | -78.8243
-8 | -0.5416 | 0.00721 | -0.0451 | -75.1179
-7.5 | -0.4977 | 0.00709 | -0.0428 | -70.1975
-7 | -0.4588 | 0.00692 | -0.0395 | -66.3006
-6.5 | -0.417 | 0.00681 | -0.0367 | -61.2335
-6 | -0.3764 | 0.00668 | -0.0336 | -56.3473
-5.5 | -0.3369 | 0.00657 | -0.0302 | -51.2785
-5 | -0.2971 | 0.00644 | -0.0268 | -46.1335
-4.5 | -0.2554 | 0.00636 | -0.0238 | -40.1572
-4 | -0.2155 | 0.00626 | -0.0203 | -34.4249
-3.5 | -0.1781 | 0.00617 | -0.0163 | -28.8655
-3 | -0.1379 | 0.00615 | -0.0129 | -22.4228
-2.5 | -0.0994 | 0.00613 | -0.0091 | -16.2153
-2 | -0.0683 | 0.00611 | -0.0036 | -11.1784
-1.5 | -0.0358 | 0.00614 | 0.0016 | -5.8306
-1 | 0.0056 | 0.00618 | 0.0048 | 0.90615
-0.5 | 0.0454 | 0.00619 | 0.0084 | 7.3344
0 | 0.0883 | 0.0062 | 0.0113 | 14.2419
0.5 | 0.1317 | 0.00622 | 0.0142 | 21.1736
1 | 0.1716 | 0.00624 | 0.0178 | 27.5
1.5 | 0.2068 | 0.00624 | 0.0224 | 33.141
2 | 0.2363 | 0.00625 | 0.0282 | 37.808
2.5 | 0.2717 | 0.00633 | 0.0326 | 42.9226
3 | 0.3088 | 0.00644 | 0.0367 | 47.9503
3.5 | 0.3437 | 0.00651 | 0.0412 | 52.7957
4 | 0.3804 | 0.00661 | 0.0453 | 57.5492
4.5 | 0.4138 | 0.00681 | 0.0499 | 60.7636
5 | 0.4448 | 0.00705 | 0.055 | 63.0922
5.5 | 0.4829 | 0.00723 | 0.0586 | 66.7911
6 | 0.5191 | 0.00744 | 0.0624 | 69.7715
6.5 | 0.5626 | 0.00758 | 0.0648 | 74.2216
7 | 0.6054 | 0.0078 | 0.0672 | 77.6154
7.5 | 0.6528 | 0.008 | 0.0685 | 81.6
8 | 0.7068 | 0.00824 | 0.0685 | 85.7767
8.5 | 0.7746 | 0.0085 | 0.0654 | 91.1294
9 | 0.869 | 0.00885 | 0.0566 | 98.1921
9.5 | 0.9272 | 0.00913 | 0.0555 | 101.5553
10 | 0.9784 | 0.00952 | 0.0556 | 102.7731
10.5 | 1.0296 | 0.00985 | 0.0557 | 104.5279
11 | 1.075 | 0.01031 | 0.0567 | 104.2677
11.5 | 1.1208 | 0.01079 | 0.0576 | 103.874
12 | 1.1636 | 0.01134 | 0.0588 | 102.6102
12.5 | 1.2027 | 0.01203 | 0.0605 | 99.9751
13 | 1.2445 | 0.0126 | 0.0618 | 98.7698
13.5 | 1.2757 | 0.01353 | 0.0644 | 94.2868
14 | 1.3094 | 0.01443 | 0.0666 | 90.7415
14.5 | 1.3467 | 0.01561 | 0.0676 | 86.2716
15 | 1.3806 | 0.01692 | 0.0689 | 81.5957
15.5 | 1.4059 | 0.01851 | 0.0712 | 75.9535
16 | 1.4151 | 0.02017 | 0.0764 | 70.1587
16.5 | 1.4422 | 0.02192 | 0.0778 | 65.7938
17 | 1.4725 | 0.02413 | 0.0775 | 61.0236
17.5 | 1.506 | 0.02643 | 0.0764 | 56.9807
18 | 1.5422 | 0.02889 | 0.0744 | 53.3818
18.5 | 1.5644 | 0.03223 | 0.0732 | 48.5386
19 | 1.587 | 0.03524 | 0.0725 | 45.0341
19.5 | 1.5972 | 0.03907 | 0.0724 | 40.8805
20 | 1.6083 | 0.04286 | 0.072 | 37.5245

## 131. Re 16M Mach 0.10 (1)
BIGFOIL.COM POLAR EXPORT
NACA22124
NACA22124 |  |  |  | Cl Max: | 1.954 | at alpha= | 20 | deg
JavaFoil+Calcfoil stall+Eppler ext transition |  |  |  | L/D Max: | 105.198 | at alpha= | 10 | deg
Re: | 16000000 |  |  | Cd Min: | 0.00705 | at alpha= | -3.5 | deg
Mach: | 0.1 |  |  | Cl=0 at alpha= | -0.83333 | deg
|  |  |  | @ Cl=0.1, Cd= | 0.00719
|  |  |  | @ Cl=0.4, Cd= | 0.0077031
|  |  |  | @ Cl=0.6, Cd= | 0.0088143
alpha (deg) | Cl | Cd | Cm | Cl/Cd
-20 | -1.916 | 0.04113 | 0.03 | -46.579
-19.5 | -1.902 | 0.03793 | 0.03 | -50.137
-19 | -1.885 | 0.03492 | 0.029 | -53.979
-18.5 | -1.866 | 0.03223 | 0.029 | -57.886
-18 | -1.844 | 0.02985 | 0.029 | -61.766
-17.5 | -1.819 | 0.02768 | 0.028 | -65.726
-17 | -1.791 | 0.02564 | 0.028 | -69.868
-16.5 | -1.761 | 0.02385 | 0.027 | -73.845
-16 | -1.728 | 0.02219 | 0.027 | -77.861
-15.5 | -1.693 | 0.02077 | 0.026 | -81.482
-15 | -1.655 | 0.0195 | 0.026 | -84.883
-14.5 | -1.615 | 0.01835 | 0.025 | -87.999
-14 | -1.573 | 0.01734 | 0.024 | -90.679
-13.5 | -1.528 | 0.0164 | 0.024 | -93.167
-13 | -1.481 | 0.01561 | 0.023 | -94.89
-12.5 | -1.432 | 0.0149 | 0.023 | -96.108
-12 | -1.381 | 0.01421 | 0.022 | -97.193
-11.5 | -1.329 | 0.01361 | 0.022 | -97.626
-11 | -1.275 | 0.01308 | 0.021 | -97.47
-10.5 | -1.218 | 0.01254 | 0.02 | -97.119
-10 | -1.16 | 0.01201 | 0.02 | -96.595
-9.5 | -1.104 | 0.00961 | 0.019 | -114.934
-9 | -1.044 | 0.0094 | 0.019 | -111.009
-8.5 | -0.983 | 0.00922 | 0.018 | -106.638
-8 | -0.921 | 0.00903 | 0.017 | -101.983
-7.5 | -0.859 | 0.00891 | 0.017 | -96.37
-7 | -0.797 | 0.00878 | 0.016 | -90.708
-6.5 | -0.734 | 0.00865 | 0.015 | -84.844
-6 | -0.67 | 0.00853 | 0.015 | -78.621
-5.5 | -0.607 | 0.00842 | 0.014 | -72.019
-5 | -0.543 | 0.00837 | 0.013 | -64.842
-4.5 | -0.478 | 0.00829 | 0.013 | -57.666
-4 | -0.414 | 0.00707 | 0.012 | -58.505
-3.5 | -0.349 | 0.00705 | 0.012 | -49.481
-3 | -0.284 | 0.00741 | 0.011 | -38.327
-2.5 | -0.219 | 0.00741 | 0.01 | -29.511
-2 | -0.153 | 0.00739 | 0.01 | -20.749
-1.5 | -0.088 | 0.00733 | 0.009 | -11.99
-1 | -0.022 | 0.00721 | 0.008 | -3.074
-0.5 | 0.044 | 0.00719 | 0.008 | 6.061
0 | 0.109 | 0.00719 | 0.007 | 15.202
0.5 | 0.175 | 0.00756 | 0.006 | 23.129
1 | 0.24 | 0.00749 | 0.006 | 32.068
1.5 | 0.305 | 0.00756 | 0.005 | 40.412
2 | 0.37 | 0.00726 | 0.005 | 51.038
2.5 | 0.435 | 0.00822 | 0.004 | 52.926
3 | 0.5 | 0.00864 | 0.003 | 57.805
3.5 | 0.564 | 0.00874 | 0.003 | 64.478
4 | 0.627 | 0.00887 | 0.002 | 70.696
4.5 | 0.691 | 0.009 | 0.002 | 76.773
5 | 0.754 | 0.0092 | 0.001 | 81.876
5.5 | 0.816 | 0.00936 | 0.001 | 87.186
6 | 0.877 | 0.00961 | 0 | 91.351
6.5 | 0.938 | 0.01016 | -0.001 | 92.327
7 | 0.999 | 0.01041 | -0.001 | 95.926
7.5 | 1.058 | 0.0107 | -0.002 | 98.897
8 | 1.116 | 0.01103 | -0.002 | 101.237
8.5 | 1.174 | 0.01139 | -0.003 | 103.088
9 | 1.23 | 0.01181 | -0.003 | 104.173
9.5 | 1.285 | 0.01226 | -0.004 | 104.823
10 | 1.339 | 0.01272 | -0.004 | 105.198
10.5 | 1.391 | 0.01356 | -0.005 | 102.524
11 | 1.441 | 0.01419 | -0.005 | 101.509
11.5 | 1.489 | 0.01486 | -0.006 | 100.229
12 | 1.536 | 0.01569 | -0.006 | 97.882
12.5 | 1.581 | 0.01659 | -0.007 | 95.279
13 | 1.623 | 0.0176 | -0.007 | 92.221
13.5 | 1.663 | 0.01877 | -0.007 | 88.597
14 | 1.701 | 0.02014 | -0.008 | 84.454
14.5 | 1.736 | 0.02162 | -0.008 | 80.324
15 | 1.769 | 0.02368 | -0.009 | 74.716
15.5 | 1.799 | 0.02562 | -0.009 | 70.248
16 | 1.827 | 0.02777 | -0.009 | 65.797
16.5 | 1.852 | 0.03008 | -0.01 | 61.57
17 | 1.875 | 0.03257 | -0.01 | 57.565
17.5 | 1.894 | 0.03556 | -0.01 | 53.267
18 | 1.911 | 0.03871 | -0.011 | 49.378
18.5 | 1.927 | 0.04207 | -0.011 | 45.797
19 | 1.939 | 0.04573 | -0.011 | 42.39
19.5 | 1.948 | 0.04961 | -0.011 | 39.266
20 | 1.954 | 0.05414 | -0.012 | 36.1

## 132. Re 16M Mach 0.10 (2)
BIGFOIL.COM POLAR EXPORT
NACA22124
NACA22124 |  |  |  | Cl Max: | 1.5967 | at alpha= | 20 | deg
XFOIL ncrit=9 |  |  |  | L/D Max: | 102.984 | at alpha= | 10.5 | deg
Re: | 16000000 |  |  | Cd Min: | 0.04556 | at alpha= | 20 | deg
Mach: | 0.1 |  |  | Cl=0 at alpha= | -1.078 | deg
|  |  |  | @ Cl=0.1, Cd= | 0.0062226
|  |  |  | @ Cl=0.4, Cd= | 0.0067704
|  |  |  | @ Cl=0.6, Cd= | 0.0078358
alpha (deg) | Cl | Cd | Cm | Cl/Cd
-20 | -1.4894 | 0.03692 | -0.0557 | -40.3413
-19.5 | -1.4553 | 0.03382 | -0.0585 | -43.0308
-19 | -1.4241 | 0.03078 | -0.0606 | -46.2671
-18.5 | -1.3918 | 0.02815 | -0.0621 | -49.4423
-18 | -1.3567 | 0.02596 | -0.0631 | -52.2612
-17.5 | -1.3412 | 0.02376 | -0.0604 | -56.4478
-17 | -1.3239 | 0.02177 | -0.0574 | -60.813
-16.5 | -1.2975 | 0.0201 | -0.0555 | -64.5522
-16 | -1.2676 | 0.01854 | -0.054 | -68.3711
-15.5 | -1.2302 | 0.01702 | -0.0537 | -72.2797
-15 | -1.2012 | 0.01585 | -0.0512 | -75.7855
-14.5 | -1.1645 | 0.01495 | -0.0498 | -77.893
-14 | -1.1299 | 0.01391 | -0.0482 | -81.2293
-13.5 | -1.0929 | 0.01298 | -0.0467 | -84.1988
-13 | -1.0806 | 0.01119 | -0.0416 | -96.5684
-12.5 | -1.0643 | 0.00968 | -0.0365 | -109.9483
-12 | -1.0187 | 0.00912 | -0.0357 | -111.6996
-11.5 | -0.9624 | 0.00883 | -0.0365 | -108.9921
-11 | -0.9004 | 0.00849 | -0.0386 | -106.0542
-10.5 | -0.7918 | 0.00827 | -0.0503 | -95.7437
-10 | -0.7295 | 0.00805 | -0.0522 | -90.6211
-9.5 | -0.678 | 0.0078 | -0.0518 | -86.9231
-9 | -0.6291 | 0.00761 | -0.0508 | -82.6675
-8.5 | -0.583 | 0.00746 | -0.049 | -78.1501
-8 | -0.5425 | 0.00725 | -0.0461 | -74.8276
-7.5 | -0.4981 | 0.00712 | -0.0438 | -69.9579
-7 | -0.4571 | 0.00697 | -0.0408 | -65.5811
-6.5 | -0.4171 | 0.00684 | -0.0376 | -60.9795
-6 | -0.3755 | 0.00672 | -0.0346 | -55.878
-5.5 | -0.3353 | 0.00661 | -0.0312 | -50.7262
-5 | -0.2964 | 0.00647 | -0.0276 | -45.8114
-4.5 | -0.2541 | 0.00639 | -0.0246 | -39.7653
-4 | -0.2137 | 0.00629 | -0.0212 | -33.9746
-3.5 | -0.1768 | 0.00619 | -0.017 | -28.5622
-3 | -0.1362 | 0.00618 | -0.0135 | -22.0388
-2.5 | -0.0976 | 0.00614 | -0.0097 | -15.8958
-2 | -0.0641 | 0.00612 | -0.0046 | -10.4739
-1.5 | -0.0346 | 0.00615 | 0.0013 | -5.626
-1 | 0.0064 | 0.00619 | 0.0047 | 1.0339
-0.5 | 0.0459 | 0.0062 | 0.0084 | 7.4032
0 | 0.0887 | 0.00622 | 0.0115 | 14.2605
0.5 | 0.1319 | 0.00623 | 0.0144 | 21.1717
1 | 0.1715 | 0.00625 | 0.0182 | 27.44
1.5 | 0.2029 | 0.00625 | 0.0237 | 32.464
2 | 0.2353 | 0.00626 | 0.029 | 37.5879
2.5 | 0.2711 | 0.00635 | 0.0334 | 42.6929
3 | 0.3078 | 0.00646 | 0.0376 | 47.6471
3.5 | 0.3428 | 0.00654 | 0.0422 | 52.4159
4 | 0.38 | 0.00664 | 0.0463 | 57.2289
4.5 | 0.4122 | 0.00685 | 0.0512 | 60.1752
5 | 0.4448 | 0.00709 | 0.056 | 62.7362
5.5 | 0.483 | 0.00727 | 0.0597 | 66.4374
6 | 0.5195 | 0.00748 | 0.0636 | 69.4519
6.5 | 0.5639 | 0.00763 | 0.0659 | 73.9056
7 | 0.606 | 0.00787 | 0.0685 | 77.0013
7.5 | 0.6557 | 0.00806 | 0.0695 | 81.3524
8 | 0.7109 | 0.00832 | 0.0692 | 85.4447
8.5 | 0.7938 | 0.00859 | 0.0632 | 92.4098
9 | 0.8732 | 0.00895 | 0.0577 | 97.5642
9.5 | 0.9305 | 0.00924 | 0.0568 | 100.7035
10 | 0.9821 | 0.00964 | 0.057 | 101.8776
10.5 | 1.0319 | 0.01002 | 0.0574 | 102.984
11 | 1.0785 | 0.01049 | 0.0584 | 102.8122
11.5 | 1.1229 | 0.01101 | 0.0595 | 101.9891
12 | 1.1672 | 0.01157 | 0.0606 | 100.8816
12.5 | 1.2059 | 0.01229 | 0.0624 | 98.1204
13 | 1.247 | 0.01293 | 0.0639 | 96.4424
13.5 | 1.279 | 0.01388 | 0.0665 | 92.147
14 | 1.3123 | 0.01485 | 0.0688 | 88.3704
14.5 | 1.3477 | 0.01624 | 0.0698 | 82.9865
15 | 1.3814 | 0.01761 | 0.0712 | 78.4441
15.5 | 1.4048 | 0.01934 | 0.0737 | 72.637
16 | 1.4064 | 0.0211 | 0.0803 | 66.654
16.5 | 1.4426 | 0.0229 | 0.08 | 62.9956
17 | 1.4719 | 0.02531 | 0.0797 | 58.1549
17.5 | 1.5075 | 0.02762 | 0.0783 | 54.58
18 | 1.542 | 0.03031 | 0.0764 | 50.8743
18.5 | 1.5605 | 0.03401 | 0.0753 | 45.8836
19 | 1.5792 | 0.03741 | 0.0747 | 42.2133
19.5 | 1.5868 | 0.04154 | 0.0745 | 38.1993
20 | 1.5967 | 0.04556 | 0.074 | 35.0461

## 133. Re 16M Mach 0.25 (1)
BIGFOIL.COM POLAR EXPORT
NACA22124
NACA22124 |  |  |  | Cl Max: | 1.832 | at alpha= | 18.5 | deg
JavaFoil+Calcfoil stall+Eppler ext transition |  |  |  | L/D Max: | 99.564 | at alpha= | 9.5 | deg
Re: | 16000000 |  |  | Cd Min: | 0.00697 | at alpha= | 0.5 | deg
Mach: | 0.25 |  |  | Cl=0 at alpha= | -0.83088 | deg
|  |  |  | @ Cl=0.1, Cd= | 0.0070427
|  |  |  | @ Cl=0.4, Cd= | 0.0083364
|  |  |  | @ Cl=0.6, Cd= | 0.0088559
alpha (deg) | Cl | Cd | Cm | Cl/Cd
-20 | -1.827 | 0.05193 | 0.03 | -35.181
-19.5 | -1.827 | 0.04761 | 0.03 | -38.372
-19 | -1.823 | 0.04357 | 0.03 | -41.849
-18.5 | -1.816 | 0.03982 | 0.029 | -45.617
-18 | -1.806 | 0.03641 | 0.029 | -49.599
-17.5 | -1.791 | 0.03342 | 0.028 | -53.599
-17 | -1.772 | 0.0307 | 0.028 | -57.713
-16.5 | -1.749 | 0.02825 | 0.028 | -61.909
-16 | -1.723 | 0.02603 | 0.027 | -66.203
-15.5 | -1.694 | 0.02407 | 0.027 | -70.382
-15 | -1.662 | 0.02229 | 0.026 | -74.535
-14.5 | -1.626 | 0.02079 | 0.026 | -78.232
-14 | -1.588 | 0.01944 | 0.025 | -81.685
-13.5 | -1.546 | 0.01825 | 0.024 | -84.711
-13 | -1.502 | 0.01717 | 0.024 | -87.481
-12.5 | -1.455 | 0.01622 | 0.023 | -89.675
-12 | -1.405 | 0.01544 | 0.023 | -91.017
-11.5 | -1.354 | 0.01467 | 0.022 | -92.314
-11 | -1.301 | 0.014 | 0.021 | -92.922
-10.5 | -1.244 | 0.01314 | 0.021 | -94.69
-10 | -1.185 | 0.01255 | 0.02 | -94.483
-9.5 | -1.13 | 0.01007 | 0.02 | -112.231
-9 | -1.068 | 0.00979 | 0.019 | -109.159
-8.5 | -1.006 | 0.00956 | 0.018 | -105.298
-8 | -0.944 | 0.00935 | 0.018 | -100.939
-7.5 | -0.88 | 0.00917 | 0.017 | -95.974
-7 | -0.816 | 0.00904 | 0.016 | -90.304
-6.5 | -0.752 | 0.0089 | 0.016 | -84.524
-6 | -0.687 | 0.00875 | 0.015 | -78.518
-5.5 | -0.622 | 0.00868 | 0.014 | -71.673
-5 | -0.557 | 0.00828 | 0.014 | -67.217
-4.5 | -0.491 | 0.00821 | 0.013 | -59.764
-4 | -0.425 | 0.00815 | 0.012 | -52.074
-3.5 | -0.358 | 0.00809 | 0.012 | -44.263
-3 | -0.291 | 0.00722 | 0.011 | -40.346
-2.5 | -0.225 | 0.00721 | 0.011 | -31.145
-2 | -0.157 | 0.0072 | 0.01 | -21.881
-1.5 | -0.09 | 0.00708 | 0.009 | -12.745
-1 | -0.023 | 0.00736 | 0.009 | -3.093
-0.5 | 0.045 | 0.00733 | 0.008 | 6.104
0 | 0.112 | 0.00698 | 0.007 | 16.075
0.5 | 0.18 | 0.00697 | 0.007 | 25.764
1 | 0.247 | 0.00731 | 0.006 | 33.733
1.5 | 0.313 | 0.0074 | 0.005 | 42.386
2 | 0.38 | 0.0083 | 0.005 | 45.816
2.5 | 0.446 | 0.00842 | 0.004 | 53.035
3 | 0.512 | 0.00854 | 0.004 | 59.991
3.5 | 0.578 | 0.00869 | 0.003 | 66.489
4 | 0.643 | 0.00918 | 0.002 | 70.068
4.5 | 0.708 | 0.0093 | 0.002 | 76.123
5 | 0.772 | 0.00954 | 0.001 | 80.958
5.5 | 0.836 | 0.00973 | 0.001 | 85.856
6 | 0.898 | 0.01002 | 0 | 89.651
6.5 | 0.96 | 0.01028 | -0.001 | 93.423
7 | 1.021 | 0.01061 | -0.001 | 96.292
7.5 | 1.081 | 0.01127 | -0.002 | 95.941
8 | 1.14 | 0.01165 | -0.002 | 97.854
8.5 | 1.198 | 0.01206 | -0.003 | 99.322
9 | 1.254 | 0.01259 | -0.003 | 99.549
9.5 | 1.308 | 0.01314 | -0.004 | 99.564
10 | 1.361 | 0.01372 | -0.004 | 99.186
10.5 | 1.412 | 0.01447 | -0.005 | 97.546
11 | 1.46 | 0.01528 | -0.005 | 95.547
11.5 | 1.507 | 0.01618 | -0.006 | 93.1
12 | 1.55 | 0.01748 | -0.006 | 88.672
12.5 | 1.591 | 0.01869 | -0.007 | 85.171
13 | 1.63 | 0.02 | -0.007 | 81.483
13.5 | 1.665 | 0.02164 | -0.008 | 76.927
14 | 1.698 | 0.02345 | -0.008 | 72.395
14.5 | 1.726 | 0.02546 | -0.008 | 67.814
15 | 1.752 | 0.02782 | -0.009 | 62.981
15.5 | 1.774 | 0.0309 | -0.009 | 57.406
16 | 1.793 | 0.0338 | -0.009 | 53.056
16.5 | 1.808 | 0.03692 | -0.01 | 48.977
17 | 1.819 | 0.0407 | -0.01 | 44.694
17.5 | 1.826 | 0.04484 | -0.01 | 40.727
18 | 1.831 | 0.04919 | -0.011 | 37.215
18.5 | 1.832 | 0.05387 | -0.011 | 34.011
19 | 1.829 | 0.05887 | -0.011 | 31.06
19.5 | 1.82 | 0.0649 | -0.011 | 28.038
20 | 1.808 | 0.07117 | -0.012 | 25.403

## 134. Re 16M Mach 0.25 (2)
BIGFOIL.COM POLAR EXPORT
NACA22124
NACA22124 |  |  |  | Cl Max: | 1.526 | at alpha= | 18.5 | deg
XFOIL ncrit=9 |  |  |  | L/D Max: | 95.7352 | at alpha= | 10.5 | deg
Re: | 16000000 |  |  | Cd Min: | 0.06101 | at alpha= | 20 | deg
Mach: | 0.25 |  |  | Cl=0 at alpha= | -1.2023 | deg
|  |  |  | @ Cl=0.1, Cd= | 0.0063155
|  |  |  | @ Cl=0.4, Cd= | 0.006997
|  |  |  | @ Cl=0.6, Cd= | 0.0081279
alpha (deg) | Cl | Cd | Cm | Cl/Cd
-20 | -1.4417 | 0.04847 | -0.064 | -29.7442
-19.5 | -1.4189 | 0.044 | -0.0667 | -32.2477
-19 | -1.3914 | 0.03996 | -0.0694 | -34.8198
-18.5 | -1.3653 | 0.03615 | -0.0713 | -37.7676
-18 | -1.3391 | 0.03271 | -0.0726 | -40.9386
-17 | -1.3103 | 0.02704 | -0.068 | -48.4578
-16.5 | -1.2931 | 0.02444 | -0.0656 | -52.9092
-16 | -1.265 | 0.0224 | -0.064 | -56.4732
-15.5 | -1.23 | 0.02045 | -0.0634 | -60.1467
-15 | -1.1994 | 0.01876 | -0.0615 | -63.9339
-14.5 | -1.1649 | 0.01751 | -0.0597 | -66.5277
-14 | -1.1319 | 0.01608 | -0.0578 | -70.3918
-13.5 | -1.0952 | 0.01489 | -0.0562 | -73.5527
-13 | -1.0726 | 0.01319 | -0.0527 | -81.3192
-12.5 | -1.0796 | 0.01065 | -0.0448 | -101.3709
-12 | -1.0386 | 0.00985 | -0.0428 | -105.4416
-11.5 | -0.9842 | 0.00943 | -0.0427 | -104.369
-11 | -0.9267 | 0.00903 | -0.0432 | -102.6246
-10.5 | -0.8373 | 0.0087 | -0.0501 | -96.2414
-10 | -0.7529 | 0.00847 | -0.0558 | -88.8902
-9.5 | -0.6913 | 0.00821 | -0.0569 | -84.2022
-9 | -0.6392 | 0.00794 | -0.056 | -80.5038
-8.5 | -0.5898 | 0.00775 | -0.0544 | -76.1032
-8 | -0.5432 | 0.00756 | -0.0522 | -71.8519
-7.5 | -0.5015 | 0.00735 | -0.049 | -68.2313
-7 | -0.4544 | 0.00722 | -0.0467 | -62.9363
-6.5 | -0.4131 | 0.00703 | -0.0432 | -58.7624
-6 | -0.3717 | 0.00694 | -0.0397 | -53.5591
-5.5 | -0.331 | 0.00678 | -0.0361 | -48.8201
-5 | -0.288 | 0.00665 | -0.0328 | -43.3083
-4.5 | -0.2486 | 0.00655 | -0.0288 | -37.9542
-4 | -0.2077 | 0.00643 | -0.025 | -32.3017
-3.5 | -0.1652 | 0.00635 | -0.0215 | -26.0157
-3 | -0.1287 | 0.00631 | -0.0168 | -20.3962
-2.5 | -0.0894 | 0.00623 | -0.0126 | -14.3499
-2 | -0.0513 | 0.00619 | -0.0081 | -8.2876
-1.5 | -0.0159 | 0.00622 | -0.003 | -2.5563
-1 | 0.0108 | 0.00626 | 0.004 | 1.7252
-0.5 | 0.0495 | 0.00628 | 0.0084 | 7.8822
0 | 0.0907 | 0.00632 | 0.0122 | 14.3513
0.5 | 0.1322 | 0.0063 | 0.0161 | 20.9841
1 | 0.159 | 0.0063 | 0.023 | 25.2381
1.5 | 0.193 | 0.00633 | 0.0284 | 30.4897
2 | 0.2317 | 0.00636 | 0.0328 | 36.4308
2.5 | 0.2681 | 0.00647 | 0.0376 | 41.4374
3 | 0.3025 | 0.0066 | 0.0428 | 45.8333
3.5 | 0.3396 | 0.0067 | 0.0474 | 50.6866
4 | 0.3742 | 0.00685 | 0.0524 | 54.6277
4.5 | 0.4093 | 0.00705 | 0.0573 | 58.0567
5 | 0.4424 | 0.00731 | 0.0624 | 60.5198
5.5 | 0.4821 | 0.00751 | 0.0662 | 64.1944
6 | 0.5234 | 0.00775 | 0.0696 | 67.5355
6.5 | 0.5675 | 0.00797 | 0.0724 | 71.2045
7 | 0.6169 | 0.00821 | 0.0741 | 75.1401
7.5 | 0.6711 | 0.00848 | 0.0747 | 79.1392
8 | 0.7351 | 0.00882 | 0.0732 | 83.3447
8.5 | 0.8347 | 0.00913 | 0.0646 | 91.4239
9 | 0.8938 | 0.00952 | 0.064 | 93.8866
9.5 | 0.9471 | 0.00997 | 0.0645 | 94.995
10 | 0.9991 | 0.01044 | 0.0652 | 95.6992
10.5 | 1.0483 | 0.01095 | 0.0663 | 95.7352
11 | 1.0922 | 0.01166 | 0.0681 | 93.6707
11.5 | 1.139 | 0.0123 | 0.0694 | 92.6016
12 | 1.1792 | 0.01319 | 0.0714 | 89.4011
12.5 | 1.2214 | 0.01402 | 0.0731 | 87.1184
13 | 1.2566 | 0.01513 | 0.0756 | 83.0535
13.5 | 1.2892 | 0.01629 | 0.0785 | 79.1406
14 | 1.3244 | 0.01787 | 0.08 | 74.113
14.5 | 1.3583 | 0.01968 | 0.0814 | 69.0193
15 | 1.3858 | 0.0217 | 0.0834 | 63.8618
15.5 | 1.4012 | 0.02418 | 0.0865 | 57.9487
16 | 1.406 | 0.02647 | 0.0918 | 53.1167
16.5 | 1.4356 | 0.02934 | 0.0913 | 48.9298
17 | 1.463 | 0.03273 | 0.0901 | 44.6991
17.5 | 1.4926 | 0.03631 | 0.0881 | 41.1071
18 | 1.5109 | 0.04063 | 0.0865 | 37.1868
18.5 | 1.526 | 0.04485 | 0.0855 | 34.0245
19 | 1.5203 | 0.05063 | 0.0847 | 30.0277
19.5 | 1.5228 | 0.05572 | 0.0839 | 27.3295
20 | 1.5248 | 0.06101 | 0.0827 | 24.9926

## 135. Re 16M Mach 0.50 (1)
BIGFOIL.COM POLAR EXPORT
NACA22124
NACA22124 |  |  |  | Cl Max: | 1.413 | at alpha= | 11 | deg
JavaFoil+Calcfoil stall+Eppler ext transition |  |  |  | L/D Max: | 83.033 | at alpha= | 6.5 | deg
Re: | 16000000 |  |  | Cd Min: | 0.00731 | at alpha= | -0.5 | deg
Mach: | 0.5 |  |  | Cl=0 at alpha= | -0.83333 | deg
|  |  |  | @ Cl=0.1, Cd= | 0.0073433
|  |  |  | @ Cl=0.4, Cd= | 0.0085824
|  |  |  | @ Cl=0.6, Cd= | 0.0094972
alpha (deg) | Cl | Cd | Cm | Cl/Cd
-18 | -1.042 | 0.14738 | 0.026 | -7.073
-17.5 | -1.027 | 0.12081 | 0.026 | -8.499
-17 | -1.011 | 0.09854 | 0.027 | -10.256
-16.5 | -0.991 | 0.08405 | 0.027 | -11.795
-16 | -0.967 | 0.07642 | 0.027 | -12.648
-15.5 | -0.941 | 0.07 | 0.027 | -13.441
-15 | -0.918 | 0.06087 | 0.026 | -15.084
-14.5 | -1.351 | 0.05063 | 0.026 | -26.679
-14 | -1.439 | 0.04286 | 0.026 | -33.578
-13.5 | -1.474 | 0.03677 | 0.026 | -40.086
-13 | -1.481 | 0.03214 | 0.025 | -46.059
-12.5 | -1.471 | 0.02836 | 0.025 | -51.857
-12 | -1.449 | 0.02523 | 0.025 | -57.444
-11.5 | -1.418 | 0.02269 | 0.024 | -62.476
-11 | -1.379 | 0.02063 | 0.023 | -66.855
-10.5 | -1.328 | 0.01891 | 0.023 | -70.225
-10 | -1.273 | 0.01725 | 0.022 | -73.82
-9.5 | -1.216 | 0.01592 | 0.022 | -76.346
-9 | -1.164 | 0.01188 | 0.021 | -97.959
-8.5 | -1.099 | 0.01139 | 0.02 | -96.495
-8 | -1.034 | 0.01097 | 0.02 | -94.255
-7.5 | -0.967 | 0.01059 | 0.019 | -91.28
-7 | -0.898 | 0.01027 | 0.018 | -87.514
-6.5 | -0.829 | 0.01 | 0.018 | -82.939
-6 | -0.759 | 0.00948 | 0.017 | -80.097
-5.5 | -0.688 | 0.00925 | 0.016 | -74.387
-5 | -0.616 | 0.00904 | 0.015 | -68.152
-4.5 | -0.544 | 0.00888 | 0.015 | -61.247
-4 | -0.471 | 0.00874 | 0.014 | -53.905
-3.5 | -0.398 | 0.00836 | 0.013 | -47.559
-3 | -0.324 | 0.00822 | 0.012 | -39.387
-2.5 | -0.25 | 0.00814 | 0.012 | -30.679
-2 | -0.175 | 0.00808 | 0.011 | -21.687
-1.5 | -0.1 | 0.00768 | 0.01 | -13.077
-1 | -0.025 | 0.00741 | 0.01 | -3.422
-0.5 | 0.05 | 0.00731 | 0.009 | 6.829
0 | 0.125 | 0.00736 | 0.008 | 16.971
0.5 | 0.2 | 0.00772 | 0.007 | 25.893
1 | 0.274 | 0.00829 | 0.007 | 33.068
1.5 | 0.348 | 0.00847 | 0.006 | 41.146
2 | 0.422 | 0.00863 | 0.005 | 48.89
2.5 | 0.495 | 0.00914 | 0.005 | 54.187
3 | 0.568 | 0.00938 | 0.004 | 60.543
3.5 | 0.639 | 0.00964 | 0.003 | 66.331
4 | 0.71 | 0.00995 | 0.003 | 71.373
4.5 | 0.78 | 0.01034 | 0.002 | 75.449
5 | 0.849 | 0.01098 | 0.001 | 77.294
5.5 | 0.916 | 0.01144 | 0.001 | 80.044
6 | 0.981 | 0.01199 | 0 | 81.853
6.5 | 1.045 | 0.01258 | -0.001 | 83.033
7 | 1.105 | 0.01333 | -0.001 | 82.918
7.5 | 1.163 | 0.01415 | -0.002 | 82.217
8 | 1.218 | 0.01536 | -0.002 | 79.316
8.5 | 1.268 | 0.01655 | -0.003 | 76.624
9 | 1.314 | 0.01795 | -0.004 | 73.18
9.5 | 1.352 | 0.01967 | -0.004 | 68.729
10 | 1.383 | 0.02186 | -0.005 | 63.276
10.5 | 1.406 | 0.02441 | -0.005 | 57.572
11 | 1.413 | 0.02803 | -0.006 | 50.402
11.5 | 1.402 | 0.03247 | -0.006 | 43.193
12 | 1.363 | 0.03894 | -0.007 | 34.994
12.5 | 1.255 | 0.049 | -0.007 | 25.614
13 | 0.894 | 0.05997 | -0.007 | 14.913
13.5 | 0.902 | 0.07869 | -0.007 | 11.468
14 | 0.896 | 0.11534 | -0.006 | 7.769
14.5 | 0.915 | 0.13976 | -0.006 | 6.548
15 | 0.943 | 0.15268 | -0.007 | 6.177
15.5 | 0.974 | 0.1634 | -0.007 | 5.961
16 | 1.003 | 0.1809 | -0.007 | 5.542

## 136. Re 16M Mach 0.50 (2)
BIGFOIL.COM POLAR EXPORT
NACA22124
NACA22124 |  |  |  | Cl Max: | 1.2865 | at alpha= | 14.5 | deg
XFOIL ncrit=9 |  |  |  | L/D Max: | 68.6696 | at alpha= | 7.5 | deg
Re: | 16000000 |  |  | Cd Min: | 0.11938 | at alpha= | 19.5 | deg
Mach: | 0.5 |  |  | Cl=0 at alpha= | -1.8785 | deg
|  |  |  | @ Cl=0.1, Cd= | 0.0067661
|  |  |  | @ Cl=0.4, Cd= | 0.0084116
|  |  |  | @ Cl=0.6, Cd= | 0.0099057
alpha (deg) | Cl | Cd | Cm | Cl/Cd
-20 | -1.0188 | 0.11267 | -0.0746 | -9.0423
-19.5 | -1.0403 | 0.10215 | -0.0816 | -10.184
-19 | -1.0524 | 0.09285 | -0.0875 | -11.3344
-18.5 | -1.0758 | 0.08305 | -0.0931 | -12.9536
-18 | -1.0878 | 0.07468 | -0.0975 | -14.5661
-17.5 | -1.1031 | 0.06667 | -0.1007 | -16.5457
-17 | -1.123 | 0.06082 | -0.0985 | -18.4643
-16.5 | -1.1407 | 0.0546 | -0.0972 | -20.8919
-16 | -1.1414 | 0.04914 | -0.0967 | -23.2275
-15.5 | -1.1439 | 0.04356 | -0.0962 | -26.2603
-15 | -1.1239 | 0.03894 | -0.0966 | -28.8624
-14.5 | -1.1147 | 0.0349 | -0.0943 | -31.9398
-14 | -1.0953 | 0.03136 | -0.0926 | -34.9267
-13.5 | -1.0708 | 0.02809 | -0.0909 | -38.1203
-13 | -1.0544 | 0.02458 | -0.0884 | -42.8967
-12.5 | -1.108 | 0.01824 | -0.0812 | -60.7456
-12 | -1.1034 | 0.01504 | -0.0757 | -73.3644
-11.5 | -1.0565 | 0.01366 | -0.073 | -77.3426
-11 | -0.9965 | 0.0128 | -0.0713 | -77.8516
-10.5 | -0.9386 | 0.01189 | -0.0696 | -78.9403
-10 | -0.8742 | 0.01117 | -0.0688 | -78.2632
-9.5 | -0.7942 | 0.01065 | -0.0707 | -74.5728
-9 | -0.6959 | 0.01017 | -0.076 | -68.4267
-8.5 | -0.6283 | 0.00961 | -0.076 | -65.3798
-8 | -0.5651 | 0.00921 | -0.0748 | -61.3572
-7.5 | -0.5069 | 0.00886 | -0.0727 | -57.2122
-7 | -0.4505 | 0.00858 | -0.0701 | -52.5058
-6.5 | -0.403 | 0.00824 | -0.0661 | -48.9078
-6 | -0.3496 | 0.00802 | -0.0628 | -43.591
-5.5 | -0.3063 | 0.00775 | -0.0578 | -39.5226
-5 | -0.2572 | 0.00758 | -0.0537 | -33.9314
-4.5 | -0.2162 | 0.00737 | -0.0481 | -29.3351
-4 | -0.1696 | 0.0072 | -0.0434 | -23.5556
-3.5 | -0.1312 | 0.00703 | -0.0372 | -18.6629
-3 | -0.0879 | 0.00695 | -0.0318 | -12.6475
-2.5 | -0.05 | 0.00685 | -0.0254 | -7.2993
-2 | -0.0086 | 0.00676 | -0.0195 | -1.2722
-1.5 | 0.0268 | 0.00671 | -0.0125 | 3.994
-1 | 0.0616 | 0.00672 | -0.0052 | 9.1667
-0.5 | 0.0948 | 0.00671 | 0.0025 | 14.1282
0 | 0.0704 | 0.00673 | 0.0218 | 10.4606
0.5 | 0.1032 | 0.00677 | 0.0295 | 15.2437
1 | 0.1367 | 0.00679 | 0.0371 | 20.1325
1.5 | 0.1735 | 0.00688 | 0.0439 | 25.218
2 | 0.2137 | 0.00696 | 0.0502 | 30.704
2.5 | 0.2552 | 0.00711 | 0.056 | 35.8931
3 | 0.2925 | 0.00727 | 0.0627 | 40.2338
3.5 | 0.3287 | 0.00748 | 0.0694 | 43.9439
4 | 0.3592 | 0.00787 | 0.0769 | 45.6417
4.5 | 0.3908 | 0.00835 | 0.084 | 46.8024
5 | 0.4386 | 0.00867 | 0.0883 | 50.5882
5.5 | 0.4881 | 0.00905 | 0.0922 | 53.9337
6 | 0.5427 | 0.00949 | 0.0951 | 57.1865
6.5 | 0.6061 | 0.00995 | 0.0964 | 60.9146
7 | 0.6898 | 0.01062 | 0.0935 | 64.9529
7.5 | 0.7691 | 0.0112 | 0.092 | 68.6696
8 | 0.8289 | 0.01208 | 0.0934 | 68.6175
8.5 | 0.8878 | 0.01295 | 0.0951 | 68.556
9 | 0.9388 | 0.01412 | 0.0977 | 66.4873
9.5 | 0.9941 | 0.01524 | 0.0998 | 65.2297
10 | 1.0392 | 0.01682 | 0.1027 | 61.7836
10.5 | 1.087 | 0.01843 | 0.1051 | 58.9799
11 | 1.1293 | 0.02037 | 0.1078 | 55.4394
11.5 | 1.1675 | 0.02259 | 0.1104 | 51.6822
12 | 1.2009 | 0.02514 | 0.113 | 47.7685
12.5 | 1.2236 | 0.02818 | 0.1161 | 43.4209
13 | 1.2465 | 0.03126 | 0.1193 | 39.8752
13.5 | 1.2678 | 0.03553 | 0.12 | 35.6825
14 | 1.2817 | 0.03995 | 0.1212 | 32.0826
14.5 | 1.2865 | 0.04494 | 0.1222 | 28.6271
15.5 | 1.2488 | 0.05572 | 0.1283 | 22.4121
16 | 1.2519 | 0.06207 | 0.126 | 20.1692
16.5 | 1.247 | 0.06951 | 0.1221 | 17.9399
17 | 1.2429 | 0.0773 | 0.1176 | 16.0789
17.5 | 1.2334 | 0.08527 | 0.1132 | 14.4646
18 | 1.2215 | 0.09336 | 0.1089 | 13.0838
18.5 | 1.2076 | 0.10145 | 0.1048 | 11.9034
19 | 1.1827 | 0.11061 | 0.0997 | 10.6925
19.5 | 1.1655 | 0.11938 | 0.0945 | 9.7629

## 137. Re 18M Mach 0.00 (1)
BIGFOIL.COM POLAR EXPORT
NACA22124
NACA22124 |  |  |  | Cl Max: | 1.974 | at alpha= | 20 | deg
JavaFoil+Calcfoil stall+Eppler ext transition |  |  |  | L/D Max: | 107.325 | at alpha= | 9.5 | deg
Re: | 18000000 |  |  | Cd Min: | 0.00712 | at alpha= | -0.5 | deg
Mach: | 0 |  |  | Cl=0 at alpha= | -0.83077 | deg
|  |  |  | @ Cl=0.1, Cd= | 0.0074395
|  |  |  | @ Cl=0.4, Cd= | 0.0073538
|  |  |  | @ Cl=0.6, Cd= | 0.0086992
alpha (deg) | Cl | Cd | Cm | Cl/Cd
-20 | -1.93 | 0.03848 | 0.03 | -50.142
-19.5 | -1.913 | 0.03559 | 0.03 | -53.756
-19 | -1.895 | 0.03284 | 0.029 | -57.695
-18.5 | -1.874 | 0.03032 | 0.029 | -61.811
-18 | -1.85 | 0.02806 | 0.028 | -65.953
-17.5 | -1.824 | 0.02609 | 0.028 | -69.927
-17 | -1.795 | 0.02426 | 0.028 | -73.99
-16.5 | -1.763 | 0.02266 | 0.027 | -77.828
-16 | -1.729 | 0.02113 | 0.027 | -81.842
-15.5 | -1.693 | 0.01984 | 0.026 | -85.323
-15 | -1.654 | 0.01864 | 0.026 | -88.753
-14.5 | -1.614 | 0.0176 | 0.025 | -91.67
-14 | -1.57 | 0.01667 | 0.024 | -94.185
-13.5 | -1.525 | 0.01582 | 0.024 | -96.434
-13 | -1.478 | 0.01507 | 0.023 | -98.085
-12.5 | -1.429 | 0.01442 | 0.023 | -99.039
-12 | -1.378 | 0.01379 | 0.022 | -99.896
-11.5 | -1.325 | 0.01322 | 0.022 | -100.261
-11 | -1.271 | 0.01274 | 0.021 | -99.795
-10.5 | -1.214 | 0.01223 | 0.02 | -99.293
-10 | -1.156 | 0.01179 | 0.02 | -98.067
-9.5 | -1.1 | 0.00967 | 0.019 | -113.791
-9 | -1.04 | 0.00922 | 0.018 | -112.759
-8.5 | -0.979 | 0.00905 | 0.018 | -108.205
-8 | -0.917 | 0.00884 | 0.017 | -103.753
-7.5 | -0.855 | 0.00872 | 0.017 | -98.14
-7 | -0.793 | 0.00857 | 0.016 | -92.511
-6.5 | -0.73 | 0.00849 | 0.015 | -86.031
-6 | -0.667 | 0.0084 | 0.015 | -79.457
-5.5 | -0.604 | 0.00831 | 0.014 | -72.711
-5 | -0.54 | 0.00823 | 0.013 | -65.645
-4.5 | -0.476 | 0.00728 | 0.013 | -65.392
-4 | -0.412 | 0.0073 | 0.012 | -56.378
-3.5 | -0.347 | 0.00732 | 0.011 | -47.465
-3 | -0.283 | 0.0073 | 0.011 | -38.722
-2.5 | -0.218 | 0.0073 | 0.01 | -29.806
-2 | -0.153 | 0.0073 | 0.01 | -20.908
-1.5 | -0.087 | 0.00767 | 0.009 | -11.4
-1 | -0.022 | 0.00715 | 0.008 | -3.085
-0.5 | 0.043 | 0.00712 | 0.008 | 6.092
0 | 0.109 | 0.00749 | 0.007 | 14.516
0.5 | 0.174 | 0.00748 | 0.006 | 23.268
1 | 0.239 | 0.00746 | 0.006 | 32.059
1.5 | 0.304 | 0.00747 | 0.005 | 40.702
2 | 0.369 | 0.00716 | 0.005 | 51.487
2.5 | 0.433 | 0.00756 | 0.004 | 57.283
3 | 0.497 | 0.00849 | 0.003 | 58.563
3.5 | 0.561 | 0.00862 | 0.003 | 65.117
4 | 0.625 | 0.00875 | 0.002 | 71.419
4.5 | 0.688 | 0.00889 | 0.002 | 77.356
5 | 0.75 | 0.00903 | 0.001 | 83.111
5.5 | 0.812 | 0.00921 | 0.001 | 88.222
6 | 0.874 | 0.00976 | 0 | 89.531
6.5 | 0.935 | 0.00997 | -0.001 | 93.75
7 | 0.995 | 0.01021 | -0.001 | 97.476
7.5 | 1.054 | 0.01049 | -0.002 | 100.525
8 | 1.112 | 0.01078 | -0.002 | 103.166
8.5 | 1.17 | 0.01115 | -0.003 | 104.95
9 | 1.226 | 0.01154 | -0.003 | 106.264
9.5 | 1.281 | 0.01194 | -0.004 | 107.325
10 | 1.335 | 0.01268 | -0.004 | 105.249
10.5 | 1.387 | 0.01323 | -0.005 | 104.887
11 | 1.438 | 0.01379 | -0.005 | 104.243
11.5 | 1.487 | 0.01445 | -0.006 | 102.892
12 | 1.534 | 0.01524 | -0.006 | 100.652
12.5 | 1.579 | 0.01605 | -0.007 | 98.406
13 | 1.622 | 0.01698 | -0.007 | 95.56
13.5 | 1.663 | 0.01813 | -0.007 | 91.706
14 | 1.702 | 0.01934 | -0.008 | 87.997
14.5 | 1.738 | 0.02108 | -0.008 | 82.471
15 | 1.772 | 0.02266 | -0.009 | 78.196
15.5 | 1.803 | 0.02449 | -0.009 | 73.62
16 | 1.833 | 0.02642 | -0.009 | 69.365
16.5 | 1.859 | 0.02851 | -0.01 | 65.198
17 | 1.883 | 0.03097 | -0.01 | 60.786
17.5 | 1.904 | 0.03366 | -0.01 | 56.554
18 | 1.923 | 0.03651 | -0.011 | 52.681
18.5 | 1.94 | 0.03962 | -0.011 | 48.978
19 | 1.955 | 0.04295 | -0.011 | 45.51
19.5 | 1.965 | 0.04697 | -0.011 | 41.843
20 | 1.974 | 0.05109 | -0.012 | 38.64

## 138. Re 18M Mach 0.00 (2)
BIGFOIL.COM POLAR EXPORT
NACA22124
NACA22124 |  |  |  | Cl Max: | 1.6166 | at alpha= | 20 | deg
XFOIL ncrit=9 |  |  |  | L/D Max: | 106.515 | at alpha= | 10.5 | deg
Re: | 18000000 |  |  | Cd Min: | 0.0417 | at alpha= | 20 | deg
Mach: | 0 |  |  | Cl=0 at alpha= | -1.046 | deg
|  |  |  | @ Cl=0.1, Cd= | 0.0061673
|  |  |  | @ Cl=0.4, Cd= | 0.0067173
|  |  |  | @ Cl=0.6, Cd= | 0.0076624
alpha (deg) | Cl | Cd | Cm | Cl/Cd
-20 | -1.4943 | 0.03387 | -0.0564 | -44.1187
-19.5 | -1.4539 | 0.03131 | -0.0595 | -46.4356
-19 | -1.4211 | 0.02872 | -0.0612 | -49.4812
-18.5 | -1.3917 | 0.02624 | -0.062 | -53.0373
-18 | -1.36 | 0.02413 | -0.0625 | -56.3614
-17.5 | -1.3571 | 0.02219 | -0.0567 | -61.1582
-17 | -1.3346 | 0.02036 | -0.0546 | -65.5501
-16.5 | -1.3072 | 0.01877 | -0.0528 | -69.643
-15.5 | -1.2416 | 0.01615 | -0.0501 | -76.8793
-15 | -1.2068 | 0.0152 | -0.0486 | -79.3947
-14.5 | -1.1696 | 0.01431 | -0.0474 | -81.7331
-14 | -1.1351 | 0.0133 | -0.0458 | -85.3459
-13.5 | -1.0941 | 0.01257 | -0.0447 | -87.0406
-13 | -1.0612 | 0.01157 | -0.0425 | -91.72
-12 | -1.0129 | 0.009 | -0.0349 | -112.5444
-11.5 | -0.9607 | 0.00857 | -0.0353 | -112.1004
-11 | -0.8854 | 0.00831 | -0.0402 | -106.5463
-10.5 | -0.7841 | 0.00804 | -0.0506 | -97.5249
-10 | -0.7277 | 0.00784 | -0.0513 | -92.8189
-9.5 | -0.6766 | 0.00764 | -0.0509 | -88.5602
-9 | -0.6307 | 0.00743 | -0.0493 | -84.8856
-8.5 | -0.5871 | 0.00728 | -0.0471 | -80.6456
-8 | -0.5431 | 0.00714 | -0.0449 | -76.0644
-7.5 | -0.5023 | 0.00698 | -0.042 | -71.9628
-7 | -0.4612 | 0.00686 | -0.0391 | -67.2303
-6.5 | -0.4204 | 0.0067 | -0.0361 | -62.7463
-6 | -0.3777 | 0.00662 | -0.0334 | -57.0544
-5.5 | -0.3413 | 0.00649 | -0.0293 | -52.5886
-5 | -0.2982 | 0.0064 | -0.0266 | -46.5938
-4.5 | -0.2562 | 0.00629 | -0.0236 | -40.7313
-4 | -0.2206 | 0.00619 | -0.0193 | -35.6381
-3.5 | -0.1796 | 0.00615 | -0.016 | -29.2033
-3 | -0.1402 | 0.00611 | -0.0124 | -22.946
-2.5 | -0.1011 | 0.00605 | -0.0087 | -16.7107
-2 | -0.0726 | 0.00612 | -0.0027 | -11.8627
-1.5 | -0.0375 | 0.00614 | 0.0019 | -6.1075
-1 | 0.0038 | 0.00611 | 0.0052 | 0.62193
-0.5 | 0.0467 | 0.00614 | 0.0081 | 7.6059
0 | 0.0889 | 0.00617 | 0.0112 | 14.4084
0.5 | 0.1306 | 0.00616 | 0.0144 | 21.2013
1 | 0.1746 | 0.00619 | 0.0171 | 28.2068
1.5 | 0.2102 | 0.00623 | 0.0216 | 33.74
2 | 0.2375 | 0.00619 | 0.0279 | 38.3683
2.5 | 0.2751 | 0.00626 | 0.032 | 43.9457
3 | 0.3131 | 0.00638 | 0.0359 | 49.0752
3.5 | 0.3467 | 0.0065 | 0.0406 | 53.3385
4 | 0.3814 | 0.00663 | 0.0451 | 57.5264
4.5 | 0.4155 | 0.00679 | 0.0496 | 61.1929
5 | 0.4455 | 0.00702 | 0.0549 | 63.4615
5.5 | 0.4861 | 0.00716 | 0.058 | 67.8911
6 | 0.5234 | 0.00735 | 0.0617 | 71.2109
6.5 | 0.5652 | 0.00751 | 0.0644 | 75.2597
7 | 0.6086 | 0.0077 | 0.0667 | 79.039
7.5 | 0.6536 | 0.00791 | 0.0686 | 82.6296
8 | 0.7045 | 0.00816 | 0.0691 | 86.3358
8.5 | 0.7682 | 0.00837 | 0.067 | 91.7802
9 | 0.8683 | 0.00872 | 0.0571 | 99.5757
9.5 | 0.9308 | 0.00898 | 0.0551 | 103.6526
10 | 0.9815 | 0.00937 | 0.0552 | 104.7492
10.5 | 1.0332 | 0.0097 | 0.0553 | 106.5155
11 | 1.0775 | 0.01021 | 0.0565 | 105.5338
11.5 | 1.1259 | 0.0106 | 0.057 | 106.217
12 | 1.1667 | 0.01122 | 0.0585 | 103.984
12.5 | 1.2115 | 0.01173 | 0.0594 | 103.2822
13 | 1.2497 | 0.01244 | 0.0611 | 100.4582
13.5 | 1.2849 | 0.01325 | 0.0631 | 96.9736
14 | 1.3198 | 0.01401 | 0.0653 | 94.2041
14.5 | 1.3484 | 0.01525 | 0.0679 | 88.4197
15 | 1.3862 | 0.01651 | 0.0685 | 83.9612
15.5 | 1.4114 | 0.01814 | 0.0708 | 77.806
16 | 1.4368 | 0.01962 | 0.0731 | 73.2314
17 | 1.4681 | 0.0236 | 0.0793 | 62.2076
17.5 | 1.504 | 0.02566 | 0.0783 | 58.6126
18 | 1.5376 | 0.02832 | 0.0764 | 54.2938
18.5 | 1.5677 | 0.0313 | 0.0744 | 50.0863
19 | 1.5888 | 0.0346 | 0.0734 | 45.9191
19.5 | 1.603 | 0.03817 | 0.0731 | 41.9963
20 | 1.6166 | 0.0417 | 0.0728 | 38.7674

## 139. Re 18M Mach 0.10 (1)
BIGFOIL.COM POLAR EXPORT
NACA22124
NACA22124 |  |  |  | Cl Max: | 1.956 | at alpha= | 20 | deg
JavaFoil+Calcfoil stall+Eppler ext transition |  |  |  | L/D Max: | 106.419 | at alpha= | 9.5 | deg
Re: | 18000000 |  |  | Cd Min: | 0.00698 | at alpha= | -4 | deg
Mach: | 0.1 |  |  | Cl=0 at alpha= | -0.83333 | deg
|  |  |  | @ Cl=0.1, Cd= | 0.0071314
|  |  |  | @ Cl=0.4, Cd= | 0.0073808
|  |  |  | @ Cl=0.6, Cd= | 0.0087143
alpha (deg) | Cl | Cd | Cm | Cl/Cd
-20 | -1.919 | 0.04007 | 0.03 | -47.886
-19.5 | -1.904 | 0.03694 | 0.03 | -51.556
-19 | -1.888 | 0.03407 | 0.029 | -55.403
-18.5 | -1.868 | 0.03142 | 0.029 | -59.455
-18 | -1.846 | 0.02905 | 0.029 | -63.561
-17.5 | -1.822 | 0.02694 | 0.028 | -67.61
-17 | -1.794 | 0.025 | 0.028 | -71.76
-16.5 | -1.763 | 0.02327 | 0.027 | -75.783
-16 | -1.73 | 0.02172 | 0.027 | -79.662
-15.5 | -1.695 | 0.0203 | 0.026 | -83.494
-15 | -1.657 | 0.01906 | 0.026 | -86.915
-14.5 | -1.616 | 0.01798 | 0.025 | -89.888
-14 | -1.574 | 0.01699 | 0.025 | -92.642
-13.5 | -1.529 | 0.01609 | 0.024 | -95.062
-13 | -1.482 | 0.01531 | 0.023 | -96.83
-12.5 | -1.433 | 0.01462 | 0.023 | -98.023
-12 | -1.382 | 0.014 | 0.022 | -98.755
-11.5 | -1.33 | 0.01339 | 0.022 | -99.359
-11 | -1.276 | 0.01287 | 0.021 | -99.126
-10.5 | -1.219 | 0.0124 | 0.02 | -98.297
-10 | -1.161 | 0.01193 | 0.02 | -97.289
-9.5 | -1.105 | 0.00972 | 0.019 | -113.689
-9 | -1.044 | 0.00927 | 0.019 | -112.642
-8.5 | -0.983 | 0.00909 | 0.018 | -108.124
-8 | -0.921 | 0.00892 | 0.017 | -103.295
-7.5 | -0.859 | 0.00878 | 0.017 | -97.913
-7 | -0.797 | 0.00865 | 0.016 | -92.077
-6.5 | -0.734 | 0.00852 | 0.015 | -86.093
-6 | -0.67 | 0.00841 | 0.015 | -79.747
-5.5 | -0.607 | 0.00832 | 0.014 | -72.938
-5 | -0.543 | 0.00824 | 0.013 | -65.891
-4.5 | -0.478 | 0.00733 | 0.013 | -65.251
-4 | -0.414 | 0.00698 | 0.012 | -59.259
-3.5 | -0.349 | 0.00734 | 0.012 | -47.557
-3 | -0.284 | 0.00732 | 0.011 | -38.8
-2.5 | -0.219 | 0.00732 | 0.01 | -29.869
-2 | -0.153 | 0.00732 | 0.01 | -20.952
-1.5 | -0.088 | 0.0077 | 0.009 | -11.408
-1 | -0.022 | 0.00719 | 0.008 | -3.082
-0.5 | 0.044 | 0.00714 | 0.008 | 6.111
0 | 0.109 | 0.00713 | 0.007 | 15.33
0.5 | 0.175 | 0.00747 | 0.006 | 23.41
1 | 0.24 | 0.00748 | 0.006 | 32.132
1.5 | 0.305 | 0.00751 | 0.005 | 40.666
2 | 0.37 | 0.00721 | 0.005 | 51.406
2.5 | 0.435 | 0.00758 | 0.004 | 57.438
3 | 0.5 | 0.00855 | 0.003 | 58.449
3.5 | 0.564 | 0.00864 | 0.003 | 65.276
4 | 0.627 | 0.00877 | 0.002 | 71.566
4.5 | 0.691 | 0.00891 | 0.002 | 77.567
5 | 0.754 | 0.0091 | 0.001 | 82.851
5.5 | 0.816 | 0.00925 | 0.001 | 88.202
6 | 0.878 | 0.00981 | 0 | 89.452
6.5 | 0.939 | 0.01002 | -0.001 | 93.733
7 | 0.999 | 0.01026 | -0.001 | 97.324
7.5 | 1.058 | 0.01056 | -0.002 | 100.252
8 | 1.117 | 0.01087 | -0.002 | 102.764
8.5 | 1.174 | 0.01124 | -0.003 | 104.474
9 | 1.231 | 0.01165 | -0.003 | 105.629
9.5 | 1.286 | 0.01208 | -0.004 | 106.419
10 | 1.339 | 0.01261 | -0.004 | 106.205
10.5 | 1.391 | 0.01344 | -0.005 | 103.555
11 | 1.442 | 0.01403 | -0.005 | 102.809
11.5 | 1.491 | 0.01467 | -0.006 | 101.573
12 | 1.537 | 0.01548 | -0.006 | 99.281
12.5 | 1.582 | 0.01637 | -0.007 | 96.649
13 | 1.625 | 0.01736 | -0.007 | 93.606
13.5 | 1.665 | 0.01854 | -0.007 | 89.786
14 | 1.703 | 0.01983 | -0.008 | 85.883
14.5 | 1.738 | 0.02168 | -0.008 | 80.19
15 | 1.771 | 0.02339 | -0.009 | 75.704
15.5 | 1.801 | 0.02524 | -0.009 | 71.367
16 | 1.829 | 0.02731 | -0.009 | 66.976
16.5 | 1.854 | 0.0295 | -0.01 | 62.859
17 | 1.876 | 0.03214 | -0.01 | 58.381
17.5 | 1.896 | 0.03499 | -0.01 | 54.186
18 | 1.914 | 0.03804 | -0.011 | 50.298
18.5 | 1.929 | 0.04129 | -0.011 | 46.711
19 | 1.941 | 0.04484 | -0.011 | 43.294
19.5 | 1.95 | 0.049 | -0.011 | 39.783
20 | 1.956 | 0.05342 | -0.012 | 36.618

## 140. Re 18M Mach 0.10 (2)
BIGFOIL.COM POLAR EXPORT
NACA22124
NACA22124 |  |  |  | Cl Max: | 1.6053 | at alpha= | 20 | deg
XFOIL ncrit=9 |  |  |  | L/D Max: | 105.061 | at alpha= | 10.5 | deg
Re: | 18000000 |  |  | Cd Min: | 0.04434 | at alpha= | 20 | deg
Mach: | 0.1 |  |  | Cl=0 at alpha= | -1.0537 | deg
|  |  |  | @ Cl=0.1, Cd= | 0.00618
|  |  |  | @ Cl=0.4, Cd= | 0.0067529
|  |  |  | @ Cl=0.6, Cd= | 0.0077172
alpha (deg) | Cl | Cd | Cm | Cl/Cd
-20 | -1.4881 | 0.03578 | -0.0581 | -41.5903
-19.5 | -1.4516 | 0.03273 | -0.0612 | -44.3507
-19 | -1.4197 | 0.02994 | -0.063 | -47.4182
-18.5 | -1.3909 | 0.02729 | -0.0639 | -50.9674
-18 | -1.3716 | 0.02499 | -0.0621 | -54.886
-17.5 | -1.3573 | 0.02299 | -0.0587 | -59.0387
-17 | -1.335 | 0.02107 | -0.0565 | -63.3602
-16.5 | -1.3077 | 0.01941 | -0.0548 | -67.3725
-16 | -1.2689 | 0.01806 | -0.0546 | -70.2602
-15.5 | -1.2407 | 0.01669 | -0.0523 | -74.3379
-15 | -1.2087 | 0.01559 | -0.0504 | -77.5305
-14.5 | -1.1705 | 0.01469 | -0.0492 | -79.6801
-14 | -1.1343 | 0.0137 | -0.0478 | -82.7956
-13.5 | -1.0955 | 0.01285 | -0.0464 | -85.2529
-13 | -1.0623 | 0.01184 | -0.0442 | -89.7213
-12.5 | -1.0626 | 0.00969 | -0.037 | -109.6594
-12 | -1.0176 | 0.00911 | -0.036 | -111.7014
-11.5 | -0.9652 | 0.00867 | -0.0363 | -111.3264
-11 | -0.8966 | 0.00841 | -0.0396 | -106.6112
-10.5 | -0.789 | 0.00813 | -0.0512 | -97.048
-10 | -0.7312 | 0.00791 | -0.0521 | -92.4399
-9.5 | -0.6792 | 0.0077 | -0.0517 | -88.2078
-9 | -0.6321 | 0.00749 | -0.0503 | -84.3925
-8.5 | -0.5876 | 0.00733 | -0.0482 | -80.1637
-8 | -0.5438 | 0.00718 | -0.0459 | -75.7382
-7.5 | -0.5023 | 0.00702 | -0.0431 | -71.5527
-7 | -0.4607 | 0.0069 | -0.0401 | -66.7681
-6.5 | -0.4203 | 0.00673 | -0.037 | -62.4517
-6 | -0.3767 | 0.00665 | -0.0344 | -56.6466
-5.5 | -0.3401 | 0.00652 | -0.0303 | -52.1626
-5 | -0.2974 | 0.00643 | -0.0274 | -46.2519
-4.5 | -0.2552 | 0.00631 | -0.0244 | -40.4437
-4 | -0.2181 | 0.00622 | -0.0203 | -35.0643
-3.5 | -0.1783 | 0.00618 | -0.0167 | -28.8511
-3 | -0.139 | 0.00613 | -0.013 | -22.6754
-2.5 | -0.099 | 0.00606 | -0.0094 | -16.3366
-2 | -0.0667 | 0.00611 | -0.0041 | -10.9165
-1.5 | -0.0366 | 0.00615 | 0.0017 | -5.9512
-1 | 0.0044 | 0.00612 | 0.0051 | 0.71895
-0.5 | 0.0473 | 0.00615 | 0.0081 | 7.6911
0 | 0.0893 | 0.00618 | 0.0114 | 14.4498
0.5 | 0.1308 | 0.00618 | 0.0147 | 21.165
1 | 0.1748 | 0.0062 | 0.0175 | 28.1935
1.5 | 0.2049 | 0.00622 | 0.0233 | 32.9421
2 | 0.2364 | 0.0062 | 0.0287 | 38.129
2.5 | 0.2746 | 0.00628 | 0.0327 | 43.7261
3 | 0.3127 | 0.00641 | 0.0367 | 48.7832
3.5 | 0.3458 | 0.00652 | 0.0416 | 53.0368
4 | 0.3813 | 0.00665 | 0.046 | 57.3383
4.5 | 0.414 | 0.00683 | 0.0509 | 60.6149
5 | 0.4453 | 0.00707 | 0.056 | 62.9844
5.5 | 0.4865 | 0.0072 | 0.0591 | 67.5694
6 | 0.5237 | 0.00739 | 0.0629 | 70.866
6.5 | 0.5662 | 0.00756 | 0.0655 | 74.8942
7 | 0.6092 | 0.00776 | 0.068 | 78.5052
7.5 | 0.6559 | 0.00797 | 0.0696 | 82.2961
8 | 0.7086 | 0.00823 | 0.0699 | 86.0996
8.5 | 0.7742 | 0.00846 | 0.0675 | 91.513
9 | 0.8738 | 0.0088 | 0.0579 | 99.2955
9.5 | 0.9336 | 0.0091 | 0.0565 | 102.5934
10 | 0.9857 | 0.00949 | 0.0566 | 103.8672
10.5 | 1.0359 | 0.00986 | 0.057 | 105.0609
11 | 1.0813 | 0.01036 | 0.0581 | 104.3726
11.5 | 1.1284 | 0.01082 | 0.0589 | 104.2884
12 | 1.1707 | 0.01143 | 0.0603 | 102.4234
12.5 | 1.2132 | 0.01204 | 0.0616 | 100.7641
13 | 1.2533 | 0.01273 | 0.0631 | 98.4525
13.5 | 1.2887 | 0.01358 | 0.0652 | 94.8969
14 | 1.3196 | 0.01453 | 0.0679 | 90.819
14.5 | 1.3505 | 0.01583 | 0.07 | 85.3127
15 | 1.3889 | 0.01708 | 0.0708 | 81.3173
15.5 | 1.4145 | 0.01876 | 0.073 | 75.3998
16 | 1.4392 | 0.02032 | 0.0755 | 70.8268
16.5 | 1.4401 | 0.02227 | 0.0817 | 64.6655
17 | 1.4713 | 0.0245 | 0.0814 | 60.0531
17.5 | 1.5053 | 0.02681 | 0.0803 | 56.147
18 | 1.5382 | 0.02969 | 0.0783 | 51.8087
18.5 | 1.567 | 0.0328 | 0.0764 | 47.7744
19 | 1.5841 | 0.03648 | 0.0755 | 43.4238
19.5 | 1.5954 | 0.04039 | 0.0752 | 39.4999
20 | 1.6053 | 0.04434 | 0.0748 | 36.2043

## 141. Re 18M Mach 0.25 (1)
BIGFOIL.COM POLAR EXPORT
NACA22124
NACA22124 |  |  |  | Cl Max: | 1.834 | at alpha= | 18.5 | deg
JavaFoil+Calcfoil stall+Eppler ext transition |  |  |  | L/D Max: | 101.151 | at alpha= | 9.5 | deg
Re: | 18000000 |  |  | Cd Min: | 0.0069 | at alpha= | 0.5 | deg
Mach: | 0.25 |  |  | Cl=0 at alpha= | -0.83088 | deg
|  |  |  | @ Cl=0.1, Cd= | 0.0069745
|  |  |  | @ Cl=0.4, Cd= | 0.0082398
|  |  |  | @ Cl=0.6, Cd= | 0.0089541
alpha (deg) | Cl | Cd | Cm | Cl/Cd
-20 | -1.83 | 0.05064 | 0.03 | -36.135
-19.5 | -1.83 | 0.0465 | 0.03 | -39.347
-19 | -1.826 | 0.04251 | 0.03 | -42.956
-18.5 | -1.819 | 0.03882 | 0.029 | -46.859
-18 | -1.808 | 0.03551 | 0.029 | -50.925
-17.5 | -1.794 | 0.03251 | 0.028 | -55.177
-17 | -1.775 | 0.02991 | 0.028 | -59.338
-16.5 | -1.752 | 0.02755 | 0.028 | -63.573
-16 | -1.726 | 0.02542 | 0.027 | -67.871
-15.5 | -1.696 | 0.0235 | 0.027 | -72.192
-15 | -1.664 | 0.02179 | 0.026 | -76.376
-14.5 | -1.628 | 0.02035 | 0.026 | -80.019
-14 | -1.589 | 0.01904 | 0.025 | -83.46
-13.5 | -1.548 | 0.01786 | 0.024 | -86.645
-13 | -1.503 | 0.01682 | 0.024 | -89.365
-12.5 | -1.456 | 0.01593 | 0.023 | -91.389
-12 | -1.407 | 0.01516 | 0.023 | -92.792
-11.5 | -1.355 | 0.01445 | 0.022 | -93.817
-11 | -1.302 | 0.01376 | 0.022 | -94.609
-10.5 | -1.245 | 0.01319 | 0.021 | -94.379
-10 | -1.186 | 0.01237 | 0.02 | -95.857
-9.5 | -1.13 | 0.00991 | 0.02 | -114.087
-9 | -1.069 | 0.00968 | 0.019 | -110.361
-8.5 | -1.007 | 0.00947 | 0.018 | -106.287
-8 | -0.944 | 0.00927 | 0.018 | -101.798
-7.5 | -0.88 | 0.00903 | 0.017 | -97.506
-7 | -0.817 | 0.00895 | 0.016 | -91.239
-6.5 | -0.752 | 0.00882 | 0.016 | -85.309
-6 | -0.687 | 0.00869 | 0.015 | -79.114
-5.5 | -0.622 | 0.00855 | 0.014 | -72.747
-5 | -0.557 | 0.00815 | 0.014 | -68.346
-4.5 | -0.491 | 0.00807 | 0.013 | -60.856
-4 | -0.425 | 0.00801 | 0.012 | -52.986
-3.5 | -0.358 | 0.00711 | 0.012 | -50.383
-3 | -0.291 | 0.0071 | 0.011 | -41.076
-2.5 | -0.225 | 0.0075 | 0.011 | -29.958
-2 | -0.157 | 0.00715 | 0.01 | -22.012
-1.5 | -0.09 | 0.00709 | 0.009 | -12.714
-1 | -0.023 | 0.00734 | 0.009 | -3.102
-0.5 | 0.045 | 0.00727 | 0.008 | 6.159
0 | 0.112 | 0.00691 | 0.007 | 16.237
0.5 | 0.18 | 0.0069 | 0.007 | 26.035
1 | 0.247 | 0.00765 | 0.006 | 32.229
1.5 | 0.314 | 0.00731 | 0.005 | 42.919
2 | 0.38 | 0.00821 | 0.005 | 46.281
2.5 | 0.447 | 0.00831 | 0.004 | 53.767
3 | 0.513 | 0.00845 | 0.004 | 60.663
3.5 | 0.578 | 0.0089 | 0.003 | 64.943
4 | 0.643 | 0.00906 | 0.002 | 70.997
4.5 | 0.708 | 0.0092 | 0.002 | 76.98
5 | 0.772 | 0.00942 | 0.001 | 81.984
5.5 | 0.836 | 0.00962 | 0.001 | 86.888
6 | 0.899 | 0.00991 | 0 | 90.684
6.5 | 0.961 | 0.01015 | -0.001 | 94.688
7 | 1.022 | 0.01077 | -0.001 | 94.836
7.5 | 1.082 | 0.01112 | -0.002 | 97.306
8 | 1.141 | 0.01147 | -0.002 | 99.4
8.5 | 1.198 | 0.01191 | -0.003 | 100.561
9 | 1.254 | 0.01242 | -0.003 | 100.996
9.5 | 1.309 | 0.01294 | -0.004 | 101.151
10 | 1.362 | 0.0136 | -0.004 | 100.083
10.5 | 1.412 | 0.01431 | -0.005 | 98.687
11 | 1.461 | 0.01507 | -0.005 | 96.95
11.5 | 1.507 | 0.01602 | -0.006 | 94.089
12 | 1.552 | 0.01723 | -0.006 | 90.048
12.5 | 1.593 | 0.01838 | -0.007 | 86.683
13 | 1.631 | 0.01976 | -0.007 | 82.545
13.5 | 1.667 | 0.02134 | -0.008 | 78.112
14 | 1.699 | 0.02306 | -0.008 | 73.703
14.5 | 1.728 | 0.02505 | -0.008 | 68.976
15 | 1.753 | 0.02743 | -0.009 | 63.911
15.5 | 1.776 | 0.03044 | -0.009 | 58.342
16 | 1.795 | 0.03324 | -0.009 | 54.007
16.5 | 1.81 | 0.03638 | -0.01 | 49.75
17 | 1.821 | 0.04013 | -0.01 | 45.37
17.5 | 1.828 | 0.04409 | -0.01 | 41.469
18 | 1.833 | 0.0484 | -0.011 | 37.864
18.5 | 1.834 | 0.05293 | -0.011 | 34.651
19 | 1.83 | 0.05834 | -0.011 | 31.361
19.5 | 1.821 | 0.06399 | -0.011 | 28.462
20 | 1.81 | 0.07011 | -0.012 | 25.813

## 142. Re 18M Mach 0.25 (2)
BIGFOIL.COM POLAR EXPORT
NACA22124
NACA22124 |  |  |  | Cl Max: | 1.5356 | at alpha= | 19.5 | deg
XFOIL ncrit=9 |  |  |  | L/D Max: | 98.1818 | at alpha= | 10 | deg
Re: | 18000000 |  |  | Cd Min: | 0.05985 | at alpha= | 20 | deg
Mach: | 0.25 |  |  | Cl=0 at alpha= | -1.1401 | deg
|  |  |  | @ Cl=0.1, Cd= | 0.0062444
|  |  |  | @ Cl=0.4, Cd= | 0.0070032
|  |  |  | @ Cl=0.6, Cd= | 0.0080063
alpha (deg) | Cl | Cd | Cm | Cl/Cd
-20 | -1.4438 | 0.04703 | -0.0664 | -30.6996
-19.5 | -1.4171 | 0.04255 | -0.0698 | -33.3043
-19 | -1.3894 | 0.03865 | -0.0722 | -35.9483
-18.5 | -1.3644 | 0.03501 | -0.0737 | -38.9717
-18 | -1.342 | 0.03153 | -0.0744 | -42.5626
-17.5 | -1.3162 | 0.02861 | -0.0745 | -46.0049
-17 | -1.3224 | 0.02626 | -0.0672 | -50.358
-16.5 | -1.3007 | 0.02387 | -0.0653 | -54.491
-16 | -1.2719 | 0.02178 | -0.0639 | -58.3976
-15.5 | -1.2368 | 0.01993 | -0.0631 | -62.0572
-15 | -1.211 | 0.01834 | -0.0603 | -66.0305
-14.5 | -1.1737 | 0.01709 | -0.059 | -68.6776
-14 | -1.1378 | 0.01579 | -0.0574 | -72.0583
-13.5 | -1.1002 | 0.01464 | -0.0558 | -75.1503
-13 | -1.0651 | 0.01344 | -0.0537 | -79.2485
-12.5 | -1.0757 | 0.01074 | -0.0455 | -100.1583
-12 | -1.0395 | 0.00978 | -0.0428 | -106.2883
-11.5 | -0.9893 | 0.00923 | -0.042 | -107.1831
-11 | -0.9286 | 0.00891 | -0.043 | -104.22
-10.5 | -0.8214 | 0.00856 | -0.0536 | -95.9579
-10 | -0.7525 | 0.00832 | -0.0562 | -90.4447
-9.5 | -0.692 | 0.0081 | -0.0569 | -85.4321
-9 | -0.642 | 0.00782 | -0.0556 | -82.0972
-8.5 | -0.5934 | 0.0076 | -0.0539 | -78.0789
-8 | -0.5451 | 0.00746 | -0.0519 | -73.0697
-7.5 | -0.5052 | 0.00723 | -0.0484 | -69.8755
-7 | -0.4588 | 0.00712 | -0.0459 | -64.4382
-6.5 | -0.4156 | 0.00696 | -0.0428 | -59.7126
-6 | -0.3748 | 0.00682 | -0.0392 | -54.956
-5.5 | -0.332 | 0.00671 | -0.0359 | -49.4784
-5 | -0.2907 | 0.00661 | -0.0323 | -43.9788
-4.5 | -0.2505 | 0.00645 | -0.0284 | -38.8372
-4 | -0.208 | 0.00638 | -0.025 | -32.6019
-3.5 | -0.1679 | 0.00632 | -0.021 | -26.5665
-3 | -0.1326 | 0.00624 | -0.016 | -21.25
-2.5 | -0.0897 | 0.00616 | -0.0125 | -14.5617
-2 | -0.0502 | 0.00615 | -0.0083 | -8.1626
-1.5 | -0.0221 | 0.00619 | -0.0017 | -3.5703
-1 | 0.0086 | 0.00622 | 0.0044 | 1.3826
-0.5 | 0.0511 | 0.00624 | 0.008 | 8.1891
0 | 0.0911 | 0.00624 | 0.0122 | 14.5994
0.5 | 0.1314 | 0.00626 | 0.0162 | 20.9904
1 | 0.1664 | 0.00626 | 0.0215 | 26.5815
1.5 | 0.1931 | 0.00627 | 0.0284 | 30.7974
2 | 0.2323 | 0.00631 | 0.0327 | 36.8146
2.5 | 0.2718 | 0.00642 | 0.0369 | 42.3364
3 | 0.3059 | 0.00654 | 0.0422 | 46.7737
3.5 | 0.3438 | 0.00666 | 0.0466 | 51.6216
4.5 | 0.4093 | 0.00706 | 0.0573 | 57.9745
5 | 0.4445 | 0.00728 | 0.062 | 61.0577
5.5 | 0.4843 | 0.00746 | 0.0659 | 64.9196
6 | 0.5282 | 0.00764 | 0.0689 | 69.1361
6.5 | 0.5692 | 0.00789 | 0.0722 | 72.142
7 | 0.6195 | 0.00808 | 0.0738 | 76.6708
7.5 | 0.6702 | 0.00839 | 0.0751 | 79.8808
8 | 0.7324 | 0.00867 | 0.0741 | 84.4752
9 | 0.8964 | 0.00936 | 0.0639 | 95.7692
9.5 | 0.9501 | 0.00983 | 0.0642 | 96.6531
10 | 1.0044 | 0.01023 | 0.0646 | 98.1818
10.5 | 1.0505 | 0.01084 | 0.0662 | 96.9096
11 | 1.0999 | 0.01138 | 0.0673 | 96.652
11.5 | 1.1426 | 0.01215 | 0.069 | 94.0412
12 | 1.1865 | 0.01291 | 0.0707 | 91.9055
12.5 | 1.2301 | 0.0137 | 0.0723 | 89.7883
13 | 1.2654 | 0.01484 | 0.0746 | 85.2695
13.5 | 1.3012 | 0.01591 | 0.077 | 81.785
14 | 1.3263 | 0.01752 | 0.0803 | 75.7021
14.5 | 1.3656 | 0.01913 | 0.0811 | 71.3853
15 | 1.3903 | 0.0213 | 0.0833 | 65.2723
15.5 | 1.4163 | 0.02335 | 0.0854 | 60.6552
16 | 1.433 | 0.02566 | 0.0886 | 55.8457
16.5 | 1.4335 | 0.02862 | 0.0931 | 50.0874
17 | 1.4653 | 0.03157 | 0.0921 | 46.4143
17.5 | 1.4876 | 0.0356 | 0.0903 | 41.7865
18 | 1.5163 | 0.0394 | 0.088 | 38.4848
18.5 | 1.5321 | 0.04377 | 0.0866 | 35.0034
19 | 1.5296 | 0.04936 | 0.0857 | 30.9887
19.5 | 1.5356 | 0.05412 | 0.085 | 28.374
20 | 1.5316 | 0.05985 | 0.0839 | 25.5906

## 143. Re 18M Mach 0.50 (1)
BIGFOIL.COM POLAR EXPORT
NACA22124
NACA22124 |  |  |  | Cl Max: | 1.414 | at alpha= | 11 | deg
JavaFoil+Calcfoil stall+Eppler ext transition |  |  |  | L/D Max: | 84.09 | at alpha= | 6.5 | deg
Re: | 18000000 |  |  | Cd Min: | 0.00726 | at alpha= | -0.5 | deg
Mach: | 0.5 |  |  | Cl=0 at alpha= | -0.83333 | deg
|  |  |  | @ Cl=0.1, Cd= | 0.00728
|  |  |  | @ Cl=0.4, Cd= | 0.0086932
|  |  |  | @ Cl=0.6, Cd= | 0.00938
alpha (deg) | Cl | Cd | Cm | Cl/Cd
-18 | -1.041 | 0.15108 | 0.026 | -6.893
-17.5 | -1.026 | 0.1233 | 0.026 | -8.318
-17 | -1.008 | 0.10261 | 0.027 | -9.824
-16.5 | -0.989 | 0.08732 | 0.027 | -11.323
-16 | -0.968 | 0.07481 | 0.027 | -12.942
-15.5 | -0.943 | 0.06851 | 0.027 | -13.758
-15 | -0.92 | 0.05935 | 0.026 | -15.499
-14.5 | -1.353 | 0.04946 | 0.026 | -27.353
-14 | -1.442 | 0.04185 | 0.026 | -34.453
-13.5 | -1.476 | 0.03595 | 0.026 | -41.07
-13 | -1.483 | 0.03137 | 0.025 | -47.266
-12.5 | -1.473 | 0.02772 | 0.025 | -53.144
-12 | -1.451 | 0.0247 | 0.025 | -58.756
-11.5 | -1.42 | 0.02223 | 0.024 | -63.867
-11 | -1.381 | 0.02023 | 0.023 | -68.237
-10.5 | -1.33 | 0.01857 | 0.023 | -71.606
-10 | -1.274 | 0.01694 | 0.022 | -75.226
-9.5 | -1.217 | 0.01567 | 0.022 | -77.635
-9 | -1.164 | 0.01169 | 0.021 | -99.574
-8.5 | -1.1 | 0.01122 | 0.02 | -98
-8 | -1.034 | 0.01081 | 0.02 | -95.656
-7.5 | -0.967 | 0.01045 | 0.019 | -92.515
-7 | -0.899 | 0.01011 | 0.018 | -88.887
-6.5 | -0.829 | 0.00985 | 0.018 | -84.209
-6 | -0.759 | 0.00962 | 0.017 | -78.898
-5.5 | -0.688 | 0.00911 | 0.016 | -75.513
-5 | -0.617 | 0.0089 | 0.015 | -69.28
-4.5 | -0.544 | 0.00874 | 0.015 | -62.28
-4 | -0.471 | 0.00859 | 0.014 | -54.868
-3.5 | -0.398 | 0.00851 | 0.013 | -46.731
-3 | -0.324 | 0.00811 | 0.012 | -39.94
-2.5 | -0.25 | 0.00803 | 0.012 | -31.108
-2 | -0.175 | 0.00795 | 0.011 | -22.034
-1.5 | -0.1 | 0.00763 | 0.01 | -13.167
-1 | -0.025 | 0.00739 | 0.01 | -3.433
-0.5 | 0.05 | 0.00726 | 0.009 | 6.874
0 | 0.125 | 0.00729 | 0.008 | 17.149
0.5 | 0.2 | 0.00805 | 0.007 | 24.824
1 | 0.274 | 0.00822 | 0.007 | 33.368
1.5 | 0.348 | 0.00837 | 0.006 | 41.638
2 | 0.422 | 0.00883 | 0.005 | 47.787
2.5 | 0.495 | 0.00904 | 0.005 | 54.805
3 | 0.568 | 0.00926 | 0.004 | 61.321
3.5 | 0.64 | 0.00953 | 0.003 | 67.101
4 | 0.711 | 0.00985 | 0.003 | 72.135
4.5 | 0.78 | 0.01045 | 0.002 | 74.648
5 | 0.849 | 0.01083 | 0.001 | 78.38
5.5 | 0.916 | 0.01131 | 0.001 | 81.021
6 | 0.982 | 0.01183 | 0 | 82.993
6.5 | 1.045 | 0.01243 | -0.001 | 84.09
7 | 1.106 | 0.01316 | -0.001 | 84.044
7.5 | 1.164 | 0.01416 | -0.002 | 82.226
8 | 1.219 | 0.01517 | -0.002 | 80.342
8.5 | 1.269 | 0.0163 | -0.003 | 77.877
9 | 1.315 | 0.01764 | -0.004 | 74.534
9.5 | 1.353 | 0.01943 | -0.004 | 69.67
10 | 1.385 | 0.02148 | -0.005 | 64.464
10.5 | 1.407 | 0.02409 | -0.005 | 58.389
11 | 1.414 | 0.02756 | -0.006 | 51.312
11.5 | 1.404 | 0.03197 | -0.006 | 43.922
12 | 1.364 | 0.03848 | -0.007 | 35.447
12.5 | 1.257 | 0.04794 | -0.007 | 26.225
13 | 0.896 | 0.05826 | -0.007 | 15.388
13.5 | 0.889 | 0.08941 | -0.007 | 9.947
14 | 0.89 | 0.12262 | -0.006 | 7.26
14.5 | 0.915 | 0.14407 | -0.006 | 6.349
15 | 0.943 | 0.15663 | -0.007 | 6.021
15.5 | 0.974 | 0.16723 | -0.007 | 5.824
16 | 1.003 | 0.18502 | -0.007 | 5.42

## 144. Re 18M Mach 0.50 (2)
BIGFOIL.COM POLAR EXPORT
NACA22124
NACA22124 |  |  |  | Cl Max: | 1.306 | at alpha= | 14.5 | deg
XFOIL ncrit=9 |  |  |  | L/D Max: | 70.8729 | at alpha= | 8 | deg
Re: | 18000000 |  |  | Cd Min: | 0.11625 | at alpha= | 19.5 | deg
Mach: | 0.5 |  |  | Cl=0 at alpha= | -1.8667 | deg
|  |  |  | @ Cl=0.1, Cd= | 0.0066778
|  |  |  | @ Cl=0.4, Cd= | 0.0082551
|  |  |  | @ Cl=0.6, Cd= | 0.0097269
alpha (deg) | Cl | Cd | Cm | Cl/Cd
-20 | -1.0377 | 0.10897 | -0.0792 | -9.5228
-19.5 | -1.0501 | 0.09907 | -0.0862 | -10.5996
-19 | -1.0703 | 0.08932 | -0.0922 | -11.9828
-18.5 | -1.0807 | 0.08078 | -0.0971 | -13.3783
-18 | -1.1001 | 0.07212 | -0.1012 | -15.2537
-17.5 | -1.1299 | 0.06552 | -0.0993 | -17.2451
-17 | -1.1528 | 0.05897 | -0.0982 | -19.5489
-16.5 | -1.1576 | 0.05329 | -0.0977 | -21.7226
-16 | -1.1572 | 0.04779 | -0.0974 | -24.2143
-15.5 | -1.1563 | 0.04238 | -0.097 | -27.2841
-15 | -1.1429 | 0.03801 | -0.0958 | -30.0684
-14.5 | -1.1266 | 0.03429 | -0.0941 | -32.8551
-14 | -1.1065 | 0.03071 | -0.0925 | -36.0306
-13.5 | -1.0827 | 0.0274 | -0.0907 | -39.5146
-13 | -1.0592 | 0.02429 | -0.0884 | -43.6064
-12.5 | -1.0713 | 0.01973 | -0.0837 | -54.298
-12 | -1.1094 | 0.01477 | -0.0754 | -75.1117
-11.5 | -1.0638 | 0.01336 | -0.0725 | -79.6257
-11 | -1.0046 | 0.01248 | -0.0707 | -80.4968
-10.5 | -0.9427 | 0.01171 | -0.0694 | -80.5038
-10 | -0.8812 | 0.01089 | -0.0682 | -80.9183
-9.5 | -0.8005 | 0.01039 | -0.07 | -77.0452
-9 | -0.6995 | 0.00995 | -0.0758 | -70.3015
-8.5 | -0.6307 | 0.00946 | -0.0758 | -66.6702
-8 | -0.5684 | 0.00905 | -0.0745 | -62.8066
-7.5 | -0.5112 | 0.0087 | -0.0722 | -58.7586
-7 | -0.454 | 0.00845 | -0.0697 | -53.7278
-6.5 | -0.4054 | 0.0081 | -0.0658 | -50.0494
-6 | -0.3545 | 0.00788 | -0.0621 | -44.9873
-5.5 | -0.3085 | 0.00768 | -0.0575 | -40.1693
-5 | -0.2609 | 0.00746 | -0.0531 | -34.9732
-4.5 | -0.217 | 0.00727 | -0.048 | -29.8487
-4 | -0.1709 | 0.00715 | -0.0432 | -23.9021
-3.5 | -0.1312 | 0.00698 | -0.0373 | -18.7966
-3 | -0.0891 | 0.00687 | -0.0317 | -12.9694
-2.5 | -0.0526 | 0.00675 | -0.0249 | -7.7926
-2 | -0.0108 | 0.0067 | -0.0191 | -1.6119
-1.5 | 0.0297 | 0.00664 | -0.013 | 4.4729
-1 | 0.0625 | 0.00663 | -0.0054 | 9.4268
-0.5 | 0.0907 | 0.00665 | 0.0032 | 13.6391
0 | 0.0741 | 0.00665 | 0.0211 | 11.1429
0.5 | 0.102 | 0.00668 | 0.0298 | 15.2695
1 | 0.1375 | 0.00673 | 0.037 | 20.4309
1.5 | 0.178 | 0.00681 | 0.0432 | 26.138
2.5 | 0.2528 | 0.00705 | 0.0565 | 35.8582
3 | 0.2925 | 0.00721 | 0.0627 | 40.5687
3.5 | 0.3266 | 0.00746 | 0.0698 | 43.7802
4 | 0.3559 | 0.00786 | 0.0775 | 45.2799
4.5 | 0.3935 | 0.00821 | 0.0837 | 47.9294
5 | 0.4411 | 0.00854 | 0.0881 | 51.6511
5.5 | 0.4909 | 0.0089 | 0.092 | 55.1573
6 | 0.5465 | 0.00931 | 0.0948 | 58.7003
6.5 | 0.6081 | 0.00979 | 0.0964 | 62.1144
7 | 0.6876 | 0.01038 | 0.0945 | 66.2428
7.5 | 0.7734 | 0.01101 | 0.0916 | 70.2452
8 | 0.8363 | 0.0118 | 0.0927 | 70.8729
8.5 | 0.8941 | 0.0127 | 0.0946 | 70.4016
9 | 0.9488 | 0.01372 | 0.097 | 69.1545
9.5 | 1.0033 | 0.01484 | 0.0993 | 67.6078
10 | 1.0491 | 0.01638 | 0.1022 | 64.0476
10.5 | 1.097 | 0.01797 | 0.1047 | 61.0462
11 | 1.1375 | 0.01998 | 0.1075 | 56.9319
11.5 | 1.1804 | 0.02199 | 0.11 | 53.6789
12 | 1.2139 | 0.02453 | 0.1127 | 49.4863
12.5 | 1.2419 | 0.02745 | 0.1154 | 45.2423
13 | 1.2634 | 0.0305 | 0.1187 | 41.423
13.5 | 1.2773 | 0.0345 | 0.121 | 37.0232
14 | 1.2973 | 0.03878 | 0.1218 | 33.4528
14.5 | 1.306 | 0.04348 | 0.123 | 30.0368
15 | 1.3 | 0.04913 | 0.1237 | 26.4604
15.5 | 1.2979 | 0.05444 | 0.1247 | 23.8409
16 | 1.2581 | 0.06037 | 0.129 | 20.8398
16.5 | 1.2615 | 0.06722 | 0.1255 | 18.7667
17 | 1.2632 | 0.07449 | 0.1213 | 16.958
17.5 | 1.2428 | 0.08344 | 0.116 | 14.8945
18 | 1.2378 | 0.09119 | 0.1116 | 13.5739
18.5 | 1.2213 | 0.09955 | 0.1071 | 12.2682
19 | 1.2042 | 0.10804 | 0.1026 | 11.1459
19.5 | 1.1916 | 0.11625 | 0.0979 | 10.2503

## 145. Re 20M Mach 0.00 (1)
BIGFOIL.COM POLAR EXPORT
NACA22124
NACA22124 |  |  |  | Cl Max: | 1.976 | at alpha= | 20 | deg
JavaFoil+Calcfoil stall+Eppler ext transition |  |  |  | L/D Max: | 108.359 | at alpha= | 9.5 | deg
Re: | 20000000 |  |  | Cd Min: | 0.00707 | at alpha= | -0.5 | deg
Mach: | 0 |  |  | Cl=0 at alpha= | -0.83077 | deg
|  |  |  | @ Cl=0.1, Cd= | 0.0073895
|  |  |  | @ Cl=0.4, Cd= | 0.0074797
|  |  |  | @ Cl=0.6, Cd= | 0.008597
alpha (deg) | Cl | Cd | Cm | Cl/Cd
-20 | -1.932 | 0.03755 | 0.03 | -51.452
-19.5 | -1.916 | 0.03473 | 0.03 | -55.164
-19 | -1.897 | 0.03207 | 0.029 | -59.156
-18.5 | -1.876 | 0.02967 | 0.029 | -63.228
-18 | -1.853 | 0.02746 | 0.029 | -67.475
-17.5 | -1.827 | 0.0255 | 0.028 | -71.617
-17 | -1.797 | 0.02373 | 0.028 | -75.732
-16.5 | -1.765 | 0.02217 | 0.027 | -79.613
-16 | -1.731 | 0.02072 | 0.027 | -83.554
-15.5 | -1.695 | 0.01944 | 0.026 | -87.159
-15 | -1.656 | 0.01826 | 0.026 | -90.686
-14.5 | -1.615 | 0.01727 | 0.025 | -93.524
-14 | -1.572 | 0.01637 | 0.024 | -96.037
-13.5 | -1.526 | 0.01554 | 0.024 | -98.209
-13 | -1.479 | 0.01481 | 0.023 | -99.849
-12.5 | -1.43 | 0.01418 | 0.023 | -100.824
-12 | -1.379 | 0.01357 | 0.022 | -101.612
-11.5 | -1.326 | 0.01302 | 0.022 | -101.843
-11 | -1.272 | 0.01255 | 0.021 | -101.325
-10.5 | -1.215 | 0.0121 | 0.02 | -100.408
-10 | -1.156 | 0.01168 | 0.02 | -98.987
-9.5 | -1.097 | 0.01119 | 0.019 | -98.025
-9 | -1.04 | 0.0094 | 0.018 | -110.683
-8.5 | -0.979 | 0.00893 | 0.018 | -109.638
-8 | -0.918 | 0.00877 | 0.017 | -104.575
-7.5 | -0.856 | 0.00861 | 0.017 | -99.345
-7 | -0.793 | 0.00851 | 0.016 | -93.231
-6.5 | -0.731 | 0.00838 | 0.015 | -87.142
-6 | -0.667 | 0.00828 | 0.015 | -80.607
-5.5 | -0.604 | 0.0082 | 0.014 | -73.617
-5 | -0.54 | 0.00721 | 0.013 | -74.947
-4.5 | -0.476 | 0.00719 | 0.013 | -66.213
-4 | -0.412 | 0.00725 | 0.012 | -56.779
-3.5 | -0.347 | 0.0076 | 0.011 | -45.724
-3 | -0.283 | 0.00721 | 0.011 | -39.206
-2.5 | -0.218 | 0.00722 | 0.01 | -30.164
-2 | -0.153 | 0.00759 | 0.01 | -20.107
-1.5 | -0.087 | 0.00761 | 0.009 | -11.483
-1 | -0.022 | 0.00755 | 0.008 | -2.922
-0.5 | 0.043 | 0.00707 | 0.008 | 6.138
0 | 0.109 | 0.00744 | 0.007 | 14.615
0.5 | 0.174 | 0.00769 | 0.006 | 22.632
1 | 0.239 | 0.00739 | 0.006 | 32.353
1.5 | 0.304 | 0.0074 | 0.005 | 41.102
2 | 0.369 | 0.00747 | 0.005 | 49.375
2.5 | 0.433 | 0.00749 | 0.004 | 57.838
3 | 0.497 | 0.00757 | 0.003 | 65.726
3.5 | 0.561 | 0.00853 | 0.003 | 65.805
4 | 0.625 | 0.00864 | 0.002 | 72.265
4.5 | 0.688 | 0.0088 | 0.002 | 78.182
5 | 0.75 | 0.00893 | 0.001 | 84.031
5.5 | 0.813 | 0.00944 | 0.001 | 86.039
6 | 0.874 | 0.00963 | 0 | 90.773
6.5 | 0.935 | 0.00982 | -0.001 | 95.191
7 | 0.995 | 0.01009 | -0.001 | 98.656
7.5 | 1.054 | 0.01041 | -0.002 | 101.314
8 | 1.113 | 0.0107 | -0.002 | 104.036
8.5 | 1.17 | 0.01102 | -0.003 | 106.224
9 | 1.227 | 0.01139 | -0.003 | 107.674
9.5 | 1.282 | 0.01183 | -0.004 | 108.359
10 | 1.335 | 0.01259 | -0.004 | 106.044
10.5 | 1.388 | 0.0131 | -0.005 | 105.931
11 | 1.439 | 0.01362 | -0.005 | 105.615
11.5 | 1.488 | 0.01429 | -0.006 | 104.102
12 | 1.535 | 0.01505 | -0.006 | 101.999
12.5 | 1.58 | 0.01585 | -0.007 | 99.736
13 | 1.623 | 0.01679 | -0.007 | 96.681
13.5 | 1.664 | 0.01788 | -0.007 | 93.069
14 | 1.703 | 0.01953 | -0.008 | 87.24
14.5 | 1.74 | 0.02084 | -0.008 | 83.484
15 | 1.773 | 0.02242 | -0.009 | 79.092
15.5 | 1.805 | 0.02417 | -0.009 | 74.674
16 | 1.835 | 0.02599 | -0.009 | 70.577
16.5 | 1.861 | 0.02813 | -0.01 | 66.141
17 | 1.884 | 0.03056 | -0.01 | 61.661
17.5 | 1.906 | 0.03317 | -0.01 | 57.45
18 | 1.925 | 0.03592 | -0.011 | 53.598
18.5 | 1.943 | 0.03893 | -0.011 | 49.9
19 | 1.956 | 0.04251 | -0.011 | 46.012
19.5 | 1.967 | 0.04635 | -0.011 | 42.435
20 | 1.976 | 0.05026 | -0.012 | 39.316

## 146. Re 20M Mach 0.00 (2)
BIGFOIL.COM POLAR EXPORT
NACA22124
NACA22124 |  |  |  | Cl Max: | 1.6209 | at alpha= | 20 | deg
XFOIL ncrit=9 |  |  |  | L/D Max: | 107.612 | at alpha= | 11 | deg
Re: | 20000000 |  |  | Cd Min: | 0.04089 | at alpha= | 20 | deg
Mach: | 0 |  |  | Cl=0 at alpha= | -1.0451 | deg
|  |  |  | @ Cl=0.1, Cd= | 0.0061023
|  |  |  | @ Cl=0.4, Cd= | 0.006717
|  |  |  | @ Cl=0.6, Cd= | 0.0075606
alpha (deg) | Cl | Cd | Cm | Cl/Cd
-20 | -1.4879 | 0.03293 | -0.0594 | -45.1837
-19.5 | -1.4535 | 0.03022 | -0.0617 | -48.0973
-19 | -1.4235 | 0.02777 | -0.0626 | -51.2604
-18.5 | -1.3934 | 0.02556 | -0.063 | -54.5149
-18 | -1.3924 | 0.02331 | -0.0576 | -59.734
-17.5 | -1.3678 | 0.02156 | -0.0558 | -63.4416
-17 | -1.3408 | 0.01993 | -0.0541 | -67.2755
-16.5 | -1.3126 | 0.01832 | -0.0526 | -71.6485
-16 | -1.2794 | 0.01701 | -0.0513 | -75.2146
-15.5 | -1.2496 | 0.01587 | -0.0492 | -78.7398
-15 | -1.2135 | 0.01492 | -0.0479 | -81.3338
-14.5 | -1.1733 | 0.01413 | -0.0471 | -83.0361
-14 | -1.1374 | 0.01318 | -0.0456 | -86.2974
-13.5 | -1.097 | 0.01243 | -0.0445 | -88.2542
-13 | -1.0591 | 0.01162 | -0.0429 | -91.1446
-12.5 | -1.0554 | 0.00964 | -0.0362 | -109.4813
-12 | -1.0131 | 0.00892 | -0.0351 | -113.5762
-11.5 | -0.96 | 0.00845 | -0.0357 | -113.6095
-11 | -0.852 | 0.00824 | -0.0474 | -103.3981
-10.5 | -0.7847 | 0.00792 | -0.0507 | -99.0783
-10 | -0.7294 | 0.00772 | -0.0512 | -94.4819
-9.5 | -0.6779 | 0.00756 | -0.0507 | -89.6693
-9 | -0.6329 | 0.00737 | -0.0489 | -85.8752
-8.5 | -0.5907 | 0.00719 | -0.0465 | -82.1558
-8 | -0.5453 | 0.00707 | -0.0445 | -77.1287
-7.5 | -0.5043 | 0.00691 | -0.0417 | -72.9812
-7 | -0.4641 | 0.00678 | -0.0385 | -68.4513
-6.5 | -0.4236 | 0.00665 | -0.0355 | -63.6992
-6 | -0.3813 | 0.00655 | -0.0327 | -58.2137
-5.5 | -0.342 | 0.00642 | -0.0292 | -53.271
-5 | -0.3 | 0.00635 | -0.0263 | -47.2441
-4.5 | -0.2587 | 0.00623 | -0.0231 | -41.5249
-4 | -0.2209 | 0.00616 | -0.0193 | -35.8604
-3.5 | -0.1811 | 0.00609 | -0.0157 | -29.7373
-3 | -0.1424 | 0.00604 | -0.012 | -23.5762
-2.5 | -0.1022 | 0.00604 | -0.0085 | -16.9205
-2 | -0.076 | 0.00606 | -0.0019 | -12.5413
-1.5 | -0.0383 | 0.00607 | 0.0021 | -6.3097
-1 | 0.0038 | 0.0061 | 0.0052 | 0.62295
-0.5 | 0.0454 | 0.00612 | 0.0084 | 7.4183
0 | 0.0896 | 0.00609 | 0.0111 | 14.7126
0.5 | 0.132 | 0.00614 | 0.0141 | 21.4984
1 | 0.1742 | 0.00616 | 0.0172 | 28.2792
1.5 | 0.2153 | 0.00617 | 0.0206 | 34.8947
2 | 0.2397 | 0.0062 | 0.0275 | 38.6613
2.5 | 0.2749 | 0.00624 | 0.032 | 44.0545
3 | 0.3127 | 0.00635 | 0.0359 | 49.2441
3.5 | 0.3498 | 0.00648 | 0.04 | 53.9815
4 | 0.3814 | 0.00663 | 0.0451 | 57.5264
4.5 | 0.4156 | 0.00679 | 0.0496 | 61.2077
5 | 0.4478 | 0.00696 | 0.0545 | 64.3391
5.5 | 0.4869 | 0.00711 | 0.0579 | 68.481
6 | 0.5269 | 0.00724 | 0.0611 | 72.7762
6.5 | 0.5669 | 0.00745 | 0.0641 | 76.094
7 | 0.6118 | 0.0076 | 0.0662 | 80.5
7.5 | 0.6542 | 0.00784 | 0.0686 | 83.4439
8 | 0.7049 | 0.00805 | 0.0692 | 87.5652
8.5 | 0.766 | 0.00829 | 0.0676 | 92.4005
9 | 0.8677 | 0.00859 | 0.0574 | 101.0128
9.5 | 0.9316 | 0.00889 | 0.0551 | 104.7919
10 | 0.984 | 0.00924 | 0.055 | 106.4935
10.5 | 1.0341 | 0.00962 | 0.0553 | 107.4948
11 | 1.0815 | 0.01005 | 0.056 | 107.6119
11.5 | 1.1283 | 0.0105 | 0.0567 | 107.4571
12 | 1.1712 | 0.01105 | 0.058 | 105.991
12.5 | 1.2159 | 0.01157 | 0.0589 | 105.0908
13 | 1.2532 | 0.01232 | 0.0607 | 101.7208
13.5 | 1.293 | 0.013 | 0.0621 | 99.4615
14 | 1.3263 | 0.01387 | 0.0644 | 95.6236
14.5 | 1.3546 | 0.01491 | 0.0673 | 90.8518
15 | 1.3876 | 0.01626 | 0.0686 | 85.3383
15.5 | 1.419 | 0.01766 | 0.0702 | 80.3511
16 | 1.4438 | 0.01928 | 0.0724 | 74.8859
16.5 | 1.4622 | 0.02103 | 0.0755 | 69.5292
17 | 1.4693 | 0.02291 | 0.0805 | 64.1336
17.5 | 1.4999 | 0.02517 | 0.08 | 59.5908
18 | 1.5348 | 0.02754 | 0.0784 | 55.7298
18.5 | 1.5665 | 0.03051 | 0.0762 | 51.3438
19 | 1.5901 | 0.03387 | 0.0746 | 46.9472
19.5 | 1.613 | 0.03689 | 0.0737 | 43.7246
20 | 1.6209 | 0.04089 | 0.0736 | 39.6405

## 147. Re 20M Mach 0.10 (1)
BIGFOIL.COM POLAR EXPORT
NACA22124
NACA22124 |  |  |  | Cl Max: | 1.958 | at alpha= | 20 | deg
JavaFoil+Calcfoil stall+Eppler ext transition |  |  |  | L/D Max: | 107.438 | at alpha= | 9.5 | deg
Re: | 20000000 |  |  | Cd Min: | 0.00708 | at alpha= | -0.5 | deg
Mach: | 0.1 |  |  | Cl=0 at alpha= | -0.83333 | deg
|  |  |  | @ Cl=0.1, Cd= | 0.007416
|  |  |  | @ Cl=0.4, Cd= | 0.0075239
|  |  |  | @ Cl=0.6, Cd= | 0.0086406
alpha (deg) | Cl | Cd | Cm | Cl/Cd
-20 | -1.921 | 0.03913 | 0.03 | -49.103
-19.5 | -1.907 | 0.03613 | 0.03 | -52.78
-19 | -1.89 | 0.03332 | 0.029 | -56.718
-18.5 | -1.871 | 0.03071 | 0.029 | -60.909
-18 | -1.849 | 0.02843 | 0.029 | -65.029
-17.5 | -1.824 | 0.0263 | 0.028 | -69.35
-17 | -1.796 | 0.02442 | 0.028 | -73.539
-16.5 | -1.765 | 0.02278 | 0.027 | -77.507
-16 | -1.732 | 0.02127 | 0.027 | -81.435
-15.5 | -1.696 | 0.01993 | 0.026 | -85.102
-15 | -1.658 | 0.0187 | 0.026 | -88.696
-14.5 | -1.618 | 0.01762 | 0.025 | -91.807
-14 | -1.575 | 0.01666 | 0.025 | -94.551
-13.5 | -1.53 | 0.01583 | 0.024 | -96.677
-13 | -1.483 | 0.01504 | 0.023 | -98.641
-12.5 | -1.434 | 0.01438 | 0.023 | -99.747
-12 | -1.383 | 0.01378 | 0.022 | -100.394
-11.5 | -1.331 | 0.01322 | 0.022 | -100.683
-11 | -1.277 | 0.01268 | 0.021 | -100.702
-10.5 | -1.22 | 0.01223 | 0.02 | -99.753
-10 | -1.161 | 0.01178 | 0.02 | -98.546
-9.5 | -1.102 | 0.01133 | 0.019 | -97.28
-9 | -1.044 | 0.00944 | 0.019 | -110.61
-8.5 | -0.983 | 0.00897 | 0.018 | -109.566
-8 | -0.922 | 0.00881 | 0.017 | -104.65
-7.5 | -0.86 | 0.00868 | 0.017 | -99.064
-7 | -0.797 | 0.00854 | 0.016 | -93.32
-6.5 | -0.734 | 0.00841 | 0.015 | -87.289
-6 | -0.671 | 0.0083 | 0.015 | -80.787
-5.5 | -0.607 | 0.00827 | 0.014 | -73.402
-5 | -0.543 | 0.00819 | 0.013 | -66.278
-4.5 | -0.478 | 0.00724 | 0.013 | -66.067
-4 | -0.414 | 0.00725 | 0.012 | -57.075
-3.5 | -0.349 | 0.00725 | 0.012 | -48.166
-3 | -0.284 | 0.00723 | 0.011 | -39.291
-2.5 | -0.219 | 0.00726 | 0.01 | -30.132
-2 | -0.153 | 0.00726 | 0.01 | -21.126
-1.5 | -0.088 | 0.00764 | 0.009 | -11.493
-1 | -0.022 | 0.00721 | 0.008 | -3.073
-0.5 | 0.044 | 0.00708 | 0.008 | 6.157
0 | 0.109 | 0.00747 | 0.007 | 14.63
0.5 | 0.175 | 0.00775 | 0.006 | 22.565
1 | 0.24 | 0.00743 | 0.006 | 32.328
1.5 | 0.305 | 0.00744 | 0.005 | 41.07
2 | 0.37 | 0.00751 | 0.005 | 49.332
2.5 | 0.435 | 0.00754 | 0.004 | 57.761
3 | 0.5 | 0.00847 | 0.003 | 59.01
3.5 | 0.564 | 0.00859 | 0.003 | 65.642
4 | 0.628 | 0.00868 | 0.002 | 72.32
4.5 | 0.691 | 0.00885 | 0.002 | 78.032
5 | 0.754 | 0.00899 | 0.001 | 83.88
5.5 | 0.816 | 0.0095 | 0.001 | 85.881
6 | 0.878 | 0.00974 | 0 | 90.113
6.5 | 0.939 | 0.00994 | -0.001 | 94.474
7 | 0.999 | 0.01021 | -0.001 | 97.897
7.5 | 1.059 | 0.01048 | -0.002 | 101.03
8 | 1.117 | 0.01078 | -0.002 | 103.627
8.5 | 1.175 | 0.01116 | -0.003 | 105.236
9 | 1.231 | 0.01155 | -0.003 | 106.603
9.5 | 1.286 | 0.01197 | -0.004 | 107.438
10 | 1.34 | 0.01274 | -0.004 | 105.184
10.5 | 1.392 | 0.01327 | -0.005 | 104.908
11 | 1.443 | 0.01385 | -0.005 | 104.146
11.5 | 1.491 | 0.01455 | -0.006 | 102.507
12 | 1.538 | 0.01532 | -0.006 | 100.41
12.5 | 1.583 | 0.01613 | -0.007 | 98.154
13 | 1.626 | 0.01717 | -0.007 | 94.688
13.5 | 1.666 | 0.01831 | -0.007 | 91.004
14 | 1.704 | 0.01953 | -0.008 | 87.285
14.5 | 1.739 | 0.02139 | -0.008 | 81.312
15 | 1.772 | 0.02312 | -0.009 | 76.663
15.5 | 1.803 | 0.02487 | -0.009 | 72.492
16 | 1.831 | 0.02687 | -0.009 | 68.137
16.5 | 1.856 | 0.02915 | -0.01 | 63.665
17 | 1.878 | 0.03172 | -0.01 | 59.205
17.5 | 1.898 | 0.03449 | -0.01 | 55.026
18 | 1.915 | 0.03745 | -0.011 | 51.15
18.5 | 1.931 | 0.04059 | -0.011 | 47.574
19 | 1.942 | 0.0444 | -0.011 | 43.748
19.5 | 1.951 | 0.04839 | -0.011 | 40.325
20 | 1.958 | 0.05258 | -0.012 | 37.239

## 148. Re 20M Mach 0.10 (2)
BIGFOIL.COM POLAR EXPORT
NACA22124
NACA22124 |  |  |  | Cl Max: | 1.6137 | at alpha= | 20 | deg
XFOIL ncrit=9 |  |  |  | L/D Max: | 106.402 | at alpha= | 11 | deg
Re: | 20000000 |  |  | Cd Min: | 0.04309 | at alpha= | 20 | deg
Mach: | 0.1 |  |  | Cl=0 at alpha= | -1.0548 | deg
|  |  |  | @ Cl=0.1, Cd= | 0.0061141
|  |  |  | @ Cl=0.4, Cd= | 0.0067567
|  |  |  | @ Cl=0.6, Cd= | 0.0076033
alpha (deg) | Cl | Cd | Cm | Cl/Cd
-20 | -1.4819 | 0.03477 | -0.0611 | -42.6201
-19.5 | -1.4479 | 0.03184 | -0.0636 | -45.4742
-19 | -1.4185 | 0.02922 | -0.0646 | -48.5455
-18.5 | -1.3905 | 0.02672 | -0.065 | -52.0397
-18 | -1.3881 | 0.02445 | -0.0599 | -56.773
-17.5 | -1.367 | 0.02243 | -0.0578 | -60.9452
-17 | -1.3411 | 0.02065 | -0.0561 | -64.9443
-16.5 | -1.3142 | 0.01891 | -0.0544 | -69.4976
-16 | -1.2791 | 0.01756 | -0.0535 | -72.8417
-15.5 | -1.2482 | 0.01646 | -0.0514 | -75.8323
-15 | -1.2147 | 0.01533 | -0.0498 | -79.2368
-14.5 | -1.1758 | 0.01445 | -0.0488 | -81.3702
-14 | -1.1377 | 0.01353 | -0.0475 | -84.0872
-13.5 | -1.0987 | 0.01269 | -0.0462 | -86.58
-13 | -1.0607 | 0.01186 | -0.0445 | -89.4351
-11 | -0.86 | 0.00832 | -0.0475 | -103.3654
-10.5 | -0.7888 | 0.00801 | -0.0514 | -98.4769
-10 | -0.7332 | 0.00778 | -0.0519 | -94.2416
-9.5 | -0.6805 | 0.00762 | -0.0516 | -89.3045
-9 | -0.6339 | 0.00743 | -0.0501 | -85.3163
-8.5 | -0.5921 | 0.00723 | -0.0474 | -81.8949
-8 | -0.5462 | 0.00711 | -0.0455 | -76.8214
-7.5 | -0.5041 | 0.00695 | -0.0428 | -72.5324
-7 | -0.4645 | 0.00681 | -0.0395 | -68.2085
-6.5 | -0.4232 | 0.00668 | -0.0364 | -63.3533
-6 | -0.3806 | 0.00658 | -0.0336 | -57.8419
-5.5 | -0.3409 | 0.00646 | -0.0302 | -52.7709
-5 | -0.2994 | 0.00638 | -0.027 | -46.9279
-4.5 | -0.2575 | 0.00626 | -0.0239 | -41.1342
-4 | -0.2183 | 0.00619 | -0.0203 | -35.2666
-3.5 | -0.18 | 0.00611 | -0.0164 | -29.4599
-3 | -0.1408 | 0.00606 | -0.0126 | -23.2343
-2.5 | -0.0999 | 0.00606 | -0.0092 | -16.4851
-2 | -0.0703 | 0.00606 | -0.0033 | -11.6007
-1.5 | -0.0374 | 0.00608 | 0.0018 | -6.1513
-1 | 0.0046 | 0.00611 | 0.0051 | 0.75286
-0.5 | 0.0458 | 0.00613 | 0.0084 | 7.4715
0 | 0.09 | 0.0061 | 0.0112 | 14.7541
0.5 | 0.1324 | 0.00616 | 0.0144 | 21.4935
1 | 0.1742 | 0.00617 | 0.0176 | 28.2334
1.5 | 0.2117 | 0.00617 | 0.0218 | 34.3112
2 | 0.2383 | 0.0062 | 0.0283 | 38.4355
2.5 | 0.2742 | 0.00626 | 0.0328 | 43.8019
3 | 0.3122 | 0.00638 | 0.0368 | 48.9342
3.5 | 0.3484 | 0.00651 | 0.0411 | 53.5177
4 | 0.381 | 0.00666 | 0.0461 | 57.2072
4.5 | 0.4144 | 0.00683 | 0.0508 | 60.6735
5 | 0.4477 | 0.00699 | 0.0556 | 64.0486
5.5 | 0.4874 | 0.00715 | 0.059 | 68.1678
6 | 0.5267 | 0.00729 | 0.0624 | 72.2497
6.5 | 0.568 | 0.00749 | 0.0653 | 75.8344
7 | 0.6132 | 0.00765 | 0.0674 | 80.1569
7.5 | 0.6563 | 0.0079 | 0.0697 | 83.0759
8 | 0.7087 | 0.00811 | 0.0701 | 87.3859
8.5 | 0.7718 | 0.00838 | 0.0682 | 92.1002
9 | 0.8743 | 0.00867 | 0.058 | 100.842
9.5 | 0.9347 | 0.00901 | 0.0565 | 103.7403
10 | 0.9882 | 0.00935 | 0.0563 | 105.6898
10.5 | 1.0376 | 0.00977 | 0.0569 | 106.2027
11 | 1.0853 | 0.0102 | 0.0577 | 106.402
11.5 | 1.1319 | 0.01069 | 0.0585 | 105.884
12 | 1.1753 | 0.01125 | 0.0598 | 104.4711
12.5 | 1.2183 | 0.01185 | 0.061 | 102.8101
13 | 1.2573 | 0.01259 | 0.0627 | 99.865
13.5 | 1.2956 | 0.01337 | 0.0643 | 96.9035
14 | 1.3271 | 0.01436 | 0.0668 | 92.4164
14.5 | 1.358 | 0.01536 | 0.0695 | 88.4115
15 | 1.3913 | 0.01681 | 0.0708 | 82.7662
15.5 | 1.4221 | 0.01827 | 0.0724 | 77.838
16 | 1.4456 | 0.02002 | 0.0748 | 72.2078
16.5 | 1.4623 | 0.02194 | 0.078 | 66.65
17 | 1.471 | 0.02389 | 0.0826 | 61.5739
17.5 | 1.4995 | 0.02641 | 0.0821 | 56.7777
18 | 1.5342 | 0.02901 | 0.0803 | 52.8852
18.5 | 1.5631 | 0.03229 | 0.0781 | 48.4082
19 | 1.5877 | 0.0356 | 0.0766 | 44.5983
19.5 | 1.6071 | 0.03895 | 0.0759 | 41.2606
20 | 1.6137 | 0.04309 | 0.0758 | 37.4495

## 149. Re 20M Mach 0.25 (1)
BIGFOIL.COM POLAR EXPORT
NACA22124
NACA22124 |  |  |  | Cl Max: | 1.835 | at alpha= | 18 | deg
JavaFoil+Calcfoil stall+Eppler ext transition |  |  |  | L/D Max: | 102.037 | at alpha= | 9 | deg
Re: | 20000000 |  |  | Cd Min: | 0.00701 | at alpha= | -3 | deg
Mach: | 0.25 |  |  | Cl=0 at alpha= | -0.83088 | deg
|  |  |  | @ Cl=0.1, Cd= | 0.0072318
|  |  |  | @ Cl=0.4, Cd= | 0.0075646
|  |  |  | @ Cl=0.6, Cd= | 0.00889
alpha (deg) | Cl | Cd | Cm | Cl/Cd
-20 | -1.832 | 0.04954 | 0.031 | -36.989
-19.5 | -1.832 | 0.0454 | 0.03 | -40.36
-19 | -1.829 | 0.04156 | 0.03 | -44
-18.5 | -1.822 | 0.03801 | 0.029 | -47.928
-18 | -1.811 | 0.03482 | 0.029 | -52.005
-17.5 | -1.796 | 0.03175 | 0.029 | -56.575
-17 | -1.777 | 0.02923 | 0.028 | -60.788
-16.5 | -1.754 | 0.02695 | 0.028 | -65.069
-16 | -1.728 | 0.02485 | 0.027 | -69.528
-15.5 | -1.698 | 0.02303 | 0.027 | -73.725
-15 | -1.666 | 0.02136 | 0.026 | -77.98
-14.5 | -1.63 | 0.01991 | 0.026 | -81.885
-14 | -1.591 | 0.01866 | 0.025 | -85.272
-13.5 | -1.549 | 0.01757 | 0.024 | -88.147
-13 | -1.504 | 0.01656 | 0.024 | -90.839
-12.5 | -1.457 | 0.01565 | 0.023 | -93.128
-12 | -1.408 | 0.0149 | 0.023 | -94.455
-11.5 | -1.356 | 0.01422 | 0.022 | -95.401
-11 | -1.303 | 0.01359 | 0.022 | -95.878
-10.5 | -1.245 | 0.01303 | 0.021 | -95.563
-10 | -1.186 | 0.01248 | 0.02 | -95.089
-9.5 | -1.127 | 0.0117 | 0.02 | -96.314
-9 | -1.069 | 0.00955 | 0.019 | -111.926
-8.5 | -1.007 | 0.00934 | 0.018 | -107.768
-8 | -0.944 | 0.00915 | 0.018 | -103.179
-7.5 | -0.881 | 0.00897 | 0.017 | -98.159
-7 | -0.817 | 0.00883 | 0.016 | -92.531
-6.5 | -0.752 | 0.0087 | 0.016 | -86.472
-6 | -0.688 | 0.00858 | 0.015 | -80.159
-5.5 | -0.622 | 0.00844 | 0.014 | -73.705
-5 | -0.557 | 0.00837 | 0.014 | -66.521
-4.5 | -0.491 | 0.00797 | 0.013 | -61.583
-4 | -0.425 | 0.00791 | 0.012 | -53.669
-3.5 | -0.358 | 0.00702 | 0.012 | -51.039
-3 | -0.292 | 0.00701 | 0.011 | -41.612
-2.5 | -0.225 | 0.0074 | 0.011 | -30.346
-2 | -0.157 | 0.00738 | 0.01 | -21.342
-1.5 | -0.09 | 0.00707 | 0.009 | -12.765
-1 | -0.023 | 0.00734 | 0.009 | -3.104
-0.5 | 0.045 | 0.00724 | 0.008 | 6.187
0 | 0.112 | 0.00723 | 0.007 | 15.527
0.5 | 0.18 | 0.00718 | 0.007 | 25.019
1 | 0.247 | 0.00758 | 0.006 | 32.556
1.5 | 0.314 | 0.00723 | 0.005 | 43.361
2 | 0.38 | 0.00729 | 0.005 | 52.185
2.5 | 0.447 | 0.00821 | 0.004 | 54.371
3 | 0.513 | 0.00838 | 0.004 | 61.206
3.5 | 0.578 | 0.00885 | 0.003 | 65.372
4 | 0.644 | 0.00897 | 0.002 | 71.763
4.5 | 0.708 | 0.00914 | 0.002 | 77.506
5 | 0.773 | 0.00931 | 0.001 | 82.984
5.5 | 0.836 | 0.00953 | 0.001 | 87.751
6 | 0.899 | 0.0098 | 0 | 91.759
6.5 | 0.961 | 0.01035 | -0.001 | 92.889
7 | 1.022 | 0.0107 | -0.001 | 95.477
7.5 | 1.082 | 0.01103 | -0.002 | 98.135
8 | 1.141 | 0.01138 | -0.002 | 100.229
8.5 | 1.199 | 0.01182 | -0.003 | 101.364
9 | 1.255 | 0.0123 | -0.003 | 102.037
9.5 | 1.31 | 0.01284 | -0.004 | 102.018
10 | 1.362 | 0.01345 | -0.004 | 101.322
10.5 | 1.413 | 0.01411 | -0.005 | 100.135
11 | 1.462 | 0.01514 | -0.005 | 96.58
11.5 | 1.508 | 0.01604 | -0.006 | 94.033
12 | 1.553 | 0.01703 | -0.006 | 91.181
12.5 | 1.594 | 0.01815 | -0.007 | 87.813
13 | 1.632 | 0.01954 | -0.007 | 83.549
13.5 | 1.668 | 0.02101 | -0.008 | 79.381
14 | 1.701 | 0.02268 | -0.008 | 75.02
14.5 | 1.729 | 0.02474 | -0.008 | 69.898
15 | 1.755 | 0.02748 | -0.009 | 63.852
15.5 | 1.778 | 0.02997 | -0.009 | 59.305
16 | 1.797 | 0.03269 | -0.009 | 54.981
16.5 | 1.811 | 0.03596 | -0.01 | 50.371
17 | 1.822 | 0.03963 | -0.01 | 45.985
17.5 | 1.83 | 0.0434 | -0.01 | 42.169
18 | 1.835 | 0.0476 | -0.011 | 38.549
18.5 | 1.835 | 0.05236 | -0.011 | 35.053
19 | 1.831 | 0.05765 | -0.011 | 31.762
19.5 | 1.823 | 0.06316 | -0.011 | 28.861
20 | 1.811 | 0.06911 | -0.012 | 26.212

## 150. Re 20M Mach 0.25 (2)
BIGFOIL.COM POLAR EXPORT
NACA22124
NACA22124 |  |  |  | Cl Max: | 1.5517 | at alpha= | 19.5 | deg
XFOIL ncrit=9 |  |  |  | L/D Max: | 99.7327 | at alpha= | 10 | deg
Re: | 20000000 |  |  | Cd Min: | 0.05909 | at alpha= | 20 | deg
Mach: | 0.25 |  |  | Cl=0 at alpha= | -1.1365 | deg
|  |  |  | @ Cl=0.1, Cd= | 0.0061974
|  |  |  | @ Cl=0.4, Cd= | 0.0069584
|  |  |  | @ Cl=0.6, Cd= | 0.0079023
alpha (deg) | Cl | Cd | Cm | Cl/Cd
-20 | -1.4404 | 0.04563 | -0.0696 | -31.567
-19.5 | -1.4179 | 0.0409 | -0.0728 | -34.6675
-19 | -1.3946 | 0.03714 | -0.0743 | -37.5498
-18.5 | -1.3686 | 0.0339 | -0.0752 | -40.3717
-18 | -1.365 | 0.03099 | -0.0712 | -44.0465
-17.5 | -1.3538 | 0.02805 | -0.0685 | -48.2638
-17 | -1.332 | 0.02561 | -0.0668 | -52.0109
-16.5 | -1.3065 | 0.02341 | -0.0651 | -55.8095
-16 | -1.273 | 0.02128 | -0.0646 | -59.8214
-15.5 | -1.2488 | 0.01958 | -0.0617 | -63.7794
-15 | -1.2171 | 0.01807 | -0.0599 | -67.3547
-14.5 | -1.1801 | 0.01676 | -0.0585 | -70.4117
-14 | -1.144 | 0.01548 | -0.0569 | -73.9018
-13.5 | -1.103 | 0.01449 | -0.0556 | -76.1215
-13 | -1.0663 | 0.01336 | -0.0537 | -79.8129
-12.5 | -1.0414 | 0.01186 | -0.0501 | -87.8078
-12 | -1.0399 | 0.00971 | -0.0429 | -107.0958
-11.5 | -0.991 | 0.0091 | -0.042 | -108.9011
-11 | -0.9271 | 0.00879 | -0.0436 | -105.4721
-10.5 | -0.8197 | 0.00846 | -0.0542 | -96.8913
-10 | -0.7536 | 0.00817 | -0.0562 | -92.2399
-9.5 | -0.6939 | 0.00798 | -0.0567 | -86.9549
-9 | -0.6438 | 0.00774 | -0.0554 | -83.1783
-8.5 | -0.5962 | 0.00751 | -0.0535 | -79.3875
-8 | -0.5487 | 0.00737 | -0.0514 | -74.4505
-7.5 | -0.5068 | 0.00718 | -0.0481 | -70.585
-7 | -0.4617 | 0.00701 | -0.0454 | -65.8631
-6.5 | -0.4182 | 0.0069 | -0.0424 | -60.6087
-6 | -0.3785 | 0.00676 | -0.0385 | -55.9911
-5.5 | -0.3328 | 0.00665 | -0.0358 | -50.0451
-5 | -0.2938 | 0.00651 | -0.0317 | -45.1306
-4.5 | -0.2517 | 0.00642 | -0.0282 | -39.2056
-4 | -0.2095 | 0.00633 | -0.0247 | -33.0964
-3.5 | -0.1701 | 0.00623 | -0.0205 | -27.3034
-3 | -0.1318 | 0.00619 | -0.0161 | -21.2924
-2.5 | -0.0908 | 0.00614 | -0.0123 | -14.7883
-2 | -0.0523 | 0.00609 | -0.0079 | -8.5878
-1.5 | -0.0253 | 0.00613 | -0.001 | -4.1272
-1 | 0.0095 | 0.00619 | 0.0043 | 1.5347
-0.5 | 0.0485 | 0.0062 | 0.0086 | 7.8226
0 | 0.0924 | 0.00619 | 0.0119 | 14.9273
0.5 | 0.1337 | 0.00623 | 0.0158 | 21.4607
1 | 0.1671 | 0.00621 | 0.0213 | 26.9082
1.5 | 0.1973 | 0.00622 | 0.0276 | 31.7203
2 | 0.2338 | 0.00629 | 0.0324 | 37.1701
2.5 | 0.2711 | 0.00638 | 0.0371 | 42.4922
3 | 0.3056 | 0.00653 | 0.0423 | 46.7994
3.5 | 0.3441 | 0.00668 | 0.0466 | 51.512
4 | 0.3775 | 0.00683 | 0.0518 | 55.2709
4.5 | 0.4108 | 0.00702 | 0.0571 | 58.5185
5 | 0.4473 | 0.00719 | 0.0616 | 62.2114
5.5 | 0.4862 | 0.00738 | 0.0656 | 65.8808
6 | 0.5301 | 0.00755 | 0.0686 | 70.2119
6.5 | 0.5721 | 0.0078 | 0.0718 | 73.3462
7 | 0.6212 | 0.00798 | 0.0737 | 77.8446
7.5 | 0.6706 | 0.00828 | 0.0752 | 80.9903
8 | 0.7299 | 0.00855 | 0.0748 | 85.3684
9.5 | 0.9536 | 0.00969 | 0.0638 | 98.4107
10 | 1.0073 | 0.0101 | 0.0643 | 99.7327
10.5 | 1.0535 | 0.0107 | 0.0659 | 98.4579
11 | 1.1046 | 0.01119 | 0.0668 | 98.7131
11.5 | 1.1468 | 0.01198 | 0.0687 | 95.7262
12 | 1.1934 | 0.01263 | 0.07 | 94.4893
12.5 | 1.2341 | 0.01355 | 0.0719 | 91.0775
13 | 1.2728 | 0.01456 | 0.0739 | 87.4176
13.5 | 1.3078 | 0.01574 | 0.0762 | 83.0877
14 | 1.3355 | 0.01711 | 0.0794 | 78.0538
14.5 | 1.3684 | 0.01872 | 0.0814 | 73.0983
15 | 1.3972 | 0.02079 | 0.0831 | 67.2054
15.5 | 1.4243 | 0.02283 | 0.085 | 62.3872
16 | 1.4434 | 0.02528 | 0.0875 | 57.0965
16.5 | 1.4545 | 0.02779 | 0.091 | 52.339
17 | 1.466 | 0.03059 | 0.094 | 47.9242
17.5 | 1.485 | 0.03469 | 0.0926 | 42.8077
18 | 1.5167 | 0.03833 | 0.0901 | 39.5695
18.5 | 1.5319 | 0.04305 | 0.0881 | 35.5842
19 | 1.5435 | 0.04764 | 0.0869 | 32.3992
19.5 | 1.5517 | 0.05224 | 0.0861 | 29.7033
20 | 1.5342 | 0.05909 | 0.0849 | 25.9638

## 151. Re 20M Mach 0.50 (1)
BIGFOIL.COM POLAR EXPORT
NACA22124
NACA22124 |  |  |  | Cl Max: | 1.416 | at alpha= | 11 | deg
JavaFoil+Calcfoil stall+Eppler ext transition |  |  |  | L/D Max: | 84.996 | at alpha= | 6.5 | deg
Re: | 20000000 |  |  | Cd Min: | 0.00723 | at alpha= | -0.5 | deg
Mach: | 0.5 |  |  | Cl=0 at alpha= | -0.83333 | deg
|  |  |  | @ Cl=0.1, Cd= | 0.0072367
|  |  |  | @ Cl=0.4, Cd= | 0.0086153
|  |  |  | @ Cl=0.6, Cd= | 0.0092722
alpha (deg) | Cl | Cd | Cm | Cl/Cd
-18 | -1.041 | 0.15243 | 0.026 | -6.83
-17.5 | -1.025 | 0.12548 | 0.026 | -8.167
-17 | -1.006 | 0.10529 | 0.027 | -9.558
-16.5 | -0.987 | 0.0897 | 0.027 | -11.004
-16 | -0.97 | 0.07344 | 0.027 | -13.201
-15.5 | -0.944 | 0.06694 | 0.027 | -14.104
-15 | -0.921 | 0.05801 | 0.027 | -15.886
-14.5 | -1.355 | 0.04839 | 0.026 | -28.006
-14 | -1.444 | 0.04094 | 0.026 | -35.269
-13.5 | -1.478 | 0.03519 | 0.026 | -42.011
-13 | -1.485 | 0.0307 | 0.026 | -48.374
-12.5 | -1.475 | 0.02712 | 0.025 | -54.383
-12 | -1.453 | 0.0242 | 0.025 | -60.032
-11.5 | -1.422 | 0.02177 | 0.024 | -65.297
-11 | -1.382 | 0.01984 | 0.024 | -69.662
-10.5 | -1.331 | 0.01823 | 0.023 | -73.014
-10 | -1.276 | 0.01688 | 0.022 | -75.579
-9.5 | -1.217 | 0.01545 | 0.022 | -78.817
-9 | -1.157 | 0.01432 | 0.021 | -80.81
-8.5 | -1.1 | 0.01106 | 0.02 | -99.471
-8 | -1.035 | 0.01071 | 0.02 | -96.634
-7.5 | -0.967 | 0.01033 | 0.019 | -93.696
-7 | -0.899 | 0.00999 | 0.018 | -90.019
-6.5 | -0.83 | 0.00972 | 0.018 | -85.408
-6 | -0.759 | 0.0095 | 0.017 | -79.958
-5.5 | -0.688 | 0.00901 | 0.016 | -76.373
-5 | -0.617 | 0.00881 | 0.015 | -70.007
-4.5 | -0.544 | 0.00863 | 0.015 | -63.086
-4 | -0.471 | 0.00849 | 0.014 | -55.485
-3.5 | -0.398 | 0.00841 | 0.013 | -47.292
-3 | -0.324 | 0.008 | 0.012 | -40.506
-2.5 | -0.25 | 0.00792 | 0.012 | -31.541
-2 | -0.175 | 0.00787 | 0.011 | -22.284
-1.5 | -0.1 | 0.00782 | 0.01 | -12.84
-1 | -0.025 | 0.00743 | 0.01 | -3.416
-0.5 | 0.05 | 0.00723 | 0.009 | 6.9
0 | 0.125 | 0.00724 | 0.008 | 17.261
0.5 | 0.2 | 0.00804 | 0.007 | 24.865
1 | 0.274 | 0.00813 | 0.007 | 33.743
1.5 | 0.349 | 0.00828 | 0.006 | 42.086
2 | 0.422 | 0.00876 | 0.005 | 48.214
2.5 | 0.495 | 0.00893 | 0.005 | 55.461
3 | 0.568 | 0.00917 | 0.004 | 61.915
3.5 | 0.64 | 0.0094 | 0.003 | 68.036
4 | 0.711 | 0.01001 | 0.003 | 71.036
4.5 | 0.781 | 0.01033 | 0.002 | 75.595
5 | 0.849 | 0.01072 | 0.001 | 79.198
5.5 | 0.917 | 0.01118 | 0.001 | 81.994
6 | 0.982 | 0.01168 | 0 | 84.129
6.5 | 1.046 | 0.0123 | -0.001 | 84.996
7 | 1.107 | 0.01324 | -0.001 | 83.582
7.5 | 1.165 | 0.01401 | -0.002 | 83.172
8 | 1.219 | 0.01498 | -0.002 | 81.385
8.5 | 1.27 | 0.01609 | -0.003 | 78.921
9 | 1.316 | 0.01744 | -0.004 | 75.419
9.5 | 1.355 | 0.01916 | -0.004 | 70.705
10 | 1.386 | 0.02114 | -0.005 | 65.567
10.5 | 1.408 | 0.02381 | -0.005 | 59.13
11 | 1.416 | 0.02713 | -0.006 | 52.195
11.5 | 1.406 | 0.03144 | -0.006 | 44.719
12 | 1.365 | 0.03794 | -0.007 | 35.991
12.5 | 1.259 | 0.04715 | -0.007 | 26.696
13 | 0.898 | 0.0568 | -0.007 | 15.814
13.5 | 0.879 | 0.09875 | -0.007 | 8.901
14 | 0.889 | 0.12667 | -0.006 | 7.016
14.5 | 0.915 | 0.14781 | -0.006 | 6.187
15 | 0.943 | 0.16002 | -0.007 | 5.893
15.5 | 0.974 | 0.17085 | -0.007 | 5.701
16 | 1.003 | 0.18636 | -0.007 | 5.382

## 152. Re 20M Mach 0.50 (2)
BIGFOIL.COM POLAR EXPORT
NACA22124
NACA22124 |  |  |  | Cl Max: | 1.3188 | at alpha= | 15 | deg
XFOIL ncrit=9 |  |  |  | L/D Max: | 72.7053 | at alpha= | 8 | deg
Re: | 20000000 |  |  | Cd Min: | 0.1235 | at alpha= | 20 | deg
Mach: | 0.5 |  |  | Cl=0 at alpha= | -1.8729 | deg
|  |  |  | @ Cl=0.1, Cd= | 0.0066072
|  |  |  | @ Cl=0.4, Cd= | 0.0081607
|  |  |  | @ Cl=0.6, Cd= | 0.0095793
alpha (deg) | Cl | Cd | Cm | Cl/Cd
-20 | -1.0434 | 0.10617 | -0.0838 | -9.8276
-19.5 | -1.0665 | 0.09553 | -0.0911 | -11.164
-19 | -1.0784 | 0.08681 | -0.0962 | -12.4225
-18.5 | -1.0977 | 0.07799 | -0.1006 | -14.0749
-18 | -1.1251 | 0.07147 | -0.099 | -15.7423
-17.5 | -1.1567 | 0.06405 | -0.0987 | -18.0593
-17 | -1.1686 | 0.05781 | -0.0985 | -20.2145
-16.5 | -1.1749 | 0.05193 | -0.0983 | -22.6247
-16 | -1.1727 | 0.04653 | -0.0979 | -25.2031
-15.5 | -1.1662 | 0.04127 | -0.0979 | -28.2578
-15 | -1.1605 | 0.03716 | -0.0953 | -31.2298
-14 | -1.1199 | 0.02991 | -0.0923 | -37.4423
-13.5 | -1.09 | 0.02698 | -0.0906 | -40.4003
-13 | -1.0666 | 0.02387 | -0.0883 | -44.6837
-12.5 | -1.0474 | 0.02074 | -0.0853 | -50.5014
-12 | -1.1082 | 0.01478 | -0.0756 | -74.9797
-11.5 | -1.0665 | 0.01324 | -0.0722 | -80.5514
-11 | -1.0144 | 0.01213 | -0.0698 | -83.6274
-10.5 | -0.9474 | 0.01151 | -0.069 | -82.311
-10 | -0.886 | 0.01071 | -0.0677 | -82.7264
-9.5 | -0.8019 | 0.01018 | -0.0702 | -78.7721
-9 | -0.7048 | 0.00972 | -0.0753 | -72.5103
-8.5 | -0.6337 | 0.00932 | -0.0756 | -67.9936
-8 | -0.5721 | 0.0089 | -0.0741 | -64.2809
-7.5 | -0.5152 | 0.00854 | -0.0717 | -60.3279
-7 | -0.4587 | 0.0083 | -0.0691 | -55.2651
-6.5 | -0.4075 | 0.00801 | -0.0655 | -50.8739
-6 | -0.358 | 0.00775 | -0.0616 | -46.1935
-5.5 | -0.3097 | 0.00758 | -0.0574 | -40.8575
-5 | -0.2651 | 0.00736 | -0.0524 | -36.019
-4.5 | -0.2168 | 0.00719 | -0.0481 | -30.153
-4 | -0.1731 | 0.00705 | -0.0429 | -24.5532
-3.5 | -0.1346 | 0.0069 | -0.0367 | -19.5072
-3 | -0.091 | 0.00683 | -0.0313 | -13.3236
-2.5 | -0.0522 | 0.00667 | -0.025 | -7.8261
-2 | -0.009 | 0.00665 | -0.0195 | -1.3534
-1.5 | 0.0264 | 0.00658 | -0.0124 | 4.0122
-1 | 0.0613 | 0.00655 | -0.0051 | 9.3588
-0.5 | 0.0941 | 0.00658 | 0.0026 | 14.3009
0 | 0.0714 | 0.00659 | 0.0216 | 10.8346
0.5 | 0.1046 | 0.00661 | 0.0293 | 15.8245
1 | 0.1383 | 0.00669 | 0.0368 | 20.6726
1.5 | 0.1769 | 0.00674 | 0.0434 | 26.2463
2 | 0.2161 | 0.00682 | 0.0498 | 31.6862
2.5 | 0.2558 | 0.007 | 0.056 | 36.5429
3 | 0.2942 | 0.00717 | 0.0625 | 41.0321
3.5 | 0.3246 | 0.0075 | 0.0702 | 43.28
4 | 0.3574 | 0.00783 | 0.0774 | 45.645
4.5 | 0.3964 | 0.00814 | 0.0833 | 48.6978
5 | 0.445 | 0.00842 | 0.0876 | 52.8504
5.5 | 0.4927 | 0.00881 | 0.0918 | 55.9251
6 | 0.551 | 0.00914 | 0.0943 | 60.2845
6.5 | 0.609 | 0.00966 | 0.0965 | 63.0435
7 | 0.6796 | 0.01017 | 0.0965 | 66.824
7.5 | 0.7751 | 0.01087 | 0.0916 | 71.3063
8 | 0.8412 | 0.01157 | 0.0925 | 72.7053
8.5 | 0.8992 | 0.01247 | 0.0944 | 72.1091
9 | 0.957 | 0.01338 | 0.0965 | 71.5247
9.5 | 1.0091 | 0.01459 | 0.099 | 69.1638
10 | 1.0597 | 0.01593 | 0.1016 | 66.5223
10.5 | 1.1053 | 0.01757 | 0.1044 | 62.9084
11 | 1.1482 | 0.01947 | 0.1072 | 58.9728
11.5 | 1.1912 | 0.02148 | 0.1097 | 55.4562
12 | 1.2226 | 0.02413 | 0.1125 | 50.6672
12.5 | 1.259 | 0.02663 | 0.115 | 47.2775
13 | 1.2782 | 0.03002 | 0.1178 | 42.5783
13.5 | 1.2921 | 0.03342 | 0.1215 | 38.6625
14 | 1.3107 | 0.03775 | 0.1224 | 34.7205
14.5 | 1.3173 | 0.0426 | 0.1235 | 30.9225
15 | 1.3188 | 0.04776 | 0.1245 | 27.6131
15.5 | 1.3131 | 0.05343 | 0.1251 | 24.5761
16 | 1.2983 | 0.05932 | 0.1262 | 21.8864
16.5 | 1.2698 | 0.06532 | 0.1288 | 19.4397
17 | 1.2693 | 0.07271 | 0.1245 | 17.457
17.5 | 1.2636 | 0.08069 | 0.1195 | 15.6599
18 | 1.252 | 0.08912 | 0.1144 | 14.0485
18.5 | 1.2313 | 0.09798 | 0.1093 | 12.5669
19.5 | 1.205 | 0.11441 | 0.1002 | 10.5323
20 | 1.1851 | 0.1235 | 0.0946 | 9.596