## index
index | Re | Mach | Datasource
1 | 50000 | 0 | JavaFoil+Calcfoil stall+Eppler ext transition
2 | 50000 | 0 | XFOIL ncrit=9
3 | 50000 | 0.1 | JavaFoil+Calcfoil stall+Eppler ext transition
4 | 50000 | 0.1 | XFOIL ncrit=9
5 | 50000 | 0.25 | JavaFoil+Calcfoil stall+Eppler ext transition
6 | 50000 | 0.25 | XFOIL ncrit=9
7 | 50000 | 0.5 | JavaFoil+Calcfoil stall+Eppler ext transition
8 | 50000 | 0.5 | XFOIL ncrit=9
9 | 100000 | 0 | JavaFoil+Calcfoil stall+Eppler ext transition
10 | 100000 | 0 | XFOIL ncrit=9
11 | 100000 | 0.1 | JavaFoil+Calcfoil stall+Eppler ext transition
12 | 100000 | 0.1 | XFOIL ncrit=9
13 | 100000 | 0.25 | JavaFoil+Calcfoil stall+Eppler ext transition
14 | 100000 | 0.25 | XFOIL ncrit=9
15 | 100000 | 0.5 | JavaFoil+Calcfoil stall+Eppler ext transition
16 | 100000 | 0.5 | XFOIL ncrit=9
17 | 250000 | 0 | JavaFoil+Calcfoil stall+Eppler ext transition
18 | 250000 | 0 | XFOIL ncrit=9
19 | 250000 | 0.1 | JavaFoil+Calcfoil stall+Eppler ext transition
20 | 250000 | 0.1 | XFOIL ncrit=9
21 | 250000 | 0.25 | JavaFoil+Calcfoil stall+Eppler ext transition
22 | 250000 | 0.25 | XFOIL ncrit=9
23 | 250000 | 0.5 | JavaFoil+Calcfoil stall+Eppler ext transition
24 | 250000 | 0.5 | XFOIL ncrit=9
25 | 500000 | 0 | JavaFoil+Calcfoil stall+Eppler ext transition
26 | 500000 | 0 | XFOIL ncrit=9
27 | 500000 | 0.1 | JavaFoil+Calcfoil stall+Eppler ext transition
28 | 500000 | 0.1 | XFOIL ncrit=9
29 | 500000 | 0.25 | JavaFoil+Calcfoil stall+Eppler ext transition
30 | 500000 | 0.25 | XFOIL ncrit=9
31 | 500000 | 0.5 | JavaFoil+Calcfoil stall+Eppler ext transition
32 | 500000 | 0.5 | XFOIL ncrit=9
33 | 750000 | 0 | JavaFoil+Calcfoil stall+Eppler ext transition
34 | 750000 | 0 | XFOIL ncrit=9
35 | 750000 | 0.1 | JavaFoil+Calcfoil stall+Eppler ext transition
36 | 750000 | 0.1 | XFOIL ncrit=9
37 | 750000 | 0.25 | JavaFoil+Calcfoil stall+Eppler ext transition
38 | 750000 | 0.25 | XFOIL ncrit=9
39 | 750000 | 0.5 | JavaFoil+Calcfoil stall+Eppler ext transition
40 | 750000 | 0.5 | XFOIL ncrit=9
41 | 1000000 | 0 | JavaFoil+Calcfoil stall+Eppler ext transition
42 | 1000000 | 0 | XFOIL ncrit=9
43 | 1000000 | 0.1 | JavaFoil+Calcfoil stall+Eppler ext transition
44 | 1000000 | 0.1 | XFOIL ncrit=9
45 | 1000000 | 0.25 | JavaFoil+Calcfoil stall+Eppler ext transition
46 | 1000000 | 0.25 | XFOIL ncrit=9
47 | 1000000 | 0.5 | JavaFoil+Calcfoil stall+Eppler ext transition
48 | 1000000 | 0.5 | XFOIL ncrit=9
49 | 2000000 | 0 | JavaFoil+Calcfoil stall+Eppler ext transition
50 | 2000000 | 0 | XFOIL ncrit=9
51 | 2000000 | 0.1 | JavaFoil+Calcfoil stall+Eppler ext transition
52 | 2000000 | 0.1 | XFOIL ncrit=9
53 | 2000000 | 0.25 | JavaFoil+Calcfoil stall+Eppler ext transition
54 | 2000000 | 0.25 | XFOIL ncrit=9
55 | 2000000 | 0.5 | JavaFoil+Calcfoil stall+Eppler ext transition
56 | 2000000 | 0.5 | XFOIL ncrit=9
57 | 3000000 | 0 | JavaFoil+Calcfoil stall+Eppler ext transition
58 | 3000000 | 0 | XFOIL ncrit=9
59 | 3000000 | 0.1 | JavaFoil+Calcfoil stall+Eppler ext transition
60 | 3000000 | 0.1 | XFOIL ncrit=9
61 | 3000000 | 0.25 | JavaFoil+Calcfoil stall+Eppler ext transition
62 | 3000000 | 0.25 | XFOIL ncrit=9
63 | 3000000 | 0.5 | JavaFoil+Calcfoil stall+Eppler ext transition
64 | 3000000 | 0.5 | XFOIL ncrit=9
65 | 4000000 | 0 | JavaFoil+Calcfoil stall+Eppler ext transition
66 | 4000000 | 0 | XFOIL ncrit=9
67 | 4000000 | 0.1 | JavaFoil+Calcfoil stall+Eppler ext transition
68 | 4000000 | 0.1 | XFOIL ncrit=9
69 | 4000000 | 0.25 | JavaFoil+Calcfoil stall+Eppler ext transition
70 | 4000000 | 0.25 | XFOIL ncrit=9
71 | 4000000 | 0.5 | JavaFoil+Calcfoil stall+Eppler ext transition
72 | 4000000 | 0.5 | XFOIL ncrit=9
73 | 5000000 | 0 | JavaFoil+Calcfoil stall+Eppler ext transition
74 | 5000000 | 0 | XFOIL ncrit=9
75 | 5000000 | 0.1 | JavaFoil+Calcfoil stall+Eppler ext transition
76 | 5000000 | 0.1 | XFOIL ncrit=9
77 | 5000000 | 0.25 | JavaFoil+Calcfoil stall+Eppler ext transition
78 | 5000000 | 0.25 | XFOIL ncrit=9
79 | 5000000 | 0.5 | JavaFoil+Calcfoil stall+Eppler ext transition
80 | 5000000 | 0.5 | XFOIL ncrit=9
81 | 6000000 | 0 | JavaFoil+Calcfoil stall+Eppler ext transition
82 | 6000000 | 0 | XFOIL ncrit=9
83 | 6000000 | 0.1 | JavaFoil+Calcfoil stall+Eppler ext transition
84 | 6000000 | 0.1 | XFOIL ncrit=9
85 | 6000000 | 0.25 | JavaFoil+Calcfoil stall+Eppler ext transition
86 | 6000000 | 0.25 | XFOIL ncrit=9
87 | 6000000 | 0.5 | JavaFoil+Calcfoil stall+Eppler ext transition
88 | 6000000 | 0.5 | XFOIL ncrit=9
89 | 7000000 | 0 | JavaFoil+Calcfoil stall+Eppler ext transition
90 | 7000000 | 0 | XFOIL ncrit=9
91 | 7000000 | 0.1 | JavaFoil+Calcfoil stall+Eppler ext transition
92 | 7000000 | 0.1 | XFOIL ncrit=9
93 | 7000000 | 0.25 | JavaFoil+Calcfoil stall+Eppler ext transition
94 | 7000000 | 0.25 | XFOIL ncrit=9
95 | 7000000 | 0.5 | JavaFoil+Calcfoil stall+Eppler ext transition
96 | 7000000 | 0.5 | XFOIL ncrit=9
97 | 8000000 | 0 | JavaFoil+Calcfoil stall+Eppler ext transition
98 | 8000000 | 0 | XFOIL ncrit=9
99 | 8000000 | 0.1 | JavaFoil+Calcfoil stall+Eppler ext transition
100 | 8000000 | 0.1 | XFOIL ncrit=9
101 | 8000000 | 0.25 | JavaFoil+Calcfoil stall+Eppler ext transition
102 | 8000000 | 0.25 | XFOIL ncrit=9
103 | 8000000 | 0.5 | JavaFoil+Calcfoil stall+Eppler ext transition
104 | 8000000 | 0.5 | XFOIL ncrit=9
105 | 10000000 | 0 | JavaFoil+Calcfoil stall+Eppler ext transition
106 | 10000000 | 0 | XFOIL ncrit=9
107 | 10000000 | 0.1 | JavaFoil+Calcfoil stall+Eppler ext transition
108 | 10000000 | 0.1 | XFOIL ncrit=9
109 | 10000000 | 0.25 | JavaFoil+Calcfoil stall+Eppler ext transition
110 | 10000000 | 0.25 | XFOIL ncrit=9
111 | 10000000 | 0.5 | JavaFoil+Calcfoil stall+Eppler ext transition
112 | 10000000 | 0.5 | XFOIL ncrit=9
113 | 12000000 | 0 | JavaFoil+Calcfoil stall+Eppler ext transition
114 | 12000000 | 0 | XFOIL ncrit=9
115 | 12000000 | 0.1 | JavaFoil+Calcfoil stall+Eppler ext transition
116 | 12000000 | 0.1 | XFOIL ncrit=9
117 | 12000000 | 0.25 | JavaFoil+Calcfoil stall+Eppler ext transition
118 | 12000000 | 0.25 | XFOIL ncrit=9
119 | 12000000 | 0.5 | JavaFoil+Calcfoil stall+Eppler ext transition
120 | 12000000 | 0.5 | XFOIL ncrit=9
121 | 14000000 | 0 | JavaFoil+Calcfoil stall+Eppler ext transition
122 | 14000000 | 0 | XFOIL ncrit=9
123 | 14000000 | 0.1 | JavaFoil+Calcfoil stall+Eppler ext transition
124 | 14000000 | 0.1 | XFOIL ncrit=9
125 | 14000000 | 0.25 | JavaFoil+Calcfoil stall+Eppler ext transition
126 | 14000000 | 0.25 | XFOIL ncrit=9
127 | 14000000 | 0.5 | JavaFoil+Calcfoil stall+Eppler ext transition
128 | 14000000 | 0.5 | XFOIL ncrit=9
129 | 16000000 | 0 | JavaFoil+Calcfoil stall+Eppler ext transition
130 | 16000000 | 0 | XFOIL ncrit=9
131 | 16000000 | 0.1 | JavaFoil+Calcfoil stall+Eppler ext transition
132 | 16000000 | 0.1 | XFOIL ncrit=9
133 | 16000000 | 0.25 | JavaFoil+Calcfoil stall+Eppler ext transition
134 | 16000000 | 0.25 | XFOIL ncrit=9
135 | 16000000 | 0.5 | JavaFoil+Calcfoil stall+Eppler ext transition
136 | 16000000 | 0.5 | XFOIL ncrit=9
137 | 18000000 | 0 | JavaFoil+Calcfoil stall+Eppler ext transition
138 | 18000000 | 0 | XFOIL ncrit=9
139 | 18000000 | 0.1 | JavaFoil+Calcfoil stall+Eppler ext transition
140 | 18000000 | 0.1 | XFOIL ncrit=9
141 | 18000000 | 0.25 | JavaFoil+Calcfoil stall+Eppler ext transition
142 | 18000000 | 0.25 | XFOIL ncrit=9
143 | 18000000 | 0.5 | JavaFoil+Calcfoil stall+Eppler ext transition
144 | 18000000 | 0.5 | XFOIL ncrit=9
145 | 20000000 | 0 | JavaFoil+Calcfoil stall+Eppler ext transition
146 | 20000000 | 0 | XFOIL ncrit=9
147 | 20000000 | 0.1 | JavaFoil+Calcfoil stall+Eppler ext transition
148 | 20000000 | 0.1 | XFOIL ncrit=9
149 | 20000000 | 0.25 | JavaFoil+Calcfoil stall+Eppler ext transition
150 | 20000000 | 0.25 | XFOIL ncrit=9
151 | 20000000 | 0.5 | JavaFoil+Calcfoil stall+Eppler ext transition
152 | 20000000 | 0.5 | XFOIL ncrit=9

## 1. Re 50k Mach 0.00 (1)
BIGFOIL.COM POLAR EXPORT
NACA2318
NACA2318 |  |  |  | Cl Max: | 1.6 | at alpha= | 19 | deg
JavaFoil+Calcfoil stall+Eppler ext transition |  |  |  | L/D Max: | 33.229 | at alpha= | 6.5 | deg
Re: | 50000 |  |  | Cd Min: | 0.01989 | at alpha= | -1.5 | deg
Mach: | 0 |  |  | Cl=0 at alpha= | -2.0968 | deg
|  |  |  | @ Cl=0.1, Cd= | 0.019911
|  |  |  | @ Cl=0.4, Cd= | 0.020979
|  |  |  | @ Cl=0.6, Cd= | 0.022349
alpha (deg) | Cl | Cd | Cm | Cl/Cd
-20 | -1.242 | 0.23797 | -0.01 | -5.221
-19.5 | -1.239 | 0.22607 | -0.011 | -5.48
-19 | -1.234 | 0.21528 | -0.011 | -5.73
-18.5 | -1.226 | 0.20433 | -0.011 | -6
-18 | -1.216 | 0.19333 | -0.012 | -6.291
-17.5 | -1.203 | 0.18371 | -0.012 | -6.549
-17 | -1.188 | 0.17408 | -0.012 | -6.824
-16.5 | -1.171 | 0.16426 | -0.012 | -7.126
-16 | -1.151 | 0.15535 | -0.013 | -7.41
-15.5 | -1.13 | 0.14703 | -0.013 | -7.683
-15 | -1.106 | 0.13881 | -0.014 | -7.967
-14.5 | -1.08 | 0.13094 | -0.014 | -8.251
-14 | -1.053 | 0.12346 | -0.014 | -8.527
-13.5 | -1.023 | 0.11637 | -0.015 | -8.792
-13 | -0.991 | 0.10946 | -0.015 | -9.055
-12.5 | -0.958 | 0.10299 | -0.016 | -9.297
-12 | -0.922 | 0.09686 | -0.016 | -9.522
-11.5 | -0.886 | 0.09102 | -0.017 | -9.731
-11 | -0.848 | 0.08535 | -0.018 | -9.932
-10.5 | -0.809 | 0.07984 | -0.018 | -10.129
-10 | -0.768 | 0.07458 | -0.019 | -10.301
-9.5 | -0.727 | 0.06935 | -0.02 | -10.488
-9 | -0.686 | 0.06401 | -0.021 | -10.723
-8.5 | -0.646 | 0.05815 | -0.023 | -11.112
-8 | -0.609 | 0.05097 | -0.025 | -11.943
-7.5 | -0.596 | 0.03571 | -0.03 | -16.692
-7 | -0.567 | 0.02848 | -0.032 | -19.906
-6.5 | -0.523 | 0.02559 | -0.034 | -20.417
-6 | -0.47 | 0.02414 | -0.034 | -19.481
-5.5 | -0.414 | 0.0232 | -0.035 | -17.846
-5 | -0.356 | 0.0225 | -0.036 | -15.808
-4.5 | -0.296 | 0.02193 | -0.037 | -13.492
-4 | -0.235 | 0.02147 | -0.037 | -10.962
-3.5 | -0.174 | 0.02108 | -0.038 | -8.255
-3 | -0.112 | 0.02077 | -0.038 | -5.409
-2.5 | -0.05 | 0.0205 | -0.039 | -2.451
-2 | 0.012 | 0.01992 | -0.039 | 0.605
-1.5 | 0.074 | 0.01989 | -0.04 | 3.741
-1 | 0.137 | 0.01994 | -0.04 | 6.863
-0.5 | 0.199 | 0.02006 | -0.041 | 9.934
0 | 0.26 | 0.02032 | -0.041 | 12.809
0.5 | 0.322 | 0.02059 | -0.042 | 15.633
1 | 0.383 | 0.02089 | -0.042 | 18.346
1.5 | 0.444 | 0.02121 | -0.043 | 20.938
2 | 0.504 | 0.02157 | -0.043 | 23.373
2.5 | 0.564 | 0.02202 | -0.043 | 25.595
3 | 0.622 | 0.02255 | -0.044 | 27.579
3.5 | 0.679 | 0.02321 | -0.044 | 29.261
4 | 0.736 | 0.02399 | -0.044 | 30.662
4.5 | 0.791 | 0.02491 | -0.044 | 31.742
5 | 0.845 | 0.02598 | -0.044 | 32.517
5.5 | 0.898 | 0.0272 | -0.045 | 33.001
6 | 0.95 | 0.02858 | -0.045 | 33.225
6.5 | 1.001 | 0.03012 | -0.045 | 33.229
7 | 1.051 | 0.03182 | -0.045 | 33.034
7.5 | 1.101 | 0.03368 | -0.045 | 32.675
8 | 1.149 | 0.03574 | -0.045 | 32.148
8.5 | 1.196 | 0.03801 | -0.046 | 31.479
9 | 1.242 | 0.04055 | -0.046 | 30.631
9.5 | 1.286 | 0.04346 | -0.046 | 29.58
10 | 1.326 | 0.04681 | -0.046 | 28.326
10.5 | 1.363 | 0.05071 | -0.046 | 26.879
11 | 1.397 | 0.05514 | -0.046 | 25.339
11.5 | 1.428 | 0.06019 | -0.045 | 23.722
12 | 1.456 | 0.06595 | -0.045 | 22.073
12.5 | 1.48 | 0.07252 | -0.045 | 20.41
13 | 1.501 | 0.07987 | -0.044 | 18.798
13.5 | 1.52 | 0.08803 | -0.043 | 17.267
14 | 1.538 | 0.09667 | -0.043 | 15.908
14.5 | 1.546 | 0.10823 | -0.041 | 14.285
15 | 1.547 | 0.12192 | -0.039 | 12.69
15.5 | 1.55 | 0.13475 | -0.037 | 11.507
16 | 1.559 | 0.14575 | -0.035 | 10.693
16.5 | 1.568 | 0.15612 | -0.034 | 10.041
17 | 1.578 | 0.16602 | -0.033 | 9.503
17.5 | 1.586 | 0.17604 | -0.032 | 9.01
18 | 1.593 | 0.18633 | -0.031 | 8.55
18.5 | 1.598 | 0.19676 | -0.031 | 8.123
19 | 1.6 | 0.20735 | -0.03 | 7.717
19.5 | 1.6 | 0.21865 | -0.03 | 7.317
20 | 1.598 | 0.22963 | -0.03 | 6.957

## 2. Re 50k Mach 0.00 (2)
BIGFOIL.COM POLAR EXPORT
NACA2318
NACA2318 |  |  |  | Cl Max: | 0.6961 | at alpha= | 20 | deg
XFOIL ncrit=9 |  |  |  | L/D Max: | 15.0853 | at alpha= | 1.5 | deg
Re: | 50000 |  |  | Cd Min: | 0.22882 | at alpha= | 20 | deg
Mach: | 0 |  |  | Cl=0 at alpha= | -0.79851 | deg
|  |  |  | @ Cl=0.1, Cd= | 0.043016
|  |  |  | @ Cl=0.4, Cd= | 0.040196
|  |  |  | @ Cl=0.6, Cd= | 0.19357
alpha (deg) | Cl | Cd | Cm | Cl/Cd
-12 | -0.3302 | 0.13804 | -0.0254 | -2.3921
-11.5 | -0.2989 | 0.1303 | -0.0247 | -2.2939
-11 | -0.2864 | 0.12463 | -0.0236 | -2.298
-10.5 | -0.2792 | 0.11937 | -0.0223 | -2.3389
-9.5 | -0.5772 | 0.07708 | -0.0416 | -7.4883
-9 | -0.6676 | 0.06882 | -0.0323 | -9.7007
-8.5 | -0.7522 | 0.06093 | -0.0214 | -12.3453
-8 | -0.8084 | 0.05409 | -0.0111 | -14.9455
-7.5 | -0.8135 | 0.04968 | -0.0046 | -16.3748
-7 | -0.8168 | 0.04571 | 0.0021 | -17.8692
-6.5 | -0.8019 | 0.04272 | 0.007 | -18.7711
-6 | -0.7872 | 0.03988 | 0.012 | -19.7392
-5.5 | -0.7664 | 0.03762 | 0.0163 | -20.3721
-5 | -0.7422 | 0.03587 | 0.0202 | -20.6914
-4.5 | -0.7178 | 0.03444 | 0.0239 | -20.842
-4 | -0.6913 | 0.03336 | 0.0274 | -20.7224
-3.5 | -0.6657 | 0.03259 | 0.0309 | -20.4265
-2.5 | -0.5027 | 0.03431 | 0.0207 | -14.6517
-2 | -0.4344 | 0.0353 | 0.0205 | -12.3059
-1.5 | -0.3268 | 0.03781 | 0.0157 | -8.6432
-1 | -0.1134 | 0.04225 | -0.0076 | -2.684
-0.5 | 0.168 | 0.04326 | -0.0447 | 3.8835
0.5 | 0.4906 | 0.039 | -0.0852 | 12.5795
1 | 0.5353 | 0.03838 | -0.0851 | 13.9474
1.5 | 0.5746 | 0.03809 | -0.0836 | 15.0853
2 | 0.5208 | 0.04131 | -0.0703 | 12.6071
2.5 | 0.4634 | 0.0444 | -0.0566 | 10.4369
3 | 0.4076 | 0.0478 | -0.0436 | 8.5272
3.5 | 0.3862 | 0.05081 | -0.0352 | 7.6009
4 | 0.3885 | 0.05355 | -0.0296 | 7.2549
4.5 | 0.4147 | 0.05575 | -0.0264 | 7.4386
5 | 0.4208 | 0.05908 | -0.022 | 7.1225
5.5 | 0.3847 | 0.06481 | -0.016 | 5.9358
6 | 0.3824 | 0.06942 | -0.0128 | 5.5085
6.5 | 0.4034 | 0.07323 | -0.0109 | 5.5087
7 | 0.2627 | 0.08873 | -0.0114 | 2.9607
7.5 | 0.2836 | 0.09302 | -0.0106 | 3.0488
8 | 0.3007 | 0.09706 | -0.0095 | 3.0981
8.5 | 0.3218 | 0.1015 | -0.0088 | 3.1704
9 | 0.3449 | 0.1063 | -0.0085 | 3.2446
9.5 | 0.3684 | 0.11139 | -0.0083 | 3.3073
11.5 | 0.4711 | 0.13554 | -0.0088 | 3.4757
12 | 0.487 | 0.14122 | -0.0088 | 3.4485
12.5 | 0.4977 | 0.14625 | -0.0087 | 3.4031
13 | 0.499 | 0.15021 | -0.0088 | 3.322
14 | 0.5088 | 0.15972 | -0.0104 | 3.1856
14.5 | 0.5209 | 0.16543 | -0.0116 | 3.1488
15 | 0.5478 | 0.17301 | -0.0127 | 3.1663
15.5 | 0.5787 | 0.18087 | -0.0137 | 3.1995
16 | 0.5689 | 0.18256 | -0.0158 | 3.1162
16.5 | 0.5796 | 0.18811 | -0.0179 | 3.0812
17 | 0.6169 | 0.19809 | -0.0188 | 3.1142
17.5 | 0.616 | 0.19981 | -0.0213 | 3.0829
18 | 0.6242 | 0.20476 | -0.0241 | 3.0484
18.5 | 0.6633 | 0.21599 | -0.0248 | 3.071
19 | 0.6574 | 0.21591 | -0.0284 | 3.0448
19.5 | 0.6726 | 0.22208 | -0.031 | 3.0286
20 | 0.6961 | 0.22882 | -0.0327 | 3.0421

## 3. Re 50k Mach 0.10 (1)
BIGFOIL.COM POLAR EXPORT
NACA2318
NACA2318 |  |  |  | Cl Max: | 1.584 | at alpha= | 18.5 | deg
JavaFoil+Calcfoil stall+Eppler ext transition |  |  |  | L/D Max: | 33.019 | at alpha= | 6 | deg
Re: | 50000 |  |  | Cd Min: | 0.01996 | at alpha= | -1.5 | deg
Mach: | 0.1 |  |  | Cl=0 at alpha= | -2.0968 | deg
|  |  |  | @ Cl=0.1, Cd= | 0.019976
|  |  |  | @ Cl=0.4, Cd= | 0.021046
|  |  |  | @ Cl=0.6, Cd= | 0.022437
alpha (deg) | Cl | Cd | Cm | Cl/Cd
-20 | -1.22 | 0.24422 | -0.01 | -4.998
-19.5 | -1.22 | 0.23188 | -0.011 | -5.26
-19 | -1.217 | 0.21927 | -0.011 | -5.549
-18.5 | -1.211 | 0.2083 | -0.011 | -5.816
-18 | -1.204 | 0.19684 | -0.012 | -6.116
-17.5 | -1.193 | 0.18671 | -0.012 | -6.389
-17 | -1.179 | 0.1763 | -0.012 | -6.69
-16.5 | -1.164 | 0.16707 | -0.012 | -6.966
-16 | -1.146 | 0.15786 | -0.013 | -7.259
-15.5 | -1.126 | 0.14904 | -0.013 | -7.553
-15 | -1.103 | 0.14054 | -0.014 | -7.851
-14.5 | -1.079 | 0.13256 | -0.014 | -8.138
-14 | -1.052 | 0.12482 | -0.014 | -8.429
-13.5 | -1.023 | 0.11753 | -0.015 | -8.707
-13 | -0.992 | 0.11062 | -0.015 | -8.966
-12.5 | -0.959 | 0.10393 | -0.016 | -9.224
-12 | -0.924 | 0.09767 | -0.016 | -9.46
-11.5 | -0.887 | 0.09173 | -0.017 | -9.675
-11 | -0.85 | 0.08601 | -0.017 | -9.88
-10.5 | -0.811 | 0.08045 | -0.018 | -10.08
-10 | -0.77 | 0.07523 | -0.019 | -10.242
-9.5 | -0.73 | 0.06993 | -0.02 | -10.434
-9 | -0.688 | 0.06461 | -0.021 | -10.654
-8.5 | -0.648 | 0.05889 | -0.023 | -11
-8 | -0.609 | 0.05204 | -0.025 | -11.709
-7.5 | -0.594 | 0.03738 | -0.029 | -15.884
-7 | -0.567 | 0.0291 | -0.032 | -19.487
-6.5 | -0.524 | 0.02588 | -0.034 | -20.234
-6 | -0.472 | 0.02432 | -0.035 | -19.403
-5.5 | -0.416 | 0.02333 | -0.035 | -17.815
-5 | -0.357 | 0.02261 | -0.036 | -15.799
-4.5 | -0.297 | 0.02203 | -0.037 | -13.495
-4 | -0.236 | 0.02155 | -0.037 | -10.969
-3.5 | -0.175 | 0.02116 | -0.038 | -8.264
-3 | -0.113 | 0.02084 | -0.038 | -5.416
-2.5 | -0.05 | 0.02057 | -0.039 | -2.454
-2 | 0.012 | 0.01999 | -0.039 | 0.606
-1.5 | 0.075 | 0.01996 | -0.04 | 3.745
-1 | 0.137 | 0.02 | -0.04 | 6.873
-0.5 | 0.2 | 0.02012 | -0.041 | 9.95
0 | 0.262 | 0.02039 | -0.041 | 12.823
0.5 | 0.323 | 0.02067 | -0.042 | 15.651
1 | 0.385 | 0.02097 | -0.042 | 18.361
1.5 | 0.446 | 0.02128 | -0.043 | 20.956
2 | 0.506 | 0.02166 | -0.043 | 23.377
2.5 | 0.566 | 0.02212 | -0.044 | 25.592
3 | 0.625 | 0.02267 | -0.044 | 27.556
3.5 | 0.682 | 0.02335 | -0.044 | 29.215
4 | 0.739 | 0.02415 | -0.044 | 30.589
4.5 | 0.794 | 0.02509 | -0.044 | 31.643
5 | 0.848 | 0.02619 | -0.045 | 32.379
5.5 | 0.901 | 0.02745 | -0.045 | 32.822
6 | 0.953 | 0.02886 | -0.045 | 33.019
6.5 | 1.004 | 0.03044 | -0.045 | 32.997
7 | 1.055 | 0.03217 | -0.045 | 32.782
7.5 | 1.104 | 0.03408 | -0.045 | 32.402
8 | 1.153 | 0.03619 | -0.046 | 31.852
8.5 | 1.2 | 0.03853 | -0.046 | 31.149
9 | 1.246 | 0.04116 | -0.046 | 30.263
9.5 | 1.289 | 0.04415 | -0.046 | 29.19
10 | 1.329 | 0.04761 | -0.046 | 27.913
10.5 | 1.366 | 0.05161 | -0.046 | 26.464
11 | 1.399 | 0.05623 | -0.046 | 24.881
11.5 | 1.429 | 0.06144 | -0.046 | 23.261
12 | 1.456 | 0.06741 | -0.045 | 21.605
12.5 | 1.48 | 0.07418 | -0.045 | 19.953
13 | 1.501 | 0.08173 | -0.044 | 18.359
13.5 | 1.518 | 0.09018 | -0.043 | 16.837
14 | 1.534 | 0.09931 | -0.043 | 15.449
14.5 | 1.539 | 0.11175 | -0.041 | 13.774
15 | 1.54 | 0.12556 | -0.038 | 12.261
15.5 | 1.544 | 0.13788 | -0.036 | 11.196
16 | 1.551 | 0.14883 | -0.034 | 10.422
16.5 | 1.56 | 0.15901 | -0.033 | 9.81
17 | 1.568 | 0.16907 | -0.032 | 9.277
17.5 | 1.576 | 0.1791 | -0.032 | 8.798
18 | 1.581 | 0.18969 | -0.031 | 8.333
18.5 | 1.584 | 0.2002 | -0.031 | 7.912
19 | 1.583 | 0.21118 | -0.03 | 7.496
19.5 | 1.58 | 0.22293 | -0.03 | 7.088
20 | 1.575 | 0.2351 | -0.03 | 6.699

## 4. Re 50k Mach 0.10 (2)
BIGFOIL.COM POLAR EXPORT
NACA2318
NACA2318 |  |  |  | Cl Max: | 0.5503 | at alpha= | 1 | deg
XFOIL ncrit=9 |  |  |  | L/D Max: | 14.4133 | at alpha= | 1 | deg
Re: | 50000 |  |  | Cd Min: | 0.13836 | at alpha= | -12 | deg
Mach: | 0.1 |  |  | Cl=0 at alpha= | -0.76496 | deg
|  |  |  | @ Cl=0.1, Cd= | 0.043257
|  |  |  | @ Cl=0.4, Cd= | 0.07004
|  |  |  | @ Cl=0.6, Cd= | 0.07004
alpha (deg) | Cl | Cd | Cm | Cl/Cd
-12 | -0.3264 | 0.13836 | -0.0256 | -2.3591
-11.5 | -0.2959 | 0.13066 | -0.0249 | -2.2647
-11 | -0.2841 | 0.12506 | -0.0238 | -2.2717
-10.5 | -0.2774 | 0.11982 | -0.0225 | -2.3151
-9 | -0.6507 | 0.07033 | -0.0338 | -9.2521
-8.5 | -0.7354 | 0.06255 | -0.0232 | -11.757
-8 | -0.7982 | 0.0555 | -0.0127 | -14.382
-7.5 | -0.8111 | 0.05067 | -0.0056 | -16.0075
-7 | -0.8127 | 0.04681 | 0.0009 | -17.3617
-6.5 | -0.8027 | 0.0435 | 0.0063 | -18.4529
-6 | -0.7909 | 0.04045 | 0.0115 | -19.5525
-5.5 | -0.771 | 0.0381 | 0.016 | -20.2362
-5 | -0.7465 | 0.03629 | 0.0198 | -20.5704
-4.5 | -0.721 | 0.03488 | 0.0235 | -20.6709
-4 | -0.6961 | 0.03367 | 0.0272 | -20.6742
-3.5 | -0.6702 | 0.0329 | 0.0306 | -20.3708
-3 | -0.575 | 0.034 | 0.0226 | -16.9118
-2.5 | -0.4999 | 0.03463 | 0.0194 | -14.4355
-2 | -0.4332 | 0.03551 | 0.0195 | -12.1994
-1.5 | -0.3294 | 0.03791 | 0.0154 | -8.689
-1 | -0.1367 | 0.04202 | -0.0042 | -3.2532
-0.5 | 0.1541 | 0.04354 | -0.0424 | 3.5393
0 | 0.3952 | 0.04107 | -0.0757 | 9.6226
0.5 | 0.5015 | 0.03894 | -0.0865 | 12.8788
1 | 0.5503 | 0.03818 | -0.0868 | 14.4133
1.5 | 0.527 | 0.0402 | -0.0774 | 13.1095
2 | 0.5046 | 0.04219 | -0.0682 | 11.9602
2.5 | 0.4547 | 0.04499 | -0.0554 | 10.1067
3 | 0.4021 | 0.0483 | -0.0429 | 8.3251
3.5 | 0.3756 | 0.0515 | -0.0341 | 7.2932
4 | 0.3723 | 0.0545 | -0.0282 | 6.8312
4.5 | 0.3883 | 0.05721 | -0.0244 | 6.7873
5 | 0.4265 | 0.05924 | -0.0222 | 7.1995
5.5 | 0.3895 | 0.06495 | -0.0161 | 5.9969
6 | 0.3768 | 0.07004 | -0.0124 | 5.3798

## 5. Re 50k Mach 0.25 (1)
BIGFOIL.COM POLAR EXPORT
NACA2318
NACA2318 |  |  |  | Cl Max: | 1.499 | at alpha= | 16 | deg
JavaFoil+Calcfoil stall+Eppler ext transition |  |  |  | L/D Max: | 31.865 | at alpha= | 6 | deg
Re: | 50000 |  |  | Cd Min: | 0.02032 | at alpha= | -1.5 | deg
Mach: | 0.25 |  |  | Cl=0 at alpha= | -2.0938 | deg
|  |  |  | @ Cl=0.1, Cd= | 0.020338
|  |  |  | @ Cl=0.4, Cd= | 0.021438
|  |  |  | @ Cl=0.6, Cd= | 0.022917
alpha (deg) | Cl | Cd | Cm | Cl/Cd
-20 | -1.029 | 0.28877 | -0.01 | -3.565
-19.5 | -1.052 | 0.27282 | -0.011 | -3.856
-19 | -1.071 | 0.25547 | -0.011 | -4.192
-18.5 | -1.086 | 0.23883 | -0.011 | -4.547
-18 | -1.097 | 0.22377 | -0.011 | -4.904
-17.5 | -1.103 | 0.21003 | -0.012 | -5.251
-17 | -1.105 | 0.19728 | -0.012 | -5.599
-16.5 | -1.103 | 0.18526 | -0.012 | -5.952
-16 | -1.097 | 0.17332 | -0.013 | -6.33
-15.5 | -1.088 | 0.16278 | -0.013 | -6.682
-15 | -1.075 | 0.15256 | -0.014 | -7.047
-14.5 | -1.059 | 0.14267 | -0.014 | -7.421
-14 | -1.039 | 0.13355 | -0.014 | -7.783
-13.5 | -1.017 | 0.12535 | -0.015 | -8.11
-13 | -0.99 | 0.11737 | -0.015 | -8.435
-12.5 | -0.961 | 0.10979 | -0.016 | -8.752
-12 | -0.929 | 0.10291 | -0.016 | -9.03
-11.5 | -0.895 | 0.09626 | -0.017 | -9.302
-11 | -0.86 | 0.08996 | -0.018 | -9.555
-10.5 | -0.822 | 0.08412 | -0.018 | -9.768
-10 | -0.782 | 0.07852 | -0.019 | -9.959
-9.5 | -0.741 | 0.07312 | -0.02 | -10.135
-9 | -0.699 | 0.06783 | -0.021 | -10.309
-8.5 | -0.657 | 0.06241 | -0.022 | -10.53
-8 | -0.615 | 0.05661 | -0.024 | -10.87
-7.5 | -0.577 | 0.04935 | -0.026 | -11.685
-7 | -0.564 | 0.03408 | -0.031 | -16.539
-6.5 | -0.529 | 0.02794 | -0.034 | -18.921
-6 | -0.48 | 0.02546 | -0.035 | -18.855
-5.5 | -0.424 | 0.02413 | -0.036 | -17.585
-5 | -0.365 | 0.02324 | -0.037 | -15.72
-4.5 | -0.304 | 0.02257 | -0.038 | -13.49
-4 | -0.242 | 0.02203 | -0.038 | -10.998
-3.5 | -0.179 | 0.0216 | -0.039 | -8.304
-3 | -0.116 | 0.02125 | -0.039 | -5.449
-2.5 | -0.052 | 0.02097 | -0.04 | -2.471
-2 | 0.012 | 0.02035 | -0.04 | 0.61
-1.5 | 0.077 | 0.02032 | -0.041 | 3.776
-1 | 0.141 | 0.02037 | -0.041 | 6.927
-0.5 | 0.206 | 0.02051 | -0.042 | 10.021
0 | 0.268 | 0.02081 | -0.043 | 12.899
0.5 | 0.332 | 0.0211 | -0.043 | 15.731
1 | 0.395 | 0.02141 | -0.043 | 18.445
1.5 | 0.457 | 0.02176 | -0.044 | 21.016
2 | 0.519 | 0.02218 | -0.044 | 23.396
2.5 | 0.58 | 0.0227 | -0.045 | 25.533
3 | 0.639 | 0.02334 | -0.045 | 27.386
3.5 | 0.698 | 0.02412 | -0.045 | 28.921
4 | 0.755 | 0.02505 | -0.045 | 30.118
4.5 | 0.81 | 0.02615 | -0.045 | 30.998
5 | 0.865 | 0.02742 | -0.046 | 31.552
5.5 | 0.919 | 0.02886 | -0.046 | 31.83
6 | 0.971 | 0.03048 | -0.046 | 31.865
6.5 | 1.023 | 0.03228 | -0.046 | 31.689
7 | 1.074 | 0.03427 | -0.046 | 31.332
7.5 | 1.124 | 0.03646 | -0.046 | 30.822
8 | 1.172 | 0.03887 | -0.046 | 30.159
8.5 | 1.219 | 0.04158 | -0.047 | 29.323
9 | 1.264 | 0.04466 | -0.047 | 28.301
9.5 | 1.305 | 0.04822 | -0.047 | 27.076
10 | 1.343 | 0.05235 | -0.047 | 25.663
10.5 | 1.378 | 0.0571 | -0.046 | 24.127
11 | 1.407 | 0.06263 | -0.046 | 22.47
11.5 | 1.434 | 0.06892 | -0.046 | 20.799
12 | 1.456 | 0.07611 | -0.045 | 19.128
12.5 | 1.474 | 0.08423 | -0.044 | 17.505
13 | 1.49 | 0.0933 | -0.044 | 15.966
13.5 | 1.495 | 0.10496 | -0.042 | 14.242
14 | 1.492 | 0.11904 | -0.039 | 12.53
14.5 | 1.49 | 0.13234 | -0.036 | 11.261
15 | 1.494 | 0.14359 | -0.034 | 10.403
15.5 | 1.498 | 0.15428 | -0.033 | 9.708
16 | 1.499 | 0.16508 | -0.032 | 9.083
16.5 | 1.498 | 0.1761 | -0.031 | 8.509
17 | 1.494 | 0.18786 | -0.031 | 7.954
17.5 | 1.487 | 0.20001 | -0.03 | 7.433
18 | 1.475 | 0.21241 | -0.03 | 6.944
18.5 | 1.46 | 0.22596 | -0.029 | 6.459
19 | 1.437 | 0.24052 | -0.029 | 5.976
19.5 | 1.411 | 0.2562 | -0.028 | 5.508
20 | 1.381 | 0.2732 | -0.028 | 5.055

## 6. Re 50k Mach 0.25 (2)
BIGFOIL.COM POLAR EXPORT
NACA2318
NACA2318 |  |  |  | Cl Max: | 0.5625 | at alpha= | 1.5 | deg
XFOIL ncrit=9 |  |  |  | L/D Max: | 13.7564 | at alpha= | 1.5 | deg
Re: | 50000 |  |  | Cd Min: | 0.13283 | at alpha= | -11.5 | deg
Mach: | 0.25 |  |  | Cl=0 at alpha= | -0.64098 | deg
|  |  |  | @ Cl=0.1, Cd= | 0.044644
|  |  |  | @ Cl=0.4, Cd= | 0.07759
|  |  |  | @ Cl=0.6, Cd= | 0.07759
alpha (deg) | Cl | Cd | Cm | Cl/Cd
-11.5 | -0.2829 | 0.13283 | -0.0259 | -2.1298
-11 | -0.2733 | 0.12744 | -0.0249 | -2.1445
-10.5 | -0.2694 | 0.12241 | -0.0236 | -2.2008
-8.5 | -0.6572 | 0.0702 | -0.0311 | -9.3618
-8 | -0.7335 | 0.06313 | -0.0211 | -11.6189
-7.5 | -0.7559 | 0.05817 | -0.0137 | -12.9947
-7 | -0.7807 | 0.05327 | -0.0058 | -14.6555
-6.5 | -0.8111 | 0.04774 | 0.0027 | -16.9899
-6 | -0.7937 | 0.04486 | 0.0075 | -17.6928
-5.5 | -0.7812 | 0.04185 | 0.0127 | -18.6667
-5 | -0.7637 | 0.03934 | 0.0174 | -19.4128
-4.5 | -0.7417 | 0.03741 | 0.0216 | -19.8262
-4 | -0.719 | 0.03582 | 0.0256 | -20.0726
-3.5 | -0.658 | 0.03544 | 0.0232 | -18.5666
-3 | -0.5711 | 0.03582 | 0.0172 | -15.9436
-2.5 | -0.5005 | 0.03604 | 0.015 | -13.8873
-2 | -0.4342 | 0.03658 | 0.015 | -11.8699
-1.5 | -0.3541 | 0.03802 | 0.0148 | -9.3135
-1 | -0.2045 | 0.04162 | 0.004 | -4.9135
-0.5 | 0.0803 | 0.04472 | -0.0308 | 1.7956
0 | 0.3169 | 0.04381 | -0.0619 | 7.2335
0.5 | 0.5048 | 0.04072 | -0.0859 | 12.3969
1 | 0.5386 | 0.04054 | -0.0842 | 13.2856
1.5 | 0.5625 | 0.04089 | -0.0807 | 13.7564
2 | 0.5095 | 0.04404 | -0.0678 | 11.569
2.5 | 0.4346 | 0.04758 | -0.0525 | 9.1341
3 | 0.42 | 0.0497 | -0.0442 | 8.4507
3.5 | 0.4072 | 0.05228 | -0.0364 | 7.7888
4 | 0.3582 | 0.05681 | -0.0266 | 6.3052
4.5 | 0.3406 | 0.06089 | -0.0205 | 5.5937
5 | 0.3456 | 0.06457 | -0.0167 | 5.3523
5.5 | 0.3672 | 0.06795 | -0.0142 | 5.404
6 | 0.4068 | 0.07085 | -0.0126 | 5.7417
6.5 | 0.3602 | 0.07759 | -0.0085 | 4.6424

## 7. Re 50k Mach 0.50 (1)
BIGFOIL.COM POLAR EXPORT
NACA2318
NACA2318 |  |  |  | Cl Max: | 1.333 | at alpha= | 10 | deg
JavaFoil+Calcfoil stall+Eppler ext transition |  |  |  | L/D Max: | 27.234 | at alpha= | 4.5 | deg
Re: | 50000 |  |  | Cd Min: | 0.02205 | at alpha= | -1.5 | deg
Mach: | 0.5 |  |  | Cl=0 at alpha= | -2.0972 | deg
|  |  |  | @ Cl=0.1, Cd= | 0.022067
|  |  |  | @ Cl=0.4, Cd= | 0.023303
|  |  |  | @ Cl=0.6, Cd= | 0.02533
alpha (deg) | Cl | Cd | Cm | Cl/Cd
-20 | -1.01 | 0.50744 | -0.015 | -1.991
-19.5 | -0.983 | 0.50215 | -0.016 | -1.957
-19 | -0.954 | 0.48389 | -0.016 | -1.972
-18.5 | -0.926 | 0.47724 | -0.016 | -1.941
-18 | -0.899 | 0.47213 | -0.016 | -1.904
-17.5 | -0.87 | 0.46474 | -0.016 | -1.872
-17 | -0.843 | 0.45111 | -0.016 | -1.868
-16.5 | -0.814 | 0.42542 | -0.016 | -1.912
-16 | -0.786 | 0.42217 | -0.017 | -1.862
-15.5 | -0.757 | 0.39893 | -0.016 | -1.898
-15 | -0.73 | 0.39535 | -0.017 | -1.845
-14.5 | -0.701 | 0.36754 | -0.017 | -1.907
-14 | -0.672 | 0.36317 | -0.016 | -1.85
-13.5 | -0.644 | 0.35024 | -0.017 | -1.839
-13 | -0.616 | 0.33263 | -0.016 | -1.851
-12.5 | -0.587 | 0.30572 | -0.016 | -1.92
-12 | -0.559 | 0.27572 | -0.016 | -2.026
-11.5 | -0.53 | 0.24827 | -0.015 | -2.135
-11 | -0.721 | 0.13884 | -0.016 | -5.196
-10.5 | -0.774 | 0.11737 | -0.017 | -6.597
-10 | -0.775 | 0.10375 | -0.018 | -7.467
-9.5 | -0.757 | 0.09309 | -0.019 | -8.129
-9 | -0.728 | 0.08437 | -0.02 | -8.627
-8.5 | -0.692 | 0.07704 | -0.021 | -8.982
-8 | -0.651 | 0.07062 | -0.022 | -9.215
-7.5 | -0.606 | 0.06475 | -0.024 | -9.363
-7 | -0.56 | 0.05898 | -0.026 | -9.499
-6.5 | -0.514 | 0.05291 | -0.028 | -9.708
-6 | -0.471 | 0.04459 | -0.032 | -10.573
-5.5 | -0.446 | 0.03147 | -0.038 | -14.167
-5 | -0.394 | 0.02741 | -0.04 | -14.389
-4.5 | -0.333 | 0.0256 | -0.041 | -13.002
-4 | -0.267 | 0.02451 | -0.042 | -10.878
-3.5 | -0.198 | 0.02376 | -0.043 | -8.339
-3 | -0.128 | 0.02322 | -0.044 | -5.526
-2.5 | -0.058 | 0.02283 | -0.044 | -2.52
-2 | 0.014 | 0.02256 | -0.045 | 0.614
-1.5 | 0.085 | 0.02205 | -0.045 | 3.864
-1 | 0.157 | 0.02213 | -0.046 | 7.09
-0.5 | 0.229 | 0.02233 | -0.047 | 10.236
0 | 0.298 | 0.02273 | -0.047 | 13.113
0.5 | 0.368 | 0.02309 | -0.048 | 15.936
1 | 0.437 | 0.02355 | -0.048 | 18.553
1.5 | 0.505 | 0.02413 | -0.048 | 20.914
2 | 0.571 | 0.02489 | -0.049 | 22.937
2.5 | 0.635 | 0.02586 | -0.049 | 24.563
3 | 0.698 | 0.02705 | -0.049 | 25.801
3.5 | 0.759 | 0.02849 | -0.049 | 26.639
4 | 0.818 | 0.0302 | -0.049 | 27.089
4.5 | 0.876 | 0.03216 | -0.049 | 27.234
5 | 0.933 | 0.03435 | -0.049 | 27.16
5.5 | 0.989 | 0.0368 | -0.049 | 26.87
6 | 1.044 | 0.03951 | -0.049 | 26.415
6.5 | 1.097 | 0.04253 | -0.049 | 25.791
7 | 1.148 | 0.04596 | -0.049 | 24.988
7.5 | 1.197 | 0.04992 | -0.049 | 23.974
8 | 1.241 | 0.05458 | -0.049 | 22.73
8.5 | 1.278 | 0.06026 | -0.049 | 21.206
9 | 1.307 | 0.06713 | -0.049 | 19.47
9.5 | 1.326 | 0.07564 | -0.048 | 17.528
10 | 1.333 | 0.08598 | -0.047 | 15.507
10.5 | 1.313 | 0.10159 | -0.043 | 12.928
11 | 1.263 | 0.11994 | -0.036 | 10.529
11.5 | 1.204 | 0.13681 | -0.031 | 8.8
12 | 1.015 | 0.1672 | -0.027 | 6.07
12.5 | 0.819 | 0.27034 | -0.027 | 3.03
13 | 0.848 | 0.31965 | -0.03 | 2.654
13.5 | 0.877 | 0.33187 | -0.031 | 2.642
14 | 0.906 | 0.36416 | -0.033 | 2.487
14.5 | 0.934 | 0.38827 | -0.034 | 2.406
15 | 0.963 | 0.40556 | -0.035 | 2.375

## 8. Re 50k Mach 0.50 (2)
BIGFOIL.COM POLAR EXPORT
NACA2318
NACA2318 |  |  |  | Cl Max: | 0.3751 | at alpha= | 1.5 | deg
XFOIL ncrit=9 |  |  |  | L/D Max: | 6.6495 | at alpha= | 1.5 | deg
Re: | 50000 |  |  | Cd Min: | 0.12375 | at alpha= | -9.5 | deg
Mach: | 0.5 |  |  | Cl=0 at alpha= | 0.14371 | deg
|  |  |  | @ Cl=0.1, Cd= | 0.05125
|  |  |  | @ Cl=0.4, Cd= | 0.08801
|  |  |  | @ Cl=0.6, Cd= | 0.08801
alpha (deg) | Cl | Cd | Cm | Cl/Cd
-9.5 | -0.2251 | 0.12375 | -0.0229 | -1.819
-8 | -0.3606 | 0.09965 | -0.0268 | -3.6187
-7.5 | -0.3939 | 0.09351 | -0.0241 | -4.2124
-7 | -0.4412 | 0.08683 | -0.0215 | -5.0812
-6.5 | -0.5106 | 0.07881 | -0.0194 | -6.4789
-6 | -0.6007 | 0.07173 | -0.0131 | -8.3745
-5.5 | -0.6875 | 0.0648 | -0.0048 | -10.6096
-5 | -0.7304 | 0.05925 | 0.0026 | -12.3274
-4.5 | -0.7368 | 0.05333 | 0.0046 | -13.8159
-4 | -0.6857 | 0.04887 | 0.0012 | -14.0311
-3.5 | -0.6229 | 0.0462 | -0.0008 | -13.4827
-3 | -0.5558 | 0.04427 | -0.0024 | -12.5548
-2.5 | -0.5054 | 0.043 | -0.0006 | -11.7535
-2 | -0.4294 | 0.04256 | -0.0011 | -10.0893
-1.5 | -0.3861 | 0.04257 | 0.0035 | -9.0698
-1 | -0.3309 | 0.04308 | 0.0076 | -7.6811
-0.5 | -0.2266 | 0.04521 | 0.0068 | -5.0122
0 | -0.0822 | 0.04939 | -0.0032 | -1.6643
0.5 | 0.2038 | 0.05231 | -0.0369 | 3.896
1 | 0.3434 | 0.05471 | -0.0559 | 6.2767
1.5 | 0.3751 | 0.05641 | -0.0577 | 6.6495
2 | 0.3385 | 0.05843 | -0.0489 | 5.7933
2.5 | 0.3234 | 0.05988 | -0.0416 | 5.4008
3 | 0.2955 | 0.06185 | -0.033 | 4.7777
3.5 | 0.2571 | 0.06476 | -0.0241 | 3.97
4 | 0.2624 | 0.06756 | -0.0191 | 3.884
4.5 | 0.2917 | 0.0704 | -0.016 | 4.1435
5 | 0.2629 | 0.07483 | -0.0107 | 3.5133
5.5 | 0.2775 | 0.07885 | -0.008 | 3.5193
6 | 0.3097 | 0.08284 | -0.0063 | 3.7385
6.5 | 0.291 | 0.08801 | -0.0037 | 3.3064

## 9. Re 100k Mach 0.00 (1)
BIGFOIL.COM POLAR EXPORT
NACA2318
NACA2318 |  |  |  | Cl Max: | 1.656 | at alpha= | 17 | deg
JavaFoil+Calcfoil stall+Eppler ext transition |  |  |  | L/D Max: | 47.652 | at alpha= | 7 | deg
Re: | 100000 |  |  | Cd Min: | 0.01454 | at alpha= | -0.5 | deg
Mach: | 0 |  |  | Cl=0 at alpha= | -2.0968 | deg
|  |  |  | @ Cl=0.1, Cd= | 0.015208
|  |  |  | @ Cl=0.4, Cd= | 0.015758
|  |  |  | @ Cl=0.6, Cd= | 0.016532
alpha (deg) | Cl | Cd | Cm | Cl/Cd
-20 | -1.245 | 0.20944 | -0.011 | -5.944
-19.5 | -1.242 | 0.1989 | -0.011 | -6.243
-19 | -1.236 | 0.18931 | -0.012 | -6.531
-18.5 | -1.229 | 0.18007 | -0.012 | -6.825
-18 | -1.219 | 0.17093 | -0.012 | -7.135
-17.5 | -1.206 | 0.16181 | -0.013 | -7.456
-17 | -1.192 | 0.15351 | -0.013 | -7.763
-16.5 | -1.175 | 0.14538 | -0.013 | -8.079
-16 | -1.156 | 0.13741 | -0.014 | -8.41
-15.5 | -1.134 | 0.1297 | -0.014 | -8.746
-15 | -1.111 | 0.1226 | -0.015 | -9.063
-14.5 | -1.086 | 0.11538 | -0.015 | -9.413
-14 | -1.059 | 0.10853 | -0.016 | -9.758
-13.5 | -1.03 | 0.10192 | -0.016 | -10.11
-13 | -1 | 0.0953 | -0.017 | -10.491
-12.5 | -0.968 | 0.08884 | -0.018 | -10.896
-12 | -0.935 | 0.08253 | -0.019 | -11.323
-11.5 | -0.901 | 0.07585 | -0.02 | -11.882
-11 | -0.868 | 0.06888 | -0.021 | -12.599
-10.5 | -0.836 | 0.06091 | -0.023 | -13.726
-10 | -0.816 | 0.04855 | -0.025 | -16.813
-9.5 | -0.801 | 0.03635 | -0.028 | -22.041
-9 | -0.775 | 0.02914 | -0.03 | -26.6
-8.5 | -0.739 | 0.02517 | -0.031 | -29.352
-8 | -0.694 | 0.0229 | -0.032 | -30.311
-7.5 | -0.644 | 0.02144 | -0.033 | -30.04
-7 | -0.591 | 0.02039 | -0.034 | -28.967
-6.5 | -0.535 | 0.01956 | -0.035 | -27.327
-6 | -0.477 | 0.01887 | -0.035 | -25.27
-5.5 | -0.418 | 0.01828 | -0.036 | -22.865
-5 | -0.358 | 0.01776 | -0.036 | -20.158
-4.5 | -0.297 | 0.01732 | -0.037 | -17.176
-4 | -0.236 | 0.01693 | -0.037 | -13.958
-3.5 | -0.175 | 0.01658 | -0.038 | -10.531
-3 | -0.113 | 0.01629 | -0.039 | -6.915
-2.5 | -0.05 | 0.01603 | -0.039 | -3.143
-2 | 0.012 | 0.01517 | -0.04 | 0.798
-1.5 | 0.075 | 0.01518 | -0.04 | 4.921
-1 | 0.137 | 0.01525 | -0.041 | 9.004
-0.5 | 0.2 | 0.01454 | -0.041 | 13.753
0 | 0.262 | 0.01482 | -0.042 | 17.651
0.5 | 0.324 | 0.01544 | -0.042 | 20.953
1 | 0.385 | 0.0157 | -0.043 | 24.541
1.5 | 0.447 | 0.01594 | -0.043 | 28.032
2 | 0.508 | 0.01619 | -0.043 | 31.386
2.5 | 0.569 | 0.01648 | -0.044 | 34.518
3 | 0.629 | 0.01658 | -0.044 | 37.965
3.5 | 0.689 | 0.01754 | -0.045 | 39.286
4 | 0.748 | 0.01801 | -0.045 | 41.563
4.5 | 0.807 | 0.01855 | -0.045 | 43.504
5 | 0.865 | 0.01918 | -0.046 | 45.098
5.5 | 0.922 | 0.0199 | -0.046 | 46.31
6 | 0.978 | 0.02074 | -0.046 | 47.146
6.5 | 1.032 | 0.02169 | -0.047 | 47.595
7 | 1.086 | 0.02278 | -0.047 | 47.652
7.5 | 1.138 | 0.02405 | -0.047 | 47.306
8 | 1.188 | 0.02552 | -0.048 | 46.543
8.5 | 1.236 | 0.02723 | -0.048 | 45.383
9 | 1.282 | 0.02924 | -0.048 | 43.835
9.5 | 1.325 | 0.03158 | -0.048 | 41.963
10 | 1.366 | 0.03426 | -0.048 | 39.871
10.5 | 1.404 | 0.03726 | -0.048 | 37.677
11 | 1.439 | 0.04061 | -0.048 | 35.435
11.5 | 1.472 | 0.0443 | -0.048 | 33.227
12 | 1.502 | 0.04842 | -0.048 | 31.026
12.5 | 1.53 | 0.053 | -0.048 | 28.862
13 | 1.554 | 0.05803 | -0.047 | 26.786
13.5 | 1.577 | 0.06363 | -0.047 | 24.774
14 | 1.596 | 0.06976 | -0.047 | 22.882
14.5 | 1.613 | 0.07658 | -0.046 | 21.065
15 | 1.627 | 0.0841 | -0.046 | 19.341
15.5 | 1.637 | 0.09223 | -0.046 | 17.753
16 | 1.646 | 0.10086 | -0.045 | 16.321
16.5 | 1.653 | 0.10992 | -0.045 | 15.038
17 | 1.656 | 0.12041 | -0.044 | 13.75
17.5 | 1.652 | 0.13298 | -0.043 | 12.425
18 | 1.646 | 0.14657 | -0.041 | 11.231
18.5 | 1.639 | 0.1604 | -0.04 | 10.219
19 | 1.632 | 0.1732 | -0.038 | 9.421
19.5 | 1.625 | 0.18542 | -0.037 | 8.763
20 | 1.618 | 0.19716 | -0.036 | 8.207

## 10. Re 100k Mach 0.00 (2)
BIGFOIL.COM POLAR EXPORT
NACA2318
NACA2318 |  |  |  | Cl Max: | 1.2477 | at alpha= | 16 | deg
XFOIL ncrit=9 |  |  |  | L/D Max: | 40.7659 | at alpha= | 5 | deg
Re: | 100000 |  |  | Cd Min: | 0.21962 | at alpha= | 20 | deg
Mach: | 0 |  |  | Cl=0 at alpha= | -1.1056 | deg
|  |  |  | @ Cl=0.1, Cd= | 0.020482
|  |  |  | @ Cl=0.4, Cd= | 0.021349
|  |  |  | @ Cl=0.6, Cd= | 0.021912
alpha (deg) | Cl | Cd | Cm | Cl/Cd
-15 | -0.4057 | 0.15879 | -0.0323 | -2.5549
-14.5 | -0.3693 | 0.15254 | -0.0309 | -2.421
-14 | -0.3982 | 0.14678 | -0.0351 | -2.7129
-13.5 | -0.356 | 0.14092 | -0.0329 | -2.5263
-12.5 | -0.805 | 0.06094 | -0.0711 | -13.2097
-12 | -0.8612 | 0.05586 | -0.0623 | -15.4171
-11.5 | -0.8905 | 0.05307 | -0.0526 | -16.7797
-11 | -0.9304 | 0.0494 | -0.0414 | -18.834
-10.5 | -0.9653 | 0.04548 | -0.0302 | -21.2247
-10 | -0.9841 | 0.04173 | -0.0206 | -23.5826
-9.5 | -0.9633 | 0.03991 | -0.016 | -24.1368
-9 | -0.9653 | 0.03721 | -0.0079 | -25.942
-8.5 | -0.9387 | 0.03543 | -0.0042 | -26.4945
-8 | -0.9225 | 0.0334 | 0.0013 | -27.6198
-7.5 | -0.8972 | 0.03212 | 0.0054 | -27.9328
-7 | -0.8439 | 0.03086 | 0.0042 | -27.3461
-6.5 | -0.7682 | 0.02976 | -0.0008 | -25.8132
-6 | -0.6966 | 0.02875 | -0.0048 | -24.2296
-5.5 | -0.6228 | 0.02767 | -0.0089 | -22.5081
-5 | -0.551 | 0.02663 | -0.0124 | -20.691
-4.5 | -0.4803 | 0.02552 | -0.0154 | -18.8205
-4 | -0.4126 | 0.02445 | -0.0174 | -16.8753
-3.5 | -0.3488 | 0.0234 | -0.0183 | -14.906
-3 | -0.2882 | 0.02249 | -0.018 | -12.8146
-2.5 | -0.2256 | 0.02182 | -0.0174 | -10.3391
-2 | -0.156 | 0.02128 | -0.0176 | -7.3308
-1.5 | -0.071 | 0.02081 | -0.0203 | -3.4118
-1 | 0.019 | 0.02045 | -0.0237 | 0.9291
-0.5 | 0.1212 | 0.02049 | -0.0294 | 5.9151
0 | 0.2346 | 0.02077 | -0.0374 | 11.2951
0.5 | 0.3648 | 0.02119 | -0.0489 | 17.2157
1 | 0.469 | 0.02166 | -0.0567 | 21.6528
1.5 | 0.5565 | 0.02181 | -0.0623 | 25.5158
2 | 0.6335 | 0.02199 | -0.0667 | 28.8085
2.5 | 0.727 | 0.0219 | -0.0744 | 33.1963
3 | 0.8172 | 0.02178 | -0.082 | 37.5207
3.5 | 0.869 | 0.02184 | -0.0828 | 39.7894
4 | 0.8993 | 0.02221 | -0.0791 | 40.4908
4.5 | 0.9236 | 0.02267 | -0.0742 | 40.7411
5 | 0.9474 | 0.02324 | -0.069 | 40.7659
5.5 | 0.9718 | 0.02391 | -0.0638 | 40.6441
6 | 0.9979 | 0.02463 | -0.0588 | 40.5156
6.5 | 1.0262 | 0.02535 | -0.054 | 40.4813
7 | 1.0567 | 0.02606 | -0.0495 | 40.5487
7.5 | 1.0897 | 0.02677 | -0.0454 | 40.706
8 | 1.1121 | 0.02755 | -0.0394 | 40.3666
8.5 | 1.1307 | 0.02843 | -0.0329 | 39.7714
9 | 1.1496 | 0.02933 | -0.0266 | 39.1954
9.5 | 1.1674 | 0.03026 | -0.0202 | 38.579
10 | 1.1826 | 0.03119 | -0.0134 | 37.916
10.5 | 1.1941 | 0.03219 | -0.0062 | 37.0954
11 | 1.1988 | 0.03322 | 0.0018 | 36.0867
11.5 | 1.2051 | 0.03443 | 0.009 | 35.0015
12 | 1.212 | 0.03592 | 0.0154 | 33.7416
12.5 | 1.2188 | 0.03774 | 0.0209 | 32.2946
13 | 1.2262 | 0.0399 | 0.0258 | 30.7318
13.5 | 1.2344 | 0.04232 | 0.0299 | 29.1682
14 | 1.2471 | 0.04488 | 0.0331 | 27.7874
14.5 | 1.2408 | 0.04853 | 0.0368 | 25.5677
15 | 1.2182 | 0.05403 | 0.0398 | 22.5467
15.5 | 1.2226 | 0.05806 | 0.0414 | 21.0575
16 | 1.2477 | 0.06074 | 0.0426 | 20.5417
16.5 | 1.165 | 0.07329 | 0.0418 | 15.8958
17 | 1.1539 | 0.07995 | 0.041 | 14.4328
18.5 | 0.6654 | 0.20166 | -0.02 | 3.2996
19 | 0.6727 | 0.20816 | -0.0236 | 3.2316
19.5 | 0.6958 | 0.21343 | -0.025 | 3.2601
20 | 0.6982 | 0.21962 | -0.0297 | 3.1791

## 11. Re 100k Mach 0.10 (1)
BIGFOIL.COM POLAR EXPORT
NACA2318
NACA2318 |  |  |  | Cl Max: | 1.642 | at alpha= | 16.5 | deg
JavaFoil+Calcfoil stall+Eppler ext transition |  |  |  | L/D Max: | 47.375 | at alpha= | 7 | deg
Re: | 100000 |  |  | Cd Min: | 0.01459 | at alpha= | -0.5 | deg
Mach: | 0.1 |  |  | Cl=0 at alpha= | -2.0952 | deg
|  |  |  | @ Cl=0.1, Cd= | 0.015262
|  |  |  | @ Cl=0.4, Cd= | 0.015818
|  |  |  | @ Cl=0.6, Cd= | 0.016591
alpha (deg) | Cl | Cd | Cm | Cl/Cd
-20 | -1.223 | 0.21346 | -0.011 | -5.729
-19.5 | -1.222 | 0.20272 | -0.011 | -6.028
-19 | -1.219 | 0.19263 | -0.012 | -6.33
-18.5 | -1.214 | 0.18322 | -0.012 | -6.627
-18 | -1.207 | 0.1734 | -0.012 | -6.96
-17.5 | -1.196 | 0.16443 | -0.013 | -7.275
-17 | -1.183 | 0.15561 | -0.013 | -7.602
-16.5 | -1.167 | 0.1474 | -0.013 | -7.92
-16 | -1.15 | 0.13934 | -0.014 | -8.252
-15.5 | -1.13 | 0.1315 | -0.014 | -8.593
-15 | -1.108 | 0.12393 | -0.015 | -8.942
-14.5 | -1.084 | 0.11673 | -0.015 | -9.288
-14 | -1.058 | 0.10976 | -0.016 | -9.641
-13.5 | -1.03 | 0.10294 | -0.016 | -10.007
-13 | -1 | 0.09649 | -0.017 | -10.361
-12.5 | -0.968 | 0.08998 | -0.018 | -10.759
-12 | -0.935 | 0.08349 | -0.019 | -11.205
-11.5 | -0.902 | 0.07709 | -0.02 | -11.696
-11 | -0.868 | 0.07013 | -0.021 | -12.38
-10.5 | -0.836 | 0.06228 | -0.023 | -13.429
-10 | -0.807 | 0.05315 | -0.025 | -15.188
-9.5 | -0.799 | 0.0381 | -0.028 | -20.964
-9 | -0.774 | 0.03012 | -0.03 | -25.705
-8.5 | -0.739 | 0.0257 | -0.031 | -28.775
-8 | -0.696 | 0.02321 | -0.032 | -29.974
-7.5 | -0.646 | 0.02165 | -0.033 | -29.848
-7 | -0.593 | 0.02055 | -0.034 | -28.85
-6.5 | -0.537 | 0.01969 | -0.035 | -27.258
-6 | -0.479 | 0.01898 | -0.035 | -25.237
-5.5 | -0.42 | 0.01837 | -0.036 | -22.854
-5 | -0.36 | 0.01785 | -0.037 | -20.158
-4.5 | -0.299 | 0.01739 | -0.037 | -17.185
-4 | -0.237 | 0.017 | -0.038 | -13.966
-3.5 | -0.175 | 0.01665 | -0.038 | -10.54
-3 | -0.113 | 0.01636 | -0.039 | -6.919
-2.5 | -0.051 | 0.0161 | -0.039 | -3.145
-2 | 0.012 | 0.01522 | -0.04 | 0.799
-1.5 | 0.075 | 0.01523 | -0.04 | 4.929
-1 | 0.138 | 0.01531 | -0.041 | 9.014
-0.5 | 0.201 | 0.01459 | -0.041 | 13.767
0 | 0.263 | 0.01488 | -0.042 | 17.659
0.5 | 0.325 | 0.01551 | -0.042 | 20.972
1 | 0.387 | 0.01577 | -0.043 | 24.561
1.5 | 0.449 | 0.016 | -0.043 | 28.06
2 | 0.511 | 0.01626 | -0.044 | 31.401
2.5 | 0.572 | 0.01654 | -0.044 | 34.552
3 | 0.632 | 0.01665 | -0.045 | 37.963
3.5 | 0.692 | 0.01763 | -0.045 | 39.279
4 | 0.752 | 0.0181 | -0.045 | 41.53
4.5 | 0.811 | 0.01866 | -0.046 | 43.434
5 | 0.869 | 0.0193 | -0.046 | 45.003
5.5 | 0.926 | 0.02005 | -0.046 | 46.17
6 | 0.982 | 0.0209 | -0.047 | 46.974
6.5 | 1.036 | 0.02188 | -0.047 | 47.365
7 | 1.09 | 0.02301 | -0.047 | 47.375
7.5 | 1.142 | 0.02431 | -0.048 | 46.965
8 | 1.192 | 0.02583 | -0.048 | 46.148
8.5 | 1.24 | 0.0276 | -0.048 | 44.928
9 | 1.286 | 0.02968 | -0.048 | 43.323
9.5 | 1.329 | 0.0321 | -0.048 | 41.398
10 | 1.369 | 0.03487 | -0.048 | 39.267
10.5 | 1.407 | 0.03798 | -0.048 | 37.043
11 | 1.441 | 0.04143 | -0.048 | 34.792
11.5 | 1.474 | 0.04525 | -0.048 | 32.563
12 | 1.503 | 0.04952 | -0.048 | 30.355
12.5 | 1.53 | 0.05426 | -0.048 | 28.196
13 | 1.554 | 0.05949 | -0.047 | 26.12
13.5 | 1.575 | 0.06529 | -0.047 | 24.119
14 | 1.593 | 0.07164 | -0.047 | 22.242
14.5 | 1.609 | 0.07874 | -0.046 | 20.435
15 | 1.621 | 0.08655 | -0.046 | 18.732
15.5 | 1.63 | 0.09496 | -0.045 | 17.169
16 | 1.638 | 0.10392 | -0.045 | 15.757
16.5 | 1.642 | 0.11369 | -0.044 | 14.441
17 | 1.64 | 0.12545 | -0.043 | 13.072
17.5 | 1.634 | 0.1384 | -0.042 | 11.81
18 | 1.626 | 0.15258 | -0.04 | 10.656
18.5 | 1.619 | 0.16558 | -0.039 | 9.777
19 | 1.609 | 0.17882 | -0.037 | 8.999
19.5 | 1.601 | 0.19088 | -0.036 | 8.387
20 | 1.592 | 0.20261 | -0.035 | 7.856

## 12. Re 100k Mach 0.10 (2)
BIGFOIL.COM POLAR EXPORT
NACA2318
NACA2318 |  |  |  | Cl Max: | 1.2414 | at alpha= | 14.5 | deg
XFOIL ncrit=9 |  |  |  | L/D Max: | 40.7131 | at alpha= | 5 | deg
Re: | 100000 |  |  | Cd Min: | 0.21434 | at alpha= | 19.5 | deg
Mach: | 0.1 |  |  | Cl=0 at alpha= | -1.0945 | deg
|  |  |  | @ Cl=0.1, Cd= | 0.020551
|  |  |  | @ Cl=0.4, Cd= | 0.021455
|  |  |  | @ Cl=0.6, Cd= | 0.022059
alpha (deg) | Cl | Cd | Cm | Cl/Cd
-15 | -0.4049 | 0.15952 | -0.0325 | -2.5382
-14.5 | -0.3676 | 0.15311 | -0.031 | -2.4009
-14 | -0.3977 | 0.14756 | -0.0353 | -2.6952
-13.5 | -0.3538 | 0.1415 | -0.033 | -2.5004
-12.5 | -0.5727 | 0.08548 | -0.063 | -6.6998
-12 | -0.7255 | 0.06284 | -0.0702 | -11.5452
-11.5 | -0.8344 | 0.05496 | -0.0599 | -15.182
-11 | -0.9049 | 0.05099 | -0.0456 | -17.7466
-10.5 | -0.9496 | 0.04687 | -0.0335 | -20.2603
-10 | -0.9828 | 0.04288 | -0.0221 | -22.9198
-9.5 | -0.9591 | 0.04088 | -0.018 | -23.4614
-9 | -0.9608 | 0.03811 | -0.0101 | -25.2112
-8.5 | -0.9404 | 0.03609 | -0.0054 | -26.0571
-8 | -0.9279 | 0.03418 | 0.0008 | -27.1475
-7.5 | -0.9003 | 0.03265 | 0.0044 | -27.5743
-7 | -0.8447 | 0.03127 | 0.0029 | -27.0131
-6.5 | -0.7696 | 0.03009 | -0.0019 | -25.5766
-6 | -0.6973 | 0.02905 | -0.0058 | -24.0034
-5.5 | -0.6229 | 0.0279 | -0.0099 | -22.3262
-5 | -0.5505 | 0.02691 | -0.0134 | -20.4571
-4.5 | -0.4788 | 0.02572 | -0.0164 | -18.6159
-4 | -0.4102 | 0.02454 | -0.0186 | -16.7156
-3.5 | -0.3457 | 0.02348 | -0.0195 | -14.7232
-3 | -0.2846 | 0.02252 | -0.0192 | -12.6377
-2.5 | -0.222 | 0.02182 | -0.0184 | -10.1742
-2 | -0.151 | 0.02129 | -0.0188 | -7.0925
-1.5 | -0.0699 | 0.02084 | -0.0207 | -3.3541
-1 | 0.0163 | 0.02052 | -0.0234 | 0.79435
-0.5 | 0.1246 | 0.02056 | -0.03 | 6.0603
0 | 0.2318 | 0.02074 | -0.0369 | 11.1765
0.5 | 0.3545 | 0.02128 | -0.047 | 16.6588
1 | 0.4692 | 0.02172 | -0.0563 | 21.6022
1.5 | 0.5544 | 0.02196 | -0.0616 | 25.2459
2 | 0.6324 | 0.02213 | -0.0659 | 28.5766
2.5 | 0.7287 | 0.02206 | -0.0741 | 33.0326
3 | 0.816 | 0.02202 | -0.0812 | 37.0572
3.5 | 0.8705 | 0.02206 | -0.0824 | 39.4606
4 | 0.899 | 0.02246 | -0.0783 | 40.0267
4.5 | 0.9307 | 0.02287 | -0.0745 | 40.6952
5 | 0.9535 | 0.02342 | -0.0691 | 40.7131
5.5 | 0.976 | 0.02411 | -0.0635 | 40.4811
6 | 0.9997 | 0.02488 | -0.058 | 40.1809
6.5 | 1.0254 | 0.02567 | -0.0527 | 39.9455
7 | 1.053 | 0.02644 | -0.0477 | 39.826
7.5 | 1.0826 | 0.02721 | -0.0429 | 39.7868
8 | 1.1127 | 0.02795 | -0.0382 | 39.8104
8.5 | 1.1422 | 0.02871 | -0.0333 | 39.784
9 | 1.1582 | 0.02958 | -0.0264 | 39.1548
9.5 | 1.1729 | 0.03053 | -0.0193 | 38.4179
10 | 1.1851 | 0.03149 | -0.012 | 37.6342
10.5 | 1.1913 | 0.03258 | -0.004 | 36.5654
11 | 1.1917 | 0.03374 | 0.0046 | 35.3201
11.5 | 1.1962 | 0.0351 | 0.0119 | 34.0798
12 | 1.2014 | 0.03678 | 0.0182 | 32.6645
12.5 | 1.2061 | 0.03882 | 0.0237 | 31.069
13 | 1.2109 | 0.04125 | 0.0284 | 29.3552
13.5 | 1.2165 | 0.04397 | 0.0324 | 27.6666
14 | 1.2265 | 0.04682 | 0.0355 | 26.1961
14.5 | 1.2414 | 0.04964 | 0.038 | 25.0081
15 | 1.1961 | 0.05675 | 0.0411 | 21.0767
15.5 | 1.1936 | 0.06157 | 0.0424 | 19.3861
16 | 1.2177 | 0.06437 | 0.0435 | 18.9172
16.5 | 1.101 | 0.08205 | 0.0396 | 13.4186
17 | 1.152 | 0.08163 | 0.0417 | 14.1125
17.5 | 0.6371 | 0.19055 | -0.0155 | 3.3435
18 | 0.6661 | 0.19785 | -0.0162 | 3.3667
18.5 | 0.6668 | 0.20245 | -0.0202 | 3.2937
19 | 0.673 | 0.20894 | -0.024 | 3.221
19.5 | 0.6977 | 0.21434 | -0.0252 | 3.2551

## 13. Re 100k Mach 0.25 (1)
BIGFOIL.COM POLAR EXPORT
NACA2318
NACA2318 |  |  |  | Cl Max: | 1.576 | at alpha= | 15 | deg
JavaFoil+Calcfoil stall+Eppler ext transition |  |  |  | L/D Max: | 46.005 | at alpha= | 6.5 | deg
Re: | 100000 |  |  | Cd Min: | 0.01551 | at alpha= | -2 | deg
Mach: | 0.25 |  |  | Cl=0 at alpha= | -2.0938 | deg
|  |  |  | @ Cl=0.1, Cd= | 0.015552
|  |  |  | @ Cl=0.4, Cd= | 0.015825
|  |  |  | @ Cl=0.6, Cd= | 0.016778
alpha (deg) | Cl | Cd | Cm | Cl/Cd
-20 | -1.031 | 0.24726 | -0.011 | -4.168
-19.5 | -1.053 | 0.23378 | -0.011 | -4.506
-19 | -1.072 | 0.21964 | -0.011 | -4.882
-18.5 | -1.088 | 0.20622 | -0.012 | -5.274
-18 | -1.099 | 0.19412 | -0.012 | -5.662
-17.5 | -1.105 | 0.18247 | -0.012 | -6.054
-17 | -1.107 | 0.17123 | -0.013 | -6.463
-16.5 | -1.105 | 0.16096 | -0.013 | -6.865
-16 | -1.1 | 0.15147 | -0.014 | -7.259
-15.5 | -1.09 | 0.14212 | -0.014 | -7.673
-15 | -1.078 | 0.13349 | -0.015 | -8.077
-14.5 | -1.062 | 0.12518 | -0.015 | -8.487
-14 | -1.043 | 0.11732 | -0.016 | -8.893
-13.5 | -1.021 | 0.10992 | -0.016 | -9.289
-13 | -0.995 | 0.10279 | -0.017 | -9.682
-12.5 | -0.967 | 0.09595 | -0.017 | -10.079
-12 | -0.937 | 0.08936 | -0.018 | -10.482
-11.5 | -0.905 | 0.08286 | -0.019 | -10.917
-11 | -0.872 | 0.07618 | -0.02 | -11.441
-10.5 | -0.837 | 0.06952 | -0.022 | -12.045
-10 | -0.804 | 0.06198 | -0.023 | -12.969
-9.5 | -0.774 | 0.05287 | -0.025 | -14.635
-9 | -0.764 | 0.0379 | -0.029 | -20.158
-8.5 | -0.739 | 0.02968 | -0.031 | -24.913
-8 | -0.702 | 0.0254 | -0.033 | -27.644
-7.5 | -0.656 | 0.02301 | -0.034 | -28.503
-7 | -0.604 | 0.02151 | -0.035 | -28.075
-6.5 | -0.548 | 0.02044 | -0.036 | -26.813
-6 | -0.49 | 0.01961 | -0.036 | -24.985
-5.5 | -0.43 | 0.0189 | -0.037 | -22.739
-5 | -0.369 | 0.01831 | -0.037 | -20.13
-4.5 | -0.306 | 0.01781 | -0.038 | -17.21
-4 | -0.244 | 0.01737 | -0.039 | -14.017
-3.5 | -0.18 | 0.01701 | -0.039 | -10.588
-3 | -0.116 | 0.01669 | -0.04 | -6.96
-2.5 | -0.052 | 0.01644 | -0.04 | -3.162
-2 | 0.012 | 0.01551 | -0.041 | 0.805
-1.5 | 0.077 | 0.01552 | -0.041 | 4.968
-1 | 0.142 | 0.01561 | -0.042 | 9.078
-0.5 | 0.206 | 0.01578 | -0.042 | 13.075
0 | 0.27 | 0.01605 | -0.043 | 16.808
0.5 | 0.334 | 0.01554 | -0.043 | 21.477
1 | 0.397 | 0.0158 | -0.044 | 25.158
1.5 | 0.461 | 0.01634 | -0.044 | 28.197
2 | 0.524 | 0.01662 | -0.045 | 31.511
2.5 | 0.586 | 0.01669 | -0.045 | 35.125
3 | 0.648 | 0.01708 | -0.046 | 37.948
3.5 | 0.71 | 0.01813 | -0.046 | 39.13
4 | 0.77 | 0.01867 | -0.046 | 41.258
4.5 | 0.83 | 0.0193 | -0.047 | 43.001
5 | 0.889 | 0.02003 | -0.047 | 44.378
5.5 | 0.947 | 0.02089 | -0.047 | 45.333
6 | 1.003 | 0.02187 | -0.048 | 45.877
6.5 | 1.059 | 0.02301 | -0.048 | 46.005
7 | 1.112 | 0.02433 | -0.048 | 45.716
7.5 | 1.164 | 0.02588 | -0.049 | 44.987
8 | 1.214 | 0.02768 | -0.049 | 43.843
8.5 | 1.261 | 0.02982 | -0.049 | 42.278
9 | 1.305 | 0.03233 | -0.049 | 40.366
9.5 | 1.346 | 0.03526 | -0.049 | 38.184
10 | 1.384 | 0.03858 | -0.049 | 35.882
10.5 | 1.419 | 0.04231 | -0.049 | 33.547
11 | 1.451 | 0.04647 | -0.049 | 31.215
11.5 | 1.479 | 0.05112 | -0.048 | 28.932
12 | 1.504 | 0.05628 | -0.048 | 26.726
12.5 | 1.526 | 0.06206 | -0.048 | 24.583
13 | 1.543 | 0.06855 | -0.048 | 22.511
13.5 | 1.557 | 0.07577 | -0.047 | 20.545
14 | 1.567 | 0.08378 | -0.047 | 18.702
14.5 | 1.573 | 0.09268 | -0.046 | 16.973
15 | 1.576 | 0.10227 | -0.045 | 15.409
15.5 | 1.572 | 0.11342 | -0.044 | 13.857
16 | 1.558 | 0.12758 | -0.043 | 12.211
16.5 | 1.54 | 0.14285 | -0.04 | 10.78
17 | 1.522 | 0.15741 | -0.038 | 9.672
17.5 | 1.506 | 0.17053 | -0.037 | 8.834
18 | 1.489 | 0.18321 | -0.035 | 8.13
18.5 | 1.47 | 0.19603 | -0.034 | 7.501
19 | 1.446 | 0.20887 | -0.033 | 6.921
19.5 | 1.418 | 0.22205 | -0.032 | 6.385
20 | 1.386 | 0.23587 | -0.031 | 5.877

## 14. Re 100k Mach 0.25 (2)
BIGFOIL.COM POLAR EXPORT
NACA2318
NACA2318 |  |  |  | Cl Max: | 1.1687 | at alpha= | 13 | deg
XFOIL ncrit=9 |  |  |  | L/D Max: | 38.8682 | at alpha= | 4 | deg
Re: | 100000 |  |  | Cd Min: | 0.20131 | at alpha= | 18 | deg
Mach: | 0.25 |  |  | Cl=0 at alpha= | -1.2077 | deg
|  |  |  | @ Cl=0.1, Cd= | 0.020582
|  |  |  | @ Cl=0.4, Cd= | 0.02192
|  |  |  | @ Cl=0.6, Cd= | 0.022745
alpha (deg) | Cl | Cd | Cm | Cl/Cd
-13.5 | -0.3428 | 0.14453 | -0.0336 | -2.3718
-13 | -0.3801 | 0.13918 | -0.0378 | -2.731
-12.5 | -0.3319 | 0.13288 | -0.0348 | -2.4977
-11.5 | -0.6733 | 0.06611 | -0.0709 | -10.1845
-11 | -0.7627 | 0.05781 | -0.0653 | -13.1932
-10.5 | -0.843 | 0.05373 | -0.0519 | -15.6896
-10 | -0.9109 | 0.04966 | -0.0378 | -18.3427
-9.5 | -0.9087 | 0.04696 | -0.031 | -19.3505
-9 | -0.9245 | 0.04388 | -0.022 | -21.0688
-8.5 | -0.9475 | 0.04022 | -0.0117 | -23.5579
-8 | -0.9253 | 0.03822 | -0.0071 | -24.2098
-7.5 | -0.9191 | 0.03565 | -0.0001 | -25.7812
-7 | -0.8522 | 0.03379 | -0.0033 | -25.2205
-6.5 | -0.7754 | 0.03202 | -0.0079 | -24.2161
-6 | -0.697 | 0.03057 | -0.0124 | -22.8001
-5.5 | -0.6223 | 0.02928 | -0.0158 | -21.2534
-5 | -0.5557 | 0.02794 | -0.0176 | -19.889
-4.5 | -0.4872 | 0.02672 | -0.0194 | -18.2335
-4 | -0.4176 | 0.0254 | -0.0212 | -16.4409
-3.5 | -0.3517 | 0.02422 | -0.0219 | -14.5211
-3 | -0.2878 | 0.02312 | -0.0217 | -12.4481
-2.5 | -0.1963 | 0.02183 | -0.0253 | -8.9922
-2 | -0.1254 | 0.02121 | -0.025 | -5.9123
-1.5 | -0.048 | 0.02075 | -0.0257 | -2.3133
-1 | 0.0341 | 0.02041 | -0.0272 | 1.6707
-0.5 | 0.1108 | 0.02061 | -0.0279 | 5.376
0 | 0.2283 | 0.02108 | -0.0359 | 10.8302
0.5 | 0.3499 | 0.02157 | -0.0452 | 16.2216
1 | 0.4487 | 0.02226 | -0.0511 | 20.1572
1.5 | 0.5525 | 0.02255 | -0.059 | 24.5011
2 | 0.6379 | 0.0229 | -0.0643 | 27.8559
2.5 | 0.7224 | 0.0231 | -0.0698 | 31.2727
3 | 0.8216 | 0.02302 | -0.0783 | 35.6907
3.5 | 0.8953 | 0.02307 | -0.0825 | 38.808
4 | 0.9169 | 0.02359 | -0.077 | 38.8682
4.5 | 0.938 | 0.02422 | -0.0713 | 38.7283
5 | 0.9601 | 0.02493 | -0.0654 | 38.5118
5.5 | 0.9837 | 0.02569 | -0.0596 | 38.2912
6 | 1.0098 | 0.02646 | -0.054 | 38.1633
6.5 | 1.0396 | 0.02722 | -0.0489 | 38.1925
7 | 1.0692 | 0.028 | -0.0436 | 38.1857
7.5 | 1.0803 | 0.02905 | -0.0355 | 37.1876
8 | 1.093 | 0.03014 | -0.0276 | 36.2641
8.5 | 1.106 | 0.03126 | -0.0199 | 35.3807
9 | 1.1179 | 0.0324 | -0.0121 | 34.5031
9.5 | 1.1254 | 0.0336 | -0.0039 | 33.494
10 | 1.1294 | 0.03476 | 0.0047 | 32.4914
10.5 | 1.1358 | 0.03611 | 0.0122 | 31.4539
11 | 1.1421 | 0.03773 | 0.0189 | 30.2703
11.5 | 1.1482 | 0.03969 | 0.0247 | 28.9292
12 | 1.1533 | 0.04204 | 0.0299 | 27.4334
12.5 | 1.1595 | 0.04472 | 0.0342 | 25.928
13 | 1.1687 | 0.04762 | 0.0377 | 24.5422
13.5 | 1.0871 | 0.05769 | 0.0409 | 18.8438
14 | 0.7959 | 0.10268 | 0.0246 | 7.7513
14.5 | 1.043 | 0.07216 | 0.0412 | 14.454
15 | 0.6402 | 0.14794 | 0.0042 | 4.3274
15.5 | 0.6642 | 0.15218 | 0.004 | 4.3646
16 | 0.6386 | 0.16663 | -0.0031 | 3.8324
16.5 | 0.6631 | 0.17344 | -0.0042 | 3.8232
17 | 0.6416 | 0.18967 | -0.0124 | 3.3827
18 | 0.6509 | 0.20131 | -0.0197 | 3.2333

## 15. Re 100k Mach 0.50 (1)
BIGFOIL.COM POLAR EXPORT
NACA2318
NACA2318 |  |  |  | Cl Max: | 1.372 | at alpha= | 10 | deg
JavaFoil+Calcfoil stall+Eppler ext transition |  |  |  | L/D Max: | 40.222 | at alpha= | 5 | deg
Re: | 100000 |  |  | Cd Min: | 0.01688 | at alpha= | -1.5 | deg
Mach: | 0.5 |  |  | Cl=0 at alpha= | -2.0972 | deg
|  |  |  | @ Cl=0.1, Cd= | 0.016909
|  |  |  | @ Cl=0.4, Cd= | 0.017972
|  |  |  | @ Cl=0.6, Cd= | 0.019007
alpha (deg) | Cl | Cd | Cm | Cl/Cd
-20 | -1.01 | 0.38837 | -0.015 | -2.601
-19.5 | -0.983 | 0.38419 | -0.016 | -2.558
-19 | -0.954 | 0.38307 | -0.016 | -2.492
-18.5 | -0.926 | 0.36435 | -0.016 | -2.543
-18 | -0.899 | 0.35945 | -0.016 | -2.501
-17.5 | -0.87 | 0.35327 | -0.016 | -2.463
-17 | -0.843 | 0.3424 | -0.016 | -2.461
-16.5 | -0.814 | 0.32378 | -0.016 | -2.513
-16 | -0.786 | 0.32027 | -0.017 | -2.454
-15.5 | -0.757 | 0.30294 | -0.017 | -2.499
-15 | -0.73 | 0.29925 | -0.017 | -2.438
-14.5 | -0.701 | 0.27869 | -0.017 | -2.514
-14 | -0.672 | 0.27329 | -0.016 | -2.459
-13.5 | -0.644 | 0.26317 | -0.017 | -2.448
-13 | -0.616 | 0.24968 | -0.017 | -2.466
-12.5 | -0.587 | 0.2297 | -0.016 | -2.556
-12 | -0.559 | 0.20653 | -0.016 | -2.705
-11.5 | -0.53 | 0.18733 | -0.015 | -2.83
-11 | -0.722 | 0.11722 | -0.016 | -6.159
-10.5 | -0.775 | 0.10031 | -0.018 | -7.73
-10 | -0.777 | 0.08921 | -0.019 | -8.706
-9.5 | -0.76 | 0.08028 | -0.021 | -9.466
-9 | -0.733 | 0.07261 | -0.022 | -10.093
-8.5 | -0.7 | 0.06525 | -0.024 | -10.734
-8 | -0.665 | 0.05727 | -0.027 | -11.616
-7.5 | -0.633 | 0.04749 | -0.03 | -13.323
-7 | -0.621 | 0.03231 | -0.036 | -19.209
-6.5 | -0.582 | 0.0264 | -0.038 | -22.028
-6 | -0.529 | 0.02359 | -0.039 | -22.427
-5.5 | -0.469 | 0.02194 | -0.04 | -21.386
-5 | -0.405 | 0.0208 | -0.041 | -19.465
-4.5 | -0.338 | 0.01994 | -0.042 | -16.955
-4 | -0.269 | 0.01926 | -0.043 | -13.989
-3.5 | -0.2 | 0.01872 | -0.044 | -10.666
-3 | -0.129 | 0.0183 | -0.044 | -7.053
-2.5 | -0.058 | 0.01798 | -0.045 | -3.215
-2 | 0.014 | 0.01775 | -0.045 | 0.784
-1.5 | 0.086 | 0.01688 | -0.046 | 5.087
-1 | 0.158 | 0.01703 | -0.047 | 9.275
-0.5 | 0.23 | 0.01729 | -0.047 | 13.299
0 | 0.3 | 0.01762 | -0.048 | 17.034
0.5 | 0.371 | 0.01786 | -0.048 | 20.77
1 | 0.441 | 0.01813 | -0.049 | 24.333
1.5 | 0.511 | 0.01846 | -0.049 | 27.683
2 | 0.58 | 0.01886 | -0.05 | 30.754
2.5 | 0.648 | 0.01936 | -0.05 | 33.483
3 | 0.716 | 0.02001 | -0.051 | 35.773
3.5 | 0.782 | 0.02078 | -0.051 | 37.623
4 | 0.847 | 0.02172 | -0.051 | 38.994
4.5 | 0.91 | 0.02283 | -0.052 | 39.867
5 | 0.972 | 0.02416 | -0.052 | 40.222
5.5 | 1.031 | 0.02575 | -0.052 | 40.055
6 | 1.089 | 0.02764 | -0.052 | 39.381
6.5 | 1.143 | 0.02992 | -0.052 | 38.194
7 | 1.194 | 0.03269 | -0.052 | 36.516
7.5 | 1.24 | 0.03606 | -0.052 | 34.393
8 | 1.282 | 0.04021 | -0.052 | 31.876
8.5 | 1.317 | 0.04518 | -0.052 | 29.149
9 | 1.345 | 0.05105 | -0.051 | 26.347
9.5 | 1.364 | 0.05795 | -0.051 | 23.539
10 | 1.372 | 0.06617 | -0.05 | 20.74
10.5 | 1.365 | 0.07639 | -0.049 | 17.873
11 | 1.332 | 0.0899 | -0.047 | 14.817
11.5 | 1.227 | 0.11561 | -0.039 | 10.613
12 | 1.016 | 0.14027 | -0.028 | 7.243
12.5 | 0.819 | 0.20397 | -0.028 | 4.016
13 | 0.848 | 0.24121 | -0.03 | 3.518
13.5 | 0.877 | 0.26755 | -0.032 | 3.278
14 | 0.906 | 0.29338 | -0.033 | 3.087
14.5 | 0.934 | 0.2933 | -0.034 | 3.186
15 | 0.963 | 0.30633 | -0.035 | 3.144

## 16. Re 100k Mach 0.50 (2)
BIGFOIL.COM POLAR EXPORT
NACA2318
NACA2318 |  |  |  | Cl Max: | 0.9327 | at alpha= | 4 | deg
XFOIL ncrit=9 |  |  |  | L/D Max: | 30.4505 | at alpha= | 4 | deg
Re: | 100000 |  |  | Cd Min: | 0.13352 | at alpha= | -11.5 | deg
Mach: | 0.5 |  |  | Cl=0 at alpha= | -1.1112 | deg
|  |  |  | @ Cl=0.1, Cd= | 0.022358
|  |  |  | @ Cl=0.4, Cd= | 0.024924
|  |  |  | @ Cl=0.6, Cd= | 0.08499
alpha (deg) | Cl | Cd | Cm | Cl/Cd
-11.5 | -0.2867 | 0.13352 | -0.0379 | -2.1472
-10.5 | -0.3401 | 0.11191 | -0.0453 | -3.039
-10 | -0.3563 | 0.10409 | -0.0454 | -3.423
-9.5 | -0.3888 | 0.09519 | -0.046 | -4.0845
-9 | -0.4148 | 0.08817 | -0.0444 | -4.7045
-8.5 | -0.4417 | 0.08228 | -0.0417 | -5.3683
-8 | -0.5453 | 0.06792 | -0.0456 | -8.0286
-7.5 | -0.666 | 0.05837 | -0.042 | -11.41
-7 | -0.6973 | 0.05035 | -0.0442 | -13.8491
-6.5 | -0.6974 | 0.04392 | -0.0432 | -15.8789
-6 | -0.6738 | 0.03957 | -0.0402 | -17.0281
-5.5 | -0.621 | 0.03617 | -0.0392 | -17.1689
-5 | -0.5524 | 0.03328 | -0.0395 | -16.5986
-4.5 | -0.4764 | 0.03086 | -0.0402 | -15.4375
-4 | -0.3987 | 0.02862 | -0.0409 | -13.9308
-3.5 | -0.3173 | 0.02658 | -0.0417 | -11.9375
-3 | -0.2441 | 0.02499 | -0.0411 | -9.7679
-2.5 | -0.1978 | 0.02408 | -0.0358 | -8.2143
-2 | -0.1346 | 0.02309 | -0.0327 | -5.8294
-1.5 | -0.064 | 0.02238 | -0.03 | -2.8597
-1 | 0.0183 | 0.02206 | -0.0291 | 0.82956
-0.5 | 0.0886 | 0.02227 | -0.0266 | 3.9784
0 | 0.1637 | 0.02285 | -0.0252 | 7.1641
0.5 | 0.2713 | 0.0236 | -0.0293 | 11.4958
1 | 0.3758 | 0.02461 | -0.0338 | 15.2702
1.5 | 0.4937 | 0.02614 | -0.0413 | 18.8868
2 | 0.5917 | 0.02707 | -0.0464 | 21.8581
2.5 | 0.6952 | 0.02793 | -0.053 | 24.8908
3 | 0.7957 | 0.02873 | -0.0594 | 27.6958
3.5 | 0.8928 | 0.02983 | -0.0663 | 29.9296
4 | 0.9327 | 0.03063 | -0.0631 | 30.4505
4.5 | 0.8934 | 0.03249 | -0.0484 | 27.4977
5 | 0.8507 | 0.03451 | -0.0332 | 24.6508
5.5 | 0.8547 | 0.03564 | -0.0233 | 23.9815
6 | 0.7478 | 0.0398 | -0.0026 | 18.7889
6.5 | 0.6332 | 0.04902 | 0.0091 | 12.9172
7 | 0.5864 | 0.05738 | 0.0128 | 10.2196
7.5 | 0.5639 | 0.06459 | 0.0149 | 8.7305
8 | 0.5484 | 0.07157 | 0.0163 | 7.6624
8.5 | 0.5388 | 0.07828 | 0.0172 | 6.883
9 | 0.533 | 0.08499 | 0.0176 | 6.2713

## 17. Re 250k Mach 0.00 (1)
BIGFOIL.COM POLAR EXPORT
NACA2318
NACA2318 |  |  |  | Cl Max: | 1.721 | at alpha= | 18 | deg
JavaFoil+Calcfoil stall+Eppler ext transition |  |  |  | L/D Max: | 67.439 | at alpha= | 7 | deg
Re: | 250000 |  |  | Cd Min: | 0.01023 | at alpha= | -1 | deg
Mach: | 0 |  |  | Cl=0 at alpha= | -2.0968 | deg
|  |  |  | @ Cl=0.1, Cd= | 0.010423
|  |  |  | @ Cl=0.4, Cd= | 0.012225
|  |  |  | @ Cl=0.6, Cd= | 0.012638
alpha (deg) | Cl | Cd | Cm | Cl/Cd
-20 | -1.257 | 0.17778 | -0.013 | -7.068
-19.5 | -1.254 | 0.16869 | -0.013 | -7.436
-19 | -1.25 | 0.16009 | -0.014 | -7.809
-18.5 | -1.244 | 0.15165 | -0.014 | -8.202
-18 | -1.236 | 0.1432 | -0.015 | -8.629
-17.5 | -1.224 | 0.1348 | -0.015 | -9.082
-17 | -1.211 | 0.12672 | -0.016 | -9.557
-16.5 | -1.196 | 0.1188 | -0.016 | -10.067
-16 | -1.18 | 0.11073 | -0.017 | -10.653
-15.5 | -1.161 | 0.10297 | -0.018 | -11.277
-15 | -1.141 | 0.09515 | -0.019 | -11.996
-14.5 | -1.121 | 0.08708 | -0.019 | -12.87
-14 | -1.099 | 0.07892 | -0.02 | -13.928
-13.5 | -1.078 | 0.06998 | -0.022 | -15.404
-13 | -1.064 | 0.05799 | -0.023 | -18.351
-12.5 | -1.047 | 0.0478 | -0.025 | -21.912
-12 | -1.027 | 0.03953 | -0.026 | -25.984
-11.5 | -1.003 | 0.03291 | -0.027 | -30.484
-11 | -0.975 | 0.02787 | -0.028 | -34.974
-10.5 | -0.941 | 0.02426 | -0.029 | -38.802
-10 | -0.902 | 0.02171 | -0.03 | -41.566
-9.5 | -0.859 | 0.0199 | -0.031 | -43.163
-9 | -0.811 | 0.01853 | -0.032 | -43.794
-8.5 | -0.761 | 0.01747 | -0.033 | -43.559
-8 | -0.708 | 0.01659 | -0.033 | -42.666
-7.5 | -0.653 | 0.01604 | -0.034 | -40.718
-7 | -0.596 | 0.0154 | -0.034 | -38.729
-6.5 | -0.539 | 0.01483 | -0.035 | -36.325
-6 | -0.48 | 0.01431 | -0.036 | -33.512
-5.5 | -0.42 | 0.01386 | -0.036 | -30.285
-5 | -0.359 | 0.01344 | -0.037 | -26.733
-4.5 | -0.298 | 0.01309 | -0.037 | -22.803
-4 | -0.237 | 0.01275 | -0.038 | -18.574
-3.5 | -0.175 | 0.0114 | -0.038 | -15.357
-3 | -0.113 | 0.01129 | -0.039 | -9.994
-2.5 | -0.05 | 0.01106 | -0.039 | -4.561
-2 | 0.012 | 0.01052 | -0.04 | 1.154
-1.5 | 0.075 | 0.01055 | -0.04 | 7.096
-1 | 0.138 | 0.01023 | -0.041 | 13.449
-0.5 | 0.2 | 0.0107 | -0.041 | 18.722
0 | 0.262 | 0.01178 | -0.042 | 22.26
0.5 | 0.325 | 0.01201 | -0.042 | 27.013
1 | 0.387 | 0.0122 | -0.043 | 31.697
1.5 | 0.449 | 0.01232 | -0.043 | 36.415
2 | 0.51 | 0.01242 | -0.044 | 41.089
2.5 | 0.572 | 0.01256 | -0.044 | 45.525
3 | 0.633 | 0.01273 | -0.045 | 49.708
3.5 | 0.694 | 0.01295 | -0.045 | 53.561
4 | 0.754 | 0.01325 | -0.046 | 56.908
4.5 | 0.814 | 0.01362 | -0.046 | 59.778
5 | 0.873 | 0.01388 | -0.046 | 62.918
5.5 | 0.932 | 0.01439 | -0.047 | 64.734
6 | 0.989 | 0.01499 | -0.047 | 66.022
6.5 | 1.046 | 0.01566 | -0.048 | 66.79
7 | 1.101 | 0.01633 | -0.048 | 67.439
7.5 | 1.156 | 0.01725 | -0.048 | 66.998
8 | 1.208 | 0.01833 | -0.049 | 65.904
8.5 | 1.258 | 0.0196 | -0.049 | 64.207
9 | 1.306 | 0.0211 | -0.049 | 61.924
9.5 | 1.352 | 0.02284 | -0.049 | 59.176
10 | 1.395 | 0.02483 | -0.049 | 56.166
10.5 | 1.435 | 0.02693 | -0.05 | 53.273
11 | 1.472 | 0.02943 | -0.05 | 50.034
11.5 | 1.507 | 0.03196 | -0.05 | 47.16
12 | 1.54 | 0.03487 | -0.05 | 44.161
12.5 | 1.57 | 0.03814 | -0.05 | 41.157
13 | 1.597 | 0.0416 | -0.05 | 38.38
13.5 | 1.621 | 0.04557 | -0.049 | 35.571
14 | 1.643 | 0.04986 | -0.049 | 32.949
14.5 | 1.662 | 0.05456 | -0.049 | 30.465
15 | 1.679 | 0.05972 | -0.049 | 28.109
15.5 | 1.692 | 0.06529 | -0.049 | 25.912
16 | 1.702 | 0.07129 | -0.049 | 23.881
16.5 | 1.711 | 0.07771 | -0.048 | 22.013
17 | 1.716 | 0.08459 | -0.048 | 20.29
17.5 | 1.72 | 0.09199 | -0.048 | 18.693
18 | 1.721 | 0.09977 | -0.048 | 17.249
18.5 | 1.72 | 0.10801 | -0.047 | 15.923
19 | 1.715 | 0.11657 | -0.047 | 14.713
19.5 | 1.709 | 0.12553 | -0.047 | 13.612
20 | 1.7 | 0.13475 | -0.046 | 12.62

## 18. Re 250k Mach 0.00 (2)
BIGFOIL.COM POLAR EXPORT
NACA2318
NACA2318 |  |  |  | Cl Max: | 1.2407 | at alpha= | 20 | deg
XFOIL ncrit=9 |  |  |  | L/D Max: | 63.4931 | at alpha= | 6 | deg
Re: | 250000 |  |  | Cd Min: | 0.09947 | at alpha= | 20 | deg
Mach: | 0 |  |  | Cl=0 at alpha= | -1.9926 | deg
|  |  |  | @ Cl=0.1, Cd= | 0.010728
|  |  |  | @ Cl=0.4, Cd= | 0.012036
|  |  |  | @ Cl=0.6, Cd= | 0.013676
alpha (deg) | Cl | Cd | Cm | Cl/Cd
-16.5 | -1.0489 | 0.0524 | -0.0883 | -20.0172
-16 | -1.0277 | 0.04949 | -0.0871 | -20.7658
-15.5 | -1.0308 | 0.04543 | -0.0858 | -22.6899
-15 | -1.0424 | 0.04137 | -0.0831 | -25.197
-14.5 | -1.0515 | 0.0379 | -0.0789 | -27.7441
-14 | -1.0329 | 0.03594 | -0.0756 | -28.7396
-13.5 | -1.0332 | 0.03384 | -0.0699 | -30.5319
-13 | -1.0435 | 0.03202 | -0.0619 | -32.589
-12.5 | -1.0315 | 0.03047 | -0.0562 | -33.853
-12 | -1.0387 | 0.02943 | -0.0469 | -35.2939
-11.5 | -1.0564 | 0.02861 | -0.0353 | -36.9242
-11 | -1.0489 | 0.02734 | -0.0282 | -38.365
-10.5 | -1.018 | 0.02636 | -0.0252 | -38.6191
-10 | -0.9523 | 0.02499 | -0.0286 | -38.1072
-9.5 | -0.8837 | 0.02375 | -0.0324 | -37.2084
-9 | -0.8219 | 0.0226 | -0.0346 | -36.3673
-8.5 | -0.7578 | 0.02158 | -0.037 | -35.1158
-8 | -0.6851 | 0.02041 | -0.041 | -33.5669
-7.5 | -0.6259 | 0.01937 | -0.0421 | -32.3129
-7 | -0.5452 | 0.01813 | -0.0474 | -30.0717
-6.5 | -0.4867 | 0.01717 | -0.0479 | -28.346
-6 | -0.4149 | 0.0162 | -0.051 | -25.6111
-5.5 | -0.3406 | 0.015 | -0.0546 | -22.7067
-5 | -0.2827 | 0.01413 | -0.0547 | -20.0071
-4.5 | -0.2279 | 0.0133 | -0.0542 | -17.1353
-4 | -0.1788 | 0.01249 | -0.0526 | -14.3155
-3.5 | -0.1322 | 0.01182 | -0.0503 | -11.1844
-3 | -0.0867 | 0.01135 | -0.0476 | -7.6388
-2.5 | -0.0456 | 0.01109 | -0.044 | -4.1118
-2 | -0.0007 | 0.01089 | -0.041 | -0.064279
-1.5 | 0.0466 | 0.01079 | -0.0385 | 4.3188
-1 | 0.0906 | 0.01073 | -0.0353 | 8.4436
-0.5 | 0.1361 | 0.01072 | -0.0325 | 12.6959
0 | 0.1822 | 0.01079 | -0.0297 | 16.886
0.5 | 0.2276 | 0.01089 | -0.0268 | 20.8999
1 | 0.2785 | 0.01112 | -0.025 | 25.045
1.5 | 0.336 | 0.01149 | -0.0245 | 29.2428
2 | 0.3982 | 0.01202 | -0.0249 | 33.1281
2.5 | 0.4725 | 0.01267 | -0.0281 | 37.2928
3 | 0.5474 | 0.01328 | -0.0316 | 41.2199
3.5 | 0.6337 | 0.01393 | -0.0375 | 45.4917
4 | 0.7103 | 0.01448 | -0.0417 | 49.0539
5 | 0.8625 | 0.01544 | -0.0504 | 55.8614
5.5 | 0.9427 | 0.0158 | -0.0558 | 59.6646
6 | 1.0197 | 0.01606 | -0.0608 | 63.4932
6.5 | 1.0419 | 0.01642 | -0.0549 | 63.4531
7 | 1.0596 | 0.0167 | -0.0481 | 63.4491
7.5 | 1.076 | 0.01706 | -0.0409 | 63.0715
8 | 1.0904 | 0.01748 | -0.0333 | 62.3799
8.5 | 1.0972 | 0.01789 | -0.0242 | 61.3304
9 | 1.1045 | 0.01828 | -0.0154 | 60.4212
9.5 | 1.1182 | 0.01891 | -0.0081 | 59.1327
10 | 1.1334 | 0.01973 | -0.0016 | 57.4455
10.5 | 1.1493 | 0.02077 | 0.0042 | 55.3346
11 | 1.1648 | 0.02206 | 0.0096 | 52.8015
11.5 | 1.1788 | 0.02364 | 0.0145 | 49.8646
12 | 1.1916 | 0.02554 | 0.019 | 46.6562
12.5 | 1.2026 | 0.0278 | 0.023 | 43.259
13 | 1.2117 | 0.03045 | 0.0264 | 39.7931
13.5 | 1.2188 | 0.03351 | 0.0293 | 36.3712
14 | 1.2245 | 0.03699 | 0.0316 | 33.1035
14.5 | 1.2276 | 0.04095 | 0.0334 | 29.978
15 | 1.2294 | 0.04531 | 0.0346 | 27.1331
15.5 | 1.2307 | 0.04998 | 0.0353 | 24.6238
16 | 1.2322 | 0.05496 | 0.0354 | 22.4199
16.5 | 1.2325 | 0.06013 | 0.0354 | 20.4973
17 | 1.2338 | 0.06537 | 0.035 | 18.8741
17.5 | 1.2328 | 0.07117 | 0.0341 | 17.3219
18 | 1.2374 | 0.07614 | 0.0335 | 16.2516
18.5 | 1.2336 | 0.08265 | 0.0318 | 14.9256
19 | 1.2373 | 0.08793 | 0.0307 | 14.0714
19.5 | 1.2342 | 0.09454 | 0.0286 | 13.0548
20 | 1.2407 | 0.09947 | 0.0274 | 12.4731

## 19. Re 250k Mach 0.10 (1)
BIGFOIL.COM POLAR EXPORT
NACA2318
NACA2318 |  |  |  | Cl Max: | 1.705 | at alpha= | 17.5 | deg
JavaFoil+Calcfoil stall+Eppler ext transition |  |  |  | L/D Max: | 67.083 | at alpha= | 7 | deg
Re: | 250000 |  |  | Cd Min: | 0.01027 | at alpha= | -1 | deg
Mach: | 0.1 |  |  | Cl=0 at alpha= | -2.0952 | deg
|  |  |  | @ Cl=0.1, Cd= | 0.010463
|  |  |  | @ Cl=0.4, Cd= | 0.012276
|  |  |  | @ Cl=0.6, Cd= | 0.012696
alpha (deg) | Cl | Cd | Cm | Cl/Cd
-20 | -1.233 | 0.18136 | -0.013 | -6.801
-19.5 | -1.233 | 0.17225 | -0.013 | -7.16
-19 | -1.232 | 0.16334 | -0.014 | -7.54
-18.5 | -1.228 | 0.15476 | -0.014 | -7.932
-18 | -1.221 | 0.14606 | -0.015 | -8.363
-17.5 | -1.212 | 0.13744 | -0.015 | -8.821
-17 | -1.201 | 0.12929 | -0.016 | -9.287
-16.5 | -1.187 | 0.12135 | -0.016 | -9.781
-16 | -1.172 | 0.11342 | -0.017 | -10.33
-15.5 | -1.155 | 0.10537 | -0.018 | -10.959
-15 | -1.136 | 0.09729 | -0.018 | -11.679
-14.5 | -1.116 | 0.08928 | -0.019 | -12.504
-14 | -1.095 | 0.08118 | -0.02 | -13.493
-13.5 | -1.074 | 0.07241 | -0.021 | -14.831
-13 | -1.056 | 0.062 | -0.023 | -17.034
-12.5 | -1.042 | 0.0505 | -0.024 | -20.639
-12 | -1.023 | 0.04155 | -0.026 | -24.63
-11.5 | -1.001 | 0.03439 | -0.027 | -29.098
-11 | -0.974 | 0.02886 | -0.028 | -33.738
-10.5 | -0.941 | 0.02494 | -0.029 | -37.738
-10 | -0.903 | 0.02218 | -0.03 | -40.718
-9.5 | -0.86 | 0.02021 | -0.031 | -42.574
-9 | -0.814 | 0.01876 | -0.032 | -43.36
-8.5 | -0.763 | 0.01765 | -0.033 | -43.248
-8 | -0.711 | 0.01674 | -0.033 | -42.446
-7.5 | -0.656 | 0.01595 | -0.034 | -41.088
-7 | -0.599 | 0.0155 | -0.035 | -38.643
-6.5 | -0.541 | 0.01492 | -0.035 | -36.258
-6 | -0.482 | 0.0144 | -0.036 | -33.465
-5.5 | -0.422 | 0.01393 | -0.036 | -30.291
-5 | -0.361 | 0.01352 | -0.037 | -26.714
-4.5 | -0.3 | 0.01314 | -0.037 | -22.825
-4 | -0.238 | 0.0128 | -0.038 | -18.594
-3.5 | -0.176 | 0.01219 | -0.038 | -14.429
-3 | -0.113 | 0.01091 | -0.039 | -10.397
-2.5 | -0.051 | 0.0111 | -0.039 | -4.57
-2 | 0.012 | 0.01055 | -0.04 | 1.156
-1.5 | 0.075 | 0.01059 | -0.04 | 7.107
-1 | 0.138 | 0.01027 | -0.041 | 13.463
-0.5 | 0.201 | 0.01072 | -0.042 | 18.768
0 | 0.264 | 0.01185 | -0.042 | 22.245
0.5 | 0.326 | 0.01208 | -0.042 | 27.006
1 | 0.389 | 0.01226 | -0.043 | 31.679
1.5 | 0.451 | 0.01235 | -0.043 | 36.492
2 | 0.513 | 0.01248 | -0.044 | 41.083
2.5 | 0.574 | 0.01262 | -0.044 | 45.507
3 | 0.636 | 0.0128 | -0.045 | 49.668
3.5 | 0.697 | 0.01301 | -0.045 | 53.576
4 | 0.758 | 0.01333 | -0.046 | 56.822
4.5 | 0.818 | 0.01369 | -0.046 | 59.717
5 | 0.877 | 0.01396 | -0.047 | 62.825
5.5 | 0.936 | 0.01449 | -0.047 | 64.603
6 | 0.994 | 0.0151 | -0.047 | 65.83
6.5 | 1.051 | 0.01579 | -0.048 | 66.533
7 | 1.106 | 0.01649 | -0.048 | 67.083
7.5 | 1.16 | 0.01743 | -0.049 | 66.561
8 | 1.213 | 0.01855 | -0.049 | 65.378
8.5 | 1.263 | 0.01985 | -0.049 | 63.623
9 | 1.311 | 0.02139 | -0.049 | 61.268
9.5 | 1.356 | 0.02321 | -0.049 | 58.429
10 | 1.398 | 0.02526 | -0.05 | 55.349
10.5 | 1.438 | 0.02745 | -0.05 | 52.383
11 | 1.475 | 0.02993 | -0.05 | 49.287
11.5 | 1.509 | 0.03265 | -0.05 | 46.232
12 | 1.541 | 0.03567 | -0.05 | 43.217
12.5 | 1.57 | 0.03902 | -0.05 | 40.249
13 | 1.596 | 0.04269 | -0.05 | 37.396
13.5 | 1.62 | 0.04674 | -0.049 | 34.65
14 | 1.64 | 0.05127 | -0.049 | 31.998
14.5 | 1.659 | 0.05618 | -0.049 | 29.522
15 | 1.673 | 0.06155 | -0.049 | 27.187
15.5 | 1.685 | 0.06736 | -0.049 | 25.011
16 | 1.694 | 0.07357 | -0.049 | 23.023
16.5 | 1.7 | 0.08028 | -0.048 | 21.177
17 | 1.704 | 0.08751 | -0.048 | 19.469
17.5 | 1.705 | 0.09515 | -0.048 | 17.917
18 | 1.704 | 0.10331 | -0.048 | 16.49
18.5 | 1.7 | 0.11192 | -0.047 | 15.189
19 | 1.693 | 0.12079 | -0.047 | 14.013
19.5 | 1.684 | 0.13002 | -0.047 | 12.948
20 | 1.671 | 0.14016 | -0.046 | 11.922

## 20. Re 250k Mach 0.10 (2)
BIGFOIL.COM POLAR EXPORT
NACA2318
NACA2318 |  |  |  | Cl Max: | 1.2262 | at alpha= | 17 | deg
XFOIL ncrit=9 |  |  |  | L/D Max: | 63.2529 | at alpha= | 6 | deg
Re: | 250000 |  |  | Cd Min: | 0.10354 | at alpha= | 20 | deg
Mach: | 0.1 |  |  | Cl=0 at alpha= | -2.0011 | deg
|  |  |  | @ Cl=0.1, Cd= | 0.010772
|  |  |  | @ Cl=0.4, Cd= | 0.012077
|  |  |  | @ Cl=0.6, Cd= | 0.013742
alpha (deg) | Cl | Cd | Cm | Cl/Cd
-16 | -1.0017 | 0.05279 | -0.0877 | -18.9752
-15.5 | -1.0074 | 0.04817 | -0.087 | -20.9134
-15 | -1.0214 | 0.04354 | -0.0852 | -23.4589
-14.5 | -1.0417 | 0.03944 | -0.0811 | -26.4123
-14 | -1.0224 | 0.03714 | -0.0781 | -27.5283
-13.5 | -1.0214 | 0.03489 | -0.0729 | -29.2749
-13 | -1.0304 | 0.0328 | -0.0656 | -31.4146
-12.5 | -1.0252 | 0.0311 | -0.059 | -32.9646
-12 | -1.0295 | 0.02997 | -0.0504 | -34.351
-11.5 | -1.0474 | 0.02906 | -0.039 | -36.0427
-11 | -1.0481 | 0.02783 | -0.0303 | -37.6608
-10.5 | -1.0196 | 0.0268 | -0.0269 | -38.0448
-10 | -0.954 | 0.02535 | -0.0302 | -37.6331
-9.5 | -0.8855 | 0.02406 | -0.0339 | -36.8038
-9 | -0.823 | 0.02297 | -0.036 | -35.8293
-8.5 | -0.7589 | 0.02186 | -0.0383 | -34.7164
-8 | -0.6853 | 0.02068 | -0.0423 | -33.1383
-7.5 | -0.6257 | 0.01962 | -0.0434 | -31.8909
-7 | -0.5564 | 0.01839 | -0.0463 | -30.2556
-6.5 | -0.4861 | 0.01725 | -0.0492 | -28.1797
-6 | -0.416 | 0.01625 | -0.0518 | -25.6
-5.5 | -0.3389 | 0.01505 | -0.0558 | -22.5183
-5 | -0.2806 | 0.01421 | -0.0558 | -19.7467
-4.5 | -0.2266 | 0.01335 | -0.0551 | -16.9738
-4 | -0.177 | 0.01255 | -0.0535 | -14.1036
-3.5 | -0.1302 | 0.01186 | -0.0512 | -10.9781
-3 | -0.0883 | 0.01142 | -0.0477 | -7.732
-2.5 | -0.0459 | 0.01115 | -0.0443 | -4.1166
-2 | 0.0001 | 0.01094 | -0.0414 | 0.0091408
-1.5 | 0.0467 | 0.01084 | -0.0387 | 4.3081
-1 | 0.0904 | 0.01077 | -0.0354 | 8.3937
-0.5 | 0.1366 | 0.01078 | -0.0326 | 12.6716
0 | 0.1813 | 0.01083 | -0.0295 | 16.7405
0.5 | 0.2282 | 0.01094 | -0.0268 | 20.8592
1 | 0.2802 | 0.01119 | -0.0251 | 25.0402
1.5 | 0.3356 | 0.01152 | -0.0241 | 29.1319
2 | 0.3969 | 0.01205 | -0.0243 | 32.9378
2.5 | 0.4719 | 0.01271 | -0.0274 | 37.1282
3 | 0.5472 | 0.01334 | -0.0309 | 41.0195
3.5 | 0.6351 | 0.01401 | -0.0371 | 45.3319
4 | 0.7119 | 0.01457 | -0.0412 | 48.8607
5 | 0.865 | 0.01554 | -0.0498 | 55.6628
5.5 | 0.9458 | 0.01591 | -0.0553 | 59.4469
6 | 1.0228 | 0.01617 | -0.0601 | 63.2529
6.5 | 1.0441 | 0.01653 | -0.054 | 63.1639
7 | 1.0626 | 0.01687 | -0.0472 | 62.9876
7.5 | 1.0769 | 0.0172 | -0.0395 | 62.6105
8 | 1.0892 | 0.01761 | -0.0315 | 61.8512
8.5 | 1.0948 | 0.01801 | -0.0221 | 60.7885
9 | 1.1035 | 0.01849 | -0.0135 | 59.6809
9.5 | 1.1169 | 0.01915 | -0.0063 | 58.3238
10 | 1.132 | 0.02002 | 0.0002 | 56.5435
10.5 | 1.1476 | 0.02113 | 0.0061 | 54.3114
11 | 1.1625 | 0.02252 | 0.0115 | 51.6208
11.5 | 1.1759 | 0.02421 | 0.0164 | 48.5708
12 | 1.1878 | 0.02624 | 0.0208 | 45.2668
12.5 | 1.1979 | 0.02866 | 0.0247 | 41.7969
13 | 1.2063 | 0.03147 | 0.0281 | 38.3317
13.5 | 1.2128 | 0.0347 | 0.0308 | 34.951
14 | 1.2181 | 0.03835 | 0.0329 | 31.7627
14.5 | 1.221 | 0.04247 | 0.0345 | 28.7497
15 | 1.2228 | 0.04697 | 0.0355 | 26.0336
15.5 | 1.2234 | 0.05178 | 0.0362 | 23.6269
16 | 1.2239 | 0.05698 | 0.0361 | 21.4795
16.5 | 1.2238 | 0.06236 | 0.0359 | 19.6248
17 | 1.2262 | 0.06748 | 0.0356 | 18.1713
17.5 | 1.2241 | 0.07357 | 0.0344 | 16.6386
18 | 1.2262 | 0.07901 | 0.0335 | 15.5196
18.5 | 1.2252 | 0.08515 | 0.032 | 14.3887
19 | 1.2249 | 0.09118 | 0.0305 | 13.4339
19.5 | 1.2254 | 0.09723 | 0.0286 | 12.6031
20 | 1.2242 | 0.10354 | 0.0266 | 11.8234

## 21. Re 250k Mach 0.25 (1)
BIGFOIL.COM POLAR EXPORT
NACA2318
NACA2318 |  |  |  | Cl Max: | 1.629 | at alpha= | 15 | deg
JavaFoil+Calcfoil stall+Eppler ext transition |  |  |  | L/D Max: | 65.404 | at alpha= | 6.5 | deg
Re: | 250000 |  |  | Cd Min: | 0.01039 | at alpha= | -2 | deg
Mach: | 0.25 |  |  | Cl=0 at alpha= | -2.1 | deg
|  |  |  | @ Cl=0.1, Cd= | 0.010448
|  |  |  | @ Cl=0.4, Cd= | 0.012532
|  |  |  | @ Cl=0.6, Cd= | 0.012955
alpha (deg) | Cl | Cd | Cm | Cl/Cd
-20 | -1.035 | 0.20897 | -0.012 | -4.955
-19.5 | -1.059 | 0.19725 | -0.013 | -5.368
-19 | -1.078 | 0.18587 | -0.013 | -5.802
-18.5 | -1.094 | 0.17477 | -0.013 | -6.262
-18 | -1.107 | 0.16445 | -0.014 | -6.729
-17.5 | -1.113 | 0.15444 | -0.014 | -7.21
-17 | -1.117 | 0.14517 | -0.015 | -7.692
-16.5 | -1.116 | 0.13594 | -0.016 | -8.211
-16 | -1.112 | 0.12704 | -0.016 | -8.756
-15.5 | -1.105 | 0.11874 | -0.017 | -9.305
-15 | -1.095 | 0.11017 | -0.018 | -9.94
-14.5 | -1.082 | 0.10199 | -0.018 | -10.611
-14 | -1.067 | 0.09362 | -0.019 | -11.396
-13.5 | -1.049 | 0.08549 | -0.02 | -12.269
-13 | -1.028 | 0.07708 | -0.021 | -13.343
-12.5 | -1.008 | 0.06794 | -0.023 | -14.83
-12 | -0.994 | 0.05617 | -0.024 | -17.693
-11.5 | -0.98 | 0.04501 | -0.026 | -21.769
-11 | -0.961 | 0.0364 | -0.028 | -26.402
-10.5 | -0.936 | 0.03001 | -0.029 | -31.192
-10 | -0.905 | 0.02547 | -0.031 | -35.521
-9.5 | -0.867 | 0.0224 | -0.032 | -38.709
-9 | -0.824 | 0.02029 | -0.033 | -40.594
-8.5 | -0.776 | 0.01878 | -0.033 | -41.306
-8 | -0.724 | 0.01762 | -0.034 | -41.081
-7.5 | -0.669 | 0.01667 | -0.035 | -40.124
-7 | -0.612 | 0.01588 | -0.035 | -38.55
-6.5 | -0.553 | 0.0152 | -0.036 | -36.419
-6 | -0.493 | 0.0146 | -0.037 | -33.795
-5.5 | -0.432 | 0.01407 | -0.037 | -30.727
-5 | -0.37 | 0.01359 | -0.038 | -27.234
-4.5 | -0.308 | 0.01317 | -0.038 | -23.359
-4 | -0.244 | 0.0128 | -0.039 | -19.075
-3.5 | -0.181 | 0.01247 | -0.039 | -14.48
-3 | -0.116 | 0.01219 | -0.04 | -9.55
-2.5 | -0.052 | 0.01137 | -0.041 | -4.58
-2 | 0.013 | 0.01039 | -0.041 | 1.205
-1.5 | 0.077 | 0.01042 | -0.042 | 7.419
-1 | 0.142 | 0.0105 | -0.042 | 13.53
-0.5 | 0.207 | 0.01154 | -0.043 | 17.908
0 | 0.271 | 0.0118 | -0.043 | 22.932
0.5 | 0.335 | 0.0124 | -0.044 | 27.008
1 | 0.399 | 0.01253 | -0.044 | 31.83
1.5 | 0.463 | 0.01265 | -0.045 | 36.567
2 | 0.526 | 0.01278 | -0.045 | 41.175
2.5 | 0.589 | 0.01292 | -0.046 | 45.638
3 | 0.652 | 0.01312 | -0.046 | 49.735
3.5 | 0.715 | 0.01338 | -0.047 | 53.443
4 | 0.777 | 0.01372 | -0.047 | 56.64
4.5 | 0.838 | 0.01396 | -0.047 | 60.064
5 | 0.899 | 0.01447 | -0.048 | 62.116
5.5 | 0.959 | 0.01507 | -0.048 | 63.631
6 | 1.017 | 0.01576 | -0.049 | 64.575
6.5 | 1.075 | 0.01644 | -0.049 | 65.404
7 | 1.131 | 0.01738 | -0.049 | 65.081
7.5 | 1.185 | 0.01849 | -0.05 | 64.097
8 | 1.237 | 0.0198 | -0.05 | 62.464
8.5 | 1.286 | 0.02139 | -0.05 | 60.132
9 | 1.333 | 0.02327 | -0.05 | 57.286
9.5 | 1.376 | 0.02537 | -0.05 | 54.229
10 | 1.416 | 0.02784 | -0.051 | 50.853
10.5 | 1.453 | 0.0306 | -0.051 | 47.482
11 | 1.486 | 0.03382 | -0.05 | 43.957
11.5 | 1.517 | 0.03717 | -0.05 | 40.8
12 | 1.544 | 0.04088 | -0.05 | 37.769
12.5 | 1.568 | 0.04504 | -0.05 | 34.803
13 | 1.587 | 0.04965 | -0.05 | 31.965
13.5 | 1.603 | 0.05476 | -0.05 | 29.276
14 | 1.616 | 0.06037 | -0.05 | 26.765
14.5 | 1.625 | 0.06641 | -0.049 | 24.465
15 | 1.629 | 0.07319 | -0.049 | 22.257
15.5 | 1.628 | 0.08067 | -0.049 | 20.183
16 | 1.623 | 0.08882 | -0.048 | 18.276
16.5 | 1.615 | 0.09758 | -0.048 | 16.546
17 | 1.602 | 0.10692 | -0.047 | 14.983
17.5 | 1.586 | 0.11679 | -0.047 | 13.58
18 | 1.566 | 0.12757 | -0.046 | 12.272
18.5 | 1.539 | 0.14035 | -0.046 | 10.964
19 | 1.504 | 0.15468 | -0.044 | 9.723
19.5 | 1.466 | 0.16999 | -0.043 | 8.623
20 | 1.425 | 0.1857 | -0.042 | 7.672

## 22. Re 250k Mach 0.25 (2)
BIGFOIL.COM POLAR EXPORT
NACA2318
NACA2318 |  |  |  | Cl Max: | 1.1843 | at alpha= | 14 | deg
XFOIL ncrit=9 |  |  |  | L/D Max: | 61.3923 | at alpha= | 6 | deg
Re: | 250000 |  |  | Cd Min: | 0.10814 | at alpha= | 19 | deg
Mach: | 0.25 |  |  | Cl=0 at alpha= | -2.0012 | deg
|  |  |  | @ Cl=0.1, Cd= | 0.011052
|  |  |  | @ Cl=0.4, Cd= | 0.012363
|  |  |  | @ Cl=0.6, Cd= | 0.014036
alpha (deg) | Cl | Cd | Cm | Cl/Cd
-15.5 | -0.76 | 0.08214 | -0.0745 | -9.2525
-15 | -0.8582 | 0.06316 | -0.0855 | -13.5877
-14.5 | -0.9135 | 0.05273 | -0.0889 | -17.3241
-14 | -0.9333 | 0.04681 | -0.088 | -19.938
-13.5 | -0.9367 | 0.043 | -0.0854 | -21.7837
-13 | -0.9514 | 0.03913 | -0.0811 | -24.3138
-12.5 | -0.9755 | 0.03588 | -0.0741 | -27.1878
-12 | -0.9776 | 0.03369 | -0.0672 | -29.0175
-11.5 | -0.9884 | 0.03212 | -0.0583 | -30.7721
-11 | -1.0108 | 0.03078 | -0.0469 | -32.8395
-10.5 | -1.0243 | 0.02952 | -0.0363 | -34.6985
-10 | -0.9588 | 0.02781 | -0.0393 | -34.4768
-9.5 | -0.8922 | 0.02606 | -0.0421 | -34.2364
-9 | -0.8292 | 0.02447 | -0.0439 | -33.8864
-8.5 | -0.7643 | 0.02304 | -0.0459 | -33.1727
-8 | -0.6887 | 0.0216 | -0.0496 | -31.8843
-7.5 | -0.6277 | 0.02036 | -0.0503 | -30.8301
-7 | -0.5614 | 0.01913 | -0.0519 | -29.3466
-6.5 | -0.48 | 0.01782 | -0.0562 | -26.936
-6 | -0.4129 | 0.01667 | -0.0577 | -24.769
-5.5 | -0.3427 | 0.01554 | -0.0597 | -22.0528
-5 | -0.2761 | 0.01452 | -0.0609 | -19.0152
-4.5 | -0.2214 | 0.01373 | -0.0597 | -16.1253
-4 | -0.1741 | 0.01298 | -0.0571 | -13.4129
-3.5 | -0.13 | 0.01228 | -0.0538 | -10.5863
-3 | -0.0863 | 0.01173 | -0.0504 | -7.3572
-2.5 | -0.0426 | 0.0114 | -0.0467 | -3.7368
-2 | 0.0001 | 0.01121 | -0.0428 | 0.0089206
-1.5 | 0.0467 | 0.0111 | -0.0396 | 4.2072
-1 | 0.0912 | 0.01105 | -0.036 | 8.2534
-0.5 | 0.1368 | 0.01106 | -0.0327 | 12.3689
0 | 0.1832 | 0.01113 | -0.0295 | 16.46
0.5 | 0.2292 | 0.01123 | -0.0262 | 20.4096
1 | 0.2779 | 0.01144 | -0.0234 | 24.292
1.5 | 0.3339 | 0.01179 | -0.0221 | 28.3206
2.5 | 0.4676 | 0.01295 | -0.0239 | 36.1081
3 | 0.5555 | 0.01368 | -0.0293 | 40.6067
3.5 | 0.6404 | 0.01436 | -0.0343 | 44.5961
4 | 0.7194 | 0.015 | -0.0383 | 47.96
4.5 | 0.7986 | 0.01561 | -0.0424 | 51.1595
5 | 0.8787 | 0.01616 | -0.0469 | 54.375
5.5 | 0.9631 | 0.0166 | -0.0523 | 58.0181
6 | 1.0406 | 0.01695 | -0.0566 | 61.3923
6.5 | 1.0556 | 0.01724 | -0.0489 | 61.2297
7 | 1.0683 | 0.0176 | -0.0405 | 60.6989
7.5 | 1.0771 | 0.01801 | -0.0314 | 59.8057
8 | 1.0797 | 0.01841 | -0.021 | 58.6475
8.5 | 1.0855 | 0.01888 | -0.0116 | 57.4947
9 | 1.0977 | 0.01961 | -0.0037 | 55.9765
9.5 | 1.1119 | 0.02056 | 0.0033 | 54.0807
10 | 1.126 | 0.02179 | 0.0098 | 51.6751
10.5 | 1.1395 | 0.02333 | 0.0156 | 48.8427
11 | 1.1519 | 0.02523 | 0.0208 | 45.656
11.5 | 1.1619 | 0.02756 | 0.0254 | 42.1589
12 | 1.17 | 0.03033 | 0.0294 | 38.5757
12.5 | 1.1762 | 0.03357 | 0.0327 | 35.0372
13 | 1.1806 | 0.03729 | 0.0353 | 31.66
13.5 | 1.1829 | 0.04152 | 0.0372 | 28.4899
14 | 1.1843 | 0.04615 | 0.0385 | 25.662
14.5 | 1.1837 | 0.05121 | 0.0393 | 23.1146
15 | 1.1836 | 0.05644 | 0.0397 | 20.9709
15.5 | 1.1818 | 0.06223 | 0.0393 | 18.9908
16 | 1.1799 | 0.06816 | 0.0387 | 17.3107
16.5 | 1.1808 | 0.07381 | 0.0381 | 15.9978
17 | 1.176 | 0.08057 | 0.0366 | 14.596
17.5 | 1.174 | 0.08693 | 0.0352 | 13.5051
18 | 1.1719 | 0.09355 | 0.0334 | 12.527
18.5 | 1.1638 | 0.10107 | 0.0309 | 11.5148
19 | 1.1603 | 0.10814 | 0.0283 | 10.7296

## 23. Re 250k Mach 0.50 (1)
BIGFOIL.COM POLAR EXPORT
NACA2318
NACA2318 |  |  |  | Cl Max: | 1.408 | at alpha= | 10 | deg
JavaFoil+Calcfoil stall+Eppler ext transition |  |  |  | L/D Max: | 58.064 | at alpha= | 5.5 | deg
Re: | 250000 |  |  | Cd Min: | 0.01179 | at alpha= | -1 | deg
Mach: | 0.5 |  |  | Cl=0 at alpha= | -2.0972 | deg
|  |  |  | @ Cl=0.1, Cd= | 0.012314
|  |  |  | @ Cl=0.4, Cd= | 0.013102
|  |  |  | @ Cl=0.6, Cd= | 0.013893
alpha (deg) | Cl | Cd | Cm | Cl/Cd
-20 | -1.01 | 0.29429 | -0.015 | -3.432
-19.5 | -0.983 | 0.29482 | -0.016 | -3.334
-19 | -0.955 | 0.28245 | -0.016 | -3.38
-18.5 | -0.926 | 0.26485 | -0.016 | -3.498
-18 | -0.899 | 0.26013 | -0.016 | -3.456
-17.5 | -0.87 | 0.26859 | -0.016 | -3.24
-17 | -0.843 | 0.25959 | -0.016 | -3.246
-16.5 | -0.814 | 0.2453 | -0.016 | -3.317
-16 | -0.786 | 0.24161 | -0.017 | -3.253
-15.5 | -0.757 | 0.2286 | -0.017 | -3.312
-15 | -0.73 | 0.22484 | -0.017 | -3.245
-14.5 | -0.701 | 0.20986 | -0.017 | -3.339
-14 | -0.672 | 0.20365 | -0.017 | -3.3
-13.5 | -0.644 | 0.19522 | -0.017 | -3.3
-13 | -0.616 | 0.18518 | -0.017 | -3.325
-12.5 | -0.587 | 0.17022 | -0.016 | -3.449
-12 | -0.559 | 0.15776 | -0.016 | -3.541
-11.5 | -0.53 | 0.14296 | -0.016 | -3.708
-11 | -0.724 | 0.09817 | -0.018 | -7.379
-10.5 | -0.782 | 0.08408 | -0.021 | -9.305
-10 | -0.79 | 0.07262 | -0.024 | -10.881
-9.5 | -0.784 | 0.06125 | -0.026 | -12.794
-9 | -0.778 | 0.04724 | -0.03 | -16.47
-8.5 | -0.772 | 0.03373 | -0.034 | -22.893
-8 | -0.747 | 0.02599 | -0.036 | -28.743
-7.5 | -0.707 | 0.022 | -0.037 | -32.16
-7 | -0.658 | 0.01963 | -0.039 | -33.498
-6.5 | -0.601 | 0.01805 | -0.04 | -33.29
-6 | -0.54 | 0.01685 | -0.04 | -32.025
-5.5 | -0.475 | 0.01589 | -0.041 | -29.905
-5 | -0.409 | 0.01511 | -0.042 | -27.039
-4.5 | -0.34 | 0.01446 | -0.043 | -23.541
-4 | -0.271 | 0.01467 | -0.043 | -18.464
-3.5 | -0.201 | 0.01425 | -0.044 | -14.076
-3 | -0.129 | 0.0139 | -0.045 | -9.314
-2.5 | -0.058 | 0.01363 | -0.045 | -4.251
-2 | 0.014 | 0.01343 | -0.046 | 1.039
-1.5 | 0.086 | 0.01244 | -0.046 | 6.927
-1 | 0.158 | 0.01179 | -0.047 | 13.435
-0.5 | 0.231 | 0.01244 | -0.047 | 18.523
0 | 0.301 | 0.01274 | -0.048 | 23.649
0.5 | 0.373 | 0.01292 | -0.049 | 28.842
1 | 0.444 | 0.0134 | -0.049 | 33.101
1.5 | 0.514 | 0.0136 | -0.05 | 37.804
2 | 0.585 | 0.01383 | -0.05 | 42.255
2.5 | 0.654 | 0.01412 | -0.051 | 46.345
3 | 0.723 | 0.01451 | -0.051 | 49.838
3.5 | 0.792 | 0.01502 | -0.052 | 52.713
4 | 0.859 | 0.01561 | -0.052 | 55.026
4.5 | 0.925 | 0.01634 | -0.053 | 56.643
5 | 0.99 | 0.01723 | -0.053 | 57.455
5.5 | 1.053 | 0.01813 | -0.053 | 58.064
6 | 1.113 | 0.01943 | -0.054 | 57.289
6.5 | 1.171 | 0.02103 | -0.054 | 55.673
7 | 1.224 | 0.02303 | -0.054 | 53.167
7.5 | 1.273 | 0.02545 | -0.054 | 50.02
8 | 1.315 | 0.02894 | -0.054 | 45.457
8.5 | 1.351 | 0.03286 | -0.054 | 41.124
9 | 1.38 | 0.03752 | -0.054 | 36.769
9.5 | 1.399 | 0.04296 | -0.053 | 32.575
10 | 1.408 | 0.0494 | -0.053 | 28.511
10.5 | 1.403 | 0.0571 | -0.052 | 24.575
11 | 1.373 | 0.06687 | -0.051 | 20.529
11.5 | 1.299 | 0.0805 | -0.05 | 16.134
12 | 1.037 | 0.11699 | -0.039 | 8.866
12.5 | 0.819 | 0.15672 | -0.028 | 5.227
13 | 0.848 | 0.17957 | -0.03 | 4.725
13.5 | 0.877 | 0.18923 | -0.032 | 4.634
14 | 0.906 | 0.20641 | -0.033 | 4.387
14.5 | 0.934 | 0.22011 | -0.034 | 4.245
15 | 0.963 | 0.23012 | -0.035 | 4.186

## 24. Re 250k Mach 0.50 (2)
BIGFOIL.COM POLAR EXPORT
NACA2318
NACA2318 |  |  |  | Cl Max: | 1.0592 | at alpha= | 10 | deg
XFOIL ncrit=9 |  |  |  | L/D Max: | 51.054 | at alpha= | 5.5 | deg
Re: | 250000 |  |  | Cd Min: | 0.23411 | at alpha= | -20 | deg
Mach: | 0.5 |  |  | Cl=0 at alpha= | -2.0897 | deg
|  |  |  | @ Cl=0.1, Cd= | 0.012378
|  |  |  | @ Cl=0.4, Cd= | 0.01359
|  |  |  | @ Cl=0.6, Cd= | 0.015591
alpha (deg) | Cl | Cd | Cm | Cl/Cd
-20 | -0.5281 | 0.23411 | -0.008 | -2.2558
-19.5 | -0.5146 | 0.22627 | -0.0127 | -2.2743
-19 | -0.4902 | 0.22031 | -0.0146 | -2.225
-18.5 | -0.4857 | 0.21258 | -0.0207 | -2.2848
-18 | -0.4564 | 0.2063 | -0.0213 | -2.2123
-17.5 | -0.4407 | 0.1996 | -0.0246 | -2.2079
-17 | -0.426 | 0.19239 | -0.0276 | -2.2143
-16.5 | -0.4052 | 0.18648 | -0.0292 | -2.1729
-15.5 | -0.377 | 0.17299 | -0.0338 | -2.1793
-15 | -0.3854 | 0.16497 | -0.0392 | -2.3362
-14 | -0.3689 | 0.14646 | -0.0431 | -2.5188
-13.5 | -0.3757 | 0.1363 | -0.0465 | -2.7564
-13 | -0.3724 | 0.129 | -0.0478 | -2.8868
-12.5 | -0.3703 | 0.12202 | -0.0487 | -3.0347
-12 | -0.3865 | 0.11218 | -0.0514 | -3.4454
-11.5 | -0.4404 | 0.09662 | -0.0576 | -4.5581
-11 | -0.4556 | 0.08941 | -0.0578 | -5.0956
-10.5 | -0.6018 | 0.06426 | -0.0715 | -9.3651
-10 | -0.6867 | 0.05289 | -0.0739 | -12.9836
-9.5 | -0.7438 | 0.04336 | -0.0773 | -17.1541
-9 | -0.7195 | 0.03695 | -0.0834 | -19.4723
-8.5 | -0.6956 | 0.03141 | -0.0861 | -22.1458
-8 | -0.651 | 0.02777 | -0.0863 | -23.4426
-7.5 | -0.5939 | 0.02508 | -0.0858 | -23.6802
-7 | -0.5293 | 0.02274 | -0.0854 | -23.2762
-6.5 | -0.4552 | 0.02065 | -0.0861 | -22.0436
-6 | -0.3854 | 0.01882 | -0.0857 | -20.4782
-5.5 | -0.321 | 0.01742 | -0.0842 | -18.4271
-5 | -0.2597 | 0.01631 | -0.0819 | -15.9227
-4.5 | -0.2077 | 0.01541 | -0.0781 | -13.4783
-4 | -0.1609 | 0.01469 | -0.0732 | -10.953
-3.5 | -0.1115 | 0.014 | -0.0689 | -7.9643
-3 | -0.0716 | 0.01343 | -0.0628 | -5.3313
-2.5 | -0.0302 | 0.01293 | -0.057 | -2.3357
-2 | 0.0066 | 0.0126 | -0.0502 | 0.52381
-1.5 | 0.0489 | 0.01243 | -0.0443 | 3.934
-1 | 0.0905 | 0.01237 | -0.0383 | 7.3161
-0.5 | 0.1363 | 0.01241 | -0.033 | 10.9831
0 | 0.1837 | 0.01251 | -0.0281 | 14.6843
0.5 | 0.231 | 0.01263 | -0.0232 | 18.2898
1 | 0.2808 | 0.01283 | -0.0188 | 21.8862
1.5 | 0.3343 | 0.01311 | -0.0151 | 25.4996
2 | 0.3947 | 0.01354 | -0.0126 | 29.1507
2.5 | 0.4701 | 0.01425 | -0.0129 | 32.9895
3 | 0.5495 | 0.01507 | -0.0141 | 36.4632
3.5 | 0.6436 | 0.01604 | -0.0184 | 40.1247
4 | 0.7394 | 0.01707 | -0.023 | 43.3158
4.5 | 0.8293 | 0.01805 | -0.0266 | 45.9446
5.5 | 1.0124 | 0.01983 | -0.0348 | 51.054
6 | 1.0339 | 0.02027 | -0.027 | 51.0064
6.5 | 1.021 | 0.0208 | -0.0134 | 49.0865
7 | 1.0216 | 0.0216 | -0.0022 | 47.2963
7.5 | 1.0285 | 0.02265 | 0.0076 | 45.4084
8 | 1.0371 | 0.02405 | 0.0163 | 43.1227
8.5 | 1.0443 | 0.02597 | 0.024 | 40.2118
9 | 1.0515 | 0.02841 | 0.0306 | 37.0116
9.5 | 1.0567 | 0.03145 | 0.0361 | 33.5994
10 | 1.0592 | 0.03517 | 0.0405 | 30.1166
10.5 | 1.0581 | 0.03963 | 0.0438 | 26.6995
11 | 1.0533 | 0.04488 | 0.046 | 23.4693
11.5 | 1.0444 | 0.05095 | 0.0471 | 20.4985
12 | 1.0314 | 0.05781 | 0.0472 | 17.8412
12.5 | 1.0148 | 0.06543 | 0.0465 | 15.5097
13 | 0.9989 | 0.0733 | 0.0451 | 13.6276
13.5 | 0.992 | 0.08048 | 0.0439 | 12.326
14 | 0.9338 | 0.09426 | 0.0378 | 9.9066
14.5 | 0.8959 | 0.10621 | 0.0327 | 8.4352
15 | 0.8686 | 0.11747 | 0.0276 | 7.3942

## 25. Re 500k Mach 0.00 (1)
BIGFOIL.COM POLAR EXPORT
NACA2318
NACA2318 |  |  |  | Cl Max: | 1.751 | at alpha= | 18 | deg
JavaFoil+Calcfoil stall+Eppler ext transition |  |  |  | L/D Max: | 82.037 | at alpha= | 7 | deg
Re: | 500000 |  |  | Cd Min: | 0.00916 | at alpha= | -2 | deg
Mach: | 0 |  |  | Cl=0 at alpha= | -2.0968 | deg
|  |  |  | @ Cl=0.1, Cd= | 0.0092218
|  |  |  | @ Cl=0.4, Cd= | 0.0095913
|  |  |  | @ Cl=0.6, Cd= | 0.010519
alpha (deg) | Cl | Cd | Cm | Cl/Cd
-20 | -1.274 | 0.15302 | -0.015 | -8.328
-19.5 | -1.273 | 0.14436 | -0.015 | -8.82
-19 | -1.27 | 0.13609 | -0.016 | -9.334
-18.5 | -1.265 | 0.12768 | -0.016 | -9.911
-18 | -1.259 | 0.11938 | -0.017 | -10.546
-17.5 | -1.25 | 0.11092 | -0.017 | -11.266
-17 | -1.238 | 0.10289 | -0.018 | -12.036
-16.5 | -1.226 | 0.09465 | -0.019 | -12.954
-16 | -1.213 | 0.08618 | -0.02 | -14.073
-15.5 | -1.199 | 0.07739 | -0.02 | -15.495
-15 | -1.19 | 0.06621 | -0.022 | -17.979
-14.5 | -1.178 | 0.05677 | -0.023 | -20.747
-14 | -1.163 | 0.04835 | -0.024 | -24.046
-13.5 | -1.145 | 0.04099 | -0.025 | -27.94
-13 | -1.124 | 0.0349 | -0.026 | -32.206
-12.5 | -1.099 | 0.02982 | -0.027 | -36.869
-12 | -1.071 | 0.02576 | -0.028 | -41.589
-11.5 | -1.039 | 0.02275 | -0.029 | -45.676
-11 | -1.002 | 0.02046 | -0.029 | -49.007
-10.5 | -0.962 | 0.01874 | -0.03 | -51.333
-10 | -0.917 | 0.0174 | -0.031 | -52.697
-9.5 | -0.869 | 0.01636 | -0.032 | -53.149
-9 | -0.819 | 0.01548 | -0.032 | -52.893
-8.5 | -0.766 | 0.01475 | -0.033 | -51.967
-8 | -0.712 | 0.01411 | -0.033 | -50.457
-7.5 | -0.656 | 0.01353 | -0.034 | -48.483
-7 | -0.598 | 0.01303 | -0.035 | -45.939
-6.5 | -0.54 | 0.01256 | -0.035 | -42.985
-6 | -0.481 | 0.01214 | -0.036 | -39.611
-5.5 | -0.421 | 0.01178 | -0.036 | -35.698
-5 | -0.36 | 0.01141 | -0.037 | -31.538
-4.5 | -0.299 | 0.01009 | -0.037 | -29.609
-4 | -0.237 | 0.01029 | -0.038 | -23.046
-3.5 | -0.175 | 0.01007 | -0.038 | -17.393
-3 | -0.113 | 0.01029 | -0.039 | -10.975
-2.5 | -0.05 | 0.0101 | -0.039 | -4.997
-2 | 0.012 | 0.00916 | -0.04 | 1.326
-1.5 | 0.075 | 0.00919 | -0.04 | 8.154
-1 | 0.138 | 0.00927 | -0.041 | 14.852
-0.5 | 0.2 | 0.00936 | -0.041 | 21.41
0 | 0.263 | 0.0095 | -0.042 | 27.635
0.5 | 0.325 | 0.00967 | -0.042 | 33.612
1 | 0.387 | 0.00939 | -0.043 | 41.232
1.5 | 0.449 | 0.01035 | -0.043 | 43.401
2 | 0.511 | 0.01041 | -0.044 | 49.086
2.5 | 0.573 | 0.01047 | -0.044 | 54.683
3 | 0.634 | 0.01058 | -0.045 | 59.934
3.5 | 0.695 | 0.01071 | -0.045 | 64.917
4 | 0.756 | 0.01094 | -0.046 | 69.116
4.5 | 0.816 | 0.01121 | -0.046 | 72.827
5 | 0.876 | 0.01155 | -0.047 | 75.836
5.5 | 0.935 | 0.01196 | -0.047 | 78.193
6 | 0.993 | 0.01243 | -0.047 | 79.892
6.5 | 1.051 | 0.01298 | -0.048 | 80.966
7 | 1.107 | 0.01349 | -0.048 | 82.037
7.5 | 1.162 | 0.01425 | -0.049 | 81.558
8 | 1.215 | 0.01513 | -0.049 | 80.34
8.5 | 1.267 | 0.01618 | -0.049 | 78.29
9 | 1.316 | 0.01742 | -0.05 | 75.563
9.5 | 1.363 | 0.01878 | -0.05 | 72.609
10 | 1.408 | 0.0204 | -0.05 | 69.01
10.5 | 1.45 | 0.02216 | -0.05 | 65.431
11 | 1.489 | 0.02407 | -0.05 | 61.847
11.5 | 1.526 | 0.02613 | -0.05 | 58.395
12 | 1.56 | 0.0284 | -0.05 | 54.926
12.5 | 1.591 | 0.03091 | -0.051 | 51.482
13 | 1.62 | 0.03367 | -0.051 | 48.102
13.5 | 1.645 | 0.03676 | -0.051 | 44.755
14 | 1.668 | 0.04017 | -0.05 | 41.535
14.5 | 1.689 | 0.04392 | -0.05 | 38.445
15 | 1.706 | 0.04806 | -0.05 | 35.495
15.5 | 1.72 | 0.05257 | -0.05 | 32.712
16 | 1.731 | 0.05747 | -0.05 | 30.121
16.5 | 1.74 | 0.06272 | -0.05 | 27.739
17 | 1.746 | 0.06839 | -0.05 | 25.531
17.5 | 1.75 | 0.07451 | -0.05 | 23.484
18 | 1.751 | 0.08092 | -0.049 | 21.641
18.5 | 1.75 | 0.08775 | -0.049 | 19.948
19 | 1.746 | 0.09492 | -0.049 | 18.392
19.5 | 1.739 | 0.10257 | -0.049 | 16.951
20 | 1.73 | 0.11061 | -0.049 | 15.637

## 26. Re 500k Mach 0.00 (2)
BIGFOIL.COM POLAR EXPORT
NACA2318
NACA2318 |  |  |  | Cl Max: | 1.3022 | at alpha= | 15.5 | deg
XFOIL ncrit=9 |  |  |  | L/D Max: | 80.8346 | at alpha= | 7.5 | deg
Re: | 500000 |  |  | Cd Min: | 0.10363 | at alpha= | 20 | deg
Mach: | 0 |  |  | Cl=0 at alpha= | -2.093 | deg
|  |  |  | @ Cl=0.1, Cd= | 0.0084718
|  |  |  | @ Cl=0.4, Cd= | 0.0090268
|  |  |  | @ Cl=0.6, Cd= | 0.010332
alpha (deg) | Cl | Cd | Cm | Cl/Cd
-20 | -1.0306 | 0.09257 | -0.0656 | -11.1332
-19.5 | -1.0444 | 0.08391 | -0.07 | -12.4467
-19 | -1.0601 | 0.07527 | -0.0741 | -14.084
-18.5 | -1.076 | 0.06689 | -0.0779 | -16.0861
-18 | -1.0819 | 0.06055 | -0.0798 | -17.8679
-17.5 | -1.0839 | 0.05496 | -0.0812 | -19.7216
-17 | -1.0855 | 0.04959 | -0.0823 | -21.8895
-16.5 | -1.0861 | 0.04463 | -0.0829 | -24.3356
-16 | -1.0847 | 0.04027 | -0.0826 | -26.9357
-15.5 | -1.0835 | 0.0364 | -0.0811 | -29.7665
-15 | -1.0783 | 0.03319 | -0.079 | -32.4887
-14.5 | -1.0716 | 0.03051 | -0.0761 | -35.1229
-14 | -1.0703 | 0.02797 | -0.0716 | -38.266
-13.5 | -1.0703 | 0.02598 | -0.0659 | -41.1971
-13 | -1.0714 | 0.02454 | -0.0589 | -43.6593
-12.5 | -1.076 | 0.02348 | -0.0504 | -45.8262
-12 | -1.0596 | 0.02206 | -0.046 | -48.0326
-11.5 | -0.9981 | 0.02106 | -0.0489 | -47.3932
-11 | -0.9468 | 0.0198 | -0.0498 | -47.8182
-10 | -0.8303 | 0.01779 | -0.053 | -46.6723
-9.5 | -0.7608 | 0.01678 | -0.0565 | -45.3397
-9 | -0.7088 | 0.01581 | -0.0564 | -44.8324
-8.5 | -0.636 | 0.01478 | -0.0603 | -43.0311
-8 | -0.5773 | 0.01393 | -0.0611 | -41.4429
-7.5 | -0.5024 | 0.01307 | -0.0652 | -38.4392
-7 | -0.4474 | 0.01233 | -0.0652 | -36.2855
-6.5 | -0.3919 | 0.01168 | -0.065 | -33.5531
-6 | -0.3397 | 0.01115 | -0.0642 | -30.4664
-5.5 | -0.29 | 0.01074 | -0.0627 | -27.0019
-5 | -0.245 | 0.01039 | -0.0603 | -23.5804
-4.5 | -0.2007 | 0.01003 | -0.0577 | -20.01
-4 | -0.1561 | 0.00972 | -0.0551 | -16.0597
-3.5 | -0.1138 | 0.00938 | -0.0521 | -12.1322
-3 | -0.0742 | 0.009 | -0.0486 | -8.2444
-2.5 | -0.0337 | 0.00874 | -0.0451 | -3.8558
-2 | 0.0077 | 0.0086 | -0.0418 | 0.89535
-1.5 | 0.05 | 0.0085 | -0.0386 | 5.8824
-1 | 0.0923 | 0.00847 | -0.0353 | 10.8973
-0.5 | 0.1347 | 0.00848 | -0.0321 | 15.8844
0 | 0.1772 | 0.00849 | -0.0289 | 20.8716
0.5 | 0.2189 | 0.00851 | -0.0256 | 25.7227
1 | 0.26 | 0.00859 | -0.0221 | 30.2678
1.5 | 0.3021 | 0.00868 | -0.0188 | 34.8041
2 | 0.346 | 0.00879 | -0.0159 | 39.3629
2.5 | 0.3939 | 0.00899 | -0.0137 | 43.8154
3 | 0.4536 | 0.00935 | -0.0141 | 48.5134
3.5 | 0.5194 | 0.00979 | -0.016 | 53.0541
4 | 0.5892 | 0.01026 | -0.0187 | 57.4269
4.5 | 0.6718 | 0.01081 | -0.0243 | 62.1462
5 | 0.7393 | 0.01134 | -0.0267 | 65.194
5.5 | 0.816 | 0.01187 | -0.0311 | 68.7447
6 | 0.8845 | 0.01239 | -0.034 | 71.3882
6.5 | 0.9593 | 0.01279 | -0.0382 | 75.0039
7 | 1.0316 | 0.01318 | -0.042 | 78.2701
7.5 | 1.0945 | 0.01354 | -0.0441 | 80.8346
8 | 1.0962 | 0.01373 | -0.0339 | 79.8398
8.5 | 1.1042 | 0.01411 | -0.025 | 78.2566
9 | 1.1184 | 0.01464 | -0.0175 | 76.3934
9.5 | 1.1365 | 0.01531 | -0.0111 | 74.2325
10 | 1.1566 | 0.01614 | -0.0053 | 71.6605
10.5 | 1.1774 | 0.01712 | 0 | 68.7734
11 | 1.1979 | 0.0183 | 0.0049 | 65.459
11.5 | 1.2176 | 0.01971 | 0.0094 | 61.7757
12 | 1.2361 | 0.02136 | 0.0135 | 57.8699
12.5 | 1.2529 | 0.02329 | 0.0173 | 53.7956
13 | 1.2675 | 0.02557 | 0.0206 | 49.5698
13.5 | 1.2799 | 0.02823 | 0.0236 | 45.3383
14 | 1.2901 | 0.0313 | 0.026 | 41.2173
14.5 | 1.2967 | 0.03493 | 0.028 | 37.1228
15 | 1.2985 | 0.0393 | 0.0294 | 33.0407
15.5 | 1.3022 | 0.0438 | 0.0302 | 29.7306
16 | 1.3022 | 0.04892 | 0.0305 | 26.619
16.5 | 1.2923 | 0.05535 | 0.0302 | 23.3478
17 | 1.2922 | 0.06097 | 0.0296 | 21.194
17.5 | 1.2802 | 0.06813 | 0.0284 | 18.7905
18 | 1.2755 | 0.07466 | 0.027 | 17.0841
18.5 | 1.2628 | 0.08228 | 0.0252 | 15.3476
19 | 1.2578 | 0.08913 | 0.0232 | 14.112
19.5 | 1.2475 | 0.09663 | 0.021 | 12.9101
20 | 1.2432 | 0.10363 | 0.0186 | 11.9965

## 27. Re 500k Mach 0.10 (1)
BIGFOIL.COM POLAR EXPORT
NACA2318
NACA2318 |  |  |  | Cl Max: | 1.735 | at alpha= | 17.5 | deg
JavaFoil+Calcfoil stall+Eppler ext transition |  |  |  | L/D Max: | 81.655 | at alpha= | 7 | deg
Re: | 500000 |  |  | Cd Min: | 0.0092 | at alpha= | -2 | deg
Mach: | 0.1 |  |  | Cl=0 at alpha= | -2.0952 | deg
|  |  |  | @ Cl=0.1, Cd= | 0.0092478
|  |  |  | @ Cl=0.4, Cd= | 0.0095874
|  |  |  | @ Cl=0.6, Cd= | 0.010578
alpha (deg) | Cl | Cd | Cm | Cl/Cd
-20 | -1.25 | 0.15708 | -0.015 | -7.955
-19.5 | -1.251 | 0.14831 | -0.015 | -8.434
-19 | -1.25 | 0.13964 | -0.016 | -8.954
-18.5 | -1.248 | 0.13122 | -0.016 | -9.509
-18 | -1.243 | 0.12276 | -0.017 | -10.128
-17.5 | -1.236 | 0.11418 | -0.017 | -10.824
-17 | -1.226 | 0.10589 | -0.018 | -11.582
-16.5 | -1.215 | 0.09776 | -0.019 | -12.431
-16 | -1.203 | 0.0894 | -0.019 | -13.454
-15.5 | -1.19 | 0.08085 | -0.02 | -14.712
-15 | -1.18 | 0.07009 | -0.021 | -16.84
-14.5 | -1.169 | 0.06004 | -0.023 | -19.473
-14 | -1.155 | 0.05114 | -0.024 | -22.593
-13.5 | -1.139 | 0.04325 | -0.025 | -26.345
-13 | -1.12 | 0.03662 | -0.026 | -30.576
-12.5 | -1.097 | 0.03111 | -0.027 | -35.248
-12 | -1.07 | 0.02674 | -0.028 | -40.002
-11.5 | -1.039 | 0.02342 | -0.029 | -44.338
-11 | -1.003 | 0.02092 | -0.03 | -47.96
-10.5 | -0.963 | 0.01909 | -0.03 | -50.452
-10 | -0.919 | 0.01768 | -0.031 | -51.984
-9.5 | -0.872 | 0.01657 | -0.032 | -52.616
-9 | -0.822 | 0.01565 | -0.032 | -52.485
-8.5 | -0.769 | 0.01489 | -0.033 | -51.653
-8 | -0.715 | 0.01423 | -0.034 | -50.224
-7.5 | -0.658 | 0.01364 | -0.034 | -48.272
-7 | -0.601 | 0.01311 | -0.035 | -45.863
-6.5 | -0.542 | 0.01263 | -0.035 | -42.933
-6 | -0.483 | 0.01221 | -0.036 | -39.55
-5.5 | -0.423 | 0.01183 | -0.036 | -35.715
-5 | -0.362 | 0.01148 | -0.037 | -31.508
-4.5 | -0.3 | 0.01116 | -0.037 | -26.908
-4 | -0.238 | 0.01033 | -0.038 | -23.064
-3.5 | -0.176 | 0.01013 | -0.038 | -17.374
-3 | -0.113 | 0.01037 | -0.039 | -10.949
-2.5 | -0.051 | 0.01013 | -0.04 | -5.008
-2 | 0.012 | 0.0092 | -0.04 | 1.326
-1.5 | 0.075 | 0.00922 | -0.041 | 8.164
-1 | 0.138 | 0.00929 | -0.041 | 14.895
-0.5 | 0.201 | 0.00943 | -0.042 | 21.353
0 | 0.264 | 0.00956 | -0.042 | 27.599
0.5 | 0.327 | 0.00973 | -0.043 | 33.576
1 | 0.389 | 0.00941 | -0.043 | 41.324
1.5 | 0.451 | 0.01041 | -0.044 | 43.37
2 | 0.514 | 0.01045 | -0.044 | 49.152
2.5 | 0.575 | 0.01053 | -0.045 | 54.647
3 | 0.637 | 0.01065 | -0.045 | 59.847
3.5 | 0.699 | 0.01078 | -0.045 | 64.821
4 | 0.759 | 0.01101 | -0.046 | 68.955
4.5 | 0.82 | 0.01129 | -0.046 | 72.643
5 | 0.88 | 0.01162 | -0.047 | 75.732
5.5 | 0.939 | 0.01203 | -0.047 | 78.059
6 | 0.998 | 0.01253 | -0.048 | 79.65
6.5 | 1.055 | 0.01295 | -0.048 | 81.471
7 | 1.112 | 0.01361 | -0.049 | 81.655
7.5 | 1.167 | 0.01439 | -0.049 | 81.075
8 | 1.22 | 0.01531 | -0.049 | 79.702
8.5 | 1.272 | 0.01638 | -0.05 | 77.615
9 | 1.321 | 0.01766 | -0.05 | 74.79
9.5 | 1.368 | 0.01906 | -0.05 | 71.741
10 | 1.412 | 0.02074 | -0.05 | 68.06
10.5 | 1.453 | 0.02257 | -0.05 | 64.385
11 | 1.492 | 0.02453 | -0.051 | 60.821
11.5 | 1.528 | 0.02668 | -0.051 | 57.291
12 | 1.562 | 0.02903 | -0.051 | 53.8
12.5 | 1.592 | 0.03166 | -0.051 | 50.292
13 | 1.62 | 0.03455 | -0.051 | 46.873
13.5 | 1.644 | 0.03776 | -0.051 | 43.541
14 | 1.666 | 0.04133 | -0.051 | 40.311
14.5 | 1.685 | 0.04527 | -0.051 | 37.223
15 | 1.701 | 0.0496 | -0.05 | 34.29
15.5 | 1.713 | 0.05434 | -0.05 | 31.524
16 | 1.722 | 0.0594 | -0.05 | 28.998
16.5 | 1.729 | 0.06489 | -0.05 | 26.65
17 | 1.733 | 0.07085 | -0.05 | 24.465
17.5 | 1.735 | 0.07718 | -0.05 | 22.475
18 | 1.734 | 0.08394 | -0.049 | 20.655
18.5 | 1.73 | 0.09116 | -0.049 | 18.98
19 | 1.723 | 0.09859 | -0.049 | 17.473
19.5 | 1.713 | 0.10659 | -0.049 | 16.069
20 | 1.7 | 0.11507 | -0.049 | 14.777

## 28. Re 500k Mach 0.10 (2)
BIGFOIL.COM POLAR EXPORT
NACA2318
NACA2318 |  |  |  | Cl Max: | 1.2925 | at alpha= | 15 | deg
XFOIL ncrit=9 |  |  |  | L/D Max: | 79.9413 | at alpha= | 7.5 | deg
Re: | 500000 |  |  | Cd Min: | 0.10708 | at alpha= | 20 | deg
Mach: | 0.1 |  |  | Cl=0 at alpha= | -2.0945 | deg
|  |  |  | @ Cl=0.1, Cd= | 0.00852
|  |  |  | @ Cl=0.4, Cd= | 0.0090519
|  |  |  | @ Cl=0.6, Cd= | 0.010388
alpha (deg) | Cl | Cd | Cm | Cl/Cd
-20 | -0.9994 | 0.09899 | -0.0632 | -10.096
-19.5 | -1.0131 | 0.09018 | -0.0677 | -11.2342
-19 | -1.0316 | 0.08086 | -0.0723 | -12.7579
-18.5 | -1.0508 | 0.07178 | -0.0766 | -14.6392
-18 | -1.0657 | 0.06373 | -0.0801 | -16.7221
-17.5 | -1.067 | 0.05826 | -0.0812 | -18.3145
-17 | -1.0699 | 0.05256 | -0.0826 | -20.3558
-16.5 | -1.0722 | 0.0472 | -0.0836 | -22.7161
-16 | -1.0727 | 0.04243 | -0.0837 | -25.2816
-15.5 | -1.0729 | 0.03824 | -0.0825 | -28.057
-15 | -1.0692 | 0.03471 | -0.0807 | -30.8038
-14.5 | -1.0638 | 0.03174 | -0.0781 | -33.5161
-14 | -1.0594 | 0.02918 | -0.0742 | -36.3057
-13.5 | -1.0623 | 0.0268 | -0.0687 | -39.6381
-13 | -1.0635 | 0.02518 | -0.0619 | -42.2359
-12.5 | -1.0684 | 0.02396 | -0.0537 | -44.591
-12 | -1.0602 | 0.02252 | -0.0479 | -47.0782
-11.5 | -0.9995 | 0.02141 | -0.0507 | -46.6838
-11 | -0.9479 | 0.02008 | -0.0516 | -47.2062
-10.5 | -0.8839 | 0.01895 | -0.0545 | -46.6438
-10 | -0.8301 | 0.01806 | -0.0548 | -45.9635
-9.5 | -0.7627 | 0.01692 | -0.058 | -45.0768
-9 | -0.7104 | 0.01594 | -0.0577 | -44.5671
-8.5 | -0.6374 | 0.01489 | -0.0615 | -42.8073
-8 | -0.5783 | 0.01401 | -0.0624 | -41.2777
-7.5 | -0.503 | 0.01312 | -0.0664 | -38.3384
-7 | -0.4464 | 0.01243 | -0.0665 | -35.9131
-6.5 | -0.391 | 0.01175 | -0.0663 | -33.2766
-6 | -0.339 | 0.01121 | -0.0653 | -30.2409
-5.5 | -0.2907 | 0.01079 | -0.0634 | -26.9416
-5 | -0.2455 | 0.01045 | -0.0609 | -23.4928
-4.5 | -0.201 | 0.01009 | -0.0583 | -19.9207
-4 | -0.1557 | 0.0098 | -0.0557 | -15.8878
-3.5 | -0.1135 | 0.00945 | -0.0526 | -12.0106
-3 | -0.0741 | 0.00906 | -0.049 | -8.1788
-2.5 | -0.0339 | 0.00879 | -0.0454 | -3.8567
-2 | 0.0079 | 0.00865 | -0.042 | 0.91329
-1.5 | 0.05 | 0.00855 | -0.0387 | 5.848
-1 | 0.0922 | 0.00852 | -0.0354 | 10.8216
-0.5 | 0.1351 | 0.00852 | -0.0322 | 15.8568
0 | 0.1772 | 0.00852 | -0.0289 | 20.7981
0.5 | 0.2188 | 0.00856 | -0.0254 | 25.5607
1 | 0.2602 | 0.00864 | -0.0219 | 30.1157
1.5 | 0.3028 | 0.00871 | -0.0186 | 34.7646
2 | 0.3465 | 0.00883 | -0.0156 | 39.2412
2.5 | 0.3947 | 0.00902 | -0.0134 | 43.7583
3 | 0.4545 | 0.00938 | -0.0137 | 48.4542
3.5 | 0.5192 | 0.00984 | -0.0153 | 52.7642
4 | 0.5897 | 0.01032 | -0.018 | 57.1415
4.5 | 0.6733 | 0.01087 | -0.0237 | 61.9411
5 | 0.7414 | 0.0114 | -0.0261 | 65.0351
5.5 | 0.8186 | 0.01193 | -0.0305 | 68.6169
6 | 0.8879 | 0.01244 | -0.0335 | 71.3746
7 | 1.0347 | 0.0133 | -0.0413 | 77.797
7.5 | 1.0896 | 0.01363 | -0.0416 | 79.9413
8 | 1.0933 | 0.01384 | -0.0317 | 78.9957
8.5 | 1.1031 | 0.01423 | -0.0231 | 77.5193
9 | 1.1184 | 0.01479 | -0.0158 | 75.6187
9.5 | 1.1368 | 0.01551 | -0.0094 | 73.2946
10 | 1.1567 | 0.01638 | -0.0035 | 70.6166
10.5 | 1.1772 | 0.01743 | 0.0018 | 67.5387
11 | 1.1971 | 0.0187 | 0.0067 | 64.016
11.5 | 1.216 | 0.02022 | 0.0112 | 60.1385
12 | 1.2335 | 0.022 | 0.0154 | 56.0682
12.5 | 1.2494 | 0.02409 | 0.0191 | 51.8638
13 | 1.2629 | 0.02655 | 0.0224 | 47.5669
13.5 | 1.2745 | 0.02939 | 0.0252 | 43.3651
14 | 1.2842 | 0.03265 | 0.0275 | 39.3323
14.5 | 1.2903 | 0.03648 | 0.0293 | 35.3701
15 | 1.2925 | 0.04096 | 0.0305 | 31.5552
15.5 | 1.2902 | 0.04619 | 0.0311 | 27.9325
16 | 1.2911 | 0.05136 | 0.0312 | 25.1382
16.5 | 1.2828 | 0.05778 | 0.0307 | 22.2015
17 | 1.2781 | 0.06402 | 0.0299 | 19.9641
17.5 | 1.2681 | 0.07108 | 0.0286 | 17.8405
18 | 1.2609 | 0.07797 | 0.0271 | 16.1716
18.5 | 1.2505 | 0.08543 | 0.0251 | 14.6377
19 | 1.2434 | 0.09264 | 0.023 | 13.4218
19.5 | 1.2353 | 0.09995 | 0.0207 | 12.3592
20 | 1.2304 | 0.10708 | 0.0182 | 11.4905

## 29. Re 500k Mach 0.25 (1)
BIGFOIL.COM POLAR EXPORT
NACA2318
NACA2318 |  |  |  | Cl Max: | 1.656 | at alpha= | 15 | deg
JavaFoil+Calcfoil stall+Eppler ext transition |  |  |  | L/D Max: | 79.613 | at alpha= | 6.5 | deg
Re: | 500000 |  |  | Cd Min: | 0.00909 | at alpha= | 0 | deg
Mach: | 0.25 |  |  | Cl=0 at alpha= | -2.1 | deg
|  |  |  | @ Cl=0.1, Cd= | 0.0093468
|  |  |  | @ Cl=0.4, Cd= | 0.010611
|  |  |  | @ Cl=0.6, Cd= | 0.010809
alpha (deg) | Cl | Cd | Cm | Cl/Cd
-20 | -1.043 | 0.18524 | -0.014 | -5.633
-19.5 | -1.068 | 0.17397 | -0.014 | -6.137
-19 | -1.088 | 0.16343 | -0.015 | -6.66
-18.5 | -1.106 | 0.15314 | -0.015 | -7.22
-18 | -1.119 | 0.14342 | -0.016 | -7.805
-17.5 | -1.128 | 0.13383 | -0.016 | -8.426
-17 | -1.132 | 0.12472 | -0.017 | -9.079
-16.5 | -1.134 | 0.11567 | -0.018 | -9.803
-16 | -1.133 | 0.10659 | -0.018 | -10.626
-15.5 | -1.128 | 0.09797 | -0.019 | -11.512
-15 | -1.121 | 0.08919 | -0.02 | -12.566
-14.5 | -1.111 | 0.08034 | -0.021 | -13.835
-14 | -1.101 | 0.07104 | -0.022 | -15.5
-13.5 | -1.097 | 0.05889 | -0.024 | -18.622
-13 | -1.086 | 0.04899 | -0.025 | -22.162
-12.5 | -1.071 | 0.0406 | -0.026 | -26.387
-12 | -1.053 | 0.03381 | -0.028 | -31.138
-11.5 | -1.029 | 0.02843 | -0.029 | -36.207
-11 | -1.001 | 0.02443 | -0.03 | -40.98
-10.5 | -0.967 | 0.02151 | -0.031 | -44.957
-10 | -0.927 | 0.01941 | -0.032 | -47.773
-9.5 | -0.883 | 0.01785 | -0.032 | -49.454
-9 | -0.835 | 0.01665 | -0.033 | -50.115
-8.5 | -0.783 | 0.01569 | -0.034 | -49.906
-8 | -0.729 | 0.0149 | -0.034 | -48.93
-7.5 | -0.673 | 0.01421 | -0.035 | -47.34
-7 | -0.615 | 0.01361 | -0.036 | -45.171
-6.5 | -0.555 | 0.01307 | -0.036 | -42.479
-6 | -0.495 | 0.01261 | -0.037 | -39.222
-5.5 | -0.433 | 0.01219 | -0.037 | -35.553
-5 | -0.371 | 0.01182 | -0.038 | -31.386
-4.5 | -0.308 | 0.01148 | -0.038 | -26.836
-4 | -0.245 | 0.01119 | -0.039 | -21.863
-3.5 | -0.181 | 0.01039 | -0.04 | -17.395
-3 | -0.117 | 0.00986 | -0.04 | -11.822
-2.5 | -0.052 | 0.01007 | -0.041 | -5.176
-2 | 0.013 | 0.00942 | -0.041 | 1.331
-1.5 | 0.077 | 0.00946 | -0.042 | 8.175
-1 | 0.142 | 0.00914 | -0.042 | 15.543
-0.5 | 0.207 | 0.00927 | -0.043 | 22.319
0 | 0.271 | 0.00909 | -0.043 | 29.802
0.5 | 0.335 | 0.00959 | -0.044 | 34.969
1 | 0.399 | 0.01061 | -0.044 | 37.639
1.5 | 0.463 | 0.01064 | -0.045 | 43.563
2 | 0.527 | 0.01071 | -0.045 | 49.227
2.5 | 0.591 | 0.01079 | -0.046 | 54.752
3 | 0.654 | 0.01092 | -0.046 | 59.903
3.5 | 0.717 | 0.01109 | -0.047 | 64.615
4 | 0.779 | 0.01133 | -0.047 | 68.775
4.5 | 0.841 | 0.01165 | -0.048 | 72.194
5 | 0.902 | 0.01205 | -0.048 | 74.883
5.5 | 0.963 | 0.01251 | -0.049 | 76.977
6 | 1.022 | 0.01306 | -0.049 | 78.243
6.5 | 1.08 | 0.01357 | -0.049 | 79.613
7 | 1.137 | 0.01434 | -0.05 | 79.313
7.5 | 1.193 | 0.01526 | -0.05 | 78.177
8 | 1.246 | 0.01634 | -0.05 | 76.272
8.5 | 1.297 | 0.01764 | -0.051 | 73.526
9 | 1.345 | 0.01909 | -0.051 | 70.466
9.5 | 1.39 | 0.02088 | -0.051 | 66.552
10 | 1.432 | 0.02288 | -0.051 | 62.577
10.5 | 1.47 | 0.02508 | -0.051 | 58.633
11 | 1.505 | 0.02748 | -0.051 | 54.79
11.5 | 1.537 | 0.03015 | -0.051 | 50.986
12 | 1.566 | 0.03309 | -0.051 | 47.327
12.5 | 1.591 | 0.03643 | -0.051 | 43.673
13 | 1.612 | 0.04013 | -0.051 | 40.157
13.5 | 1.629 | 0.04427 | -0.051 | 36.789
14 | 1.642 | 0.04884 | -0.051 | 33.616
14.5 | 1.651 | 0.0539 | -0.051 | 30.637
15 | 1.656 | 0.05944 | -0.051 | 27.868
15.5 | 1.656 | 0.06561 | -0.05 | 25.24
16 | 1.652 | 0.07233 | -0.05 | 22.834
16.5 | 1.643 | 0.0796 | -0.05 | 20.641
17 | 1.631 | 0.08734 | -0.049 | 18.67
17.5 | 1.614 | 0.09584 | -0.049 | 16.839
18 | 1.593 | 0.10482 | -0.049 | 15.201
18.5 | 1.569 | 0.11448 | -0.048 | 13.703
19 | 1.538 | 0.1246 | -0.048 | 12.345
19.5 | 1.503 | 0.13525 | -0.048 | 11.116
20 | 1.463 | 0.14757 | -0.047 | 9.917

## 30. Re 500k Mach 0.25 (2)
BIGFOIL.COM POLAR EXPORT
NACA2318
NACA2318 |  |  |  | Cl Max: | 1.248 | at alpha= | 14 | deg
XFOIL ncrit=9 |  |  |  | L/D Max: | 76.4489 | at alpha= | 7.5 | deg
Re: | 500000 |  |  | Cd Min: | 0.10902 | at alpha= | 19 | deg
Mach: | 0.25 |  |  | Cl=0 at alpha= | -2.0918 | deg
|  |  |  | @ Cl=0.1, Cd= | 0.0087539
|  |  |  | @ Cl=0.4, Cd= | 0.0092765
|  |  |  | @ Cl=0.6, Cd= | 0.010589
alpha (deg) | Cl | Cd | Cm | Cl/Cd
-17 | -0.9606 | 0.07278 | -0.0793 | -13.1987
-16.5 | -0.9717 | 0.06523 | -0.0823 | -14.8965
-16 | -0.9859 | 0.05771 | -0.0848 | -17.0837
-15.5 | -0.9991 | 0.0508 | -0.0866 | -19.6673
-15 | -1.0075 | 0.0451 | -0.0867 | -22.3392
-14.5 | -1.0099 | 0.04044 | -0.0859 | -24.9728
-14 | -1.0113 | 0.03633 | -0.084 | -27.8365
-13.5 | -1.0115 | 0.03288 | -0.0809 | -30.7634
-13 | -1.017 | 0.02981 | -0.076 | -34.1161
-12.5 | -1.0227 | 0.02756 | -0.0696 | -37.1081
-12 | -1.0328 | 0.02581 | -0.0614 | -40.0155
-11.5 | -1.0033 | 0.0238 | -0.0597 | -42.1555
-11 | -0.9451 | 0.02226 | -0.0618 | -42.4573
-10.5 | -0.8889 | 0.02058 | -0.0634 | -43.1924
-10 | -0.8331 | 0.0192 | -0.0642 | -43.3906
-9.5 | -0.7671 | 0.01795 | -0.0664 | -42.7354
-9 | -0.7098 | 0.01691 | -0.0665 | -41.9752
-8.5 | -0.6387 | 0.01572 | -0.0693 | -40.6298
-8 | -0.5781 | 0.01469 | -0.0699 | -39.3533
-7.5 | -0.5015 | 0.01355 | -0.0737 | -37.0111
-6.5 | -0.39 | 0.01208 | -0.0723 | -32.2848
-6 | -0.3424 | 0.01157 | -0.0698 | -29.5938
-5.5 | -0.294 | 0.01113 | -0.0674 | -26.4151
-5 | -0.247 | 0.01073 | -0.0647 | -23.0196
-4.5 | -0.201 | 0.01039 | -0.0619 | -19.3455
-4 | -0.1569 | 0.0101 | -0.0586 | -15.5347
-3.5 | -0.114 | 0.00978 | -0.0551 | -11.6564
-3 | -0.0732 | 0.00943 | -0.0513 | -7.7625
-2 | 0.0074 | 0.00892 | -0.0432 | 0.8296
-1.5 | 0.0492 | 0.0088 | -0.0394 | 5.5909
-1 | 0.0917 | 0.00875 | -0.0357 | 10.48
-0.5 | 0.1343 | 0.00877 | -0.032 | 15.3136
0 | 0.1774 | 0.00878 | -0.0285 | 20.205
0.5 | 0.2197 | 0.00882 | -0.0247 | 24.9093
1 | 0.2612 | 0.00888 | -0.0208 | 29.4144
1.5 | 0.3032 | 0.00897 | -0.017 | 33.8016
2 | 0.3462 | 0.00908 | -0.0134 | 38.1278
2.5 | 0.393 | 0.00924 | -0.0105 | 42.5325
3 | 0.4524 | 0.00955 | -0.0101 | 47.3717
3.5 | 0.523 | 0.01002 | -0.0123 | 52.1956
4 | 0.6001 | 0.01059 | -0.016 | 56.6667
4.5 | 0.6798 | 0.01121 | -0.0202 | 60.6423
5 | 0.7501 | 0.01179 | -0.0225 | 63.6217
5.5 | 0.8283 | 0.01231 | -0.0265 | 67.2868
6 | 0.9029 | 0.0128 | -0.0298 | 70.5391
6.5 | 0.9761 | 0.0133 | -0.0329 | 73.391
7.5 | 1.0764 | 0.01408 | -0.0306 | 76.4489
8 | 1.0832 | 0.01451 | -0.0211 | 74.652
8.5 | 1.0964 | 0.01512 | -0.013 | 72.5132
9 | 1.1141 | 0.0159 | -0.006 | 70.0692
9.5 | 1.1338 | 0.01686 | 0.0002 | 67.2479
10 | 1.1538 | 0.01804 | 0.0059 | 63.9579
10.5 | 1.1732 | 0.01948 | 0.0112 | 60.2259
11 | 1.1912 | 0.02122 | 0.016 | 56.1357
11.5 | 1.207 | 0.02334 | 0.0204 | 51.7138
12 | 1.2205 | 0.02586 | 0.0242 | 47.1964
12.5 | 1.2319 | 0.02881 | 0.0275 | 42.7595
13 | 1.2402 | 0.0323 | 0.0302 | 38.3963
13.5 | 1.2455 | 0.03635 | 0.0322 | 34.2641
14 | 1.248 | 0.04097 | 0.0336 | 30.4613
14.5 | 1.2448 | 0.04643 | 0.0344 | 26.8103
15 | 1.2405 | 0.05231 | 0.0345 | 23.7144
15.5 | 1.2361 | 0.05845 | 0.0342 | 21.148
16 | 1.2253 | 0.06548 | 0.0332 | 18.7126
16.5 | 1.2187 | 0.07233 | 0.032 | 16.8492
17 | 1.2092 | 0.0796 | 0.0304 | 15.191
17.5 | 1.2014 | 0.0869 | 0.0286 | 13.8251
18 | 1.1938 | 0.09424 | 0.0265 | 12.6677
18.5 | 1.1872 | 0.10168 | 0.0241 | 11.6758
19 | 1.1815 | 0.10902 | 0.0216 | 10.8375

## 31. Re 500k Mach 0.50 (1)
BIGFOIL.COM POLAR EXPORT
NACA2318
NACA2318 |  |  |  | Cl Max: | 1.43 | at alpha= | 10 | deg
JavaFoil+Calcfoil stall+Eppler ext transition |  |  |  | L/D Max: | 70.847 | at alpha= | 5.5 | deg
Re: | 500000 |  |  | Cd Min: | 0.00944 | at alpha= | -2 | deg
Mach: | 0.5 |  |  | Cl=0 at alpha= | -2.0972 | deg
|  |  |  | @ Cl=0.1, Cd= | 0.0098297
|  |  |  | @ Cl=0.4, Cd= | 0.011051
|  |  |  | @ Cl=0.6, Cd= | 0.011598
alpha (deg) | Cl | Cd | Cm | Cl/Cd
-20 | -1.01 | 0.24457 | -0.015 | -4.13
-19.5 | -0.983 | 0.23676 | -0.016 | -4.152
-19 | -0.955 | 0.23314 | -0.016 | -4.095
-18.5 | -0.927 | 0.22321 | -0.016 | -4.151
-18 | -0.899 | 0.2186 | -0.016 | -4.113
-17.5 | -0.87 | 0.2138 | -0.016 | -4.07
-17 | -0.843 | 0.20624 | -0.017 | -4.086
-16.5 | -0.814 | 0.20352 | -0.016 | -3.998
-16 | -0.786 | 0.19973 | -0.017 | -3.936
-15.5 | -0.757 | 0.18885 | -0.017 | -4.01
-15 | -0.73 | 0.18505 | -0.017 | -3.943
-14.5 | -0.701 | 0.17286 | -0.017 | -4.054
-14 | -0.672 | 0.16613 | -0.017 | -4.045
-13.5 | -0.644 | 0.15874 | -0.017 | -4.059
-13 | -0.616 | 0.15042 | -0.017 | -4.093
-12.5 | -0.587 | 0.14269 | -0.016 | -4.115
-12 | -0.559 | 0.12904 | -0.016 | -4.329
-11.5 | -0.53 | 0.11924 | -0.016 | -4.447
-11 | -0.732 | 0.08623 | -0.021 | -8.484
-10.5 | -0.798 | 0.06998 | -0.025 | -11.407
-10 | -0.816 | 0.05585 | -0.028 | -14.618
-9.5 | -0.833 | 0.03886 | -0.032 | -21.447
-9 | -0.828 | 0.02888 | -0.034 | -28.673
-8.5 | -0.805 | 0.02317 | -0.036 | -34.746
-8 | -0.768 | 0.01989 | -0.037 | -38.589
-7.5 | -0.72 | 0.01783 | -0.038 | -40.386
-7 | -0.665 | 0.01639 | -0.039 | -40.597
-6.5 | -0.606 | 0.01531 | -0.04 | -39.573
-6 | -0.543 | 0.01443 | -0.041 | -37.634
-5.5 | -0.477 | 0.01371 | -0.041 | -34.824
-5 | -0.41 | 0.0131 | -0.042 | -31.296
-4.5 | -0.341 | 0.01259 | -0.043 | -27.103
-4 | -0.271 | 0.01187 | -0.043 | -22.872
-3.5 | -0.201 | 0.01147 | -0.044 | -17.509
-3 | -0.13 | 0.01116 | -0.045 | -11.619
-2.5 | -0.058 | 0.01091 | -0.045 | -5.318
-2 | 0.014 | 0.00944 | -0.046 | 1.48
-1.5 | 0.086 | 0.00973 | -0.046 | 8.867
-1 | 0.159 | 0.01025 | -0.047 | 15.476
-0.5 | 0.231 | 0.0105 | -0.048 | 21.964
0 | 0.302 | 0.01077 | -0.048 | 28.032
0.5 | 0.373 | 0.01089 | -0.049 | 34.293
1 | 0.445 | 0.01132 | -0.049 | 39.288
1.5 | 0.516 | 0.01142 | -0.05 | 45.132
2 | 0.586 | 0.01156 | -0.05 | 50.704
2.5 | 0.656 | 0.01175 | -0.051 | 55.872
3 | 0.726 | 0.01205 | -0.051 | 60.257
3.5 | 0.795 | 0.01241 | -0.052 | 64.056
4 | 0.863 | 0.01286 | -0.052 | 67.087
4.5 | 0.93 | 0.01342 | -0.053 | 69.318
5 | 0.996 | 0.01412 | -0.053 | 70.501
5.5 | 1.06 | 0.01496 | -0.054 | 70.847
6 | 1.122 | 0.01599 | -0.054 | 70.145
6.5 | 1.181 | 0.01727 | -0.055 | 68.382
7 | 1.236 | 0.01889 | -0.055 | 65.447
7.5 | 1.287 | 0.02082 | -0.055 | 61.796
8 | 1.331 | 0.02346 | -0.055 | 56.764
8.5 | 1.369 | 0.02668 | -0.055 | 51.304
9 | 1.399 | 0.03055 | -0.055 | 45.801
9.5 | 1.42 | 0.03508 | -0.054 | 40.48
10 | 1.43 | 0.0405 | -0.054 | 35.301
10.5 | 1.425 | 0.047 | -0.054 | 30.32
11 | 1.395 | 0.05515 | -0.053 | 25.287
11.5 | 1.321 | 0.0664 | -0.052 | 19.9
12 | 1.088 | 0.08839 | -0.049 | 12.309
12.5 | 0.819 | 0.13245 | -0.028 | 6.186
13 | 0.849 | 0.1514 | -0.03 | 5.605
13.5 | 0.877 | 0.15554 | -0.032 | 5.638
14 | 0.906 | 0.16941 | -0.033 | 5.346
14.5 | 0.934 | 0.181 | -0.034 | 5.163
15 | 0.963 | 0.1895 | -0.036 | 5.083

## 32. Re 500k Mach 0.50 (2)
BIGFOIL.COM POLAR EXPORT
NACA2318
NACA2318 |  |  |  | Cl Max: | 1.1161 | at alpha= | 10.5 | deg
XFOIL ncrit=9 |  |  |  | L/D Max: | 63.1369 | at alpha= | 6.5 | deg
Re: | 500000 |  |  | Cd Min: | 0.10635 | at alpha= | 15.5 | deg
Mach: | 0.5 |  |  | Cl=0 at alpha= | -99 | deg
|  |  |  | @ Cl=0.1, Cd= | 0.00989
|  |  |  | @ Cl=0.4, Cd= | 0.010448
|  |  |  | @ Cl=0.6, Cd= | 0.011838
alpha (deg) | Cl | Cd | Cm | Cl/Cd
0 | 0.1706 | 0.00989 | -0.0254 | 17.2497
0.5 | 0.2137 | 0.00994 | -0.0199 | 21.499
1 | 0.2537 | 0.00999 | -0.0137 | 25.3954
1.5 | 0.2944 | 0.01008 | -0.0078 | 29.2063
2 | 0.3377 | 0.01018 | -0.0023 | 33.1729
2.5 | 0.3829 | 0.01035 | 0.0029 | 36.9952
3 | 0.4334 | 0.01064 | 0.007 | 40.7331
3.5 | 0.5117 | 0.01118 | 0.0056 | 45.7692
4 | 0.6083 | 0.0119 | 0.0005 | 51.1176
4.5 | 0.7013 | 0.01269 | -0.0038 | 55.264
5 | 0.7839 | 0.01352 | -0.0062 | 57.9808
5.5 | 0.8671 | 0.01439 | -0.0087 | 60.2571
6 | 0.9516 | 0.01533 | -0.0116 | 62.0744
6.5 | 1.0285 | 0.01629 | -0.0134 | 63.1369
7 | 1.0339 | 0.01707 | -0.0029 | 60.5682
7.5 | 1.0467 | 0.01819 | 0.006 | 57.5426
8 | 1.0627 | 0.01968 | 0.0138 | 53.999
8.5 | 1.0789 | 0.02159 | 0.0207 | 49.9722
9 | 1.0936 | 0.024 | 0.0267 | 45.5667
9.5 | 1.105 | 0.02703 | 0.0319 | 40.8805
10 | 1.1127 | 0.03073 | 0.0361 | 36.2089
10.5 | 1.1161 | 0.03517 | 0.0394 | 31.7344
11 | 1.1157 | 0.04028 | 0.0417 | 27.6986
11.5 | 1.1118 | 0.04602 | 0.0432 | 24.1591
12 | 1.1042 | 0.05236 | 0.044 | 21.0886
12.5 | 1.0942 | 0.0592 | 0.044 | 18.4831
13 | 1.0824 | 0.06646 | 0.0434 | 16.2865
13.5 | 1.0716 | 0.07392 | 0.0423 | 14.4968
14 | 1.0627 | 0.08146 | 0.0409 | 13.0457
14.5 | 1.0515 | 0.08943 | 0.0389 | 11.7578
15 | 1.0418 | 0.09756 | 0.0365 | 10.6786
15.5 | 1.0283 | 0.10635 | 0.0335 | 9.669

## 33. Re 750k Mach 0.00 (1)
BIGFOIL.COM POLAR EXPORT
NACA2318
NACA2318 |  |  |  | Cl Max: | 1.767 | at alpha= | 18 | deg
JavaFoil+Calcfoil stall+Eppler ext transition |  |  |  | L/D Max: | 90.39 | at alpha= | 7.5 | deg
Re: | 750000 |  |  | Cd Min: | 0.00859 | at alpha= | -2 | deg
Mach: | 0 |  |  | Cl=0 at alpha= | -2.0952 | deg
|  |  |  | @ Cl=0.1, Cd= | 0.0088671
|  |  |  | @ Cl=0.4, Cd= | 0.0091884
|  |  |  | @ Cl=0.6, Cd= | 0.0092442
alpha (deg) | Cl | Cd | Cm | Cl/Cd
-20 | -1.285 | 0.13975 | -0.015 | -9.198
-19.5 | -1.285 | 0.13136 | -0.016 | -9.783
-19 | -1.283 | 0.12325 | -0.016 | -10.407
-18.5 | -1.279 | 0.11492 | -0.017 | -11.129
-18 | -1.273 | 0.10662 | -0.018 | -11.944
-17.5 | -1.266 | 0.09806 | -0.018 | -12.907
-17 | -1.256 | 0.08984 | -0.019 | -13.981
-16.5 | -1.248 | 0.08026 | -0.02 | -15.551
-16 | -1.242 | 0.06964 | -0.021 | -17.829
-15.5 | -1.231 | 0.06074 | -0.022 | -20.271
-15 | -1.219 | 0.05239 | -0.023 | -23.271
-14.5 | -1.205 | 0.04486 | -0.024 | -26.857
-14 | -1.188 | 0.03838 | -0.025 | -30.96
-13.5 | -1.169 | 0.0328 | -0.026 | -35.622
-13 | -1.145 | 0.02826 | -0.027 | -40.509
-12.5 | -1.117 | 0.02463 | -0.027 | -45.364
-12 | -1.086 | 0.02177 | -0.028 | -49.901
-11.5 | -1.051 | 0.01965 | -0.029 | -53.46
-11 | -1.011 | 0.01801 | -0.03 | -56.168
-10.5 | -0.969 | 0.01674 | -0.03 | -57.86
-10 | -0.922 | 0.01572 | -0.031 | -58.643
-9.5 | -0.873 | 0.01488 | -0.032 | -58.671
-9 | -0.822 | 0.01417 | -0.032 | -58.007
-8.5 | -0.768 | 0.01354 | -0.033 | -56.761
-8 | -0.713 | 0.01299 | -0.033 | -54.899
-7.5 | -0.657 | 0.01251 | -0.034 | -52.531
-7 | -0.599 | 0.01206 | -0.035 | -49.694
-6.5 | -0.541 | 0.01167 | -0.035 | -46.337
-6 | -0.481 | 0.01128 | -0.036 | -42.644
-5.5 | -0.421 | 0.01098 | -0.036 | -38.349
-5 | -0.36 | 0.00967 | -0.037 | -37.255
-4.5 | -0.299 | 0.00987 | -0.037 | -30.291
-4 | -0.237 | 0.00966 | -0.038 | -24.559
-3.5 | -0.175 | 0.00992 | -0.038 | -17.669
-3 | -0.113 | 0.00936 | -0.039 | -12.066
-2.5 | -0.051 | 0.00958 | -0.039 | -5.274
-2 | 0.012 | 0.00859 | -0.04 | 1.415
-1.5 | 0.075 | 0.00901 | -0.04 | 8.32
-1 | 0.138 | 0.00865 | -0.041 | 15.913
-0.5 | 0.2 | 0.00878 | -0.041 | 22.838
0 | 0.263 | 0.00895 | -0.042 | 29.361
0.5 | 0.325 | 0.00871 | -0.042 | 37.309
1 | 0.387 | 0.00918 | -0.043 | 42.187
1.5 | 0.449 | 0.00922 | -0.043 | 48.75
2 | 0.511 | 0.00878 | -0.044 | 58.275
2.5 | 0.573 | 0.0088 | -0.044 | 65.097
3 | 0.635 | 0.00982 | -0.045 | 64.615
3.5 | 0.696 | 0.00989 | -0.045 | 70.386
4 | 0.757 | 0.01006 | -0.046 | 75.197
4.5 | 0.817 | 0.01028 | -0.046 | 79.502
5 | 0.877 | 0.01054 | -0.047 | 83.192
5.5 | 0.936 | 0.0109 | -0.047 | 85.906
6 | 0.995 | 0.01128 | -0.048 | 88.178
6.5 | 1.052 | 0.01177 | -0.048 | 89.406
7 | 1.109 | 0.01234 | -0.048 | 89.844
7.5 | 1.165 | 0.01288 | -0.049 | 90.39
8 | 1.218 | 0.01367 | -0.049 | 89.105
8.5 | 1.271 | 0.01462 | -0.05 | 86.909
9 | 1.321 | 0.01574 | -0.05 | 83.908
9.5 | 1.368 | 0.01704 | -0.05 | 80.318
10 | 1.414 | 0.01848 | -0.05 | 76.484
10.5 | 1.457 | 0.01996 | -0.051 | 72.972
11 | 1.497 | 0.02166 | -0.051 | 69.107
11.5 | 1.535 | 0.02345 | -0.051 | 65.432
12 | 1.57 | 0.02543 | -0.051 | 61.726
12.5 | 1.602 | 0.02761 | -0.051 | 58.02
13 | 1.631 | 0.03001 | -0.051 | 54.361
13.5 | 1.658 | 0.0327 | -0.051 | 50.696
14 | 1.681 | 0.03568 | -0.051 | 47.116
14.5 | 1.702 | 0.03898 | -0.051 | 43.67
15 | 1.72 | 0.04263 | -0.051 | 40.348
15.5 | 1.734 | 0.04664 | -0.051 | 37.181
16 | 1.746 | 0.05101 | -0.051 | 34.221
16.5 | 1.755 | 0.05572 | -0.051 | 31.494
17 | 1.761 | 0.06085 | -0.051 | 28.944
17.5 | 1.765 | 0.06636 | -0.05 | 26.598
18 | 1.767 | 0.07221 | -0.05 | 24.465
18.5 | 1.766 | 0.07838 | -0.05 | 22.527
19 | 1.761 | 0.08495 | -0.05 | 20.728
19.5 | 1.754 | 0.09198 | -0.05 | 19.067
20 | 1.744 | 0.09935 | -0.05 | 17.558

## 34. Re 750k Mach 0.00 (2)
BIGFOIL.COM POLAR EXPORT
NACA2318
NACA2318 |  |  |  | Cl Max: | 1.3661 | at alpha= | 16.5 | deg
XFOIL ncrit=9 |  |  |  | L/D Max: | 90.0404 | at alpha= | 8 | deg
Re: | 750000 |  |  | Cd Min: | 0.09854 | at alpha= | 20 | deg
Mach: | 0 |  |  | Cl=0 at alpha= | -2.0657 | deg
|  |  |  | @ Cl=0.1, Cd= | 0.0077082
|  |  |  | @ Cl=0.4, Cd= | 0.007957
|  |  |  | @ Cl=0.6, Cd= | 0.0089272
alpha (deg) | Cl | Cd | Cm | Cl/Cd
-20 | -1.0759 | 0.08802 | -0.065 | -12.2234
-19.5 | -1.0947 | 0.07888 | -0.0693 | -13.878
-19 | -1.1133 | 0.07007 | -0.0732 | -15.8884
-18.5 | -1.1285 | 0.06202 | -0.0765 | -18.1957
-18 | -1.137 | 0.05515 | -0.0789 | -20.6165
-17.5 | -1.1513 | 0.04822 | -0.0806 | -23.876
-17 | -1.1611 | 0.04223 | -0.0815 | -27.4947
-16.5 | -1.161 | 0.03766 | -0.0813 | -30.8285
-16 | -1.1562 | 0.03394 | -0.0802 | -34.066
-15.5 | -1.1497 | 0.03078 | -0.0782 | -37.3522
-15 | -1.154 | 0.02743 | -0.0746 | -42.0707
-14.5 | -1.1491 | 0.02528 | -0.0701 | -45.4549
-14 | -1.1461 | 0.0236 | -0.0642 | -48.5636
-13.5 | -1.15 | 0.0222 | -0.0564 | -51.8018
-13 | -1.1342 | 0.02076 | -0.052 | -54.6339
-12.5 | -1.0761 | 0.01977 | -0.0543 | -54.431
-12 | -1.0256 | 0.01846 | -0.0553 | -55.558
-11.5 | -0.9672 | 0.0175 | -0.0571 | -55.2686
-11 | -0.9028 | 0.01654 | -0.06 | -54.5828
-10.5 | -0.8546 | 0.01557 | -0.0594 | -54.8876
-10 | -0.7888 | 0.01467 | -0.0621 | -53.7696
-9.5 | -0.7339 | 0.01393 | -0.0623 | -52.6849
-9 | -0.6653 | 0.01304 | -0.0654 | -51.0199
-8.5 | -0.6029 | 0.01229 | -0.0671 | -49.0561
-8 | -0.5343 | 0.01158 | -0.07 | -46.1399
-7.5 | -0.4794 | 0.011 | -0.0699 | -43.5818
-7 | -0.4323 | 0.01054 | -0.068 | -41.0152
-6.5 | -0.386 | 0.01015 | -0.0659 | -38.0296
-6 | -0.3403 | 0.00981 | -0.0637 | -34.6891
-5.5 | -0.2952 | 0.00951 | -0.0613 | -31.041
-4.5 | -0.2058 | 0.00905 | -0.0562 | -22.7403
-4 | -0.1624 | 0.00881 | -0.0534 | -18.4336
-3.5 | -0.1185 | 0.00863 | -0.0506 | -13.7312
-3 | -0.0763 | 0.00836 | -0.0476 | -9.1268
-2.5 | -0.0357 | 0.00806 | -0.0443 | -4.4293
-2 | 0.0054 | 0.00787 | -0.041 | 0.68615
-1.5 | 0.0486 | 0.00777 | -0.038 | 6.2548
-1 | 0.0923 | 0.00771 | -0.0352 | 11.9715
-0.5 | 0.1349 | 0.0077 | -0.0321 | 17.5195
0 | 0.1784 | 0.0077 | -0.0292 | 23.1688
0.5 | 0.2217 | 0.00772 | -0.0262 | 28.7176
1 | 0.2642 | 0.00776 | -0.0231 | 34.0464
1.5 | 0.306 | 0.00782 | -0.0198 | 39.1304
2 | 0.3473 | 0.00787 | -0.0165 | 44.1296
2.5 | 0.3884 | 0.00793 | -0.013 | 48.9786
3 | 0.4313 | 0.00803 | -0.0098 | 53.7111
3.5 | 0.4851 | 0.00828 | -0.0091 | 58.587
4 | 0.554 | 0.00866 | -0.0117 | 63.9723
5 | 0.7038 | 0.00953 | -0.0197 | 73.851
5.5 | 0.7707 | 0.01002 | -0.0221 | 76.9162
6 | 0.8388 | 0.01052 | -0.0247 | 79.7338
6.5 | 0.9085 | 0.01093 | -0.0278 | 83.1199
7 | 0.9791 | 0.01137 | -0.0312 | 86.1126
7.5 | 1.0459 | 0.01186 | -0.0339 | 88.1872
8 | 1.1156 | 0.01239 | -0.0374 | 90.0404
8.5 | 1.1407 | 0.01281 | -0.032 | 89.0476
10 | 1.1844 | 0.01464 | -0.01 | 80.9016
10.5 | 1.2053 | 0.01552 | -0.0044 | 77.6611
11 | 1.2268 | 0.01656 | 0.0006 | 74.0821
11.5 | 1.2484 | 0.01777 | 0.0052 | 70.2532
12 | 1.2692 | 0.01919 | 0.0094 | 66.1386
12.5 | 1.2888 | 0.02085 | 0.0133 | 61.8129
13 | 1.307 | 0.02276 | 0.0168 | 57.4253
13.5 | 1.3232 | 0.02499 | 0.02 | 52.9492
14 | 1.3368 | 0.02761 | 0.0228 | 48.4172
14.5 | 1.3467 | 0.03076 | 0.0251 | 43.7809
15 | 1.3579 | 0.03405 | 0.0269 | 39.8796
15.5 | 1.3645 | 0.038 | 0.0282 | 35.9079
16 | 1.3645 | 0.04282 | 0.029 | 31.866
16.5 | 1.3661 | 0.04779 | 0.0293 | 28.5855
17 | 1.3618 | 0.0536 | 0.0291 | 25.4067
17.5 | 1.3548 | 0.05998 | 0.0284 | 22.5875
18 | 1.3429 | 0.06715 | 0.0271 | 19.9985
18.5 | 1.3328 | 0.07433 | 0.0256 | 17.9308
19 | 1.3122 | 0.08302 | 0.0233 | 15.8058
19.5 | 1.3054 | 0.09013 | 0.0212 | 14.4835
20 | 1.2896 | 0.09854 | 0.0185 | 13.0871

## 35. Re 750k Mach 0.10 (1)
BIGFOIL.COM POLAR EXPORT
NACA2318
NACA2318 |  |  |  | Cl Max: | 1.75 | at alpha= | 17.5 | deg
JavaFoil+Calcfoil stall+Eppler ext transition |  |  |  | L/D Max: | 89.866 | at alpha= | 7.5 | deg
Re: | 750000 |  |  | Cd Min: | 0.00861 | at alpha= | -2 | deg
Mach: | 0.1 |  |  | Cl=0 at alpha= | -2.0952 | deg
|  |  |  | @ Cl=0.1, Cd= | 0.008907
|  |  |  | @ Cl=0.4, Cd= | 0.0091424
|  |  |  | @ Cl=0.6, Cd= | 0.0098294
alpha (deg) | Cl | Cd | Cm | Cl/Cd
-20 | -1.26 | 0.14405 | -0.015 | -8.745
-19.5 | -1.262 | 0.13538 | -0.016 | -9.32
-19 | -1.262 | 0.12702 | -0.016 | -9.935
-18.5 | -1.26 | 0.11862 | -0.017 | -10.624
-18 | -1.257 | 0.11023 | -0.018 | -11.402
-17.5 | -1.251 | 0.10173 | -0.018 | -12.293
-17 | -1.243 | 0.09322 | -0.019 | -13.331
-16.5 | -1.234 | 0.08462 | -0.02 | -14.582
-16 | -1.229 | 0.07381 | -0.021 | -16.646
-15.5 | -1.22 | 0.06422 | -0.022 | -19
-15 | -1.21 | 0.05542 | -0.023 | -21.827
-14.5 | -1.197 | 0.04751 | -0.024 | -25.192
-14 | -1.182 | 0.04057 | -0.025 | -29.126
-13.5 | -1.163 | 0.03452 | -0.026 | -33.702
-13 | -1.141 | 0.0295 | -0.027 | -38.682
-12.5 | -1.115 | 0.02554 | -0.027 | -43.66
-12 | -1.085 | 0.02246 | -0.028 | -48.313
-11.5 | -1.051 | 0.02014 | -0.029 | -52.187
-11 | -1.013 | 0.01836 | -0.03 | -55.156
-10.5 | -0.97 | 0.01701 | -0.031 | -57.049
-10 | -0.924 | 0.01594 | -0.031 | -58.012
-9.5 | -0.876 | 0.01504 | -0.032 | -58.207
-9 | -0.824 | 0.0143 | -0.032 | -57.664
-8.5 | -0.771 | 0.01367 | -0.033 | -56.42
-8 | -0.716 | 0.01311 | -0.034 | -54.627
-7.5 | -0.66 | 0.01259 | -0.034 | -52.404
-7 | -0.602 | 0.01213 | -0.035 | -49.631
-6.5 | -0.543 | 0.01173 | -0.035 | -46.28
-6 | -0.483 | 0.01137 | -0.036 | -42.532
-5.5 | -0.423 | 0.01106 | -0.036 | -38.252
-5 | -0.362 | 0.00972 | -0.037 | -37.221
-4.5 | -0.3 | 0.00991 | -0.037 | -30.315
-4 | -0.238 | 0.00973 | -0.038 | -24.508
-3.5 | -0.176 | 0.00995 | -0.038 | -17.708
-3 | -0.114 | 0.00941 | -0.039 | -12.072
-2.5 | -0.051 | 0.00961 | -0.04 | -5.279
-2 | 0.012 | 0.00861 | -0.04 | 1.419
-1.5 | 0.075 | 0.00903 | -0.041 | 8.338
-1 | 0.138 | 0.00872 | -0.041 | 15.864
-0.5 | 0.201 | 0.00881 | -0.042 | 22.851
0 | 0.264 | 0.00899 | -0.042 | 29.358
0.5 | 0.327 | 0.00875 | -0.043 | 37.355
1 | 0.389 | 0.0092 | -0.043 | 42.323
1.5 | 0.452 | 0.00887 | -0.044 | 50.905
2 | 0.514 | 0.00885 | -0.044 | 58.067
2.5 | 0.576 | 0.00981 | -0.045 | 58.683
3 | 0.638 | 0.00986 | -0.045 | 64.682
3.5 | 0.699 | 0.00997 | -0.046 | 70.127
4 | 0.76 | 0.01011 | -0.046 | 75.219
4.5 | 0.821 | 0.01033 | -0.046 | 79.486
5 | 0.881 | 0.01064 | -0.047 | 82.833
5.5 | 0.941 | 0.01097 | -0.047 | 85.781
6 | 0.999 | 0.01139 | -0.048 | 87.712
6.5 | 1.057 | 0.01186 | -0.048 | 89.113
7 | 1.114 | 0.01245 | -0.049 | 89.437
7.5 | 1.169 | 0.01301 | -0.049 | 89.866
8 | 1.223 | 0.01384 | -0.049 | 88.388
8.5 | 1.275 | 0.0148 | -0.05 | 86.186
9 | 1.325 | 0.01595 | -0.05 | 83.083
9.5 | 1.373 | 0.0173 | -0.05 | 79.383
10 | 1.418 | 0.01879 | -0.051 | 75.475
10.5 | 1.461 | 0.02033 | -0.051 | 71.848
11 | 1.5 | 0.02206 | -0.051 | 68.011
11.5 | 1.537 | 0.02393 | -0.051 | 64.251
12 | 1.572 | 0.02598 | -0.051 | 60.492
12.5 | 1.603 | 0.02827 | -0.051 | 56.705
13 | 1.631 | 0.03079 | -0.051 | 52.985
13.5 | 1.657 | 0.03359 | -0.051 | 49.324
14 | 1.679 | 0.03672 | -0.051 | 45.73
14.5 | 1.699 | 0.04019 | -0.051 | 42.269
15 | 1.715 | 0.04402 | -0.051 | 38.953
15.5 | 1.727 | 0.04824 | -0.051 | 35.809
16 | 1.737 | 0.05277 | -0.051 | 32.92
16.5 | 1.744 | 0.05771 | -0.051 | 30.226
17 | 1.748 | 0.06309 | -0.051 | 27.71
17.5 | 1.75 | 0.06885 | -0.05 | 25.415
18 | 1.749 | 0.07498 | -0.05 | 23.324
18.5 | 1.745 | 0.08157 | -0.05 | 21.398
19 | 1.738 | 0.08836 | -0.05 | 19.667
19.5 | 1.728 | 0.09571 | -0.05 | 18.049
20 | 1.715 | 0.10352 | -0.05 | 16.566

## 36. Re 750k Mach 0.10 (2)
BIGFOIL.COM POLAR EXPORT
NACA2318
NACA2318 |  |  |  | Cl Max: | 1.3561 | at alpha= | 16 | deg
XFOIL ncrit=9 |  |  |  | L/D Max: | 89.7756 | at alpha= | 8 | deg
Re: | 750000 |  |  | Cd Min: | 0.10307 | at alpha= | 20 | deg
Mach: | 0.1 |  |  | Cl=0 at alpha= | -2.0634 | deg
|  |  |  | @ Cl=0.1, Cd= | 0.0077481
|  |  |  | @ Cl=0.4, Cd= | 0.0080023
|  |  |  | @ Cl=0.6, Cd= | 0.008963
alpha (deg) | Cl | Cd | Cm | Cl/Cd
-20 | -1.0474 | 0.09383 | -0.0632 | -11.1627
-19.5 | -1.0663 | 0.08454 | -0.0677 | -12.613
-19 | -1.086 | 0.07538 | -0.0718 | -14.407
-18.5 | -1.1036 | 0.0668 | -0.0755 | -16.521
-18 | -1.1158 | 0.05925 | -0.0784 | -18.8321
-17.5 | -1.1273 | 0.05229 | -0.0806 | -21.5586
-17 | -1.1428 | 0.04544 | -0.082 | -25.1496
-16.5 | -1.1471 | 0.04017 | -0.0823 | -28.5561
-16 | -1.1452 | 0.03593 | -0.0817 | -31.8731
-15.5 | -1.1391 | 0.03249 | -0.0801 | -35.06
-15 | -1.1431 | 0.02886 | -0.077 | -39.6085
-14.5 | -1.141 | 0.02629 | -0.0728 | -43.4005
-14 | -1.1387 | 0.02436 | -0.0673 | -46.7447
-13.5 | -1.1373 | 0.02296 | -0.0604 | -49.534
-13 | -1.1356 | 0.02132 | -0.0539 | -53.2645
-12.5 | -1.0793 | 0.02012 | -0.056 | -53.6431
-12 | -1.027 | 0.0188 | -0.0573 | -54.6277
-11.5 | -0.9685 | 0.01785 | -0.0589 | -54.2577
-11 | -0.906 | 0.01674 | -0.0615 | -54.1219
-10.5 | -0.8563 | 0.01577 | -0.0611 | -54.2993
-10 | -0.7901 | 0.01487 | -0.0637 | -53.1338
-9.5 | -0.7354 | 0.01404 | -0.0638 | -52.3789
-9 | -0.6673 | 0.01313 | -0.0667 | -50.8225
-8.5 | -0.6047 | 0.01236 | -0.0683 | -48.9239
-8 | -0.5351 | 0.01163 | -0.0712 | -46.0103
-7.5 | -0.4794 | 0.01106 | -0.0712 | -43.3454
-7 | -0.4329 | 0.01062 | -0.069 | -40.7627
-6.5 | -0.3863 | 0.01022 | -0.0669 | -37.7984
-6 | -0.3407 | 0.00987 | -0.0646 | -34.5187
-5.5 | -0.2957 | 0.00957 | -0.062 | -30.8986
-5 | -0.2512 | 0.00931 | -0.0594 | -26.9817
-4.5 | -0.2065 | 0.00909 | -0.0567 | -22.7173
-4 | -0.1629 | 0.00886 | -0.0538 | -18.386
-3.5 | -0.1191 | 0.00868 | -0.051 | -13.7212
-3 | -0.0761 | 0.00842 | -0.048 | -9.038
-2.5 | -0.0358 | 0.00812 | -0.0446 | -4.4089
-2 | 0.0052 | 0.00793 | -0.0412 | 0.65574
-1.5 | 0.0484 | 0.0078 | -0.0381 | 6.2051
-1 | 0.0919 | 0.00775 | -0.0352 | 11.8581
-0.5 | 0.1346 | 0.00774 | -0.032 | 17.3902
0 | 0.1787 | 0.00774 | -0.0292 | 23.0879
0.5 | 0.222 | 0.00776 | -0.0261 | 28.6082
1 | 0.2644 | 0.00782 | -0.0229 | 33.8107
1.5 | 0.3061 | 0.00787 | -0.0195 | 38.8945
2 | 0.3474 | 0.00792 | -0.0161 | 43.8636
2.5 | 0.3881 | 0.00798 | -0.0124 | 48.6341
3 | 0.4308 | 0.00806 | -0.0092 | 53.4491
3.5 | 0.4853 | 0.0083 | -0.0085 | 58.4699
4 | 0.5537 | 0.00872 | -0.0109 | 63.4977
4.5 | 0.628 | 0.00911 | -0.0146 | 68.9352
5 | 0.7054 | 0.00958 | -0.0191 | 73.6326
5.5 | 0.7732 | 0.01007 | -0.0215 | 76.7825
6 | 0.8405 | 0.01058 | -0.0239 | 79.4423
6.5 | 0.9114 | 0.01101 | -0.0271 | 82.7793
7 | 0.9819 | 0.01147 | -0.0304 | 85.6059
7.5 | 1.0498 | 0.01197 | -0.0332 | 87.7026
8 | 1.1204 | 0.01248 | -0.0367 | 89.7756
8.5 | 1.1394 | 0.0129 | -0.0299 | 88.3256
9 | 1.1495 | 0.01341 | -0.0215 | 85.7196
9.5 | 1.1656 | 0.01406 | -0.0144 | 82.9018
10 | 1.1852 | 0.01484 | -0.0082 | 79.8652
10.5 | 1.2061 | 0.01577 | -0.0027 | 76.4807
11 | 1.2274 | 0.01688 | 0.0024 | 72.7133
11.5 | 1.2485 | 0.01817 | 0.007 | 68.7122
12 | 1.2686 | 0.0197 | 0.0113 | 64.3959
12.5 | 1.2871 | 0.0215 | 0.0152 | 59.8651
13 | 1.3051 | 0.02352 | 0.0186 | 55.4889
13.5 | 1.3203 | 0.02593 | 0.0217 | 50.9179
14 | 1.3336 | 0.02869 | 0.0244 | 46.4831
14.5 | 1.3431 | 0.032 | 0.0266 | 41.9719
15 | 1.3493 | 0.03586 | 0.0283 | 37.6269
15.5 | 1.3556 | 0.04001 | 0.0294 | 33.8815
16 | 1.3561 | 0.04496 | 0.03 | 30.1624
16.5 | 1.3522 | 0.05064 | 0.03 | 26.7022
17 | 1.3487 | 0.05653 | 0.0296 | 23.8581
17.5 | 1.3371 | 0.06357 | 0.0286 | 21.0335
18 | 1.3275 | 0.07062 | 0.0272 | 18.7978
18.5 | 1.314 | 0.07833 | 0.0254 | 16.7752
19 | 1.2973 | 0.08663 | 0.0231 | 14.9752
19.5 | 1.2879 | 0.09415 | 0.0209 | 13.6792
20 | 1.2694 | 0.10307 | 0.0178 | 12.3159

## 37. Re 750k Mach 0.25 (1)
BIGFOIL.COM POLAR EXPORT
NACA2318
NACA2318 |  |  |  | Cl Max: | 1.67 | at alpha= | 15 | deg
JavaFoil+Calcfoil stall+Eppler ext transition |  |  |  | L/D Max: | 88.122 | at alpha= | 6.5 | deg
Re: | 750000 |  |  | Cd Min: | 0.00847 | at alpha= | -1.5 | deg
Mach: | 0.25 |  |  | Cl=0 at alpha= | -2.1 | deg
|  |  |  | @ Cl=0.1, Cd= | 0.0085019
|  |  |  | @ Cl=0.4, Cd= | 0.00867
|  |  |  | @ Cl=0.6, Cd= | 0.01003
alpha (deg) | Cl | Cd | Cm | Cl/Cd
-20 | -1.049 | 0.17283 | -0.014 | -6.068
-19.5 | -1.074 | 0.16192 | -0.015 | -6.631
-19 | -1.095 | 0.1515 | -0.015 | -7.23
-18.5 | -1.113 | 0.14166 | -0.016 | -7.86
-18 | -1.128 | 0.13197 | -0.017 | -8.546
-17.5 | -1.137 | 0.12264 | -0.017 | -9.272
-17 | -1.143 | 0.11372 | -0.018 | -10.048
-16.5 | -1.145 | 0.10464 | -0.019 | -10.947
-16 | -1.146 | 0.09544 | -0.019 | -12.003
-15.5 | -1.143 | 0.08657 | -0.02 | -13.2
-15 | -1.138 | 0.07743 | -0.021 | -14.696
-14.5 | -1.137 | 0.06585 | -0.023 | -17.268
-14 | -1.132 | 0.0557 | -0.024 | -20.327
-13.5 | -1.124 | 0.04661 | -0.025 | -24.12
-13 | -1.111 | 0.03888 | -0.026 | -28.585
-12.5 | -1.094 | 0.03256 | -0.027 | -33.608
-12 | -1.073 | 0.0275 | -0.028 | -39.002
-11.5 | -1.046 | 0.02368 | -0.029 | -44.169
-11 | -1.014 | 0.02088 | -0.03 | -48.565
-10.5 | -0.977 | 0.01883 | -0.031 | -51.89
-10 | -0.935 | 0.01729 | -0.032 | -54.061
-9.5 | -0.888 | 0.01612 | -0.033 | -55.116
-9 | -0.839 | 0.01515 | -0.033 | -55.349
-8.5 | -0.786 | 0.01437 | -0.034 | -54.708
-8 | -0.731 | 0.0137 | -0.034 | -53.365
-7.5 | -0.674 | 0.01311 | -0.035 | -51.416
-7 | -0.616 | 0.0126 | -0.036 | -48.871
-6.5 | -0.556 | 0.01214 | -0.036 | -45.829
-6 | -0.495 | 0.01174 | -0.037 | -42.209
-5.5 | -0.434 | 0.01135 | -0.037 | -38.196
-5 | -0.371 | 0.01105 | -0.038 | -33.604
-4.5 | -0.308 | 0.00976 | -0.038 | -31.566
-4 | -0.245 | 0.00963 | -0.039 | -25.411
-3.5 | -0.181 | 0.00942 | -0.04 | -19.189
-3 | -0.117 | 0.00965 | -0.04 | -12.083
-2.5 | -0.052 | 0.00947 | -0.041 | -5.505
-2 | 0.013 | 0.00849 | -0.041 | 1.477
-1.5 | 0.077 | 0.00847 | -0.042 | 9.129
-1 | 0.142 | 0.00856 | -0.042 | 16.616
-0.5 | 0.207 | 0.00907 | -0.043 | 22.805
0 | 0.271 | 0.00882 | -0.043 | 30.725
0.5 | 0.335 | 0.00899 | -0.044 | 37.326
1 | 0.4 | 0.00867 | -0.044 | 46.083
1.5 | 0.464 | 0.00871 | -0.045 | 53.232
2 | 0.528 | 0.00999 | -0.045 | 52.829
2.5 | 0.591 | 0.01002 | -0.046 | 59.012
3 | 0.654 | 0.01009 | -0.046 | 64.859
3.5 | 0.717 | 0.01025 | -0.047 | 70.006
4 | 0.78 | 0.01044 | -0.047 | 74.698
4.5 | 0.842 | 0.01071 | -0.048 | 78.643
5 | 0.904 | 0.01102 | -0.048 | 82.008
5.5 | 0.964 | 0.0114 | -0.049 | 84.588
6 | 1.024 | 0.01189 | -0.049 | 86.129
6.5 | 1.083 | 0.01229 | -0.049 | 88.122
7 | 1.14 | 0.01298 | -0.05 | 87.851
7.5 | 1.196 | 0.01378 | -0.05 | 86.794
8 | 1.25 | 0.01475 | -0.051 | 84.725
8.5 | 1.301 | 0.01593 | -0.051 | 81.702
9 | 1.35 | 0.01731 | -0.051 | 77.997
9.5 | 1.396 | 0.0189 | -0.051 | 73.844
10 | 1.439 | 0.0206 | -0.052 | 69.853
10.5 | 1.479 | 0.02254 | -0.052 | 65.581
11 | 1.515 | 0.02465 | -0.052 | 61.445
11.5 | 1.548 | 0.02699 | -0.052 | 57.343
12 | 1.577 | 0.02956 | -0.052 | 53.349
12.5 | 1.603 | 0.03249 | -0.052 | 49.332
13 | 1.624 | 0.03575 | -0.052 | 45.435
13.5 | 1.642 | 0.0394 | -0.052 | 41.663
14 | 1.655 | 0.04346 | -0.052 | 38.09
14.5 | 1.665 | 0.04795 | -0.052 | 34.734
15 | 1.67 | 0.05292 | -0.051 | 31.569
15.5 | 1.67 | 0.05851 | -0.051 | 28.547
16 | 1.666 | 0.0646 | -0.051 | 25.787
16.5 | 1.657 | 0.0712 | -0.051 | 23.277
17 | 1.645 | 0.07828 | -0.05 | 21.013
17.5 | 1.628 | 0.08603 | -0.05 | 18.922
18 | 1.607 | 0.0943 | -0.05 | 17.043
18.5 | 1.582 | 0.10328 | -0.049 | 15.32
19 | 1.551 | 0.11272 | -0.049 | 13.756
19.5 | 1.515 | 0.12276 | -0.049 | 12.343
20 | 1.477 | 0.13302 | -0.048 | 11.102

## 38. Re 750k Mach 0.25 (2)
BIGFOIL.COM POLAR EXPORT
NACA2318
NACA2318 |  |  |  | Cl Max: | 1.3055 | at alpha= | 15 | deg
XFOIL ncrit=9 |  |  |  | L/D Max: | 85.492 | at alpha= | 8 | deg
Re: | 750000 |  |  | Cd Min: | 0.12207 | at alpha= | 20 | deg
Mach: | 0.25 |  |  | Cl=0 at alpha= | -2.0607 | deg
|  |  |  | @ Cl=0.1, Cd= | 0.007968
|  |  |  | @ Cl=0.4, Cd= | 0.0082189
|  |  |  | @ Cl=0.6, Cd= | 0.0091668
alpha (deg) | Cl | Cd | Cm | Cl/Cd
-18 | -0.9793 | 0.08497 | -0.0717 | -11.5252
-17.5 | -1.0029 | 0.07529 | -0.0761 | -13.3205
-17 | -1.0236 | 0.06636 | -0.0798 | -15.425
-16.5 | -1.0455 | 0.05793 | -0.0828 | -18.0476
-16 | -1.0606 | 0.05066 | -0.0847 | -20.9356
-15.5 | -1.0703 | 0.04443 | -0.0857 | -24.0896
-15 | -1.0758 | 0.03913 | -0.0854 | -27.493
-14.5 | -1.0786 | 0.03464 | -0.0839 | -31.1374
-14 | -1.0885 | 0.0304 | -0.0808 | -35.8059
-13.5 | -1.0906 | 0.02753 | -0.0761 | -39.615
-13 | -1.0963 | 0.02528 | -0.0695 | -43.3663
-12.5 | -1.0847 | 0.02318 | -0.0652 | -46.7947
-12 | -1.0293 | 0.02134 | -0.0675 | -48.2334
-11.5 | -0.979 | 0.0196 | -0.0682 | -49.949
-11 | -0.9162 | 0.01839 | -0.0702 | -49.8206
-10.5 | -0.8627 | 0.01701 | -0.0705 | -50.7172
-10 | -0.8007 | 0.01582 | -0.0719 | -50.6131
-9.5 | -0.7394 | 0.01479 | -0.0727 | -49.9932
-9 | -0.674 | 0.01382 | -0.0743 | -48.7699
-8.5 | -0.6066 | 0.01291 | -0.0762 | -46.9868
-8 | -0.5351 | 0.01204 | -0.0789 | -44.4435
-7.5 | -0.4847 | 0.01144 | -0.0771 | -42.3689
-7 | -0.4362 | 0.01093 | -0.0748 | -39.9085
-6.5 | -0.3887 | 0.0105 | -0.0723 | -37.019
-6 | -0.3428 | 0.01015 | -0.0694 | -33.7734
-5.5 | -0.2993 | 0.00984 | -0.066 | -30.4167
-5 | -0.2545 | 0.00958 | -0.0629 | -26.5658
-4.5 | -0.2101 | 0.00935 | -0.0596 | -22.4706
-4 | -0.1661 | 0.00912 | -0.0563 | -18.2127
-2.5 | -0.0362 | 0.00843 | -0.0462 | -4.2942
-2 | 0.005 | 0.00819 | -0.0424 | 0.6105
-1.5 | 0.047 | 0.00804 | -0.0387 | 5.8458
-1 | 0.0915 | 0.00797 | -0.0355 | 11.4806
-0.5 | 0.1349 | 0.00796 | -0.0321 | 16.9472
0 | 0.1782 | 0.00797 | -0.0286 | 22.3588
0.5 | 0.2222 | 0.00799 | -0.0253 | 27.8098
1 | 0.2652 | 0.00802 | -0.0217 | 33.0673
1.5 | 0.3074 | 0.00807 | -0.018 | 38.0917
2 | 0.3477 | 0.00812 | -0.0139 | 42.8202
2.5 | 0.3854 | 0.00818 | -0.0092 | 47.1149
3 | 0.4267 | 0.00829 | -0.0052 | 51.4717
3.5 | 0.4837 | 0.00849 | -0.0044 | 56.9729
4 | 0.5552 | 0.00888 | -0.0069 | 62.5225
4.5 | 0.6333 | 0.00938 | -0.011 | 67.516
5 | 0.7129 | 0.0099 | -0.0153 | 72.0101
5.5 | 0.7855 | 0.01038 | -0.018 | 75.6744
6 | 0.8524 | 0.01088 | -0.0197 | 78.3456
6.5 | 0.9299 | 0.01139 | -0.0236 | 81.6418
7 | 0.9991 | 0.01193 | -0.0259 | 83.7469
8 | 1.1208 | 0.01311 | -0.0279 | 85.492
8.5 | 1.1308 | 0.01363 | -0.019 | 82.964
9 | 1.1457 | 0.01434 | -0.0112 | 79.8954
9.5 | 1.1633 | 0.01525 | -0.0043 | 76.282
10 | 1.1834 | 0.01632 | 0.0017 | 72.5123
10.5 | 1.2046 | 0.01757 | 0.0071 | 68.56
11 | 1.2249 | 0.01909 | 0.0121 | 64.1645
11.5 | 1.2439 | 0.02089 | 0.0166 | 59.5452
12 | 1.261 | 0.02305 | 0.0207 | 54.7072
12.5 | 1.276 | 0.02559 | 0.0243 | 49.8632
13 | 1.2885 | 0.02857 | 0.0273 | 45.0998
13.5 | 1.2979 | 0.03209 | 0.0298 | 40.4456
14 | 1.3032 | 0.03624 | 0.0317 | 35.9603
14.5 | 1.3027 | 0.04123 | 0.0329 | 31.5959
15 | 1.3055 | 0.04623 | 0.0336 | 28.2392
15.5 | 1.299 | 0.05239 | 0.0336 | 24.7948
16 | 1.2899 | 0.05912 | 0.033 | 21.8183
16.5 | 1.2796 | 0.06619 | 0.032 | 19.3322
17 | 1.2649 | 0.07401 | 0.0304 | 17.0909
17.5 | 1.2526 | 0.08173 | 0.0285 | 15.3261
18 | 1.24 | 0.08968 | 0.0263 | 13.8269
18.5 | 1.2243 | 0.09819 | 0.0236 | 12.4687
19 | 1.2154 | 0.10601 | 0.021 | 11.465
20 | 1.1967 | 0.12207 | 0.0147 | 9.8034

## 39. Re 750k Mach 0.50 (1)
BIGFOIL.COM POLAR EXPORT
NACA2318
NACA2318 |  |  |  | Cl Max: | 1.441 | at alpha= | 10 | deg
JavaFoil+Calcfoil stall+Eppler ext transition |  |  |  | L/D Max: | 78.332 | at alpha= | 5.5 | deg
Re: | 750000 |  |  | Cd Min: | 0.00837 | at alpha= | -1 | deg
Mach: | 0.5 |  |  | Cl=0 at alpha= | -2.0972 | deg
|  |  |  | @ Cl=0.1, Cd= | 0.0085478
|  |  |  | @ Cl=0.4, Cd= | 0.010143
|  |  |  | @ Cl=0.6, Cd= | 0.010508
alpha (deg) | Cl | Cd | Cm | Cl/Cd
-20 | -1.01 | 0.22337 | -0.015 | -4.523
-19.5 | -0.983 | 0.21153 | -0.016 | -4.647
-19 | -0.955 | 0.21094 | -0.016 | -4.527
-18.5 | -0.927 | 0.20616 | -0.016 | -4.495
-18 | -0.899 | 0.19455 | -0.016 | -4.622
-17.5 | -0.87 | 0.19678 | -0.016 | -4.422
-17 | -0.843 | 0.18948 | -0.017 | -4.447
-16.5 | -0.814 | 0.17962 | -0.016 | -4.53
-16 | -0.786 | 0.17577 | -0.017 | -4.472
-15.5 | -0.757 | 0.17206 | -0.017 | -4.401
-15 | -0.73 | 0.16824 | -0.017 | -4.337
-14.5 | -0.701 | 0.15717 | -0.017 | -4.459
-14 | -0.672 | 0.15008 | -0.017 | -4.478
-13.5 | -0.644 | 0.14292 | -0.017 | -4.508
-13 | -0.616 | 0.13531 | -0.017 | -4.55
-12.5 | -0.587 | 0.12718 | -0.016 | -4.617
-12 | -0.559 | 0.11897 | -0.016 | -4.697
-11.5 | -0.53 | 0.10998 | -0.016 | -4.822
-11 | -0.738 | 0.07897 | -0.023 | -9.347
-10.5 | -0.81 | 0.06174 | -0.026 | -13.122
-10 | -0.844 | 0.04344 | -0.03 | -19.438
-9.5 | -0.855 | 0.03112 | -0.033 | -27.468
-9 | -0.844 | 0.02411 | -0.035 | -34.99
-8.5 | -0.816 | 0.02016 | -0.037 | -40.454
-8 | -0.774 | 0.01778 | -0.038 | -43.542
-7.5 | -0.724 | 0.01619 | -0.039 | -44.741
-7 | -0.668 | 0.01503 | -0.039 | -44.468
-6.5 | -0.608 | 0.01411 | -0.04 | -43.076
-6 | -0.544 | 0.01337 | -0.041 | -40.711
-5.5 | -0.478 | 0.01274 | -0.042 | -37.534
-5 | -0.411 | 0.01221 | -0.042 | -33.628
-4.5 | -0.342 | 0.01148 | -0.043 | -29.772
-4 | -0.272 | 0.01106 | -0.043 | -24.562
-3.5 | -0.201 | 0.01073 | -0.044 | -18.74
-3 | -0.13 | 0.01045 | -0.045 | -12.423
-2.5 | -0.058 | 0.00898 | -0.045 | -6.468
-2 | 0.014 | 0.00918 | -0.046 | 1.523
-1.5 | 0.086 | 0.00859 | -0.047 | 10.048
-1 | 0.159 | 0.00837 | -0.047 | 18.957
-0.5 | 0.231 | 0.00946 | -0.048 | 24.391
0 | 0.302 | 0.01001 | -0.048 | 30.171
0.5 | 0.374 | 0.01011 | -0.049 | 36.977
1 | 0.445 | 0.0102 | -0.049 | 43.611
1.5 | 0.516 | 0.0103 | -0.05 | 50.104
2 | 0.587 | 0.01043 | -0.05 | 56.279
2.5 | 0.657 | 0.01085 | -0.051 | 60.584
3 | 0.727 | 0.01109 | -0.052 | 65.552
3.5 | 0.796 | 0.0114 | -0.052 | 69.85
4 | 0.865 | 0.01177 | -0.053 | 73.449
4.5 | 0.932 | 0.01224 | -0.053 | 76.167
5 | 0.998 | 0.01284 | -0.054 | 77.751
5.5 | 1.063 | 0.01357 | -0.054 | 78.332
6 | 1.125 | 0.01448 | -0.054 | 77.711
6.5 | 1.185 | 0.01561 | -0.055 | 75.911
7 | 1.241 | 0.01703 | -0.055 | 72.868
7.5 | 1.293 | 0.01887 | -0.055 | 68.508
8 | 1.339 | 0.0211 | -0.055 | 63.453
8.5 | 1.378 | 0.02398 | -0.055 | 57.447
9 | 1.409 | 0.02743 | -0.055 | 51.356
9.5 | 1.43 | 0.03147 | -0.055 | 45.456
10 | 1.441 | 0.03634 | -0.055 | 39.645
10.5 | 1.436 | 0.04221 | -0.054 | 34.031
11 | 1.406 | 0.04963 | -0.054 | 28.331
11.5 | 1.333 | 0.05989 | -0.052 | 22.255
12 | 1.099 | 0.0796 | -0.05 | 13.805
12.5 | 0.819 | 0.12145 | -0.028 | 6.747
13 | 0.849 | 0.13548 | -0.03 | 6.263
13.5 | 0.877 | 0.14531 | -0.032 | 6.036
14 | 0.906 | 0.15349 | -0.033 | 5.9
14.5 | 0.934 | 0.15865 | -0.034 | 5.89
15 | 0.963 | 0.16601 | -0.036 | 5.803

## 40. Re 750k Mach 0.50 (2)
BIGFOIL.COM POLAR EXPORT
NACA2318
NACA2318 |  |  |  | Cl Max: | 1.1647 | at alpha= | 11 | deg
XFOIL ncrit=9 |  |  |  | L/D Max: | 70.3751 | at alpha= | 6.5 | deg
Re: | 750000 |  |  | Cd Min: | 0.16929 | at alpha= | -16.5 | deg
Mach: | 0.5 |  |  | Cl=0 at alpha= | -2.0239 | deg
|  |  |  | @ Cl=0.1, Cd= | 0.0089749
|  |  |  | @ Cl=0.4, Cd= | 0.0093593
|  |  |  | @ Cl=0.6, Cd= | 0.010344
alpha (deg) | Cl | Cd | Cm | Cl/Cd
-16.5 | -0.4578 | 0.16929 | -0.0341 | -2.7042
-16 | -0.4647 | 0.15789 | -0.0388 | -2.9432
-15 | -0.4805 | 0.13722 | -0.047 | -3.5017
-14.5 | -0.5655 | 0.11548 | -0.0583 | -4.897
-14 | -0.5975 | 0.1039 | -0.0635 | -5.7507
-13.5 | -0.6705 | 0.08779 | -0.0722 | -7.6375
-13 | -0.731 | 0.0746 | -0.0786 | -9.7989
-12.5 | -0.7763 | 0.06413 | -0.0824 | -12.1051
-12 | -0.8149 | 0.05537 | -0.0841 | -14.7174
-11.5 | -0.8457 | 0.04692 | -0.0866 | -18.0243
-11 | -0.841 | 0.03739 | -0.0958 | -22.4926
-10.5 | -0.8199 | 0.03041 | -0.1016 | -26.9615
-10 | -0.7768 | 0.02531 | -0.1061 | -30.6914
-9.5 | -0.7326 | 0.02165 | -0.1072 | -33.8383
-9 | -0.6803 | 0.01882 | -0.1073 | -36.1477
-8.5 | -0.611 | 0.01665 | -0.1088 | -36.6967
-8 | -0.532 | 0.0149 | -0.1112 | -35.7047
-7.5 | -0.4605 | 0.01358 | -0.1117 | -33.9102
-7 | -0.4097 | 0.0127 | -0.1079 | -32.2598
-6.5 | -0.3672 | 0.01203 | -0.1023 | -30.5237
-6 | -0.3306 | 0.0115 | -0.0954 | -28.7478
-5.5 | -0.2947 | 0.01109 | -0.0882 | -26.5735
-5 | -0.2596 | 0.0108 | -0.0808 | -24.037
-4.5 | -0.2184 | 0.01052 | -0.0746 | -20.7605
-4 | -0.1753 | 0.01029 | -0.0689 | -17.036
-3.5 | -0.1312 | 0.01006 | -0.0634 | -13.0417
-3 | -0.0864 | 0.00986 | -0.0581 | -8.7627
-2.5 | -0.0419 | 0.0097 | -0.0528 | -4.3196
-2 | 0.0021 | 0.00949 | -0.0475 | 0.22129
-1 | 0.0834 | 0.00901 | -0.0359 | 9.2564
-0.5 | 0.126 | 0.00892 | -0.0304 | 14.1256
0 | 0.1694 | 0.0089 | -0.0249 | 19.0337
0.5 | 0.2099 | 0.0089 | -0.0189 | 23.5843
1 | 0.2521 | 0.00894 | -0.0133 | 28.1991
1.5 | 0.2952 | 0.00904 | -0.0078 | 32.6549
2 | 0.3371 | 0.0092 | -0.0022 | 36.6413
2.5 | 0.382 | 0.0093 | 0.003 | 41.0753
3 | 0.4245 | 0.00944 | 0.0086 | 44.9682
3.5 | 0.4709 | 0.00965 | 0.0135 | 48.7979
4 | 0.5563 | 0.01006 | 0.0106 | 55.2982
4.5 | 0.661 | 0.01074 | 0.0038 | 61.5456
5 | 0.7526 | 0.01148 | -0.0003 | 65.5575
5.5 | 0.833 | 0.01227 | -0.0022 | 67.8892
6 | 0.9143 | 0.01313 | -0.0043 | 69.6344
6.5 | 0.9944 | 0.01413 | -0.0063 | 70.3751
7 | 1.0708 | 0.01534 | -0.0081 | 69.8044
7.5 | 1.0816 | 0.01635 | 0.0015 | 66.1529
8 | 1.097 | 0.01775 | 0.0098 | 61.8028
9 | 1.1306 | 0.02177 | 0.0234 | 51.9339
9.5 | 1.1458 | 0.0245 | 0.0289 | 46.7673
10 | 1.1568 | 0.02791 | 0.0335 | 41.4475
10.5 | 1.1633 | 0.03205 | 0.0372 | 36.2964
11 | 1.1647 | 0.03694 | 0.04 | 31.5295
11.5 | 1.1605 | 0.04264 | 0.0418 | 27.2162
12 | 1.151 | 0.04907 | 0.0428 | 23.4563
12.5 | 1.1365 | 0.05621 | 0.043 | 20.2188
13 | 1.1259 | 0.06331 | 0.0427 | 17.7839
13.5 | 1.1127 | 0.0709 | 0.0417 | 15.6939
14 | 1.0975 | 0.0789 | 0.0402 | 13.91
14.5 | 1.0865 | 0.08682 | 0.0384 | 12.5144
15 | 1.0759 | 0.09488 | 0.0362 | 11.3396
15.5 | 1.065 | 0.10326 | 0.0336 | 10.3138
16 | 1.0567 | 0.11159 | 0.0306 | 9.4695

## 41. Re 1M Mach 0.00 (1)
BIGFOIL.COM POLAR EXPORT
NACA2318
NACA2318 |  |  |  | Cl Max: | 1.777 | at alpha= | 18 | deg
JavaFoil+Calcfoil stall+Eppler ext transition |  |  |  | L/D Max: | 96.105 | at alpha= | 7 | deg
Re: | 1000000 |  |  | Cd Min: | 0.00829 | at alpha= | 2.5 | deg
Mach: | 0 |  |  | Cl=0 at alpha= | -2.0952 | deg
|  |  |  | @ Cl=0.1, Cd= | 0.0086338
|  |  |  | @ Cl=0.4, Cd= | 0.0086941
|  |  |  | @ Cl=0.6, Cd= | 0.0083161
alpha (deg) | Cl | Cd | Cm | Cl/Cd
-20 | -1.293 | 0.13107 | -0.016 | -9.867
-19.5 | -1.293 | 0.12274 | -0.016 | -10.537
-19 | -1.292 | 0.11472 | -0.017 | -11.259
-18.5 | -1.289 | 0.10639 | -0.018 | -12.112
-18 | -1.284 | 0.098 | -0.018 | -13.103
-17.5 | -1.278 | 0.08892 | -0.019 | -14.377
-17 | -1.274 | 0.07862 | -0.02 | -16.208
-16.5 | -1.268 | 0.0691 | -0.021 | -18.347
-16 | -1.259 | 0.06039 | -0.022 | -20.851
-15.5 | -1.248 | 0.05248 | -0.023 | -23.789
-15 | -1.236 | 0.04515 | -0.023 | -27.372
-14.5 | -1.221 | 0.03868 | -0.024 | -31.563
-14 | -1.203 | 0.0332 | -0.025 | -36.234
-13.5 | -1.182 | 0.02862 | -0.026 | -41.301
-13 | -1.156 | 0.02492 | -0.027 | -46.398
-12.5 | -1.127 | 0.02204 | -0.028 | -51.147
-12 | -1.094 | 0.01975 | -0.029 | -55.415
-11.5 | -1.057 | 0.01808 | -0.029 | -58.457
-11 | -1.016 | 0.01673 | -0.03 | -60.74
-10.5 | -0.972 | 0.01569 | -0.031 | -61.948
-10 | -0.925 | 0.01481 | -0.031 | -62.446
-9.5 | -0.875 | 0.01409 | -0.032 | -62.116
-9 | -0.823 | 0.01346 | -0.032 | -61.179
-8.5 | -0.77 | 0.01294 | -0.033 | -59.465
-8 | -0.714 | 0.01242 | -0.034 | -57.52
-7.5 | -0.658 | 0.012 | -0.034 | -54.788
-7 | -0.6 | 0.01163 | -0.035 | -51.581
-6.5 | -0.541 | 0.01127 | -0.035 | -47.988
-6 | -0.481 | 0.01093 | -0.036 | -44.034
-5.5 | -0.421 | 0.00935 | -0.036 | -45.056
-5 | -0.36 | 0.00956 | -0.037 | -37.714
-4.5 | -0.299 | 0.00931 | -0.037 | -32.109
-4 | -0.237 | 0.00956 | -0.038 | -24.821
-3.5 | -0.175 | 0.00937 | -0.038 | -18.719
-3 | -0.113 | 0.00966 | -0.039 | -11.702
-2.5 | -0.051 | 0.00907 | -0.039 | -5.569
-2 | 0.012 | 0.00861 | -0.04 | 1.412
-1.5 | 0.075 | 0.00861 | -0.04 | 8.703
-1 | 0.138 | 0.00867 | -0.041 | 15.878
-0.5 | 0.2 | 0.0084 | -0.041 | 23.873
0 | 0.263 | 0.00853 | -0.042 | 30.791
0.5 | 0.325 | 0.00902 | -0.042 | 36.051
1 | 0.387 | 0.00869 | -0.043 | 44.587
1.5 | 0.45 | 0.00871 | -0.043 | 51.605
2 | 0.512 | 0.00871 | -0.044 | 58.709
2.5 | 0.573 | 0.00829 | -0.044 | 69.177
3 | 0.635 | 0.00835 | -0.045 | 76.022
3.5 | 0.696 | 0.00934 | -0.045 | 74.509
4 | 0.757 | 0.00947 | -0.046 | 79.958
4.5 | 0.818 | 0.00969 | -0.046 | 84.404
5 | 0.878 | 0.00994 | -0.047 | 88.264
5.5 | 0.937 | 0.01025 | -0.047 | 91.444
6 | 0.996 | 0.01061 | -0.048 | 93.854
6.5 | 1.053 | 0.01103 | -0.048 | 95.481
7 | 1.11 | 0.01155 | -0.048 | 96.105
7.5 | 1.166 | 0.01214 | -0.049 | 96.047
8 | 1.22 | 0.01283 | -0.049 | 95.14
8.5 | 1.273 | 0.01371 | -0.05 | 92.835
9 | 1.323 | 0.01475 | -0.05 | 89.718
9.5 | 1.372 | 0.01594 | -0.05 | 86.042
10 | 1.417 | 0.01729 | -0.05 | 81.989
10.5 | 1.461 | 0.01873 | -0.051 | 77.993
11 | 1.502 | 0.0202 | -0.051 | 74.354
11.5 | 1.54 | 0.02182 | -0.051 | 70.576
12 | 1.576 | 0.02362 | -0.051 | 66.712
12.5 | 1.609 | 0.02559 | -0.051 | 62.863
13 | 1.639 | 0.02776 | -0.051 | 59.03
13.5 | 1.666 | 0.0302 | -0.051 | 55.155
14 | 1.69 | 0.03291 | -0.051 | 51.346
14.5 | 1.711 | 0.03591 | -0.051 | 47.647
15 | 1.729 | 0.0392 | -0.051 | 44.109
15.5 | 1.744 | 0.04289 | -0.051 | 40.66
16 | 1.756 | 0.04693 | -0.051 | 37.412
16.5 | 1.765 | 0.05128 | -0.051 | 34.417
17 | 1.771 | 0.05604 | -0.051 | 31.609
17.5 | 1.775 | 0.06119 | -0.051 | 29.011
18 | 1.777 | 0.06664 | -0.051 | 26.661
18.5 | 1.776 | 0.07245 | -0.051 | 24.512
19 | 1.771 | 0.07863 | -0.051 | 22.526
19.5 | 1.764 | 0.08524 | -0.05 | 20.694
20 | 1.754 | 0.09222 | -0.05 | 19.024

## 42. Re 1M Mach 0.00 (2)
BIGFOIL.COM POLAR EXPORT
NACA2318
NACA2318 |  |  |  | Cl Max: | 1.4141 | at alpha= | 17 | deg
XFOIL ncrit=9 |  |  |  | L/D Max: | 95.8083 | at alpha= | 8.5 | deg
Re: | 1000000 |  |  | Cd Min: | 0.09158 | at alpha= | 20 | deg
Mach: | 0 |  |  | Cl=0 at alpha= | -2.0509 | deg
|  |  |  | @ Cl=0.1, Cd= | 0.0073143
|  |  |  | @ Cl=0.4, Cd= | 0.0074619
|  |  |  | @ Cl=0.6, Cd= | 0.0080916
alpha (deg) | Cl | Cd | Cm | Cl/Cd
-20 | -1.1328 | 0.08084 | -0.0676 | -14.0129
-19.5 | -1.1605 | 0.07067 | -0.0723 | -16.4214
-19 | -1.1839 | 0.06155 | -0.0761 | -19.2348
-18.5 | -1.1992 | 0.05388 | -0.0789 | -22.2569
-18 | -1.2159 | 0.04657 | -0.0809 | -26.1091
-17.5 | -1.2289 | 0.04025 | -0.0819 | -30.5317
-17 | -1.2299 | 0.03565 | -0.0816 | -34.4993
-16.5 | -1.2257 | 0.03195 | -0.0804 | -38.3631
-16 | -1.2159 | 0.02912 | -0.0783 | -41.7548
-15.5 | -1.2168 | 0.02606 | -0.0746 | -46.6922
-15 | -1.2146 | 0.02382 | -0.0698 | -50.9908
-14.5 | -1.2091 | 0.0223 | -0.064 | -54.2197
-14 | -1.2085 | 0.02109 | -0.0566 | -57.302
-13.5 | -1.1712 | 0.0196 | -0.056 | -59.7551
-13 | -1.115 | 0.01853 | -0.058 | -60.1727
-12.5 | -1.0643 | 0.01739 | -0.0588 | -61.2018
-12 | -1.0069 | 0.01651 | -0.0603 | -60.9873
-11.5 | -0.9465 | 0.01549 | -0.0625 | -61.1039
-11 | -0.8946 | 0.01471 | -0.0624 | -60.8158
-10.5 | -0.8337 | 0.01385 | -0.0642 | -60.1949
-10 | -0.767 | 0.01298 | -0.067 | -59.0909
-9.5 | -0.7127 | 0.01228 | -0.0671 | -58.0375
-9 | -0.638 | 0.01152 | -0.0714 | -55.3819
-8.5 | -0.5821 | 0.01095 | -0.0717 | -53.1598
-8 | -0.527 | 0.01045 | -0.0716 | -50.4306
-7.5 | -0.479 | 0.01004 | -0.07 | -47.7092
-7 | -0.4342 | 0.00969 | -0.0676 | -44.8091
-6.5 | -0.3896 | 0.00939 | -0.0651 | -41.4909
-6 | -0.3457 | 0.00913 | -0.0625 | -37.8642
-5.5 | -0.3018 | 0.0089 | -0.0598 | -33.9101
-5 | -0.2573 | 0.00869 | -0.0572 | -29.6087
-4.5 | -0.2129 | 0.00851 | -0.0545 | -25.0176
-3.5 | -0.1241 | 0.00817 | -0.0493 | -15.1897
-3 | -0.0801 | 0.00799 | -0.0466 | -10.025
-2 | 0.0043 | 0.00752 | -0.0406 | 0.57181
-1.5 | 0.048 | 0.00738 | -0.0378 | 6.5041
-1 | 0.0914 | 0.00732 | -0.0349 | 12.4863
-0.5 | 0.1366 | 0.00729 | -0.0324 | 18.738
0 | 0.1815 | 0.00729 | -0.0298 | 24.8971
0.5 | 0.2257 | 0.0073 | -0.0271 | 30.9178
1 | 0.2694 | 0.00733 | -0.0242 | 36.7531
1.5 | 0.3125 | 0.00737 | -0.0213 | 42.4016
2 | 0.355 | 0.00742 | -0.0182 | 47.8437
2.5 | 0.3964 | 0.00746 | -0.0148 | 53.1367
3 | 0.4336 | 0.00748 | -0.0105 | 57.9679
3.5 | 0.4736 | 0.00758 | -0.0068 | 62.4802
4 | 0.5322 | 0.00776 | -0.0071 | 68.5825
4.5 | 0.6058 | 0.00812 | -0.0108 | 74.6059
5 | 0.6814 | 0.00855 | -0.0151 | 79.6959
5.5 | 0.7488 | 0.00895 | -0.0176 | 83.6648
6 | 0.8213 | 0.00938 | -0.0211 | 87.5586
6.5 | 0.8823 | 0.00982 | -0.0223 | 89.8473
7 | 0.9535 | 0.0103 | -0.0258 | 92.5728
7.5 | 1.0188 | 0.01081 | -0.0282 | 94.2461
8 | 1.0831 | 0.0114 | -0.0305 | 95.0088
8.5 | 1.1497 | 0.012 | -0.0335 | 95.8083
9 | 1.1784 | 0.0125 | -0.0288 | 94.272
9.5 | 1.1899 | 0.01305 | -0.0207 | 91.1801
10 | 1.2068 | 0.01373 | -0.0139 | 87.8951
10.5 | 1.2267 | 0.01454 | -0.008 | 84.3673
11 | 1.2479 | 0.01549 | -0.0026 | 80.5617
11.5 | 1.2696 | 0.0166 | 0.0022 | 76.4819
12 | 1.2907 | 0.01791 | 0.0067 | 72.0659
12.5 | 1.3118 | 0.0194 | 0.0106 | 67.6186
13 | 1.3327 | 0.02106 | 0.0142 | 63.2811
13.5 | 1.3512 | 0.02303 | 0.0174 | 58.6713
14 | 1.3682 | 0.02529 | 0.0203 | 54.1004
14.5 | 1.3821 | 0.02795 | 0.0229 | 49.449
15 | 1.3929 | 0.0311 | 0.025 | 44.7878
15.5 | 1.4043 | 0.03443 | 0.0266 | 40.7871
16 | 1.4109 | 0.03843 | 0.0278 | 36.7135
16.5 | 1.4123 | 0.04316 | 0.0285 | 32.7224
17 | 1.4141 | 0.04813 | 0.0287 | 29.3808
17.5 | 1.408 | 0.05416 | 0.0284 | 25.997
18 | 1.4023 | 0.06038 | 0.0277 | 23.2246
18.5 | 1.3915 | 0.0674 | 0.0264 | 20.6454
19 | 1.3732 | 0.07559 | 0.0246 | 18.1664
19.5 | 1.3634 | 0.08289 | 0.0227 | 16.4483
20 | 1.3441 | 0.09158 | 0.02 | 14.6768

## 43. Re 1M Mach 0.10 (1)
BIGFOIL.COM POLAR EXPORT
NACA2318
NACA2318 |  |  |  | Cl Max: | 1.76 | at alpha= | 17.5 | deg
JavaFoil+Calcfoil stall+Eppler ext transition |  |  |  | L/D Max: | 95.71 | at alpha= | 7 | deg
Re: | 1000000 |  |  | Cd Min: | 0.00836 | at alpha= | 2.5 | deg
Mach: | 0.1 |  |  | Cl=0 at alpha= | -2.0952 | deg
|  |  |  | @ Cl=0.1, Cd= | 0.0086578
|  |  |  | @ Cl=0.4, Cd= | 0.0087235
|  |  |  | @ Cl=0.6, Cd= | 0.0083639
alpha (deg) | Cl | Cd | Cm | Cl/Cd
-20 | -1.267 | 0.13555 | -0.016 | -9.346
-19.5 | -1.27 | 0.12688 | -0.016 | -10.006
-19 | -1.27 | 0.11866 | -0.017 | -10.705
-18.5 | -1.269 | 0.11028 | -0.017 | -11.51
-18 | -1.267 | 0.10189 | -0.018 | -12.431
-17.5 | -1.262 | 0.09319 | -0.019 | -13.538
-17 | -1.256 | 0.08389 | -0.02 | -14.978
-16.5 | -1.253 | 0.07317 | -0.021 | -17.131
-16 | -1.247 | 0.06396 | -0.021 | -19.492
-15.5 | -1.238 | 0.05556 | -0.022 | -22.274
-15 | -1.226 | 0.04782 | -0.023 | -25.65
-14.5 | -1.213 | 0.04095 | -0.024 | -29.618
-14 | -1.197 | 0.03495 | -0.025 | -34.239
-13.5 | -1.177 | 0.03003 | -0.026 | -39.195
-13 | -1.153 | 0.02593 | -0.027 | -44.484
-12.5 | -1.126 | 0.02277 | -0.028 | -49.431
-12 | -1.094 | 0.02033 | -0.029 | -53.79
-11.5 | -1.058 | 0.01847 | -0.029 | -57.263
-11 | -1.018 | 0.01701 | -0.03 | -59.83
-10.5 | -0.974 | 0.01591 | -0.031 | -61.24
-10 | -0.927 | 0.015 | -0.031 | -61.836
-9.5 | -0.878 | 0.01424 | -0.032 | -61.657
-9 | -0.826 | 0.01358 | -0.033 | -60.845
-8.5 | -0.772 | 0.01305 | -0.033 | -59.215
-8 | -0.717 | 0.01254 | -0.034 | -57.169
-7.5 | -0.66 | 0.01206 | -0.034 | -54.736
-7 | -0.602 | 0.0117 | -0.035 | -51.488
-6.5 | -0.543 | 0.01133 | -0.035 | -47.973
-6 | -0.484 | 0.01073 | -0.036 | -45.092
-5.5 | -0.423 | 0.0094 | -0.036 | -45.026
-5 | -0.362 | 0.0096 | -0.037 | -37.733
-4.5 | -0.3 | 0.00938 | -0.037 | -32.052
-4 | -0.238 | 0.00959 | -0.038 | -24.876
-3.5 | -0.176 | 0.00941 | -0.039 | -18.716
-3 | -0.114 | 0.00926 | -0.039 | -12.269
-2.5 | -0.051 | 0.0091 | -0.04 | -5.575
-2 | 0.012 | 0.0086 | -0.04 | 1.419
-1.5 | 0.075 | 0.00863 | -0.041 | 8.726
-1 | 0.138 | 0.0087 | -0.041 | 15.912
-0.5 | 0.201 | 0.00845 | -0.042 | 23.851
0 | 0.264 | 0.00858 | -0.042 | 30.765
0.5 | 0.327 | 0.00873 | -0.043 | 37.455
1 | 0.389 | 0.00872 | -0.043 | 44.658
1.5 | 0.452 | 0.00874 | -0.044 | 51.688
2 | 0.514 | 0.00874 | -0.044 | 58.792
2.5 | 0.576 | 0.00836 | -0.045 | 68.942
3 | 0.638 | 0.00837 | -0.045 | 76.185
3.5 | 0.7 | 0.00938 | -0.046 | 74.591
4 | 0.761 | 0.00955 | -0.046 | 79.665
4.5 | 0.821 | 0.00973 | -0.046 | 84.394
5 | 0.882 | 0.00999 | -0.047 | 88.218
5.5 | 0.941 | 0.01031 | -0.047 | 91.285
6 | 1 | 0.01068 | -0.048 | 93.629
6.5 | 1.058 | 0.01112 | -0.048 | 95.191
7 | 1.115 | 0.01165 | -0.049 | 95.71
7.5 | 1.171 | 0.01226 | -0.049 | 95.537
8 | 1.225 | 0.01298 | -0.049 | 94.373
8.5 | 1.278 | 0.01388 | -0.05 | 92.086
9 | 1.328 | 0.01495 | -0.05 | 88.856
9.5 | 1.376 | 0.0162 | -0.05 | 84.968
10 | 1.422 | 0.01758 | -0.051 | 80.856
10.5 | 1.465 | 0.01907 | -0.051 | 76.828
11 | 1.505 | 0.02056 | -0.051 | 73.221
11.5 | 1.543 | 0.02226 | -0.051 | 69.303
12 | 1.578 | 0.02413 | -0.051 | 65.406
12.5 | 1.61 | 0.0262 | -0.051 | 61.464
13 | 1.639 | 0.02848 | -0.052 | 57.547
13.5 | 1.665 | 0.03102 | -0.052 | 53.674
14 | 1.688 | 0.03386 | -0.052 | 49.84
14.5 | 1.708 | 0.03703 | -0.052 | 46.12
15 | 1.724 | 0.0405 | -0.052 | 42.575
15.5 | 1.737 | 0.04438 | -0.051 | 39.14
16 | 1.747 | 0.04856 | -0.051 | 35.976
16.5 | 1.754 | 0.05314 | -0.051 | 33.013
17 | 1.758 | 0.05816 | -0.051 | 30.236
17.5 | 1.76 | 0.06354 | -0.051 | 27.701
18 | 1.759 | 0.06929 | -0.051 | 25.388
18.5 | 1.755 | 0.07548 | -0.051 | 23.258
19 | 1.748 | 0.08187 | -0.051 | 21.347
19.5 | 1.737 | 0.08878 | -0.05 | 19.569
20 | 1.725 | 0.0962 | -0.05 | 17.929

## 44. Re 1M Mach 0.10 (2)
BIGFOIL.COM POLAR EXPORT
NACA2318
NACA2318 |  |  |  | Cl Max: | 1.403 | at alpha= | 16 | deg
XFOIL ncrit=9 |  |  |  | L/D Max: | 95.2888 | at alpha= | 8.5 | deg
Re: | 1000000 |  |  | Cd Min: | 0.09658 | at alpha= | 20 | deg
Mach: | 0.1 |  |  | Cl=0 at alpha= | -2.052 | deg
|  |  |  | @ Cl=0.1, Cd= | 0.0073524
|  |  |  | @ Cl=0.4, Cd= | 0.0075009
|  |  |  | @ Cl=0.6, Cd= | 0.0081273
alpha (deg) | Cl | Cd | Cm | Cl/Cd
-20 | -1.0951 | 0.08795 | -0.0653 | -12.4514
-19.5 | -1.1242 | 0.07739 | -0.0703 | -14.5264
-19 | -1.1523 | 0.06738 | -0.0747 | -17.1015
-18.5 | -1.1734 | 0.05868 | -0.0782 | -19.9966
-18 | -1.1859 | 0.05149 | -0.0805 | -23.0317
-17.5 | -1.2081 | 0.04382 | -0.0824 | -27.5696
-17 | -1.215 | 0.03832 | -0.0828 | -31.7067
-16.5 | -1.2146 | 0.034 | -0.082 | -35.7235
-16 | -1.2081 | 0.03066 | -0.0803 | -39.4031
-15.5 | -1.2034 | 0.02768 | -0.0774 | -43.4754
-15 | -1.2061 | 0.02486 | -0.0728 | -48.5157
-14.5 | -1.2018 | 0.02306 | -0.0673 | -52.1162
-14 | -1.2017 | 0.02165 | -0.0602 | -55.5058
-13.5 | -1.1732 | 0.02017 | -0.0579 | -58.1656
-13 | -1.119 | 0.0189 | -0.0597 | -59.2063
-12.5 | -1.0658 | 0.01777 | -0.0608 | -59.9775
-12 | -1.0108 | 0.01675 | -0.062 | -60.3463
-11.5 | -0.95 | 0.01572 | -0.064 | -60.4326
-11 | -0.8955 | 0.01497 | -0.0644 | -59.8196
-10.5 | -0.8367 | 0.01399 | -0.0656 | -59.807
-10 | -0.7698 | 0.01311 | -0.0684 | -58.7185
-9.5 | -0.7147 | 0.0124 | -0.0685 | -57.6371
-9 | -0.6394 | 0.01162 | -0.0728 | -55.0258
-8.5 | -0.5826 | 0.01103 | -0.0731 | -52.8196
-8 | -0.5273 | 0.01053 | -0.073 | -50.076
-7.5 | -0.4797 | 0.01011 | -0.0711 | -47.4481
-7 | -0.4349 | 0.00976 | -0.0686 | -44.5594
-6.5 | -0.3904 | 0.00945 | -0.066 | -41.3122
-6 | -0.3466 | 0.00919 | -0.0632 | -37.7149
-5.5 | -0.3027 | 0.00894 | -0.0605 | -33.8591
-5 | -0.2583 | 0.00872 | -0.0577 | -29.6216
-4.5 | -0.2141 | 0.00855 | -0.055 | -25.0409
-4 | -0.1699 | 0.00838 | -0.0522 | -20.2745
-3.5 | -0.1248 | 0.0082 | -0.0497 | -15.2195
-3 | -0.0806 | 0.00804 | -0.0469 | -10.0249
-2.5 | -0.0379 | 0.00783 | -0.0439 | -4.8404
-2 | 0.0044 | 0.00758 | -0.0408 | 0.58047
-1.5 | 0.0475 | 0.00742 | -0.0378 | 6.4016
-1 | 0.0914 | 0.00736 | -0.035 | 12.4185
-0.5 | 0.1369 | 0.00732 | -0.0325 | 18.7022
0 | 0.1815 | 0.00732 | -0.0297 | 24.7951
0.5 | 0.2257 | 0.00734 | -0.0269 | 30.7493
1 | 0.2695 | 0.00738 | -0.024 | 36.5176
1.5 | 0.3127 | 0.00743 | -0.021 | 42.0861
2 | 0.3553 | 0.00747 | -0.0178 | 47.5636
2.5 | 0.3965 | 0.0075 | -0.0143 | 52.8667
3 | 0.4336 | 0.00751 | -0.0099 | 57.7364
3.5 | 0.4737 | 0.00762 | -0.0062 | 62.1654
4 | 0.5319 | 0.0078 | -0.0063 | 68.1923
4.5 | 0.6068 | 0.00816 | -0.0102 | 74.3627
5 | 0.6834 | 0.00859 | -0.0145 | 79.5576
5.5 | 0.7511 | 0.00901 | -0.017 | 83.3629
6 | 0.8239 | 0.00944 | -0.0205 | 87.2775
6.5 | 0.8859 | 0.00989 | -0.0218 | 89.5753
7 | 0.9572 | 0.01037 | -0.0252 | 92.3047
7.5 | 1.022 | 0.01091 | -0.0273 | 93.6755
8 | 1.0875 | 0.01152 | -0.0298 | 94.401
8.5 | 1.1549 | 0.01212 | -0.0327 | 95.2888
9 | 1.177 | 0.01262 | -0.0266 | 93.2647
9.5 | 1.1896 | 0.0132 | -0.0187 | 90.1212
10 | 1.2071 | 0.01392 | -0.012 | 86.717
10.5 | 1.227 | 0.01479 | -0.0061 | 82.9615
11 | 1.248 | 0.0158 | -0.0007 | 78.9873
11.5 | 1.2693 | 0.01699 | 0.0042 | 74.7087
12 | 1.2896 | 0.01842 | 0.0087 | 70.0109
12.5 | 1.3103 | 0.02001 | 0.0126 | 65.4823
13 | 1.331 | 0.02177 | 0.0161 | 61.1392
13.5 | 1.3486 | 0.0239 | 0.0193 | 56.4268
14 | 1.3655 | 0.02628 | 0.0221 | 51.9597
14.5 | 1.3787 | 0.02913 | 0.0245 | 47.3292
15 | 1.3885 | 0.0325 | 0.0265 | 42.7231
15.5 | 1.3964 | 0.03628 | 0.028 | 38.4895
16 | 1.403 | 0.04044 | 0.029 | 34.6934
16.5 | 1.3995 | 0.04583 | 0.0295 | 30.5368
17 | 1.4018 | 0.05091 | 0.0295 | 27.5349
17.5 | 1.3908 | 0.05764 | 0.0289 | 24.1291
18 | 1.3859 | 0.06392 | 0.028 | 21.6818
18.5 | 1.3715 | 0.07153 | 0.0264 | 19.1738
19 | 1.3553 | 0.07958 | 0.0245 | 17.0307
19.5 | 1.3432 | 0.0873 | 0.0223 | 15.386
20 | 1.3204 | 0.09658 | 0.0193 | 13.6716

## 45. Re 1M Mach 0.25 (1)
BIGFOIL.COM POLAR EXPORT
NACA2318
NACA2318 |  |  |  | Cl Max: | 1.68 | at alpha= | 15 | deg
JavaFoil+Calcfoil stall+Eppler ext transition |  |  |  | L/D Max: | 93.213 | at alpha= | 7 | deg
Re: | 1000000 |  |  | Cd Min: | 0.00844 | at alpha= | -2 | deg
Mach: | 0.25 |  |  | Cl=0 at alpha= | -2.1 | deg
|  |  |  | @ Cl=0.1, Cd= | 0.0087432
|  |  |  | @ Cl=0.4, Cd= | 0.00858
|  |  |  | @ Cl=0.6, Cd= | 0.0094914
alpha (deg) | Cl | Cd | Cm | Cl/Cd
-20 | -1.053 | 0.16457 | -0.015 | -6.397
-19.5 | -1.078 | 0.15412 | -0.015 | -6.995
-19 | -1.1 | 0.1439 | -0.016 | -7.646
-18.5 | -1.119 | 0.13402 | -0.016 | -8.349
-18 | -1.134 | 0.12456 | -0.017 | -9.104
-17.5 | -1.144 | 0.11531 | -0.018 | -9.919
-17 | -1.15 | 0.10642 | -0.018 | -10.807
-16.5 | -1.154 | 0.09734 | -0.019 | -11.853
-16 | -1.155 | 0.08793 | -0.02 | -13.138
-15.5 | -1.154 | 0.07855 | -0.021 | -14.696
-15 | -1.157 | 0.067 | -0.022 | -17.263
-14.5 | -1.155 | 0.05694 | -0.023 | -20.276
-14 | -1.149 | 0.04808 | -0.025 | -23.892
-13.5 | -1.14 | 0.0401 | -0.026 | -28.428
-13 | -1.126 | 0.03354 | -0.027 | -33.565
-12.5 | -1.107 | 0.02845 | -0.028 | -38.919
-12 | -1.084 | 0.02438 | -0.029 | -44.461
-11.5 | -1.055 | 0.02132 | -0.03 | -49.502
-11 | -1.021 | 0.0191 | -0.031 | -53.457
-10.5 | -0.982 | 0.01743 | -0.031 | -56.346
-10 | -0.939 | 0.01617 | -0.032 | -58.029
-9.5 | -0.891 | 0.01521 | -0.033 | -58.598
-9 | -0.841 | 0.01439 | -0.033 | -58.437
-8.5 | -0.788 | 0.0137 | -0.034 | -57.513
-8 | -0.732 | 0.01309 | -0.035 | -55.944
-7.5 | -0.675 | 0.01257 | -0.035 | -53.727
-7 | -0.617 | 0.01186 | -0.036 | -51.973
-6.5 | -0.557 | 0.01145 | -0.036 | -48.634
-6 | -0.496 | 0.01108 | -0.037 | -44.755
-5.5 | -0.434 | 0.01074 | -0.037 | -40.396
-5 | -0.371 | 0.01045 | -0.038 | -35.532
-4.5 | -0.308 | 0.00964 | -0.038 | -31.973
-4 | -0.245 | 0.00941 | -0.039 | -26.016
-3.5 | -0.181 | 0.00966 | -0.04 | -18.727
-3 | -0.117 | 0.00913 | -0.04 | -12.768
-2.5 | -0.052 | 0.00896 | -0.041 | -5.815
-2 | 0.013 | 0.00844 | -0.041 | 1.486
-1.5 | 0.077 | 0.00886 | -0.042 | 8.732
-1 | 0.142 | 0.00853 | -0.042 | 16.661
-0.5 | 0.207 | 0.00863 | -0.043 | 23.979
0 | 0.271 | 0.00877 | -0.043 | 30.913
0.5 | 0.336 | 0.00851 | -0.044 | 39.452
1 | 0.4 | 0.00858 | -0.044 | 46.609
1.5 | 0.464 | 0.00852 | -0.045 | 54.464
2 | 0.528 | 0.00855 | -0.045 | 61.734
2.5 | 0.591 | 0.00949 | -0.046 | 62.344
3 | 0.655 | 0.0095 | -0.046 | 68.935
3.5 | 0.718 | 0.00967 | -0.047 | 74.237
4 | 0.781 | 0.00983 | -0.047 | 79.421
4.5 | 0.843 | 0.01008 | -0.048 | 83.626
5 | 0.904 | 0.01034 | -0.048 | 87.47
5.5 | 0.965 | 0.0107 | -0.049 | 90.15
6 | 1.025 | 0.01113 | -0.049 | 92.108
6.5 | 1.084 | 0.01164 | -0.05 | 93.095
7 | 1.142 | 0.01225 | -0.05 | 93.213
7.5 | 1.198 | 0.01296 | -0.05 | 92.43
8 | 1.252 | 0.01385 | -0.051 | 90.374
8.5 | 1.304 | 0.01492 | -0.051 | 87.394
9 | 1.353 | 0.0162 | -0.051 | 83.528
9.5 | 1.4 | 0.01769 | -0.052 | 79.141
10 | 1.443 | 0.01931 | -0.052 | 74.726
10.5 | 1.484 | 0.02101 | -0.052 | 70.603
11 | 1.521 | 0.02294 | -0.052 | 66.289
11.5 | 1.554 | 0.02506 | -0.052 | 62.018
12 | 1.584 | 0.0274 | -0.052 | 57.82
12.5 | 1.611 | 0.03006 | -0.052 | 53.571
13 | 1.632 | 0.03303 | -0.052 | 49.423
13.5 | 1.65 | 0.03638 | -0.052 | 45.37
14 | 1.665 | 0.04006 | -0.052 | 41.549
14.5 | 1.675 | 0.04423 | -0.052 | 37.86
15 | 1.68 | 0.04884 | -0.052 | 34.4
15.5 | 1.68 | 0.05404 | -0.052 | 31.086
16 | 1.676 | 0.05973 | -0.051 | 28.052
16.5 | 1.667 | 0.06592 | -0.051 | 25.291
17 | 1.654 | 0.07256 | -0.051 | 22.8
17.5 | 1.637 | 0.07988 | -0.051 | 20.498
18 | 1.616 | 0.08766 | -0.05 | 18.439
18.5 | 1.591 | 0.09615 | -0.05 | 16.549
19 | 1.559 | 0.10513 | -0.05 | 14.834
19.5 | 1.524 | 0.11477 | -0.049 | 13.275
20 | 1.484 | 0.12481 | -0.049 | 11.892

## 46. Re 1M Mach 0.25 (2)
BIGFOIL.COM POLAR EXPORT
NACA2318
NACA2318 |  |  |  | Cl Max: | 1.3501 | at alpha= | 15 | deg
XFOIL ncrit=9 |  |  |  | L/D Max: | 91.6049 | at alpha= | 8 | deg
Re: | 1000000 |  |  | Cd Min: | 0.1182 | at alpha= | 20 | deg
Mach: | 0.25 |  |  | Cl=0 at alpha= | -2.0381 | deg
|  |  |  | @ Cl=0.1, Cd= | 0.0075459
|  |  |  | @ Cl=0.4, Cd= | 0.0076932
|  |  |  | @ Cl=0.6, Cd= | 0.0083597
alpha (deg) | Cl | Cd | Cm | Cl/Cd
-18.5 | -1.0032 | 0.08943 | -0.0691 | -11.2177
-18 | -1.0318 | 0.07903 | -0.0739 | -13.0558
-17.5 | -1.0583 | 0.06925 | -0.0782 | -15.2823
-17 | -1.0915 | 0.05923 | -0.0822 | -18.4282
-16.5 | -1.1177 | 0.05055 | -0.085 | -22.1108
-16 | -1.1327 | 0.04364 | -0.0864 | -25.9555
-15.5 | -1.1402 | 0.03806 | -0.0864 | -29.958
-15 | -1.143 | 0.0335 | -0.085 | -34.1194
-14.5 | -1.1478 | 0.02951 | -0.0821 | -38.8953
-14 | -1.1541 | 0.02631 | -0.0773 | -43.8655
-13.5 | -1.1581 | 0.02412 | -0.0708 | -48.0141
-13 | -1.1255 | 0.02223 | -0.0694 | -50.6298
-12.5 | -1.0755 | 0.02014 | -0.0711 | -53.4012
-12 | -1.0219 | 0.01872 | -0.0718 | -54.5887
-11.5 | -0.966 | 0.01727 | -0.0729 | -55.9351
-11 | -0.9014 | 0.01605 | -0.075 | -56.162
-10.5 | -0.8485 | 0.0151 | -0.0743 | -56.1921
-10 | -0.7833 | 0.01398 | -0.0761 | -56.03
-9.5 | -0.726 | 0.01309 | -0.076 | -55.4622
-9 | -0.6479 | 0.01218 | -0.0801 | -53.1938
-8.5 | -0.5854 | 0.01146 | -0.081 | -51.082
-8 | -0.5259 | 0.01085 | -0.0811 | -48.47
-7.5 | -0.4828 | 0.01042 | -0.0777 | -46.334
-7 | -0.4384 | 0.01005 | -0.0745 | -43.6219
-6.5 | -0.3944 | 0.00973 | -0.0712 | -40.5344
-6 | -0.3515 | 0.00945 | -0.0676 | -37.1958
-5.5 | -0.3076 | 0.0092 | -0.0643 | -33.4348
-4.5 | -0.2185 | 0.00879 | -0.0578 | -24.8578
-4 | -0.1739 | 0.0086 | -0.0546 | -20.2209
-3.5 | -0.1286 | 0.00846 | -0.0516 | -15.2009
-3 | -0.0831 | 0.00827 | -0.0486 | -10.0484
-2.5 | -0.0388 | 0.0081 | -0.0454 | -4.7901
-2 | 0.0032 | 0.00785 | -0.0418 | 0.40764
-1.5 | 0.0467 | 0.00764 | -0.0385 | 6.1126
-1 | 0.0909 | 0.00755 | -0.0353 | 12.0397
-0.5 | 0.1357 | 0.00753 | -0.0322 | 18.0212
0 | 0.1816 | 0.00752 | -0.0293 | 24.1489
0.5 | 0.227 | 0.00754 | -0.0262 | 30.1061
1 | 0.2713 | 0.00757 | -0.023 | 35.8388
1.5 | 0.3148 | 0.0076 | -0.0196 | 41.4211
2 | 0.3559 | 0.00764 | -0.0156 | 46.5838
2.5 | 0.3938 | 0.00769 | -0.011 | 51.2094
3 | 0.4332 | 0.00771 | -0.0066 | 56.1868
3.5 | 0.4754 | 0.0078 | -0.0028 | 60.9487
4 | 0.5295 | 0.00804 | -0.0016 | 65.8582
4.5 | 0.6111 | 0.00841 | -0.0063 | 72.6635
5 | 0.6941 | 0.00882 | -0.0114 | 78.6961
5.5 | 0.7656 | 0.00927 | -0.014 | 82.589
6 | 0.8385 | 0.00979 | -0.0169 | 85.6486
6.5 | 0.9048 | 0.0103 | -0.0185 | 87.8447
7 | 0.9772 | 0.01084 | -0.0214 | 90.1476
7.5 | 1.043 | 0.01145 | -0.0231 | 91.0917
8 | 1.113 | 0.01215 | -0.0259 | 91.6049
8.5 | 1.1588 | 0.01283 | -0.024 | 90.3196
9 | 1.1702 | 0.01346 | -0.0154 | 86.9391
9.5 | 1.1873 | 0.01426 | -0.0082 | 83.2609
10 | 1.2071 | 0.01522 | -0.0018 | 79.3101
10.5 | 1.2276 | 0.01639 | 0.004 | 74.8993
11 | 1.2482 | 0.01777 | 0.0093 | 70.242
11.5 | 1.268 | 0.01942 | 0.014 | 65.2935
12 | 1.2866 | 0.02138 | 0.0183 | 60.1777
12.5 | 1.3037 | 0.02366 | 0.0221 | 55.1014
13 | 1.3199 | 0.02626 | 0.0253 | 50.2628
13.5 | 1.3329 | 0.02934 | 0.0281 | 45.4294
14 | 1.3431 | 0.03292 | 0.0303 | 40.7989
14.5 | 1.3479 | 0.03722 | 0.0319 | 36.2144
15 | 1.3501 | 0.04207 | 0.033 | 32.0918
15.5 | 1.3494 | 0.04748 | 0.0334 | 28.4204
16 | 1.3393 | 0.05409 | 0.0332 | 24.7606
16.5 | 1.3342 | 0.06046 | 0.0326 | 22.0675
17 | 1.3163 | 0.06842 | 0.0312 | 19.2385
17.5 | 1.3061 | 0.07578 | 0.0297 | 17.2354
18 | 1.2884 | 0.0842 | 0.0275 | 15.3017
18.5 | 1.2711 | 0.09276 | 0.0249 | 13.7031
19 | 1.2584 | 0.10094 | 0.0223 | 12.4668
19.5 | 1.2381 | 0.11027 | 0.0188 | 11.2279
20 | 1.2296 | 0.1182 | 0.0157 | 10.4027

## 47. Re 1M Mach 0.50 (1)
BIGFOIL.COM POLAR EXPORT
NACA2318
NACA2318 |  |  |  | Cl Max: | 1.448 | at alpha= | 10 | deg
JavaFoil+Calcfoil stall+Eppler ext transition |  |  |  | L/D Max: | 83.576 | at alpha= | 5.5 | deg
Re: | 1000000 |  |  | Cd Min: | 0.00795 | at alpha= | -1 | deg
Mach: | 0.5 |  |  | Cl=0 at alpha= | -2.0972 | deg
|  |  |  | @ Cl=0.1, Cd= | 0.008144
|  |  |  | @ Cl=0.4, Cd= | 0.009523
|  |  |  | @ Cl=0.6, Cd= | 0.010096
alpha (deg) | Cl | Cd | Cm | Cl/Cd
-20 | -1.01 | 0.20589 | -0.015 | -4.907
-19.5 | -0.983 | 0.19878 | -0.016 | -4.946
-19 | -0.955 | 0.19933 | -0.016 | -4.793
-18.5 | -0.927 | 0.19027 | -0.016 | -4.87
-18 | -0.899 | 0.18575 | -0.016 | -4.841
-17.5 | -0.87 | 0.18118 | -0.016 | -4.803
-17 | -0.843 | 0.17433 | -0.017 | -4.834
-16.5 | -0.814 | 0.1704 | -0.016 | -4.775
-16 | -0.786 | 0.16654 | -0.017 | -4.721
-15.5 | -0.757 | 0.15743 | -0.017 | -4.81
-15 | -0.73 | 0.15369 | -0.017 | -4.747
-14.5 | -0.701 | 0.14378 | -0.017 | -4.874
-14 | -0.672 | 0.14054 | -0.017 | -4.783
-13.5 | -0.644 | 0.13713 | -0.017 | -4.699
-13 | -0.616 | 0.12955 | -0.017 | -4.753
-12.5 | -0.587 | 0.12058 | -0.016 | -4.87
-12 | -0.559 | 0.11271 | -0.016 | -4.958
-11.5 | -0.53 | 0.10581 | -0.016 | -5.013
-11 | -0.743 | 0.07408 | -0.024 | -10.033
-10.5 | -0.82 | 0.05594 | -0.028 | -14.654
-10 | -0.859 | 0.03739 | -0.032 | -22.984
-9.5 | -0.867 | 0.02736 | -0.034 | -31.666
-9 | -0.852 | 0.0218 | -0.036 | -39.087
-8.5 | -0.821 | 0.01866 | -0.037 | -44.009
-8 | -0.778 | 0.01671 | -0.038 | -46.568
-7.5 | -0.727 | 0.01535 | -0.039 | -47.333
-7 | -0.67 | 0.01409 | -0.04 | -47.538
-6.5 | -0.609 | 0.01328 | -0.04 | -45.865
-6 | -0.545 | 0.01259 | -0.041 | -43.285
-5.5 | -0.479 | 0.01201 | -0.042 | -39.869
-5 | -0.411 | 0.01154 | -0.042 | -35.628
-4.5 | -0.342 | 0.01111 | -0.043 | -30.77
-4 | -0.272 | 0.01046 | -0.043 | -26
-3.5 | -0.201 | 0.01015 | -0.044 | -19.816
-3 | -0.13 | 0.00895 | -0.045 | -14.499
-2.5 | -0.058 | 0.00918 | -0.045 | -6.324
-2 | 0.014 | 0.0087 | -0.046 | 1.607
-1.5 | 0.086 | 0.00819 | -0.047 | 10.543
-1 | 0.159 | 0.00795 | -0.047 | 19.945
-0.5 | 0.231 | 0.00839 | -0.048 | 27.531
0 | 0.302 | 0.00941 | -0.048 | 32.131
0.5 | 0.374 | 0.00949 | -0.049 | 39.391
1 | 0.445 | 0.00958 | -0.049 | 46.46
1.5 | 0.516 | 0.00999 | -0.05 | 51.71
2 | 0.587 | 0.01007 | -0.051 | 58.315
2.5 | 0.658 | 0.01021 | -0.051 | 64.383
3 | 0.728 | 0.01044 | -0.052 | 69.667
3.5 | 0.797 | 0.01071 | -0.052 | 74.397
4 | 0.865 | 0.01107 | -0.053 | 78.138
4.5 | 0.933 | 0.01152 | -0.053 | 80.99
5 | 0.999 | 0.01206 | -0.054 | 82.889
5.5 | 1.064 | 0.01273 | -0.054 | 83.576
6 | 1.127 | 0.0137 | -0.055 | 82.285
6.5 | 1.187 | 0.01454 | -0.055 | 81.66
7 | 1.244 | 0.01584 | -0.055 | 78.551
7.5 | 1.297 | 0.01753 | -0.056 | 73.957
8 | 1.343 | 0.01971 | -0.056 | 68.157
8.5 | 1.383 | 0.02236 | -0.056 | 61.842
9 | 1.415 | 0.02552 | -0.056 | 55.43
9.5 | 1.437 | 0.02927 | -0.055 | 49.113
10 | 1.448 | 0.03377 | -0.055 | 42.887
10.5 | 1.444 | 0.03922 | -0.055 | 36.828
11 | 1.414 | 0.04622 | -0.054 | 30.593
11.5 | 1.341 | 0.05577 | -0.053 | 24.038
12 | 1.106 | 0.07419 | -0.051 | 14.907
12.5 | 0.819 | 0.11444 | -0.028 | 7.161
13 | 0.849 | 0.12918 | -0.03 | 6.57
13.5 | 0.877 | 0.13569 | -0.032 | 6.464
14 | 0.906 | 0.14412 | -0.033 | 6.284
14.5 | 0.934 | 0.14984 | -0.034 | 6.236
15 | 0.963 | 0.15704 | -0.036 | 6.134

## 48. Re 1M Mach 0.50 (2)
BIGFOIL.COM POLAR EXPORT
NACA2318
NACA2318 |  |  |  | Cl Max: | 1.2024 | at alpha= | 11 | deg
XFOIL ncrit=9 |  |  |  | L/D Max: | 76.4867 | at alpha= | 6.5 | deg
Re: | 1000000 |  |  | Cd Min: | 0.22245 | at alpha= | -20 | deg
Mach: | 0.5 |  |  | Cl=0 at alpha= | -1.971 | deg
|  |  |  | @ Cl=0.1, Cd= | 0.0085103
|  |  |  | @ Cl=0.4, Cd= | 0.0087283
|  |  |  | @ Cl=0.6, Cd= | 0.0095283
alpha (deg) | Cl | Cd | Cm | Cl/Cd
-20 | -0.5534 | 0.22245 | -0.0097 | -2.4878
-19.5 | -0.5367 | 0.21507 | -0.0134 | -2.4955
-19 | -0.5329 | 0.20368 | -0.0187 | -2.6164
-18.5 | -0.5124 | 0.1981 | -0.0214 | -2.5866
-18 | -0.5003 | 0.19006 | -0.025 | -2.6323
-17.5 | -0.4986 | 0.17962 | -0.0295 | -2.7759
-17 | -0.4841 | 0.17302 | -0.0322 | -2.7979
-16 | -0.5213 | 0.14658 | -0.0441 | -3.5564
-15.5 | -0.5241 | 0.13787 | -0.0476 | -3.8014
-15 | -0.6307 | 0.11384 | -0.0615 | -5.5402
-14.5 | -0.6606 | 0.10281 | -0.0666 | -6.4254
-14 | -0.7084 | 0.09024 | -0.0729 | -7.8502
-13.5 | -0.7572 | 0.07843 | -0.0783 | -9.6545
-13 | -0.8064 | 0.06742 | -0.0827 | -11.9608
-12.5 | -0.8486 | 0.05794 | -0.0853 | -14.6462
-12 | -0.8823 | 0.04879 | -0.0886 | -18.0836
-11.5 | -0.8837 | 0.03889 | -0.0977 | -22.7231
-11 | -0.8698 | 0.03117 | -0.104 | -27.905
-10.5 | -0.836 | 0.02557 | -0.1083 | -32.6946
-10 | -0.7953 | 0.02152 | -0.1096 | -36.9563
-9.5 | -0.7367 | 0.01854 | -0.1111 | -39.7357
-9 | -0.6766 | 0.01629 | -0.1112 | -41.5347
-8.5 | -0.5949 | 0.01451 | -0.1141 | -40.9993
-8 | -0.5182 | 0.01318 | -0.1155 | -39.3171
-7.5 | -0.4624 | 0.01227 | -0.1125 | -37.6854
-7 | -0.4215 | 0.01163 | -0.1065 | -36.2425
-6.5 | -0.3847 | 0.01109 | -0.0995 | -34.6889
-6 | -0.3491 | 0.01068 | -0.0922 | -32.6873
-5.5 | -0.3135 | 0.01035 | -0.0848 | -30.2899
-5 | -0.2761 | 0.01011 | -0.0778 | -27.3096
-4.5 | -0.233 | 0.00986 | -0.0719 | -23.6308
-4 | -0.1882 | 0.00967 | -0.0664 | -19.4623
-3.5 | -0.1421 | 0.00945 | -0.0613 | -15.037
-2.5 | -0.0484 | 0.00915 | -0.0515 | -5.2896
-2 | -0.0026 | 0.00902 | -0.0465 | -0.28825
-1.5 | 0.0423 | 0.00883 | -0.0414 | 4.7905
-1 | 0.0844 | 0.00856 | -0.0359 | 9.8598
-0.5 | 0.1283 | 0.00842 | -0.0306 | 15.2375
0 | 0.1709 | 0.00836 | -0.0251 | 20.4426
0.5 | 0.2135 | 0.00835 | -0.0195 | 25.5689
1 | 0.2582 | 0.00839 | -0.0143 | 30.7747
1.5 | 0.3026 | 0.00849 | -0.0091 | 35.6419
2 | 0.3477 | 0.0086 | -0.0041 | 40.4302
2.5 | 0.3931 | 0.0087 | 0.001 | 45.1839
3 | 0.4345 | 0.00887 | 0.0067 | 48.9853
3.5 | 0.478 | 0.00895 | 0.0122 | 53.4078
4 | 0.5275 | 0.00914 | 0.0165 | 57.7133
4.5 | 0.6246 | 0.00966 | 0.0112 | 64.6584
5 | 0.7345 | 0.01034 | 0.0033 | 71.0348
5.5 | 0.8207 | 0.01102 | 0.0004 | 74.4737
6 | 0.8954 | 0.01186 | -0.0003 | 75.4975
6.5 | 0.9775 | 0.01278 | -0.0025 | 76.4867
7 | 1.0544 | 0.0139 | -0.004 | 75.8561
7.5 | 1.1127 | 0.01522 | -0.0027 | 73.1078
8 | 1.1255 | 0.01651 | 0.0064 | 68.1708
8.5 | 1.1435 | 0.01812 | 0.014 | 63.1071
9 | 1.1619 | 0.02013 | 0.0207 | 57.7198
9.5 | 1.1775 | 0.02267 | 0.0267 | 51.9409
10 | 1.1903 | 0.02582 | 0.0318 | 46.0999
10.5 | 1.1991 | 0.02966 | 0.0359 | 40.4282
11 | 1.2024 | 0.03429 | 0.0391 | 35.0656
11.5 | 1.2013 | 0.03965 | 0.0413 | 30.2976
12 | 1.1942 | 0.04578 | 0.0427 | 26.0856
12.5 | 1.181 | 0.05273 | 0.0432 | 22.3971
13 | 1.164 | 0.06029 | 0.0429 | 19.3067
13.5 | 1.1502 | 0.06781 | 0.0422 | 16.9621
14 | 1.1332 | 0.07591 | 0.0408 | 14.9282
14.5 | 1.1176 | 0.08415 | 0.0389 | 13.281
15 | 1.105 | 0.09235 | 0.0368 | 11.9653
15.5 | 1.0904 | 0.10102 | 0.034 | 10.7939
16 | 1.0822 | 0.10925 | 0.0312 | 9.9057

## 49. Re 2M Mach 0.00 (1)
BIGFOIL.COM POLAR EXPORT
NACA2318
NACA2318 |  |  |  | Cl Max: | 1.8 | at alpha= | 18 | deg
JavaFoil+Calcfoil stall+Eppler ext transition |  |  |  | L/D Max: | 104.506 | at alpha= | 7.5 | deg
Re: | 2000000 |  |  | Cd Min: | 0.00785 | at alpha= | 2.5 | deg
Mach: | 0 |  |  | Cl=0 at alpha= | -2.0952 | deg
|  |  |  | @ Cl=0.1, Cd= | 0.0088135
|  |  |  | @ Cl=0.4, Cd= | 0.0082119
|  |  |  | @ Cl=0.6, Cd= | 0.0080034
alpha (deg) | Cl | Cd | Cm | Cl/Cd
-20 | -1.313 | 0.11155 | -0.017 | -11.77
-19.5 | -1.315 | 0.10307 | -0.017 | -12.758
-19 | -1.317 | 0.09396 | -0.018 | -14.015
-18.5 | -1.32 | 0.08371 | -0.019 | -15.764
-18 | -1.319 | 0.07471 | -0.02 | -17.658
-17.5 | -1.316 | 0.06583 | -0.02 | -19.998
-17 | -1.311 | 0.05815 | -0.021 | -22.54
-16.5 | -1.304 | 0.05073 | -0.022 | -25.7
-16 | -1.294 | 0.04395 | -0.023 | -29.456
-15.5 | -1.283 | 0.03797 | -0.024 | -33.781
-15 | -1.269 | 0.03265 | -0.024 | -38.857
-14.5 | -1.252 | 0.02818 | -0.025 | -44.415
-14 | -1.231 | 0.02451 | -0.026 | -50.223
-13.5 | -1.207 | 0.02162 | -0.027 | -55.824
-13 | -1.178 | 0.01938 | -0.028 | -60.769
-12.5 | -1.145 | 0.01764 | -0.028 | -64.893
-12 | -1.108 | 0.01625 | -0.029 | -68.202
-11.5 | -1.068 | 0.01518 | -0.03 | -70.342
-11 | -1.025 | 0.01429 | -0.03 | -71.695
-10.5 | -0.979 | 0.01357 | -0.031 | -72.127
-10 | -0.93 | 0.01276 | -0.031 | -72.891
-9.5 | -0.879 | 0.01223 | -0.032 | -71.868
-9 | -0.826 | 0.01173 | -0.033 | -70.445
-8.5 | -0.772 | 0.01131 | -0.033 | -68.209
-8 | -0.716 | 0.01092 | -0.034 | -65.588
-7.5 | -0.659 | 0.01058 | -0.034 | -62.279
-7 | -0.601 | 0.01027 | -0.035 | -58.483
-6.5 | -0.542 | 0.00897 | -0.035 | -60.38
-6 | -0.482 | 0.00918 | -0.036 | -52.482
-5.5 | -0.422 | 0.00899 | -0.036 | -46.915
-5 | -0.361 | 0.00926 | -0.037 | -38.956
-4.5 | -0.299 | 0.00901 | -0.037 | -33.198
-4 | -0.237 | 0.00934 | -0.038 | -25.429
-3.5 | -0.175 | 0.00888 | -0.038 | -19.748
-3 | -0.113 | 0.00876 | -0.039 | -12.913
-2.5 | -0.051 | 0.00915 | -0.039 | -5.523
-2 | 0.012 | 0.00906 | -0.04 | 1.342
-1.5 | 0.075 | 0.009 | -0.04 | 8.323
-1 | 0.138 | 0.00853 | -0.041 | 16.158
-0.5 | 0.2 | 0.00855 | -0.041 | 23.448
0 | 0.263 | 0.00862 | -0.042 | 30.512
0.5 | 0.325 | 0.00819 | -0.042 | 39.73
1 | 0.388 | 0.00821 | -0.043 | 47.204
1.5 | 0.45 | 0.00822 | -0.043 | 54.713
2 | 0.512 | 0.00817 | -0.044 | 62.647
2.5 | 0.574 | 0.00785 | -0.044 | 73.126
3 | 0.635 | 0.00821 | -0.045 | 77.371
3.5 | 0.697 | 0.00829 | -0.045 | 84.039
4 | 0.758 | 0.00802 | -0.046 | 94.461
4.5 | 0.818 | 0.00814 | -0.046 | 100.55
5 | 0.879 | 0.00928 | -0.047 | 94.662
5.5 | 0.938 | 0.00953 | -0.047 | 98.463
6 | 0.997 | 0.00983 | -0.048 | 101.411
6.5 | 1.055 | 0.01023 | -0.048 | 103.128
7 | 1.112 | 0.01066 | -0.049 | 104.286
7.5 | 1.168 | 0.01118 | -0.049 | 104.506
8 | 1.223 | 0.01181 | -0.049 | 103.558
8.5 | 1.276 | 0.01249 | -0.05 | 102.14
9 | 1.327 | 0.01328 | -0.05 | 99.918
9.5 | 1.377 | 0.01414 | -0.05 | 97.321
10 | 1.424 | 0.0151 | -0.051 | 94.295
10.5 | 1.469 | 0.01617 | -0.051 | 90.873
11 | 1.512 | 0.0173 | -0.051 | 87.391
11.5 | 1.552 | 0.0186 | -0.052 | 83.434
12 | 1.589 | 0.02002 | -0.052 | 79.384
12.5 | 1.623 | 0.02158 | -0.052 | 75.233
13 | 1.655 | 0.02327 | -0.052 | 71.094
13.5 | 1.683 | 0.02518 | -0.052 | 66.83
14 | 1.708 | 0.02732 | -0.052 | 62.532
14.5 | 1.731 | 0.0297 | -0.052 | 58.281
15 | 1.75 | 0.03237 | -0.052 | 54.072
15.5 | 1.766 | 0.03529 | -0.052 | 50.033
16 | 1.778 | 0.03857 | -0.052 | 46.094
16.5 | 1.788 | 0.04216 | -0.052 | 42.407
17 | 1.795 | 0.04612 | -0.052 | 38.907
17.5 | 1.799 | 0.05045 | -0.052 | 35.652
18 | 1.8 | 0.05507 | -0.052 | 32.689
18.5 | 1.8 | 0.06004 | -0.052 | 29.974
19 | 1.795 | 0.06535 | -0.052 | 27.46
19.5 | 1.787 | 0.07109 | -0.052 | 25.138
20 | 1.777 | 0.07722 | -0.052 | 23.016

## 50. Re 2M Mach 0.00 (2)
BIGFOIL.COM POLAR EXPORT
NACA2318
NACA2318 |  |  |  | Cl Max: | 1.5249 | at alpha= | 18 | deg
XFOIL ncrit=9 |  |  |  | L/D Max: | 109.086 | at alpha= | 7 | deg
Re: | 2000000 |  |  | Cd Min: | 0.07337 | at alpha= | 20 | deg
Mach: | 0 |  |  | Cl=0 at alpha= | -2.061 | deg
|  |  |  | @ Cl=0.1, Cd= | 0.0066919
|  |  |  | @ Cl=0.4, Cd= | 0.00665
|  |  |  | @ Cl=0.6, Cd= | 0.0067687
alpha (deg) | Cl | Cd | Cm | Cl/Cd
-20 | -1.3711 | 0.05052 | -0.0811 | -27.1397
-19.5 | -1.3802 | 0.04427 | -0.0827 | -31.1769
-19 | -1.3811 | 0.03928 | -0.0833 | -35.1604
-18.5 | -1.3907 | 0.03391 | -0.0832 | -41.0115
-18 | -1.3872 | 0.03017 | -0.082 | -45.9794
-17.5 | -1.3792 | 0.02719 | -0.08 | -50.7245
-17 | -1.3676 | 0.02485 | -0.0772 | -55.0342
-16.5 | -1.3547 | 0.02295 | -0.0736 | -59.0283
-16 | -1.3507 | 0.02101 | -0.0683 | -64.2884
-15.5 | -1.3464 | 0.0196 | -0.0619 | -68.6939
-15 | -1.3003 | 0.01838 | -0.0625 | -70.7454
-14.5 | -1.2496 | 0.01726 | -0.0636 | -72.3986
-14 | -1.1964 | 0.01621 | -0.065 | -73.8063
-13.5 | -1.1459 | 0.0154 | -0.0652 | -74.4091
-13 | -1.0954 | 0.01442 | -0.0655 | -75.9639
-12.5 | -1.0369 | 0.0137 | -0.067 | -75.6861
-12 | -0.9776 | 0.01286 | -0.0687 | -76.0187
-11.5 | -0.9304 | 0.01223 | -0.0674 | -76.0752
-11 | -0.8651 | 0.01152 | -0.07 | -75.0955
-10.5 | -0.8036 | 0.01091 | -0.0716 | -73.6572
-10 | -0.7272 | 0.01028 | -0.0764 | -70.7393
-9.5 | -0.6652 | 0.0098 | -0.078 | -67.8776
-9 | -0.6181 | 0.00941 | -0.0763 | -65.6854
-8.5 | -0.5784 | 0.00913 | -0.0729 | -63.3516
-8 | -0.538 | 0.00887 | -0.0696 | -60.6539
-7.5 | -0.4962 | 0.00863 | -0.0666 | -57.4971
-7 | -0.454 | 0.00843 | -0.0635 | -53.8553
-6.5 | -0.4113 | 0.00823 | -0.0606 | -49.9757
-6 | -0.3665 | 0.00803 | -0.0581 | -45.6413
-5.5 | -0.3218 | 0.00786 | -0.0556 | -40.9415
-5 | -0.2766 | 0.00772 | -0.0531 | -35.829
-4.5 | -0.2299 | 0.00757 | -0.0509 | -30.3699
-4 | -0.1827 | 0.00745 | -0.0489 | -24.5235
-3.5 | -0.1359 | 0.00735 | -0.0467 | -18.4898
-3 | -0.089 | 0.00724 | -0.0446 | -12.2928
-2.5 | -0.041 | 0.00715 | -0.0427 | -5.7343
-2 | 0.0057 | 0.00704 | -0.0406 | 0.80966
-1 | 0.0958 | 0.0067 | -0.0357 | 14.2985
-0.5 | 0.1423 | 0.00661 | -0.0335 | 21.528
0 | 0.1896 | 0.00658 | -0.0314 | 28.8146
0.5 | 0.2368 | 0.00657 | -0.0294 | 36.0426
1 | 0.2843 | 0.00659 | -0.0273 | 43.1411
1.5 | 0.3314 | 0.00662 | -0.0252 | 50.0604
2.5 | 0.4229 | 0.00666 | -0.0205 | 63.4985
3 | 0.4676 | 0.00668 | -0.0178 | 70
3.5 | 0.5053 | 0.00669 | -0.0137 | 75.5306
4 | 0.5438 | 0.00667 | -0.0097 | 81.5292
4.5 | 0.5794 | 0.00673 | -0.0051 | 86.0921
5 | 0.6273 | 0.00682 | -0.0032 | 91.9795
5.5 | 0.6981 | 0.0071 | -0.0064 | 98.3239
6 | 0.7817 | 0.0075 | -0.0126 | 104.2267
6.5 | 0.8546 | 0.00793 | -0.0164 | 107.768
7 | 0.9185 | 0.00842 | -0.0184 | 109.0855
7.5 | 0.9766 | 0.00897 | -0.0192 | 108.874
8 | 1.0381 | 0.00954 | -0.0209 | 108.8155
8.5 | 1.0925 | 0.01015 | -0.0211 | 107.6355
9 | 1.1541 | 0.01085 | -0.0231 | 106.3687
9.5 | 1.2147 | 0.01151 | -0.0249 | 105.5343
10 | 1.2581 | 0.0122 | -0.0233 | 103.123
10.5 | 1.273 | 0.01284 | -0.0161 | 99.1433
11 | 1.2931 | 0.01358 | -0.0101 | 95.2209
11.5 | 1.3149 | 0.01446 | -0.0047 | 90.9336
12 | 1.3381 | 0.01545 | 0 | 86.6084
12.5 | 1.3622 | 0.01656 | 0.0042 | 82.2585
13 | 1.3857 | 0.01787 | 0.0081 | 77.5434
13.5 | 1.4085 | 0.01936 | 0.0115 | 72.7531
14 | 1.4295 | 0.0211 | 0.0148 | 67.7488
14.5 | 1.4497 | 0.02305 | 0.0176 | 62.8937
15 | 1.4698 | 0.02518 | 0.0201 | 58.3717
15.5 | 1.4851 | 0.0278 | 0.0223 | 53.4209
16 | 1.499 | 0.03074 | 0.0242 | 48.7638
16.5 | 1.5106 | 0.03407 | 0.0257 | 44.3381
17 | 1.5187 | 0.03792 | 0.0268 | 40.0501
17.5 | 1.5231 | 0.04232 | 0.0274 | 35.9901
18 | 1.5249 | 0.04721 | 0.0277 | 32.3004
18.5 | 1.5201 | 0.05296 | 0.0275 | 28.7028
19 | 1.5165 | 0.05886 | 0.0268 | 25.7645
19.5 | 1.5057 | 0.0657 | 0.0257 | 22.9178
20 | 1.4898 | 0.07337 | 0.0241 | 20.3053

## 51. Re 2M Mach 0.10 (1)
BIGFOIL.COM POLAR EXPORT
NACA2318
NACA2318 |  |  |  | Cl Max: | 1.783 | at alpha= | 17.5 | deg
JavaFoil+Calcfoil stall+Eppler ext transition |  |  |  | L/D Max: | 103.994 | at alpha= | 7.5 | deg
Re: | 2000000 |  |  | Cd Min: | 0.00792 | at alpha= | 2.5 | deg
Mach: | 0.1 |  |  | Cl=0 at alpha= | -2.0952 | deg
|  |  |  | @ Cl=0.1, Cd= | 0.0088275
|  |  |  | @ Cl=0.4, Cd= | 0.0082232
|  |  |  | @ Cl=0.6, Cd= | 0.0079423
alpha (deg) | Cl | Cd | Cm | Cl/Cd
-20 | -1.285 | 0.11662 | -0.017 | -11.015
-19.5 | -1.289 | 0.10786 | -0.017 | -11.951
-19 | -1.292 | 0.09936 | -0.018 | -13.002
-18.5 | -1.296 | 0.08936 | -0.019 | -14.501
-18 | -1.299 | 0.07937 | -0.019 | -16.363
-17.5 | -1.298 | 0.07025 | -0.02 | -18.471
-17 | -1.295 | 0.06168 | -0.021 | -20.99
-16.5 | -1.289 | 0.05393 | -0.022 | -23.909
-16 | -1.282 | 0.04671 | -0.023 | -27.452
-15.5 | -1.272 | 0.04027 | -0.024 | -31.594
-15 | -1.26 | 0.03458 | -0.024 | -36.434
-14.5 | -1.245 | 0.02976 | -0.025 | -41.824
-14 | -1.226 | 0.02573 | -0.026 | -47.645
-13.5 | -1.203 | 0.02251 | -0.027 | -53.444
-13 | -1.176 | 0.02 | -0.028 | -58.803
-12.5 | -1.144 | 0.01809 | -0.028 | -63.252
-12 | -1.109 | 0.0166 | -0.029 | -66.765
-11.5 | -1.069 | 0.01543 | -0.03 | -69.288
-11 | -1.027 | 0.01452 | -0.03 | -70.696
-10.5 | -0.981 | 0.01357 | -0.031 | -72.308
-10 | -0.933 | 0.01289 | -0.032 | -72.32
-9.5 | -0.882 | 0.01234 | -0.032 | -71.431
-9 | -0.829 | 0.01182 | -0.033 | -70.116
-8.5 | -0.775 | 0.0114 | -0.033 | -67.971
-8 | -0.719 | 0.01099 | -0.034 | -65.382
-7.5 | -0.662 | 0.01063 | -0.034 | -62.274
-7 | -0.603 | 0.01033 | -0.035 | -58.41
-6.5 | -0.544 | 0.00901 | -0.035 | -60.382
-6 | -0.484 | 0.00922 | -0.036 | -52.511
-5.5 | -0.424 | 0.00902 | -0.036 | -46.965
-5 | -0.362 | 0.00928 | -0.037 | -39.039
-4.5 | -0.301 | 0.00911 | -0.037 | -33.01
-4 | -0.239 | 0.00906 | -0.038 | -26.353
-3.5 | -0.176 | 0.00894 | -0.039 | -19.722
-3 | -0.114 | 0.00881 | -0.039 | -12.895
-2.5 | -0.051 | 0.00919 | -0.04 | -5.523
-2 | 0.012 | 0.00913 | -0.04 | 1.337
-1.5 | 0.075 | 0.00901 | -0.041 | 8.358
-1 | 0.138 | 0.00855 | -0.041 | 16.198
-0.5 | 0.201 | 0.00864 | -0.042 | 23.329
0 | 0.264 | 0.00864 | -0.042 | 30.591
0.5 | 0.327 | 0.0082 | -0.043 | 39.894
1 | 0.39 | 0.00822 | -0.043 | 47.375
1.5 | 0.452 | 0.00824 | -0.044 | 54.899
2 | 0.514 | 0.00826 | -0.044 | 62.3
2.5 | 0.577 | 0.00792 | -0.045 | 72.825
3 | 0.639 | 0.00798 | -0.045 | 80.019
3.5 | 0.7 | 0.00837 | -0.046 | 83.649
4 | 0.761 | 0.00805 | -0.046 | 94.63
4.5 | 0.822 | 0.00912 | -0.047 | 90.148
5 | 0.883 | 0.00933 | -0.047 | 94.608
5.5 | 0.942 | 0.00958 | -0.047 | 98.361
6 | 1.002 | 0.00992 | -0.048 | 100.919
6.5 | 1.06 | 0.0103 | -0.048 | 102.891
7 | 1.117 | 0.01075 | -0.049 | 103.901
7.5 | 1.173 | 0.01128 | -0.049 | 103.994
8 | 1.228 | 0.01193 | -0.05 | 102.905
8.5 | 1.281 | 0.01263 | -0.05 | 101.42
9 | 1.332 | 0.01345 | -0.05 | 99.042
9.5 | 1.381 | 0.01435 | -0.051 | 96.259
10 | 1.429 | 0.01535 | -0.051 | 93.065
10.5 | 1.474 | 0.01641 | -0.051 | 89.777
11 | 1.516 | 0.0176 | -0.052 | 86.115
11.5 | 1.555 | 0.01895 | -0.052 | 82.064
12 | 1.592 | 0.02042 | -0.052 | 77.936
12.5 | 1.625 | 0.02206 | -0.052 | 73.66
13 | 1.655 | 0.02385 | -0.052 | 69.408
13.5 | 1.683 | 0.02585 | -0.052 | 65.091
14 | 1.707 | 0.02809 | -0.052 | 60.751
14.5 | 1.728 | 0.03061 | -0.052 | 56.441
15 | 1.745 | 0.03343 | -0.052 | 52.205
15.5 | 1.759 | 0.03653 | -0.052 | 48.15
16 | 1.77 | 0.03995 | -0.052 | 44.295
16.5 | 1.777 | 0.04374 | -0.052 | 40.634
17 | 1.782 | 0.04793 | -0.052 | 37.168
17.5 | 1.783 | 0.05249 | -0.052 | 33.976
18 | 1.782 | 0.05738 | -0.052 | 31.065
18.5 | 1.779 | 0.0627 | -0.052 | 28.367
19 | 1.771 | 0.06822 | -0.052 | 25.957
19.5 | 1.76 | 0.07427 | -0.052 | 23.702
20 | 1.747 | 0.08077 | -0.052 | 21.631

## 52. Re 2M Mach 0.10 (2)
BIGFOIL.COM POLAR EXPORT
NACA2318
NACA2318 |  |  |  | Cl Max: | 1.5135 | at alpha= | 17.5 | deg
XFOIL ncrit=9 |  |  |  | L/D Max: | 108.539 | at alpha= | 7 | deg
Re: | 2000000 |  |  | Cd Min: | 0.07776 | at alpha= | 20 | deg
Mach: | 0.1 |  |  | Cl=0 at alpha= | -2.0566 | deg
|  |  |  | @ Cl=0.1, Cd= | 0.0067318
|  |  |  | @ Cl=0.4, Cd= | 0.0066796
|  |  |  | @ Cl=0.6, Cd= | 0.0068013
alpha (deg) | Cl | Cd | Cm | Cl/Cd
-20 | -1.3403 | 0.05612 | -0.0806 | -23.8828
-19.5 | -1.3576 | 0.04861 | -0.0831 | -27.9284
-19 | -1.3637 | 0.04277 | -0.0843 | -31.8845
-18.5 | -1.3724 | 0.03712 | -0.0847 | -36.972
-18 | -1.3757 | 0.03248 | -0.0841 | -42.3553
-17.5 | -1.3711 | 0.02895 | -0.0825 | -47.361
-17 | -1.362 | 0.02618 | -0.08 | -52.0244
-16.5 | -1.3511 | 0.02396 | -0.0766 | -56.3898
-16 | -1.3425 | 0.02202 | -0.0721 | -60.9673
-15.5 | -1.3402 | 0.02031 | -0.0658 | -65.9872
-15 | -1.3053 | 0.01892 | -0.0646 | -68.9905
-14.5 | -1.2528 | 0.01785 | -0.0658 | -70.1849
-14 | -1.2018 | 0.01659 | -0.0669 | -72.4412
-13.5 | -1.1504 | 0.01567 | -0.0673 | -73.4142
-13 | -1.1001 | 0.01469 | -0.0674 | -74.8877
-12.5 | -1.0424 | 0.01388 | -0.0686 | -75.1009
-12 | -0.9825 | 0.01305 | -0.0702 | -75.2874
-11.5 | -0.9342 | 0.0124 | -0.0691 | -75.3387
-11 | -0.8698 | 0.01165 | -0.0713 | -74.6609
-10.5 | -0.8078 | 0.01104 | -0.0729 | -73.1703
-10 | -0.7302 | 0.0104 | -0.0777 | -70.2115
-9.5 | -0.6668 | 0.00988 | -0.0795 | -67.4899
-9 | -0.6184 | 0.00946 | -0.078 | -65.37
-8.5 | -0.5795 | 0.00918 | -0.0743 | -63.1264
-8 | -0.5394 | 0.00893 | -0.0708 | -60.4031
-7.5 | -0.4976 | 0.00869 | -0.0676 | -57.2612
-7 | -0.4556 | 0.00848 | -0.0644 | -53.7264
-6.5 | -0.4125 | 0.00828 | -0.0615 | -49.8188
-6 | -0.3677 | 0.00808 | -0.0588 | -45.5074
-5.5 | -0.3232 | 0.0079 | -0.0562 | -40.9114
-4.5 | -0.231 | 0.0076 | -0.0514 | -30.3947
-4 | -0.1838 | 0.00748 | -0.0492 | -24.5722
-3.5 | -0.1369 | 0.00739 | -0.047 | -18.525
-3 | -0.0894 | 0.00727 | -0.0449 | -12.2971
-2.5 | -0.0415 | 0.00717 | -0.0429 | -5.788
-2 | 0.0053 | 0.00707 | -0.0407 | 0.74965
-1.5 | 0.0511 | 0.00693 | -0.0384 | 7.3737
-1 | 0.0962 | 0.00674 | -0.0358 | 14.273
-0.5 | 0.1424 | 0.00664 | -0.0335 | 21.4458
0 | 0.1898 | 0.0066 | -0.0314 | 28.7576
0.5 | 0.2372 | 0.00659 | -0.0293 | 35.9939
1 | 0.285 | 0.00662 | -0.0272 | 43.0514
1.5 | 0.3321 | 0.00664 | -0.025 | 50.0151
2 | 0.378 | 0.00667 | -0.0226 | 56.6717
2.5 | 0.4237 | 0.00669 | -0.0201 | 63.3333
3 | 0.4683 | 0.0067 | -0.0174 | 69.8955
3.5 | 0.5052 | 0.00672 | -0.013 | 75.1786
4 | 0.5444 | 0.0067 | -0.009 | 81.2537
4.5 | 0.5803 | 0.00676 | -0.0044 | 85.8432
5 | 0.628 | 0.00686 | -0.0024 | 91.5452
5.5 | 0.7002 | 0.00714 | -0.0058 | 98.0672
6 | 0.7852 | 0.00755 | -0.0121 | 104
6.5 | 0.8584 | 0.00799 | -0.0159 | 107.4343
7 | 0.9215 | 0.00849 | -0.0176 | 108.5395
7.5 | 0.9809 | 0.00906 | -0.0186 | 108.2671
8 | 1.0428 | 0.00962 | -0.0202 | 108.3992
8.5 | 1.0978 | 0.01026 | -0.0204 | 106.9981
9 | 1.1597 | 0.01096 | -0.0223 | 105.812
9.5 | 1.2206 | 0.01165 | -0.0241 | 104.7725
10 | 1.2569 | 0.01236 | -0.021 | 101.6909
10.5 | 1.2728 | 0.01305 | -0.0139 | 97.5326
11 | 1.2934 | 0.01384 | -0.008 | 93.4538
11.5 | 1.3153 | 0.01478 | -0.0026 | 88.9919
12 | 1.3387 | 0.01582 | 0.0021 | 84.6207
12.5 | 1.363 | 0.01699 | 0.0062 | 80.2237
13 | 1.3864 | 0.01838 | 0.0101 | 75.4298
13.5 | 1.4089 | 0.01997 | 0.0135 | 70.5508
14 | 1.4295 | 0.02183 | 0.0167 | 65.4833
14.5 | 1.448 | 0.024 | 0.0196 | 60.3333
15 | 1.4671 | 0.02631 | 0.022 | 55.7621
15.5 | 1.4827 | 0.02906 | 0.0241 | 51.022
16 | 1.4931 | 0.03241 | 0.0259 | 46.0691
16.5 | 1.5052 | 0.03587 | 0.0272 | 41.9626
17 | 1.5092 | 0.04024 | 0.0282 | 37.505
17.5 | 1.5135 | 0.04485 | 0.0286 | 33.7458
18 | 1.5108 | 0.05033 | 0.0287 | 30.0179
18.5 | 1.5069 | 0.05618 | 0.0283 | 26.8227
19 | 1.4992 | 0.06264 | 0.0274 | 23.9336
19.5 | 1.4846 | 0.07013 | 0.0259 | 21.1693
20 | 1.47 | 0.07776 | 0.0241 | 18.9043

## 53. Re 2M Mach 0.25 (1)
BIGFOIL.COM POLAR EXPORT
NACA2318
NACA2318 |  |  |  | Cl Max: | 1.702 | at alpha= | 15 | deg
JavaFoil+Calcfoil stall+Eppler ext transition |  |  |  | L/D Max: | 101.117 | at alpha= | 7 | deg
Re: | 2000000 |  |  | Cd Min: | 0.00775 | at alpha= | 3 | deg
Mach: | 0.25 |  |  | Cl=0 at alpha= | -2.1 | deg
|  |  |  | @ Cl=0.1, Cd= | 0.0086795
|  |  |  | @ Cl=0.4, Cd= | 0.00839
|  |  |  | @ Cl=0.6, Cd= | 0.0080643
alpha (deg) | Cl | Cd | Cm | Cl/Cd
-20 | -1.062 | 0.14745 | -0.016 | -7.203
-19.5 | -1.089 | 0.13726 | -0.016 | -7.931
-19 | -1.112 | 0.12719 | -0.017 | -8.743
-18.5 | -1.132 | 0.11733 | -0.017 | -9.651
-18 | -1.149 | 0.10799 | -0.018 | -10.639
-17.5 | -1.161 | 0.09874 | -0.019 | -11.754
-17 | -1.169 | 0.0896 | -0.02 | -13.05
-16.5 | -1.178 | 0.07889 | -0.021 | -14.938
-16 | -1.188 | 0.06727 | -0.022 | -17.657
-15.5 | -1.192 | 0.05769 | -0.023 | -20.657
-15 | -1.192 | 0.04919 | -0.024 | -24.231
-14.5 | -1.189 | 0.04145 | -0.025 | -28.683
-14 | -1.182 | 0.03489 | -0.026 | -33.872
-13.5 | -1.171 | 0.02925 | -0.027 | -40.032
-13 | -1.154 | 0.02489 | -0.028 | -46.363
-12.5 | -1.132 | 0.02159 | -0.029 | -52.405
-12 | -1.104 | 0.01911 | -0.029 | -57.765
-11.5 | -1.071 | 0.01729 | -0.03 | -61.969
-11 | -1.034 | 0.01575 | -0.031 | -65.603
-10.5 | -0.992 | 0.01465 | -0.032 | -67.665
-10 | -0.945 | 0.01381 | -0.032 | -68.477
-9.5 | -0.896 | 0.01307 | -0.033 | -68.597
-9 | -0.845 | 0.01247 | -0.033 | -67.731
-8.5 | -0.791 | 0.01193 | -0.034 | -66.275
-8 | -0.734 | 0.01147 | -0.035 | -64.02
-7.5 | -0.677 | 0.01104 | -0.035 | -61.279
-7 | -0.618 | 0.01073 | -0.036 | -57.6
-6.5 | -0.558 | 0.01038 | -0.036 | -53.73
-6 | -0.496 | 0.01011 | -0.037 | -49.099
-5.5 | -0.434 | 0.00932 | -0.037 | -46.618
-5 | -0.372 | 0.00907 | -0.038 | -40.974
-4.5 | -0.309 | 0.00902 | -0.039 | -34.205
-4 | -0.245 | 0.00885 | -0.039 | -27.694
-3.5 | -0.181 | 0.00872 | -0.04 | -20.752
-3 | -0.117 | 0.00903 | -0.04 | -12.915
-2.5 | -0.052 | 0.00897 | -0.041 | -5.815
-2 | 0.013 | 0.00897 | -0.041 | 1.398
-1.5 | 0.077 | 0.00886 | -0.042 | 8.728
-1 | 0.142 | 0.00835 | -0.042 | 17.035
-0.5 | 0.207 | 0.00843 | -0.043 | 24.561
0 | 0.271 | 0.00841 | -0.043 | 32.265
0.5 | 0.336 | 0.00836 | -0.044 | 40.156
1 | 0.4 | 0.00839 | -0.044 | 47.691
1.5 | 0.464 | 0.00799 | -0.045 | 58.139
2 | 0.528 | 0.00804 | -0.045 | 65.724
2.5 | 0.592 | 0.00811 | -0.046 | 73.03
3 | 0.655 | 0.00775 | -0.046 | 84.592
3.5 | 0.719 | 0.00784 | -0.047 | 91.621
4 | 0.781 | 0.0092 | -0.047 | 84.889
4.5 | 0.844 | 0.00944 | -0.048 | 89.353
5 | 0.905 | 0.00967 | -0.048 | 93.593
5.5 | 0.966 | 0.00997 | -0.049 | 96.945
6 | 1.026 | 0.01033 | -0.049 | 99.347
6.5 | 1.086 | 0.01079 | -0.05 | 100.596
7 | 1.144 | 0.01131 | -0.05 | 101.117
7.5 | 1.2 | 0.01193 | -0.05 | 100.567
8 | 1.255 | 0.01267 | -0.051 | 99.066
8.5 | 1.308 | 0.01349 | -0.051 | 96.932
9 | 1.358 | 0.01445 | -0.052 | 93.987
9.5 | 1.406 | 0.01551 | -0.052 | 90.653
10 | 1.452 | 0.01671 | -0.052 | 86.882
10.5 | 1.494 | 0.01803 | -0.052 | 82.842
11 | 1.533 | 0.01951 | -0.053 | 78.553
11.5 | 1.568 | 0.02122 | -0.053 | 73.886
12 | 1.6 | 0.02308 | -0.053 | 69.32
12.5 | 1.627 | 0.02518 | -0.053 | 64.634
13 | 1.651 | 0.02754 | -0.053 | 59.932
13.5 | 1.67 | 0.03023 | -0.053 | 55.243
14 | 1.685 | 0.03323 | -0.053 | 50.7
14.5 | 1.696 | 0.03663 | -0.053 | 46.302
15 | 1.702 | 0.04038 | -0.053 | 42.148
15.5 | 1.702 | 0.04473 | -0.053 | 38.056
16 | 1.698 | 0.04952 | -0.053 | 34.287
16.5 | 1.689 | 0.05478 | -0.052 | 30.836
17 | 1.677 | 0.0605 | -0.052 | 27.712
17.5 | 1.659 | 0.06685 | -0.052 | 24.821
18 | 1.638 | 0.07367 | -0.052 | 22.23
18.5 | 1.612 | 0.08113 | -0.051 | 19.87
19 | 1.58 | 0.08909 | -0.051 | 17.73
19.5 | 1.543 | 0.09767 | -0.051 | 15.796
20 | 1.502 | 0.10675 | -0.051 | 14.074

## 54. Re 2M Mach 0.25 (2)
BIGFOIL.COM POLAR EXPORT
NACA2318
NACA2318 |  |  |  | Cl Max: | 1.4583 | at alpha= | 16 | deg
XFOIL ncrit=9 |  |  |  | L/D Max: | 106.086 | at alpha= | 7.5 | deg
Re: | 2000000 |  |  | Cd Min: | 0.10341 | at alpha= | -20 | deg
Mach: | 0.25 |  |  | Cl=0 at alpha= | -2.0443 | deg
|  |  |  | @ Cl=0.1, Cd= | 0.0069317
|  |  |  | @ Cl=0.4, Cd= | 0.0068158
|  |  |  | @ Cl=0.6, Cd= | 0.0069702
alpha (deg) | Cl | Cd | Cm | Cl/Cd
-20 | -1.0562 | 0.10341 | -0.0631 | -10.2137
-19.5 | -1.1152 | 0.08883 | -0.0708 | -12.5543
-19 | -1.1766 | 0.07453 | -0.078 | -15.7869
-18.5 | -1.2283 | 0.06203 | -0.0838 | -19.8017
-18 | -1.2583 | 0.05274 | -0.0873 | -23.8586
-17.5 | -1.2786 | 0.04505 | -0.0894 | -28.3818
-17 | -1.2986 | 0.038 | -0.0904 | -34.1737
-16.5 | -1.306 | 0.03281 | -0.0897 | -39.8049
-16 | -1.3055 | 0.0289 | -0.0874 | -45.173
-15.5 | -1.2997 | 0.02596 | -0.0839 | -50.0655
-15 | -1.2945 | 0.02362 | -0.079 | -54.8052
-14.5 | -1.2738 | 0.02116 | -0.0766 | -60.1985
-14 | -1.2242 | 0.01935 | -0.0775 | -63.2661
-13.5 | -1.1707 | 0.01784 | -0.0785 | -65.6222
-13 | -1.1221 | 0.01646 | -0.0781 | -68.1713
-12.5 | -1.067 | 0.01536 | -0.0782 | -69.4661
-12 | -1.0078 | 0.01425 | -0.0791 | -70.7228
-11.5 | -0.9551 | 0.01335 | -0.0783 | -71.5431
-11 | -0.8937 | 0.0125 | -0.079 | -71.496
-10.5 | -0.8309 | 0.01173 | -0.0799 | -70.8355
-10 | -0.7488 | 0.01096 | -0.0848 | -68.3212
-9.5 | -0.6773 | 0.01033 | -0.0874 | -65.5663
-9 | -0.6197 | 0.00984 | -0.087 | -62.9776
-8.5 | -0.5784 | 0.00949 | -0.0832 | -60.9484
-8 | -0.5438 | 0.0092 | -0.0779 | -59.1087
-7.5 | -0.5056 | 0.00896 | -0.0733 | -56.4286
-7 | -0.4642 | 0.00873 | -0.0694 | -53.173
-6.5 | -0.4206 | 0.0085 | -0.0659 | -49.4824
-6 | -0.3762 | 0.00829 | -0.0626 | -45.38
-5.5 | -0.3312 | 0.00812 | -0.0595 | -40.7882
-5 | -0.2842 | 0.00795 | -0.0567 | -35.7484
-4.5 | -0.2369 | 0.00781 | -0.054 | -30.3329
-4 | -0.1894 | 0.00768 | -0.0514 | -24.6615
-3.5 | -0.1412 | 0.00754 | -0.0489 | -18.7268
-3 | -0.0931 | 0.00745 | -0.0465 | -12.4966
-2.5 | -0.0442 | 0.00736 | -0.0442 | -6.0054
-2 | 0.0043 | 0.00725 | -0.0418 | 0.5931
-1.5 | 0.0517 | 0.00713 | -0.0393 | 7.2511
-1 | 0.0965 | 0.00694 | -0.0363 | 13.9049
-0.5 | 0.1429 | 0.00683 | -0.0335 | 20.9224
0 | 0.191 | 0.00678 | -0.0311 | 28.1711
0.5 | 0.2391 | 0.00677 | -0.0287 | 35.3176
1 | 0.2868 | 0.00678 | -0.0261 | 42.3009
1.5 | 0.3349 | 0.00678 | -0.0237 | 49.3953
2 | 0.3828 | 0.0068 | -0.0212 | 56.2941
2.5 | 0.4264 | 0.00684 | -0.0178 | 62.3392
3 | 0.4683 | 0.00683 | -0.0139 | 68.5652
3.5 | 0.5091 | 0.00686 | -0.0099 | 74.2128
4 | 0.5475 | 0.0069 | -0.0054 | 79.3478
4.5 | 0.5854 | 0.00692 | -0.0006 | 84.5954
5 | 0.6319 | 0.00708 | 0.0021 | 89.2514
5.5 | 0.712 | 0.00739 | -0.0023 | 96.3464
6 | 0.8039 | 0.00786 | -0.0095 | 102.2774
6.5 | 0.879 | 0.00834 | -0.013 | 105.3957
7 | 0.9387 | 0.00885 | -0.0132 | 106.0678
7.5 | 1.0057 | 0.00948 | -0.0151 | 106.0865
8 | 1.0655 | 0.0102 | -0.0157 | 104.4608
8.5 | 1.1266 | 0.0109 | -0.0166 | 103.3578
9.5 | 1.2418 | 0.01255 | -0.0175 | 98.9482
10 | 1.2568 | 0.01333 | -0.0097 | 94.2836
10.5 | 1.2765 | 0.01425 | -0.0032 | 89.5789
11 | 1.2984 | 0.01534 | 0.0026 | 84.6415
11.5 | 1.3201 | 0.01662 | 0.0079 | 79.4284
12 | 1.3429 | 0.01809 | 0.0125 | 74.2344
12.5 | 1.3654 | 0.01978 | 0.0166 | 69.0293
13 | 1.3864 | 0.02178 | 0.0203 | 63.6547
13.5 | 1.4051 | 0.02413 | 0.0236 | 58.2304
14 | 1.4209 | 0.02691 | 0.0266 | 52.8019
14.5 | 1.4354 | 0.03004 | 0.0289 | 47.783
15 | 1.4474 | 0.0336 | 0.0308 | 43.0774
15.5 | 1.4521 | 0.03804 | 0.0322 | 38.173
16 | 1.4583 | 0.04258 | 0.0331 | 34.2485
16.5 | 1.4547 | 0.04831 | 0.0335 | 30.1118
17 | 1.4521 | 0.05413 | 0.0334 | 26.8262
17.5 | 1.4383 | 0.06135 | 0.0325 | 23.4442
18 | 1.4288 | 0.06834 | 0.0314 | 20.9072
18.5 | 1.4114 | 0.07642 | 0.0296 | 18.469
19 | 1.3889 | 0.08532 | 0.0272 | 16.2787
19.5 | 1.3733 | 0.09357 | 0.0247 | 14.6767
20 | 1.3564 | 0.10217 | 0.0217 | 13.2759

## 55. Re 2M Mach 0.50 (1)
BIGFOIL.COM POLAR EXPORT
NACA2318
NACA2318 |  |  |  | Cl Max: | 1.465 | at alpha= | 10 | deg
JavaFoil+Calcfoil stall+Eppler ext transition |  |  |  | L/D Max: | 90.861 | at alpha= | 5.5 | deg
Re: | 2000000 |  |  | Cd Min: | 0.0076 | at alpha= | 0 | deg
Mach: | 0.5 |  |  | Cl=0 at alpha= | -2.0972 | deg
|  |  |  | @ Cl=0.1, Cd= | 0.0083237
|  |  |  | @ Cl=0.4, Cd= | 0.008245
|  |  |  | @ Cl=0.6, Cd= | 0.0090491
alpha (deg) | Cl | Cd | Cm | Cl/Cd
-20 | -1.011 | 0.18298 | -0.016 | -5.524
-19.5 | -0.983 | 0.17478 | -0.016 | -5.626
-19 | -0.956 | 0.1758 | -0.016 | -5.438
-18.5 | -0.927 | 0.16592 | -0.016 | -5.587
-18 | -0.9 | 0.16154 | -0.016 | -5.569
-17.5 | -0.871 | 0.15954 | -0.016 | -5.456
-17 | -0.843 | 0.1523 | -0.017 | -5.535
-16.5 | -0.814 | 0.15012 | -0.017 | -5.422
-16 | -0.786 | 0.14281 | -0.017 | -5.507
-15.5 | -0.758 | 0.13949 | -0.017 | -5.431
-15 | -0.73 | 0.13569 | -0.017 | -5.379
-14.5 | -0.701 | 0.12782 | -0.017 | -5.485
-14 | -0.672 | 0.12206 | -0.017 | -5.509
-13.5 | -0.645 | 0.11899 | -0.017 | -5.417
-13 | -0.616 | 0.11164 | -0.017 | -5.517
-12.5 | -0.587 | 0.10662 | -0.017 | -5.509
-12 | -0.559 | 0.0926 | -0.017 | -6.041
-11.5 | -0.537 | 0.08417 | -0.02 | -6.375
-11 | -0.756 | 0.06291 | -0.026 | -12.022
-10.5 | -0.854 | 0.03975 | -0.031 | -21.492
-10 | -0.887 | 0.0274 | -0.033 | -32.374
-9.5 | -0.888 | 0.02115 | -0.035 | -41.974
-9 | -0.867 | 0.01782 | -0.036 | -48.65
-8.5 | -0.831 | 0.01562 | -0.037 | -53.184
-8 | -0.784 | 0.0143 | -0.038 | -54.869
-7.5 | -0.731 | 0.01329 | -0.039 | -55.004
-7 | -0.673 | 0.01253 | -0.04 | -53.697
-6.5 | -0.611 | 0.01191 | -0.04 | -51.31
-6 | -0.546 | 0.01135 | -0.041 | -48.128
-5.5 | -0.48 | 0.0109 | -0.042 | -44.006
-5 | -0.412 | 0.01022 | -0.042 | -40.307
-4.5 | -0.342 | 0.00988 | -0.043 | -34.664
-4 | -0.272 | 0.00962 | -0.044 | -28.303
-3.5 | -0.201 | 0.0085 | -0.044 | -23.702
-3 | -0.13 | 0.00841 | -0.045 | -15.454
-2.5 | -0.058 | 0.00871 | -0.045 | -6.677
-2 | 0.014 | 0.00864 | -0.046 | 1.618
-1.5 | 0.086 | 0.00827 | -0.047 | 10.436
-1 | 0.159 | 0.00855 | -0.047 | 18.567
-0.5 | 0.231 | 0.00795 | -0.048 | 29.058
0 | 0.302 | 0.0076 | -0.048 | 39.791
0.5 | 0.374 | 0.00792 | -0.049 | 47.22
1 | 0.446 | 0.00882 | -0.049 | 50.56
1.5 | 0.517 | 0.0089 | -0.05 | 58.071
2 | 0.588 | 0.00902 | -0.051 | 65.196
2.5 | 0.658 | 0.00919 | -0.051 | 71.634
3 | 0.729 | 0.00972 | -0.052 | 74.982
3.5 | 0.798 | 0.00997 | -0.052 | 80.061
4 | 0.867 | 0.0103 | -0.053 | 84.145
4.5 | 0.935 | 0.01068 | -0.053 | 87.477
5 | 1.001 | 0.01116 | -0.054 | 89.717
5.5 | 1.066 | 0.01174 | -0.054 | 90.861
6 | 1.13 | 0.01249 | -0.055 | 90.456
6.5 | 1.19 | 0.01336 | -0.055 | 89.08
7 | 1.248 | 0.01443 | -0.055 | 86.487
7.5 | 1.302 | 0.01578 | -0.056 | 82.506
8 | 1.35 | 0.01742 | -0.056 | 77.528
8.5 | 1.393 | 0.01952 | -0.056 | 71.353
9 | 1.428 | 0.02176 | -0.056 | 65.621
9.5 | 1.452 | 0.02473 | -0.056 | 58.738
10 | 1.465 | 0.02843 | -0.056 | 51.52
10.5 | 1.462 | 0.03295 | -0.056 | 44.373
11 | 1.432 | 0.03886 | -0.055 | 36.866
11.5 | 1.358 | 0.04706 | -0.054 | 28.867
12 | 1.122 | 0.063 | -0.052 | 17.806
12.5 | 0.823 | 0.1027 | -0.032 | 8.012
13 | 0.849 | 0.11227 | -0.031 | 7.561
13.5 | 0.877 | 0.11659 | -0.032 | 7.524
14 | 0.906 | 0.12634 | -0.033 | 7.172
14.5 | 0.935 | 0.12923 | -0.035 | 7.233
15 | 0.964 | 0.13361 | -0.036 | 7.212

## 56. Re 2M Mach 0.50 (2)
BIGFOIL.COM POLAR EXPORT
NACA2318
NACA2318 |  |  |  | Cl Max: | 1.3023 | at alpha= | 12 | deg
XFOIL ncrit=9 |  |  |  | L/D Max: | 93.4571 | at alpha= | 6 | deg
Re: | 2000000 |  |  | Cd Min: | 0.1514 | at alpha= | -17.5 | deg
Mach: | 0.5 |  |  | Cl=0 at alpha= | -1.9418 | deg
|  |  |  | @ Cl=0.1, Cd= | 0.0078186
|  |  |  | @ Cl=0.4, Cd= | 0.0075006
|  |  |  | @ Cl=0.6, Cd= | 0.0079577
alpha (deg) | Cl | Cd | Cm | Cl/Cd
-17.5 | -0.6474 | 0.1514 | -0.0451 | -4.2761
-17 | -0.6618 | 0.14092 | -0.0506 | -4.6963
-16.5 | -0.6909 | 0.12886 | -0.0572 | -5.3616
-16 | -0.7261 | 0.11673 | -0.0639 | -6.2203
-15.5 | -0.7546 | 0.10605 | -0.0692 | -7.1155
-15 | -0.7915 | 0.09498 | -0.0747 | -8.3333
-14.5 | -0.834 | 0.08397 | -0.08 | -9.9321
-14 | -0.8856 | 0.07272 | -0.0851 | -12.1782
-13.5 | -0.9378 | 0.06202 | -0.0891 | -15.1209
-13 | -0.9763 | 0.04992 | -0.0979 | -19.5573
-12.5 | -0.9943 | 0.03913 | -0.1068 | -25.4102
-11.5 | -0.9723 | 0.02472 | -0.1158 | -39.3325
-11 | -0.9323 | 0.02027 | -0.1176 | -45.9941
-10.5 | -0.8882 | 0.01746 | -0.1159 | -50.8706
-10 | -0.8262 | 0.01525 | -0.1156 | -54.177
-9.5 | -0.7387 | 0.01357 | -0.1186 | -54.4363
-9 | -0.6407 | 0.01225 | -0.1232 | -52.302
-8.5 | -0.5833 | 0.01146 | -0.1201 | -50.8988
-8 | -0.5449 | 0.01084 | -0.1133 | -50.2675
-7.5 | -0.5087 | 0.01036 | -0.1059 | -49.1023
-7 | -0.4708 | 0.00993 | -0.0987 | -47.4119
-6.5 | -0.4332 | 0.00958 | -0.0914 | -45.2192
-6 | -0.3948 | 0.00928 | -0.0843 | -42.5431
-5.5 | -0.3559 | 0.00908 | -0.0773 | -39.196
-5 | -0.3087 | 0.00885 | -0.072 | -34.8814
-4.5 | -0.2605 | 0.00866 | -0.0669 | -30.0808
-4 | -0.2102 | 0.00849 | -0.0624 | -24.7585
-3.5 | -0.16 | 0.00834 | -0.058 | -19.1847
-3 | -0.1096 | 0.00821 | -0.0537 | -13.3496
-2.5 | -0.0572 | 0.00811 | -0.0498 | -7.053
-2 | -0.0059 | 0.00801 | -0.0458 | -0.73658
-1.5 | 0.0448 | 0.00795 | -0.0418 | 5.6352
-1 | 0.095 | 0.00784 | -0.0377 | 12.1173
-0.5 | 0.1417 | 0.00764 | -0.033 | 18.5471
0 | 0.1869 | 0.00747 | -0.028 | 25.0201
0.5 | 0.2317 | 0.00736 | -0.0228 | 31.481
1 | 0.2793 | 0.00733 | -0.0181 | 38.1037
1.5 | 0.327 | 0.0074 | -0.0135 | 44.1892
2 | 0.3776 | 0.00745 | -0.0094 | 50.6846
2.5 | 0.4263 | 0.00756 | -0.005 | 56.3889
3 | 0.4749 | 0.00765 | -0.0005 | 62.0784
3.5 | 0.5219 | 0.00777 | 0.0043 | 67.1686
4 | 0.5655 | 0.00789 | 0.0098 | 71.673
4.5 | 0.6063 | 0.00797 | 0.0159 | 76.0728
5 | 0.6544 | 0.00816 | 0.0206 | 80.1961
5.5 | 0.77 | 0.00869 | 0.0117 | 88.6076
6 | 0.8813 | 0.00943 | 0.0038 | 93.4571
6.5 | 0.959 | 0.01031 | 0.0025 | 93.0165
7 | 1.0293 | 0.01126 | 0.0026 | 91.4121
7.5 | 1.0937 | 0.01247 | 0.0036 | 87.7065
8 | 1.1652 | 0.01383 | 0.0029 | 84.2516
9 | 1.2277 | 0.01706 | 0.0144 | 71.9637
9.5 | 1.2473 | 0.01905 | 0.0212 | 65.4751
10 | 1.2651 | 0.02153 | 0.0273 | 58.7599
10.5 | 1.2803 | 0.02456 | 0.0325 | 52.1295
11 | 1.2932 | 0.02815 | 0.0368 | 45.9396
11.5 | 1.3007 | 0.03252 | 0.0402 | 39.9969
12 | 1.3023 | 0.03765 | 0.0427 | 34.5896
12.5 | 1.2965 | 0.04366 | 0.0443 | 29.6954
13 | 1.2862 | 0.05033 | 0.0451 | 25.5553
13.5 | 1.2705 | 0.05768 | 0.0452 | 22.0267
14 | 1.2501 | 0.0657 | 0.0444 | 19.0274
14.5 | 1.2295 | 0.07404 | 0.0429 | 16.6059
15 | 1.2066 | 0.08285 | 0.0408 | 14.5637
15.5 | 1.1883 | 0.09154 | 0.0384 | 12.9812
16 | 1.1699 | 0.10054 | 0.0354 | 11.6362
16.5 | 1.1512 | 0.10985 | 0.0319 | 10.4797
17 | 1.1382 | 0.11885 | 0.0282 | 9.5768

## 57. Re 3M Mach 0.00 (1)
BIGFOIL.COM POLAR EXPORT
NACA2318
NACA2318 |  |  |  | Cl Max: | 1.813 | at alpha= | 18 | deg
JavaFoil+Calcfoil stall+Eppler ext transition |  |  |  | L/D Max: | 109.32 | at alpha= | 5 | deg
Re: | 3000000 |  |  | Cd Min: | 0.0078 | at alpha= | 1.5 | deg
Mach: | 0 |  |  | Cl=0 at alpha= | -2.0952 | deg
|  |  |  | @ Cl=0.1, Cd= | 0.0090049
|  |  |  | @ Cl=0.4, Cd= | 0.0081064
|  |  |  | @ Cl=0.6, Cd= | 0.0083035
alpha (deg) | Cl | Cd | Cm | Cl/Cd
-20 | -1.327 | 0.09959 | -0.017 | -13.327
-19.5 | -1.334 | 0.0893 | -0.018 | -14.934
-19 | -1.336 | 0.08063 | -0.019 | -16.573
-18.5 | -1.338 | 0.07203 | -0.02 | -18.575
-18 | -1.338 | 0.06389 | -0.02 | -20.936
-17.5 | -1.335 | 0.05591 | -0.021 | -23.878
-17 | -1.329 | 0.04909 | -0.022 | -27.077
-16.5 | -1.322 | 0.04252 | -0.023 | -31.093
-16 | -1.312 | 0.03673 | -0.023 | -35.727
-15.5 | -1.3 | 0.03171 | -0.024 | -40.99
-15 | -1.285 | 0.0274 | -0.025 | -46.887
-14.5 | -1.266 | 0.02385 | -0.026 | -53.11
-14 | -1.244 | 0.02102 | -0.026 | -59.183
-13.5 | -1.218 | 0.01882 | -0.027 | -64.718
-13 | -1.187 | 0.01712 | -0.028 | -69.313
-12.5 | -1.152 | 0.01579 | -0.028 | -72.958
-12 | -1.114 | 0.01471 | -0.029 | -75.735
-11.5 | -1.073 | 0.01388 | -0.03 | -77.281
-11 | -1.028 | 0.01315 | -0.03 | -78.217
-10.5 | -0.982 | 0.01257 | -0.031 | -78.073
-10 | -0.932 | 0.01203 | -0.031 | -77.501
-9.5 | -0.881 | 0.0116 | -0.032 | -75.938
-9 | -0.827 | 0.01117 | -0.033 | -74.064
-8.5 | -0.773 | 0.01083 | -0.033 | -71.346
-8 | -0.717 | 0.01022 | -0.034 | -70.125
-7.5 | -0.659 | 0.00991 | -0.034 | -66.511
-7 | -0.601 | 0.00866 | -0.035 | -69.431
-6.5 | -0.542 | 0.0089 | -0.035 | -60.896
-6 | -0.482 | 0.00868 | -0.036 | -55.562
-5.5 | -0.422 | 0.00895 | -0.036 | -47.108
-5 | -0.361 | 0.00881 | -0.037 | -40.95
-4.5 | -0.299 | 0.00912 | -0.037 | -32.819
-4 | -0.238 | 0.00902 | -0.038 | -26.33
-3.5 | -0.175 | 0.00895 | -0.038 | -19.598
-3 | -0.113 | 0.00896 | -0.039 | -12.626
-2.5 | -0.051 | 0.0089 | -0.039 | -5.679
-2 | 0.012 | 0.00889 | -0.04 | 1.366
-1.5 | 0.075 | 0.00887 | -0.04 | 8.448
-1 | 0.138 | 0.00921 | -0.041 | 14.963
-0.5 | 0.2 | 0.00811 | -0.041 | 24.732
0 | 0.263 | 0.00814 | -0.042 | 32.306
0.5 | 0.325 | 0.00813 | -0.042 | 40.036
1 | 0.388 | 0.00818 | -0.043 | 47.413
1.5 | 0.45 | 0.0078 | -0.043 | 57.664
2 | 0.512 | 0.00785 | -0.044 | 65.235
2.5 | 0.574 | 0.00827 | -0.044 | 69.4
3 | 0.636 | 0.00835 | -0.045 | 76.103
3.5 | 0.697 | 0.00802 | -0.045 | 86.888
4 | 0.758 | 0.00814 | -0.046 | 93.17
4.5 | 0.819 | 0.00787 | -0.046 | 104.08
5 | 0.879 | 0.00804 | -0.047 | 109.32
5.5 | 0.939 | 0.00923 | -0.047 | 101.661
6 | 0.997 | 0.00954 | -0.048 | 104.586
6.5 | 1.056 | 0.00989 | -0.048 | 106.731
7 | 1.113 | 0.01034 | -0.049 | 107.616
7.5 | 1.169 | 0.01081 | -0.049 | 108.143
8 | 1.224 | 0.0114 | -0.049 | 107.31
8.5 | 1.277 | 0.01202 | -0.05 | 106.245
9 | 1.329 | 0.01288 | -0.05 | 103.154
9.5 | 1.378 | 0.01352 | -0.051 | 101.937
10 | 1.426 | 0.01449 | -0.051 | 98.414
10.5 | 1.472 | 0.01538 | -0.051 | 95.695
11 | 1.515 | 0.01636 | -0.051 | 92.61
11.5 | 1.556 | 0.01743 | -0.052 | 89.284
12 | 1.595 | 0.0186 | -0.052 | 85.746
12.5 | 1.63 | 0.01989 | -0.052 | 81.954
13 | 1.662 | 0.02136 | -0.052 | 77.83
13.5 | 1.691 | 0.02297 | -0.052 | 73.624
14 | 1.718 | 0.0248 | -0.053 | 69.273
14.5 | 1.741 | 0.02685 | -0.053 | 64.855
15 | 1.761 | 0.02919 | -0.053 | 60.322
15.5 | 1.777 | 0.03177 | -0.053 | 55.935
16 | 1.79 | 0.03458 | -0.053 | 51.764
16.5 | 1.8 | 0.03776 | -0.053 | 47.676
17 | 1.807 | 0.04132 | -0.053 | 43.739
17.5 | 1.811 | 0.04522 | -0.053 | 40.059
18 | 1.813 | 0.04942 | -0.053 | 36.693
18.5 | 1.812 | 0.05394 | -0.053 | 33.599
19 | 1.807 | 0.05882 | -0.052 | 30.727
19.5 | 1.8 | 0.06411 | -0.052 | 28.074
20 | 1.79 | 0.06978 | -0.052 | 25.647

## 58. Re 3M Mach 0.00 (2)
BIGFOIL.COM POLAR EXPORT
NACA2318
NACA2318 |  |  |  | Cl Max: | 1.5862 | at alpha= | 18.5 | deg
XFOIL ncrit=9 |  |  |  | L/D Max: | 117.961 | at alpha= | 7.5 | deg
Re: | 3000000 |  |  | Cd Min: | 0.06404 | at alpha= | 20 | deg
Mach: | 0 |  |  | Cl=0 at alpha= | -2.0629 | deg
|  |  |  | @ Cl=0.1, Cd= | 0.0065625
|  |  |  | @ Cl=0.4, Cd= | 0.0062975
|  |  |  | @ Cl=0.6, Cd= | 0.0063752
alpha (deg) | Cl | Cd | Cm | Cl/Cd
-12.5 | -1.029 | 0.01209 | -0.0698 | -85.1117
-12 | -0.9823 | 0.01149 | -0.0685 | -85.4917
-11.5 | -0.9146 | 0.01086 | -0.0716 | -84.2173
-11 | -0.8466 | 0.01032 | -0.0746 | -82.0349
-10 | -0.7105 | 0.00925 | -0.0806 | -76.8108
-9.5 | -0.6672 | 0.00895 | -0.0781 | -74.5475
-9 | -0.6341 | 0.00876 | -0.0732 | -72.3858
-8.5 | -0.5965 | 0.00853 | -0.0693 | -69.9297
-8 | -0.5547 | 0.00831 | -0.0663 | -66.7509
-7.5 | -0.5122 | 0.00813 | -0.0633 | -63.0012
-7 | -0.4687 | 0.00794 | -0.0606 | -59.0302
-6.5 | -0.4236 | 0.00776 | -0.0581 | -54.5876
-6 | -0.3775 | 0.00759 | -0.0559 | -49.7365
-5.5 | -0.3313 | 0.00745 | -0.0537 | -44.4698
-5 | -0.2845 | 0.00731 | -0.0515 | -38.9193
-4.5 | -0.2363 | 0.00717 | -0.0497 | -32.9568
-4 | -0.1883 | 0.00706 | -0.0478 | -26.6714
-3.5 | -0.1405 | 0.00699 | -0.0459 | -20.1001
-3 | -0.0912 | 0.0069 | -0.0442 | -13.2174
-2.5 | -0.0424 | 0.00682 | -0.0425 | -6.217
-2 | 0.0061 | 0.00675 | -0.0407 | 0.9037
-1.5 | 0.0541 | 0.00669 | -0.0388 | 8.0867
-1 | 0.1009 | 0.00656 | -0.0367 | 15.3811
-0.5 | 0.147 | 0.0064 | -0.0344 | 22.9688
0 | 0.1942 | 0.00632 | -0.0324 | 30.7278
0.5 | 0.2426 | 0.00631 | -0.0305 | 38.4469
1 | 0.2913 | 0.00628 | -0.0288 | 46.3854
1.5 | 0.3402 | 0.00627 | -0.027 | 54.2584
2 | 0.3881 | 0.00629 | -0.0251 | 61.7011
2.5 | 0.4358 | 0.00632 | -0.0231 | 68.9557
3 | 0.4827 | 0.00632 | -0.021 | 76.3766
3.5 | 0.527 | 0.00637 | -0.0183 | 82.7316
4 | 0.5677 | 0.00634 | -0.0148 | 89.5426
4.5 | 0.6044 | 0.00638 | -0.0105 | 94.7335
5 | 0.6403 | 0.0064 | -0.006 | 100.0469
5.5 | 0.6778 | 0.00649 | -0.0018 | 104.4376
6 | 0.7364 | 0.00674 | -0.0025 | 109.2582
6.5 | 0.8223 | 0.0072 | -0.0093 | 114.2083
7 | 0.9004 | 0.0077 | -0.0145 | 116.9351
7.5 | 0.9661 | 0.00819 | -0.0169 | 117.9609
8 | 1.0231 | 0.00875 | -0.0175 | 116.9257
8.5 | 1.0798 | 0.00938 | -0.0183 | 115.1173
9 | 1.1313 | 0.00998 | -0.0179 | 113.3567
9.5 | 1.1901 | 0.01066 | -0.0194 | 111.6417
10 | 1.2479 | 0.01135 | -0.0207 | 109.9471
10.5 | 1.302 | 0.01208 | -0.0214 | 107.7815
11 | 1.3197 | 0.01272 | -0.0147 | 103.75
11.5 | 1.3412 | 0.01346 | -0.009 | 99.6434
12 | 1.3649 | 0.01431 | -0.004 | 95.3809
12.5 | 1.3884 | 0.01531 | 0.0006 | 90.6858
13 | 1.4121 | 0.01647 | 0.0047 | 85.7377
13.5 | 1.4375 | 0.0177 | 0.0082 | 81.2147
14 | 1.4629 | 0.01908 | 0.0113 | 76.6719
14.5 | 1.485 | 0.02076 | 0.0144 | 71.5318
15 | 1.5055 | 0.0227 | 0.0172 | 66.3216
15.5 | 1.526 | 0.02479 | 0.0195 | 61.5571
16 | 1.5412 | 0.02741 | 0.0218 | 56.2277
16.5 | 1.5565 | 0.03023 | 0.0236 | 51.4886
17 | 1.5674 | 0.03358 | 0.0251 | 46.6766
17.5 | 1.5786 | 0.03714 | 0.0262 | 42.504
18 | 1.5821 | 0.04154 | 0.0269 | 38.0862
18.5 | 1.5862 | 0.04614 | 0.0272 | 34.378
19 | 1.5844 | 0.0515 | 0.0271 | 30.765
19.5 | 1.5751 | 0.05789 | 0.0265 | 27.2085
20 | 1.5694 | 0.06404 | 0.0256 | 24.5066

## 59. Re 3M Mach 0.10 (1)
BIGFOIL.COM POLAR EXPORT
NACA2318
NACA2318 |  |  |  | Cl Max: | 1.796 | at alpha= | 17.5 | deg
JavaFoil+Calcfoil stall+Eppler ext transition |  |  |  | L/D Max: | 107.453 | at alpha= | 7.5 | deg
Re: | 3000000 |  |  | Cd Min: | 0.00781 | at alpha= | 1.5 | deg
Mach: | 0.1 |  |  | Cl=0 at alpha= | -2.0952 | deg
|  |  |  | @ Cl=0.1, Cd= | 0.0090908
|  |  |  | @ Cl=0.4, Cd= | 0.0081371
|  |  |  | @ Cl=0.6, Cd= | 0.0081676
alpha (deg) | Cl | Cd | Cm | Cl/Cd
-20 | -1.296 | 0.10568 | -0.017 | -12.266
-19.5 | -1.303 | 0.09609 | -0.018 | -13.566
-19 | -1.311 | 0.08579 | -0.019 | -15.277
-18.5 | -1.315 | 0.07673 | -0.019 | -17.136
-18 | -1.317 | 0.06813 | -0.02 | -19.329
-17.5 | -1.316 | 0.05992 | -0.021 | -21.963
-17 | -1.313 | 0.05223 | -0.022 | -25.139
-16.5 | -1.308 | 0.04531 | -0.022 | -28.864
-16 | -1.3 | 0.03906 | -0.023 | -33.288
-15.5 | -1.29 | 0.03365 | -0.024 | -38.33
-15 | -1.277 | 0.02897 | -0.025 | -44.064
-14.5 | -1.26 | 0.02511 | -0.026 | -50.173
-14 | -1.239 | 0.02196 | -0.026 | -56.447
-13.5 | -1.215 | 0.01951 | -0.027 | -62.287
-13 | -1.186 | 0.01759 | -0.028 | -67.382
-12.5 | -1.152 | 0.01615 | -0.029 | -71.34
-12 | -1.115 | 0.01502 | -0.029 | -74.237
-11.5 | -1.074 | 0.01408 | -0.03 | -76.273
-11 | -1.031 | 0.01335 | -0.03 | -77.216
-10.5 | -0.984 | 0.01271 | -0.031 | -77.397
-10 | -0.935 | 0.01219 | -0.032 | -76.711
-9.5 | -0.884 | 0.0117 | -0.032 | -75.522
-9 | -0.83 | 0.01106 | -0.033 | -75.101
-8.5 | -0.776 | 0.01095 | -0.033 | -70.878
-8 | -0.72 | 0.01032 | -0.034 | -69.744
-7.5 | -0.662 | 0.01 | -0.034 | -66.234
-7 | -0.604 | 0.00874 | -0.035 | -69.107
-6.5 | -0.545 | 0.00894 | -0.035 | -60.937
-6 | -0.484 | 0.00876 | -0.036 | -55.339
-5.5 | -0.424 | 0.009 | -0.036 | -47.095
-5 | -0.362 | 0.00885 | -0.037 | -40.964
-4.5 | -0.301 | 0.00915 | -0.038 | -32.874
-4 | -0.239 | 0.00905 | -0.038 | -26.377
-3.5 | -0.176 | 0.00894 | -0.039 | -19.714
-3 | -0.114 | 0.00903 | -0.039 | -12.586
-2.5 | -0.051 | 0.00892 | -0.04 | -5.691
-2 | 0.012 | 0.00893 | -0.04 | 1.368
-1.5 | 0.075 | 0.00894 | -0.041 | 8.425
-1 | 0.138 | 0.00932 | -0.041 | 14.858
-0.5 | 0.201 | 0.00818 | -0.042 | 24.621
0 | 0.264 | 0.00815 | -0.042 | 32.407
0.5 | 0.327 | 0.0082 | -0.043 | 39.872
1 | 0.39 | 0.0082 | -0.043 | 47.544
1.5 | 0.452 | 0.00781 | -0.044 | 57.886
2 | 0.515 | 0.00786 | -0.044 | 65.471
2.5 | 0.577 | 0.00829 | -0.045 | 69.601
3 | 0.639 | 0.00796 | -0.045 | 80.269
3.5 | 0.7 | 0.00805 | -0.046 | 87.007
4 | 0.762 | 0.00817 | -0.046 | 93.247
4.5 | 0.823 | 0.0079 | -0.047 | 104.084
5 | 0.883 | 0.00902 | -0.047 | 97.858
5.5 | 0.943 | 0.00931 | -0.048 | 101.238
6 | 1.002 | 0.00962 | -0.048 | 104.143
6.5 | 1.06 | 0.00999 | -0.048 | 106.17
7 | 1.118 | 0.01042 | -0.049 | 107.259
7.5 | 1.174 | 0.01092 | -0.049 | 107.453
8 | 1.229 | 0.01152 | -0.05 | 106.668
8.5 | 1.282 | 0.01215 | -0.05 | 105.532
9 | 1.334 | 0.01289 | -0.05 | 103.473
9.5 | 1.383 | 0.01382 | -0.051 | 100.065
10 | 1.431 | 0.01456 | -0.051 | 98.267
10.5 | 1.477 | 0.0156 | -0.051 | 94.618
11 | 1.519 | 0.01663 | -0.052 | 91.327
11.5 | 1.56 | 0.01773 | -0.052 | 87.973
12 | 1.597 | 0.01897 | -0.052 | 84.187
12.5 | 1.632 | 0.02032 | -0.052 | 80.29
13 | 1.663 | 0.02185 | -0.052 | 76.115
13.5 | 1.691 | 0.02356 | -0.053 | 71.791
14 | 1.716 | 0.02548 | -0.053 | 67.349
14.5 | 1.738 | 0.0276 | -0.053 | 62.986
15 | 1.756 | 0.0301 | -0.053 | 58.34
15.5 | 1.771 | 0.03278 | -0.053 | 54.014
16 | 1.782 | 0.03582 | -0.053 | 49.738
16.5 | 1.79 | 0.0392 | -0.053 | 45.649
17 | 1.794 | 0.04298 | -0.053 | 41.747
17.5 | 1.796 | 0.04709 | -0.053 | 38.141
18 | 1.795 | 0.05155 | -0.053 | 34.828
18.5 | 1.792 | 0.05632 | -0.053 | 31.816
19 | 1.784 | 0.06151 | -0.052 | 28.997
19.5 | 1.773 | 0.06709 | -0.052 | 26.425
20 | 1.759 | 0.07314 | -0.052 | 24.055

## 60. Re 3M Mach 0.10 (2)
BIGFOIL.COM POLAR EXPORT
NACA2318
NACA2318 |  |  |  | Cl Max: | 1.5748 | at alpha= | 18.5 | deg
XFOIL ncrit=9 |  |  |  | L/D Max: | 117.397 | at alpha= | 7.5 | deg
Re: | 3000000 |  |  | Cd Min: | 0.06817 | at alpha= | 20 | deg
Mach: | 0.1 |  |  | Cl=0 at alpha= | -2.0588 | deg
|  |  |  | @ Cl=0.1, Cd= | 0.0065841
|  |  |  | @ Cl=0.4, Cd= | 0.0063168
|  |  |  | @ Cl=0.6, Cd= | 0.0063923
alpha (deg) | Cl | Cd | Cm | Cl/Cd
-20 | -1.4521 | 0.04377 | -0.085 | -33.1757
-19.5 | -1.4537 | 0.03873 | -0.0856 | -37.5342
-19 | -1.4562 | 0.03399 | -0.0854 | -42.842
-18.5 | -1.4556 | 0.02993 | -0.0842 | -48.6335
-18 | -1.4479 | 0.02684 | -0.0823 | -53.9456
-17.5 | -1.4374 | 0.02434 | -0.0795 | -59.0551
-17 | -1.4246 | 0.02236 | -0.0759 | -63.712
-16.5 | -1.4127 | 0.02071 | -0.0713 | -68.2134
-16 | -1.3945 | 0.01905 | -0.0677 | -73.2021
-15.5 | -1.3484 | 0.0177 | -0.0683 | -76.1808
-15 | -1.2976 | 0.01665 | -0.0692 | -77.9339
-14.5 | -1.2463 | 0.01555 | -0.07 | -80.1479
-14 | -1.1979 | 0.01464 | -0.0698 | -81.8238
-13.5 | -1.1482 | 0.01383 | -0.0696 | -83.0224
-13 | -1.0942 | 0.01299 | -0.0701 | -84.234
-12.5 | -1.0344 | 0.01231 | -0.0715 | -84.0292
-12 | -0.9877 | 0.01164 | -0.0701 | -84.854
-11.5 | -0.9191 | 0.01101 | -0.0731 | -83.4787
-11 | -0.8524 | 0.01042 | -0.0757 | -81.8042
-10.5 | -0.7739 | 0.0098 | -0.0808 | -78.9694
-10 | -0.7119 | 0.00933 | -0.0823 | -76.3023
-9.5 | -0.6672 | 0.00903 | -0.0799 | -73.887
-9 | -0.6349 | 0.0088 | -0.0748 | -72.1477
-8.5 | -0.5983 | 0.00858 | -0.0706 | -69.7319
-8 | -0.5565 | 0.00836 | -0.0674 | -66.567
-7.5 | -0.5141 | 0.00818 | -0.0643 | -62.8484
-7 | -0.4706 | 0.00799 | -0.0614 | -58.8986
-6.5 | -0.4253 | 0.0078 | -0.0589 | -54.5256
-6 | -0.3792 | 0.00763 | -0.0566 | -49.6986
-5.5 | -0.3329 | 0.00749 | -0.0542 | -44.4459
-5 | -0.2856 | 0.00734 | -0.0521 | -38.9101
-4.5 | -0.2374 | 0.00721 | -0.0502 | -32.9265
-4 | -0.1894 | 0.0071 | -0.0482 | -26.6761
-3.5 | -0.1413 | 0.00701 | -0.0462 | -20.1569
-3 | -0.0919 | 0.00692 | -0.0445 | -13.2803
-2.5 | -0.0428 | 0.00686 | -0.0427 | -6.2391
-2 | 0.0057 | 0.00678 | -0.0408 | 0.84071
-1.5 | 0.0542 | 0.00673 | -0.0389 | 8.0535
-1 | 0.1013 | 0.00658 | -0.0368 | 15.3951
-0.5 | 0.1475 | 0.00642 | -0.0345 | 22.9751
0 | 0.1949 | 0.00634 | -0.0324 | 30.7413
0.5 | 0.2434 | 0.00632 | -0.0305 | 38.5127
1 | 0.2919 | 0.00631 | -0.0286 | 46.2599
1.5 | 0.3411 | 0.00629 | -0.0268 | 54.2289
2 | 0.3893 | 0.00631 | -0.0249 | 61.6957
2.5 | 0.4368 | 0.00634 | -0.0228 | 68.8959
3 | 0.484 | 0.00634 | -0.0206 | 76.3407
3.5 | 0.5276 | 0.00639 | -0.0177 | 82.5665
4 | 0.568 | 0.00635 | -0.014 | 89.4488
4.5 | 0.6058 | 0.0064 | -0.0099 | 94.6562
5 | 0.6412 | 0.00644 | -0.0052 | 99.5652
5.5 | 0.6788 | 0.00652 | -0.001 | 104.1104
6 | 0.7388 | 0.00678 | -0.0018 | 108.9676
6.5 | 0.8263 | 0.00726 | -0.0089 | 113.8154
7 | 0.9051 | 0.00775 | -0.014 | 116.7871
7.5 | 0.9697 | 0.00826 | -0.0161 | 117.3971
8 | 1.0277 | 0.00885 | -0.0168 | 116.1243
8.5 | 1.0849 | 0.00946 | -0.0175 | 114.6829
9 | 1.1369 | 0.01009 | -0.0172 | 112.6759
9.5 | 1.1957 | 0.01081 | -0.0185 | 110.6105
10 | 1.2541 | 0.01149 | -0.0198 | 109.1471
10.5 | 1.3021 | 0.01224 | -0.0191 | 106.3807
11 | 1.3207 | 0.01292 | -0.0126 | 102.2214
11.5 | 1.343 | 0.0137 | -0.007 | 98.0292
12 | 1.3669 | 0.0146 | -0.0021 | 93.6233
12.5 | 1.3907 | 0.01564 | 0.0025 | 88.9194
13 | 1.4142 | 0.01688 | 0.0067 | 83.7796
13.5 | 1.4377 | 0.01828 | 0.0104 | 78.6488
14 | 1.4628 | 0.01976 | 0.0135 | 74.0283
14.5 | 1.4853 | 0.02152 | 0.0165 | 69.0195
15 | 1.5044 | 0.02366 | 0.0193 | 63.5841
15.5 | 1.5241 | 0.02592 | 0.0216 | 58.8002
16 | 1.5393 | 0.02869 | 0.0237 | 53.6528
16.5 | 1.5512 | 0.03191 | 0.0255 | 48.6117
17 | 1.5632 | 0.03535 | 0.0268 | 44.2207
17.5 | 1.5705 | 0.03939 | 0.0277 | 39.8705
18 | 1.5719 | 0.0442 | 0.0283 | 35.5633
18.5 | 1.5748 | 0.04905 | 0.0284 | 32.106
19 | 1.5688 | 0.05503 | 0.028 | 28.5081
19.5 | 1.558 | 0.06175 | 0.0272 | 25.2308
20 | 1.5513 | 0.06817 | 0.026 | 22.7563

## 61. Re 3M Mach 0.25 (1)
BIGFOIL.COM POLAR EXPORT
NACA2318
NACA2318 |  |  |  | Cl Max: | 1.714 | at alpha= | 15 | deg
JavaFoil+Calcfoil stall+Eppler ext transition |  |  |  | L/D Max: | 104.489 | at alpha= | 7 | deg
Re: | 3000000 |  |  | Cd Min: | 0.00773 | at alpha= | 2.5 | deg
Mach: | 0.25 |  |  | Cl=0 at alpha= | -2.1 | deg
|  |  |  | @ Cl=0.1, Cd= | 0.0086346
|  |  |  | @ Cl=0.4, Cd= | 0.00792
|  |  |  | @ Cl=0.6, Cd= | 0.007745
alpha (deg) | Cl | Cd | Cm | Cl/Cd
-20 | -1.068 | 0.13823 | -0.016 | -7.725
-19.5 | -1.095 | 0.12823 | -0.017 | -8.539
-19 | -1.119 | 0.1181 | -0.017 | -9.478
-18.5 | -1.141 | 0.10823 | -0.018 | -10.54
-18 | -1.159 | 0.09874 | -0.019 | -11.735
-17.5 | -1.172 | 0.0891 | -0.02 | -13.155
-17 | -1.186 | 0.07774 | -0.021 | -15.263
-16.5 | -1.197 | 0.06725 | -0.022 | -17.804
-16 | -1.205 | 0.05734 | -0.023 | -21.023
-15.5 | -1.21 | 0.0487 | -0.023 | -24.84
-15 | -1.21 | 0.04127 | -0.024 | -29.309
-14.5 | -1.206 | 0.03468 | -0.025 | -34.776
-14 | -1.198 | 0.02925 | -0.026 | -40.953
-13.5 | -1.186 | 0.02473 | -0.027 | -47.946
-13 | -1.167 | 0.02136 | -0.028 | -54.621
-12.5 | -1.142 | 0.01886 | -0.029 | -60.564
-12 | -1.113 | 0.01698 | -0.03 | -65.527
-11.5 | -1.078 | 0.01558 | -0.03 | -69.195
-11 | -1.039 | 0.01452 | -0.031 | -71.526
-10.5 | -0.996 | 0.01364 | -0.032 | -72.991
-10 | -0.948 | 0.01295 | -0.032 | -73.227
-9.5 | -0.899 | 0.01211 | -0.033 | -74.194
-9 | -0.846 | 0.0116 | -0.034 | -72.958
-8.5 | -0.792 | 0.01116 | -0.034 | -70.952
-8 | -0.735 | 0.01076 | -0.035 | -68.337
-7.5 | -0.677 | 0.01038 | -0.035 | -65.24
-7 | -0.618 | 0.01006 | -0.036 | -61.474
-6.5 | -0.558 | 0.00881 | -0.036 | -63.327
-6 | -0.497 | 0.009 | -0.037 | -55.158
-5.5 | -0.435 | 0.00883 | -0.037 | -49.233
-5 | -0.372 | 0.00911 | -0.038 | -40.813
-4.5 | -0.309 | 0.00898 | -0.039 | -34.385
-4 | -0.245 | 0.00892 | -0.039 | -27.47
-3.5 | -0.181 | 0.00882 | -0.04 | -20.53
-3 | -0.117 | 0.00872 | -0.04 | -13.377
-2.5 | -0.052 | 0.00916 | -0.041 | -5.695
-2 | 0.013 | 0.00914 | -0.041 | 1.373
-1.5 | 0.077 | 0.00867 | -0.042 | 8.92
-1 | 0.142 | 0.00857 | -0.042 | 16.599
-0.5 | 0.207 | 0.00837 | -0.043 | 24.715
0 | 0.271 | 0.00834 | -0.043 | 32.547
0.5 | 0.336 | 0.00789 | -0.044 | 42.591
1 | 0.4 | 0.00792 | -0.044 | 50.565
1.5 | 0.464 | 0.00797 | -0.045 | 58.271
2 | 0.528 | 0.00807 | -0.045 | 65.454
2.5 | 0.592 | 0.00773 | -0.046 | 76.637
3 | 0.656 | 0.00785 | -0.046 | 83.564
3.5 | 0.719 | 0.00829 | -0.047 | 86.713
4 | 0.782 | 0.008 | -0.047 | 97.745
4.5 | 0.844 | 0.00912 | -0.048 | 92.555
5 | 0.906 | 0.00936 | -0.048 | 96.792
5.5 | 0.967 | 0.00965 | -0.049 | 100.179
6 | 1.027 | 0.01 | -0.049 | 102.674
6.5 | 1.086 | 0.01045 | -0.05 | 103.942
7 | 1.144 | 0.01095 | -0.05 | 104.489
7.5 | 1.201 | 0.01151 | -0.051 | 104.305
8 | 1.256 | 0.01221 | -0.051 | 102.898
8.5 | 1.309 | 0.01297 | -0.051 | 100.913
9 | 1.36 | 0.01381 | -0.052 | 98.489
9.5 | 1.409 | 0.01477 | -0.052 | 95.403
10 | 1.455 | 0.01581 | -0.052 | 92.008
10.5 | 1.498 | 0.01694 | -0.053 | 88.403
11 | 1.537 | 0.01832 | -0.053 | 83.903
11.5 | 1.574 | 0.01971 | -0.053 | 79.849
12 | 1.607 | 0.02116 | -0.053 | 75.935
12.5 | 1.636 | 0.02295 | -0.053 | 71.25
13 | 1.66 | 0.02499 | -0.053 | 66.407
13.5 | 1.68 | 0.0273 | -0.053 | 61.529
14 | 1.696 | 0.02993 | -0.053 | 56.65
14.5 | 1.707 | 0.03291 | -0.053 | 51.88
15 | 1.714 | 0.0363 | -0.053 | 47.206
15.5 | 1.714 | 0.04013 | -0.053 | 42.718
16 | 1.71 | 0.04446 | -0.053 | 38.466
16.5 | 1.702 | 0.04924 | -0.053 | 34.562
17 | 1.689 | 0.05447 | -0.053 | 31.006
17.5 | 1.672 | 0.06019 | -0.053 | 27.775
18 | 1.65 | 0.06663 | -0.052 | 24.761
18.5 | 1.624 | 0.07356 | -0.052 | 22.074
19 | 1.59 | 0.08117 | -0.052 | 19.595
19.5 | 1.554 | 0.08905 | -0.052 | 17.447
20 | 1.513 | 0.0976 | -0.051 | 15.499

## 62. Re 3M Mach 0.25 (2)
BIGFOIL.COM POLAR EXPORT
NACA2318
NACA2318 |  |  |  | Cl Max: | 1.5175 | at alpha= | 16.5 | deg
XFOIL ncrit=9 |  |  |  | L/D Max: | 115.099 | at alpha= | 7 | deg
Re: | 3000000 |  |  | Cd Min: | 0.0928 | at alpha= | 20 | deg
Mach: | 0.25 |  |  | Cl=0 at alpha= | -2.0463 | deg
|  |  |  | @ Cl=0.1, Cd= | 0.0067552
|  |  |  | @ Cl=0.4, Cd= | 0.0064233
|  |  |  | @ Cl=0.6, Cd= | 0.0065382
alpha (deg) | Cl | Cd | Cm | Cl/Cd
-20 | -1.2377 | 0.07986 | -0.0772 | -15.4984
-19.5 | -1.2982 | 0.06629 | -0.0839 | -19.5836
-19 | -1.3377 | 0.05583 | -0.0883 | -23.9602
-18.5 | -1.3633 | 0.04744 | -0.0911 | -28.7374
-18 | -1.3742 | 0.04105 | -0.0922 | -33.4762
-17.5 | -1.386 | 0.0351 | -0.0923 | -39.4872
-17 | -1.3895 | 0.03049 | -0.091 | -45.5723
-16.5 | -1.3869 | 0.02693 | -0.0883 | -51.5002
-16 | -1.3805 | 0.02418 | -0.0843 | -57.0926
-15.5 | -1.3663 | 0.02201 | -0.0804 | -62.0763
-15 | -1.3232 | 0.01984 | -0.081 | -66.6935
-14.5 | -1.2749 | 0.01812 | -0.0814 | -70.3587
-14 | -1.2205 | 0.01682 | -0.082 | -72.5624
-13.5 | -1.1755 | 0.01546 | -0.0808 | -76.0349
-13 | -1.1225 | 0.01443 | -0.0804 | -77.7893
-12.5 | -1.0655 | 0.01341 | -0.0806 | -79.4556
-12 | -1.0133 | 0.01262 | -0.0795 | -80.2932
-11.5 | -0.9497 | 0.0118 | -0.0807 | -80.4831
-11 | -0.8829 | 0.01115 | -0.0822 | -79.1839
-10.5 | -0.7941 | 0.0104 | -0.0884 | -76.3558
-10 | -0.7212 | 0.00979 | -0.0913 | -73.667
-9.5 | -0.6714 | 0.00937 | -0.0893 | -71.6542
-9 | -0.6355 | 0.0091 | -0.0843 | -69.8352
-8.5 | -0.6026 | 0.00885 | -0.0786 | -68.0904
-8 | -0.5661 | 0.00862 | -0.0736 | -65.6729
-7.5 | -0.5254 | 0.00842 | -0.0695 | -62.399
-7 | -0.4808 | 0.00819 | -0.0662 | -58.7057
-6.5 | -0.4353 | 0.00799 | -0.0631 | -54.4806
-6 | -0.3893 | 0.00782 | -0.0601 | -49.7826
-5.5 | -0.3417 | 0.00765 | -0.0575 | -44.6667
-5 | -0.2932 | 0.00749 | -0.055 | -39.1455
-4.5 | -0.2445 | 0.00737 | -0.0526 | -33.175
-4 | -0.1951 | 0.00726 | -0.0503 | -26.8733
-3.5 | -0.1452 | 0.00717 | -0.0482 | -20.251
-3 | -0.0959 | 0.00706 | -0.046 | -13.5836
-2.5 | -0.046 | 0.00699 | -0.0438 | -6.5808
-2 | 0.0047 | 0.00693 | -0.0419 | 0.67821
-1.5 | 0.054 | 0.00684 | -0.0397 | 7.8947
-1 | 0.1028 | 0.00675 | -0.0375 | 15.2296
-0.5 | 0.1496 | 0.00658 | -0.0348 | 22.7356
0 | 0.1972 | 0.00646 | -0.0323 | 30.5263
0.5 | 0.2465 | 0.00642 | -0.0301 | 38.3956
1 | 0.2958 | 0.00641 | -0.0279 | 46.1466
1.5 | 0.3454 | 0.00644 | -0.0258 | 53.6335
2 | 0.3947 | 0.00642 | -0.0236 | 61.4798
2.5 | 0.4425 | 0.00645 | -0.021 | 68.6047
3 | 0.4877 | 0.00646 | -0.0179 | 75.4954
3.5 | 0.5301 | 0.00648 | -0.0142 | 81.8056
4 | 0.5717 | 0.00651 | -0.0103 | 87.8187
4.5 | 0.6119 | 0.00655 | -0.0062 | 93.4198
5 | 0.6465 | 0.00662 | -0.0008 | 97.6586
5.5 | 0.6849 | 0.00674 | 0.0037 | 101.6172
6 | 0.7527 | 0.00705 | 0.0017 | 106.766
6.5 | 0.8507 | 0.00754 | -0.0068 | 112.8249
7 | 0.93 | 0.00808 | -0.0113 | 115.099
8 | 1.054 | 0.00931 | -0.013 | 113.2116
8.5 | 1.1079 | 0.01005 | -0.0124 | 110.2388
9 | 1.1669 | 0.01078 | -0.0129 | 108.2468
9.5 | 1.2272 | 0.0116 | -0.0139 | 105.7931
10 | 1.2857 | 0.01248 | -0.0146 | 103.0208
10.5 | 1.3046 | 0.01329 | -0.0076 | 98.164
11 | 1.3261 | 0.01422 | -0.0014 | 93.256
11.5 | 1.3492 | 0.01532 | 0.004 | 88.0679
12 | 1.3725 | 0.0166 | 0.009 | 82.6807
12.5 | 1.3958 | 0.01809 | 0.0135 | 77.1587
13 | 1.4183 | 0.01984 | 0.0175 | 71.4869
13.5 | 1.4411 | 0.02179 | 0.0209 | 66.1358
14 | 1.4621 | 0.02405 | 0.024 | 60.7942
14.5 | 1.4787 | 0.0268 | 0.0268 | 55.1754
15 | 1.4942 | 0.02989 | 0.0291 | 49.99
15.5 | 1.5064 | 0.03345 | 0.031 | 45.0344
16 | 1.5107 | 0.03792 | 0.0324 | 39.8391
16.5 | 1.5175 | 0.04241 | 0.0333 | 35.7817
17 | 1.5165 | 0.04784 | 0.0337 | 31.6994
17.5 | 1.5121 | 0.05379 | 0.0336 | 28.1112
18 | 1.5032 | 0.06046 | 0.0329 | 24.8627
18.5 | 1.4867 | 0.06812 | 0.0317 | 21.8247
19 | 1.4712 | 0.07591 | 0.03 | 19.3808
19.5 | 1.4561 | 0.08382 | 0.0279 | 17.3717
20 | 1.4335 | 0.0928 | 0.0252 | 15.4472

## 63. Re 3M Mach 0.50 (1)
BIGFOIL.COM POLAR EXPORT
NACA2318
NACA2318 |  |  |  | Cl Max: | 1.473 | at alpha= | 10 | deg
JavaFoil+Calcfoil stall+Eppler ext transition |  |  |  | L/D Max: | 94.046 | at alpha= | 5.5 | deg
Re: | 3000000 |  |  | Cd Min: | 0.00749 | at alpha= | 1 | deg
Mach: | 0.5 |  |  | Cl=0 at alpha= | -2.0972 | deg
|  |  |  | @ Cl=0.1, Cd= | 0.0086527
|  |  |  | @ Cl=0.4, Cd= | 0.0077008
|  |  |  | @ Cl=0.6, Cd= | 0.0086745
alpha (deg) | Cl | Cd | Cm | Cl/Cd
-20 | -1.011 | 0.17177 | -0.016 | -5.887
-19.5 | -0.984 | 0.16412 | -0.016 | -5.993
-19 | -0.957 | 0.1635 | -0.016 | -5.85
-18.5 | -0.927 | 0.15453 | -0.016 | -5.999
-18 | -0.9 | 0.15021 | -0.016 | -5.99
-17.5 | -0.871 | 0.14695 | -0.016 | -5.925
-17 | -0.843 | 0.14252 | -0.017 | -5.916
-16.5 | -0.814 | 0.1383 | -0.017 | -5.888
-16 | -0.787 | 0.13454 | -0.017 | -5.847
-15.5 | -0.758 | 0.12848 | -0.017 | -5.898
-15 | -0.73 | 0.12471 | -0.017 | -5.855
-14.5 | -0.701 | 0.12023 | -0.017 | -5.834
-14 | -0.673 | 0.11614 | -0.017 | -5.792
-13.5 | -0.645 | 0.1114 | -0.017 | -5.789
-13 | -0.617 | 0.09627 | -0.017 | -6.406
-12.5 | -0.589 | 0.09358 | -0.017 | -6.289
-12 | -0.562 | 0.08876 | -0.019 | -6.33
-11.5 | -0.546 | 0.07446 | -0.023 | -7.329
-11 | -0.766 | 0.0562 | -0.027 | -13.624
-10.5 | -0.87 | 0.03327 | -0.032 | -26.147
-10 | -0.9 | 0.02339 | -0.034 | -38.485
-9.5 | -0.897 | 0.01867 | -0.036 | -48.055
-9 | -0.873 | 0.01613 | -0.037 | -54.139
-8.5 | -0.835 | 0.01454 | -0.038 | -57.419
-8 | -0.787 | 0.01347 | -0.038 | -58.46
-7.5 | -0.733 | 0.01238 | -0.039 | -59.219
-7 | -0.674 | 0.01169 | -0.04 | -57.697
-6.5 | -0.612 | 0.01113 | -0.04 | -54.962
-6 | -0.547 | 0.01067 | -0.041 | -51.267
-5.5 | -0.48 | 0.01026 | -0.042 | -46.833
-5 | -0.412 | 0.00994 | -0.042 | -41.444
-4.5 | -0.343 | 0.00971 | -0.043 | -35.289
-4 | -0.272 | 0.00825 | -0.044 | -33.014
-3.5 | -0.201 | 0.00851 | -0.044 | -23.663
-3 | -0.13 | 0.00883 | -0.045 | -14.715
-2.5 | -0.058 | 0.00842 | -0.045 | -6.902
-2 | 0.014 | 0.00838 | -0.046 | 1.668
-1.5 | 0.086 | 0.00867 | -0.047 | 9.957
-1 | 0.159 | 0.00858 | -0.047 | 18.502
-0.5 | 0.231 | 0.00803 | -0.048 | 28.772
0 | 0.303 | 0.00783 | -0.048 | 38.657
0.5 | 0.374 | 0.00782 | -0.049 | 47.892
1 | 0.446 | 0.00749 | -0.049 | 59.565
1.5 | 0.517 | 0.00755 | -0.05 | 68.477
2 | 0.588 | 0.00859 | -0.051 | 68.505
2.5 | 0.659 | 0.00909 | -0.051 | 72.5
3 | 0.729 | 0.00933 | -0.052 | 78.148
3.5 | 0.799 | 0.00959 | -0.052 | 83.269
4 | 0.867 | 0.00987 | -0.053 | 87.916
4.5 | 0.935 | 0.01026 | -0.053 | 91.175
5 | 1.002 | 0.01077 | -0.054 | 93.011
5.5 | 1.067 | 0.01135 | -0.054 | 94.046
6 | 1.131 | 0.01204 | -0.055 | 93.956
6.5 | 1.192 | 0.01287 | -0.055 | 92.582
7 | 1.25 | 0.01406 | -0.056 | 88.864
7.5 | 1.304 | 0.01531 | -0.056 | 85.185
8 | 1.353 | 0.01674 | -0.056 | 80.851
8.5 | 1.396 | 0.01846 | -0.056 | 75.655
9 | 1.432 | 0.02052 | -0.056 | 69.802
9.5 | 1.459 | 0.02304 | -0.057 | 63.308
10 | 1.473 | 0.02609 | -0.056 | 56.46
10.5 | 1.472 | 0.03002 | -0.056 | 49.027
11 | 1.443 | 0.03522 | -0.056 | 40.963
11.5 | 1.369 | 0.04266 | -0.055 | 32.087
12 | 1.131 | 0.05732 | -0.053 | 19.729
12.5 | 0.893 | 0.06994 | -0.051 | 12.766
13 | 0.901 | 0.08092 | -0.048 | 11.131
13.5 | 0.878 | 0.11085 | -0.032 | 7.918
14 | 0.906 | 0.11657 | -0.033 | 7.774
14.5 | 0.935 | 0.12194 | -0.035 | 7.669
15 | 0.964 | 0.12519 | -0.036 | 7.699

## 64. Re 3M Mach 0.50 (2)
BIGFOIL.COM POLAR EXPORT
NACA2318
NACA2318 |  |  |  | Cl Max: | 1.362 | at alpha= | 12.5 | deg
XFOIL ncrit=9 |  |  |  | L/D Max: | 101.866 | at alpha= | 6.5 | deg
Re: | 3000000 |  |  | Cd Min: | 0.14163 | at alpha= | -17.5 | deg
Mach: | 0.5 |  |  | Cl=0 at alpha= | -1.951 | deg
|  |  |  | @ Cl=0.1, Cd= | 0.0074214
|  |  |  | @ Cl=0.4, Cd= | 0.0069426
|  |  |  | @ Cl=0.6, Cd= | 0.0073729
alpha (deg) | Cl | Cd | Cm | Cl/Cd
-17.5 | -0.7146 | 0.14163 | -0.0519 | -5.0455
-17 | -0.7373 | 0.13066 | -0.058 | -5.6429
-16.5 | -0.7652 | 0.11955 | -0.0641 | -6.4007
-16 | -0.7994 | 0.10825 | -0.0702 | -7.3848
-15.5 | -0.8379 | 0.09705 | -0.0761 | -8.6337
-15 | -0.8858 | 0.08551 | -0.0821 | -10.359
-14.5 | -0.9394 | 0.07411 | -0.0876 | -12.6758
-14 | -0.9926 | 0.062 | -0.0947 | -16.0097
-13.5 | -1.0325 | 0.04945 | -0.1046 | -20.8797
-13 | -1.0566 | 0.03859 | -0.1131 | -27.3802
-12.5 | -1.0584 | 0.02998 | -0.1194 | -35.3035
-12 | -1.047 | 0.02399 | -0.1207 | -43.6432
-11.5 | -1.0113 | 0.01962 | -0.1213 | -51.5443
-11 | -0.9685 | 0.01671 | -0.1193 | -57.9593
-10.5 | -0.9012 | 0.01468 | -0.119 | -61.3896
-10 | -0.815 | 0.01307 | -0.1212 | -62.3565
-9.5 | -0.7122 | 0.01181 | -0.1261 | -60.3048
-9 | -0.6574 | 0.01107 | -0.1222 | -59.3857
-8.5 | -0.6159 | 0.01052 | -0.1156 | -58.5456
-8 | -0.5768 | 0.01 | -0.1085 | -57.68
-7.5 | -0.5382 | 0.00959 | -0.1013 | -56.121
-7 | -0.4974 | 0.00923 | -0.0944 | -53.8895
-6.5 | -0.4574 | 0.00892 | -0.0874 | -51.278
-6 | -0.4182 | 0.00871 | -0.0803 | -48.0138
-5.5 | -0.372 | 0.0085 | -0.0746 | -43.7647
-5 | -0.3217 | 0.00828 | -0.0698 | -38.8527
-4.5 | -0.2704 | 0.00811 | -0.0653 | -33.3416
-4 | -0.2186 | 0.00798 | -0.061 | -27.3935
-3.5 | -0.1654 | 0.00784 | -0.0571 | -21.0969
-3 | -0.1131 | 0.00773 | -0.0531 | -14.6313
-2.5 | -0.0595 | 0.00763 | -0.0495 | -7.7982
-2 | -0.0052 | 0.00757 | -0.046 | -0.68692
-1.5 | 0.0479 | 0.00747 | -0.0424 | 6.4123
-1 | 0.1015 | 0.00742 | -0.0389 | 13.6792
-0.5 | 0.1534 | 0.00733 | -0.0351 | 20.9277
0 | 0.2007 | 0.00712 | -0.0306 | 28.1882
0.5 | 0.2465 | 0.00697 | -0.0256 | 35.3659
1 | 0.2931 | 0.00688 | -0.0207 | 42.6017
1.5 | 0.3424 | 0.00691 | -0.0164 | 49.5514
2 | 0.3944 | 0.00693 | -0.0125 | 56.912
2.5 | 0.4431 | 0.00704 | -0.008 | 62.9403
3 | 0.4963 | 0.0071 | -0.0044 | 69.9014
3.5 | 0.5442 | 0.00724 | 0.0003 | 75.1657
4 | 0.5926 | 0.00735 | 0.0049 | 80.6259
4.5 | 0.6379 | 0.00749 | 0.0102 | 85.1669
5.5 | 0.7165 | 0.00785 | 0.023 | 91.2739
6 | 0.8303 | 0.00841 | 0.0145 | 98.7277
6.5 | 0.9443 | 0.00927 | 0.006 | 101.8662
7 | 1.0219 | 0.01014 | 0.0049 | 100.7791
7.5 | 1.0885 | 0.01126 | 0.0056 | 96.6696
8 | 1.1489 | 0.01249 | 0.0073 | 91.9856
8.5 | 1.2153 | 0.014 | 0.0075 | 86.8071
9 | 1.264 | 0.01565 | 0.0104 | 80.7668
9.5 | 1.2823 | 0.01747 | 0.018 | 73.4001
10 | 1.3021 | 0.01967 | 0.0245 | 66.1973
10.5 | 1.3213 | 0.02228 | 0.0302 | 59.3043
11 | 1.3378 | 0.02543 | 0.0351 | 52.6072
11.5 | 1.3504 | 0.02922 | 0.0391 | 46.2149
12 | 1.3582 | 0.0337 | 0.0423 | 40.3027
12.5 | 1.362 | 0.03881 | 0.0447 | 35.094
13 | 1.3571 | 0.04483 | 0.0462 | 30.2721
13.5 | 1.345 | 0.05168 | 0.0469 | 26.0255
14 | 1.3302 | 0.059 | 0.0469 | 22.5458
14.5 | 1.3072 | 0.06725 | 0.0459 | 19.4379
15 | 1.2859 | 0.07566 | 0.0444 | 16.9958
15.5 | 1.2627 | 0.08452 | 0.0421 | 14.9397
16 | 1.2391 | 0.09371 | 0.0393 | 13.2227
16.5 | 1.2193 | 0.10288 | 0.0361 | 11.8517
17 | 1.1997 | 0.11228 | 0.0323 | 10.6849
17.5 | 1.1833 | 0.12168 | 0.0282 | 9.7247

## 65. Re 4M Mach 0.00 (1)
BIGFOIL.COM POLAR EXPORT
NACA2318
NACA2318 |  |  |  | Cl Max: | 1.821 | at alpha= | 18 | deg
JavaFoil+Calcfoil stall+Eppler ext transition |  |  |  | L/D Max: | 111.12 | at alpha= | 5 | deg
Re: | 4000000 |  |  | Cd Min: | 0.00786 | at alpha= | 0.5 | deg
Mach: | 0 |  |  | Cl=0 at alpha= | -2.0952 | deg
|  |  |  | @ Cl=0.1, Cd= | 0.0090906
|  |  |  | @ Cl=0.4, Cd= | 0.0080094
|  |  |  | @ Cl=0.6, Cd= | 0.0080561
alpha (deg) | Cl | Cd | Cm | Cl/Cd
-20 | -1.338 | 0.09163 | -0.018 | -14.6
-19.5 | -1.343 | 0.08244 | -0.019 | -16.292
-19 | -1.346 | 0.07421 | -0.019 | -18.138
-18.5 | -1.348 | 0.06599 | -0.02 | -20.425
-18 | -1.348 | 0.05826 | -0.021 | -23.131
-17.5 | -1.345 | 0.05074 | -0.021 | -26.511
-17 | -1.339 | 0.04437 | -0.022 | -30.188
-16.5 | -1.333 | 0.03811 | -0.023 | -34.967
-16 | -1.323 | 0.03289 | -0.024 | -40.219
-15.5 | -1.31 | 0.02845 | -0.024 | -46.04
-15 | -1.294 | 0.02475 | -0.025 | -52.262
-14.5 | -1.274 | 0.02168 | -0.026 | -58.77
-14 | -1.251 | 0.01926 | -0.027 | -64.974
-13.5 | -1.224 | 0.01735 | -0.027 | -70.534
-13 | -1.192 | 0.01594 | -0.028 | -74.772
-12.5 | -1.156 | 0.01481 | -0.029 | -78.09
-12 | -1.117 | 0.01388 | -0.029 | -80.472
-11.5 | -1.075 | 0.01315 | -0.03 | -81.768
-11 | -1.03 | 0.01251 | -0.03 | -82.373
-10.5 | -0.983 | 0.01196 | -0.031 | -82.171
-10 | -0.933 | 0.01151 | -0.032 | -81.075
-9.5 | -0.881 | 0.01112 | -0.032 | -79.265
-9 | -0.828 | 0.01073 | -0.033 | -77.181
-8.5 | -0.773 | 0.01044 | -0.033 | -74.084
-8 | -0.717 | 0.01012 | -0.034 | -70.855
-7.5 | -0.66 | 0.0086 | -0.034 | -76.723
-7 | -0.601 | 0.00883 | -0.035 | -68.112
-6.5 | -0.542 | 0.00863 | -0.035 | -62.803
-6 | -0.482 | 0.0089 | -0.036 | -54.21
-5.5 | -0.422 | 0.00874 | -0.036 | -48.291
-5 | -0.361 | 0.00906 | -0.037 | -39.848
-4.5 | -0.299 | 0.00893 | -0.037 | -33.511
-4 | -0.238 | 0.00882 | -0.038 | -26.924
-3.5 | -0.175 | 0.00924 | -0.038 | -18.985
-3 | -0.113 | 0.00923 | -0.039 | -12.246
-2.5 | -0.051 | 0.00875 | -0.039 | -5.779
-2 | 0.012 | 0.00877 | -0.04 | 1.386
-1.5 | 0.075 | 0.00917 | -0.04 | 8.17
-1 | 0.138 | 0.00897 | -0.041 | 15.362
-0.5 | 0.2 | 0.00878 | -0.041 | 22.831
0 | 0.263 | 0.00787 | -0.042 | 33.423
0.5 | 0.325 | 0.00786 | -0.042 | 41.406
1 | 0.388 | 0.00793 | -0.043 | 48.881
1.5 | 0.45 | 0.00834 | -0.043 | 53.96
2 | 0.512 | 0.00842 | -0.044 | 60.805
2.5 | 0.574 | 0.00801 | -0.044 | 71.641
3 | 0.636 | 0.00812 | -0.045 | 78.252
3.5 | 0.697 | 0.00832 | -0.045 | 83.754
4 | 0.758 | 0.00799 | -0.046 | 94.882
4.5 | 0.819 | 0.00816 | -0.046 | 100.367
5 | 0.879 | 0.00791 | -0.047 | 111.12
5.5 | 0.939 | 0.00911 | -0.047 | 103.092
6 | 0.998 | 0.0094 | -0.048 | 106.115
6.5 | 1.056 | 0.00975 | -0.048 | 108.261
7 | 1.113 | 0.01016 | -0.049 | 109.553
7.5 | 1.169 | 0.01064 | -0.049 | 109.914
8 | 1.224 | 0.01138 | -0.049 | 107.581
8.5 | 1.278 | 0.01194 | -0.05 | 107.046
9 | 1.33 | 0.01258 | -0.05 | 105.723
9.5 | 1.38 | 0.01325 | -0.051 | 104.094
10 | 1.428 | 0.01402 | -0.051 | 101.842
10.5 | 1.474 | 0.01482 | -0.051 | 99.446
11 | 1.518 | 0.01571 | -0.052 | 96.582
11.5 | 1.559 | 0.01668 | -0.052 | 93.487
12 | 1.598 | 0.01772 | -0.052 | 90.153
12.5 | 1.634 | 0.01893 | -0.052 | 86.292
13 | 1.666 | 0.02024 | -0.052 | 82.336
13.5 | 1.696 | 0.02174 | -0.053 | 78.026
14 | 1.723 | 0.02339 | -0.053 | 73.658
14.5 | 1.747 | 0.02528 | -0.053 | 69.103
15 | 1.767 | 0.02738 | -0.053 | 64.527
15.5 | 1.783 | 0.0298 | -0.053 | 59.846
16 | 1.797 | 0.03243 | -0.053 | 55.401
16.5 | 1.807 | 0.03541 | -0.053 | 51.037
17 | 1.814 | 0.03869 | -0.053 | 46.9
17.5 | 1.819 | 0.04229 | -0.053 | 43.014
18 | 1.821 | 0.04626 | -0.053 | 39.362
18.5 | 1.82 | 0.05056 | -0.053 | 36.001
19 | 1.815 | 0.0552 | -0.053 | 32.883
19.5 | 1.807 | 0.06024 | -0.053 | 29.999
20 | 1.797 | 0.06556 | -0.053 | 27.416

## 66. Re 4M Mach 0.00 (2)
BIGFOIL.COM POLAR EXPORT
NACA2318
NACA2318 |  |  |  | Cl Max: | 1.629 | at alpha= | 19 | deg
XFOIL ncrit=9 |  |  |  | L/D Max: | 122.912 | at alpha= | 7.5 | deg
Re: | 4000000 |  |  | Cd Min: | 0.05896 | at alpha= | 20 | deg
Mach: | 0 |  |  | Cl=0 at alpha= | -2.0579 | deg
|  |  |  | @ Cl=0.1, Cd= | 0.0064473
|  |  |  | @ Cl=0.4, Cd= | 0.0061
|  |  |  | @ Cl=0.6, Cd= | 0.0061884
alpha (deg) | Cl | Cd | Cm | Cl/Cd
-20 | -1.5313 | 0.0343 | -0.0843 | -44.6443
-19.5 | -1.5262 | 0.0306 | -0.0835 | -49.8758
-19 | -1.5169 | 0.02755 | -0.082 | -55.0599
-18.5 | -1.5034 | 0.0251 | -0.0799 | -59.8964
-18 | -1.4899 | 0.02298 | -0.077 | -64.8346
-17.5 | -1.4816 | 0.0209 | -0.0729 | -70.89
-17 | -1.4716 | 0.01932 | -0.068 | -76.1698
-16.5 | -1.4338 | 0.018 | -0.0674 | -79.6556
-16 | -1.3862 | 0.01694 | -0.0681 | -81.83
-15.5 | -1.3392 | 0.0158 | -0.0686 | -84.7595
-15 | -1.2884 | 0.01486 | -0.0694 | -86.7026
-14.5 | -1.2353 | 0.0141 | -0.0702 | -87.6099
-14 | -1.1947 | 0.01323 | -0.0684 | -90.3023
-13.5 | -1.1422 | 0.01252 | -0.0687 | -91.23
-13 | -1.0848 | 0.01184 | -0.0699 | -91.6216
-12.5 | -1.0372 | 0.01126 | -0.0688 | -92.1137
-12 | -0.9715 | 0.01068 | -0.0714 | -90.9644
-11.5 | -0.9019 | 0.01012 | -0.0749 | -89.1206
-11 | -0.8181 | 0.00951 | -0.0813 | -86.0252
-10.5 | -0.7564 | 0.00908 | -0.0829 | -83.304
-10 | -0.7161 | 0.00879 | -0.0797 | -81.4676
-9.5 | -0.6858 | 0.00858 | -0.0744 | -79.9301
-9 | -0.6495 | 0.00842 | -0.0702 | -77.1378
-8.5 | -0.6087 | 0.00819 | -0.0669 | -74.3223
-8 | -0.5674 | 0.008 | -0.0638 | -70.925
-7.5 | -0.5229 | 0.0078 | -0.0612 | -67.0385
-7 | -0.4773 | 0.00762 | -0.0589 | -62.6378
-6.5 | -0.4317 | 0.00748 | -0.0566 | -57.7139
-6 | -0.3848 | 0.00733 | -0.0545 | -52.4966
-5.5 | -0.3365 | 0.00718 | -0.0527 | -46.8663
-5 | -0.2887 | 0.00704 | -0.0508 | -41.0085
-4.5 | -0.2406 | 0.00695 | -0.0489 | -34.6187
-4 | -0.1916 | 0.00684 | -0.0472 | -28.0117
-3.5 | -0.1422 | 0.00675 | -0.0455 | -21.0667
-3 | -0.0928 | 0.00669 | -0.0439 | -13.8714
-2.5 | -0.0435 | 0.00664 | -0.0423 | -6.5512
-2 | 0.0057 | 0.00657 | -0.0406 | 0.86758
-1.5 | 0.0554 | 0.00652 | -0.0391 | 8.4969
-1 | 0.1045 | 0.00644 | -0.0374 | 16.2267
-0.5 | 0.152 | 0.00632 | -0.0354 | 24.0506
0 | 0.1988 | 0.00619 | -0.0333 | 32.1163
0.5 | 0.2468 | 0.00613 | -0.0314 | 40.261
1 | 0.2963 | 0.00609 | -0.0298 | 48.6535
1.5 | 0.3459 | 0.00608 | -0.0282 | 56.8914
2 | 0.3942 | 0.0061 | -0.0263 | 64.623
2.5 | 0.4439 | 0.0061 | -0.0248 | 72.7705
3 | 0.4913 | 0.00613 | -0.0227 | 80.1468
3.5 | 0.5387 | 0.00614 | -0.0207 | 87.7362
4 | 0.5829 | 0.00617 | -0.018 | 94.4733
4.5 | 0.62 | 0.00621 | -0.0138 | 99.839
5 | 0.658 | 0.00625 | -0.0098 | 105.28
5.5 | 0.6918 | 0.00632 | -0.0049 | 109.462
6 | 0.7258 | 0.00645 | -0.0001 | 112.5271
6.5 | 0.7824 | 0.00672 | -0.0004 | 116.4286
7 | 0.8747 | 0.00727 | -0.0088 | 120.3164
7.5 | 0.9538 | 0.00776 | -0.0141 | 122.9124
8.5 | 1.073 | 0.00889 | -0.0167 | 120.6974
9 | 1.1259 | 0.00946 | -0.0166 | 119.0169
9.5 | 1.1758 | 0.01015 | -0.0161 | 115.8424
10 | 1.2337 | 0.01078 | -0.0173 | 114.4434
10.5 | 1.2896 | 0.01147 | -0.0183 | 112.4324
11 | 1.3401 | 0.01217 | -0.0183 | 110.115
11.5 | 1.3602 | 0.01285 | -0.0122 | 105.8521
12 | 1.3839 | 0.0136 | -0.0071 | 101.7574
12.5 | 1.4083 | 0.01449 | -0.0024 | 97.1912
13 | 1.4321 | 0.01552 | 0.002 | 92.2745
13.5 | 1.4579 | 0.01664 | 0.0057 | 87.6142
14 | 1.484 | 0.01788 | 0.009 | 82.9978
14.5 | 1.5071 | 0.01942 | 0.0122 | 77.6056
15 | 1.5296 | 0.02113 | 0.0151 | 72.39
15.5 | 1.5513 | 0.02304 | 0.0176 | 67.3307
16 | 1.5681 | 0.02541 | 0.0201 | 61.7119
16.5 | 1.5867 | 0.02785 | 0.022 | 56.9731
17 | 1.6 | 0.03084 | 0.0237 | 51.8807
17.5 | 1.6124 | 0.03412 | 0.0251 | 47.2567
18 | 1.6211 | 0.03789 | 0.0261 | 42.7844
18.5 | 1.6237 | 0.04244 | 0.0267 | 38.2587
19 | 1.629 | 0.0469 | 0.027 | 34.7335
19.5 | 1.6252 | 0.05247 | 0.0268 | 30.9739
20 | 1.6149 | 0.05896 | 0.0261 | 27.3898

## 67. Re 4M Mach 0.10 (1)
BIGFOIL.COM POLAR EXPORT
NACA2318
NACA2318 |  |  |  | Cl Max: | 1.804 | at alpha= | 17.5 | deg
JavaFoil+Calcfoil stall+Eppler ext transition |  |  |  | L/D Max: | 111.1 | at alpha= | 5 | deg
Re: | 4000000 |  |  | Cd Min: | 0.00787 | at alpha= | 0.5 | deg
Mach: | 0.1 |  |  | Cl=0 at alpha= | -2.0952 | deg
|  |  |  | @ Cl=0.1, Cd= | 0.0090986
|  |  |  | @ Cl=0.4, Cd= | 0.0080161
|  |  |  | @ Cl=0.6, Cd= | 0.0081334
alpha (deg) | Cl | Cd | Cm | Cl/Cd
-20 | -1.305 | 0.09875 | -0.018 | -13.213
-19.5 | -1.314 | 0.08796 | -0.018 | -14.944
-19 | -1.32 | 0.07913 | -0.019 | -16.683
-18.5 | -1.324 | 0.07051 | -0.02 | -18.784
-18 | -1.327 | 0.06232 | -0.02 | -21.291
-17.5 | -1.326 | 0.05455 | -0.021 | -24.307
-17 | -1.323 | 0.04732 | -0.022 | -27.961
-16.5 | -1.318 | 0.0409 | -0.023 | -32.224
-16 | -1.311 | 0.03501 | -0.024 | -37.439
-15.5 | -1.3 | 0.03016 | -0.024 | -43.105
-15 | -1.286 | 0.02603 | -0.025 | -49.406
-14.5 | -1.268 | 0.02268 | -0.026 | -55.917
-14 | -1.247 | 0.02002 | -0.027 | -62.281
-13.5 | -1.222 | 0.01791 | -0.027 | -68.198
-13 | -1.191 | 0.01634 | -0.028 | -72.872
-12.5 | -1.156 | 0.01511 | -0.029 | -76.531
-12 | -1.118 | 0.01412 | -0.029 | -79.184
-11.5 | -1.077 | 0.01333 | -0.03 | -80.777
-11 | -1.033 | 0.01266 | -0.031 | -81.561
-10.5 | -0.986 | 0.01212 | -0.031 | -81.355
-10 | -0.936 | 0.01162 | -0.032 | -80.541
-9.5 | -0.884 | 0.01121 | -0.032 | -78.898
-9 | -0.831 | 0.01086 | -0.033 | -76.561
-8.5 | -0.776 | 0.01055 | -0.033 | -73.602
-8 | -0.72 | 0.00995 | -0.034 | -72.341
-7.5 | -0.663 | 0.00868 | -0.034 | -76.347
-7 | -0.604 | 0.00891 | -0.035 | -67.821
-6.5 | -0.545 | 0.00867 | -0.035 | -62.865
-6 | -0.485 | 0.00896 | -0.036 | -54.082
-5.5 | -0.424 | 0.00875 | -0.036 | -48.445
-5 | -0.363 | 0.00909 | -0.037 | -39.905
-4.5 | -0.301 | 0.00896 | -0.038 | -33.573
-4 | -0.239 | 0.00885 | -0.038 | -26.984
-3.5 | -0.176 | 0.00929 | -0.039 | -18.986
-3 | -0.114 | 0.00923 | -0.039 | -12.314
-2.5 | -0.051 | 0.00881 | -0.04 | -5.763
-2 | 0.012 | 0.00876 | -0.04 | 1.394
-1.5 | 0.075 | 0.00917 | -0.041 | 8.215
-1 | 0.138 | 0.00899 | -0.041 | 15.394
-0.5 | 0.201 | 0.00888 | -0.042 | 22.682
0 | 0.264 | 0.00788 | -0.042 | 33.534
0.5 | 0.327 | 0.00787 | -0.043 | 41.545
1 | 0.39 | 0.00795 | -0.043 | 49.017
1.5 | 0.452 | 0.00836 | -0.044 | 54.083
2 | 0.515 | 0.00803 | -0.044 | 64.116
2.5 | 0.577 | 0.0081 | -0.045 | 71.261
3 | 0.639 | 0.00819 | -0.045 | 78.032
3.5 | 0.701 | 0.00788 | -0.046 | 88.89
4 | 0.762 | 0.00802 | -0.046 | 94.984
4.5 | 0.823 | 0.0082 | -0.047 | 100.403
5 | 0.883 | 0.00795 | -0.047 | 111.1
5.5 | 0.943 | 0.00916 | -0.048 | 103.019
6 | 1.002 | 0.00946 | -0.048 | 105.929
6.5 | 1.061 | 0.00986 | -0.048 | 107.632
7 | 1.118 | 0.01027 | -0.049 | 108.855
7.5 | 1.174 | 0.01073 | -0.049 | 109.417
8 | 1.229 | 0.01148 | -0.05 | 107.051
8.5 | 1.283 | 0.01206 | -0.05 | 106.392
9 | 1.335 | 0.01272 | -0.05 | 104.937
9.5 | 1.385 | 0.01341 | -0.051 | 103.227
10 | 1.433 | 0.01418 | -0.051 | 101.016
10.5 | 1.478 | 0.01504 | -0.051 | 98.289
11 | 1.522 | 0.01596 | -0.052 | 95.318
11.5 | 1.562 | 0.01697 | -0.052 | 92.095
12 | 1.601 | 0.01808 | -0.052 | 88.547
12.5 | 1.636 | 0.01932 | -0.052 | 84.638
13 | 1.667 | 0.0207 | -0.053 | 80.541
13.5 | 1.696 | 0.02226 | -0.053 | 76.179
14 | 1.722 | 0.02401 | -0.053 | 71.698
14.5 | 1.744 | 0.02601 | -0.053 | 67.063
15 | 1.762 | 0.02829 | -0.053 | 62.293
15.5 | 1.777 | 0.03081 | -0.053 | 57.685
16 | 1.789 | 0.0336 | -0.053 | 53.223
16.5 | 1.797 | 0.03678 | -0.053 | 48.852
17 | 1.802 | 0.04026 | -0.053 | 44.747
17.5 | 1.804 | 0.04408 | -0.053 | 40.916
18 | 1.803 | 0.0483 | -0.053 | 37.322
18.5 | 1.799 | 0.05284 | -0.053 | 34.052
19 | 1.791 | 0.05778 | -0.053 | 30.994
19.5 | 1.78 | 0.06314 | -0.053 | 28.191
20 | 1.767 | 0.06881 | -0.053 | 25.677

## 68. Re 4M Mach 0.10 (2)
BIGFOIL.COM POLAR EXPORT
NACA2318
NACA2318 |  |  |  | Cl Max: | 1.6161 | at alpha= | 19 | deg
XFOIL ncrit=9 |  |  |  | L/D Max: | 122.452 | at alpha= | 7.5 | deg
Re: | 4000000 |  |  | Cd Min: | 0.06287 | at alpha= | 20 | deg
Mach: | 0.1 |  |  | Cl=0 at alpha= | -2.0573 | deg
|  |  |  | @ Cl=0.1, Cd= | 0.0064758
|  |  |  | @ Cl=0.4, Cd= | 0.00612
|  |  |  | @ Cl=0.6, Cd= | 0.0062078
alpha (deg) | Cl | Cd | Cm | Cl/Cd
-20 | -1.5155 | 0.03761 | -0.0862 | -40.2951
-19.5 | -1.5156 | 0.03317 | -0.0858 | -45.6919
-19 | -1.5102 | 0.02953 | -0.0847 | -51.1412
-18.5 | -1.4999 | 0.02661 | -0.0829 | -56.366
-18 | -1.4871 | 0.02422 | -0.0803 | -61.3997
-17.5 | -1.4761 | 0.02208 | -0.0767 | -66.8524
-17 | -1.4676 | 0.0202 | -0.072 | -72.6535
-16.5 | -1.4394 | 0.01867 | -0.0699 | -77.0969
-16 | -1.393 | 0.01744 | -0.0705 | -79.8739
-15.5 | -1.3444 | 0.01632 | -0.071 | -82.3775
-15 | -1.295 | 0.01524 | -0.0716 | -84.9738
-14.5 | -1.2412 | 0.01438 | -0.0725 | -86.3143
-14 | -1.2002 | 0.01352 | -0.0706 | -88.7722
-13.5 | -1.1486 | 0.01273 | -0.0706 | -90.2278
-13 | -1.0909 | 0.01206 | -0.0716 | -90.4561
-12.5 | -1.0433 | 0.01141 | -0.0704 | -91.4373
-12 | -0.9757 | 0.01083 | -0.0732 | -90.0923
-11.5 | -0.9089 | 0.01023 | -0.0759 | -88.8465
-11 | -0.8224 | 0.00962 | -0.0827 | -85.4886
-10.5 | -0.7577 | 0.00917 | -0.0847 | -82.6281
-10 | -0.7172 | 0.00885 | -0.0815 | -81.0395
-9.5 | -0.6856 | 0.00863 | -0.0763 | -79.4438
-9 | -0.6515 | 0.00847 | -0.0715 | -76.9185
-8.5 | -0.6112 | 0.00823 | -0.0681 | -74.2649
-8 | -0.5697 | 0.00804 | -0.0648 | -70.8582
-7.5 | -0.525 | 0.00785 | -0.0622 | -66.879
-7 | -0.4793 | 0.00766 | -0.0598 | -62.5718
-6.5 | -0.4336 | 0.00752 | -0.0573 | -57.6596
-6 | -0.3864 | 0.00736 | -0.0552 | -52.5
-5.5 | -0.338 | 0.00722 | -0.0533 | -46.8144
-5 | -0.2901 | 0.00707 | -0.0513 | -41.0325
-4.5 | -0.2419 | 0.00698 | -0.0493 | -34.6562
-4 | -0.1926 | 0.00687 | -0.0476 | -28.0349
-3.5 | -0.1431 | 0.00678 | -0.0459 | -21.1062
-3 | -0.0936 | 0.00671 | -0.0442 | -13.9493
-2.5 | -0.044 | 0.00667 | -0.0425 | -6.5967
-2 | 0.0057 | 0.00659 | -0.0408 | 0.86495
-1.5 | 0.0554 | 0.00653 | -0.0392 | 8.4839
-1 | 0.1048 | 0.00647 | -0.0375 | 16.1978
-0.5 | 0.1527 | 0.00634 | -0.0355 | 24.0852
0 | 0.1996 | 0.00621 | -0.0333 | 32.1417
0.5 | 0.2476 | 0.00615 | -0.0314 | 40.2602
1 | 0.2971 | 0.00611 | -0.0297 | 48.6252
1.5 | 0.347 | 0.00609 | -0.028 | 56.9787
2 | 0.3954 | 0.00612 | -0.0261 | 64.6078
2.5 | 0.4453 | 0.00612 | -0.0245 | 72.7614
3 | 0.4929 | 0.00615 | -0.0224 | 80.1463
3.5 | 0.5402 | 0.00617 | -0.0203 | 87.5527
4 | 0.5834 | 0.00619 | -0.0173 | 94.2488
4.5 | 0.6207 | 0.00623 | -0.013 | 99.6308
5.5 | 0.6927 | 0.00635 | -0.004 | 109.0866
6 | 0.7272 | 0.00648 | 0.0008 | 112.2222
6.5 | 0.7855 | 0.00677 | 0.0002 | 116.0266
7 | 0.8801 | 0.00732 | -0.0085 | 120.2322
7.5 | 0.9588 | 0.00783 | -0.0136 | 122.4521
8.5 | 1.0782 | 0.00897 | -0.0159 | 120.2007
9 | 1.13 | 0.00957 | -0.0155 | 118.0773
9.5 | 1.1818 | 0.01026 | -0.0153 | 115.1852
10 | 1.2399 | 0.01091 | -0.0165 | 113.648
10.5 | 1.2957 | 0.01165 | -0.0173 | 111.2189
11 | 1.3399 | 0.01237 | -0.0159 | 108.3185
11.5 | 1.3608 | 0.01309 | -0.0099 | 103.9572
12 | 1.3854 | 0.01387 | -0.0049 | 99.8846
12.5 | 1.4099 | 0.01482 | -0.0002 | 95.135
13 | 1.4341 | 0.01591 | 0.0041 | 90.1383
13.5 | 1.4586 | 0.01716 | 0.008 | 85
14 | 1.4848 | 0.01849 | 0.0112 | 80.3029
14.5 | 1.5089 | 0.02007 | 0.0143 | 75.1819
15 | 1.5292 | 0.02201 | 0.0173 | 69.4775
15.5 | 1.5504 | 0.02406 | 0.0197 | 64.4389
16 | 1.5673 | 0.02656 | 0.0221 | 59.0098
16.5 | 1.5838 | 0.02929 | 0.024 | 54.0731
17 | 1.5954 | 0.03258 | 0.0256 | 48.9687
17.5 | 1.6068 | 0.03611 | 0.0268 | 44.4974
18 | 1.6118 | 0.04036 | 0.0277 | 39.9356
18.5 | 1.6152 | 0.04503 | 0.0281 | 35.8694
19 | 1.6161 | 0.05007 | 0.0282 | 32.2768
19.5 | 1.6089 | 0.05618 | 0.0277 | 28.6383
20 | 1.5982 | 0.06287 | 0.0268 | 25.4207

## 69. Re 4M Mach 0.25 (1)
BIGFOIL.COM POLAR EXPORT
NACA2318
NACA2318 |  |  |  | Cl Max: | 1.721 | at alpha= | 15.5 | deg
JavaFoil+Calcfoil stall+Eppler ext transition |  |  |  | L/D Max: | 106.429 | at alpha= | 7 | deg
Re: | 4000000 |  |  | Cd Min: | 0.00773 | at alpha= | 1.5 | deg
Mach: | 0.25 |  |  | Cl=0 at alpha= | -2.1 | deg
|  |  |  | @ Cl=0.1, Cd= | 0.0089774
|  |  |  | @ Cl=0.4, Cd= | 0.00811
|  |  |  | @ Cl=0.6, Cd= | 0.0082463
alpha (deg) | Cl | Cd | Cm | Cl/Cd
-20 | -1.071 | 0.13305 | -0.016 | -8.051
-19.5 | -1.099 | 0.12305 | -0.017 | -8.93
-19 | -1.124 | 0.11313 | -0.018 | -9.932
-18.5 | -1.146 | 0.10309 | -0.018 | -11.113
-18 | -1.165 | 0.093 | -0.019 | -12.529
-17.5 | -1.182 | 0.08164 | -0.02 | -14.484
-17 | -1.197 | 0.07083 | -0.021 | -16.899
-16.5 | -1.207 | 0.06135 | -0.022 | -19.679
-16 | -1.216 | 0.05197 | -0.023 | -23.392
-15.5 | -1.22 | 0.04391 | -0.024 | -27.782
-15 | -1.22 | 0.03688 | -0.025 | -33.091
-14.5 | -1.216 | 0.03099 | -0.026 | -39.256
-14 | -1.208 | 0.02622 | -0.027 | -46.066
-13.5 | -1.194 | 0.02241 | -0.028 | -53.281
-13 | -1.174 | 0.01948 | -0.028 | -60.291
-12.5 | -1.149 | 0.01738 | -0.029 | -66.074
-12 | -1.117 | 0.01585 | -0.03 | -70.488
-11.5 | -1.082 | 0.01465 | -0.031 | -73.809
-11 | -1.042 | 0.01372 | -0.031 | -75.91
-10.5 | -0.998 | 0.01296 | -0.032 | -77.007
-10 | -0.95 | 0.01235 | -0.032 | -76.912
-9.5 | -0.9 | 0.01181 | -0.033 | -76.202
-9 | -0.847 | 0.01112 | -0.034 | -76.181
-8.5 | -0.793 | 0.01072 | -0.034 | -73.913
-8 | -0.736 | 0.01037 | -0.035 | -70.993
-7.5 | -0.678 | 0.01003 | -0.035 | -67.603
-7 | -0.619 | 0.00973 | -0.036 | -63.597
-6.5 | -0.558 | 0.00853 | -0.036 | -65.43
-6 | -0.497 | 0.00873 | -0.037 | -56.914
-5.5 | -0.435 | 0.00904 | -0.037 | -48.087
-5 | -0.372 | 0.00889 | -0.038 | -41.853
-4.5 | -0.309 | 0.00875 | -0.039 | -35.287
-4 | -0.245 | 0.00908 | -0.039 | -26.986
-3.5 | -0.181 | 0.00862 | -0.04 | -21.004
-3 | -0.117 | 0.00859 | -0.04 | -13.586
-2.5 | -0.052 | 0.00907 | -0.041 | -5.755
-2 | 0.013 | 0.00897 | -0.041 | 1.398
-1.5 | 0.077 | 0.00885 | -0.042 | 8.74
-1 | 0.142 | 0.00921 | -0.042 | 15.438
-0.5 | 0.207 | 0.00866 | -0.043 | 23.907
0 | 0.271 | 0.00805 | -0.043 | 33.728
0.5 | 0.336 | 0.00803 | -0.044 | 41.839
1 | 0.4 | 0.00811 | -0.044 | 49.374
1.5 | 0.465 | 0.00773 | -0.045 | 60.069
2 | 0.529 | 0.00786 | -0.045 | 67.219
2.5 | 0.592 | 0.00829 | -0.046 | 71.479
3 | 0.656 | 0.00794 | -0.046 | 82.612
3.5 | 0.719 | 0.00812 | -0.047 | 88.565
4 | 0.782 | 0.00785 | -0.047 | 99.662
4.5 | 0.844 | 0.00801 | -0.048 | 105.371
5 | 0.906 | 0.00921 | -0.048 | 98.42
5.5 | 0.967 | 0.00951 | -0.049 | 101.726
6 | 1.028 | 0.00986 | -0.049 | 104.23
6.5 | 1.087 | 0.0103 | -0.05 | 105.508
7 | 1.145 | 0.01076 | -0.05 | 106.429
7.5 | 1.202 | 0.01132 | -0.051 | 106.162
8 | 1.257 | 0.01195 | -0.051 | 105.191
8.5 | 1.31 | 0.01265 | -0.051 | 103.535
9 | 1.361 | 0.01345 | -0.052 | 101.253
9.5 | 1.41 | 0.01445 | -0.052 | 97.602
10 | 1.457 | 0.01537 | -0.052 | 94.793
10.5 | 1.5 | 0.01638 | -0.053 | 91.609
11 | 1.54 | 0.01753 | -0.053 | 87.886
11.5 | 1.577 | 0.01879 | -0.053 | 83.942
12 | 1.611 | 0.02022 | -0.053 | 79.651
12.5 | 1.64 | 0.02184 | -0.053 | 75.109
13 | 1.665 | 0.02369 | -0.054 | 70.262
13.5 | 1.685 | 0.02581 | -0.054 | 65.311
14 | 1.702 | 0.02823 | -0.054 | 60.271
14.5 | 1.714 | 0.03099 | -0.054 | 55.303
15 | 1.72 | 0.03412 | -0.054 | 50.425
15.5 | 1.721 | 0.03767 | -0.054 | 45.698
16 | 1.718 | 0.04169 | -0.054 | 41.198
16.5 | 1.709 | 0.04623 | -0.053 | 36.968
17 | 1.696 | 0.0511 | -0.053 | 33.193
17.5 | 1.679 | 0.05668 | -0.053 | 29.614
18 | 1.657 | 0.06272 | -0.053 | 26.416
18.5 | 1.631 | 0.06926 | -0.053 | 23.544
19 | 1.597 | 0.07642 | -0.052 | 20.904
19.5 | 1.56 | 0.08423 | -0.052 | 18.52
20 | 1.518 | 0.09274 | -0.052 | 16.371

## 70. Re 4M Mach 0.25 (2)
BIGFOIL.COM POLAR EXPORT
NACA2318
NACA2318 |  |  |  | Cl Max: | 1.5586 | at alpha= | 17 | deg
XFOIL ncrit=9 |  |  |  | L/D Max: | 119.721 | at alpha= | 7.5 | deg
Re: | 4000000 |  |  | Cd Min: | 0.08602 | at alpha= | 20 | deg
Mach: | 0.25 |  |  | Cl=0 at alpha= | -2.0449 | deg
|  |  |  | @ Cl=0.1, Cd= | 0.0066154
|  |  |  | @ Cl=0.4, Cd= | 0.0062095
|  |  |  | @ Cl=0.6, Cd= | 0.0063164
alpha (deg) | Cl | Cd | Cm | Cl/Cd
-20 | -1.3469 | 0.0669 | -0.0848 | -20.133
-19.5 | -1.3882 | 0.05631 | -0.0893 | -24.6528
-19 | -1.4236 | 0.04698 | -0.0925 | -30.3023
-18.5 | -1.4402 | 0.04012 | -0.0938 | -35.8973
-18 | -1.4467 | 0.03468 | -0.0938 | -41.7157
-17.5 | -1.4456 | 0.0304 | -0.0924 | -47.5526
-17 | -1.4404 | 0.02695 | -0.0899 | -53.4471
-16.5 | -1.4313 | 0.02423 | -0.0863 | -59.0714
-16 | -1.4155 | 0.02173 | -0.0832 | -65.1404
-15.5 | -1.3738 | 0.01957 | -0.0836 | -70.1993
-15 | -1.3254 | 0.01794 | -0.0838 | -73.8796
-14.5 | -1.2741 | 0.01655 | -0.084 | -76.9849
-14 | -1.2258 | 0.01525 | -0.0834 | -80.3803
-13.5 | -1.1786 | 0.01423 | -0.0818 | -82.825
-13 | -1.125 | 0.01323 | -0.0814 | -85.034
-12.5 | -1.07 | 0.01242 | -0.0808 | -86.1514
-12 | -1.0103 | 0.01164 | -0.0811 | -86.7955
-11.5 | -0.9438 | 0.011 | -0.0826 | -85.8
-11 | -0.8527 | 0.01025 | -0.0892 | -83.1902
-10 | -0.7217 | 0.00925 | -0.0917 | -78.0216
-9.5 | -0.689 | 0.00896 | -0.0861 | -76.8973
-9 | -0.6555 | 0.0087 | -0.0805 | -75.3448
-8.5 | -0.6216 | 0.00853 | -0.0749 | -72.8722
-8 | -0.5804 | 0.00829 | -0.0709 | -70.0121
-7.5 | -0.5365 | 0.00807 | -0.0675 | -66.4808
-7 | -0.4912 | 0.00787 | -0.0643 | -62.4142
-6.5 | -0.4444 | 0.0077 | -0.0614 | -57.7143
-6 | -0.3964 | 0.00752 | -0.0588 | -52.7128
-5.5 | -0.3476 | 0.00737 | -0.0564 | -47.1642
-5 | -0.2986 | 0.00724 | -0.054 | -41.2431
-4.5 | -0.2484 | 0.00711 | -0.0519 | -34.9367
-4 | -0.1981 | 0.00702 | -0.0498 | -28.2194
-3.5 | -0.1482 | 0.00694 | -0.0477 | -21.3545
-3 | -0.0974 | 0.00684 | -0.0457 | -14.2398
-2.5 | -0.0466 | 0.00676 | -0.0438 | -6.8935
-2 | 0.0046 | 0.00671 | -0.0419 | 0.68554
-1.5 | 0.0549 | 0.00666 | -0.0399 | 8.2432
-1 | 0.1055 | 0.00661 | -0.038 | 15.9607
-0.5 | 0.1552 | 0.0065 | -0.0359 | 23.8769
0 | 0.2026 | 0.00632 | -0.0334 | 32.057
0.5 | 0.2518 | 0.00624 | -0.0312 | 40.3526
1 | 0.3012 | 0.00621 | -0.029 | 48.5024
1.5 | 0.3522 | 0.0062 | -0.0271 | 56.8065
2 | 0.4026 | 0.00621 | -0.0251 | 64.8309
2.5 | 0.4513 | 0.00623 | -0.0228 | 72.4398
3 | 0.5007 | 0.00624 | -0.0206 | 80.2404
3.5 | 0.5431 | 0.00628 | -0.0169 | 86.4809
4 | 0.5863 | 0.00629 | -0.0133 | 93.2114
4.5 | 0.6278 | 0.00637 | -0.0095 | 98.5557
5 | 0.6648 | 0.00647 | -0.0047 | 102.7512
5.5 | 0.6985 | 0.00656 | 0.0008 | 106.4787
6 | 0.7342 | 0.00669 | 0.0059 | 109.7459
7 | 0.9081 | 0.00763 | -0.0065 | 119.017
7.5 | 0.9853 | 0.00823 | -0.0106 | 119.7205
8 | 1.0465 | 0.0088 | -0.0113 | 118.9205
9 | 1.1542 | 0.0102 | -0.01 | 113.1569
9.5 | 1.2136 | 0.01099 | -0.0107 | 110.4277
10 | 1.2719 | 0.01181 | -0.0113 | 107.6969
10.5 | 1.325 | 0.01268 | -0.0109 | 104.4953
11 | 1.3459 | 0.01352 | -0.0044 | 99.5488
11.5 | 1.3695 | 0.0145 | 0.0012 | 94.4483
12 | 1.394 | 0.01565 | 0.0063 | 89.0735
12.5 | 1.4178 | 0.01699 | 0.011 | 83.4491
13 | 1.4406 | 0.0186 | 0.0153 | 77.4516
13.5 | 1.4651 | 0.02033 | 0.0189 | 72.0659
14 | 1.4883 | 0.02234 | 0.0222 | 66.6204
14.5 | 1.5063 | 0.02487 | 0.0252 | 60.5669
15 | 1.5247 | 0.02759 | 0.0278 | 55.2628
15.5 | 1.5388 | 0.03087 | 0.0299 | 49.8477
16 | 1.5477 | 0.03477 | 0.0317 | 44.5125
16.5 | 1.5567 | 0.03891 | 0.0329 | 40.0077
17 | 1.5586 | 0.04389 | 0.0337 | 35.5115
17.5 | 1.5545 | 0.04966 | 0.0339 | 31.3029
18 | 1.5514 | 0.05557 | 0.0337 | 27.9179
18.5 | 1.5414 | 0.06232 | 0.0329 | 24.7336
19 | 1.5235 | 0.07015 | 0.0315 | 21.7177
19.5 | 1.5081 | 0.07792 | 0.0297 | 19.3545
20 | 1.4915 | 0.08602 | 0.0275 | 17.339

## 71. Re 4M Mach 0.50 (1)
BIGFOIL.COM POLAR EXPORT
NACA2318
NACA2318 |  |  |  | Cl Max: | 1.478 | at alpha= | 10 | deg
JavaFoil+Calcfoil stall+Eppler ext transition |  |  |  | L/D Max: | 95.969 | at alpha= | 5.5 | deg
Re: | 4000000 |  |  | Cd Min: | 0.00756 | at alpha= | 0.5 | deg
Mach: | 0.5 |  |  | Cl=0 at alpha= | -2.0972 | deg
|  |  |  | @ Cl=0.1, Cd= | 0.0083489
|  |  |  | @ Cl=0.4, Cd= | 0.0075817
|  |  |  | @ Cl=0.6, Cd= | 0.0079542
alpha (deg) | Cl | Cd | Cm | Cl/Cd
-20 | -1.012 | 0.16584 | -0.016 | -6.101
-19.5 | -0.984 | 0.15966 | -0.016 | -6.162
-19 | -0.957 | 0.15592 | -0.016 | -6.137
-18.5 | -0.927 | 0.15137 | -0.016 | -6.127
-18 | -0.9 | 0.14413 | -0.016 | -6.244
-17.5 | -0.871 | 0.14233 | -0.016 | -6.12
-17 | -0.844 | 0.1371 | -0.017 | -6.152
-16.5 | -0.815 | 0.13424 | -0.017 | -6.068
-16 | -0.787 | 0.13058 | -0.017 | -6.027
-15.5 | -0.758 | 0.12559 | -0.017 | -6.036
-15 | -0.73 | 0.12174 | -0.017 | -5.999
-14.5 | -0.702 | 0.10682 | -0.017 | -6.573
-14 | -0.673 | 0.10972 | -0.017 | -6.135
-13.5 | -0.648 | 0.09472 | -0.019 | -6.845
-13 | -0.618 | 0.09326 | -0.018 | -6.63
-12.5 | -0.592 | 0.09008 | -0.019 | -6.567
-12 | -0.57 | 0.08135 | -0.022 | -7.004
-11.5 | -0.551 | 0.06883 | -0.025 | -8.004
-11 | -0.778 | 0.04957 | -0.028 | -15.686
-10.5 | -0.88 | 0.02948 | -0.032 | -29.852
-10 | -0.908 | 0.02114 | -0.034 | -42.963
-9.5 | -0.903 | 0.01727 | -0.036 | -52.265
-9 | -0.877 | 0.01516 | -0.037 | -57.834
-8.5 | -0.837 | 0.01381 | -0.038 | -60.626
-8 | -0.789 | 0.01283 | -0.038 | -61.504
-7.5 | -0.734 | 0.01209 | -0.039 | -60.695
-7 | -0.675 | 0.01121 | -0.04 | -60.21
-6.5 | -0.612 | 0.01075 | -0.041 | -56.988
-6 | -0.547 | 0.0103 | -0.041 | -53.135
-5.5 | -0.481 | 0.00995 | -0.042 | -48.294
-5 | -0.412 | 0.00967 | -0.042 | -42.616
-4.5 | -0.343 | 0.00854 | -0.043 | -40.152
-4 | -0.272 | 0.00844 | -0.044 | -32.296
-3.5 | -0.201 | 0.00832 | -0.044 | -24.211
-3 | -0.13 | 0.00867 | -0.045 | -15.003
-2.5 | -0.058 | 0.00863 | -0.045 | -6.74
-2 | 0.014 | 0.00851 | -0.046 | 1.644
-1.5 | 0.086 | 0.00837 | -0.047 | 10.318
-1 | 0.159 | 0.00826 | -0.047 | 19.217
-0.5 | 0.231 | 0.00853 | -0.048 | 27.074
0 | 0.303 | 0.00802 | -0.048 | 37.723
0.5 | 0.374 | 0.00756 | -0.049 | 49.562
1 | 0.446 | 0.00762 | -0.049 | 58.502
1.5 | 0.517 | 0.00762 | -0.05 | 67.92
2 | 0.588 | 0.00777 | -0.051 | 75.756
2.5 | 0.659 | 0.00886 | -0.051 | 74.4
3 | 0.729 | 0.0091 | -0.052 | 80.176
3.5 | 0.799 | 0.00936 | -0.052 | 85.311
4 | 0.868 | 0.00965 | -0.053 | 89.919
4.5 | 0.936 | 0.01004 | -0.053 | 93.195
5 | 1.003 | 0.01057 | -0.054 | 94.887
5.5 | 1.068 | 0.01113 | -0.054 | 95.969
6 | 1.131 | 0.0118 | -0.055 | 95.89
6.5 | 1.193 | 0.01282 | -0.055 | 93.041
7 | 1.251 | 0.01377 | -0.056 | 90.861
7.5 | 1.305 | 0.01493 | -0.056 | 87.446
8 | 1.355 | 0.01625 | -0.056 | 83.39
8.5 | 1.399 | 0.01784 | -0.056 | 78.413
9 | 1.435 | 0.0197 | -0.057 | 72.874
9.5 | 1.463 | 0.02196 | -0.057 | 66.589
10 | 1.478 | 0.02479 | -0.057 | 59.6
10.5 | 1.477 | 0.02836 | -0.056 | 52.075
11 | 1.449 | 0.03315 | -0.056 | 43.7
11.5 | 1.376 | 0.03992 | -0.055 | 34.46
12 | 1.137 | 0.05352 | -0.054 | 21.246
12.5 | 0.902 | 0.0636 | -0.052 | 14.187
13 | 0.934 | 0.06316 | -0.053 | 14.786
13.5 | 0.951 | 0.07217 | -0.052 | 13.174
14 | 0.907 | 0.10793 | -0.034 | 8.407
14.5 | 0.935 | 0.11656 | -0.035 | 8.024
15 | 0.964 | 0.12083 | -0.036 | 7.98

## 72. Re 4M Mach 0.50 (2)
BIGFOIL.COM POLAR EXPORT
NACA2318
NACA2318 |  |  |  | Cl Max: | 1.405 | at alpha= | 13 | deg
XFOIL ncrit=9 |  |  |  | L/D Max: | 106.688 | at alpha= | 7 | deg
Re: | 4000000 |  |  | Cd Min: | 0.13571 | at alpha= | -17.5 | deg
Mach: | 0.5 |  |  | Cl=0 at alpha= | -1.9567 | deg
|  |  |  | @ Cl=0.1, Cd= | 0.0071444
|  |  |  | @ Cl=0.4, Cd= | 0.006635
|  |  |  | @ Cl=0.6, Cd= | 0.0070116
alpha (deg) | Cl | Cd | Cm | Cl/Cd
-17.5 | -0.7594 | 0.13571 | -0.0563 | -5.5958
-17 | -0.7838 | 0.1249 | -0.0624 | -6.2754
-16.5 | -0.816 | 0.11372 | -0.0686 | -7.1755
-16 | -0.8559 | 0.10215 | -0.0751 | -8.3789
-15.5 | -0.9059 | 0.09021 | -0.0817 | -10.0421
-15 | -0.9634 | 0.07829 | -0.088 | -12.3055
-14.5 | -1.0146 | 0.0657 | -0.0967 | -15.4429
-14 | -1.0559 | 0.05326 | -0.1062 | -19.8254
-13.5 | -1.0851 | 0.04214 | -0.1147 | -25.7499
-13 | -1.1008 | 0.03259 | -0.1216 | -33.7772
-12.5 | -1.1031 | 0.02538 | -0.1241 | -43.4634
-12 | -1.0808 | 0.02038 | -0.1242 | -53.0324
-11.5 | -1.0411 | 0.01713 | -0.1223 | -60.7764
-11 | -0.9786 | 0.01488 | -0.1214 | -65.7661
-10.5 | -0.9039 | 0.01326 | -0.1213 | -68.1674
-10 | -0.7973 | 0.01195 | -0.1262 | -66.7197
-9.5 | -0.7258 | 0.01111 | -0.125 | -65.3285
-9 | -0.6819 | 0.01047 | -0.1189 | -65.1289
-8.5 | -0.6389 | 0.00994 | -0.1123 | -64.2757
-8 | -0.5969 | 0.00954 | -0.1055 | -62.5681
-7.5 | -0.5557 | 0.00915 | -0.0986 | -60.7322
-7 | -0.514 | 0.0088 | -0.0918 | -58.4091
-6.5 | -0.4737 | 0.00855 | -0.0847 | -55.4035
-6 | -0.431 | 0.00836 | -0.0781 | -51.555
-5.5 | -0.3806 | 0.00814 | -0.0732 | -46.7568
-5 | -0.329 | 0.00795 | -0.0686 | -41.3836
-4.5 | -0.2765 | 0.0078 | -0.0643 | -35.4487
-4 | -0.2226 | 0.00765 | -0.0604 | -29.098
-3.5 | -0.1696 | 0.00753 | -0.0564 | -22.5232
-3 | -0.1152 | 0.00743 | -0.0528 | -15.5047
-2.5 | -0.06 | 0.00734 | -0.0494 | -8.1744
-2 | -0.0047 | 0.00727 | -0.0462 | -0.64649
-1.5 | 0.0496 | 0.00719 | -0.0428 | 6.8985
-1 | 0.1049 | 0.00714 | -0.0396 | 14.6919
-0.5 | 0.1584 | 0.00706 | -0.0361 | 22.4363
0 | 0.2108 | 0.00697 | -0.0324 | 30.2439
0.5 | 0.2593 | 0.00675 | -0.028 | 38.4148
1 | 0.3032 | 0.00665 | -0.0226 | 45.594
1.5 | 0.354 | 0.00658 | -0.0185 | 53.7994
2 | 0.4042 | 0.00664 | -0.0143 | 60.8735
2.5 | 0.4569 | 0.00668 | -0.0105 | 68.3982
3 | 0.5076 | 0.0068 | -0.0064 | 74.6471
3.5 | 0.5581 | 0.00691 | -0.0022 | 80.767
4 | 0.6076 | 0.00703 | 0.0023 | 86.4296
4.5 | 0.6534 | 0.00722 | 0.0074 | 90.4986
5 | 0.6969 | 0.00743 | 0.013 | 93.7954
5.5 | 0.7334 | 0.00762 | 0.02 | 96.2467
6 | 0.7772 | 0.00789 | 0.0255 | 98.5044
6.5 | 0.912 | 0.00863 | 0.0128 | 105.6779
7 | 1.0146 | 0.00951 | 0.0068 | 106.6877
8 | 1.1455 | 0.01169 | 0.0088 | 97.9897
8.5 | 1.2049 | 0.0131 | 0.0105 | 91.9771
9 | 1.2693 | 0.01465 | 0.0111 | 86.6416
9.5 | 1.3069 | 0.01648 | 0.0156 | 79.3022
10 | 1.3281 | 0.01846 | 0.0224 | 71.9447
10.5 | 1.3499 | 0.02082 | 0.0284 | 64.8367
11 | 1.3691 | 0.02367 | 0.0336 | 57.8411
11.5 | 1.3847 | 0.0271 | 0.0381 | 51.0959
12 | 1.3962 | 0.03118 | 0.0418 | 44.7787
12.5 | 1.4047 | 0.0358 | 0.0447 | 39.2374
13 | 1.405 | 0.0413 | 0.0467 | 34.0194
13.5 | 1.3962 | 0.04774 | 0.0479 | 29.2459
14 | 1.385 | 0.0546 | 0.0484 | 25.3663
14.5 | 1.3653 | 0.06242 | 0.048 | 21.8728
15 | 1.3422 | 0.07077 | 0.0468 | 18.9657
15.5 | 1.3192 | 0.07939 | 0.0449 | 16.6167
16 | 1.2926 | 0.08868 | 0.0422 | 14.576
16.5 | 1.2713 | 0.09774 | 0.0393 | 13.007
17 | 1.252 | 0.10691 | 0.0359 | 11.7108
17.5 | 1.2279 | 0.11688 | 0.0315 | 10.5056
18 | 1.2121 | 0.12629 | 0.0271 | 9.5978

## 73. Re 5M Mach 0.00 (1)
BIGFOIL.COM POLAR EXPORT
NACA2318
NACA2318 |  |  |  | Cl Max: | 1.827 | at alpha= | 18 | deg
JavaFoil+Calcfoil stall+Eppler ext transition |  |  |  | L/D Max: | 116.356 | at alpha= | 5.5 | deg
Re: | 5000000 |  |  | Cd Min: | 0.00784 | at alpha= | 5 | deg
Mach: | 0 |  |  | Cl=0 at alpha= | -2.0952 | deg
|  |  |  | @ Cl=0.1, Cd= | 0.0088182
|  |  |  | @ Cl=0.4, Cd= | 0.0081377
|  |  |  | @ Cl=0.6, Cd= | 0.0079303
alpha (deg) | Cl | Cd | Cm | Cl/Cd
-20 | -1.344 | 0.08684 | -0.018 | -15.477
-19.5 | -1.35 | 0.07796 | -0.019 | -17.311
-19 | -1.353 | 0.0696 | -0.019 | -19.443
-18.5 | -1.355 | 0.06168 | -0.02 | -21.972
-18 | -1.355 | 0.05456 | -0.021 | -24.826
-17.5 | -1.352 | 0.04733 | -0.022 | -28.567
-17 | -1.346 | 0.04127 | -0.022 | -32.621
-16.5 | -1.339 | 0.03555 | -0.023 | -37.673
-16 | -1.33 | 0.0305 | -0.024 | -43.598
-15.5 | -1.316 | 0.02643 | -0.025 | -49.805
-15 | -1.3 | 0.02306 | -0.025 | -56.36
-14.5 | -1.28 | 0.02035 | -0.026 | -62.887
-14 | -1.256 | 0.01817 | -0.027 | -69.093
-13.5 | -1.228 | 0.01647 | -0.027 | -74.533
-13 | -1.195 | 0.01521 | -0.028 | -78.58
-12.5 | -1.159 | 0.01419 | -0.029 | -81.681
-12 | -1.119 | 0.01337 | -0.029 | -83.706
-11.5 | -1.077 | 0.01269 | -0.03 | -84.852
-11 | -1.032 | 0.0121 | -0.03 | -85.288
-10.5 | -0.984 | 0.01163 | -0.031 | -84.642
-10 | -0.934 | 0.01117 | -0.032 | -83.589
-9.5 | -0.882 | 0.01081 | -0.032 | -81.579
-9 | -0.829 | 0.01049 | -0.033 | -78.949
-8.5 | -0.774 | 0.01021 | -0.033 | -75.744
-8 | -0.717 | 0.00991 | -0.034 | -72.387
-7.5 | -0.66 | 0.00868 | -0.034 | -75.995
-7 | -0.602 | 0.00893 | -0.035 | -67.336
-6.5 | -0.542 | 0.00891 | -0.035 | -60.906
-6 | -0.482 | 0.0087 | -0.036 | -55.443
-5.5 | -0.422 | 0.00856 | -0.036 | -49.303
-5 | -0.361 | 0.00889 | -0.037 | -40.603
-4.5 | -0.299 | 0.00875 | -0.037 | -34.219
-4 | -0.238 | 0.0092 | -0.038 | -25.84
-3.5 | -0.175 | 0.00912 | -0.038 | -19.236
-3 | -0.113 | 0.00913 | -0.039 | -12.385
-2.5 | -0.051 | 0.00908 | -0.039 | -5.564
-2 | 0.012 | 0.00853 | -0.04 | 1.424
-1.5 | 0.075 | 0.00885 | -0.04 | 8.47
-1 | 0.138 | 0.00877 | -0.041 | 15.717
-0.5 | 0.2 | 0.00868 | -0.041 | 23.107
0 | 0.263 | 0.00857 | -0.042 | 30.708
0.5 | 0.326 | 0.00814 | -0.042 | 39.975
1 | 0.388 | 0.00813 | -0.043 | 47.718
1.5 | 0.45 | 0.00817 | -0.043 | 55.094
2 | 0.512 | 0.00826 | -0.044 | 61.998
2.5 | 0.574 | 0.00788 | -0.044 | 72.86
3 | 0.636 | 0.008 | -0.045 | 79.5
3.5 | 0.697 | 0.0082 | -0.045 | 85.008
4 | 0.758 | 0.00789 | -0.046 | 96.132
4.5 | 0.819 | 0.00808 | -0.046 | 101.414
5 | 0.879 | 0.00784 | -0.047 | 112.121
5.5 | 0.939 | 0.00807 | -0.047 | 116.356
6 | 0.998 | 0.00933 | -0.048 | 107.007
6.5 | 1.056 | 0.00967 | -0.048 | 109.188
7 | 1.114 | 0.01029 | -0.049 | 108.249
7.5 | 1.17 | 0.01054 | -0.049 | 111.002
8 | 1.225 | 0.01126 | -0.049 | 108.807
8.5 | 1.278 | 0.01177 | -0.05 | 108.562
9 | 1.33 | 0.01236 | -0.05 | 107.611
9.5 | 1.381 | 0.01298 | -0.051 | 106.354
10 | 1.429 | 0.01369 | -0.051 | 104.394
10.5 | 1.476 | 0.01443 | -0.051 | 102.263
11 | 1.519 | 0.01526 | -0.052 | 99.578
11.5 | 1.561 | 0.01614 | -0.052 | 96.696
12 | 1.6 | 0.01713 | -0.052 | 93.392
12.5 | 1.636 | 0.01824 | -0.052 | 89.739
13 | 1.67 | 0.01947 | -0.053 | 85.744
13.5 | 1.7 | 0.02085 | -0.053 | 81.523
14 | 1.727 | 0.02239 | -0.053 | 77.125
14.5 | 1.751 | 0.02416 | -0.053 | 72.494
15 | 1.772 | 0.02615 | -0.053 | 67.747
15.5 | 1.788 | 0.02838 | -0.053 | 63.001
16 | 1.802 | 0.03089 | -0.053 | 58.324
16.5 | 1.812 | 0.03368 | -0.053 | 53.812
17 | 1.82 | 0.03674 | -0.053 | 49.535
17.5 | 1.825 | 0.04018 | -0.053 | 45.417
18 | 1.827 | 0.04398 | -0.053 | 41.536
18.5 | 1.826 | 0.04809 | -0.053 | 37.967
19 | 1.821 | 0.05257 | -0.053 | 34.637
19.5 | 1.813 | 0.05746 | -0.053 | 31.55
20 | 1.803 | 0.06247 | -0.053 | 28.863

## 74. Re 5M Mach 0.00 (2)
BIGFOIL.COM POLAR EXPORT
NACA2318
NACA2318 |  |  |  | Cl Max: | 1.6586 | at alpha= | 19.5 | deg
XFOIL ncrit=9 |  |  |  | L/D Max: | 126.295 | at alpha= | 8 | deg
Re: | 5000000 |  |  | Cd Min: | 0.05462 | at alpha= | 20 | deg
Mach: | 0 |  |  | Cl=0 at alpha= | -2.0551 | deg
|  |  |  | @ Cl=0.1, Cd= | 0.0063458
|  |  |  | @ Cl=0.4, Cd= | 0.0059401
|  |  |  | @ Cl=0.6, Cd= | 0.0060865
alpha (deg) | Cl | Cd | Cm | Cl/Cd
-20 | -1.561 | 0.03178 | -0.084 | -49.1189
-19.5 | -1.5571 | 0.02819 | -0.0827 | -55.2359
-19 | -1.5491 | 0.02526 | -0.0806 | -61.3262
-18.5 | -1.5378 | 0.02292 | -0.0778 | -67.0942
-18 | -1.5238 | 0.02109 | -0.0743 | -72.2523
-17.5 | -1.5095 | 0.01957 | -0.0702 | -77.1334
-17 | -1.4751 | 0.01822 | -0.0691 | -80.9605
-16.5 | -1.4332 | 0.01685 | -0.0693 | -85.0564
-16 | -1.3865 | 0.01579 | -0.0697 | -87.8087
-15.5 | -1.336 | 0.01494 | -0.0704 | -89.4244
-15 | -1.2852 | 0.01404 | -0.071 | -91.5385
-14.5 | -1.2452 | 0.01321 | -0.0692 | -94.2619
-14 | -1.1951 | 0.01256 | -0.069 | -95.1513
-13.5 | -1.1414 | 0.01182 | -0.0695 | -96.5651
-13 | -1.0921 | 0.01126 | -0.0689 | -96.9893
-12.5 | -1.0289 | 0.01066 | -0.0711 | -96.5197
-12 | -0.9644 | 0.01014 | -0.0734 | -95.1085
-11.5 | -0.8744 | 0.00951 | -0.0812 | -91.9453
-11 | -0.8031 | 0.00906 | -0.0849 | -88.6424
-10.5 | -0.7622 | 0.00873 | -0.082 | -87.3081
-10 | -0.7307 | 0.00852 | -0.0769 | -85.7629
-9.5 | -0.7006 | 0.00837 | -0.0714 | -83.7037
-9 | -0.6608 | 0.00815 | -0.068 | -81.0798
-8.5 | -0.6191 | 0.00797 | -0.0649 | -77.6788
-8 | -0.5746 | 0.00779 | -0.0624 | -73.7612
-7.5 | -0.5294 | 0.00759 | -0.06 | -69.7497
-7 | -0.4839 | 0.00743 | -0.0577 | -65.1279
-6.5 | -0.4371 | 0.00728 | -0.0556 | -60.0412
-6 | -0.3891 | 0.00712 | -0.0537 | -54.6489
-5.5 | -0.3405 | 0.00699 | -0.0519 | -48.7124
-5 | -0.2922 | 0.00688 | -0.0501 | -42.4709
-4.5 | -0.2433 | 0.00678 | -0.0484 | -35.885
-4 | -0.1935 | 0.00669 | -0.0468 | -28.9238
-3.5 | -0.1436 | 0.00661 | -0.0453 | -21.7247
-3 | -0.0941 | 0.00656 | -0.0437 | -14.3445
-2.5 | -0.0444 | 0.00649 | -0.0421 | -6.8413
-2 | 0.0055 | 0.00643 | -0.0406 | 0.85537
-1.5 | 0.0559 | 0.00639 | -0.0392 | 8.748
-1 | 0.1058 | 0.00634 | -0.0376 | 16.6877
-0.5 | 0.1549 | 0.00627 | -0.036 | 24.7049
0 | 0.2026 | 0.00614 | -0.034 | 32.9967
0.5 | 0.2508 | 0.006 | -0.0322 | 41.8
1 | 0.3003 | 0.00596 | -0.0306 | 50.3859
1.5 | 0.3493 | 0.00596 | -0.0289 | 58.6074
2 | 0.4002 | 0.00594 | -0.0275 | 67.3737
2.5 | 0.4486 | 0.00596 | -0.0257 | 75.2685
3 | 0.4983 | 0.00597 | -0.0241 | 83.4673
3.5 | 0.5457 | 0.00602 | -0.0221 | 90.6478
4 | 0.5912 | 0.00608 | -0.0197 | 97.2368
4.5 | 0.6319 | 0.00611 | -0.0163 | 103.4206
5 | 0.6696 | 0.00617 | -0.0123 | 108.5251
5.5 | 0.7046 | 0.00623 | -0.0076 | 113.0979
6 | 0.7355 | 0.00638 | -0.0022 | 115.2821
6.5 | 0.7705 | 0.00654 | 0.0023 | 117.8135
7 | 0.8397 | 0.00691 | -0.0009 | 121.5195
7.5 | 0.9344 | 0.00747 | -0.0098 | 125.087
8 | 1.0091 | 0.00799 | -0.0143 | 126.2954
8.5 | 1.0671 | 0.00857 | -0.0153 | 124.5158
9 | 1.1234 | 0.00912 | -0.0159 | 123.1798
9.5 | 1.1674 | 0.00974 | -0.0141 | 119.8563
10 | 1.224 | 0.01039 | -0.015 | 117.8056
10.5 | 1.2801 | 0.01102 | -0.016 | 116.1615
11 | 1.3349 | 0.0117 | -0.0168 | 114.094
11.5 | 1.3758 | 0.0124 | -0.0149 | 110.9516
12 | 1.3978 | 0.01312 | -0.0093 | 106.5396
12.5 | 1.4223 | 0.01395 | -0.0045 | 101.957
13 | 1.447 | 0.01489 | -0.0001 | 97.1793
13.5 | 1.473 | 0.01591 | 0.0038 | 92.5833
14 | 1.4991 | 0.01707 | 0.0072 | 87.8207
14.5 | 1.5229 | 0.01851 | 0.0105 | 82.2744
15 | 1.5478 | 0.02001 | 0.0133 | 77.3513
15.5 | 1.569 | 0.02186 | 0.0161 | 71.7749
16 | 1.5899 | 0.02387 | 0.0185 | 66.6066
16.5 | 1.607 | 0.02631 | 0.0207 | 61.0794
17 | 1.6246 | 0.02888 | 0.0225 | 56.2535
17.5 | 1.6352 | 0.03217 | 0.0242 | 50.83
18 | 1.6489 | 0.0354 | 0.0253 | 46.5791
18.5 | 1.6559 | 0.03938 | 0.0262 | 42.0493
19 | 1.6557 | 0.04424 | 0.0267 | 37.4254
19.5 | 1.6586 | 0.04899 | 0.0268 | 33.8559
20 | 1.6549 | 0.05462 | 0.0264 | 30.2984

## 75. Re 5M Mach 0.10 (1)
BIGFOIL.COM POLAR EXPORT
NACA2318
NACA2318 |  |  |  | Cl Max: | 1.809 | at alpha= | 17.5 | deg
JavaFoil+Calcfoil stall+Eppler ext transition |  |  |  | L/D Max: | 116.513 | at alpha= | 5.5 | deg
Re: | 5000000 |  |  | Cd Min: | 0.0077 | at alpha= | 0.5 | deg
Mach: | 0.1 |  |  | Cl=0 at alpha= | -2.0952 | deg
|  |  |  | @ Cl=0.1, Cd= | 0.0088865
|  |  |  | @ Cl=0.4, Cd= | 0.0081481
|  |  |  | @ Cl=0.6, Cd= | 0.0079971
alpha (deg) | Cl | Cd | Cm | Cl/Cd
-20 | -1.312 | 0.09327 | -0.018 | -14.065
-19.5 | -1.32 | 0.08373 | -0.019 | -15.766
-19 | -1.327 | 0.07441 | -0.019 | -17.836
-18.5 | -1.332 | 0.06606 | -0.02 | -20.158
-18 | -1.333 | 0.05848 | -0.021 | -22.804
-17.5 | -1.333 | 0.05073 | -0.021 | -26.282
-17 | -1.33 | 0.04409 | -0.022 | -30.166
-16.5 | -1.325 | 0.038 | -0.023 | -34.863
-16 | -1.317 | 0.03265 | -0.024 | -40.343
-15.5 | -1.306 | 0.028 | -0.025 | -46.661
-15 | -1.292 | 0.0243 | -0.025 | -53.151
-14.5 | -1.274 | 0.02127 | -0.026 | -59.895
-14 | -1.252 | 0.01887 | -0.027 | -66.341
-13.5 | -1.225 | 0.01702 | -0.027 | -71.985
-13 | -1.194 | 0.01557 | -0.028 | -76.672
-12.5 | -1.159 | 0.01449 | -0.029 | -79.979
-12 | -1.12 | 0.01361 | -0.029 | -82.336
-11.5 | -1.079 | 0.01286 | -0.03 | -83.875
-11 | -1.034 | 0.01227 | -0.031 | -84.268
-10.5 | -0.987 | 0.01175 | -0.031 | -83.98
-10 | -0.937 | 0.01132 | -0.032 | -82.755
-9.5 | -0.885 | 0.01091 | -0.032 | -81.157
-9 | -0.832 | 0.01057 | -0.033 | -78.697
-8.5 | -0.777 | 0.01027 | -0.033 | -75.605
-8 | -0.72 | 0.00997 | -0.034 | -72.216
-7.5 | -0.663 | 0.00877 | -0.034 | -75.586
-7 | -0.604 | 0.0087 | -0.035 | -69.425
-6.5 | -0.545 | 0.00848 | -0.035 | -64.241
-6 | -0.485 | 0.00879 | -0.036 | -55.158
-5.5 | -0.424 | 0.00864 | -0.036 | -49.062
-5 | -0.363 | 0.00891 | -0.037 | -40.682
-4.5 | -0.301 | 0.00881 | -0.038 | -34.166
-4 | -0.239 | 0.00871 | -0.038 | -27.405
-3.5 | -0.176 | 0.00916 | -0.039 | -19.249
-3 | -0.114 | 0.00919 | -0.039 | -12.373
-2.5 | -0.051 | 0.00912 | -0.04 | -5.572
-2 | 0.012 | 0.00855 | -0.04 | 1.428
-1.5 | 0.075 | 0.00895 | -0.041 | 8.413
-1 | 0.138 | 0.00879 | -0.041 | 15.759
-0.5 | 0.201 | 0.00867 | -0.042 | 23.249
0 | 0.264 | 0.00856 | -0.042 | 30.877
0.5 | 0.327 | 0.0077 | -0.043 | 42.497
1 | 0.39 | 0.00814 | -0.043 | 47.864
1.5 | 0.452 | 0.00819 | -0.044 | 55.241
2 | 0.515 | 0.00829 | -0.044 | 62.136
2.5 | 0.577 | 0.00796 | -0.045 | 72.485
3 | 0.639 | 0.00806 | -0.045 | 79.289
3.5 | 0.701 | 0.00822 | -0.046 | 85.228
4 | 0.762 | 0.00792 | -0.046 | 96.264
4.5 | 0.823 | 0.00811 | -0.047 | 101.501
5 | 0.884 | 0.00787 | -0.047 | 112.32
5.5 | 0.943 | 0.0081 | -0.048 | 116.513
6 | 1.003 | 0.00938 | -0.048 | 106.916
6.5 | 1.061 | 0.00977 | -0.048 | 108.639
7 | 1.119 | 0.01018 | -0.049 | 109.88
7.5 | 1.175 | 0.01062 | -0.049 | 110.606
8 | 1.23 | 0.01136 | -0.05 | 108.258
8.5 | 1.283 | 0.0119 | -0.05 | 107.891
9 | 1.335 | 0.0125 | -0.05 | 106.805
9.5 | 1.386 | 0.01315 | -0.051 | 105.401
10 | 1.434 | 0.01386 | -0.051 | 103.443
10.5 | 1.48 | 0.01464 | -0.052 | 101.064
11 | 1.524 | 0.01548 | -0.052 | 98.441
11.5 | 1.565 | 0.01642 | -0.052 | 95.29
12 | 1.603 | 0.01746 | -0.052 | 91.802
12.5 | 1.639 | 0.01861 | -0.053 | 88.047
13 | 1.671 | 0.01989 | -0.053 | 83.975
13.5 | 1.7 | 0.02135 | -0.053 | 79.612
14 | 1.726 | 0.02299 | -0.053 | 75.07
14.5 | 1.748 | 0.02484 | -0.053 | 70.376
15 | 1.767 | 0.02697 | -0.053 | 65.528
15.5 | 1.782 | 0.02931 | -0.053 | 60.804
16 | 1.794 | 0.03202 | -0.053 | 56.016
16.5 | 1.802 | 0.03499 | -0.053 | 51.496
17 | 1.807 | 0.03826 | -0.053 | 47.24
17.5 | 1.809 | 0.0419 | -0.053 | 43.179
18 | 1.808 | 0.04596 | -0.053 | 39.349
18.5 | 1.805 | 0.05032 | -0.053 | 35.871
19 | 1.797 | 0.0551 | -0.053 | 32.607
19.5 | 1.786 | 0.06015 | -0.053 | 29.687
20 | 1.772 | 0.06565 | -0.053 | 26.997

## 76. Re 5M Mach 0.10 (2)
BIGFOIL.COM POLAR EXPORT
NACA2318
NACA2318 |  |  |  | Cl Max: | 1.6461 | at alpha= | 18.5 | deg
XFOIL ncrit=9 |  |  |  | L/D Max: | 125.663 | at alpha= | 8 | deg
Re: | 5000000 |  |  | Cd Min: | 0.0586 | at alpha= | 20 | deg
Mach: | 0.1 |  |  | Cl=0 at alpha= | -2.0538 | deg
|  |  |  | @ Cl=0.1, Cd= | 0.0063662
|  |  |  | @ Cl=0.4, Cd= | 0.0059603
|  |  |  | @ Cl=0.6, Cd= | 0.0061037
alpha (deg) | Cl | Cd | Cm | Cl/Cd
-20 | -1.5517 | 0.03439 | -0.0862 | -45.1207
-19.5 | -1.5458 | 0.03068 | -0.0854 | -50.3846
-19 | -1.5418 | 0.02716 | -0.0838 | -56.7673
-18.5 | -1.5331 | 0.02438 | -0.0813 | -62.8835
-18 | -1.5213 | 0.02221 | -0.078 | -68.4962
-17.5 | -1.5082 | 0.02042 | -0.074 | -73.859
-17 | -1.4805 | 0.01898 | -0.0718 | -78.0032
-16.5 | -1.4386 | 0.01751 | -0.0719 | -82.1588
-16 | -1.3935 | 0.01627 | -0.0722 | -85.6484
-15.5 | -1.3439 | 0.01529 | -0.0726 | -87.894
-15 | -1.2915 | 0.01442 | -0.0733 | -89.5631
-14.5 | -1.2508 | 0.0135 | -0.0716 | -92.6519
-14 | -1.2019 | 0.01277 | -0.071 | -94.119
-13.5 | -1.1481 | 0.01205 | -0.0714 | -95.278
-13 | -1.0983 | 0.01141 | -0.0707 | -96.2577
-12.5 | -1.0356 | 0.01083 | -0.0725 | -95.6233
-12 | -0.9717 | 0.01026 | -0.0746 | -94.7076
-11.5 | -0.8809 | 0.00963 | -0.0823 | -91.4746
-11 | -0.8062 | 0.00916 | -0.0865 | -88.0131
-10.5 | -0.7635 | 0.0088 | -0.0839 | -86.7614
-10 | -0.7309 | 0.00858 | -0.0789 | -85.1865
-9.5 | -0.7024 | 0.00842 | -0.0729 | -83.4204
-9 | -0.6632 | 0.0082 | -0.0692 | -80.878
-8.5 | -0.6213 | 0.00803 | -0.0661 | -77.3724
-8 | -0.5772 | 0.00782 | -0.0633 | -73.8107
-7.5 | -0.5319 | 0.00762 | -0.0609 | -69.8031
-7 | -0.4863 | 0.00746 | -0.0584 | -65.1877
-6.5 | -0.4391 | 0.00731 | -0.0563 | -60.0684
-6 | -0.391 | 0.00715 | -0.0543 | -54.6853
-5.5 | -0.3422 | 0.00702 | -0.0525 | -48.7464
-5 | -0.2939 | 0.00691 | -0.0505 | -42.5326
-4.5 | -0.2446 | 0.0068 | -0.0488 | -35.9706
-4 | -0.1947 | 0.00671 | -0.0472 | -29.0164
-3.5 | -0.1447 | 0.00663 | -0.0456 | -21.825
-3 | -0.0949 | 0.00658 | -0.0439 | -14.4225
-2.5 | -0.0448 | 0.00651 | -0.0424 | -6.8817
-2 | 0.0054 | 0.00645 | -0.0408 | 0.83721
-1.5 | 0.0559 | 0.00641 | -0.0393 | 8.7207
-1 | 0.1062 | 0.00636 | -0.0378 | 16.6981
-0.5 | 0.1556 | 0.00629 | -0.0361 | 24.7377
0 | 0.2032 | 0.00616 | -0.0341 | 32.987
0.5 | 0.2514 | 0.00602 | -0.0321 | 41.7608
1 | 0.3013 | 0.00597 | -0.0305 | 50.469
1.5 | 0.3505 | 0.00597 | -0.0288 | 58.7102
2 | 0.4015 | 0.00596 | -0.0274 | 67.3658
2.5 | 0.4502 | 0.00597 | -0.0255 | 75.4104
3 | 0.4999 | 0.00599 | -0.0239 | 83.4558
3.5 | 0.5475 | 0.00603 | -0.0218 | 90.796
4 | 0.5927 | 0.0061 | -0.0192 | 97.1639
4.5 | 0.6319 | 0.00612 | -0.0154 | 103.2516
5 | 0.6706 | 0.00619 | -0.0115 | 108.336
5.5 | 0.7061 | 0.00626 | -0.0069 | 112.7955
6 | 0.7368 | 0.00641 | -0.0013 | 114.9454
6.5 | 0.7722 | 0.00657 | 0.0032 | 117.5342
7 | 0.8443 | 0.00697 | -0.0005 | 121.1334
7.5 | 0.9399 | 0.00753 | -0.0095 | 124.8207
8 | 1.0141 | 0.00807 | -0.0137 | 125.6629
8.5 | 1.0728 | 0.00865 | -0.0147 | 124.0231
9 | 1.1283 | 0.00921 | -0.015 | 122.5081
9.5 | 1.1729 | 0.00987 | -0.0132 | 118.8349
10 | 1.2302 | 0.01051 | -0.0142 | 117.0504
10.5 | 1.2866 | 0.01117 | -0.015 | 115.1835
11 | 1.341 | 0.01189 | -0.0157 | 112.7839
11.5 | 1.3773 | 0.01261 | -0.0127 | 109.2228
12 | 1.4001 | 0.01336 | -0.0072 | 104.7979
12.5 | 1.4253 | 0.01423 | -0.0025 | 100.1616
13 | 1.4492 | 0.01525 | 0.002 | 95.0295
13.5 | 1.4748 | 0.01636 | 0.006 | 90.1467
14 | 1.5017 | 0.01757 | 0.0093 | 85.4696
14.5 | 1.5242 | 0.01915 | 0.0127 | 79.5927
15 | 1.5477 | 0.02083 | 0.0156 | 74.3015
15.5 | 1.5696 | 0.02276 | 0.0183 | 68.9631
16 | 1.5886 | 0.02501 | 0.0207 | 63.5186
16.5 | 1.6059 | 0.02759 | 0.0228 | 58.2059
17 | 1.6205 | 0.03051 | 0.0246 | 53.1137
17.5 | 1.6305 | 0.03403 | 0.0261 | 47.9136
18 | 1.6427 | 0.03755 | 0.0271 | 43.747
18.5 | 1.6461 | 0.04204 | 0.0278 | 39.1556
19 | 1.6459 | 0.04708 | 0.0281 | 34.9596
19.5 | 1.6457 | 0.0523 | 0.028 | 31.4665
20 | 1.6373 | 0.0586 | 0.0273 | 27.9403

## 77. Re 5M Mach 0.25 (1)
BIGFOIL.COM POLAR EXPORT
NACA2318
NACA2318 |  |  |  | Cl Max: | 1.726 | at alpha= | 15.5 | deg
JavaFoil+Calcfoil stall+Eppler ext transition |  |  |  | L/D Max: | 107.478 | at alpha= | 7.5 | deg
Re: | 5000000 |  |  | Cd Min: | 0.00784 | at alpha= | 0.5 | deg
Mach: | 0.25 |  |  | Cl=0 at alpha= | -2.1 | deg
|  |  |  | @ Cl=0.1, Cd= | 0.0087574
|  |  |  | @ Cl=0.4, Cd= | 0.00793
|  |  |  | @ Cl=0.6, Cd= | 0.0081525
alpha (deg) | Cl | Cd | Cm | Cl/Cd
-20 | -1.074 | 0.12939 | -0.016 | -8.298
-19.5 | -1.102 | 0.11937 | -0.017 | -9.229
-19 | -1.127 | 0.1094 | -0.018 | -10.301
-18.5 | -1.149 | 0.09957 | -0.019 | -11.543
-18 | -1.17 | 0.08905 | -0.019 | -13.136
-17.5 | -1.189 | 0.07679 | -0.02 | -15.489
-17 | -1.204 | 0.06652 | -0.021 | -18.096
-16.5 | -1.214 | 0.05737 | -0.022 | -21.162
-16 | -1.222 | 0.04866 | -0.023 | -25.115
-15.5 | -1.227 | 0.04094 | -0.024 | -29.963
-15 | -1.227 | 0.03429 | -0.025 | -35.784
-14.5 | -1.223 | 0.02881 | -0.026 | -42.45
-14 | -1.214 | 0.02443 | -0.027 | -49.68
-13.5 | -1.199 | 0.02105 | -0.028 | -56.983
-13 | -1.179 | 0.01847 | -0.028 | -63.799
-12.5 | -1.152 | 0.01655 | -0.029 | -69.613
-12 | -1.12 | 0.01516 | -0.03 | -73.894
-11.5 | -1.084 | 0.01409 | -0.031 | -76.94
-11 | -1.043 | 0.01324 | -0.031 | -78.83
-10.5 | -0.999 | 0.01257 | -0.032 | -79.481
-10 | -0.951 | 0.01197 | -0.032 | -79.438
-9.5 | -0.901 | 0.0115 | -0.033 | -78.308
-9 | -0.848 | 0.01105 | -0.034 | -76.728
-8.5 | -0.793 | 0.01043 | -0.034 | -76.026
-8 | -0.736 | 0.0104 | -0.035 | -70.81
-7.5 | -0.678 | 0.00978 | -0.035 | -69.321
-7 | -0.619 | 0.00852 | -0.036 | -72.61
-6.5 | -0.558 | 0.00876 | -0.036 | -63.705
-6 | -0.497 | 0.00854 | -0.037 | -58.19
-5.5 | -0.435 | 0.00884 | -0.037 | -49.195
-5 | -0.372 | 0.0087 | -0.038 | -42.751
-4.5 | -0.309 | 0.00905 | -0.039 | -34.118
-4 | -0.245 | 0.00897 | -0.039 | -27.321
-3.5 | -0.181 | 0.00891 | -0.04 | -20.317
-3 | -0.117 | 0.009 | -0.04 | -12.975
-2.5 | -0.052 | 0.00889 | -0.041 | -5.868
-2 | 0.013 | 0.00875 | -0.041 | 1.434
-1.5 | 0.077 | 0.00863 | -0.042 | 8.967
-1 | 0.142 | 0.00899 | -0.042 | 15.825
-0.5 | 0.207 | 0.00891 | -0.043 | 23.241
0 | 0.271 | 0.00834 | -0.043 | 32.533
0.5 | 0.336 | 0.00784 | -0.044 | 42.856
1 | 0.4 | 0.00793 | -0.044 | 50.509
1.5 | 0.465 | 0.00801 | -0.045 | 58.027
2 | 0.529 | 0.00805 | -0.045 | 65.692
2.5 | 0.592 | 0.00814 | -0.046 | 72.814
3 | 0.656 | 0.00824 | -0.046 | 79.642
3.5 | 0.719 | 0.008 | -0.047 | 89.947
4 | 0.782 | 0.00816 | -0.047 | 95.819
4.5 | 0.845 | 0.00791 | -0.048 | 106.74
5 | 0.906 | 0.00911 | -0.048 | 99.489
5.5 | 0.968 | 0.00942 | -0.049 | 102.75
6 | 1.028 | 0.00977 | -0.049 | 105.227
6.5 | 1.087 | 0.0102 | -0.05 | 106.548
7 | 1.145 | 0.01068 | -0.05 | 107.263
7.5 | 1.202 | 0.01119 | -0.051 | 107.478
8 | 1.257 | 0.01178 | -0.051 | 106.703
8.5 | 1.311 | 0.01244 | -0.051 | 105.35
9 | 1.362 | 0.01333 | -0.052 | 102.164
9.5 | 1.411 | 0.01412 | -0.052 | 99.985
10 | 1.458 | 0.01498 | -0.052 | 97.358
10.5 | 1.502 | 0.0159 | -0.053 | 94.479
11 | 1.543 | 0.01697 | -0.053 | 90.897
11.5 | 1.58 | 0.01815 | -0.053 | 87.025
12 | 1.614 | 0.01947 | -0.053 | 82.871
12.5 | 1.644 | 0.02098 | -0.054 | 78.321
13 | 1.669 | 0.02272 | -0.054 | 73.439
13.5 | 1.69 | 0.02468 | -0.054 | 68.449
14 | 1.706 | 0.02695 | -0.054 | 63.308
14.5 | 1.719 | 0.02953 | -0.054 | 58.203
15 | 1.725 | 0.0325 | -0.054 | 53.085
15.5 | 1.726 | 0.03591 | -0.054 | 48.083
16 | 1.723 | 0.03969 | -0.054 | 43.411
16.5 | 1.715 | 0.04395 | -0.054 | 39.01
17 | 1.702 | 0.04864 | -0.054 | 34.987
17.5 | 1.684 | 0.05402 | -0.053 | 31.174
18 | 1.662 | 0.05987 | -0.053 | 27.762
18.5 | 1.636 | 0.06624 | -0.053 | 24.694
19 | 1.603 | 0.07305 | -0.053 | 21.939
19.5 | 1.565 | 0.08069 | -0.052 | 19.394
20 | 1.523 | 0.08905 | -0.052 | 17.1

## 78. Re 5M Mach 0.25 (2)
BIGFOIL.COM POLAR EXPORT
NACA2318
NACA2318 |  |  |  | Cl Max: | 1.5914 | at alpha= | 17.5 | deg
XFOIL ncrit=9 |  |  |  | L/D Max: | 122.893 | at alpha= | 8 | deg
Re: | 5000000 |  |  | Cd Min: | 0.08211 | at alpha= | 20 | deg
Mach: | 0.25 |  |  | Cl=0 at alpha= | -2.0437 | deg
|  |  |  | @ Cl=0.1, Cd= | 0.006467
|  |  |  | @ Cl=0.4, Cd= | 0.00605
|  |  |  | @ Cl=0.6, Cd= | 0.0061718
alpha (deg) | Cl | Cd | Cm | Cl/Cd
-20 | -1.4372 | 0.05701 | -0.0902 | -25.2096
-19.5 | -1.4643 | 0.04853 | -0.0931 | -30.1731
-19 | -1.4794 | 0.04173 | -0.0946 | -35.4517
-18.5 | -1.4835 | 0.03632 | -0.0948 | -40.8453
-18 | -1.4805 | 0.03199 | -0.0938 | -46.2801
-17.5 | -1.4828 | 0.02779 | -0.0917 | -53.3573
-17 | -1.478 | 0.02461 | -0.0885 | -60.0569
-16.5 | -1.4629 | 0.0221 | -0.0853 | -66.1946
-16 | -1.4204 | 0.02002 | -0.0856 | -70.9491
-15.5 | -1.3747 | 0.01826 | -0.0857 | -75.2848
-15 | -1.3275 | 0.01668 | -0.0856 | -79.5863
-14.5 | -1.2749 | 0.01545 | -0.0856 | -82.5178
-14 | -1.2327 | 0.01436 | -0.0833 | -85.8426
-13.5 | -1.183 | 0.01333 | -0.0822 | -88.7472
-12.5 | -1.0724 | 0.01171 | -0.0812 | -91.5798
-12 | -1.0073 | 0.01108 | -0.0823 | -90.9116
-11.5 | -0.9273 | 0.01036 | -0.0866 | -89.5077
-11 | -0.8323 | 0.00968 | -0.0939 | -85.9814
-10.5 | -0.7711 | 0.00924 | -0.0942 | -83.4524
-10 | -0.737 | 0.00893 | -0.0889 | -82.5308
-9.5 | -0.7046 | 0.0087 | -0.0831 | -80.9885
-9 | -0.671 | 0.00846 | -0.0775 | -79.3144
-8.5 | -0.6338 | 0.00826 | -0.0726 | -76.7312
-8 | -0.59 | 0.00805 | -0.0691 | -73.2919
-7.5 | -0.5444 | 0.00786 | -0.066 | -69.2621
-7 | -0.4976 | 0.00767 | -0.0631 | -64.8761
-6.5 | -0.4498 | 0.0075 | -0.0604 | -59.9733
-6 | -0.401 | 0.00733 | -0.0579 | -54.7067
-5.5 | -0.3517 | 0.0072 | -0.0556 | -48.8472
-5 | -0.3015 | 0.00706 | -0.0535 | -42.7054
-4.5 | -0.2514 | 0.00694 | -0.0513 | -36.2248
-4 | -0.201 | 0.00685 | -0.0493 | -29.3431
-3.5 | -0.1501 | 0.00676 | -0.0473 | -22.2041
-3 | -0.0987 | 0.00667 | -0.0455 | -14.7976
-2.5 | -0.047 | 0.00661 | -0.0437 | -7.1104
-2 | 0.0045 | 0.00657 | -0.0419 | 0.68493
-1.5 | 0.0556 | 0.00651 | -0.0401 | 8.5407
-1 | 0.1072 | 0.00646 | -0.0384 | 16.5944
-0.5 | 0.158 | 0.00638 | -0.0365 | 24.7649
0 | 0.2077 | 0.00627 | -0.0344 | 33.126
0.5 | 0.2554 | 0.00614 | -0.0319 | 41.5961
1 | 0.3063 | 0.00607 | -0.03 | 50.4613
1.5 | 0.3573 | 0.00605 | -0.0282 | 59.0579
2 | 0.4078 | 0.00605 | -0.0262 | 67.405
2.5 | 0.4582 | 0.00605 | -0.0242 | 75.7355
3 | 0.5075 | 0.0061 | -0.0219 | 83.1967
3.5 | 0.554 | 0.00611 | -0.0191 | 90.671
4 | 0.5952 | 0.00616 | -0.0151 | 96.6234
4.5 | 0.6358 | 0.00626 | -0.0111 | 101.5655
5 | 0.677 | 0.00636 | -0.0072 | 106.4465
5.5 | 0.7123 | 0.00645 | -0.002 | 110.4341
6 | 0.7452 | 0.00661 | 0.0035 | 112.7383
6.5 | 0.7804 | 0.00677 | 0.0086 | 115.2733
7 | 0.8718 | 0.00728 | 0.0014 | 119.7527
7.5 | 0.9682 | 0.00789 | -0.0068 | 122.7123
8 | 1.0409 | 0.00847 | -0.01 | 122.8926
8.5 | 1.1009 | 0.00916 | -0.0106 | 120.1856
9 | 1.1528 | 0.00981 | -0.0095 | 117.5127
9.5 | 1.2047 | 0.01052 | -0.0085 | 114.5152
10 | 1.2623 | 0.01135 | -0.0089 | 111.2159
10.5 | 1.3193 | 0.01218 | -0.0093 | 108.3169
11 | 1.3626 | 0.01302 | -0.007 | 104.6544
11.5 | 1.385 | 0.01394 | -0.001 | 99.3544
12 | 1.4093 | 0.01502 | 0.0043 | 93.8282
12.5 | 1.4338 | 0.01626 | 0.0091 | 88.1796
13 | 1.4587 | 0.01765 | 0.0135 | 82.6459
13.5 | 1.484 | 0.01926 | 0.0173 | 77.0509
14 | 1.5062 | 0.02122 | 0.0208 | 70.9802
14.5 | 1.5284 | 0.0234 | 0.0239 | 65.3162
15 | 1.5477 | 0.02595 | 0.0266 | 59.6416
15.5 | 1.5622 | 0.02908 | 0.029 | 53.7208
16 | 1.5755 | 0.03252 | 0.0309 | 48.4471
16.5 | 1.5836 | 0.0366 | 0.0325 | 43.2678
17 | 1.5899 | 0.04106 | 0.0335 | 38.7214
17.5 | 1.5914 | 0.04619 | 0.034 | 34.4533
18 | 1.583 | 0.05243 | 0.034 | 30.1926
18.5 | 1.5791 | 0.05848 | 0.0336 | 27.0024
19 | 1.5674 | 0.06547 | 0.0327 | 23.9407
19.5 | 1.5465 | 0.0737 | 0.0309 | 20.9837
20 | 1.5259 | 0.08211 | 0.0288 | 18.5836

## 79. Re 5M Mach 0.50 (1)
BIGFOIL.COM POLAR EXPORT
NACA2318
NACA2318 |  |  |  | Cl Max: | 1.481 | at alpha= | 10 | deg
JavaFoil+Calcfoil stall+Eppler ext transition |  |  |  | L/D Max: | 97.314 | at alpha= | 5.5 | deg
Re: | 5000000 |  |  | Cd Min: | 0.0076 | at alpha= | 2 | deg
Mach: | 0.5 |  |  | Cl=0 at alpha= | -2.0972 | deg
|  |  |  | @ Cl=0.1, Cd= | 0.0081008
|  |  |  | @ Cl=0.4, Cd= | 0.0077465
|  |  |  | @ Cl=0.6, Cd= | 0.0077697
alpha (deg) | Cl | Cd | Cm | Cl/Cd
-20 | -1.013 | 0.15985 | -0.016 | -6.335
-19.5 | -0.984 | 0.15558 | -0.016 | -6.325
-19 | -0.957 | 0.15253 | -0.016 | -6.277
-18.5 | -0.928 | 0.14498 | -0.016 | -6.398
-18 | -0.9 | 0.1408 | -0.017 | -6.393
-17.5 | -0.871 | 0.13812 | -0.016 | -6.307
-17 | -0.844 | 0.1325 | -0.017 | -6.367
-16.5 | -0.815 | 0.1267 | -0.017 | -6.432
-16 | -0.788 | 0.11436 | -0.017 | -6.888
-15.5 | -0.759 | 0.11667 | -0.017 | -6.505
-15 | -0.733 | 0.10491 | -0.018 | -6.984
-14.5 | -0.704 | 0.10413 | -0.018 | -6.763
-14 | -0.673 | 0.10703 | -0.017 | -6.293
-13.5 | -0.656 | 0.08793 | -0.021 | -7.461
-13 | -0.626 | 0.08671 | -0.021 | -7.222
-12.5 | -0.599 | 0.08335 | -0.022 | -7.182
-12 | -0.575 | 0.07589 | -0.023 | -7.575
-11.5 | -0.555 | 0.0649 | -0.025 | -8.546
-11 | -0.786 | 0.04521 | -0.029 | -17.374
-10.5 | -0.886 | 0.02728 | -0.033 | -32.484
-10 | -0.913 | 0.0199 | -0.035 | -45.872
-9.5 | -0.906 | 0.01647 | -0.036 | -55.008
-9 | -0.879 | 0.01457 | -0.037 | -60.334
-8.5 | -0.839 | 0.01335 | -0.038 | -62.852
-8 | -0.79 | 0.01247 | -0.039 | -63.357
-7.5 | -0.735 | 0.01179 | -0.039 | -62.305
-7 | -0.675 | 0.01121 | -0.04 | -60.262
-6.5 | -0.613 | 0.01044 | -0.041 | -58.674
-6 | -0.548 | 0.01006 | -0.041 | -54.461
-5.5 | -0.481 | 0.00971 | -0.042 | -49.53
-5 | -0.412 | 0.00945 | -0.042 | -43.64
-4.5 | -0.343 | 0.00876 | -0.043 | -39.159
-4 | -0.273 | 0.00864 | -0.044 | -31.525
-3.5 | -0.202 | 0.00863 | -0.044 | -23.342
-3 | -0.13 | 0.00852 | -0.045 | -15.258
-2.5 | -0.058 | 0.00838 | -0.045 | -6.94
-2 | 0.014 | 0.00866 | -0.046 | 1.617
-1.5 | 0.086 | 0.00812 | -0.047 | 10.631
-1 | 0.159 | 0.00802 | -0.047 | 19.798
-0.5 | 0.231 | 0.00835 | -0.048 | 27.659
0 | 0.303 | 0.0083 | -0.048 | 36.491
0.5 | 0.375 | 0.00775 | -0.049 | 48.356
1 | 0.446 | 0.00774 | -0.05 | 57.625
1.5 | 0.517 | 0.00783 | -0.05 | 66.126
2 | 0.589 | 0.0076 | -0.051 | 77.454
2.5 | 0.659 | 0.00868 | -0.051 | 75.952
3 | 0.729 | 0.00894 | -0.052 | 81.591
3.5 | 0.799 | 0.00921 | -0.052 | 86.721
4 | 0.868 | 0.00956 | -0.053 | 90.811
4.5 | 0.936 | 0.00995 | -0.053 | 94.091
5 | 1.003 | 0.01042 | -0.054 | 96.257
5.5 | 1.068 | 0.01098 | -0.054 | 97.314
6 | 1.132 | 0.01187 | -0.055 | 95.344
6.5 | 1.193 | 0.01264 | -0.055 | 94.401
7 | 1.252 | 0.01359 | -0.056 | 92.117
7.5 | 1.306 | 0.01465 | -0.056 | 89.135
8 | 1.356 | 0.0159 | -0.056 | 85.309
8.5 | 1.4 | 0.01737 | -0.057 | 80.626
9 | 1.438 | 0.01913 | -0.057 | 75.166
9.5 | 1.465 | 0.02125 | -0.057 | 68.949
10 | 1.481 | 0.02387 | -0.057 | 62.043
10.5 | 1.481 | 0.02723 | -0.057 | 54.392
11 | 1.453 | 0.03171 | -0.056 | 45.833
11.5 | 1.38 | 0.03815 | -0.056 | 36.173
12 | 1.142 | 0.05077 | -0.054 | 22.495
12.5 | 0.907 | 0.06008 | -0.053 | 15.104
13 | 0.941 | 0.05886 | -0.054 | 15.99
13.5 | 0.963 | 0.06478 | -0.053 | 14.87
14 | 0.96 | 0.08385 | -0.049 | 11.454
14.5 | 0.945 | 0.10888 | -0.04 | 8.677
15 | 0.966 | 0.11224 | -0.037 | 8.605

## 80. Re 5M Mach 0.50 (2)
BIGFOIL.COM POLAR EXPORT
NACA2318
NACA2318 |  |  |  | Cl Max: | 1.4383 | at alpha= | 13 | deg
XFOIL ncrit=9 |  |  |  | L/D Max: | 109.504 | at alpha= | 7 | deg
Re: | 5000000 |  |  | Cd Min: | 0.14255 | at alpha= | -18 | deg
Mach: | 0.5 |  |  | Cl=0 at alpha= | -1.9545 | deg
|  |  |  | @ Cl=0.1, Cd= | 0.0069647
|  |  |  | @ Cl=0.4, Cd= | 0.0063954
|  |  |  | @ Cl=0.6, Cd= | 0.0068036
alpha (deg) | Cl | Cd | Cm | Cl/Cd
-18 | -0.7683 | 0.14255 | -0.0531 | -5.3897
-17.5 | -0.7899 | 0.1319 | -0.0592 | -5.9886
-17 | -0.8197 | 0.12073 | -0.0656 | -6.7895
-16.5 | -0.8627 | 0.10858 | -0.0728 | -7.9453
-16 | -0.9095 | 0.09669 | -0.0797 | -9.4064
-15.5 | -0.9633 | 0.0848 | -0.0863 | -11.3597
-15 | -1.0128 | 0.07216 | -0.0954 | -14.0355
-14.5 | -1.0588 | 0.05954 | -0.1049 | -17.783
-14 | -1.0983 | 0.04758 | -0.1141 | -23.0832
-13.5 | -1.1253 | 0.03704 | -0.1219 | -30.3807
-13 | -1.1343 | 0.02847 | -0.1272 | -39.8419
-12.5 | -1.1336 | 0.02248 | -0.1269 | -50.427
-12 | -1.1008 | 0.01826 | -0.1262 | -60.2848
-11 | -0.9859 | 0.01375 | -0.1225 | -71.7018
-10.5 | -0.9103 | 0.01251 | -0.1217 | -72.7658
-10 | -0.801 | 0.01134 | -0.1268 | -70.6349
-9.5 | -0.7442 | 0.01062 | -0.1228 | -70.0753
-9 | -0.6976 | 0.01007 | -0.1168 | -69.2751
-8.5 | -0.655 | 0.0096 | -0.11 | -68.2292
-8 | -0.6118 | 0.00917 | -0.1033 | -66.7176
-7.5 | -0.5686 | 0.00883 | -0.0966 | -64.3941
-7 | -0.5252 | 0.00851 | -0.09 | -61.7156
-6.5 | -0.4856 | 0.00833 | -0.0827 | -58.2953
-6 | -0.4381 | 0.00811 | -0.077 | -54.0197
-5.5 | -0.3863 | 0.0079 | -0.0723 | -48.8987
-5 | -0.3344 | 0.00771 | -0.0677 | -43.3722
-4.5 | -0.2812 | 0.00756 | -0.0635 | -37.1958
-4 | -0.2265 | 0.00742 | -0.0598 | -30.5256
-3.5 | -0.1718 | 0.00732 | -0.0561 | -23.4699
-3 | -0.1164 | 0.00724 | -0.0527 | -16.0773
-2.5 | -0.0608 | 0.00715 | -0.0493 | -8.5035
-2 | -0.0051 | 0.00706 | -0.0461 | -0.72238
-1.5 | 0.0509 | 0.007 | -0.0431 | 7.2714
-1 | 0.1066 | 0.00696 | -0.04 | 15.3161
-0.5 | 0.1622 | 0.00687 | -0.0369 | 23.6099
0 | 0.2177 | 0.00679 | -0.0338 | 32.0619
0.5 | 0.2671 | 0.00664 | -0.0295 | 40.2259
1 | 0.3143 | 0.00646 | -0.0247 | 48.6533
1.5 | 0.3608 | 0.00641 | -0.0198 | 56.2871
2 | 0.4143 | 0.00639 | -0.0162 | 64.8357
2.5 | 0.4642 | 0.00649 | -0.0119 | 71.5254
3 | 0.5168 | 0.00655 | -0.008 | 78.9008
3.5 | 0.5682 | 0.00669 | -0.004 | 84.9327
4 | 0.6158 | 0.00686 | 0.0008 | 89.7668
4.5 | 0.6635 | 0.00704 | 0.0056 | 94.2472
5 | 0.7089 | 0.00725 | 0.0109 | 97.7793
5.5 | 0.7494 | 0.00744 | 0.0171 | 100.7258
6 | 0.7875 | 0.00771 | 0.0238 | 102.1401
6.5 | 0.8574 | 0.0082 | 0.0239 | 104.561
7 | 0.9943 | 0.00908 | 0.011 | 109.5044
7.5 | 1.0825 | 0.01002 | 0.0079 | 108.0339
8 | 1.1462 | 0.01116 | 0.0092 | 102.7061
8.5 | 1.1991 | 0.01241 | 0.0125 | 96.6237
9 | 1.2618 | 0.01393 | 0.0134 | 90.5815
9.5 | 1.3217 | 0.01569 | 0.0145 | 84.2384
10 | 1.3488 | 0.01757 | 0.0207 | 76.7672
10.5 | 1.371 | 0.01981 | 0.0269 | 69.2075
11 | 1.3929 | 0.02243 | 0.0324 | 62.0999
11.5 | 1.4113 | 0.02557 | 0.0372 | 55.1936
12 | 1.4259 | 0.0293 | 0.0412 | 48.6655
12.5 | 1.4367 | 0.03364 | 0.0445 | 42.7081
13 | 1.4383 | 0.03892 | 0.0469 | 36.9553
13.5 | 1.4361 | 0.04477 | 0.0486 | 32.0773
14 | 1.4246 | 0.05155 | 0.0494 | 27.6353
14.5 | 1.4104 | 0.05878 | 0.0495 | 23.9946
15 | 1.385 | 0.06715 | 0.0485 | 20.6255
15.5 | 1.3636 | 0.07552 | 0.047 | 18.0561
16 | 1.3383 | 0.0845 | 0.0447 | 15.8379
16.5 | 1.3132 | 0.09373 | 0.0418 | 14.0105
17 | 1.2922 | 0.10294 | 0.0385 | 12.5529
17.5 | 1.2711 | 0.11239 | 0.0346 | 11.3097
18 | 1.2505 | 0.12214 | 0.0302 | 10.2383

## 81. Re 6M Mach 0.00 (1)
BIGFOIL.COM POLAR EXPORT
NACA2318
NACA2318 |  |  |  | Cl Max: | 1.831 | at alpha= | 18 | deg
JavaFoil+Calcfoil stall+Eppler ext transition |  |  |  | L/D Max: | 117.33 | at alpha= | 5.5 | deg
Re: | 6000000 |  |  | Cd Min: | 0.00795 | at alpha= | 3 | deg
Mach: | 0 |  |  | Cl=0 at alpha= | -2.0952 | deg
|  |  |  | @ Cl=0.1, Cd= | 0.0086946
|  |  |  | @ Cl=0.4, Cd= | 0.0080097
|  |  |  | @ Cl=0.6, Cd= | 0.0081242
alpha (deg) | Cl | Cd | Cm | Cl/Cd
-20 | -1.349 | 0.08352 | -0.018 | -16.145
-19.5 | -1.354 | 0.07479 | -0.019 | -18.106
-19 | -1.358 | 0.06661 | -0.02 | -20.387
-18.5 | -1.361 | 0.05856 | -0.02 | -23.236
-18 | -1.36 | 0.05165 | -0.021 | -26.334
-17.5 | -1.358 | 0.04469 | -0.022 | -30.386
-17 | -1.352 | 0.03887 | -0.022 | -34.784
-16.5 | -1.344 | 0.03362 | -0.023 | -39.986
-16 | -1.335 | 0.02881 | -0.024 | -46.32
-15.5 | -1.321 | 0.025 | -0.025 | -52.848
-15 | -1.304 | 0.02181 | -0.025 | -59.819
-14.5 | -1.283 | 0.01938 | -0.026 | -66.241
-14 | -1.259 | 0.01739 | -0.027 | -72.384
-13.5 | -1.23 | 0.01588 | -0.027 | -77.487
-13 | -1.197 | 0.01467 | -0.028 | -81.609
-12.5 | -1.161 | 0.01375 | -0.029 | -84.421
-12 | -1.121 | 0.013 | -0.029 | -86.197
-11.5 | -1.078 | 0.01236 | -0.03 | -87.196
-11 | -1.032 | 0.01183 | -0.03 | -87.311
-10.5 | -0.985 | 0.01136 | -0.031 | -86.693
-10 | -0.934 | 0.01096 | -0.032 | -85.28
-9.5 | -0.882 | 0.01058 | -0.032 | -83.393
-9 | -0.829 | 0.01027 | -0.033 | -80.693
-8.5 | -0.774 | 0.01001 | -0.033 | -77.316
-8 | -0.718 | 0.00874 | -0.034 | -82.114
-7.5 | -0.66 | 0.00899 | -0.034 | -73.453
-7 | -0.602 | 0.00883 | -0.035 | -68.161
-6.5 | -0.543 | 0.00875 | -0.035 | -62.032
-6 | -0.483 | 0.0086 | -0.036 | -56.116
-5.5 | -0.422 | 0.00893 | -0.036 | -47.272
-5 | -0.361 | 0.00874 | -0.037 | -41.307
-4.5 | -0.299 | 0.00865 | -0.037 | -34.612
-4 | -0.238 | 0.00912 | -0.038 | -26.053
-3.5 | -0.175 | 0.00906 | -0.038 | -19.359
-3 | -0.113 | 0.00899 | -0.039 | -12.584
-2.5 | -0.051 | 0.00893 | -0.039 | -5.663
-2 | 0.012 | 0.00931 | -0.04 | 1.305
-1.5 | 0.075 | 0.00877 | -0.04 | 8.547
-1 | 0.138 | 0.00858 | -0.041 | 16.066
-0.5 | 0.201 | 0.00851 | -0.041 | 23.552
0 | 0.263 | 0.00845 | -0.042 | 31.146
0.5 | 0.326 | 0.00837 | -0.042 | 38.911
1 | 0.388 | 0.008 | -0.043 | 48.49
1.5 | 0.45 | 0.00805 | -0.043 | 55.905
2 | 0.512 | 0.00815 | -0.044 | 62.841
2.5 | 0.574 | 0.00825 | -0.044 | 69.596
3 | 0.636 | 0.00795 | -0.045 | 79.959
3.5 | 0.697 | 0.00811 | -0.045 | 85.959
4 | 0.759 | 0.00829 | -0.046 | 91.524
4.5 | 0.819 | 0.008 | -0.046 | 102.413
5 | 0.88 | 0.00822 | -0.047 | 107.005
5.5 | 0.939 | 0.00801 | -0.047 | 117.33
6 | 0.998 | 0.00927 | -0.048 | 107.707
6.5 | 1.057 | 0.00986 | -0.048 | 107.206
7 | 1.114 | 0.01023 | -0.049 | 108.89
7.5 | 1.17 | 0.01066 | -0.049 | 109.778
8 | 1.225 | 0.01115 | -0.049 | 109.93
8.5 | 1.279 | 0.01163 | -0.05 | 109.94
9 | 1.331 | 0.01218 | -0.05 | 109.265
9.5 | 1.381 | 0.01278 | -0.051 | 108.128
10 | 1.43 | 0.01343 | -0.051 | 106.51
10.5 | 1.477 | 0.01414 | -0.051 | 104.461
11 | 1.521 | 0.01492 | -0.052 | 101.949
11.5 | 1.563 | 0.01574 | -0.052 | 99.254
12 | 1.602 | 0.01667 | -0.052 | 96.119
12.5 | 1.639 | 0.01771 | -0.052 | 92.503
13 | 1.672 | 0.01888 | -0.053 | 88.58
13.5 | 1.702 | 0.02018 | -0.053 | 84.372
14 | 1.73 | 0.02166 | -0.053 | 79.865
14.5 | 1.754 | 0.02331 | -0.053 | 75.266
15 | 1.775 | 0.02519 | -0.053 | 70.482
15.5 | 1.792 | 0.02729 | -0.053 | 65.67
16 | 1.806 | 0.02969 | -0.053 | 60.831
16.5 | 1.817 | 0.03236 | -0.053 | 56.146
17 | 1.824 | 0.03531 | -0.053 | 51.669
17.5 | 1.829 | 0.03854 | -0.053 | 47.462
18 | 1.831 | 0.04221 | -0.053 | 43.384
18.5 | 1.83 | 0.04624 | -0.053 | 39.583
19 | 1.825 | 0.05058 | -0.053 | 36.086
19.5 | 1.818 | 0.05516 | -0.053 | 32.948
20 | 1.808 | 0.06004 | -0.053 | 30.111

## 82. Re 6M Mach 0.00 (2)
BIGFOIL.COM POLAR EXPORT
NACA2318
NACA2318 |  |  |  | Cl Max: | 1.6844 | at alpha= | 19.5 | deg
XFOIL ncrit=9 |  |  |  | L/D Max: | 128.235 | at alpha= | 8 | deg
Re: | 6000000 |  |  | Cd Min: | 0.05218 | at alpha= | 20 | deg
Mach: | 0 |  |  | Cl=0 at alpha= | -2.0517 | deg
|  |  |  | @ Cl=0.1, Cd= | 0.0062486
|  |  |  | @ Cl=0.4, Cd= | 0.0058247
|  |  |  | @ Cl=0.6, Cd= | 0.0059743
alpha (deg) | Cl | Cd | Cm | Cl/Cd
-20 | -1.5935 | 0.02916 | -0.0833 | -54.6468
-19.5 | -1.5813 | 0.02642 | -0.0818 | -59.8524
-19 | -1.5688 | 0.02396 | -0.0796 | -65.4758
-18.5 | -1.5592 | 0.02171 | -0.0762 | -71.8194
-18 | -1.5467 | 0.01994 | -0.0723 | -77.5677
-17.5 | -1.5203 | 0.01843 | -0.0702 | -82.4905
-17 | -1.4772 | 0.01721 | -0.0704 | -85.8338
-16.5 | -1.4317 | 0.01611 | -0.0707 | -88.8703
-16 | -1.3857 | 0.01504 | -0.071 | -92.1343
-15.5 | -1.3359 | 0.01418 | -0.0715 | -94.2102
-14.5 | -1.2475 | 0.01266 | -0.0693 | -98.5387
-14 | -1.1973 | 0.01196 | -0.0692 | -100.1087
-13.5 | -1.1425 | 0.01139 | -0.0697 | -100.3073
-12.5 | -1.0267 | 0.01029 | -0.0719 | -99.7765
-12 | -0.9419 | 0.00966 | -0.0786 | -97.5052
-11.5 | -0.8586 | 0.00912 | -0.0849 | -94.1447
-11 | -0.8068 | 0.00877 | -0.0844 | -91.9954
-10.5 | -0.7754 | 0.00853 | -0.0793 | -90.9027
-10 | -0.7463 | 0.00837 | -0.0737 | -89.1637
-9.5 | -0.7105 | 0.00818 | -0.0695 | -86.8582
-9 | -0.6684 | 0.00799 | -0.0665 | -83.6546
-8.5 | -0.626 | 0.00779 | -0.0636 | -80.3594
-8 | -0.5809 | 0.00759 | -0.0612 | -76.5349
-7.5 | -0.5349 | 0.00742 | -0.059 | -72.0889
-7 | -0.4885 | 0.00729 | -0.0568 | -67.0096
-6.5 | -0.4404 | 0.00715 | -0.0549 | -61.5944
-6 | -0.3921 | 0.00699 | -0.0531 | -56.0944
-5.5 | -0.3431 | 0.00687 | -0.0514 | -49.9418
-5 | -0.2945 | 0.00678 | -0.0497 | -43.4366
-4.5 | -0.2452 | 0.00668 | -0.048 | -36.7066
-4 | -0.1952 | 0.00658 | -0.0465 | -29.6657
-3.5 | -0.1452 | 0.0065 | -0.045 | -22.3385
-3 | -0.0953 | 0.00642 | -0.0435 | -14.8442
-2.5 | -0.0451 | 0.00637 | -0.042 | -7.0801
-2 | 0.0052 | 0.00634 | -0.0406 | 0.82019
-1.5 | 0.0562 | 0.00631 | -0.0392 | 8.9065
-1 | 0.1061 | 0.00624 | -0.0377 | 17.0032
-0.5 | 0.1568 | 0.0062 | -0.0364 | 25.2903
0 | 0.2064 | 0.00609 | -0.0348 | 33.8916
0.5 | 0.2539 | 0.00594 | -0.0328 | 42.7441
1 | 0.3031 | 0.00588 | -0.0311 | 51.5476
1.5 | 0.3534 | 0.00582 | -0.0297 | 60.7216
2.5 | 0.4535 | 0.00583 | -0.0267 | 77.7873
3 | 0.5022 | 0.00588 | -0.025 | 85.4082
3.5 | 0.5503 | 0.00592 | -0.0231 | 92.9561
4 | 0.5977 | 0.00597 | -0.0211 | 100.1173
4.5 | 0.6405 | 0.00605 | -0.0181 | 105.8678
5 | 0.677 | 0.00612 | -0.0138 | 110.6209
5.5 | 0.7131 | 0.00622 | -0.0095 | 114.6463
6 | 0.7455 | 0.00635 | -0.0044 | 117.4016
6.5 | 0.7783 | 0.00651 | 0.0006 | 119.5545
7 | 0.8143 | 0.00669 | 0.0048 | 121.719
7.5 | 0.9085 | 0.00723 | -0.0041 | 125.657
8 | 0.9951 | 0.00776 | -0.0112 | 128.2345
8.5 | 1.0603 | 0.00833 | -0.0137 | 127.2869
9 | 1.121 | 0.00888 | -0.0153 | 126.2387
9.5 | 1.1698 | 0.00944 | -0.0144 | 123.9195
10 | 1.2173 | 0.01006 | -0.0134 | 121.004
10.5 | 1.2724 | 0.01069 | -0.0141 | 119.0271
11 | 1.327 | 0.01136 | -0.0148 | 116.8134
11.5 | 1.3796 | 0.01206 | -0.0153 | 114.3947
12 | 1.4093 | 0.01277 | -0.0112 | 110.3602
12.5 | 1.4348 | 0.0135 | -0.0065 | 106.2815
13 | 1.4605 | 0.01436 | -0.0021 | 101.7061
13.5 | 1.4853 | 0.01536 | 0.0021 | 96.6992
14 | 1.5118 | 0.01644 | 0.0057 | 91.9586
14.5 | 1.5371 | 0.01772 | 0.009 | 86.7438
15 | 1.5602 | 0.01927 | 0.0121 | 80.9652
15.5 | 1.5844 | 0.02088 | 0.0148 | 75.8812
16 | 1.6052 | 0.02284 | 0.0173 | 70.2802
16.5 | 1.6262 | 0.02491 | 0.0195 | 65.283
17 | 1.64 | 0.02768 | 0.0217 | 59.2486
17.5 | 1.658 | 0.03029 | 0.0232 | 54.7375
18 | 1.6677 | 0.03375 | 0.0247 | 49.4133
18.5 | 1.6765 | 0.03748 | 0.0257 | 44.7305
19 | 1.6825 | 0.04165 | 0.0263 | 40.3962
19.5 | 1.6844 | 0.04639 | 0.0266 | 36.3095
20 | 1.6778 | 0.05218 | 0.0265 | 32.1541

## 83. Re 6M Mach 0.10 (1)
BIGFOIL.COM POLAR EXPORT
NACA2318
NACA2318 |  |  |  | Cl Max: | 1.814 | at alpha= | 17.5 | deg
JavaFoil+Calcfoil stall+Eppler ext transition |  |  |  | L/D Max: | 116.781 | at alpha= | 5.5 | deg
Re: | 6000000 |  |  | Cd Min: | 0.00785 | at alpha= | 4 | deg
Mach: | 0.1 |  |  | Cl=0 at alpha= | -2.0952 | deg
|  |  |  | @ Cl=0.1, Cd= | 0.0087243
|  |  |  | @ Cl=0.4, Cd= | 0.0080029
|  |  |  | @ Cl=0.6, Cd= | 0.0081927
alpha (deg) | Cl | Cd | Cm | Cl/Cd
-20 | -1.317 | 0.08938 | -0.018 | -14.733
-19.5 | -1.325 | 0.0801 | -0.019 | -16.545
-19 | -1.332 | 0.07136 | -0.019 | -18.663
-18.5 | -1.336 | 0.06318 | -0.02 | -21.151
-18 | -1.339 | 0.05546 | -0.021 | -24.144
-17.5 | -1.339 | 0.04797 | -0.022 | -27.916
-17 | -1.336 | 0.0416 | -0.022 | -32.112
-16.5 | -1.33 | 0.03597 | -0.023 | -36.977
-16 | -1.322 | 0.03087 | -0.024 | -42.821
-15.5 | -1.311 | 0.02649 | -0.025 | -49.508
-15 | -1.297 | 0.02293 | -0.025 | -56.563
-14.5 | -1.278 | 0.02023 | -0.026 | -63.168
-14 | -1.255 | 0.01805 | -0.027 | -69.522
-13.5 | -1.228 | 0.01634 | -0.028 | -75.187
-13 | -1.197 | 0.01503 | -0.028 | -79.584
-12.5 | -1.161 | 0.01403 | -0.029 | -82.746
-12 | -1.122 | 0.0132 | -0.029 | -84.96
-11.5 | -1.08 | 0.01255 | -0.03 | -86.065
-11 | -1.035 | 0.01196 | -0.031 | -86.523
-10.5 | -0.987 | 0.0115 | -0.031 | -85.848
-10 | -0.937 | 0.01106 | -0.032 | -84.792
-9.5 | -0.886 | 0.0107 | -0.032 | -82.764
-9 | -0.832 | 0.01035 | -0.033 | -80.36
-8.5 | -0.777 | 0.01007 | -0.033 | -77.198
-8 | -0.721 | 0.00879 | -0.034 | -81.932
-7.5 | -0.663 | 0.00904 | -0.034 | -73.301
-7 | -0.604 | 0.00886 | -0.035 | -68.223
-6.5 | -0.545 | 0.00879 | -0.035 | -62.026
-6 | -0.485 | 0.00864 | -0.036 | -56.138
-5.5 | -0.424 | 0.00896 | -0.036 | -47.342
-5 | -0.363 | 0.00885 | -0.037 | -40.981
-4.5 | -0.301 | 0.00873 | -0.038 | -34.48
-4 | -0.239 | 0.00917 | -0.038 | -26.044
-3.5 | -0.176 | 0.00911 | -0.039 | -19.346
-3 | -0.114 | 0.00908 | -0.039 | -12.511
-2.5 | -0.051 | 0.00898 | -0.04 | -5.659
-2 | 0.012 | 0.0093 | -0.04 | 1.313
-1.5 | 0.075 | 0.00876 | -0.041 | 8.604
-1 | 0.138 | 0.00867 | -0.041 | 15.967
-0.5 | 0.202 | 0.00854 | -0.042 | 23.608
0 | 0.264 | 0.00847 | -0.042 | 31.212
0.5 | 0.327 | 0.0084 | -0.043 | 38.947
1 | 0.39 | 0.00799 | -0.043 | 48.79
1.5 | 0.452 | 0.00807 | -0.044 | 56.074
2 | 0.515 | 0.00817 | -0.044 | 62.992
2.5 | 0.577 | 0.00833 | -0.045 | 69.303
3 | 0.639 | 0.00796 | -0.045 | 80.237
3.5 | 0.701 | 0.00813 | -0.046 | 86.208
4 | 0.762 | 0.00785 | -0.046 | 97.091
4.5 | 0.823 | 0.00803 | -0.047 | 102.534
5 | 0.884 | 0.00825 | -0.047 | 107.066
5.5 | 0.944 | 0.00808 | -0.048 | 116.781
6 | 1.003 | 0.00935 | -0.048 | 107.254
6.5 | 1.061 | 0.0097 | -0.048 | 109.405
7 | 1.119 | 0.01035 | -0.049 | 108.09
7.5 | 1.175 | 0.01056 | -0.049 | 111.234
8 | 1.23 | 0.01124 | -0.05 | 109.463
8.5 | 1.284 | 0.01177 | -0.05 | 109.12
9 | 1.336 | 0.01233 | -0.051 | 108.344
9.5 | 1.386 | 0.01294 | -0.051 | 107.159
10 | 1.435 | 0.01359 | -0.051 | 105.565
10.5 | 1.481 | 0.01433 | -0.052 | 103.346
11 | 1.525 | 0.01513 | -0.052 | 100.786
11.5 | 1.566 | 0.01601 | -0.052 | 97.836
12 | 1.605 | 0.01698 | -0.052 | 94.554
12.5 | 1.641 | 0.01806 | -0.053 | 90.836
13 | 1.673 | 0.01928 | -0.053 | 86.766
13.5 | 1.702 | 0.02066 | -0.053 | 82.411
14 | 1.729 | 0.0222 | -0.053 | 77.878
14.5 | 1.752 | 0.02397 | -0.053 | 73.073
15 | 1.771 | 0.02597 | -0.053 | 68.176
15.5 | 1.786 | 0.02822 | -0.053 | 63.277
16 | 1.798 | 0.03077 | -0.054 | 58.418
16.5 | 1.806 | 0.03357 | -0.054 | 53.807
17 | 1.812 | 0.03671 | -0.054 | 49.358
17.5 | 1.814 | 0.04022 | -0.054 | 45.098
18 | 1.813 | 0.04413 | -0.053 | 41.086
18.5 | 1.809 | 0.04836 | -0.053 | 37.418
19 | 1.801 | 0.05294 | -0.053 | 34.028
19.5 | 1.79 | 0.05785 | -0.053 | 30.948
20 | 1.777 | 0.06315 | -0.053 | 28.136

## 84. Re 6M Mach 0.10 (2)
BIGFOIL.COM POLAR EXPORT
NACA2318
NACA2318 |  |  |  | Cl Max: | 1.672 | at alpha= | 19 | deg
XFOIL ncrit=9 |  |  |  | L/D Max: | 128.005 | at alpha= | 8 | deg
Re: | 6000000 |  |  | Cd Min: | 0.05566 | at alpha= | 20 | deg
Mach: | 0.1 |  |  | Cl=0 at alpha= | -2.0493 | deg
|  |  |  | @ Cl=0.1, Cd= | 0.0062688
|  |  |  | @ Cl=0.4, Cd= | 0.0058672
|  |  |  | @ Cl=0.6, Cd= | 0.0059907
alpha (deg) | Cl | Cd | Cm | Cl/Cd
-20 | -1.587 | 0.03144 | -0.086 | -50.4771
-19.5 | -1.5778 | 0.0282 | -0.0848 | -55.9504
-19 | -1.5653 | 0.02552 | -0.0828 | -61.3362
-18.5 | -1.5535 | 0.02314 | -0.08 | -67.1348
-18 | -1.5431 | 0.02104 | -0.0762 | -73.3413
-17.5 | -1.5256 | 0.01926 | -0.0729 | -79.2108
-17 | -1.4838 | 0.01784 | -0.0731 | -83.1726
-16.5 | -1.4378 | 0.0167 | -0.0734 | -86.0958
-16 | -1.3919 | 0.01554 | -0.0736 | -89.5689
-15.5 | -1.3435 | 0.01454 | -0.0738 | -92.4003
-15 | -1.2911 | 0.01373 | -0.0743 | -94.035
-14.5 | -1.2533 | 0.01295 | -0.0717 | -96.7799
-14 | -1.2046 | 0.01217 | -0.0712 | -98.9811
-13.5 | -1.1463 | 0.01156 | -0.0722 | -99.1609
-12.5 | -1.034 | 0.01041 | -0.0733 | -99.3276
-12 | -0.9514 | 0.00979 | -0.0793 | -97.1808
-11.5 | -0.864 | 0.00924 | -0.0862 | -93.5065
-11 | -0.8087 | 0.00884 | -0.0863 | -91.4819
-10.5 | -0.7762 | 0.0086 | -0.0814 | -90.2558
-10 | -0.7466 | 0.0084 | -0.0757 | -88.881
-9.5 | -0.7128 | 0.00824 | -0.0709 | -86.5049
-9 | -0.6711 | 0.00804 | -0.0677 | -83.4701
-8.5 | -0.6288 | 0.00783 | -0.0646 | -80.3065
-8 | -0.5835 | 0.00764 | -0.0622 | -76.3743
-7.5 | -0.5372 | 0.00746 | -0.0598 | -72.0107
-7 | -0.4907 | 0.00733 | -0.0576 | -66.9441
-6.5 | -0.4426 | 0.00717 | -0.0556 | -61.7294
-6 | -0.394 | 0.00702 | -0.0538 | -56.1254
-5.5 | -0.345 | 0.00689 | -0.052 | -50.0726
-5 | -0.2962 | 0.0068 | -0.0501 | -43.5588
-4.5 | -0.2465 | 0.0067 | -0.0485 | -36.791
-4 | -0.1962 | 0.0066 | -0.0469 | -29.7273
-3.5 | -0.146 | 0.00652 | -0.0454 | -22.3926
-3 | -0.096 | 0.00645 | -0.0438 | -14.8837
-2.5 | -0.0457 | 0.00639 | -0.0422 | -7.1518
-2 | 0.005 | 0.00636 | -0.0408 | 0.78616
-1.5 | 0.0562 | 0.00633 | -0.0394 | 8.8784
-1 | 0.1063 | 0.00626 | -0.0378 | 16.9808
-0.5 | 0.1572 | 0.00622 | -0.0364 | 25.2733
0 | 0.2072 | 0.00612 | -0.0348 | 33.8562
0.5 | 0.255 | 0.00595 | -0.0328 | 42.8571
1 | 0.3041 | 0.0059 | -0.0311 | 51.5424
1.5 | 0.3546 | 0.00584 | -0.0296 | 60.7192
2 | 0.4046 | 0.00587 | -0.028 | 68.9267
2.5 | 0.4551 | 0.00584 | -0.0265 | 77.9281
3 | 0.5041 | 0.0059 | -0.0247 | 85.4407
3.5 | 0.552 | 0.00594 | -0.0227 | 92.9293
4 | 0.5996 | 0.00599 | -0.0206 | 100.1002
4.5 | 0.641 | 0.00606 | -0.0173 | 105.7756
5 | 0.6781 | 0.00614 | -0.013 | 110.4397
5.5 | 0.7147 | 0.00624 | -0.0087 | 114.5353
6 | 0.7467 | 0.00638 | -0.0034 | 117.0376
6.5 | 0.7801 | 0.00654 | 0.0015 | 119.2813
7 | 0.817 | 0.00673 | 0.0056 | 121.3967
7.5 | 0.9151 | 0.0073 | -0.0039 | 125.3562
8 | 1.001 | 0.00782 | -0.0108 | 128.0051
8.5 | 1.0646 | 0.00841 | -0.0128 | 126.5874
9 | 1.1264 | 0.00896 | -0.0145 | 125.7143
9.5 | 1.174 | 0.00955 | -0.0132 | 122.9319
10 | 1.223 | 0.01021 | -0.0124 | 119.7845
10.5 | 1.2787 | 0.01084 | -0.0131 | 117.9613
11 | 1.3336 | 0.01151 | -0.0138 | 115.8645
11.5 | 1.3865 | 0.01225 | -0.0142 | 113.1837
12 | 1.4117 | 0.01298 | -0.0091 | 108.7596
12.5 | 1.4364 | 0.0138 | -0.0042 | 104.087
13 | 1.4622 | 0.01472 | 0.0002 | 99.3342
13.5 | 1.4875 | 0.01577 | 0.0043 | 94.3247
14 | 1.513 | 0.01697 | 0.008 | 89.1573
14.5 | 1.5388 | 0.01833 | 0.0112 | 83.9498
15 | 1.5627 | 0.01992 | 0.0143 | 78.4488
15.5 | 1.5847 | 0.02177 | 0.0171 | 72.7928
16 | 1.6052 | 0.02386 | 0.0195 | 67.2758
16.5 | 1.6239 | 0.02623 | 0.0218 | 61.91
17 | 1.6389 | 0.02906 | 0.0237 | 56.3971
17.5 | 1.6542 | 0.03204 | 0.0252 | 51.6292
18 | 1.661 | 0.03591 | 0.0266 | 46.2545
18.5 | 1.6698 | 0.0398 | 0.0274 | 41.9548
19 | 1.672 | 0.04452 | 0.0279 | 37.5562
19.5 | 1.6705 | 0.04973 | 0.028 | 33.5914
20 | 1.6646 | 0.05566 | 0.0276 | 29.9066

## 85. Re 6M Mach 0.25 (1)
BIGFOIL.COM POLAR EXPORT
NACA2318
NACA2318 |  |  |  | Cl Max: | 1.731 | at alpha= | 15.5 | deg
JavaFoil+Calcfoil stall+Eppler ext transition |  |  |  | L/D Max: | 112.316 | at alpha= | 5 | deg
Re: | 6000000 |  |  | Cd Min: | 0.0078 | at alpha= | 1 | deg
Mach: | 0.25 |  |  | Cl=0 at alpha= | -2.1 | deg
|  |  |  | @ Cl=0.1, Cd= | 0.0085797
|  |  |  | @ Cl=0.4, Cd= | 0.0078
|  |  |  | @ Cl=0.6, Cd= | 0.0080488
alpha (deg) | Cl | Cd | Cm | Cl/Cd
-20 | -1.076 | 0.12638 | -0.017 | -8.512
-19.5 | -1.104 | 0.11668 | -0.017 | -9.461
-19 | -1.129 | 0.10661 | -0.018 | -10.594
-18.5 | -1.153 | 0.0962 | -0.019 | -11.984
-18 | -1.175 | 0.08487 | -0.02 | -13.851
-17.5 | -1.194 | 0.07345 | -0.021 | -16.259
-17 | -1.209 | 0.06344 | -0.021 | -19.053
-16.5 | -1.219 | 0.05453 | -0.022 | -22.359
-16 | -1.227 | 0.04607 | -0.023 | -26.642
-15.5 | -1.231 | 0.03887 | -0.024 | -31.68
-15 | -1.232 | 0.03248 | -0.025 | -37.921
-14.5 | -1.228 | 0.02716 | -0.026 | -45.207
-14 | -1.218 | 0.0231 | -0.027 | -52.751
-13.5 | -1.203 | 0.02006 | -0.028 | -59.979
-13 | -1.182 | 0.01767 | -0.029 | -66.889
-12.5 | -1.155 | 0.01592 | -0.029 | -72.521
-12 | -1.123 | 0.01464 | -0.03 | -76.691
-11.5 | -1.086 | 0.01369 | -0.031 | -79.301
-11 | -1.045 | 0.01289 | -0.031 | -81.046
-10.5 | -1 | 0.01224 | -0.032 | -81.697
-10 | -0.952 | 0.01169 | -0.032 | -81.431
-9.5 | -0.901 | 0.01124 | -0.033 | -80.175
-9 | -0.848 | 0.01085 | -0.034 | -78.145
-8.5 | -0.793 | 0.01048 | -0.034 | -75.697
-8 | -0.737 | 0.01019 | -0.035 | -72.314
-7.5 | -0.678 | 0.00958 | -0.035 | -70.834
-7 | -0.619 | 0.00884 | -0.036 | -70.048
-6.5 | -0.558 | 0.0086 | -0.036 | -64.926
-6 | -0.497 | 0.0089 | -0.037 | -55.823
-5.5 | -0.435 | 0.00874 | -0.037 | -49.78
-5 | -0.372 | 0.00903 | -0.038 | -41.229
-4.5 | -0.309 | 0.00894 | -0.039 | -34.547
-4 | -0.245 | 0.00884 | -0.039 | -27.715
-3.5 | -0.181 | 0.00939 | -0.04 | -19.283
-3 | -0.117 | 0.00885 | -0.04 | -13.183
-2.5 | -0.052 | 0.00868 | -0.041 | -6.011
-2 | 0.013 | 0.00857 | -0.041 | 1.463
-1.5 | 0.077 | 0.00847 | -0.042 | 9.141
-1 | 0.142 | 0.00878 | -0.042 | 16.2
-0.5 | 0.207 | 0.00873 | -0.043 | 23.717
0 | 0.272 | 0.00866 | -0.043 | 31.351
0.5 | 0.336 | 0.00813 | -0.044 | 41.349
1 | 0.4 | 0.0078 | -0.044 | 51.346
1.5 | 0.465 | 0.00825 | -0.045 | 56.318
2 | 0.529 | 0.00793 | -0.045 | 66.648
2.5 | 0.592 | 0.00803 | -0.046 | 73.81
3 | 0.656 | 0.00818 | -0.046 | 80.175
3.5 | 0.719 | 0.0079 | -0.047 | 91.039
4 | 0.782 | 0.00807 | -0.047 | 96.949
4.5 | 0.845 | 0.00785 | -0.048 | 107.658
5 | 0.907 | 0.00807 | -0.048 | 112.316
5.5 | 0.968 | 0.00935 | -0.049 | 103.531
6 | 1.028 | 0.00973 | -0.049 | 105.649
6.5 | 1.087 | 0.01012 | -0.05 | 107.416
7 | 1.146 | 0.01059 | -0.05 | 108.15
7.5 | 1.203 | 0.01108 | -0.051 | 108.5
8 | 1.258 | 0.01168 | -0.051 | 107.705
8.5 | 1.311 | 0.01231 | -0.051 | 106.569
9 | 1.363 | 0.01315 | -0.052 | 103.698
9.5 | 1.412 | 0.01388 | -0.052 | 101.787
10 | 1.459 | 0.01468 | -0.052 | 99.398
10.5 | 1.504 | 0.01555 | -0.053 | 96.702
11 | 1.544 | 0.01655 | -0.053 | 93.318
11.5 | 1.582 | 0.01767 | -0.053 | 89.543
12 | 1.616 | 0.0189 | -0.054 | 85.509
12.5 | 1.646 | 0.02034 | -0.054 | 80.941
13 | 1.672 | 0.02197 | -0.054 | 76.077
13.5 | 1.693 | 0.02384 | -0.054 | 70.997
14 | 1.71 | 0.02599 | -0.054 | 65.787
14.5 | 1.722 | 0.02845 | -0.054 | 60.53
15 | 1.729 | 0.03127 | -0.054 | 55.304
15.5 | 1.731 | 0.03448 | -0.054 | 50.188
16 | 1.727 | 0.03813 | -0.054 | 45.297
16.5 | 1.719 | 0.04218 | -0.054 | 40.76
17 | 1.706 | 0.0468 | -0.054 | 36.452
17.5 | 1.688 | 0.05193 | -0.054 | 32.514
18 | 1.666 | 0.05764 | -0.053 | 28.91
18.5 | 1.64 | 0.0637 | -0.053 | 25.751
19 | 1.607 | 0.07052 | -0.053 | 22.782
19.5 | 1.568 | 0.07805 | -0.053 | 20.095
20 | 1.527 | 0.08607 | -0.052 | 17.737

## 86. Re 6M Mach 0.25 (2)
BIGFOIL.COM POLAR EXPORT
NACA2318
NACA2318 |  |  |  | Cl Max: | 1.6156 | at alpha= | 17.5 | deg
XFOIL ncrit=9 |  |  |  | L/D Max: | 125.218 | at alpha= | 8 | deg
Re: | 6000000 |  |  | Cd Min: | 0.07779 | at alpha= | 20 | deg
Mach: | 0.25 |  |  | Cl=0 at alpha= | -2.0377 | deg
|  |  |  | @ Cl=0.1, Cd= | 0.006358
|  |  |  | @ Cl=0.4, Cd= | 0.0059324
|  |  |  | @ Cl=0.6, Cd= | 0.0060677
alpha (deg) | Cl | Cd | Cm | Cl/Cd
-20 | -1.4854 | 0.05209 | -0.0927 | -28.516
-19.5 | -1.5089 | 0.04428 | -0.0949 | -34.0763
-19 | -1.5196 | 0.03815 | -0.0956 | -39.8322
-18.5 | -1.5231 | 0.0331 | -0.0952 | -46.0151
-18 | -1.5188 | 0.02916 | -0.0936 | -52.085
-17.5 | -1.5102 | 0.02603 | -0.0909 | -58.0177
-17 | -1.501 | 0.02333 | -0.0873 | -64.3378
-16.5 | -1.4672 | 0.02071 | -0.0873 | -70.845
-16 | -1.4249 | 0.01876 | -0.0872 | -75.9542
-15.5 | -1.3773 | 0.01723 | -0.0871 | -79.9362
-15 | -1.327 | 0.01589 | -0.0869 | -83.5116
-14.5 | -1.2804 | 0.01464 | -0.0859 | -87.459
-14 | -1.2374 | 0.01366 | -0.0834 | -90.5857
-13.5 | -1.1843 | 0.01275 | -0.0827 | -92.8863
-13 | -1.132 | 0.01194 | -0.0816 | -94.8074
-12.5 | -1.0688 | 0.01125 | -0.0824 | -95.0044
-12 | -0.9997 | 0.01057 | -0.0844 | -94.579
-11.5 | -0.9048 | 0.00987 | -0.0916 | -91.6717
-11 | -0.8212 | 0.00933 | -0.0966 | -88.0171
-10.5 | -0.7833 | 0.00898 | -0.0921 | -87.2272
-10 | -0.7514 | 0.00875 | -0.0862 | -85.8743
-9.5 | -0.7171 | 0.00849 | -0.0808 | -84.4641
-9 | -0.6841 | 0.00828 | -0.075 | -82.6208
-8.5 | -0.6415 | 0.00809 | -0.0712 | -79.2954
-8 | -0.5967 | 0.00787 | -0.0679 | -75.8196
-7.5 | -0.5509 | 0.00767 | -0.0648 | -71.8253
-7 | -0.5033 | 0.00749 | -0.062 | -67.1963
-6.5 | -0.4545 | 0.00732 | -0.0596 | -62.0902
-6 | -0.4053 | 0.00716 | -0.0572 | -56.6061
-5.5 | -0.3554 | 0.00704 | -0.055 | -50.483
-5 | -0.3048 | 0.00691 | -0.0529 | -44.11
-4.5 | -0.2541 | 0.0068 | -0.0508 | -37.3676
-4 | -0.203 | 0.00672 | -0.0489 | -30.2083
-3.5 | -0.1516 | 0.00664 | -0.0471 | -22.8313
-3 | -0.0996 | 0.00657 | -0.0453 | -15.1598
-2.5 | -0.0478 | 0.00649 | -0.0436 | -7.3652
-2 | 0.0039 | 0.00644 | -0.0419 | 0.60559
-1.5 | 0.0562 | 0.0064 | -0.0402 | 8.7812
-1 | 0.1083 | 0.00635 | -0.0386 | 17.0551
-0.5 | 0.1595 | 0.0063 | -0.0368 | 25.3175
0 | 0.2105 | 0.00623 | -0.0349 | 33.7881
0.5 | 0.2599 | 0.00605 | -0.0328 | 42.9587
1 | 0.3102 | 0.00599 | -0.0308 | 51.7863
1.5 | 0.3611 | 0.00594 | -0.0289 | 60.7912
2 | 0.4122 | 0.00593 | -0.0271 | 69.511
2.5 | 0.4629 | 0.00594 | -0.0251 | 77.9293
3 | 0.5132 | 0.00596 | -0.0231 | 86.1074
3.5 | 0.5603 | 0.00604 | -0.0204 | 92.7649
4 | 0.6033 | 0.00607 | -0.0168 | 99.3904
4.5 | 0.6441 | 0.00615 | -0.0128 | 104.7317
5 | 0.6858 | 0.00628 | -0.009 | 109.2038
5.5 | 0.7225 | 0.00639 | -0.0041 | 113.0673
6 | 0.7553 | 0.00656 | 0.0014 | 115.1372
6.5 | 0.7889 | 0.00672 | 0.0069 | 117.3958
7 | 0.8356 | 0.00699 | 0.0094 | 119.5422
7.5 | 0.9498 | 0.00762 | -0.0028 | 124.6457
8 | 1.0318 | 0.00824 | -0.008 | 125.2184
8.5 | 1.0963 | 0.00885 | -0.0094 | 123.8757
9 | 1.1533 | 0.00952 | -0.0094 | 121.145
9.5 | 1.198 | 0.01021 | -0.0069 | 117.3359
10 | 1.2562 | 0.01095 | -0.0073 | 114.7215
10.5 | 1.3121 | 0.01177 | -0.0074 | 111.4783
11 | 1.3667 | 0.01263 | -0.0074 | 108.2106
11.5 | 1.3972 | 0.01353 | -0.0028 | 103.2668
12 | 1.4227 | 0.0145 | 0.0025 | 98.1172
12.5 | 1.449 | 0.01563 | 0.0073 | 92.7063
13 | 1.4734 | 0.01695 | 0.0119 | 86.9263
13.5 | 1.4962 | 0.01859 | 0.0161 | 80.4841
14 | 1.5215 | 0.02031 | 0.0196 | 74.9138
14.5 | 1.5448 | 0.02234 | 0.0228 | 69.1495
15 | 1.5629 | 0.0249 | 0.0257 | 62.7671
15.5 | 1.583 | 0.02754 | 0.0281 | 57.48
16 | 1.5935 | 0.03109 | 0.0304 | 51.2544
16.5 | 1.6073 | 0.03463 | 0.032 | 46.4135
17 | 1.6139 | 0.03894 | 0.0333 | 41.4458
17.5 | 1.6156 | 0.04394 | 0.034 | 36.7683
18 | 1.6147 | 0.04938 | 0.0343 | 32.6995
18.5 | 1.6067 | 0.05572 | 0.034 | 28.8352
19 | 1.5928 | 0.06284 | 0.0332 | 25.3469
19.5 | 1.5821 | 0.06985 | 0.032 | 22.65
20 | 1.5643 | 0.07779 | 0.0302 | 20.1093

## 87. Re 6M Mach 0.50 (1)
BIGFOIL.COM POLAR EXPORT
NACA2318
NACA2318 |  |  |  | Cl Max: | 1.484 | at alpha= | 10 | deg
JavaFoil+Calcfoil stall+Eppler ext transition |  |  |  | L/D Max: | 97.345 | at alpha= | 5 | deg
Re: | 6000000 |  |  | Cd Min: | 0.00748 | at alpha= | 2 | deg
Mach: | 0.5 |  |  | Cl=0 at alpha= | -2.0972 | deg
|  |  |  | @ Cl=0.1, Cd= | 0.0083243
|  |  |  | @ Cl=0.4, Cd= | 0.007958
|  |  |  | @ Cl=0.6, Cd= | 0.0075004
alpha (deg) | Cl | Cd | Cm | Cl/Cd
-20 | -1.013 | 0.15782 | -0.016 | -6.419
-19.5 | -0.984 | 0.15098 | -0.016 | -6.519
-19 | -0.958 | 0.14967 | -0.016 | -6.403
-18.5 | -0.928 | 0.1394 | -0.016 | -6.659
-18 | -0.901 | 0.12866 | -0.017 | -7.005
-17.5 | -0.872 | 0.13402 | -0.017 | -6.505
-17 | -0.845 | 0.12085 | -0.017 | -6.994
-16.5 | -0.815 | 0.12497 | -0.017 | -6.525
-16 | -0.789 | 0.11226 | -0.018 | -7.029
-15.5 | -0.759 | 0.11396 | -0.017 | -6.664
-15 | -0.738 | 0.1005 | -0.019 | -7.339
-14.5 | -0.708 | 0.10033 | -0.019 | -7.054
-14 | -0.674 | 0.10428 | -0.018 | -6.468
-13.5 | -0.666 | 0.07878 | -0.023 | -8.458
-13 | -0.632 | 0.08069 | -0.022 | -7.839
-12.5 | -0.603 | 0.07836 | -0.023 | -7.701
-12 | -0.579 | 0.07171 | -0.024 | -8.07
-11.5 | -0.558 | 0.06177 | -0.026 | -9.029
-11 | -0.79 | 0.04276 | -0.03 | -18.477
-10.5 | -0.891 | 0.02573 | -0.033 | -34.625
-10 | -0.916 | 0.01894 | -0.035 | -48.374
-9.5 | -0.908 | 0.01592 | -0.036 | -57.014
-9 | -0.88 | 0.01416 | -0.037 | -62.176
-8.5 | -0.84 | 0.013 | -0.038 | -64.61
-8 | -0.79 | 0.01217 | -0.039 | -64.955
-7.5 | -0.735 | 0.01152 | -0.039 | -63.832
-7 | -0.676 | 0.011 | -0.04 | -61.443
-6.5 | -0.613 | 0.01055 | -0.041 | -58.135
-6 | -0.548 | 0.00987 | -0.041 | -55.495
-5.5 | -0.481 | 0.00954 | -0.042 | -50.425
-5 | -0.412 | 0.00837 | -0.042 | -49.272
-4.5 | -0.343 | 0.00862 | -0.043 | -39.765
-4 | -0.273 | 0.00858 | -0.044 | -31.751
-3.5 | -0.202 | 0.00852 | -0.044 | -23.654
-3 | -0.13 | 0.00832 | -0.045 | -15.632
-2.5 | -0.058 | 0.00859 | -0.045 | -6.771
-2 | 0.014 | 0.00847 | -0.046 | 1.652
-1.5 | 0.086 | 0.00833 | -0.047 | 10.363
-1 | 0.159 | 0.0083 | -0.047 | 19.135
-0.5 | 0.231 | 0.00817 | -0.048 | 28.267
0 | 0.303 | 0.00813 | -0.048 | 37.223
0.5 | 0.375 | 0.00812 | -0.049 | 46.122
1 | 0.446 | 0.00766 | -0.05 | 58.22
1.5 | 0.518 | 0.00775 | -0.05 | 66.826
2 | 0.589 | 0.00748 | -0.051 | 78.744
2.5 | 0.659 | 0.00761 | -0.051 | 86.622
3 | 0.73 | 0.00881 | -0.052 | 82.84
3.5 | 0.799 | 0.0091 | -0.052 | 87.875
4 | 0.868 | 0.00944 | -0.053 | 91.934
4.5 | 0.936 | 0.00983 | -0.053 | 95.218
5 | 1.003 | 0.01031 | -0.054 | 97.345
5.5 | 1.069 | 0.01111 | -0.054 | 96.194
6 | 1.132 | 0.01179 | -0.055 | 96.034
6.5 | 1.194 | 0.01254 | -0.055 | 95.188
7 | 1.252 | 0.01342 | -0.056 | 93.299
7.5 | 1.307 | 0.01444 | -0.056 | 90.542
8 | 1.357 | 0.01562 | -0.056 | 86.888
8.5 | 1.402 | 0.01705 | -0.057 | 82.227
9 | 1.44 | 0.01867 | -0.057 | 77.096
9.5 | 1.468 | 0.02067 | -0.057 | 70.997
10 | 1.484 | 0.02318 | -0.057 | 64.003
10.5 | 1.484 | 0.02634 | -0.057 | 56.339
11 | 1.457 | 0.0306 | -0.057 | 47.616
11.5 | 1.384 | 0.03671 | -0.056 | 37.703
12 | 1.145 | 0.0489 | -0.054 | 23.423
12.5 | 0.912 | 0.05717 | -0.053 | 15.945
13 | 0.946 | 0.05588 | -0.054 | 16.929
13.5 | 0.97 | 0.06083 | -0.054 | 15.941
14 | 0.988 | 0.06871 | -0.053 | 14.385
14.5 | 1.006 | 0.07634 | -0.052 | 13.183
15 | 1.027 | 0.08266 | -0.051 | 12.426

## 88. Re 6M Mach 0.50 (2)
BIGFOIL.COM POLAR EXPORT
NACA2318
NACA2318 |  |  |  | Cl Max: | 1.4678 | at alpha= | 13 | deg
XFOIL ncrit=9 |  |  |  | L/D Max: | 111.006 | at alpha= | 7 | deg
Re: | 6000000 |  |  | Cd Min: | 0.13907 | at alpha= | -18 | deg
Mach: | 0.5 |  |  | Cl=0 at alpha= | -1.9579 | deg
|  |  |  | @ Cl=0.1, Cd= | 0.006784
|  |  |  | @ Cl=0.4, Cd= | 0.0062522
|  |  |  | @ Cl=0.6, Cd= | 0.006612
alpha (deg) | Cl | Cd | Cm | Cl/Cd
-18 | -0.7953 | 0.13907 | -0.0558 | -5.7187
-17.5 | -0.8214 | 0.12811 | -0.0622 | -6.4117
-17 | -0.8558 | 0.11669 | -0.0689 | -7.334
-16.5 | -0.9006 | 0.10461 | -0.0762 | -8.6091
-16 | -0.9549 | 0.09226 | -0.0836 | -10.3501
-15.5 | -1.0066 | 0.07944 | -0.0928 | -12.6712
-15 | -1.0502 | 0.067 | -0.1024 | -15.6746
-14.5 | -1.0902 | 0.05509 | -0.1112 | -19.7894
-14 | -1.1248 | 0.04383 | -0.1197 | -25.6628
-13.5 | -1.1498 | 0.03379 | -0.1267 | -34.0278
-13 | -1.1637 | 0.02596 | -0.1294 | -44.8267
-12.5 | -1.1563 | 0.02042 | -0.1287 | -56.6259
-12 | -1.1208 | 0.01684 | -0.1265 | -66.5558
-11.5 | -1.0586 | 0.01457 | -0.1251 | -72.6561
-11 | -0.9956 | 0.01308 | -0.1224 | -76.1162
-10.5 | -0.915 | 0.01191 | -0.1222 | -76.8262
-10 | -0.8116 | 0.01092 | -0.126 | -74.3223
-9.5 | -0.7569 | 0.01031 | -0.1212 | -73.4142
-9 | -0.7104 | 0.00974 | -0.1151 | -72.9363
-8.5 | -0.6668 | 0.00931 | -0.1084 | -71.6219
-8 | -0.622 | 0.00892 | -0.1018 | -69.7309
-7.5 | -0.5778 | 0.0086 | -0.0952 | -67.186
-7 | -0.5349 | 0.00829 | -0.0884 | -64.5235
-6.5 | -0.4953 | 0.00811 | -0.0811 | -61.0727
-6 | -0.445 | 0.0079 | -0.0759 | -56.3291
-5.5 | -0.3921 | 0.0077 | -0.0713 | -50.9221
-5 | -0.3386 | 0.00753 | -0.067 | -44.9668
-4.5 | -0.2847 | 0.00741 | -0.063 | -38.4211
-4 | -0.2288 | 0.00728 | -0.0594 | -31.4286
-3.5 | -0.1732 | 0.00715 | -0.0559 | -24.2238
-3 | -0.1178 | 0.00706 | -0.0525 | -16.6856
-2.5 | -0.0615 | 0.00698 | -0.0493 | -8.8109
-2 | -0.0048 | 0.00692 | -0.0462 | -0.69364
-1.5 | 0.0522 | 0.00686 | -0.0433 | 7.6093
-1 | 0.1088 | 0.00677 | -0.0404 | 16.0709
-0.5 | 0.1655 | 0.00673 | -0.0375 | 24.5914
0 | 0.221 | 0.00666 | -0.0344 | 33.1832
0.5 | 0.2755 | 0.00654 | -0.0311 | 42.1254
1 | 0.3229 | 0.00639 | -0.0264 | 50.5321
1.5 | 0.369 | 0.00624 | -0.0213 | 59.1346
2 | 0.42 | 0.00626 | -0.0172 | 67.0927
2.5 | 0.4729 | 0.0063 | -0.0135 | 75.0635
3 | 0.522 | 0.00642 | -0.009 | 81.3084
3.5 | 0.5751 | 0.00653 | -0.0052 | 88.0704
4 | 0.6237 | 0.00669 | -0.0006 | 93.2287
4.5 | 0.6713 | 0.00688 | 0.0043 | 97.5727
5 | 0.716 | 0.00711 | 0.0097 | 100.7032
5.5 | 0.7586 | 0.00734 | 0.0155 | 103.3515
6 | 0.7984 | 0.00761 | 0.0218 | 104.9146
6.5 | 0.8401 | 0.00795 | 0.0277 | 105.673
7 | 0.9713 | 0.00875 | 0.0158 | 111.0057
7.5 | 1.0732 | 0.00969 | 0.01 | 110.7534
8 | 1.146 | 0.01074 | 0.0098 | 106.7039
8.5 | 1.1977 | 0.01197 | 0.0133 | 100.0585
9 | 1.2572 | 0.01334 | 0.0151 | 94.2429
9.5 | 1.3167 | 0.01502 | 0.0164 | 87.6631
10 | 1.3658 | 0.01689 | 0.0192 | 80.8644
10.5 | 1.3893 | 0.01897 | 0.0256 | 73.2367
11 | 1.4137 | 0.02138 | 0.0312 | 66.1225
11.5 | 1.433 | 0.02439 | 0.0363 | 58.7536
12 | 1.4488 | 0.02791 | 0.0407 | 51.9097
12.5 | 1.4605 | 0.0321 | 0.0443 | 45.4984
13 | 1.4678 | 0.03689 | 0.047 | 39.7886
13.5 | 1.466 | 0.0426 | 0.049 | 34.4131
14 | 1.4599 | 0.04888 | 0.0502 | 29.867
14.5 | 1.4431 | 0.05621 | 0.0505 | 25.6734
15 | 1.4234 | 0.06403 | 0.05 | 22.2302
15.5 | 1.4016 | 0.07229 | 0.0487 | 19.3886
16 | 1.3742 | 0.08129 | 0.0466 | 16.9049
16.5 | 1.3503 | 0.09032 | 0.0439 | 14.9502
17 | 1.3263 | 0.09964 | 0.0407 | 13.3109
17.5 | 1.3042 | 0.10904 | 0.037 | 11.9607
18 | 1.2826 | 0.11876 | 0.0327 | 10.7999

## 89. Re 7M Mach 0.00 (1)
BIGFOIL.COM POLAR EXPORT
NACA2318
NACA2318 |  |  |  | Cl Max: | 1.835 | at alpha= | 18 | deg
JavaFoil+Calcfoil stall+Eppler ext transition |  |  |  | L/D Max: | 117.583 | at alpha= | 5.5 | deg
Re: | 7000000 |  |  | Cd Min: | 0.00787 | at alpha= | 3 | deg
Mach: | 0 |  |  | Cl=0 at alpha= | -2.0952 | deg
|  |  |  | @ Cl=0.1, Cd= | 0.0088276
|  |  |  | @ Cl=0.4, Cd= | 0.0082645
|  |  |  | @ Cl=0.6, Cd= | 0.0080616
alpha (deg) | Cl | Cd | Cm | Cl/Cd
-20 | -1.353 | 0.08029 | -0.018 | -16.851
-19.5 | -1.358 | 0.07212 | -0.019 | -18.833
-19 | -1.362 | 0.06406 | -0.02 | -21.264
-18.5 | -1.364 | 0.05648 | -0.02 | -24.156
-18 | -1.365 | 0.04916 | -0.021 | -27.769
-17.5 | -1.362 | 0.04268 | -0.022 | -31.916
-17 | -1.357 | 0.03707 | -0.023 | -36.589
-16.5 | -1.349 | 0.03202 | -0.023 | -42.119
-16 | -1.338 | 0.02759 | -0.024 | -48.516
-15.5 | -1.325 | 0.02395 | -0.025 | -55.296
-15 | -1.308 | 0.02095 | -0.025 | -62.433
-14.5 | -1.287 | 0.01861 | -0.026 | -69.14
-14 | -1.262 | 0.01681 | -0.027 | -75.072
-13.5 | -1.233 | 0.0154 | -0.028 | -80.044
-13 | -1.199 | 0.01431 | -0.028 | -83.815
-12.5 | -1.162 | 0.01341 | -0.029 | -86.634
-12 | -1.122 | 0.0127 | -0.029 | -88.348
-11.5 | -1.079 | 0.01212 | -0.03 | -89.028
-11 | -1.033 | 0.01158 | -0.03 | -89.23
-10.5 | -0.985 | 0.01117 | -0.031 | -88.218
-10 | -0.935 | 0.01076 | -0.032 | -86.911
-9.5 | -0.883 | 0.01042 | -0.032 | -84.693
-9 | -0.829 | 0.01009 | -0.033 | -82.169
-8.5 | -0.774 | 0.00984 | -0.033 | -78.689
-8 | -0.718 | 0.0086 | -0.034 | -83.49
-7.5 | -0.66 | 0.00886 | -0.034 | -74.553
-7 | -0.602 | 0.00917 | -0.035 | -65.655
-6.5 | -0.543 | 0.00895 | -0.035 | -60.618
-6 | -0.483 | 0.00849 | -0.036 | -56.868
-5.5 | -0.422 | 0.00882 | -0.036 | -47.875
-5 | -0.361 | 0.00869 | -0.037 | -41.531
-4.5 | -0.299 | 0.00914 | -0.037 | -32.774
-4 | -0.238 | 0.00907 | -0.038 | -26.202
-3.5 | -0.175 | 0.00899 | -0.038 | -19.529
-3 | -0.113 | 0.00886 | -0.039 | -12.765
-2.5 | -0.051 | 0.0092 | -0.039 | -5.495
-2 | 0.012 | 0.00912 | -0.04 | 1.333
-1.5 | 0.075 | 0.00903 | -0.04 | 8.306
-1 | 0.138 | 0.00852 | -0.041 | 16.176
-0.5 | 0.201 | 0.0084 | -0.041 | 23.872
0 | 0.263 | 0.00835 | -0.042 | 31.498
0.5 | 0.326 | 0.00839 | -0.042 | 38.824
1 | 0.388 | 0.00834 | -0.043 | 46.5
1.5 | 0.45 | 0.00795 | -0.043 | 56.643
2 | 0.512 | 0.00805 | -0.044 | 63.628
2.5 | 0.574 | 0.0082 | -0.044 | 69.997
3 | 0.636 | 0.00787 | -0.045 | 80.866
3.5 | 0.697 | 0.00803 | -0.045 | 86.867
4 | 0.759 | 0.0082 | -0.046 | 92.474
4.5 | 0.819 | 0.00794 | -0.046 | 103.175
5 | 0.88 | 0.00816 | -0.047 | 107.806
5.5 | 0.939 | 0.00799 | -0.047 | 117.583
6 | 0.998 | 0.00925 | -0.048 | 107.945
6.5 | 1.057 | 0.00983 | -0.048 | 107.458
7 | 1.114 | 0.0102 | -0.049 | 109.258
7.5 | 1.17 | 0.0106 | -0.049 | 110.431
8 | 1.226 | 0.01109 | -0.05 | 110.496
8.5 | 1.279 | 0.01156 | -0.05 | 110.699
9 | 1.332 | 0.01206 | -0.05 | 110.401
9.5 | 1.382 | 0.01261 | -0.051 | 109.602
10 | 1.431 | 0.01325 | -0.051 | 107.98
10.5 | 1.478 | 0.0139 | -0.051 | 106.278
11 | 1.522 | 0.01463 | -0.052 | 103.995
11.5 | 1.564 | 0.01543 | -0.052 | 101.377
12 | 1.604 | 0.0163 | -0.052 | 98.408
12.5 | 1.64 | 0.01731 | -0.053 | 94.772
13 | 1.674 | 0.01839 | -0.053 | 91.033
13.5 | 1.705 | 0.01965 | -0.053 | 86.766
14 | 1.732 | 0.02105 | -0.053 | 82.304
14.5 | 1.757 | 0.02262 | -0.053 | 77.699
15 | 1.778 | 0.02442 | -0.053 | 72.814
15.5 | 1.795 | 0.02645 | -0.053 | 67.88
16 | 1.809 | 0.02872 | -0.054 | 63.004
16.5 | 1.82 | 0.03129 | -0.054 | 58.164
17 | 1.828 | 0.03415 | -0.054 | 53.532
17.5 | 1.833 | 0.03733 | -0.054 | 49.106
18 | 1.835 | 0.04089 | -0.054 | 44.872
18.5 | 1.834 | 0.04466 | -0.054 | 41.071
19 | 1.829 | 0.04878 | -0.053 | 37.502
19.5 | 1.822 | 0.05329 | -0.053 | 34.184
20 | 1.812 | 0.05817 | -0.053 | 31.14

## 90. Re 7M Mach 0.00 (2)
BIGFOIL.COM POLAR EXPORT
NACA2318
NACA2318 |  |  |  | Cl Max: | 1.7052 | at alpha= | 20 | deg
XFOIL ncrit=9 |  |  |  | L/D Max: | 130.099 | at alpha= | 8.5 | deg
Re: | 7000000 |  |  | Cd Min: | 0.04933 | at alpha= | 20 | deg
Mach: | 0 |  |  | Cl=0 at alpha= | -2.0514 | deg
|  |  |  | @ Cl=0.1, Cd= | 0.0061558
|  |  |  | @ Cl=0.4, Cd= | 0.00576
|  |  |  | @ Cl=0.6, Cd= | 0.005939
alpha (deg) | Cl | Cd | Cm | Cl/Cd
-12 | -0.9202 | 0.00928 | -0.0836 | -99.1595
-11.5 | -0.8509 | 0.00886 | -0.0868 | -96.0384
-11 | -0.8173 | 0.00858 | -0.0824 | -95.2564
-10.5 | -0.7862 | 0.0084 | -0.0772 | -93.5952
-10 | -0.7584 | 0.00824 | -0.0713 | -92.0388
-9.5 | -0.7171 | 0.00805 | -0.0682 | -89.0807
-9 | -0.6752 | 0.00783 | -0.0652 | -86.2324
-8.5 | -0.6317 | 0.00765 | -0.0625 | -82.5752
-8 | -0.5853 | 0.00748 | -0.0603 | -78.2487
-7.5 | -0.5388 | 0.00731 | -0.0582 | -73.7073
-7 | -0.4924 | 0.00717 | -0.0561 | -68.675
-6.5 | -0.4442 | 0.00702 | -0.0542 | -63.2764
-6 | -0.3954 | 0.00687 | -0.0525 | -57.5546
-5.5 | -0.3461 | 0.00675 | -0.0509 | -51.2741
-5 | -0.2969 | 0.00666 | -0.0492 | -44.5796
-4.5 | -0.2476 | 0.00657 | -0.0476 | -37.6865
-4 | -0.1971 | 0.00648 | -0.0462 | -30.4167
-3.5 | -0.1465 | 0.00641 | -0.0448 | -22.8549
-3 | -0.0957 | 0.00634 | -0.0434 | -15.0946
-2.5 | -0.0454 | 0.00629 | -0.042 | -7.2178
-2 | 0.0052 | 0.00624 | -0.0406 | 0.83333
-1.5 | 0.0565 | 0.00619 | -0.0393 | 9.1276
-1 | 0.1074 | 0.00615 | -0.038 | 17.4634
-0.5 | 0.158 | 0.0061 | -0.0366 | 25.9016
0 | 0.2083 | 0.00606 | -0.0352 | 34.3729
0.5 | 0.2574 | 0.00591 | -0.0335 | 43.5533
1 | 0.3063 | 0.0058 | -0.0318 | 52.8103
1.5 | 0.3557 | 0.00576 | -0.0302 | 61.7535
2 | 0.4071 | 0.00576 | -0.0289 | 70.6771
2.5 | 0.4561 | 0.00577 | -0.0272 | 79.0468
3 | 0.5061 | 0.00578 | -0.0257 | 87.5606
3.5 | 0.5542 | 0.00585 | -0.0239 | 94.735
4 | 0.6005 | 0.00594 | -0.0217 | 101.0943
4.5 | 0.6453 | 0.00605 | -0.0192 | 106.6612
5 | 0.6834 | 0.0061 | -0.0152 | 112.0328
5.5 | 0.719 | 0.0062 | -0.0108 | 115.9677
6 | 0.753 | 0.00636 | -0.006 | 118.3962
6.5 | 0.786 | 0.00649 | -0.0011 | 121.1094
7 | 0.817 | 0.00666 | 0.0042 | 122.6727
7.5 | 0.875 | 0.00697 | 0.0034 | 125.538
8 | 0.9803 | 0.00761 | -0.0079 | 128.8173
8.5 | 1.0564 | 0.00812 | -0.0128 | 130.0985
9.5 | 1.1701 | 0.00924 | -0.0144 | 126.6342
10 | 1.2122 | 0.00979 | -0.0121 | 123.8202
10.5 | 1.2677 | 0.01039 | -0.0128 | 122.0115
11 | 1.3221 | 0.01102 | -0.0135 | 119.9728
11.5 | 1.374 | 0.01171 | -0.0138 | 117.3356
12 | 1.422 | 0.01242 | -0.0134 | 114.4928
12.5 | 1.446 | 0.01312 | -0.0083 | 110.2134
13 | 1.4706 | 0.01399 | -0.0036 | 105.1179
13.5 | 1.4957 | 0.01493 | 0.0006 | 100.1808
14 | 1.5228 | 0.01592 | 0.0043 | 95.6533
14.5 | 1.5469 | 0.0172 | 0.0079 | 89.936
15 | 1.573 | 0.01854 | 0.0108 | 84.8436
15.5 | 1.5957 | 0.02018 | 0.0137 | 79.0733
16 | 1.619 | 0.02193 | 0.0162 | 73.8258
16.5 | 1.6373 | 0.02412 | 0.0187 | 67.8814
17 | 1.6573 | 0.02638 | 0.0207 | 62.8241
17.5 | 1.6731 | 0.02909 | 0.0225 | 57.5146
18 | 1.6846 | 0.03231 | 0.024 | 52.1387
18.5 | 1.6966 | 0.03568 | 0.0252 | 47.5504
19 | 1.6993 | 0.04004 | 0.0261 | 42.4401
19.5 | 1.7036 | 0.0445 | 0.0265 | 38.2831
20 | 1.7052 | 0.04933 | 0.0265 | 34.5672

## 91. Re 7M Mach 0.10 (1)
BIGFOIL.COM POLAR EXPORT
NACA2318
NACA2318 |  |  |  | Cl Max: | 1.818 | at alpha= | 17.5 | deg
JavaFoil+Calcfoil stall+Eppler ext transition |  |  |  | L/D Max: | 117.576 | at alpha= | 5.5 | deg
Re: | 7000000 |  |  | Cd Min: | 0.00789 | at alpha= | 3 | deg
Mach: | 0.1 |  |  | Cl=0 at alpha= | -2.0952 | deg
|  |  |  | @ Cl=0.1, Cd= | 0.0085822
|  |  |  | @ Cl=0.4, Cd= | 0.0083039
|  |  |  | @ Cl=0.6, Cd= | 0.0081039
alpha (deg) | Cl | Cd | Cm | Cl/Cd
-20 | -1.321 | 0.08648 | -0.018 | -15.27
-19.5 | -1.329 | 0.07737 | -0.019 | -17.179
-19 | -1.336 | 0.06876 | -0.02 | -19.426
-18.5 | -1.341 | 0.06074 | -0.02 | -22.072
-18 | -1.344 | 0.05289 | -0.021 | -25.407
-17.5 | -1.343 | 0.04589 | -0.022 | -29.272
-17 | -1.34 | 0.03971 | -0.022 | -33.749
-16.5 | -1.334 | 0.03429 | -0.023 | -38.916
-16 | -1.326 | 0.0294 | -0.024 | -45.11
-15.5 | -1.315 | 0.02538 | -0.025 | -51.813
-15 | -1.301 | 0.02191 | -0.026 | -59.36
-14.5 | -1.281 | 0.01939 | -0.026 | -66.062
-14 | -1.258 | 0.01738 | -0.027 | -72.363
-13.5 | -1.231 | 0.01584 | -0.028 | -77.668
-13 | -1.198 | 0.01462 | -0.028 | -81.972
-12.5 | -1.162 | 0.01367 | -0.029 | -85.06
-12 | -1.123 | 0.01291 | -0.029 | -86.968
-11.5 | -1.081 | 0.01227 | -0.03 | -88.064
-11 | -1.036 | 0.01174 | -0.031 | -88.182
-10.5 | -0.988 | 0.01127 | -0.031 | -87.644
-10 | -0.938 | 0.01089 | -0.032 | -86.13
-9.5 | -0.886 | 0.0105 | -0.032 | -84.35
-9 | -0.832 | 0.0102 | -0.033 | -81.578
-8.5 | -0.777 | 0.00995 | -0.033 | -78.132
-8 | -0.721 | 0.00869 | -0.034 | -82.909
-7.5 | -0.663 | 0.00893 | -0.034 | -74.219
-7 | -0.605 | 0.00878 | -0.035 | -68.832
-6.5 | -0.545 | 0.00871 | -0.035 | -62.611
-6 | -0.485 | 0.00854 | -0.036 | -56.759
-5.5 | -0.424 | 0.00884 | -0.036 | -47.962
-5 | -0.363 | 0.00871 | -0.037 | -41.625
-4.5 | -0.301 | 0.00864 | -0.038 | -34.816
-4 | -0.239 | 0.00911 | -0.038 | -26.215
-3.5 | -0.176 | 0.00902 | -0.039 | -19.55
-3 | -0.114 | 0.00889 | -0.039 | -12.781
-2.5 | -0.051 | 0.00883 | -0.04 | -5.754
-2 | 0.012 | 0.00917 | -0.04 | 1.332
-1.5 | 0.075 | 0.00861 | -0.041 | 8.754
-1 | 0.138 | 0.00854 | -0.041 | 16.219
-0.5 | 0.202 | 0.00838 | -0.042 | 24.033
0 | 0.264 | 0.0084 | -0.042 | 31.456
0.5 | 0.327 | 0.00841 | -0.043 | 38.888
1 | 0.39 | 0.00837 | -0.043 | 46.566
1.5 | 0.452 | 0.00796 | -0.044 | 56.819
2 | 0.515 | 0.00807 | -0.044 | 63.805
2.5 | 0.577 | 0.00823 | -0.045 | 70.156
3 | 0.639 | 0.00789 | -0.045 | 80.967
3.5 | 0.701 | 0.00806 | -0.046 | 86.937
4 | 0.762 | 0.00824 | -0.046 | 92.481
4.5 | 0.823 | 0.00801 | -0.047 | 102.778
5 | 0.884 | 0.00823 | -0.047 | 107.361
5.5 | 0.944 | 0.00803 | -0.048 | 117.576
6 | 1.003 | 0.0093 | -0.048 | 107.841
6.5 | 1.062 | 0.0099 | -0.048 | 107.241
7 | 1.119 | 0.0103 | -0.049 | 108.615
7.5 | 1.175 | 0.01071 | -0.049 | 109.782
8 | 1.231 | 0.01118 | -0.05 | 110.064
8.5 | 1.284 | 0.01166 | -0.05 | 110.133
9 | 1.337 | 0.01221 | -0.051 | 109.478
9.5 | 1.387 | 0.01277 | -0.051 | 108.607
10 | 1.436 | 0.01339 | -0.051 | 107.217
10.5 | 1.482 | 0.01409 | -0.052 | 105.223
11 | 1.526 | 0.01484 | -0.052 | 102.826
11.5 | 1.568 | 0.01567 | -0.052 | 100.011
12 | 1.607 | 0.0166 | -0.052 | 96.819
12.5 | 1.643 | 0.01765 | -0.053 | 93.084
13 | 1.675 | 0.0188 | -0.053 | 89.126
13.5 | 1.705 | 0.0201 | -0.053 | 84.821
14 | 1.731 | 0.02157 | -0.053 | 80.255
14.5 | 1.755 | 0.02326 | -0.053 | 75.42
15 | 1.774 | 0.02518 | -0.054 | 70.446
15.5 | 1.789 | 0.02735 | -0.054 | 65.426
16 | 1.801 | 0.02977 | -0.054 | 60.509
16.5 | 1.81 | 0.03254 | -0.054 | 55.627
17 | 1.815 | 0.03557 | -0.054 | 51.035
17.5 | 1.818 | 0.03898 | -0.054 | 46.634
18 | 1.817 | 0.04268 | -0.054 | 42.571
18.5 | 1.813 | 0.04679 | -0.054 | 38.752
19 | 1.805 | 0.0512 | -0.054 | 35.256
19.5 | 1.795 | 0.05588 | -0.053 | 32.113
20 | 1.781 | 0.06126 | -0.053 | 29.067

## 92. Re 7M Mach 0.10 (2)
BIGFOIL.COM POLAR EXPORT
NACA2318
NACA2318 |  |  |  | Cl Max: | 1.6929 | at alpha= | 19.5 | deg
XFOIL ncrit=9 |  |  |  | L/D Max: | 129.695 | at alpha= | 8.5 | deg
Re: | 7000000 |  |  | Cd Min: | 0.05278 | at alpha= | 20 | deg
Mach: | 0.1 |  |  | Cl=0 at alpha= | -2.0492 | deg
|  |  |  | @ Cl=0.1, Cd= | 0.0061759
|  |  |  | @ Cl=0.4, Cd= | 0.00577
|  |  |  | @ Cl=0.6, Cd= | 0.005945
alpha (deg) | Cl | Cd | Cm | Cl/Cd
-20 | -1.6104 | 0.02959 | -0.0856 | -54.4238
-19.5 | -1.6019 | 0.02646 | -0.084 | -60.5404
-19 | -1.589 | 0.02397 | -0.0817 | -66.2912
-18.5 | -1.575 | 0.02193 | -0.0785 | -71.8194
-18 | -1.5596 | 0.02022 | -0.0748 | -77.1316
-17.5 | -1.5256 | 0.0185 | -0.0743 | -82.4649
-17 | -1.4849 | 0.01706 | -0.0742 | -87.0399
-16.5 | -1.4395 | 0.01592 | -0.0743 | -90.4209
-16 | -1.3905 | 0.015 | -0.0746 | -92.7
-15.5 | -1.3423 | 0.014 | -0.0748 | -95.8786
-15 | -1.3016 | 0.01318 | -0.0729 | -98.7557
-14.5 | -1.2562 | 0.01249 | -0.0717 | -100.5765
-14 | -1.204 | 0.01176 | -0.0718 | -102.381
-13.5 | -1.1535 | 0.01116 | -0.0712 | -103.3602
-13 | -1.0925 | 0.01061 | -0.0727 | -102.9689
-12.5 | -1.0253 | 0.01004 | -0.0755 | -102.1215
-12 | -0.9295 | 0.00941 | -0.0843 | -98.7779
-11.5 | -0.8545 | 0.00894 | -0.0886 | -95.5817
-11 | -0.8184 | 0.00866 | -0.0845 | -94.5035
-10.5 | -0.7877 | 0.00845 | -0.0791 | -93.2189
-10 | -0.7591 | 0.00828 | -0.0732 | -91.6787
-9.5 | -0.7199 | 0.0081 | -0.0695 | -88.8765
-9 | -0.6782 | 0.00787 | -0.0664 | -86.1753
-8.5 | -0.6343 | 0.0077 | -0.0636 | -82.3766
-8 | -0.5879 | 0.00752 | -0.0613 | -78.1782
-7.5 | -0.5415 | 0.00734 | -0.059 | -73.7738
-7 | -0.4949 | 0.0072 | -0.0568 | -68.7361
-6.5 | -0.4464 | 0.00704 | -0.0549 | -63.4091
-6 | -0.3975 | 0.00689 | -0.0531 | -57.6923
-5.5 | -0.3479 | 0.00677 | -0.0514 | -51.3885
-5 | -0.2986 | 0.00669 | -0.0497 | -44.6338
-4.5 | -0.2489 | 0.00659 | -0.048 | -37.7693
-4 | -0.1982 | 0.0065 | -0.0466 | -30.4923
-3.5 | -0.1474 | 0.00642 | -0.0451 | -22.9595
-3 | -0.0964 | 0.00636 | -0.0437 | -15.1572
-2.5 | -0.0458 | 0.00631 | -0.0422 | -7.2583
-2 | 0.005 | 0.00626 | -0.0408 | 0.79872
-1.5 | 0.0565 | 0.00621 | -0.0395 | 9.0982
-1 | 0.1075 | 0.00617 | -0.0381 | 17.423
-0.5 | 0.1586 | 0.00612 | -0.0367 | 25.915
0 | 0.2092 | 0.00608 | -0.0352 | 34.4079
0.5 | 0.2583 | 0.00592 | -0.0335 | 43.6318
1 | 0.3075 | 0.00582 | -0.0318 | 52.8351
1.5 | 0.357 | 0.00577 | -0.0301 | 61.8718
2 | 0.4087 | 0.00577 | -0.0288 | 70.8319
2.5 | 0.4577 | 0.00578 | -0.027 | 79.1869
3 | 0.508 | 0.0058 | -0.0255 | 87.5862
3.5 | 0.5562 | 0.00586 | -0.0236 | 94.9147
4 | 0.6026 | 0.00595 | -0.0213 | 101.2773
4.5 | 0.6465 | 0.00606 | -0.0185 | 106.6832
5 | 0.6837 | 0.00612 | -0.0142 | 111.7157
5.5 | 0.7205 | 0.00623 | -0.0099 | 115.6501
6 | 0.7543 | 0.00639 | -0.0051 | 118.0438
6.5 | 0.7876 | 0.00653 | -0.0001 | 120.6126
7 | 0.8182 | 0.0067 | 0.0053 | 122.1194
7.5 | 0.8806 | 0.00702 | 0.0038 | 125.4416
8 | 0.9865 | 0.00767 | -0.0076 | 128.618
8.5 | 1.0622 | 0.00819 | -0.0122 | 129.6947
9.5 | 1.1753 | 0.00933 | -0.0134 | 125.97
10 | 1.2183 | 0.00991 | -0.0112 | 122.9364
10.5 | 1.274 | 0.01053 | -0.0118 | 120.9877
11 | 1.3283 | 0.0112 | -0.0124 | 118.5982
11.5 | 1.3803 | 0.01192 | -0.0125 | 115.797
12 | 1.4226 | 0.01266 | -0.0109 | 112.3697
12.5 | 1.4479 | 0.0134 | -0.006 | 108.0522
13 | 1.4728 | 0.01431 | -0.0013 | 102.921
13.5 | 1.4969 | 0.01536 | 0.0031 | 97.4544
14 | 1.5247 | 0.0164 | 0.0066 | 92.9695
14.5 | 1.5489 | 0.01777 | 0.0102 | 87.1638
15 | 1.5733 | 0.01929 | 0.0132 | 81.5604
15.5 | 1.5973 | 0.02097 | 0.016 | 76.1707
16 | 1.6192 | 0.02292 | 0.0185 | 70.6457
16.5 | 1.6373 | 0.02526 | 0.0209 | 64.8179
17 | 1.6549 | 0.02783 | 0.0229 | 59.4646
17.5 | 1.6691 | 0.0308 | 0.0247 | 54.1916
18 | 1.6804 | 0.03423 | 0.026 | 49.0914
18.5 | 1.6893 | 0.03801 | 0.0271 | 44.4436
19 | 1.6897 | 0.04279 | 0.0277 | 39.4882
19.5 | 1.6929 | 0.0475 | 0.0279 | 35.64
20 | 1.6918 | 0.05278 | 0.0278 | 32.0538

## 93. Re 7M Mach 0.25 (1)
BIGFOIL.COM POLAR EXPORT
NACA2318
NACA2318 |  |  |  | Cl Max: | 1.734 | at alpha= | 15.5 | deg
JavaFoil+Calcfoil stall+Eppler ext transition |  |  |  | L/D Max: | 113.266 | at alpha= | 5 | deg
Re: | 7000000 |  |  | Cd Min: | 0.00774 | at alpha= | 1 | deg
Mach: | 0.25 |  |  | Cl=0 at alpha= | -2.1 | deg
|  |  |  | @ Cl=0.1, Cd= | 0.0087588
|  |  |  | @ Cl=0.4, Cd= | 0.00774
|  |  |  | @ Cl=0.6, Cd= | 0.0079589
alpha (deg) | Cl | Cd | Cm | Cl/Cd
-20 | -1.078 | 0.12396 | -0.017 | -8.693
-19.5 | -1.106 | 0.11427 | -0.017 | -9.678
-19 | -1.132 | 0.10411 | -0.018 | -10.871
-18.5 | -1.155 | 0.09386 | -0.019 | -12.31
-18 | -1.18 | 0.08192 | -0.02 | -14.398
-17.5 | -1.198 | 0.07098 | -0.021 | -16.876
-17 | -1.213 | 0.06077 | -0.022 | -19.961
-16.5 | -1.224 | 0.05207 | -0.023 | -23.508
-16 | -1.232 | 0.04386 | -0.023 | -28.092
-15.5 | -1.236 | 0.03714 | -0.024 | -33.264
-15 | -1.236 | 0.031 | -0.025 | -39.872
-14.5 | -1.231 | 0.02606 | -0.026 | -47.253
-14 | -1.222 | 0.0221 | -0.027 | -55.289
-13.5 | -1.207 | 0.01926 | -0.028 | -62.651
-13 | -1.184 | 0.01709 | -0.029 | -69.314
-12.5 | -1.157 | 0.01551 | -0.029 | -74.603
-12 | -1.124 | 0.01426 | -0.03 | -78.838
-11.5 | -1.087 | 0.01336 | -0.031 | -81.372
-11 | -1.046 | 0.01262 | -0.031 | -82.886
-10.5 | -1.001 | 0.012 | -0.032 | -83.438
-10 | -0.953 | 0.01149 | -0.033 | -82.931
-9.5 | -0.902 | 0.01107 | -0.033 | -81.466
-9 | -0.849 | 0.01066 | -0.034 | -79.643
-8.5 | -0.794 | 0.01034 | -0.034 | -76.737
-8 | -0.737 | 0.01007 | -0.035 | -73.192
-7.5 | -0.679 | 0.00848 | -0.035 | -80.014
-7 | -0.619 | 0.0087 | -0.036 | -71.171
-6.5 | -0.559 | 0.0085 | -0.036 | -65.703
-6 | -0.497 | 0.00875 | -0.037 | -56.821
-5.5 | -0.435 | 0.00862 | -0.037 | -50.456
-5 | -0.372 | 0.00897 | -0.038 | -41.496
-4.5 | -0.309 | 0.0089 | -0.039 | -34.691
-4 | -0.245 | 0.00883 | -0.039 | -27.764
-3.5 | -0.181 | 0.00927 | -0.04 | -19.524
-3 | -0.117 | 0.00913 | -0.04 | -12.78
-2.5 | -0.052 | 0.00856 | -0.041 | -6.092
-2 | 0.013 | 0.00842 | -0.041 | 1.49
-1.5 | 0.077 | 0.00878 | -0.042 | 8.81
-1 | 0.142 | 0.00872 | -0.042 | 16.31
-0.5 | 0.207 | 0.0086 | -0.043 | 24.073
0 | 0.272 | 0.00855 | -0.043 | 31.744
0.5 | 0.336 | 0.00812 | -0.044 | 41.401
1 | 0.4 | 0.00774 | -0.044 | 51.739
1.5 | 0.465 | 0.0082 | -0.045 | 56.697
2 | 0.529 | 0.00828 | -0.045 | 63.825
2.5 | 0.593 | 0.00794 | -0.046 | 74.584
3 | 0.656 | 0.00811 | -0.046 | 80.952
3.5 | 0.719 | 0.00783 | -0.047 | 91.911
4 | 0.782 | 0.008 | -0.047 | 97.832
4.5 | 0.845 | 0.00822 | -0.048 | 102.83
5 | 0.907 | 0.008 | -0.048 | 113.266
5.5 | 0.968 | 0.00932 | -0.049 | 103.861
6 | 1.028 | 0.00967 | -0.049 | 106.378
6.5 | 1.088 | 0.01006 | -0.05 | 108.118
7 | 1.146 | 0.01052 | -0.05 | 108.931
7.5 | 1.203 | 0.01103 | -0.051 | 109.093
8 | 1.258 | 0.01157 | -0.051 | 108.811
8.5 | 1.312 | 0.01235 | -0.051 | 106.254
9 | 1.364 | 0.01298 | -0.052 | 105.037
9.5 | 1.413 | 0.01367 | -0.052 | 103.361
10 | 1.46 | 0.01445 | -0.052 | 101.09
10.5 | 1.505 | 0.01527 | -0.053 | 98.542
11 | 1.546 | 0.01622 | -0.053 | 95.299
11.5 | 1.584 | 0.01728 | -0.053 | 91.65
12 | 1.618 | 0.01846 | -0.054 | 87.627
12.5 | 1.648 | 0.01982 | -0.054 | 83.172
13 | 1.674 | 0.02137 | -0.054 | 78.351
13.5 | 1.696 | 0.02316 | -0.054 | 73.222
14 | 1.713 | 0.02521 | -0.054 | 67.926
14.5 | 1.726 | 0.02756 | -0.054 | 62.622
15 | 1.733 | 0.03028 | -0.054 | 57.23
15.5 | 1.734 | 0.03339 | -0.054 | 51.934
16 | 1.731 | 0.03686 | -0.054 | 46.96
16.5 | 1.723 | 0.04087 | -0.054 | 42.153
17 | 1.71 | 0.04538 | -0.054 | 37.674
17.5 | 1.692 | 0.05029 | -0.054 | 33.646
18 | 1.67 | 0.05576 | -0.054 | 29.954
18.5 | 1.644 | 0.06174 | -0.053 | 26.627
19 | 1.61 | 0.06864 | -0.053 | 23.451
19.5 | 1.572 | 0.07585 | -0.053 | 20.722
20 | 1.53 | 0.08377 | -0.053 | 18.26

## 94. Re 7M Mach 0.25 (2)
BIGFOIL.COM POLAR EXPORT
NACA2318
NACA2318 |  |  |  | Cl Max: | 1.6389 | at alpha= | 17.5 | deg
XFOIL ncrit=9 |  |  |  | L/D Max: | 127.438 | at alpha= | 8 | deg
Re: | 7000000 |  |  | Cd Min: | 0.07495 | at alpha= | 20 | deg
Mach: | 0.25 |  |  | Cl=0 at alpha= | -2.0333 | deg
|  |  |  | @ Cl=0.1, Cd= | 0.0062709
|  |  |  | @ Cl=0.4, Cd= | 0.0058393
|  |  |  | @ Cl=0.6, Cd= | 0.0060036
alpha (deg) | Cl | Cd | Cm | Cl/Cd
-20 | -1.5197 | 0.04876 | -0.0942 | -31.1669
-19.5 | -1.536 | 0.04184 | -0.0957 | -36.7113
-19 | -1.545 | 0.036 | -0.0961 | -42.9167
-18.5 | -1.5489 | 0.03112 | -0.0952 | -49.7719
-18 | -1.5458 | 0.02736 | -0.093 | -56.4985
-17.5 | -1.5373 | 0.02438 | -0.0899 | -63.0558
-17 | -1.5092 | 0.0219 | -0.0888 | -68.9132
-16.5 | -1.4686 | 0.01978 | -0.0888 | -74.2467
-16 | -1.4264 | 0.01789 | -0.0885 | -79.7317
-15.5 | -1.3797 | 0.0164 | -0.0881 | -84.128
-15 | -1.3274 | 0.01523 | -0.088 | -87.1569
-14.5 | -1.289 | 0.01407 | -0.0851 | -91.6134
-14 | -1.2427 | 0.01309 | -0.0833 | -94.9351
-13 | -1.1309 | 0.01151 | -0.0824 | -98.2537
-12.5 | -1.0674 | 0.01088 | -0.0831 | -98.1066
-12 | -0.9947 | 0.01021 | -0.0858 | -97.4241
-11.5 | -0.8829 | 0.00951 | -0.0964 | -92.8391
-11 | -0.8296 | 0.00911 | -0.0952 | -91.0648
-10.5 | -0.7961 | 0.00882 | -0.0897 | -90.2608
-10 | -0.7632 | 0.00858 | -0.084 | -88.951
-9.5 | -0.7273 | 0.00832 | -0.0789 | -87.4159
-9 | -0.6917 | 0.00816 | -0.0736 | -84.7672
-8.5 | -0.6484 | 0.00792 | -0.07 | -81.8687
-8 | -0.6024 | 0.00772 | -0.0669 | -78.0311
-7.5 | -0.5555 | 0.00753 | -0.0639 | -73.7716
-7 | -0.5072 | 0.00738 | -0.0613 | -68.7263
-6.5 | -0.4576 | 0.00721 | -0.059 | -63.4674
-6 | -0.4079 | 0.00705 | -0.0567 | -57.8582
-5.5 | -0.3576 | 0.00693 | -0.0546 | -51.6017
-4.5 | -0.2558 | 0.00671 | -0.0505 | -38.1222
-4 | -0.2042 | 0.00661 | -0.0487 | -30.8926
-3.5 | -0.1527 | 0.00654 | -0.0469 | -23.3486
-3 | -0.101 | 0.00646 | -0.0451 | -15.6347
-2.5 | -0.049 | 0.00641 | -0.0434 | -7.6443
-2 | 0.0035 | 0.00637 | -0.0418 | 0.54945
-1.5 | 0.0563 | 0.00633 | -0.0403 | 8.8942
-1 | 0.1081 | 0.00626 | -0.0386 | 17.2684
-0.5 | 0.1613 | 0.00621 | -0.0371 | 25.9742
0 | 0.2133 | 0.00614 | -0.0355 | 34.7394
0.5 | 0.2634 | 0.00604 | -0.0335 | 43.6093
1 | 0.314 | 0.0059 | -0.0315 | 53.2203
1.5 | 0.3638 | 0.00586 | -0.0295 | 62.0819
2 | 0.4163 | 0.00583 | -0.0279 | 71.4065
2.5 | 0.4665 | 0.00585 | -0.0258 | 79.7436
3 | 0.5169 | 0.00589 | -0.0238 | 87.7589
3.5 | 0.5662 | 0.00593 | -0.0216 | 95.4806
4.5 | 0.6489 | 0.00611 | -0.0137 | 106.2029
5 | 0.6897 | 0.00625 | -0.0098 | 110.352
5.5 | 0.7284 | 0.0064 | -0.0054 | 113.8125
6 | 0.7631 | 0.00656 | -0.0002 | 116.3262
6.5 | 0.7968 | 0.00672 | 0.0052 | 118.5714
7 | 0.8271 | 0.0069 | 0.0113 | 119.8696
7.5 | 0.9144 | 0.00736 | 0.0049 | 124.2391
8 | 1.0195 | 0.008 | -0.0052 | 127.4375
8.5 | 1.0903 | 0.00866 | -0.0081 | 125.9007
9 | 1.1534 | 0.00925 | -0.0092 | 124.6919
9.5 | 1.1979 | 0.00996 | -0.0066 | 120.2711
10 | 1.25 | 0.01068 | -0.0058 | 117.0412
10.5 | 1.3074 | 0.01141 | -0.0061 | 114.5837
11 | 1.3621 | 0.01223 | -0.006 | 111.3737
11.5 | 1.4097 | 0.01314 | -0.0047 | 107.2831
12 | 1.4333 | 0.01411 | 0.001 | 101.5804
12.5 | 1.4589 | 0.01522 | 0.006 | 95.8541
13 | 1.4837 | 0.01649 | 0.0107 | 89.9757
13.5 | 1.5099 | 0.01788 | 0.0148 | 84.4463
14 | 1.5336 | 0.01961 | 0.0186 | 78.205
14.5 | 1.5568 | 0.02159 | 0.0219 | 72.1075
15 | 1.5786 | 0.02385 | 0.0248 | 66.1887
15.5 | 1.5963 | 0.02657 | 0.0275 | 60.079
16 | 1.6131 | 0.02959 | 0.0297 | 54.515
16.5 | 1.6244 | 0.03323 | 0.0316 | 48.8835
17 | 1.6319 | 0.03743 | 0.033 | 43.5987
17.5 | 1.6389 | 0.04182 | 0.034 | 39.1894
18 | 1.6356 | 0.0474 | 0.0344 | 34.5063
18.5 | 1.63 | 0.05341 | 0.0344 | 30.5186
19 | 1.6226 | 0.05982 | 0.0338 | 27.1247
19.5 | 1.6081 | 0.06709 | 0.0327 | 23.9693
20 | 1.5901 | 0.07495 | 0.0311 | 21.2155

## 95. Re 7M Mach 0.50 (1)
BIGFOIL.COM POLAR EXPORT
NACA2318
NACA2318 |  |  |  | Cl Max: | 1.487 | at alpha= | 10.5 | deg
JavaFoil+Calcfoil stall+Eppler ext transition |  |  |  | L/D Max: | 97.825 | at alpha= | 5 | deg
Re: | 7000000 |  |  | Cd Min: | 0.00743 | at alpha= | 2 | deg
Mach: | 0.5 |  |  | Cl=0 at alpha= | -2.0972 | deg
|  |  |  | @ Cl=0.1, Cd= | 0.0082352
|  |  |  | @ Cl=0.4, Cd= | 0.0080089
|  |  |  | @ Cl=0.6, Cd= | 0.0074504
alpha (deg) | Cl | Cd | Cm | Cl/Cd
-20 | -1.013 | 0.15334 | -0.016 | -6.609
-19.5 | -0.985 | 0.14429 | -0.016 | -6.824
-19 | -0.959 | 0.14634 | -0.017 | -6.555
-18.5 | -0.929 | 0.13752 | -0.016 | -6.754
-18 | -0.902 | 0.12651 | -0.017 | -7.132
-17.5 | -0.872 | 0.1311 | -0.017 | -6.654
-17 | -0.847 | 0.11841 | -0.018 | -7.157
-16.5 | -0.816 | 0.12213 | -0.017 | -6.684
-16 | -0.796 | 0.10674 | -0.019 | -7.457
-15.5 | -0.762 | 0.11112 | -0.018 | -6.857
-15 | -0.75 | 0.09012 | -0.021 | -8.318
-14.5 | -0.713 | 0.0953 | -0.02 | -7.48
-14 | -0.676 | 0.10237 | -0.018 | -6.6
-13.5 | -0.672 | 0.07323 | -0.024 | -9.181
-13 | -0.638 | 0.07524 | -0.024 | -8.484
-12.5 | -0.607 | 0.07441 | -0.024 | -8.164
-12 | -0.582 | 0.06875 | -0.025 | -8.461
-11.5 | -0.56 | 0.05961 | -0.026 | -9.392
-11 | -0.794 | 0.04057 | -0.03 | -19.583
-10.5 | -0.895 | 0.02456 | -0.033 | -36.43
-10 | -0.919 | 0.0183 | -0.035 | -50.222
-9.5 | -0.91 | 0.01547 | -0.036 | -58.819
-9 | -0.881 | 0.01383 | -0.037 | -63.751
-8.5 | -0.841 | 0.01274 | -0.038 | -65.973
-8 | -0.791 | 0.01194 | -0.039 | -66.235
-7.5 | -0.736 | 0.0113 | -0.039 | -65.13
-7 | -0.676 | 0.0108 | -0.04 | -62.583
-6.5 | -0.613 | 0.0104 | -0.041 | -58.965
-6 | -0.548 | 0.00973 | -0.041 | -56.315
-5.5 | -0.481 | 0.0094 | -0.042 | -51.184
-5 | -0.413 | 0.00826 | -0.042 | -49.966
-4.5 | -0.343 | 0.00858 | -0.043 | -40
-4 | -0.273 | 0.00895 | -0.044 | -30.468
-3.5 | -0.202 | 0.00873 | -0.044 | -23.084
-3 | -0.13 | 0.00818 | -0.045 | -15.895
-2.5 | -0.058 | 0.00842 | -0.045 | -6.909
-2 | 0.014 | 0.0083 | -0.046 | 1.686
-1.5 | 0.086 | 0.00817 | -0.047 | 10.57
-1 | 0.159 | 0.00851 | -0.047 | 18.662
-0.5 | 0.231 | 0.00807 | -0.048 | 28.611
0 | 0.303 | 0.00802 | -0.048 | 37.736
0.5 | 0.375 | 0.00803 | -0.049 | 46.64
1 | 0.446 | 0.00797 | -0.05 | 55.974
1.5 | 0.518 | 0.00762 | -0.05 | 67.911
2 | 0.589 | 0.00743 | -0.051 | 79.259
2.5 | 0.659 | 0.00756 | -0.051 | 87.188
3 | 0.73 | 0.0087 | -0.052 | 83.899
3.5 | 0.799 | 0.00899 | -0.052 | 88.966
4 | 0.868 | 0.00934 | -0.053 | 92.954
4.5 | 0.937 | 0.00974 | -0.053 | 96.171
5 | 1.004 | 0.01026 | -0.054 | 97.825
5.5 | 1.069 | 0.01106 | -0.054 | 96.63
6 | 1.133 | 0.01169 | -0.055 | 96.925
6.5 | 1.194 | 0.01242 | -0.055 | 96.168
7 | 1.253 | 0.01326 | -0.056 | 94.461
7.5 | 1.308 | 0.01429 | -0.056 | 91.509
8 | 1.358 | 0.01543 | -0.056 | 88.049
8.5 | 1.403 | 0.01675 | -0.057 | 83.777
9 | 1.441 | 0.01833 | -0.057 | 78.638
9.5 | 1.47 | 0.02024 | -0.057 | 72.597
10 | 1.486 | 0.02262 | -0.057 | 65.702
10.5 | 1.487 | 0.02567 | -0.057 | 57.927
11 | 1.46 | 0.02973 | -0.057 | 49.097
11.5 | 1.387 | 0.03559 | -0.056 | 38.975
12 | 1.149 | 0.04727 | -0.055 | 24.3
12.5 | 0.915 | 0.05492 | -0.054 | 16.658
13 | 0.949 | 0.05378 | -0.055 | 17.646
13.5 | 0.974 | 0.05827 | -0.054 | 16.711
14 | 0.995 | 0.06438 | -0.054 | 15.462
14.5 | 1.021 | 0.06841 | -0.054 | 14.923
15 | 1.05 | 0.07019 | -0.054 | 14.961
15.5 | 1.054 | 0.09175 | -0.051 | 11.482

## 96. Re 7M Mach 0.50 (2)
BIGFOIL.COM POLAR EXPORT
NACA2318
NACA2318 |  |  |  | Cl Max: | 1.4938 | at alpha= | 13.5 | deg
XFOIL ncrit=9 |  |  |  | L/D Max: | 113.273 | at alpha= | 7.5 | deg
Re: | 7000000 |  |  | Cd Min: | 0.13628 | at alpha= | -18 | deg
Mach: | 0.5 |  |  | Cl=0 at alpha= | -1.9583 | deg
|  |  |  | @ Cl=0.1, Cd= | 0.0066787
|  |  |  | @ Cl=0.4, Cd= | 0.00614
|  |  |  | @ Cl=0.6, Cd= | 0.0065071
alpha (deg) | Cl | Cd | Cm | Cl/Cd
-18 | -0.8181 | 0.13628 | -0.058 | -6.0031
-17.5 | -0.8499 | 0.12481 | -0.065 | -6.8096
-17 | -0.8895 | 0.11304 | -0.0721 | -7.8689
-16.5 | -0.9373 | 0.10092 | -0.0795 | -9.2876
-16 | -0.9883 | 0.08817 | -0.0884 | -11.209
-15.5 | -1.0379 | 0.07499 | -0.0989 | -13.8405
-15 | -1.0787 | 0.063 | -0.108 | -17.1222
-14.5 | -1.1148 | 0.05157 | -0.1164 | -21.6172
-14 | -1.1469 | 0.04082 | -0.1242 | -28.0965
-13.5 | -1.1691 | 0.0313 | -0.1304 | -37.3514
-13 | -1.1845 | 0.02422 | -0.1309 | -48.9059
-12 | -1.1285 | 0.01577 | -0.1278 | -71.5599
-11.5 | -1.0702 | 0.01387 | -0.1248 | -77.1593
-11 | -1.0075 | 0.01258 | -0.1216 | -80.0874
-10.5 | -0.9018 | 0.01142 | -0.1253 | -78.9667
-10 | -0.8203 | 0.01062 | -0.1251 | -77.2411
-9.5 | -0.7672 | 0.01002 | -0.12 | -76.5669
-9 | -0.7202 | 0.00949 | -0.1138 | -75.8904
-8.5 | -0.675 | 0.00911 | -0.1073 | -74.0944
-8 | -0.6301 | 0.00872 | -0.1007 | -72.2592
-7.5 | -0.5867 | 0.00839 | -0.0938 | -69.9285
-7 | -0.5435 | 0.00812 | -0.087 | -66.9335
-6.5 | -0.5009 | 0.00795 | -0.0802 | -63.0063
-6 | -0.4495 | 0.00775 | -0.0752 | -58
-5.5 | -0.3965 | 0.00756 | -0.0706 | -52.4471
-5 | -0.3421 | 0.00739 | -0.0665 | -46.2923
-4.5 | -0.2877 | 0.00726 | -0.0625 | -39.6281
-4 | -0.2321 | 0.00714 | -0.0588 | -32.507
-3.5 | -0.1752 | 0.00703 | -0.0556 | -24.9218
-3 | -0.1183 | 0.00694 | -0.0524 | -17.0461
-2.5 | -0.0615 | 0.00684 | -0.0493 | -8.9912
-2 | -0.0048 | 0.00677 | -0.0463 | -0.70901
-1.5 | 0.0528 | 0.00672 | -0.0435 | 7.8571
-1 | 0.1099 | 0.00667 | -0.0406 | 16.4768
-0.5 | 0.1676 | 0.00658 | -0.0379 | 25.4711
0 | 0.2244 | 0.00654 | -0.0351 | 34.3119
0.5 | 0.2802 | 0.00646 | -0.032 | 43.3746
1 | 0.3308 | 0.00631 | -0.0279 | 52.4247
1.5 | 0.3755 | 0.00614 | -0.0226 | 61.1564
2 | 0.4255 | 0.00614 | -0.0183 | 69.2997
2.5 | 0.4783 | 0.00618 | -0.0145 | 77.3948
3 | 0.529 | 0.00626 | -0.0103 | 84.5048
3.5 | 0.5793 | 0.00643 | -0.006 | 90.0933
4 | 0.6276 | 0.00661 | -0.0013 | 94.947
4.5 | 0.6757 | 0.0068 | 0.0035 | 99.3676
5 | 0.7212 | 0.00701 | 0.0088 | 102.8816
5.5 | 0.7649 | 0.00729 | 0.0144 | 104.9246
6 | 0.8054 | 0.00755 | 0.0206 | 106.6755
6.5 | 0.8462 | 0.00791 | 0.0267 | 106.9785
7 | 0.9316 | 0.00844 | 0.0239 | 110.3791
7.5 | 1.0591 | 0.00935 | 0.0131 | 113.2727
8.5 | 1.2024 | 0.0116 | 0.0129 | 103.6552
9 | 1.2515 | 0.01294 | 0.0167 | 96.7156
9.5 | 1.3144 | 0.01444 | 0.0178 | 91.0249
10 | 1.3699 | 0.01635 | 0.0195 | 83.7859
10.5 | 1.4023 | 0.01839 | 0.0246 | 76.2534
11 | 1.4274 | 0.02072 | 0.0303 | 68.89
11.5 | 1.4484 | 0.02358 | 0.0355 | 61.4249
12 | 1.4677 | 0.02684 | 0.0401 | 54.6833
12.5 | 1.4823 | 0.03073 | 0.044 | 48.2363
13.5 | 1.4938 | 0.04064 | 0.0494 | 36.7569
14 | 1.486 | 0.04696 | 0.0508 | 31.644
14.5 | 1.4755 | 0.05374 | 0.0515 | 27.4563
15 | 1.4522 | 0.06175 | 0.051 | 23.5174
15.5 | 1.432 | 0.06977 | 0.0501 | 20.5246
16 | 1.4069 | 0.07846 | 0.0482 | 17.9314
16.5 | 1.3817 | 0.0875 | 0.0457 | 15.7909
17 | 1.3555 | 0.09687 | 0.0426 | 13.993
17.5 | 1.3336 | 0.10618 | 0.039 | 12.5598
18 | 1.3126 | 0.11566 | 0.035 | 11.3488
18.5 | 1.2905 | 0.12558 | 0.0301 | 10.2763

## 97. Re 8M Mach 0.00 (1)
BIGFOIL.COM POLAR EXPORT
NACA2318
NACA2318 |  |  |  | Cl Max: | 1.838 | at alpha= | 18 | deg
JavaFoil+Calcfoil stall+Eppler ext transition |  |  |  | L/D Max: | 121.636 | at alpha= | 6 | deg
Re: | 8000000 |  |  | Cd Min: | 0.00792 | at alpha= | 4.5 | deg
Mach: | 0 |  |  | Cl=0 at alpha= | -2.0952 | deg
|  |  |  | @ Cl=0.1, Cd= | 0.0087136
|  |  |  | @ Cl=0.4, Cd= | 0.0086123
|  |  |  | @ Cl=0.6, Cd= | 0.0081771
alpha (deg) | Cl | Cd | Cm | Cl/Cd
-20 | -1.356 | 0.07812 | -0.018 | -17.358
-19.5 | -1.362 | 0.06966 | -0.019 | -19.55
-19 | -1.365 | 0.0621 | -0.02 | -21.989
-18.5 | -1.368 | 0.05463 | -0.02 | -25.038
-18 | -1.369 | 0.04745 | -0.021 | -28.844
-17.5 | -1.366 | 0.04089 | -0.022 | -33.419
-17 | -1.36 | 0.03567 | -0.023 | -38.134
-16.5 | -1.352 | 0.03079 | -0.023 | -43.918
-16 | -1.342 | 0.02652 | -0.024 | -50.588
-15.5 | -1.328 | 0.02306 | -0.025 | -57.579
-15 | -1.311 | 0.02021 | -0.026 | -64.85
-14.5 | -1.289 | 0.018 | -0.026 | -71.613
-14 | -1.264 | 0.01632 | -0.027 | -77.453
-13.5 | -1.234 | 0.01501 | -0.028 | -82.258
-13 | -1.201 | 0.01399 | -0.028 | -85.813
-12.5 | -1.163 | 0.01316 | -0.029 | -88.363
-12 | -1.123 | 0.01247 | -0.029 | -90.041
-11.5 | -1.08 | 0.01192 | -0.03 | -90.539
-11 | -1.034 | 0.01142 | -0.03 | -90.552
-10.5 | -0.986 | 0.01098 | -0.031 | -89.805
-10 | -0.935 | 0.01062 | -0.032 | -88.057
-9.5 | -0.883 | 0.01027 | -0.032 | -85.97
-9 | -0.829 | 0.00999 | -0.033 | -83.035
-8.5 | -0.774 | 0.00875 | -0.033 | -88.511
-8 | -0.718 | 0.00897 | -0.034 | -80.063
-7.5 | -0.66 | 0.00878 | -0.034 | -75.229
-7 | -0.602 | 0.00909 | -0.035 | -66.23
-6.5 | -0.543 | 0.00889 | -0.035 | -61.073
-6 | -0.483 | 0.00893 | -0.036 | -54.052
-5.5 | -0.422 | 0.00871 | -0.036 | -48.468
-5 | -0.361 | 0.0086 | -0.037 | -41.972
-4.5 | -0.3 | 0.00907 | -0.037 | -33.023
-4 | -0.238 | 0.00899 | -0.038 | -26.435
-3.5 | -0.175 | 0.00885 | -0.038 | -19.828
-3 | -0.113 | 0.00873 | -0.039 | -12.964
-2.5 | -0.051 | 0.00916 | -0.039 | -5.517
-2 | 0.012 | 0.00893 | -0.04 | 1.361
-1.5 | 0.075 | 0.00892 | -0.04 | 8.408
-1 | 0.138 | 0.0084 | -0.041 | 16.397
-0.5 | 0.201 | 0.00826 | -0.041 | 24.279
0 | 0.263 | 0.00829 | -0.042 | 31.749
0.5 | 0.326 | 0.00877 | -0.042 | 37.138
1 | 0.388 | 0.00868 | -0.043 | 44.707
1.5 | 0.45 | 0.00833 | -0.043 | 54.042
2 | 0.512 | 0.00798 | -0.044 | 64.196
2.5 | 0.574 | 0.00811 | -0.044 | 70.805
3 | 0.636 | 0.00827 | -0.045 | 76.922
3.5 | 0.698 | 0.00797 | -0.045 | 87.563
4 | 0.759 | 0.00814 | -0.046 | 93.162
4.5 | 0.819 | 0.00792 | -0.046 | 103.424
5 | 0.88 | 0.00814 | -0.047 | 108.09
5.5 | 0.94 | 0.00795 | -0.047 | 118.225
6 | 0.999 | 0.00821 | -0.048 | 121.636
6.5 | 1.057 | 0.00979 | -0.048 | 107.964
7 | 1.114 | 0.01015 | -0.049 | 109.771
7.5 | 1.171 | 0.01054 | -0.049 | 111.113
8 | 1.226 | 0.01102 | -0.05 | 111.27
8.5 | 1.28 | 0.01145 | -0.05 | 111.792
9 | 1.332 | 0.01194 | -0.05 | 111.531
9.5 | 1.383 | 0.01247 | -0.051 | 110.894
10 | 1.432 | 0.01308 | -0.051 | 109.485
10.5 | 1.479 | 0.01371 | -0.051 | 107.876
11 | 1.523 | 0.0144 | -0.052 | 105.731
11.5 | 1.565 | 0.01516 | -0.052 | 103.23
12 | 1.605 | 0.016 | -0.052 | 100.342
12.5 | 1.642 | 0.01697 | -0.053 | 96.781
13 | 1.676 | 0.01802 | -0.053 | 93.02
13.5 | 1.707 | 0.0192 | -0.053 | 88.906
14 | 1.735 | 0.02055 | -0.053 | 84.393
14.5 | 1.759 | 0.02206 | -0.053 | 79.763
15 | 1.781 | 0.02388 | -0.053 | 74.586
15.5 | 1.798 | 0.02583 | -0.054 | 69.618
16 | 1.812 | 0.02802 | -0.054 | 64.678
16.5 | 1.823 | 0.03039 | -0.054 | 59.999
17 | 1.831 | 0.03321 | -0.054 | 55.131
17.5 | 1.836 | 0.03631 | -0.054 | 50.563
18 | 1.838 | 0.0397 | -0.054 | 46.299
18.5 | 1.838 | 0.0434 | -0.054 | 42.345
19 | 1.833 | 0.04742 | -0.054 | 38.643
19.5 | 1.825 | 0.05183 | -0.054 | 35.206
20 | 1.815 | 0.05666 | -0.053 | 32.03

## 98. Re 8M Mach 0.00 (2)
BIGFOIL.COM POLAR EXPORT
NACA2318
NACA2318 |  |  |  | Cl Max: | 1.7233 | at alpha= | 19.5 | deg
XFOIL ncrit=9 |  |  |  | L/D Max: | 131.244 | at alpha= | 8.5 | deg
Re: | 8000000 |  |  | Cd Min: | 0.0475 | at alpha= | 20 | deg
Mach: | 0 |  |  | Cl=0 at alpha= | -2.0496 | deg
|  |  |  | @ Cl=0.1, Cd= | 0.006097
|  |  |  | @ Cl=0.4, Cd= | 0.0056919
|  |  |  | @ Cl=0.6, Cd= | 0.005864
alpha (deg) | Cl | Cd | Cm | Cl/Cd
-20 | -1.6337 | 0.02619 | -0.082 | -62.3788
-19.5 | -1.6234 | 0.02357 | -0.0798 | -68.8757
-19 | -1.6091 | 0.02158 | -0.0768 | -74.5644
-18.5 | -1.5946 | 0.01988 | -0.0731 | -80.2113
-18 | -1.5595 | 0.01851 | -0.0724 | -84.2518
-17.5 | -1.5202 | 0.0171 | -0.0724 | -88.9006
-17 | -1.4784 | 0.01587 | -0.0724 | -93.1569
-16.5 | -1.4321 | 0.01489 | -0.0726 | -96.1786
-16 | -1.3829 | 0.01409 | -0.0729 | -98.1476
-15.5 | -1.3342 | 0.01324 | -0.0731 | -100.7704
-15 | -1.3001 | 0.01249 | -0.0699 | -104.0913
-14.5 | -1.2512 | 0.01186 | -0.0695 | -105.4975
-14 | -1.1977 | 0.01124 | -0.0699 | -106.5569
-13.5 | -1.1437 | 0.01067 | -0.0702 | -107.1884
-13 | -1.0832 | 0.01019 | -0.0718 | -106.3003
-12.5 | -1.0069 | 0.00961 | -0.0767 | -104.7763
-12 | -0.9056 | 0.00901 | -0.0869 | -100.5105
-11.5 | -0.8571 | 0.00868 | -0.0857 | -98.7442
-11 | -0.8271 | 0.00847 | -0.0804 | -97.6505
-10.5 | -0.7976 | 0.00826 | -0.0749 | -96.5617
-10 | -0.7651 | 0.00815 | -0.07 | -93.8773
-9.5 | -0.7236 | 0.00791 | -0.0669 | -91.4791
-9 | -0.6804 | 0.00772 | -0.0642 | -88.1347
-8.5 | -0.6356 | 0.00756 | -0.0617 | -84.0741
-8 | -0.5897 | 0.00737 | -0.0595 | -80.0136
-7.5 | -0.5429 | 0.0072 | -0.0574 | -75.4028
-7 | -0.4951 | 0.00705 | -0.0555 | -70.227
-6.5 | -0.4464 | 0.00692 | -0.0538 | -64.5087
-6 | -0.3979 | 0.0068 | -0.052 | -58.5147
-5.5 | -0.3483 | 0.00668 | -0.0505 | -52.1407
-5 | -0.2983 | 0.00658 | -0.049 | -45.3343
-4.5 | -0.2486 | 0.00649 | -0.0474 | -38.3051
-4 | -0.1986 | 0.0064 | -0.0459 | -31.0312
-3.5 | -0.1479 | 0.00635 | -0.0445 | -23.2913
-3 | -0.0972 | 0.00627 | -0.0432 | -15.5024
-2.5 | -0.0463 | 0.00622 | -0.0418 | -7.4437
-2 | 0.0051 | 0.00617 | -0.0406 | 0.82658
-1.5 | 0.0566 | 0.00614 | -0.0394 | 9.2182
-1 | 0.1071 | 0.00609 | -0.0379 | 17.5862
-0.5 | 0.1585 | 0.00604 | -0.0367 | 26.2417
0 | 0.2102 | 0.00597 | -0.0355 | 35.2094
0.5 | 0.2598 | 0.00591 | -0.034 | 43.9594
1 | 0.3089 | 0.00575 | -0.0323 | 53.7217
1.5 | 0.3583 | 0.0057 | -0.0307 | 62.8596
2 | 0.4095 | 0.00569 | -0.0294 | 71.9684
2.5 | 0.4595 | 0.0057 | -0.0279 | 80.614
3 | 0.508 | 0.00574 | -0.0261 | 88.5017
3.5 | 0.5571 | 0.0058 | -0.0245 | 96.0517
4 | 0.604 | 0.00587 | -0.0224 | 102.8961
4.5 | 0.6498 | 0.00599 | -0.0201 | 108.4808
5.5 | 0.725 | 0.00618 | -0.012 | 117.3139
6 | 0.7605 | 0.00631 | -0.0076 | 120.523
6.5 | 0.7934 | 0.00646 | -0.0027 | 122.8173
7 | 0.8265 | 0.00664 | 0.0022 | 124.4729
8 | 0.9586 | 0.0074 | -0.003 | 129.5405
8.5 | 1.0447 | 0.00796 | -0.0102 | 131.2437
9 | 1.1095 | 0.00847 | -0.0126 | 130.9917
9.5 | 1.1706 | 0.00904 | -0.0143 | 129.4912
10 | 1.2133 | 0.0096 | -0.0122 | 126.3854
10.5 | 1.2625 | 0.0102 | -0.0116 | 123.7745
11.5 | 1.3692 | 0.01146 | -0.0125 | 119.4764
12 | 1.42 | 0.01216 | -0.0127 | 116.7763
12.5 | 1.4538 | 0.01287 | -0.0095 | 112.9604
13 | 1.4795 | 0.01366 | -0.005 | 108.3089
13.5 | 1.5055 | 0.01455 | -0.0008 | 103.4708
14 | 1.5306 | 0.01556 | 0.0032 | 98.3676
14.5 | 1.5571 | 0.01668 | 0.0067 | 93.3513
15 | 1.5806 | 0.01811 | 0.01 | 87.2777
15.5 | 1.6071 | 0.0195 | 0.0126 | 82.4154
16 | 1.6288 | 0.0213 | 0.0154 | 76.4695
16.5 | 1.6515 | 0.02316 | 0.0177 | 71.3083
17 | 1.6677 | 0.02561 | 0.02 | 65.1191
17.5 | 1.6853 | 0.02814 | 0.0218 | 59.8898
18 | 1.7004 | 0.031 | 0.0234 | 54.8516
18.5 | 1.7085 | 0.03464 | 0.0248 | 49.3216
19 | 1.7175 | 0.03835 | 0.0257 | 44.7849
19.5 | 1.7233 | 0.04257 | 0.0262 | 40.4816
20 | 1.7232 | 0.0475 | 0.0265 | 36.2779

## 99. Re 8M Mach 0.10 (1)
BIGFOIL.COM POLAR EXPORT
NACA2318
NACA2318 |  |  |  | Cl Max: | 1.821 | at alpha= | 17.5 | deg
JavaFoil+Calcfoil stall+Eppler ext transition |  |  |  | L/D Max: | 118.237 | at alpha= | 5.5 | deg
Re: | 8000000 |  |  | Cd Min: | 0.00792 | at alpha= | 1.5 | deg
Mach: | 0.1 |  |  | Cl=0 at alpha= | -2.0952 | deg
|  |  |  | @ Cl=0.1, Cd= | 0.0087459
|  |  |  | @ Cl=0.4, Cd= | 0.0085846
|  |  |  | @ Cl=0.6, Cd= | 0.0082079
alpha (deg) | Cl | Cd | Cm | Cl/Cd
-20 | -1.324 | 0.08384 | -0.018 | -15.793
-19.5 | -1.333 | 0.07485 | -0.019 | -17.805
-19 | -1.339 | 0.06675 | -0.02 | -20.058
-18.5 | -1.344 | 0.05884 | -0.02 | -22.838
-18 | -1.347 | 0.05112 | -0.021 | -26.354
-17.5 | -1.347 | 0.04402 | -0.022 | -30.612
-17 | -1.344 | 0.03802 | -0.023 | -35.355
-16.5 | -1.338 | 0.0328 | -0.023 | -40.81
-16 | -1.33 | 0.02828 | -0.024 | -47.015
-15.5 | -1.318 | 0.02442 | -0.025 | -53.977
-15 | -1.303 | 0.02123 | -0.026 | -61.386
-14.5 | -1.284 | 0.01875 | -0.026 | -68.476
-14 | -1.26 | 0.01688 | -0.027 | -74.678
-13.5 | -1.233 | 0.01542 | -0.028 | -79.952
-13 | -1.2 | 0.01429 | -0.028 | -83.999
-12.5 | -1.164 | 0.0134 | -0.029 | -86.87
-12 | -1.124 | 0.01266 | -0.029 | -88.773
-11.5 | -1.082 | 0.01207 | -0.03 | -89.6
-11 | -1.036 | 0.01154 | -0.031 | -89.773
-10.5 | -0.989 | 0.01112 | -0.031 | -88.931
-10 | -0.938 | 0.01071 | -0.032 | -87.584
-9.5 | -0.886 | 0.01039 | -0.032 | -85.302
-9 | -0.833 | 0.01005 | -0.033 | -82.872
-8.5 | -0.777 | 0.00979 | -0.033 | -79.411
-8 | -0.721 | 0.009 | -0.034 | -80.093
-7.5 | -0.663 | 0.00881 | -0.034 | -75.303
-7 | -0.605 | 0.00913 | -0.035 | -66.198
-6.5 | -0.545 | 0.00892 | -0.035 | -61.092
-6 | -0.485 | 0.00896 | -0.036 | -54.136
-5.5 | -0.424 | 0.00878 | -0.036 | -48.295
-5 | -0.363 | 0.00867 | -0.037 | -41.825
-4.5 | -0.301 | 0.00911 | -0.038 | -33.022
-4 | -0.239 | 0.00903 | -0.038 | -26.436
-3.5 | -0.176 | 0.00888 | -0.039 | -19.856
-3 | -0.114 | 0.00875 | -0.039 | -12.985
-2.5 | -0.051 | 0.00915 | -0.04 | -5.551
-2 | 0.012 | 0.00907 | -0.04 | 1.347
-1.5 | 0.075 | 0.00898 | -0.041 | 8.388
-1 | 0.138 | 0.00839 | -0.041 | 16.51
-0.5 | 0.202 | 0.00835 | -0.042 | 24.135
0 | 0.264 | 0.00831 | -0.042 | 31.821
0.5 | 0.327 | 0.00876 | -0.043 | 37.373
1 | 0.39 | 0.00871 | -0.043 | 44.781
1.5 | 0.453 | 0.00792 | -0.044 | 57.139
2 | 0.515 | 0.00805 | -0.044 | 63.962
2.5 | 0.577 | 0.00813 | -0.045 | 70.993
3 | 0.639 | 0.00834 | -0.045 | 76.64
3.5 | 0.701 | 0.00802 | -0.046 | 87.361
4 | 0.762 | 0.00822 | -0.046 | 92.686
4.5 | 0.823 | 0.00795 | -0.047 | 103.578
5 | 0.884 | 0.00817 | -0.047 | 108.173
5.5 | 0.944 | 0.00798 | -0.048 | 118.237
6 | 1.003 | 0.00955 | -0.048 | 105.011
6.5 | 1.062 | 0.00985 | -0.048 | 107.782
7 | 1.119 | 0.01025 | -0.049 | 109.155
7.5 | 1.176 | 0.01065 | -0.049 | 110.445
8 | 1.231 | 0.01111 | -0.05 | 110.819
8.5 | 1.285 | 0.01157 | -0.05 | 111.087
9 | 1.337 | 0.01209 | -0.051 | 110.603
9.5 | 1.388 | 0.01263 | -0.051 | 109.88
10 | 1.436 | 0.01323 | -0.051 | 108.56
10.5 | 1.483 | 0.0139 | -0.052 | 106.726
11 | 1.527 | 0.01462 | -0.052 | 104.431
11.5 | 1.569 | 0.0154 | -0.052 | 101.853
12 | 1.608 | 0.01629 | -0.053 | 98.741
12.5 | 1.644 | 0.01728 | -0.053 | 95.162
13 | 1.677 | 0.01839 | -0.053 | 91.184
13.5 | 1.707 | 0.01966 | -0.053 | 86.828
14 | 1.734 | 0.02106 | -0.053 | 82.309
14.5 | 1.757 | 0.02266 | -0.054 | 77.54
15 | 1.776 | 0.02453 | -0.054 | 72.434
15.5 | 1.792 | 0.02658 | -0.054 | 67.417
16 | 1.804 | 0.02899 | -0.054 | 62.226
16.5 | 1.813 | 0.0316 | -0.054 | 57.379
17 | 1.818 | 0.0346 | -0.054 | 52.545
17.5 | 1.821 | 0.03784 | -0.054 | 48.117
18 | 1.82 | 0.04147 | -0.054 | 43.894
18.5 | 1.817 | 0.04538 | -0.054 | 40.039
19 | 1.809 | 0.04969 | -0.054 | 36.396
19.5 | 1.798 | 0.05439 | -0.054 | 33.046
20 | 1.784 | 0.0597 | -0.053 | 29.874

## 100. Re 8M Mach 0.10 (2)
BIGFOIL.COM POLAR EXPORT
NACA2318
NACA2318 |  |  |  | Cl Max: | 1.7129 | at alpha= | 19.5 | deg
XFOIL ncrit=9 |  |  |  | L/D Max: | 130.734 | at alpha= | 8.5 | deg
Re: | 8000000 |  |  | Cd Min: | 0.05121 | at alpha= | 20 | deg
Mach: | 0.1 |  |  | Cl=0 at alpha= | -2.0475 | deg
|  |  |  | @ Cl=0.1, Cd= | 0.0061074
|  |  |  | @ Cl=0.4, Cd= | 0.00571
|  |  |  | @ Cl=0.6, Cd= | 0.0058809
alpha (deg) | Cl | Cd | Cm | Cl/Cd
-20 | -1.6258 | 0.02842 | -0.0853 | -57.2062
-19.5 | -1.6188 | 0.0253 | -0.0833 | -63.9842
-19 | -1.6067 | 0.0229 | -0.0806 | -70.1616
-18.5 | -1.5945 | 0.02089 | -0.077 | -76.3284
-18 | -1.5663 | 0.01931 | -0.0753 | -81.1134
-17.5 | -1.5254 | 0.01788 | -0.0754 | -85.3132
-17 | -1.4848 | 0.01649 | -0.0752 | -90.0424
-16.5 | -1.4401 | 0.01533 | -0.0752 | -93.94
-16 | -1.3915 | 0.01444 | -0.0753 | -96.3643
-15.5 | -1.3411 | 0.0136 | -0.0756 | -98.6103
-15 | -1.3062 | 0.01278 | -0.0725 | -102.2066
-14.5 | -1.2591 | 0.01207 | -0.0716 | -104.3165
-14 | -1.202 | 0.01145 | -0.0725 | -104.9782
-13.5 | -1.1515 | 0.01084 | -0.072 | -106.2269
-13 | -1.0912 | 0.01033 | -0.0733 | -105.6341
-12.5 | -1.0193 | 0.00976 | -0.077 | -104.4365
-12 | -0.9126 | 0.00914 | -0.0881 | -99.8468
-11.5 | -0.8596 | 0.00875 | -0.0877 | -98.24
-11 | -0.8284 | 0.00855 | -0.0825 | -96.8889
-10.5 | -0.7983 | 0.00832 | -0.077 | -95.9495
-10 | -0.7674 | 0.0082 | -0.0716 | -93.5854
-9.5 | -0.7265 | 0.00795 | -0.0683 | -91.3836
-9 | -0.6832 | 0.00777 | -0.0654 | -87.9279
-8.5 | -0.6385 | 0.0076 | -0.0628 | -84.0132
-8 | -0.5926 | 0.0074 | -0.0604 | -80.0811
-7.5 | -0.5455 | 0.00723 | -0.0583 | -75.4495
-7 | -0.4975 | 0.00709 | -0.0563 | -70.1693
-6.5 | -0.4486 | 0.00696 | -0.0545 | -64.454
-6 | -0.3999 | 0.00683 | -0.0527 | -58.5505
-5.5 | -0.35 | 0.0067 | -0.051 | -52.2388
-5 | -0.2999 | 0.00661 | -0.0494 | -45.3707
-4.5 | -0.25 | 0.00651 | -0.0478 | -38.4025
-4 | -0.1997 | 0.00643 | -0.0463 | -31.0575
-3.5 | -0.1487 | 0.00637 | -0.0449 | -23.3438
-3 | -0.0978 | 0.00628 | -0.0435 | -15.5732
-2.5 | -0.0467 | 0.00623 | -0.0421 | -7.496
-2 | 0.0049 | 0.00618 | -0.0408 | 0.79288
-1.5 | 0.0566 | 0.00615 | -0.0395 | 9.2033
-1 | 0.1075 | 0.0061 | -0.0381 | 17.623
-0.5 | 0.1589 | 0.00606 | -0.0368 | 26.2211
0 | 0.211 | 0.00599 | -0.0356 | 35.2254
0.5 | 0.261 | 0.00592 | -0.034 | 44.0878
1 | 0.31 | 0.00576 | -0.0323 | 53.8194
1.5 | 0.3598 | 0.00571 | -0.0306 | 63.0123
2 | 0.411 | 0.00571 | -0.0293 | 71.979
2.5 | 0.4613 | 0.0057 | -0.0277 | 80.9298
3 | 0.5099 | 0.00576 | -0.0259 | 88.5243
3.5 | 0.559 | 0.00582 | -0.0241 | 96.0481
4 | 0.6061 | 0.00589 | -0.022 | 102.9032
4.5 | 0.6518 | 0.00601 | -0.0196 | 108.4526
5 | 0.6899 | 0.00607 | -0.0155 | 113.6573
5.5 | 0.7263 | 0.0062 | -0.0112 | 117.1452
6 | 0.7621 | 0.00634 | -0.0067 | 120.205
6.5 | 0.7949 | 0.00649 | -0.0017 | 122.4807
7 | 0.8285 | 0.00667 | 0.0032 | 124.2129
7.5 | 0.8572 | 0.00687 | 0.009 | 124.7744
8 | 0.9661 | 0.00746 | -0.003 | 129.504
8.5 | 1.0511 | 0.00804 | -0.0097 | 130.7338
9.5 | 1.1756 | 0.00915 | -0.0133 | 128.4809
10 | 1.2137 | 0.00972 | -0.0101 | 124.8663
10.5 | 1.2689 | 0.01033 | -0.0106 | 122.8364
11 | 1.3238 | 0.01095 | -0.0112 | 120.895
11.5 | 1.376 | 0.01163 | -0.0113 | 118.3147
12 | 1.4266 | 0.01238 | -0.0114 | 115.2342
12.5 | 1.4561 | 0.01313 | -0.0072 | 110.8987
13 | 1.482 | 0.01398 | -0.0027 | 106.0086
13.5 | 1.5088 | 0.01489 | 0.0014 | 101.3298
14 | 1.5332 | 0.01601 | 0.0056 | 95.7651
14.5 | 1.56 | 0.0172 | 0.0089 | 90.6977
15 | 1.5832 | 0.01873 | 0.0123 | 84.5275
15.5 | 1.608 | 0.02031 | 0.015 | 79.1728
16 | 1.6287 | 0.02228 | 0.0178 | 73.1014
16.5 | 1.6513 | 0.02428 | 0.02 | 68.0107
17 | 1.6657 | 0.027 | 0.0223 | 61.6926
17.5 | 1.6832 | 0.02969 | 0.024 | 56.6925
18 | 1.6956 | 0.03292 | 0.0255 | 51.5067
18.5 | 1.7018 | 0.0369 | 0.0267 | 46.1192
19 | 1.7106 | 0.04081 | 0.0275 | 41.9162
19.5 | 1.7129 | 0.04554 | 0.0278 | 37.6131
20 | 1.7072 | 0.05121 | 0.0278 | 33.3372

## 101. Re 8M Mach 0.25 (1)
BIGFOIL.COM POLAR EXPORT
NACA2318
NACA2318 |  |  |  | Cl Max: | 1.737 | at alpha= | 15.5 | deg
JavaFoil+Calcfoil stall+Eppler ext transition |  |  |  | L/D Max: | 113.409 | at alpha= | 5 | deg
Re: | 8000000 |  |  | Cd Min: | 0.00792 | at alpha= | 2.5 | deg
Mach: | 0.25 |  |  | Cl=0 at alpha= | -2.1 | deg
|  |  |  | @ Cl=0.1, Cd= | 0.0086223
|  |  |  | @ Cl=0.4, Cd= | 0.00804
|  |  |  | @ Cl=0.6, Cd= | 0.0079322
alpha (deg) | Cl | Cd | Cm | Cl/Cd
-20 | -1.079 | 0.12164 | -0.017 | -8.873
-19.5 | -1.108 | 0.11187 | -0.017 | -9.904
-19 | -1.134 | 0.10201 | -0.018 | -11.116
-18.5 | -1.158 | 0.09151 | -0.019 | -12.656
-18 | -1.183 | 0.07942 | -0.02 | -14.894
-17.5 | -1.201 | 0.06868 | -0.021 | -17.49
-17 | -1.216 | 0.05899 | -0.022 | -20.614
-16.5 | -1.228 | 0.05012 | -0.023 | -24.493
-16 | -1.236 | 0.04212 | -0.024 | -29.349
-15.5 | -1.239 | 0.0356 | -0.024 | -34.819
-15 | -1.239 | 0.02985 | -0.025 | -41.517
-14.5 | -1.235 | 0.0251 | -0.026 | -49.18
-14 | -1.225 | 0.02134 | -0.027 | -57.41
-13.5 | -1.209 | 0.01864 | -0.028 | -64.856
-13 | -1.187 | 0.01662 | -0.029 | -71.402
-12.5 | -1.159 | 0.01511 | -0.029 | -76.656
-12 | -1.125 | 0.01399 | -0.03 | -80.454
-11.5 | -1.088 | 0.01309 | -0.031 | -83.135
-11 | -1.046 | 0.0124 | -0.031 | -84.408
-10.5 | -1.001 | 0.01181 | -0.032 | -84.827
-10 | -0.953 | 0.01132 | -0.033 | -84.164
-9.5 | -0.902 | 0.01089 | -0.033 | -82.822
-9 | -0.849 | 0.01053 | -0.034 | -80.611
-8.5 | -0.794 | 0.01018 | -0.034 | -77.991
-8 | -0.737 | 0.00992 | -0.035 | -74.326
-7.5 | -0.679 | 0.00866 | -0.035 | -78.36
-7 | -0.619 | 0.00861 | -0.036 | -71.892
-6.5 | -0.559 | 0.00886 | -0.036 | -63.023
-6 | -0.497 | 0.00871 | -0.037 | -57.097
-5.5 | -0.435 | 0.00857 | -0.037 | -50.79
-5 | -0.372 | 0.00887 | -0.038 | -41.986
-4.5 | -0.309 | 0.00882 | -0.039 | -35.034
-4 | -0.245 | 0.00923 | -0.039 | -26.575
-3.5 | -0.181 | 0.00907 | -0.04 | -19.955
-3 | -0.117 | 0.00894 | -0.04 | -13.065
-2.5 | -0.052 | 0.00886 | -0.041 | -5.888
-2 | 0.013 | 0.00831 | -0.041 | 1.509
-1.5 | 0.077 | 0.00864 | -0.042 | 8.957
-1 | 0.142 | 0.00859 | -0.042 | 16.551
-0.5 | 0.207 | 0.00856 | -0.043 | 24.177
0 | 0.272 | 0.00852 | -0.043 | 31.883
0.5 | 0.336 | 0.00849 | -0.044 | 39.605
1 | 0.4 | 0.00804 | -0.044 | 49.797
1.5 | 0.465 | 0.00812 | -0.045 | 57.254
2 | 0.529 | 0.00818 | -0.045 | 64.673
2.5 | 0.593 | 0.00792 | -0.046 | 74.843
3 | 0.656 | 0.00803 | -0.046 | 81.741
3.5 | 0.719 | 0.0082 | -0.047 | 87.759
4 | 0.782 | 0.00799 | -0.047 | 97.94
4.5 | 0.845 | 0.00819 | -0.048 | 103.189
5 | 0.907 | 0.008 | -0.048 | 113.409
5.5 | 0.968 | 0.00927 | -0.049 | 104.444
6 | 1.028 | 0.00961 | -0.049 | 106.976
6.5 | 1.088 | 0.01003 | -0.05 | 108.469
7 | 1.146 | 0.01068 | -0.05 | 107.287
7.5 | 1.203 | 0.01094 | -0.051 | 109.947
8 | 1.259 | 0.01168 | -0.051 | 107.783
8.5 | 1.313 | 0.01224 | -0.051 | 107.234
9 | 1.364 | 0.01287 | -0.052 | 106.043
9.5 | 1.414 | 0.01353 | -0.052 | 104.514
10 | 1.461 | 0.01425 | -0.053 | 102.576
10.5 | 1.506 | 0.01503 | -0.053 | 100.163
11 | 1.547 | 0.01595 | -0.053 | 97.002
11.5 | 1.585 | 0.01696 | -0.053 | 93.473
12 | 1.62 | 0.01809 | -0.054 | 89.509
12.5 | 1.65 | 0.01941 | -0.054 | 85.028
13 | 1.676 | 0.02089 | -0.054 | 80.221
13.5 | 1.698 | 0.0226 | -0.054 | 75.11
14 | 1.715 | 0.02457 | -0.054 | 69.807
14.5 | 1.728 | 0.02684 | -0.054 | 64.382
15 | 1.736 | 0.02943 | -0.054 | 58.97
15.5 | 1.737 | 0.0324 | -0.054 | 53.627
16 | 1.734 | 0.03583 | -0.054 | 48.397
16.5 | 1.726 | 0.03973 | -0.054 | 43.432
17 | 1.713 | 0.04413 | -0.054 | 38.815
17.5 | 1.695 | 0.04893 | -0.054 | 34.648
18 | 1.673 | 0.05428 | -0.054 | 30.825
18.5 | 1.647 | 0.06026 | -0.054 | 27.322
19 | 1.613 | 0.06691 | -0.053 | 24.1
19.5 | 1.574 | 0.07404 | -0.053 | 21.263
20 | 1.532 | 0.08186 | -0.053 | 18.718

## 102. Re 8M Mach 0.25 (2)
BIGFOIL.COM POLAR EXPORT
NACA2318
NACA2318 |  |  |  | Cl Max: | 1.6555 | at alpha= | 18.5 | deg
XFOIL ncrit=9 |  |  |  | L/D Max: | 128.614 | at alpha= | 8.5 | deg
Re: | 8000000 |  |  | Cd Min: | 0.07258 | at alpha= | 20 | deg
Mach: | 0.25 |  |  | Cl=0 at alpha= | -2.0332 | deg
|  |  |  | @ Cl=0.1, Cd= | 0.0061854
|  |  |  | @ Cl=0.4, Cd= | 0.0057827
|  |  |  | @ Cl=0.6, Cd= | 0.0059485
alpha (deg) | Cl | Cd | Cm | Cl/Cd
-20 | -1.5565 | 0.04529 | -0.0956 | -34.3674
-19.5 | -1.5662 | 0.03917 | -0.0966 | -39.9847
-19 | -1.5661 | 0.03429 | -0.0963 | -45.6722
-18.5 | -1.5664 | 0.02985 | -0.0951 | -52.4757
-18 | -1.5656 | 0.02611 | -0.0925 | -59.9617
-17.5 | -1.5519 | 0.02317 | -0.09 | -66.9789
-17 | -1.514 | 0.02082 | -0.0901 | -72.7185
-16.5 | -1.471 | 0.01895 | -0.09 | -77.6253
-16 | -1.4268 | 0.01727 | -0.0896 | -82.6173
-15.5 | -1.3809 | 0.01577 | -0.089 | -87.565
-15 | -1.3293 | 0.01463 | -0.0886 | -90.8612
-14.5 | -1.2929 | 0.01365 | -0.085 | -94.7179
-14 | -1.2445 | 0.01266 | -0.0835 | -98.3017
-13.5 | -1.1903 | 0.0119 | -0.0827 | -100.0252
-13 | -1.1303 | 0.0112 | -0.0829 | -100.9196
-12.5 | -1.0674 | 0.01056 | -0.0835 | -101.0795
-12 | -0.9808 | 0.00991 | -0.089 | -98.9707
-11.5 | -0.8762 | 0.00928 | -0.0981 | -94.4181
-11 | -0.8403 | 0.00894 | -0.0932 | -93.9933
-10.5 | -0.8051 | 0.00871 | -0.088 | -92.434
-10 | -0.7723 | 0.00844 | -0.0823 | -91.5047
-9.5 | -0.7353 | 0.00821 | -0.0774 | -89.5615
-9 | -0.6982 | 0.00802 | -0.0724 | -87.0574
-8.5 | -0.6539 | 0.0078 | -0.069 | -83.8333
-8 | -0.6066 | 0.00762 | -0.0661 | -79.6063
-7.5 | -0.5592 | 0.00743 | -0.0633 | -75.2624
-7 | -0.5112 | 0.00727 | -0.0606 | -70.3164
-6.5 | -0.4614 | 0.0071 | -0.0583 | -64.9859
-6 | -0.4111 | 0.00695 | -0.0561 | -59.1511
-5.5 | -0.3603 | 0.00682 | -0.0541 | -52.8299
-5 | -0.3095 | 0.00672 | -0.052 | -46.0565
-4.5 | -0.2581 | 0.00663 | -0.0501 | -38.9291
-4 | -0.2058 | 0.00653 | -0.0484 | -31.5161
-3.5 | -0.1534 | 0.00646 | -0.0468 | -23.7461
-3 | -0.101 | 0.00638 | -0.0451 | -15.8307
-2.5 | -0.0492 | 0.00632 | -0.0434 | -7.7848
-2 | 0.0035 | 0.00626 | -0.0418 | 0.55911
-1.5 | 0.0567 | 0.00621 | -0.0404 | 9.1304
-1 | 0.1095 | 0.00618 | -0.0389 | 17.7184
-0.5 | 0.1616 | 0.00614 | -0.0372 | 26.3192
0 | 0.2149 | 0.00608 | -0.0358 | 35.3454
0.5 | 0.2671 | 0.006 | -0.0342 | 44.5167
1 | 0.3164 | 0.00586 | -0.032 | 53.9932
1.5 | 0.3674 | 0.00577 | -0.0302 | 63.6742
2 | 0.4187 | 0.00579 | -0.0284 | 72.3143
2.5 | 0.4704 | 0.00576 | -0.0266 | 81.6667
3 | 0.52 | 0.00583 | -0.0244 | 89.1938
3.5 | 0.5685 | 0.0059 | -0.0221 | 96.3559
4 | 0.614 | 0.00597 | -0.019 | 102.8476
4.5 | 0.654 | 0.00605 | -0.0148 | 108.0992
5 | 0.6949 | 0.00617 | -0.0108 | 112.6256
5.5 | 0.7344 | 0.00634 | -0.0066 | 115.836
6 | 0.7688 | 0.00654 | -0.0014 | 117.5535
6.5 | 0.8047 | 0.00668 | 0.0036 | 120.4641
7 | 0.8369 | 0.0069 | 0.0092 | 121.2899
7.5 | 0.8781 | 0.00715 | 0.0128 | 122.8112
8 | 1.0043 | 0.00787 | -0.0019 | 127.6112
8.5 | 1.0855 | 0.00844 | -0.0069 | 128.6137
9 | 1.1491 | 0.00908 | -0.0082 | 126.5529
9.5 | 1.2023 | 0.00973 | -0.0074 | 123.5663
10 | 1.2461 | 0.0104 | -0.0047 | 119.8173
10.5 | 1.3032 | 0.01113 | -0.0049 | 117.0889
11 | 1.3575 | 0.01195 | -0.0047 | 113.5983
11.5 | 1.4092 | 0.01286 | -0.0042 | 109.5801
12 | 1.4422 | 0.0138 | -0.0002 | 104.5072
12.5 | 1.4701 | 0.01478 | 0.0045 | 99.4655
13 | 1.4944 | 0.01604 | 0.0094 | 93.1671
13.5 | 1.518 | 0.01747 | 0.0139 | 86.8918
14 | 1.5461 | 0.01894 | 0.0175 | 81.6315
14.5 | 1.5678 | 0.02092 | 0.0211 | 74.9426
15 | 1.5887 | 0.02318 | 0.0242 | 68.5375
15.5 | 1.61 | 0.02561 | 0.0268 | 62.8661
16 | 1.6258 | 0.02865 | 0.0292 | 56.7469
16.5 | 1.6385 | 0.0321 | 0.0312 | 51.0436
17 | 1.6502 | 0.03588 | 0.0327 | 45.9922
17.5 | 1.653 | 0.0406 | 0.0339 | 40.7143
18 | 1.6544 | 0.04568 | 0.0345 | 36.2172
18.5 | 1.6555 | 0.05093 | 0.0347 | 32.5054
19 | 1.6439 | 0.05766 | 0.0342 | 28.5102
19.5 | 1.6261 | 0.06521 | 0.0332 | 24.9364
20 | 1.6124 | 0.07258 | 0.0317 | 22.2155

## 103. Re 8M Mach 0.50 (1)
BIGFOIL.COM POLAR EXPORT
NACA2318
NACA2318 |  |  |  | Cl Max: | 1.489 | at alpha= | 10.5 | deg
JavaFoil+Calcfoil stall+Eppler ext transition |  |  |  | L/D Max: | 97.844 | at alpha= | 6 | deg
Re: | 8000000 |  |  | Cd Min: | 0.00747 | at alpha= | 2.5 | deg
Mach: | 0.5 |  |  | Cl=0 at alpha= | -2.0972 | deg
|  |  |  | @ Cl=0.1, Cd= | 0.0081595
|  |  |  | @ Cl=0.4, Cd= | 0.0079635
|  |  |  | @ Cl=0.6, Cd= | 0.0076723
alpha (deg) | Cl | Cd | Cm | Cl/Cd
-20 | -1.018 | 0.16481 | -0.016 | -6.175
-19.5 | -0.993 | 0.15002 | -0.017 | -6.617
-19 | -0.962 | 0.14995 | -0.017 | -6.413
-18.5 | -0.934 | 0.13361 | -0.017 | -6.994
-18 | -0.92 | 0.11296 | -0.019 | -8.145
-17.5 | -0.873 | 0.12973 | -0.017 | -6.728
-17 | -0.852 | 0.11415 | -0.018 | -7.464
-16.5 | -0.817 | 0.12037 | -0.017 | -6.791
-16 | -0.803 | 0.10019 | -0.02 | -8.014
-15.5 | -0.764 | 0.10828 | -0.019 | -7.06
-15 | -0.757 | 0.08339 | -0.022 | -9.076
-14.5 | -0.718 | 0.0899 | -0.021 | -7.989
-14 | -0.677 | 0.10023 | -0.019 | -6.755
-13.5 | -0.677 | 0.0687 | -0.025 | -9.86
-13 | -0.642 | 0.07142 | -0.024 | -8.994
-12.5 | -0.611 | 0.07103 | -0.024 | -8.601
-12 | -0.584 | 0.06624 | -0.025 | -8.821
-11.5 | -0.562 | 0.05725 | -0.027 | -9.824
-11 | -0.798 | 0.03881 | -0.03 | -20.559
-10.5 | -0.898 | 0.02351 | -0.033 | -38.206
-10 | -0.921 | 0.01779 | -0.035 | -51.753
-9.5 | -0.911 | 0.01509 | -0.036 | -60.41
-9 | -0.882 | 0.01356 | -0.037 | -65.055
-8.5 | -0.841 | 0.01251 | -0.038 | -67.265
-8 | -0.792 | 0.01175 | -0.039 | -67.393
-7.5 | -0.736 | 0.01115 | -0.039 | -66.012
-7 | -0.676 | 0.01066 | -0.04 | -63.44
-6.5 | -0.613 | 0.01025 | -0.041 | -59.859
-6 | -0.548 | 0.00994 | -0.041 | -55.176
-5.5 | -0.481 | 0.00837 | -0.042 | -57.487
-5 | -0.413 | 0.00862 | -0.042 | -47.877
-4.5 | -0.343 | 0.00852 | -0.043 | -40.281
-4 | -0.273 | 0.00881 | -0.044 | -30.962
-3.5 | -0.202 | 0.00861 | -0.044 | -23.419
-3 | -0.13 | 0.00887 | -0.045 | -14.665
-2.5 | -0.058 | 0.0083 | -0.045 | -7.011
-2 | 0.014 | 0.00818 | -0.046 | 1.711
-1.5 | 0.086 | 0.0081 | -0.047 | 10.665
-1 | 0.159 | 0.00841 | -0.047 | 18.88
-0.5 | 0.231 | 0.00796 | -0.048 | 29.002
0 | 0.303 | 0.00794 | -0.048 | 38.12
0.5 | 0.375 | 0.00796 | -0.049 | 47.08
1 | 0.446 | 0.00797 | -0.05 | 56.023
1.5 | 0.518 | 0.00759 | -0.05 | 68.164
2 | 0.589 | 0.00771 | -0.051 | 76.322
2.5 | 0.659 | 0.00747 | -0.051 | 88.258
3 | 0.73 | 0.00867 | -0.052 | 84.217
3.5 | 0.799 | 0.00896 | -0.052 | 89.252
4 | 0.869 | 0.0093 | -0.053 | 93.362
4.5 | 0.937 | 0.0097 | -0.053 | 96.554
5 | 1.004 | 0.01045 | -0.054 | 96.057
5.5 | 1.069 | 0.01097 | -0.054 | 97.49
6 | 1.133 | 0.01158 | -0.055 | 97.844
6.5 | 1.195 | 0.01235 | -0.055 | 96.758
7 | 1.253 | 0.01317 | -0.056 | 95.132
7.5 | 1.308 | 0.01412 | -0.056 | 92.635
8 | 1.359 | 0.01521 | -0.056 | 89.327
8.5 | 1.404 | 0.01653 | -0.057 | 84.97
9 | 1.442 | 0.01802 | -0.057 | 80.035
9.5 | 1.471 | 0.01986 | -0.057 | 74.089
10 | 1.488 | 0.02215 | -0.057 | 67.189
10.5 | 1.489 | 0.02509 | -0.057 | 59.338
11 | 1.462 | 0.02902 | -0.057 | 50.396
11.5 | 1.39 | 0.03467 | -0.056 | 40.088
12 | 1.151 | 0.04602 | -0.055 | 25.014
12.5 | 0.917 | 0.05334 | -0.054 | 17.194
13 | 0.952 | 0.0518 | -0.055 | 18.382
13.5 | 0.977 | 0.05601 | -0.055 | 17.45
14 | 1 | 0.0613 | -0.055 | 16.32
14.5 | 1.027 | 0.06471 | -0.055 | 15.87
15 | 1.057 | 0.06607 | -0.055 | 15.995
15.5 | 1.06 | 0.08706 | -0.052 | 12.174

## 104. Re 8M Mach 0.50 (2)
BIGFOIL.COM POLAR EXPORT
NACA2318
NACA2318 |  |  |  | Cl Max: | 1.5128 | at alpha= | 13.5 | deg
XFOIL ncrit=9 |  |  |  | L/D Max: | 114.22 | at alpha= | 7.5 | deg
Re: | 8000000 |  |  | Cd Min: | 0.13417 | at alpha= | -18 | deg
Mach: | 0.5 |  |  | Cl=0 at alpha= | -1.9606 | deg
|  |  |  | @ Cl=0.1, Cd= | 0.0065538
|  |  |  | @ Cl=0.4, Cd= | 0.0060733
|  |  |  | @ Cl=0.6, Cd= | 0.0063699
alpha (deg) | Cl | Cd | Cm | Cl/Cd
-18 | -0.8361 | 0.13417 | -0.0597 | -6.2316
-17.5 | -0.8766 | 0.12183 | -0.0675 | -7.1953
-17 | -0.9203 | 0.1098 | -0.075 | -8.3816
-16.5 | -0.9674 | 0.09769 | -0.0828 | -9.9028
-16 | -1.0136 | 0.08431 | -0.0938 | -12.0223
-15.5 | -1.0594 | 0.07172 | -0.1037 | -14.7713
-15 | -1.1007 | 0.05984 | -0.1126 | -18.3941
-14.5 | -1.1344 | 0.04877 | -0.1207 | -23.2602
-14 | -1.1649 | 0.03844 | -0.1279 | -30.3044
-13.5 | -1.1855 | 0.02931 | -0.1333 | -40.4469
-13 | -1.2018 | 0.02278 | -0.1322 | -52.7568
-12.5 | -1.1827 | 0.01785 | -0.1311 | -66.2577
-12 | -1.1371 | 0.01503 | -0.1282 | -75.6554
-11.5 | -1.0824 | 0.01336 | -0.1242 | -81.018
-11 | -1.0171 | 0.01217 | -0.121 | -83.5744
-10.5 | -0.8997 | 0.01109 | -0.1264 | -81.1271
-10 | -0.8269 | 0.01038 | -0.1245 | -79.6628
-9.5 | -0.7757 | 0.00978 | -0.119 | -79.3149
-9 | -0.7278 | 0.00931 | -0.1128 | -78.174
-8.5 | -0.6827 | 0.00893 | -0.1062 | -76.4502
-8 | -0.6379 | 0.00854 | -0.0995 | -74.6956
-7.5 | -0.5932 | 0.00823 | -0.0928 | -72.0778
-7 | -0.5508 | 0.00802 | -0.0858 | -68.6783
-6.5 | -0.5057 | 0.00783 | -0.0794 | -64.5849
-6 | -0.4532 | 0.00762 | -0.0746 | -59.4751
-5.5 | -0.3995 | 0.00744 | -0.0701 | -53.6962
-4.5 | -0.2896 | 0.00715 | -0.0622 | -40.5035
-4 | -0.2332 | 0.00702 | -0.0587 | -33.2194
-3.5 | -0.1766 | 0.00692 | -0.0553 | -25.5202
-3 | -0.12 | 0.00683 | -0.0521 | -17.5695
-2.5 | -0.062 | 0.00675 | -0.0493 | -9.1852
-2 | -0.0046 | 0.00669 | -0.0463 | -0.68759
-1.5 | 0.0537 | 0.00661 | -0.0437 | 8.1241
-1 | 0.1114 | 0.00654 | -0.0409 | 17.0336
-0.5 | 0.169 | 0.0065 | -0.0382 | 26
0 | 0.227 | 0.00641 | -0.0356 | 35.4134
1 | 0.3375 | 0.00624 | -0.0292 | 54.0865
1.5 | 0.3805 | 0.0061 | -0.0236 | 62.377
2 | 0.4316 | 0.00603 | -0.0194 | 71.5755
2.5 | 0.4817 | 0.0061 | -0.0151 | 78.9672
3 | 0.5342 | 0.00617 | -0.0112 | 86.5802
3.5 | 0.5845 | 0.00631 | -0.0069 | 92.6307
4 | 0.6337 | 0.0065 | -0.0024 | 97.4923
4.5 | 0.6805 | 0.00671 | 0.0027 | 101.4158
5 | 0.7259 | 0.00693 | 0.008 | 104.7475
5.5 | 0.7702 | 0.0072 | 0.0135 | 106.9722
6 | 0.8113 | 0.00749 | 0.0196 | 108.3178
7 | 0.9089 | 0.00828 | 0.0286 | 109.7705
7.5 | 1.0474 | 0.00917 | 0.0155 | 114.2203
8 | 1.1385 | 0.01013 | 0.0119 | 112.3889
8.5 | 1.2039 | 0.01132 | 0.0129 | 106.3516
9 | 1.2478 | 0.01253 | 0.018 | 99.585
9.5 | 1.3097 | 0.01405 | 0.0192 | 93.2171
10 | 1.3677 | 0.01577 | 0.0209 | 86.728
10.5 | 1.4165 | 0.0178 | 0.0235 | 79.5787
11 | 1.4422 | 0.02002 | 0.0294 | 72.038
11.5 | 1.4651 | 0.02272 | 0.0348 | 64.485
12 | 1.4836 | 0.02596 | 0.0396 | 57.1495
12.5 | 1.5005 | 0.02961 | 0.0437 | 50.6754
13 | 1.5116 | 0.03397 | 0.047 | 44.4981
13.5 | 1.5128 | 0.03933 | 0.0495 | 38.4643
14 | 1.5112 | 0.04514 | 0.0513 | 33.4781
14.5 | 1.501 | 0.05182 | 0.0522 | 28.9657
15 | 1.4827 | 0.05935 | 0.0522 | 24.9823
15.5 | 1.4628 | 0.06725 | 0.0514 | 21.7517
16 | 1.4338 | 0.07618 | 0.0496 | 18.8212
16.5 | 1.4069 | 0.08526 | 0.0471 | 16.5013
17 | 1.3836 | 0.09427 | 0.0443 | 14.677
17.5 | 1.3623 | 0.10343 | 0.041 | 13.1712
18 | 1.3336 | 0.11356 | 0.0365 | 11.7436
18.5 | 1.3148 | 0.12306 | 0.0321 | 10.6842

## 105. Re 10M Mach 0.00 (1)
BIGFOIL.COM POLAR EXPORT
NACA2318
NACA2318 |  |  |  | Cl Max: | 1.844 | at alpha= | 18 | deg
JavaFoil+Calcfoil stall+Eppler ext transition |  |  |  | L/D Max: | 118.611 | at alpha= | 6 | deg
Re: | 10000000 |  |  | Cd Min: | 0.00788 | at alpha= | 2 | deg
Mach: | 0 |  |  | Cl=0 at alpha= | -2.0952 | deg
|  |  |  | @ Cl=0.1, Cd= | 0.0086821
|  |  |  | @ Cl=0.4, Cd= | 0.0086119
|  |  |  | @ Cl=0.6, Cd= | 0.0081071
alpha (deg) | Cl | Cd | Cm | Cl/Cd
-20 | -1.362 | 0.07424 | -0.019 | -18.343
-19.5 | -1.368 | 0.06596 | -0.019 | -20.736
-19 | -1.371 | 0.05896 | -0.02 | -23.25
-18.5 | -1.373 | 0.05169 | -0.021 | -26.568
-18 | -1.374 | 0.04474 | -0.021 | -30.722
-17.5 | -1.372 | 0.03865 | -0.022 | -35.484
-17 | -1.366 | 0.03328 | -0.023 | -41.06
-16.5 | -1.358 | 0.0287 | -0.024 | -47.333
-16 | -1.348 | 0.02477 | -0.024 | -54.418
-15.5 | -1.333 | 0.02169 | -0.025 | -61.445
-15 | -1.315 | 0.01917 | -0.026 | -68.575
-14.5 | -1.293 | 0.01716 | -0.026 | -75.349
-14 | -1.267 | 0.01558 | -0.027 | -81.328
-13.5 | -1.237 | 0.01443 | -0.028 | -85.732
-13 | -1.203 | 0.0135 | -0.028 | -89.12
-12.5 | -1.165 | 0.01275 | -0.029 | -91.377
-12 | -1.124 | 0.01211 | -0.029 | -92.82
-11.5 | -1.081 | 0.0116 | -0.03 | -93.181
-11 | -1.035 | 0.01112 | -0.031 | -93.083
-10.5 | -0.986 | 0.01071 | -0.031 | -92.141
-10 | -0.936 | 0.01037 | -0.032 | -90.258
-9.5 | -0.884 | 0.01007 | -0.032 | -87.699
-9 | -0.83 | 0.00977 | -0.033 | -84.947
-8.5 | -0.775 | 0.00857 | -0.033 | -90.383
-8 | -0.718 | 0.00878 | -0.034 | -81.778
-7.5 | -0.66 | 0.00908 | -0.034 | -72.772
-7 | -0.602 | 0.00893 | -0.035 | -67.449
-6.5 | -0.543 | 0.00925 | -0.035 | -58.686
-6 | -0.483 | 0.00912 | -0.036 | -52.929
-5.5 | -0.422 | 0.00866 | -0.036 | -48.765
-5 | -0.361 | 0.00907 | -0.037 | -39.812
-4.5 | -0.3 | 0.00889 | -0.037 | -33.706
-4 | -0.238 | 0.00874 | -0.038 | -27.191
-3.5 | -0.176 | 0.00865 | -0.038 | -20.283
-3 | -0.113 | 0.00908 | -0.039 | -12.454
-2.5 | -0.051 | 0.00889 | -0.039 | -5.684
-2 | 0.012 | 0.00875 | -0.04 | 1.389
-1.5 | 0.075 | 0.00869 | -0.04 | 8.626
-1 | 0.138 | 0.00867 | -0.041 | 15.89
-0.5 | 0.201 | 0.00866 | -0.041 | 23.168
0 | 0.263 | 0.00856 | -0.042 | 30.732
0.5 | 0.326 | 0.00866 | -0.042 | 37.597
1 | 0.388 | 0.00861 | -0.043 | 45.056
1.5 | 0.45 | 0.00862 | -0.043 | 52.248
2 | 0.512 | 0.00788 | -0.044 | 65.025
2.5 | 0.574 | 0.00804 | -0.044 | 71.445
3 | 0.636 | 0.0082 | -0.045 | 77.601
3.5 | 0.698 | 0.00789 | -0.045 | 88.456
4 | 0.759 | 0.00807 | -0.046 | 94.083
4.5 | 0.82 | 0.00865 | -0.046 | 94.716
5 | 0.88 | 0.0084 | -0.047 | 104.75
5.5 | 0.94 | 0.00834 | -0.047 | 112.671
6 | 0.999 | 0.00842 | -0.048 | 118.611
6.5 | 1.057 | 0.0097 | -0.048 | 109.017
7 | 1.115 | 0.01005 | -0.049 | 110.854
7.5 | 1.171 | 0.01044 | -0.049 | 112.12
8 | 1.226 | 0.01088 | -0.05 | 112.738
8.5 | 1.28 | 0.0113 | -0.05 | 113.306
9 | 1.333 | 0.01177 | -0.05 | 113.267
9.5 | 1.384 | 0.01227 | -0.051 | 112.811
10 | 1.433 | 0.01282 | -0.051 | 111.72
10.5 | 1.48 | 0.0134 | -0.051 | 110.482
11 | 1.525 | 0.01405 | -0.052 | 108.484
11.5 | 1.567 | 0.01475 | -0.052 | 106.21
12 | 1.607 | 0.01554 | -0.052 | 103.439
12.5 | 1.644 | 0.01642 | -0.053 | 100.151
13 | 1.679 | 0.0174 | -0.053 | 96.493
13.5 | 1.71 | 0.0185 | -0.053 | 92.4
14 | 1.738 | 0.01974 | -0.053 | 88.036
14.5 | 1.763 | 0.02117 | -0.053 | 83.308
15 | 1.785 | 0.02289 | -0.054 | 77.972
15.5 | 1.802 | 0.0247 | -0.054 | 72.977
16 | 1.817 | 0.02672 | -0.054 | 68.012
16.5 | 1.828 | 0.02902 | -0.054 | 63.007
17 | 1.836 | 0.03164 | -0.054 | 58.05
17.5 | 1.841 | 0.03453 | -0.054 | 53.333
18 | 1.844 | 0.03776 | -0.054 | 48.825
18.5 | 1.843 | 0.0412 | -0.054 | 44.748
19 | 1.838 | 0.04517 | -0.054 | 40.697
19.5 | 1.83 | 0.04943 | -0.054 | 37.027
20 | 1.82 | 0.05409 | -0.054 | 33.648

## 106. Re 10M Mach 0.00 (2)
BIGFOIL.COM POLAR EXPORT
NACA2318
NACA2318 |  |  |  | Cl Max: | 1.7519 | at alpha= | 20 | deg
XFOIL ncrit=9 |  |  |  | L/D Max: | 133.594 | at alpha= | 9.5 | deg
Re: | 10000000 |  |  | Cd Min: | 0.04467 | at alpha= | 20 | deg
Mach: | 0 |  |  | Cl=0 at alpha= | -2.0465 | deg
|  |  |  | @ Cl=0.1, Cd= | 0.0059793
|  |  |  | @ Cl=0.4, Cd= | 0.0056008
|  |  |  | @ Cl=0.6, Cd= | 0.0058094
alpha (deg) | Cl | Cd | Cm | Cl/Cd
-20 | -1.6571 | 0.02459 | -0.081 | -67.3892
-19.5 | -1.6469 | 0.02215 | -0.0783 | -74.3521
-19 | -1.6341 | 0.02029 | -0.0747 | -80.5372
-18.5 | -1.6036 | 0.01853 | -0.074 | -86.5407
-18 | -1.5635 | 0.01723 | -0.074 | -90.7429
-17.5 | -1.5206 | 0.01614 | -0.074 | -94.2131
-17 | -1.4769 | 0.01509 | -0.0739 | -97.8728
-16.5 | -1.4327 | 0.01408 | -0.0737 | -101.7543
-16 | -1.384 | 0.0133 | -0.0739 | -104.0602
-15.5 | -1.3478 | 0.01261 | -0.0711 | -106.8834
-15 | -1.3044 | 0.01194 | -0.0697 | -109.2462
-14.5 | -1.2502 | 0.01126 | -0.0704 | -111.0302
-14 | -1.1995 | 0.01076 | -0.0701 | -111.4777
-13.5 | -1.1416 | 0.01025 | -0.0712 | -111.3756
-13 | -1.0773 | 0.00973 | -0.0735 | -110.7194
-12.5 | -0.9594 | 0.00905 | -0.0873 | -106.011
-12 | -0.9052 | 0.00871 | -0.0874 | -103.9265
-11.5 | -0.8745 | 0.00848 | -0.0823 | -103.125
-11 | -0.8452 | 0.00827 | -0.0768 | -102.2007
-10.5 | -0.8149 | 0.00814 | -0.0714 | -100.1106
-10 | -0.7757 | 0.00792 | -0.068 | -97.9419
-9.5 | -0.733 | 0.00774 | -0.0651 | -94.7028
-9 | -0.6885 | 0.00755 | -0.0626 | -91.1921
-8.5 | -0.6427 | 0.00736 | -0.0604 | -87.3234
-8 | -0.5961 | 0.00721 | -0.0583 | -82.6768
-7 | -0.5002 | 0.00691 | -0.0546 | -72.3878
-6.5 | -0.4513 | 0.00677 | -0.0529 | -66.6617
-6 | -0.4017 | 0.00665 | -0.0513 | -60.406
-5.5 | -0.3521 | 0.00653 | -0.0498 | -53.9204
-5 | -0.3021 | 0.00645 | -0.0483 | -46.8372
-4.5 | -0.2515 | 0.00635 | -0.0469 | -39.6063
-4 | -0.201 | 0.00628 | -0.0455 | -32.0064
-3.5 | -0.1496 | 0.00622 | -0.0442 | -24.0514
-3 | -0.0984 | 0.00616 | -0.043 | -15.974
-2.5 | -0.0468 | 0.00611 | -0.0418 | -7.6596
-2 | 0.0048 | 0.00607 | -0.0405 | 0.79077
-1.5 | 0.0562 | 0.00603 | -0.0393 | 9.3201
-1 | 0.108 | 0.00597 | -0.0382 | 18.0905
-0.5 | 0.1604 | 0.00592 | -0.0371 | 27.0946
0 | 0.2119 | 0.00588 | -0.0359 | 36.0374
0.5 | 0.2639 | 0.00583 | -0.0348 | 45.2659
1.5 | 0.3632 | 0.00563 | -0.0317 | 64.5115
2 | 0.4136 | 0.00559 | -0.0302 | 73.9893
2.5 | 0.463 | 0.00563 | -0.0287 | 82.238
3 | 0.5131 | 0.00566 | -0.0272 | 90.6537
3.5 | 0.5617 | 0.00572 | -0.0254 | 98.1993
4 | 0.6088 | 0.00583 | -0.0234 | 104.4254
4.5 | 0.6548 | 0.00595 | -0.0211 | 110.0504
5 | 0.6984 | 0.00605 | -0.0184 | 115.438
5.5 | 0.7335 | 0.00616 | -0.0138 | 119.0747
6 | 0.7703 | 0.00631 | -0.0097 | 122.0761
6.5 | 0.8042 | 0.00647 | -0.005 | 124.2968
7 | 0.8376 | 0.00662 | -0.0002 | 126.5257
7.5 | 0.8692 | 0.00687 | 0.0048 | 126.5211
8 | 0.8975 | 0.00705 | 0.0106 | 127.305
8.5 | 1.0142 | 0.00763 | -0.0033 | 132.9227
9 | 1.0975 | 0.00823 | -0.0098 | 133.3536
9.5 | 1.1636 | 0.00871 | -0.0126 | 133.5936
10 | 1.2192 | 0.00927 | -0.0132 | 131.521
10.5 | 1.2551 | 0.00983 | -0.0097 | 127.6806
11 | 1.3097 | 0.0104 | -0.0103 | 125.9327
11.5 | 1.3625 | 0.01102 | -0.0106 | 123.6388
12 | 1.4137 | 0.01166 | -0.0108 | 121.2436
12.5 | 1.4629 | 0.01237 | -0.0108 | 118.2619
13 | 1.4948 | 0.01313 | -0.0074 | 113.8462
13.5 | 1.5207 | 0.01399 | -0.003 | 108.6991
14 | 1.5482 | 0.01485 | 0.0008 | 104.2559
14.5 | 1.5719 | 0.01597 | 0.0048 | 98.4283
15 | 1.5974 | 0.01721 | 0.0082 | 92.8181
15.5 | 1.6223 | 0.01862 | 0.0111 | 87.1267
16 | 1.6477 | 0.02012 | 0.0137 | 81.8936
16.5 | 1.6672 | 0.02211 | 0.0164 | 75.4048
17 | 1.689 | 0.02409 | 0.0186 | 70.1121
17.5 | 1.707 | 0.02649 | 0.0206 | 64.4394
18 | 1.7197 | 0.02943 | 0.0225 | 58.4336
18.5 | 1.7353 | 0.03234 | 0.0239 | 53.658
19 | 1.7448 | 0.03591 | 0.025 | 48.5881
19.5 | 1.7479 | 0.04021 | 0.0259 | 43.4693
20 | 1.7519 | 0.04467 | 0.0263 | 39.2187

## 107. Re 10M Mach 0.10 (1)
BIGFOIL.COM POLAR EXPORT
NACA2318
NACA2318 |  |  |  | Cl Max: | 1.826 | at alpha= | 17.5 | deg
JavaFoil+Calcfoil stall+Eppler ext transition |  |  |  | L/D Max: | 118.036 | at alpha= | 6 | deg
Re: | 10000000 |  |  | Cd Min: | 0.0079 | at alpha= | 2 | deg
Mach: | 0.1 |  |  | Cl=0 at alpha= | -2.0952 | deg
|  |  |  | @ Cl=0.1, Cd= | 0.008736
|  |  |  | @ Cl=0.4, Cd= | 0.0086416
|  |  |  | @ Cl=0.6, Cd= | 0.0081193
alpha (deg) | Cl | Cd | Cm | Cl/Cd
-20 | -1.33 | 0.07944 | -0.018 | -16.744
-19.5 | -1.338 | 0.07108 | -0.019 | -18.83
-19 | -1.345 | 0.06319 | -0.02 | -21.282
-18.5 | -1.349 | 0.05581 | -0.02 | -24.175
-18 | -1.353 | 0.0483 | -0.021 | -28.012
-17.5 | -1.353 | 0.04171 | -0.022 | -32.43
-17 | -1.35 | 0.03572 | -0.023 | -37.796
-16.5 | -1.344 | 0.03077 | -0.023 | -43.684
-16 | -1.335 | 0.02652 | -0.024 | -50.344
-15.5 | -1.323 | 0.02294 | -0.025 | -57.688
-15 | -1.308 | 0.02001 | -0.026 | -65.35
-14.5 | -1.288 | 0.01784 | -0.026 | -72.195
-14 | -1.264 | 0.01608 | -0.027 | -78.614
-13.5 | -1.236 | 0.01477 | -0.028 | -83.655
-13 | -1.202 | 0.01379 | -0.028 | -87.211
-12.5 | -1.166 | 0.01298 | -0.029 | -89.828
-12 | -1.126 | 0.01229 | -0.03 | -91.616
-11.5 | -1.083 | 0.01174 | -0.03 | -92.244
-11 | -1.037 | 0.01124 | -0.031 | -92.238
-10.5 | -0.989 | 0.01084 | -0.031 | -91.246
-10 | -0.939 | 0.01046 | -0.032 | -89.785
-9.5 | -0.887 | 0.01015 | -0.032 | -87.384
-9 | -0.833 | 0.00983 | -0.033 | -84.721
-8.5 | -0.778 | 0.0086 | -0.033 | -90.393
-8 | -0.721 | 0.00881 | -0.034 | -81.846
-7.5 | -0.663 | 0.00866 | -0.034 | -76.627
-7 | -0.605 | 0.00897 | -0.035 | -67.433
-6.5 | -0.545 | 0.00878 | -0.035 | -62.115
-6 | -0.485 | 0.00915 | -0.036 | -53.015
-5.5 | -0.424 | 0.00868 | -0.037 | -48.878
-5 | -0.363 | 0.00911 | -0.037 | -39.815
-4.5 | -0.301 | 0.00898 | -0.038 | -33.52
-4 | -0.239 | 0.00877 | -0.038 | -27.221
-3.5 | -0.176 | 0.00863 | -0.039 | -20.427
-3 | -0.114 | 0.00907 | -0.039 | -12.532
-2.5 | -0.051 | 0.00894 | -0.04 | -5.68
-2 | 0.012 | 0.00888 | -0.04 | 1.376
-1.5 | 0.075 | 0.00874 | -0.041 | 8.621
-1 | 0.138 | 0.00873 | -0.041 | 15.87
-0.5 | 0.202 | 0.00822 | -0.042 | 24.521
0 | 0.264 | 0.00866 | -0.042 | 30.54
0.5 | 0.327 | 0.00865 | -0.043 | 37.838
1 | 0.39 | 0.00864 | -0.043 | 45.147
1.5 | 0.453 | 0.00865 | -0.044 | 52.314
2 | 0.515 | 0.0079 | -0.044 | 65.227
2.5 | 0.577 | 0.00806 | -0.045 | 71.652
3 | 0.639 | 0.00822 | -0.045 | 77.782
3.5 | 0.701 | 0.00796 | -0.046 | 88.047
4 | 0.762 | 0.00814 | -0.046 | 93.622
4.5 | 0.824 | 0.00837 | -0.047 | 98.397
5 | 0.884 | 0.00847 | -0.047 | 104.406
5.5 | 0.944 | 0.00837 | -0.048 | 112.735
6 | 1.003 | 0.0085 | -0.048 | 118.036
6.5 | 1.062 | 0.00979 | -0.048 | 108.521
7 | 1.12 | 0.01015 | -0.049 | 110.256
7.5 | 1.176 | 0.01052 | -0.049 | 111.78
8 | 1.232 | 0.01096 | -0.05 | 112.332
8.5 | 1.285 | 0.01141 | -0.05 | 112.704
9 | 1.338 | 0.0119 | -0.051 | 112.394
9.5 | 1.389 | 0.01239 | -0.051 | 112.063
10 | 1.438 | 0.01295 | -0.051 | 110.98
10.5 | 1.485 | 0.01359 | -0.052 | 109.25
11 | 1.529 | 0.01426 | -0.052 | 107.247
11.5 | 1.571 | 0.01499 | -0.052 | 104.807
12 | 1.61 | 0.01581 | -0.053 | 101.89
12.5 | 1.647 | 0.01673 | -0.053 | 98.412
13 | 1.68 | 0.01776 | -0.053 | 94.567
13.5 | 1.71 | 0.01893 | -0.053 | 90.36
14 | 1.737 | 0.02023 | -0.054 | 85.887
14.5 | 1.761 | 0.02177 | -0.054 | 80.88
15 | 1.781 | 0.02357 | -0.054 | 75.569
15.5 | 1.797 | 0.02549 | -0.054 | 70.481
16 | 1.809 | 0.02766 | -0.054 | 65.403
16.5 | 1.818 | 0.03017 | -0.054 | 60.246
17 | 1.824 | 0.03298 | -0.054 | 55.292
17.5 | 1.826 | 0.03607 | -0.054 | 50.625
18 | 1.826 | 0.03945 | -0.054 | 46.274
18.5 | 1.822 | 0.0432 | -0.054 | 42.179
19 | 1.814 | 0.04737 | -0.054 | 38.293
19.5 | 1.803 | 0.05206 | -0.054 | 34.625
20 | 1.789 | 0.05693 | -0.054 | 31.424

## 108. Re 10M Mach 0.10 (2)
BIGFOIL.COM POLAR EXPORT
NACA2318
NACA2318 |  |  |  | Cl Max: | 1.7404 | at alpha= | 20 | deg
XFOIL ncrit=9 |  |  |  | L/D Max: | 133.06 | at alpha= | 9 | deg
Re: | 10000000 |  |  | Cd Min: | 0.04786 | at alpha= | 20 | deg
Mach: | 0.1 |  |  | Cl=0 at alpha= | -2.0452 | deg
|  |  |  | @ Cl=0.1, Cd= | 0.005998
|  |  |  | @ Cl=0.4, Cd= | 0.005612
|  |  |  | @ Cl=0.6, Cd= | 0.0058167
alpha (deg) | Cl | Cd | Cm | Cl/Cd
-20 | -1.6557 | 0.02625 | -0.0844 | -63.0743
-19.5 | -1.6423 | 0.02377 | -0.0822 | -69.0913
-19 | -1.631 | 0.02158 | -0.0789 | -75.5792
-18.5 | -1.6085 | 0.01952 | -0.0771 | -82.4027
-18 | -1.5702 | 0.01798 | -0.077 | -87.3304
-17.5 | -1.5282 | 0.01672 | -0.0769 | -91.3995
-17 | -1.4834 | 0.01566 | -0.0768 | -94.7254
-16.5 | -1.4397 | 0.01455 | -0.0765 | -98.9485
-16 | -1.3919 | 0.01364 | -0.0764 | -102.0455
-15.5 | -1.3539 | 0.01288 | -0.074 | -105.1165
-15 | -1.3116 | 0.01221 | -0.0722 | -107.4201
-13.5 | -1.1495 | 0.01042 | -0.0729 | -110.3167
-13 | -1.0873 | 0.00987 | -0.0746 | -110.1621
-12.5 | -0.9707 | 0.0092 | -0.0878 | -105.5109
-12 | -0.9088 | 0.00879 | -0.0893 | -103.3902
-11.5 | -0.876 | 0.00857 | -0.0845 | -102.217
-11 | -0.847 | 0.00833 | -0.0789 | -101.6807
-10.5 | -0.8149 | 0.00817 | -0.0737 | -99.743
-10 | -0.7788 | 0.00797 | -0.0694 | -97.7164
-9.5 | -0.736 | 0.00779 | -0.0665 | -94.4801
-9 | -0.6917 | 0.00759 | -0.0638 | -91.1331
-8.5 | -0.6457 | 0.0074 | -0.0615 | -87.2568
-8 | -0.5989 | 0.00725 | -0.0593 | -82.6069
-7.5 | -0.5514 | 0.00709 | -0.0572 | -77.7715
-7 | -0.5029 | 0.00694 | -0.0553 | -72.464
-6.5 | -0.4536 | 0.00679 | -0.0536 | -66.8041
-6 | -0.4038 | 0.00667 | -0.0519 | -60.5397
-5.5 | -0.3541 | 0.00656 | -0.0503 | -53.9787
-5 | -0.3038 | 0.00647 | -0.0487 | -46.9552
-4.5 | -0.253 | 0.00637 | -0.0473 | -39.7174
-4 | -0.2022 | 0.0063 | -0.0458 | -32.0952
-3.5 | -0.1505 | 0.00623 | -0.0446 | -24.1573
-3 | -0.099 | 0.00617 | -0.0432 | -16.0454
-2.5 | -0.0473 | 0.00612 | -0.042 | -7.7288
-2 | 0.0047 | 0.00608 | -0.0408 | 0.77303
-1.5 | 0.0564 | 0.00604 | -0.0395 | 9.3377
-1 | 0.1083 | 0.00599 | -0.0383 | 18.0801
-0.5 | 0.1609 | 0.00593 | -0.0372 | 27.1332
0 | 0.2128 | 0.0059 | -0.036 | 36.0678
0.5 | 0.2649 | 0.00585 | -0.0348 | 45.2821
1 | 0.3144 | 0.00571 | -0.0331 | 55.0613
1.5 | 0.3646 | 0.00564 | -0.0316 | 64.6454
2 | 0.4152 | 0.0056 | -0.0301 | 74.1429
2.5 | 0.4649 | 0.00564 | -0.0285 | 82.4291
3.5 | 0.5638 | 0.00574 | -0.0251 | 98.223
4 | 0.611 | 0.00584 | -0.023 | 104.6233
4.5 | 0.657 | 0.00596 | -0.0206 | 110.2349
5 | 0.6989 | 0.00606 | -0.0174 | 115.33
5.5 | 0.7344 | 0.00617 | -0.0128 | 119.0276
6 | 0.772 | 0.00634 | -0.0088 | 121.7666
6.5 | 0.8054 | 0.0065 | -0.0039 | 123.9077
7 | 0.8395 | 0.00665 | 0.0008 | 126.2406
7.5 | 0.8704 | 0.00692 | 0.0061 | 125.7803
8 | 0.902 | 0.0071 | 0.0112 | 127.0423
8.5 | 1.0224 | 0.00771 | -0.0032 | 132.607
9 | 1.1044 | 0.0083 | -0.0093 | 133.0602
9.5 | 1.1702 | 0.00881 | -0.0119 | 132.8263
10 | 1.2242 | 0.00938 | -0.012 | 130.5117
10.5 | 1.2611 | 0.00996 | -0.0086 | 126.6165
11 | 1.3162 | 0.01055 | -0.0092 | 124.7583
11.5 | 1.3685 | 0.01121 | -0.0093 | 122.0785
12 | 1.4201 | 0.01189 | -0.0094 | 119.4365
12.5 | 1.4693 | 0.01263 | -0.0092 | 116.3341
13 | 1.4975 | 0.01342 | -0.005 | 111.5872
13.5 | 1.5231 | 0.01434 | -0.0006 | 106.2134
14 | 1.5499 | 0.01529 | 0.0034 | 101.3669
14.5 | 1.5745 | 0.01647 | 0.0072 | 95.5981
15 | 1.5989 | 0.01786 | 0.0106 | 89.5241
15.5 | 1.6249 | 0.01931 | 0.0135 | 84.1481
16 | 1.6492 | 0.02098 | 0.0161 | 78.6082
16.5 | 1.6683 | 0.02311 | 0.0188 | 72.1895
17 | 1.6885 | 0.02534 | 0.021 | 66.6338
17.5 | 1.7041 | 0.02806 | 0.023 | 60.7306
18 | 1.718 | 0.03107 | 0.0247 | 55.2945
18.5 | 1.731 | 0.03436 | 0.0259 | 50.3783
19 | 1.7361 | 0.03847 | 0.027 | 45.1287
19.5 | 1.7391 | 0.04299 | 0.0277 | 40.4536
20 | 1.7404 | 0.04786 | 0.0278 | 36.3644

## 109. Re 10M Mach 0.25 (1)
BIGFOIL.COM POLAR EXPORT
NACA2318
NACA2318 |  |  |  | Cl Max: | 1.742 | at alpha= | 15.5 | deg
JavaFoil+Calcfoil stall+Eppler ext transition |  |  |  | L/D Max: | 118.242 | at alpha= | 5.5 | deg
Re: | 10000000 |  |  | Cd Min: | 0.00791 | at alpha= | 4 | deg
Mach: | 0.25 |  |  | Cl=0 at alpha= | -2.1 | deg
|  |  |  | @ Cl=0.1, Cd= | 0.0087437
|  |  |  | @ Cl=0.4, Cd= | 0.00889
|  |  |  | @ Cl=0.6, Cd= | 0.0082589
alpha (deg) | Cl | Cd | Cm | Cl/Cd
-20 | -1.082 | 0.11873 | -0.017 | -9.11
-19.5 | -1.111 | 0.1084 | -0.018 | -10.249
-19 | -1.138 | 0.09848 | -0.018 | -11.551
-18.5 | -1.164 | 0.08664 | -0.019 | -13.44
-18 | -1.189 | 0.07532 | -0.02 | -15.78
-17.5 | -1.206 | 0.0653 | -0.021 | -18.475
-17 | -1.221 | 0.05618 | -0.022 | -21.73
-16.5 | -1.233 | 0.04751 | -0.023 | -25.947
-16 | -1.242 | 0.03952 | -0.024 | -31.426
-15.5 | -1.245 | 0.0333 | -0.025 | -37.4
-15 | -1.245 | 0.02791 | -0.026 | -44.61
-14.5 | -1.24 | 0.02362 | -0.026 | -52.487
-14 | -1.229 | 0.02025 | -0.027 | -60.706
-13.5 | -1.214 | 0.01766 | -0.028 | -68.724
-13 | -1.19 | 0.01587 | -0.029 | -74.972
-12.5 | -1.161 | 0.01454 | -0.029 | -79.833
-12 | -1.128 | 0.0135 | -0.03 | -83.498
-11.5 | -1.09 | 0.01269 | -0.031 | -85.837
-11 | -1.048 | 0.01206 | -0.031 | -86.853
-10.5 | -1.002 | 0.01151 | -0.032 | -87.122
-10 | -0.954 | 0.01105 | -0.033 | -86.339
-9.5 | -0.903 | 0.01064 | -0.033 | -84.802
-9 | -0.849 | 0.0103 | -0.034 | -82.464
-8.5 | -0.794 | 0.00996 | -0.034 | -79.755
-8 | -0.737 | 0.00877 | -0.035 | -84.021
-7.5 | -0.679 | 0.00896 | -0.035 | -75.737
-7 | -0.619 | 0.0088 | -0.036 | -70.416
-6.5 | -0.559 | 0.00874 | -0.036 | -63.901
-6 | -0.497 | 0.00856 | -0.037 | -58.082
-5.5 | -0.435 | 0.00895 | -0.037 | -48.604
-5 | -0.372 | 0.00883 | -0.038 | -42.156
-4.5 | -0.309 | 0.00864 | -0.039 | -35.749
-4 | -0.245 | 0.00901 | -0.039 | -27.216
-3.5 | -0.181 | 0.00886 | -0.04 | -20.444
-3 | -0.117 | 0.00872 | -0.04 | -13.386
-2.5 | -0.052 | 0.00865 | -0.041 | -6.034
-2 | 0.013 | 0.00895 | -0.041 | 1.402
-1.5 | 0.077 | 0.00891 | -0.042 | 8.69
-1 | 0.142 | 0.00844 | -0.042 | 16.851
-0.5 | 0.207 | 0.00842 | -0.043 | 24.588
0 | 0.272 | 0.00839 | -0.043 | 32.367
0.5 | 0.336 | 0.00886 | -0.044 | 37.942
1 | 0.4 | 0.00889 | -0.044 | 45.069
1.5 | 0.465 | 0.00842 | -0.045 | 55.201
2 | 0.529 | 0.00809 | -0.045 | 65.356
2.5 | 0.593 | 0.0083 | -0.046 | 71.428
3 | 0.656 | 0.00793 | -0.046 | 82.713
3.5 | 0.72 | 0.00811 | -0.047 | 88.753
4 | 0.783 | 0.00791 | -0.047 | 98.968
4.5 | 0.845 | 0.00813 | -0.048 | 104.002
5 | 0.907 | 0.00793 | -0.048 | 114.42
5.5 | 0.968 | 0.00819 | -0.049 | 118.242
6 | 1.029 | 0.00954 | -0.049 | 107.863
6.5 | 1.088 | 0.01022 | -0.05 | 106.511
7 | 1.147 | 0.01059 | -0.05 | 108.275
7.5 | 1.204 | 0.01105 | -0.051 | 108.934
8 | 1.259 | 0.01153 | -0.051 | 109.195
8.5 | 1.313 | 0.01206 | -0.051 | 108.885
9 | 1.365 | 0.01263 | -0.052 | 108.071
9.5 | 1.415 | 0.01326 | -0.052 | 106.737
10 | 1.463 | 0.01393 | -0.053 | 104.977
10.5 | 1.508 | 0.01467 | -0.053 | 102.741
11 | 1.549 | 0.01552 | -0.053 | 99.806
11.5 | 1.587 | 0.01646 | -0.054 | 96.436
12 | 1.622 | 0.01751 | -0.054 | 92.642
12.5 | 1.653 | 0.01872 | -0.054 | 88.293
13 | 1.68 | 0.02013 | -0.054 | 83.453
13.5 | 1.702 | 0.02171 | -0.054 | 78.383
14 | 1.719 | 0.02358 | -0.054 | 72.927
14.5 | 1.733 | 0.0257 | -0.054 | 67.43
15 | 1.741 | 0.02811 | -0.055 | 61.916
15.5 | 1.742 | 0.03093 | -0.055 | 56.33
16 | 1.739 | 0.03428 | -0.055 | 50.727
16.5 | 1.731 | 0.03794 | -0.054 | 45.624
17 | 1.718 | 0.0421 | -0.054 | 40.812
17.5 | 1.701 | 0.04661 | -0.054 | 36.489
18 | 1.678 | 0.05193 | -0.054 | 32.313
18.5 | 1.651 | 0.05777 | -0.054 | 28.581
19 | 1.617 | 0.0641 | -0.054 | 25.23
19.5 | 1.579 | 0.07108 | -0.053 | 22.212
20 | 1.537 | 0.07853 | -0.053 | 19.569

## 110. Re 10M Mach 0.25 (2)
BIGFOIL.COM POLAR EXPORT
NACA2318
NACA2318 |  |  |  | Cl Max: | 1.6861 | at alpha= | 18.5 | deg
XFOIL ncrit=9 |  |  |  | L/D Max: | 130.257 | at alpha= | 8.5 | deg
Re: | 10000000 |  |  | Cd Min: | 0.06845 | at alpha= | 20 | deg
Mach: | 0.25 |  |  | Cl=0 at alpha= | -2.0327 | deg
|  |  |  | @ Cl=0.1, Cd= | 0.0060596
|  |  |  | @ Cl=0.4, Cd= | 0.0056731
|  |  |  | @ Cl=0.6, Cd= | 0.0058687
alpha (deg) | Cl | Cd | Cm | Cl/Cd
-20 | -1.6063 | 0.04083 | -0.0973 | -39.3412
-19.5 | -1.6128 | 0.03527 | -0.0975 | -45.7272
-19 | -1.6112 | 0.03081 | -0.0966 | -52.2947
-18.5 | -1.6053 | 0.02724 | -0.0944 | -58.9317
-18 | -1.588 | 0.02436 | -0.0925 | -65.1888
-17.5 | -1.5561 | 0.02156 | -0.0926 | -72.1753
-17 | -1.5185 | 0.01936 | -0.0922 | -78.4349
-16.5 | -1.4769 | 0.01757 | -0.0916 | -84.0581
-16 | -1.4297 | 0.01621 | -0.091 | -88.1986
-15.5 | -1.381 | 0.01494 | -0.0904 | -92.4364
-15 | -1.3462 | 0.01381 | -0.0868 | -97.4801
-14.5 | -1.3015 | 0.01287 | -0.0846 | -101.1267
-14 | -1.2455 | 0.01207 | -0.0842 | -103.1897
-13.5 | -1.1907 | 0.01132 | -0.0834 | -105.1855
-13 | -1.1323 | 0.01073 | -0.0831 | -105.5266
-12.5 | -1.0676 | 0.01015 | -0.0841 | -105.1823
-12 | -0.9369 | 0.00937 | -0.0984 | -99.9893
-11.5 | -0.8903 | 0.00899 | -0.0957 | -99.0323
-11 | -0.8565 | 0.00875 | -0.0903 | -97.8857
-10.5 | -0.8223 | 0.00847 | -0.0849 | -97.0838
-10 | -0.7843 | 0.00824 | -0.0801 | -95.182
-9.5 | -0.7517 | 0.00803 | -0.0743 | -93.6115
-9 | -0.7074 | 0.00783 | -0.0708 | -90.3448
-8.5 | -0.6613 | 0.00762 | -0.0676 | -86.7848
-8 | -0.6151 | 0.00743 | -0.0645 | -82.786
-7.5 | -0.5665 | 0.00726 | -0.062 | -78.0303
-7 | -0.5164 | 0.00709 | -0.0597 | -72.835
-6.5 | -0.4656 | 0.00695 | -0.0575 | -66.9928
-5.5 | -0.3644 | 0.0067 | -0.0533 | -54.3881
-5 | -0.3127 | 0.0066 | -0.0515 | -47.3788
-4.5 | -0.2604 | 0.00649 | -0.0497 | -40.1233
-4 | -0.2082 | 0.00639 | -0.048 | -32.5822
-3.5 | -0.1552 | 0.00632 | -0.0465 | -24.557
-3 | -0.1028 | 0.00625 | -0.0448 | -16.448
-2.5 | -0.05 | 0.00619 | -0.0433 | -8.0775
-2 | 0.0035 | 0.00613 | -0.0419 | 0.57096
-1.5 | 0.057 | 0.0061 | -0.0405 | 9.3443
-0.5 | 0.1635 | 0.006 | -0.0376 | 27.25
0 | 0.2175 | 0.00595 | -0.0363 | 36.5546
0.5 | 0.2705 | 0.00593 | -0.0349 | 45.6155
1 | 0.3221 | 0.00579 | -0.0332 | 55.6304
1.5 | 0.372 | 0.0057 | -0.0311 | 65.2632
2 | 0.424 | 0.00565 | -0.0294 | 75.0442
2.5 | 0.4747 | 0.0057 | -0.0275 | 83.2807
3 | 0.5249 | 0.00574 | -0.0254 | 91.446
3.5 | 0.5745 | 0.00582 | -0.0233 | 98.7113
4 | 0.6216 | 0.00591 | -0.0206 | 105.1777
4.5 | 0.6618 | 0.00601 | -0.0164 | 110.1165
5 | 0.7024 | 0.00611 | -0.0123 | 114.9591
5.5 | 0.7422 | 0.00631 | -0.0082 | 117.6228
6 | 0.7793 | 0.00652 | -0.0035 | 119.5245
6.5 | 0.8149 | 0.00668 | 0.0015 | 121.991
7 | 0.8491 | 0.00686 | 0.0067 | 123.7755
7.5 | 0.8802 | 0.00715 | 0.0125 | 123.1049
8 | 0.9384 | 0.00744 | 0.0124 | 126.129
8.5 | 1.0629 | 0.00816 | -0.0019 | 130.2574
9 | 1.1395 | 0.00876 | -0.0059 | 130.0799
9.5 | 1.2031 | 0.0094 | -0.0072 | 127.9894
10 | 1.248 | 0.01002 | -0.0047 | 124.5509
10.5 | 1.2955 | 0.0107 | -0.0029 | 121.0748
11 | 1.351 | 0.01144 | -0.0028 | 118.0944
11.5 | 1.4035 | 0.01229 | -0.0023 | 114.1985
12 | 1.4544 | 0.0132 | -0.0017 | 110.1818
12.5 | 1.4862 | 0.01418 | 0.0024 | 104.8096
13 | 1.5112 | 0.01537 | 0.0073 | 98.3214
13.5 | 1.538 | 0.01658 | 0.0117 | 92.7624
14 | 1.5617 | 0.01811 | 0.016 | 86.2341
14.5 | 1.5863 | 0.01984 | 0.0196 | 79.9546
15 | 1.6095 | 0.02187 | 0.0228 | 73.594
15.5 | 1.6297 | 0.02427 | 0.0258 | 67.1487
16 | 1.6483 | 0.02699 | 0.0283 | 61.0708
16.5 | 1.6644 | 0.0301 | 0.0304 | 55.2957
17 | 1.6736 | 0.03393 | 0.0323 | 49.3251
17.5 | 1.6837 | 0.03796 | 0.0336 | 44.3546
18 | 1.6845 | 0.04294 | 0.0345 | 39.2292
18.5 | 1.6861 | 0.04805 | 0.0349 | 35.0905
19 | 1.6787 | 0.05422 | 0.0348 | 30.9609
19.5 | 1.6677 | 0.06096 | 0.0341 | 27.3573
20 | 1.6513 | 0.06845 | 0.0329 | 24.1242

## 111. Re 10M Mach 0.50 (1)
BIGFOIL.COM POLAR EXPORT
NACA2318
NACA2318 |  |  |  | Cl Max: | 1.493 | at alpha= | 10.5 | deg
JavaFoil+Calcfoil stall+Eppler ext transition |  |  |  | L/D Max: | 98.626 | at alpha= | 6 | deg
Re: | 10000000 |  |  | Cd Min: | 0.00739 | at alpha= | 2.5 | deg
Mach: | 0.5 |  |  | Cl=0 at alpha= | -2.0972 | deg
|  |  |  | @ Cl=0.1, Cd= | 0.0083347
|  |  |  | @ Cl=0.4, Cd= | 0.0082835
|  |  |  | @ Cl=0.6, Cd= | 0.0075675
alpha (deg) | Cl | Cd | Cm | Cl/Cd
-20 | -1.016 | 0.18713 | -0.016 | -5.43
-19.5 | -0.99 | 0.16946 | -0.017 | -5.841
-19 | -0.96 | 0.17208 | -0.017 | -5.578
-18.5 | -0.933 | 0.15366 | -0.017 | -6.075
-18 | -0.91 | 0.13592 | -0.018 | -6.693
-17.5 | -0.877 | 0.14097 | -0.018 | -6.218
-17 | -0.858 | 0.11529 | -0.019 | -7.446
-16.5 | -0.825 | 0.11597 | -0.019 | -7.114
-16 | -0.813 | 0.09279 | -0.022 | -8.764
-15.5 | -0.771 | 0.10128 | -0.02 | -7.613
-15 | -0.769 | 0.07299 | -0.024 | -10.533
-14.5 | -0.728 | 0.08066 | -0.023 | -9.028
-14 | -0.682 | 0.09492 | -0.02 | -7.187
-13.5 | -0.687 | 0.06071 | -0.026 | -11.324
-13 | -0.649 | 0.06522 | -0.025 | -9.953
-12.5 | -0.616 | 0.06609 | -0.025 | -9.322
-12 | -0.589 | 0.0618 | -0.026 | -9.531
-11.5 | -0.567 | 0.0533 | -0.027 | -10.645
-11 | -0.803 | 0.03619 | -0.031 | -22.201
-10.5 | -0.903 | 0.02208 | -0.034 | -40.885
-10 | -0.924 | 0.017 | -0.035 | -54.379
-9.5 | -0.914 | 0.01456 | -0.036 | -62.741
-9 | -0.884 | 0.01316 | -0.037 | -67.188
-8.5 | -0.842 | 0.01219 | -0.038 | -69.11
-8 | -0.792 | 0.01148 | -0.039 | -68.988
-7.5 | -0.737 | 0.01088 | -0.039 | -67.679
-7 | -0.677 | 0.01042 | -0.04 | -64.942
-6.5 | -0.614 | 0.01008 | -0.041 | -60.884
-6 | -0.548 | 0.00979 | -0.041 | -56.032
-5.5 | -0.481 | 0.00822 | -0.042 | -58.528
-5 | -0.413 | 0.00851 | -0.042 | -48.511
-4.5 | -0.343 | 0.00831 | -0.043 | -41.291
-4 | -0.273 | 0.00857 | -0.044 | -31.817
-3.5 | -0.202 | 0.00838 | -0.044 | -24.07
-3 | -0.13 | 0.00861 | -0.045 | -15.104
-2.5 | -0.058 | 0.0085 | -0.045 | -6.847
-2 | 0.014 | 0.00798 | -0.046 | 1.755
-1.5 | 0.086 | 0.00835 | -0.047 | 10.342
-1 | 0.159 | 0.00827 | -0.047 | 19.193
-0.5 | 0.231 | 0.00821 | -0.048 | 28.138
0 | 0.303 | 0.00779 | -0.048 | 38.877
0.5 | 0.375 | 0.00828 | -0.049 | 45.284
1 | 0.446 | 0.00829 | -0.05 | 53.817
1.5 | 0.518 | 0.00789 | -0.05 | 65.63
2 | 0.589 | 0.0076 | -0.051 | 77.452
2.5 | 0.66 | 0.00739 | -0.051 | 89.277
3 | 0.73 | 0.00762 | -0.052 | 95.852
3.5 | 0.8 | 0.00884 | -0.052 | 90.428
4 | 0.869 | 0.0092 | -0.053 | 94.406
4.5 | 0.937 | 0.0099 | -0.053 | 94.685
5 | 1.004 | 0.01034 | -0.054 | 97.114
5.5 | 1.07 | 0.01085 | -0.054 | 98.587
6 | 1.134 | 0.01149 | -0.055 | 98.626
6.5 | 1.195 | 0.01218 | -0.055 | 98.131
7 | 1.254 | 0.01297 | -0.056 | 96.722
7.5 | 1.309 | 0.01387 | -0.056 | 94.415
8 | 1.36 | 0.0149 | -0.056 | 91.327
8.5 | 1.406 | 0.01614 | -0.057 | 87.131
9 | 1.445 | 0.01753 | -0.057 | 82.417
9.5 | 1.474 | 0.01928 | -0.057 | 76.454
10 | 1.491 | 0.02141 | -0.057 | 69.643
10.5 | 1.493 | 0.02415 | -0.057 | 61.816
11 | 1.466 | 0.02787 | -0.057 | 52.611
11.5 | 1.394 | 0.03333 | -0.057 | 41.831
12 | 1.156 | 0.0439 | -0.055 | 26.324
12.5 | 0.922 | 0.05029 | -0.055 | 18.333
13 | 0.957 | 0.04868 | -0.055 | 19.66
13.5 | 0.982 | 0.0528 | -0.055 | 18.603
14 | 1.007 | 0.05729 | -0.055 | 17.574
14.5 | 1.035 | 0.05969 | -0.055 | 17.337
15 | 1.065 | 0.06139 | -0.056 | 17.343
15.5 | 1.055 | 0.09112 | -0.052 | 11.577

## 112. Re 10M Mach 0.50 (2)
BIGFOIL.COM POLAR EXPORT
NACA2318
NACA2318 |  |  |  | Cl Max: | 1.551 | at alpha= | 13.5 | deg
XFOIL ncrit=9 |  |  |  | L/D Max: | 115.14 | at alpha= | 7.5 | deg
Re: | 10000000 |  |  | Cd Min: | 0.12907 | at alpha= | -18 | deg
Mach: | 0.5 |  |  | Cl=0 at alpha= | -1.9634 | deg
|  |  |  | @ Cl=0.1, Cd= | 0.0064013
|  |  |  | @ Cl=0.4, Cd= | 0.0059886
|  |  |  | @ Cl=0.6, Cd= | 0.0062338
alpha (deg) | Cl | Cd | Cm | Cl/Cd
-18 | -0.8803 | 0.12907 | -0.0641 | -6.8203
-17.5 | -0.9216 | 0.11705 | -0.0717 | -7.8736
-17 | -0.9679 | 0.10406 | -0.0813 | -9.3014
-16.5 | -1.0093 | 0.09092 | -0.0923 | -11.101
-16 | -1.0498 | 0.07852 | -0.1024 | -13.3698
-15.5 | -1.0902 | 0.06681 | -0.1113 | -16.3179
-15 | -1.1283 | 0.05548 | -0.1195 | -20.3371
-14.5 | -1.164 | 0.04463 | -0.1272 | -26.0811
-14 | -1.1924 | 0.03482 | -0.1335 | -34.2447
-13.5 | -1.2187 | 0.02695 | -0.1349 | -45.2208
-13 | -1.2292 | 0.02058 | -0.1341 | -59.7279
-12.5 | -1.2031 | 0.01624 | -0.1321 | -74.0825
-12 | -1.159 | 0.01401 | -0.1275 | -82.7266
-11.5 | -1.1016 | 0.01265 | -0.1229 | -87.083
-10.5 | -0.8989 | 0.01063 | -0.1276 | -84.5626
-10 | -0.8392 | 0.00996 | -0.1234 | -84.257
-9.5 | -0.7882 | 0.00944 | -0.1176 | -83.4958
-9 | -0.7415 | 0.00902 | -0.111 | -82.2062
-8.5 | -0.6957 | 0.00862 | -0.1043 | -80.7077
-8 | -0.6493 | 0.0083 | -0.0978 | -78.2289
-7.5 | -0.6052 | 0.00801 | -0.091 | -75.5556
-7 | -0.5644 | 0.0078 | -0.0835 | -72.359
-6.5 | -0.5142 | 0.0076 | -0.0781 | -67.6579
-6 | -0.4609 | 0.0074 | -0.0733 | -62.2838
-5.5 | -0.4063 | 0.00725 | -0.069 | -56.0414
-5 | -0.3507 | 0.0071 | -0.0651 | -49.3944
-4.5 | -0.2939 | 0.00696 | -0.0615 | -42.227
-4 | -0.2363 | 0.00684 | -0.0582 | -34.5468
-3.5 | -0.1788 | 0.00676 | -0.055 | -26.4497
-3 | -0.1204 | 0.00666 | -0.0521 | -18.0781
-2.5 | -0.0629 | 0.00657 | -0.0491 | -9.5738
-2 | -0.0043 | 0.0065 | -0.0465 | -0.66154
-1.5 | 0.0545 | 0.00644 | -0.0439 | 8.4627
-1 | 0.1133 | 0.00639 | -0.0413 | 17.7308
-0.5 | 0.1724 | 0.0063 | -0.0389 | 27.3651
0 | 0.2299 | 0.00627 | -0.0361 | 36.6667
0.5 | 0.2897 | 0.00621 | -0.0338 | 46.6506
1 | 0.3449 | 0.00615 | -0.0306 | 56.0813
1.5 | 0.3944 | 0.006 | -0.0263 | 65.7333
2 | 0.4388 | 0.00591 | -0.0208 | 74.247
2.5 | 0.491 | 0.00593 | -0.0169 | 82.7993
3 | 0.5411 | 0.00603 | -0.0125 | 89.7347
3.5 | 0.59 | 0.0062 | -0.0079 | 95.1613
4 | 0.6403 | 0.00637 | -0.0035 | 100.5181
4.5 | 0.6868 | 0.0066 | 0.0016 | 104.0606
5 | 0.7342 | 0.00682 | 0.0066 | 107.654
5.5 | 0.7777 | 0.00711 | 0.0123 | 109.3812
6 | 0.8192 | 0.00746 | 0.0183 | 109.8123
6.5 | 0.8619 | 0.00772 | 0.0241 | 111.6451
7 | 0.9083 | 0.00816 | 0.0291 | 111.3113
7.5 | 1.0305 | 0.00895 | 0.0192 | 115.1397
8 | 1.1185 | 0.00976 | 0.0161 | 114.6004
8.5 | 1.2005 | 0.01081 | 0.0143 | 111.0546
9 | 1.2589 | 0.012 | 0.0168 | 104.9083
9.5 | 1.303 | 0.01334 | 0.0216 | 97.6762
10 | 1.3626 | 0.01494 | 0.0232 | 91.2048
10.5 | 1.4161 | 0.01686 | 0.0253 | 83.9917
11 | 1.462 | 0.01913 | 0.0281 | 76.4245
11.5 | 1.488 | 0.0216 | 0.0336 | 68.8889
12 | 1.5112 | 0.02451 | 0.0385 | 61.6565
12.5 | 1.5308 | 0.02787 | 0.043 | 54.9264
13 | 1.5424 | 0.03205 | 0.0468 | 48.1248
13.5 | 1.551 | 0.03676 | 0.0498 | 42.1926
14 | 1.5488 | 0.0425 | 0.0519 | 36.4424
14.5 | 1.5451 | 0.0486 | 0.0533 | 31.7922
15 | 1.5286 | 0.05584 | 0.0537 | 27.3746
15.5 | 1.5093 | 0.06357 | 0.0533 | 23.7423
16 | 1.4838 | 0.07207 | 0.052 | 20.5883
16.5 | 1.4558 | 0.08103 | 0.0498 | 17.9662
17 | 1.4283 | 0.09025 | 0.047 | 15.826
17.5 | 1.4021 | 0.0997 | 0.0437 | 14.0632
18 | 1.3799 | 0.10902 | 0.04 | 12.6573
18.5 | 1.3593 | 0.11851 | 0.0357 | 11.4699

## 113. Re 12M Mach 0.00 (1)
BIGFOIL.COM POLAR EXPORT
NACA2318
NACA2318 |  |  |  | Cl Max: | 1.848 | at alpha= | 18 | deg
JavaFoil+Calcfoil stall+Eppler ext transition |  |  |  | L/D Max: | 122.701 | at alpha= | 6.5 | deg
Re: | 12000000 |  |  | Cd Min: | 0.00794 | at alpha= | 2.5 | deg
Mach: | 0 |  |  | Cl=0 at alpha= | -2.0952 | deg
|  |  |  | @ Cl=0.1, Cd= | 0.008546
|  |  |  | @ Cl=0.4, Cd= | 0.0085336
|  |  |  | @ Cl=0.6, Cd= | 0.0080071
alpha (deg) | Cl | Cd | Cm | Cl/Cd
-20 | -1.366 | 0.0713 | -0.019 | -19.162
-19.5 | -1.372 | 0.0635 | -0.019 | -21.607
-19 | -1.376 | 0.05621 | -0.02 | -24.478
-18.5 | -1.379 | 0.04919 | -0.021 | -28.024
-18 | -1.378 | 0.04301 | -0.021 | -32.052
-17.5 | -1.376 | 0.03688 | -0.022 | -37.325
-17 | -1.371 | 0.03177 | -0.023 | -43.146
-16.5 | -1.363 | 0.02723 | -0.024 | -50.05
-16 | -1.352 | 0.02354 | -0.024 | -57.442
-15.5 | -1.337 | 0.02067 | -0.025 | -64.67
-15 | -1.318 | 0.01839 | -0.026 | -71.689
-14.5 | -1.296 | 0.01652 | -0.026 | -78.448
-14 | -1.27 | 0.0151 | -0.027 | -84.082
-13.5 | -1.239 | 0.01399 | -0.028 | -88.566
-13 | -1.205 | 0.01313 | -0.028 | -91.759
-12.5 | -1.166 | 0.01245 | -0.029 | -93.708
-12 | -1.125 | 0.01186 | -0.029 | -94.889
-11.5 | -1.082 | 0.01133 | -0.03 | -95.442
-11 | -1.035 | 0.01089 | -0.031 | -95.058
-10.5 | -0.987 | 0.01054 | -0.031 | -93.654
-10 | -0.936 | 0.01017 | -0.032 | -92.055
-9.5 | -0.884 | 0.00989 | -0.032 | -89.354
-9 | -0.83 | 0.0086 | -0.033 | -96.474
-8.5 | -0.775 | 0.00885 | -0.033 | -87.57
-8 | -0.718 | 0.00863 | -0.034 | -83.262
-7.5 | -0.661 | 0.00891 | -0.034 | -74.129
-7 | -0.602 | 0.00878 | -0.035 | -68.574
-6.5 | -0.543 | 0.00911 | -0.035 | -59.564
-6 | -0.483 | 0.00901 | -0.036 | -53.558
-5.5 | -0.422 | 0.00896 | -0.036 | -47.102
-5 | -0.361 | 0.00891 | -0.037 | -40.528
-4.5 | -0.3 | 0.0087 | -0.037 | -34.449
-4 | -0.238 | 0.0086 | -0.038 | -27.634
-3.5 | -0.176 | 0.009 | -0.038 | -19.508
-3 | -0.113 | 0.00889 | -0.039 | -12.725
-2.5 | -0.051 | 0.00873 | -0.039 | -5.79
-2 | 0.012 | 0.0086 | -0.04 | 1.414
-1.5 | 0.075 | 0.00855 | -0.04 | 8.765
-1 | 0.138 | 0.00854 | -0.041 | 16.132
-0.5 | 0.201 | 0.00903 | -0.041 | 22.208
0 | 0.263 | 0.00852 | -0.042 | 30.885
0.5 | 0.326 | 0.00855 | -0.042 | 38.067
1 | 0.388 | 0.00852 | -0.043 | 45.55
1.5 | 0.45 | 0.00859 | -0.043 | 52.421
2 | 0.513 | 0.00865 | -0.044 | 59.215
2.5 | 0.574 | 0.00794 | -0.044 | 72.333
3 | 0.636 | 0.0081 | -0.045 | 78.54
3.5 | 0.698 | 0.00831 | -0.045 | 83.941
4 | 0.759 | 0.00839 | -0.046 | 90.419
4.5 | 0.82 | 0.0086 | -0.046 | 95.349
5 | 0.88 | 0.00835 | -0.047 | 105.427
5.5 | 0.94 | 0.00857 | -0.047 | 109.661
6 | 0.999 | 0.00834 | -0.048 | 119.762
6.5 | 1.057 | 0.00862 | -0.048 | 122.701
7 | 1.115 | 0.00998 | -0.049 | 111.692
7.5 | 1.171 | 0.01035 | -0.049 | 113.153
8 | 1.227 | 0.01077 | -0.05 | 113.903
8.5 | 1.281 | 0.01117 | -0.05 | 114.66
9 | 1.334 | 0.01161 | -0.05 | 114.834
9.5 | 1.384 | 0.01208 | -0.051 | 114.6
10 | 1.434 | 0.01261 | -0.051 | 113.682
10.5 | 1.481 | 0.01316 | -0.051 | 112.535
11 | 1.526 | 0.01378 | -0.052 | 110.71
11.5 | 1.569 | 0.01445 | -0.052 | 108.531
12 | 1.609 | 0.01518 | -0.052 | 105.986
12.5 | 1.647 | 0.01601 | -0.053 | 102.822
13 | 1.681 | 0.01695 | -0.053 | 99.176
13.5 | 1.712 | 0.01797 | -0.053 | 95.296
14 | 1.741 | 0.01918 | -0.053 | 90.782
14.5 | 1.766 | 0.02051 | -0.054 | 86.112
15 | 1.788 | 0.02212 | -0.054 | 80.823
15.5 | 1.806 | 0.02381 | -0.054 | 75.85
16 | 1.821 | 0.02577 | -0.054 | 70.655
16.5 | 1.832 | 0.02797 | -0.054 | 65.499
17 | 1.84 | 0.03043 | -0.054 | 60.483
17.5 | 1.846 | 0.03321 | -0.054 | 55.574
18 | 1.848 | 0.03617 | -0.054 | 51.111
18.5 | 1.848 | 0.03966 | -0.054 | 46.59
19 | 1.842 | 0.04351 | -0.054 | 42.345
19.5 | 1.835 | 0.04755 | -0.054 | 38.589
20 | 1.825 | 0.05195 | -0.054 | 35.123

## 114. Re 12M Mach 0.00 (2)
BIGFOIL.COM POLAR EXPORT
NACA2318
NACA2318 |  |  |  | Cl Max: | 1.7758 | at alpha= | 20 | deg
XFOIL ncrit=9 |  |  |  | L/D Max: | 135.729 | at alpha= | 9.5 | deg
Re: | 12000000 |  |  | Cd Min: | 0.04236 | at alpha= | 20 | deg
Mach: | 0 |  |  | Cl=0 at alpha= | -2.0388 | deg
|  |  |  | @ Cl=0.1, Cd= | 0.005877
|  |  |  | @ Cl=0.4, Cd= | 0.0055497
|  |  |  | @ Cl=0.6, Cd= | 0.0057722
alpha (deg) | Cl | Cd | Cm | Cl/Cd
-20 | -1.6825 | 0.02295 | -0.0797 | -73.3115
-19.5 | -1.6675 | 0.02106 | -0.0767 | -79.1785
-19 | -1.6379 | 0.01937 | -0.0757 | -84.5586
-18.5 | -1.6036 | 0.01774 | -0.0754 | -90.3946
-18 | -1.5655 | 0.01639 | -0.0751 | -95.5156
-17.5 | -1.5231 | 0.01534 | -0.0749 | -99.2894
-17 | -1.4774 | 0.01445 | -0.0748 | -102.2422
-16.5 | -1.4314 | 0.01358 | -0.0747 | -105.405
-16 | -1.3839 | 0.01277 | -0.0746 | -108.3712
-15.5 | -1.3559 | 0.01208 | -0.0702 | -112.2434
-15 | -1.3045 | 0.0115 | -0.0703 | -113.4348
-14.5 | -1.2552 | 0.0109 | -0.0698 | -115.156
-14 | -1.2 | 0.01037 | -0.0704 | -115.7184
-13.5 | -1.1416 | 0.00994 | -0.0715 | -114.8491
-13 | -1.033 | 0.00925 | -0.0834 | -111.6757
-12.5 | -0.9497 | 0.00879 | -0.0897 | -108.0432
-12 | -0.9207 | 0.00853 | -0.0844 | -107.9367
-11.5 | -0.8893 | 0.00833 | -0.0794 | -106.7587
-11 | -0.8598 | 0.00814 | -0.0739 | -105.6265
-10.5 | -0.826 | 0.00799 | -0.0693 | -103.3792
-10 | -0.7838 | 0.0078 | -0.0664 | -100.4872
-9.5 | -0.74 | 0.0076 | -0.0638 | -97.3684
-9 | -0.6945 | 0.00741 | -0.0615 | -93.7247
-8.5 | -0.648 | 0.00725 | -0.0594 | -89.3793
-8 | -0.6015 | 0.00709 | -0.0573 | -84.8378
-7.5 | -0.5533 | 0.00693 | -0.0555 | -79.8413
-7 | -0.504 | 0.00679 | -0.0539 | -74.2268
-6.5 | -0.4546 | 0.00667 | -0.0523 | -68.1559
-6 | -0.4044 | 0.00656 | -0.0508 | -61.6463
-5.5 | -0.3548 | 0.00645 | -0.0493 | -55.0078
-5 | -0.304 | 0.00635 | -0.0479 | -47.874
-4.5 | -0.2533 | 0.00627 | -0.0466 | -40.3987
-4 | -0.2024 | 0.0062 | -0.0452 | -32.6452
-3.5 | -0.151 | 0.00614 | -0.044 | -24.5928
-3 | -0.0994 | 0.00609 | -0.0428 | -16.3218
-2.5 | -0.0475 | 0.00603 | -0.0416 | -7.8773
-2 | 0.004 | 0.00596 | -0.0404 | 0.67114
-1.5 | 0.0564 | 0.00591 | -0.0394 | 9.5431
-1 | 0.1092 | 0.00587 | -0.0384 | 18.6031
-0.5 | 0.1614 | 0.00585 | -0.0373 | 27.5897
0 | 0.2137 | 0.00577 | -0.0363 | 37.0364
0.5 | 0.2657 | 0.00575 | -0.0352 | 46.2087
1 | 0.3174 | 0.00567 | -0.034 | 55.9788
1.5 | 0.3667 | 0.00559 | -0.0324 | 65.5993
2 | 0.4163 | 0.00553 | -0.0308 | 75.2803
2.5 | 0.4673 | 0.00555 | -0.0295 | 84.1982
3 | 0.5162 | 0.0056 | -0.0278 | 92.1786
3.5 | 0.5648 | 0.00569 | -0.0261 | 99.2619
4 | 0.6119 | 0.0058 | -0.024 | 105.5
4.5 | 0.6583 | 0.00593 | -0.0218 | 111.0118
5 | 0.7028 | 0.00605 | -0.0193 | 116.1653
5.5 | 0.7403 | 0.00616 | -0.0153 | 120.1786
6 | 0.7766 | 0.00631 | -0.011 | 123.0745
6.5 | 0.8125 | 0.00646 | -0.0067 | 125.774
7 | 0.8455 | 0.00662 | -0.0019 | 127.719
7.5 | 0.8799 | 0.00684 | 0.0026 | 128.6404
8 | 0.9087 | 0.00709 | 0.0082 | 128.1664
8.5 | 0.951 | 0.00726 | 0.0108 | 130.9917
9 | 1.0784 | 0.00803 | -0.0056 | 134.2964
9.5 | 1.1537 | 0.0085 | -0.0103 | 135.7294
10 | 1.2175 | 0.00901 | -0.0126 | 135.1276
10.5 | 1.2651 | 0.00954 | -0.0115 | 132.6101
11 | 1.3038 | 0.01007 | -0.0087 | 129.4737
11.5 | 1.3568 | 0.01066 | -0.0091 | 127.2795
12 | 1.4081 | 0.01129 | -0.0092 | 124.721
12.5 | 1.4567 | 0.012 | -0.009 | 121.3917
13 | 1.5049 | 0.01276 | -0.0089 | 117.9389
13.5 | 1.5345 | 0.01349 | -0.0051 | 113.7509
14 | 1.5595 | 0.01442 | -0.0008 | 108.1484
14.5 | 1.5861 | 0.01535 | 0.003 | 103.329
15 | 1.6096 | 0.01658 | 0.0068 | 97.0808
15.5 | 1.6367 | 0.01782 | 0.0096 | 91.8462
16 | 1.6602 | 0.01937 | 0.0126 | 85.7099
16.5 | 1.6844 | 0.02102 | 0.015 | 80.1332
17 | 1.7041 | 0.02306 | 0.0175 | 73.8985
17.5 | 1.7219 | 0.02539 | 0.0197 | 67.818
18 | 1.7403 | 0.02785 | 0.0215 | 62.4883
18.5 | 1.754 | 0.03078 | 0.0231 | 56.9851
19 | 1.762 | 0.0344 | 0.0245 | 51.2209
19.5 | 1.7727 | 0.03792 | 0.0254 | 46.7484
20 | 1.7758 | 0.04236 | 0.026 | 41.9216

## 115. Re 12M Mach 0.10 (1)
BIGFOIL.COM POLAR EXPORT
NACA2318
NACA2318 |  |  |  | Cl Max: | 1.831 | at alpha= | 17.5 | deg
JavaFoil+Calcfoil stall+Eppler ext transition |  |  |  | L/D Max: | 119.227 | at alpha= | 6 | deg
Re: | 12000000 |  |  | Cd Min: | 0.00796 | at alpha= | 2.5 | deg
Mach: | 0.1 |  |  | Cl=0 at alpha= | -2.0952 | deg
|  |  |  | @ Cl=0.1, Cd= | 0.008596
|  |  |  | @ Cl=0.4, Cd= | 0.0086052
|  |  |  | @ Cl=0.6, Cd= | 0.0080194
alpha (deg) | Cl | Cd | Cm | Cl/Cd
-20 | -1.334 | 0.07645 | -0.019 | -17.455
-19.5 | -1.343 | 0.06809 | -0.019 | -19.724
-19 | -1.35 | 0.06031 | -0.02 | -22.38
-18.5 | -1.354 | 0.05323 | -0.021 | -25.44
-18 | -1.357 | 0.04623 | -0.021 | -29.366
-17.5 | -1.357 | 0.03982 | -0.022 | -34.078
-17 | -1.355 | 0.03394 | -0.023 | -39.92
-16.5 | -1.349 | 0.02921 | -0.024 | -46.174
-16 | -1.34 | 0.02507 | -0.024 | -53.465
-15.5 | -1.328 | 0.02184 | -0.025 | -60.799
-15 | -1.311 | 0.0192 | -0.026 | -68.313
-14.5 | -1.291 | 0.01711 | -0.026 | -75.476
-14 | -1.267 | 0.01554 | -0.027 | -81.503
-13.5 | -1.238 | 0.0143 | -0.028 | -86.567
-13 | -1.204 | 0.0134 | -0.028 | -89.829
-12.5 | -1.167 | 0.01265 | -0.029 | -92.219
-12 | -1.127 | 0.01202 | -0.03 | -93.782
-11.5 | -1.084 | 0.01148 | -0.03 | -94.429
-11 | -1.038 | 0.01104 | -0.031 | -94.043
-10.5 | -0.99 | 0.01063 | -0.031 | -93.137
-10 | -0.939 | 0.0103 | -0.032 | -91.206
-9.5 | -0.887 | 0.00996 | -0.032 | -89.052
-9 | -0.833 | 0.0087 | -0.033 | -95.746
-8.5 | -0.778 | 0.00895 | -0.033 | -86.926
-8 | -0.721 | 0.00872 | -0.034 | -82.7
-7.5 | -0.664 | 0.009 | -0.034 | -73.707
-7 | -0.605 | 0.00882 | -0.035 | -68.6
-6.5 | -0.545 | 0.00919 | -0.035 | -59.324
-6 | -0.485 | 0.00904 | -0.036 | -53.683
-5.5 | -0.424 | 0.00898 | -0.037 | -47.221
-5 | -0.363 | 0.00895 | -0.037 | -40.542
-4.5 | -0.301 | 0.00879 | -0.038 | -34.258
-4 | -0.239 | 0.00858 | -0.038 | -27.825
-3.5 | -0.176 | 0.00898 | -0.039 | -19.642
-3 | -0.114 | 0.00888 | -0.039 | -12.809
-2.5 | -0.051 | 0.00878 | -0.04 | -5.787
-2 | 0.012 | 0.00872 | -0.04 | 1.401
-1.5 | 0.075 | 0.0086 | -0.041 | 8.76
-1 | 0.138 | 0.00859 | -0.041 | 16.117
-0.5 | 0.202 | 0.0091 | -0.042 | 22.155
0 | 0.264 | 0.00854 | -0.042 | 30.963
0.5 | 0.327 | 0.00858 | -0.043 | 38.156
1 | 0.39 | 0.00861 | -0.043 | 45.298
1.5 | 0.453 | 0.00858 | -0.044 | 52.76
2 | 0.515 | 0.00869 | -0.044 | 59.274
2.5 | 0.577 | 0.00796 | -0.045 | 72.543
3 | 0.639 | 0.00812 | -0.045 | 78.744
3.5 | 0.701 | 0.00838 | -0.046 | 83.638
4 | 0.763 | 0.00808 | -0.046 | 94.351
4.5 | 0.824 | 0.00868 | -0.047 | 94.937
5 | 0.884 | 0.00841 | -0.047 | 105.111
5.5 | 0.944 | 0.00862 | -0.048 | 109.512
6 | 1.004 | 0.00842 | -0.048 | 119.227
6.5 | 1.062 | 0.00972 | -0.048 | 109.321
7 | 1.12 | 0.01008 | -0.049 | 111.088
7.5 | 1.177 | 0.01043 | -0.049 | 112.842
8 | 1.232 | 0.01085 | -0.05 | 113.498
8.5 | 1.286 | 0.01127 | -0.05 | 114.162
9 | 1.339 | 0.01174 | -0.051 | 113.987
9.5 | 1.39 | 0.01221 | -0.051 | 113.816
10 | 1.439 | 0.01275 | -0.051 | 112.871
10.5 | 1.486 | 0.01335 | -0.052 | 111.292
11 | 1.53 | 0.01398 | -0.052 | 109.452
11.5 | 1.572 | 0.01467 | -0.052 | 107.213
12 | 1.612 | 0.01544 | -0.053 | 104.433
12.5 | 1.649 | 0.01632 | -0.053 | 101.058
13 | 1.682 | 0.01729 | -0.053 | 97.317
13.5 | 1.713 | 0.01839 | -0.053 | 93.112
14 | 1.74 | 0.01964 | -0.054 | 88.605
14.5 | 1.764 | 0.02118 | -0.054 | 83.286
15 | 1.784 | 0.02277 | -0.054 | 78.358
15.5 | 1.8 | 0.02459 | -0.054 | 73.22
16 | 1.813 | 0.02668 | -0.054 | 67.954
16.5 | 1.822 | 0.02904 | -0.054 | 62.743
17 | 1.828 | 0.03167 | -0.054 | 57.717
17.5 | 1.831 | 0.03456 | -0.054 | 52.966
18 | 1.83 | 0.03789 | -0.054 | 48.298
18.5 | 1.826 | 0.04162 | -0.054 | 43.88
19 | 1.818 | 0.04567 | -0.054 | 39.81
19.5 | 1.807 | 0.05002 | -0.054 | 36.131
20 | 1.793 | 0.05487 | -0.054 | 32.681

## 116. Re 12M Mach 0.10 (2)
BIGFOIL.COM POLAR EXPORT
NACA2318
NACA2318 |  |  |  | Cl Max: | 1.7654 | at alpha= | 19.5 | deg
XFOIL ncrit=9 |  |  |  | L/D Max: | 135.256 | at alpha= | 9.5 | deg
Re: | 12000000 |  |  | Cd Min: | 0.04552 | at alpha= | 20 | deg
Mach: | 0.1 |  |  | Cl=0 at alpha= | -2.0367 | deg
|  |  |  | @ Cl=0.1, Cd= | 0.0058872
|  |  |  | @ Cl=0.4, Cd= | 0.0055618
|  |  |  | @ Cl=0.6, Cd= | 0.0057768
alpha (deg) | Cl | Cd | Cm | Cl/Cd
-20 | -1.6817 | 0.02449 | -0.0833 | -68.6688
-19.5 | -1.6673 | 0.02229 | -0.0806 | -74.8004
-19 | -1.6433 | 0.02045 | -0.0789 | -80.357
-18.5 | -1.608 | 0.0187 | -0.0787 | -85.9893
-18 | -1.5722 | 0.01711 | -0.0782 | -91.8878
-17.5 | -1.5313 | 0.01587 | -0.0778 | -96.4902
-17 | -1.4863 | 0.01487 | -0.0776 | -99.9529
-16.5 | -1.4392 | 0.014 | -0.0775 | -102.8
-16 | -1.3912 | 0.01313 | -0.0773 | -105.9558
-15.5 | -1.3627 | 0.01235 | -0.073 | -110.3401
-15 | -1.3135 | 0.01171 | -0.0725 | -112.1691
-14.5 | -1.2629 | 0.01112 | -0.072 | -113.5701
-14 | -1.2082 | 0.01053 | -0.0724 | -114.7388
-13.5 | -1.1509 | 0.01007 | -0.073 | -114.29
-13 | -1.0818 | 0.00958 | -0.0761 | -112.9228
-12.5 | -0.9536 | 0.00889 | -0.0917 | -107.2666
-12 | -0.9228 | 0.00861 | -0.0867 | -107.1777
-11.5 | -0.8914 | 0.00839 | -0.0816 | -106.2455
-11 | -0.8603 | 0.0082 | -0.0763 | -104.9146
-10.5 | -0.8289 | 0.00803 | -0.071 | -103.2254
-10 | -0.7869 | 0.00785 | -0.0679 | -100.242
-9.5 | -0.7435 | 0.00764 | -0.0651 | -97.3168
-9 | -0.6976 | 0.00745 | -0.0627 | -93.6376
-8.5 | -0.6512 | 0.00729 | -0.0604 | -89.3278
-8 | -0.6047 | 0.00712 | -0.0582 | -84.9298
-7.5 | -0.5561 | 0.00696 | -0.0563 | -79.8994
-7 | -0.5066 | 0.00682 | -0.0546 | -74.2815
-6.5 | -0.4569 | 0.00669 | -0.053 | -68.296
-6 | -0.4067 | 0.00657 | -0.0514 | -61.9026
-5.5 | -0.3568 | 0.00647 | -0.0498 | -55.1468
-5 | -0.3058 | 0.00637 | -0.0484 | -48.0063
-4.5 | -0.2549 | 0.00629 | -0.047 | -40.5246
-4 | -0.2036 | 0.00622 | -0.0456 | -32.7331
-3.5 | -0.1519 | 0.00615 | -0.0443 | -24.6992
-3 | -0.1 | 0.0061 | -0.0431 | -16.3934
-2.5 | -0.048 | 0.00605 | -0.0419 | -7.9339
-2 | 0.0038 | 0.00598 | -0.0406 | 0.63545
-1.5 | 0.0564 | 0.00592 | -0.0395 | 9.527
-1 | 0.1095 | 0.00588 | -0.0385 | 18.6224
-0.5 | 0.1619 | 0.00586 | -0.0374 | 27.628
0 | 0.2146 | 0.00579 | -0.0364 | 37.0639
0.5 | 0.2668 | 0.00576 | -0.0352 | 46.3194
1.5 | 0.3684 | 0.0056 | -0.0323 | 65.7857
2 | 0.418 | 0.00554 | -0.0307 | 75.4513
2.5 | 0.4692 | 0.00556 | -0.0294 | 84.3885
3 | 0.5183 | 0.00561 | -0.0276 | 92.3886
3.5 | 0.5671 | 0.0057 | -0.0258 | 99.4912
4 | 0.6142 | 0.00581 | -0.0237 | 105.7143
4.5 | 0.6606 | 0.00594 | -0.0214 | 111.2121
5 | 0.7048 | 0.00606 | -0.0187 | 116.3036
5.5 | 0.7407 | 0.00617 | -0.0142 | 120.0486
6 | 0.7783 | 0.00633 | -0.0101 | 122.9542
6.5 | 0.8139 | 0.00649 | -0.0057 | 125.4083
7 | 0.8474 | 0.00665 | -0.0008 | 127.4286
7.5 | 0.882 | 0.00688 | 0.0037 | 128.1977
8 | 0.9103 | 0.00713 | 0.0095 | 127.6718
8.5 | 0.9584 | 0.00734 | 0.0109 | 130.5722
9 | 1.086 | 0.00811 | -0.0053 | 133.9088
9.5 | 1.1605 | 0.00858 | -0.0096 | 135.2564
10 | 1.2241 | 0.00911 | -0.0117 | 134.3688
10.5 | 1.2691 | 0.00967 | -0.01 | 131.241
11 | 1.3106 | 0.0102 | -0.0076 | 128.4902
11.5 | 1.363 | 0.01083 | -0.0078 | 125.8541
12 | 1.4153 | 0.01147 | -0.0079 | 123.3915
12.5 | 1.4634 | 0.01222 | -0.0075 | 119.7545
13 | 1.5089 | 0.01304 | -0.0068 | 115.7132
13.5 | 1.5375 | 0.01382 | -0.0027 | 111.2518
14 | 1.563 | 0.01479 | 0.0016 | 105.6795
14.5 | 1.589 | 0.01581 | 0.0055 | 100.506
15 | 1.6129 | 0.01712 | 0.0091 | 94.2114
15.5 | 1.6385 | 0.01854 | 0.0122 | 88.3765
16 | 1.6613 | 0.02023 | 0.0151 | 82.1206
16.5 | 1.6848 | 0.02204 | 0.0176 | 76.4428
17 | 1.7036 | 0.02426 | 0.02 | 70.2226
17.5 | 1.7225 | 0.02667 | 0.022 | 64.5857
18 | 1.7372 | 0.02954 | 0.0239 | 58.8084
18.5 | 1.7492 | 0.03279 | 0.0254 | 53.3455
19 | 1.7572 | 0.03659 | 0.0266 | 48.0241
19.5 | 1.7654 | 0.04051 | 0.0274 | 43.5794
20 | 1.7643 | 0.04552 | 0.0277 | 38.7588

## 117. Re 12M Mach 0.25 (1)
BIGFOIL.COM POLAR EXPORT
NACA2318
NACA2318 |  |  |  | Cl Max: | 1.746 | at alpha= | 15.5 | deg
JavaFoil+Calcfoil stall+Eppler ext transition |  |  |  | L/D Max: | 114.491 | at alpha= | 5.5 | deg
Re: | 12000000 |  |  | Cd Min: | 0.00786 | at alpha= | 3 | deg
Mach: | 0.25 |  |  | Cl=0 at alpha= | -2.1 | deg
|  |  |  | @ Cl=0.1, Cd= | 0.0086425
|  |  |  | @ Cl=0.4, Cd= | 0.0088188
|  |  |  | @ Cl=0.6, Cd= | 0.0081533
alpha (deg) | Cl | Cd | Cm | Cl/Cd
-20 | -1.083 | 0.1167 | -0.017 | -9.281
-19.5 | -1.113 | 0.10584 | -0.018 | -10.519
-19 | -1.141 | 0.09517 | -0.019 | -11.991
-18.5 | -1.169 | 0.08332 | -0.019 | -14.028
-18 | -1.193 | 0.07241 | -0.02 | -16.471
-17.5 | -1.211 | 0.06263 | -0.021 | -19.331
-17 | -1.225 | 0.05397 | -0.022 | -22.693
-16.5 | -1.237 | 0.04547 | -0.023 | -27.205
-16 | -1.246 | 0.03781 | -0.024 | -32.952
-15.5 | -1.25 | 0.0315 | -0.025 | -39.689
-15 | -1.25 | 0.02641 | -0.026 | -47.329
-14.5 | -1.244 | 0.02251 | -0.027 | -55.249
-14 | -1.233 | 0.01937 | -0.027 | -63.646
-13.5 | -1.216 | 0.01701 | -0.028 | -71.497
-13 | -1.193 | 0.01533 | -0.029 | -77.794
-12.5 | -1.163 | 0.01411 | -0.03 | -82.438
-12 | -1.129 | 0.01316 | -0.03 | -85.78
-11.5 | -1.091 | 0.01244 | -0.031 | -87.711
-11 | -1.049 | 0.01179 | -0.031 | -88.943
-10.5 | -1.003 | 0.01129 | -0.032 | -88.849
-10 | -0.954 | 0.01082 | -0.033 | -88.178
-9.5 | -0.903 | 0.01046 | -0.033 | -86.32
-9 | -0.85 | 0.0101 | -0.034 | -84.1
-8.5 | -0.795 | 0.00982 | -0.034 | -80.904
-8 | -0.737 | 0.00861 | -0.035 | -85.624
-7.5 | -0.679 | 0.00883 | -0.035 | -76.928
-7 | -0.62 | 0.00911 | -0.036 | -68.008
-6.5 | -0.559 | 0.00898 | -0.036 | -62.228
-6 | -0.497 | 0.00896 | -0.037 | -55.498
-5.5 | -0.435 | 0.00885 | -0.038 | -49.188
-5 | -0.372 | 0.00866 | -0.038 | -42.968
-4.5 | -0.309 | 0.00897 | -0.039 | -34.456
-4 | -0.245 | 0.0088 | -0.039 | -27.855
-3.5 | -0.181 | 0.00866 | -0.04 | -20.918
-3 | -0.117 | 0.00857 | -0.04 | -13.622
-2.5 | -0.052 | 0.00903 | -0.041 | -5.782
-2 | 0.013 | 0.00885 | -0.041 | 1.418
-1.5 | 0.077 | 0.00883 | -0.042 | 8.771
-1 | 0.142 | 0.0083 | -0.042 | 17.131
-0.5 | 0.207 | 0.00829 | -0.043 | 24.978
0 | 0.272 | 0.00827 | -0.043 | 32.834
0.5 | 0.336 | 0.00874 | -0.044 | 38.476
1 | 0.401 | 0.00882 | -0.044 | 45.417
1.5 | 0.465 | 0.00837 | -0.045 | 55.538
2 | 0.529 | 0.00835 | -0.045 | 63.312
2.5 | 0.593 | 0.00819 | -0.046 | 72.398
3 | 0.656 | 0.00786 | -0.046 | 83.504
3.5 | 0.72 | 0.00803 | -0.047 | 89.585
4 | 0.783 | 0.00833 | -0.047 | 93.999
4.5 | 0.845 | 0.00805 | -0.048 | 104.955
5 | 0.907 | 0.00832 | -0.048 | 109.055
5.5 | 0.968 | 0.00846 | -0.049 | 114.491
6 | 1.029 | 0.00946 | -0.049 | 108.803
6.5 | 1.089 | 0.01014 | -0.05 | 107.319
7 | 1.147 | 0.0105 | -0.05 | 109.276
7.5 | 1.204 | 0.01094 | -0.051 | 110.024
8 | 1.26 | 0.01138 | -0.051 | 110.69
8.5 | 1.314 | 0.01188 | -0.052 | 110.573
9 | 1.366 | 0.01246 | -0.052 | 109.648
9.5 | 1.416 | 0.01304 | -0.052 | 108.567
10 | 1.464 | 0.01367 | -0.053 | 107.071
10.5 | 1.509 | 0.01437 | -0.053 | 105.004
11 | 1.551 | 0.01519 | -0.053 | 102.111
11.5 | 1.589 | 0.01608 | -0.054 | 98.838
12 | 1.625 | 0.01706 | -0.054 | 95.225
12.5 | 1.656 | 0.01822 | -0.054 | 90.881
13 | 1.682 | 0.01954 | -0.054 | 86.111
13.5 | 1.705 | 0.02105 | -0.054 | 80.976
14 | 1.723 | 0.02281 | -0.055 | 75.529
14.5 | 1.736 | 0.02479 | -0.055 | 70.044
15 | 1.744 | 0.02711 | -0.055 | 64.336
15.5 | 1.746 | 0.0298 | -0.055 | 58.599
16 | 1.743 | 0.03303 | -0.055 | 52.77
16.5 | 1.735 | 0.0365 | -0.055 | 47.539
17 | 1.723 | 0.04042 | -0.055 | 42.618
17.5 | 1.705 | 0.04504 | -0.054 | 37.848
18 | 1.682 | 0.05011 | -0.054 | 33.569
18.5 | 1.655 | 0.05568 | -0.054 | 29.732
19 | 1.621 | 0.06187 | -0.054 | 26.205
19.5 | 1.583 | 0.06851 | -0.054 | 23.106
20 | 1.541 | 0.07564 | -0.053 | 20.373

## 118. Re 12M Mach 0.25 (2)
BIGFOIL.COM POLAR EXPORT
NACA2318
NACA2318 |  |  |  | Cl Max: | 1.7119 | at alpha= | 18.5 | deg
XFOIL ncrit=9 |  |  |  | L/D Max: | 132.054 | at alpha= | 9 | deg
Re: | 12000000 |  |  | Cd Min: | 0.06557 | at alpha= | 20 | deg
Mach: | 0.25 |  |  | Cl=0 at alpha= | -2.029 | deg
|  |  |  | @ Cl=0.1, Cd= | 0.0059522
|  |  |  | @ Cl=0.4, Cd= | 0.0056324
|  |  |  | @ Cl=0.6, Cd= | 0.0058096
alpha (deg) | Cl | Cd | Cm | Cl/Cd
-20 | -1.6352 | 0.03836 | -0.098 | -42.6277
-19.5 | -1.6429 | 0.03289 | -0.0978 | -49.9514
-19 | -1.6414 | 0.02868 | -0.0964 | -57.2315
-18.5 | -1.63 | 0.02543 | -0.0943 | -64.0975
-18 | -1.5971 | 0.02261 | -0.0946 | -70.6369
-17.5 | -1.5591 | 0.02045 | -0.0943 | -76.2396
-17 | -1.5209 | 0.01843 | -0.0937 | -82.5231
-16.5 | -1.4803 | 0.01669 | -0.0927 | -88.6938
-16 | -1.4337 | 0.01535 | -0.0919 | -93.4007
-15.5 | -1.3819 | 0.01429 | -0.0914 | -96.704
-15 | -1.354 | 0.01327 | -0.0863 | -102.0347
-14.5 | -1.3033 | 0.01232 | -0.0851 | -105.7873
-14 | -1.2496 | 0.0116 | -0.0841 | -107.7241
-13.5 | -1.1937 | 0.01098 | -0.0833 | -108.7158
-13 | -1.1376 | 0.01038 | -0.0826 | -109.5954
-12.5 | -1.0664 | 0.00987 | -0.0847 | -108.0446
-12 | -0.9422 | 0.00913 | -0.0978 | -103.1982
-11.5 | -0.9035 | 0.00883 | -0.0934 | -102.3216
-11 | -0.8702 | 0.00857 | -0.0878 | -101.5403
-10.5 | -0.8329 | 0.00832 | -0.083 | -100.1082
-10 | -0.7976 | 0.00806 | -0.0776 | -98.9578
-9.5 | -0.76 | 0.00789 | -0.0727 | -96.3245
-9 | -0.7148 | 0.00767 | -0.0694 | -93.1943
-8.5 | -0.6687 | 0.00748 | -0.0663 | -89.3984
-7.5 | -0.571 | 0.00714 | -0.0611 | -79.972
-7 | -0.5209 | 0.00696 | -0.0589 | -74.842
-6.5 | -0.4702 | 0.00681 | -0.0567 | -69.0455
-6 | -0.4189 | 0.00669 | -0.0547 | -62.6158
-5.5 | -0.3681 | 0.00658 | -0.0526 | -55.9422
-5 | -0.3158 | 0.00647 | -0.0509 | -48.8099
-4.5 | -0.2632 | 0.00637 | -0.0492 | -41.3187
-4 | -0.2104 | 0.00628 | -0.0476 | -33.5032
-3.5 | -0.1571 | 0.00621 | -0.0461 | -25.2979
-3 | -0.1038 | 0.00616 | -0.0446 | -16.8506
-2.5 | -0.0503 | 0.00611 | -0.0432 | -8.2324
-2 | 0.0031 | 0.00605 | -0.0418 | 0.5124
-1.5 | 0.0566 | 0.006 | -0.0404 | 9.4333
-1 | 0.1111 | 0.00594 | -0.0392 | 18.7037
-0.5 | 0.165 | 0.0059 | -0.0379 | 27.9661
0 | 0.2193 | 0.00585 | -0.0367 | 37.4872
0.5 | 0.273 | 0.00581 | -0.0354 | 46.988
1 | 0.3261 | 0.00575 | -0.034 | 56.713
1.5 | 0.3771 | 0.00566 | -0.0321 | 66.6254
2 | 0.4269 | 0.0056 | -0.03 | 76.2321
2.5 | 0.4791 | 0.00563 | -0.0284 | 85.0977
3 | 0.5291 | 0.00567 | -0.0263 | 93.3157
3.5 | 0.5787 | 0.00576 | -0.0241 | 100.4688
4 | 0.6259 | 0.00587 | -0.0214 | 106.6269
4.5 | 0.6676 | 0.00598 | -0.0176 | 111.6388
5 | 0.7072 | 0.00609 | -0.0133 | 116.1248
5.5 | 0.7482 | 0.00629 | -0.0094 | 118.9507
6 | 0.7869 | 0.00648 | -0.005 | 121.4352
6.5 | 0.8226 | 0.00667 | -0.0001 | 123.3283
7 | 0.8578 | 0.00684 | 0.005 | 125.4094
7.5 | 0.8916 | 0.00713 | 0.0102 | 125.0491
8 | 0.9209 | 0.00737 | 0.0163 | 124.9525
8.5 | 1.0225 | 0.00786 | 0.0069 | 130.0891
9 | 1.1251 | 0.00852 | -0.0027 | 132.054
9.5 | 1.1951 | 0.00908 | -0.0053 | 131.6189
10 | 1.2539 | 0.00975 | -0.0056 | 128.6051
10.5 | 1.2889 | 0.0104 | -0.0012 | 123.9327
11 | 1.3435 | 0.01111 | -0.0009 | 120.9271
11.5 | 1.3966 | 0.0119 | -0.0004 | 117.3613
12.5 | 1.4968 | 0.01373 | 0.0011 | 109.0168
13 | 1.5263 | 0.01478 | 0.0054 | 103.2679
13.5 | 1.5512 | 0.01603 | 0.0101 | 96.7686
14 | 1.5764 | 0.0174 | 0.0145 | 90.5977
14.5 | 1.6015 | 0.019 | 0.0183 | 84.2895
15 | 1.6234 | 0.02101 | 0.0218 | 77.268
15.5 | 1.646 | 0.0232 | 0.0248 | 70.9483
16 | 1.6672 | 0.02566 | 0.0274 | 64.9727
16.5 | 1.6813 | 0.02884 | 0.0298 | 58.2975
17 | 1.6965 | 0.03212 | 0.0317 | 52.8176
17.5 | 1.7055 | 0.03611 | 0.0333 | 47.2307
18 | 1.7075 | 0.04089 | 0.0344 | 41.7584
18.5 | 1.7119 | 0.0457 | 0.035 | 37.4595
19 | 1.7068 | 0.05149 | 0.0352 | 33.1482
19.5 | 1.694 | 0.05832 | 0.0347 | 29.0466
20 | 1.6787 | 0.06557 | 0.0337 | 25.6016

## 119. Re 12M Mach 0.50 (1)
BIGFOIL.COM POLAR EXPORT
NACA2318
NACA2318 |  |  |  | Cl Max: | 1.496 | at alpha= | 10.5 | deg
JavaFoil+Calcfoil stall+Eppler ext transition |  |  |  | L/D Max: | 99.745 | at alpha= | 6 | deg
Re: | 12000000 |  |  | Cd Min: | 0.00752 | at alpha= | 3 | deg
Mach: | 0.5 |  |  | Cl=0 at alpha= | -2.0972 | deg
|  |  |  | @ Cl=0.1, Cd= | 0.0081766
|  |  |  | @ Cl=0.4, Cd= | 0.0081706
|  |  |  | @ Cl=0.6, Cd= | 0.0078452
alpha (deg) | Cl | Cd | Cm | Cl/Cd
-20 | -1.016 | 0.19879 | -0.016 | -5.11
-19.5 | -0.99 | 0.18098 | -0.017 | -5.467
-19 | -0.959 | 0.18446 | -0.017 | -5.202
-18.5 | -0.933 | 0.16527 | -0.017 | -5.643
-18 | -0.908 | 0.14715 | -0.018 | -6.168
-17.5 | -0.875 | 0.15459 | -0.017 | -5.662
-17 | -0.852 | 0.13055 | -0.018 | -6.524
-16.5 | -0.82 | 0.13303 | -0.018 | -6.164
-16 | -0.798 | 0.11448 | -0.019 | -6.969
-15.5 | -0.77 | 0.10684 | -0.02 | -7.207
-15 | -0.756 | 0.08595 | -0.022 | -8.796
-14.5 | -0.735 | 0.07433 | -0.024 | -9.89
-14 | -0.687 | 0.09001 | -0.021 | -7.629
-13.5 | -0.696 | 0.05433 | -0.027 | -12.811
-13 | -0.655 | 0.06055 | -0.026 | -10.814
-12.5 | -0.621 | 0.06185 | -0.026 | -10.037
-12 | -0.592 | 0.0587 | -0.026 | -10.092
-11.5 | -0.573 | 0.0488 | -0.028 | -11.749
-11 | -0.808 | 0.03456 | -0.031 | -23.369
-10.5 | -0.907 | 0.02119 | -0.034 | -42.793
-10 | -0.927 | 0.01642 | -0.035 | -56.424
-9.5 | -0.915 | 0.01414 | -0.036 | -64.717
-9 | -0.885 | 0.01283 | -0.037 | -68.991
-8.5 | -0.843 | 0.01192 | -0.038 | -70.771
-8 | -0.793 | 0.01122 | -0.039 | -70.646
-7.5 | -0.737 | 0.0107 | -0.039 | -68.877
-7 | -0.677 | 0.01024 | -0.04 | -66.095
-6.5 | -0.614 | 0.0099 | -0.041 | -62.026
-6 | -0.549 | 0.00965 | -0.041 | -56.825
-5.5 | -0.481 | 0.00895 | -0.042 | -53.757
-5 | -0.413 | 0.00834 | -0.042 | -49.47
-4.5 | -0.343 | 0.00855 | -0.043 | -40.135
-4 | -0.273 | 0.00835 | -0.044 | -32.654
-3.5 | -0.202 | 0.00866 | -0.044 | -23.279
-3 | -0.13 | 0.00842 | -0.045 | -15.444
-2.5 | -0.058 | 0.00833 | -0.045 | -6.983
-2 | 0.014 | 0.00874 | -0.046 | 1.602
-1.5 | 0.086 | 0.00819 | -0.047 | 10.545
-1 | 0.159 | 0.00812 | -0.047 | 19.541
-0.5 | 0.231 | 0.00812 | -0.048 | 28.453
0 | 0.303 | 0.00856 | -0.048 | 35.398
0.5 | 0.375 | 0.00816 | -0.049 | 45.938
1 | 0.446 | 0.00819 | -0.05 | 54.514
1.5 | 0.518 | 0.00826 | -0.05 | 62.655
2 | 0.589 | 0.00787 | -0.051 | 74.841
2.5 | 0.66 | 0.00771 | -0.051 | 85.581
3 | 0.73 | 0.00752 | -0.052 | 97.13
3.5 | 0.8 | 0.00906 | -0.052 | 88.248
4 | 0.869 | 0.00943 | -0.053 | 92.191
4.5 | 0.937 | 0.0098 | -0.053 | 95.652
5 | 1.004 | 0.01024 | -0.054 | 98.095
5.5 | 1.07 | 0.01079 | -0.054 | 99.146
6 | 1.134 | 0.01137 | -0.055 | 99.745
6.5 | 1.196 | 0.01203 | -0.055 | 99.387
7 | 1.255 | 0.01279 | -0.056 | 98.121
7.5 | 1.31 | 0.01365 | -0.056 | 96.021
8 | 1.362 | 0.01467 | -0.057 | 92.823
8.5 | 1.407 | 0.01581 | -0.057 | 89.008
9 | 1.446 | 0.01717 | -0.057 | 84.248
9.5 | 1.476 | 0.01881 | -0.057 | 78.492
10 | 1.494 | 0.02084 | -0.057 | 71.693
10.5 | 1.496 | 0.02341 | -0.057 | 63.912
11 | 1.47 | 0.0271 | -0.057 | 54.245
11.5 | 1.398 | 0.0322 | -0.057 | 43.416
12 | 1.159 | 0.04232 | -0.055 | 27.388
12.5 | 0.925 | 0.04819 | -0.055 | 19.198
13 | 0.961 | 0.04653 | -0.056 | 20.642
13.5 | 0.987 | 0.05011 | -0.056 | 19.69
14 | 1.012 | 0.05412 | -0.056 | 18.694
14.5 | 1.02 | 0.06944 | -0.054 | 14.684
15 | 1.029 | 0.08589 | -0.052 | 11.976
15.5 | 1.017 | 0.12476 | -0.045 | 8.15

## 120. Re 12M Mach 0.50 (2)
BIGFOIL.COM POLAR EXPORT
NACA2318
NACA2318 |  |  |  | Cl Max: | 1.5829 | at alpha= | 14 | deg
XFOIL ncrit=9 |  |  |  | L/D Max: | 116.963 | at alpha= | 8 | deg
Re: | 12000000 |  |  | Cd Min: | 0.12516 | at alpha= | 19 | deg
Mach: | 0.5 |  |  | Cl=0 at alpha= | -1.9643 | deg
|  |  |  | @ Cl=0.1, Cd= | 0.0062476
|  |  |  | @ Cl=0.4, Cd= | 0.0059774
|  |  |  | @ Cl=0.6, Cd= | 0.0060694
alpha (deg) | Cl | Cd | Cm | Cl/Cd
-18 | -0.9185 | 0.1249 | -0.0678 | -7.3539
-17.5 | -0.9572 | 0.11224 | -0.0774 | -8.5282
-17 | -0.9983 | 0.09884 | -0.0888 | -10.1002
-16.5 | -1.0382 | 0.08623 | -0.0993 | -12.0399
-16 | -1.0756 | 0.07448 | -0.1086 | -14.4415
-15.5 | -1.1125 | 0.06323 | -0.1169 | -17.5945
-15 | -1.1481 | 0.05232 | -0.1246 | -21.9438
-14.5 | -1.1819 | 0.04189 | -0.1318 | -28.2144
-14 | -1.2113 | 0.03225 | -0.1377 | -37.5597
-13.5 | -1.2426 | 0.02513 | -0.1366 | -49.4469
-13 | -1.2464 | 0.01885 | -0.1361 | -66.122
-12.5 | -1.2227 | 0.01525 | -0.1319 | -80.177
-12 | -1.1783 | 0.01333 | -0.1264 | -88.3946
-11.5 | -1.1158 | 0.0121 | -0.1221 | -92.2149
-11 | -0.9893 | 0.01105 | -0.128 | -89.5294
-10.5 | -0.9039 | 0.01026 | -0.1277 | -88.0994
-10 | -0.8479 | 0.00968 | -0.1226 | -87.593
-9.5 | -0.7981 | 0.0092 | -0.1164 | -86.75
-9 | -0.7525 | 0.00878 | -0.1095 | -85.7062
-8.5 | -0.7051 | 0.00842 | -0.103 | -83.7411
-8 | -0.6604 | 0.00811 | -0.0961 | -81.4303
-7.5 | -0.6157 | 0.00782 | -0.0893 | -78.734
-7 | -0.5739 | 0.00766 | -0.082 | -74.9217
-6.5 | -0.52 | 0.00746 | -0.0771 | -69.7051
-6 | -0.466 | 0.00727 | -0.0725 | -64.099
-5 | -0.3544 | 0.00699 | -0.0644 | -50.701
-4.5 | -0.297 | 0.00684 | -0.061 | -43.4211
-4 | -0.2393 | 0.00671 | -0.0577 | -35.6632
-3.5 | -0.1808 | 0.00661 | -0.0547 | -27.3525
-3 | -0.1222 | 0.00652 | -0.0518 | -18.7423
-2.5 | -0.0634 | 0.00646 | -0.0491 | -9.8142
-2 | -0.0043 | 0.0064 | -0.0465 | -0.67188
-1.5 | 0.056 | 0.0063 | -0.0442 | 8.8889
-1 | 0.1148 | 0.00623 | -0.0417 | 18.427
-0.5 | 0.1743 | 0.00618 | -0.0393 | 28.2039
0 | 0.2339 | 0.00613 | -0.0369 | 38.1566
0.5 | 0.2933 | 0.00607 | -0.0345 | 48.3196
1 | 0.35 | 0.00605 | -0.0316 | 57.8512
1.5 | 0.4051 | 0.00597 | -0.0284 | 67.8559
2 | 0.4465 | 0.00583 | -0.0223 | 76.5866
2.5 | 0.4959 | 0.00586 | -0.0178 | 84.6246
3 | 0.547 | 0.00594 | -0.0136 | 92.0875
3.5 | 0.5974 | 0.00606 | -0.0093 | 98.5809
4 | 0.6473 | 0.00624 | -0.0048 | 103.734
4.5 | 0.6939 | 0.00647 | 0.0003 | 107.2488
5 | 0.7411 | 0.0067 | 0.0054 | 110.6119
5.5 | 0.7854 | 0.00698 | 0.011 | 112.5215
6 | 0.8252 | 0.00739 | 0.0173 | 111.6644
6.5 | 0.8697 | 0.00763 | 0.0229 | 113.9843
7.5 | 0.9742 | 0.00861 | 0.0305 | 113.1475
8 | 1.117 | 0.00955 | 0.0169 | 116.9634
8.5 | 1.1853 | 0.01042 | 0.0176 | 113.7524
9 | 1.2647 | 0.01154 | 0.0165 | 109.5927
9.5 | 1.3074 | 0.01288 | 0.0215 | 101.5062
10 | 1.3566 | 0.01435 | 0.0253 | 94.5366
10.5 | 1.4109 | 0.01609 | 0.0277 | 87.688
11 | 1.4644 | 0.01813 | 0.0297 | 80.7722
11.5 | 1.5083 | 0.02064 | 0.0325 | 73.0766
12 | 1.5321 | 0.02346 | 0.0376 | 65.3069
12.5 | 1.554 | 0.02664 | 0.0423 | 58.3333
13 | 1.5697 | 0.03042 | 0.0465 | 51.6009
13.5 | 1.5769 | 0.03508 | 0.0498 | 44.9515
14 | 1.5829 | 0.04018 | 0.0524 | 39.3952
14.5 | 1.5792 | 0.04616 | 0.0541 | 34.2114
15 | 1.5675 | 0.05296 | 0.055 | 29.5978
15.5 | 1.5504 | 0.06043 | 0.0549 | 25.6561
16 | 1.5244 | 0.0688 | 0.0539 | 22.157
17 | 1.4665 | 0.08696 | 0.0493 | 16.8641
17.5 | 1.4434 | 0.09592 | 0.0464 | 15.048
18 | 1.4171 | 0.10552 | 0.0426 | 13.4297
18.5 | 1.3887 | 0.1156 | 0.038 | 12.013
19 | 1.3688 | 0.12516 | 0.0334 | 10.9364

## 121. Re 14M Mach 0.00 (1)
BIGFOIL.COM POLAR EXPORT
NACA2318
NACA2318 |  |  |  | Cl Max: | 1.852 | at alpha= | 18 | deg
JavaFoil+Calcfoil stall+Eppler ext transition |  |  |  | L/D Max: | 123.471 | at alpha= | 6.5 | deg
Re: | 14000000 |  |  | Cd Min: | 0.00803 | at alpha= | 3 | deg
Mach: | 0 |  |  | Cl=0 at alpha= | -2.0952 | deg
|  |  |  | @ Cl=0.1, Cd= | 0.0086844
|  |  |  | @ Cl=0.4, Cd= | 0.0084677
|  |  |  | @ Cl=0.6, Cd= | 0.0084372
alpha (deg) | Cl | Cd | Cm | Cl/Cd
-20 | -1.37 | 0.06852 | -0.019 | -20.002
-19.5 | -1.376 | 0.06087 | -0.019 | -22.611
-19 | -1.38 | 0.05411 | -0.02 | -25.501
-18.5 | -1.383 | 0.04722 | -0.021 | -29.278
-18 | -1.383 | 0.0412 | -0.022 | -33.56
-17.5 | -1.38 | 0.03557 | -0.022 | -38.792
-17 | -1.374 | 0.03068 | -0.023 | -44.793
-16.5 | -1.367 | 0.02617 | -0.024 | -52.228
-16 | -1.356 | 0.02252 | -0.024 | -60.216
-15.5 | -1.34 | 0.01993 | -0.025 | -67.254
-15 | -1.321 | 0.01772 | -0.026 | -74.582
-14.5 | -1.298 | 0.01602 | -0.026 | -81.029
-14 | -1.272 | 0.0147 | -0.027 | -86.531
-13.5 | -1.241 | 0.01366 | -0.028 | -90.835
-13 | -1.206 | 0.01284 | -0.028 | -93.961
-12.5 | -1.168 | 0.0122 | -0.029 | -95.664
-12 | -1.126 | 0.01163 | -0.029 | -96.802
-11.5 | -1.082 | 0.01114 | -0.03 | -97.113
-11 | -1.036 | 0.01073 | -0.031 | -96.555
-10.5 | -0.987 | 0.01036 | -0.031 | -95.289
-10 | -0.937 | 0.01004 | -0.032 | -93.258
-9.5 | -0.884 | 0.00973 | -0.032 | -90.872
-9 | -0.83 | 0.00852 | -0.033 | -97.429
-8.5 | -0.775 | 0.00875 | -0.033 | -88.525
-8 | -0.718 | 0.00902 | -0.034 | -79.635
-7.5 | -0.661 | 0.00878 | -0.034 | -75.261
-7 | -0.602 | 0.00917 | -0.035 | -65.645
-6.5 | -0.543 | 0.00909 | -0.035 | -59.736
-6 | -0.483 | 0.00895 | -0.036 | -53.94
-5.5 | -0.422 | 0.00933 | -0.036 | -45.246
-5 | -0.361 | 0.00918 | -0.037 | -39.315
-4.5 | -0.3 | 0.00862 | -0.037 | -34.761
-4 | -0.238 | 0.00842 | -0.038 | -28.22
-3.5 | -0.176 | 0.00881 | -0.038 | -19.915
-3 | -0.113 | 0.00874 | -0.039 | -12.951
-2.5 | -0.051 | 0.00864 | -0.039 | -5.851
-2 | 0.012 | 0.00846 | -0.04 | 1.437
-1.5 | 0.075 | 0.00849 | -0.04 | 8.833
-1 | 0.138 | 0.00898 | -0.041 | 15.342
-0.5 | 0.201 | 0.0089 | -0.041 | 22.522
0 | 0.263 | 0.00893 | -0.042 | 29.456
0.5 | 0.326 | 0.00845 | -0.042 | 38.562
1 | 0.388 | 0.00846 | -0.043 | 45.894
1.5 | 0.45 | 0.0085 | -0.043 | 52.989
2 | 0.513 | 0.00863 | -0.044 | 59.411
2.5 | 0.575 | 0.00872 | -0.044 | 65.861
3 | 0.636 | 0.00803 | -0.045 | 79.238
3.5 | 0.698 | 0.00865 | -0.045 | 80.684
4 | 0.759 | 0.00835 | -0.046 | 90.872
4.5 | 0.82 | 0.00853 | -0.046 | 96.07
5 | 0.88 | 0.00879 | -0.047 | 100.151
5.5 | 0.94 | 0.00849 | -0.047 | 110.668
6 | 0.999 | 0.00877 | -0.048 | 113.946
6.5 | 1.058 | 0.00857 | -0.048 | 123.471
7 | 1.115 | 0.00991 | -0.049 | 112.576
7.5 | 1.172 | 0.01024 | -0.049 | 114.382
8 | 1.227 | 0.01067 | -0.05 | 115.044
8.5 | 1.281 | 0.01105 | -0.05 | 115.963
9 | 1.334 | 0.01147 | -0.05 | 116.302
9.5 | 1.385 | 0.01192 | -0.051 | 116.184
10 | 1.434 | 0.01243 | -0.051 | 115.377
10.5 | 1.482 | 0.01296 | -0.052 | 114.313
11 | 1.527 | 0.01356 | -0.052 | 112.629
11.5 | 1.57 | 0.0142 | -0.052 | 110.558
12 | 1.611 | 0.0149 | -0.052 | 108.121
12.5 | 1.648 | 0.0157 | -0.053 | 104.975
13 | 1.683 | 0.01657 | -0.053 | 101.538
13.5 | 1.714 | 0.01757 | -0.053 | 97.586
14 | 1.743 | 0.01868 | -0.053 | 93.339
14.5 | 1.769 | 0.01996 | -0.054 | 88.616
15 | 1.791 | 0.02148 | -0.054 | 83.37
15.5 | 1.809 | 0.02314 | -0.054 | 78.168
16 | 1.824 | 0.02498 | -0.054 | 73.006
16.5 | 1.836 | 0.0271 | -0.054 | 67.738
17 | 1.844 | 0.02946 | -0.054 | 62.585
17.5 | 1.85 | 0.03207 | -0.054 | 57.669
18 | 1.852 | 0.03509 | -0.054 | 52.777
18.5 | 1.851 | 0.0384 | -0.054 | 48.214
19 | 1.846 | 0.04206 | -0.054 | 43.893
19.5 | 1.839 | 0.04597 | -0.054 | 39.993
20 | 1.828 | 0.05027 | -0.054 | 36.368

## 122. Re 14M Mach 0.00 (2)
BIGFOIL.COM POLAR EXPORT
NACA2318
NACA2318 |  |  |  | Cl Max: | 0.9499 | at alpha= | 8.5 | deg
XFOIL ncrit=9 |  |  |  | L/D Max: | 131.021 | at alpha= | 8.5 | deg
Re: | 14000000 |  |  | Cd Min: | 0.00891 | at alpha= | -13 | deg
Mach: | 0 |  |  | Cl=0 at alpha= | -2.044 | deg
|  |  |  | @ Cl=0.1, Cd= | 0.0058236
|  |  |  | @ Cl=0.4, Cd= | 0.0055235
|  |  |  | @ Cl=0.6, Cd= | 0.0057572
alpha (deg) | Cl | Cd | Cm | Cl/Cd
-13 | -0.9995 | 0.00891 | -0.0908 | -112.1773
-12.5 | -0.9634 | 0.00864 | -0.0871 | -111.5046
-12 | -0.9315 | 0.00841 | -0.0823 | -110.761
-11.5 | -0.9009 | 0.0082 | -0.0771 | -109.8659
-11 | -0.8705 | 0.00805 | -0.0718 | -108.1366
-10.5 | -0.8338 | 0.00788 | -0.0678 | -105.8122
-10 | -0.7901 | 0.00769 | -0.0652 | -102.7438
-9.5 | -0.7458 | 0.00747 | -0.0627 | -99.8394
-9 | -0.6993 | 0.00732 | -0.0606 | -95.5328
-8.5 | -0.6532 | 0.00714 | -0.0584 | -91.4846
-8 | -0.6056 | 0.00698 | -0.0565 | -86.7622
-7.5 | -0.5564 | 0.00684 | -0.0549 | -81.345
-7 | -0.5072 | 0.0067 | -0.0533 | -75.7015
-6.5 | -0.4579 | 0.00657 | -0.0517 | -69.6956
-6 | -0.4076 | 0.00646 | -0.0502 | -63.096
-5.5 | -0.3572 | 0.00635 | -0.0488 | -56.252
-5 | -0.3062 | 0.00625 | -0.0475 | -48.992
-4.5 | -0.2552 | 0.00618 | -0.0462 | -41.2945
-4 | -0.2038 | 0.0061 | -0.045 | -33.4098
-3.5 | -0.1524 | 0.00605 | -0.0437 | -25.1901
-3 | -0.1004 | 0.006 | -0.0426 | -16.7333
-2.5 | -0.0477 | 0.00593 | -0.0416 | -8.0438
-2 | 0.0046 | 0.00588 | -0.0406 | 0.78231
-1.5 | 0.0568 | 0.00584 | -0.0395 | 9.726
-1 | 0.1095 | 0.00582 | -0.0385 | 18.8144
-0.5 | 0.1628 | 0.00574 | -0.0376 | 28.3624
0 | 0.2144 | 0.00572 | -0.0364 | 37.4825
0.5 | 0.2681 | 0.00567 | -0.0356 | 47.284
1 | 0.3192 | 0.00565 | -0.0344 | 56.4956
1.5 | 0.3701 | 0.00556 | -0.0331 | 66.5647
2 | 0.4192 | 0.0055 | -0.0314 | 76.2182
2.5 | 0.469 | 0.00554 | -0.0299 | 84.657
3 | 0.5181 | 0.0056 | -0.0282 | 92.5179
3.5 | 0.567 | 0.00568 | -0.0265 | 99.8239
4 | 0.614 | 0.00579 | -0.0245 | 106.0449
4.5 | 0.6606 | 0.00593 | -0.0223 | 111.3997
5 | 0.7058 | 0.00606 | -0.0199 | 116.4686
5.5 | 0.7467 | 0.00619 | -0.0166 | 120.63
6 | 0.7809 | 0.00632 | -0.0119 | 123.5601
6.5 | 0.8177 | 0.00648 | -0.0078 | 126.1883
7 | 0.8518 | 0.00664 | -0.0032 | 128.2831
7.5 | 0.8864 | 0.00683 | 0.0013 | 129.7804
8 | 0.9202 | 0.00708 | 0.0058 | 129.9718
8.5 | 0.9499 | 0.00725 | 0.0112 | 131.0207

## 123. Re 14M Mach 0.10 (1)
BIGFOIL.COM POLAR EXPORT
NACA2318
NACA2318 |  |  |  | Cl Max: | 1.834 | at alpha= | 17.5 | deg
JavaFoil+Calcfoil stall+Eppler ext transition |  |  |  | L/D Max: | 123.419 | at alpha= | 6.5 | deg
Re: | 14000000 |  |  | Cd Min: | 0.0081 | at alpha= | 3 | deg
Mach: | 0.1 |  |  | Cl=0 at alpha= | -2.0952 | deg
|  |  |  | @ Cl=0.1, Cd= | 0.0087167
|  |  |  | @ Cl=0.4, Cd= | 0.0085227
|  |  |  | @ Cl=0.6, Cd= | 0.0081692
alpha (deg) | Cl | Cd | Cm | Cl/Cd
-20 | -1.337 | 0.07446 | -0.019 | -17.958
-19.5 | -1.347 | 0.06588 | -0.019 | -20.438
-19 | -1.353 | 0.05823 | -0.02 | -23.241
-18.5 | -1.358 | 0.05118 | -0.021 | -26.539
-18 | -1.361 | 0.04437 | -0.021 | -30.688
-17.5 | -1.361 | 0.03825 | -0.022 | -35.583
-17 | -1.358 | 0.03287 | -0.023 | -41.317
-16.5 | -1.352 | 0.02807 | -0.024 | -48.173
-16 | -1.344 | 0.024 | -0.024 | -56.01
-15.5 | -1.331 | 0.02094 | -0.025 | -63.583
-15 | -1.315 | 0.01847 | -0.026 | -71.178
-14.5 | -1.294 | 0.01658 | -0.027 | -78.039
-14 | -1.269 | 0.01515 | -0.027 | -83.733
-13.5 | -1.24 | 0.01398 | -0.028 | -88.692
-13 | -1.206 | 0.01311 | -0.028 | -91.971
-12.5 | -1.168 | 0.0124 | -0.029 | -94.202
-12 | -1.128 | 0.0118 | -0.03 | -95.602
-11.5 | -1.084 | 0.0113 | -0.03 | -95.951
-11 | -1.038 | 0.01084 | -0.031 | -95.828
-10.5 | -0.99 | 0.01049 | -0.031 | -94.38
-10 | -0.94 | 0.01013 | -0.032 | -92.781
-9.5 | -0.887 | 0.0098 | -0.032 | -90.526
-9 | -0.833 | 0.00857 | -0.033 | -97.217
-8.5 | -0.778 | 0.00881 | -0.033 | -88.35
-8 | -0.721 | 0.00859 | -0.034 | -83.935
-7.5 | -0.664 | 0.00887 | -0.034 | -74.836
-7 | -0.605 | 0.00878 | -0.035 | -68.915
-6.5 | -0.545 | 0.00911 | -0.035 | -59.843
-6 | -0.485 | 0.00903 | -0.036 | -53.721
-5.5 | -0.424 | 0.00937 | -0.037 | -45.258
-5 | -0.363 | 0.00922 | -0.037 | -39.341
-4.5 | -0.301 | 0.00865 | -0.038 | -34.796
-4 | -0.239 | 0.00851 | -0.038 | -28.079
-3.5 | -0.176 | 0.00889 | -0.039 | -19.839
-3 | -0.114 | 0.00872 | -0.039 | -13.037
-2.5 | -0.051 | 0.00863 | -0.04 | -5.89
-2 | 0.012 | 0.00859 | -0.04 | 1.423
-1.5 | 0.075 | 0.00855 | -0.041 | 8.816
-1 | 0.138 | 0.00897 | -0.041 | 15.443
-0.5 | 0.202 | 0.00897 | -0.042 | 22.47
0 | 0.264 | 0.00846 | -0.042 | 31.253
0.5 | 0.327 | 0.00847 | -0.043 | 38.658
1 | 0.39 | 0.00851 | -0.043 | 45.842
1.5 | 0.453 | 0.00859 | -0.044 | 52.699
2 | 0.515 | 0.00861 | -0.044 | 59.789
2.5 | 0.577 | 0.00821 | -0.045 | 70.356
3 | 0.639 | 0.0081 | -0.045 | 78.98
3.5 | 0.701 | 0.00831 | -0.046 | 84.39
4 | 0.763 | 0.0084 | -0.046 | 90.753
4.5 | 0.824 | 0.00861 | -0.047 | 95.691
5 | 0.884 | 0.00836 | -0.047 | 105.724
5.5 | 0.944 | 0.00856 | -0.048 | 110.372
6 | 1.004 | 0.00836 | -0.048 | 120.084
6.5 | 1.062 | 0.00861 | -0.049 | 123.419
7 | 1.12 | 0.01 | -0.049 | 112.037
7.5 | 1.177 | 0.01034 | -0.049 | 113.862
8 | 1.232 | 0.01074 | -0.05 | 114.705
8.5 | 1.287 | 0.01114 | -0.05 | 115.503
9 | 1.339 | 0.01161 | -0.051 | 115.405
9.5 | 1.39 | 0.01205 | -0.051 | 115.417
10 | 1.439 | 0.01255 | -0.051 | 114.658
10.5 | 1.487 | 0.01314 | -0.052 | 113.124
11 | 1.531 | 0.01375 | -0.052 | 111.368
11.5 | 1.574 | 0.01441 | -0.052 | 109.235
12 | 1.614 | 0.01515 | -0.053 | 106.542
12.5 | 1.651 | 0.01598 | -0.053 | 103.291
13 | 1.684 | 0.0169 | -0.053 | 99.672
13.5 | 1.715 | 0.01796 | -0.053 | 95.466
14 | 1.742 | 0.01913 | -0.054 | 91.065
14.5 | 1.767 | 0.02062 | -0.054 | 85.695
15 | 1.787 | 0.02212 | -0.054 | 80.784
15.5 | 1.803 | 0.02388 | -0.054 | 75.52
16 | 1.816 | 0.02585 | -0.054 | 70.263
16.5 | 1.825 | 0.02811 | -0.054 | 64.926
17 | 1.832 | 0.03059 | -0.054 | 59.875
17.5 | 1.834 | 0.03345 | -0.054 | 54.831
18 | 1.834 | 0.03669 | -0.054 | 49.977
18.5 | 1.83 | 0.04023 | -0.054 | 45.501
19 | 1.822 | 0.04418 | -0.054 | 41.24
19.5 | 1.811 | 0.04838 | -0.054 | 37.429
20 | 1.797 | 0.05301 | -0.054 | 33.904

## 124. Re 14M Mach 0.10 (2)
BIGFOIL.COM POLAR EXPORT
NACA2318
NACA2318 |  |  |  | Cl Max: | 0.9518 | at alpha= | 8.5 | deg
XFOIL ncrit=9 |  |  |  | L/D Max: | 130.562 | at alpha= | 8.5 | deg
Re: | 14000000 |  |  | Cd Min: | 0.02333 | at alpha= | -20 | deg
Mach: | 0.1 |  |  | Cl=0 at alpha= | -2.0417 | deg
|  |  |  | @ Cl=0.1, Cd= | 0.0058337
|  |  |  | @ Cl=0.4, Cd= | 0.0055298
|  |  |  | @ Cl=0.6, Cd= | 0.0057682
alpha (deg) | Cl | Cd | Cm | Cl/Cd
-20 | -1.6998 | 0.02333 | -0.0824 | -72.859
-19 | -1.6486 | 0.01941 | -0.0799 | -84.9356
-18.5 | -1.6109 | 0.01792 | -0.0797 | -89.894
-18 | -1.5727 | 0.01652 | -0.0792 | -95.1998
-17.5 | -1.5322 | 0.0153 | -0.0787 | -100.1438
-17 | -1.4877 | 0.0143 | -0.0783 | -104.035
-16.5 | -1.4401 | 0.01347 | -0.0781 | -106.9117
-16 | -1.4055 | 0.01274 | -0.0751 | -110.3218
-15.5 | -1.3662 | 0.012 | -0.0728 | -113.85
-15 | -1.3144 | 0.01132 | -0.0728 | -116.1131
-14.5 | -1.2628 | 0.0108 | -0.0725 | -116.9259
-14 | -1.2103 | 0.01029 | -0.0723 | -117.619
-13.5 | -1.1538 | 0.00982 | -0.0728 | -117.4949
-13 | -1.0102 | 0.00906 | -0.0916 | -111.5011
-12.5 | -0.9671 | 0.00873 | -0.0892 | -110.7789
-12 | -0.9335 | 0.0085 | -0.0846 | -109.8235
-11.5 | -0.9029 | 0.00827 | -0.0793 | -109.1778
-11 | -0.8704 | 0.00809 | -0.0743 | -107.5896
-10.5 | -0.837 | 0.00794 | -0.0694 | -105.4156
-10 | -0.7938 | 0.00773 | -0.0666 | -102.6908
-9.5 | -0.7492 | 0.00752 | -0.064 | -99.6277
-9 | -0.7028 | 0.00736 | -0.0617 | -95.4891
-8.5 | -0.6566 | 0.00717 | -0.0594 | -91.576
-8 | -0.6087 | 0.00702 | -0.0574 | -86.7094
-7.5 | -0.5593 | 0.00687 | -0.0557 | -81.4119
-7 | -0.51 | 0.00672 | -0.054 | -75.8929
-6.5 | -0.4604 | 0.00659 | -0.0523 | -69.8634
-6 | -0.4098 | 0.00648 | -0.0508 | -63.2407
-5.5 | -0.3592 | 0.00637 | -0.0493 | -56.3893
-5 | -0.308 | 0.00627 | -0.048 | -49.1228
-4.5 | -0.2567 | 0.00619 | -0.0466 | -41.4701
-4 | -0.2051 | 0.00612 | -0.0453 | -33.5131
-3.5 | -0.1534 | 0.00606 | -0.044 | -25.3135
-3 | -0.1012 | 0.00602 | -0.0429 | -16.8106
-2.5 | -0.0483 | 0.00594 | -0.0418 | -8.1313
-2 | 0.0044 | 0.00589 | -0.0407 | 0.74703
-1.5 | 0.0569 | 0.00585 | -0.0397 | 9.7265
-1 | 0.1098 | 0.00583 | -0.0386 | 18.8336
-0.5 | 0.1635 | 0.00575 | -0.0377 | 28.4348
0 | 0.2153 | 0.00573 | -0.0365 | 37.5742
0.5 | 0.2692 | 0.00568 | -0.0357 | 47.3944
1 | 0.3207 | 0.00566 | -0.0344 | 56.6608
1.5 | 0.3717 | 0.00557 | -0.033 | 66.7325
2 | 0.421 | 0.0055 | -0.0313 | 76.5455
2.5 | 0.471 | 0.00555 | -0.0297 | 84.8649
3 | 0.5202 | 0.00561 | -0.028 | 92.7273
3.5 | 0.5693 | 0.00569 | -0.0263 | 100.0527
4 | 0.6164 | 0.00581 | -0.0241 | 106.0929
4.5 | 0.663 | 0.00594 | -0.0219 | 111.6162
5 | 0.7081 | 0.00608 | -0.0194 | 116.4638
5.5 | 0.7463 | 0.00619 | -0.0154 | 120.5654
6 | 0.7823 | 0.00634 | -0.0109 | 123.3912
6.5 | 0.8197 | 0.00651 | -0.0069 | 125.914
7 | 0.8534 | 0.00667 | -0.0021 | 127.946
7.5 | 0.8887 | 0.00687 | 0.0023 | 129.3595
8 | 0.9218 | 0.00712 | 0.0071 | 129.4663
8.5 | 0.9518 | 0.00729 | 0.0125 | 130.5624

## 125. Re 14M Mach 0.25 (1)
BIGFOIL.COM POLAR EXPORT
NACA2318
NACA2318 |  |  |  | Cl Max: | 1.75 | at alpha= | 15.5 | deg
JavaFoil+Calcfoil stall+Eppler ext transition |  |  |  | L/D Max: | 115.267 | at alpha= | 5.5 | deg
Re: | 14000000 |  |  | Cd Min: | 0.00799 | at alpha= | 4.5 | deg
Mach: | 0.25 |  |  | Cl=0 at alpha= | -2.1 | deg
|  |  |  | @ Cl=0.1, Cd= | 0.0086729
|  |  |  | @ Cl=0.4, Cd= | 0.0086992
|  |  |  | @ Cl=0.6, Cd= | 0.0083767
alpha (deg) | Cl | Cd | Cm | Cl/Cd
-20 | -1.085 | 0.11494 | -0.017 | -9.435
-19.5 | -1.115 | 0.10437 | -0.018 | -10.681
-19 | -1.144 | 0.09279 | -0.019 | -12.327
-18.5 | -1.172 | 0.0805 | -0.02 | -14.564
-18 | -1.196 | 0.0698 | -0.02 | -17.14
-17.5 | -1.214 | 0.06058 | -0.021 | -20.038
-17 | -1.229 | 0.05171 | -0.022 | -23.769
-16.5 | -1.241 | 0.04371 | -0.023 | -28.381
-16 | -1.249 | 0.03649 | -0.024 | -34.237
-15.5 | -1.254 | 0.03036 | -0.025 | -41.297
-15 | -1.254 | 0.02529 | -0.026 | -49.571
-14.5 | -1.247 | 0.0216 | -0.027 | -57.738
-14 | -1.236 | 0.01873 | -0.027 | -65.969
-13.5 | -1.219 | 0.01651 | -0.028 | -73.816
-13 | -1.195 | 0.01493 | -0.029 | -80.016
-12.5 | -1.165 | 0.01376 | -0.03 | -84.676
-12 | -1.131 | 0.0129 | -0.03 | -87.644
-11.5 | -1.092 | 0.0122 | -0.031 | -89.471
-11 | -1.049 | 0.01157 | -0.031 | -90.709
-10.5 | -1.004 | 0.01108 | -0.032 | -90.611
-10 | -0.955 | 0.01065 | -0.033 | -89.678
-9.5 | -0.903 | 0.01029 | -0.033 | -87.837
-9 | -0.85 | 0.00998 | -0.034 | -85.134
-8.5 | -0.795 | 0.00869 | -0.034 | -91.481
-8 | -0.738 | 0.00893 | -0.035 | -82.587
-7.5 | -0.679 | 0.00869 | -0.035 | -78.123
-7 | -0.62 | 0.009 | -0.036 | -68.814
-6.5 | -0.559 | 0.0089 | -0.036 | -62.789
-6 | -0.497 | 0.00923 | -0.037 | -53.866
-5.5 | -0.435 | 0.00867 | -0.038 | -50.221
-5 | -0.372 | 0.00851 | -0.038 | -43.738
-4.5 | -0.309 | 0.00888 | -0.039 | -34.786
-4 | -0.245 | 0.00866 | -0.039 | -28.313
-3.5 | -0.181 | 0.00852 | -0.04 | -21.261
-3 | -0.117 | 0.00894 | -0.04 | -13.067
-2.5 | -0.052 | 0.00886 | -0.041 | -5.89
-2 | 0.013 | 0.00879 | -0.041 | 1.428
-1.5 | 0.077 | 0.00868 | -0.042 | 8.916
-1 | 0.142 | 0.00866 | -0.042 | 16.423
-0.5 | 0.207 | 0.00816 | -0.043 | 25.356
0 | 0.272 | 0.00867 | -0.043 | 31.334
0.5 | 0.336 | 0.00865 | -0.044 | 38.844
1 | 0.401 | 0.0087 | -0.044 | 46.015
1.5 | 0.465 | 0.0088 | -0.045 | 52.847
2 | 0.529 | 0.0083 | -0.045 | 63.708
2.5 | 0.593 | 0.00838 | -0.046 | 70.769
3 | 0.656 | 0.00835 | -0.046 | 78.584
3.5 | 0.72 | 0.00803 | -0.047 | 89.667
4 | 0.783 | 0.00825 | -0.047 | 94.922
4.5 | 0.845 | 0.00799 | -0.048 | 105.755
5 | 0.907 | 0.00862 | -0.048 | 105.298
5.5 | 0.969 | 0.0084 | -0.049 | 115.267
6 | 1.029 | 0.00967 | -0.049 | 106.462
6.5 | 1.089 | 0.01007 | -0.05 | 108.157
7 | 1.147 | 0.01041 | -0.05 | 110.2
7.5 | 1.205 | 0.01081 | -0.051 | 111.386
8 | 1.26 | 0.01126 | -0.051 | 111.891
8.5 | 1.315 | 0.01175 | -0.052 | 111.915
9 | 1.367 | 0.0123 | -0.052 | 111.144
9.5 | 1.417 | 0.01286 | -0.052 | 110.159
10 | 1.465 | 0.01349 | -0.053 | 108.611
10.5 | 1.51 | 0.01415 | -0.053 | 106.716
11 | 1.552 | 0.01493 | -0.053 | 103.978
11.5 | 1.591 | 0.01577 | -0.054 | 100.861
12 | 1.626 | 0.01674 | -0.054 | 97.175
12.5 | 1.658 | 0.01781 | -0.054 | 93.105
13 | 1.685 | 0.01905 | -0.054 | 88.423
13.5 | 1.707 | 0.02051 | -0.055 | 83.246
14 | 1.726 | 0.02217 | -0.055 | 77.839
14.5 | 1.739 | 0.02407 | -0.055 | 72.27
15 | 1.747 | 0.02634 | -0.055 | 66.35
15.5 | 1.75 | 0.02888 | -0.055 | 60.575
16 | 1.747 | 0.03194 | -0.055 | 54.693
16.5 | 1.739 | 0.03528 | -0.055 | 49.291
17 | 1.726 | 0.03921 | -0.055 | 44.02
17.5 | 1.708 | 0.0436 | -0.055 | 39.177
18 | 1.686 | 0.04844 | -0.054 | 34.804
18.5 | 1.659 | 0.05389 | -0.054 | 30.788
19 | 1.625 | 0.05995 | -0.054 | 27.1
19.5 | 1.587 | 0.06628 | -0.054 | 23.941
20 | 1.544 | 0.07369 | -0.053 | 20.948

## 126. Re 14M Mach 0.25 (2)
BIGFOIL.COM POLAR EXPORT
NACA2318
NACA2318 |  |  |  | Cl Max: | 0.9627 | at alpha= | 8.5 | deg
XFOIL ncrit=9 |  |  |  | L/D Max: | 127.341 | at alpha= | 8.5 | deg
Re: | 14000000 |  |  | Cd Min: | 0.0094 | at alpha= | -12.5 | deg
Mach: | 0.25 |  |  | Cl=0 at alpha= | -2.0269 | deg
|  |  |  | @ Cl=0.1, Cd= | 0.0058842
|  |  |  | @ Cl=0.4, Cd= | 0.0055986
|  |  |  | @ Cl=0.6, Cd= | 0.0057982
alpha (deg) | Cl | Cd | Cm | Cl/Cd
-12.5 | -1.0055 | 0.0094 | -0.0974 | -106.9681
-12 | -0.952 | 0.00897 | -0.0961 | -106.1315
-11.5 | -0.9144 | 0.00871 | -0.0915 | -104.9828
-11 | -0.8802 | 0.00841 | -0.0861 | -104.6611
-10.5 | -0.8429 | 0.00819 | -0.0811 | -102.9182
-10 | -0.8086 | 0.00796 | -0.0756 | -101.5829
-9.5 | -0.7666 | 0.00777 | -0.0716 | -98.6615
-9 | -0.7213 | 0.00755 | -0.0682 | -95.5364
-8.5 | -0.6739 | 0.00739 | -0.0653 | -91.1908
-8 | -0.6255 | 0.0072 | -0.0627 | -86.875
-7.5 | -0.5757 | 0.00701 | -0.0603 | -82.1255
-7 | -0.5248 | 0.00686 | -0.0582 | -76.5015
-6.5 | -0.4735 | 0.00672 | -0.0561 | -70.4613
-6 | -0.4214 | 0.00661 | -0.0543 | -63.7519
-5.5 | -0.3701 | 0.0065 | -0.0523 | -56.9385
-5 | -0.3174 | 0.00639 | -0.0506 | -49.6714
-4.5 | -0.2648 | 0.0063 | -0.0489 | -42.0317
-4 | -0.2119 | 0.00622 | -0.0473 | -34.0675
-3.5 | -0.1587 | 0.00615 | -0.0458 | -25.8049
-3 | -0.1051 | 0.0061 | -0.0444 | -17.2295
-2.5 | -0.0511 | 0.00602 | -0.0431 | -8.4884
-2 | 0.0029 | 0.00595 | -0.0418 | 0.48739
-1.5 | 0.0574 | 0.0059 | -0.0406 | 9.7288
-1 | 0.1115 | 0.00588 | -0.0393 | 18.9626
-0.5 | 0.1669 | 0.00581 | -0.0383 | 28.7263
0 | 0.2201 | 0.00577 | -0.0369 | 38.1456
0.5 | 0.275 | 0.00572 | -0.0358 | 48.0769
1 | 0.3285 | 0.00571 | -0.0344 | 57.5306
1.5 | 0.3801 | 0.00563 | -0.0327 | 67.5133
2 | 0.4308 | 0.00555 | -0.0308 | 77.6216
2.5 | 0.4815 | 0.0056 | -0.0288 | 85.9821
3 | 0.5312 | 0.00566 | -0.0267 | 93.8516
3.5 | 0.581 | 0.00575 | -0.0246 | 101.0435
4 | 0.6283 | 0.00587 | -0.022 | 107.0358
4.5 | 0.6722 | 0.00599 | -0.0186 | 112.2204
5 | 0.7113 | 0.0061 | -0.0142 | 116.6066
5.5 | 0.7517 | 0.00628 | -0.0101 | 119.6975
6 | 0.7909 | 0.00647 | -0.0058 | 122.2411
6.5 | 0.8283 | 0.00667 | -0.0012 | 124.1829
7 | 0.8645 | 0.00685 | 0.0036 | 126.2044
7.5 | 0.8989 | 0.00708 | 0.0087 | 126.9633
8 | 0.933 | 0.00736 | 0.0138 | 126.7663
8.5 | 0.9627 | 0.00756 | 0.0199 | 127.3413

## 127. Re 14M Mach 0.50 (1)
BIGFOIL.COM POLAR EXPORT
NACA2318
NACA2318 |  |  |  | Cl Max: | 1.498 | at alpha= | 10.5 | deg
JavaFoil+Calcfoil stall+Eppler ext transition |  |  |  | L/D Max: | 100.83 | at alpha= | 6 | deg
Re: | 14000000 |  |  | Cd Min: | 0.00776 | at alpha= | 3 | deg
Mach: | 0.5 |  |  | Cl=0 at alpha= | -2.0972 | deg
|  |  |  | @ Cl=0.1, Cd= | 0.0080866
|  |  |  | @ Cl=0.4, Cd= | 0.008067
|  |  |  | @ Cl=0.6, Cd= | 0.0078908
alpha (deg) | Cl | Cd | Cm | Cl/Cd
-20 | -1.016 | 0.20771 | -0.016 | -4.891
-19.5 | -0.99 | 0.18735 | -0.017 | -5.282
-19 | -0.959 | 0.19242 | -0.017 | -4.986
-18.5 | -0.932 | 0.17359 | -0.017 | -5.372
-18 | -0.907 | 0.15295 | -0.018 | -5.93
-17.5 | -0.875 | 0.16304 | -0.017 | -5.367
-17 | -0.85 | 0.13805 | -0.018 | -6.16
-16.5 | -0.819 | 0.14207 | -0.018 | -5.765
-16 | -0.795 | 0.1229 | -0.019 | -6.468
-15.5 | -0.765 | 0.11931 | -0.019 | -6.409
-15 | -0.743 | 0.10171 | -0.02 | -7.31
-14.5 | -0.721 | 0.08921 | -0.022 | -8.082
-14 | -0.69 | 0.08651 | -0.022 | -7.979
-13.5 | -0.702 | 0.04998 | -0.027 | -14.047
-13 | -0.662 | 0.0549 | -0.027 | -12.065
-12.5 | -0.624 | 0.05874 | -0.026 | -10.629
-12 | -0.597 | 0.05472 | -0.027 | -10.917
-11.5 | -0.577 | 0.04575 | -0.029 | -12.621
-11 | -0.812 | 0.03282 | -0.031 | -24.727
-10.5 | -0.91 | 0.02036 | -0.034 | -44.691
-10 | -0.929 | 0.01619 | -0.035 | -57.347
-9.5 | -0.917 | 0.01383 | -0.036 | -66.283
-9 | -0.886 | 0.01258 | -0.037 | -70.433
-8.5 | -0.844 | 0.01168 | -0.038 | -72.221
-8 | -0.793 | 0.01104 | -0.039 | -71.837
-7.5 | -0.737 | 0.01054 | -0.039 | -69.965
-7 | -0.677 | 0.01012 | -0.04 | -66.894
-6.5 | -0.614 | 0.00983 | -0.041 | -62.504
-6 | -0.549 | 0.00859 | -0.041 | -63.855
-5.5 | -0.481 | 0.00882 | -0.042 | -54.569
-5 | -0.413 | 0.00857 | -0.042 | -48.173
-4.5 | -0.343 | 0.00837 | -0.043 | -41.031
-4 | -0.273 | 0.00821 | -0.044 | -33.23
-3.5 | -0.202 | 0.00844 | -0.044 | -23.906
-3 | -0.13 | 0.0083 | -0.045 | -15.668
-2.5 | -0.058 | 0.00822 | -0.045 | -7.082
-2 | 0.014 | 0.00858 | -0.046 | 1.631
-1.5 | 0.086 | 0.0081 | -0.047 | 10.668
-1 | 0.159 | 0.00803 | -0.047 | 19.762
-0.5 | 0.231 | 0.00798 | -0.048 | 28.943
0 | 0.303 | 0.00845 | -0.048 | 35.85
0.5 | 0.375 | 0.00806 | -0.049 | 46.484
1 | 0.446 | 0.00808 | -0.05 | 55.265
1.5 | 0.518 | 0.00816 | -0.05 | 63.456
2 | 0.589 | 0.00788 | -0.051 | 74.773
2.5 | 0.66 | 0.00795 | -0.051 | 83.04
3 | 0.73 | 0.00776 | -0.052 | 94.096
3.5 | 0.8 | 0.009 | -0.052 | 88.909
4 | 0.869 | 0.00933 | -0.053 | 93.137
4.5 | 0.937 | 0.00972 | -0.053 | 96.425
5 | 1.005 | 0.0102 | -0.054 | 98.526
5.5 | 1.07 | 0.01069 | -0.054 | 100.141
6 | 1.134 | 0.01125 | -0.055 | 100.83
6.5 | 1.196 | 0.01189 | -0.055 | 100.593
7 | 1.255 | 0.01266 | -0.056 | 99.14
7.5 | 1.311 | 0.0135 | -0.056 | 97.15
8 | 1.362 | 0.01444 | -0.057 | 94.377
8.5 | 1.409 | 0.01553 | -0.057 | 90.672
9 | 1.448 | 0.01685 | -0.057 | 85.948
9.5 | 1.478 | 0.01841 | -0.057 | 80.259
10 | 1.496 | 0.02036 | -0.058 | 73.49
10.5 | 1.498 | 0.02288 | -0.058 | 65.483
11 | 1.473 | 0.02635 | -0.057 | 55.885
11.5 | 1.401 | 0.03132 | -0.057 | 44.725
12 | 1.162 | 0.0409 | -0.056 | 28.415
12.5 | 0.928 | 0.04625 | -0.055 | 20.071
13 | 0.964 | 0.04459 | -0.056 | 21.615
13.5 | 0.99 | 0.04796 | -0.056 | 20.646
14 | 0.999 | 0.06153 | -0.054 | 16.239
14.5 | 0.992 | 0.08885 | -0.05 | 11.167
15 | 1.005 | 0.10546 | -0.048 | 9.528
15.5 | 1.007 | 0.13858 | -0.043 | 7.27

## 128. Re 14M Mach 0.50 (2)
BIGFOIL.COM POLAR EXPORT
NACA2318
NACA2318 |  |  |  | Cl Max: | 1.6098 | at alpha= | 14.5 | deg
XFOIL ncrit=9 |  |  |  | L/D Max: | 117.625 | at alpha= | 8 | deg
Re: | 14000000 |  |  | Cd Min: | 0.13216 | at alpha= | 19.5 | deg
Mach: | 0.5 |  |  | Cl=0 at alpha= | -1.9682 | deg
|  |  |  | @ Cl=0.1, Cd= | 0.0061496
|  |  |  | @ Cl=0.4, Cd= | 0.0058705
|  |  |  | @ Cl=0.6, Cd= | 0.0060197
alpha (deg) | Cl | Cd | Cm | Cl/Cd
-18 | -0.8247 | 0.10546 | -0.0858 | -7.82
-17.5 | -0.975 | 0.1087 | -0.0829 | -8.9696
-17 | -1.0149 | 0.09572 | -0.0939 | -10.6028
-16.5 | -1.0521 | 0.08353 | -0.104 | -12.5955
-16 | -1.091 | 0.07175 | -0.1134 | -15.2056
-15.5 | -1.1264 | 0.06064 | -0.1216 | -18.5752
-15 | -1.1601 | 0.05009 | -0.1289 | -23.1603
-14.5 | -1.1947 | 0.03981 | -0.1356 | -30.01
-14 | -1.2305 | 0.03135 | -0.1376 | -39.2504
-13.5 | -1.2599 | 0.02376 | -0.1379 | -53.0261
-13 | -1.2624 | 0.01769 | -0.1369 | -71.3624
-12.5 | -1.2413 | 0.01457 | -0.1311 | -85.1956
-12 | -1.1922 | 0.01281 | -0.1257 | -93.0679
-11.5 | -1.1221 | 0.01169 | -0.1222 | -95.988
-11 | -0.9761 | 0.0107 | -0.1309 | -91.2243
-10.5 | -0.9096 | 0.00999 | -0.1274 | -91.0511
-10 | -0.8554 | 0.00947 | -0.1218 | -90.3273
-9.5 | -0.8078 | 0.00899 | -0.1151 | -89.8554
-9 | -0.761 | 0.0086 | -0.1084 | -88.4884
-8.5 | -0.7139 | 0.00826 | -0.1017 | -86.4286
-8 | -0.6692 | 0.00794 | -0.0947 | -84.2821
-7.5 | -0.6235 | 0.00769 | -0.088 | -81.0793
-7 | -0.5797 | 0.00753 | -0.0811 | -76.9854
-6.5 | -0.5264 | 0.00733 | -0.0761 | -71.8145
-6 | -0.4711 | 0.00714 | -0.0717 | -65.9804
-5.5 | -0.4148 | 0.00698 | -0.0676 | -59.4269
-5 | -0.3577 | 0.00685 | -0.0639 | -52.219
-4.5 | -0.2996 | 0.00672 | -0.0606 | -44.5833
-3.5 | -0.1823 | 0.00653 | -0.0545 | -27.9173
-3 | -0.1233 | 0.00644 | -0.0517 | -19.146
-2.5 | -0.0639 | 0.00635 | -0.049 | -10.063
-2 | -0.0038 | 0.00625 | -0.0466 | -0.608
-1.5 | 0.0559 | 0.0062 | -0.0442 | 9.0161
-1 | 0.1171 | 0.00613 | -0.0421 | 19.1028
-0.5 | 0.1761 | 0.00609 | -0.0396 | 28.9163
0 | 0.2366 | 0.00599 | -0.0375 | 39.4992
0.5 | 0.2951 | 0.00599 | -0.0349 | 49.2654
1 | 0.3545 | 0.00593 | -0.0325 | 59.7808
2 | 0.4539 | 0.0058 | -0.0238 | 78.2586
2.5 | 0.5021 | 0.00578 | -0.019 | 86.8685
3 | 0.5519 | 0.00588 | -0.0146 | 93.8605
3.5 | 0.6001 | 0.00602 | -0.0098 | 99.6844
4 | 0.6504 | 0.0062 | -0.0053 | 104.9032
4.5 | 0.6968 | 0.00644 | -0.0002 | 108.1988
5 | 0.7435 | 0.00668 | 0.005 | 111.3024
5.5 | 0.789 | 0.00696 | 0.0104 | 113.3621
6 | 0.8324 | 0.00729 | 0.0161 | 114.1838
6.5 | 0.8746 | 0.00758 | 0.0221 | 115.3826
7 | 0.9154 | 0.00798 | 0.0283 | 114.7118
7.5 | 0.967 | 0.00851 | 0.0322 | 113.631
8 | 1.1092 | 0.00943 | 0.0186 | 117.6246
8.5 | 1.1837 | 0.01023 | 0.0184 | 115.7087
9 | 1.2571 | 0.01121 | 0.0183 | 112.1409
9.5 | 1.317 | 0.01245 | 0.0206 | 105.7831
10 | 1.3541 | 0.01379 | 0.0268 | 98.1943
10.5 | 1.4075 | 0.01553 | 0.0293 | 90.631
11 | 1.461 | 0.01746 | 0.0316 | 83.677
11.5 | 1.5123 | 0.01986 | 0.0334 | 76.148
12 | 1.552 | 0.02247 | 0.0368 | 69.0699
12.5 | 1.5742 | 0.02558 | 0.0416 | 61.5403
13 | 1.5914 | 0.02921 | 0.046 | 54.4813
13.5 | 1.604 | 0.03339 | 0.0498 | 48.0383
14 | 1.6085 | 0.03845 | 0.0527 | 41.8336
14.5 | 1.6098 | 0.04402 | 0.0548 | 36.5697
15 | 1.5988 | 0.05074 | 0.0558 | 31.5097
15.5 | 1.58 | 0.05822 | 0.056 | 27.1384
16 | 1.556 | 0.06635 | 0.0553 | 23.4514
16.5 | 1.531 | 0.07484 | 0.0538 | 20.457
17 | 1.504 | 0.08375 | 0.0515 | 17.9582
17.5 | 1.4729 | 0.09332 | 0.0483 | 15.7833
18.5 | 1.4241 | 0.11217 | 0.0408 | 12.6959
19 | 1.3974 | 0.12231 | 0.0358 | 11.4251
19.5 | 1.3755 | 0.13216 | 0.0306 | 10.4078

## 129. Re 16M Mach 0.00 (1)
BIGFOIL.COM POLAR EXPORT
NACA2318
NACA2318 |  |  |  | Cl Max: | 1.855 | at alpha= | 18 | deg
JavaFoil+Calcfoil stall+Eppler ext transition |  |  |  | L/D Max: | 124.579 | at alpha= | 6.5 | deg
Re: | 16000000 |  |  | Cd Min: | 0.00826 | at alpha= | 3 | deg
Mach: | 0 |  |  | Cl=0 at alpha= | -2.0952 | deg
|  |  |  | @ Cl=0.1, Cd= | 0.0088681
|  |  |  | @ Cl=0.4, Cd= | 0.0084274
|  |  |  | @ Cl=0.6, Cd= | 0.0085197
alpha (deg) | Cl | Cd | Cm | Cl/Cd
-20 | -1.373 | 0.06706 | -0.019 | -20.469
-19.5 | -1.379 | 0.05912 | -0.02 | -23.332
-19 | -1.384 | 0.05212 | -0.02 | -26.549
-18.5 | -1.386 | 0.04569 | -0.021 | -30.329
-18 | -1.387 | 0.03954 | -0.022 | -35.065
-17.5 | -1.383 | 0.03431 | -0.022 | -40.316
-17 | -1.378 | 0.02957 | -0.023 | -46.589
-16.5 | -1.369 | 0.0255 | -0.024 | -53.69
-16 | -1.358 | 0.02185 | -0.024 | -62.177
-15.5 | -1.343 | 0.0194 | -0.025 | -69.251
-15 | -1.324 | 0.01719 | -0.026 | -76.99
-14.5 | -1.301 | 0.0156 | -0.027 | -83.348
-14 | -1.273 | 0.01438 | -0.027 | -88.534
-13.5 | -1.242 | 0.0134 | -0.028 | -92.71
-13 | -1.207 | 0.01262 | -0.028 | -95.616
-12.5 | -1.168 | 0.01199 | -0.029 | -97.413
-12 | -1.127 | 0.01144 | -0.029 | -98.475
-11.5 | -1.083 | 0.01101 | -0.03 | -98.39
-11 | -1.036 | 0.01057 | -0.031 | -98.011
-10.5 | -0.988 | 0.01021 | -0.031 | -96.76
-10 | -0.937 | 0.0099 | -0.032 | -94.612
-9.5 | -0.884 | 0.00864 | -0.032 | -102.352
-9 | -0.83 | 0.00886 | -0.033 | -93.74
-8.5 | -0.775 | 0.00865 | -0.033 | -89.658
-8 | -0.718 | 0.00888 | -0.034 | -80.894
-7.5 | -0.661 | 0.00873 | -0.034 | -75.66
-7 | -0.602 | 0.00914 | -0.035 | -65.921
-6.5 | -0.543 | 0.00898 | -0.035 | -60.484
-6 | -0.483 | 0.00941 | -0.036 | -51.322
-5.5 | -0.422 | 0.00914 | -0.036 | -46.211
-5 | -0.361 | 0.009 | -0.037 | -40.137
-4.5 | -0.3 | 0.00886 | -0.037 | -33.804
-4 | -0.238 | 0.00928 | -0.038 | -25.625
-3.5 | -0.176 | 0.00866 | -0.038 | -20.27
-3 | -0.113 | 0.00858 | -0.039 | -13.18
-2.5 | -0.051 | 0.00851 | -0.039 | -5.944
-2 | 0.012 | 0.00847 | -0.04 | 1.435
-1.5 | 0.075 | 0.00888 | -0.04 | 8.442
-1 | 0.138 | 0.00885 | -0.041 | 15.564
-0.5 | 0.201 | 0.00886 | -0.041 | 22.638
0 | 0.263 | 0.00888 | -0.042 | 29.618
0.5 | 0.326 | 0.00887 | -0.042 | 36.722
1 | 0.388 | 0.00841 | -0.043 | 46.128
1.5 | 0.45 | 0.0085 | -0.043 | 52.977
2 | 0.513 | 0.00854 | -0.044 | 60.033
2.5 | 0.575 | 0.0087 | -0.044 | 66.052
3 | 0.636 | 0.00826 | -0.045 | 77.046
3.5 | 0.698 | 0.00858 | -0.045 | 81.345
4 | 0.759 | 0.0088 | -0.046 | 86.226
4.5 | 0.82 | 0.00848 | -0.046 | 96.634
5 | 0.88 | 0.00871 | -0.047 | 101.031
5.5 | 0.94 | 0.00844 | -0.047 | 111.361
6 | 0.999 | 0.00868 | -0.048 | 115.153
6.5 | 1.058 | 0.00849 | -0.048 | 124.579
7 | 1.115 | 0.00983 | -0.049 | 113.459
7.5 | 1.172 | 0.01015 | -0.049 | 115.413
8 | 1.227 | 0.01056 | -0.05 | 116.214
8.5 | 1.282 | 0.01093 | -0.05 | 117.212
9 | 1.335 | 0.01134 | -0.05 | 117.661
9.5 | 1.386 | 0.01178 | -0.051 | 117.68
10 | 1.435 | 0.01227 | -0.051 | 116.926
10.5 | 1.483 | 0.01281 | -0.052 | 115.769
11 | 1.528 | 0.01337 | -0.052 | 114.275
11.5 | 1.571 | 0.01398 | -0.052 | 112.36
12 | 1.612 | 0.01466 | -0.053 | 109.938
12.5 | 1.65 | 0.01543 | -0.053 | 106.896
13 | 1.684 | 0.01628 | -0.053 | 103.476
13.5 | 1.716 | 0.01723 | -0.053 | 99.629
14 | 1.745 | 0.01829 | -0.054 | 95.407
14.5 | 1.771 | 0.01952 | -0.054 | 90.756
15 | 1.793 | 0.02102 | -0.054 | 85.326
15.5 | 1.812 | 0.02256 | -0.054 | 80.3
16 | 1.827 | 0.02434 | -0.054 | 75.037
16.5 | 1.839 | 0.02635 | -0.054 | 69.773
17 | 1.847 | 0.02858 | -0.054 | 64.633
17.5 | 1.852 | 0.03122 | -0.054 | 59.332
18 | 1.855 | 0.03408 | -0.054 | 54.422
18.5 | 1.854 | 0.03731 | -0.054 | 49.709
19 | 1.85 | 0.04086 | -0.054 | 45.266
19.5 | 1.842 | 0.0446 | -0.054 | 41.301
20 | 1.832 | 0.04886 | -0.054 | 37.489

## 130. Re 16M Mach 0.00 (2)
BIGFOIL.COM POLAR EXPORT
NACA2318
NACA2318 |  |  |  | Cl Max: | 1.8088 | at alpha= | 20 | deg
XFOIL ncrit=9 |  |  |  | L/D Max: | 138.852 | at alpha= | 10 | deg
Re: | 16000000 |  |  | Cd Min: | 0.03924 | at alpha= | 20 | deg
Mach: | 0 |  |  | Cl=0 at alpha= | -2.0355 | deg
|  |  |  | @ Cl=0.1, Cd= | 0.0057275
|  |  |  | @ Cl=0.4, Cd= | 0.0055316
|  |  |  | @ Cl=0.6, Cd= | 0.0057104
alpha (deg) | Cl | Cd | Cm | Cl/Cd
-19.5 | -1.6829 | 0.01917 | -0.0775 | -87.7882
-19 | -1.646 | 0.01773 | -0.0773 | -92.837
-18.5 | -1.6061 | 0.01652 | -0.0771 | -97.2215
-18 | -1.5663 | 0.01537 | -0.0767 | -101.9063
-17.5 | -1.5244 | 0.01433 | -0.0763 | -106.3782
-17 | -1.4799 | 0.01345 | -0.076 | -110.0297
-16.5 | -1.4315 | 0.01272 | -0.076 | -112.5393
-16 | -1.4061 | 0.0121 | -0.0711 | -116.2066
-15.5 | -1.3565 | 0.01144 | -0.071 | -118.5752
-15 | -1.309 | 0.01083 | -0.0702 | -120.868
-14.5 | -1.2575 | 0.01038 | -0.07 | -121.1464
-14 | -1.2053 | 0.00995 | -0.0699 | -121.1357
-13.5 | -1.1439 | 0.00948 | -0.0717 | -120.6646
-13 | -1.0053 | 0.00881 | -0.0898 | -114.109
-12.5 | -0.9747 | 0.00854 | -0.0849 | -114.1335
-12 | -0.9417 | 0.00832 | -0.0803 | -113.1851
-11.5 | -0.9111 | 0.00813 | -0.0751 | -112.0664
-11 | -0.8809 | 0.00796 | -0.0698 | -110.6658
-10.5 | -0.8394 | 0.00781 | -0.0667 | -107.4776
-10 | -0.7961 | 0.00758 | -0.0641 | -105.0264
-9.5 | -0.7502 | 0.0074 | -0.0619 | -101.3784
-9 | -0.7041 | 0.00722 | -0.0597 | -97.5208
-8.5 | -0.6572 | 0.00705 | -0.0577 | -93.2199
-8 | -0.6082 | 0.0069 | -0.056 | -88.1449
-7.5 | -0.5593 | 0.00674 | -0.0544 | -82.9822
-7 | -0.5101 | 0.00661 | -0.0527 | -77.171
-6.5 | -0.4607 | 0.0065 | -0.0512 | -70.8769
-6 | -0.4099 | 0.00641 | -0.0498 | -63.947
-5.5 | -0.359 | 0.0063 | -0.0485 | -56.9841
-5 | -0.3079 | 0.0062 | -0.0472 | -49.6613
-4.5 | -0.2564 | 0.00613 | -0.046 | -41.8271
-4 | -0.2046 | 0.00605 | -0.0448 | -33.8182
-3.5 | -0.1529 | 0.00598 | -0.0436 | -25.5686
-3 | -0.1005 | 0.00593 | -0.0426 | -16.9477
-2.5 | -0.0484 | 0.00588 | -0.0415 | -8.2313
-2 | 0.0037 | 0.00582 | -0.0404 | 0.63574
-1.5 | 0.0568 | 0.00576 | -0.0395 | 9.8611
-1 | 0.11 | 0.00572 | -0.0386 | 19.2308
-0.5 | 0.1631 | 0.00569 | -0.0377 | 28.6643
0 | 0.2164 | 0.00565 | -0.0368 | 38.3009
0.5 | 0.2685 | 0.00562 | -0.0357 | 47.7758
1 | 0.3215 | 0.00558 | -0.0348 | 57.6165
1.5 | 0.3717 | 0.00556 | -0.0334 | 66.8525
2 | 0.4216 | 0.00551 | -0.0319 | 76.5154
2.5 | 0.4714 | 0.00549 | -0.0304 | 85.8652
3 | 0.5212 | 0.00555 | -0.0288 | 93.9099
3.5 | 0.5696 | 0.00564 | -0.027 | 100.9929
4 | 0.6171 | 0.00575 | -0.0251 | 107.3217
4.5 | 0.6643 | 0.00588 | -0.0231 | 112.9762
5 | 0.7094 | 0.00603 | -0.0207 | 117.6451
5.5 | 0.7532 | 0.00617 | -0.018 | 122.0746
6 | 0.7856 | 0.0063 | -0.0129 | 124.6984
6.5 | 0.8224 | 0.00648 | -0.0088 | 126.9136
7 | 0.8567 | 0.00667 | -0.0042 | 128.4408
7.5 | 0.891 | 0.00685 | 0.0003 | 130.073
8 | 0.9263 | 0.00708 | 0.0045 | 130.8333
9 | 0.9817 | 0.00747 | 0.016 | 131.419
9.5 | 1.1223 | 0.00815 | -0.0032 | 137.7055
10 | 1.1969 | 0.00862 | -0.0078 | 138.8515
10.5 | 1.2651 | 0.00912 | -0.0111 | 138.7171
11 | 1.3138 | 0.00964 | -0.0104 | 136.2863
11.5 | 1.3489 | 0.01016 | -0.0068 | 132.7657
12 | 1.3989 | 0.01076 | -0.0067 | 130.0093
12.5 | 1.4474 | 0.0114 | -0.0063 | 126.9649
13 | 1.4946 | 0.01205 | -0.0058 | 124.0332
13.5 | 1.5406 | 0.01283 | -0.0054 | 120.0779
14 | 1.5801 | 0.01369 | -0.0039 | 115.42
14.5 | 1.6082 | 0.01452 | -0.0001 | 110.7576
15 | 1.629 | 0.01568 | 0.0044 | 103.8903
15.5 | 1.6568 | 0.01677 | 0.0075 | 98.7955
16 | 1.6837 | 0.01806 | 0.0102 | 93.2281
16.5 | 1.7047 | 0.01976 | 0.0133 | 86.2702
17 | 1.7288 | 0.02145 | 0.0156 | 80.5967
17.5 | 1.7474 | 0.02359 | 0.018 | 74.0738
18 | 1.7651 | 0.02597 | 0.0201 | 67.9669
18.5 | 1.7838 | 0.02841 | 0.0218 | 62.7878
19 | 1.7927 | 0.03179 | 0.0234 | 56.3919
19.5 | 1.8012 | 0.03537 | 0.0247 | 50.9245
20 | 1.8088 | 0.03924 | 0.0255 | 46.0958

## 131. Re 16M Mach 0.10 (1)
BIGFOIL.COM POLAR EXPORT
NACA2318
NACA2318 |  |  |  | Cl Max: | 1.837 | at alpha= | 17.5 | deg
JavaFoil+Calcfoil stall+Eppler ext transition |  |  |  | L/D Max: | 124.359 | at alpha= | 6.5 | deg
Re: | 16000000 |  |  | Cd Min: | 0.00827 | at alpha= | 3 | deg
Mach: | 0.1 |  |  | Cl=0 at alpha= | -2.0952 | deg
|  |  |  | @ Cl=0.1, Cd= | 0.0086184
|  |  |  | @ Cl=0.4, Cd= | 0.0084543
|  |  |  | @ Cl=0.6, Cd= | 0.0085594
alpha (deg) | Cl | Cd | Cm | Cl/Cd
-20 | -1.34 | 0.07249 | -0.019 | -18.486
-19.5 | -1.349 | 0.06413 | -0.019 | -21.041
-19 | -1.357 | 0.05619 | -0.02 | -24.154
-18.5 | -1.362 | 0.04928 | -0.021 | -27.64
-18 | -1.365 | 0.04291 | -0.022 | -31.807
-17.5 | -1.364 | 0.03693 | -0.022 | -36.942
-17 | -1.361 | 0.03169 | -0.023 | -42.961
-16.5 | -1.356 | 0.02706 | -0.024 | -50.1
-16 | -1.347 | 0.02325 | -0.024 | -57.934
-15.5 | -1.334 | 0.02044 | -0.025 | -65.278
-15 | -1.317 | 0.01791 | -0.026 | -73.545
-14.5 | -1.296 | 0.01613 | -0.027 | -80.354
-14 | -1.27 | 0.01478 | -0.027 | -85.957
-13.5 | -1.241 | 0.01373 | -0.028 | -90.378
-13 | -1.207 | 0.01287 | -0.028 | -93.789
-12.5 | -1.169 | 0.01217 | -0.029 | -96.081
-12 | -1.128 | 0.01162 | -0.03 | -97.122
-11.5 | -1.085 | 0.01112 | -0.03 | -97.535
-11 | -1.039 | 0.01071 | -0.031 | -96.971
-10.5 | -0.991 | 0.01033 | -0.031 | -95.943
-10 | -0.94 | 0.00999 | -0.032 | -94.09
-9.5 | -0.888 | 0.0097 | -0.032 | -91.526
-9 | -0.834 | 0.00845 | -0.033 | -98.695
-8.5 | -0.778 | 0.00869 | -0.033 | -89.527
-8 | -0.722 | 0.00892 | -0.034 | -80.87
-7.5 | -0.664 | 0.00877 | -0.034 | -75.691
-7 | -0.605 | 0.00916 | -0.035 | -66.039
-6.5 | -0.545 | 0.00904 | -0.035 | -60.366
-6 | -0.485 | 0.00889 | -0.036 | -54.572
-5.5 | -0.424 | 0.00924 | -0.037 | -45.936
-5 | -0.363 | 0.00903 | -0.037 | -40.171
-4.5 | -0.301 | 0.00889 | -0.038 | -33.846
-4 | -0.239 | 0.00888 | -0.038 | -26.89
-3.5 | -0.176 | 0.00879 | -0.039 | -20.061
-3 | -0.114 | 0.00856 | -0.039 | -13.277
-2.5 | -0.051 | 0.00849 | -0.04 | -5.987
-2 | 0.012 | 0.00845 | -0.04 | 1.445
-1.5 | 0.075 | 0.00842 | -0.041 | 8.951
-1 | 0.138 | 0.00892 | -0.041 | 15.53
-0.5 | 0.202 | 0.00891 | -0.042 | 22.607
0 | 0.264 | 0.00887 | -0.042 | 29.809
0.5 | 0.327 | 0.00846 | -0.043 | 38.686
1 | 0.39 | 0.00844 | -0.043 | 46.223
1.5 | 0.453 | 0.00853 | -0.044 | 53.079
2 | 0.515 | 0.00863 | -0.044 | 59.715
2.5 | 0.577 | 0.00873 | -0.045 | 66.136
3 | 0.639 | 0.00827 | -0.045 | 77.277
3.5 | 0.701 | 0.00864 | -0.046 | 81.13
4 | 0.763 | 0.00835 | -0.046 | 91.293
4.5 | 0.824 | 0.00856 | -0.047 | 96.257
5 | 0.884 | 0.00879 | -0.047 | 100.584
5.5 | 0.945 | 0.0085 | -0.048 | 111.069
6 | 1.004 | 0.0088 | -0.048 | 114.05
6.5 | 1.063 | 0.00854 | -0.049 | 124.359
7 | 1.12 | 0.00992 | -0.049 | 112.911
7.5 | 1.177 | 0.01025 | -0.049 | 114.865
8 | 1.233 | 0.01064 | -0.05 | 115.818
8.5 | 1.287 | 0.01105 | -0.05 | 116.453
9 | 1.34 | 0.01148 | -0.051 | 116.747
9.5 | 1.391 | 0.01192 | -0.051 | 116.637
10 | 1.44 | 0.01243 | -0.051 | 115.897
10.5 | 1.488 | 0.01296 | -0.052 | 114.772
11 | 1.532 | 0.01356 | -0.052 | 113.002
11.5 | 1.575 | 0.01418 | -0.052 | 111.044
12 | 1.615 | 0.0149 | -0.053 | 108.361
12.5 | 1.652 | 0.0157 | -0.053 | 105.205
13 | 1.686 | 0.01659 | -0.053 | 101.596
13.5 | 1.717 | 0.01761 | -0.054 | 97.499
14 | 1.744 | 0.01874 | -0.054 | 93.095
14.5 | 1.769 | 0.02013 | -0.054 | 87.873
15 | 1.789 | 0.02161 | -0.054 | 82.789
15.5 | 1.806 | 0.02327 | -0.054 | 77.608
16 | 1.819 | 0.0252 | -0.054 | 72.177
16.5 | 1.828 | 0.02735 | -0.054 | 66.853
17 | 1.835 | 0.02972 | -0.054 | 61.728
17.5 | 1.837 | 0.03258 | -0.054 | 56.392
18 | 1.837 | 0.03565 | -0.054 | 51.524
18.5 | 1.833 | 0.03911 | -0.054 | 46.881
19 | 1.825 | 0.04285 | -0.054 | 42.602
19.5 | 1.814 | 0.04703 | -0.054 | 38.577
20 | 1.801 | 0.05155 | -0.054 | 34.926

## 132. Re 16M Mach 0.10 (2)
BIGFOIL.COM POLAR EXPORT
NACA2318
NACA2318 |  |  |  | Cl Max: | 0.9837 | at alpha= | 9 | deg
XFOIL ncrit=9 |  |  |  | L/D Max: | 130.844 | at alpha= | 8.5 | deg
Re: | 16000000 |  |  | Cd Min: | 0.02257 | at alpha= | -20 | deg
Mach: | 0.1 |  |  | Cl=0 at alpha= | -2.0335 | deg
|  |  |  | @ Cl=0.1, Cd= | 0.0057377
|  |  |  | @ Cl=0.4, Cd= | 0.0055435
|  |  |  | @ Cl=0.6, Cd= | 0.0057147
alpha (deg) | Cl | Cd | Cm | Cl/Cd
-20 | -1.7126 | 0.02257 | -0.0817 | -75.8795
-19.5 | -1.6882 | 0.02031 | -0.0808 | -83.1216
-19 | -1.6528 | 0.01861 | -0.0807 | -88.8125
-18.5 | -1.6138 | 0.01724 | -0.0804 | -93.6079
-18 | -1.5728 | 0.01603 | -0.08 | -98.116
-17.5 | -1.5314 | 0.01489 | -0.0795 | -102.8475
-17 | -1.4878 | 0.01388 | -0.079 | -107.1902
-16.5 | -1.4403 | 0.01305 | -0.0788 | -110.3678
-16 | -1.4135 | 0.01236 | -0.074 | -114.3608
-15.5 | -1.3655 | 0.0117 | -0.0733 | -116.7094
-15 | -1.3177 | 0.01105 | -0.0725 | -119.2489
-14.5 | -1.2659 | 0.01053 | -0.0722 | -120.2184
-14 | -1.2141 | 0.01011 | -0.0718 | -120.089
-13.5 | -1.1559 | 0.00963 | -0.0726 | -120.0312
-13 | -1.0102 | 0.00892 | -0.0918 | -113.2511
-12.5 | -0.9777 | 0.00863 | -0.0872 | -113.2908
-12 | -0.9438 | 0.00838 | -0.0827 | -112.6253
-11.5 | -0.9124 | 0.00821 | -0.0775 | -111.1328
-11 | -0.882 | 0.00799 | -0.072 | -110.388
-10.5 | -0.8429 | 0.00786 | -0.0683 | -107.2392
-10 | -0.7998 | 0.00762 | -0.0654 | -104.9606
-9.5 | -0.7537 | 0.00744 | -0.0631 | -101.3038
-9 | -0.7077 | 0.00725 | -0.0608 | -97.6138
-8.5 | -0.6605 | 0.00709 | -0.0587 | -93.1594
-8 | -0.6114 | 0.00693 | -0.0569 | -88.2251
-7.5 | -0.5624 | 0.00676 | -0.0552 | -83.1953
-7 | -0.5129 | 0.00663 | -0.0535 | -77.3605
-6.5 | -0.4631 | 0.00653 | -0.0518 | -70.9188
-6 | -0.4121 | 0.00643 | -0.0504 | -64.0902
-5.5 | -0.361 | 0.00632 | -0.049 | -57.1203
-5 | -0.3096 | 0.00622 | -0.0477 | -49.7749
-4.5 | -0.2578 | 0.00614 | -0.0464 | -41.987
-4 | -0.2058 | 0.00607 | -0.0452 | -33.9044
-3.5 | -0.1538 | 0.00599 | -0.044 | -25.6761
-3 | -0.1012 | 0.00595 | -0.0429 | -17.0084
-2.5 | -0.0488 | 0.00589 | -0.0418 | -8.2852
-2 | 0.0035 | 0.00583 | -0.0406 | 0.60034
-1.5 | 0.0568 | 0.00577 | -0.0396 | 9.844
-1 | 0.1103 | 0.00573 | -0.0387 | 19.2496
-0.5 | 0.1637 | 0.0057 | -0.0378 | 28.7193
0 | 0.2173 | 0.00565 | -0.0369 | 38.4602
0.5 | 0.2696 | 0.00563 | -0.0358 | 47.8863
1 | 0.3229 | 0.00559 | -0.0349 | 57.7639
1.5 | 0.3734 | 0.00557 | -0.0334 | 67.0377
2 | 0.4235 | 0.00552 | -0.0318 | 76.721
2.5 | 0.4735 | 0.0055 | -0.0302 | 86.0909
3 | 0.5234 | 0.00556 | -0.0286 | 94.1367
3.5 | 0.572 | 0.00565 | -0.0268 | 101.2389
4 | 0.6196 | 0.00576 | -0.0248 | 107.5694
4.5 | 0.6668 | 0.0059 | -0.0227 | 113.0169
5 | 0.7119 | 0.00604 | -0.0201 | 117.8642
5.5 | 0.7532 | 0.00617 | -0.0168 | 122.0746
6 | 0.7868 | 0.00632 | -0.0119 | 124.4937
6.5 | 0.8242 | 0.0065 | -0.0078 | 126.8
7 | 0.8581 | 0.00669 | -0.0031 | 128.2661
7.5 | 0.8932 | 0.00689 | 0.0014 | 129.6372
8 | 0.9278 | 0.00712 | 0.0059 | 130.309
8.5 | 0.9617 | 0.00735 | 0.0104 | 130.8435
9 | 0.9837 | 0.00752 | 0.0174 | 130.8112

## 133. Re 16M Mach 0.25 (1)
BIGFOIL.COM POLAR EXPORT
NACA2318
NACA2318 |  |  |  | Cl Max: | 1.752 | at alpha= | 15.5 | deg
JavaFoil+Calcfoil stall+Eppler ext transition |  |  |  | L/D Max: | 119.943 | at alpha= | 6 | deg
Re: | 16000000 |  |  | Cd Min: | 0.00795 | at alpha= | 3.5 | deg
Mach: | 0.25 |  |  | Cl=0 at alpha= | -2.1 | deg
|  |  |  | @ Cl=0.1, Cd= | 0.0085881
|  |  |  | @ Cl=0.4, Cd= | 0.0086892
|  |  |  | @ Cl=0.6, Cd= | 0.0084289
alpha (deg) | Cl | Cd | Cm | Cl/Cd
-20 | -1.086 | 0.1133 | -0.017 | -9.585
-19.5 | -1.116 | 0.10302 | -0.018 | -10.833
-19 | -1.147 | 0.09045 | -0.019 | -12.678
-18.5 | -1.175 | 0.07829 | -0.02 | -15.013
-18 | -1.2 | 0.06773 | -0.021 | -17.71
-17.5 | -1.217 | 0.05863 | -0.021 | -20.759
-17 | -1.232 | 0.05024 | -0.022 | -24.516
-16.5 | -1.244 | 0.04236 | -0.023 | -29.355
-16 | -1.252 | 0.03528 | -0.024 | -35.492
-15.5 | -1.257 | 0.02931 | -0.025 | -42.868
-15 | -1.257 | 0.02443 | -0.026 | -51.444
-14.5 | -1.25 | 0.0209 | -0.027 | -59.817
-14 | -1.238 | 0.01818 | -0.028 | -68.125
-13.5 | -1.221 | 0.01613 | -0.028 | -75.689
-13 | -1.196 | 0.01462 | -0.029 | -81.82
-12.5 | -1.166 | 0.0135 | -0.03 | -86.396
-12 | -1.132 | 0.01265 | -0.03 | -89.439
-11.5 | -1.093 | 0.01201 | -0.031 | -90.936
-11 | -1.05 | 0.01141 | -0.031 | -92.058
-10.5 | -1.004 | 0.01091 | -0.032 | -92.066
-10 | -0.955 | 0.01052 | -0.033 | -90.806
-9.5 | -0.904 | 0.01015 | -0.033 | -89.058
-9 | -0.85 | 0.00984 | -0.034 | -86.411
-8.5 | -0.795 | 0.00861 | -0.034 | -92.35
-8 | -0.738 | 0.00884 | -0.035 | -83.425
-7.5 | -0.679 | 0.0091 | -0.035 | -74.613
-7 | -0.62 | 0.00897 | -0.036 | -69.091
-6.5 | -0.559 | 0.00938 | -0.036 | -59.585
-6 | -0.497 | 0.00914 | -0.037 | -54.421
-5.5 | -0.435 | 0.00892 | -0.038 | -48.786
-5 | -0.372 | 0.00886 | -0.038 | -42.021
-4.5 | -0.309 | 0.00869 | -0.039 | -35.555
-4 | -0.245 | 0.00854 | -0.039 | -28.728
-3.5 | -0.181 | 0.00836 | -0.04 | -21.672
-3 | -0.117 | 0.00877 | -0.04 | -13.32
-2.5 | -0.052 | 0.00871 | -0.041 | -5.992
-2 | 0.013 | 0.00865 | -0.041 | 1.451
-1.5 | 0.077 | 0.00862 | -0.042 | 8.976
-1 | 0.142 | 0.00853 | -0.042 | 16.676
-0.5 | 0.207 | 0.00905 | -0.043 | 22.884
0 | 0.272 | 0.00854 | -0.043 | 31.805
0.5 | 0.336 | 0.00864 | -0.044 | 38.889
1 | 0.401 | 0.00869 | -0.044 | 46.072
1.5 | 0.465 | 0.00872 | -0.045 | 53.286
2 | 0.529 | 0.00833 | -0.045 | 63.528
2.5 | 0.593 | 0.00842 | -0.046 | 70.397
3 | 0.656 | 0.0085 | -0.046 | 77.267
3.5 | 0.72 | 0.00795 | -0.047 | 90.591
4 | 0.783 | 0.00818 | -0.047 | 95.675
4.5 | 0.845 | 0.00881 | -0.048 | 95.91
5 | 0.907 | 0.00855 | -0.048 | 106.064
5.5 | 0.969 | 0.00834 | -0.049 | 116.148
6 | 1.029 | 0.00858 | -0.049 | 119.943
6.5 | 1.089 | 0.00999 | -0.05 | 109.018
7 | 1.148 | 0.01033 | -0.05 | 111.099
7.5 | 1.205 | 0.01072 | -0.051 | 112.416
8 | 1.261 | 0.01115 | -0.051 | 113.049
8.5 | 1.315 | 0.01162 | -0.052 | 113.181
9 | 1.368 | 0.01215 | -0.052 | 112.521
9.5 | 1.418 | 0.01269 | -0.052 | 111.733
10 | 1.466 | 0.0133 | -0.053 | 110.177
10.5 | 1.511 | 0.01395 | -0.053 | 108.335
11 | 1.553 | 0.01469 | -0.053 | 105.732
11.5 | 1.592 | 0.01552 | -0.054 | 102.62
12 | 1.628 | 0.01645 | -0.054 | 98.989
12.5 | 1.66 | 0.01748 | -0.054 | 94.941
13 | 1.687 | 0.01869 | -0.054 | 90.218
13.5 | 1.709 | 0.02008 | -0.055 | 85.129
14 | 1.728 | 0.02166 | -0.055 | 79.777
14.5 | 1.742 | 0.02349 | -0.055 | 74.147
15 | 1.75 | 0.02565 | -0.055 | 68.238
15.5 | 1.752 | 0.02816 | -0.055 | 62.22
16 | 1.75 | 0.03107 | -0.055 | 56.311
16.5 | 1.742 | 0.03432 | -0.055 | 50.762
17 | 1.729 | 0.03816 | -0.055 | 45.308
17.5 | 1.711 | 0.04249 | -0.055 | 40.273
18 | 1.689 | 0.04722 | -0.055 | 35.766
18.5 | 1.662 | 0.05242 | -0.054 | 31.707
19 | 1.628 | 0.05823 | -0.054 | 27.962
19.5 | 1.589 | 0.06485 | -0.054 | 24.506
20 | 1.546 | 0.0722 | -0.054 | 21.411

## 134. Re 16M Mach 0.25 (2)
BIGFOIL.COM POLAR EXPORT
NACA2318
NACA2318 |  |  |  | Cl Max: | 1.7488 | at alpha= | 18.5 | deg
XFOIL ncrit=9 |  |  |  | L/D Max: | 135.126 | at alpha= | 9.5 | deg
Re: | 16000000 |  |  | Cd Min: | 0.06057 | at alpha= | 20 | deg
Mach: | 0.25 |  |  | Cl=0 at alpha= | -2.0261 | deg
|  |  |  | @ Cl=0.1, Cd= | 0.0057912
|  |  |  | @ Cl=0.4, Cd= | 0.0056027
|  |  |  | @ Cl=0.6, Cd= | 0.0057395
alpha (deg) | Cl | Cd | Cm | Cl/Cd
-20 | -1.6879 | 0.03405 | -0.099 | -49.5712
-19.5 | -1.6825 | 0.02996 | -0.0979 | -56.1582
-19 | -1.6679 | 0.02631 | -0.0972 | -63.3941
-18.5 | -1.6383 | 0.02325 | -0.0975 | -70.4645
-18 | -1.6089 | 0.02048 | -0.0971 | -78.5596
-17.5 | -1.5698 | 0.01851 | -0.0965 | -84.8082
-17 | -1.5271 | 0.01693 | -0.0956 | -90.2008
-16.5 | -1.4813 | 0.01557 | -0.0947 | -95.1381
-16 | -1.435 | 0.01427 | -0.0936 | -100.5606
-15.5 | -1.4117 | 0.01324 | -0.0878 | -106.6239
-15 | -1.3591 | 0.01241 | -0.0867 | -109.5165
-14.5 | -1.3085 | 0.01166 | -0.0852 | -112.2213
-14 | -1.2592 | 0.01098 | -0.0833 | -114.6812
-13.5 | -1.2058 | 0.01047 | -0.0819 | -115.1671
-13 | -1.1448 | 0.00998 | -0.0819 | -114.7094
-12.5 | -1.0031 | 0.0092 | -0.0982 | -109.0326
-12 | -0.9593 | 0.00885 | -0.0949 | -108.3955
-11.5 | -0.9245 | 0.00859 | -0.0897 | -107.6251
-11 | -0.8884 | 0.00831 | -0.0846 | -106.9073
-10.5 | -0.8522 | 0.00806 | -0.0794 | -105.732
-10 | -0.8169 | 0.00789 | -0.074 | -103.5361
-9.5 | -0.7731 | 0.00765 | -0.0704 | -101.0588
-9 | -0.726 | 0.00747 | -0.0674 | -97.1888
-8.5 | -0.6785 | 0.00729 | -0.0645 | -93.0727
-8 | -0.6294 | 0.00709 | -0.062 | -88.7729
-7.5 | -0.5787 | 0.00692 | -0.0597 | -83.6272
-7 | -0.5276 | 0.00679 | -0.0576 | -77.7025
-6.5 | -0.4766 | 0.00665 | -0.0556 | -71.6692
-6 | -0.4245 | 0.00652 | -0.0537 | -65.1074
-5.5 | -0.3722 | 0.0064 | -0.0519 | -58.1562
-5 | -0.3193 | 0.00629 | -0.0503 | -50.7631
-4.5 | -0.2663 | 0.00621 | -0.0487 | -42.8824
-4 | -0.2129 | 0.00613 | -0.0472 | -34.7308
-3.5 | -0.1592 | 0.00607 | -0.0458 | -26.2273
-3 | -0.1053 | 0.00601 | -0.0444 | -17.5208
-2.5 | -0.0508 | 0.00595 | -0.0432 | -8.5378
-2 | 0.0028 | 0.0059 | -0.0418 | 0.47458
-1.5 | 0.057 | 0.00583 | -0.0405 | 9.777
-1 | 0.1124 | 0.00578 | -0.0395 | 19.4464
-0.5 | 0.1669 | 0.00574 | -0.0383 | 29.0767
0 | 0.2222 | 0.00569 | -0.0373 | 39.051
0.5 | 0.2759 | 0.00568 | -0.036 | 48.5739
1 | 0.3306 | 0.00563 | -0.0349 | 58.7211
1.5 | 0.3824 | 0.00562 | -0.0332 | 68.0427
2 | 0.4333 | 0.00557 | -0.0313 | 77.7917
2.5 | 0.4843 | 0.00556 | -0.0294 | 87.1043
3 | 0.5347 | 0.00561 | -0.0274 | 95.3119
3.5 | 0.5843 | 0.0057 | -0.0253 | 102.5088
4 | 0.632 | 0.00582 | -0.0227 | 108.5911
4.5 | 0.6784 | 0.00596 | -0.0199 | 113.8255
5 | 0.7162 | 0.00607 | -0.0152 | 117.9901
5.5 | 0.757 | 0.00622 | -0.0112 | 121.7042
6 | 0.796 | 0.00644 | -0.0068 | 123.6025
6.5 | 0.8323 | 0.00666 | -0.002 | 124.97
7 | 0.8695 | 0.00686 | 0.0026 | 126.7493
7.5 | 0.9035 | 0.00709 | 0.0078 | 127.433
8 | 0.9402 | 0.00735 | 0.0124 | 127.9184
9 | 1.0992 | 0.00827 | 0.0031 | 132.9141
9.5 | 1.1756 | 0.0087 | -0.0008 | 135.1264
10 | 1.2437 | 0.00928 | -0.003 | 134.0194
10.5 | 1.3037 | 0.00995 | -0.0037 | 131.0251
11 | 1.3351 | 0.01056 | 0.0015 | 126.4299
11.5 | 1.3889 | 0.01126 | 0.002 | 123.3481
12 | 1.4386 | 0.01207 | 0.003 | 119.1881
12.5 | 1.4873 | 0.01293 | 0.0041 | 115.0271
13 | 1.5326 | 0.01396 | 0.0055 | 109.7851
13.5 | 1.5744 | 0.01514 | 0.0073 | 103.9894
14 | 1.601 | 0.01635 | 0.0118 | 97.9205
14.5 | 1.6227 | 0.01791 | 0.0164 | 90.603
15 | 1.6468 | 0.01965 | 0.0201 | 83.8066
15.5 | 1.6698 | 0.0217 | 0.0233 | 76.9493
16 | 1.6929 | 0.02393 | 0.0261 | 70.7438
16.5 | 1.7124 | 0.02659 | 0.0286 | 64.4002
17 | 1.7241 | 0.02999 | 0.0309 | 57.4892
17.5 | 1.7384 | 0.03343 | 0.0327 | 52.0012
18 | 1.7438 | 0.03779 | 0.0341 | 46.1445
18.5 | 1.7488 | 0.04237 | 0.035 | 41.2745
19 | 1.7471 | 0.04774 | 0.0355 | 36.5961
19.5 | 1.7396 | 0.05387 | 0.0354 | 32.2926
20 | 1.7282 | 0.06057 | 0.0348 | 28.5323

## 135. Re 16M Mach 0.50 (1)
BIGFOIL.COM POLAR EXPORT
NACA2318
NACA2318 |  |  |  | Cl Max: | 1.5 | at alpha= | 10.5 | deg
JavaFoil+Calcfoil stall+Eppler ext transition |  |  |  | L/D Max: | 101.905 | at alpha= | 6 | deg
Re: | 16000000 |  |  | Cd Min: | 0.00782 | at alpha= | 2 | deg
Mach: | 0.5 |  |  | Cl=0 at alpha= | -2.0972 | deg
|  |  |  | @ Cl=0.1, Cd= | 0.0083607
|  |  |  | @ Cl=0.4, Cd= | 0.0080569
|  |  |  | @ Cl=0.6, Cd= | 0.0078386
alpha (deg) | Cl | Cd | Cm | Cl/Cd
-20 | -1.016 | 0.21066 | -0.016 | -4.824
-19.5 | -0.99 | 0.19136 | -0.017 | -5.172
-19 | -0.96 | 0.19781 | -0.017 | -4.851
-18.5 | -0.932 | 0.17804 | -0.017 | -5.237
-18 | -0.907 | 0.15715 | -0.018 | -5.771
-17.5 | -0.875 | 0.16829 | -0.017 | -5.2
-17 | -0.85 | 0.14295 | -0.018 | -5.947
-16.5 | -0.819 | 0.148 | -0.018 | -5.532
-16 | -0.794 | 0.12794 | -0.019 | -6.207
-15.5 | -0.763 | 0.12656 | -0.018 | -6.032
-15 | -0.74 | 0.10871 | -0.02 | -6.808
-14.5 | -0.712 | 0.10131 | -0.02 | -7.03
-14 | -0.681 | 0.10081 | -0.02 | -6.752
-13.5 | -0.684 | 0.06315 | -0.025 | -10.829
-13 | -0.667 | 0.05117 | -0.027 | -13.043
-12.5 | -0.63 | 0.05426 | -0.027 | -11.618
-12 | -0.602 | 0.05098 | -0.028 | -11.815
-11.5 | -0.58 | 0.04394 | -0.029 | -13.195
-11 | -0.815 | 0.03143 | -0.031 | -25.929
-10.5 | -0.912 | 0.01975 | -0.034 | -46.2
-10 | -0.93 | 0.01586 | -0.035 | -58.648
-9.5 | -0.918 | 0.0136 | -0.036 | -67.475
-9 | -0.887 | 0.01236 | -0.037 | -71.745
-8.5 | -0.844 | 0.01151 | -0.038 | -73.357
-8 | -0.794 | 0.01089 | -0.039 | -72.914
-7.5 | -0.738 | 0.01042 | -0.039 | -70.755
-7 | -0.677 | 0.01001 | -0.04 | -67.709
-6.5 | -0.614 | 0.00974 | -0.041 | -63.095
-6 | -0.549 | 0.00848 | -0.041 | -64.715
-5.5 | -0.482 | 0.00864 | -0.042 | -55.728
-5 | -0.413 | 0.00886 | -0.042 | -46.615
-4.5 | -0.343 | 0.00861 | -0.043 | -39.853
-4 | -0.273 | 0.00849 | -0.044 | -32.147
-3.5 | -0.202 | 0.00836 | -0.044 | -24.129
-3 | -0.13 | 0.00819 | -0.045 | -15.892
-2.5 | -0.058 | 0.00859 | -0.045 | -6.777
-2 | 0.014 | 0.0085 | -0.046 | 1.648
-1.5 | 0.086 | 0.00847 | -0.047 | 10.196
-1 | 0.159 | 0.0079 | -0.047 | 20.111
-0.5 | 0.231 | 0.00794 | -0.048 | 29.115
0 | 0.303 | 0.00843 | -0.048 | 35.95
0.5 | 0.375 | 0.00805 | -0.049 | 46.549
1 | 0.447 | 0.00807 | -0.05 | 55.339
1.5 | 0.518 | 0.00809 | -0.05 | 63.998
2 | 0.589 | 0.00782 | -0.051 | 75.371
2.5 | 0.66 | 0.00794 | -0.051 | 83.157
3 | 0.73 | 0.00799 | -0.052 | 91.406
3.5 | 0.8 | 0.00795 | -0.052 | 100.693
4 | 0.869 | 0.00931 | -0.053 | 93.327
4.5 | 0.938 | 0.00968 | -0.053 | 96.889
5 | 1.005 | 0.0101 | -0.054 | 99.481
5.5 | 1.071 | 0.01059 | -0.054 | 101.12
6 | 1.135 | 0.01113 | -0.055 | 101.905
6.5 | 1.197 | 0.01181 | -0.055 | 101.362
7 | 1.256 | 0.01251 | -0.056 | 100.346
7.5 | 1.312 | 0.01331 | -0.056 | 98.564
8 | 1.363 | 0.01423 | -0.057 | 95.828
8.5 | 1.41 | 0.01533 | -0.057 | 91.946
9 | 1.449 | 0.01656 | -0.057 | 87.527
9.5 | 1.48 | 0.0181 | -0.057 | 81.739
10 | 1.498 | 0.01998 | -0.058 | 74.984
10.5 | 1.5 | 0.02258 | -0.058 | 66.443
11 | 1.475 | 0.02574 | -0.057 | 57.324
11.5 | 1.404 | 0.0305 | -0.057 | 46.019
12 | 1.165 | 0.03974 | -0.056 | 29.312
12.5 | 0.931 | 0.04451 | -0.056 | 20.926
13 | 0.967 | 0.04299 | -0.056 | 22.488
13.5 | 0.986 | 0.04993 | -0.056 | 19.754
14 | 0.977 | 0.07508 | -0.052 | 13.017
14.5 | 0.972 | 0.10475 | -0.047 | 9.282
15 | 0.992 | 0.11763 | -0.045 | 8.432
15.5 | 1.005 | 0.14616 | -0.042 | 6.876

## 136. Re 16M Mach 0.50 (2)
BIGFOIL.COM POLAR EXPORT
NACA2318
NACA2318 |  |  |  | Cl Max: | 1.6346 | at alpha= | 14.5 | deg
XFOIL ncrit=9 |  |  |  | L/D Max: | 116.598 | at alpha= | 8.5 | deg
Re: | 16000000 |  |  | Cd Min: | 0.12952 | at alpha= | 19.5 | deg
Mach: | 0.5 |  |  | Cl=0 at alpha= | -1.9695 | deg
|  |  |  | @ Cl=0.1, Cd= | 0.0060543
|  |  |  | @ Cl=0.4, Cd= | 0.0058524
|  |  |  | @ Cl=0.6, Cd= | 0.005926
alpha (deg) | Cl | Cd | Cm | Cl/Cd
-18.5 | -0.7957 | 0.1134 | -0.0807 | -7.0168
-18 | -0.8609 | 0.10126 | -0.091 | -8.5019
-17.5 | -0.9179 | 0.08886 | -0.1003 | -10.3297
-17 | -0.9708 | 0.07629 | -0.1089 | -12.7251
-16.5 | -1.0186 | 0.06389 | -0.1163 | -15.943
-16 | -1.0637 | 0.05164 | -0.1227 | -20.5984
-15.5 | -1.1017 | 0.04012 | -0.1282 | -27.4601
-15 | -1.1365 | 0.02945 | -0.1327 | -38.5908
-14.5 | -1.1781 | 0.02094 | -0.1333 | -56.2607
-14 | -1.2101 | 0.01355 | -0.1344 | -89.3063
-13.5 | -1.2245 | 0.00798 | -0.1361 | -153.4461
-13 | -1.2239 | 0.00537 | -0.133 | -227.9143
-11 | -0.9758 | 0.01041 | -0.1317 | -93.7368
-10.5 | -0.9158 | 0.00979 | -0.1269 | -93.5444
-10 | -0.864 | 0.00927 | -0.1208 | -93.2039
-9.5 | -0.816 | 0.00883 | -0.1141 | -92.4122
-9 | -0.7684 | 0.00848 | -0.1073 | -90.6132
-8.5 | -0.7221 | 0.00811 | -0.1005 | -89.0382
-8 | -0.6756 | 0.00781 | -0.0938 | -86.5045
-7.5 | -0.6309 | 0.00758 | -0.0868 | -83.2322
-7 | -0.5849 | 0.00739 | -0.0802 | -79.1475
-6.5 | -0.5309 | 0.00722 | -0.0754 | -73.5319
-6 | -0.4754 | 0.00705 | -0.071 | -67.4326
-5.5 | -0.4186 | 0.00689 | -0.067 | -60.7547
-5 | -0.3602 | 0.00675 | -0.0635 | -53.363
-4.5 | -0.302 | 0.00661 | -0.0602 | -45.6884
-4 | -0.243 | 0.00651 | -0.0571 | -37.3272
-3.5 | -0.1834 | 0.00641 | -0.0543 | -28.6115
-3 | -0.1238 | 0.00634 | -0.0516 | -19.5268
-2.5 | -0.064 | 0.00628 | -0.049 | -10.1911
-2 | -0.0037 | 0.00617 | -0.0467 | -0.59968
-1.5 | 0.0569 | 0.00609 | -0.0444 | 9.3432
-1 | 0.1173 | 0.00604 | -0.0422 | 19.4205
-0.5 | 0.1784 | 0.00598 | -0.0401 | 29.8328
0 | 0.2387 | 0.00592 | -0.0379 | 40.3209
0.5 | 0.2977 | 0.00589 | -0.0354 | 50.5433
1 | 0.3568 | 0.00586 | -0.033 | 60.8874
1.5 | 0.4138 | 0.00585 | -0.03 | 70.735
2 | 0.46 | 0.0058 | -0.025 | 79.3103
2.5 | 0.5059 | 0.00574 | -0.0197 | 88.1359
3 | 0.5569 | 0.00581 | -0.0155 | 95.852
3.5 | 0.6052 | 0.00594 | -0.0107 | 101.8855
4 | 0.6549 | 0.00613 | -0.0062 | 106.8352
4.5 | 0.7023 | 0.00635 | -0.0012 | 110.5984
5 | 0.7489 | 0.0066 | 0.004 | 113.4697
5.5 | 0.795 | 0.00687 | 0.0094 | 115.7205
6 | 0.8356 | 0.00725 | 0.0156 | 115.2552
6.5 | 0.8789 | 0.00756 | 0.0214 | 116.2566
7 | 0.9182 | 0.00797 | 0.0279 | 115.207
7.5 | 0.9659 | 0.00842 | 0.0327 | 114.715
8 | 1.05 | 0.00911 | 0.0303 | 115.258
8.5 | 1.1823 | 0.01014 | 0.0189 | 116.5976
9 | 1.2482 | 0.01091 | 0.0204 | 114.4088
9.5 | 1.3194 | 0.01218 | 0.0206 | 108.3251
10 | 1.3659 | 0.01349 | 0.0252 | 101.2528
10.5 | 1.4066 | 0.01508 | 0.0303 | 93.2759
11 | 1.459 | 0.01695 | 0.0329 | 86.0767
11.5 | 1.5108 | 0.01915 | 0.0351 | 78.893
12 | 1.5625 | 0.02184 | 0.0365 | 71.543
12.5 | 1.5922 | 0.02467 | 0.041 | 64.5399
13 | 1.6102 | 0.0282 | 0.0455 | 57.0993
13.5 | 1.6248 | 0.03216 | 0.0497 | 50.5224
14 | 1.6307 | 0.03703 | 0.0528 | 44.0373
14.5 | 1.6346 | 0.04236 | 0.0552 | 38.5883
15 | 1.6253 | 0.04886 | 0.0566 | 33.2644
15.5 | 1.6118 | 0.05586 | 0.0572 | 28.8543
16 | 1.5906 | 0.06369 | 0.0568 | 24.9741
16.5 | 1.5641 | 0.07222 | 0.0555 | 21.6574
17 | 1.5305 | 0.08156 | 0.053 | 18.7653
17.5 | 1.5049 | 0.09055 | 0.0504 | 16.6195
18 | 1.4733 | 0.1004 | 0.0466 | 14.6743
18.5 | 1.449 | 0.10983 | 0.0427 | 13.1931
19 | 1.4268 | 0.11942 | 0.0383 | 11.9477
19.5 | 1.4014 | 0.12952 | 0.033 | 10.82

## 137. Re 18M Mach 0.00 (1)
BIGFOIL.COM POLAR EXPORT
NACA2318
NACA2318 |  |  |  | Cl Max: | 1.858 | at alpha= | 18 | deg
JavaFoil+Calcfoil stall+Eppler ext transition |  |  |  | L/D Max: | 125.359 | at alpha= | 6.5 | deg
Re: | 18000000 |  |  | Cd Min: | 0.00834 | at alpha= | -2 | deg
Mach: | 0 |  |  | Cl=0 at alpha= | -2.0952 | deg
|  |  |  | @ Cl=0.1, Cd= | 0.0087963
|  |  |  | @ Cl=0.4, Cd= | 0.0083674
|  |  |  | @ Cl=0.6, Cd= | 0.0086705
alpha (deg) | Cl | Cd | Cm | Cl/Cd
-20 | -1.375 | 0.06554 | -0.019 | -20.983
-19.5 | -1.382 | 0.05777 | -0.02 | -23.92
-19 | -1.386 | 0.05084 | -0.02 | -27.265
-18.5 | -1.389 | 0.04419 | -0.021 | -31.435
-18 | -1.389 | 0.03842 | -0.022 | -36.159
-17.5 | -1.386 | 0.03312 | -0.022 | -41.861
-17 | -1.38 | 0.02864 | -0.023 | -48.192
-16.5 | -1.372 | 0.02477 | -0.024 | -55.387
-16 | -1.361 | 0.02139 | -0.025 | -63.618
-15.5 | -1.345 | 0.01897 | -0.025 | -70.921
-15 | -1.326 | 0.01674 | -0.026 | -79.229
-14.5 | -1.303 | 0.01524 | -0.027 | -85.464
-14 | -1.275 | 0.0141 | -0.027 | -90.39
-13.5 | -1.244 | 0.01318 | -0.028 | -94.316
-13 | -1.208 | 0.01243 | -0.028 | -97.192
-12.5 | -1.169 | 0.01182 | -0.029 | -98.888
-12 | -1.128 | 0.0113 | -0.029 | -99.751
-11.5 | -1.083 | 0.01084 | -0.03 | -99.896
-11 | -1.037 | 0.01046 | -0.031 | -99.135
-10.5 | -0.988 | 0.0101 | -0.031 | -97.866
-10 | -0.937 | 0.00981 | -0.032 | -95.483
-9.5 | -0.885 | 0.00853 | -0.032 | -103.701
-9 | -0.831 | 0.00878 | -0.033 | -94.582
-8.5 | -0.775 | 0.00858 | -0.033 | -90.307
-8 | -0.719 | 0.00878 | -0.034 | -81.876
-7.5 | -0.661 | 0.00865 | -0.034 | -76.426
-7 | -0.602 | 0.00905 | -0.035 | -66.545
-6.5 | -0.543 | 0.00884 | -0.035 | -61.436
-6 | -0.483 | 0.00922 | -0.036 | -52.391
-5.5 | -0.422 | 0.00906 | -0.036 | -46.585
-5 | -0.361 | 0.00886 | -0.037 | -40.741
-4.5 | -0.3 | 0.00873 | -0.037 | -34.314
-4 | -0.238 | 0.00918 | -0.038 | -25.902
-3.5 | -0.176 | 0.00865 | -0.038 | -20.285
-3 | -0.113 | 0.00844 | -0.039 | -13.399
-2.5 | -0.051 | 0.00837 | -0.039 | -6.039
-2 | 0.012 | 0.00834 | -0.04 | 1.457
-1.5 | 0.075 | 0.00884 | -0.04 | 8.484
-1 | 0.138 | 0.00873 | -0.041 | 15.791
-0.5 | 0.201 | 0.0088 | -0.041 | 22.781
0 | 0.263 | 0.00876 | -0.042 | 30.022
0.5 | 0.326 | 0.0089 | -0.042 | 36.607
1 | 0.388 | 0.00835 | -0.043 | 46.492
1.5 | 0.45 | 0.00844 | -0.043 | 53.376
2 | 0.513 | 0.00854 | -0.044 | 60.029
2.5 | 0.575 | 0.00865 | -0.044 | 66.441
3 | 0.636 | 0.0087 | -0.045 | 73.106
3.5 | 0.698 | 0.00858 | -0.045 | 81.321
4 | 0.759 | 0.00873 | -0.046 | 86.948
4.5 | 0.82 | 0.00843 | -0.046 | 97.254
5 | 0.88 | 0.00867 | -0.047 | 101.556
5.5 | 0.94 | 0.00838 | -0.047 | 112.161
6 | 0.999 | 0.00866 | -0.048 | 115.349
6.5 | 1.058 | 0.00844 | -0.048 | 125.359
7 | 1.116 | 0.00976 | -0.049 | 114.351
7.5 | 1.172 | 0.01007 | -0.049 | 116.431
8 | 1.228 | 0.01046 | -0.05 | 117.4
8.5 | 1.282 | 0.01082 | -0.05 | 118.439
9 | 1.335 | 0.01125 | -0.05 | 118.648
9.5 | 1.386 | 0.01165 | -0.051 | 119.017
10 | 1.436 | 0.01213 | -0.051 | 118.386
10.5 | 1.483 | 0.01266 | -0.052 | 117.194
11 | 1.529 | 0.0132 | -0.052 | 115.833
11.5 | 1.572 | 0.0138 | -0.052 | 113.904
12 | 1.613 | 0.01446 | -0.053 | 111.561
12.5 | 1.651 | 0.01539 | -0.053 | 107.242
13 | 1.686 | 0.01603 | -0.053 | 105.184
13.5 | 1.718 | 0.01695 | -0.053 | 101.354
14 | 1.747 | 0.01798 | -0.054 | 97.183
14.5 | 1.773 | 0.01923 | -0.054 | 92.219
15 | 1.795 | 0.02059 | -0.054 | 87.187
15.5 | 1.814 | 0.02212 | -0.054 | 82.012
16 | 1.829 | 0.02381 | -0.054 | 76.836
16.5 | 1.841 | 0.02568 | -0.054 | 71.694
17 | 1.85 | 0.02795 | -0.054 | 66.185
17.5 | 1.855 | 0.03048 | -0.054 | 60.863
18 | 1.858 | 0.03327 | -0.054 | 55.833
18.5 | 1.857 | 0.03633 | -0.055 | 51.123
19 | 1.853 | 0.03979 | -0.054 | 46.558
19.5 | 1.845 | 0.04353 | -0.054 | 42.386
20 | 1.835 | 0.04764 | -0.054 | 38.517

## 138. Re 18M Mach 0.00 (2)
BIGFOIL.COM POLAR EXPORT
NACA2318
NACA2318 |  |  |  | Cl Max: | 1.8256 | at alpha= | 20 | deg
XFOIL ncrit=9 |  |  |  | L/D Max: | 140.167 | at alpha= | 10.5 | deg
Re: | 18000000 |  |  | Cd Min: | 0.03769 | at alpha= | 20 | deg
Mach: | 0 |  |  | Cl=0 at alpha= | -2.0417 | deg
|  |  |  | @ Cl=0.1, Cd= | 0.0056719
|  |  |  | @ Cl=0.4, Cd= | 0.00552
|  |  |  | @ Cl=0.6, Cd= | 0.0057246
alpha (deg) | Cl | Cd | Cm | Cl/Cd
-20 | -1.7167 | 0.02042 | -0.0784 | -84.0695
-19.5 | -1.6845 | 0.01858 | -0.0783 | -90.662
-19 | -1.6477 | 0.01716 | -0.0781 | -96.0198
-18.5 | -1.6072 | 0.016 | -0.0779 | -100.45
-18 | -1.5658 | 0.01498 | -0.0775 | -104.526
-17.5 | -1.5231 | 0.01402 | -0.0771 | -108.6377
-17 | -1.4794 | 0.01312 | -0.0766 | -112.7591
-16.5 | -1.45 | 0.0124 | -0.0728 | -116.9355
-16 | -1.409 | 0.01177 | -0.071 | -119.7111
-15.5 | -1.3586 | 0.01121 | -0.0709 | -121.1954
-15 | -1.311 | 0.01063 | -0.0701 | -123.3302
-14.5 | -1.2614 | 0.01019 | -0.0695 | -123.788
-14 | -1.2081 | 0.0098 | -0.0695 | -123.2755
-13.5 | -1.054 | 0.00898 | -0.091 | -117.3719
-13 | -1.016 | 0.00873 | -0.0877 | -116.3803
-12.5 | -0.9826 | 0.00848 | -0.0834 | -115.8726
-12 | -0.9514 | 0.00823 | -0.0784 | -115.6015
-11.5 | -0.9191 | 0.00807 | -0.0735 | -113.891
-11 | -0.8873 | 0.00787 | -0.0685 | -112.7446
-10.5 | -0.8449 | 0.00772 | -0.0657 | -109.443
-10 | -0.801 | 0.0075 | -0.0631 | -106.8
-9.5 | -0.7545 | 0.00733 | -0.0611 | -102.9332
-9 | -0.7082 | 0.00714 | -0.0589 | -99.1877
-8.5 | -0.66 | 0.00698 | -0.0571 | -94.5559
-8 | -0.6114 | 0.00682 | -0.0554 | -89.6481
-7.5 | -0.5623 | 0.00666 | -0.0538 | -84.4294
-7 | -0.5123 | 0.00655 | -0.0523 | -78.2137
-6.5 | -0.4621 | 0.00644 | -0.0509 | -71.7547
-6 | -0.4119 | 0.00634 | -0.0494 | -64.9685
-5.5 | -0.3609 | 0.00624 | -0.0481 | -57.8365
-5 | -0.3098 | 0.00615 | -0.0468 | -50.374
-4.5 | -0.2584 | 0.00607 | -0.0456 | -42.57
-4 | -0.2064 | 0.00601 | -0.0445 | -34.3428
-3.5 | -0.1543 | 0.00594 | -0.0434 | -25.9764
-3 | -0.1014 | 0.00588 | -0.0424 | -17.2449
-2.5 | -0.0484 | 0.00581 | -0.0415 | -8.3305
-2 | 0.0044 | 0.00577 | -0.0405 | 0.76256
-1.5 | 0.0568 | 0.00572 | -0.0395 | 9.9301
-1 | 0.1107 | 0.00566 | -0.0388 | 19.5583
-0.5 | 0.1633 | 0.00563 | -0.0378 | 29.0053
0 | 0.2171 | 0.00557 | -0.037 | 38.9767
0.5 | 0.2697 | 0.00557 | -0.036 | 48.4201
1 | 0.3225 | 0.00556 | -0.035 | 58.0036
1.5 | 0.3742 | 0.00552 | -0.0339 | 67.7899
2 | 0.4238 | 0.00552 | -0.0323 | 76.7754
2.5 | 0.4722 | 0.0055 | -0.0305 | 85.8545
3 | 0.5221 | 0.00557 | -0.029 | 93.7343
3.5 | 0.5701 | 0.00565 | -0.0272 | 100.9027
4 | 0.6182 | 0.00577 | -0.0253 | 107.1404
4.5 | 0.6658 | 0.0059 | -0.0234 | 112.8475
5 | 0.7113 | 0.00603 | -0.0211 | 117.9602
5.5 | 0.7563 | 0.00619 | -0.0186 | 122.1809
6 | 0.7903 | 0.00629 | -0.0139 | 125.6439
6.5 | 0.8273 | 0.00645 | -0.0098 | 128.2636
7 | 0.8631 | 0.00665 | -0.0055 | 129.7895
7.5 | 0.8969 | 0.00682 | -0.0009 | 131.5103
8 | 0.9324 | 0.00705 | 0.0033 | 132.2553
8.5 | 0.9649 | 0.00731 | 0.008 | 131.9973
9 | 0.9973 | 0.00755 | 0.0127 | 132.0927
9.5 | 1.0315 | 0.00768 | 0.0169 | 134.3099
10 | 1.1873 | 0.0085 | -0.0056 | 139.6824
10.5 | 1.2559 | 0.00896 | -0.009 | 140.1674
11 | 1.3155 | 0.00949 | -0.0106 | 138.6196
11.5 | 1.3569 | 0.00995 | -0.0083 | 136.3719
12 | 1.3966 | 0.01052 | -0.0059 | 132.7567
12.5 | 1.4452 | 0.01115 | -0.0055 | 129.6143
13 | 1.4902 | 0.01183 | -0.0046 | 125.9679
13.5 | 1.5359 | 0.01254 | -0.004 | 122.4801
14 | 1.5829 | 0.01337 | -0.0039 | 118.3919
14.5 | 1.6163 | 0.01422 | -0.0013 | 113.6639
15 | 1.6382 | 0.0153 | 0.0032 | 107.0719
15.5 | 1.6642 | 0.01639 | 0.0066 | 101.5375
16 | 1.6899 | 0.01771 | 0.0096 | 95.4207
16.5 | 1.7154 | 0.01913 | 0.0123 | 89.6707
17 | 1.7384 | 0.02084 | 0.0148 | 83.4165
17.5 | 1.7564 | 0.02297 | 0.0174 | 76.465
18 | 1.7763 | 0.02515 | 0.0194 | 70.6282
18.5 | 1.7939 | 0.02765 | 0.0212 | 64.8788
19 | 1.8035 | 0.03088 | 0.023 | 58.4035
19.5 | 1.8136 | 0.03431 | 0.0243 | 52.8592
20 | 1.8256 | 0.03769 | 0.0252 | 48.4373

## 139. Re 18M Mach 0.10 (1)
BIGFOIL.COM POLAR EXPORT
NACA2318
NACA2318 |  |  |  | Cl Max: | 1.84 | at alpha= | 17.5 | deg
JavaFoil+Calcfoil stall+Eppler ext transition |  |  |  | L/D Max: | 125.343 | at alpha= | 6.5 | deg
Re: | 18000000 |  |  | Cd Min: | 0.0083 | at alpha= | 3 | deg
Mach: | 0.1 |  |  | Cl=0 at alpha= | -2.0952 | deg
|  |  |  | @ Cl=0.1, Cd= | 0.0088721
|  |  |  | @ Cl=0.4, Cd= | 0.0083779
|  |  |  | @ Cl=0.6, Cd= | 0.0085768
alpha (deg) | Cl | Cd | Cm | Cl/Cd
-20 | -1.342 | 0.07105 | -0.019 | -18.89
-19.5 | -1.352 | 0.06268 | -0.02 | -21.567
-19 | -1.359 | 0.05492 | -0.02 | -24.754
-18.5 | -1.365 | 0.04774 | -0.021 | -28.595
-18 | -1.368 | 0.04148 | -0.022 | -32.978
-17.5 | -1.368 | 0.03565 | -0.022 | -38.362
-17 | -1.364 | 0.03077 | -0.023 | -44.335
-16.5 | -1.358 | 0.02641 | -0.024 | -51.428
-16 | -1.349 | 0.02287 | -0.025 | -58.981
-15.5 | -1.336 | 0.01999 | -0.025 | -66.832
-15 | -1.32 | 0.0174 | -0.026 | -75.837
-14.5 | -1.298 | 0.01578 | -0.027 | -82.228
-14 | -1.272 | 0.01449 | -0.027 | -87.812
-13.5 | -1.242 | 0.01348 | -0.028 | -92.118
-13 | -1.208 | 0.01268 | -0.028 | -95.213
-12.5 | -1.17 | 0.01198 | -0.029 | -97.652
-12 | -1.129 | 0.01145 | -0.03 | -98.652
-11.5 | -1.085 | 0.011 | -0.03 | -98.714
-11 | -1.039 | 0.01056 | -0.031 | -98.417
-10.5 | -0.991 | 0.01023 | -0.031 | -96.892
-10 | -0.94 | 0.00989 | -0.032 | -95.113
-9.5 | -0.888 | 0.00858 | -0.032 | -103.454
-9 | -0.834 | 0.00884 | -0.033 | -94.354
-8.5 | -0.778 | 0.00863 | -0.033 | -90.197
-8 | -0.722 | 0.00889 | -0.034 | -81.133
-7.5 | -0.664 | 0.00873 | -0.034 | -76.028
-7 | -0.605 | 0.00913 | -0.035 | -66.264
-6.5 | -0.545 | 0.00895 | -0.035 | -60.93
-6 | -0.485 | 0.00926 | -0.036 | -52.403
-5.5 | -0.424 | 0.0091 | -0.037 | -46.612
-5 | -0.363 | 0.00896 | -0.037 | -40.512
-4.5 | -0.301 | 0.00876 | -0.038 | -34.361
-4 | -0.239 | 0.00926 | -0.038 | -25.799
-3.5 | -0.176 | 0.00864 | -0.039 | -20.426
-3 | -0.114 | 0.00857 | -0.039 | -13.264
-2.5 | -0.051 | 0.00843 | -0.04 | -6.025
-2 | 0.012 | 0.00832 | -0.04 | 1.468
-1.5 | 0.075 | 0.00888 | -0.041 | 8.481
-1 | 0.138 | 0.00886 | -0.041 | 15.636
-0.5 | 0.202 | 0.00879 | -0.042 | 22.938
0 | 0.264 | 0.00882 | -0.042 | 29.981
0.5 | 0.327 | 0.00889 | -0.043 | 36.833
1 | 0.39 | 0.00837 | -0.043 | 46.608
1.5 | 0.453 | 0.00842 | -0.044 | 53.737
2 | 0.515 | 0.00857 | -0.044 | 60.124
2.5 | 0.577 | 0.00874 | -0.045 | 66.092
3 | 0.639 | 0.0083 | -0.045 | 77.067
3.5 | 0.701 | 0.0086 | -0.046 | 81.502
4 | 0.763 | 0.0088 | -0.046 | 86.723
4.5 | 0.824 | 0.0085 | -0.047 | 96.873
5 | 0.885 | 0.00873 | -0.047 | 101.269
5.5 | 0.945 | 0.00844 | -0.048 | 111.871
6 | 1.004 | 0.00873 | -0.048 | 114.992
6.5 | 1.063 | 0.00848 | -0.049 | 125.343
7 | 1.121 | 0.00984 | -0.049 | 113.858
7.5 | 1.177 | 0.01017 | -0.049 | 115.751
8 | 1.233 | 0.01053 | -0.05 | 117.069
8.5 | 1.287 | 0.01094 | -0.05 | 117.664
9 | 1.34 | 0.01135 | -0.051 | 118.056
9.5 | 1.391 | 0.01179 | -0.051 | 118.027
10 | 1.441 | 0.01227 | -0.051 | 117.414
10.5 | 1.488 | 0.01281 | -0.052 | 116.193
11 | 1.533 | 0.01338 | -0.052 | 114.549
11.5 | 1.576 | 0.01402 | -0.052 | 112.404
12 | 1.616 | 0.01471 | -0.053 | 109.839
12.5 | 1.653 | 0.01566 | -0.053 | 105.602
13 | 1.687 | 0.01634 | -0.053 | 103.293
13.5 | 1.718 | 0.0173 | -0.054 | 99.313
14 | 1.746 | 0.01837 | -0.054 | 95.036
14.5 | 1.771 | 0.01975 | -0.054 | 89.66
15 | 1.792 | 0.0212 | -0.054 | 84.506
15.5 | 1.808 | 0.02277 | -0.054 | 79.396
16 | 1.821 | 0.02458 | -0.054 | 74.106
16.5 | 1.831 | 0.02665 | -0.055 | 68.695
17 | 1.837 | 0.02909 | -0.055 | 63.153
17.5 | 1.84 | 0.03181 | -0.055 | 57.846
18 | 1.84 | 0.03481 | -0.055 | 52.847
18.5 | 1.836 | 0.03819 | -0.055 | 48.091
19 | 1.828 | 0.04183 | -0.055 | 43.71
19.5 | 1.818 | 0.04575 | -0.054 | 39.73
20 | 1.804 | 0.05029 | -0.054 | 35.863

## 140. Re 18M Mach 0.10 (2)
BIGFOIL.COM POLAR EXPORT
NACA2318
NACA2318 |  |  |  | Cl Max: | 1.8184 | at alpha= | 20 | deg
XFOIL ncrit=9 |  |  |  | L/D Max: | 139.127 | at alpha= | 10 | deg
Re: | 18000000 |  |  | Cd Min: | 0.04035 | at alpha= | 20 | deg
Mach: | 0.1 |  |  | Cl=0 at alpha= | -2.0404 | deg
|  |  |  | @ Cl=0.1, Cd= | 0.0056823
|  |  |  | @ Cl=0.4, Cd= | 0.00552
|  |  |  | @ Cl=0.6, Cd= | 0.0057285
alpha (deg) | Cl | Cd | Cm | Cl/Cd
-19.5 | -1.6892 | 0.01974 | -0.0818 | -85.5724
-19 | -1.6546 | 0.01801 | -0.0815 | -91.8712
-18.5 | -1.6152 | 0.01667 | -0.0812 | -96.8926
-18 | -1.5739 | 0.01554 | -0.0807 | -101.2806
-17.5 | -1.5308 | 0.01453 | -0.0803 | -105.3544
-17 | -1.4871 | 0.01356 | -0.0796 | -109.6681
-16.5 | -1.4551 | 0.01273 | -0.0763 | -114.3048
-16 | -1.4181 | 0.01203 | -0.0736 | -117.8803
-15.5 | -1.366 | 0.01144 | -0.0736 | -119.4056
-15 | -1.3194 | 0.01085 | -0.0725 | -121.6037
-14.5 | -1.2699 | 0.01035 | -0.0717 | -122.6957
-14 | -1.2177 | 0.00993 | -0.0713 | -122.6284
-13.5 | -1.0767 | 0.00918 | -0.0895 | -117.2876
-13 | -1.0201 | 0.00882 | -0.09 | -115.6576
-12.5 | -0.9855 | 0.00858 | -0.0857 | -114.8601
-12 | -0.9538 | 0.0083 | -0.0807 | -114.9157
-11.5 | -0.9202 | 0.00813 | -0.076 | -113.1857
-10.5 | -0.8489 | 0.00776 | -0.0672 | -109.3943
-10 | -0.8046 | 0.00755 | -0.0645 | -106.5695
-9.5 | -0.7584 | 0.00736 | -0.0623 | -103.0435
-9 | -0.7117 | 0.00718 | -0.06 | -99.1226
-8.5 | -0.6634 | 0.00702 | -0.0581 | -94.5014
-8 | -0.6147 | 0.00684 | -0.0563 | -89.8684
-7.5 | -0.5654 | 0.00669 | -0.0546 | -84.5142
-7 | -0.515 | 0.00657 | -0.0531 | -78.3866
-6.5 | -0.4647 | 0.00646 | -0.0515 | -71.935
-6 | -0.4143 | 0.00636 | -0.05 | -65.1415
-5.5 | -0.3631 | 0.00625 | -0.0486 | -58.096
-5 | -0.3117 | 0.00616 | -0.0473 | -50.6006
-4.5 | -0.2599 | 0.00609 | -0.046 | -42.6765
-4 | -0.2077 | 0.00602 | -0.0448 | -34.5017
-3.5 | -0.1553 | 0.00595 | -0.0437 | -26.1008
-3 | -0.1022 | 0.00589 | -0.0427 | -17.3514
-2.5 | -0.0489 | 0.00582 | -0.0417 | -8.4021
-2 | 0.0043 | 0.00577 | -0.0408 | 0.74523
-1.5 | 0.0569 | 0.00573 | -0.0397 | 9.9302
-1 | 0.1111 | 0.00567 | -0.0389 | 19.5944
-0.5 | 0.1641 | 0.00564 | -0.0379 | 29.0957
0 | 0.218 | 0.00558 | -0.0371 | 39.0681
0.5 | 0.2709 | 0.00557 | -0.036 | 48.6355
1 | 0.3239 | 0.00557 | -0.0351 | 58.1508
1.5 | 0.3759 | 0.00552 | -0.0339 | 68.0978
2 | 0.4257 | 0.00552 | -0.0323 | 77.1196
2.5 | 0.4743 | 0.00551 | -0.0304 | 86.0799
3 | 0.5244 | 0.00558 | -0.0289 | 93.9785
3.5 | 0.5725 | 0.00566 | -0.0269 | 101.1484
4 | 0.6207 | 0.00578 | -0.025 | 107.3875
4.5 | 0.6683 | 0.00591 | -0.023 | 113.0795
5.5 | 0.7575 | 0.00619 | -0.0177 | 122.3748
6 | 0.791 | 0.0063 | -0.0127 | 125.5556
6.5 | 0.8291 | 0.00648 | -0.0088 | 127.9475
7 | 0.8643 | 0.00668 | -0.0043 | 129.3862
8 | 0.9339 | 0.00709 | 0.0046 | 131.7207
8.5 | 0.9675 | 0.00735 | 0.0092 | 131.6327
9 | 0.9988 | 0.0076 | 0.0142 | 131.4211
9.5 | 1.0426 | 0.00779 | 0.0165 | 133.8383
10 | 1.1951 | 0.00859 | -0.005 | 139.1269
10.5 | 1.2628 | 0.00908 | -0.0081 | 139.0749
11 | 1.3211 | 0.00962 | -0.0092 | 137.3285
11.5 | 1.3522 | 0.01009 | -0.0046 | 134.0139
12 | 1.4033 | 0.01069 | -0.0045 | 131.2722
12.5 | 1.4514 | 0.01135 | -0.0039 | 127.8767
13 | 1.4967 | 0.01207 | -0.0029 | 124.0017
13.5 | 1.5418 | 0.01284 | -0.0021 | 120.0779
14 | 1.5899 | 0.01372 | -0.0022 | 115.8819
14.5 | 1.619 | 0.01465 | 0.0014 | 110.5119
15 | 1.6406 | 0.0158 | 0.0059 | 103.8354
15.5 | 1.6665 | 0.01702 | 0.0093 | 97.9142
16 | 1.6918 | 0.01845 | 0.0123 | 91.6965
16.5 | 1.7174 | 0.01999 | 0.0149 | 85.913
17 | 1.7381 | 0.02196 | 0.0176 | 79.1485
17.5 | 1.7581 | 0.0241 | 0.0199 | 72.9502
18 | 1.7768 | 0.02652 | 0.0219 | 66.9985
18.5 | 1.7907 | 0.02943 | 0.0238 | 60.8461
19 | 1.801 | 0.0328 | 0.0254 | 54.9085
19.5 | 1.8078 | 0.03668 | 0.0265 | 49.2857
20 | 1.8184 | 0.04035 | 0.0273 | 45.0657

## 141. Re 18M Mach 0.25 (1)
BIGFOIL.COM POLAR EXPORT
NACA2318
NACA2318 |  |  |  | Cl Max: | 1.755 | at alpha= | 15.5 | deg
JavaFoil+Calcfoil stall+Eppler ext transition |  |  |  | L/D Max: | 120.944 | at alpha= | 6 | deg
Re: | 18000000 |  |  | Cd Min: | 0.00789 | at alpha= | 3.5 | deg
Mach: | 0.25 |  |  | Cl=0 at alpha= | -2.1 | deg
|  |  |  | @ Cl=0.1, Cd= | 0.0085112
|  |  |  | @ Cl=0.4, Cd= | 0.0086191
|  |  |  | @ Cl=0.6, Cd= | 0.0083675
alpha (deg) | Cl | Cd | Cm | Cl/Cd
-20 | -1.087 | 0.11169 | -0.017 | -9.736
-19.5 | -1.118 | 0.10148 | -0.018 | -11.012
-19 | -1.148 | 0.08909 | -0.019 | -12.89
-18.5 | -1.177 | 0.07734 | -0.02 | -15.212
-18 | -1.202 | 0.06606 | -0.021 | -18.196
-17.5 | -1.22 | 0.05704 | -0.022 | -21.389
-17 | -1.235 | 0.04876 | -0.022 | -25.318
-16.5 | -1.247 | 0.04103 | -0.023 | -30.381
-16 | -1.255 | 0.0341 | -0.024 | -36.814
-15.5 | -1.259 | 0.0285 | -0.025 | -44.179
-15 | -1.259 | 0.02388 | -0.026 | -52.707
-14.5 | -1.253 | 0.02025 | -0.027 | -61.88
-14 | -1.241 | 0.01767 | -0.028 | -70.215
-13.5 | -1.223 | 0.01575 | -0.028 | -77.632
-13 | -1.197 | 0.01437 | -0.029 | -83.313
-12.5 | -1.167 | 0.0133 | -0.03 | -87.795
-12 | -1.133 | 0.01246 | -0.03 | -90.925
-11.5 | -1.093 | 0.01183 | -0.031 | -92.392
-11 | -1.051 | 0.01126 | -0.031 | -93.328
-10.5 | -1.005 | 0.01078 | -0.032 | -93.184
-10 | -0.956 | 0.01038 | -0.033 | -92.092
-9.5 | -0.904 | 0.01005 | -0.033 | -89.906
-9 | -0.85 | 0.00972 | -0.034 | -87.499
-8.5 | -0.795 | 0.0085 | -0.034 | -93.58
-8 | -0.738 | 0.00875 | -0.035 | -84.297
-7.5 | -0.679 | 0.009 | -0.035 | -75.485
-7 | -0.62 | 0.00888 | -0.036 | -69.77
-6.5 | -0.559 | 0.00923 | -0.036 | -60.577
-6 | -0.498 | 0.00899 | -0.037 | -55.365
-5.5 | -0.435 | 0.00937 | -0.038 | -46.474
-5 | -0.372 | 0.00878 | -0.038 | -42.404
-4.5 | -0.309 | 0.00856 | -0.039 | -36.103
-4 | -0.245 | 0.00843 | -0.039 | -29.101
-3.5 | -0.181 | 0.00885 | -0.04 | -20.471
-3 | -0.117 | 0.00877 | -0.04 | -13.308
-2.5 | -0.052 | 0.00862 | -0.041 | -6.052
-2 | 0.013 | 0.0085 | -0.041 | 1.476
-1.5 | 0.077 | 0.00849 | -0.042 | 9.114
-1 | 0.142 | 0.00855 | -0.042 | 16.632
-0.5 | 0.207 | 0.00907 | -0.043 | 22.836
0 | 0.272 | 0.00852 | -0.043 | 31.864
0.5 | 0.336 | 0.00856 | -0.044 | 39.275
1 | 0.401 | 0.00862 | -0.044 | 46.478
1.5 | 0.465 | 0.00872 | -0.045 | 53.311
2 | 0.529 | 0.00825 | -0.045 | 64.137
2.5 | 0.593 | 0.00835 | -0.046 | 70.976
3 | 0.657 | 0.00851 | -0.046 | 77.112
3.5 | 0.72 | 0.00789 | -0.047 | 91.257
4 | 0.783 | 0.00852 | -0.047 | 91.887
4.5 | 0.845 | 0.00875 | -0.048 | 96.612
5 | 0.907 | 0.00848 | -0.048 | 106.964
5.5 | 0.969 | 0.00875 | -0.049 | 110.693
6 | 1.029 | 0.00851 | -0.049 | 120.944
6.5 | 1.089 | 0.0099 | -0.05 | 109.979
7 | 1.148 | 0.01024 | -0.05 | 112.085
7.5 | 1.205 | 0.01062 | -0.051 | 113.478
8 | 1.261 | 0.01104 | -0.051 | 114.194
8.5 | 1.315 | 0.0115 | -0.052 | 114.368
9 | 1.368 | 0.01202 | -0.052 | 113.826
9.5 | 1.418 | 0.01255 | -0.052 | 113.009
10 | 1.466 | 0.01313 | -0.053 | 111.662
10.5 | 1.512 | 0.01377 | -0.053 | 109.779
11 | 1.554 | 0.01448 | -0.053 | 107.329
11.5 | 1.593 | 0.01529 | -0.054 | 104.186
12 | 1.629 | 0.01619 | -0.054 | 100.634
12.5 | 1.661 | 0.0172 | -0.054 | 96.563
13 | 1.688 | 0.01838 | -0.054 | 91.87
13.5 | 1.711 | 0.01968 | -0.055 | 86.945
14 | 1.73 | 0.02121 | -0.055 | 81.548
14.5 | 1.744 | 0.02303 | -0.055 | 75.724
15 | 1.753 | 0.02507 | -0.055 | 69.896
15.5 | 1.755 | 0.02757 | -0.055 | 63.669
16 | 1.753 | 0.03023 | -0.055 | 57.981
16.5 | 1.745 | 0.03354 | -0.055 | 52.009
17 | 1.732 | 0.03723 | -0.055 | 46.518
17.5 | 1.714 | 0.04143 | -0.055 | 41.37
18 | 1.692 | 0.04596 | -0.055 | 36.807
18.5 | 1.665 | 0.05107 | -0.055 | 32.604
19 | 1.631 | 0.05677 | -0.054 | 28.731
19.5 | 1.591 | 0.06356 | -0.054 | 25.039
20 | 1.548 | 0.07084 | -0.054 | 21.852

## 142. Re 18M Mach 0.25 (2)
BIGFOIL.COM POLAR EXPORT
NACA2318
NACA2318 |  |  |  | Cl Max: | 1.7635 | at alpha= | 18.5 | deg
XFOIL ncrit=9 |  |  |  | L/D Max: | 135.683 | at alpha= | 9.5 | deg
Re: | 18000000 |  |  | Cd Min: | 0.05877 | at alpha= | 20 | deg
Mach: | 0.25 |  |  | Cl=0 at alpha= | -2.0292 | deg
|  |  |  | @ Cl=0.1, Cd= | 0.0057418
|  |  |  | @ Cl=0.4, Cd= | 0.00556
|  |  |  | @ Cl=0.6, Cd= | 0.005747
alpha (deg) | Cl | Cd | Cm | Cl/Cd
-12.5 | -1.0073 | 0.00907 | -0.0977 | -111.0584
-12 | -0.9663 | 0.00877 | -0.0937 | -110.1824
-11.5 | -0.9324 | 0.00849 | -0.0883 | -109.8233
-11 | -0.895 | 0.00822 | -0.0834 | -108.8808
-10.5 | -0.8605 | 0.00796 | -0.0779 | -108.103
-10 | -0.8235 | 0.00781 | -0.0728 | -105.4417
-9.5 | -0.7784 | 0.00757 | -0.0694 | -102.8269
-9 | -0.7304 | 0.0074 | -0.0666 | -98.7027
-8.5 | -0.6824 | 0.00718 | -0.0638 | -95.0418
-8 | -0.6322 | 0.00701 | -0.0615 | -90.1854
-7.5 | -0.5813 | 0.00685 | -0.0593 | -84.8613
-7 | -0.5304 | 0.0067 | -0.0572 | -79.1642
-6.5 | -0.4793 | 0.00657 | -0.0551 | -72.9528
-6 | -0.4271 | 0.00646 | -0.0532 | -66.1146
-5.5 | -0.3744 | 0.00635 | -0.0515 | -58.9606
-5 | -0.3216 | 0.00624 | -0.0499 | -51.5385
-4.5 | -0.2681 | 0.00616 | -0.0484 | -43.5227
-4 | -0.2144 | 0.00608 | -0.0469 | -35.2632
-3.5 | -0.1608 | 0.006 | -0.0455 | -26.8
-3 | -0.1065 | 0.00595 | -0.0442 | -17.8992
-2.5 | -0.0516 | 0.00588 | -0.043 | -8.7755
-2 | 0.0032 | 0.00582 | -0.0419 | 0.54983
-1.5 | 0.0576 | 0.00578 | -0.0407 | 9.9654
-1 | 0.1131 | 0.00573 | -0.0397 | 19.7382
-0.5 | 0.168 | 0.00568 | -0.0386 | 29.5775
0 | 0.2226 | 0.00563 | -0.0374 | 39.5382
0.5 | 0.2772 | 0.0056 | -0.0363 | 49.5
1 | 0.3314 | 0.00561 | -0.035 | 59.0731
1.5 | 0.3848 | 0.00556 | -0.0336 | 69.2086
2 | 0.4358 | 0.00556 | -0.0318 | 78.3813
2.5 | 0.4854 | 0.00556 | -0.0296 | 87.3022
3 | 0.536 | 0.00562 | -0.0277 | 95.3737
3.5 | 0.5851 | 0.00571 | -0.0254 | 102.4694
4 | 0.6334 | 0.00583 | -0.023 | 108.6449
4.5 | 0.6809 | 0.00597 | -0.0204 | 114.0536
5 | 0.7189 | 0.00607 | -0.0157 | 118.4349
5.5 | 0.7594 | 0.00623 | -0.0116 | 121.8941
6 | 0.7997 | 0.00643 | -0.0076 | 124.3701
6.5 | 0.8374 | 0.00664 | -0.003 | 126.1145
7 | 0.8754 | 0.00684 | 0.0015 | 127.9825
7.5 | 0.9095 | 0.00705 | 0.0067 | 129.0071
8 | 0.9454 | 0.00732 | 0.0114 | 129.153
8.5 | 0.9808 | 0.0076 | 0.0162 | 129.0526
9 | 1.013 | 0.00793 | 0.0215 | 127.7427
9.5 | 1.1723 | 0.00864 | 0 | 135.6829
10 | 1.2335 | 0.00912 | -0.0007 | 135.2522
10.5 | 1.3031 | 0.00973 | -0.0033 | 133.926
11 | 1.3508 | 0.01034 | -0.0014 | 130.6383
11.5 | 1.3855 | 0.01105 | 0.0029 | 125.3846
12 | 1.4355 | 0.01183 | 0.0039 | 121.344
12.5 | 1.4845 | 0.01265 | 0.0051 | 117.3518
13 | 1.5294 | 0.01361 | 0.0067 | 112.3733
14 | 1.6096 | 0.01602 | 0.0107 | 100.4744
14.5 | 1.634 | 0.01739 | 0.0152 | 93.962
15 | 1.6544 | 0.01922 | 0.0194 | 86.077
15.5 | 1.6798 | 0.02109 | 0.0226 | 79.6491
16 | 1.7045 | 0.02317 | 0.0254 | 73.565
16.5 | 1.7207 | 0.02599 | 0.0282 | 66.2062
17 | 1.7385 | 0.02892 | 0.0305 | 60.1141
17.5 | 1.7491 | 0.03259 | 0.0324 | 53.6698
18 | 1.7577 | 0.03661 | 0.034 | 48.0115
18.5 | 1.7635 | 0.04108 | 0.035 | 42.9284
19 | 1.7628 | 0.04634 | 0.0356 | 38.0406
19.5 | 1.755 | 0.05239 | 0.0357 | 33.4988
20 | 1.7461 | 0.05877 | 0.0353 | 29.7107

## 143. Re 18M Mach 0.50 (1)
BIGFOIL.COM POLAR EXPORT
NACA2318
NACA2318 |  |  |  | Cl Max: | 1.502 | at alpha= | 10.5 | deg
JavaFoil+Calcfoil stall+Eppler ext transition |  |  |  | L/D Max: | 102.503 | at alpha= | 6 | deg
Re: | 18000000 |  |  | Cd Min: | 0.00784 | at alpha= | -1 | deg
Mach: | 0.5 |  |  | Cl=0 at alpha= | -2.0972 | deg
|  |  |  | @ Cl=0.1, Cd= | 0.0082522
|  |  |  | @ Cl=0.4, Cd= | 0.0082346
|  |  |  | @ Cl=0.6, Cd= | 0.008152
alpha (deg) | Cl | Cd | Cm | Cl/Cd
-20 | -1.016 | 0.21385 | -0.016 | -4.753
-19.5 | -0.99 | 0.19451 | -0.017 | -5.087
-19 | -0.96 | 0.20223 | -0.017 | -4.746
-18.5 | -0.933 | 0.18195 | -0.017 | -5.125
-18 | -0.907 | 0.16026 | -0.018 | -5.66
-17.5 | -0.875 | 0.17355 | -0.017 | -5.042
-17 | -0.85 | 0.14584 | -0.018 | -5.828
-16.5 | -0.819 | 0.15245 | -0.018 | -5.371
-16 | -0.794 | 0.13032 | -0.019 | -6.093
-15.5 | -0.763 | 0.13141 | -0.018 | -5.805
-15 | -0.739 | 0.11304 | -0.02 | -6.536
-14.5 | -0.709 | 0.1079 | -0.02 | -6.574
-14 | -0.678 | 0.10883 | -0.019 | -6.228
-13.5 | -0.668 | 0.07756 | -0.023 | -8.613
-13 | -0.647 | 0.06673 | -0.025 | -9.697
-12.5 | -0.635 | 0.05112 | -0.027 | -12.414
-12 | -0.605 | 0.04874 | -0.028 | -12.42
-11.5 | -0.583 | 0.04182 | -0.029 | -13.937
-11 | -0.818 | 0.03028 | -0.032 | -27.003
-10.5 | -0.914 | 0.01933 | -0.034 | -47.276
-10 | -0.932 | 0.01552 | -0.036 | -60.014
-9.5 | -0.918 | 0.01365 | -0.037 | -67.265
-9 | -0.887 | 0.01218 | -0.037 | -72.864
-8.5 | -0.845 | 0.01141 | -0.038 | -74.046
-8 | -0.794 | 0.01075 | -0.039 | -73.875
-7.5 | -0.738 | 0.0103 | -0.039 | -71.607
-7 | -0.678 | 0.00992 | -0.04 | -68.326
-6.5 | -0.614 | 0.00962 | -0.041 | -63.895
-6 | -0.549 | 0.00877 | -0.041 | -62.573
-5.5 | -0.482 | 0.0085 | -0.042 | -56.647
-5 | -0.413 | 0.00872 | -0.042 | -47.333
-4.5 | -0.343 | 0.00854 | -0.043 | -40.206
-4 | -0.273 | 0.00882 | -0.044 | -30.938
-3.5 | -0.202 | 0.00824 | -0.044 | -24.486
-3 | -0.13 | 0.00808 | -0.045 | -16.1
-2.5 | -0.058 | 0.0085 | -0.045 | -6.848
-2 | 0.014 | 0.00837 | -0.046 | 1.673
-1.5 | 0.086 | 0.00835 | -0.047 | 10.353
-1 | 0.159 | 0.00784 | -0.047 | 20.243
-0.5 | 0.231 | 0.0083 | -0.048 | 27.852
0 | 0.303 | 0.00829 | -0.048 | 36.527
0.5 | 0.375 | 0.00837 | -0.049 | 44.797
1 | 0.447 | 0.00798 | -0.05 | 55.98
1.5 | 0.518 | 0.00807 | -0.05 | 64.216
2 | 0.589 | 0.0082 | -0.051 | 71.864
2.5 | 0.66 | 0.00789 | -0.051 | 83.646
3 | 0.73 | 0.00846 | -0.052 | 86.307
3.5 | 0.8 | 0.00786 | -0.052 | 101.765
4 | 0.869 | 0.00922 | -0.053 | 94.253
4.5 | 0.938 | 0.00959 | -0.053 | 97.763
5 | 1.005 | 0.01002 | -0.054 | 100.246
5.5 | 1.071 | 0.01054 | -0.054 | 101.553
6 | 1.135 | 0.01107 | -0.055 | 102.503
6.5 | 1.197 | 0.01168 | -0.055 | 102.502
7 | 1.256 | 0.01237 | -0.056 | 101.579
7.5 | 1.312 | 0.01319 | -0.056 | 99.495
8 | 1.364 | 0.01408 | -0.057 | 96.906
8.5 | 1.411 | 0.01511 | -0.057 | 93.353
9 | 1.45 | 0.01634 | -0.057 | 88.737
9.5 | 1.481 | 0.01783 | -0.058 | 83.058
10 | 1.5 | 0.01983 | -0.058 | 75.614
10.5 | 1.502 | 0.02218 | -0.058 | 67.724
11 | 1.477 | 0.02524 | -0.058 | 58.523
11.5 | 1.406 | 0.02987 | -0.057 | 47.067
12 | 1.167 | 0.03874 | -0.056 | 30.134
12.5 | 0.934 | 0.04314 | -0.056 | 21.649
13 | 0.964 | 0.0446 | -0.056 | 21.605
13.5 | 0.973 | 0.05739 | -0.054 | 16.949
14 | 0.965 | 0.08428 | -0.05 | 11.448
14.5 | 0.963 | 0.11388 | -0.045 | 8.452
15 | 0.987 | 0.12399 | -0.044 | 7.96
15.5 | 1.004 | 0.15009 | -0.042 | 6.691

## 144. Re 18M Mach 0.50 (2)
BIGFOIL.COM POLAR EXPORT
NACA2318
NACA2318 |  |  |  | Cl Max: | 1.6573 | at alpha= | 14.5 | deg
XFOIL ncrit=9 |  |  |  | L/D Max: | 117.998 | at alpha= | 8.5 | deg
Re: | 18000000 |  |  | Cd Min: | 0.13732 | at alpha= | 20 | deg
Mach: | 0.5 |  |  | Cl=0 at alpha= | -1.9707 | deg
|  |  |  | @ Cl=0.1, Cd= | 0.0059891
|  |  |  | @ Cl=0.4, Cd= | 0.0058013
|  |  |  | @ Cl=0.6, Cd= | 0.0059116
alpha (deg) | Cl | Cd | Cm | Cl/Cd
-13.5 | -1.2816 | 0.02148 | -0.141 | -59.6648
-13 | -1.2921 | 0.01649 | -0.1364 | -78.3566
-11.5 | -1.061 | 0.01095 | -0.1332 | -96.895
-11 | -0.978 | 0.01018 | -0.1319 | -96.0707
-10.5 | -0.9212 | 0.00964 | -0.1264 | -95.5602
-10 | -0.8714 | 0.00911 | -0.1199 | -95.6531
-9.5 | -0.8224 | 0.0087 | -0.1132 | -94.5287
-9 | -0.7765 | 0.00834 | -0.1062 | -93.1055
-8.5 | -0.7294 | 0.008 | -0.0994 | -91.175
-8 | -0.6817 | 0.00772 | -0.0928 | -88.3031
-7.5 | -0.6403 | 0.0075 | -0.0852 | -85.3733
-7 | -0.5902 | 0.0073 | -0.0794 | -80.8493
-6.5 | -0.5343 | 0.00713 | -0.0748 | -74.9369
-6 | -0.4775 | 0.00696 | -0.0706 | -68.6063
-5.5 | -0.4212 | 0.00682 | -0.0666 | -61.7595
-5 | -0.3623 | 0.00668 | -0.0632 | -54.2365
-4.5 | -0.3041 | 0.00655 | -0.0598 | -46.4275
-4 | -0.2449 | 0.00644 | -0.0568 | -38.028
-3.5 | -0.185 | 0.00634 | -0.054 | -29.1798
-3 | -0.1248 | 0.00626 | -0.0514 | -19.9361
-2.5 | -0.0639 | 0.00617 | -0.0491 | -10.3566
-2 | -0.0036 | 0.00611 | -0.0467 | -0.5892
-1.5 | 0.0579 | 0.00601 | -0.0446 | 9.6339
-1 | 0.1184 | 0.00598 | -0.0424 | 19.7993
-0.5 | 0.18 | 0.00589 | -0.0404 | 30.5603
0 | 0.2395 | 0.00586 | -0.0381 | 40.8703
0.5 | 0.3006 | 0.00581 | -0.036 | 51.7384
1 | 0.3586 | 0.00583 | -0.0333 | 61.5094
1.5 | 0.4163 | 0.00579 | -0.0305 | 71.8998
2.5 | 0.5087 | 0.00572 | -0.0203 | 88.9336
3 | 0.5592 | 0.00581 | -0.0159 | 96.2478
3.5 | 0.6074 | 0.00593 | -0.0111 | 102.4283
4 | 0.6574 | 0.00611 | -0.0066 | 107.5941
4.5 | 0.7041 | 0.00633 | -0.0015 | 111.2322
5 | 0.7516 | 0.00657 | 0.0036 | 114.3988
5.5 | 0.7967 | 0.00684 | 0.0091 | 116.4766
6 | 0.8398 | 0.0072 | 0.0149 | 116.6389
6.5 | 0.8825 | 0.00753 | 0.0209 | 117.1979
7 | 0.9242 | 0.00787 | 0.027 | 117.4333
7.5 | 0.9673 | 0.00835 | 0.0326 | 115.8443
8 | 1.0271 | 0.00898 | 0.035 | 114.3764
8.5 | 1.1788 | 0.00999 | 0.02 | 117.998
9 | 1.2503 | 0.01079 | 0.0204 | 115.8758
9.5 | 1.3091 | 0.01186 | 0.023 | 110.3794
10 | 1.373 | 0.01316 | 0.0246 | 104.3313
10.5 | 1.4062 | 0.01462 | 0.0313 | 96.1833
11 | 1.4598 | 0.01641 | 0.0339 | 88.958
11.5 | 1.5115 | 0.01854 | 0.0363 | 81.5264
12 | 1.5592 | 0.02108 | 0.0386 | 73.9658
12.5 | 1.6069 | 0.02394 | 0.0404 | 67.122
13 | 1.6283 | 0.02725 | 0.0451 | 59.7541
13.5 | 1.6412 | 0.03125 | 0.0494 | 52.5184
14 | 1.6523 | 0.03566 | 0.053 | 46.3348
14.5 | 1.6573 | 0.04085 | 0.0556 | 40.5704
15 | 1.6516 | 0.04701 | 0.0573 | 35.133
15.5 | 1.6403 | 0.05381 | 0.0582 | 30.4832
16 | 1.6182 | 0.06167 | 0.0579 | 26.2397
16.5 | 1.5925 | 0.06999 | 0.0569 | 22.7533
17 | 1.5619 | 0.07899 | 0.0548 | 19.7734
17.5 | 1.5296 | 0.08849 | 0.0519 | 17.2856
18 | 1.5031 | 0.09774 | 0.0487 | 15.3786
18.5 | 1.4738 | 0.10756 | 0.0445 | 13.7021
19 | 1.4473 | 0.11744 | 0.04 | 12.3237
20 | 1.4016 | 0.13732 | 0.0293 | 10.2068

## 145. Re 20M Mach 0.00 (1)
BIGFOIL.COM POLAR EXPORT
NACA2318
NACA2318 |  |  |  | Cl Max: | 1.86 | at alpha= | 18 | deg
JavaFoil+Calcfoil stall+Eppler ext transition |  |  |  | L/D Max: | 129.21 | at alpha= | 7 | deg
Re: | 20000000 |  |  | Cd Min: | 0.00837 | at alpha= | 1.5 | deg
Mach: | 0 |  |  | Cl=0 at alpha= | -2.0952 | deg
|  |  |  | @ Cl=0.1, Cd= | 0.0087581
|  |  |  | @ Cl=0.4, Cd= | 0.0087168
|  |  |  | @ Cl=0.6, Cd= | 0.0089023
alpha (deg) | Cl | Cd | Cm | Cl/Cd
-20 | -1.377 | 0.06449 | -0.019 | -21.348
-19.5 | -1.384 | 0.05661 | -0.02 | -24.445
-19 | -1.388 | 0.04983 | -0.02 | -27.858
-18.5 | -1.392 | 0.04296 | -0.021 | -32.395
-18 | -1.393 | 0.03706 | -0.022 | -37.584
-17.5 | -1.389 | 0.03211 | -0.022 | -43.268
-17 | -1.383 | 0.02781 | -0.023 | -49.729
-16.5 | -1.375 | 0.02403 | -0.024 | -57.212
-16 | -1.363 | 0.02088 | -0.025 | -65.267
-15.5 | -1.347 | 0.01855 | -0.025 | -72.628
-15 | -1.328 | 0.0166 | -0.026 | -79.989
-14.5 | -1.304 | 0.01517 | -0.027 | -85.953
-14 | -1.276 | 0.01387 | -0.027 | -92.031
-13.5 | -1.245 | 0.013 | -0.028 | -95.765
-13 | -1.209 | 0.01226 | -0.028 | -98.61
-12.5 | -1.17 | 0.01166 | -0.029 | -100.302
-12 | -1.128 | 0.01115 | -0.03 | -101.159
-11.5 | -1.084 | 0.01074 | -0.03 | -100.916
-11 | -1.037 | 0.01033 | -0.031 | -100.353
-10.5 | -0.988 | 0.01001 | -0.031 | -98.707
-10 | -0.937 | 0.00969 | -0.032 | -96.706
-9.5 | -0.885 | 0.00847 | -0.032 | -104.511
-9 | -0.831 | 0.00867 | -0.033 | -95.815
-8.5 | -0.775 | 0.00895 | -0.033 | -86.672
-8 | -0.719 | 0.00876 | -0.034 | -82.062
-7.5 | -0.661 | 0.00912 | -0.034 | -72.488
-7 | -0.602 | 0.00898 | -0.035 | -67.101
-6.5 | -0.543 | 0.00879 | -0.035 | -61.78
-6 | -0.483 | 0.00909 | -0.036 | -53.152
-5.5 | -0.422 | 0.00894 | -0.036 | -47.263
-5 | -0.361 | 0.00879 | -0.037 | -41.065
-4.5 | -0.3 | 0.00919 | -0.037 | -32.604
-4 | -0.238 | 0.00911 | -0.038 | -26.096
-3.5 | -0.176 | 0.00896 | -0.038 | -19.588
-3 | -0.113 | 0.00845 | -0.039 | -13.389
-2.5 | -0.051 | 0.00838 | -0.039 | -6.033
-2 | 0.012 | 0.00883 | -0.04 | 1.377
-1.5 | 0.075 | 0.00877 | -0.04 | 8.551
-1 | 0.138 | 0.00874 | -0.041 | 15.758
-0.5 | 0.201 | 0.00868 | -0.041 | 23.103
0 | 0.263 | 0.00872 | -0.042 | 30.17
0.5 | 0.326 | 0.00879 | -0.042 | 37.064
1 | 0.388 | 0.0088 | -0.043 | 44.127
1.5 | 0.45 | 0.00837 | -0.043 | 53.825
2 | 0.513 | 0.00847 | -0.044 | 60.496
2.5 | 0.575 | 0.00864 | -0.044 | 66.494
3 | 0.636 | 0.00928 | -0.045 | 68.6
3.5 | 0.698 | 0.00877 | -0.045 | 79.582
4 | 0.759 | 0.00873 | -0.046 | 87
4.5 | 0.82 | 0.00841 | -0.046 | 97.471
5 | 0.88 | 0.00861 | -0.047 | 102.217
5.5 | 0.94 | 0.00885 | -0.047 | 106.23
6 | 1 | 0.00859 | -0.048 | 116.313
6.5 | 1.058 | 0.00837 | -0.048 | 126.383
7 | 1.116 | 0.00863 | -0.049 | 129.21
7.5 | 1.172 | 0.01002 | -0.049 | 117.026
8 | 1.228 | 0.0104 | -0.05 | 118.079
8.5 | 1.282 | 0.01075 | -0.05 | 119.329
9 | 1.335 | 0.01114 | -0.05 | 119.87
9.5 | 1.387 | 0.01155 | -0.051 | 120.036
10 | 1.436 | 0.01202 | -0.051 | 119.454
10.5 | 1.484 | 0.01252 | -0.052 | 118.575
11 | 1.53 | 0.01306 | -0.052 | 117.149
11.5 | 1.573 | 0.01364 | -0.052 | 115.32
12 | 1.614 | 0.01427 | -0.053 | 113.076
12.5 | 1.652 | 0.01519 | -0.053 | 108.754
13 | 1.687 | 0.0158 | -0.053 | 106.751
13.5 | 1.719 | 0.01668 | -0.053 | 103.046
14 | 1.749 | 0.01779 | -0.054 | 98.286
14.5 | 1.775 | 0.01894 | -0.054 | 93.698
15 | 1.797 | 0.02024 | -0.054 | 88.787
15.5 | 1.816 | 0.02167 | -0.054 | 83.804
16 | 1.831 | 0.0233 | -0.054 | 78.598
16.5 | 1.843 | 0.02518 | -0.054 | 73.218
17 | 1.852 | 0.02739 | -0.055 | 67.621
17.5 | 1.858 | 0.02978 | -0.055 | 62.373
18 | 1.86 | 0.03262 | -0.055 | 57.023
18.5 | 1.86 | 0.03551 | -0.055 | 52.382
19 | 1.855 | 0.03892 | -0.055 | 47.673
19.5 | 1.848 | 0.04245 | -0.055 | 43.53
20 | 1.837 | 0.04659 | -0.054 | 39.433

## 146. Re 20M Mach 0.00 (2)
BIGFOIL.COM POLAR EXPORT
NACA2318
NACA2318 |  |  |  | Cl Max: | 1.0339 | at alpha= | 9.5 | deg
XFOIL ncrit=9 |  |  |  | L/D Max: | 133.752 | at alpha= | 9.5 | deg
Re: | 20000000 |  |  | Cd Min: | 0.00889 | at alpha= | -13.5 | deg
Mach: | 0 |  |  | Cl=0 at alpha= | -2.0348 | deg
|  |  |  | @ Cl=0.1, Cd= | 0.005626
|  |  |  | @ Cl=0.4, Cd= | 0.00551
|  |  |  | @ Cl=0.6, Cd= | 0.0056941
alpha (deg) | Cl | Cd | Cm | Cl/Cd
-13.5 | -1.0588 | 0.00889 | -0.0902 | -119.1001
-13 | -1.0242 | 0.00863 | -0.0862 | -118.679
-12.5 | -0.9897 | 0.00842 | -0.082 | -117.5416
-12 | -0.9585 | 0.00816 | -0.0771 | -117.4632
-11.5 | -0.9282 | 0.008 | -0.0717 | -116.025
-11 | -0.8921 | 0.0078 | -0.0676 | -114.3718
-10.5 | -0.8497 | 0.00763 | -0.0648 | -111.363
-10 | -0.8046 | 0.00744 | -0.0625 | -108.1452
-9.5 | -0.7587 | 0.00725 | -0.0603 | -104.6483
-9 | -0.7115 | 0.0071 | -0.0583 | -100.2113
-8.5 | -0.6633 | 0.00693 | -0.0565 | -95.7143
-8 | -0.6145 | 0.00675 | -0.0549 | -91.037
-7.5 | -0.5649 | 0.00662 | -0.0533 | -85.3323
-7 | -0.5147 | 0.00651 | -0.0519 | -79.063
-6.5 | -0.4644 | 0.00638 | -0.0505 | -72.79
-6 | -0.4136 | 0.00627 | -0.0491 | -65.9649
-5.5 | -0.3622 | 0.00617 | -0.0479 | -58.7034
-5 | -0.3108 | 0.00608 | -0.0467 | -51.1184
-4.5 | -0.2592 | 0.00601 | -0.0455 | -43.1281
-4 | -0.2068 | 0.00594 | -0.0444 | -34.8148
-3.5 | -0.1548 | 0.00586 | -0.0433 | -26.4164
-3 | -0.102 | 0.00581 | -0.0423 | -17.5559
-2.5 | -0.0495 | 0.00577 | -0.0413 | -8.5789
-2 | 0.0037 | 0.00571 | -0.0404 | 0.64799
-1.5 | 0.0574 | 0.00565 | -0.0396 | 10.1593
-1 | 0.1107 | 0.00562 | -0.0388 | 19.6975
-0.5 | 0.1646 | 0.00557 | -0.038 | 29.5512
0 | 0.2175 | 0.00555 | -0.0371 | 39.1892
0.5 | 0.2709 | 0.0055 | -0.0362 | 49.2545
1 | 0.3227 | 0.00552 | -0.0351 | 58.4601
1.5 | 0.3752 | 0.00551 | -0.0341 | 68.0944
2 | 0.4258 | 0.00551 | -0.0327 | 77.2777
3 | 0.5244 | 0.00555 | -0.0295 | 94.4865
3.5 | 0.5724 | 0.00562 | -0.0276 | 101.8505
4 | 0.6208 | 0.00575 | -0.0259 | 107.9652
4.5 | 0.6683 | 0.00585 | -0.0239 | 114.2393
5 | 0.7138 | 0.00601 | -0.0216 | 118.7687
5.5 | 0.7591 | 0.00618 | -0.0192 | 122.8317
6 | 0.794 | 0.00632 | -0.0147 | 125.6329
6.5 | 0.8302 | 0.00647 | -0.0104 | 128.3153
7 | 0.8667 | 0.00667 | -0.0063 | 129.94
7.5 | 0.9013 | 0.00684 | -0.0018 | 131.769
8 | 0.9369 | 0.00705 | 0.0024 | 132.8936
8.5 | 0.9707 | 0.0073 | 0.0068 | 132.9726
9 | 1.0059 | 0.00754 | 0.0109 | 133.4085
9.5 | 1.0339 | 0.00773 | 0.0165 | 133.7516

## 147. Re 20M Mach 0.10 (1)
BIGFOIL.COM POLAR EXPORT
NACA2318
NACA2318 |  |  |  | Cl Max: | 1.842 | at alpha= | 17.5 | deg
JavaFoil+Calcfoil stall+Eppler ext transition |  |  |  | L/D Max: | 125.98 | at alpha= | 6.5 | deg
Re: | 20000000 |  |  | Cd Min: | 0.00834 | at alpha= | -2 | deg
Mach: | 0.1 |  |  | Cl=0 at alpha= | -2.0952 | deg
|  |  |  | @ Cl=0.1, Cd= | 0.0087421
|  |  |  | @ Cl=0.4, Cd= | 0.0083679
|  |  |  | @ Cl=0.6, Cd= | 0.008696
alpha (deg) | Cl | Cd | Cm | Cl/Cd
-20 | -1.344 | 0.07001 | -0.019 | -19.193
-19.5 | -1.353 | 0.06163 | -0.02 | -21.961
-19 | -1.361 | 0.05384 | -0.02 | -25.286
-18.5 | -1.367 | 0.04676 | -0.021 | -29.234
-18 | -1.371 | 0.04029 | -0.022 | -34.018
-17.5 | -1.37 | 0.03459 | -0.022 | -39.617
-17 | -1.367 | 0.02985 | -0.023 | -45.783
-16.5 | -1.36 | 0.02576 | -0.024 | -52.802
-16 | -1.351 | 0.02221 | -0.025 | -60.832
-15.5 | -1.338 | 0.01954 | -0.025 | -68.477
-15 | -1.321 | 0.01724 | -0.026 | -76.644
-14.5 | -1.3 | 0.01544 | -0.027 | -84.153
-14 | -1.273 | 0.01424 | -0.027 | -89.407
-13.5 | -1.243 | 0.01327 | -0.028 | -93.664
-13 | -1.209 | 0.0125 | -0.028 | -96.683
-12.5 | -1.171 | 0.01184 | -0.029 | -98.857
-12 | -1.13 | 0.01131 | -0.03 | -99.845
-11.5 | -1.086 | 0.01086 | -0.03 | -100.028
-11 | -1.04 | 0.01047 | -0.031 | -99.314
-10.5 | -0.991 | 0.0101 | -0.031 | -98.14
-10 | -0.94 | 0.00977 | -0.032 | -96.285
-9.5 | -0.888 | 0.00851 | -0.032 | -104.295
-9 | -0.834 | 0.00872 | -0.033 | -95.655
-8.5 | -0.778 | 0.00854 | -0.033 | -91.149
-8 | -0.722 | 0.00879 | -0.034 | -82.059
-7.5 | -0.664 | 0.00914 | -0.034 | -72.607
-7 | -0.605 | 0.009 | -0.035 | -67.232
-6.5 | -0.545 | 0.00881 | -0.035 | -61.924
-6 | -0.485 | 0.00919 | -0.036 | -52.824
-5.5 | -0.424 | 0.00897 | -0.037 | -47.296
-5 | -0.363 | 0.00883 | -0.037 | -41.111
-4.5 | -0.301 | 0.00871 | -0.038 | -34.555
-4 | -0.239 | 0.00915 | -0.038 | -26.095
-3.5 | -0.176 | 0.00903 | -0.039 | -19.527
-3 | -0.114 | 0.00843 | -0.039 | -13.484
-2.5 | -0.051 | 0.00837 | -0.04 | -6.075
-2 | 0.012 | 0.00834 | -0.04 | 1.465
-1.5 | 0.075 | 0.00875 | -0.041 | 8.611
-1 | 0.138 | 0.00873 | -0.041 | 15.868
-0.5 | 0.202 | 0.00881 | -0.042 | 22.881
0 | 0.264 | 0.00878 | -0.042 | 30.125
0.5 | 0.327 | 0.00884 | -0.043 | 37.016
1 | 0.39 | 0.00836 | -0.043 | 46.649
1.5 | 0.453 | 0.00841 | -0.044 | 53.796
2 | 0.515 | 0.0085 | -0.044 | 60.621
2.5 | 0.577 | 0.00867 | -0.045 | 66.579
3 | 0.639 | 0.00874 | -0.045 | 73.16
3.5 | 0.701 | 0.00883 | -0.046 | 79.384
4 | 0.763 | 0.00875 | -0.046 | 87.156
4.5 | 0.824 | 0.00842 | -0.047 | 97.799
5 | 0.885 | 0.00868 | -0.047 | 101.859
5.5 | 0.945 | 0.00839 | -0.048 | 112.63
6 | 1.004 | 0.00866 | -0.048 | 115.964
6.5 | 1.063 | 0.00844 | -0.049 | 125.98
7 | 1.121 | 0.00977 | -0.049 | 114.685
7.5 | 1.178 | 0.01008 | -0.049 | 116.786
8 | 1.233 | 0.01047 | -0.05 | 117.752
8.5 | 1.288 | 0.01084 | -0.05 | 118.768
9 | 1.341 | 0.01124 | -0.051 | 119.303
9.5 | 1.392 | 0.01166 | -0.051 | 119.325
10 | 1.441 | 0.01214 | -0.051 | 118.756
10.5 | 1.489 | 0.01269 | -0.052 | 117.362
11 | 1.534 | 0.01322 | -0.052 | 116.069
11.5 | 1.577 | 0.01385 | -0.053 | 113.815
12 | 1.617 | 0.01451 | -0.053 | 111.413
12.5 | 1.655 | 0.01545 | -0.053 | 107.073
13 | 1.689 | 0.0161 | -0.053 | 104.865
13.5 | 1.72 | 0.01705 | -0.054 | 100.879
14 | 1.748 | 0.01821 | -0.054 | 95.997
14.5 | 1.773 | 0.01944 | -0.054 | 91.177
15 | 1.793 | 0.02081 | -0.054 | 86.161
15.5 | 1.81 | 0.02235 | -0.054 | 81.01
16 | 1.824 | 0.02407 | -0.055 | 75.756
16.5 | 1.833 | 0.02613 | -0.055 | 70.152
17 | 1.839 | 0.0285 | -0.055 | 64.541
17.5 | 1.842 | 0.0311 | -0.055 | 59.245
18 | 1.842 | 0.03405 | -0.055 | 54.108
18.5 | 1.839 | 0.03734 | -0.055 | 49.254
19 | 1.831 | 0.04082 | -0.055 | 44.864
19.5 | 1.82 | 0.04486 | -0.055 | 40.566
20 | 1.806 | 0.04935 | -0.054 | 36.586

## 148. Re 20M Mach 0.10 (2)
BIGFOIL.COM POLAR EXPORT
NACA2318
NACA2318 |  |  |  | Cl Max: | 1.8273 | at alpha= | 20 | deg
XFOIL ncrit=9 |  |  |  | L/D Max: | 140.269 | at alpha= | 10.5 | deg
Re: | 20000000 |  |  | Cd Min: | 0.03955 | at alpha= | 20 | deg
Mach: | 0.1 |  |  | Cl=0 at alpha= | -2.0336 | deg
|  |  |  | @ Cl=0.1, Cd= | 0.0056362
|  |  |  | @ Cl=0.4, Cd= | 0.00552
|  |  |  | @ Cl=0.6, Cd= | 0.0056974
alpha (deg) | Cl | Cd | Cm | Cl/Cd
-20 | -1.7214 | 0.02123 | -0.0828 | -81.0834
-19.5 | -1.6883 | 0.01928 | -0.0828 | -87.5674
-19 | -1.6549 | 0.01751 | -0.0824 | -94.5117
-18.5 | -1.6157 | 0.01622 | -0.082 | -99.6116
-18 | -1.5754 | 0.01509 | -0.0813 | -104.4003
-17.5 | -1.5311 | 0.01417 | -0.0808 | -108.0522
-17 | -1.4867 | 0.01328 | -0.0802 | -111.9503
-16.5 | -1.462 | 0.01249 | -0.0754 | -117.0536
-16 | -1.4189 | 0.01176 | -0.0739 | -120.6548
-15.5 | -1.3696 | 0.01119 | -0.0733 | -122.395
-15 | -1.3227 | 0.0107 | -0.072 | -123.6168
-14.5 | -1.2739 | 0.01022 | -0.0711 | -124.6477
-14 | -1.2194 | 0.00977 | -0.0712 | -124.8106
-13.5 | -1.0664 | 0.00903 | -0.0919 | -118.0952
-13 | -1.0278 | 0.00872 | -0.0886 | -117.867
-12.5 | -0.9924 | 0.0085 | -0.0844 | -116.7529
-12 | -0.9609 | 0.00824 | -0.0794 | -116.6141
-11.5 | -0.9286 | 0.00804 | -0.0744 | -115.4975
-11 | -0.8956 | 0.00786 | -0.0694 | -113.944
-10.5 | -0.8538 | 0.00767 | -0.0663 | -111.3168
-10 | -0.8083 | 0.00749 | -0.0638 | -107.9172
-9.5 | -0.7626 | 0.00729 | -0.0615 | -104.6091
-9 | -0.7151 | 0.00714 | -0.0594 | -100.1541
-8.5 | -0.667 | 0.00695 | -0.0575 | -95.9712
-8 | -0.6178 | 0.00678 | -0.0557 | -91.1209
-7.5 | -0.5679 | 0.00665 | -0.0541 | -85.3985
-7 | -0.5176 | 0.00653 | -0.0526 | -79.2649
-6.5 | -0.467 | 0.00639 | -0.0511 | -73.0829
-6 | -0.416 | 0.00629 | -0.0497 | -66.1367
-5.5 | -0.3642 | 0.00619 | -0.0484 | -58.8368
-5 | -0.3126 | 0.0061 | -0.0471 | -51.2459
-4.5 | -0.2607 | 0.00602 | -0.0459 | -43.3056
-4 | -0.2081 | 0.00596 | -0.0448 | -34.9161
-3.5 | -0.1558 | 0.00587 | -0.0436 | -26.5417
-3 | -0.1027 | 0.00582 | -0.0426 | -17.646
-2.5 | -0.0499 | 0.00578 | -0.0416 | -8.6332
-2 | 0.0036 | 0.00572 | -0.0406 | 0.62937
-1.5 | 0.0575 | 0.00566 | -0.0398 | 10.159
-1 | 0.111 | 0.00563 | -0.0389 | 19.7158
-0.5 | 0.1653 | 0.00558 | -0.0381 | 29.6237
0 | 0.2185 | 0.00556 | -0.0372 | 39.2986
0.5 | 0.2721 | 0.0055 | -0.0363 | 49.4727
1 | 0.3242 | 0.00552 | -0.0351 | 58.7319
1.5 | 0.377 | 0.00552 | -0.0341 | 68.2971
2 | 0.4277 | 0.00552 | -0.0327 | 77.4819
2.5 | 0.4765 | 0.00548 | -0.0308 | 86.9526
3 | 0.5267 | 0.00556 | -0.0293 | 94.7302
3.5 | 0.5748 | 0.00563 | -0.0274 | 102.0959
4 | 0.6234 | 0.00576 | -0.0255 | 108.2292
4.5 | 0.6709 | 0.00586 | -0.0235 | 114.4881
5 | 0.7165 | 0.00602 | -0.0211 | 119.0199
5.5 | 0.7616 | 0.00619 | -0.0186 | 123.0372
6 | 0.7942 | 0.00632 | -0.0134 | 125.6646
6.5 | 0.832 | 0.0065 | -0.0094 | 128
7 | 0.8679 | 0.0067 | -0.0051 | 129.5373
7.5 | 0.9032 | 0.00687 | -0.0006 | 131.4702
8 | 0.9389 | 0.00709 | 0.0036 | 132.426
8.5 | 0.973 | 0.00734 | 0.0081 | 132.5613
9 | 1.008 | 0.00759 | 0.0124 | 132.8063
9.5 | 1.0361 | 0.00778 | 0.018 | 133.1748
10 | 1.1903 | 0.00853 | -0.0039 | 139.5428
10.5 | 1.2526 | 0.00893 | -0.0058 | 140.2688
11 | 1.3185 | 0.00943 | -0.0085 | 139.8197
12 | 1.3993 | 0.01052 | -0.0034 | 133.0133
12.5 | 1.4492 | 0.01114 | -0.0032 | 130.0898
13 | 1.4953 | 0.01182 | -0.0023 | 126.5059
13.5 | 1.5387 | 0.01262 | -0.0012 | 121.9255
14 | 1.5851 | 0.01342 | -0.0007 | 118.1148
14.5 | 1.6266 | 0.01439 | 0.0003 | 113.0368
15 | 1.6484 | 0.01551 | 0.0049 | 106.2798
15.5 | 1.6739 | 0.01666 | 0.0085 | 100.4742
16 | 1.7016 | 0.01793 | 0.0113 | 94.9024
16.5 | 1.7262 | 0.01947 | 0.0141 | 88.6595
17 | 1.7452 | 0.02151 | 0.0171 | 81.1344
17.5 | 1.7672 | 0.02349 | 0.0193 | 75.232
18 | 1.7857 | 0.02587 | 0.0215 | 69.0259
18.5 | 1.7992 | 0.02876 | 0.0234 | 62.5591
19 | 1.8122 | 0.03188 | 0.025 | 56.8444
19.5 | 1.8189 | 0.03569 | 0.0263 | 50.9639
20 | 1.8273 | 0.03955 | 0.0271 | 46.2023

## 149. Re 20M Mach 0.25 (1)
BIGFOIL.COM POLAR EXPORT
NACA2318
NACA2318 |  |  |  | Cl Max: | 1.757 | at alpha= | 15.5 | deg
JavaFoil+Calcfoil stall+Eppler ext transition |  |  |  | L/D Max: | 121.542 | at alpha= | 6 | deg
Re: | 20000000 |  |  | Cd Min: | 0.0083 | at alpha= | 2.5 | deg
Mach: | 0.25 |  |  | Cl=0 at alpha= | -2.1 | deg
|  |  |  | @ Cl=0.1, Cd= | 0.0086105
|  |  |  | @ Cl=0.4, Cd= | 0.0085389
|  |  |  | @ Cl=0.6, Cd= | 0.0083186
alpha (deg) | Cl | Cd | Cm | Cl/Cd
-20 | -1.088 | 0.11059 | -0.017 | -9.841
-19.5 | -1.119 | 0.10003 | -0.018 | -11.187
-19 | -1.151 | 0.08742 | -0.019 | -13.161
-18.5 | -1.178 | 0.07602 | -0.02 | -15.502
-18 | -1.203 | 0.06521 | -0.021 | -18.453
-17.5 | -1.223 | 0.05534 | -0.022 | -22.1
-17 | -1.238 | 0.04736 | -0.023 | -26.135
-16.5 | -1.249 | 0.03991 | -0.023 | -31.295
-16 | -1.257 | 0.03335 | -0.024 | -37.698
-15.5 | -1.261 | 0.02784 | -0.025 | -45.3
-15 | -1.26 | 0.02332 | -0.026 | -54.044
-14.5 | -1.255 | 0.01972 | -0.027 | -63.629
-14 | -1.243 | 0.01725 | -0.028 | -72.037
-13.5 | -1.224 | 0.01547 | -0.028 | -79.135
-13 | -1.199 | 0.01411 | -0.029 | -84.969
-12.5 | -1.168 | 0.0131 | -0.03 | -89.191
-12 | -1.133 | 0.01229 | -0.03 | -92.213
-11.5 | -1.094 | 0.01169 | -0.031 | -93.564
-11 | -1.051 | 0.01113 | -0.032 | -94.411
-10.5 | -1.005 | 0.0107 | -0.032 | -93.898
-10 | -0.956 | 0.01027 | -0.033 | -93.046
-9.5 | -0.904 | 0.00997 | -0.033 | -90.712
-9 | -0.851 | 0.00965 | -0.034 | -88.131
-8.5 | -0.795 | 0.00889 | -0.034 | -89.474
-8 | -0.738 | 0.0087 | -0.035 | -84.807
-7.5 | -0.679 | 0.00896 | -0.035 | -75.832
-7 | -0.62 | 0.00881 | -0.036 | -70.362
-6.5 | -0.559 | 0.00907 | -0.036 | -61.643
-6 | -0.498 | 0.00893 | -0.037 | -55.707
-5.5 | -0.435 | 0.00922 | -0.038 | -47.193
-5 | -0.372 | 0.00907 | -0.038 | -41.078
-4.5 | -0.309 | 0.00851 | -0.039 | -36.332
-4 | -0.245 | 0.00832 | -0.039 | -29.492
-3.5 | -0.181 | 0.00879 | -0.04 | -20.599
-3 | -0.117 | 0.00862 | -0.04 | -13.542
-2.5 | -0.052 | 0.00857 | -0.041 | -6.087
-2 | 0.013 | 0.00852 | -0.041 | 1.472
-1.5 | 0.077 | 0.00843 | -0.042 | 9.182
-1 | 0.142 | 0.00894 | -0.042 | 15.921
-0.5 | 0.207 | 0.00894 | -0.043 | 23.169
0 | 0.272 | 0.00894 | -0.043 | 30.391
0.5 | 0.336 | 0.00847 | -0.044 | 39.668
1 | 0.401 | 0.00854 | -0.044 | 46.921
1.5 | 0.465 | 0.00864 | -0.045 | 53.793
2 | 0.529 | 0.00868 | -0.045 | 60.93
2.5 | 0.593 | 0.0083 | -0.046 | 71.454
3 | 0.657 | 0.00847 | -0.046 | 77.505
3.5 | 0.72 | 0.00861 | -0.047 | 83.636
4 | 0.783 | 0.0085 | -0.047 | 92.088
4.5 | 0.846 | 0.00869 | -0.048 | 97.312
5 | 0.908 | 0.00843 | -0.048 | 107.641
5.5 | 0.969 | 0.00867 | -0.049 | 111.716
6 | 1.03 | 0.00847 | -0.049 | 121.542
6.5 | 1.089 | 0.00984 | -0.05 | 110.691
7 | 1.148 | 0.01016 | -0.05 | 112.972
7.5 | 1.205 | 0.01056 | -0.051 | 114.128
8 | 1.261 | 0.01097 | -0.051 | 114.996
8.5 | 1.316 | 0.01139 | -0.052 | 115.516
9 | 1.369 | 0.01188 | -0.052 | 115.148
9.5 | 1.419 | 0.01241 | -0.052 | 114.313
10 | 1.467 | 0.01298 | -0.053 | 113.033
10.5 | 1.513 | 0.0136 | -0.053 | 111.21
11 | 1.555 | 0.01432 | -0.053 | 108.611
11.5 | 1.594 | 0.01511 | -0.054 | 105.488
12 | 1.63 | 0.01596 | -0.054 | 102.162
12.5 | 1.662 | 0.01695 | -0.054 | 98.088
13 | 1.69 | 0.0181 | -0.055 | 93.342
13.5 | 1.713 | 0.01937 | -0.055 | 88.458
14 | 1.732 | 0.02084 | -0.055 | 83.104
14.5 | 1.746 | 0.02261 | -0.055 | 77.218
15 | 1.755 | 0.02471 | -0.055 | 71.005
15.5 | 1.757 | 0.02699 | -0.055 | 65.104
16 | 1.755 | 0.02972 | -0.055 | 59.049
16.5 | 1.747 | 0.03289 | -0.055 | 53.104
17 | 1.734 | 0.03644 | -0.055 | 47.594
17.5 | 1.717 | 0.04045 | -0.055 | 42.435
18 | 1.694 | 0.04489 | -0.055 | 37.747
18.5 | 1.668 | 0.04991 | -0.055 | 33.414
19 | 1.633 | 0.05594 | -0.054 | 29.187
19.5 | 1.593 | 0.06243 | -0.054 | 25.524
20 | 1.55 | 0.06943 | -0.054 | 22.331

## 150. Re 20M Mach 0.25 (2)
BIGFOIL.COM POLAR EXPORT
NACA2318
NACA2318 |  |  |  | Cl Max: | 1.7786 | at alpha= | 18.5 | deg
XFOIL ncrit=9 |  |  |  | L/D Max: | 136.663 | at alpha= | 10 | deg
Re: | 20000000 |  |  | Cd Min: | 0.05747 | at alpha= | 20 | deg
Mach: | 0.25 |  |  | Cl=0 at alpha= | -2.0229 | deg
|  |  |  | @ Cl=0.1, Cd= | 0.0056771
|  |  |  | @ Cl=0.4, Cd= | 0.00556
|  |  |  | @ Cl=0.6, Cd= | 0.0057054
alpha (deg) | Cl | Cd | Cm | Cl/Cd
-20 | -1.7253 | 0.03122 | -0.0993 | -55.2627
-19.5 | -1.7109 | 0.0273 | -0.0991 | -62.6703
-19 | -1.6781 | 0.02422 | -0.1 | -69.2857
-18.5 | -1.6421 | 0.02166 | -0.1002 | -75.8126
-18 | -1.6102 | 0.01925 | -0.0994 | -83.6468
-17.5 | -1.5726 | 0.01737 | -0.0983 | -90.5354
-17 | -1.5306 | 0.01587 | -0.0971 | -96.4461
-16.5 | -1.484 | 0.01467 | -0.0959 | -101.1588
-16 | -1.4595 | 0.01364 | -0.0904 | -107.0015
-15.5 | -1.4155 | 0.0126 | -0.0882 | -112.3413
-15 | -1.3675 | 0.01181 | -0.0862 | -115.7917
-14.5 | -1.3195 | 0.01123 | -0.0839 | -117.4978
-14 | -1.2689 | 0.01066 | -0.082 | -119.0338
-13.5 | -1.2108 | 0.01012 | -0.0815 | -119.6443
-13 | -1.0603 | 0.00939 | -0.0993 | -112.918
-12.5 | -1.0127 | 0.00897 | -0.0969 | -112.8986
-12 | -0.9741 | 0.00869 | -0.0924 | -112.0944
-11.5 | -0.9389 | 0.00842 | -0.0871 | -111.5083
-11 | -0.9017 | 0.00812 | -0.0822 | -111.0468
-10.5 | -0.8671 | 0.00791 | -0.0767 | -109.6207
-10 | -0.8289 | 0.00772 | -0.0718 | -107.3705
-9.5 | -0.7826 | 0.00751 | -0.0687 | -104.2077
-9 | -0.735 | 0.00732 | -0.0657 | -100.4098
-8.5 | -0.6861 | 0.00712 | -0.0631 | -96.3624
-8 | -0.6353 | 0.00696 | -0.0609 | -91.2787
-7.5 | -0.5847 | 0.00679 | -0.0587 | -86.1119
-7 | -0.5333 | 0.00663 | -0.0566 | -80.4374
-6.5 | -0.4811 | 0.0065 | -0.0547 | -74.0154
-6 | -0.4283 | 0.0064 | -0.053 | -66.9219
-5.5 | -0.3752 | 0.00629 | -0.0514 | -59.6502
-5 | -0.3223 | 0.00619 | -0.0497 | -52.0679
-4.5 | -0.2689 | 0.00611 | -0.0482 | -44.0098
-4 | -0.2148 | 0.00603 | -0.0468 | -35.6219
-3.5 | -0.1611 | 0.00595 | -0.0454 | -27.0756
-3 | -0.1063 | 0.00588 | -0.0442 | -18.0782
-2.5 | -0.0521 | 0.00583 | -0.043 | -8.9365
-2 | 0.0025 | 0.00577 | -0.0418 | 0.43328
-1.5 | 0.058 | 0.0057 | -0.0408 | 10.1754
-1 | 0.1129 | 0.00567 | -0.0396 | 19.9118
-0.5 | 0.169 | 0.00561 | -0.0388 | 30.1248
0 | 0.2234 | 0.0056 | -0.0376 | 39.8929
0.5 | 0.2788 | 0.00555 | -0.0366 | 50.2342
1 | 0.3322 | 0.00556 | -0.0352 | 59.7482
1.5 | 0.3859 | 0.00556 | -0.0339 | 69.4065
2 | 0.4379 | 0.00556 | -0.0322 | 78.759
2.5 | 0.4879 | 0.00551 | -0.0301 | 88.5481
3 | 0.5388 | 0.00559 | -0.0283 | 96.3864
3.5 | 0.5877 | 0.00567 | -0.0259 | 103.6508
4 | 0.6364 | 0.00581 | -0.0236 | 109.5353
4.5 | 0.6841 | 0.00592 | -0.021 | 115.5574
5 | 0.7238 | 0.00604 | -0.0167 | 119.8344
5.5 | 0.7639 | 0.00619 | -0.0125 | 123.4087
6 | 0.8022 | 0.00644 | -0.0081 | 124.5652
6.5 | 0.8406 | 0.00665 | -0.0036 | 126.406
7 | 0.8779 | 0.00687 | 0.001 | 127.7875
7.5 | 0.9136 | 0.00708 | 0.0059 | 129.0395
8 | 0.95 | 0.00731 | 0.0105 | 129.959
8.5 | 0.9855 | 0.00758 | 0.0153 | 130.0132
9 | 1.0218 | 0.0079 | 0.0199 | 129.3418
10 | 1.2327 | 0.00902 | -0.0004 | 136.663
10.5 | 1.2923 | 0.00955 | -0.0009 | 135.3194
11 | 1.354 | 0.01017 | -0.0018 | 133.1367
11.5 | 1.3819 | 0.01082 | 0.004 | 127.7172
12 | 1.4336 | 0.01157 | 0.0047 | 123.9067
12.5 | 1.4822 | 0.01242 | 0.0059 | 119.3398
13 | 1.5275 | 0.01336 | 0.0075 | 114.3338
13.5 | 1.5747 | 0.01442 | 0.0085 | 109.2025
14 | 1.6168 | 0.01574 | 0.0099 | 102.7192
14.5 | 1.6435 | 0.01699 | 0.0142 | 96.7334
15 | 1.6636 | 0.01873 | 0.0187 | 88.8201
15.5 | 1.6904 | 0.02047 | 0.0219 | 82.5794
16 | 1.7123 | 0.02268 | 0.0249 | 75.4982
16.5 | 1.7319 | 0.02522 | 0.0277 | 68.6717
17 | 1.7485 | 0.02821 | 0.0301 | 61.9816
17.5 | 1.7598 | 0.03172 | 0.0322 | 55.4792
18 | 1.7701 | 0.03561 | 0.0337 | 49.7079
18.5 | 1.7786 | 0.03978 | 0.0349 | 44.7109
19 | 1.7779 | 0.04493 | 0.0357 | 39.5704
19.5 | 1.769 | 0.05105 | 0.0359 | 34.6523
20 | 1.7597 | 0.05747 | 0.0355 | 30.6195

## 151. Re 20M Mach 0.50 (1)
BIGFOIL.COM POLAR EXPORT
NACA2318
NACA2318 |  |  |  | Cl Max: | 1.504 | at alpha= | 10.5 | deg
JavaFoil+Calcfoil stall+Eppler ext transition |  |  |  | L/D Max: | 103.545 | at alpha= | 6 | deg
Re: | 20000000 |  |  | Cd Min: | 0.00786 | at alpha= | 2.5 | deg
Mach: | 0.5 |  |  | Cl=0 at alpha= | -2.0972 | deg
|  |  |  | @ Cl=0.1, Cd= | 0.0082585
|  |  |  | @ Cl=0.4, Cd= | 0.0081611
|  |  |  | @ Cl=0.6, Cd= | 0.0081389
alpha (deg) | Cl | Cd | Cm | Cl/Cd
-20 | -1.017 | 0.21665 | -0.016 | -4.692
-19.5 | -0.99 | 0.19638 | -0.017 | -5.041
-19 | -0.96 | 0.20379 | -0.017 | -4.71
-18.5 | -0.933 | 0.18401 | -0.017 | -5.068
-18 | -0.907 | 0.16224 | -0.018 | -5.591
-17.5 | -0.875 | 0.17508 | -0.017 | -4.999
-17 | -0.85 | 0.14777 | -0.018 | -5.752
-16.5 | -0.819 | 0.15524 | -0.018 | -5.274
-16 | -0.794 | 0.13259 | -0.019 | -5.988
-15.5 | -0.763 | 0.13488 | -0.018 | -5.654
-15 | -0.738 | 0.11559 | -0.019 | -6.387
-14.5 | -0.709 | 0.11085 | -0.019 | -6.392
-14 | -0.677 | 0.1133 | -0.019 | -5.975
-13.5 | -0.662 | 0.08418 | -0.022 | -7.866
-13 | -0.636 | 0.07726 | -0.023 | -8.236
-12.5 | -0.638 | 0.04855 | -0.028 | -13.144
-12 | -0.608 | 0.04645 | -0.028 | -13.101
-11.5 | -0.585 | 0.04001 | -0.03 | -14.632
-11 | -0.82 | 0.02935 | -0.032 | -27.942
-10.5 | -0.916 | 0.0189 | -0.034 | -48.432
-10 | -0.933 | 0.0152 | -0.036 | -61.386
-9.5 | -0.919 | 0.01347 | -0.037 | -68.243
-9 | -0.888 | 0.01233 | -0.037 | -72.04
-8.5 | -0.845 | 0.01126 | -0.038 | -75.077
-8 | -0.794 | 0.01064 | -0.039 | -74.638
-7.5 | -0.738 | 0.01024 | -0.039 | -72.096
-7 | -0.678 | 0.00981 | -0.04 | -69.108
-6.5 | -0.615 | 0.00846 | -0.041 | -72.637
-6 | -0.549 | 0.00864 | -0.041 | -63.506
-5.5 | -0.482 | 0.00841 | -0.042 | -57.291
-5 | -0.413 | 0.00863 | -0.042 | -47.847
-4.5 | -0.343 | 0.00841 | -0.043 | -40.805
-4 | -0.273 | 0.00871 | -0.044 | -31.32
-3.5 | -0.202 | 0.00813 | -0.044 | -24.808
-3 | -0.13 | 0.00802 | -0.045 | -16.236
-2.5 | -0.058 | 0.00841 | -0.045 | -6.919
-2 | 0.014 | 0.00833 | -0.046 | 1.68
-1.5 | 0.086 | 0.00827 | -0.047 | 10.448
-1 | 0.159 | 0.00821 | -0.047 | 19.344
-0.5 | 0.231 | 0.00827 | -0.048 | 27.943
0 | 0.303 | 0.00829 | -0.048 | 36.532
0.5 | 0.375 | 0.0083 | -0.049 | 45.165
1 | 0.447 | 0.0079 | -0.05 | 56.495
1.5 | 0.518 | 0.00799 | -0.05 | 64.8
2 | 0.589 | 0.00819 | -0.051 | 71.906
2.5 | 0.66 | 0.00786 | -0.051 | 84.015
3 | 0.73 | 0.0084 | -0.052 | 86.985
3.5 | 0.8 | 0.00809 | -0.052 | 98.865
4 | 0.869 | 0.0092 | -0.053 | 94.462
4.5 | 0.938 | 0.00956 | -0.053 | 98.138
5 | 1.005 | 0.00997 | -0.054 | 100.847
5.5 | 1.071 | 0.01044 | -0.054 | 102.553
6 | 1.135 | 0.01096 | -0.055 | 103.545
6.5 | 1.197 | 0.0116 | -0.055 | 103.173
7 | 1.257 | 0.01228 | -0.056 | 102.363
7.5 | 1.313 | 0.01304 | -0.056 | 100.685
8 | 1.365 | 0.01391 | -0.057 | 98.143
8.5 | 1.411 | 0.01495 | -0.057 | 94.421
9 | 1.451 | 0.01611 | -0.057 | 90.057
9.5 | 1.482 | 0.01757 | -0.058 | 84.365
10 | 1.501 | 0.01953 | -0.058 | 76.84
10.5 | 1.504 | 0.02179 | -0.058 | 69.026
11 | 1.479 | 0.02482 | -0.058 | 59.604
11.5 | 1.408 | 0.02927 | -0.057 | 48.097
12 | 1.169 | 0.03788 | -0.056 | 30.874
12.5 | 0.936 | 0.0422 | -0.056 | 22.168
13 | 0.955 | 0.04889 | -0.055 | 19.537
13.5 | 0.961 | 0.06408 | -0.053 | 14.997
14 | 0.954 | 0.09255 | -0.048 | 10.31
14.5 | 0.959 | 0.11803 | -0.044 | 8.128
15 | 0.982 | 0.1309 | -0.043 | 7.501
15.5 | 1.004 | 0.15429 | -0.041 | 6.504

## 152. Re 20M Mach 0.50 (2)
BIGFOIL.COM POLAR EXPORT
NACA2318
NACA2318 |  |  |  | Cl Max: | 1.6739 | at alpha= | 14.5 | deg
XFOIL ncrit=9 |  |  |  | L/D Max: | 119.046 | at alpha= | 8.5 | deg
Re: | 20000000 |  |  | Cd Min: | 0.12552 | at alpha= | 19.5 | deg
Mach: | 0.5 |  |  | Cl=0 at alpha= | -1.973 | deg
|  |  |  | @ Cl=0.1, Cd= | 0.0059093
|  |  |  | @ Cl=0.4, Cd= | 0.005764
|  |  |  | @ Cl=0.6, Cd= | 0.0058675
alpha (deg) | Cl | Cd | Cm | Cl/Cd
-12 | -1.2595 | 0.01027 | -0.1277 | -122.6388
-11.5 | -1.0476 | 0.01072 | -0.1359 | -97.7239
-11 | -0.9815 | 0.01001 | -0.1318 | -98.0519
-10.5 | -0.9266 | 0.0095 | -0.1259 | -97.5368
-10 | -0.8779 | 0.00899 | -0.1191 | -97.6529
-9.5 | -0.8284 | 0.0086 | -0.1124 | -96.3256
-9 | -0.7827 | 0.00822 | -0.1053 | -95.219
-8.5 | -0.7343 | 0.00789 | -0.0987 | -93.0672
-8 | -0.6871 | 0.0076 | -0.092 | -90.4079
-7.5 | -0.6464 | 0.00741 | -0.0842 | -87.2335
-7 | -0.5935 | 0.00722 | -0.0788 | -82.2022
-6.5 | -0.5381 | 0.00707 | -0.0742 | -76.1103
-6 | -0.4812 | 0.0069 | -0.07 | -69.7391
-5.5 | -0.4234 | 0.00675 | -0.0662 | -62.7259
-5 | -0.3644 | 0.0066 | -0.0628 | -55.2121
-4.5 | -0.3051 | 0.00648 | -0.0596 | -47.0833
-4 | -0.2455 | 0.00638 | -0.0567 | -38.4796
-3.5 | -0.1856 | 0.00628 | -0.0539 | -29.5541
-3 | -0.1255 | 0.00621 | -0.0513 | -20.2093
-2.5 | -0.0641 | 0.00609 | -0.0491 | -10.5255
-2 | -0.0033 | 0.00601 | -0.0468 | -0.54908
-1.5 | 0.0579 | 0.00595 | -0.0446 | 9.7311
-1 | 0.1199 | 0.00589 | -0.0427 | 20.3565
-0.5 | 0.1812 | 0.00584 | -0.0407 | 31.0274
0 | 0.241 | 0.00579 | -0.0384 | 41.6235
0.5 | 0.3013 | 0.00575 | -0.0361 | 52.4
1 | 0.3607 | 0.00575 | -0.0337 | 62.7304
1.5 | 0.417 | 0.00577 | -0.0307 | 72.2704
2 | 0.4734 | 0.00576 | -0.0276 | 82.1875
2.5 | 0.5138 | 0.00568 | -0.0213 | 90.4577
3 | 0.5629 | 0.00576 | -0.0166 | 97.7257
3.5 | 0.6112 | 0.0059 | -0.0118 | 103.5932
4 | 0.6587 | 0.00607 | -0.0069 | 108.5173
4.5 | 0.7076 | 0.00629 | -0.0021 | 112.496
5 | 0.7546 | 0.00653 | 0.003 | 115.559
5.5 | 0.8005 | 0.00679 | 0.0084 | 117.894
6 | 0.8433 | 0.00715 | 0.0143 | 117.9441
6.5 | 0.8852 | 0.0075 | 0.0204 | 118.0267
7 | 0.9281 | 0.00784 | 0.0264 | 118.3801
8 | 1.0219 | 0.00886 | 0.0362 | 115.3386
8.5 | 1.1726 | 0.00985 | 0.0214 | 119.0457
9 | 1.2496 | 0.0107 | 0.0209 | 116.785
9.5 | 1.3085 | 0.01166 | 0.0235 | 112.2213
10 | 1.376 | 0.01287 | 0.0247 | 106.9153
10.5 | 1.4229 | 0.0143 | 0.0291 | 99.5035
11 | 1.4596 | 0.01595 | 0.0349 | 91.511
11.5 | 1.5133 | 0.01801 | 0.0371 | 84.0255
12 | 1.5608 | 0.02039 | 0.0398 | 76.5473
12.5 | 1.6058 | 0.0233 | 0.0419 | 68.9185
13 | 1.6426 | 0.02652 | 0.0446 | 61.9382
13.5 | 1.6586 | 0.03032 | 0.0491 | 54.7032
14 | 1.6693 | 0.03463 | 0.053 | 48.2039
14.5 | 1.6739 | 0.03979 | 0.0558 | 42.0684
15 | 1.6731 | 0.04556 | 0.0578 | 36.723
15.5 | 1.6637 | 0.05217 | 0.0589 | 31.89
16 | 1.6441 | 0.05976 | 0.059 | 27.5117
16.5 | 1.6169 | 0.06813 | 0.058 | 23.7326
17 | 1.5854 | 0.07713 | 0.0561 | 20.5549
17.5 | 1.5583 | 0.0861 | 0.0537 | 18.0987
18 | 1.5239 | 0.09593 | 0.0501 | 15.8855
18.5 | 1.499 | 0.10529 | 0.0464 | 14.2369
19 | 1.4677 | 0.11551 | 0.0416 | 12.7063
19.5 | 1.442 | 0.12552 | 0.0365 | 11.4882