## index
index | Re | Mach | Datasource
1 | 50000 | 0 | JavaFoil+Calcfoil stall+Eppler ext transition
2 | 50000 | 0 | XFOIL ncrit=9
3 | 50000 | 0.1 | JavaFoil+Calcfoil stall+Eppler ext transition
4 | 50000 | 0.1 | XFOIL ncrit=9
5 | 50000 | 0.25 | JavaFoil+Calcfoil stall+Eppler ext transition
6 | 50000 | 0.25 | XFOIL ncrit=9
7 | 50000 | 0.5 | JavaFoil+Calcfoil stall+Eppler ext transition
8 | 50000 | 0.5 | XFOIL ncrit=9
9 | 100000 | 0 | JavaFoil+Calcfoil stall+Eppler ext transition
10 | 100000 | 0 | XFOIL ncrit=9
11 | 100000 | 0.1 | JavaFoil+Calcfoil stall+Eppler ext transition
12 | 100000 | 0.1 | XFOIL ncrit=9
13 | 100000 | 0.25 | JavaFoil+Calcfoil stall+Eppler ext transition
14 | 100000 | 0.25 | XFOIL ncrit=9
15 | 100000 | 0.5 | JavaFoil+Calcfoil stall+Eppler ext transition
16 | 100000 | 0.5 | XFOIL ncrit=9
17 | 250000 | 0 | JavaFoil+Calcfoil stall+Eppler ext transition
18 | 250000 | 0 | XFOIL ncrit=9
19 | 250000 | 0.1 | JavaFoil+Calcfoil stall+Eppler ext transition
20 | 250000 | 0.1 | XFOIL ncrit=9
21 | 250000 | 0.25 | JavaFoil+Calcfoil stall+Eppler ext transition
22 | 250000 | 0.25 | XFOIL ncrit=9
23 | 250000 | 0.5 | JavaFoil+Calcfoil stall+Eppler ext transition
24 | 250000 | 0.5 | XFOIL ncrit=9
25 | 500000 | 0 | JavaFoil+Calcfoil stall+Eppler ext transition
26 | 500000 | 0 | XFOIL ncrit=9
27 | 500000 | 0.1 | JavaFoil+Calcfoil stall+Eppler ext transition
28 | 500000 | 0.1 | XFOIL ncrit=9
29 | 500000 | 0.25 | JavaFoil+Calcfoil stall+Eppler ext transition
30 | 500000 | 0.25 | XFOIL ncrit=9
31 | 500000 | 0.5 | JavaFoil+Calcfoil stall+Eppler ext transition
32 | 500000 | 0.5 | XFOIL ncrit=9
33 | 750000 | 0 | JavaFoil+Calcfoil stall+Eppler ext transition
34 | 750000 | 0 | XFOIL ncrit=9
35 | 750000 | 0.1 | JavaFoil+Calcfoil stall+Eppler ext transition
36 | 750000 | 0.1 | XFOIL ncrit=9
37 | 750000 | 0.25 | JavaFoil+Calcfoil stall+Eppler ext transition
38 | 750000 | 0.25 | XFOIL ncrit=9
39 | 750000 | 0.5 | JavaFoil+Calcfoil stall+Eppler ext transition
40 | 750000 | 0.5 | XFOIL ncrit=9
41 | 1000000 | 0 | JavaFoil+Calcfoil stall+Eppler ext transition
42 | 1000000 | 0 | XFOIL ncrit=9
43 | 1000000 | 0.1 | JavaFoil+Calcfoil stall+Eppler ext transition
44 | 1000000 | 0.1 | XFOIL ncrit=9
45 | 1000000 | 0.25 | JavaFoil+Calcfoil stall+Eppler ext transition
46 | 1000000 | 0.25 | XFOIL ncrit=9
47 | 1000000 | 0.5 | JavaFoil+Calcfoil stall+Eppler ext transition
48 | 1000000 | 0.5 | XFOIL ncrit=9
49 | 2000000 | 0 | JavaFoil+Calcfoil stall+Eppler ext transition
50 | 2000000 | 0 | XFOIL ncrit=9
51 | 2000000 | 0.1 | JavaFoil+Calcfoil stall+Eppler ext transition
52 | 2000000 | 0.1 | XFOIL ncrit=9
53 | 2000000 | 0.25 | JavaFoil+Calcfoil stall+Eppler ext transition
54 | 2000000 | 0.25 | XFOIL ncrit=9
55 | 2000000 | 0.5 | JavaFoil+Calcfoil stall+Eppler ext transition
56 | 2000000 | 0.5 | XFOIL ncrit=9
57 | 3000000 | 0 | JavaFoil+Calcfoil stall+Eppler ext transition
58 | 3000000 | 0 | XFOIL ncrit=9
59 | 3000000 | 0.1 | JavaFoil+Calcfoil stall+Eppler ext transition
60 | 3000000 | 0.1 | XFOIL ncrit=9
61 | 3000000 | 0.25 | JavaFoil+Calcfoil stall+Eppler ext transition
62 | 3000000 | 0.25 | XFOIL ncrit=9
63 | 3000000 | 0.5 | JavaFoil+Calcfoil stall+Eppler ext transition
64 | 3000000 | 0.5 | XFOIL ncrit=9
65 | 4000000 | 0 | JavaFoil+Calcfoil stall+Eppler ext transition
66 | 4000000 | 0 | XFOIL ncrit=9
67 | 4000000 | 0.1 | JavaFoil+Calcfoil stall+Eppler ext transition
68 | 4000000 | 0.1 | XFOIL ncrit=9
69 | 4000000 | 0.25 | JavaFoil+Calcfoil stall+Eppler ext transition
70 | 4000000 | 0.25 | XFOIL ncrit=9
71 | 4000000 | 0.5 | JavaFoil+Calcfoil stall+Eppler ext transition
72 | 4000000 | 0.5 | XFOIL ncrit=9
73 | 5000000 | 0 | JavaFoil+Calcfoil stall+Eppler ext transition
74 | 5000000 | 0 | XFOIL ncrit=9
75 | 5000000 | 0.1 | JavaFoil+Calcfoil stall+Eppler ext transition
76 | 5000000 | 0.1 | XFOIL ncrit=9
77 | 5000000 | 0.25 | JavaFoil+Calcfoil stall+Eppler ext transition
78 | 5000000 | 0.25 | XFOIL ncrit=9
79 | 5000000 | 0.5 | JavaFoil+Calcfoil stall+Eppler ext transition
80 | 5000000 | 0.5 | XFOIL ncrit=9
81 | 6000000 | 0 | JavaFoil+Calcfoil stall+Eppler ext transition
82 | 6000000 | 0 | XFOIL ncrit=9
83 | 6000000 | 0.1 | JavaFoil+Calcfoil stall+Eppler ext transition
84 | 6000000 | 0.1 | XFOIL ncrit=9
85 | 6000000 | 0.25 | JavaFoil+Calcfoil stall+Eppler ext transition
86 | 6000000 | 0.25 | XFOIL ncrit=9
87 | 6000000 | 0.5 | JavaFoil+Calcfoil stall+Eppler ext transition
88 | 6000000 | 0.5 | XFOIL ncrit=9
89 | 7000000 | 0 | JavaFoil+Calcfoil stall+Eppler ext transition
90 | 7000000 | 0 | XFOIL ncrit=9
91 | 7000000 | 0.1 | JavaFoil+Calcfoil stall+Eppler ext transition
92 | 7000000 | 0.1 | XFOIL ncrit=9
93 | 7000000 | 0.25 | JavaFoil+Calcfoil stall+Eppler ext transition
94 | 7000000 | 0.25 | XFOIL ncrit=9
95 | 7000000 | 0.5 | JavaFoil+Calcfoil stall+Eppler ext transition
96 | 7000000 | 0.5 | XFOIL ncrit=9
97 | 8000000 | 0 | JavaFoil+Calcfoil stall+Eppler ext transition
98 | 8000000 | 0 | XFOIL ncrit=9
99 | 8000000 | 0.1 | JavaFoil+Calcfoil stall+Eppler ext transition
100 | 8000000 | 0.1 | XFOIL ncrit=9
101 | 8000000 | 0.25 | JavaFoil+Calcfoil stall+Eppler ext transition
102 | 8000000 | 0.25 | XFOIL ncrit=9
103 | 8000000 | 0.5 | JavaFoil+Calcfoil stall+Eppler ext transition
104 | 8000000 | 0.5 | XFOIL ncrit=9
105 | 10000000 | 0 | JavaFoil+Calcfoil stall+Eppler ext transition
106 | 10000000 | 0 | XFOIL ncrit=9
107 | 10000000 | 0.1 | JavaFoil+Calcfoil stall+Eppler ext transition
108 | 10000000 | 0.1 | XFOIL ncrit=9
109 | 10000000 | 0.25 | JavaFoil+Calcfoil stall+Eppler ext transition
110 | 10000000 | 0.25 | XFOIL ncrit=9
111 | 10000000 | 0.5 | JavaFoil+Calcfoil stall+Eppler ext transition
112 | 10000000 | 0.5 | XFOIL ncrit=9
113 | 12000000 | 0 | JavaFoil+Calcfoil stall+Eppler ext transition
114 | 12000000 | 0 | XFOIL ncrit=9
115 | 12000000 | 0.1 | JavaFoil+Calcfoil stall+Eppler ext transition
116 | 12000000 | 0.1 | XFOIL ncrit=9
117 | 12000000 | 0.25 | JavaFoil+Calcfoil stall+Eppler ext transition
118 | 12000000 | 0.25 | XFOIL ncrit=9
119 | 12000000 | 0.5 | JavaFoil+Calcfoil stall+Eppler ext transition
120 | 12000000 | 0.5 | XFOIL ncrit=9
121 | 14000000 | 0 | JavaFoil+Calcfoil stall+Eppler ext transition
122 | 14000000 | 0 | XFOIL ncrit=9
123 | 14000000 | 0.1 | JavaFoil+Calcfoil stall+Eppler ext transition
124 | 14000000 | 0.1 | XFOIL ncrit=9
125 | 14000000 | 0.25 | JavaFoil+Calcfoil stall+Eppler ext transition
126 | 14000000 | 0.25 | XFOIL ncrit=9
127 | 14000000 | 0.5 | JavaFoil+Calcfoil stall+Eppler ext transition
128 | 14000000 | 0.5 | XFOIL ncrit=9
129 | 16000000 | 0 | JavaFoil+Calcfoil stall+Eppler ext transition
130 | 16000000 | 0 | XFOIL ncrit=9
131 | 16000000 | 0.1 | JavaFoil+Calcfoil stall+Eppler ext transition
132 | 16000000 | 0.1 | XFOIL ncrit=9
133 | 16000000 | 0.25 | JavaFoil+Calcfoil stall+Eppler ext transition
134 | 16000000 | 0.25 | XFOIL ncrit=9
135 | 16000000 | 0.5 | JavaFoil+Calcfoil stall+Eppler ext transition
136 | 16000000 | 0.5 | XFOIL ncrit=9
137 | 18000000 | 0 | JavaFoil+Calcfoil stall+Eppler ext transition
138 | 18000000 | 0 | XFOIL ncrit=9
139 | 18000000 | 0.1 | JavaFoil+Calcfoil stall+Eppler ext transition
140 | 18000000 | 0.1 | XFOIL ncrit=9
141 | 18000000 | 0.25 | JavaFoil+Calcfoil stall+Eppler ext transition
142 | 18000000 | 0.25 | XFOIL ncrit=9
143 | 18000000 | 0.5 | JavaFoil+Calcfoil stall+Eppler ext transition
144 | 18000000 | 0.5 | XFOIL ncrit=9
145 | 20000000 | 0 | JavaFoil+Calcfoil stall+Eppler ext transition
146 | 20000000 | 0 | XFOIL ncrit=9
147 | 20000000 | 0.1 | JavaFoil+Calcfoil stall+Eppler ext transition
148 | 20000000 | 0.1 | XFOIL ncrit=9
149 | 20000000 | 0.25 | JavaFoil+Calcfoil stall+Eppler ext transition
150 | 20000000 | 0.25 | XFOIL ncrit=9
151 | 20000000 | 0.5 | JavaFoil+Calcfoil stall+Eppler ext transition
152 | 20000000 | 0.5 | XFOIL ncrit=9

## 1. Re 50k Mach 0.00 (1)
BIGFOIL.COM POLAR EXPORT
NACA67-715 a=0.0
NACA67-715 a=0.0 |  |  |  | Cl Max: | 1.507 | at alpha= | 10.5 | deg
JavaFoil+Calcfoil stall+Eppler ext transition |  |  |  | L/D Max: | 41.719 | at alpha= | 6.5 | deg
Re: | 50000 |  |  | Cd Min: | 0.01557 | at alpha= | 0 | deg
Mach: | 0 |  |  | Cl=0 at alpha= | -3.4898 | deg
|  |  |  | @ Cl=0.1, Cd= | 0.040311
|  |  |  | @ Cl=0.4, Cd= | 0.017687
|  |  |  | @ Cl=0.6, Cd= | 0.021317
alpha (deg) | Cl | Cd | Cm | Cl/Cd
-17.5 | -0.406 | 0.3396 | -0.007 | -1.196
-17 | -0.42 | 0.31436 | -0.007 | -1.335
-16.5 | -0.433 | 0.29924 | -0.007 | -1.447
-16 | -0.446 | 0.27589 | -0.008 | -1.617
-15.5 | -0.458 | 0.25235 | -0.008 | -1.816
-15 | -0.47 | 0.25263 | -0.007 | -1.86
-14.5 | -0.48 | 0.23192 | -0.007 | -2.071
-14 | -0.489 | 0.21082 | -0.007 | -2.321
-13.5 | -0.497 | 0.18334 | -0.008 | -2.708
-13 | -0.502 | 0.16584 | -0.008 | -3.026
-12.5 | -0.505 | 0.15108 | -0.008 | -3.34
-12 | -0.505 | 0.14205 | -0.009 | -3.553
-11.5 | -0.502 | 0.13486 | -0.007 | -3.721
-11 | -0.496 | 0.11862 | -0.009 | -4.179
-10.5 | -0.486 | 0.10992 | -0.009 | -4.42
-10 | -0.472 | 0.10086 | -0.009 | -4.684
-9.5 | -0.455 | 0.09223 | -0.01 | -4.934
-9 | -0.434 | 0.0853 | -0.01 | -5.086
-8.5 | -0.409 | 0.07785 | -0.01 | -5.251
-8 | -0.38 | 0.07211 | -0.011 | -5.269
-7.5 | -0.348 | 0.06907 | -0.011 | -5.033
-7 | -0.312 | 0.06263 | -0.012 | -4.982
-6.5 | -0.274 | 0.0585 | -0.013 | -4.677
-6 | -0.233 | 0.05594 | -0.02 | -4.171
-5.5 | -0.19 | 0.05198 | -0.021 | -3.656
-5 | -0.145 | 0.05094 | -0.02 | -2.837
-4.5 | -0.098 | 0.04808 | -0.02 | -2.035
-4 | -0.05 | 0.04584 | -0.021 | -1.09
-3.5 | -0.001 | 0.04366 | -0.022 | -0.033
-3 | 0.048 | 0.04189 | -0.022 | 1.136
-2.5 | 0.097 | 0.04038 | -0.024 | 2.401
-2 | 0.147 | 0.03923 | -0.025 | 3.739
-1.5 | 0.197 | 0.03832 | -0.027 | 5.134
-1 | 0.247 | 0.03772 | -0.028 | 6.545
-0.5 | 0.298 | 0.03732 | -0.029 | 7.986
0 | 0.411 | 0.01557 | -0.032 | 26.395
0.5 | 0.468 | 0.02121 | -0.058 | 22.062
1 | 0.526 | 0.02094 | -0.057 | 25.133
1.5 | 0.585 | 0.02124 | -0.058 | 27.544
2 | 0.645 | 0.02155 | -0.06 | 29.917
2.5 | 0.704 | 0.02192 | -0.061 | 32.096
3 | 0.763 | 0.02239 | -0.062 | 34.054
3.5 | 0.821 | 0.02291 | -0.063 | 35.85
4 | 0.881 | 0.02355 | -0.065 | 37.396
4.5 | 0.939 | 0.02421 | -0.066 | 38.775
5 | 0.996 | 0.02498 | -0.067 | 39.887
5.5 | 1.054 | 0.02591 | -0.068 | 40.676
6 | 1.109 | 0.02692 | -0.069 | 41.199
6.5 | 1.163 | 0.02788 | -0.071 | 41.719
7 | 1.217 | 0.02921 | -0.072 | 41.65
7.5 | 1.269 | 0.03064 | -0.073 | 41.406
8 | 1.319 | 0.03217 | -0.074 | 40.994
8.5 | 1.364 | 0.034 | -0.075 | 40.123
9 | 1.407 | 0.03765 | -0.076 | 37.366
9.5 | 1.445 | 0.03938 | -0.077 | 36.685
10 | 1.478 | 0.04132 | -0.078 | 35.775
10.5 | 1.507 | 0.04335 | -0.079 | 34.762
11 | 1.295 | 0.08561 | -0.044 | 15.13
11.5 | 1.311 | 0.09218 | -0.041 | 14.226
12 | 1.323 | 0.09907 | -0.038 | 13.359
12.5 | 1.333 | 0.10521 | -0.036 | 12.669
13 | 1.335 | 0.11261 | -0.031 | 11.857
13.5 | 1.332 | 0.12076 | -0.027 | 11.031
14 | 1.325 | 0.13038 | -0.027 | 10.162
14.5 | 1.313 | 0.14339 | -0.02 | 9.154
15 | 1.296 | 0.15214 | -0.017 | 8.52
15.5 | 1.276 | 0.16266 | -0.019 | 7.844

## 2. Re 50k Mach 0.00 (2)
BIGFOIL.COM POLAR EXPORT
NACA67-715 a=0.0
NACA67-715 a=0.0 |  |  |  | Cl Max: | 0.8329 | at alpha= | 15.5 | deg
XFOIL ncrit=9 |  |  |  | L/D Max: | 7.6846 | at alpha= | 11 | deg
Re: | 50000 |  |  | Cd Min: | 0.22835 | at alpha= | 20 | deg
Mach: | 0 |  |  | Cl=0 at alpha= | 1.9394 | deg
|  |  |  | @ Cl=0.1, Cd= | 0.057144
|  |  |  | @ Cl=0.4, Cd= | 0.069272
|  |  |  | @ Cl=0.6, Cd= | 0.083874
alpha (deg) | Cl | Cd | Cm | Cl/Cd
-9 | -0.4587 | 0.12408 | -0.0225 | -3.6968
-8.5 | -0.516 | 0.12055 | -0.022 | -4.2804
-8 | -0.5781 | 0.1176 | -0.0169 | -4.9158
-7.5 | -0.5475 | 0.10807 | -0.0131 | -5.0662
-7 | -0.603 | 0.10425 | -0.0075 | -5.7842
-6.5 | -0.6303 | 0.09859 | -0.0024 | -6.3931
-6 | -0.6319 | 0.0912 | 0.0034 | -6.9287
-5.5 | -0.4706 | 0.08874 | 0.0255 | -5.3031
-5 | -0.5419 | 0.08423 | 0.0364 | -6.4336
-4 | -0.6423 | 0.07096 | 0.053 | -9.0516
-2.5 | -0.5551 | 0.05022 | 0.0245 | -11.0534
-2 | -0.4704 | 0.04869 | 0.0208 | -9.6611
-1.5 | -0.4222 | 0.04647 | 0.0228 | -9.0854
-1 | -0.3786 | 0.04445 | 0.0245 | -8.5174
-0.5 | -0.336 | 0.04341 | 0.0261 | -7.7402
0 | -0.2884 | 0.04293 | 0.0265 | -6.7179
0.5 | -0.2344 | 0.04349 | 0.0256 | -5.3897
1 | -0.197 | 0.04398 | 0.0275 | -4.4793
1.5 | -0.1698 | 0.04433 | 0.0307 | -3.8304
2 | 0.0234 | 0.05208 | 0.0052 | 0.44931
2.5 | 0.054 | 0.05434 | 0.0053 | 0.99374
3 | 0.1288 | 0.0589 | -0.0037 | 2.1868
3.5 | 0.1735 | 0.06172 | -0.0064 | 2.8111
4 | 0.2143 | 0.06461 | -0.008 | 3.3168
4.5 | 0.2531 | 0.06744 | -0.0089 | 3.753
5 | 0.364 | 0.06778 | -0.0162 | 5.3703
5.5 | 0.3994 | 0.06924 | -0.0148 | 5.7683
6 | 0.4294 | 0.07082 | -0.0127 | 6.0633
6.5 | 0.4647 | 0.07246 | -0.0112 | 6.4132
7 | 0.4995 | 0.07411 | -0.0095 | 6.74
7.5 | 0.5122 | 0.0764 | -0.006 | 6.7042
8 | 0.5534 | 0.07823 | -0.005 | 7.074
8.5 | 0.5711 | 0.08089 | -0.0024 | 7.0602
9 | 0.5934 | 0.08376 | -0.0004 | 7.0845
9.5 | 0.6501 | 0.08474 | 0 | 7.6717
10 | 0.6422 | 0.08981 | 0.0028 | 7.1507
10.5 | 0.6672 | 0.09301 | 0.0042 | 7.1734
11 | 0.7212 | 0.09385 | 0.0053 | 7.6846
11.5 | 0.7004 | 0.10141 | 0.0067 | 6.9066
12 | 0.7231 | 0.10535 | 0.0077 | 6.8638
12.5 | 0.759 | 0.10748 | 0.0094 | 7.0618
13 | 0.7385 | 0.11637 | 0.009 | 6.3461
13.5 | 0.7534 | 0.1209 | 0.0099 | 6.2316
14 | 0.768 | 0.12532 | 0.0108 | 6.1283
14.5 | 0.7806 | 0.13024 | 0.0114 | 5.9936
15 | 0.7982 | 0.1345 | 0.0122 | 5.9346
15.5 | 0.8329 | 0.13546 | 0.0148 | 6.1487
16 | 0.7797 | 0.15559 | 0.0057 | 5.0112
16.5 | 0.7739 | 0.16722 | 0.0014 | 4.628
17.5 | 0.7223 | 0.19449 | -0.0153 | 3.7138
18 | 0.7352 | 0.20112 | -0.0179 | 3.6555
18.5 | 0.7518 | 0.20849 | -0.0203 | 3.6059
19 | 0.7716 | 0.21651 | -0.0226 | 3.5638
19.5 | 0.7904 | 0.22434 | -0.025 | 3.5232
20 | 0.7961 | 0.22835 | -0.0285 | 3.4863

## 3. Re 50k Mach 0.10 (1)
BIGFOIL.COM POLAR EXPORT
NACA67-715 a=0.0
NACA67-715 a=0.0 |  |  |  | Cl Max: | 1.51 | at alpha= | 10.5 | deg
JavaFoil+Calcfoil stall+Eppler ext transition |  |  |  | L/D Max: | 41.609 | at alpha= | 6.5 | deg
Re: | 50000 |  |  | Cd Min: | 0.01562 | at alpha= | 0 | deg
Mach: | 0.1 |  |  | Cl=0 at alpha= | -3.4898 | deg
|  |  |  | @ Cl=0.1, Cd= | 0.04053
|  |  |  | @ Cl=0.4, Cd= | 0.018125
|  |  |  | @ Cl=0.6, Cd= | 0.02135
alpha (deg) | Cl | Cd | Cm | Cl/Cd
-17 | -0.375 | 0.34592 | -0.007 | -1.084
-16.5 | -0.391 | 0.32145 | -0.008 | -1.215
-16 | -0.406 | 0.2961 | -0.008 | -1.372
-15.5 | -0.421 | 0.2727 | -0.008 | -1.545
-15 | -0.436 | 0.26921 | -0.007 | -1.618
-14.5 | -0.449 | 0.24906 | -0.007 | -1.802
-14 | -0.461 | 0.22748 | -0.007 | -2.026
-13.5 | -0.471 | 0.18816 | -0.008 | -2.504
-13 | -0.48 | 0.17843 | -0.008 | -2.688
-12.5 | -0.485 | 0.16086 | -0.009 | -3.017
-12 | -0.488 | 0.1463 | -0.009 | -3.339
-11.5 | -0.488 | 0.14226 | -0.007 | -3.432
-11 | -0.485 | 0.12295 | -0.009 | -3.942
-10.5 | -0.477 | 0.11157 | -0.009 | -4.278
-10 | -0.466 | 0.10177 | -0.009 | -4.578
-9.5 | -0.45 | 0.0931 | -0.009 | -4.838
-9 | -0.431 | 0.08593 | -0.01 | -5.012
-8.5 | -0.407 | 0.0792 | -0.01 | -5.137
-8 | -0.379 | 0.07331 | -0.011 | -5.17
-7.5 | -0.347 | 0.06955 | -0.011 | -4.994
-7 | -0.312 | 0.0637 | -0.012 | -4.903
-6.5 | -0.274 | 0.05952 | -0.012 | -4.605
-6 | -0.234 | 0.05587 | -0.02 | -4.187
-5.5 | -0.191 | 0.05218 | -0.021 | -3.655
-5 | -0.145 | 0.05128 | -0.02 | -2.83
-4.5 | -0.098 | 0.04832 | -0.02 | -2.034
-4 | -0.05 | 0.04604 | -0.021 | -1.09
-3.5 | -0.001 | 0.04383 | -0.022 | -0.033
-3 | 0.048 | 0.04201 | -0.023 | 1.138
-2.5 | 0.097 | 0.04061 | -0.024 | 2.398
-2 | 0.147 | 0.03927 | -0.025 | 3.752
-1.5 | 0.198 | 0.03835 | -0.027 | 5.156
-1 | 0.248 | 0.03777 | -0.028 | 6.569
-0.5 | 0.3 | 0.03739 | -0.029 | 8.011
0 | 0.413 | 0.01562 | -0.032 | 26.43
0.5 | 0.47 | 0.02127 | -0.058 | 22.104
1 | 0.529 | 0.02101 | -0.057 | 25.171
1.5 | 0.588 | 0.02129 | -0.059 | 27.617
2 | 0.648 | 0.02159 | -0.06 | 30.011
2.5 | 0.707 | 0.02201 | -0.061 | 32.121
3 | 0.766 | 0.02246 | -0.062 | 34.118
3.5 | 0.825 | 0.02301 | -0.064 | 35.867
4 | 0.885 | 0.02364 | -0.065 | 37.431
4.5 | 0.943 | 0.02436 | -0.066 | 38.724
5 | 1.001 | 0.02513 | -0.067 | 39.837
5.5 | 1.059 | 0.02605 | -0.069 | 40.64
6 | 1.114 | 0.02709 | -0.07 | 41.124
6.5 | 1.169 | 0.02808 | -0.071 | 41.609
7 | 1.222 | 0.02944 | -0.072 | 41.517
7.5 | 1.274 | 0.03093 | -0.073 | 41.211
8 | 1.324 | 0.03249 | -0.074 | 40.764
8.5 | 1.369 | 0.03432 | -0.075 | 39.906
9 | 1.412 | 0.03793 | -0.077 | 37.22
9.5 | 1.449 | 0.03974 | -0.078 | 36.468
10 | 1.482 | 0.04179 | -0.079 | 35.469
10.5 | 1.51 | 0.04379 | -0.08 | 34.47
11 | 1.296 | 0.08636 | -0.043 | 15.008
11.5 | 1.313 | 0.09184 | -0.043 | 14.3
12 | 1.323 | 0.09928 | -0.04 | 13.329
12.5 | 1.33 | 0.10692 | -0.036 | 12.437
13 | 1.331 | 0.11465 | -0.033 | 11.606
13.5 | 1.324 | 0.12318 | -0.023 | 10.746
14 | 1.314 | 0.13309 | -0.026 | 9.871
14.5 | 1.298 | 0.14648 | -0.019 | 8.86
15 | 1.278 | 0.15505 | -0.019 | 8.241
15.5 | 1.253 | 0.16708 | -0.017 | 7.5

## 4. Re 50k Mach 0.10 (2)
BIGFOIL.COM POLAR EXPORT
NACA67-715 a=0.0
NACA67-715 a=0.0 |  |  |  | Cl Max: | 0.7974 | at alpha= | 20 | deg
XFOIL ncrit=9 |  |  |  | L/D Max: | 7.2728 | at alpha= | 9.5 | deg
Re: | 50000 |  |  | Cd Min: | 0.22909 | at alpha= | 20 | deg
Mach: | 0.1 |  |  | Cl=0 at alpha= | 1.9393 | deg
|  |  |  | @ Cl=0.1, Cd= | 0.057326
|  |  |  | @ Cl=0.4, Cd= | 0.069093
|  |  |  | @ Cl=0.6, Cd= | 0.084892
alpha (deg) | Cl | Cd | Cm | Cl/Cd
-8.5 | -0.4732 | 0.119 | -0.0201 | -3.9765
-8 | -0.5231 | 0.11482 | -0.0182 | -4.5558
-7.5 | -0.5393 | 0.1087 | -0.0134 | -4.9614
-7 | -0.6099 | 0.10564 | -0.0076 | -5.7734
-6 | -0.636 | 0.09237 | 0.0034 | -6.8854
-5.5 | -0.477 | 0.08929 | 0.0256 | -5.3421
-5 | -0.5542 | 0.08435 | 0.0359 | -6.5702
-4.5 | -0.6062 | 0.07863 | 0.0456 | -7.7095
-4 | -0.6576 | 0.07067 | 0.052 | -9.3052
-3.5 | -0.6728 | 0.06328 | 0.057 | -10.6321
-2 | -0.4739 | 0.04905 | 0.0209 | -9.6616
-1.5 | -0.4256 | 0.04681 | 0.0229 | -9.0921
-1 | -0.3818 | 0.0447 | 0.0246 | -8.5414
-0.5 | -0.339 | 0.04362 | 0.0261 | -7.7717
0 | -0.2916 | 0.04313 | 0.0267 | -6.761
0.5 | -0.2368 | 0.04367 | 0.0257 | -5.4225
1 | -0.1983 | 0.04419 | 0.0275 | -4.4874
1.5 | -0.1707 | 0.04457 | 0.0307 | -3.8299
2 | 0.0236 | 0.05237 | 0.005 | 0.45064
2.5 | 0.0576 | 0.05475 | 0.0044 | 1.0521
3 | 0.1292 | 0.0591 | -0.0039 | 2.1861
3.5 | 0.1757 | 0.06194 | -0.0069 | 2.8366
4 | 0.2165 | 0.06481 | -0.0083 | 3.3405
4.5 | 0.3237 | 0.06663 | -0.0169 | 4.8582
5 | 0.3772 | 0.06808 | -0.0177 | 5.5405
5.5 | 0.4094 | 0.06951 | -0.0158 | 5.8898
6 | 0.4329 | 0.0711 | -0.0129 | 6.0886
6.5 | 0.4606 | 0.07284 | -0.0106 | 6.3234
7 | 0.505 | 0.0744 | -0.0098 | 6.7876
7.5 | 0.5161 | 0.07668 | -0.0061 | 6.7306
8 | 0.5434 | 0.07892 | -0.004 | 6.8855
8.5 | 0.5836 | 0.08081 | -0.0029 | 7.2219
9 | 0.5902 | 0.08435 | 0.0001 | 6.997
9.5 | 0.6291 | 0.0865 | 0.0012 | 7.2728
10 | 0.649 | 0.08984 | 0.0029 | 7.224
10.5 | 0.6609 | 0.09402 | 0.0047 | 7.0294
11 | 0.6999 | 0.09634 | 0.0058 | 7.2649
11.5 | 0.7041 | 0.10166 | 0.0071 | 6.926
12.5 | 0.7451 | 0.1098 | 0.0093 | 6.786
13 | 0.7744 | 0.1123 | 0.0112 | 6.8958
13.5 | 0.7721 | 0.1188 | 0.0115 | 6.4992
14 | 0.7612 | 0.12706 | 0.0106 | 5.9909
14.5 | 0.7731 | 0.13225 | 0.011 | 5.8457
15 | 0.7913 | 0.13663 | 0.0118 | 5.7916
15.5 | 0.7804 | 0.14706 | 0.0087 | 5.3067
16 | 0.7558 | 0.16058 | 0.0028 | 4.7067
16.5 | 0.7573 | 0.17191 | -0.0013 | 4.4052
17.5 | 0.7231 | 0.19511 | -0.0154 | 3.7061
18 | 0.7361 | 0.20179 | -0.0179 | 3.6479
18.5 | 0.7527 | 0.20915 | -0.0205 | 3.5989
19 | 0.7728 | 0.21723 | -0.0228 | 3.5575
19.5 | 0.7918 | 0.22515 | -0.0251 | 3.5168
20 | 0.7974 | 0.22909 | -0.0287 | 3.4807

## 5. Re 50k Mach 0.25 (1)
BIGFOIL.COM POLAR EXPORT
NACA67-715 a=0.0
NACA67-715 a=0.0 |  |  |  | Cl Max: | 1.499 | at alpha= | 10 | deg
JavaFoil+Calcfoil stall+Eppler ext transition |  |  |  | L/D Max: | 40.943 | at alpha= | 6.5 | deg
Re: | 50000 |  |  | Cd Min: | 0.01595 | at alpha= | 0 | deg
Mach: | 0.25 |  |  | Cl=0 at alpha= | -3.49 | deg
|  |  |  | @ Cl=0.1, Cd= | 0.04088
|  |  |  | @ Cl=0.4, Cd= | 0.020452
|  |  |  | @ Cl=0.6, Cd= | 0.021691
alpha (deg) | Cl | Cd | Cm | Cl/Cd
-15 | -0.068 | 0.28097 | -0.01 | -0.243
-14.5 | -0.089 | 0.2677 | -0.011 | -0.332
-14 | -0.18 | 0.23442 | -0.01 | -0.766
-13.5 | -0.231 | 0.21695 | -0.01 | -1.063
-13 | -0.273 | 0.3025 | -0.009 | -0.903
-12.5 | -0.31 | 0.25105 | -0.009 | -1.235
-12 | -0.342 | 0.21866 | -0.01 | -1.563
-11.5 | -0.368 | 0.18592 | -0.01 | -1.978
-11 | -0.388 | 0.16415 | -0.01 | -2.364
-10.5 | -0.402 | 0.14034 | -0.01 | -2.863
-10 | -0.409 | 0.12284 | -0.01 | -3.329
-9.5 | -0.409 | 0.1093 | -0.01 | -3.743
-9 | -0.402 | 0.0982 | -0.01 | -4.096
-8.5 | -0.389 | 0.08714 | -0.01 | -4.46
-8 | -0.369 | 0.07956 | -0.011 | -4.634
-7.5 | -0.343 | 0.07494 | -0.01 | -4.574
-7 | -0.312 | 0.06742 | -0.012 | -4.622
-6.5 | -0.276 | 0.06085 | -0.013 | -4.533
-6 | -0.237 | 0.0576 | -0.02 | -4.114
-5.5 | -0.194 | 0.05347 | -0.021 | -3.627
-5 | -0.148 | 0.05206 | -0.02 | -2.845
-4.5 | -0.101 | 0.04941 | -0.021 | -2.036
-4 | -0.051 | 0.0462 | -0.022 | -1.114
-3.5 | -0.001 | 0.04433 | -0.022 | -0.033
-3 | 0.049 | 0.04227 | -0.023 | 1.16
-2.5 | 0.1 | 0.04088 | -0.024 | 2.446
-2 | 0.151 | 0.03978 | -0.026 | 3.804
-1.5 | 0.203 | 0.03881 | -0.027 | 5.229
-1 | 0.255 | 0.03812 | -0.029 | 6.685
-0.5 | 0.308 | 0.03771 | -0.03 | 8.16
0 | 0.424 | 0.01595 | -0.032 | 26.605
0.5 | 0.483 | 0.02161 | -0.06 | 22.353
1 | 0.543 | 0.02142 | -0.059 | 25.369
1.5 | 0.604 | 0.02171 | -0.06 | 27.829
2 | 0.666 | 0.02204 | -0.062 | 30.204
2.5 | 0.726 | 0.0225 | -0.063 | 32.286
3 | 0.787 | 0.02301 | -0.064 | 34.211
3.5 | 0.848 | 0.02363 | -0.065 | 35.886
4 | 0.909 | 0.02432 | -0.067 | 37.36
4.5 | 0.968 | 0.02508 | -0.068 | 38.6
5 | 1.028 | 0.026 | -0.069 | 39.536
5.5 | 1.086 | 0.02701 | -0.07 | 40.224
6 | 1.143 | 0.02804 | -0.072 | 40.742
6.5 | 1.198 | 0.02926 | -0.073 | 40.943
7 | 1.252 | 0.03082 | -0.074 | 40.638
7.5 | 1.305 | 0.03241 | -0.075 | 40.263
8 | 1.355 | 0.03413 | -0.076 | 39.688
8.5 | 1.399 | 0.0363 | -0.077 | 38.541
9 | 1.439 | 0.04013 | -0.079 | 35.859
9.5 | 1.473 | 0.04227 | -0.08 | 34.835
10 | 1.499 | 0.04446 | -0.081 | 33.722
10.5 | 1.285 | 0.08376 | -0.043 | 15.34
11 | 1.298 | 0.09043 | -0.042 | 14.357
11.5 | 1.306 | 0.09664 | -0.041 | 13.51
12 | 1.304 | 0.10501 | -0.037 | 12.421
12.5 | 1.297 | 0.11547 | -0.03 | 11.232
13 | 1.28 | 0.12322 | -0.027 | 10.39
13.5 | 1.252 | 0.13524 | -0.022 | 9.258
14 | 1.215 | 0.14983 | -0.013 | 8.109
14.5 | 1.169 | 0.16176 | -0.014 | 7.229
15 | 1.115 | 0.1827 |  | 6.105

## 6. Re 50k Mach 0.25 (2)
BIGFOIL.COM POLAR EXPORT
NACA67-715 a=0.0
NACA67-715 a=0.0 |  |  |  | Cl Max: | 0.8046 | at alpha= | 20 | deg
XFOIL ncrit=9 |  |  |  | L/D Max: | 7.149 | at alpha= | 9.5 | deg
Re: | 50000 |  |  | Cd Min: | 0.23308 | at alpha= | 20 | deg
Mach: | 0.25 |  |  | Cl=0 at alpha= | 2.1817 | deg
|  |  |  | @ Cl=0.1, Cd= | 0.058462
|  |  |  | @ Cl=0.4, Cd= | 0.069609
|  |  |  | @ Cl=0.6, Cd= | 0.087242
alpha (deg) | Cl | Cd | Cm | Cl/Cd
-11 | -0.4058 | 0.14928 | -0.0294 | -2.7184
-10.5 | -0.416 | 0.14399 | -0.0284 | -2.8891
-10 | -0.4337 | 0.14005 | -0.0272 | -3.0968
-9.5 | -0.4265 | 0.13299 | -0.0242 | -3.207
-9 | -0.4453 | 0.1277 | -0.0226 | -3.4871
-8.5 | -0.4816 | 0.12399 | -0.0212 | -3.8842
-8 | -0.4908 | 0.1177 | -0.0178 | -4.1699
-7.5 | -0.5124 | 0.11191 | -0.0141 | -4.5787
-6.5 | -0.5892 | 0.10177 | -0.0022 | -5.7895
-6 | -0.614 | 0.09585 | 0.0047 | -6.4058
-5.5 | -0.5339 | 0.09155 | 0.023 | -5.8318
-4.5 | -0.3143 | 0.08298 | 0.0234 | -3.7877
-2.5 | -0.5849 | 0.05237 | 0.0267 | -11.1686
-2 | -0.493 | 0.05104 | 0.0211 | -9.6591
-1.5 | -0.4437 | 0.04883 | 0.0232 | -9.0866
-1 | -0.3997 | 0.04611 | 0.025 | -8.6684
-0.5 | -0.3558 | 0.04483 | 0.0266 | -7.9366
0 | -0.3094 | 0.04426 | 0.0277 | -6.9905
0.5 | -0.251 | 0.04463 | 0.0263 | -5.624
1 | -0.2056 | 0.04535 | 0.0273 | -4.5336
1.5 | -0.1765 | 0.04583 | 0.0305 | -3.8512
2.5 | 0.0824 | 0.05737 | -0.0013 | 1.4363
3 | 0.1477 | 0.06142 | -0.0078 | 2.4048
3.5 | 0.1916 | 0.0641 | -0.0098 | 2.9891
4 | 0.2545 | 0.06795 | -0.0143 | 3.7454
4.5 | 0.3595 | 0.06794 | -0.0207 | 5.2914
5 | 0.3966 | 0.06944 | -0.0194 | 5.7114
5.5 | 0.4275 | 0.07098 | -0.0172 | 6.0228
6 | 0.4442 | 0.07273 | -0.0134 | 6.1075
6.5 | 0.4717 | 0.07459 | -0.0109 | 6.3239
7 | 0.512 | 0.0763 | -0.0095 | 6.7104
7.5 | 0.5171 | 0.07886 | -0.0051 | 6.5572
8 | 0.5551 | 0.08088 | -0.0036 | 6.8633
8.5 | 0.5684 | 0.0838 | -0.0005 | 6.7828
9 | 0.5906 | 0.08682 | 0.0016 | 6.8026
9.5 | 0.6349 | 0.08881 | 0.0027 | 7.149
10 | 0.6288 | 0.09391 | 0.0052 | 6.6958
10.5 | 0.6611 | 0.09696 | 0.0065 | 6.8183
11 | 0.668 | 0.10206 | 0.0078 | 6.5452
11.5 | 0.6836 | 0.1068 | 0.0087 | 6.4007
12 | 0.7221 | 0.10955 | 0.01 | 6.5915
12.5 | 0.7028 | 0.11786 | 0.0097 | 5.963
13 | 0.7247 | 0.12218 | 0.0106 | 5.9314
13.5 | 0.744 | 0.12646 | 0.0115 | 5.8833
14 | 0.7613 | 0.13096 | 0.0124 | 5.8132
14.5 | 0.7453 | 0.14066 | 0.0098 | 5.2986
15 | 0.766 | 0.14561 | 0.0101 | 5.2606
15.5 | 0.7423 | 0.15798 | 0.0047 | 4.6987
16 | 0.7503 | 0.16648 | 0.0022 | 4.5068
17 | 0.7201 | 0.19195 | -0.0125 | 3.7515
17.5 | 0.7282 | 0.19863 | -0.0156 | 3.6661
18 | 0.7421 | 0.2055 | -0.0184 | 3.6112
18.5 | 0.759 | 0.21295 | -0.0212 | 3.5642
19.5 | 0.8012 | 0.22992 | -0.0261 | 3.4847
20 | 0.8046 | 0.23308 | -0.0302 | 3.452

## 7. Re 50k Mach 0.50 (1)
BIGFOIL.COM POLAR EXPORT
NACA67-715 a=0.0
NACA67-715 a=0.0 |  |  |  | Cl Max: | 1.494 | at alpha= | 8.5 | deg
JavaFoil+Calcfoil stall+Eppler ext transition |  |  |  | L/D Max: | 37.937 | at alpha= | 5.5 | deg
Re: | 50000 |  |  | Cd Min: | 0.01746 | at alpha= | 0 | deg
Mach: | 0.5 |  |  | Cl=0 at alpha= | -3.4821 | deg
|  |  |  | @ Cl=0.1, Cd= | 0.043469
|  |  |  | @ Cl=0.4, Cd= | 0.029892
|  |  |  | @ Cl=0.6, Cd= | 0.023569
alpha (deg) | Cl | Cd | Cm | Cl/Cd
-20 | -0.924 | 0.43082 | -0.013 | -2.145
-19.5 | -0.897 | 0.39861 | -0.013 | -2.25
-19 | -0.869 | 0.42363 | -0.014 | -2.052
-18.5 | -0.842 | 0.41883 | -0.014 | -2.01
-18 | -0.815 | 0.41178 | -0.014 | -1.978
-17.5 | -0.787 | 0.40717 | -0.015 | -1.933
-17 | -0.758 | 0.37624 | -0.015 | -2.015
-16.5 | -0.73 | 0.36885 | -0.015 | -1.978
-16 | -0.702 | 0.33676 | -0.015 | -2.085
-15.5 | -0.674 | 0.33334 | -0.016 | -2.023
-15 | -0.647 | 0.31244 | -0.016 | -2.07
-14.5 | -0.619 | 0.30756 | -0.017 | -2.012
-14 | -0.591 | 0.30515 | -0.017 | -1.937
-13.5 | -0.563 | 0.30069 | -0.018 | -1.873
-13 | -0.535 | 0.29642 | -0.018 | -1.806
-12.5 | -0.506 | 0.28804 | -0.017 | -1.757
-12 | -0.478 | 0.27753 | -0.018 | -1.723
-11.5 | -0.45 | 0.27304 | -0.018 | -1.649
-11 | -0.422 | 0.26579 | -0.018 | -1.588
-10.5 | -0.394 | 0.27789 | -0.019 | -1.418
-10 | -0.366 | 0.27531 | -0.019 | -1.33
-9.5 | -0.337 | 0.23117 | -0.018 | -1.46
-9 | -0.309 | 0.2238 | -0.018 | -1.382
-8.5 | -0.281 | 0.20459 | -0.019 | -1.375
-8 | -0.253 | 0.1948 | -0.019 | -1.3
-7.5 | -0.225 | 0.19147 | -0.02 | -1.177
-7 | -0.197 | 0.14731 | -0.013 | -1.336
-6.5 | -0.169 | 0.16382 | -0.012 | -1.03
-6 | -0.141 | 0.1294 | -0.014 | -1.088
-5.5 | -0.19 | 0.06632 | -0.013 | -2.871
-5 | -0.155 | 0.05727 | -0.015 | -2.712
-4.5 | -0.109 | 0.0528 | -0.025 | -2.065
-4 | -0.056 | 0.05071 | -0.023 | -1.111
-3.5 | -0.002 | 0.04748 | -0.024 | -0.034
-3 | 0.054 | 0.04522 | -0.025 | 1.201
-2.5 | 0.111 | 0.04305 | -0.026 | 2.579
-2 | 0.168 | 0.04136 | -0.028 | 4.07
-1.5 | 0.226 | 0.04048 | -0.03 | 5.586
-1 | 0.284 | 0.03964 | -0.032 | 7.172
-0.5 | 0.344 | 0.0393 | -0.033 | 8.75
0 | 0.474 | 0.01746 | -0.034 | 27.131
0.5 | 0.539 | 0.0233 | -0.066 | 23.137
1 | 0.607 | 0.0236 | -0.068 | 25.729
1.5 | 0.675 | 0.02372 | -0.067 | 28.465
2 | 0.743 | 0.02426 | -0.069 | 30.622
2.5 | 0.811 | 0.02493 | -0.07 | 32.509
3 | 0.878 | 0.02566 | -0.071 | 34.224
3.5 | 0.945 | 0.02665 | -0.073 | 35.466
4 | 1.011 | 0.02761 | -0.074 | 36.622
4.5 | 1.077 | 0.02886 | -0.075 | 37.327
5 | 1.142 | 0.03017 | -0.077 | 37.841
5.5 | 1.205 | 0.03175 | -0.078 | 37.937
6 | 1.265 | 0.0335 | -0.079 | 37.752
6.5 | 1.322 | 0.03558 | -0.081 | 37.162
7 | 1.377 | 0.03804 | -0.082 | 36.193
7.5 | 1.427 | 0.04084 | -0.083 | 34.944
8 | 1.471 | 0.04608 | -0.085 | 31.924
8.5 | 1.494 | 0.04923 | -0.086 | 30.346
9 | 1.261 | 0.08021 | -0.044 | 15.725
9.5 | 1.225 | 0.09037 | -0.041 | 13.558
10 | 1.089 | 0.10204 | -0.018 | 10.669
10.5 | 0.767 | 0.18302 |  | 4.191
11 | 0.794 | 0.22154 | -0.028 | 3.584
11.5 | 0.822 | 0.25348 | -0.036 | 3.241
12 | 0.849 | 0.28178 | -0.042 | 3.014
12.5 | 0.876 | 0.28698 | -0.043 | 3.052
13 | 0.903 | 0.29298 | -0.045 | 3.08
13.5 | 0.93 | 0.32322 | -0.048 | 2.878

## 8. Re 50k Mach 0.50 (2)
BIGFOIL.COM POLAR EXPORT
NACA67-715 a=0.0
NACA67-715 a=0.0 |  |  |  | Cl Max: | 0.8518 | at alpha= | 20 | deg
XFOIL ncrit=9 |  |  |  | L/D Max: | 6.148 | at alpha= | 7 | deg
Re: | 50000 |  |  | Cd Min: | 0.25455 | at alpha= | 20 | deg
Mach: | 0.5 |  |  | Cl=0 at alpha= | 2.1515 | deg
|  |  |  | @ Cl=0.1, Cd= | 0.062242
|  |  |  | @ Cl=0.4, Cd= | 0.074098
|  |  |  | @ Cl=0.6, Cd= | 0.10806
alpha (deg) | Cl | Cd | Cm | Cl/Cd
-7.5 | -0.4363 | 0.12383 | -0.0115 | -3.5234
-7 | -0.4433 | 0.11837 | -0.0055 | -3.745
-6.5 | -0.4453 | 0.11382 | 0.0044 | -3.9123
-6 | -0.205 | 0.105 | 0.0002 | -1.9524
-5.5 | -0.1329 | 0.09702 | -0.0119 | -1.3698
-4.5 | -0.3459 | 0.09234 | 0.0222 | -3.7459
-4 | -0.4682 | 0.08578 | 0.0321 | -5.4581
-2.5 | -0.635 | 0.06358 | 0.0244 | -9.9874
-2 | -0.5726 | 0.05908 | 0.0222 | -9.6919
-1.5 | -0.5247 | 0.05555 | 0.024 | -9.4455
-1 | -0.4772 | 0.0526 | 0.0264 | -9.0722
-0.5 | -0.4289 | 0.05047 | 0.0285 | -8.4981
0 | -0.3792 | 0.04916 | 0.0301 | -7.7136
0.5 | -0.3224 | 0.04879 | 0.0305 | -6.6079
1 | -0.2501 | 0.04995 | 0.0279 | -5.007
1.5 | -0.161 | 0.0536 | 0.0223 | -3.0037
2 | -0.1088 | 0.05553 | 0.0222 | -1.9593
2.5 | 0.2502 | 0.06707 | -0.0309 | 3.7304
3 | 0.2899 | 0.06865 | -0.0294 | 4.2229
3.5 | 0.3298 | 0.07048 | -0.0279 | 4.6793
4 | 0.369 | 0.07238 | -0.0264 | 5.0981
4.5 | 0.4031 | 0.07427 | -0.0241 | 5.4275
5 | 0.4222 | 0.07624 | -0.0201 | 5.5378
5.5 | 0.4497 | 0.07841 | -0.0172 | 5.7352
6 | 0.4803 | 0.08065 | -0.0145 | 5.9554
6.5 | 0.4917 | 0.08325 | -0.0101 | 5.9063
7 | 0.5267 | 0.08567 | -0.0077 | 6.148
7.5 | 0.5271 | 0.08879 | -0.0028 | 5.9365
8 | 0.5569 | 0.09158 | -0.0001 | 6.081
8.5 | 0.5578 | 0.09523 | 0.004 | 5.8574
9 | 0.579 | 0.09867 | 0.0068 | 5.868
9.5 | 0.5878 | 0.10288 | 0.0095 | 5.7135
10 | 0.5965 | 0.10744 | 0.0115 | 5.5519
10.5 | 0.6219 | 0.11191 | 0.0128 | 5.5571
11 | 0.6217 | 0.11759 | 0.0137 | 5.287
11.5 | 0.6375 | 0.123 | 0.0142 | 5.1829
12 | 0.6545 | 0.12875 | 0.0143 | 5.0835
12.5 | 0.657 | 0.13528 | 0.0136 | 4.8566
13 | 0.6806 | 0.14086 | 0.0136 | 4.8317
13.5 | 0.7061 | 0.1465 | 0.0136 | 4.8198
14 | 0.7032 | 0.15397 | 0.0113 | 4.5671
14.5 | 0.7086 | 0.16144 | 0.0089 | 4.3892
15.5 | 0.737 | 0.17779 | 0.0036 | 4.1453
17 | 0.7525 | 0.20908 | -0.0133 | 3.5991
17.5 | 0.7615 | 0.21558 | -0.0173 | 3.5323
18 | 0.7808 | 0.22389 | -0.0208 | 3.4874
18.5 | 0.8042 | 0.23322 | -0.0241 | 3.4482
19 | 0.8316 | 0.24429 | -0.0271 | 3.4042
19.5 | 0.8377 | 0.24751 | -0.032 | 3.3845
20 | 0.8518 | 0.25455 | -0.0366 | 3.3463

## 9. Re 100k Mach 0.00 (1)
BIGFOIL.COM POLAR EXPORT
NACA67-715 a=0.0
NACA67-715 a=0.0 |  |  |  | Cl Max: | 1.58 | at alpha= | 12.5 | deg
JavaFoil+Calcfoil stall+Eppler ext transition |  |  |  | L/D Max: | 54.77 | at alpha= | 6.5 | deg
Re: | 100000 |  |  | Cd Min: | 0.01532 | at alpha= | 1 | deg
Mach: | 0 |  |  | Cl=0 at alpha= | -3.4898 | deg
|  |  |  | @ Cl=0.1, Cd= | 0.035995
|  |  |  | @ Cl=0.4, Cd= | 0.018318
|  |  |  | @ Cl=0.6, Cd= | 0.015571
alpha (deg) | Cl | Cd | Cm | Cl/Cd
-17.5 | -0.406 | 0.27205 | -0.007 | -1.492
-17 | -0.42 | 0.21959 | -0.009 | -1.913
-16.5 | -0.433 | 0.24016 | -0.008 | -1.803
-16 | -0.446 | 0.22526 | -0.008 | -1.98
-15.5 | -0.458 | 0.20952 | -0.008 | -2.188
-15 | -0.47 | 0.20465 | -0.008 | -2.296
-14.5 | -0.48 | 0.19081 | -0.008 | -2.517
-14 | -0.489 | 0.17348 | -0.008 | -2.82
-13.5 | -0.497 | 0.15207 | -0.008 | -3.265
-13 | -0.502 | 0.14247 | -0.009 | -3.522
-12.5 | -0.505 | 0.13159 | -0.009 | -3.835
-12 | -0.505 | 0.11967 | -0.009 | -4.218
-11.5 | -0.502 | 0.11741 | -0.008 | -4.274
-11 | -0.496 | 0.10206 | -0.009 | -4.857
-10.5 | -0.486 | 0.09396 | -0.009 | -5.171
-10 | -0.472 | 0.08658 | -0.009 | -5.457
-9.5 | -0.455 | 0.08062 | -0.01 | -5.645
-9 | -0.434 | 0.07453 | -0.01 | -5.821
-8.5 | -0.409 | 0.06899 | -0.011 | -5.925
-8 | -0.38 | 0.0641 | -0.011 | -5.928
-7.5 | -0.348 | 0.06063 | -0.011 | -5.734
-7 | -0.312 | 0.05634 | -0.012 | -5.54
-6.5 | -0.275 | 0.053 | -0.02 | -5.184
-6 | -0.234 | 0.04996 | -0.021 | -4.677
-5.5 | -0.19 | 0.04649 | -0.022 | -4.094
-5 | -0.145 | 0.04536 | -0.02 | -3.187
-4.5 | -0.098 | 0.0429 | -0.02 | -2.282
-4 | -0.05 | 0.04092 | -0.021 | -1.222
-3.5 | -0.001 | 0.03912 | -0.022 | -0.036
-3 | 0.048 | 0.03752 | -0.023 | 1.268
-2.5 | 0.097 | 0.03606 | -0.025 | 2.691
-2 | 0.147 | 0.03498 | -0.026 | 4.199
-1.5 | 0.197 | 0.03412 | -0.028 | 5.77
-1 | 0.247 | 0.03354 | -0.029 | 7.367
-0.5 | 0.299 | 0.03295 | -0.031 | 9.064
0 | 0.412 | 0.01658 | -0.057 | 24.841
0.5 | 0.469 | 0.01659 | -0.058 | 28.29
1 | 0.528 | 0.01532 | -0.058 | 34.434
1.5 | 0.587 | 0.01552 | -0.059 | 37.829
2 | 0.648 | 0.01576 | -0.06 | 41.089
2.5 | 0.708 | 0.01605 | -0.062 | 44.081
3 | 0.767 | 0.0164 | -0.063 | 46.79
3.5 | 0.827 | 0.01684 | -0.064 | 49.108
4 | 0.887 | 0.01742 | -0.066 | 50.903
4.5 | 0.945 | 0.01806 | -0.067 | 52.363
5 | 1.003 | 0.01872 | -0.068 | 53.592
5.5 | 1.061 | 0.01962 | -0.069 | 54.053
6 | 1.116 | 0.02047 | -0.07 | 54.516
6.5 | 1.17 | 0.02137 | -0.072 | 54.77
7 | 1.224 | 0.02258 | -0.073 | 54.198
7.5 | 1.276 | 0.0239 | -0.074 | 53.366
8 | 1.326 | 0.02531 | -0.075 | 52.378
8.5 | 1.371 | 0.02694 | -0.076 | 50.889
9 | 1.411 | 0.03173 | -0.077 | 44.456
9.5 | 1.449 | 0.03325 | -0.078 | 43.574
10 | 1.483 | 0.03493 | -0.079 | 42.447
10.5 | 1.512 | 0.03654 | -0.08 | 41.397
11 | 1.538 | 0.0385 | -0.081 | 39.949
11.5 | 1.558 | 0.04104 | -0.082 | 37.964
12 | 1.573 | 0.04365 | -0.083 | 36.028
12.5 | 1.58 | 0.04624 | -0.084 | 34.174
13 | 1.341 | 0.10237 | -0.043 | 13.104
13.5 | 1.335 | 0.11024 | -0.037 | 12.109
14 | 1.327 | 0.118 | -0.034 | 11.243
14.5 | 1.313 | 0.12725 | -0.027 | 10.318
15 | 1.296 | 0.13406 | -0.021 | 9.669
15.5 | 1.276 | 0.14225 | -0.023 | 8.97
16 | 1.252 | 0.15398 | -0.02 | 8.13
16.5 | 1.225 | 0.16482 | -0.013 | 7.43
17 | 1.192 | 0.17793 |  | 6.699
17.5 | 1.152 | 0.18825 |  | 6.121

## 10. Re 100k Mach 0.00 (2)
BIGFOIL.COM POLAR EXPORT
NACA67-715 a=0.0
NACA67-715 a=0.0 |  |  |  | Cl Max: | 1.2408 | at alpha= | 9 | deg
XFOIL ncrit=9 |  |  |  | L/D Max: | 46.8934 | at alpha= | 9 | deg
Re: | 100000 |  |  | Cd Min: | 0.13501 | at alpha= | -10.5 | deg
Mach: | 0 |  |  | Cl=0 at alpha= | 0.33809 | deg
|  |  |  | @ Cl=0.1, Cd= | 0.040605
|  |  |  | @ Cl=0.4, Cd= | 0.043241
|  |  |  | @ Cl=0.6, Cd= | 0.042463
alpha (deg) | Cl | Cd | Cm | Cl/Cd
-10.5 | -0.426 | 0.13501 | -0.0281 | -3.1553
-10 | -0.432 | 0.12973 | -0.0266 | -3.33
-9.5 | -0.4472 | 0.12447 | -0.0263 | -3.5928
-9 | -0.4858 | 0.11942 | -0.0288 | -4.068
-8.5 | -0.5251 | 0.1144 | -0.0274 | -4.59
-8 | -0.5754 | 0.11104 | -0.0214 | -5.1819
-7.5 | -0.6161 | 0.10751 | -0.0162 | -5.7306
-7 | -0.6115 | 0.09688 | -0.0127 | -6.3119
-6.5 | -0.6184 | 0.09098 | -0.0081 | -6.7971
-6 | -0.6264 | 0.0854 | -0.004 | -7.3349
-5.5 | -0.6324 | 0.07977 | 0.0002 | -7.9278
-5 | -0.6239 | 0.07318 | 0.004 | -8.5256
-4.5 | -0.6109 | 0.06892 | 0.008 | -8.8639
-4 | -0.5769 | 0.06288 | 0.0076 | -9.1746
-3.5 | -0.5314 | 0.05922 | 0.0064 | -8.9733
-3 | -0.4906 | 0.05423 | 0.0056 | -9.0467
-1.5 | -0.2452 | 0.04417 | -0.0021 | -5.5513
-1 | -0.1544 | 0.0422 | -0.0066 | -3.6588
-0.5 | -0.0961 | 0.04118 | -0.007 | -2.3337
0 | -0.0355 | 0.04044 | -0.0078 | -0.87784
0.5 | 0.017 | 0.03986 | -0.0071 | 0.42649
1 | 0.3912 | 0.04322 | -0.0641 | 9.0514
1.5 | 0.4374 | 0.04333 | -0.0632 | 10.0946
2 | 0.4846 | 0.04329 | -0.0624 | 11.1943
2.5 | 0.533 | 0.04307 | -0.0615 | 12.3752
3 | 0.5819 | 0.04267 | -0.0605 | 13.6372
3.5 | 0.6308 | 0.04211 | -0.0593 | 14.9798
4 | 0.655 | 0.04221 | -0.0545 | 15.5176
4.5 | 0.696 | 0.04164 | -0.0519 | 16.7147
5 | 0.7693 | 0.03957 | -0.0533 | 19.4415
5.5 | 0.7897 | 0.03953 | -0.0475 | 19.9772
6 | 0.8771 | 0.03593 | -0.0498 | 24.4114
7 | 1.0262 | 0.03024 | -0.0516 | 33.9352
7.5 | 1.1173 | 0.02757 | -0.0555 | 40.5259
8 | 1.1804 | 0.02648 | -0.0558 | 44.577
8.5 | 1.2178 | 0.02632 | -0.0521 | 46.269
9 | 1.2408 | 0.02646 | -0.046 | 46.8934
9.5 | 1.2258 | 0.02712 | -0.0339 | 45.1991
10 | 1.2111 | 0.02785 | -0.0222 | 43.4865
10.5 | 1.199 | 0.02879 | -0.0115 | 41.6464
11 | 1.1911 | 0.03014 | -0.0024 | 39.5189
11.5 | 1.1873 | 0.03196 | 0.0051 | 37.1496
12 | 1.1851 | 0.03419 | 0.0116 | 34.6622
12.5 | 1.1754 | 0.03726 | 0.018 | 31.5459
13 | 1.1641 | 0.04102 | 0.0236 | 28.3788
13.5 | 1.1514 | 0.04558 | 0.0283 | 25.2611
14 | 1.1495 | 0.05007 | 0.0316 | 22.9579

## 11. Re 100k Mach 0.10 (1)
BIGFOIL.COM POLAR EXPORT
NACA67-715 a=0.0
NACA67-715 a=0.0 |  |  |  | Cl Max: | 1.571 | at alpha= | 12 | deg
JavaFoil+Calcfoil stall+Eppler ext transition |  |  |  | L/D Max: | 54.659 | at alpha= | 6.5 | deg
Re: | 100000 |  |  | Cd Min: | 0.01538 | at alpha= | 1 | deg
Mach: | 0.1 |  |  | Cl=0 at alpha= | -3.4898 | deg
|  |  |  | @ Cl=0.1, Cd= | 0.036197
|  |  |  | @ Cl=0.4, Cd= | 0.018618
|  |  |  | @ Cl=0.6, Cd= | 0.015626
alpha (deg) | Cl | Cd | Cm | Cl/Cd
-17 | -0.375 | 0.22919 | -0.009 | -1.637
-16.5 | -0.391 | 0.21338 | -0.009 | -1.832
-16 | -0.406 | 0.23605 | -0.008 | -1.721
-15.5 | -0.421 | 0.22123 | -0.008 | -1.904
-15 | -0.436 | 0.22042 | -0.008 | -1.976
-14.5 | -0.449 | 0.20075 | -0.008 | -2.236
-14 | -0.461 | 0.18639 | -0.008 | -2.473
-13.5 | -0.471 | 0.16027 | -0.009 | -2.94
-13 | -0.48 | 0.14755 | -0.009 | -3.25
-12.5 | -0.485 | 0.1333 | -0.009 | -3.642
-12 | -0.488 | 0.12309 | -0.009 | -3.968
-11.5 | -0.488 | 0.11866 | -0.008 | -4.115
-11 | -0.485 | 0.10478 | -0.009 | -4.626
-10.5 | -0.477 | 0.09643 | -0.009 | -4.95
-10 | -0.466 | 0.08881 | -0.009 | -5.246
-9.5 | -0.45 | 0.08124 | -0.01 | -5.545
-9 | -0.431 | 0.07528 | -0.01 | -5.722
-8.5 | -0.407 | 0.07016 | -0.011 | -5.799
-8 | -0.379 | 0.06492 | -0.011 | -5.838
-7.5 | -0.347 | 0.06172 | -0.011 | -5.628
-7 | -0.312 | 0.05671 | -0.012 | -5.507
-6.5 | -0.274 | 0.05326 | -0.013 | -5.146
-6 | -0.234 | 0.04988 | -0.021 | -4.696
-5.5 | -0.191 | 0.04666 | -0.022 | -4.092
-5 | -0.145 | 0.04559 | -0.02 | -3.183
-4.5 | -0.098 | 0.04307 | -0.02 | -2.282
-4 | -0.05 | 0.04106 | -0.021 | -1.223
-3.5 | -0.001 | 0.03923 | -0.022 | -0.037
-3 | 0.048 | 0.03762 | -0.023 | 1.271
-2.5 | 0.097 | 0.03627 | -0.024 | 2.687
-2 | 0.148 | 0.03503 | -0.026 | 4.211
-1.5 | 0.198 | 0.03413 | -0.028 | 5.799
-1 | 0.248 | 0.03358 | -0.029 | 7.395
-0.5 | 0.301 | 0.03275 | -0.031 | 9.178
0 | 0.414 | 0.01662 | -0.057 | 24.913
0.5 | 0.471 | 0.01664 | -0.058 | 28.34
1 | 0.53 | 0.01538 | -0.058 | 34.481
1.5 | 0.59 | 0.01559 | -0.059 | 37.858
2 | 0.651 | 0.01581 | -0.061 | 41.173
2.5 | 0.711 | 0.01612 | -0.062 | 44.109
3 | 0.771 | 0.01649 | -0.063 | 46.773
3.5 | 0.831 | 0.01693 | -0.065 | 49.09
4 | 0.891 | 0.01751 | -0.066 | 50.89
4.5 | 0.95 | 0.01816 | -0.067 | 52.315
5 | 1.008 | 0.01886 | -0.068 | 53.436
5.5 | 1.066 | 0.01976 | -0.07 | 53.918
6 | 1.121 | 0.02062 | -0.071 | 54.358
6.5 | 1.176 | 0.02151 | -0.072 | 54.659
7 | 1.229 | 0.02279 | -0.073 | 53.928
7.5 | 1.281 | 0.02414 | -0.074 | 53.087
8 | 1.331 | 0.0256 | -0.075 | 52.005
8.5 | 1.376 | 0.02729 | -0.076 | 50.436
9 | 1.416 | 0.03211 | -0.077 | 44.102
9.5 | 1.453 | 0.03358 | -0.078 | 43.27
10 | 1.487 | 0.03532 | -0.08 | 42.084
10.5 | 1.516 | 0.03709 | -0.081 | 40.866
11 | 1.54 | 0.03906 | -0.082 | 39.413
11.5 | 1.558 | 0.04191 | -0.083 | 37.184
12 | 1.571 | 0.04418 | -0.084 | 35.566
12.5 | 1.569 | 0.04775 | -0.084 | 32.868
13 | 1.338 | 0.10328 | -0.044 | 12.954
13.5 | 1.325 | 0.11214 | -0.03 | 11.813
14 | 1.315 | 0.11877 | -0.032 | 11.069
14.5 | 1.298 | 0.12815 | -0.022 | 10.129
15 | 1.278 | 0.13648 | -0.022 | 9.363
15.5 | 1.253 | 0.14669 | -0.021 | 8.543
16 | 1.225 | 0.15835 | -0.018 | 7.733
16.5 | 1.193 | 0.16706 | -0.013 | 7.139
17 | 1.155 | 0.17952 | -0.013 | 6.435

## 12. Re 100k Mach 0.10 (2)
BIGFOIL.COM POLAR EXPORT
NACA67-715 a=0.0
NACA67-715 a=0.0 |  |  |  | Cl Max: | 1.2324 | at alpha= | 8.5 | deg
XFOIL ncrit=9 |  |  |  | L/D Max: | 46.7349 | at alpha= | 8.5 | deg
Re: | 100000 |  |  | Cd Min: | 0.13564 | at alpha= | -10.5 | deg
Mach: | 0.1 |  |  | Cl=0 at alpha= | 0.32804 | deg
|  |  |  | @ Cl=0.1, Cd= | 0.03986
|  |  |  | @ Cl=0.4, Cd= | 0.04297
|  |  |  | @ Cl=0.6, Cd= | 0.042565
alpha (deg) | Cl | Cd | Cm | Cl/Cd
-10.5 | -0.4224 | 0.13564 | -0.0278 | -3.1141
-10 | -0.4299 | 0.13039 | -0.0266 | -3.297
-9.5 | -0.4464 | 0.12522 | -0.0266 | -3.5649
-9 | -0.4879 | 0.12039 | -0.0295 | -4.0527
-8.5 | -0.5278 | 0.11561 | -0.0277 | -4.5653
-8 | -0.5777 | 0.11237 | -0.0217 | -5.1411
-7.5 | -0.6169 | 0.10877 | -0.0164 | -5.6716
-7 | -0.6026 | 0.0975 | -0.0131 | -6.1805
-6.5 | -0.6146 | 0.09179 | -0.0085 | -6.6957
-6 | -0.625 | 0.0863 | -0.0044 | -7.2422
-5.5 | -0.6324 | 0.0803 | -0.0002 | -7.8755
-5 | -0.6245 | 0.07392 | 0.0037 | -8.4483
-4.5 | -0.6126 | 0.06952 | 0.0077 | -8.8119
-4 | -0.5782 | 0.06342 | 0.0072 | -9.117
-3.5 | -0.5321 | 0.05966 | 0.0059 | -8.9189
-3 | -0.4913 | 0.05526 | 0.0051 | -8.8907
-2 | -0.4142 | 0.04692 | 0.0069 | -8.8278
-1.5 | -0.2398 | 0.04429 | -0.0032 | -5.4143
-1 | -0.1613 | 0.04227 | -0.0058 | -3.8159
0 | -0.0351 | 0.0406 | -0.008 | -0.86453
0.5 | 0.0184 | 0.03999 | -0.0074 | 0.46012
1 | 0.0643 | 0.03949 | -0.0057 | 1.6283
1.5 | 0.4424 | 0.04341 | -0.0639 | 10.1912
2 | 0.4908 | 0.04334 | -0.0632 | 11.3244
2.5 | 0.5401 | 0.04308 | -0.0623 | 12.5371
3 | 0.5897 | 0.04265 | -0.0614 | 13.8265
4.5 | 0.6985 | 0.04175 | -0.0518 | 16.7305
5.5 | 0.8366 | 0.0375 | -0.0529 | 22.3093
6 | 0.8763 | 0.03621 | -0.049 | 24.2005
6.5 | 0.9524 | 0.03313 | -0.0499 | 28.7474
7 | 1.0487 | 0.02963 | -0.0539 | 35.3932
7.5 | 1.1122 | 0.02796 | -0.0536 | 39.7783
8 | 1.1862 | 0.02661 | -0.0554 | 44.5772
8.5 | 1.2324 | 0.02637 | -0.053 | 46.7349
9 | 1.2291 | 0.02693 | -0.0426 | 45.6405
9.5 | 1.2178 | 0.02757 | -0.0311 | 44.1712
10 | 1.2044 | 0.0283 | -0.0197 | 42.5583
10.5 | 1.1937 | 0.02927 | -0.0092 | 40.7824
11 | 1.188 | 0.03064 | -0.0005 | 38.7728
11.5 | 1.187 | 0.03242 | 0.0067 | 36.6132
12 | 1.1798 | 0.03493 | 0.0136 | 33.7761
12.5 | 1.1717 | 0.038 | 0.0197 | 30.8342
13 | 1.1588 | 0.04201 | 0.0253 | 27.5839
13.5 | 1.1475 | 0.04663 | 0.0298 | 24.6086

## 13. Re 100k Mach 0.25 (1)
BIGFOIL.COM POLAR EXPORT
NACA67-715 a=0.0
NACA67-715 a=0.0 |  |  |  | Cl Max: | 1.548 | at alpha= | 11.5 | deg
JavaFoil+Calcfoil stall+Eppler ext transition |  |  |  | L/D Max: | 53.697 | at alpha= | 6 | deg
Re: | 100000 |  |  | Cd Min: | 0.01567 | at alpha= | 1 | deg
Mach: | 0.25 |  |  | Cl=0 at alpha= | -3.49 | deg
|  |  |  | @ Cl=0.1, Cd= | 0.0365
|  |  |  | @ Cl=0.4, Cd= | 0.020439
|  |  |  | @ Cl=0.6, Cd= | 0.015877
alpha (deg) | Cl | Cd | Cm | Cl/Cd
-15 | -0.068 | 0.22476 | -0.011 | -0.304
-14.5 | -0.089 | 0.2132 | -0.012 | -0.418
-14 | -0.18 | 0.20231 | -0.012 | -0.889
-13.5 | -0.231 | 0.17834 | -0.012 | -1.294
-13 | -0.273 | 0.16667 | -0.013 | -1.641
-12.5 | -0.31 | 0.19834 | -0.01 | -1.563
-12 | -0.342 | 0.17402 | -0.01 | -1.964
-11.5 | -0.368 | 0.14772 | -0.01 | -2.49
-11 | -0.388 | 0.13334 | -0.01 | -2.91
-10.5 | -0.402 | 0.11585 | -0.01 | -3.469
-10 | -0.409 | 0.10482 | -0.01 | -3.901
-9.5 | -0.409 | 0.09278 | -0.01 | -4.409
-9 | -0.402 | 0.08427 | -0.01 | -4.773
-8.5 | -0.389 | 0.07576 | -0.01 | -5.13
-8 | -0.369 | 0.06922 | -0.011 | -5.326
-7.5 | -0.343 | 0.06505 | -0.01 | -5.269
-7 | -0.312 | 0.05895 | -0.012 | -5.286
-6.5 | -0.276 | 0.05397 | -0.013 | -5.111
-6 | -0.237 | 0.05076 | -0.021 | -4.674
-5.5 | -0.194 | 0.04769 | -0.022 | -4.072
-5 | -0.148 | 0.04651 | -0.02 | -3.185
-4.5 | -0.101 | 0.0438 | -0.021 | -2.297
-4 | -0.051 | 0.04131 | -0.022 | -1.246
-3.5 | -0.001 | 0.03971 | -0.023 | -0.037
-3 | 0.049 | 0.03783 | -0.024 | 1.297
-2.5 | 0.1 | 0.0365 | -0.025 | 2.741
-2 | 0.151 | 0.0354 | -0.027 | 4.279
-1.5 | 0.203 | 0.03449 | -0.028 | 5.89
-1 | 0.255 | 0.03385 | -0.03 | 7.536
-0.5 | 0.308 | 0.0335 | -0.031 | 9.192
0 | 0.425 | 0.01689 | -0.059 | 25.181
0.5 | 0.484 | 0.0169 | -0.06 | 28.648
1 | 0.545 | 0.01567 | -0.06 | 34.786
1.5 | 0.606 | 0.0159 | -0.061 | 38.146
2 | 0.669 | 0.01615 | -0.062 | 41.42
2.5 | 0.73 | 0.01649 | -0.064 | 44.284
3 | 0.792 | 0.0169 | -0.065 | 46.848
3.5 | 0.854 | 0.01742 | -0.066 | 48.985
4 | 0.915 | 0.01806 | -0.068 | 50.641
4.5 | 0.975 | 0.01876 | -0.069 | 51.968
5 | 1.034 | 0.0196 | -0.07 | 52.78
5.5 | 1.093 | 0.02054 | -0.071 | 53.218
6 | 1.149 | 0.02141 | -0.073 | 53.697
6.5 | 1.205 | 0.02251 | -0.074 | 53.536
7 | 1.259 | 0.02396 | -0.075 | 52.557
7.5 | 1.312 | 0.02541 | -0.076 | 51.627
8 | 1.361 | 0.02699 | -0.077 | 50.433
8.5 | 1.405 | 0.02901 | -0.078 | 48.435
9 | 1.443 | 0.03396 | -0.079 | 42.487
9.5 | 1.476 | 0.03569 | -0.08 | 41.371
10 | 1.505 | 0.03772 | -0.082 | 39.896
10.5 | 1.527 | 0.03962 | -0.083 | 38.542
11 | 1.542 | 0.04229 | -0.084 | 36.457
11.5 | 1.548 | 0.04535 | -0.085 | 34.146
12 | 1.534 | 0.04994 | -0.085 | 30.718
12.5 | 1.301 | 0.10302 | -0.04 | 12.626
13 | 1.282 | 0.11104 | -0.034 | 11.543
13.5 | 1.253 | 0.11908 | -0.028 | 10.519
14 | 1.215 | 0.13056 | -0.019 | 9.307
14.5 | 1.169 | 0.14238 | -0.02 | 8.214
15 | 1.115 | 0.15728 |  | 7.092
15.5 | 1.054 | 0.17458 |  | 6.034
16 | 0.985 | 0.19064 |  | 5.166
16.5 | 0.91 | 0.214 |  | 4.252

## 14. Re 100k Mach 0.25 (2)
BIGFOIL.COM POLAR EXPORT
NACA67-715 a=0.0
NACA67-715 a=0.0 |  |  |  | Cl Max: | 1.206 | at alpha= | 9 | deg
XFOIL ncrit=9 |  |  |  | L/D Max: | 41.9496 | at alpha= | 8.5 | deg
Re: | 100000 |  |  | Cd Min: | 0.1441 | at alpha= | -11 | deg
Mach: | 0.25 |  |  | Cl=0 at alpha= | 0.15954 | deg
|  |  |  | @ Cl=0.1, Cd= | 0.040391
|  |  |  | @ Cl=0.4, Cd= | 0.043777
|  |  |  | @ Cl=0.6, Cd= | 0.043464
alpha (deg) | Cl | Cd | Cm | Cl/Cd
-11 | -0.406 | 0.1441 | -0.0284 | -2.8175
-10.5 | -0.4101 | 0.139 | -0.0274 | -2.9504
-10 | -0.4259 | 0.13429 | -0.0279 | -3.1715
-9.5 | -0.4532 | 0.13017 | -0.0296 | -3.4816
-9 | -0.4986 | 0.12596 | -0.0323 | -3.9584
-8.5 | -0.4692 | 0.11649 | -0.0255 | -4.0278
-8 | -0.4866 | 0.11081 | -0.0237 | -4.3913
-7.5 | -0.5211 | 0.10547 | -0.0214 | -4.9407
-7 | -0.5658 | 0.10116 | -0.0154 | -5.5931
-6.5 | -0.5979 | 0.0961 | -0.0108 | -6.2216
-6 | -0.6331 | 0.09471 | -0.0054 | -6.6846
-5.5 | -0.6278 | 0.08349 | -0.002 | -7.5195
-5 | -0.6257 | 0.07787 | 0.0023 | -8.0352
-4.5 | -0.6207 | 0.0725 | 0.0062 | -8.5614
-4 | -0.5805 | 0.0662 | 0.0043 | -8.7689
-3 | -0.5002 | 0.05692 | 0.0036 | -8.7878
-2.5 | -0.4693 | 0.05269 | 0.0054 | -8.9068
-1.5 | -0.233 | 0.04513 | -0.0058 | -5.1629
-1 | -0.1535 | 0.04317 | -0.0083 | -3.5557
0 | -0.0179 | 0.0414 | -0.0112 | -0.43237
0.5 | 0.0382 | 0.04071 | -0.0107 | 0.93834
1 | 0.0795 | 0.04016 | -0.0079 | 1.9796
1.5 | 0.4437 | 0.04427 | -0.0636 | 10.0226
2 | 0.4907 | 0.04422 | -0.0623 | 11.0968
2.5 | 0.5398 | 0.044 | -0.0612 | 12.2682
3 | 0.59 | 0.04358 | -0.06 | 13.5383
3.5 | 0.6401 | 0.043 | -0.0586 | 14.886
4 | 0.6867 | 0.04237 | -0.0565 | 16.2072
4.5 | 0.7022 | 0.04282 | -0.0501 | 16.3989
5.5 | 0.7988 | 0.04067 | -0.0451 | 19.641
6 | 0.8945 | 0.03663 | -0.0476 | 24.4199
6.5 | 0.9565 | 0.03437 | -0.0461 | 27.8295
7 | 1.0019 | 0.03303 | -0.0424 | 30.333
7.5 | 1.1427 | 0.02857 | -0.052 | 39.9965
8 | 1.1783 | 0.02831 | -0.0473 | 41.6213
8.5 | 1.1985 | 0.02857 | -0.0403 | 41.9496
9 | 1.206 | 0.02907 | -0.0315 | 41.4861
9.5 | 1.2014 | 0.02969 | -0.0209 | 40.4648
10 | 1.1908 | 0.0305 | -0.0099 | 39.0426
10.5 | 1.183 | 0.03163 | 0 | 37.4012
11 | 1.1788 | 0.03327 | 0.0084 | 35.4313
11.5 | 1.1699 | 0.03572 | 0.016 | 32.752
12 | 1.1621 | 0.03866 | 0.0226 | 30.0595
12.5 | 1.1494 | 0.04259 | 0.0284 | 26.9876
13 | 1.1378 | 0.04713 | 0.0332 | 24.1417
13.5 | 1.1295 | 0.05222 | 0.0368 | 21.6296
14 | 1.1369 | 0.05662 | 0.0394 | 20.0795

## 15. Re 100k Mach 0.50 (1)
BIGFOIL.COM POLAR EXPORT
NACA67-715 a=0.0
NACA67-715 a=0.0 |  |  |  | Cl Max: | 1.498 | at alpha= | 8.5 | deg
JavaFoil+Calcfoil stall+Eppler ext transition |  |  |  | L/D Max: | 49.715 | at alpha= | 5 | deg
Re: | 100000 |  |  | Cd Min: | 0.01285 | at alpha= | 0 | deg
Mach: | 0.5 |  |  | Cl=0 at alpha= | -3.4821 | deg
|  |  |  | @ Cl=0.1, Cd= | 0.03855
|  |  |  | @ Cl=0.4, Cd= | 0.025354
|  |  |  | @ Cl=0.6, Cd= | 0.018288
alpha (deg) | Cl | Cd | Cm | Cl/Cd
-20 | -0.924 | 0.35049 | -0.013 | -2.636
-19.5 | -0.897 | 0.31215 | -0.013 | -2.873
-19 | -0.869 | 0.32729 | -0.014 | -2.656
-18.5 | -0.842 | 0.3225 | -0.014 | -2.611
-18 | -0.815 | 0.31616 | -0.015 | -2.576
-17.5 | -0.787 | 0.31156 | -0.015 | -2.526
-17 | -0.758 | 0.29292 | -0.015 | -2.588
-16.5 | -0.73 | 0.28315 | -0.015 | -2.577
-16 | -0.702 | 0.27593 | -0.015 | -2.545
-15.5 | -0.674 | 0.27272 | -0.016 | -2.473
-15 | -0.647 | 0.25527 | -0.016 | -2.533
-14.5 | -0.619 | 0.25067 | -0.017 | -2.469
-14 | -0.591 | 0.24806 | -0.017 | -2.383
-13.5 | -0.563 | 0.24382 | -0.018 | -2.31
-13 | -0.535 | 0.23976 | -0.018 | -2.233
-12.5 | -0.506 | 0.2254 | -0.017 | -2.245
-12 | -0.478 | 0.20966 | -0.018 | -2.28
-11.5 | -0.45 | 0.20551 | -0.018 | -2.191
-11 | -0.422 | 0.21014 | -0.018 | -2.009
-10.5 | -0.394 | 0.205 | -0.019 | -1.923
-10 | -0.366 | 0.20232 | -0.019 | -1.81
-9.5 | -0.337 | 0.17621 | -0.018 | -1.915
-9 | -0.309 | 0.17468 | -0.018 | -1.771
-8.5 | -0.281 | 0.15931 | -0.019 | -1.766
-8 | -0.253 | 0.15141 | -0.019 | -1.673
-7.5 | -0.225 | 0.14844 | -0.02 | -1.518
-7 | -0.197 | 0.1183 | -0.014 | -1.663
-6.5 | -0.169 | 0.12731 | -0.013 | -1.325
-6 | -0.141 | 0.10491 | -0.014 | -1.342
-5.5 | -0.19 | 0.05665 | -0.013 | -3.361
-5 | -0.155 | 0.05009 | -0.015 | -3.101
-4.5 | -0.109 | 0.04638 | -0.026 | -2.352
-4 | -0.056 | 0.04462 | -0.024 | -1.263
-3.5 | -0.002 | 0.04188 | -0.024 | -0.039
-3 | 0.054 | 0.03989 | -0.025 | 1.361
-2.5 | 0.111 | 0.03823 | -0.026 | 2.904
-2 | 0.169 | 0.03666 | -0.029 | 4.596
-1.5 | 0.226 | 0.03576 | -0.031 | 6.33
-1 | 0.285 | 0.03502 | -0.032 | 8.125
-0.5 | 0.344 | 0.03469 | -0.034 | 9.918
0 | 0.475 | 0.01285 | -0.037 | 36.953
0.5 | 0.541 | 0.01816 | -0.067 | 29.769
1 | 0.61 | 0.01831 | -0.068 | 33.296
1.5 | 0.678 | 0.01738 | -0.068 | 39.014
2 | 0.746 | 0.01784 | -0.069 | 41.836
2.5 | 0.815 | 0.01837 | -0.071 | 44.359
3 | 0.883 | 0.01909 | -0.072 | 46.27
3.5 | 0.951 | 0.01993 | -0.074 | 47.693
4 | 1.017 | 0.02082 | -0.075 | 48.862
4.5 | 1.083 | 0.02201 | -0.076 | 49.216
5 | 1.148 | 0.02309 | -0.078 | 49.715
5.5 | 1.211 | 0.0244 | -0.079 | 49.623
6 | 1.271 | 0.026 | -0.08 | 48.878
6.5 | 1.328 | 0.02785 | -0.082 | 47.695
7 | 1.383 | 0.03004 | -0.083 | 46.033
7.5 | 1.433 | 0.03262 | -0.084 | 43.922
8 | 1.475 | 0.03915 | -0.085 | 37.67
8.5 | 1.498 | 0.04174 | -0.087 | 35.889
9 | 1.497 | 0.04527 | -0.088 | 33.067
9.5 | 1.229 | 0.07961 | -0.046 | 15.432
10 | 1.089 | 0.08939 | -0.021 | 12.179
10.5 | 0.767 | 0.15008 |  | 5.112
11 | 0.794 | 0.17578 | -0.028 | 4.518
11.5 | 0.822 | 0.19019 | -0.037 | 4.32
12 | 0.849 | 0.21176 | -0.042 | 4.011
12.5 | 0.876 | 0.21645 | -0.043 | 4.046
13 | 0.903 | 0.23304 | -0.045 | 3.873
13.5 | 0.93 | 0.25718 | -0.049 | 3.617

## 16. Re 100k Mach 0.50 (2)
BIGFOIL.COM POLAR EXPORT
NACA67-715 a=0.0
NACA67-715 a=0.0 |  |  |  | Cl Max: | 1.0564 | at alpha= | 11.5 | deg
XFOIL ncrit=9 |  |  |  | L/D Max: | 22.3681 | at alpha= | 8.5 | deg
Re: | 100000 |  |  | Cd Min: | 0.17255 | at alpha= | 16.5 | deg
Mach: | 0.5 |  |  | Cl=0 at alpha= | 0.42976 | deg
|  |  |  | @ Cl=0.1, Cd= | 0.044018
|  |  |  | @ Cl=0.4, Cd= | 0.046537
|  |  |  | @ Cl=0.6, Cd= | 0.048829
alpha (deg) | Cl | Cd | Cm | Cl/Cd
-10 | -0.394 | 0.14592 | -0.0277 | -2.7001
-9.5 | -0.3989 | 0.14073 | -0.0267 | -2.8345
-9 | -0.4243 | 0.13725 | -0.0283 | -3.0914
-8.5 | -0.4629 | 0.1343 | -0.0309 | -3.4468
-8 | -0.4313 | 0.12394 | -0.0241 | -3.4799
-7.5 | -0.4429 | 0.11841 | -0.0223 | -3.7404
-7 | -0.4795 | 0.11353 | -0.0234 | -4.2236
-6.5 | -0.5484 | 0.1112 | -0.0194 | -4.9317
-6 | -0.5572 | 0.10289 | -0.015 | -5.4155
-5.5 | -0.5719 | 0.09672 | -0.0095 | -5.9129
-5 | -0.6146 | 0.09405 | -0.0058 | -6.5348
-4.5 | -0.5823 | 0.08428 | -0.0082 | -6.9091
-4 | -0.5649 | 0.07907 | -0.0097 | -7.1443
-3.5 | -0.4957 | 0.06966 | -0.0152 | -7.116
-2 | -0.3526 | 0.05414 | -0.0098 | -6.5127
-1.5 | -0.2581 | 0.05041 | -0.0094 | -5.12
-1 | -0.192 | 0.04738 | -0.0089 | -4.0523
-0.5 | -0.125 | 0.04584 | -0.0085 | -2.7269
0 | -0.0569 | 0.0448 | -0.0086 | -1.2701
0.5 | 0.0093 | 0.0441 | -0.0086 | 0.21088
1 | 0.074 | 0.0438 | -0.0081 | 1.6895
2.5 | 0.5623 | 0.0479 | -0.0603 | 11.739
3 | 0.5809 | 0.04882 | -0.054 | 11.8988
3.5 | 0.6253 | 0.04884 | -0.0508 | 12.803
4 | 0.6752 | 0.0485 | -0.0479 | 13.9216
4.5 | 0.7283 | 0.04782 | -0.045 | 15.23
5 | 0.7325 | 0.04963 | -0.0372 | 14.7592
5.5 | 0.7805 | 0.04895 | -0.0332 | 15.9448
6 | 0.8317 | 0.04783 | -0.029 | 17.3887
7 | 0.8832 | 0.04853 | -0.016 | 18.1991
7.5 | 0.9564 | 0.04567 | -0.0123 | 20.9415
8 | 0.9374 | 0.04881 | -0.0025 | 19.2051
8.5 | 1.0173 | 0.04548 | 0.0014 | 22.3681
9 | 0.9982 | 0.04843 | 0.0113 | 20.6112
9.5 | 0.9891 | 0.05108 | 0.0198 | 19.3637
10 | 1.0331 | 0.05012 | 0.026 | 20.6125
10.5 | 1.0445 | 0.05168 | 0.033 | 20.2109
11 | 1.0468 | 0.05453 | 0.039 | 19.1968
11.5 | 1.0564 | 0.05736 | 0.0439 | 18.417
12.5 | 1.0449 | 0.06781 | 0.0505 | 15.4092
13 | 1.0062 | 0.07795 | 0.0501 | 12.9083
13.5 | 0.9658 | 0.08955 | 0.0475 | 10.785
14 | 0.9161 | 0.10379 | 0.0422 | 8.8265
14.5 | 0.8846 | 0.11667 | 0.0369 | 7.5821
15 | 0.8118 | 0.13985 | 0.024 | 5.8048
15.5 | 0.8096 | 0.15014 | 0.0196 | 5.3923
16 | 0.7987 | 0.16295 | 0.0129 | 4.9015
16.5 | 0.8055 | 0.17255 | 0.0085 | 4.6682

## 17. Re 250k Mach 0.00 (1)
BIGFOIL.COM POLAR EXPORT
NACA67-715 a=0.0
NACA67-715 a=0.0 |  |  |  | Cl Max: | 1.593 | at alpha= | 13 | deg
JavaFoil+Calcfoil stall+Eppler ext transition |  |  |  | L/D Max: | 76.116 | at alpha= | 5 | deg
Re: | 250000 |  |  | Cd Min: | 0.0102 | at alpha= | 1 | deg
Mach: | 0 |  |  | Cl=0 at alpha= | -3.4898 | deg
|  |  |  | @ Cl=0.1, Cd= | 0.031045
|  |  |  | @ Cl=0.4, Cd= | 0.011991
|  |  |  | @ Cl=0.6, Cd= | 0.010299
alpha (deg) | Cl | Cd | Cm | Cl/Cd
-17.5 | -0.407 | 0.18983 | -0.01 | -2.144
-17 | -0.421 | 0.17895 | -0.011 | -2.351
-16.5 | -0.434 | 0.17873 | -0.011 | -2.429
-16 | -0.447 | 0.16514 | -0.011 | -2.707
-15.5 | -0.459 | 0.15304 | -0.011 | -3.002
-15 | -0.471 | 0.14729 | -0.012 | -3.197
-14.5 | -0.48 | 0.15326 | -0.009 | -3.134
-14 | -0.489 | 0.14262 | -0.009 | -3.431
-13.5 | -0.497 | 0.12663 | -0.009 | -3.922
-13 | -0.502 | 0.1173 | -0.01 | -4.279
-12.5 | -0.505 | 0.10831 | -0.009 | -4.66
-12 | -0.505 | 0.101 | -0.01 | -4.999
-11.5 | -0.502 | 0.09741 | -0.009 | -5.152
-11 | -0.496 | 0.08774 | -0.01 | -5.65
-10.5 | -0.486 | 0.08141 | -0.01 | -5.969
-10 | -0.472 | 0.0758 | -0.01 | -6.233
-9.5 | -0.455 | 0.07008 | -0.011 | -6.495
-9 | -0.434 | 0.06551 | -0.011 | -6.623
-8.5 | -0.411 | 0.06144 | -0.018 | -6.683
-8 | -0.382 | 0.05759 | -0.019 | -6.632
-7.5 | -0.348 | 0.05429 | -0.012 | -6.404
-7 | -0.314 | 0.05058 | -0.021 | -6.204
-6.5 | -0.275 | 0.04753 | -0.022 | -5.793
-6 | -0.234 | 0.04457 | -0.023 | -5.255
-5.5 | -0.191 | 0.04159 | -0.024 | -4.587
-5 | -0.145 | 0.04043 | -0.02 | -3.576
-4.5 | -0.098 | 0.0385 | -0.021 | -2.543
-4 | -0.05 | 0.03666 | -0.022 | -1.364
-3.5 | -0.001 | 0.03495 | -0.024 | -0.041
-3 | 0.048 | 0.03332 | -0.025 | 1.432
-2.5 | 0.097 | 0.03176 | -0.028 | 3.067
-2 | 0.181 | 0.01174 | -0.053 | 15.381
-1.5 | 0.242 | 0.01161 | -0.054 | 20.843
-1 | 0.304 | 0.01153 | -0.055 | 26.334
-0.5 | 0.366 | 0.01145 | -0.056 | 31.989
0 | 0.415 | 0.01223 | -0.058 | 33.911
0.5 | 0.472 | 0.01217 | -0.059 | 38.813
1 | 0.531 | 0.0102 | -0.059 | 52.104
1.5 | 0.592 | 0.01028 | -0.06 | 57.651
2 | 0.655 | 0.01043 | -0.062 | 62.769
2.5 | 0.715 | 0.0107 | -0.063 | 66.833
3 | 0.775 | 0.01102 | -0.064 | 70.283
3.5 | 0.834 | 0.01145 | -0.066 | 72.831
4 | 0.893 | 0.01206 | -0.067 | 74.07
4.5 | 0.952 | 0.01265 | -0.068 | 75.257
5 | 1.01 | 0.01326 | -0.069 | 76.116
5.5 | 1.067 | 0.0141 | -0.071 | 75.633
6 | 1.122 | 0.01485 | -0.072 | 75.543
6.5 | 1.177 | 0.0156 | -0.073 | 75.404
7 | 1.23 | 0.01673 | -0.074 | 73.541
7.5 | 1.282 | 0.01789 | -0.075 | 71.64
8 | 1.332 | 0.01912 | -0.076 | 69.678
8.5 | 1.377 | 0.02052 | -0.077 | 67.117
9 | 1.416 | 0.0259 | -0.078 | 54.679
9.5 | 1.454 | 0.02709 | -0.079 | 53.676
10 | 1.488 | 0.02845 | -0.08 | 52.323
10.5 | 1.519 | 0.02986 | -0.081 | 50.852
11 | 1.544 | 0.03147 | -0.082 | 49.068
11.5 | 1.564 | 0.03369 | -0.083 | 46.426
12 | 1.58 | 0.03593 | -0.084 | 43.977
12.5 | 1.591 | 0.03773 | -0.085 | 42.165
13 | 1.593 | 0.03988 | -0.086 | 39.962
13.5 | 1.587 | 0.04239 | -0.087 | 37.433
14 | 1.571 | 0.04588 | -0.087 | 34.242
14.5 | 1.358 | 0.10158 | -0.063 | 13.373
15 | 1.302 | 0.12097 | -0.043 | 10.766
15.5 | 1.281 | 0.12845 | -0.043 | 9.976
16 | 1.253 | 0.13581 | -0.034 | 9.229
16.5 | 1.226 | 0.14537 | -0.031 | 8.431
17 | 1.192 | 0.15327 | -0.022 | 7.778
17.5 | 1.153 | 0.1615 | -0.022 | 7.137
18 | 1.111 | 0.17169 | -0.024 | 6.472

## 18. Re 250k Mach 0.00 (2)
BIGFOIL.COM POLAR EXPORT
NACA67-715 a=0.0
NACA67-715 a=0.0 |  |  |  | Cl Max: | 1.1911 | at alpha= | 9 | deg
XFOIL ncrit=9 |  |  |  | L/D Max: | 67.4953 | at alpha= | 6.5 | deg
Re: | 250000 |  |  | Cd Min: | 0.04504 | at alpha= | 14 | deg
Mach: | 0 |  |  | Cl=0 at alpha= | -2.0248 | deg
|  |  |  | @ Cl=0.1, Cd= | 0.025129
|  |  |  | @ Cl=0.4, Cd= | 0.023162
|  |  |  | @ Cl=0.6, Cd= | 0.021851
alpha (deg) | Cl | Cd | Cm | Cl/Cd
-4 | -0.2085 | 0.03905 | -0.0435 | -5.3393
-2.5 | -0.0689 | 0.02899 | -0.0352 | -2.3767
-2 | 0.0036 | 0.02693 | -0.0381 | 0.13368
-1.5 | 0.08 | 0.02526 | -0.0416 | 3.1671
0.5 | 0.7954 | 0.02057 | -0.1328 | 38.668
1.5 | 0.8955 | 0.01877 | -0.1308 | 47.7091
2 | 0.8233 | 0.01983 | -0.1043 | 41.5179
2.5 | 0.8497 | 0.01923 | -0.0986 | 44.1862
3 | 0.8838 | 0.01848 | -0.0944 | 47.8247
3.5 | 0.9161 | 0.01771 | -0.0898 | 51.7278
4 | 0.9547 | 0.01686 | -0.0864 | 56.6251
4.5 | 0.9797 | 0.01643 | -0.0805 | 59.6287
5 | 1.0226 | 0.01588 | -0.0781 | 64.3955
5.5 | 1.0492 | 0.01574 | -0.0726 | 66.6582
6 | 1.0604 | 0.01583 | -0.0642 | 66.9867
6.5 | 1.086 | 0.01609 | -0.0593 | 67.4953
7 | 1.1009 | 0.01656 | -0.0524 | 66.4795
7.5 | 1.1218 | 0.01716 | -0.0472 | 65.373
8 | 1.1483 | 0.01806 | -0.0438 | 63.5825
8.5 | 1.1697 | 0.01926 | -0.0398 | 60.7321
9 | 1.1911 | 0.02056 | -0.0361 | 57.9329
9.5 | 1.18 | 0.0215 | -0.0257 | 54.8837
10 | 1.1637 | 0.02237 | -0.0144 | 52.0206
10.5 | 1.1489 | 0.0232 | -0.0036 | 49.5216
11 | 1.1506 | 0.02473 | 0.0033 | 46.5265
12 | 1.1667 | 0.02928 | 0.0128 | 39.8463
12.5 | 1.1708 | 0.03235 | 0.017 | 36.1917
13 | 1.1695 | 0.03613 | 0.021 | 32.3692
13.5 | 1.1664 | 0.04046 | 0.0245 | 28.8285
14 | 1.1643 | 0.04504 | 0.0273 | 25.8504

## 19. Re 250k Mach 0.10 (1)
BIGFOIL.COM POLAR EXPORT
NACA67-715 a=0.0
NACA67-715 a=0.0 |  |  |  | Cl Max: | 1.587 | at alpha= | 12.5 | deg
JavaFoil+Calcfoil stall+Eppler ext transition |  |  |  | L/D Max: | 75.831 | at alpha= | 5 | deg
Re: | 250000 |  |  | Cd Min: | 0.01024 | at alpha= | 1 | deg
Mach: | 0.1 |  |  | Cl=0 at alpha= | -3.4898 | deg
|  |  |  | @ Cl=0.1, Cd= | 0.031493
|  |  |  | @ Cl=0.4, Cd= | 0.011996
|  |  |  | @ Cl=0.6, Cd= | 0.010332
alpha (deg) | Cl | Cd | Cm | Cl/Cd
-17 | -0.376 | 0.192 | -0.011 | -1.958
-16.5 | -0.392 | 0.18007 | -0.011 | -2.175
-16 | -0.407 | 0.17404 | -0.011 | -2.34
-15.5 | -0.422 | 0.15956 | -0.012 | -2.646
-15 | -0.437 | 0.15152 | -0.012 | -2.881
-14.5 | -0.45 | 0.14029 | -0.012 | -3.206
-14 | -0.461 | 0.1488 | -0.009 | -3.098
-13.5 | -0.471 | 0.12999 | -0.009 | -3.626
-13 | -0.48 | 0.12264 | -0.009 | -3.911
-12.5 | -0.486 | 0.11349 | -0.01 | -4.278
-12 | -0.489 | 0.10472 | -0.01 | -4.665
-11.5 | -0.488 | 0.09946 | -0.009 | -4.91
-11 | -0.485 | 0.08898 | -0.01 | -5.448
-10.5 | -0.477 | 0.08263 | -0.01 | -5.777
-10 | -0.466 | 0.07643 | -0.01 | -6.097
-9.5 | -0.45 | 0.07099 | -0.011 | -6.346
-9 | -0.431 | 0.06642 | -0.011 | -6.486
-8.5 | -0.407 | 0.06174 | -0.012 | -6.591
-8 | -0.381 | 0.05795 | -0.019 | -6.574
-7.5 | -0.347 | 0.0545 | -0.012 | -6.375
-7 | -0.314 | 0.05096 | -0.02 | -6.16
-6.5 | -0.276 | 0.04751 | -0.021 | -5.804
-6 | -0.235 | 0.04467 | -0.023 | -5.256
-5.5 | -0.191 | 0.04177 | -0.024 | -4.582
-5 | -0.145 | 0.0406 | -0.02 | -3.576
-4.5 | -0.098 | 0.03853 | -0.021 | -2.552
-4 | -0.05 | 0.03677 | -0.022 | -1.366
-3.5 | -0.001 | 0.03501 | -0.024 | -0.041
-3 | 0.048 | 0.03341 | -0.025 | 1.435
-2.5 | 0.098 | 0.03198 | -0.027 | 3.059
-2 | 0.181 | 0.01178 | -0.053 | 15.401
-1.5 | 0.243 | 0.01163 | -0.054 | 20.902
-1 | 0.305 | 0.01155 | -0.056 | 26.405
-0.5 | 0.368 | 0.01148 | -0.057 | 32.065
0 | 0.417 | 0.01227 | -0.058 | 33.963
0.5 | 0.475 | 0.01221 | -0.059 | 38.863
1 | 0.534 | 0.01024 | -0.059 | 52.135
1.5 | 0.595 | 0.01032 | -0.061 | 57.695
2 | 0.658 | 0.01047 | -0.062 | 62.819
2.5 | 0.718 | 0.01075 | -0.064 | 66.832
3 | 0.779 | 0.01109 | -0.065 | 70.234
3.5 | 0.838 | 0.01152 | -0.066 | 72.763
4 | 0.898 | 0.01214 | -0.067 | 73.95
4.5 | 0.956 | 0.01273 | -0.068 | 75.098
5 | 1.014 | 0.01338 | -0.07 | 75.831
5.5 | 1.072 | 0.01422 | -0.071 | 75.342
6 | 1.127 | 0.01496 | -0.072 | 75.352
6.5 | 1.182 | 0.01574 | -0.073 | 75.078
7 | 1.235 | 0.01689 | -0.074 | 73.147
7.5 | 1.288 | 0.01807 | -0.075 | 71.25
8 | 1.338 | 0.01933 | -0.077 | 69.209
8.5 | 1.383 | 0.02083 | -0.078 | 66.39
9 | 1.421 | 0.02614 | -0.079 | 54.367
9.5 | 1.459 | 0.02737 | -0.08 | 53.287
10 | 1.492 | 0.02876 | -0.081 | 51.887
10.5 | 1.522 | 0.03023 | -0.082 | 50.335
11 | 1.546 | 0.03186 | -0.083 | 48.515
11.5 | 1.564 | 0.0345 | -0.084 | 45.345
12 | 1.578 | 0.03633 | -0.085 | 43.446
12.5 | 1.587 | 0.03836 | -0.086 | 41.373
13 | 1.587 | 0.0408 | -0.087 | 38.887
13.5 | 1.574 | 0.04383 | -0.087 | 35.912
14 | 1.553 | 0.04753 | -0.088 | 32.665
14.5 | 1.307 | 0.11478 | -0.046 | 11.387
15 | 1.283 | 0.12273 | -0.042 | 10.455
15.5 | 1.257 | 0.13109 | -0.04 | 9.589
16 | 1.225 | 0.13819 | -0.03 | 8.868
16.5 | 1.193 | 0.1479 | -0.03 | 8.069
17 | 1.156 | 0.15836 | -0.03 | 7.299
17.5 | 1.11 | 0.16696 | -0.018 | 6.65

## 20. Re 250k Mach 0.10 (2)
BIGFOIL.COM POLAR EXPORT
NACA67-715 a=0.0
NACA67-715 a=0.0 |  |  |  | Cl Max: | 1.1897 | at alpha= | 9 | deg
XFOIL ncrit=9 |  |  |  | L/D Max: | 67.0222 | at alpha= | 6.5 | deg
Re: | 250000 |  |  | Cd Min: | 0.21337 | at alpha= | -20 | deg
Mach: | 0.1 |  |  | Cl=0 at alpha= | -2.0313 | deg
|  |  |  | @ Cl=0.1, Cd= | 0.025106
|  |  |  | @ Cl=0.4, Cd= | 0.020095
|  |  |  | @ Cl=0.6, Cd= | 0.021191
alpha (deg) | Cl | Cd | Cm | Cl/Cd
-20 | -0.3832 | 0.21337 | -0.0424 | -1.7959
-19.5 | -0.3568 | 0.20622 | -0.0498 | -1.7302
-19 | -0.3356 | 0.20008 | -0.0575 | -1.6773
-18.5 | -0.3094 | 0.19207 | -0.0632 | -1.6109
-18 | -0.2826 | 0.18504 | -0.0689 | -1.5272
-17.5 | -0.2568 | 0.178 | -0.0753 | -1.4427
-17 | -0.2358 | 0.17142 | -0.0805 | -1.3756
-16.5 | -0.2169 | 0.16468 | -0.087 | -1.3171
-16 | -0.202 | 0.15769 | -0.0937 | -1.281
-15.5 | -0.1717 | 0.15007 | -0.0975 | -1.1441
-15 | -0.1485 | 0.14319 | -0.1029 | -1.0371
-14.5 | -0.1367 | 0.13716 | -0.1066 | -0.99665
-14 | -0.1353 | 0.13123 | -0.1133 | -1.031
-13.5 | -0.1104 | 0.12341 | -0.1154 | -0.89458
-13 | -0.09 | 0.11703 | -0.1191 | -0.76903
-12.5 | -0.0757 | 0.11099 | -0.1225 | -0.68204
-12 | -0.0733 | 0.10568 | -0.124 | -0.6936
-11.5 | -0.0829 | 0.09851 | -0.132 | -0.84154
-11 | -0.0674 | 0.09122 | -0.1338 | -0.73887
-10.5 | -0.078 | 0.08765 | -0.1306 | -0.8899
-10 | -0.0744 | 0.0824 | -0.1316 | -0.90291
-9.5 | -0.1002 | 0.07765 | -0.131 | -1.2904
-9 | -0.1392 | 0.07368 | -0.1268 | -1.8893
-8.5 | -0.2142 | 0.0745 | -0.1086 | -2.8752
-7 | -0.3231 | 0.06527 | -0.0743 | -4.9502
-6.5 | -0.2932 | 0.05823 | -0.0752 | -5.0352
-6 | -0.3065 | 0.05543 | -0.0645 | -5.5295
-5.5 | -0.3156 | 0.05045 | -0.0532 | -6.2557
-5 | -0.2728 | 0.04593 | -0.0508 | -5.9395
-4 | -0.2069 | 0.03934 | -0.0443 | -5.2593
-3.5 | -0.1862 | 0.03687 | -0.0391 | -5.0502
-3 | -0.1122 | 0.03156 | -0.039 | -3.5551
-2.5 | -0.0703 | 0.02916 | -0.0352 | -2.4108
-2 | 0.0047 | 0.02701 | -0.0385 | 0.17401
-1.5 | 0.052 | 0.026 | -0.0369 | 2
-1 | 0.1143 | 0.02484 | -0.0377 | 4.6014
-0.5 | 0.1641 | 0.02356 | -0.0363 | 6.9652
0 | 0.2088 | 0.02263 | -0.034 | 9.2267
0.5 | 0.2295 | 0.01916 | -0.0256 | 11.9781
1 | 0.7293 | 0.0219 | -0.1071 | 33.3014
2 | 0.8262 | 0.01987 | -0.1044 | 41.5803
2.5 | 0.856 | 0.01917 | -0.0993 | 44.6531
3 | 0.8893 | 0.01843 | -0.0948 | 48.2528
3.5 | 0.9221 | 0.01765 | -0.0903 | 52.2436
4 | 0.9441 | 0.01708 | -0.0836 | 55.2752
5 | 1.0204 | 0.01598 | -0.0767 | 63.8548
5.5 | 1.0442 | 0.01585 | -0.0705 | 65.8801
6 | 1.0598 | 0.01595 | -0.063 | 66.4451
6.5 | 1.0871 | 0.01622 | -0.0583 | 67.0222
7 | 1.0998 | 0.01672 | -0.051 | 65.7775
7.5 | 1.1211 | 0.01737 | -0.0459 | 64.5423
8 | 1.1482 | 0.01829 | -0.0425 | 62.7775
8.5 | 1.1701 | 0.01952 | -0.0387 | 59.9436
9 | 1.1897 | 0.02086 | -0.0345 | 57.0326
9.5 | 1.1786 | 0.02181 | -0.0241 | 54.0394
10 | 1.1628 | 0.02267 | -0.0129 | 51.2925
10.5 | 1.1472 | 0.0236 | -0.002 | 48.6102
11 | 1.1491 | 0.02521 | 0.0049 | 45.5811
11.5 | 1.158 | 0.0273 | 0.0098 | 42.4176
12 | 1.1643 | 0.02995 | 0.0143 | 38.8748
12.5 | 1.1689 | 0.03307 | 0.0184 | 35.3462
13 | 1.1666 | 0.03703 | 0.0224 | 31.5042
13.5 | 1.1622 | 0.04155 | 0.0259 | 27.9711
14 | 1.1589 | 0.04635 | 0.0286 | 25.0032

## 21. Re 250k Mach 0.25 (1)
BIGFOIL.COM POLAR EXPORT
NACA67-715 a=0.0
NACA67-715 a=0.0 |  |  |  | Cl Max: | 1.555 | at alpha= | 11.5 | deg
JavaFoil+Calcfoil stall+Eppler ext transition |  |  |  | L/D Max: | 74.28 | at alpha= | 4.5 | deg
Re: | 250000 |  |  | Cd Min: | 0.01041 | at alpha= | 1 | deg
Mach: | 0.25 |  |  | Cl=0 at alpha= | -3.49 | deg
|  |  |  | @ Cl=0.1, Cd= | 0.03219
|  |  |  | @ Cl=0.4, Cd= | 0.012006
|  |  |  | @ Cl=0.6, Cd= | 0.010499
alpha (deg) | Cl | Cd | Cm | Cl/Cd
-15 | -0.068 | 0.18302 | -0.012 | -0.374
-14.5 | -0.089 | 0.1649 | -0.013 | -0.54
-14 | -0.18 | 0.15315 | -0.013 | -1.175
-13.5 | -0.231 | 0.14282 | -0.013 | -1.618
-13 | -0.274 | 0.13235 | -0.014 | -2.069
-12.5 | -0.311 | 0.12158 | -0.014 | -2.556
-12 | -0.343 | 0.10993 | -0.015 | -3.117
-11.5 | -0.369 | 0.10451 | -0.015 | -3.528
-11 | -0.388 | 0.10587 | -0.011 | -3.666
-10.5 | -0.402 | 0.09629 | -0.011 | -4.174
-10 | -0.409 | 0.08657 | -0.011 | -4.724
-9.5 | -0.409 | 0.07851 | -0.011 | -5.211
-9 | -0.402 | 0.07169 | -0.011 | -5.612
-8.5 | -0.389 | 0.06552 | -0.011 | -5.932
-8 | -0.369 | 0.06027 | -0.012 | -6.118
-7.5 | -0.343 | 0.05685 | -0.011 | -6.029
-7 | -0.312 | 0.05214 | -0.013 | -5.978
-6.5 | -0.278 | 0.04829 | -0.022 | -5.747
-6 | -0.238 | 0.04539 | -0.023 | -5.238
-5.5 | -0.195 | 0.04273 | -0.024 | -4.554
-5 | -0.148 | 0.04114 | -0.021 | -3.602
-4.5 | -0.101 | 0.039 | -0.022 | -2.581
-4 | -0.051 | 0.03682 | -0.023 | -1.399
-3.5 | -0.001 | 0.03532 | -0.024 | -0.042
-3 | 0.049 | 0.03357 | -0.026 | 1.465
-2.5 | 0.1 | 0.03219 | -0.028 | 3.118
-2 | 0.152 | 0.03057 | -0.031 | 4.986
-1.5 | 0.25 | 0.01181 | -0.056 | 21.127
-1 | 0.313 | 0.01173 | -0.057 | 26.683
-0.5 | 0.378 | 0.01165 | -0.058 | 32.442
0 | 0.428 | 0.01246 | -0.059 | 34.352
0.5 | 0.487 | 0.01241 | -0.06 | 39.264
1 | 0.549 | 0.01041 | -0.061 | 52.733
1.5 | 0.612 | 0.01052 | -0.062 | 58.161
2 | 0.676 | 0.01072 | -0.064 | 63.056
2.5 | 0.738 | 0.01104 | -0.065 | 66.81
3 | 0.799 | 0.01142 | -0.066 | 70.006
3.5 | 0.861 | 0.01193 | -0.068 | 72.124
4 | 0.921 | 0.0126 | -0.069 | 73.129
4.5 | 0.981 | 0.01321 | -0.07 | 74.28
5 | 1.041 | 0.01402 | -0.071 | 74.21
5.5 | 1.099 | 0.01485 | -0.073 | 73.992
6 | 1.156 | 0.01557 | -0.074 | 74.213
6.5 | 1.211 | 0.01654 | -0.075 | 73.26
7 | 1.266 | 0.01787 | -0.076 | 70.833
7.5 | 1.318 | 0.01911 | -0.077 | 68.979
8 | 1.368 | 0.02048 | -0.078 | 66.789
8.5 | 1.412 | 0.02229 | -0.08 | 63.334
9 | 1.448 | 0.02769 | -0.081 | 52.291
9.5 | 1.482 | 0.02914 | -0.082 | 50.857
10 | 1.51 | 0.0307 | -0.083 | 49.192
10.5 | 1.533 | 0.03236 | -0.084 | 47.361
11 | 1.548 | 0.03457 | -0.085 | 44.781
11.5 | 1.555 | 0.03736 | -0.086 | 41.63
12 | 1.555 | 0.03987 | -0.087 | 38.997
12.5 | 1.545 | 0.04278 | -0.088 | 36.104
13 | 1.519 | 0.04607 | -0.088 | 32.975
13.5 | 1.291 | 0.09791 | -0.063 | 13.186
14 | 1.219 | 0.11713 | -0.039 | 10.403
14.5 | 1.171 | 0.12525 | -0.032 | 9.347
15 | 1.115 | 0.13441 | -0.02 | 8.299
15.5 | 1.054 | 0.14673 | -0.013 | 7.181
16 | 0.985 | 0.1582 |  | 6.226
16.5 | 0.91 | 0.17327 |  | 5.252

## 22. Re 250k Mach 0.25 (2)
BIGFOIL.COM POLAR EXPORT
NACA67-715 a=0.0
NACA67-715 a=0.0 |  |  |  | Cl Max: | 1.1844 | at alpha= | 9 | deg
XFOIL ncrit=9 |  |  |  | L/D Max: | 63.0258 | at alpha= | 6 | deg
Re: | 250000 |  |  | Cd Min: | 0.21467 | at alpha= | -20 | deg
Mach: | 0.25 |  |  | Cl=0 at alpha= | -1.8688 | deg
|  |  |  | @ Cl=0.1, Cd= | 0.025531
|  |  |  | @ Cl=0.4, Cd= | 0.021723
|  |  |  | @ Cl=0.6, Cd= | 0.021492
alpha (deg) | Cl | Cd | Cm | Cl/Cd
-20 | -0.3723 | 0.21467 | -0.0477 | -1.7343
-19.5 | -0.3472 | 0.20794 | -0.0554 | -1.6697
-18.5 | -0.2937 | 0.19303 | -0.0684 | -1.5215
-18 | -0.2658 | 0.18594 | -0.075 | -1.4295
-17.5 | -0.2431 | 0.1792 | -0.0805 | -1.3566
-17 | -0.22 | 0.17233 | -0.0864 | -1.2766
-16.5 | -0.203 | 0.16607 | -0.094 | -1.2224
-16 | -0.176 | 0.15773 | -0.0987 | -1.1158
-15.5 | -0.1503 | 0.15093 | -0.1037 | -0.99583
-15 | -0.1356 | 0.14498 | -0.1069 | -0.9353
-14.5 | -0.1251 | 0.139 | -0.1126 | -0.9
-14 | -0.1203 | 0.13291 | -0.1196 | -0.90512
-13.5 | -0.0854 | 0.1248 | -0.1204 | -0.68429
-13 | -0.0721 | 0.11913 | -0.1229 | -0.60522
-12.5 | -0.0645 | 0.11377 | -0.1244 | -0.56693
-12 | -0.0605 | 0.10766 | -0.1292 | -0.56195
-11.5 | -0.064 | 0.10064 | -0.1371 | -0.63593
-11 | -0.053 | 0.0958 | -0.1319 | -0.55324
-10.5 | -0.0526 | 0.09128 | -0.1314 | -0.57625
-10 | -0.0481 | 0.08488 | -0.1352 | -0.56668
-9.5 | -0.0809 | 0.08228 | -0.1291 | -0.98323
-9 | -0.1186 | 0.07541 | -0.1341 | -1.5727
-8.5 | -0.1723 | 0.07588 | -0.1167 | -2.2707
-8 | -0.235 | 0.07547 | -0.1009 | -3.1138
-7.5 | -0.2857 | 0.073 | -0.0886 | -3.9137
-6.5 | -0.3147 | 0.06294 | -0.0729 | -5
-6 | -0.286 | 0.05895 | -0.0691 | -4.8516
-5.5 | -0.3014 | 0.05293 | -0.0593 | -5.6943
-5 | -0.2911 | 0.0494 | -0.0528 | -5.8927
-4.5 | -0.2542 | 0.04403 | -0.0494 | -5.7733
-4 | -0.2372 | 0.04121 | -0.0426 | -5.7559
-3 | -0.1071 | 0.03275 | -0.042 | -3.2702
-2.5 | -0.0697 | 0.02985 | -0.0371 | -2.335
-2 | -0.0186 | 0.02821 | -0.0359 | -0.65934
-1.5 | 0.0523 | 0.02647 | -0.0379 | 1.9758
-1 | 0.1285 | 0.02497 | -0.0407 | 5.1462
0 | 0.196 | 0.02341 | -0.0317 | 8.3725
0.5 | 0.2554 | 0.02189 | -0.0314 | 11.6674
2 | 0.7747 | 0.02129 | -0.0921 | 36.388
2.5 | 0.8405 | 0.01978 | -0.0932 | 42.4924
3 | 0.8759 | 0.01893 | -0.0887 | 46.2705
3.5 | 0.9113 | 0.01805 | -0.0841 | 50.4875
4 | 0.9149 | 0.01765 | -0.0735 | 51.8357
4.5 | 0.9855 | 0.0167 | -0.0758 | 59.012
5 | 1.0164 | 0.01641 | -0.0705 | 61.9378
5.5 | 1.0312 | 0.01645 | -0.0623 | 62.6869
6 | 1.0519 | 0.01669 | -0.0557 | 63.0258
6.5 | 1.0745 | 0.01714 | -0.05 | 62.6896
7 | 1.0888 | 0.01775 | -0.0427 | 61.3408
7.5 | 1.1207 | 0.01853 | -0.0395 | 60.4803
8 | 1.1486 | 0.01959 | -0.0359 | 58.632
8.5 | 1.1716 | 0.02104 | -0.0322 | 55.6844
9 | 1.1844 | 0.0225 | -0.0264 | 52.64
9.5 | 1.1725 | 0.02356 | -0.0158 | 49.7666
10 | 1.1562 | 0.02452 | -0.0044 | 47.1533
10.5 | 1.1435 | 0.02572 | 0.0058 | 44.4596
11 | 1.1464 | 0.0277 | 0.0123 | 41.3863
11.5 | 1.1519 | 0.03033 | 0.0174 | 37.9789
12 | 1.155 | 0.03359 | 0.022 | 34.3852
12.5 | 1.1528 | 0.03765 | 0.0262 | 30.6189
13 | 1.1472 | 0.04241 | 0.0298 | 27.0502
13.5 | 1.1418 | 0.04759 | 0.0326 | 23.9924
14 | 1.1397 | 0.05282 | 0.0346 | 21.5771

## 23. Re 250k Mach 0.50 (1)
BIGFOIL.COM POLAR EXPORT
NACA67-715 a=0.0
NACA67-715 a=0.0 |  |  |  | Cl Max: | 1.503 | at alpha= | 8.5 | deg
JavaFoil+Calcfoil stall+Eppler ext transition |  |  |  | L/D Max: | 69.176 | at alpha= | 4 | deg
Re: | 250000 |  |  | Cd Min: | 0.01162 | at alpha= | 1.5 | deg
Mach: | 0.5 |  |  | Cl=0 at alpha= | -3.4821 | deg
|  |  |  | @ Cl=0.1, Cd= | 0.033961
|  |  |  | @ Cl=0.4, Cd= | 0.012437
|  |  |  | @ Cl=0.6, Cd= | 0.013279
alpha (deg) | Cl | Cd | Cm | Cl/Cd
-20 | -0.924 | 0.268 | -0.013 | -3.448
-19.5 | -0.897 | 0.24359 | -0.014 | -3.682
-19 | -0.869 | 0.25245 | -0.014 | -3.444
-18.5 | -0.842 | 0.24765 | -0.014 | -3.4
-18 | -0.815 | 0.2418 | -0.015 | -3.369
-17.5 | -0.787 | 0.23719 | -0.015 | -3.318
-17 | -0.759 | 0.22879 | -0.015 | -3.316
-16.5 | -0.73 | 0.21959 | -0.015 | -3.323
-16 | -0.702 | 0.20254 | -0.016 | -3.467
-15.5 | -0.674 | 0.19882 | -0.016 | -3.392
-15 | -0.647 | 0.19432 | -0.017 | -3.328
-14.5 | -0.619 | 0.18216 | -0.017 | -3.398
-14 | -0.591 | 0.17908 | -0.017 | -3.301
-13.5 | -0.563 | 0.17503 | -0.018 | -3.218
-13 | -0.535 | 0.17115 | -0.018 | -3.128
-12.5 | -0.506 | 0.16707 | -0.018 | -3.03
-12 | -0.478 | 0.16288 | -0.018 | -2.936
-11.5 | -0.45 | 0.15241 | -0.018 | -2.954
-11 | -0.422 | 0.15856 | -0.019 | -2.663
-10.5 | -0.394 | 0.15385 | -0.019 | -2.562
-10 | -0.366 | 0.15109 | -0.02 | -2.423
-9.5 | -0.338 | 0.13242 | -0.018 | -2.549
-9 | -0.309 | 0.1284 | -0.019 | -2.41
-8.5 | -0.281 | 0.11661 | -0.019 | -2.413
-8 | -0.253 | 0.11475 | -0.02 | -2.208
-7.5 | -0.225 | 0.11215 | -0.02 | -2.009
-7 | -0.197 | 0.09032 | -0.022 | -2.186
-6.5 | -0.169 | 0.09456 | -0.015 | -1.785
-6 | -0.141 | 0.07882 | -0.015 | -1.786
-5.5 | -0.19 | 0.04858 | -0.014 | -3.92
-5 | -0.156 | 0.04431 | -0.026 | -3.524
-4.5 | -0.109 | 0.04109 | -0.027 | -2.658
-4 | -0.056 | 0.03908 | -0.024 | -1.442
-3.5 | -0.002 | 0.0369 | -0.025 | -0.044
-3 | 0.054 | 0.03526 | -0.026 | 1.541
-2.5 | 0.111 | 0.03365 | -0.029 | 3.306
-2 | 0.169 | 0.03208 | -0.032 | 5.269
-1.5 | 0.228 | 0.0309 | -0.034 | 7.363
-1 | 0.348 | 0.01248 | -0.063 | 27.911
-0.5 | 0.421 | 0.01242 | -0.065 | 33.912
0 | 0.477 | 0.01331 | -0.066 | 35.849
0.5 | 0.544 | 0.01324 | -0.067 | 41.08
1 | 0.615 | 0.01329 | -0.069 | 46.234
1.5 | 0.684 | 0.01162 | -0.069 | 58.918
2 | 0.753 | 0.01201 | -0.071 | 62.737
2.5 | 0.822 | 0.01252 | -0.072 | 65.653
3 | 0.89 | 0.01325 | -0.074 | 67.149
3.5 | 0.957 | 0.01399 | -0.075 | 68.412
4 | 1.024 | 0.0148 | -0.077 | 69.176
4.5 | 1.089 | 0.01588 | -0.078 | 68.612
5 | 1.154 | 0.01683 | -0.079 | 68.578
5.5 | 1.217 | 0.01788 | -0.081 | 68.098
6 | 1.277 | 0.01934 | -0.082 | 66.045
6.5 | 1.335 | 0.02093 | -0.083 | 63.773
7 | 1.389 | 0.02279 | -0.084 | 60.959
7.5 | 1.439 | 0.02504 | -0.086 | 57.472
8 | 1.479 | 0.03201 | -0.087 | 46.203
8.5 | 1.503 | 0.03422 | -0.088 | 43.911
9 | 1.502 | 0.03695 | -0.089 | 40.651
9.5 | 1.459 | 0.04058 | -0.09 | 35.956
10 | 1.294 | 0.0467 | -0.091 | 27.71
10.5 | 0.767 | 0.11862 | -0.008 | 6.467
11 | 0.794 | 0.13182 | -0.029 | 6.025
11.5 | 0.822 | 0.14451 | -0.037 | 5.686
12 | 0.849 | 0.15672 | -0.043 | 5.42
12.5 | 0.876 | 0.16746 | -0.044 | 5.23
13 | 0.903 | 0.17462 | -0.046 | 5.171
13.5 | 0.93 | 0.18824 | -0.049 | 4.941

## 24. Re 250k Mach 0.50 (2)
BIGFOIL.COM POLAR EXPORT
NACA67-715 a=0.0
NACA67-715 a=0.0 |  |  |  | Cl Max: | 1.1838 | at alpha= | 9 | deg
XFOIL ncrit=9 |  |  |  | L/D Max: | 48.7114 | at alpha= | 6 | deg
Re: | 250000 |  |  | Cd Min: | 0.22415 | at alpha= | -20 | deg
Mach: | 0.5 |  |  | Cl=0 at alpha= | -1.5391 | deg
|  |  |  | @ Cl=0.1, Cd= | 0.027745
|  |  |  | @ Cl=0.4, Cd= | 0.02268
|  |  |  | @ Cl=0.6, Cd= | 0.022488
alpha (deg) | Cl | Cd | Cm | Cl/Cd
-20 | -0.3342 | 0.22415 | -0.0712 | -1.491
-19.5 | -0.3033 | 0.21571 | -0.0776 | -1.4061
-19 | -0.2735 | 0.20815 | -0.0846 | -1.314
-18.5 | -0.2432 | 0.20043 | -0.0918 | -1.2134
-18 | -0.2128 | 0.19269 | -0.0993 | -1.1044
-17.5 | -0.1932 | 0.18657 | -0.1051 | -1.0355
-17 | -0.1705 | 0.17953 | -0.1103 | -0.9497
-16.5 | -0.1413 | 0.17155 | -0.1148 | -0.82367
-16 | -0.1151 | 0.16447 | -0.1203 | -0.69982
-15.5 | -0.0994 | 0.15876 | -0.1234 | -0.6261
-15 | -0.0962 | 0.15472 | -0.1278 | -0.62177
-14.5 | -0.0685 | 0.14635 | -0.1296 | -0.46806
-14 | -0.0472 | 0.13991 | -0.1328 | -0.33736
-13.5 | -0.0278 | 0.13355 | -0.1366 | -0.20816
-13 | -0.0301 | 0.12967 | -0.135 | -0.23213
-12.5 | -0.0335 | 0.12549 | -0.1378 | -0.26695
-12 | -0.0166 | 0.11831 | -0.1404 | -0.14031
-11.5 | 0.0057 | 0.11193 | -0.1415 | 0.050925
-11 | -0.0144 | 0.10985 | -0.1341 | -0.13109
-10.5 | -0.0143 | 0.10524 | -0.1335 | -0.13588
-10 | -0.0195 | 0.09875 | -0.1427 | -0.19747
-9 | -0.0382 | 0.09138 | -0.128 | -0.41803
-8.5 | -0.0775 | 0.08921 | -0.1185 | -0.86874
-8 | -0.0809 | 0.08223 | -0.1245 | -0.98383
-7.5 | -0.1376 | 0.07993 | -0.1155 | -1.7215
-7 | -0.1927 | 0.07785 | -0.104 | -2.4753
-5.5 | -0.2544 | 0.06312 | -0.0784 | -4.0304
-5 | -0.2624 | 0.05886 | -0.0693 | -4.458
-4.5 | -0.2424 | 0.05271 | -0.0634 | -4.5987
-4 | -0.2405 | 0.05058 | -0.0524 | -4.7548
-3.5 | -0.2245 | 0.04511 | -0.0463 | -4.9767
-3 | -0.1752 | 0.04065 | -0.0432 | -4.31
-2 | -0.0484 | 0.03174 | -0.0374 | -1.5249
-1.5 | 0.0041 | 0.03001 | -0.0344 | 0.13662
-1 | 0.0676 | 0.02844 | -0.0334 | 2.3769
-0.5 | 0.1464 | 0.02675 | -0.0348 | 5.4729
0 | 0.1912 | 0.0257 | -0.0306 | 7.4397
0.5 | 0.2606 | 0.02387 | -0.0301 | 10.9175
2 | 0.3578 | 0.02272 | -0.0037 | 15.7482
3 | 0.7649 | 0.02233 | -0.0549 | 34.2544
3.5 | 0.8301 | 0.02118 | -0.054 | 39.1926
4 | 0.9021 | 0.02004 | -0.054 | 45.015
4.5 | 0.9345 | 0.02 | -0.0478 | 46.725
5 | 0.9636 | 0.02015 | -0.041 | 47.8213
5.5 | 0.9841 | 0.02046 | -0.0328 | 48.0987
6 | 1.0244 | 0.02103 | -0.0289 | 48.7114
6.5 | 1.0555 | 0.02186 | -0.0235 | 48.2845
7 | 1.0807 | 0.02292 | -0.0173 | 47.151
7.5 | 1.1189 | 0.0243 | -0.0141 | 46.0453
8 | 1.1486 | 0.02596 | -0.0096 | 44.245
8.5 | 1.176 | 0.02817 | -0.0057 | 41.7465
9 | 1.1838 | 0.03065 | 0.001 | 38.6232
9.5 | 1.17 | 0.03253 | 0.0118 | 35.9668
10 | 1.1501 | 0.03452 | 0.023 | 33.3169
10.5 | 1.1351 | 0.03702 | 0.0326 | 30.6618
11 | 1.1275 | 0.04091 | 0.0389 | 27.5605
11.5 | 1.1212 | 0.04587 | 0.0432 | 24.443
12 | 1.1101 | 0.0519 | 0.0463 | 21.3892
12.5 | 1.0971 | 0.05866 | 0.0484 | 18.7027
13 | 1.0869 | 0.06563 | 0.0496 | 16.561
13.5 | 1.0794 | 0.07275 | 0.0501 | 14.8371
14 | 1.0732 | 0.08006 | 0.0499 | 13.4049

## 25. Re 500k Mach 0.00 (1)
BIGFOIL.COM POLAR EXPORT
NACA67-715 a=0.0
NACA67-715 a=0.0 |  |  |  | Cl Max: | 1.599 | at alpha= | 13 | deg
JavaFoil+Calcfoil stall+Eppler ext transition |  |  |  | L/D Max: | 97.941 | at alpha= | 5.5 | deg
Re: | 500000 |  |  | Cd Min: | 0.00738 | at alpha= | 1 | deg
Mach: | 0 |  |  | Cl=0 at alpha= | -3.4917 | deg
|  |  |  | @ Cl=0.1, Cd= | 0.0099623
|  |  |  | @ Cl=0.4, Cd= | 0.0095658
|  |  |  | @ Cl=0.6, Cd= | 0.0075344
alpha (deg) | Cl | Cd | Cm | Cl/Cd
-17.5 | -0.407 | 0.17278 | -0.011 | -2.358
-17 | -0.421 | 0.16457 | -0.011 | -2.559
-16.5 | -0.434 | 0.15599 | -0.012 | -2.785
-16 | -0.448 | 0.1483 | -0.012 | -3.018
-15.5 | -0.46 | 0.14045 | -0.012 | -3.275
-15 | -0.471 | 0.13086 | -0.013 | -3.603
-14.5 | -0.482 | 0.12584 | -0.013 | -3.83
-14 | -0.491 | 0.11748 | -0.013 | -4.179
-13.5 | -0.498 | 0.10971 | -0.014 | -4.542
-13 | -0.504 | 0.10141 | -0.014 | -4.967
-12.5 | -0.507 | 0.09936 | -0.015 | -5.098
-12 | -0.507 | 0.09234 | -0.015 | -5.488
-11.5 | -0.502 | 0.08865 | -0.01 | -5.663
-11 | -0.498 | 0.08153 | -0.016 | -6.106
-10.5 | -0.486 | 0.07462 | -0.011 | -6.513
-10 | -0.473 | 0.06976 | -0.011 | -6.775
-9.5 | -0.457 | 0.06695 | -0.018 | -6.831
-9 | -0.436 | 0.06098 | -0.019 | -7.157
-8.5 | -0.411 | 0.0571 | -0.02 | -7.205
-8 | -0.383 | 0.05376 | -0.021 | -7.117
-7.5 | -0.35 | 0.05072 | -0.021 | -6.899
-7 | -0.314 | 0.04733 | -0.022 | -6.642
-6.5 | -0.276 | 0.04437 | -0.023 | -6.217
-6 | -0.235 | 0.04171 | -0.024 | -5.625
-5.5 | -0.191 | 0.03905 | -0.025 | -4.895
-5 | -0.145 | 0.03795 | -0.022 | -3.815
-4.5 | -0.098 | 0.0359 | -0.023 | -2.733
-4 | -0.05 | 0.03405 | -0.025 | -1.473
-3.5 | -0.001 | 0.03219 | -0.027 | -0.045
-3 | 0.059 | 0.01009 | -0.052 | 5.823
-2.5 | 0.12 | 0.0099 | -0.053 | 12.084
-2 | 0.181 | 0.00972 | -0.054 | 18.613
-1.5 | 0.242 | 0.00956 | -0.055 | 25.368
-1 | 0.304 | 0.00946 | -0.056 | 32.13
-0.5 | 0.367 | 0.00935 | -0.057 | 39.242
0 | 0.419 | 0.00969 | -0.058 | 43.286
0.5 | 0.478 | 0.00963 | -0.06 | 49.63
1 | 0.538 | 0.00738 | -0.06 | 72.9
1.5 | 0.599 | 0.00753 | -0.062 | 79.575
2 | 0.66 | 0.0078 | -0.063 | 84.591
2.5 | 0.72 | 0.00809 | -0.064 | 89.008
3 | 0.779 | 0.00843 | -0.065 | 92.447
3.5 | 0.838 | 0.00885 | -0.067 | 94.71
4 | 0.897 | 0.00941 | -0.068 | 95.291
4.5 | 0.955 | 0.00995 | -0.069 | 96.04
5 | 1.013 | 0.01051 | -0.07 | 96.384
5.5 | 1.07 | 0.01092 | -0.071 | 97.941
6 | 1.125 | 0.01159 | -0.072 | 97.067
6.5 | 1.18 | 0.0124 | -0.074 | 95.123
7 | 1.233 | 0.01341 | -0.075 | 91.939
7.5 | 1.286 | 0.0145 | -0.076 | 88.685
8 | 1.336 | 0.01557 | -0.077 | 85.783
8.5 | 1.381 | 0.01685 | -0.078 | 81.945
9 | 1.42 | 0.02215 | -0.079 | 64.09
9.5 | 1.458 | 0.02324 | -0.08 | 62.747
10 | 1.493 | 0.02435 | -0.081 | 61.295
10.5 | 1.523 | 0.02556 | -0.082 | 59.566
11 | 1.549 | 0.02698 | -0.083 | 57.404
11.5 | 1.569 | 0.029 | -0.084 | 54.112
12 | 1.584 | 0.03101 | -0.085 | 51.095
12.5 | 1.595 | 0.03264 | -0.086 | 48.878
13 | 1.599 | 0.03443 | -0.087 | 46.428
13.5 | 1.593 | 0.03646 | -0.088 | 43.699
14 | 1.581 | 0.03895 | -0.088 | 40.592
14.5 | 1.562 | 0.04203 | -0.089 | 37.172
15 | 1.536 | 0.04521 | -0.09 | 33.986
15.5 | 1.498 | 0.05025 | -0.09 | 29.813
16 | 1.403 | 0.07015 | -0.084 | 19.995
16.5 | 1.25 | 0.12832 | -0.06 | 9.741
17 | 1.198 | 0.14336 | -0.045 | 8.355
17.5 | 1.158 | 0.15361 | -0.046 | 7.54
18 | 1.116 | 0.16131 | -0.046 | 6.919

## 26. Re 500k Mach 0.00 (2)
BIGFOIL.COM POLAR EXPORT
NACA67-715 a=0.0
NACA67-715 a=0.0 |  |  |  | Cl Max: | 1.2466 | at alpha= | 16.5 | deg
XFOIL ncrit=9 |  |  |  | L/D Max: | 77.047 | at alpha= | 5.5 | deg
Re: | 500000 |  |  | Cd Min: | 0.11377 | at alpha= | -13 | deg
Mach: | 0 |  |  | Cl=0 at alpha= | -4.2332 | deg
|  |  |  | @ Cl=0.1, Cd= | 0.016516
|  |  |  | @ Cl=0.4, Cd= | 0.0099813
|  |  |  | @ Cl=0.6, Cd= | 0.010723
alpha (deg) | Cl | Cd | Cm | Cl/Cd
-13 | -0.1349 | 0.11377 | -0.1089 | -1.1857
-12.5 | -0.1287 | 0.10642 | -0.1119 | -1.2094
-12 | -0.1103 | 0.10078 | -0.1131 | -1.0945
-11.5 | -0.0979 | 0.09531 | -0.1151 | -1.0272
-11 | -0.0924 | 0.08907 | -0.1177 | -1.0374
-10.5 | -0.0907 | 0.08262 | -0.1205 | -1.0978
-10 | -0.1078 | 0.07412 | -0.1254 | -1.4544
-9 | -0.2293 | 0.05322 | -0.118 | -4.3085
-8.5 | -0.2473 | 0.04669 | -0.1107 | -5.2966
-8 | -0.3327 | 0.02397 | -0.09 | -13.8798
-7.5 | -0.2849 | 0.02578 | -0.0892 | -11.0512
-7 | -0.2443 | 0.02507 | -0.0869 | -9.7447
-6.5 | -0.2117 | 0.02448 | -0.0836 | -8.6479
-6 | -0.165 | 0.02536 | -0.0828 | -6.5063
-5.5 | -0.1201 | 0.02203 | -0.0807 | -5.4517
-5 | -0.0699 | 0.02226 | -0.0803 | -3.1402
-4.5 | -0.0341 | 0.02124 | -0.0767 | -1.6055
-4 | 0.0298 | 0.01874 | -0.0784 | 1.5902
-3.5 | 0.1005 | 0.0165 | -0.0816 | 6.0909
-3 | 0.1607 | 0.01548 | -0.0827 | 10.3811
-2.5 | 0.1993 | 0.01505 | -0.0797 | 13.2425
-2 | 0.2477 | 0.01398 | -0.0783 | 17.7182
-1.5 | 0.3016 | 0.01324 | -0.0779 | 22.7795
-1 | 0.3334 | 0.01293 | -0.0734 | 25.785
-0.5 | 0.385 | 0.01217 | -0.0726 | 31.6352
0 | 0.3588 | 0.0098 | -0.0562 | 36.6122
0.5 | 0.4156 | 0.01005 | -0.0549 | 41.3532
1 | 0.4612 | 0.01039 | -0.0521 | 44.3888
1.5 | 0.5293 | 0.01064 | -0.0536 | 49.7462
2 | 0.5752 | 0.01082 | -0.051 | 53.1608
2.5 | 0.6188 | 0.01065 | -0.0486 | 58.1033
3 | 0.6501 | 0.01016 | -0.0441 | 63.9862
3.5 | 0.6815 | 0.00981 | -0.0396 | 69.4699
4 | 0.7157 | 0.0097 | -0.0356 | 73.7835
4.5 | 0.7472 | 0.00982 | -0.0313 | 76.0896
5 | 0.7763 | 0.01008 | -0.0267 | 77.0139
5.5 | 0.8036 | 0.01043 | -0.022 | 77.047
6 | 0.8286 | 0.01094 | -0.0169 | 75.7404
6.5 | 0.853 | 0.0115 | -0.012 | 74.1739
7 | 0.8801 | 0.01215 | -0.0077 | 72.4362
7.5 | 0.9098 | 0.01287 | -0.0042 | 70.6915
8.5 | 0.9861 | 0.01512 | -0.0023 | 65.2183
9 | 1.0289 | 0.01651 | -0.0028 | 62.3198
9.5 | 1.0772 | 0.01804 | -0.0047 | 59.7118
10 | 1.1196 | 0.01973 | -0.0057 | 56.7461
10.5 | 1.1612 | 0.02165 | -0.0068 | 53.6351
11 | 1.1569 | 0.02278 | 0.0016 | 50.7858
11.5 | 1.1698 | 0.02466 | 0.0061 | 47.4371
12 | 1.1831 | 0.0269 | 0.01 | 43.9814
12.5 | 1.1914 | 0.02969 | 0.014 | 40.128
13 | 1.1982 | 0.03281 | 0.0176 | 36.5194
13.5 | 1.2061 | 0.03609 | 0.0207 | 33.4192
14 | 1.2179 | 0.03929 | 0.023 | 30.9977
14.5 | 1.2271 | 0.04289 | 0.0251 | 28.6104
15 | 1.2324 | 0.04706 | 0.0269 | 26.1878
15.5 | 1.2418 | 0.05108 | 0.028 | 24.3109
16 | 1.2417 | 0.05625 | 0.0289 | 22.0747
16.5 | 1.2466 | 0.06118 | 0.0292 | 20.3759
17 | 1.2441 | 0.06718 | 0.0291 | 18.5189
17.5 | 1.2396 | 0.0737 | 0.0285 | 16.8195
18 | 1.2376 | 0.08023 | 0.0272 | 15.4257
18.5 | 1.2262 | 0.08816 | 0.0254 | 13.9088
19 | 1.2223 | 0.09542 | 0.0232 | 12.8097
19.5 | 1.2134 | 0.10351 | 0.0203 | 11.7225
20 | 1.2017 | 0.11215 | 0.0171 | 10.7151

## 27. Re 500k Mach 0.10 (1)
BIGFOIL.COM POLAR EXPORT
NACA67-715 a=0.0
NACA67-715 a=0.0 |  |  |  | Cl Max: | 1.592 | at alpha= | 12.5 | deg
JavaFoil+Calcfoil stall+Eppler ext transition |  |  |  | L/D Max: | 96.65 | at alpha= | 6 | deg
Re: | 500000 |  |  | Cd Min: | 0.00741 | at alpha= | 1 | deg
Mach: | 0.1 |  |  | Cl=0 at alpha= | -3.4917 | deg
|  |  |  | @ Cl=0.1, Cd= | 0.0099957
|  |  |  | @ Cl=0.4, Cd= | 0.0095727
|  |  |  | @ Cl=0.6, Cd= | 0.0075551
alpha (deg) | Cl | Cd | Cm | Cl/Cd
-17 | -0.376 | 0.16596 | -0.011 | -2.267
-16.5 | -0.392 | 0.16023 | -0.012 | -2.446
-16 | -0.408 | 0.15115 | -0.012 | -2.696
-15.5 | -0.423 | 0.14099 | -0.012 | -2.998
-15 | -0.437 | 0.13716 | -0.013 | -3.186
-14.5 | -0.45 | 0.12679 | -0.013 | -3.552
-14 | -0.462 | 0.12095 | -0.013 | -3.823
-13.5 | -0.473 | 0.11173 | -0.014 | -4.232
-13 | -0.481 | 0.10477 | -0.014 | -4.594
-12.5 | -0.487 | 0.1 | -0.015 | -4.872
-12 | -0.49 | 0.09272 | -0.015 | -5.288
-11.5 | -0.488 | 0.09043 | -0.01 | -5.401
-11 | -0.487 | 0.08237 | -0.016 | -5.91
-10.5 | -0.477 | 0.07561 | -0.011 | -6.315
-10 | -0.466 | 0.0704 | -0.011 | -6.619
-9.5 | -0.452 | 0.06685 | -0.018 | -6.768
-9 | -0.433 | 0.06184 | -0.019 | -7.003
-8.5 | -0.409 | 0.05772 | -0.02 | -7.093
-8 | -0.382 | 0.05351 | -0.021 | -7.131
-7.5 | -0.35 | 0.0512 | -0.021 | -6.828
-7 | -0.315 | 0.04767 | -0.022 | -6.598
-6.5 | -0.276 | 0.04474 | -0.023 | -6.176
-6 | -0.235 | 0.04182 | -0.024 | -5.625
-5.5 | -0.192 | 0.03925 | -0.025 | -4.884
-5 | -0.145 | 0.03804 | -0.022 | -3.82
-4.5 | -0.099 | 0.03601 | -0.023 | -2.736
-4 | -0.05 | 0.03416 | -0.025 | -1.475
-3.5 | -0.001 | 0.03227 | -0.027 | -0.045
-3 | 0.059 | 0.01011 | -0.052 | 5.838
-2.5 | 0.12 | 0.00994 | -0.053 | 12.098
-2 | 0.182 | 0.00975 | -0.054 | 18.657
-1.5 | 0.244 | 0.00958 | -0.055 | 25.417
-1 | 0.306 | 0.00949 | -0.056 | 32.206
-0.5 | 0.369 | 0.00937 | -0.058 | 39.331
0 | 0.421 | 0.00971 | -0.059 | 43.399
0.5 | 0.48 | 0.00966 | -0.06 | 49.71
1 | 0.541 | 0.00741 | -0.061 | 72.972
1.5 | 0.602 | 0.00756 | -0.062 | 79.591
2 | 0.663 | 0.00784 | -0.063 | 84.577
2.5 | 0.723 | 0.00813 | -0.065 | 88.999
3 | 0.783 | 0.00847 | -0.066 | 92.388
3.5 | 0.842 | 0.0089 | -0.067 | 94.629
4 | 0.901 | 0.00949 | -0.068 | 94.942
4.5 | 0.96 | 0.01002 | -0.069 | 95.786
5 | 1.018 | 0.01061 | -0.071 | 95.915
5.5 | 1.075 | 0.0114 | -0.072 | 94.275
6 | 1.131 | 0.0117 | -0.073 | 96.65
6.5 | 1.185 | 0.01253 | -0.074 | 94.599
7 | 1.239 | 0.01356 | -0.075 | 91.343
7.5 | 1.291 | 0.01462 | -0.076 | 88.322
8 | 1.341 | 0.01575 | -0.077 | 85.149
8.5 | 1.387 | 0.01714 | -0.078 | 80.896
9 | 1.425 | 0.02238 | -0.079 | 63.68
9.5 | 1.463 | 0.02347 | -0.08 | 62.307
10 | 1.496 | 0.02465 | -0.081 | 60.721
10.5 | 1.526 | 0.02587 | -0.082 | 58.986
11 | 1.55 | 0.02739 | -0.083 | 56.602
11.5 | 1.569 | 0.02972 | -0.084 | 52.78
12 | 1.583 | 0.03144 | -0.085 | 50.347
12.5 | 1.592 | 0.03325 | -0.086 | 47.868
13 | 1.592 | 0.03522 | -0.087 | 45.191
13.5 | 1.582 | 0.03755 | -0.088 | 42.135
14 | 1.567 | 0.03979 | -0.089 | 39.376
14.5 | 1.543 | 0.04305 | -0.089 | 35.847
15 | 1.511 | 0.04662 | -0.09 | 32.415
15.5 | 1.453 | 0.05482 | -0.089 | 26.506
16 | 1.262 | 0.11694 | -0.064 | 10.79
16.5 | 1.204 | 0.13632 | -0.051 | 8.83
17 | 1.163 | 0.14624 | -0.048 | 7.951
17.5 | 1.113 | 0.15561 | -0.04 | 7.152

## 28. Re 500k Mach 0.10 (2)
BIGFOIL.COM POLAR EXPORT
NACA67-715 a=0.0
NACA67-715 a=0.0 |  |  |  | Cl Max: | 1.2396 | at alpha= | 16.5 | deg
XFOIL ncrit=9 |  |  |  | L/D Max: | 76.3225 | at alpha= | 5 | deg
Re: | 500000 |  |  | Cd Min: | 0.12187 | at alpha= | -13.5 | deg
Mach: | 0.1 |  |  | Cl=0 at alpha= | -4.2258 | deg
|  |  |  | @ Cl=0.1, Cd= | 0.016659
|  |  |  | @ Cl=0.4, Cd= | 0.0099712
|  |  |  | @ Cl=0.6, Cd= | 0.010736
alpha (deg) | Cl | Cd | Cm | Cl/Cd
-13.5 | -0.1261 | 0.12187 | -0.1043 | -1.0347
-13 | -0.1322 | 0.11424 | -0.1094 | -1.1572
-12.5 | -0.1243 | 0.10694 | -0.1123 | -1.1623
-12 | -0.1057 | 0.10135 | -0.1136 | -1.0429
-11.5 | -0.0935 | 0.09582 | -0.1157 | -0.97579
-11 | -0.0878 | 0.08957 | -0.1183 | -0.98024
-10.5 | -0.0855 | 0.08316 | -0.121 | -1.0281
-10 | -0.1057 | 0.07403 | -0.1268 | -1.4278
-9.5 | -0.116 | 0.06771 | -0.1292 | -1.7132
-8.5 | -0.344 | 0.03097 | -0.098 | -11.1075
-8 | -0.2771 | 0.03629 | -0.1006 | -7.6357
-7.5 | -0.285 | 0.02587 | -0.0903 | -11.0166
-7 | -0.2457 | 0.02497 | -0.0877 | -9.8398
-6.5 | -0.2111 | 0.02504 | -0.0844 | -8.4305
-6 | -0.1644 | 0.02585 | -0.0839 | -6.3598
-5.5 | -0.1205 | 0.02239 | -0.0813 | -5.3819
-5 | -0.075 | 0.02275 | -0.0802 | -3.2967
-4.5 | -0.0351 | 0.02145 | -0.0771 | -1.6364
-4 | 0.0289 | 0.01895 | -0.0787 | 1.5251
-3.5 | 0.1012 | 0.01662 | -0.0821 | 6.089
-3 | 0.1623 | 0.01558 | -0.0833 | 10.4172
-2.5 | 0.2004 | 0.01513 | -0.0802 | 13.2452
-2 | 0.2506 | 0.01402 | -0.079 | 17.8745
-1 | 0.3356 | 0.01296 | -0.0738 | 25.8951
-0.5 | 0.3883 | 0.01219 | -0.0732 | 31.854
0 | 0.3611 | 0.00981 | -0.0566 | 36.8094
0.5 | 0.419 | 0.01005 | -0.0554 | 41.6915
1 | 0.4627 | 0.0104 | -0.0521 | 44.4904
1.5 | 0.5338 | 0.01065 | -0.0541 | 50.1221
2 | 0.5774 | 0.01081 | -0.0511 | 53.4135
2.5 | 0.6204 | 0.01067 | -0.0484 | 58.1443
3 | 0.6537 | 0.01018 | -0.0443 | 64.2141
3.5 | 0.6759 | 0.00984 | -0.0377 | 68.689
4 | 0.715 | 0.00975 | -0.0347 | 73.3333
4.5 | 0.748 | 0.00989 | -0.0306 | 75.632
5 | 0.7762 | 0.01017 | -0.0259 | 76.3225
5.5 | 0.8031 | 0.01055 | -0.021 | 76.1232
6 | 0.8281 | 0.01106 | -0.0159 | 74.8734
6.5 | 0.8527 | 0.01164 | -0.0109 | 73.256
7 | 0.88 | 0.01231 | -0.0067 | 71.4866
7.5 | 0.9104 | 0.01304 | -0.0033 | 69.816
8 | 0.9453 | 0.01393 | -0.0011 | 67.8607
8.5 | 0.9879 | 0.01531 | -0.0014 | 64.5265
9 | 1.0299 | 0.01679 | -0.0018 | 61.3401
9.5 | 1.0786 | 0.01832 | -0.0037 | 58.8755
10 | 1.1205 | 0.02008 | -0.0046 | 55.8018
11 | 1.1565 | 0.02322 | 0.003 | 49.8062
11.5 | 1.1691 | 0.02518 | 0.0076 | 46.4297
12 | 1.1818 | 0.02752 | 0.0115 | 42.9433
12.5 | 1.1902 | 0.03037 | 0.0154 | 39.19
13 | 1.1956 | 0.03367 | 0.0191 | 35.5094
13.5 | 1.2025 | 0.03712 | 0.0222 | 32.3949
14 | 1.2141 | 0.04044 | 0.0245 | 30.0223
14.5 | 1.2239 | 0.04408 | 0.0264 | 27.7654
15 | 1.2255 | 0.04873 | 0.0283 | 25.1488
15.5 | 1.2368 | 0.05267 | 0.0291 | 23.4821
16 | 1.2318 | 0.0585 | 0.0301 | 21.0564
16.5 | 1.2396 | 0.06327 | 0.0301 | 19.5922
17 | 1.2319 | 0.07 | 0.0298 | 17.5986
17.5 | 1.2306 | 0.07632 | 0.029 | 16.1242
18 | 1.2253 | 0.08339 | 0.0275 | 14.6936
18.5 | 1.2157 | 0.09125 | 0.0255 | 13.3227
19 | 1.2105 | 0.09882 | 0.023 | 12.2495
19.5 | 1.1998 | 0.10725 | 0.02 | 11.1869
20 | 1.1904 | 0.11573 | 0.0166 | 10.286

## 29. Re 500k Mach 0.25 (1)
BIGFOIL.COM POLAR EXPORT
NACA67-715 a=0.0
NACA67-715 a=0.0 |  |  |  | Cl Max: | 1.56 | at alpha= | 11.5 | deg
JavaFoil+Calcfoil stall+Eppler ext transition |  |  |  | L/D Max: | 94.445 | at alpha= | 4.5 | deg
Re: | 500000 |  |  | Cd Min: | 0.00757 | at alpha= | 1 | deg
Mach: | 0.25 |  |  | Cl=0 at alpha= | -3.4918 | deg
|  |  |  | @ Cl=0.1, Cd= | 0.010122
|  |  |  | @ Cl=0.4, Cd= | 0.0096478
|  |  |  | @ Cl=0.6, Cd= | 0.0077129
alpha (deg) | Cl | Cd | Cm | Cl/Cd
-14.5 | -0.089 | 0.14925 | -0.013 | -0.597
-14 | -0.18 | 0.13862 | -0.014 | -1.299
-13.5 | -0.231 | 0.12511 | -0.014 | -1.848
-13 | -0.274 | 0.11935 | -0.015 | -2.296
-12.5 | -0.311 | 0.1093 | -0.015 | -2.845
-12 | -0.343 | 0.10228 | -0.015 | -3.352
-11.5 | -0.369 | 0.0953 | -0.016 | -3.872
-11 | -0.389 | 0.08719 | -0.016 | -4.465
-10.5 | -0.403 | 0.08095 | -0.017 | -4.982
-10 | -0.41 | 0.07655 | -0.017 | -5.362
-9.5 | -0.411 | 0.07027 | -0.018 | -5.844
-9 | -0.402 | 0.06544 | -0.012 | -6.149
-8.5 | -0.389 | 0.0605 | -0.012 | -6.426
-8 | -0.371 | 0.05652 | -0.02 | -6.559
-7.5 | -0.345 | 0.05372 | -0.021 | -6.414
-7 | -0.314 | 0.04943 | -0.022 | -6.343
-6.5 | -0.278 | 0.04516 | -0.023 | -6.155
-6 | -0.238 | 0.04229 | -0.024 | -5.63
-5.5 | -0.195 | 0.03989 | -0.025 | -4.886
-5 | -0.148 | 0.03848 | -0.022 | -3.855
-4.5 | -0.101 | 0.03639 | -0.024 | -2.77
-4 | -0.052 | 0.03419 | -0.026 | -1.511
-3.5 | -0.001 | 0.03257 | -0.027 | -0.045
-3 | 0.06 | 0.01023 | -0.053 | 5.912
-2.5 | 0.123 | 0.01006 | -0.054 | 12.253
-2 | 0.187 | 0.0099 | -0.055 | 18.846
-1.5 | 0.25 | 0.00972 | -0.057 | 25.723
-1 | 0.314 | 0.0096 | -0.058 | 32.653
-0.5 | 0.379 | 0.0095 | -0.059 | 39.859
0 | 0.433 | 0.00988 | -0.06 | 43.8
0.5 | 0.493 | 0.0098 | -0.061 | 50.275
1 | 0.555 | 0.00757 | -0.062 | 73.421
1.5 | 0.618 | 0.00777 | -0.064 | 79.573
2 | 0.681 | 0.00805 | -0.065 | 84.547
2.5 | 0.742 | 0.00838 | -0.066 | 88.532
3 | 0.803 | 0.00877 | -0.067 | 91.627
3.5 | 0.864 | 0.00929 | -0.069 | 93.067
4 | 0.925 | 0.00988 | -0.07 | 93.65
4.5 | 0.985 | 0.01043 | -0.071 | 94.445
5 | 1.044 | 0.01119 | -0.072 | 93.319
5.5 | 1.102 | 0.01193 | -0.073 | 92.38
6 | 1.159 | 0.01259 | -0.075 | 92.065
6.5 | 1.215 | 0.01343 | -0.076 | 90.427
7 | 1.269 | 0.01428 | -0.077 | 88.871
7.5 | 1.322 | 0.01554 | -0.078 | 85.04
8 | 1.372 | 0.01678 | -0.079 | 81.748
8.5 | 1.416 | 0.01841 | -0.08 | 76.905
9 | 1.452 | 0.02373 | -0.081 | 61.168
9.5 | 1.486 | 0.02502 | -0.082 | 59.396
10 | 1.515 | 0.02638 | -0.083 | 57.412
10.5 | 1.537 | 0.02779 | -0.084 | 55.315
11 | 1.553 | 0.02979 | -0.085 | 52.122
11.5 | 1.56 | 0.0324 | -0.086 | 48.136
12 | 1.559 | 0.03442 | -0.087 | 45.304
12.5 | 1.551 | 0.03691 | -0.088 | 42.005
13 | 1.528 | 0.0393 | -0.089 | 38.882
13.5 | 1.49 | 0.04234 | -0.09 | 35.197
14 | 1.431 | 0.04814 | -0.09 | 29.726
14.5 | 1.218 | 0.09996 | -0.068 | 12.188
15 | 1.118 | 0.12469 | -0.039 | 8.968
15.5 | 1.055 | 0.1355 | -0.034 | 7.785
16 | 0.985 | 0.14379 | -0.027 | 6.852
16.5 | 0.91 | 0.15731 | -0.019 | 5.786

## 30. Re 500k Mach 0.25 (2)
BIGFOIL.COM POLAR EXPORT
NACA67-715 a=0.0
NACA67-715 a=0.0 |  |  |  | Cl Max: | 1.2036 | at alpha= | 15.5 | deg
XFOIL ncrit=9 |  |  |  | L/D Max: | 71.9664 | at alpha= | 5 | deg
Re: | 500000 |  |  | Cd Min: | 0.20385 | at alpha= | -20 | deg
Mach: | 0.25 |  |  | Cl=0 at alpha= | -4.2068 | deg
|  |  |  | @ Cl=0.1, Cd= | 0.017459
|  |  |  | @ Cl=0.4, Cd= | 0.011532
|  |  |  | @ Cl=0.6, Cd= | 0.010733
alpha (deg) | Cl | Cd | Cm | Cl/Cd
-20 | -0.3108 | 0.20385 | -0.066 | -1.5247
-19.5 | -0.2948 | 0.19783 | -0.0695 | -1.4902
-19 | -0.2818 | 0.19213 | -0.0731 | -1.4667
-18.5 | -0.2664 | 0.18578 | -0.0763 | -1.434
-18 | -0.2464 | 0.17975 | -0.0791 | -1.3708
-17.5 | -0.2294 | 0.17394 | -0.0822 | -1.3188
-17 | -0.2131 | 0.16811 | -0.0853 | -1.2676
-16.5 | -0.1975 | 0.16205 | -0.0884 | -1.2188
-16 | -0.1856 | 0.1553 | -0.0926 | -1.1951
-15.5 | -0.1784 | 0.14906 | -0.0969 | -1.1968
-15 | -0.1546 | 0.14219 | -0.0985 | -1.0873
-14.5 | -0.1391 | 0.13629 | -0.1013 | -1.0206
-14 | -0.1249 | 0.1303 | -0.1041 | -0.95856
-13.5 | -0.1128 | 0.12394 | -0.107 | -0.91012
-13 | -0.1171 | 0.11653 | -0.1126 | -1.0049
-12.5 | -0.0985 | 0.10979 | -0.1143 | -0.89717
-12 | -0.0831 | 0.10405 | -0.1163 | -0.79865
-11.5 | -0.0716 | 0.09827 | -0.1187 | -0.7286
-11 | -0.0647 | 0.09198 | -0.1213 | -0.70341
-10.5 | -0.0603 | 0.08567 | -0.1239 | -0.70386
-10 | -0.0808 | 0.07581 | -0.1312 | -1.0658
-9.5 | -0.0916 | 0.06859 | -0.1351 | -1.3355
-9 | -0.1305 | 0.05983 | -0.1328 | -2.1812
-8.5 | -0.1418 | 0.05692 | -0.1273 | -2.4912
-8 | -0.164 | 0.0513 | -0.1211 | -3.1969
-7.5 | -0.1811 | 0.04445 | -0.1128 | -4.0742
-7 | -0.1972 | 0.03594 | -0.1021 | -5.4869
-6.5 | -0.2043 | 0.02762 | -0.0912 | -7.3968
-6 | -0.164 | 0.02621 | -0.0882 | -6.2572
-5.5 | -0.1165 | 0.02517 | -0.0865 | -4.6285
-5 | -0.0894 | 0.02445 | -0.0815 | -3.6564
-4.5 | -0.038 | 0.02275 | -0.0798 | -1.6703
-4 | 0.0268 | 0.01995 | -0.0809 | 1.3434
-3.5 | 0.1035 | 0.01734 | -0.0847 | 5.9689
-3 | 0.1477 | 0.01666 | -0.0825 | 8.8655
-2.5 | 0.2098 | 0.01549 | -0.0833 | 13.5442
-2 | 0.2682 | 0.01432 | -0.0833 | 18.7291
-1.5 | 0.2983 | 0.01396 | -0.078 | 21.3682
-1 | 0.351 | 0.01311 | -0.077 | 26.7735
-0.5 | 0.3915 | 0.0127 | -0.0736 | 30.8268
0.5 | 0.4102 | 0.01013 | -0.053 | 40.4936
1 | 0.478 | 0.01042 | -0.0537 | 45.8733
1.5 | 0.5221 | 0.01075 | -0.0499 | 48.5674
2 | 0.5613 | 0.01066 | -0.0458 | 52.6548
2.5 | 0.6038 | 0.01074 | -0.0421 | 56.2197
3 | 0.6349 | 0.01026 | -0.0371 | 61.8811
3.5 | 0.6671 | 0.01012 | -0.0323 | 65.919
4 | 0.7076 | 0.01017 | -0.0293 | 69.5772
4.5 | 0.7429 | 0.01038 | -0.0255 | 71.5703
5 | 0.7722 | 0.01073 | -0.0208 | 71.9664
5.5 | 0.8 | 0.01118 | -0.0157 | 71.5564
6 | 0.8264 | 0.01177 | -0.0107 | 70.2124
6.5 | 0.8524 | 0.01242 | -0.0057 | 68.6312
7 | 0.8811 | 0.01317 | -0.0014 | 66.9021
7.5 | 0.9137 | 0.01399 | 0.0018 | 65.3109
8 | 0.9502 | 0.01499 | 0.0039 | 63.3889
8.5 | 0.9947 | 0.01651 | 0.0035 | 60.2483
9 | 1.0365 | 0.01821 | 0.0034 | 56.9193
9.5 | 1.0848 | 0.01997 | 0.0019 | 54.3215
10 | 1.1255 | 0.02198 | 0.0014 | 51.2056
10.5 | 1.1559 | 0.02407 | 0.0028 | 48.0224
11 | 1.1551 | 0.02571 | 0.0103 | 44.928
11.5 | 1.1667 | 0.02808 | 0.0149 | 41.5491
12 | 1.1742 | 0.0311 | 0.0192 | 37.7556
12.5 | 1.1791 | 0.0346 | 0.0231 | 34.078
13 | 1.1847 | 0.03835 | 0.0265 | 30.8918
13.5 | 1.1914 | 0.04232 | 0.0291 | 28.1522
14 | 1.1936 | 0.04695 | 0.0314 | 25.4228
14.5 | 1.2018 | 0.05133 | 0.0328 | 23.4132
15 | 1.2002 | 0.0569 | 0.034 | 21.0931
15.5 | 1.2036 | 0.0623 | 0.0344 | 19.3194
16 | 1.1978 | 0.06892 | 0.0343 | 17.3796
16.5 | 1.1965 | 0.0754 | 0.0336 | 15.8687
17 | 1.186 | 0.08322 | 0.0323 | 14.2514
17.5 | 1.1807 | 0.09073 | 0.0304 | 13.0133
18 | 1.1671 | 0.09949 | 0.0278 | 11.7308
18.5 | 1.1615 | 0.10755 | 0.0249 | 10.7996
19 | 1.1538 | 0.1161 | 0.0213 | 9.938
19.5 | 1.1436 | 0.12494 | 0.0175 | 9.1532
20 | 1.1348 | 0.13406 | 0.013 | 8.4649

## 31. Re 500k Mach 0.50 (1)
BIGFOIL.COM POLAR EXPORT
NACA67-715 a=0.0
NACA67-715 a=0.0 |  |  |  | Cl Max: | 1.506 | at alpha= | 8.5 | deg
JavaFoil+Calcfoil stall+Eppler ext transition |  |  |  | L/D Max: | 87.471 | at alpha= | 4 | deg
Re: | 500000 |  |  | Cd Min: | 0.00876 | at alpha= | 1.5 | deg
Mach: | 0.5 |  |  | Cl=0 at alpha= | -3.4821 | deg
|  |  |  | @ Cl=0.1, Cd= | 0.031129
|  |  |  | @ Cl=0.4, Cd= | 0.010134
|  |  |  | @ Cl=0.6, Cd= | 0.0106
alpha (deg) | Cl | Cd | Cm | Cl/Cd
-20 | -0.924 | 0.23046 | -0.013 | -4.01
-19.5 | -0.897 | 0.21318 | -0.014 | -4.208
-19 | -0.869 | 0.21258 | -0.014 | -4.09
-18.5 | -0.842 | 0.20779 | -0.015 | -4.053
-18 | -0.815 | 0.20221 | -0.015 | -4.029
-17.5 | -0.787 | 0.1975 | -0.015 | -3.985
-17 | -0.759 | 0.19363 | -0.016 | -3.921
-16.5 | -0.73 | 0.18331 | -0.015 | -3.981
-16 | -0.702 | 0.17614 | -0.016 | -3.986
-15.5 | -0.674 | 0.16711 | -0.016 | -4.036
-15 | -0.647 | 0.16139 | -0.017 | -4.008
-14.5 | -0.619 | 0.15718 | -0.017 | -3.938
-14 | -0.591 | 0.15409 | -0.018 | -3.836
-13.5 | -0.563 | 0.15017 | -0.018 | -3.751
-13 | -0.535 | 0.14639 | -0.019 | -3.657
-12.5 | -0.506 | 0.13689 | -0.018 | -3.698
-12 | -0.478 | 0.13108 | -0.018 | -3.648
-11.5 | -0.45 | 0.12752 | -0.019 | -3.531
-11 | -0.422 | 0.12818 | -0.019 | -3.294
-10.5 | -0.394 | 0.12379 | -0.019 | -3.185
-10 | -0.366 | 0.121 | -0.02 | -3.026
-9.5 | -0.338 | 0.1107 | -0.019 | -3.05
-9 | -0.309 | 0.10431 | -0.019 | -2.967
-8.5 | -0.281 | 0.09664 | -0.02 | -2.912
-8 | -0.253 | 0.09377 | -0.02 | -2.703
-7.5 | -0.225 | 0.09138 | -0.021 | -2.466
-7 | -0.198 | 0.06107 | -0.022 | -3.234
-6.5 | -0.169 | 0.05857 | -0.022 | -2.891
-6 | -0.141 | 0.04996 | -0.023 | -2.828
-5.5 | -0.19 | 0.04483 | -0.015 | -4.248
-5 | -0.156 | 0.04128 | -0.027 | -3.785
-4.5 | -0.109 | 0.03842 | -0.028 | -2.846
-4 | -0.056 | 0.03636 | -0.025 | -1.551
-3.5 | -0.002 | 0.03442 | -0.026 | -0.047
-3 | 0.054 | 0.03258 | -0.029 | 1.672
-2.5 | 0.112 | 0.03075 | -0.032 | 3.634
-2 | 0.207 | 0.01051 | -0.062 | 19.706
-1.5 | 0.278 | 0.01036 | -0.063 | 26.809
-1 | 0.349 | 0.01019 | -0.064 | 34.254
-0.5 | 0.422 | 0.01011 | -0.065 | 41.717
0 | 0.482 | 0.01056 | -0.067 | 45.646
0.5 | 0.55 | 0.0105 | -0.068 | 52.394
1 | 0.62 | 0.01064 | -0.07 | 58.292
1.5 | 0.689 | 0.00876 | -0.071 | 78.68
2 | 0.758 | 0.00917 | -0.072 | 82.6
2.5 | 0.826 | 0.00966 | -0.073 | 85.516
3 | 0.893 | 0.01036 | -0.075 | 86.258
3.5 | 0.96 | 0.01102 | -0.076 | 87.178
4 | 1.027 | 0.01174 | -0.078 | 87.471
4.5 | 1.093 | 0.01275 | -0.079 | 85.708
5 | 1.158 | 0.01359 | -0.08 | 85.184
5.5 | 1.221 | 0.01453 | -0.081 | 84.021
6 | 1.281 | 0.01582 | -0.083 | 80.978
6.5 | 1.339 | 0.01726 | -0.084 | 77.541
7 | 1.393 | 0.01891 | -0.085 | 73.686
7.5 | 1.443 | 0.02094 | -0.087 | 68.945
8 | 1.482 | 0.02779 | -0.087 | 53.337
8.5 | 1.506 | 0.02976 | -0.089 | 50.612
9 | 1.506 | 0.03213 | -0.09 | 46.856
9.5 | 1.463 | 0.03514 | -0.091 | 41.628
10 | 1.3 | 0.04075 | -0.092 | 31.907
10.5 | 0.767 | 0.09311 | -0.024 | 8.241
11 | 0.794 | 0.11253 | -0.031 | 7.059
11.5 | 0.822 | 0.12415 | -0.038 | 6.619
12 | 0.849 | 0.13065 | -0.043 | 6.502
12.5 | 0.876 | 0.13863 | -0.044 | 6.318
13 | 0.904 | 0.14263 | -0.048 | 6.335
13.5 | 0.93 | 0.15603 | -0.049 | 5.962

## 32. Re 500k Mach 0.50 (2)
BIGFOIL.COM POLAR EXPORT
NACA67-715 a=0.0
NACA67-715 a=0.0 |  |  |  | Cl Max: | 1.1558 | at alpha= | 10.5 | deg
XFOIL ncrit=9 |  |  |  | L/D Max: | 55.9867 | at alpha= | 5 | deg
Re: | 500000 |  |  | Cd Min: | 0.21848 | at alpha= | -20 | deg
Mach: | 0.5 |  |  | Cl=0 at alpha= | -3.6908 | deg
|  |  |  | @ Cl=0.1, Cd= | 0.020902
|  |  |  | @ Cl=0.4, Cd= | 0.014375
|  |  |  | @ Cl=0.6, Cd= | 0.011863
alpha (deg) | Cl | Cd | Cm | Cl/Cd
-20 | -0.3161 | 0.21848 | -0.0727 | -1.4468
-19 | -0.2761 | 0.20491 | -0.0807 | -1.3474
-18.5 | -0.2536 | 0.19824 | -0.0849 | -1.2793
-18 | -0.2319 | 0.1917 | -0.089 | -1.2097
-17.5 | -0.211 | 0.18495 | -0.0929 | -1.1408
-17 | -0.1906 | 0.17825 | -0.0967 | -1.0693
-16.5 | -0.1734 | 0.17167 | -0.1007 | -1.0101
-16 | -0.1574 | 0.16501 | -0.1052 | -0.95388
-15.5 | -0.132 | 0.15776 | -0.1082 | -0.83671
-15 | -0.1113 | 0.15128 | -0.1118 | -0.73572
-14.5 | -0.092 | 0.14476 | -0.1154 | -0.63553
-14 | -0.0753 | 0.13803 | -0.1192 | -0.54553
-13.5 | -0.0634 | 0.13148 | -0.1233 | -0.4822
-13 | -0.0433 | 0.12477 | -0.1254 | -0.34704
-12.5 | -0.0269 | 0.11867 | -0.128 | -0.22668
-12 | -0.0115 | 0.11247 | -0.131 | -0.10225
-11.5 | 0.0015 | 0.1059 | -0.1348 | 0.014164
-11 | 0.0067 | 0.09917 | -0.1392 | 0.067561
-10.5 | 0.0154 | 0.09266 | -0.1425 | 0.1662
-10 | 0.0294 | 0.08617 | -0.1435 | 0.34119
-9.5 | 0.0335 | 0.07966 | -0.1463 | 0.42054
-9 | 0.0413 | 0.07425 | -0.1473 | 0.55623
-8.5 | 0.0183 | 0.06447 | -0.1535 | 0.28385
-8 | -0.0015 | 0.05815 | -0.1536 | -0.025795
-7.5 | -0.0285 | 0.05275 | -0.1482 | -0.54028
-7 | -0.0611 | 0.04944 | -0.1383 | -1.2358
-6.5 | -0.0613 | 0.04627 | -0.1313 | -1.3248
-6 | -0.0832 | 0.04256 | -0.1194 | -1.9549
-5.5 | -0.0757 | 0.03774 | -0.1111 | -2.0058
-4 | -0.0342 | 0.02954 | -0.0836 | -1.1578
-3.5 | 0.0211 | 0.02469 | -0.0804 | 0.8546
-3 | 0.109 | 0.02047 | -0.0832 | 5.3249
-2.5 | 0.1601 | 0.01913 | -0.0801 | 8.3691
-2 | 0.2507 | 0.01734 | -0.0844 | 14.4579
-1.5 | 0.3344 | 0.01585 | -0.0874 | 21.0978
-1 | 0.3521 | 0.01526 | -0.0777 | 23.0734
-0.5 | 0.4192 | 0.01402 | -0.0776 | 29.9001
1 | 0.414 | 0.01075 | -0.0367 | 38.5116
1.5 | 0.4585 | 0.01109 | -0.0309 | 41.3436
2 | 0.5146 | 0.01143 | -0.0274 | 45.0219
2.5 | 0.5594 | 0.01166 | -0.023 | 47.976
3 | 0.6114 | 0.01192 | -0.0195 | 51.2919
3.5 | 0.6494 | 0.01216 | -0.0147 | 53.4046
4 | 0.6885 | 0.01251 | -0.0102 | 55.036
4.5 | 0.725 | 0.013 | -0.0055 | 55.7692
5 | 0.7603 | 0.01358 | -0.0007 | 55.9867
5.5 | 0.7936 | 0.0143 | 0.0044 | 55.4965
6 | 0.8269 | 0.01515 | 0.0093 | 54.5809
6.5 | 0.8585 | 0.01611 | 0.0144 | 53.2899
7 | 0.8921 | 0.01725 | 0.0189 | 51.7159
7.5 | 0.9267 | 0.01853 | 0.0229 | 50.0108
8 | 0.9686 | 0.02016 | 0.0251 | 48.0456
8.5 | 1.014 | 0.02214 | 0.0261 | 45.7995
9 | 1.0531 | 0.02494 | 0.0268 | 42.2253
9.5 | 1.0947 | 0.02785 | 0.0271 | 39.307
10 | 1.1296 | 0.03141 | 0.0275 | 35.9631
10.5 | 1.1558 | 0.03537 | 0.0288 | 32.6774
11 | 1.1464 | 0.03875 | 0.0361 | 29.5845
11.5 | 1.1448 | 0.04339 | 0.0404 | 26.384
12 | 1.1394 | 0.04898 | 0.0437 | 23.2626
12.5 | 1.1344 | 0.05506 | 0.0459 | 20.603
13 | 1.1282 | 0.06166 | 0.0473 | 18.2971
13.5 | 1.1185 | 0.06899 | 0.0477 | 16.2125
14 | 1.1103 | 0.07658 | 0.0473 | 14.4986
14.5 | 1.1023 | 0.08448 | 0.0464 | 13.0481
15 | 1.0908 | 0.09315 | 0.0444 | 11.7101
15.5 | 1.0814 | 0.10193 | 0.042 | 10.6092

## 33. Re 750k Mach 0.00 (1)
BIGFOIL.COM POLAR EXPORT
NACA67-715 a=0.0
NACA67-715 a=0.0 |  |  |  | Cl Max: | 1.601 | at alpha= | 13 | deg
JavaFoil+Calcfoil stall+Eppler ext transition |  |  |  | L/D Max: | 107.293 | at alpha= | 4.5 | deg
Re: | 750000 |  |  | Cd Min: | 0.00635 | at alpha= | 1 | deg
Mach: | 0 |  |  | Cl=0 at alpha= | -3.4836 | deg
|  |  |  | @ Cl=0.1, Cd= | 0.0089956
|  |  |  | @ Cl=0.4, Cd= | 0.0084684
|  |  |  | @ Cl=0.6, Cd= | 0.0066162
alpha (deg) | Cl | Cd | Cm | Cl/Cd
-17.5 | -0.408 | 0.16101 | -0.011 | -2.531
-17 | -0.421 | 0.15315 | -0.012 | -2.751
-16.5 | -0.435 | 0.14603 | -0.012 | -2.977
-16 | -0.448 | 0.13762 | -0.012 | -3.254
-15.5 | -0.46 | 0.13283 | -0.013 | -3.465
-15 | -0.472 | 0.12649 | -0.013 | -3.73
-14.5 | -0.482 | 0.11855 | -0.014 | -4.068
-14 | -0.491 | 0.11331 | -0.014 | -4.337
-13.5 | -0.499 | 0.10455 | -0.015 | -4.771
-13 | -0.504 | 0.09997 | -0.015 | -5.042
-12.5 | -0.507 | 0.09334 | -0.016 | -5.433
-12 | -0.507 | 0.08795 | -0.016 | -5.767
-11.5 | -0.504 | 0.08305 | -0.016 | -6.069
-11 | -0.498 | 0.07731 | -0.017 | -6.446
-10.5 | -0.489 | 0.07187 | -0.018 | -6.798
-10 | -0.475 | 0.06804 | -0.018 | -6.982
-9.5 | -0.458 | 0.06357 | -0.019 | -7.202
-9 | -0.437 | 0.05925 | -0.02 | -7.372
-8.5 | -0.412 | 0.05532 | -0.021 | -7.445
-8 | -0.383 | 0.05172 | -0.021 | -7.406
-7.5 | -0.35 | 0.04912 | -0.022 | -7.133
-7 | -0.315 | 0.04603 | -0.023 | -6.839
-6.5 | -0.276 | 0.04284 | -0.024 | -6.445
-6 | -0.235 | 0.04028 | -0.025 | -5.831
-5.5 | -0.192 | 0.03755 | -0.026 | -5.102
-5 | -0.145 | 0.03639 | -0.024 | -3.987
-4.5 | -0.098 | 0.0343 | -0.026 | -2.87
-4 | -0.05 | 0.03209 | -0.028 | -1.572
-3.5 | -0.002 | 0.00933 | -0.051 | -0.189
-3 | 0.059 | 0.00913 | -0.052 | 6.44
-2.5 | 0.12 | 0.00893 | -0.053 | 13.422
-2 | 0.181 | 0.00875 | -0.054 | 20.704
-1.5 | 0.243 | 0.0086 | -0.056 | 28.209
-1 | 0.304 | 0.0085 | -0.057 | 35.797
-0.5 | 0.367 | 0.00838 | -0.058 | 43.808
0 | 0.423 | 0.00853 | -0.059 | 49.558
0.5 | 0.482 | 0.00768 | -0.06 | 62.752
1 | 0.542 | 0.00635 | -0.061 | 85.467
1.5 | 0.603 | 0.00663 | -0.063 | 90.865
2 | 0.663 | 0.00692 | -0.064 | 95.803
2.5 | 0.722 | 0.00691 | -0.065 | 104.549
3 | 0.781 | 0.00745 | -0.066 | 104.879
3.5 | 0.84 | 0.00798 | -0.067 | 105.338
4 | 0.899 | 0.00843 | -0.068 | 106.606
4.5 | 0.957 | 0.00892 | -0.069 | 107.293
5 | 1.014 | 0.00968 | -0.07 | 104.763
5.5 | 1.071 | 0.01027 | -0.072 | 104.305
6 | 1.127 | 0.01081 | -0.073 | 104.214
6.5 | 1.182 | 0.01148 | -0.074 | 102.92
7 | 1.235 | 0.01237 | -0.075 | 99.844
7.5 | 1.287 | 0.01325 | -0.076 | 97.129
8 | 1.338 | 0.01419 | -0.077 | 94.28
8.5 | 1.383 | 0.01536 | -0.078 | 90.04
9 | 1.422 | 0.02055 | -0.079 | 69.169
9.5 | 1.46 | 0.02153 | -0.08 | 67.81
10 | 1.495 | 0.02258 | -0.081 | 66.224
10.5 | 1.525 | 0.02367 | -0.082 | 64.436
11 | 1.551 | 0.02494 | -0.083 | 62.201
11.5 | 1.572 | 0.02684 | -0.084 | 58.552
12 | 1.587 | 0.02873 | -0.085 | 55.234
12.5 | 1.598 | 0.03033 | -0.086 | 52.703
13 | 1.601 | 0.032 | -0.087 | 50.034
13.5 | 1.596 | 0.03383 | -0.088 | 47.174
14 | 1.585 | 0.03603 | -0.089 | 43.985
14.5 | 1.567 | 0.03855 | -0.089 | 40.634
15 | 1.543 | 0.04107 | -0.09 | 37.583
15.5 | 1.514 | 0.04423 | -0.091 | 34.226
16 | 1.475 | 0.04853 | -0.091 | 30.386
16.5 | 1.404 | 0.06075 | -0.089 | 23.11
17 | 1.284 | 0.09644 | -0.079 | 13.312
17.5 | 1.197 | 0.12644 | -0.07 | 9.47
18 | 1.134 | 0.14647 | -0.062 | 7.742

## 34. Re 750k Mach 0.00 (2)
BIGFOIL.COM POLAR EXPORT
NACA67-715 a=0.0
NACA67-715 a=0.0 |  |  |  | Cl Max: | 1.3119 | at alpha= | 17.5 | deg
XFOIL ncrit=9 |  |  |  | L/D Max: | 94.3257 | at alpha= | 4 | deg
Re: | 750000 |  |  | Cd Min: | 0.10149 | at alpha= | 20 | deg
Mach: | 0 |  |  | Cl=0 at alpha= | -4.5986 | deg
|  |  |  | @ Cl=0.1, Cd= | 0.012646
|  |  |  | @ Cl=0.4, Cd= | 0.0096277
|  |  |  | @ Cl=0.6, Cd= | 0.0075074
alpha (deg) | Cl | Cd | Cm | Cl/Cd
-11 | -0.6155 | 0.02362 | -0.0922 | -26.0584
-10.5 | -0.5815 | 0.0208 | -0.0898 | -27.9567
-10 | -0.5392 | 0.01881 | -0.0884 | -28.6656
-9.5 | -0.4906 | 0.01769 | -0.088 | -27.7332
-9 | -0.4401 | 0.0169 | -0.0878 | -26.0414
-8.5 | -0.3895 | 0.01647 | -0.0874 | -23.6491
-8 | -0.3413 | 0.01681 | -0.0863 | -20.3034
-7.5 | -0.2959 | 0.01713 | -0.0849 | -17.2738
-7 | -0.2463 | 0.01673 | -0.0842 | -14.7221
-6.5 | -0.2002 | 0.01694 | -0.0831 | -11.8182
-6 | -0.1513 | 0.01678 | -0.0823 | -9.0167
-5.5 | -0.0973 | 0.01559 | -0.0827 | -6.2412
-5 | -0.0452 | 0.01513 | -0.0824 | -2.9874
-4.5 | 0.0111 | 0.01437 | -0.0828 | 0.77244
-4 | 0.0696 | 0.01309 | -0.0839 | 5.317
-3.5 | 0.121 | 0.01234 | -0.0835 | 9.8055
-3 | 0.1715 | 0.01177 | -0.0828 | 14.5709
-2.5 | 0.2228 | 0.0113 | -0.0821 | 19.7168
-2 | 0.2631 | 0.01073 | -0.0794 | 24.52
-1.5 | 0.3102 | 0.01026 | -0.0779 | 30.2339
-1 | 0.3617 | 0.00989 | -0.0773 | 36.5723
-0.5 | 0.4055 | 0.00959 | -0.0752 | 42.2836
0 | 0.3975 | 0.00706 | -0.0628 | 56.3031
0.5 | 0.4422 | 0.00716 | -0.0601 | 61.7598
1 | 0.4979 | 0.00726 | -0.0599 | 68.5813
1.5 | 0.5461 | 0.00742 | -0.0581 | 73.5984
2 | 0.5942 | 0.0075 | -0.0566 | 79.2267
2.5 | 0.6409 | 0.00756 | -0.0548 | 84.7751
3 | 0.6828 | 0.00758 | -0.0523 | 90.0792
3.5 | 0.7183 | 0.00766 | -0.0486 | 93.7728
4 | 0.7414 | 0.00786 | -0.0424 | 94.3257
4.5 | 0.7665 | 0.00827 | -0.0369 | 92.6844
5 | 0.7911 | 0.00877 | -0.0315 | 90.2052
5.5 | 0.8155 | 0.00938 | -0.0262 | 86.9403
6 | 0.8416 | 0.01005 | -0.0215 | 83.7413
6.5 | 0.8685 | 0.01071 | -0.017 | 81.0924
7 | 0.8961 | 0.01144 | -0.0128 | 78.3304
7.5 | 0.9245 | 0.01219 | -0.009 | 75.8409
8 | 0.9477 | 0.01313 | -0.0043 | 72.1782
8.5 | 0.9708 | 0.01417 | 0.0001 | 68.5109
9.5 | 1.0426 | 0.01641 | 0.003 | 63.5344
10 | 1.0894 | 0.01794 | 0.0013 | 60.7246
10.5 | 1.1345 | 0.01968 | -0.0004 | 57.6474
11 | 1.1728 | 0.02165 | -0.001 | 54.1709
11.5 | 1.1839 | 0.02337 | 0.004 | 50.659
12 | 1.1965 | 0.02558 | 0.0082 | 46.7748
12.5 | 1.2069 | 0.02816 | 0.0121 | 42.8587
13 | 1.2215 | 0.03065 | 0.0152 | 39.8532
13.5 | 1.2375 | 0.03322 | 0.0179 | 37.2517
14 | 1.2508 | 0.03611 | 0.0204 | 34.6386
14.5 | 1.2685 | 0.03884 | 0.0222 | 32.6596
15 | 1.2767 | 0.04251 | 0.0243 | 30.0329
15.5 | 1.2924 | 0.04568 | 0.0255 | 28.2925
16 | 1.2963 | 0.05016 | 0.0269 | 25.8433
16.5 | 1.3082 | 0.05402 | 0.0275 | 24.217
17 | 1.3086 | 0.05932 | 0.0281 | 22.06
17.5 | 1.3119 | 0.06451 | 0.028 | 20.3364
18 | 1.3047 | 0.07118 | 0.0275 | 18.3296
18.5 | 1.3038 | 0.0774 | 0.0265 | 16.845
19 | 1.2895 | 0.08564 | 0.0247 | 15.0572
19.5 | 1.2804 | 0.09349 | 0.0224 | 13.6956
20 | 1.2721 | 0.10149 | 0.0196 | 12.5342

## 35. Re 750k Mach 0.10 (1)
BIGFOIL.COM POLAR EXPORT
NACA67-715 a=0.0
NACA67-715 a=0.0 |  |  |  | Cl Max: | 1.594 | at alpha= | 12.5 | deg
JavaFoil+Calcfoil stall+Eppler ext transition |  |  |  | L/D Max: | 106.861 | at alpha= | 4.5 | deg
Re: | 750000 |  |  | Cd Min: | 0.00639 | at alpha= | 1 | deg
Mach: | 0.1 |  |  | Cl=0 at alpha= | -3.4836 | deg
|  |  |  | @ Cl=0.1, Cd= | 0.009029
|  |  |  | @ Cl=0.4, Cd= | 0.008483
|  |  |  | @ Cl=0.6, Cd= | 0.0066425
alpha (deg) | Cl | Cd | Cm | Cl/Cd
-17 | -0.376 | 0.1594 | -0.012 | -2.361
-16.5 | -0.392 | 0.15061 | -0.012 | -2.604
-16 | -0.408 | 0.14412 | -0.012 | -2.83
-15.5 | -0.423 | 0.13507 | -0.013 | -3.131
-15 | -0.437 | 0.12845 | -0.013 | -3.404
-14.5 | -0.451 | 0.12098 | -0.014 | -3.725
-14 | -0.463 | 0.11508 | -0.014 | -4.021
-13.5 | -0.473 | 0.10763 | -0.015 | -4.397
-13 | -0.482 | 0.1015 | -0.015 | -4.745
-12.5 | -0.488 | 0.09406 | -0.016 | -5.184
-12 | -0.491 | 0.0879 | -0.016 | -5.583
-11.5 | -0.49 | 0.08492 | -0.016 | -5.776
-11 | -0.487 | 0.07801 | -0.017 | -6.247
-10.5 | -0.48 | 0.0735 | -0.018 | -6.531
-10 | -0.468 | 0.06913 | -0.018 | -6.776
-9.5 | -0.453 | 0.06431 | -0.019 | -7.044
-9 | -0.434 | 0.05968 | -0.02 | -7.264
-8.5 | -0.41 | 0.05599 | -0.021 | -7.32
-8 | -0.382 | 0.05211 | -0.021 | -7.33
-7.5 | -0.35 | 0.04957 | -0.022 | -7.062
-7 | -0.315 | 0.04629 | -0.023 | -6.803
-6.5 | -0.277 | 0.04311 | -0.024 | -6.415
-6 | -0.235 | 0.0405 | -0.025 | -5.814
-5.5 | -0.192 | 0.03749 | -0.026 | -5.129
-5 | -0.146 | 0.03655 | -0.024 | -3.984
-4.5 | -0.099 | 0.03441 | -0.025 | -2.872
-4 | -0.051 | 0.03229 | -0.028 | -1.568
-3.5 | -0.002 | 0.00935 | -0.051 | -0.189
-3 | 0.059 | 0.00915 | -0.052 | 6.454
-2.5 | 0.12 | 0.00897 | -0.054 | 13.426
-2 | 0.182 | 0.00877 | -0.055 | 20.748
-1.5 | 0.244 | 0.00863 | -0.056 | 28.268
-1 | 0.306 | 0.00852 | -0.057 | 35.895
-0.5 | 0.369 | 0.0084 | -0.058 | 43.914
0 | 0.425 | 0.00855 | -0.059 | 49.654
0.5 | 0.484 | 0.0077 | -0.06 | 62.86
1 | 0.545 | 0.00639 | -0.062 | 85.323
1.5 | 0.606 | 0.00667 | -0.063 | 90.854
2 | 0.666 | 0.00695 | -0.064 | 95.78
2.5 | 0.725 | 0.00694 | -0.065 | 104.467
3 | 0.785 | 0.0075 | -0.066 | 104.635
3.5 | 0.844 | 0.00803 | -0.067 | 105.129
4 | 0.903 | 0.00848 | -0.069 | 106.543
4.5 | 0.961 | 0.009 | -0.07 | 106.861
5 | 1.019 | 0.00976 | -0.071 | 104.399
5.5 | 1.076 | 0.01033 | -0.072 | 104.164
6 | 1.132 | 0.01094 | -0.073 | 103.484
6.5 | 1.187 | 0.01158 | -0.074 | 102.452
7 | 1.24 | 0.01249 | -0.075 | 99.342
7.5 | 1.293 | 0.01339 | -0.076 | 96.586
8 | 1.343 | 0.01435 | -0.077 | 93.598
8.5 | 1.389 | 0.01563 | -0.078 | 88.859
9 | 1.427 | 0.0208 | -0.079 | 68.608
9.5 | 1.465 | 0.02179 | -0.08 | 67.243
10 | 1.499 | 0.02283 | -0.081 | 65.664
10.5 | 1.528 | 0.02395 | -0.082 | 63.816
11 | 1.553 | 0.02533 | -0.083 | 61.324
11.5 | 1.572 | 0.02763 | -0.084 | 56.881
12 | 1.586 | 0.02911 | -0.085 | 54.474
12.5 | 1.594 | 0.03083 | -0.086 | 51.713
13 | 1.594 | 0.0326 | -0.087 | 48.904
13.5 | 1.585 | 0.03484 | -0.088 | 45.503
14 | 1.57 | 0.0368 | -0.089 | 42.677
14.5 | 1.548 | 0.03959 | -0.09 | 39.1
15 | 1.52 | 0.04201 | -0.091 | 36.181
15.5 | 1.484 | 0.04559 | -0.091 | 32.545
16 | 1.429 | 0.05235 | -0.09 | 27.301
16.5 | 1.338 | 0.0712 | -0.086 | 18.792
17 | 1.222 | 0.10949 | -0.075 | 11.164
17.5 | 1.124 | 0.14644 | -0.056 | 7.676

## 36. Re 750k Mach 0.10 (2)
BIGFOIL.COM POLAR EXPORT
NACA67-715 a=0.0
NACA67-715 a=0.0 |  |  |  | Cl Max: | 1.3019 | at alpha= | 17 | deg
XFOIL ncrit=9 |  |  |  | L/D Max: | 93.136 | at alpha= | 4 | deg
Re: | 750000 |  |  | Cd Min: | 0.10591 | at alpha= | 20 | deg
Mach: | 0.1 |  |  | Cl=0 at alpha= | -4.5984 | deg
|  |  |  | @ Cl=0.1, Cd= | 0.012757
|  |  |  | @ Cl=0.4, Cd= | 0.0096779
|  |  |  | @ Cl=0.6, Cd= | 0.0075155
alpha (deg) | Cl | Cd | Cm | Cl/Cd
-10.5 | -0.1397 | 0.07441 | -0.1196 | -1.8774
-10 | -0.5416 | 0.01979 | -0.0899 | -27.3674
-9.5 | -0.4945 | 0.01837 | -0.0891 | -26.9189
-9 | -0.4435 | 0.01716 | -0.0889 | -25.845
-8.5 | -0.3923 | 0.01669 | -0.0884 | -23.5051
-8 | -0.3441 | 0.01689 | -0.0873 | -20.373
-7.5 | -0.2968 | 0.01713 | -0.086 | -17.3263
-7 | -0.2483 | 0.01721 | -0.0849 | -14.4277
-6.5 | -0.2008 | 0.01706 | -0.084 | -11.7702
-6 | -0.1521 | 0.01697 | -0.0831 | -8.9629
-5.5 | -0.0978 | 0.01573 | -0.0833 | -6.2174
-5 | -0.0457 | 0.0153 | -0.083 | -2.9869
-4.5 | 0.0112 | 0.0145 | -0.0834 | 0.77241
-4 | 0.0702 | 0.01321 | -0.0845 | 5.3142
-3.5 | 0.1228 | 0.01241 | -0.0843 | 9.8952
-3 | 0.1739 | 0.01182 | -0.0836 | 14.7124
-2.5 | 0.2252 | 0.01136 | -0.0828 | 19.8239
-2 | 0.2655 | 0.01077 | -0.08 | 24.6518
-1.5 | 0.3133 | 0.01029 | -0.0786 | 30.447
-1 | 0.3639 | 0.00993 | -0.0778 | 36.6465
-0.5 | 0.4083 | 0.00962 | -0.0757 | 42.4428
0 | 0.4008 | 0.00709 | -0.0634 | 56.5303
0.5 | 0.4443 | 0.00716 | -0.0604 | 62.0531
1 | 0.4985 | 0.00728 | -0.0597 | 68.4753
1.5 | 0.549 | 0.00743 | -0.0583 | 73.8896
2 | 0.5969 | 0.00751 | -0.0567 | 79.4807
2.5 | 0.6421 | 0.00759 | -0.0545 | 84.5982
3 | 0.6835 | 0.00761 | -0.0519 | 89.816
3.5 | 0.716 | 0.0077 | -0.0474 | 92.987
4 | 0.7395 | 0.00794 | -0.0413 | 93.136
4.5 | 0.765 | 0.00837 | -0.0359 | 91.3978
5 | 0.7899 | 0.00888 | -0.0304 | 88.9527
5.5 | 0.8148 | 0.0095 | -0.0252 | 85.7684
6 | 0.8412 | 0.01019 | -0.0205 | 82.5515
6.5 | 0.8686 | 0.01085 | -0.0161 | 80.0553
7 | 0.8967 | 0.01159 | -0.0119 | 77.3684
7.5 | 0.9248 | 0.01236 | -0.008 | 74.822
8 | 0.9488 | 0.01329 | -0.0034 | 71.392
8.5 | 0.9711 | 0.01439 | 0.0012 | 67.4844
9 | 1.0023 | 0.01541 | 0.0039 | 65.0422
9.5 | 1.0444 | 0.01666 | 0.0039 | 62.6891
10 | 1.0908 | 0.01825 | 0.0023 | 59.7699
10.5 | 1.1355 | 0.02006 | 0.0007 | 56.6052
11 | 1.172 | 0.02208 | 0.0005 | 53.0797
11.5 | 1.183 | 0.0239 | 0.0055 | 49.4979
12 | 1.1955 | 0.02617 | 0.0097 | 45.6821
12.5 | 1.2057 | 0.02883 | 0.0136 | 41.821
13 | 1.2203 | 0.03139 | 0.0167 | 38.8754
13.5 | 1.2361 | 0.03404 | 0.0194 | 36.3132
14 | 1.2476 | 0.03717 | 0.022 | 33.5647
14.5 | 1.2657 | 0.03996 | 0.0237 | 31.6742
15 | 1.2746 | 0.04367 | 0.0257 | 29.1871
15.5 | 1.2878 | 0.04718 | 0.0269 | 27.2955
16 | 1.2928 | 0.05169 | 0.0282 | 25.0106
16.5 | 1.3007 | 0.05608 | 0.0288 | 23.1937
17 | 1.3019 | 0.06143 | 0.0291 | 21.1932
17.5 | 1.3011 | 0.06724 | 0.0289 | 19.3501
18 | 1.2947 | 0.07402 | 0.0282 | 17.4912
18.5 | 1.2904 | 0.08085 | 0.0268 | 15.9604
19.5 | 1.2652 | 0.09756 | 0.0221 | 12.9684
20 | 1.2555 | 0.10591 | 0.019 | 11.8544

## 37. Re 750k Mach 0.25 (1)
BIGFOIL.COM POLAR EXPORT
NACA67-715 a=0.0
NACA67-715 a=0.0 |  |  |  | Cl Max: | 1.562 | at alpha= | 11.5 | deg
JavaFoil+Calcfoil stall+Eppler ext transition |  |  |  | L/D Max: | 105.26 | at alpha= | 3.5 | deg
Re: | 750000 |  |  | Cd Min: | 0.00659 | at alpha= | 1 | deg
Mach: | 0.25 |  |  | Cl=0 at alpha= | -3.4841 | deg
|  |  |  | @ Cl=0.1, Cd= | 0.0091505
|  |  |  | @ Cl=0.4, Cd= | 0.0085853
|  |  |  | @ Cl=0.6, Cd= | 0.0067642
alpha (deg) | Cl | Cd | Cm | Cl/Cd
-15 | -0.069 | 0.15225 | -0.013 | -0.45
-14.5 | -0.089 | 0.13898 | -0.014 | -0.642
-14 | -0.18 | 0.12835 | -0.014 | -1.404
-13.5 | -0.231 | 0.12081 | -0.014 | -1.914
-13 | -0.274 | 0.11162 | -0.015 | -2.455
-12.5 | -0.311 | 0.10433 | -0.015 | -2.982
-12 | -0.343 | 0.09771 | -0.016 | -3.51
-11.5 | -0.369 | 0.09096 | -0.016 | -4.06
-11 | -0.39 | 0.0838 | -0.017 | -4.649
-10.5 | -0.404 | 0.07771 | -0.018 | -5.195
-10 | -0.411 | 0.07262 | -0.018 | -5.657
-9.5 | -0.411 | 0.06735 | -0.019 | -6.103
-9 | -0.404 | 0.06276 | -0.019 | -6.444
-8.5 | -0.391 | 0.05858 | -0.02 | -6.673
-8 | -0.371 | 0.05442 | -0.021 | -6.819
-7.5 | -0.345 | 0.0516 | -0.022 | -6.685
-7 | -0.314 | 0.04763 | -0.023 | -6.588
-6.5 | -0.278 | 0.04388 | -0.024 | -6.341
-6 | -0.238 | 0.04093 | -0.025 | -5.823
-5.5 | -0.195 | 0.03847 | -0.026 | -5.075
-5 | -0.149 | 0.03696 | -0.024 | -4.021
-4.5 | -0.101 | 0.03483 | -0.026 | -2.902
-4 | -0.052 | 0.03236 | -0.029 | -1.604
-3.5 | -0.002 | 0.00948 | -0.053 | -0.191
-3 | 0.061 | 0.00927 | -0.054 | 6.53
-2.5 | 0.123 | 0.00908 | -0.055 | 13.603
-2 | 0.187 | 0.00892 | -0.056 | 20.937
-1.5 | 0.25 | 0.00874 | -0.057 | 28.624
-1 | 0.314 | 0.00863 | -0.058 | 36.392
-0.5 | 0.379 | 0.00853 | -0.06 | 44.439
0 | 0.436 | 0.00868 | -0.061 | 50.252
0.5 | 0.497 | 0.00867 | -0.062 | 57.328
1 | 0.56 | 0.00659 | -0.063 | 84.909
1.5 | 0.622 | 0.00686 | -0.064 | 90.601
2 | 0.683 | 0.00716 | -0.066 | 95.389
2.5 | 0.745 | 0.00756 | -0.067 | 98.51
3 | 0.805 | 0.00806 | -0.068 | 99.891
3.5 | 0.866 | 0.00823 | -0.069 | 105.26
4 | 0.926 | 0.00882 | -0.07 | 105.037
4.5 | 0.986 | 0.00944 | -0.071 | 104.467
5 | 1.045 | 0.01008 | -0.073 | 103.685
5.5 | 1.104 | 0.01065 | -0.074 | 103.676
6 | 1.161 | 0.01127 | -0.075 | 102.966
6.5 | 1.216 | 0.01225 | -0.076 | 99.334
7 | 1.271 | 0.01324 | -0.077 | 95.988
7.5 | 1.323 | 0.01416 | -0.078 | 93.459
8 | 1.374 | 0.01529 | -0.079 | 89.847
8.5 | 1.418 | 0.01682 | -0.08 | 84.299
9 | 1.454 | 0.02199 | -0.081 | 66.123
9.5 | 1.488 | 0.02317 | -0.082 | 64.248
10 | 1.517 | 0.02441 | -0.083 | 62.153
10.5 | 1.54 | 0.02574 | -0.085 | 59.818
11 | 1.555 | 0.02759 | -0.086 | 56.374
11.5 | 1.562 | 0.03006 | -0.086 | 51.961
12 | 1.562 | 0.03199 | -0.087 | 48.826
12.5 | 1.553 | 0.03417 | -0.088 | 45.456
13 | 1.531 | 0.03636 | -0.089 | 42.112
13.5 | 1.494 | 0.03901 | -0.09 | 38.308
14 | 1.445 | 0.04284 | -0.091 | 33.717
14.5 | 1.378 | 0.04757 | -0.091 | 28.967
15 | 1.168 | 0.10004 | -0.07 | 11.674
15.5 | 1.06 | 0.12966 | -0.048 | 8.179
16 | 0.989 | 0.13995 | -0.044 | 7.064
16.5 | 0.911 | 0.14885 | -0.033 | 6.12

## 38. Re 750k Mach 0.25 (2)
BIGFOIL.COM POLAR EXPORT
NACA67-715 a=0.0
NACA67-715 a=0.0 |  |  |  | Cl Max: | 1.261 | at alpha= | 16 | deg
XFOIL ncrit=9 |  |  |  | L/D Max: | 87.818 | at alpha= | 3.5 | deg
Re: | 750000 |  |  | Cd Min: | 0.1283 | at alpha= | 20 | deg
Mach: | 0.25 |  |  | Cl=0 at alpha= | -4.5804 | deg
|  |  |  | @ Cl=0.1, Cd= | 0.013458
|  |  |  | @ Cl=0.4, Cd= | 0.0099851
|  |  |  | @ Cl=0.6, Cd= | 0.0076225
alpha (deg) | Cl | Cd | Cm | Cl/Cd
-13 | -0.1205 | 0.11583 | -0.1066 | -1.0403
-12.5 | -0.115 | 0.10861 | -0.1103 | -1.0588
-12 | -0.1055 | 0.10152 | -0.1128 | -1.0392
-11.5 | -0.0937 | 0.09556 | -0.1149 | -0.98054
-11 | -0.0833 | 0.08978 | -0.1172 | -0.92782
-10.5 | -0.1054 | 0.07795 | -0.1219 | -1.3521
-10 | -0.1187 | 0.06966 | -0.1261 | -1.704
-9.5 | -0.136 | 0.06295 | -0.1287 | -2.1604
-8 | -0.3587 | 0.0193 | -0.0923 | -18.5855
-7.5 | -0.3055 | 0.01801 | -0.0915 | -16.9628
-7 | -0.2543 | 0.01793 | -0.0902 | -14.1829
-6.5 | -0.2041 | 0.0181 | -0.0888 | -11.2762
-6 | -0.1563 | 0.0184 | -0.0872 | -8.4946
-5.5 | -0.1028 | 0.01731 | -0.0864 | -5.9388
-5 | -0.048 | 0.01631 | -0.0862 | -2.943
-4.5 | 0.0092 | 0.01534 | -0.0863 | 0.59974
-4 | 0.0711 | 0.01403 | -0.0874 | 5.0677
-3.5 | 0.1322 | 0.01282 | -0.0883 | 10.312
-3 | 0.188 | 0.01211 | -0.0881 | 15.5244
-2.5 | 0.2366 | 0.01164 | -0.0865 | 20.3265
-2 | 0.2802 | 0.01098 | -0.0839 | 25.5191
-1.5 | 0.3325 | 0.01052 | -0.0829 | 31.6065
-1 | 0.3766 | 0.0102 | -0.0804 | 36.9216
-0.5 | 0.4256 | 0.00975 | -0.0788 | 43.6513
0 | 0.4364 | 0.00817 | -0.07 | 53.4149
0.5 | 0.4571 | 0.00719 | -0.0619 | 63.5744
1 | 0.5059 | 0.00735 | -0.0597 | 68.8299
1.5 | 0.5554 | 0.00753 | -0.0577 | 73.7583
2 | 0.6036 | 0.00763 | -0.0556 | 79.1088
2.5 | 0.6468 | 0.00771 | -0.0526 | 83.8911
3 | 0.6781 | 0.0078 | -0.0473 | 86.9359
3.5 | 0.7043 | 0.00802 | -0.0413 | 87.818
4 | 0.7311 | 0.00844 | -0.0357 | 86.6232
4.5 | 0.7583 | 0.00892 | -0.0304 | 85.0112
5 | 0.785 | 0.00951 | -0.0251 | 82.5447
5.5 | 0.8121 | 0.01018 | -0.0201 | 79.7741
6 | 0.8401 | 0.01093 | -0.0154 | 76.8618
6.5 | 0.8686 | 0.01166 | -0.0109 | 74.494
7 | 0.8978 | 0.01247 | -0.0067 | 71.9968
7.5 | 0.9267 | 0.01333 | -0.0026 | 69.5199
8 | 0.953 | 0.01432 | 0.0019 | 66.5503
8.5 | 0.977 | 0.01551 | 0.0065 | 62.9916
9 | 1.0081 | 0.01673 | 0.0094 | 60.257
9.5 | 1.0517 | 0.01815 | 0.0094 | 57.9449
10 | 1.0977 | 0.02001 | 0.0081 | 54.8576
10.5 | 1.141 | 0.02213 | 0.0069 | 51.559
11 | 1.1711 | 0.02445 | 0.008 | 47.8978
11.5 | 1.1819 | 0.0267 | 0.0129 | 44.2659
12.5 | 1.1995 | 0.03267 | 0.0212 | 36.7156
13 | 1.2115 | 0.03583 | 0.0244 | 33.8124
13.5 | 1.2265 | 0.039 | 0.0268 | 31.4487
14 | 1.2382 | 0.04262 | 0.0291 | 29.0521
14.5 | 1.2448 | 0.04689 | 0.0311 | 26.5472
15 | 1.2555 | 0.05106 | 0.0324 | 24.5887
15.5 | 1.255 | 0.05651 | 0.0334 | 22.2085
16 | 1.261 | 0.0616 | 0.0338 | 20.4708
16.5 | 1.2561 | 0.06813 | 0.0337 | 18.4368
17 | 1.254 | 0.07466 | 0.033 | 16.7961
17.5 | 1.2393 | 0.08303 | 0.0315 | 14.9259
18 | 1.232 | 0.09081 | 0.0294 | 13.5668
18.5 | 1.2171 | 0.09992 | 0.0265 | 12.1807
19 | 1.1991 | 0.10975 | 0.0228 | 10.9257
19.5 | 1.1878 | 0.11889 | 0.0189 | 9.9907
20 | 1.1763 | 0.1283 | 0.0144 | 9.1684

## 39. Re 750k Mach 0.50 (1)
BIGFOIL.COM POLAR EXPORT
NACA67-715 a=0.0
NACA67-715 a=0.0 |  |  |  | Cl Max: | 1.509 | at alpha= | 8.5 | deg
JavaFoil+Calcfoil stall+Eppler ext transition |  |  |  | L/D Max: | 95.576 | at alpha= | 3.5 | deg
Re: | 750000 |  |  | Cd Min: | 0.00781 | at alpha= | 1.5 | deg
Mach: | 0.5 |  |  | Cl=0 at alpha= | -3.4825 | deg
|  |  |  | @ Cl=0.1, Cd= | 0.019318
|  |  |  | @ Cl=0.4, Cd= | 0.0090781
|  |  |  | @ Cl=0.6, Cd= | 0.0096367
alpha (deg) | Cl | Cd | Cm | Cl/Cd
-20 | -0.924 | 0.20981 | -0.013 | -4.405
-19.5 | -0.897 | 0.19591 | -0.014 | -4.579
-19 | -0.87 | 0.19524 | -0.014 | -4.454
-18.5 | -0.842 | 0.19044 | -0.015 | -4.422
-18 | -0.815 | 0.18494 | -0.015 | -4.405
-17.5 | -0.787 | 0.18033 | -0.016 | -4.365
-17 | -0.76 | 0.17499 | -0.016 | -4.341
-16.5 | -0.73 | 0.17053 | -0.016 | -4.28
-16 | -0.702 | 0.16093 | -0.016 | -4.363
-15.5 | -0.675 | 0.15328 | -0.016 | -4.401
-15 | -0.647 | 0.14682 | -0.017 | -4.405
-14.5 | -0.619 | 0.1425 | -0.017 | -4.344
-14 | -0.591 | 0.13964 | -0.018 | -4.233
-13.5 | -0.563 | 0.13577 | -0.018 | -4.149
-13 | -0.535 | 0.13204 | -0.019 | -4.055
-12.5 | -0.506 | 0.12523 | -0.018 | -4.043
-12 | -0.478 | 0.11989 | -0.018 | -3.989
-11.5 | -0.45 | 0.11647 | -0.019 | -3.866
-11 | -0.422 | 0.11769 | -0.019 | -3.588
-10.5 | -0.394 | 0.11319 | -0.02 | -3.483
-10 | -0.366 | 0.1104 | -0.02 | -3.317
-9.5 | -0.338 | 0.10003 | -0.02 | -3.376
-9 | -0.31 | 0.0955 | -0.019 | -3.241
-8.5 | -0.282 | 0.08926 | -0.02 | -3.154
-8 | -0.253 | 0.08595 | -0.021 | -2.949
-7.5 | -0.225 | 0.08143 | -0.021 | -2.768
-7 | -0.198 | 0.05764 | -0.023 | -3.428
-6.5 | -0.169 | 0.05623 | -0.023 | -3.012
-6 | -0.141 | 0.04807 | -0.024 | -2.941
-5.5 | -0.191 | 0.04438 | -0.025 | -4.314
-5 | -0.156 | 0.04008 | -0.027 | -3.901
-4.5 | -0.109 | 0.03707 | -0.029 | -2.952
-4 | -0.056 | 0.03504 | -0.025 | -1.61
-3.5 | -0.002 | 0.03305 | -0.029 | -0.049
-3 | 0.055 | 0.03104 | -0.032 | 1.761
-2.5 | 0.137 | 0.00968 | -0.061 | 14.127
-2 | 0.207 | 0.00949 | -0.062 | 21.842
-1.5 | 0.278 | 0.00931 | -0.064 | 29.876
-1 | 0.349 | 0.00912 | -0.065 | 38.286
-0.5 | 0.422 | 0.00906 | -0.066 | 46.579
0 | 0.486 | 0.00934 | -0.068 | 52.111
0.5 | 0.554 | 0.00951 | -0.069 | 58.227
1 | 0.623 | 0.0097 | -0.07 | 64.207
1.5 | 0.691 | 0.00781 | -0.071 | 88.562
2 | 0.76 | 0.00827 | -0.073 | 91.874
2.5 | 0.827 | 0.00891 | -0.074 | 92.849
3 | 0.895 | 0.00948 | -0.075 | 94.368
3.5 | 0.962 | 0.01007 | -0.077 | 95.576
4 | 1.028 | 0.01088 | -0.078 | 94.552
4.5 | 1.094 | 0.01164 | -0.079 | 94.001
5 | 1.159 | 0.01238 | -0.081 | 93.641
5.5 | 1.222 | 0.01329 | -0.082 | 91.973
6 | 1.283 | 0.01444 | -0.083 | 88.804
6.5 | 1.34 | 0.01565 | -0.084 | 85.63
7 | 1.395 | 0.01679 | -0.086 | 83.098
7.5 | 1.446 | 0.01873 | -0.087 | 77.171
8 | 1.485 | 0.02551 | -0.088 | 58.205
8.5 | 1.509 | 0.0273 | -0.089 | 55.252
9 | 1.508 | 0.02943 | -0.09 | 51.243
9.5 | 1.465 | 0.03225 | -0.091 | 45.426
10 | 1.303 | 0.03747 | -0.092 | 34.761
10.5 | 0.768 | 0.08813 | -0.032 | 8.713
11 | 0.794 | 0.10441 | -0.032 | 7.609
11.5 | 0.822 | 0.1125 | -0.038 | 7.306
12 | 0.85 | 0.12231 | -0.044 | 6.946
12.5 | 0.876 | 0.12599 | -0.044 | 6.953
13 | 0.904 | 0.13404 | -0.049 | 6.745
13.5 | 0.93 | 0.14208 | -0.05 | 6.548

## 40. Re 750k Mach 0.50 (2)
BIGFOIL.COM POLAR EXPORT
NACA67-715 a=0.0
NACA67-715 a=0.0 |  |  |  | Cl Max: | 1.1668 | at alpha= | 12.5 | deg
XFOIL ncrit=9 |  |  |  | L/D Max: | 67.4115 | at alpha= | 2.5 | deg
Re: | 750000 |  |  | Cd Min: | 0.22024 | at alpha= | -20 | deg
Mach: | 0.5 |  |  | Cl=0 at alpha= | -4.5682 | deg
|  |  |  | @ Cl=0.1, Cd= | 0.017481
|  |  |  | @ Cl=0.4, Cd= | 0.011536
|  |  |  | @ Cl=0.6, Cd= | 0.0089075
alpha (deg) | Cl | Cd | Cm | Cl/Cd
-20 | -0.3353 | 0.22024 | -0.0651 | -1.5224
-19.5 | -0.314 | 0.21295 | -0.0696 | -1.4745
-19 | -0.2938 | 0.20603 | -0.0741 | -1.426
-18.5 | -0.273 | 0.1989 | -0.0779 | -1.3725
-18 | -0.2509 | 0.19247 | -0.0818 | -1.3036
-17.5 | -0.2289 | 0.18573 | -0.086 | -1.2324
-17 | -0.2072 | 0.179 | -0.0902 | -1.1575
-16.5 | -0.1862 | 0.17211 | -0.0942 | -1.0819
-16 | -0.1687 | 0.16484 | -0.0986 | -1.0234
-15.5 | -0.1515 | 0.15796 | -0.1027 | -0.9591
-15 | -0.1289 | 0.15091 | -0.1056 | -0.85415
-14.5 | -0.109 | 0.14453 | -0.109 | -0.75417
-13.5 | -0.072 | 0.13127 | -0.1162 | -0.54849
-13 | -0.0638 | 0.12385 | -0.121 | -0.51514
-12.5 | -0.0456 | 0.11682 | -0.1239 | -0.39034
-12 | -0.025 | 0.11105 | -0.1263 | -0.22512
-11.5 | -0.0099 | 0.1047 | -0.1293 | -0.094556
-11 | 0.0029 | 0.0982 | -0.1323 | 0.029532
-10.5 | 0.0145 | 0.09181 | -0.1351 | 0.15793
-10 | 0.0154 | 0.08366 | -0.1381 | 0.18408
-9.5 | 0.0176 | 0.0767 | -0.1408 | 0.22947
-9 | 0.0171 | 0.06958 | -0.1441 | 0.24576
-8.5 | -0.0122 | 0.05946 | -0.1497 | -0.20518
-8 | -0.0241 | 0.05431 | -0.149 | -0.44375
-7.5 | -0.046 | 0.04943 | -0.1438 | -0.93061
-7 | -0.068 | 0.04498 | -0.1359 | -1.5118
-6.5 | -0.0768 | 0.03975 | -0.1281 | -1.9321
-6 | -0.0842 | 0.03314 | -0.1185 | -2.5407
-5.5 | -0.0696 | 0.02879 | -0.1107 | -2.4175
-5 | -0.0399 | 0.02494 | -0.1043 | -1.5998
-4.5 | 0.0063 | 0.02073 | -0.1003 | 0.30391
-4 | 0.0606 | 0.01918 | -0.0974 | 3.1595
-3.5 | 0.1325 | 0.01608 | -0.0984 | 8.24
-3 | 0.2195 | 0.0142 | -0.1022 | 15.4577
-2.5 | 0.3046 | 0.01288 | -0.1058 | 23.6491
-2 | 0.3528 | 0.01235 | -0.1023 | 28.5668
-1.5 | 0.4038 | 0.01147 | -0.0992 | 35.2049
-1 | 0.439 | 0.01113 | -0.093 | 39.4429
-0.5 | 0.4941 | 0.01052 | -0.0908 | 46.9677
0 | 0.5288 | 0.01021 | -0.0845 | 51.7924
0.5 | 0.52 | 0.00886 | -0.0698 | 58.6907
1 | 0.5018 | 0.00765 | -0.0521 | 65.5948
1.5 | 0.5301 | 0.00807 | -0.0441 | 65.6877
2 | 0.5718 | 0.00851 | -0.0389 | 67.1915
2.5 | 0.6094 | 0.00904 | -0.0333 | 67.4115
3 | 0.6411 | 0.00963 | -0.027 | 66.5732
3.5 | 0.6725 | 0.01032 | -0.0208 | 65.1647
4 | 0.7053 | 0.011 | -0.0154 | 64.1182
4.5 | 0.7403 | 0.01171 | -0.0105 | 63.2195
5 | 0.7731 | 0.01252 | -0.0053 | 61.7492
5.5 | 0.8066 | 0.01344 | -0.0003 | 60.0149
6 | 0.8405 | 0.01445 | 0.0044 | 58.1661
6.5 | 0.8757 | 0.01548 | 0.0089 | 56.5698
7 | 0.9096 | 0.01663 | 0.0136 | 54.6963
7.5 | 0.9426 | 0.01792 | 0.0182 | 52.6004
8 | 0.9738 | 0.01934 | 0.023 | 50.3516
8.5 | 1.0017 | 0.02103 | 0.0279 | 47.632
9 | 1.0295 | 0.02301 | 0.0325 | 44.7414
9.5 | 1.0668 | 0.02553 | 0.0341 | 41.7861
10 | 1.1091 | 0.02859 | 0.034 | 38.7933
10.5 | 1.1432 | 0.03243 | 0.0339 | 35.2513
11.5 | 1.1651 | 0.04161 | 0.0391 | 28.0005
12 | 1.1662 | 0.04659 | 0.0425 | 25.0311
12.5 | 1.1668 | 0.05211 | 0.045 | 22.3911
13 | 1.161 | 0.05855 | 0.0467 | 19.8292
13.5 | 1.1601 | 0.06499 | 0.0476 | 17.8504
14 | 1.15 | 0.0726 | 0.0475 | 15.8402
14.5 | 1.1421 | 0.08045 | 0.0467 | 14.1964
15 | 1.1289 | 0.08916 | 0.045 | 12.6615
15.5 | 1.1164 | 0.09824 | 0.0424 | 11.364
16 | 1.1002 | 0.10805 | 0.039 | 10.1823
16.5 | 1.0863 | 0.11808 | 0.0349 | 9.1997
17 | 1.0697 | 0.12884 | 0.0296 | 8.3025
17.5 | 1.0504 | 0.14041 | 0.0234 | 7.4809

## 41. Re 1M Mach 0.00 (1)
BIGFOIL.COM POLAR EXPORT
NACA67-715 a=0.0
NACA67-715 a=0.0 |  |  |  | Cl Max: | 1.603 | at alpha= | 13 | deg
JavaFoil+Calcfoil stall+Eppler ext transition |  |  |  | L/D Max: | 110.033 | at alpha= | 4 | deg
Re: | 1000000 |  |  | Cd Min: | 0.00574 | at alpha= | 1 | deg
Mach: | 0 |  |  | Cl=0 at alpha= | -3.4836 | deg
|  |  |  | @ Cl=0.1, Cd= | 0.008399
|  |  |  | @ Cl=0.4, Cd= | 0.0070654
|  |  |  | @ Cl=0.6, Cd= | 0.006132
alpha (deg) | Cl | Cd | Cm | Cl/Cd
-17 | -0.422 | 0.14977 | -0.012 | -2.815
-16.5 | -0.435 | 0.14191 | -0.012 | -3.065
-16 | -0.448 | 0.13568 | -0.013 | -3.303
-15.5 | -0.461 | 0.12931 | -0.013 | -3.562
-15 | -0.472 | 0.12315 | -0.014 | -3.834
-14.5 | -0.483 | 0.11697 | -0.014 | -4.125
-14 | -0.492 | 0.11015 | -0.015 | -4.465
-13.5 | -0.499 | 0.10178 | -0.015 | -4.904
-13 | -0.504 | 0.09707 | -0.015 | -5.196
-12.5 | -0.507 | 0.09054 | -0.016 | -5.603
-12 | -0.508 | 0.08611 | -0.016 | -5.894
-11.5 | -0.505 | 0.08227 | -0.017 | -6.132
-11 | -0.499 | 0.07552 | -0.018 | -6.604
-10.5 | -0.489 | 0.07086 | -0.018 | -6.901
-10 | -0.475 | 0.06646 | -0.019 | -7.153
-9.5 | -0.458 | 0.06253 | -0.019 | -7.326
-9 | -0.437 | 0.05801 | -0.02 | -7.536
-8.5 | -0.412 | 0.0544 | -0.021 | -7.576
-8 | -0.383 | 0.05055 | -0.022 | -7.582
-7.5 | -0.351 | 0.04817 | -0.022 | -7.28
-7 | -0.315 | 0.04504 | -0.023 | -6.993
-6.5 | -0.276 | 0.04208 | -0.024 | -6.566
-6 | -0.235 | 0.03928 | -0.025 | -5.987
-5.5 | -0.192 | 0.03626 | -0.027 | -5.298
-5 | -0.146 | 0.03523 | -0.026 | -4.13
-4.5 | -0.121 | 0.00901 | -0.049 | -13.432
-4 | -0.062 | 0.00891 | -0.05 | -6.94
-3.5 | -0.002 | 0.00871 | -0.051 | -0.202
-3 | 0.059 | 0.00852 | -0.053 | 6.907
-2.5 | 0.12 | 0.00834 | -0.054 | 14.383
-2 | 0.181 | 0.00817 | -0.055 | 22.192
-1.5 | 0.243 | 0.00802 | -0.056 | 30.278
-1 | 0.305 | 0.00793 | -0.057 | 38.444
-0.5 | 0.368 | 0.00697 | -0.058 | 52.762
0 | 0.425 | 0.00714 | -0.059 | 59.464
0.5 | 0.484 | 0.00729 | -0.06 | 66.4
1 | 0.544 | 0.00574 | -0.062 | 94.804
1.5 | 0.604 | 0.00616 | -0.063 | 98.025
2 | 0.664 | 0.00647 | -0.064 | 102.61
2.5 | 0.723 | 0.00687 | -0.065 | 105.224
3 | 0.782 | 0.00732 | -0.066 | 106.865
3.5 | 0.841 | 0.00774 | -0.067 | 108.596
4 | 0.899 | 0.00817 | -0.068 | 110.033
4.5 | 0.957 | 0.00874 | -0.069 | 109.483
5 | 1.015 | 0.00928 | -0.071 | 109.438
5.5 | 1.072 | 0.00976 | -0.072 | 109.837
6 | 1.128 | 0.01034 | -0.073 | 109.042
6.5 | 1.182 | 0.01107 | -0.074 | 106.769
7 | 1.236 | 0.01189 | -0.075 | 103.956
7.5 | 1.288 | 0.0127 | -0.076 | 101.453
8 | 1.339 | 0.01357 | -0.077 | 98.674
8.5 | 1.384 | 0.01463 | -0.078 | 94.644
9 | 1.423 | 0.01947 | -0.079 | 73.094
9.5 | 1.462 | 0.02039 | -0.08 | 71.697
10 | 1.497 | 0.02135 | -0.081 | 70.115
10.5 | 1.527 | 0.02238 | -0.082 | 68.251
11 | 1.553 | 0.02356 | -0.083 | 65.925
11.5 | 1.574 | 0.02537 | -0.084 | 62.031
12 | 1.589 | 0.02719 | -0.085 | 58.444
12.5 | 1.6 | 0.0286 | -0.086 | 55.96
13 | 1.603 | 0.0302 | -0.087 | 53.086
13.5 | 1.598 | 0.03201 | -0.088 | 49.93
14 | 1.587 | 0.03402 | -0.089 | 46.632
14.5 | 1.569 | 0.03647 | -0.09 | 43.024
15 | 1.546 | 0.03877 | -0.09 | 39.893
15.5 | 1.518 | 0.04131 | -0.091 | 36.749
16 | 1.484 | 0.04461 | -0.092 | 33.255
16.5 | 1.435 | 0.05063 | -0.092 | 28.345
17 | 1.364 | 0.06216 | -0.089 | 21.944
17.5 | 1.277 | 0.08184 | -0.085 | 15.603
18 | 1.185 | 0.11084 | -0.078 | 10.696

## 42. Re 1M Mach 0.00 (2)
BIGFOIL.COM POLAR EXPORT
NACA67-715 a=0.0
NACA67-715 a=0.0 |  |  |  | Cl Max: | 1.3564 | at alpha= | 17.5 | deg
XFOIL ncrit=9 |  |  |  | L/D Max: | 106.106 | at alpha= | 3.5 | deg
Re: | 1000000 |  |  | Cd Min: | 0.16585 | at alpha= | -17 | deg
Mach: | 0 |  |  | Cl=0 at alpha= | -4.644 | deg
|  |  |  | @ Cl=0.1, Cd= | 0.01079
|  |  |  | @ Cl=0.4, Cd= | 0.0084287
|  |  |  | @ Cl=0.6, Cd= | 0.0061775
alpha (deg) | Cl | Cd | Cm | Cl/Cd
-17 | -0.241 | 0.16585 | -0.0755 | -1.4531
-16.5 | -0.2254 | 0.15959 | -0.0789 | -1.4124
-16 | -0.2169 | 0.1515 | -0.083 | -1.4317
-15 | -0.1871 | 0.13886 | -0.0888 | -1.3474
-14.5 | -0.1727 | 0.13298 | -0.0918 | -1.2987
-14 | -0.1589 | 0.12697 | -0.0948 | -1.2515
-13.5 | -0.1477 | 0.12023 | -0.098 | -1.2285
-12 | -0.6982 | 0.02675 | -0.0935 | -26.1009
-11.5 | -0.6771 | 0.02242 | -0.0897 | -30.2007
-11 | -0.6419 | 0.01995 | -0.0874 | -32.1754
-10.5 | -0.5997 | 0.0182 | -0.086 | -32.9505
-10 | -0.5538 | 0.01626 | -0.0851 | -34.059
-9.5 | -0.503 | 0.01516 | -0.085 | -33.1794
-9 | -0.4503 | 0.01427 | -0.0852 | -31.5557
-8.5 | -0.3979 | 0.01383 | -0.0852 | -28.7708
-8 | -0.3472 | 0.01391 | -0.0847 | -24.9605
-7.5 | -0.2966 | 0.01381 | -0.0842 | -21.4772
-7 | -0.2471 | 0.01385 | -0.0835 | -17.8412
-6.5 | -0.1961 | 0.01374 | -0.083 | -14.2722
-6 | -0.1433 | 0.01313 | -0.0831 | -10.9139
-5.5 | -0.0922 | 0.01298 | -0.0827 | -7.1032
-5 | -0.0398 | 0.01267 | -0.0825 | -3.1413
-4.5 | 0.0161 | 0.01142 | -0.0831 | 1.4098
-4 | 0.0687 | 0.0111 | -0.0829 | 6.1892
-3.5 | 0.1191 | 0.0106 | -0.0822 | 11.2358
-3 | 0.1659 | 0.01006 | -0.0808 | 16.4911
-2.5 | 0.2138 | 0.0096 | -0.0795 | 22.2708
-2 | 0.2647 | 0.00928 | -0.0789 | 28.5237
-1.5 | 0.3117 | 0.00896 | -0.0775 | 34.7879
-1 | 0.3607 | 0.00865 | -0.0765 | 41.6994
-0.5 | 0.4122 | 0.00836 | -0.0759 | 49.3062
0 | 0.4278 | 0.00684 | -0.0686 | 62.5439
0.5 | 0.4536 | 0.00588 | -0.0623 | 77.1429
1 | 0.5046 | 0.00596 | -0.0614 | 84.6644
1.5 | 0.5557 | 0.00608 | -0.0605 | 91.398
2 | 0.6057 | 0.00619 | -0.0595 | 97.8514
2.5 | 0.6515 | 0.00633 | -0.0577 | 102.9226
3 | 0.6911 | 0.00654 | -0.0547 | 105.6728
3.5 | 0.7194 | 0.00678 | -0.0495 | 106.1062
4 | 0.7412 | 0.00716 | -0.043 | 103.5196
4.5 | 0.7649 | 0.00765 | -0.0373 | 99.9869
5 | 0.7908 | 0.00824 | -0.0321 | 95.9709
5.5 | 0.8165 | 0.00891 | -0.0272 | 91.6386
6 | 0.8455 | 0.00957 | -0.0231 | 88.349
6.5 | 0.875 | 0.01025 | -0.0191 | 85.3659
7 | 0.9049 | 0.01098 | -0.0153 | 82.4135
7.5 | 0.9339 | 0.01179 | -0.0116 | 79.2112
8 | 0.9575 | 0.0128 | -0.0071 | 74.8047
8.5 | 0.9848 | 0.01375 | -0.0033 | 71.6218
9 | 1.0127 | 0.01469 | 0.0002 | 68.9381
9.5 | 1.0406 | 0.01571 | 0.0035 | 66.2381
10 | 1.0746 | 0.0169 | 0.0052 | 63.5858
10.5 | 1.1183 | 0.01857 | 0.0039 | 60.2208
11 | 1.1626 | 0.02047 | 0.002 | 56.7953
12 | 1.2049 | 0.02481 | 0.007 | 48.5651
12.5 | 1.2215 | 0.02697 | 0.0104 | 45.2911
13 | 1.2404 | 0.0291 | 0.0132 | 42.6254
13.5 | 1.2586 | 0.03142 | 0.0159 | 40.0573
14 | 1.2782 | 0.03375 | 0.018 | 37.8726
14.5 | 1.2951 | 0.03639 | 0.0202 | 35.5894
15 | 1.3106 | 0.03932 | 0.022 | 33.3316
15.5 | 1.325 | 0.04245 | 0.0236 | 31.2132
16 | 1.3357 | 0.04607 | 0.0251 | 28.9928
16.5 | 1.3473 | 0.04977 | 0.0261 | 27.0705
17 | 1.3512 | 0.05441 | 0.027 | 24.8337
17.5 | 1.3564 | 0.05914 | 0.0274 | 22.9354
18 | 1.353 | 0.06507 | 0.0274 | 20.793
18.5 | 1.3528 | 0.07085 | 0.0269 | 19.0939
19 | 1.3414 | 0.07836 | 0.0257 | 17.1184
19.5 | 1.3331 | 0.08573 | 0.024 | 15.55
20 | 1.3249 | 0.09335 | 0.0217 | 14.1928

## 43. Re 1M Mach 0.10 (1)
BIGFOIL.COM POLAR EXPORT
NACA67-715 a=0.0
NACA67-715 a=0.0 |  |  |  | Cl Max: | 1.596 | at alpha= | 12.5 | deg
JavaFoil+Calcfoil stall+Eppler ext transition |  |  |  | L/D Max: | 109.841 | at alpha= | 4 | deg
Re: | 1000000 |  |  | Cd Min: | 0.00578 | at alpha= | 1 | deg
Mach: | 0.1 |  |  | Cl=0 at alpha= | -3.4836 | deg
|  |  |  | @ Cl=0.1, Cd= | 0.0084257
|  |  |  | @ Cl=0.4, Cd= | 0.0070809
|  |  |  | @ Cl=0.6, Cd= | 0.0060185
alpha (deg) | Cl | Cd | Cm | Cl/Cd
-17 | -0.377 | 0.15484 | -0.012 | -2.432
-16.5 | -0.392 | 0.14645 | -0.012 | -2.679
-16 | -0.408 | 0.13946 | -0.013 | -2.926
-15.5 | -0.423 | 0.13243 | -0.013 | -3.195
-15 | -0.438 | 0.12431 | -0.014 | -3.52
-14.5 | -0.451 | 0.11857 | -0.014 | -3.804
-14 | -0.463 | 0.11196 | -0.014 | -4.135
-13.5 | -0.474 | 0.10454 | -0.015 | -4.531
-13 | -0.482 | 0.09825 | -0.015 | -4.905
-12.5 | -0.488 | 0.09239 | -0.016 | -5.282
-12 | -0.491 | 0.08689 | -0.016 | -5.652
-11.5 | -0.491 | 0.08219 | -0.017 | -5.972
-11 | -0.488 | 0.07556 | -0.018 | -6.454
-10.5 | -0.48 | 0.07161 | -0.018 | -6.707
-10 | -0.469 | 0.06714 | -0.019 | -6.981
-9.5 | -0.453 | 0.06318 | -0.019 | -7.175
-9 | -0.434 | 0.05817 | -0.02 | -7.458
-8.5 | -0.41 | 0.0544 | -0.021 | -7.538
-8 | -0.382 | 0.0509 | -0.022 | -7.51
-7.5 | -0.35 | 0.04817 | -0.022 | -7.272
-7 | -0.315 | 0.04526 | -0.023 | -6.963
-6.5 | -0.277 | 0.04228 | -0.024 | -6.545
-6 | -0.236 | 0.0395 | -0.025 | -5.968
-5.5 | -0.193 | 0.03615 | -0.028 | -5.335
-5 | -0.146 | 0.03534 | -0.025 | -4.132
-4.5 | -0.099 | 0.03247 | -0.029 | -3.064
-4 | -0.062 | 0.00893 | -0.051 | -6.955
-3.5 | -0.002 | 0.00874 | -0.052 | -0.203
-3 | 0.059 | 0.00854 | -0.053 | 6.92
-2.5 | 0.12 | 0.00837 | -0.054 | 14.396
-2 | 0.182 | 0.00819 | -0.055 | 22.257
-1.5 | 0.244 | 0.00805 | -0.056 | 30.34
-1 | 0.306 | 0.00794 | -0.057 | 38.563
-0.5 | 0.369 | 0.00699 | -0.058 | 52.867
0 | 0.427 | 0.00716 | -0.06 | 59.59
0.5 | 0.486 | 0.00731 | -0.061 | 66.461
1 | 0.547 | 0.00578 | -0.062 | 94.617
1.5 | 0.607 | 0.00605 | -0.063 | 100.361
2 | 0.667 | 0.0065 | -0.064 | 102.603
2.5 | 0.726 | 0.00692 | -0.065 | 104.933
3 | 0.786 | 0.00739 | -0.066 | 106.3
3.5 | 0.845 | 0.00778 | -0.068 | 108.568
4 | 0.904 | 0.00823 | -0.069 | 109.841
4.5 | 0.962 | 0.00881 | -0.07 | 109.146
5 | 1.02 | 0.00934 | -0.071 | 109.258
5.5 | 1.077 | 0.00983 | -0.072 | 109.538
6 | 1.133 | 0.01043 | -0.073 | 108.647
6.5 | 1.188 | 0.01118 | -0.074 | 106.203
7 | 1.241 | 0.01199 | -0.075 | 103.506
7.5 | 1.294 | 0.01282 | -0.076 | 100.961
8 | 1.344 | 0.01373 | -0.077 | 97.896
8.5 | 1.39 | 0.01486 | -0.079 | 93.491
9 | 1.428 | 0.01964 | -0.079 | 72.717
9.5 | 1.466 | 0.02059 | -0.08 | 71.237
10 | 1.501 | 0.02157 | -0.082 | 69.571
10.5 | 1.53 | 0.02264 | -0.083 | 67.595
11 | 1.555 | 0.02395 | -0.084 | 64.923
11.5 | 1.573 | 0.02611 | -0.084 | 60.246
12 | 1.588 | 0.02755 | -0.085 | 57.633
12.5 | 1.596 | 0.02908 | -0.086 | 54.903
13 | 1.596 | 0.0308 | -0.087 | 51.821
13.5 | 1.587 | 0.03276 | -0.088 | 48.455
14 | 1.572 | 0.03469 | -0.089 | 45.33
14.5 | 1.551 | 0.0373 | -0.09 | 41.571
15 | 1.523 | 0.03965 | -0.091 | 38.416
15.5 | 1.489 | 0.04251 | -0.092 | 35.041
16 | 1.447 | 0.04642 | -0.092 | 31.172
16.5 | 1.384 | 0.05486 | -0.091 | 25.237
17 | 1.298 | 0.07186 | -0.087 | 18.069
17.5 | 1.183 | 0.10816 | -0.077 | 10.935

## 44. Re 1M Mach 0.10 (2)
BIGFOIL.COM POLAR EXPORT
NACA67-715 a=0.0
NACA67-715 a=0.0 |  |  |  | Cl Max: | 1.3468 | at alpha= | 17.5 | deg
XFOIL ncrit=9 |  |  |  | L/D Max: | 105.088 | at alpha= | 3.5 | deg
Re: | 1000000 |  |  | Cd Min: | 0.15999 | at alpha= | -16.5 | deg
Mach: | 0.1 |  |  | Cl=0 at alpha= | -4.6544 | deg
|  |  |  | @ Cl=0.1, Cd= | 0.010873
|  |  |  | @ Cl=0.4, Cd= | 0.0084738
|  |  |  | @ Cl=0.6, Cd= | 0.0061908
alpha (deg) | Cl | Cd | Cm | Cl/Cd
-16.5 | -0.224 | 0.15999 | -0.0793 | -1.4001
-16 | -0.2152 | 0.15195 | -0.0834 | -1.4163
-15 | -0.185 | 0.13931 | -0.0892 | -1.328
-14.5 | -0.1704 | 0.13342 | -0.0922 | -1.2772
-14 | -0.1563 | 0.12739 | -0.0953 | -1.2269
-13.5 | -0.1449 | 0.12062 | -0.0985 | -1.2013
-11.5 | -0.6599 | 0.02697 | -0.0937 | -24.4679
-11 | -0.6396 | 0.02172 | -0.0898 | -29.4475
-10.5 | -0.6016 | 0.01929 | -0.0877 | -31.1871
-10 | -0.5582 | 0.01697 | -0.0863 | -32.8933
-9.5 | -0.5076 | 0.01566 | -0.086 | -32.4138
-9 | -0.4542 | 0.01457 | -0.0862 | -31.1736
-8.5 | -0.4005 | 0.0139 | -0.0863 | -28.8129
-8 | -0.3488 | 0.01388 | -0.0858 | -25.1297
-7.5 | -0.2976 | 0.01386 | -0.0853 | -21.4719
-7 | -0.2481 | 0.01393 | -0.0844 | -17.8105
-6.5 | -0.1966 | 0.01378 | -0.0839 | -14.2671
-6 | -0.1435 | 0.01324 | -0.0839 | -10.8384
-5.5 | -0.0925 | 0.01311 | -0.0834 | -7.0557
-5 | -0.0394 | 0.01275 | -0.0832 | -3.0902
-4.5 | 0.0176 | 0.0115 | -0.0839 | 1.5304
-4 | 0.0706 | 0.01118 | -0.0837 | 6.3148
-3.5 | 0.1213 | 0.01065 | -0.083 | 11.3897
-3 | 0.1688 | 0.01013 | -0.0817 | 16.6634
-2.5 | 0.2165 | 0.00962 | -0.0803 | 22.5052
-2 | 0.2678 | 0.00933 | -0.0797 | 28.7031
-1.5 | 0.3143 | 0.00899 | -0.0781 | 34.9611
-1 | 0.3637 | 0.00867 | -0.0771 | 41.9493
-0.5 | 0.4155 | 0.00839 | -0.0765 | 49.5232
0 | 0.4344 | 0.00701 | -0.0697 | 61.9686
0.5 | 0.4554 | 0.0059 | -0.0625 | 77.1864
1 | 0.5072 | 0.00597 | -0.0616 | 84.9581
1.5 | 0.5581 | 0.00609 | -0.0606 | 91.642
2 | 0.608 | 0.00621 | -0.0596 | 97.9066
2.5 | 0.6531 | 0.00636 | -0.0575 | 102.6887
3 | 0.6915 | 0.00659 | -0.0542 | 104.9317
3.5 | 0.7167 | 0.00682 | -0.0482 | 105.088
4 | 0.7397 | 0.00725 | -0.042 | 102.0276
4.5 | 0.7639 | 0.00775 | -0.0363 | 98.5677
5 | 0.7901 | 0.00834 | -0.0312 | 94.7362
5.5 | 0.8159 | 0.00903 | -0.0262 | 90.3544
6 | 0.8457 | 0.0097 | -0.0222 | 87.1856
6.5 | 0.8757 | 0.01037 | -0.0183 | 84.4455
7 | 0.9055 | 0.01113 | -0.0144 | 81.3567
7.5 | 0.9352 | 0.01194 | -0.0108 | 78.325
8 | 0.9582 | 0.01298 | -0.0061 | 73.8213
8.5 | 0.9859 | 0.01394 | -0.0024 | 70.7245
9 | 1.0142 | 0.01489 | 0.0012 | 68.1128
9.5 | 1.0421 | 0.01594 | 0.0046 | 65.3764
10 | 1.0759 | 0.0172 | 0.0063 | 62.5523
10.5 | 1.1199 | 0.0189 | 0.005 | 59.254
11 | 1.164 | 0.02086 | 0.0031 | 55.8006
12 | 1.2042 | 0.02538 | 0.0085 | 47.4468
12.5 | 1.2214 | 0.02755 | 0.0118 | 44.3339
13 | 1.24 | 0.02977 | 0.0147 | 41.6527
13.5 | 1.2583 | 0.03216 | 0.0173 | 39.1262
14 | 1.2763 | 0.03468 | 0.0196 | 36.8022
14.5 | 1.2939 | 0.03737 | 0.0216 | 34.624
15 | 1.3069 | 0.04059 | 0.0236 | 32.1976
15.5 | 1.3223 | 0.04374 | 0.0251 | 30.2309
16 | 1.3288 | 0.04788 | 0.0267 | 27.7527
16.5 | 1.3417 | 0.05157 | 0.0275 | 26.0171
17 | 1.3454 | 0.05637 | 0.0282 | 23.8673
17.5 | 1.3468 | 0.06167 | 0.0285 | 21.8388
18 | 1.3439 | 0.06771 | 0.0283 | 19.8479
18.5 | 1.34 | 0.07412 | 0.0276 | 18.0788
19 | 1.3248 | 0.08233 | 0.026 | 16.0913
19.5 | 1.3177 | 0.08973 | 0.024 | 14.6852
20 | 1.3076 | 0.09784 | 0.0214 | 13.3647

## 45. Re 1M Mach 0.25 (1)
BIGFOIL.COM POLAR EXPORT
NACA67-715 a=0.0
NACA67-715 a=0.0 |  |  |  | Cl Max: | 1.564 | at alpha= | 11.5 | deg
JavaFoil+Calcfoil stall+Eppler ext transition |  |  |  | L/D Max: | 107.71 | at alpha= | 4 | deg
Re: | 1000000 |  |  | Cd Min: | 0.0058 | at alpha= | 1 | deg
Mach: | 0.25 |  |  | Cl=0 at alpha= | -3.4841 | deg
|  |  |  | @ Cl=0.1, Cd= | 0.0085286
|  |  |  | @ Cl=0.4, Cd= | 0.0080098
|  |  |  | @ Cl=0.6, Cd= | 0.0060768
alpha (deg) | Cl | Cd | Cm | Cl/Cd
-15 | -0.069 | 0.13634 | -0.014 | -0.503
-14.5 | -0.089 | 0.13334 | -0.014 | -0.669
-14 | -0.18 | 0.12501 | -0.014 | -1.441
-13.5 | -0.231 | 0.11472 | -0.015 | -2.016
-13 | -0.274 | 0.10911 | -0.015 | -2.512
-12.5 | -0.311 | 0.10051 | -0.016 | -3.097
-12 | -0.343 | 0.09376 | -0.016 | -3.66
-11.5 | -0.369 | 0.08843 | -0.017 | -4.178
-11 | -0.39 | 0.0805 | -0.017 | -4.842
-10.5 | -0.404 | 0.0756 | -0.018 | -5.343
-10 | -0.411 | 0.07027 | -0.019 | -5.85
-9.5 | -0.411 | 0.0663 | -0.019 | -6.204
-9 | -0.405 | 0.06159 | -0.02 | -6.571
-8.5 | -0.391 | 0.05705 | -0.021 | -6.857
-8 | -0.371 | 0.05303 | -0.022 | -7.002
-7.5 | -0.345 | 0.05027 | -0.022 | -6.867
-7 | -0.314 | 0.04675 | -0.023 | -6.717
-6.5 | -0.278 | 0.04277 | -0.024 | -6.508
-6 | -0.238 | 0.0403 | -0.025 | -5.915
-5.5 | -0.195 | 0.03753 | -0.027 | -5.209
-5 | -0.149 | 0.03579 | -0.026 | -4.162
-4.5 | -0.101 | 0.03358 | -0.028 | -3.02
-4 | -0.064 | 0.00905 | -0.052 | -7.022
-3.5 | -0.002 | 0.00887 | -0.053 | -0.205
-3 | 0.061 | 0.00864 | -0.054 | 7.014
-2.5 | 0.124 | 0.00846 | -0.055 | 14.609
-2 | 0.187 | 0.00832 | -0.056 | 22.464
-1.5 | 0.25 | 0.00817 | -0.058 | 30.662
-1 | 0.314 | 0.00803 | -0.059 | 39.132
-0.5 | 0.379 | 0.00796 | -0.06 | 47.634
0 | 0.438 | 0.0081 | -0.061 | 54.088
0.5 | 0.499 | 0.00827 | -0.062 | 60.296
1 | 0.561 | 0.0058 | -0.064 | 96.697
1.5 | 0.623 | 0.00624 | -0.065 | 99.738
2 | 0.684 | 0.00658 | -0.066 | 103.943
2.5 | 0.745 | 0.00719 | -0.067 | 103.601
3 | 0.806 | 0.00768 | -0.068 | 105
3.5 | 0.867 | 0.00808 | -0.069 | 107.235
4 | 0.927 | 0.00861 | -0.07 | 107.71
4.5 | 0.987 | 0.00921 | -0.072 | 107.109
5 | 1.046 | 0.00973 | -0.073 | 107.52
5.5 | 1.105 | 0.0103 | -0.074 | 107.254
6 | 1.162 | 0.01098 | -0.075 | 105.837
6.5 | 1.217 | 0.01181 | -0.076 | 103.06
7 | 1.272 | 0.01267 | -0.077 | 100.336
7.5 | 1.324 | 0.0136 | -0.078 | 97.398
8 | 1.375 | 0.0146 | -0.079 | 94.2
8.5 | 1.419 | 0.01591 | -0.081 | 89.194
9 | 1.455 | 0.02083 | -0.081 | 69.873
9.5 | 1.49 | 0.02193 | -0.083 | 67.939
10 | 1.519 | 0.02309 | -0.084 | 65.781
10.5 | 1.542 | 0.02433 | -0.085 | 63.359
11 | 1.557 | 0.02607 | -0.086 | 59.719
11.5 | 1.564 | 0.02845 | -0.087 | 54.985
12 | 1.564 | 0.03032 | -0.088 | 51.583
12.5 | 1.555 | 0.03238 | -0.088 | 48.027
13 | 1.533 | 0.03435 | -0.089 | 44.627
13.5 | 1.497 | 0.03684 | -0.09 | 40.624
14 | 1.448 | 0.0402 | -0.091 | 36.014
14.5 | 1.387 | 0.04375 | -0.092 | 31.71
15 | 1.299 | 0.05151 | -0.09 | 25.211
15.5 | 1.089 | 0.11285 | -0.067 | 9.649
16 | 0.995 | 0.13306 | -0.053 | 7.479
16.5 | 0.913 | 0.14698 | -0.043 | 6.214

## 46. Re 1M Mach 0.25 (2)
BIGFOIL.COM POLAR EXPORT
NACA67-715 a=0.0
NACA67-715 a=0.0 |  |  |  | Cl Max: | 1.3039 | at alpha= | 16.5 | deg
XFOIL ncrit=9 |  |  |  | L/D Max: | 100.92 | at alpha= | 2.5 | deg
Re: | 1000000 |  |  | Cd Min: | 0.12946 | at alpha= | -14 | deg
Mach: | 0.25 |  |  | Cl=0 at alpha= | -4.6929 | deg
|  |  |  | @ Cl=0.1, Cd= | 0.011386
|  |  |  | @ Cl=0.4, Cd= | 0.0086737
|  |  |  | @ Cl=0.6, Cd= | 0.0062785
alpha (deg) | Cl | Cd | Cm | Cl/Cd
-14 | -0.1431 | 0.12946 | -0.098 | -1.1054
-13.5 | -0.1324 | 0.12204 | -0.1015 | -1.0849
-13 | -0.1297 | 0.11351 | -0.1055 | -1.1426
-12.5 | -0.1154 | 0.10752 | -0.108 | -1.0733
-12 | -0.1011 | 0.10204 | -0.1105 | -0.99079
-11.5 | -0.0943 | 0.09519 | -0.1133 | -0.99065
-11 | -0.1195 | 0.0822 | -0.1176 | -1.4538
-10.5 | -0.1202 | 0.07556 | -0.1207 | -1.5908
-9 | -0.4752 | 0.01895 | -0.0916 | -25.0765
-8.5 | -0.4222 | 0.01601 | -0.0912 | -26.371
-8 | -0.3634 | 0.01466 | -0.0914 | -24.7885
-7.5 | -0.3064 | 0.01419 | -0.091 | -21.5927
-7 | -0.2529 | 0.01436 | -0.0899 | -17.6114
-6.5 | -0.2019 | 0.01446 | -0.0886 | -13.9627
-6 | -0.1464 | 0.01399 | -0.0882 | -10.4646
-5.5 | -0.0955 | 0.01393 | -0.0871 | -6.8557
-5 | -0.0382 | 0.01325 | -0.0872 | -2.883
-4.5 | 0.024 | 0.01201 | -0.0883 | 1.9983
-4 | 0.0795 | 0.01164 | -0.0881 | 6.8299
-3.5 | 0.1335 | 0.01097 | -0.0877 | 12.1696
-3 | 0.1845 | 0.01046 | -0.0866 | 17.6386
-2.5 | 0.2324 | 0.00979 | -0.0848 | 23.7385
-2 | 0.2828 | 0.0095 | -0.0835 | 29.7684
-1.5 | 0.3296 | 0.00911 | -0.0816 | 36.18
-1 | 0.3809 | 0.00877 | -0.0805 | 43.4322
-0.5 | 0.4305 | 0.00852 | -0.0792 | 50.5282
0 | 0.4692 | 0.00779 | -0.0757 | 60.2311
0.5 | 0.4663 | 0.00598 | -0.0636 | 77.9766
1 | 0.5184 | 0.00605 | -0.0624 | 85.686
1.5 | 0.5695 | 0.00617 | -0.061 | 92.3015
2 | 0.6173 | 0.00634 | -0.059 | 97.3659
2.5 | 0.658 | 0.00652 | -0.0556 | 100.9202
3 | 0.6832 | 0.00681 | -0.049 | 100.3231
3.5 | 0.706 | 0.00722 | -0.0424 | 97.7839
4 | 0.7321 | 0.00776 | -0.0367 | 94.3428
4.5 | 0.7582 | 0.00832 | -0.0311 | 91.1298
5 | 0.7864 | 0.00897 | -0.0262 | 87.67
5.5 | 0.8144 | 0.00971 | -0.0214 | 83.8723
6 | 0.8453 | 0.01045 | -0.0173 | 80.89
6.5 | 0.8762 | 0.01119 | -0.0132 | 78.3021
7 | 0.9069 | 0.01203 | -0.0092 | 75.3865
7.5 | 0.9397 | 0.01283 | -0.0058 | 73.2424
8 | 0.9644 | 0.01394 | -0.0011 | 69.1822
8.5 | 0.9906 | 0.01509 | 0.0032 | 65.6461
9 | 1.0196 | 0.01614 | 0.0069 | 63.1722
9.5 | 1.0477 | 0.01737 | 0.0105 | 60.3166
10 | 1.0827 | 0.01883 | 0.0122 | 57.4987
10.5 | 1.1265 | 0.02082 | 0.0111 | 54.1066
11 | 1.1685 | 0.02319 | 0.0097 | 50.3881
12 | 1.2019 | 0.02856 | 0.0161 | 42.0833
12.5 | 1.2174 | 0.0312 | 0.0195 | 39.0192
13 | 1.2348 | 0.03389 | 0.0224 | 36.4355
13.5 | 1.2536 | 0.03665 | 0.0249 | 34.2046
14 | 1.2662 | 0.04006 | 0.0274 | 31.6076
14.5 | 1.281 | 0.04348 | 0.0293 | 29.4618
15 | 1.2915 | 0.04746 | 0.031 | 27.2124
15.5 | 1.2964 | 0.05218 | 0.0324 | 24.8448
16 | 1.3037 | 0.05688 | 0.0332 | 22.9202
16.5 | 1.3039 | 0.06257 | 0.0337 | 20.8391
17 | 1.3014 | 0.06885 | 0.0335 | 18.902
17.5 | 1.2909 | 0.07636 | 0.0326 | 16.9054
18 | 1.2831 | 0.08392 | 0.031 | 15.2896
18.5 | 1.2658 | 0.09299 | 0.0285 | 13.6122
19 | 1.2482 | 0.10254 | 0.0253 | 12.1728
19.5 | 1.2335 | 0.11192 | 0.0216 | 11.0213
20 | 1.2181 | 0.12172 | 0.0172 | 10.0074

## 47. Re 1M Mach 0.50 (1)
BIGFOIL.COM POLAR EXPORT
NACA67-715 a=0.0
NACA67-715 a=0.0 |  |  |  | Cl Max: | 1.51 | at alpha= | 8.5 | deg
JavaFoil+Calcfoil stall+Eppler ext transition |  |  |  | L/D Max: | 102.164 | at alpha= | 4.5 | deg
Re: | 1000000 |  |  | Cd Min: | 0.00737 | at alpha= | 1.5 | deg
Mach: | 0.5 |  |  | Cl=0 at alpha= | -3.4855 | deg
|  |  |  | @ Cl=0.1, Cd= | 0.0091551
|  |  |  | @ Cl=0.4, Cd= | 0.00853
|  |  |  | @ Cl=0.6, Cd= | 0.0091665
alpha (deg) | Cl | Cd | Cm | Cl/Cd
-20 | -0.924 | 0.20092 | -0.013 | -4.601
-19.5 | -0.897 | 0.18566 | -0.014 | -4.832
-19 | -0.87 | 0.18494 | -0.014 | -4.702
-18.5 | -0.842 | 0.18014 | -0.015 | -4.675
-18 | -0.815 | 0.1747 | -0.015 | -4.664
-17.5 | -0.787 | 0.17009 | -0.016 | -4.628
-17 | -0.76 | 0.16447 | -0.016 | -4.619
-16.5 | -0.73 | 0.15976 | -0.016 | -4.569
-16 | -0.702 | 0.15178 | -0.016 | -4.627
-15.5 | -0.675 | 0.14491 | -0.016 | -4.655
-15 | -0.647 | 0.13827 | -0.017 | -4.678
-14.5 | -0.619 | 0.13417 | -0.017 | -4.614
-14 | -0.591 | 0.13097 | -0.018 | -4.514
-13.5 | -0.563 | 0.12716 | -0.019 | -4.43
-13 | -0.535 | 0.12321 | -0.019 | -4.345
-12.5 | -0.506 | 0.11995 | -0.018 | -4.223
-12 | -0.478 | 0.11297 | -0.018 | -4.234
-11.5 | -0.45 | 0.10964 | -0.019 | -4.107
-11 | -0.422 | 0.10832 | -0.019 | -3.899
-10.5 | -0.394 | 0.1066 | -0.02 | -3.699
-10 | -0.366 | 0.10381 | -0.02 | -3.529
-9.5 | -0.338 | 0.09527 | -0.02 | -3.547
-9 | -0.31 | 0.08987 | -0.02 | -3.445
-8.5 | -0.282 | 0.08471 | -0.02 | -3.324
-8 | -0.254 | 0.08106 | -0.021 | -3.128
-7.5 | -0.225 | 0.07683 | -0.021 | -2.935
-7 | -0.198 | 0.05585 | -0.023 | -3.539
-6.5 | -0.169 | 0.05414 | -0.023 | -3.129
-6 | -0.141 | 0.04728 | -0.025 | -2.991
-5.5 | -0.192 | 0.0431 | -0.026 | -4.444
-5 | -0.156 | 0.03901 | -0.028 | -4.01
-4.5 | -0.109 | 0.03611 | -0.029 | -3.032
-4 | -0.057 | 0.03412 | -0.028 | -1.657
-3.5 | -0.002 | 0.03196 | -0.031 | -0.051
-3 | 0.067 | 0.00924 | -0.06 | 7.244
-2.5 | 0.137 | 0.00906 | -0.061 | 15.101
-2 | 0.207 | 0.00884 | -0.063 | 23.466
-1.5 | 0.278 | 0.00866 | -0.064 | 32.152
-1 | 0.35 | 0.00853 | -0.065 | 40.963
-0.5 | 0.422 | 0.00853 | -0.067 | 49.509
0 | 0.488 | 0.00891 | -0.068 | 54.789
0.5 | 0.555 | 0.00901 | -0.069 | 61.581
1 | 0.624 | 0.00925 | -0.07 | 67.427
1.5 | 0.692 | 0.00737 | -0.072 | 93.891
2 | 0.76 | 0.00797 | -0.073 | 95.351
2.5 | 0.828 | 0.00851 | -0.074 | 97.364
3 | 0.896 | 0.00899 | -0.076 | 99.589
3.5 | 0.963 | 0.00972 | -0.077 | 99.064
4 | 1.029 | 0.01042 | -0.078 | 98.804
4.5 | 1.095 | 0.01072 | -0.08 | 102.164
5 | 1.16 | 0.01159 | -0.081 | 100.059
5.5 | 1.223 | 0.01261 | -0.082 | 97.043
6 | 1.284 | 0.01363 | -0.083 | 94.161
6.5 | 1.341 | 0.01475 | -0.085 | 90.949
7 | 1.396 | 0.01615 | -0.086 | 86.461
7.5 | 1.447 | 0.0178 | -0.087 | 81.281
8 | 1.486 | 0.02417 | -0.088 | 61.498
8.5 | 1.51 | 0.02583 | -0.089 | 58.459
9 | 1.51 | 0.02781 | -0.09 | 54.277
9.5 | 1.466 | 0.03048 | -0.091 | 48.117
10 | 1.304 | 0.03553 | -0.092 | 36.696
10.5 | 0.769 | 0.08611 | -0.04 | 8.934
11 | 0.795 | 0.09909 | -0.033 | 8.019
11.5 | 0.822 | 0.10748 | -0.039 | 7.648
12 | 0.85 | 0.11462 | -0.044 | 7.413
12.5 | 0.876 | 0.11819 | -0.044 | 7.412
13 | 0.905 | 0.12745 | -0.05 | 7.097
13.5 | 0.93 | 0.13371 | -0.05 | 6.958

## 48. Re 1M Mach 0.50 (2)
BIGFOIL.COM POLAR EXPORT
NACA67-715 a=0.0
NACA67-715 a=0.0 |  |  |  | Cl Max: | 1.1948 | at alpha= | 13.5 | deg
XFOIL ncrit=9 |  |  |  | L/D Max: | 81.5895 | at alpha= | 1 | deg
Re: | 1000000 |  |  | Cd Min: | 0.22004 | at alpha= | -20 | deg
Mach: | 0.5 |  |  | Cl=0 at alpha= | -4.6376 | deg
|  |  |  | @ Cl=0.1, Cd= | 0.014487
|  |  |  | @ Cl=0.4, Cd= | 0.0099705
|  |  |  | @ Cl=0.6, Cd= | 0.0077305
alpha (deg) | Cl | Cd | Cm | Cl/Cd
-20 | -0.3414 | 0.22004 | -0.0628 | -1.5515
-19 | -0.2994 | 0.20562 | -0.0716 | -1.4561
-18.5 | -0.2774 | 0.19921 | -0.0756 | -1.3925
-18 | -0.2558 | 0.19267 | -0.0797 | -1.3277
-17.5 | -0.2342 | 0.1858 | -0.0839 | -1.2605
-17 | -0.2131 | 0.17852 | -0.0882 | -1.1937
-16.5 | -0.1936 | 0.17131 | -0.0925 | -1.1301
-16 | -0.1749 | 0.16393 | -0.0966 | -1.0669
-15.5 | -0.153 | 0.15732 | -0.1001 | -0.97254
-15 | -0.1321 | 0.15097 | -0.1037 | -0.87501
-14.5 | -0.1124 | 0.14431 | -0.1074 | -0.77888
-14 | -0.0965 | 0.13683 | -0.1114 | -0.70525
-13.5 | -0.0806 | 0.12978 | -0.1152 | -0.62105
-13 | -0.0629 | 0.12302 | -0.1182 | -0.5113
-12.5 | -0.0455 | 0.11661 | -0.1215 | -0.39019
-12 | -0.0282 | 0.11045 | -0.1246 | -0.25532
-11.5 | -0.0142 | 0.10369 | -0.1279 | -0.13695
-11 | -0.0072 | 0.09609 | -0.132 | -0.07493
-10.5 | 0.0044 | 0.08932 | -0.1341 | 0.049261
-10 | 0.0077 | 0.08183 | -0.1371 | 0.094098
-9.5 | -0.0019 | 0.0727 | -0.1407 | -0.026135
-9 | 0.0021 | 0.06663 | -0.1436 | 0.031517
-8.5 | -0.0266 | 0.05742 | -0.1482 | -0.46325
-8 | -0.0431 | 0.05199 | -0.147 | -0.82901
-7.5 | -0.0682 | 0.04714 | -0.1406 | -1.4468
-7 | -0.0866 | 0.04201 | -0.1329 | -2.0614
-6.5 | -0.098 | 0.03606 | -0.1245 | -2.7177
-6 | -0.0957 | 0.03031 | -0.1161 | -3.1574
-5.5 | -0.0762 | 0.02487 | -0.1087 | -3.0639
-5 | -0.0387 | 0.01875 | -0.1037 | -2.064
-4.5 | 0.0147 | 0.01748 | -0.101 | 0.84096
-4 | 0.0841 | 0.01482 | -0.1012 | 5.6748
-3.5 | 0.1647 | 0.01313 | -0.1037 | 12.5438
-3 | 0.2532 | 0.01167 | -0.1079 | 21.6967
-2.5 | 0.3136 | 0.01083 | -0.1068 | 28.9566
-2 | 0.3669 | 0.0102 | -0.1043 | 35.9706
-1.5 | 0.4116 | 0.00989 | -0.1 | 41.6178
-1 | 0.4583 | 0.00944 | -0.0961 | 48.5487
-0.5 | 0.5031 | 0.00916 | -0.092 | 54.9236
0 | 0.5496 | 0.00886 | -0.0881 | 62.0316
0.5 | 0.5546 | 0.00783 | -0.0761 | 70.8301
1 | 0.5287 | 0.00648 | -0.0572 | 81.5895
1.5 | 0.5564 | 0.00684 | -0.0492 | 81.345
2 | 0.5863 | 0.0074 | -0.0421 | 79.2297
2.5 | 0.6149 | 0.00809 | -0.035 | 76.0074
3 | 0.6455 | 0.00877 | -0.0286 | 73.6032
3.5 | 0.6756 | 0.00956 | -0.0223 | 70.6695
4 | 0.7069 | 0.01039 | -0.0166 | 68.0366
4.5 | 0.7406 | 0.01119 | -0.0115 | 66.1841
5 | 0.7772 | 0.01202 | -0.007 | 64.6589
5.5 | 0.8145 | 0.01291 | -0.0026 | 63.0906
6 | 0.8499 | 0.01395 | 0.0019 | 60.9247
6.5 | 0.8857 | 0.01502 | 0.0063 | 58.968
7 | 0.9225 | 0.01613 | 0.0105 | 57.1916
7.5 | 0.9582 | 0.01738 | 0.0148 | 55.1323
8 | 0.9905 | 0.01882 | 0.0194 | 52.6302
8.5 | 1.0168 | 0.02059 | 0.0247 | 49.3832
9 | 1.0457 | 0.02238 | 0.0294 | 46.7248
9.5 | 1.0725 | 0.02443 | 0.0341 | 43.9009
10 | 1.099 | 0.02699 | 0.0378 | 40.7188
10.5 | 1.1328 | 0.03043 | 0.0386 | 37.2264
11 | 1.1606 | 0.03503 | 0.0382 | 33.1316
13 | 1.1937 | 0.05563 | 0.0464 | 21.4578
13.5 | 1.1948 | 0.06174 | 0.0476 | 19.3521
14 | 1.1872 | 0.06897 | 0.048 | 17.2133
14.5 | 1.1795 | 0.07661 | 0.0476 | 15.3962
15 | 1.1646 | 0.08537 | 0.0461 | 13.6418
15.5 | 1.1512 | 0.09438 | 0.0438 | 12.1975
16 | 1.1316 | 0.10446 | 0.0404 | 10.8329
16.5 | 1.1157 | 0.11454 | 0.0365 | 9.7407
17 | 1.0978 | 0.12532 | 0.0314 | 8.76
17.5 | 1.0781 | 0.13667 | 0.0255 | 7.8883
18 | 1.0578 | 0.14868 | 0.0187 | 7.1146
18.5 | 1.0378 | 0.16113 | 0.0111 | 6.4408

## 49. Re 2M Mach 0.00 (1)
BIGFOIL.COM POLAR EXPORT
NACA67-715 a=0.0
NACA67-715 a=0.0 |  |  |  | Cl Max: | 1.608 | at alpha= | 13 | deg
JavaFoil+Calcfoil stall+Eppler ext transition |  |  |  | L/D Max: | 118.72 | at alpha= | 4.5 | deg
Re: | 2000000 |  |  | Cd Min: | 0.00557 | at alpha= | 1 | deg
Mach: | 0 |  |  | Cl=0 at alpha= | -3.4836 | deg
|  |  |  | @ Cl=0.1, Cd= | 0.0063993
|  |  |  | @ Cl=0.4, Cd= | 0.0070559
|  |  |  | @ Cl=0.6, Cd= | 0.0059092
alpha (deg) | Cl | Cd | Cm | Cl/Cd
-17.5 | -0.408 | 0.14717 | -0.012 | -2.774
-17 | -0.422 | 0.14255 | -0.012 | -2.96
-16.5 | -0.435 | 0.13385 | -0.013 | -3.253
-16 | -0.449 | 0.12755 | -0.013 | -3.517
-15.5 | -0.461 | 0.12116 | -0.014 | -3.806
-15 | -0.473 | 0.11564 | -0.014 | -4.087
-14.5 | -0.483 | 0.10973 | -0.014 | -4.402
-14 | -0.492 | 0.10382 | -0.015 | -4.741
-13.5 | -0.5 | 0.09715 | -0.016 | -5.144
-13 | -0.505 | 0.09186 | -0.016 | -5.497
-12.5 | -0.508 | 0.08602 | -0.017 | -5.906
-12 | -0.508 | 0.08197 | -0.017 | -6.199
-11.5 | -0.505 | 0.07799 | -0.018 | -6.478
-11 | -0.5 | 0.07183 | -0.018 | -6.954
-10.5 | -0.49 | 0.06728 | -0.019 | -7.279
-10 | -0.476 | 0.06342 | -0.02 | -7.508
-9.5 | -0.459 | 0.0593 | -0.02 | -7.737
-9 | -0.438 | 0.05538 | -0.021 | -7.906
-8.5 | -0.413 | 0.0518 | -0.022 | -7.967
-8 | -0.384 | 0.04861 | -0.023 | -7.897
-7.5 | -0.351 | 0.0459 | -0.023 | -7.654
-7 | -0.316 | 0.04296 | -0.024 | -7.347
-6.5 | -0.277 | 0.03989 | -0.026 | -6.951
-6 | -0.237 | 0.03629 | -0.028 | -6.529
-5.5 | -0.235 | 0.00862 | -0.048 | -27.25
-5 | -0.179 | 0.00816 | -0.049 | -21.943
-4.5 | -0.121 | 0.008 | -0.05 | -15.153
-4 | -0.062 | 0.0074 | -0.051 | -8.373
-3.5 | -0.002 | 0.00631 | -0.052 | -0.28
-3 | 0.059 | 0.00648 | -0.053 | 9.108
-2.5 | 0.12 | 0.00636 | -0.054 | 18.886
-2 | 0.182 | 0.00667 | -0.055 | 27.257
-1.5 | 0.243 | 0.00662 | -0.056 | 36.788
-1 | 0.305 | 0.00674 | -0.058 | 45.287
-0.5 | 0.368 | 0.00678 | -0.059 | 54.296
0 | 0.426 | 0.00728 | -0.06 | 58.55
0.5 | 0.485 | 0.00739 | -0.061 | 65.665
1 | 0.545 | 0.00557 | -0.062 | 97.946
1.5 | 0.605 | 0.00594 | -0.063 | 101.758
2 | 0.665 | 0.00625 | -0.064 | 106.403
2.5 | 0.724 | 0.00656 | -0.065 | 110.44
3 | 0.783 | 0.00701 | -0.066 | 111.686
3.5 | 0.842 | 0.00742 | -0.067 | 113.505
4 | 0.901 | 0.00767 | -0.068 | 117.385
4.5 | 0.959 | 0.00808 | -0.07 | 118.72
5 | 1.017 | 0.00858 | -0.071 | 118.448
5.5 | 1.074 | 0.00917 | -0.072 | 117.056
6 | 1.129 | 0.00976 | -0.073 | 115.743
6.5 | 1.184 | 0.01032 | -0.074 | 114.79
7 | 1.238 | 0.01101 | -0.075 | 112.404
7.5 | 1.29 | 0.01176 | -0.076 | 109.691
8 | 1.341 | 0.01265 | -0.077 | 106.005
8.5 | 1.386 | 0.01374 | -0.078 | 100.923
9 | 1.427 | 0.01708 | -0.079 | 83.509
9.5 | 1.465 | 0.01789 | -0.08 | 81.905
10 | 1.5 | 0.01872 | -0.081 | 80.148
10.5 | 1.531 | 0.01961 | -0.082 | 78.064
11 | 1.557 | 0.02064 | -0.083 | 75.463
11.5 | 1.579 | 0.02226 | -0.084 | 70.917
12 | 1.594 | 0.02388 | -0.085 | 66.755
12.5 | 1.605 | 0.02516 | -0.086 | 63.808
13 | 1.608 | 0.02648 | -0.087 | 60.731
13.5 | 1.603 | 0.02807 | -0.088 | 57.126
14 | 1.592 | 0.0298 | -0.089 | 53.409
14.5 | 1.574 | 0.03187 | -0.09 | 49.407
15 | 1.552 | 0.03376 | -0.091 | 45.982
15.5 | 1.525 | 0.03576 | -0.092 | 42.638
16 | 1.493 | 0.0382 | -0.093 | 39.081
16.5 | 1.455 | 0.04135 | -0.093 | 35.194
17 | 1.41 | 0.0448 | -0.094 | 31.479
17.5 | 1.348 | 0.05109 | -0.093 | 26.396
18 | 1.275 | 0.06181 | -0.092 | 20.627

## 50. Re 2M Mach 0.00 (2)
BIGFOIL.COM POLAR EXPORT
NACA67-715 a=0.0
NACA67-715 a=0.0 |  |  |  | Cl Max: | 1.4452 | at alpha= | 18 | deg
XFOIL ncrit=9 |  |  |  | L/D Max: | 126.654 | at alpha= | 2.5 | deg
Re: | 2000000 |  |  | Cd Min: | 0.16952 | at alpha= | -17.5 | deg
Mach: | 0 |  |  | Cl=0 at alpha= | -4.4622 | deg
|  |  |  | @ Cl=0.1, Cd= | 0.0078057
|  |  |  | @ Cl=0.4, Cd= | 0.0065898
|  |  |  | @ Cl=0.6, Cd= | 0.0047735
alpha (deg) | Cl | Cd | Cm | Cl/Cd
-17.5 | -0.2634 | 0.16952 | -0.0713 | -1.5538
-17 | -0.2486 | 0.16299 | -0.0747 | -1.5252
-16.5 | -0.2341 | 0.15628 | -0.0781 | -1.498
-16 | -0.2215 | 0.14958 | -0.0815 | -1.4808
-15.5 | -0.2059 | 0.14356 | -0.0849 | -1.4342
-15 | -0.1908 | 0.13756 | -0.0881 | -1.387
-14.5 | -0.178 | 0.13102 | -0.0914 | -1.3586
-13.5 | -0.5893 | 0.05232 | -0.1169 | -11.2634
-13 | -0.7385 | 0.03743 | -0.0975 | -19.7302
-12.5 | -0.7916 | 0.02244 | -0.0863 | -35.2763
-12 | -0.7596 | 0.01983 | -0.0836 | -38.3056
-11.5 | -0.7213 | 0.01782 | -0.0817 | -40.477
-11 | -0.6773 | 0.01625 | -0.0805 | -41.68
-10.5 | -0.63 | 0.01503 | -0.0798 | -41.9162
-10 | -0.5804 | 0.0138 | -0.0794 | -42.058
-9.5 | -0.529 | 0.01292 | -0.0792 | -40.9443
-9 | -0.4755 | 0.01183 | -0.0795 | -40.1944
-8.5 | -0.4223 | 0.01107 | -0.0796 | -38.1481
-8 | -0.3694 | 0.01033 | -0.0796 | -35.7599
-7.5 | -0.3178 | 0.00997 | -0.0794 | -31.8756
-7 | -0.2656 | 0.00982 | -0.0792 | -27.0468
-6.5 | -0.2125 | 0.00971 | -0.0791 | -21.8847
-6 | -0.161 | 0.00927 | -0.0787 | -17.3679
-5.5 | -0.1087 | 0.00899 | -0.0785 | -12.0912
-5 | -0.0565 | 0.00872 | -0.0782 | -6.4794
-4.5 | -0.0037 | 0.00857 | -0.0781 | -0.43174
-4 | 0.0452 | 0.0081 | -0.0771 | 5.5802
-3.5 | 0.0969 | 0.00782 | -0.0767 | 12.3913
-3 | 0.1489 | 0.00758 | -0.0763 | 19.6438
-2.5 | 0.1993 | 0.00731 | -0.0756 | 27.264
-2 | 0.2519 | 0.00712 | -0.0754 | 35.3792
-1.5 | 0.3039 | 0.0069 | -0.075 | 44.0435
-1 | 0.3561 | 0.00674 | -0.0747 | 52.8338
-0.5 | 0.4087 | 0.00656 | -0.0745 | 62.3018
0 | 0.46 | 0.00639 | -0.074 | 71.9875
0.5 | 0.4643 | 0.0043 | -0.0644 | 107.9767
1 | 0.5145 | 0.00433 | -0.0635 | 118.8222
1.5 | 0.5629 | 0.00452 | -0.0623 | 124.5354
2 | 0.6068 | 0.00482 | -0.0603 | 125.8921
2.5 | 0.6472 | 0.00511 | -0.0575 | 126.6536
3 | 0.6778 | 0.00544 | -0.0526 | 124.5956
3.5 | 0.7018 | 0.00585 | -0.0465 | 119.9658
4 | 0.7307 | 0.00632 | -0.0417 | 115.6171
4.5 | 0.7605 | 0.00686 | -0.0372 | 110.8601
5 | 0.7914 | 0.00745 | -0.0332 | 106.2282
5.5 | 0.8257 | 0.008 | -0.0298 | 103.2125
6 | 0.8585 | 0.00859 | -0.0264 | 99.9418
6.5 | 0.894 | 0.00916 | -0.0235 | 97.5983
7 | 0.921 | 0.01005 | -0.0192 | 91.6418
7.5 | 0.9484 | 0.01095 | -0.0152 | 86.6119
8 | 0.9807 | 0.01171 | -0.0121 | 83.7489
8.5 | 1.0115 | 0.0126 | -0.009 | 80.2778
9 | 1.0408 | 0.01351 | -0.0056 | 77.0392
9.5 | 1.0689 | 0.01457 | -0.0023 | 73.3631
10 | 1.092 | 0.01581 | 0.0017 | 69.0702
10.5 | 1.119 | 0.01697 | 0.005 | 65.9399
11 | 1.1381 | 0.01851 | 0.0092 | 61.4857
11.5 | 1.1659 | 0.02017 | 0.0112 | 57.8037
12 | 1.2131 | 0.02208 | 0.0086 | 54.9411
12.5 | 1.2637 | 0.02391 | 0.0053 | 52.8524
13 | 1.2914 | 0.02561 | 0.0072 | 50.4256
13.5 | 1.3149 | 0.0274 | 0.0096 | 47.9891
14 | 1.3387 | 0.02924 | 0.0118 | 45.7832
14.5 | 1.3592 | 0.0314 | 0.0141 | 43.2866
15 | 1.3807 | 0.03359 | 0.016 | 41.1045
15.5 | 1.3972 | 0.03623 | 0.0181 | 38.5647
16.5 | 1.4237 | 0.04245 | 0.0217 | 33.5383
17 | 1.4335 | 0.04608 | 0.0232 | 31.1089
17.5 | 1.4395 | 0.05023 | 0.0245 | 28.6582
18 | 1.4452 | 0.05458 | 0.0253 | 26.4786
18.5 | 1.4452 | 0.05973 | 0.0259 | 24.1955
19 | 1.441 | 0.0656 | 0.026 | 21.9665
19.5 | 1.4413 | 0.07112 | 0.0255 | 20.2657
20 | 1.4367 | 0.07752 | 0.0246 | 18.5333

## 51. Re 2M Mach 0.10 (1)
BIGFOIL.COM POLAR EXPORT
NACA67-715 a=0.0
NACA67-715 a=0.0 |  |  |  | Cl Max: | 1.602 | at alpha= | 13 | deg
JavaFoil+Calcfoil stall+Eppler ext transition |  |  |  | L/D Max: | 118.535 | at alpha= | 4.5 | deg
Re: | 2000000 |  |  | Cd Min: | 0.00559 | at alpha= | 1 | deg
Mach: | 0.1 |  |  | Cl=0 at alpha= | -3.4836 | deg
|  |  |  | @ Cl=0.1, Cd= | 0.0064006
|  |  |  | @ Cl=0.4, Cd= | 0.0068879
|  |  |  | @ Cl=0.6, Cd= | 0.0059193
alpha (deg) | Cl | Cd | Cm | Cl/Cd
-17 | -0.377 | 0.14518 | -0.012 | -2.597
-16.5 | -0.393 | 0.13867 | -0.013 | -2.833
-16 | -0.408 | 0.13179 | -0.013 | -3.099
-15.5 | -0.424 | 0.12469 | -0.014 | -3.397
-15 | -0.438 | 0.11818 | -0.014 | -3.707
-14.5 | -0.451 | 0.11166 | -0.014 | -4.043
-14 | -0.464 | 0.10531 | -0.015 | -4.402
-13.5 | -0.474 | 0.09857 | -0.016 | -4.81
-13 | -0.482 | 0.09303 | -0.016 | -5.186
-12.5 | -0.488 | 0.08672 | -0.017 | -5.633
-12 | -0.492 | 0.08243 | -0.017 | -5.965
-11.5 | -0.491 | 0.07817 | -0.017 | -6.287
-11 | -0.488 | 0.07272 | -0.018 | -6.716
-10.5 | -0.481 | 0.06797 | -0.019 | -7.078
-10 | -0.469 | 0.06369 | -0.019 | -7.37
-9.5 | -0.454 | 0.06009 | -0.02 | -7.556
-9 | -0.435 | 0.05588 | -0.021 | -7.777
-8.5 | -0.411 | 0.05214 | -0.022 | -7.876
-8 | -0.383 | 0.04871 | -0.023 | -7.856
-7.5 | -0.351 | 0.04616 | -0.023 | -7.602
-7 | -0.316 | 0.04322 | -0.024 | -7.305
-6.5 | -0.278 | 0.04034 | -0.026 | -6.88
-6 | -0.237 | 0.03719 | -0.027 | -6.37
-5.5 | -0.236 | 0.00865 | -0.048 | -27.237
-5 | -0.18 | 0.00823 | -0.049 | -21.828
-4.5 | -0.122 | 0.00805 | -0.05 | -15.133
-4 | -0.062 | 0.00741 | -0.051 | -8.404
-3.5 | -0.002 | 0.00667 | -0.052 | -0.266
-3 | 0.059 | 0.00648 | -0.053 | 9.144
-2.5 | 0.121 | 0.00636 | -0.054 | 18.975
-2 | 0.183 | 0.00667 | -0.056 | 27.366
-1.5 | 0.245 | 0.00663 | -0.057 | 36.885
-1 | 0.307 | 0.00675 | -0.058 | 45.443
-0.5 | 0.37 | 0.0068 | -0.059 | 54.442
0 | 0.428 | 0.00697 | -0.06 | 61.492
0.5 | 0.487 | 0.00743 | -0.061 | 65.605
1 | 0.548 | 0.00559 | -0.062 | 98.006
1.5 | 0.608 | 0.00597 | -0.063 | 101.879
2 | 0.668 | 0.00627 | -0.064 | 106.582
2.5 | 0.727 | 0.00662 | -0.066 | 109.944
3 | 0.787 | 0.00705 | -0.067 | 111.585
3.5 | 0.846 | 0.00747 | -0.068 | 113.275
4 | 0.905 | 0.00772 | -0.069 | 117.25
4.5 | 0.964 | 0.00813 | -0.07 | 118.535
5 | 1.022 | 0.00865 | -0.071 | 118.084
5.5 | 1.079 | 0.00923 | -0.072 | 116.822
6 | 1.135 | 0.00983 | -0.073 | 115.367
6.5 | 1.19 | 0.01042 | -0.074 | 114.175
7 | 1.243 | 0.01112 | -0.075 | 111.77
7.5 | 1.296 | 0.01189 | -0.077 | 108.995
8 | 1.346 | 0.01282 | -0.078 | 105.055
8.5 | 1.392 | 0.01401 | -0.079 | 99.375
9 | 1.432 | 0.01723 | -0.08 | 83.09
9.5 | 1.47 | 0.01809 | -0.081 | 81.265
10 | 1.504 | 0.01895 | -0.082 | 79.414
10.5 | 1.534 | 0.01985 | -0.083 | 77.272
11 | 1.559 | 0.02094 | -0.084 | 74.464
11.5 | 1.578 | 0.02298 | -0.085 | 68.661
12 | 1.592 | 0.02422 | -0.086 | 65.756
12.5 | 1.601 | 0.02558 | -0.087 | 62.612
13 | 1.602 | 0.02709 | -0.088 | 59.123
13.5 | 1.593 | 0.0288 | -0.089 | 55.303
14 | 1.577 | 0.03043 | -0.09 | 51.835
14.5 | 1.556 | 0.03257 | -0.09 | 47.765
15 | 1.529 | 0.03446 | -0.091 | 44.373
15.5 | 1.496 | 0.03665 | -0.092 | 40.827
16 | 1.459 | 0.03934 | -0.093 | 37.079
16.5 | 1.415 | 0.04279 | -0.094 | 33.063
17 | 1.36 | 0.04771 | -0.094 | 28.506
17.5 | 1.284 | 0.05674 | -0.092 | 22.632
18 | 1.2 | 0.07182 | -0.09 | 16.702

## 52. Re 2M Mach 0.10 (2)
BIGFOIL.COM POLAR EXPORT
NACA67-715 a=0.0
NACA67-715 a=0.0 |  |  |  | Cl Max: | 1.4378 | at alpha= | 18 | deg
XFOIL ncrit=9 |  |  |  | L/D Max: | 125.786 | at alpha= | 2.5 | deg
Re: | 2000000 |  |  | Cd Min: | 0.20145 | at alpha= | -20 | deg
Mach: | 0.1 |  |  | Cl=0 at alpha= | -4.4846 | deg
|  |  |  | @ Cl=0.1, Cd= | 0.0078457
|  |  |  | @ Cl=0.4, Cd= | 0.006608
|  |  |  | @ Cl=0.6, Cd= | 0.0047919
alpha (deg) | Cl | Cd | Cm | Cl/Cd
-20 | -0.3431 | 0.20145 | -0.0536 | -1.7032
-19.5 | -0.3254 | 0.19625 | -0.0572 | -1.6581
-19 | -0.3085 | 0.19015 | -0.0609 | -1.6224
-18.5 | -0.2924 | 0.18333 | -0.0644 | -1.5949
-18 | -0.2776 | 0.17652 | -0.0681 | -1.5726
-17.5 | -0.2624 | 0.17 | -0.0715 | -1.5435
-16.5 | -0.2326 | 0.15675 | -0.0785 | -1.4839
-16 | -0.2196 | 0.15008 | -0.0819 | -1.4632
-15.5 | -0.2038 | 0.14405 | -0.0853 | -1.4148
-15 | -0.1886 | 0.13803 | -0.0885 | -1.3664
-14.5 | -0.1755 | 0.1315 | -0.0918 | -1.3346
-14 | -0.1698 | 0.12245 | -0.0954 | -1.3867
-13.5 | -0.3895 | 0.07357 | -0.113 | -5.2943
-13 | -0.4967 | 0.05643 | -0.1202 | -8.8021
-12.5 | -0.6403 | 0.0433 | -0.1043 | -14.7875
-12 | -0.7503 | 0.02293 | -0.0871 | -32.7213
-11.5 | -0.7207 | 0.01942 | -0.0841 | -37.1112
-11 | -0.68 | 0.01727 | -0.0824 | -39.3746
-10.5 | -0.6339 | 0.01575 | -0.0813 | -40.2476
-10 | -0.5848 | 0.01429 | -0.0807 | -40.9237
-9.5 | -0.5332 | 0.01327 | -0.0804 | -40.1809
-9 | -0.4793 | 0.01215 | -0.0806 | -39.4486
-8.5 | -0.425 | 0.0113 | -0.0807 | -37.6106
-8 | -0.3711 | 0.01053 | -0.0808 | -35.2422
-7.5 | -0.3182 | 0.00999 | -0.0807 | -31.8519
-7 | -0.2659 | 0.00984 | -0.0803 | -27.0224
-6.5 | -0.2125 | 0.00973 | -0.0801 | -21.8397
-6 | -0.1603 | 0.00932 | -0.0798 | -17.1996
-5.5 | -0.1076 | 0.00903 | -0.0795 | -11.9158
-5 | -0.0551 | 0.00876 | -0.0792 | -6.29
-4.5 | -0.0015 | 0.00865 | -0.0791 | -0.17341
-4 | 0.0472 | 0.00813 | -0.078 | 5.8057
-3.5 | 0.0991 | 0.00785 | -0.0775 | 12.6242
-3 | 0.1512 | 0.0076 | -0.0771 | 19.8947
-2.5 | 0.2018 | 0.00733 | -0.0763 | 27.5307
-2 | 0.2545 | 0.00713 | -0.076 | 35.6942
-1.5 | 0.3067 | 0.00691 | -0.0756 | 44.3849
-1 | 0.359 | 0.00674 | -0.0753 | 53.2641
-0.5 | 0.4118 | 0.00657 | -0.0751 | 62.6788
0 | 0.4634 | 0.00641 | -0.0746 | 72.2933
0.5 | 0.4675 | 0.00433 | -0.0648 | 107.9677
1 | 0.5169 | 0.00435 | -0.0637 | 118.8276
1.5 | 0.565 | 0.00455 | -0.0624 | 124.1758
2 | 0.6084 | 0.00485 | -0.0601 | 125.4433
2.5 | 0.6478 | 0.00515 | -0.0571 | 125.7864
3 | 0.6751 | 0.00548 | -0.0514 | 123.1934
3.5 | 0.7005 | 0.00592 | -0.0456 | 118.3277
4 | 0.7298 | 0.0064 | -0.0408 | 114.0312
4.5 | 0.76 | 0.00695 | -0.0364 | 109.3525
5 | 0.7911 | 0.00755 | -0.0323 | 104.7815
5.5 | 0.8256 | 0.00812 | -0.029 | 101.6749
6 | 0.8594 | 0.0087 | -0.0256 | 98.7816
6.5 | 0.8942 | 0.0093 | -0.0226 | 96.1505
7 | 0.9219 | 0.01018 | -0.0184 | 90.5599
7.5 | 0.9498 | 0.01108 | -0.0144 | 85.722
8 | 0.9816 | 0.01188 | -0.0112 | 82.6263
8.5 | 1.0133 | 0.01276 | -0.0081 | 79.4122
9 | 1.0422 | 0.01371 | -0.0046 | 76.0175
9.5 | 1.0704 | 0.01479 | -0.0012 | 72.3732
10 | 1.093 | 0.01608 | 0.0029 | 67.9726
10.5 | 1.1194 | 0.01729 | 0.0063 | 64.7426
11 | 1.1397 | 0.01882 | 0.0104 | 60.5579
11.5 | 1.1669 | 0.02058 | 0.0125 | 56.7007
12 | 1.2143 | 0.02255 | 0.0099 | 53.8492
12.5 | 1.2651 | 0.02443 | 0.0066 | 51.7847
13 | 1.292 | 0.02621 | 0.0087 | 49.2942
13.5 | 1.3149 | 0.0281 | 0.0112 | 46.7936
14 | 1.3397 | 0.02994 | 0.0133 | 44.7462
14.5 | 1.3587 | 0.03229 | 0.0157 | 42.078
15 | 1.3799 | 0.03456 | 0.0177 | 39.9277
15.5 | 1.3966 | 0.03728 | 0.0197 | 37.4624
16 | 1.4093 | 0.04048 | 0.0217 | 34.8147
16.5 | 1.4181 | 0.04414 | 0.0236 | 32.1273
17 | 1.428 | 0.04789 | 0.0249 | 29.8183
17.5 | 1.431 | 0.05249 | 0.0262 | 27.2623
18 | 1.4378 | 0.05686 | 0.0268 | 25.2867
18.5 | 1.4348 | 0.0625 | 0.0273 | 22.9568
19 | 1.4302 | 0.06857 | 0.0271 | 20.8575
19.5 | 1.4295 | 0.07442 | 0.0264 | 19.2085
20 | 1.4222 | 0.08134 | 0.0252 | 17.4846

## 53. Re 2M Mach 0.25 (1)
BIGFOIL.COM POLAR EXPORT
NACA67-715 a=0.0
NACA67-715 a=0.0 |  |  |  | Cl Max: | 1.569 | at alpha= | 11.5 | deg
JavaFoil+Calcfoil stall+Eppler ext transition |  |  |  | L/D Max: | 116.895 | at alpha= | 4.5 | deg
Re: | 2000000 |  |  | Cd Min: | 0.00579 | at alpha= | 1 | deg
Mach: | 0.25 |  |  | Cl=0 at alpha= | -3.4841 | deg
|  |  |  | @ Cl=0.1, Cd= | 0.0073686
|  |  |  | @ Cl=0.4, Cd= | 0.00698
|  |  |  | @ Cl=0.6, Cd= | 0.0060168
alpha (deg) | Cl | Cd | Cm | Cl/Cd
-14.5 | -0.089 | 0.12302 | -0.015 | -0.726
-14 | -0.18 | 0.11502 | -0.015 | -1.568
-13.5 | -0.232 | 0.10954 | -0.015 | -2.113
-13 | -0.274 | 0.1013 | -0.016 | -2.709
-12.5 | -0.312 | 0.09414 | -0.016 | -3.31
-12 | -0.343 | 0.08903 | -0.017 | -3.858
-11.5 | -0.37 | 0.08234 | -0.018 | -4.492
-11 | -0.39 | 0.07676 | -0.018 | -5.084
-10.5 | -0.404 | 0.07175 | -0.019 | -5.636
-10 | -0.411 | 0.06688 | -0.019 | -6.152
-9.5 | -0.412 | 0.0628 | -0.02 | -6.557
-9 | -0.405 | 0.05804 | -0.021 | -6.981
-8.5 | -0.392 | 0.05444 | -0.022 | -7.196
-8 | -0.372 | 0.05056 | -0.023 | -7.355
-7.5 | -0.346 | 0.04782 | -0.023 | -7.23
-7 | -0.314 | 0.04447 | -0.024 | -7.071
-6.5 | -0.279 | 0.04141 | -0.025 | -6.731
-6 | -0.239 | 0.03845 | -0.027 | -6.217
-5.5 | -0.197 | 0.03454 | -0.03 | -5.705
-5 | -0.183 | 0.00798 | -0.05 | -22.965
-4.5 | -0.125 | 0.00809 | -0.051 | -15.388
-4 | -0.064 | 0.00785 | -0.052 | -8.114
-3.5 | -0.002 | 0.00767 | -0.054 | -0.237
-3 | 0.061 | 0.00748 | -0.055 | 8.125
-2.5 | 0.124 | 0.0073 | -0.056 | 16.952
-2 | 0.187 | 0.00638 | -0.057 | 29.337
-1.5 | 0.251 | 0.00638 | -0.058 | 39.344
-1 | 0.315 | 0.00651 | -0.059 | 48.341
-0.5 | 0.38 | 0.00692 | -0.06 | 54.907
0 | 0.44 | 0.0071 | -0.061 | 61.95
0.5 | 0.5 | 0.00726 | -0.063 | 68.937
1 | 0.562 | 0.00579 | -0.064 | 97.129
1.5 | 0.624 | 0.00616 | -0.065 | 101.2
2 | 0.685 | 0.00647 | -0.066 | 105.951
2.5 | 0.746 | 0.00685 | -0.067 | 108.896
3 | 0.807 | 0.00732 | -0.068 | 110.25
3.5 | 0.868 | 0.00762 | -0.069 | 113.92
4 | 0.929 | 0.008 | -0.071 | 116.075
4.5 | 0.989 | 0.00846 | -0.072 | 116.895
5 | 1.048 | 0.00905 | -0.073 | 115.755
5.5 | 1.106 | 0.00969 | -0.074 | 114.194
6 | 1.163 | 0.01027 | -0.075 | 113.302
6.5 | 1.219 | 0.01094 | -0.076 | 111.393
7 | 1.274 | 0.01172 | -0.077 | 108.675
7.5 | 1.327 | 0.01259 | -0.079 | 105.372
8 | 1.377 | 0.01364 | -0.08 | 100.965
8.5 | 1.421 | 0.01497 | -0.081 | 94.945
9 | 1.459 | 0.01828 | -0.082 | 79.789
9.5 | 1.494 | 0.01924 | -0.083 | 77.628
10 | 1.523 | 0.02026 | -0.084 | 75.19
10.5 | 1.546 | 0.02133 | -0.085 | 72.506
11 | 1.562 | 0.02285 | -0.086 | 68.357
11.5 | 1.569 | 0.02496 | -0.087 | 62.841
12 | 1.569 | 0.02662 | -0.088 | 58.937
12.5 | 1.56 | 0.02844 | -0.089 | 54.857
13 | 1.537 | 0.0302 | -0.09 | 50.917
13.5 | 1.502 | 0.0323 | -0.091 | 46.491
14 | 1.454 | 0.03502 | -0.092 | 41.5
14.5 | 1.395 | 0.03751 | -0.092 | 37.202
15 | 1.326 | 0.04078 | -0.093 | 32.526
15.5 | 1.234 | 0.04852 | -0.092 | 25.431
16 | 1.123 | 0.06075 | -0.09 | 18.483
16.5 | 0.945 | 0.11837 | -0.07 | 7.986

## 54. Re 2M Mach 0.25 (2)
BIGFOIL.COM POLAR EXPORT
NACA67-715 a=0.0
NACA67-715 a=0.0 |  |  |  | Cl Max: | 1.3949 | at alpha= | 17 | deg
XFOIL ncrit=9 |  |  |  | L/D Max: | 122.383 | at alpha= | 1.5 | deg
Re: | 2000000 |  |  | Cd Min: | 0.13394 | at alpha= | -14.5 | deg
Mach: | 0.25 |  |  | Cl=0 at alpha= | -4.5755 | deg
|  |  |  | @ Cl=0.1, Cd= | 0.0080599
|  |  |  | @ Cl=0.4, Cd= | 0.0067273
|  |  |  | @ Cl=0.6, Cd= | 0.0049046
alpha (deg) | Cl | Cd | Cm | Cl/Cd
-14.5 | -0.1627 | 0.13394 | -0.0941 | -1.2147
-14 | -0.1544 | 0.12536 | -0.0978 | -1.2317
-13.5 | -0.143 | 0.11832 | -0.1011 | -1.2086
-13 | -0.1266 | 0.11336 | -0.104 | -1.1168
-12.5 | -0.1284 | 0.10324 | -0.1076 | -1.2437
-12 | -0.1945 | 0.08328 | -0.1141 | -2.3355
-11.5 | -0.3011 | 0.06212 | -0.1255 | -4.8471
-11 | -0.3693 | 0.05286 | -0.123 | -6.9864
-10.5 | -0.4389 | 0.04529 | -0.1119 | -9.6909
-10 | -0.5359 | 0.02972 | -0.096 | -18.0316
-9.5 | -0.5501 | 0.01767 | -0.0877 | -31.1319
-9 | -0.5012 | 0.01474 | -0.0865 | -34.0027
-8.5 | -0.4447 | 0.01304 | -0.0862 | -34.1028
-8 | -0.3836 | 0.01155 | -0.0867 | -33.2121
-7.5 | -0.3234 | 0.01065 | -0.0872 | -30.3662
-7 | -0.2652 | 0.01001 | -0.0872 | -26.4935
-6.5 | -0.2112 | 0.00986 | -0.0863 | -21.4199
-6 | -0.1561 | 0.00979 | -0.0857 | -15.9448
-5.5 | -0.1014 | 0.00929 | -0.0852 | -10.915
-5 | -0.0467 | 0.00901 | -0.0847 | -5.1831
-4.5 | 0.0083 | 0.00885 | -0.0843 | 0.93785
-4 | 0.0591 | 0.0083 | -0.0831 | 7.1205
-3.5 | 0.1119 | 0.00799 | -0.0823 | 14.005
-3 | 0.1647 | 0.00771 | -0.0815 | 21.3619
-2.5 | 0.2161 | 0.00743 | -0.0805 | 29.0848
-2 | 0.2693 | 0.0072 | -0.0798 | 37.4028
-1.5 | 0.3223 | 0.00697 | -0.0792 | 46.241
-1 | 0.3757 | 0.0068 | -0.0786 | 55.25
-0.5 | 0.4292 | 0.00664 | -0.0782 | 64.6386
0.5 | 0.4999 | 0.00516 | -0.0702 | 96.8798
1 | 0.5294 | 0.00447 | -0.0647 | 118.434
1.5 | 0.5752 | 0.0047 | -0.0625 | 122.383
2 | 0.6152 | 0.00503 | -0.0591 | 122.3062
2.5 | 0.6426 | 0.00532 | -0.053 | 120.7895
3 | 0.6668 | 0.0058 | -0.0464 | 114.9655
3.5 | 0.6955 | 0.00633 | -0.0411 | 109.8736
4 | 0.726 | 0.00688 | -0.0363 | 105.5233
4.5 | 0.7579 | 0.00748 | -0.032 | 101.3235
5 | 0.7906 | 0.00812 | -0.0279 | 97.3645
5.5 | 0.8248 | 0.00878 | -0.0242 | 93.9408
6 | 0.8623 | 0.00935 | -0.0212 | 92.2246
6.5 | 0.8973 | 0.01003 | -0.0179 | 89.4616
7 | 0.9279 | 0.01091 | -0.0139 | 85.0504
7.5 | 0.956 | 0.01191 | -0.0096 | 80.2687
8 | 0.9884 | 0.0128 | -0.0061 | 77.2188
8.5 | 1.0209 | 0.01376 | -0.0028 | 74.1933
9 | 1.0496 | 0.01486 | 0.001 | 70.6326
9.5 | 1.0761 | 0.01614 | 0.005 | 66.6729
10 | 1.1004 | 0.01753 | 0.0091 | 62.7724
10.5 | 1.1254 | 0.01897 | 0.013 | 59.3253
11 | 1.1444 | 0.02077 | 0.0175 | 55.0987
11.5 | 1.1722 | 0.02289 | 0.0194 | 51.2101
12 | 1.2192 | 0.02527 | 0.017 | 48.2469
12.5 | 1.2689 | 0.0276 | 0.0141 | 45.9746
13 | 1.2952 | 0.02966 | 0.0166 | 43.6682
13.5 | 1.3176 | 0.03196 | 0.0192 | 41.2265
14 | 1.3377 | 0.03452 | 0.0218 | 38.7514
14.5 | 1.3567 | 0.03729 | 0.0241 | 36.3824
15 | 1.3717 | 0.04054 | 0.0264 | 33.8357
15.5 | 1.3828 | 0.04424 | 0.0285 | 31.2568
16 | 1.3886 | 0.04861 | 0.0304 | 28.5661
16.5 | 1.3937 | 0.05327 | 0.0318 | 26.1629
17 | 1.3949 | 0.05852 | 0.0328 | 23.8363
17.5 | 1.3942 | 0.06425 | 0.0332 | 21.6996
18 | 1.3881 | 0.07081 | 0.033 | 19.6032
18.5 | 1.3716 | 0.07893 | 0.032 | 17.3774
19 | 1.3659 | 0.08608 | 0.0305 | 15.8678
19.5 | 1.3541 | 0.0943 | 0.0281 | 14.3595
20 | 1.334 | 0.10401 | 0.0248 | 12.8257

## 55. Re 2M Mach 0.50 (1)
BIGFOIL.COM POLAR EXPORT
NACA67-715 a=0.0
NACA67-715 a=0.0 |  |  |  | Cl Max: | 1.514 | at alpha= | 8.5 | deg
JavaFoil+Calcfoil stall+Eppler ext transition |  |  |  | L/D Max: | 109.196 | at alpha= | 4 | deg
Re: | 2000000 |  |  | Cd Min: | 0.0069 | at alpha= | 1.5 | deg
Mach: | 0.5 |  |  | Cl=0 at alpha= | -3.4855 | deg
|  |  |  | @ Cl=0.1, Cd= | 0.0079099
|  |  |  | @ Cl=0.4, Cd= | 0.0079116
|  |  |  | @ Cl=0.6, Cd= | 0.0086841
alpha (deg) | Cl | Cd | Cm | Cl/Cd
-20 | -0.925 | 0.18051 | -0.013 | -5.123
-19.5 | -0.897 | 0.16998 | -0.014 | -5.279
-19 | -0.87 | 0.16732 | -0.014 | -5.198
-18.5 | -0.842 | 0.16252 | -0.015 | -5.183
-18 | -0.815 | 0.15706 | -0.015 | -5.189
-17.5 | -0.787 | 0.15244 | -0.016 | -5.165
-17 | -0.76 | 0.15001 | -0.016 | -5.068
-16.5 | -0.731 | 0.14415 | -0.016 | -5.069
-16 | -0.702 | 0.13556 | -0.016 | -5.182
-15.5 | -0.675 | 0.13008 | -0.017 | -5.187
-15 | -0.647 | 0.12412 | -0.017 | -5.213
-14.5 | -0.619 | 0.12013 | -0.018 | -5.155
-14 | -0.591 | 0.1172 | -0.018 | -5.046
-13.5 | -0.563 | 0.11146 | -0.019 | -5.055
-13 | -0.536 | 0.10783 | -0.019 | -4.967
-12.5 | -0.507 | 0.10639 | -0.019 | -4.765
-12 | -0.478 | 0.09972 | -0.019 | -4.799
-11.5 | -0.451 | 0.0967 | -0.019 | -4.659
-11 | -0.423 | 0.0953 | -0.02 | -4.434
-10.5 | -0.395 | 0.09251 | -0.021 | -4.265
-10 | -0.367 | 0.08975 | -0.021 | -4.084
-9.5 | -0.338 | 0.08339 | -0.021 | -4.055
-9 | -0.31 | 0.07136 | -0.021 | -4.342
-8.5 | -0.282 | 0.06192 | -0.022 | -4.553
-8 | -0.254 | 0.05519 | -0.022 | -4.599
-7.5 | -0.226 | 0.0508 | -0.023 | -4.445
-7 | -0.198 | 0.05177 | -0.024 | -3.821
-6.5 | -0.169 | 0.05057 | -0.024 | -3.35
-6 | -0.142 | 0.04464 | -0.025 | -3.17
-5.5 | -0.192 | 0.04117 | -0.027 | -4.655
-5 | -0.157 | 0.03741 | -0.029 | -4.187
-4.5 | -0.11 | 0.03462 | -0.03 | -3.167
-4 | -0.057 | 0.03122 | -0.033 | -1.826
-3.5 | -0.002 | 0.00822 | -0.059 | -0.243
-3 | 0.067 | 0.00799 | -0.061 | 8.394
-2.5 | 0.137 | 0.00782 | -0.062 | 17.543
-2 | 0.208 | 0.00774 | -0.063 | 26.836
-1.5 | 0.279 | 0.00784 | -0.064 | 35.587
-1 | 0.35 | 0.00785 | -0.066 | 44.623
-0.5 | 0.423 | 0.00794 | -0.067 | 53.325
0 | 0.489 | 0.0082 | -0.068 | 59.69
0.5 | 0.556 | 0.00848 | -0.069 | 65.596
1 | 0.625 | 0.0088 | -0.071 | 70.993
1.5 | 0.693 | 0.0069 | -0.072 | 100.515
2 | 0.761 | 0.00737 | -0.074 | 103.367
2.5 | 0.829 | 0.00791 | -0.075 | 104.855
3 | 0.897 | 0.00839 | -0.076 | 106.921
3.5 | 0.964 | 0.00888 | -0.077 | 108.583
4 | 1.031 | 0.00944 | -0.079 | 109.196
4.5 | 1.097 | 0.01019 | -0.08 | 107.604
5 | 1.162 | 0.01102 | -0.081 | 105.404
5.5 | 1.225 | 0.01181 | -0.082 | 103.751
6 | 1.286 | 0.01268 | -0.084 | 101.412
6.5 | 1.344 | 0.0137 | -0.085 | 98.113
7 | 1.399 | 0.01505 | -0.086 | 92.95
7.5 | 1.449 | 0.01675 | -0.087 | 86.535
8 | 1.49 | 0.02133 | -0.088 | 69.855
8.5 | 1.514 | 0.02279 | -0.089 | 66.453
9 | 1.514 | 0.02453 | -0.091 | 61.712
9.5 | 1.471 | 0.02678 | -0.092 | 54.917
10 | 1.307 | 0.03136 | -0.093 | 41.688
10.5 | 0.912 | 0.03836 | -0.093 | 23.775
11 | 0.796 | 0.08999 | -0.04 | 8.844
11.5 | 0.822 | 0.09646 | -0.041 | 8.525
12 | 0.85 | 0.10019 | -0.045 | 8.483
12.5 | 0.876 | 0.10535 | -0.045 | 8.318
13 | 0.906 | 0.11445 | -0.052 | 7.913
13.5 | 0.931 | 0.11856 | -0.05 | 7.85

## 56. Re 2M Mach 0.50 (2)
BIGFOIL.COM POLAR EXPORT
NACA67-715 a=0.0
NACA67-715 a=0.0 |  |  |  | Cl Max: | 1.2908 | at alpha= | 14 | deg
XFOIL ncrit=9 |  |  |  | L/D Max: | 95.9028 | at alpha= | 1.5 | deg
Re: | 2000000 |  |  | Cd Min: | 0.21941 | at alpha= | -20 | deg
Mach: | 0.5 |  |  | Cl=0 at alpha= | -4.8359 | deg
|  |  |  | @ Cl=0.1, Cd= | 0.0096945
|  |  |  | @ Cl=0.4, Cd= | 0.0073917
|  |  |  | @ Cl=0.6, Cd= | 0.0068907
alpha (deg) | Cl | Cd | Cm | Cl/Cd
-20 | -0.3468 | 0.21941 | -0.061 | -1.5806
-19.5 | -0.3241 | 0.21303 | -0.0655 | -1.5214
-19 | -0.3022 | 0.20601 | -0.0699 | -1.4669
-18.5 | -0.2813 | 0.19818 | -0.0742 | -1.4194
-18 | -0.2606 | 0.19099 | -0.0785 | -1.3645
-17.5 | -0.2402 | 0.18368 | -0.0827 | -1.3077
-17 | -0.2197 | 0.17653 | -0.0867 | -1.2445
-16.5 | -0.1983 | 0.16992 | -0.0907 | -1.167
-16 | -0.1767 | 0.16347 | -0.0947 | -1.0809
-15.5 | -0.1557 | 0.1567 | -0.0987 | -0.99362
-15 | -0.1358 | 0.14974 | -0.1026 | -0.90691
-14.5 | -0.1182 | 0.14192 | -0.1066 | -0.83286
-14 | -0.1016 | 0.13442 | -0.1105 | -0.75584
-13.5 | -0.0841 | 0.12736 | -0.1142 | -0.66033
-13 | -0.0642 | 0.1217 | -0.1174 | -0.52753
-12.5 | -0.0484 | 0.11477 | -0.1209 | -0.42171
-12 | -0.0411 | 0.10599 | -0.1245 | -0.38777
-11.5 | -0.028 | 0.0994 | -0.1277 | -0.28169
-11 | -0.019 | 0.09218 | -0.131 | -0.20612
-10.5 | -0.011 | 0.08514 | -0.1342 | -0.1292
-10 | -0.0151 | 0.07662 | -0.1376 | -0.19708
-9.5 | -0.0192 | 0.06882 | -0.1411 | -0.27899
-9 | -0.0358 | 0.06012 | -0.1463 | -0.59548
-8.5 | -0.0645 | 0.05266 | -0.1475 | -1.2248
-8 | -0.1002 | 0.04671 | -0.1422 | -2.1452
-7.5 | -0.135 | 0.04117 | -0.133 | -3.2791
-7 | -0.162 | 0.03391 | -0.1235 | -4.7774
-6.5 | -0.1674 | 0.02721 | -0.1145 | -6.1521
-6 | -0.1653 | 0.01919 | -0.1053 | -8.6139
-5.5 | -0.101 | 0.01182 | -0.1061 | -8.5448
-5 | -0.0234 | 0.01082 | -0.1069 | -2.1627
-4.5 | 0.0479 | 0.01028 | -0.1069 | 4.6595
-4 | 0.1262 | 0.0094 | -0.1087 | 13.4255
-3.5 | 0.1909 | 0.00876 | -0.108 | 21.7922
-3 | 0.2483 | 0.00832 | -0.1061 | 29.8438
-2.5 | 0.3014 | 0.00791 | -0.1034 | 38.1037
-2 | 0.3508 | 0.00759 | -0.0999 | 46.2187
-1.5 | 0.4029 | 0.00738 | -0.0972 | 54.5935
-1 | 0.4568 | 0.00718 | -0.0949 | 63.6212
-0.5 | 0.5096 | 0.00704 | -0.0924 | 72.3864
0 | 0.5593 | 0.00697 | -0.0893 | 80.2439
0.5 | 0.5976 | 0.00702 | -0.0838 | 85.1282
1 | 0.5707 | 0.00622 | -0.0652 | 91.7524
1.5 | 0.5524 | 0.00576 | -0.0485 | 95.9028
2 | 0.5791 | 0.00641 | -0.0411 | 90.3432
2.5 | 0.6091 | 0.0071 | -0.0346 | 85.7887
3 | 0.6416 | 0.00785 | -0.0288 | 81.7325
3.5 | 0.6758 | 0.00862 | -0.0234 | 78.3991
4 | 0.7157 | 0.00933 | -0.0192 | 76.7095
4.5 | 0.7539 | 0.01009 | -0.0148 | 74.7175
5 | 0.7931 | 0.01092 | -0.0107 | 72.6282
5.5 | 0.832 | 0.01182 | -0.0065 | 70.3892
6 | 0.8727 | 0.01273 | -0.0027 | 68.5546
6.5 | 0.9141 | 0.01363 | 0.001 | 67.0653
7 | 0.9531 | 0.01469 | 0.005 | 64.8809
7.5 | 0.9894 | 0.01593 | 0.0093 | 62.1092
8 | 1.0197 | 0.01743 | 0.0143 | 58.5026
8.5 | 1.0527 | 0.01895 | 0.0189 | 55.5515
9 | 1.0825 | 0.02073 | 0.0236 | 52.219
9.5 | 1.1096 | 0.02271 | 0.0286 | 48.8595
10 | 1.1326 | 0.02506 | 0.0336 | 45.1955
10.5 | 1.1476 | 0.02796 | 0.039 | 41.0443
11 | 1.1569 | 0.03143 | 0.0443 | 36.8088
11.5 | 1.1781 | 0.03473 | 0.0478 | 33.9217
12 | 1.2125 | 0.03871 | 0.0478 | 31.3227
12.5 | 1.2504 | 0.04354 | 0.0458 | 28.7184
13 | 1.2817 | 0.04894 | 0.0439 | 26.1892
13.5 | 1.2894 | 0.05391 | 0.0468 | 23.9176
14 | 1.2908 | 0.0598 | 0.0486 | 21.5853
14.5 | 1.2855 | 0.06664 | 0.0497 | 19.2902
15 | 1.273 | 0.07451 | 0.0498 | 17.085
15.5 | 1.2535 | 0.08352 | 0.0485 | 15.0084
16 | 1.2287 | 0.09352 | 0.0461 | 13.1384
16.5 | 1.203 | 0.10418 | 0.0424 | 11.5473
17 | 1.1791 | 0.11512 | 0.0378 | 10.2424
17.5 | 1.1524 | 0.12689 | 0.032 | 9.0819
18 | 1.1267 | 0.13897 | 0.0254 | 8.1075
18.5 | 1.1045 | 0.15111 | 0.0183 | 7.3092
19 | 1.0839 | 0.16349 | 0.0106 | 6.6298

## 57. Re 3M Mach 0.00 (1)
BIGFOIL.COM POLAR EXPORT
NACA67-715 a=0.0
NACA67-715 a=0.0 |  |  |  | Cl Max: | 1.612 | at alpha= | 13 | deg
JavaFoil+Calcfoil stall+Eppler ext transition |  |  |  | L/D Max: | 120.564 | at alpha= | 5.5 | deg
Re: | 3000000 |  |  | Cd Min: | 0.00552 | at alpha= | 1 | deg
Mach: | 0 |  |  | Cl=0 at alpha= | -3.4836 | deg
|  |  |  | @ Cl=0.1, Cd= | 0.0069202
|  |  |  | @ Cl=0.4, Cd= | 0.0073614
|  |  |  | @ Cl=0.6, Cd= | 0.0057858
alpha (deg) | Cl | Cd | Cm | Cl/Cd
-17 | -0.422 | 0.1382 | -0.013 | -3.055
-16.5 | -0.436 | 0.12963 | -0.013 | -3.361
-16 | -0.449 | 0.12342 | -0.013 | -3.636
-15.5 | -0.461 | 0.11722 | -0.014 | -3.936
-15 | -0.473 | 0.11291 | -0.014 | -4.19
-14.5 | -0.483 | 0.10776 | -0.015 | -4.486
-14 | -0.493 | 0.10002 | -0.015 | -4.926
-13.5 | -0.5 | 0.09338 | -0.016 | -5.355
-13 | -0.505 | 0.08997 | -0.016 | -5.617
-12.5 | -0.508 | 0.08333 | -0.017 | -6.101
-12 | -0.509 | 0.0796 | -0.017 | -6.389
-11.5 | -0.506 | 0.07511 | -0.018 | -6.731
-11 | -0.5 | 0.07001 | -0.019 | -7.14
-10.5 | -0.49 | 0.06582 | -0.019 | -7.448
-10 | -0.477 | 0.06205 | -0.02 | -7.68
-9.5 | -0.459 | 0.05808 | -0.021 | -7.906
-9 | -0.438 | 0.05406 | -0.021 | -8.104
-8.5 | -0.413 | 0.05075 | -0.022 | -8.14
-8 | -0.384 | 0.0474 | -0.023 | -8.111
-7.5 | -0.352 | 0.04469 | -0.024 | -7.873
-7 | -0.316 | 0.04183 | -0.025 | -7.557
-6.5 | -0.278 | 0.03814 | -0.027 | -7.301
-6 | -0.289 | 0.00817 | -0.047 | -35.322
-5.5 | -0.235 | 0.00802 | -0.048 | -29.316
-5 | -0.179 | 0.00663 | -0.049 | -27.067
-4.5 | -0.121 | 0.00652 | -0.05 | -18.63
-4 | -0.062 | 0.00637 | -0.051 | -9.747
-3.5 | -0.002 | 0.00666 | -0.052 | -0.266
-3 | 0.059 | 0.00731 | -0.054 | 8.092
-2.5 | 0.12 | 0.00673 | -0.054 | 17.891
-2 | 0.182 | 0.00718 | -0.056 | 25.38
-1.5 | 0.244 | 0.00715 | -0.057 | 34.103
-1 | 0.306 | 0.00721 | -0.058 | 42.396
-0.5 | 0.369 | 0.00722 | -0.059 | 51.047
0 | 0.426 | 0.00748 | -0.06 | 57.008
0.5 | 0.485 | 0.00734 | -0.061 | 66.158
1 | 0.545 | 0.00552 | -0.062 | 98.719
1.5 | 0.605 | 0.00581 | -0.063 | 104.208
2 | 0.665 | 0.00618 | -0.064 | 107.62
2.5 | 0.724 | 0.00654 | -0.065 | 110.842
3 | 0.784 | 0.00682 | -0.066 | 114.958
3.5 | 0.843 | 0.00716 | -0.067 | 117.63
4 | 0.902 | 0.00756 | -0.069 | 119.311
4.5 | 0.96 | 0.00805 | -0.07 | 119.23
5 | 1.018 | 0.00852 | -0.071 | 119.367
5.5 | 1.075 | 0.00891 | -0.072 | 120.564
6 | 1.13 | 0.00946 | -0.073 | 119.495
6.5 | 1.185 | 0.00999 | -0.074 | 118.619
7 | 1.239 | 0.01067 | -0.075 | 116.081
7.5 | 1.292 | 0.01146 | -0.076 | 112.72
8 | 1.342 | 0.01236 | -0.077 | 108.571
8.5 | 1.388 | 0.01331 | -0.078 | 104.246
9 | 1.429 | 0.01587 | -0.079 | 90.013
9.5 | 1.467 | 0.0166 | -0.08 | 88.392
10 | 1.503 | 0.01737 | -0.082 | 86.516
10.5 | 1.533 | 0.01821 | -0.083 | 84.222
11 | 1.56 | 0.01916 | -0.084 | 81.43
11.5 | 1.581 | 0.02063 | -0.085 | 76.622
12 | 1.597 | 0.02216 | -0.086 | 72.073
12.5 | 1.608 | 0.02339 | -0.087 | 68.768
13 | 1.612 | 0.02462 | -0.088 | 65.454
13.5 | 1.606 | 0.02602 | -0.088 | 61.721
14 | 1.595 | 0.02759 | -0.089 | 57.816
14.5 | 1.577 | 0.02952 | -0.09 | 53.427
15 | 1.555 | 0.03126 | -0.091 | 49.747
15.5 | 1.528 | 0.03318 | -0.092 | 46.063
16 | 1.496 | 0.03517 | -0.093 | 42.544
16.5 | 1.46 | 0.03773 | -0.094 | 38.704
17 | 1.418 | 0.04046 | -0.094 | 35.041
17.5 | 1.364 | 0.04402 | -0.095 | 30.991
18 | 1.303 | 0.04944 | -0.095 | 26.363

## 58. Re 3M Mach 0.00 (2)
BIGFOIL.COM POLAR EXPORT
NACA67-715 a=0.0
NACA67-715 a=0.0 |  |  |  | Cl Max: | 1.4983 | at alpha= | 19 | deg
XFOIL ncrit=9 |  |  |  | L/D Max: | 131.745 | at alpha= | 2.5 | deg
Re: | 3000000 |  |  | Cd Min: | 0.16847 | at alpha= | -17.5 | deg
Mach: | 0 |  |  | Cl=0 at alpha= | -4.3276 | deg
|  |  |  | @ Cl=0.1, Cd= | 0.0068826
|  |  |  | @ Cl=0.4, Cd= | 0.0059406
|  |  |  | @ Cl=0.6, Cd= | 0.004579
alpha (deg) | Cl | Cd | Cm | Cl/Cd
-17.5 | -0.2654 | 0.16847 | -0.0715 | -1.5754
-17 | -0.2502 | 0.16213 | -0.0749 | -1.5432
-16.5 | -0.2344 | 0.15612 | -0.0783 | -1.5014
-15 | -0.3248 | 0.10527 | -0.0964 | -3.0854
-14.5 | -0.3778 | 0.08819 | -0.1044 | -4.2839
-14 | -0.4421 | 0.07129 | -0.1136 | -6.2014
-13.5 | -0.6653 | 0.04695 | -0.1105 | -14.1704
-13 | -0.7213 | 0.03952 | -0.0988 | -18.2515
-12.5 | -0.7996 | 0.02207 | -0.0846 | -36.2302
-12 | -0.7669 | 0.01961 | -0.082 | -39.1076
-11.5 | -0.7326 | 0.01706 | -0.0794 | -42.9426
-11 | -0.691 | 0.0151 | -0.0779 | -45.7616
-10.5 | -0.6435 | 0.01384 | -0.0771 | -46.4957
-10 | -0.5931 | 0.01244 | -0.0769 | -47.6768
-9.5 | -0.541 | 0.01161 | -0.0769 | -46.5978
-9 | -0.4882 | 0.0108 | -0.0769 | -45.2037
-8.5 | -0.4354 | 0.0102 | -0.0769 | -42.6863
-8 | -0.3828 | 0.00965 | -0.0768 | -39.6684
-7.5 | -0.3309 | 0.00903 | -0.0765 | -36.6445
-7 | -0.28 | 0.00853 | -0.0761 | -32.8253
-6.5 | -0.2279 | 0.00831 | -0.0758 | -27.4248
-6 | -0.175 | 0.00814 | -0.0757 | -21.4988
-5.5 | -0.1218 | 0.00793 | -0.0756 | -15.3594
-5 | -0.0704 | 0.00759 | -0.0752 | -9.2754
-4.5 | -0.0181 | 0.00733 | -0.0749 | -2.4693
-4 | 0.0344 | 0.00714 | -0.0746 | 4.8179
-3.5 | 0.0875 | 0.00695 | -0.0745 | 12.5899
-3 | 0.1394 | 0.00667 | -0.0741 | 20.8996
-2.5 | 0.1925 | 0.00648 | -0.074 | 29.7068
-2 | 0.245 | 0.00631 | -0.0737 | 38.8273
-1.5 | 0.2988 | 0.00613 | -0.0738 | 48.7439
-1 | 0.352 | 0.00603 | -0.0737 | 58.3748
-0.5 | 0.4057 | 0.00593 | -0.0737 | 68.4148
0 | 0.4573 | 0.00587 | -0.0733 | 77.9046
0.5 | 0.5031 | 0.00571 | -0.0718 | 88.1086
1 | 0.5107 | 0.00407 | -0.0627 | 125.4791
1.5 | 0.5567 | 0.0043 | -0.0611 | 129.4651
2 | 0.6017 | 0.00459 | -0.0594 | 131.0893
2.5 | 0.6416 | 0.00487 | -0.0565 | 131.7454
3 | 0.6704 | 0.00519 | -0.0513 | 129.1715
3.5 | 0.6983 | 0.00561 | -0.0461 | 124.4742
4 | 0.731 | 0.00604 | -0.042 | 121.0265
4.5 | 0.7628 | 0.00656 | -0.0379 | 116.2805
5 | 0.7984 | 0.00704 | -0.0348 | 113.4091
5.5 | 0.8331 | 0.00758 | -0.0315 | 109.9077
6 | 0.8687 | 0.00809 | -0.0285 | 107.3795
6.5 | 0.899 | 0.00881 | -0.0246 | 102.0431
7 | 0.9249 | 0.00973 | -0.0202 | 95.0565
7.5 | 0.9581 | 0.01043 | -0.0171 | 91.86
8 | 0.9916 | 0.01115 | -0.0142 | 88.9327
8.5 | 1.0223 | 0.01203 | -0.011 | 84.9792
9 | 1.0521 | 0.01292 | -0.0077 | 81.4319
9.5 | 1.0794 | 0.014 | -0.0042 | 77.1
10 | 1.1047 | 0.01517 | -0.0005 | 72.8214
10.5 | 1.1314 | 0.01637 | 0.0028 | 69.1142
11 | 1.1518 | 0.01783 | 0.0069 | 64.599
11.5 | 1.1778 | 0.0191 | 0.01 | 61.6649
12 | 1.2039 | 0.0204 | 0.0129 | 59.0147
12.5 | 1.2473 | 0.0218 | 0.0119 | 57.2156
13 | 1.3005 | 0.0236 | 0.008 | 55.1059
13.5 | 1.3543 | 0.02533 | 0.0042 | 53.4662
15.5 | 1.4386 | 0.03354 | 0.0136 | 42.8921
16 | 1.4526 | 0.03636 | 0.0159 | 39.9505
16.5 | 1.4649 | 0.03947 | 0.0179 | 37.1143
17 | 1.4774 | 0.04269 | 0.0196 | 34.6076
17.5 | 1.4854 | 0.0464 | 0.0213 | 32.0129
18 | 1.4938 | 0.05026 | 0.0225 | 29.7214
18.5 | 1.4969 | 0.05469 | 0.0236 | 27.3706
19 | 1.4983 | 0.05952 | 0.0243 | 25.1731
19.5 | 1.4945 | 0.06512 | 0.0247 | 22.9499
20 | 1.4933 | 0.07059 | 0.0245 | 21.1546

## 59. Re 3M Mach 0.10 (1)
BIGFOIL.COM POLAR EXPORT
NACA67-715 a=0.0
NACA67-715 a=0.0 |  |  |  | Cl Max: | 1.605 | at alpha= | 13 | deg
JavaFoil+Calcfoil stall+Eppler ext transition |  |  |  | L/D Max: | 119.2 | at alpha= | 6 | deg
Re: | 3000000 |  |  | Cd Min: | 0.00556 | at alpha= | 1 | deg
Mach: | 0.1 |  |  | Cl=0 at alpha= | -3.4836 | deg
|  |  |  | @ Cl=0.1, Cd= | 0.0067455
|  |  |  | @ Cl=0.4, Cd= | 0.007395
|  |  |  | @ Cl=0.6, Cd= | 0.00582
alpha (deg) | Cl | Cd | Cm | Cl/Cd
-17 | -0.377 | 0.14014 | -0.013 | -2.691
-16.5 | -0.393 | 0.13431 | -0.013 | -2.926
-16 | -0.409 | 0.12742 | -0.013 | -3.207
-15.5 | -0.424 | 0.12054 | -0.014 | -3.516
-15 | -0.438 | 0.11466 | -0.014 | -3.823
-14.5 | -0.452 | 0.10849 | -0.015 | -4.165
-14 | -0.464 | 0.1017 | -0.015 | -4.56
-13.5 | -0.474 | 0.09596 | -0.016 | -4.944
-13 | -0.483 | 0.09022 | -0.016 | -5.351
-12.5 | -0.489 | 0.08503 | -0.017 | -5.749
-12 | -0.492 | 0.07977 | -0.018 | -6.168
-11.5 | -0.492 | 0.07621 | -0.018 | -6.454
-11 | -0.489 | 0.0701 | -0.019 | -6.971
-10.5 | -0.481 | 0.06624 | -0.019 | -7.267
-10 | -0.47 | 0.06218 | -0.02 | -7.556
-9.5 | -0.454 | 0.05879 | -0.021 | -7.728
-9 | -0.435 | 0.05446 | -0.021 | -7.985
-8.5 | -0.411 | 0.05106 | -0.022 | -8.048
-8 | -0.383 | 0.04771 | -0.023 | -8.033
-7.5 | -0.351 | 0.04489 | -0.024 | -7.827
-7 | -0.316 | 0.04209 | -0.025 | -7.513
-6.5 | -0.278 | 0.03899 | -0.027 | -7.138
-6 | -0.24 | 0.03361 | -0.031 | -7.134
-5.5 | -0.236 | 0.00801 | -0.048 | -29.45
-5 | -0.18 | 0.00668 | -0.049 | -26.965
-4.5 | -0.122 | 0.00655 | -0.05 | -18.635
-4 | -0.062 | 0.00635 | -0.051 | -9.819
-3.5 | -0.002 | 0.0067 | -0.053 | -0.266
-3 | 0.059 | 0.0066 | -0.054 | 9
-2.5 | 0.121 | 0.00682 | -0.055 | 17.763
-2 | 0.183 | 0.00716 | -0.056 | 25.553
-1.5 | 0.245 | 0.00714 | -0.057 | 34.328
-1 | 0.307 | 0.00722 | -0.058 | 42.58
-0.5 | 0.371 | 0.00731 | -0.059 | 50.703
0 | 0.429 | 0.00748 | -0.06 | 57.259
0.5 | 0.488 | 0.00738 | -0.061 | 66.036
1 | 0.548 | 0.00556 | -0.062 | 98.635
1.5 | 0.608 | 0.00586 | -0.063 | 103.858
2 | 0.668 | 0.00623 | -0.064 | 107.308
2.5 | 0.728 | 0.00656 | -0.066 | 110.947
3 | 0.788 | 0.00687 | -0.067 | 114.701
3.5 | 0.847 | 0.0072 | -0.068 | 117.66
4 | 0.906 | 0.00761 | -0.069 | 119.037
4.5 | 0.964 | 0.00809 | -0.07 | 119.168
5 | 1.022 | 0.00859 | -0.071 | 118.998
5.5 | 1.08 | 0.00908 | -0.072 | 118.928
6 | 1.136 | 0.00953 | -0.073 | 119.2
6.5 | 1.191 | 0.01008 | -0.074 | 118.11
7 | 1.245 | 0.01077 | -0.076 | 115.583
7.5 | 1.297 | 0.01158 | -0.077 | 111.993
8 | 1.348 | 0.0125 | -0.078 | 107.845
8.5 | 1.393 | 0.01351 | -0.079 | 103.123
9 | 1.434 | 0.01601 | -0.08 | 89.544
9.5 | 1.472 | 0.01678 | -0.081 | 87.734
10 | 1.507 | 0.01757 | -0.082 | 85.755
10.5 | 1.537 | 0.01841 | -0.083 | 83.454
11 | 1.562 | 0.01946 | -0.084 | 80.259
11.5 | 1.581 | 0.02133 | -0.085 | 74.102
12 | 1.595 | 0.02249 | -0.086 | 70.954
12.5 | 1.604 | 0.02378 | -0.087 | 67.484
13 | 1.605 | 0.02509 | -0.088 | 63.963
13.5 | 1.596 | 0.02673 | -0.089 | 59.702
14 | 1.581 | 0.02813 | -0.09 | 56.183
14.5 | 1.559 | 0.03024 | -0.091 | 51.543
15 | 1.532 | 0.03183 | -0.092 | 48.132
15.5 | 1.5 | 0.03393 | -0.092 | 44.195
16 | 1.462 | 0.03632 | -0.093 | 40.27
16.5 | 1.42 | 0.03885 | -0.094 | 36.559
17 | 1.371 | 0.04211 | -0.095 | 32.557
17.5 | 1.309 | 0.04658 | -0.095 | 28.097
18 | 1.235 | 0.0547 | -0.094 | 22.581

## 60. Re 3M Mach 0.10 (2)
BIGFOIL.COM POLAR EXPORT
NACA67-715 a=0.0
NACA67-715 a=0.0 |  |  |  | Cl Max: | 1.488 | at alpha= | 18.5 | deg
XFOIL ncrit=9 |  |  |  | L/D Max: | 130.733 | at alpha= | 2.5 | deg
Re: | 3000000 |  |  | Cd Min: | 0.15664 | at alpha= | -16.5 | deg
Mach: | 0.1 |  |  | Cl=0 at alpha= | -4.3425 | deg
|  |  |  | @ Cl=0.1, Cd= | 0.0069051
|  |  |  | @ Cl=0.4, Cd= | 0.0059562
|  |  |  | @ Cl=0.6, Cd= | 0.0046105
alpha (deg) | Cl | Cd | Cm | Cl/Cd
-16.5 | -0.2327 | 0.15664 | -0.0786 | -1.4856
-16 | -0.2167 | 0.15059 | -0.0821 | -1.439
-15.5 | -0.2029 | 0.14372 | -0.0856 | -1.4118
-14.5 | -0.3307 | 0.09649 | -0.1016 | -3.4273
-14 | -0.368 | 0.08296 | -0.1082 | -4.4359
-13.5 | -0.5329 | 0.0566 | -0.1209 | -9.4152
-13 | -0.5951 | 0.04916 | -0.1142 | -12.1054
-12.5 | -0.6814 | 0.03947 | -0.0997 | -17.2637
-11.5 | -0.731 | 0.01869 | -0.0821 | -39.1118
-11 | -0.6936 | 0.0161 | -0.0798 | -43.0807
-10.5 | -0.6476 | 0.01455 | -0.0787 | -44.5086
-10 | -0.5978 | 0.01288 | -0.0782 | -46.413
-9.5 | -0.5452 | 0.01194 | -0.0781 | -45.6616
-9 | -0.4915 | 0.01102 | -0.0781 | -44.6007
-8.5 | -0.4379 | 0.01036 | -0.0781 | -42.2683
-8 | -0.3845 | 0.00978 | -0.078 | -39.3149
-7.5 | -0.3315 | 0.00914 | -0.0778 | -36.2691
-7 | -0.2803 | 0.00855 | -0.0773 | -32.7836
-6.5 | -0.2278 | 0.00835 | -0.0769 | -27.2814
-6 | -0.1745 | 0.00817 | -0.0767 | -21.3586
-5.5 | -0.121 | 0.00796 | -0.0766 | -15.201
-5 | -0.069 | 0.00762 | -0.0761 | -9.0551
-4.5 | -0.0166 | 0.00735 | -0.0757 | -2.2585
-4 | 0.0361 | 0.00716 | -0.0754 | 5.0419
-3.5 | 0.0894 | 0.00696 | -0.0753 | 12.8448
-3 | 0.1415 | 0.00669 | -0.0748 | 21.151
-2.5 | 0.1948 | 0.00649 | -0.0747 | 30.0154
-2 | 0.2475 | 0.00632 | -0.0744 | 39.1614
-1.5 | 0.3015 | 0.00614 | -0.0744 | 49.1042
-1 | 0.3549 | 0.00604 | -0.0743 | 58.7583
-0.5 | 0.4087 | 0.00594 | -0.0742 | 68.8047
0 | 0.4604 | 0.00588 | -0.0738 | 78.2993
0.5 | 0.5064 | 0.00576 | -0.0722 | 87.9167
1 | 0.5128 | 0.0041 | -0.0629 | 125.0732
1.5 | 0.5584 | 0.00433 | -0.0611 | 128.9607
2 | 0.6029 | 0.00463 | -0.0592 | 130.216
2.5 | 0.6419 | 0.00491 | -0.0561 | 130.7332
3.5 | 0.6971 | 0.00568 | -0.0452 | 122.7289
4 | 0.7304 | 0.00611 | -0.0412 | 119.5417
4.5 | 0.7625 | 0.00664 | -0.0371 | 114.8343
5 | 0.7983 | 0.00714 | -0.0339 | 111.8067
5.5 | 0.8338 | 0.00767 | -0.0308 | 108.7093
6 | 0.869 | 0.0082 | -0.0276 | 105.9756
7 | 0.9264 | 0.00984 | -0.0194 | 94.1463
7.5 | 0.9589 | 0.01057 | -0.0162 | 90.719
8 | 0.993 | 0.0113 | -0.0133 | 87.8761
8.5 | 1.0234 | 0.01221 | -0.01 | 83.8165
9 | 1.0532 | 0.01312 | -0.0066 | 80.2744
9.5 | 1.081 | 0.01422 | -0.0031 | 76.0197
10 | 1.1055 | 0.01543 | 0.0008 | 71.6461
10.5 | 1.1331 | 0.01663 | 0.0039 | 68.1359
11 | 1.1523 | 0.01818 | 0.0083 | 63.3828
11.5 | 1.1786 | 0.01947 | 0.0114 | 60.5342
12 | 1.2054 | 0.02079 | 0.0143 | 57.9798
12.5 | 1.2488 | 0.02229 | 0.0132 | 56.0251
13 | 1.303 | 0.02409 | 0.0093 | 54.0888
13.5 | 1.3551 | 0.02602 | 0.0057 | 52.0792
15.5 | 1.4371 | 0.03464 | 0.0155 | 41.4867
16 | 1.4503 | 0.03762 | 0.0178 | 38.5513
16.5 | 1.4625 | 0.04087 | 0.0198 | 35.7842
17 | 1.4721 | 0.04443 | 0.0216 | 33.133
17.5 | 1.4808 | 0.04822 | 0.0231 | 30.7092
18 | 1.4879 | 0.05232 | 0.0242 | 28.4385
18.5 | 1.488 | 0.05717 | 0.0253 | 26.0276
19 | 1.4869 | 0.06244 | 0.0259 | 23.8133
19.5 | 1.4846 | 0.06803 | 0.026 | 21.8227
20 | 1.4811 | 0.07396 | 0.0256 | 20.0257

## 61. Re 3M Mach 0.25 (1)
BIGFOIL.COM POLAR EXPORT
NACA67-715 a=0.0
NACA67-715 a=0.0 |  |  |  | Cl Max: | 1.572 | at alpha= | 11.5 | deg
JavaFoil+Calcfoil stall+Eppler ext transition |  |  |  | L/D Max: | 118.433 | at alpha= | 5 | deg
Re: | 3000000 |  |  | Cd Min: | 0.00572 | at alpha= | 1 | deg
Mach: | 0.25 |  |  | Cl=0 at alpha= | -3.4841 | deg
|  |  |  | @ Cl=0.1, Cd= | 0.0060386
|  |  |  | @ Cl=0.4, Cd= | 0.007207
|  |  |  | @ Cl=0.6, Cd= | 0.0059284
alpha (deg) | Cl | Cd | Cm | Cl/Cd
-15 | -0.069 | 0.12032 | -0.014 | -0.571
-14.5 | -0.089 | 0.11894 | -0.015 | -0.751
-14 | -0.18 | 0.11052 | -0.015 | -1.633
-13.5 | -0.232 | 0.10535 | -0.016 | -2.199
-13 | -0.275 | 0.09784 | -0.016 | -2.806
-12.5 | -0.312 | 0.09081 | -0.017 | -3.433
-12 | -0.344 | 0.08609 | -0.017 | -3.992
-11.5 | -0.37 | 0.08037 | -0.018 | -4.604
-11 | -0.39 | 0.07455 | -0.018 | -5.237
-10.5 | -0.405 | 0.06944 | -0.019 | -5.827
-10 | -0.412 | 0.06557 | -0.02 | -6.28
-9.5 | -0.412 | 0.06118 | -0.02 | -6.736
-9 | -0.406 | 0.05678 | -0.021 | -7.142
-8.5 | -0.392 | 0.05283 | -0.022 | -7.42
-8 | -0.372 | 0.04929 | -0.023 | -7.549
-7.5 | -0.346 | 0.04683 | -0.024 | -7.388
-7 | -0.315 | 0.04371 | -0.024 | -7.199
-6.5 | -0.279 | 0.04029 | -0.026 | -6.928
-6 | -0.24 | 0.03717 | -0.028 | -6.45
-5.5 | -0.24 | 0.00816 | -0.049 | -29.375
-5 | -0.184 | 0.00776 | -0.051 | -23.642
-4.5 | -0.125 | 0.00759 | -0.052 | -16.418
-4 | -0.064 | 0.00648 | -0.053 | -9.838
-3.5 | -0.002 | 0.00635 | -0.054 | -0.287
-3 | 0.061 | 0.00576 | -0.055 | 10.563
-2.5 | 0.124 | 0.00621 | -0.056 | 19.971
-2 | 0.188 | 0.00665 | -0.057 | 28.192
-1.5 | 0.251 | 0.00664 | -0.058 | 37.876
-1 | 0.315 | 0.00667 | -0.059 | 47.289
-0.5 | 0.381 | 0.00712 | -0.06 | 53.433
0 | 0.44 | 0.00739 | -0.062 | 59.478
0.5 | 0.5 | 0.00756 | -0.063 | 66.176
1 | 0.562 | 0.00572 | -0.064 | 98.315
1.5 | 0.624 | 0.00606 | -0.065 | 103.066
2 | 0.686 | 0.00641 | -0.066 | 106.936
2.5 | 0.747 | 0.00678 | -0.067 | 110.118
3 | 0.808 | 0.00708 | -0.068 | 114.152
3.5 | 0.869 | 0.00746 | -0.07 | 116.462
4 | 0.929 | 0.00792 | -0.071 | 117.304
4.5 | 0.989 | 0.00842 | -0.072 | 117.437
5 | 1.049 | 0.00885 | -0.073 | 118.433
5.5 | 1.107 | 0.00938 | -0.074 | 118.013
6 | 1.164 | 0.00994 | -0.075 | 117.149
6.5 | 1.22 | 0.01058 | -0.076 | 115.33
7 | 1.275 | 0.01136 | -0.078 | 112.196
7.5 | 1.328 | 0.01225 | -0.079 | 108.368
8 | 1.378 | 0.01334 | -0.08 | 103.346
8.5 | 1.423 | 0.01428 | -0.081 | 99.619
9 | 1.461 | 0.01699 | -0.082 | 85.995
9.5 | 1.496 | 0.01787 | -0.083 | 83.72
10 | 1.525 | 0.01879 | -0.084 | 81.173
10.5 | 1.549 | 0.01979 | -0.085 | 78.248
11 | 1.564 | 0.02117 | -0.086 | 73.878
11.5 | 1.572 | 0.02319 | -0.087 | 67.777
12 | 1.572 | 0.02471 | -0.088 | 63.613
12.5 | 1.563 | 0.02634 | -0.089 | 59.336
13 | 1.541 | 0.02798 | -0.09 | 55.071
13.5 | 1.504 | 0.02993 | -0.091 | 50.256
14 | 1.456 | 0.03241 | -0.092 | 44.934
14.5 | 1.399 | 0.03456 | -0.093 | 40.476
15 | 1.331 | 0.03732 | -0.093 | 35.653
15.5 | 1.248 | 0.04234 | -0.094 | 29.479
16 | 1.155 | 0.04786 | -0.094 | 24.127
16.5 | 1.007 | 0.07667 | -0.086 | 13.132

## 62. Re 3M Mach 0.25 (2)
BIGFOIL.COM POLAR EXPORT
NACA67-715 a=0.0
NACA67-715 a=0.0 |  |  |  | Cl Max: | 1.4481 | at alpha= | 17.5 | deg
XFOIL ncrit=9 |  |  |  | L/D Max: | 127.899 | at alpha= | 2 | deg
Re: | 3000000 |  |  | Cd Min: | 0.13849 | at alpha= | -15 | deg
Mach: | 0.25 |  |  | Cl=0 at alpha= | -4.4288 | deg
|  |  |  | @ Cl=0.1, Cd= | 0.0070635
|  |  |  | @ Cl=0.4, Cd= | 0.0060428
|  |  |  | @ Cl=0.6, Cd= | 0.0046943
alpha (deg) | Cl | Cd | Cm | Cl/Cd
-15 | -0.1792 | 0.13849 | -0.0914 | -1.294
-14.5 | -0.1666 | 0.13137 | -0.0948 | -1.2682
-14 | -0.1584 | 0.12371 | -0.0982 | -1.2804
-13.5 | -0.1585 | 0.11402 | -0.102 | -1.3901
-13 | -0.1456 | 0.1079 | -0.1051 | -1.3494
-12.5 | -0.277 | 0.07697 | -0.1166 | -3.5988
-12 | -0.3301 | 0.06338 | -0.1255 | -5.2083
-11.5 | -0.4167 | 0.0523 | -0.1238 | -7.9675
-11 | -0.4802 | 0.04563 | -0.113 | -10.5238
-10.5 | -0.5312 | 0.03636 | -0.1025 | -14.6095
-10 | -0.6 | 0.02066 | -0.088 | -29.0416
-9.5 | -0.5669 | 0.01509 | -0.0851 | -37.5679
-9 | -0.5132 | 0.01294 | -0.0844 | -39.66
-8.5 | -0.4554 | 0.01165 | -0.0842 | -39.0901
-8 | -0.3962 | 0.01059 | -0.0842 | -37.4127
-7.5 | -0.3379 | 0.00982 | -0.0841 | -34.4094
-7 | -0.2807 | 0.00911 | -0.0839 | -30.8123
-6.5 | -0.2259 | 0.00855 | -0.0833 | -26.4211
-6 | -0.1711 | 0.00832 | -0.0826 | -20.5649
-5.5 | -0.1157 | 0.00809 | -0.0821 | -14.3016
-5 | -0.0605 | 0.00787 | -0.0817 | -7.6874
-4.5 | -0.0077 | 0.00749 | -0.0808 | -1.028
-4 | 0.0464 | 0.0073 | -0.0802 | 6.3562
-3.5 | 0.1008 | 0.00706 | -0.0798 | 14.2776
-3 | 0.1541 | 0.00677 | -0.0791 | 22.7622
-2.5 | 0.2079 | 0.00656 | -0.0785 | 31.6921
-2 | 0.2622 | 0.00639 | -0.0781 | 41.0329
-1.5 | 0.3171 | 0.00621 | -0.0779 | 51.0628
-1 | 0.3718 | 0.00609 | -0.0777 | 61.0509
-0.5 | 0.4256 | 0.006 | -0.0773 | 70.9333
0 | 0.4782 | 0.00596 | -0.0766 | 80.2349
0.5 | 0.5242 | 0.00593 | -0.0746 | 88.398
1 | 0.5243 | 0.00422 | -0.0636 | 124.2417
1.5 | 0.5686 | 0.00446 | -0.0612 | 127.4888
2 | 0.6088 | 0.00476 | -0.0579 | 127.8992
2.5 | 0.6347 | 0.00506 | -0.0515 | 125.4348
3 | 0.6633 | 0.00554 | -0.0459 | 119.7292
3.5 | 0.695 | 0.00604 | -0.0413 | 115.0662
4 | 0.7287 | 0.00653 | -0.0371 | 111.5926
4.5 | 0.7621 | 0.00711 | -0.033 | 107.1871
5 | 0.7973 | 0.0077 | -0.0294 | 103.5455
5.5 | 0.837 | 0.00821 | -0.0267 | 101.9488
6 | 0.8718 | 0.00884 | -0.0231 | 98.6199
6.5 | 0.9062 | 0.00953 | -0.0196 | 95.0892
7 | 0.9333 | 0.01052 | -0.015 | 88.7167
7.5 | 0.9658 | 0.01136 | -0.0114 | 85.0176
8 | 0.9998 | 0.01218 | -0.0082 | 82.0854
8.5 | 1.031 | 0.01319 | -0.0046 | 78.1653
9 | 1.0613 | 0.01421 | -0.001 | 74.6868
9.5 | 1.0895 | 0.01543 | 0.0028 | 70.6092
10 | 1.1121 | 0.01688 | 0.0072 | 65.8827
10.5 | 1.1379 | 0.01834 | 0.011 | 62.0447
11 | 1.1579 | 0.02004 | 0.0154 | 57.7794
11.5 | 1.1835 | 0.02159 | 0.0189 | 54.817
12 | 1.2103 | 0.02317 | 0.022 | 52.2356
12.5 | 1.2574 | 0.02495 | 0.0206 | 50.3968
13 | 1.3112 | 0.0272 | 0.017 | 48.2059
13.5 | 1.3612 | 0.02967 | 0.0139 | 45.878
15.5 | 1.4259 | 0.04129 | 0.025 | 34.5338
16 | 1.4353 | 0.04513 | 0.0272 | 31.8037
17 | 1.4461 | 0.0541 | 0.0306 | 26.7301
17.5 | 1.4481 | 0.05912 | 0.0317 | 24.4942
18 | 1.4449 | 0.06494 | 0.0324 | 22.2498
18.5 | 1.431 | 0.07213 | 0.0324 | 19.8392
19 | 1.4271 | 0.07861 | 0.0318 | 18.1542
19.5 | 1.4173 | 0.08605 | 0.0304 | 16.4707
20 | 1.402 | 0.09453 | 0.0281 | 14.8313

## 63. Re 3M Mach 0.50 (1)
BIGFOIL.COM POLAR EXPORT
NACA67-715 a=0.0
NACA67-715 a=0.0 |  |  |  | Cl Max: | 1.517 | at alpha= | 8.5 | deg
JavaFoil+Calcfoil stall+Eppler ext transition |  |  |  | L/D Max: | 111.672 | at alpha= | 3.5 | deg
Re: | 3000000 |  |  | Cd Min: | 0.00684 | at alpha= | 1.5 | deg
Mach: | 0.5 |  |  | Cl=0 at alpha= | -3.4855 | deg
|  |  |  | @ Cl=0.1, Cd= | 0.0075836
|  |  |  | @ Cl=0.4, Cd= | 0.0077575
|  |  |  | @ Cl=0.6, Cd= | 0.0084803
alpha (deg) | Cl | Cd | Cm | Cl/Cd
-20 | -0.925 | 0.17174 | -0.014 | -5.389
-19.5 | -0.898 | 0.16165 | -0.014 | -5.554
-19 | -0.87 | 0.16007 | -0.014 | -5.437
-18.5 | -0.843 | 0.15528 | -0.015 | -5.428
-18 | -0.815 | 0.14949 | -0.015 | -5.454
-17.5 | -0.788 | 0.14488 | -0.016 | -5.438
-17 | -0.761 | 0.14141 | -0.016 | -5.379
-16.5 | -0.731 | 0.13714 | -0.016 | -5.333
-16 | -0.703 | 0.12913 | -0.016 | -5.443
-15.5 | -0.675 | 0.12435 | -0.017 | -5.429
-15 | -0.647 | 0.11793 | -0.017 | -5.49
-14.5 | -0.62 | 0.11414 | -0.018 | -5.429
-14 | -0.592 | 0.10964 | -0.018 | -5.397
-13.5 | -0.564 | 0.10604 | -0.019 | -5.318
-13 | -0.536 | 0.10255 | -0.02 | -5.226
-12.5 | -0.507 | 0.09922 | -0.019 | -5.113
-12 | -0.479 | 0.09439 | -0.019 | -5.072
-11.5 | -0.451 | 0.09166 | -0.02 | -4.918
-11 | -0.423 | 0.09052 | -0.02 | -4.671
-10.5 | -0.395 | 0.0874 | -0.021 | -4.517
-10 | -0.367 | 0.08464 | -0.022 | -4.333
-9.5 | -0.338 | 0.07931 | -0.022 | -4.266
-9 | -0.31 | 0.06763 | -0.022 | -4.585
-8.5 | -0.282 | 0.05938 | -0.023 | -4.752
-8 | -0.254 | 0.05351 | -0.024 | -4.749
-7.5 | -0.226 | 0.04915 | -0.024 | -4.6
-7 | -0.198 | 0.05097 | -0.025 | -3.882
-6.5 | -0.17 | 0.04896 | -0.024 | -3.462
-6 | -0.142 | 0.0436 | -0.026 | -3.247
-5.5 | -0.192 | 0.04029 | -0.027 | -4.759
-5 | -0.157 | 0.03641 | -0.029 | -4.304
-4.5 | -0.11 | 0.0337 | -0.031 | -3.258
-4 | -0.07 | 0.00782 | -0.058 | -8.908
-3.5 | -0.002 | 0.00766 | -0.06 | -0.261
-3 | 0.067 | 0.00756 | -0.061 | 8.874
-2.5 | 0.137 | 0.00761 | -0.062 | 18.03
-2 | 0.208 | 0.00757 | -0.063 | 27.483
-1.5 | 0.279 | 0.00758 | -0.065 | 36.848
-1 | 0.351 | 0.00763 | -0.066 | 45.948
-0.5 | 0.424 | 0.00782 | -0.067 | 54.177
0 | 0.49 | 0.00815 | -0.068 | 60.061
0.5 | 0.556 | 0.00834 | -0.07 | 66.724
1 | 0.625 | 0.00856 | -0.071 | 73.069
1.5 | 0.694 | 0.00684 | -0.072 | 101.39
2 | 0.762 | 0.00727 | -0.074 | 104.776
2.5 | 0.83 | 0.00765 | -0.075 | 108.528
3 | 0.898 | 0.00809 | -0.076 | 110.914
3.5 | 0.965 | 0.00864 | -0.077 | 111.672
4 | 1.032 | 0.00928 | -0.079 | 111.205
4.5 | 1.098 | 0.00994 | -0.08 | 110.418
5 | 1.163 | 0.01063 | -0.081 | 109.43
5.5 | 1.226 | 0.01139 | -0.082 | 107.694
6 | 1.287 | 0.01221 | -0.084 | 105.397
6.5 | 1.345 | 0.01323 | -0.085 | 101.63
7 | 1.4 | 0.01462 | -0.086 | 95.743
7.5 | 1.451 | 0.01614 | -0.087 | 89.878
8 | 1.492 | 0.01981 | -0.088 | 75.33
8.5 | 1.517 | 0.0212 | -0.09 | 71.558
9 | 1.516 | 0.02278 | -0.091 | 66.574
9.5 | 1.473 | 0.02483 | -0.092 | 59.322
10 | 1.31 | 0.02925 | -0.093 | 44.768
10.5 | 0.917 | 0.035 | -0.093 | 26.201
11 | 0.798 | 0.08691 | -0.045 | 9.177
11.5 | 0.823 | 0.09121 | -0.044 | 9.026
12 | 0.85 | 0.09629 | -0.045 | 8.831
12.5 | 0.877 | 0.09916 | -0.046 | 8.841
13 | 0.908 | 0.10788 | -0.055 | 8.413
13.5 | 0.931 | 0.11165 | -0.051 | 8.341

## 64. Re 3M Mach 0.50 (2)
BIGFOIL.COM POLAR EXPORT
NACA67-715 a=0.0
NACA67-715 a=0.0 |  |  |  | Cl Max: | 1.3551 | at alpha= | 14 | deg
XFOIL ncrit=9 |  |  |  | L/D Max: | 93.2305 | at alpha= | 2 | deg
Re: | 3000000 |  |  | Cd Min: | 0.21954 | at alpha= | -20 | deg
Mach: | 0.5 |  |  | Cl=0 at alpha= | -4.8946 | deg
|  |  |  | @ Cl=0.1, Cd= | 0.0081123
|  |  |  | @ Cl=0.4, Cd= | 0.0064977
|  |  |  | @ Cl=0.6, Cd= | 0.0066724
alpha (deg) | Cl | Cd | Cm | Cl/Cd
-20 | -0.3454 | 0.21954 | -0.061 | -1.5733
-19.5 | -0.3248 | 0.21152 | -0.0655 | -1.5356
-19 | -0.3032 | 0.20436 | -0.0699 | -1.4837
-18.5 | -0.2831 | 0.19681 | -0.0743 | -1.4384
-18 | -0.2614 | 0.19014 | -0.0785 | -1.3748
-17.5 | -0.2389 | 0.18381 | -0.0827 | -1.2997
-17 | -0.2176 | 0.17685 | -0.0869 | -1.2304
-16.5 | -0.1961 | 0.17019 | -0.0909 | -1.1522
-16 | -0.1761 | 0.16279 | -0.0949 | -1.0818
-15.5 | -0.1555 | 0.15612 | -0.0989 | -0.99603
-15 | -0.1376 | 0.148 | -0.1029 | -0.92973
-14.5 | -0.119 | 0.14083 | -0.1068 | -0.84499
-14 | -0.1014 | 0.13354 | -0.1106 | -0.75932
-13.5 | -0.0907 | 0.12506 | -0.1145 | -0.72525
-13 | -0.066 | 0.12032 | -0.1179 | -0.54854
-12.5 | -0.0579 | 0.11146 | -0.1217 | -0.51947
-12 | -0.0451 | 0.10424 | -0.1252 | -0.43266
-11.5 | -0.0359 | 0.09678 | -0.1287 | -0.37094
-11 | -0.0293 | 0.08923 | -0.132 | -0.32836
-10.5 | -0.024 | 0.08199 | -0.1353 | -0.29272
-10 | -0.0393 | 0.0723 | -0.1393 | -0.54357
-9.5 | -0.0503 | 0.06402 | -0.1435 | -0.78569
-9 | -0.079 | 0.05515 | -0.1483 | -1.4325
-8.5 | -0.1091 | 0.04887 | -0.1461 | -2.2325
-8 | -0.1539 | 0.04333 | -0.1369 | -3.5518
-7.5 | -0.1839 | 0.0367 | -0.1282 | -5.0109
-7 | -0.2006 | 0.02989 | -0.1188 | -6.7113
-6.5 | -0.2109 | 0.02198 | -0.1087 | -9.5951
-6 | -0.164 | 0.01 | -0.1095 | -16.4
-5.5 | -0.0816 | 0.00912 | -0.1104 | -8.9474
-5 | -0.0141 | 0.00882 | -0.1089 | -1.5986
-4.5 | 0.0528 | 0.00845 | -0.1079 | 6.2485
-4 | 0.1171 | 0.00799 | -0.1069 | 14.6558
-3.5 | 0.1771 | 0.00756 | -0.1051 | 23.4259
-3 | 0.2341 | 0.00727 | -0.103 | 32.2008
-2.5 | 0.2847 | 0.00691 | -0.0997 | 41.2012
-2 | 0.3385 | 0.0067 | -0.0972 | 50.5224
-1.5 | 0.3943 | 0.00651 | -0.0952 | 60.5684
-1 | 0.4499 | 0.00639 | -0.0933 | 70.4069
-0.5 | 0.5019 | 0.00638 | -0.0906 | 78.6677
0.5 | 0.5801 | 0.00673 | -0.0801 | 86.1961
1 | 0.5832 | 0.00692 | -0.0672 | 84.2775
2 | 0.5743 | 0.00616 | -0.0403 | 93.2305
2.5 | 0.6074 | 0.00682 | -0.0345 | 89.0616
3 | 0.6461 | 0.00744 | -0.0298 | 86.8414
3.5 | 0.6843 | 0.00812 | -0.0252 | 84.2734
4 | 0.7236 | 0.00885 | -0.0209 | 81.7627
4.5 | 0.7639 | 0.00954 | -0.0167 | 80.0734
5 | 0.8054 | 0.0103 | -0.0129 | 78.1942
5.5 | 0.8461 | 0.01113 | -0.009 | 76.0198
6.5 | 0.9292 | 0.01288 | -0.0015 | 72.1429
7 | 0.9678 | 0.01393 | 0.0027 | 69.476
7.5 | 1.0003 | 0.01527 | 0.0076 | 65.5075
8 | 1.0338 | 0.01665 | 0.0123 | 62.0901
9 | 1.0986 | 0.01983 | 0.0216 | 55.4009
9.5 | 1.1255 | 0.02178 | 0.0267 | 51.6758
10 | 1.1456 | 0.02427 | 0.032 | 47.2023
10.5 | 1.1626 | 0.02705 | 0.0374 | 42.9797
11 | 1.1826 | 0.02995 | 0.042 | 39.4858
11.5 | 1.2078 | 0.03274 | 0.046 | 36.8907
12 | 1.2307 | 0.03586 | 0.0498 | 34.3196
12.5 | 1.2566 | 0.03928 | 0.0526 | 31.9908
13.5 | 1.3307 | 0.04922 | 0.0488 | 27.0358
14 | 1.3551 | 0.05564 | 0.0465 | 24.3548

## 65. Re 4M Mach 0.00 (1)
BIGFOIL.COM POLAR EXPORT
NACA67-715 a=0.0
NACA67-715 a=0.0 |  |  |  | Cl Max: | 1.614 | at alpha= | 13 | deg
JavaFoil+Calcfoil stall+Eppler ext transition |  |  |  | L/D Max: | 121.718 | at alpha= | 5 | deg
Re: | 4000000 |  |  | Cd Min: | 0.00557 | at alpha= | 1 | deg
Mach: | 0 |  |  | Cl=0 at alpha= | -3.4836 | deg
|  |  |  | @ Cl=0.1, Cd= | 0.006705
|  |  |  | @ Cl=0.4, Cd= | 0.0073344
|  |  |  | @ Cl=0.6, Cd= | 0.0058537
alpha (deg) | Cl | Cd | Cm | Cl/Cd
-17.5 | -0.409 | 0.1389 | -0.012 | -2.942
-17 | -0.422 | 0.13529 | -0.013 | -3.121
-16.5 | -0.436 | 0.129 | -0.013 | -3.379
-16 | -0.449 | 0.12318 | -0.014 | -3.645
-15.5 | -0.461 | 0.11478 | -0.014 | -4.021
-15 | -0.473 | 0.10914 | -0.015 | -4.336
-14.5 | -0.484 | 0.10371 | -0.015 | -4.665
-14 | -0.493 | 0.09889 | -0.016 | -4.985
-13.5 | -0.5 | 0.09207 | -0.016 | -5.434
-13 | -0.506 | 0.08747 | -0.017 | -5.78
-12.5 | -0.509 | 0.08227 | -0.017 | -6.183
-12 | -0.509 | 0.0777 | -0.018 | -6.548
-11.5 | -0.506 | 0.074 | -0.018 | -6.836
-11 | -0.5 | 0.06859 | -0.019 | -7.291
-10.5 | -0.49 | 0.06453 | -0.02 | -7.599
-10 | -0.477 | 0.06087 | -0.02 | -7.833
-9.5 | -0.459 | 0.05746 | -0.021 | -7.996
-9 | -0.438 | 0.0534 | -0.022 | -8.212
-8.5 | -0.414 | 0.04987 | -0.023 | -8.293
-8 | -0.385 | 0.04659 | -0.024 | -8.26
-7.5 | -0.352 | 0.0439 | -0.024 | -8.022
-7 | -0.317 | 0.0409 | -0.026 | -7.745
-6.5 | -0.28 | 0.03646 | -0.029 | -7.678
-6 | -0.289 | 0.0069 | -0.047 | -41.915
-5.5 | -0.236 | 0.00668 | -0.048 | -35.245
-5 | -0.18 | 0.00679 | -0.049 | -26.462
-4.5 | -0.122 | 0.00737 | -0.05 | -16.533
-4 | -0.062 | 0.00722 | -0.051 | -8.615
-3.5 | -0.002 | 0.00725 | -0.052 | -0.244
-3 | 0.059 | 0.00691 | -0.053 | 8.561
-2.5 | 0.121 | 0.0066 | -0.054 | 18.266
-2 | 0.182 | 0.00703 | -0.056 | 25.897
-1.5 | 0.244 | 0.00704 | -0.057 | 34.666
-1 | 0.306 | 0.00714 | -0.058 | 42.849
-0.5 | 0.369 | 0.00728 | -0.059 | 50.629
0 | 0.426 | 0.00738 | -0.06 | 57.793
0.5 | 0.485 | 0.00749 | -0.061 | 64.779
1 | 0.546 | 0.00557 | -0.062 | 97.972
1.5 | 0.605 | 0.00588 | -0.063 | 102.928
2 | 0.665 | 0.00614 | -0.064 | 108.369
2.5 | 0.725 | 0.00641 | -0.065 | 113.087
3 | 0.784 | 0.0067 | -0.066 | 117.061
3.5 | 0.843 | 0.0071 | -0.067 | 118.859
4 | 0.902 | 0.00754 | -0.069 | 119.629
4.5 | 0.96 | 0.00795 | -0.07 | 120.758
5 | 1.018 | 0.00837 | -0.071 | 121.718
5.5 | 1.075 | 0.00885 | -0.072 | 121.544
6 | 1.131 | 0.00936 | -0.073 | 120.856
6.5 | 1.186 | 0.00982 | -0.074 | 120.811
7 | 1.24 | 0.0105 | -0.075 | 118.115
7.5 | 1.292 | 0.01129 | -0.076 | 114.481
8 | 1.343 | 0.01212 | -0.077 | 110.839
8.5 | 1.389 | 0.01286 | -0.078 | 107.999
9 | 1.43 | 0.01506 | -0.079 | 94.954
9.5 | 1.469 | 0.01576 | -0.081 | 93.178
10 | 1.504 | 0.01649 | -0.082 | 91.23
10.5 | 1.535 | 0.01726 | -0.083 | 88.945
11 | 1.562 | 0.01817 | -0.084 | 85.956
11.5 | 1.583 | 0.0196 | -0.085 | 80.763
12 | 1.599 | 0.02101 | -0.086 | 76.094
12.5 | 1.61 | 0.02216 | -0.087 | 72.691
13 | 1.614 | 0.02334 | -0.088 | 69.159
13.5 | 1.608 | 0.02464 | -0.089 | 65.277
14 | 1.597 | 0.02616 | -0.09 | 61.06
14.5 | 1.58 | 0.02795 | -0.09 | 56.525
15 | 1.557 | 0.02961 | -0.091 | 52.591
15.5 | 1.53 | 0.03138 | -0.092 | 48.775
16 | 1.499 | 0.03326 | -0.093 | 45.057
16.5 | 1.463 | 0.03551 | -0.094 | 41.189
17 | 1.421 | 0.03799 | -0.095 | 37.396
17.5 | 1.369 | 0.04109 | -0.095 | 33.318
18 | 1.312 | 0.0451 | -0.096 | 29.1

## 66. Re 4M Mach 0.00 (2)
BIGFOIL.COM POLAR EXPORT
NACA67-715 a=0.0
NACA67-715 a=0.0 |  |  |  | Cl Max: | 1.5437 | at alpha= | 19.5 | deg
XFOIL ncrit=9 |  |  |  | L/D Max: | 133.616 | at alpha= | 2 | deg
Re: | 4000000 |  |  | Cd Min: | 0.16574 | at alpha= | -18.5 | deg
Mach: | 0 |  |  | Cl=0 at alpha= | -4.2634 | deg
|  |  |  | @ Cl=0.1, Cd= | 0.0063202
|  |  |  | @ Cl=0.4, Cd= | 0.0056117
|  |  |  | @ Cl=0.6, Cd= | 0.0044905
alpha (deg) | Cl | Cd | Cm | Cl/Cd
-18.5 | -0.244 | 0.16574 | -0.0395 | -1.4722
-18 | -0.2296 | 0.1606 | -0.0438 | -1.4296
-17.5 | -0.2155 | 0.15548 | -0.0482 | -1.386
-17 | -0.2019 | 0.15036 | -0.0526 | -1.3428
-16.5 | -0.1892 | 0.1453 | -0.057 | -1.3021
-15 | -0.2777 | 0.11438 | -0.0933 | -2.4279
-14.5 | -0.3802 | 0.0875 | -0.1049 | -4.3451
-13.5 | -0.9073 | 0.02104 | -0.0842 | -43.1226
-13 | -0.8732 | 0.01922 | -0.0817 | -45.4318
-12.5 | -0.8368 | 0.01735 | -0.0794 | -48.2305
-12 | -0.7947 | 0.01594 | -0.0779 | -49.8557
-11.5 | -0.7497 | 0.01464 | -0.0768 | -51.209
-11 | -0.702 | 0.01358 | -0.0761 | -51.6937
-10.5 | -0.6524 | 0.01269 | -0.0756 | -51.4106
-10 | -0.6015 | 0.01187 | -0.0753 | -50.674
-9.5 | -0.5496 | 0.01121 | -0.0752 | -49.0277
-9 | -0.4965 | 0.01022 | -0.0753 | -48.5812
-8.5 | -0.4438 | 0.00961 | -0.0752 | -46.1811
-8 | -0.3916 | 0.00906 | -0.075 | -43.223
-7.5 | -0.3392 | 0.00865 | -0.0748 | -39.2139
-7 | -0.2877 | 0.00812 | -0.0744 | -35.431
-6.5 | -0.2367 | 0.00768 | -0.074 | -30.8203
-6 | -0.184 | 0.00743 | -0.0738 | -24.7645
-5.5 | -0.1312 | 0.00722 | -0.0736 | -18.1717
-5 | -0.0782 | 0.00706 | -0.0735 | -11.0765
-4.5 | -0.0247 | 0.00685 | -0.0734 | -3.6058
-4 | 0.0275 | 0.00657 | -0.0731 | 4.1857
-3.5 | 0.0809 | 0.00637 | -0.073 | 12.7002
-3 | 0.1346 | 0.00623 | -0.073 | 21.6051
-2.5 | 0.1878 | 0.00603 | -0.0729 | 31.1443
-2 | 0.242 | 0.00588 | -0.073 | 41.1565
-1.5 | 0.2955 | 0.00574 | -0.073 | 51.4808
-1 | 0.349 | 0.00566 | -0.073 | 61.6608
-0.5 | 0.4018 | 0.00561 | -0.0729 | 71.6221
0 | 0.452 | 0.00567 | -0.0722 | 79.7178
0.5 | 0.4992 | 0.00574 | -0.0709 | 86.9686
1 | 0.5082 | 0.00407 | -0.0623 | 124.8649
1.5 | 0.5535 | 0.00422 | -0.0606 | 131.1611
2 | 0.5986 | 0.00448 | -0.0588 | 133.6161
2.5 | 0.6399 | 0.00479 | -0.0563 | 133.5908
3 | 0.6693 | 0.00505 | -0.0512 | 132.5347
3.5 | 0.6997 | 0.00545 | -0.0465 | 128.3853
4.5 | 0.7662 | 0.00638 | -0.0387 | 120.094
5 | 0.8026 | 0.00681 | -0.0357 | 117.8561
5.5 | 0.8377 | 0.00731 | -0.0325 | 114.5964
6 | 0.8712 | 0.0079 | -0.0291 | 110.2785
6.5 | 0.8992 | 0.00871 | -0.0248 | 103.2377
7 | 0.9292 | 0.00945 | -0.021 | 98.328
7.5 | 0.9649 | 0.01008 | -0.0184 | 95.7242
8 | 0.9968 | 0.01088 | -0.0152 | 91.6176
8.5 | 1.0289 | 0.01165 | -0.0122 | 88.3176
9 | 1.0564 | 0.01267 | -0.0085 | 83.3781
9.5 | 1.0882 | 0.01353 | -0.0057 | 80.4287
10 | 1.1125 | 0.01476 | -0.0018 | 75.3726
10.5 | 1.1379 | 0.01597 | 0.0017 | 71.2523
11 | 1.1643 | 0.01721 | 0.005 | 67.6525
11.5 | 1.1923 | 0.01837 | 0.0078 | 64.9047
13 | 1.2888 | 0.02198 | 0.013 | 58.6351
13.5 | 1.3434 | 0.02372 | 0.0089 | 56.6358
14 | 1.3963 | 0.0256 | 0.0049 | 54.543
14.5 | 1.4425 | 0.02775 | 0.0018 | 51.982
16 | 1.4823 | 0.03468 | 0.0123 | 42.7422
16.5 | 1.4964 | 0.03759 | 0.0144 | 39.8085
17 | 1.5125 | 0.04047 | 0.016 | 37.3734
17.5 | 1.5235 | 0.04383 | 0.0177 | 34.7593
18 | 1.5305 | 0.0477 | 0.0192 | 32.086
18.5 | 1.5368 | 0.05173 | 0.0205 | 29.7081
19 | 1.542 | 0.05594 | 0.0215 | 27.5652
19.5 | 1.5437 | 0.06062 | 0.0223 | 25.4652
20 | 1.5398 | 0.06603 | 0.0228 | 23.3197

## 67. Re 4M Mach 0.10 (1)
BIGFOIL.COM POLAR EXPORT
NACA67-715 a=0.0
NACA67-715 a=0.0 |  |  |  | Cl Max: | 1.607 | at alpha= | 13 | deg
JavaFoil+Calcfoil stall+Eppler ext transition |  |  |  | L/D Max: | 121.234 | at alpha= | 5.5 | deg
Re: | 4000000 |  |  | Cd Min: | 0.00559 | at alpha= | 1 | deg
Mach: | 0.1 |  |  | Cl=0 at alpha= | -3.4836 | deg
|  |  |  | @ Cl=0.1, Cd= | 0.0067447
|  |  |  | @ Cl=0.4, Cd= | 0.007375
|  |  |  | @ Cl=0.6, Cd= | 0.0058587
alpha (deg) | Cl | Cd | Cm | Cl/Cd
-17 | -0.377 | 0.13722 | -0.013 | -2.75
-16.5 | -0.393 | 0.13081 | -0.013 | -3.005
-16 | -0.409 | 0.12413 | -0.014 | -3.293
-15.5 | -0.424 | 0.11746 | -0.014 | -3.609
-15 | -0.439 | 0.11062 | -0.015 | -3.964
-14.5 | -0.452 | 0.10485 | -0.015 | -4.311
-14 | -0.464 | 0.0991 | -0.016 | -4.684
-13.5 | -0.475 | 0.09294 | -0.016 | -5.107
-13 | -0.483 | 0.08902 | -0.017 | -5.426
-12.5 | -0.489 | 0.0827 | -0.017 | -5.914
-12 | -0.492 | 0.07878 | -0.018 | -6.25
-11.5 | -0.492 | 0.07429 | -0.018 | -6.627
-11 | -0.489 | 0.06935 | -0.019 | -7.05
-10.5 | -0.482 | 0.06512 | -0.02 | -7.396
-10 | -0.47 | 0.06158 | -0.02 | -7.634
-9.5 | -0.455 | 0.05769 | -0.021 | -7.879
-9 | -0.435 | 0.05376 | -0.022 | -8.093
-8.5 | -0.411 | 0.05016 | -0.023 | -8.201
-8 | -0.384 | 0.04689 | -0.024 | -8.182
-7.5 | -0.352 | 0.0442 | -0.024 | -7.959
-7 | -0.317 | 0.04131 | -0.026 | -7.666
-6.5 | -0.279 | 0.0377 | -0.028 | -7.407
-6 | -0.29 | 0.00788 | -0.047 | -36.798
-5.5 | -0.236 | 0.00672 | -0.048 | -35.167
-5 | -0.18 | 0.00634 | -0.049 | -28.421
-4.5 | -0.122 | 0.00739 | -0.051 | -16.564
-4 | -0.062 | 0.00723 | -0.052 | -8.645
-3.5 | -0.002 | 0.00723 | -0.053 | -0.246
-3 | 0.059 | 0.00691 | -0.054 | 8.601
-2.5 | 0.121 | 0.00666 | -0.055 | 18.177
-2 | 0.183 | 0.00709 | -0.056 | 25.814
-1.5 | 0.245 | 0.0071 | -0.057 | 34.517
-1 | 0.307 | 0.00722 | -0.058 | 42.581
-0.5 | 0.371 | 0.00729 | -0.059 | 50.842
0 | 0.429 | 0.00746 | -0.06 | 57.43
0.5 | 0.488 | 0.00756 | -0.061 | 64.519
1 | 0.548 | 0.00559 | -0.062 | 97.992
1.5 | 0.608 | 0.0059 | -0.063 | 103.155
2 | 0.668 | 0.00617 | -0.064 | 108.292
2.5 | 0.728 | 0.00644 | -0.066 | 113.178
3 | 0.788 | 0.00675 | -0.067 | 116.801
3.5 | 0.847 | 0.00714 | -0.068 | 118.69
4 | 0.906 | 0.00758 | -0.069 | 119.616
4.5 | 0.965 | 0.008 | -0.07 | 120.687
5 | 1.023 | 0.00844 | -0.071 | 121.22
5.5 | 1.08 | 0.00891 | -0.072 | 121.234
6 | 1.136 | 0.00942 | -0.073 | 120.615
6.5 | 1.192 | 0.00989 | -0.075 | 120.491
7 | 1.245 | 0.01061 | -0.076 | 117.372
7.5 | 1.298 | 0.01141 | -0.077 | 113.74
8 | 1.349 | 0.01224 | -0.078 | 110.169
8.5 | 1.394 | 0.01302 | -0.079 | 107.077
9 | 1.435 | 0.01521 | -0.08 | 94.366
9.5 | 1.474 | 0.01591 | -0.081 | 92.594
10 | 1.508 | 0.01667 | -0.082 | 90.459
10.5 | 1.538 | 0.01749 | -0.083 | 87.942
11 | 1.563 | 0.01844 | -0.084 | 84.799
11.5 | 1.583 | 0.02028 | -0.085 | 78.031
12 | 1.597 | 0.02134 | -0.086 | 74.867
12.5 | 1.606 | 0.02252 | -0.087 | 71.344
13 | 1.607 | 0.02379 | -0.088 | 67.55
13.5 | 1.598 | 0.02531 | -0.089 | 63.134
14 | 1.583 | 0.02668 | -0.09 | 59.328
14.5 | 1.561 | 0.02861 | -0.091 | 54.576
15 | 1.534 | 0.03017 | -0.092 | 50.856
15.5 | 1.502 | 0.03217 | -0.093 | 46.696
16 | 1.465 | 0.03421 | -0.093 | 42.819
16.5 | 1.423 | 0.0367 | -0.094 | 38.774
17 | 1.375 | 0.03934 | -0.095 | 34.942
17.5 | 1.315 | 0.04297 | -0.095 | 30.606
18 | 1.249 | 0.04832 | -0.095 | 25.855

## 68. Re 4M Mach 0.10 (2)
BIGFOIL.COM POLAR EXPORT
NACA67-715 a=0.0
NACA67-715 a=0.0 |  |  |  | Cl Max: | 1.5334 | at alpha= | 19 | deg
XFOIL ncrit=9 |  |  |  | L/D Max: | 133.4 | at alpha= | 2 | deg
Re: | 4000000 |  |  | Cd Min: | 0.16901 | at alpha= | -17.5 | deg
Mach: | 0.1 |  |  | Cl=0 at alpha= | -4.2778 | deg
|  |  |  | @ Cl=0.1, Cd= | 0.006335
|  |  |  | @ Cl=0.4, Cd= | 0.0056245
|  |  |  | @ Cl=0.6, Cd= | 0.0044982
alpha (deg) | Cl | Cd | Cm | Cl/Cd
-17.5 | -0.2613 | 0.16901 | -0.072 | -1.5461
-17 | -0.2461 | 0.16235 | -0.0756 | -1.5159
-16.5 | -0.2316 | 0.15558 | -0.0791 | -1.4886
-16 | -0.2199 | 0.14808 | -0.0826 | -1.485
-15.5 | -0.2078 | 0.14105 | -0.0861 | -1.4732
-15 | -0.2576 | 0.11881 | -0.0926 | -2.1682
-14.5 | -0.3216 | 0.09778 | -0.1012 | -3.289
-14 | -0.3746 | 0.0816 | -0.1091 | -4.5907
-13.5 | -0.6102 | 0.05057 | -0.1174 | -12.0664
-13 | -0.771 | 0.03479 | -0.0957 | -22.1615
-12.5 | -0.8318 | 0.0196 | -0.083 | -42.4388
-12 | -0.795 | 0.01742 | -0.0806 | -45.6372
-11.5 | -0.7529 | 0.01564 | -0.0789 | -48.1394
-11 | -0.7064 | 0.0143 | -0.0778 | -49.3986
-10.5 | -0.6571 | 0.01322 | -0.0771 | -49.705
-10 | -0.606 | 0.01224 | -0.0767 | -49.5098
-9.5 | -0.5537 | 0.01149 | -0.0764 | -48.1897
-9 | -0.4999 | 0.01051 | -0.0765 | -47.5642
-8.5 | -0.4463 | 0.00981 | -0.0764 | -45.4944
-8 | -0.3932 | 0.00917 | -0.0762 | -42.879
-7.5 | -0.3402 | 0.00871 | -0.076 | -39.0586
-7 | -0.2877 | 0.00821 | -0.0756 | -35.0426
-6.5 | -0.2367 | 0.0077 | -0.075 | -30.7403
-6 | -0.1836 | 0.00746 | -0.0748 | -24.6113
-5.5 | -0.1305 | 0.00724 | -0.0745 | -18.0249
-5 | -0.0772 | 0.00708 | -0.0744 | -10.904
-4.5 | -0.0232 | 0.00689 | -0.0743 | -3.3672
-4 | 0.029 | 0.00658 | -0.0739 | 4.4073
-3.5 | 0.0827 | 0.00638 | -0.0738 | 12.9624
-3 | 0.1365 | 0.00624 | -0.0737 | 21.875
-2.5 | 0.19 | 0.00604 | -0.0736 | 31.457
-2 | 0.2444 | 0.00588 | -0.0737 | 41.5646
-1.5 | 0.2982 | 0.00575 | -0.0736 | 51.8609
-1 | 0.3518 | 0.00567 | -0.0736 | 62.0459
-0.5 | 0.4048 | 0.00562 | -0.0734 | 72.0285
0 | 0.4551 | 0.00568 | -0.0727 | 80.1232
0.5 | 0.5024 | 0.00577 | -0.0714 | 87.0711
1 | 0.5132 | 0.00421 | -0.063 | 121.9002
1.5 | 0.5556 | 0.00424 | -0.0606 | 131.0377
2 | 0.6003 | 0.0045 | -0.0587 | 133.4
2.5 | 0.6408 | 0.00481 | -0.056 | 133.2225
3 | 0.6681 | 0.00509 | -0.0503 | 131.2574
3.5 | 0.6989 | 0.00551 | -0.0457 | 126.8421
4 | 0.7303 | 0.006 | -0.0413 | 121.7167
4.5 | 0.7655 | 0.00647 | -0.0378 | 118.3153
5 | 0.8033 | 0.00688 | -0.035 | 116.7587
5.5 | 0.8381 | 0.0074 | -0.0317 | 113.2568
6 | 0.8717 | 0.00801 | -0.0282 | 108.8265
6.5 | 0.901 | 0.00879 | -0.0242 | 102.5028
7 | 0.9306 | 0.00956 | -0.0202 | 97.3431
7.5 | 0.9654 | 0.01023 | -0.0174 | 94.3695
8 | 0.9984 | 0.01102 | -0.0143 | 90.5989
8.5 | 1.0297 | 0.01183 | -0.011 | 87.0414
9 | 1.0583 | 0.01283 | -0.0075 | 82.4864
9.5 | 1.0892 | 0.01376 | -0.0044 | 79.157
10 | 1.1141 | 0.01499 | -0.0006 | 74.3229
10.5 | 1.1395 | 0.01623 | 0.003 | 70.2095
11 | 1.165 | 0.01754 | 0.0064 | 66.4196
11.5 | 1.1941 | 0.01868 | 0.0091 | 63.924
13 | 1.2906 | 0.02249 | 0.0144 | 57.3855
13.5 | 1.3463 | 0.02423 | 0.0103 | 55.5634
14 | 1.3976 | 0.02632 | 0.0065 | 53.1003
15 | 1.4474 | 0.03063 | 0.0097 | 47.2543
16 | 1.4805 | 0.03591 | 0.0143 | 41.2281
16.5 | 1.4947 | 0.03893 | 0.0163 | 38.3946
17 | 1.5091 | 0.04206 | 0.018 | 35.8797
17.5 | 1.5185 | 0.04565 | 0.0197 | 33.264
18 | 1.5234 | 0.04985 | 0.0212 | 30.5597
18.5 | 1.5299 | 0.05396 | 0.0224 | 28.3525
19 | 1.5334 | 0.05845 | 0.0234 | 26.2344
19.5 | 1.5326 | 0.06353 | 0.024 | 24.124
20 | 1.5258 | 0.06936 | 0.0244 | 21.9983

## 69. Re 4M Mach 0.25 (1)
BIGFOIL.COM POLAR EXPORT
NACA67-715 a=0.0
NACA67-715 a=0.0 |  |  |  | Cl Max: | 1.574 | at alpha= | 11.5 | deg
JavaFoil+Calcfoil stall+Eppler ext transition |  |  |  | L/D Max: | 119.511 | at alpha= | 6 | deg
Re: | 4000000 |  |  | Cd Min: | 0.00576 | at alpha= | 1 | deg
Mach: | 0.25 |  |  | Cl=0 at alpha= | -3.4841 | deg
|  |  |  | @ Cl=0.1, Cd= | 0.0069795
|  |  |  | @ Cl=0.4, Cd= | 0.007489
|  |  |  | @ Cl=0.6, Cd= | 0.0059541
alpha (deg) | Cl | Cd | Cm | Cl/Cd
-15 | -0.069 | 0.11895 | -0.014 | -0.578
-14.5 | -0.089 | 0.11558 | -0.015 | -0.773
-14 | -0.18 | 0.10759 | -0.015 | -1.678
-13.5 | -0.232 | 0.10317 | -0.016 | -2.245
-13 | -0.275 | 0.09613 | -0.016 | -2.856
-12.5 | -0.312 | 0.09047 | -0.017 | -3.447
-12 | -0.344 | 0.08513 | -0.017 | -4.037
-11.5 | -0.37 | 0.07891 | -0.018 | -4.69
-11 | -0.391 | 0.07312 | -0.019 | -5.341
-10.5 | -0.405 | 0.06858 | -0.019 | -5.903
-10 | -0.412 | 0.06497 | -0.02 | -6.341
-9.5 | -0.412 | 0.06064 | -0.021 | -6.799
-9 | -0.406 | 0.0557 | -0.022 | -7.283
-8.5 | -0.392 | 0.05228 | -0.022 | -7.502
-8 | -0.372 | 0.04884 | -0.023 | -7.621
-7.5 | -0.346 | 0.04602 | -0.024 | -7.523
-7 | -0.315 | 0.04292 | -0.025 | -7.339
-6.5 | -0.279 | 0.03963 | -0.026 | -7.051
-6 | -0.241 | 0.03572 | -0.029 | -6.741
-5.5 | -0.24 | 0.00778 | -0.049 | -30.864
-5 | -0.184 | 0.00643 | -0.051 | -28.573
-4.5 | -0.125 | 0.00629 | -0.052 | -19.835
-4 | -0.064 | 0.0062 | -0.053 | -10.299
-3.5 | -0.002 | 0.0067 | -0.054 | -0.272
-3 | 0.061 | 0.00654 | -0.055 | 9.316
-2.5 | 0.124 | 0.00725 | -0.056 | 17.138
-2 | 0.188 | 0.00722 | -0.057 | 26.038
-1.5 | 0.252 | 0.00724 | -0.058 | 34.769
-1 | 0.316 | 0.00732 | -0.059 | 43.145
-0.5 | 0.381 | 0.00746 | -0.061 | 51.069
0 | 0.44 | 0.00755 | -0.062 | 58.238
0.5 | 0.501 | 0.00743 | -0.063 | 67.332
1 | 0.563 | 0.00576 | -0.064 | 97.719
1.5 | 0.624 | 0.00608 | -0.065 | 102.677
2 | 0.686 | 0.00634 | -0.066 | 108.191
2.5 | 0.747 | 0.00663 | -0.067 | 112.646
3 | 0.809 | 0.00696 | -0.068 | 116.099
3.5 | 0.869 | 0.0074 | -0.07 | 117.51
4 | 0.93 | 0.00787 | -0.071 | 118.157
4.5 | 0.99 | 0.00831 | -0.072 | 119.071
5 | 1.049 | 0.00879 | -0.073 | 119.389
5.5 | 1.108 | 0.00931 | -0.074 | 119.045
6 | 1.165 | 0.00975 | -0.075 | 119.511
6.5 | 1.221 | 0.01039 | -0.076 | 117.528
7 | 1.276 | 0.01116 | -0.078 | 114.286
7.5 | 1.329 | 0.01213 | -0.079 | 109.537
8 | 1.379 | 0.01298 | -0.08 | 106.258
8.5 | 1.423 | 0.01477 | -0.081 | 96.333
9 | 1.462 | 0.01612 | -0.082 | 90.722
9.5 | 1.498 | 0.01696 | -0.083 | 88.324
10 | 1.527 | 0.01782 | -0.084 | 85.709
10.5 | 1.55 | 0.01875 | -0.085 | 82.66
11 | 1.566 | 0.02012 | -0.086 | 77.856
11.5 | 1.574 | 0.02204 | -0.087 | 71.412
12 | 1.574 | 0.02339 | -0.088 | 67.265
12.5 | 1.565 | 0.02496 | -0.089 | 62.688
13 | 1.543 | 0.02649 | -0.09 | 58.235
13.5 | 1.506 | 0.02828 | -0.091 | 53.275
14 | 1.459 | 0.03071 | -0.092 | 47.494
14.5 | 1.401 | 0.03259 | -0.093 | 42.989
15 | 1.333 | 0.03508 | -0.094 | 38.001
15.5 | 1.253 | 0.03943 | -0.094 | 31.775
16 | 1.165 | 0.04334 | -0.095 | 26.869
16.5 | 1.037 | 0.06046 | -0.091 | 17.149

## 70. Re 4M Mach 0.25 (2)
BIGFOIL.COM POLAR EXPORT
NACA67-715 a=0.0
NACA67-715 a=0.0 |  |  |  | Cl Max: | 1.4873 | at alpha= | 18 | deg
XFOIL ncrit=9 |  |  |  | L/D Max: | 129.936 | at alpha= | 2 | deg
Re: | 4000000 |  |  | Cd Min: | 0.13515 | at alpha= | -15 | deg
Mach: | 0.25 |  |  | Cl=0 at alpha= | -4.3578 | deg
|  |  |  | @ Cl=0.1, Cd= | 0.0064499
|  |  |  | @ Cl=0.4, Cd= | 0.0056979
|  |  |  | @ Cl=0.6, Cd= | 0.004623
alpha (deg) | Cl | Cd | Cm | Cl/Cd
-15 | -0.1891 | 0.13515 | -0.0918 | -1.3992
-13.5 | -0.2619 | 0.09313 | -0.1088 | -2.8122
-13 | -0.2647 | 0.08523 | -0.1128 | -3.1057
-12.5 | -0.2813 | 0.07573 | -0.1176 | -3.7145
-12 | -0.3197 | 0.06414 | -0.1253 | -4.9844
-11.5 | -0.4112 | 0.05256 | -0.1241 | -7.8234
-11 | -0.475 | 0.04604 | -0.1132 | -10.3171
-10.5 | -0.5303 | 0.03639 | -0.1024 | -14.5727
-10 | -0.6014 | 0.02081 | -0.0874 | -28.8996
-9.5 | -0.5732 | 0.0148 | -0.0838 | -38.7297
-9 | -0.5212 | 0.01263 | -0.0828 | -41.2668
-8.5 | -0.4641 | 0.01123 | -0.0825 | -41.3268
-8 | -0.4048 | 0.01004 | -0.0826 | -40.3187
-7.5 | -0.3464 | 0.00921 | -0.0825 | -37.6113
-7 | -0.2896 | 0.00864 | -0.0821 | -33.5185
-6.5 | -0.2344 | 0.00808 | -0.0814 | -29.0099
-6 | -0.1804 | 0.00764 | -0.0807 | -23.6126
-5.5 | -0.1259 | 0.00738 | -0.08 | -17.0596
-5 | -0.071 | 0.00721 | -0.0795 | -9.8474
-4.5 | -0.0153 | 0.00698 | -0.0792 | -2.192
-4 | 0.0385 | 0.00668 | -0.0785 | 5.7635
-3.5 | 0.0931 | 0.00647 | -0.0781 | 14.3895
-3 | 0.1479 | 0.00631 | -0.0777 | 23.439
-2.5 | 0.203 | 0.0061 | -0.0775 | 33.2787
-2 | 0.258 | 0.00594 | -0.0772 | 43.4343
-1.5 | 0.3131 | 0.00579 | -0.077 | 54.076
-1 | 0.3678 | 0.00571 | -0.0768 | 64.4133
-0.5 | 0.4211 | 0.00569 | -0.0763 | 74.007
0 | 0.4712 | 0.00579 | -0.0751 | 81.3817
1.5 | 0.5639 | 0.00438 | -0.0603 | 128.7443
2 | 0.6055 | 0.00466 | -0.0573 | 129.9356
2.5 | 0.6324 | 0.00495 | -0.0511 | 127.7576
3 | 0.6639 | 0.00537 | -0.0462 | 123.6313
3.5 | 0.6966 | 0.00584 | -0.0417 | 119.2808
4 | 0.731 | 0.00635 | -0.0376 | 115.1181
4.5 | 0.7655 | 0.00691 | -0.0338 | 110.7815
5 | 0.805 | 0.00736 | -0.0309 | 109.375
5.5 | 0.8414 | 0.00792 | -0.0275 | 106.2374
6 | 0.8766 | 0.00856 | -0.0241 | 102.4065
6.5 | 0.9101 | 0.0093 | -0.0204 | 97.8602
7 | 0.9374 | 0.01024 | -0.0158 | 91.543
7.5 | 0.9717 | 0.01101 | -0.0124 | 88.2561
8 | 1.006 | 0.01185 | -0.0093 | 84.8945
8.5 | 1.0366 | 0.01282 | -0.0055 | 80.858
9 | 1.0676 | 0.01385 | -0.002 | 77.083
9.5 | 1.0962 | 0.01502 | 0.0018 | 72.9827
10 | 1.1207 | 0.01641 | 0.0059 | 68.2937
10.5 | 1.146 | 0.01785 | 0.0098 | 64.2017
11 | 1.172 | 0.01931 | 0.0135 | 60.6939
11.5 | 1.2006 | 0.02069 | 0.0166 | 58.028
12 | 1.2301 | 0.0221 | 0.0196 | 55.6606
12.5 | 1.2574 | 0.02361 | 0.0227 | 53.2571
13 | 1.2998 | 0.02539 | 0.0222 | 51.1934
13.5 | 1.355 | 0.02761 | 0.0184 | 49.0764
14 | 1.404 | 0.03029 | 0.0151 | 46.3519
16 | 1.4696 | 0.04307 | 0.0241 | 34.1212
16.5 | 1.4795 | 0.04696 | 0.0261 | 31.5055
17 | 1.4847 | 0.05146 | 0.0278 | 28.8515
17.5 | 1.4865 | 0.05635 | 0.0293 | 26.3798
18 | 1.4873 | 0.0615 | 0.0304 | 24.1837
18.5 | 1.4818 | 0.06744 | 0.0312 | 21.9721
19 | 1.4738 | 0.0738 | 0.0315 | 19.9702
19.5 | 1.4614 | 0.08103 | 0.0309 | 18.0353
20 | 1.4407 | 0.08964 | 0.0293 | 16.0721

## 71. Re 4M Mach 0.50 (1)
BIGFOIL.COM POLAR EXPORT
NACA67-715 a=0.0
NACA67-715 a=0.0 |  |  |  | Cl Max: | 1.518 | at alpha= | 8.5 | deg
JavaFoil+Calcfoil stall+Eppler ext transition |  |  |  | L/D Max: | 112.838 | at alpha= | 4 | deg
Re: | 4000000 |  |  | Cd Min: | 0.00688 | at alpha= | 1.5 | deg
Mach: | 0.5 |  |  | Cl=0 at alpha= | -3.4855 | deg
|  |  |  | @ Cl=0.1, Cd= | 0.0074811
|  |  |  | @ Cl=0.4, Cd= | 0.007744
|  |  |  | @ Cl=0.6, Cd= | 0.0080018
alpha (deg) | Cl | Cd | Cm | Cl/Cd
-20 | -0.926 | 0.16549 | -0.014 | -5.596
-19.5 | -0.898 | 0.15569 | -0.014 | -5.77
-19 | -0.871 | 0.15483 | -0.014 | -5.624
-18.5 | -0.843 | 0.15004 | -0.015 | -5.62
-18 | -0.816 | 0.14405 | -0.015 | -5.663
-17.5 | -0.788 | 0.13944 | -0.016 | -5.653
-17 | -0.761 | 0.13712 | -0.017 | -5.549
-16.5 | -0.732 | 0.1312 | -0.017 | -5.58
-16 | -0.703 | 0.12517 | -0.017 | -5.619
-15.5 | -0.676 | 0.12075 | -0.017 | -5.595
-15 | -0.648 | 0.11315 | -0.018 | -5.725
-14.5 | -0.62 | 0.10943 | -0.018 | -5.665
-14 | -0.592 | 0.10524 | -0.019 | -5.625
-13.5 | -0.564 | 0.1017 | -0.019 | -5.546
-13 | -0.536 | 0.09827 | -0.02 | -5.456
-12.5 | -0.508 | 0.09558 | -0.02 | -5.311
-12 | -0.479 | 0.0889 | -0.02 | -5.39
-11.5 | -0.451 | 0.08022 | -0.02 | -5.624
-11 | -0.423 | 0.0737 | -0.021 | -5.744
-10.5 | -0.395 | 0.06778 | -0.022 | -5.831
-10 | -0.367 | 0.06301 | -0.022 | -5.828
-9.5 | -0.338 | 0.07461 | -0.022 | -4.537
-9 | -0.31 | 0.0649 | -0.022 | -4.781
-8.5 | -0.282 | 0.05736 | -0.023 | -4.922
-8 | -0.254 | 0.05229 | -0.024 | -4.863
-7.5 | -0.226 | 0.04802 | -0.025 | -4.713
-7 | -0.198 | 0.05036 | -0.025 | -3.929
-6.5 | -0.17 | 0.04856 | -0.024 | -3.492
-6 | -0.142 | 0.04245 | -0.026 | -3.337
-5.5 | -0.192 | 0.03932 | -0.028 | -4.878
-5 | -0.157 | 0.03564 | -0.03 | -4.399
-4.5 | -0.11 | 0.03318 | -0.032 | -3.313
-4 | -0.07 | 0.00758 | -0.058 | -9.2
-3.5 | -0.002 | 0.00757 | -0.06 | -0.264
-3 | 0.067 | 0.0075 | -0.061 | 8.964
-2.5 | 0.137 | 0.00746 | -0.062 | 18.403
-2 | 0.208 | 0.00744 | -0.063 | 28.003
-1.5 | 0.279 | 0.00749 | -0.065 | 37.289
-1 | 0.351 | 0.00765 | -0.066 | 45.85
-0.5 | 0.424 | 0.00779 | -0.067 | 54.467
0 | 0.49 | 0.00803 | -0.068 | 61.005
0.5 | 0.557 | 0.00828 | -0.07 | 67.193
1 | 0.625 | 0.00784 | -0.071 | 79.76
1.5 | 0.694 | 0.00688 | -0.072 | 100.88
2 | 0.762 | 0.00722 | -0.074 | 105.629
2.5 | 0.83 | 0.0075 | -0.075 | 110.743
3 | 0.898 | 0.00801 | -0.076 | 112.133
3.5 | 0.965 | 0.00858 | -0.077 | 112.501
4 | 1.032 | 0.00915 | -0.079 | 112.838
4.5 | 1.098 | 0.00975 | -0.08 | 112.603
5 | 1.164 | 0.01042 | -0.081 | 111.625
5.5 | 1.227 | 0.01114 | -0.083 | 110.17
6 | 1.288 | 0.01196 | -0.084 | 107.694
6.5 | 1.346 | 0.01299 | -0.085 | 103.588
7 | 1.401 | 0.01439 | -0.086 | 97.322
7.5 | 1.452 | 0.0156 | -0.087 | 93.084
8 | 1.494 | 0.01884 | -0.089 | 79.304
8.5 | 1.518 | 0.02011 | -0.09 | 75.51
9 | 1.518 | 0.02162 | -0.091 | 70.228
9.5 | 1.475 | 0.02354 | -0.092 | 62.661
10 | 1.311 | 0.02773 | -0.093 | 47.28
10.5 | 0.919 | 0.033 | -0.094 | 27.838
11 | 0.802 | 0.08376 | -0.052 | 9.571
11.5 | 0.824 | 0.08653 | -0.045 | 9.523
12 | 0.852 | 0.08549 | -0.049 | 9.968
12.5 | 0.878 | 0.09553 | -0.048 | 9.189
13 | 0.919 | 0.10046 | -0.064 | 9.146
13.5 | 0.932 | 0.10595 | -0.052 | 8.793

## 72. Re 4M Mach 0.50 (2)
BIGFOIL.COM POLAR EXPORT
NACA67-715 a=0.0
NACA67-715 a=0.0 |  |  |  | Cl Max: | 1.3859 | at alpha= | 14.5 | deg
XFOIL ncrit=9 |  |  |  | L/D Max: | 95.9766 | at alpha= | 2 | deg
Re: | 4000000 |  |  | Cd Min: | 0.21845 | at alpha= | -20 | deg
Mach: | 0.5 |  |  | Cl=0 at alpha= | -4.8454 | deg
|  |  |  | @ Cl=0.1, Cd= | 0.0072746
|  |  |  | @ Cl=0.4, Cd= | 0.0060691
|  |  |  | @ Cl=0.6, Cd= | 0.0063715
alpha (deg) | Cl | Cd | Cm | Cl/Cd
-20 | -0.3465 | 0.21845 | -0.0613 | -1.5862
-19.5 | -0.3235 | 0.21223 | -0.0658 | -1.5243
-19 | -0.3016 | 0.20488 | -0.0701 | -1.4721
-18 | -0.2595 | 0.19018 | -0.0787 | -1.3645
-17.5 | -0.2383 | 0.18294 | -0.083 | -1.3026
-17 | -0.2171 | 0.17584 | -0.0872 | -1.2346
-16.5 | -0.1963 | 0.16871 | -0.0913 | -1.1635
-16 | -0.1768 | 0.16133 | -0.0954 | -1.0959
-15.5 | -0.1562 | 0.15439 | -0.0994 | -1.0117
-15 | -0.1412 | 0.14612 | -0.1035 | -0.96633
-14.5 | -0.1213 | 0.13966 | -0.1073 | -0.86854
-14 | -0.1058 | 0.13184 | -0.1112 | -0.80249
-13.5 | -0.0909 | 0.12438 | -0.115 | -0.73082
-13 | -0.0699 | 0.11867 | -0.1185 | -0.58903
-12.5 | -0.0579 | 0.111 | -0.1221 | -0.52162
-12 | -0.0445 | 0.10399 | -0.1256 | -0.42793
-11.5 | -0.0406 | 0.09539 | -0.1294 | -0.42562
-11 | -0.035 | 0.08772 | -0.1329 | -0.399
-10.5 | -0.032 | 0.08015 | -0.1363 | -0.39925
-10 | -0.0525 | 0.06987 | -0.1408 | -0.7514
-9.5 | -0.0679 | 0.06113 | -0.146 | -1.1107
-9 | -0.0963 | 0.05318 | -0.149 | -1.8108
-8.5 | -0.1295 | 0.0472 | -0.1451 | -2.7436
-8 | -0.1706 | 0.04199 | -0.1355 | -4.0629
-7.5 | -0.1982 | 0.03526 | -0.1267 | -5.6211
-7 | -0.2166 | 0.028 | -0.1169 | -7.7357
-6.5 | -0.2328 | 0.01913 | -0.106 | -12.1694
-6 | -0.1688 | 0.0092 | -0.1087 | -18.3478
-5.5 | -0.0868 | 0.0082 | -0.1096 | -10.5854
-5 | -0.02 | 0.00786 | -0.108 | -2.5445
-4.5 | 0.0447 | 0.00756 | -0.1065 | 5.9127
-4 | 0.1067 | 0.00724 | -0.1048 | 14.7376
-3.5 | 0.1643 | 0.00689 | -0.1026 | 23.8462
-3 | 0.2209 | 0.00663 | -0.1003 | 33.3183
-2.5 | 0.2747 | 0.00643 | -0.0976 | 42.7216
-2 | 0.3309 | 0.00621 | -0.0955 | 53.285
-1.5 | 0.388 | 0.00608 | -0.0938 | 63.8158
-1 | 0.443 | 0.00603 | -0.0918 | 73.466
-0.5 | 0.4913 | 0.00615 | -0.0884 | 79.8862
0 | 0.5336 | 0.00633 | -0.0838 | 84.297
0.5 | 0.568 | 0.00655 | -0.0776 | 86.7176
1 | 0.5713 | 0.0068 | -0.0647 | 84.0147
1.5 | 0.5866 | 0.00709 | -0.055 | 82.7362
2 | 0.5749 | 0.00599 | -0.0405 | 95.9766
2.5 | 0.6124 | 0.00656 | -0.0355 | 93.3537
3 | 0.6494 | 0.00718 | -0.0305 | 90.4457
3.5 | 0.6902 | 0.0078 | -0.0263 | 88.4872
4 | 0.7316 | 0.00844 | -0.0223 | 86.6825
4.5 | 0.7711 | 0.00919 | -0.018 | 83.9064
5.5 | 0.8546 | 0.01071 | -0.0104 | 79.7946
6 | 0.8968 | 0.01152 | -0.0067 | 77.8472
6.5 | 0.9382 | 0.01242 | -0.0029 | 75.5395
7 | 0.9737 | 0.01358 | 0.0018 | 71.701
7.5 | 1.0081 | 0.01481 | 0.0065 | 68.0689
8 | 1.0438 | 0.0161 | 0.011 | 64.8323
8.5 | 1.0779 | 0.01757 | 0.0155 | 61.3489
9 | 1.1081 | 0.01923 | 0.0205 | 57.6235
9.5 | 1.1347 | 0.02124 | 0.0257 | 53.4228
10.5 | 1.1752 | 0.0263 | 0.0363 | 44.6844
11 | 1.2014 | 0.02881 | 0.0406 | 41.7008
11.5 | 1.2295 | 0.03147 | 0.0445 | 39.069
12 | 1.2556 | 0.03432 | 0.0483 | 36.5851
12.5 | 1.2829 | 0.0373 | 0.0518 | 34.3941
13 | 1.3045 | 0.0409 | 0.0551 | 31.8949
13.5 | 1.3394 | 0.0455 | 0.0544 | 29.4374
14 | 1.3701 | 0.05147 | 0.052 | 26.6194
14.5 | 1.3859 | 0.05869 | 0.0498 | 23.6139
15 | 1.3836 | 0.06759 | 0.0471 | 20.4705
16.5 | 1.2865 | 0.09519 | 0.0477 | 13.5151
17 | 1.2519 | 0.10662 | 0.0436 | 11.7417
17.5 | 1.2198 | 0.11839 | 0.0383 | 10.3032
18 | 1.1891 | 0.13064 | 0.0319 | 9.1021
18.5 | 1.1636 | 0.14269 | 0.025 | 8.1547
19 | 1.1383 | 0.15525 | 0.0173 | 7.332
19.5 | 1.1151 | 0.16786 | 0.0091 | 6.643

## 73. Re 5M Mach 0.00 (1)
BIGFOIL.COM POLAR EXPORT
NACA67-715 a=0.0
NACA67-715 a=0.0 |  |  |  | Cl Max: | 1.616 | at alpha= | 13 | deg
JavaFoil+Calcfoil stall+Eppler ext transition |  |  |  | L/D Max: | 123.513 | at alpha= | 5.5 | deg
Re: | 5000000 |  |  | Cd Min: | 0.0056 | at alpha= | 1 | deg
Mach: | 0 |  |  | Cl=0 at alpha= | -3.4836 | deg
|  |  |  | @ Cl=0.1, Cd= | 0.0066316
|  |  |  | @ Cl=0.4, Cd= | 0.0072416
|  |  |  | @ Cl=0.6, Cd= | 0.005798
alpha (deg) | Cl | Cd | Cm | Cl/Cd
-17.5 | -0.409 | 0.13718 | -0.013 | -2.98
-17 | -0.422 | 0.133 | -0.013 | -3.176
-16.5 | -0.436 | 0.1271 | -0.013 | -3.431
-16 | -0.449 | 0.12135 | -0.014 | -3.702
-15.5 | -0.462 | 0.11313 | -0.014 | -4.081
-15 | -0.473 | 0.10835 | -0.015 | -4.368
-14.5 | -0.484 | 0.10294 | -0.015 | -4.7
-14 | -0.493 | 0.0982 | -0.016 | -5.019
-13.5 | -0.5 | 0.09211 | -0.016 | -5.433
-13 | -0.506 | 0.08615 | -0.017 | -5.872
-12.5 | -0.509 | 0.08149 | -0.017 | -6.243
-12 | -0.509 | 0.07694 | -0.018 | -6.615
-11.5 | -0.506 | 0.07274 | -0.018 | -6.96
-11 | -0.5 | 0.0681 | -0.019 | -7.346
-10.5 | -0.491 | 0.06388 | -0.02 | -7.679
-10 | -0.477 | 0.06027 | -0.02 | -7.913
-9.5 | -0.46 | 0.0566 | -0.021 | -8.119
-9 | -0.439 | 0.05274 | -0.022 | -8.32
-8.5 | -0.414 | 0.04929 | -0.023 | -8.395
-8 | -0.385 | 0.04584 | -0.024 | -8.404
-7.5 | -0.353 | 0.04315 | -0.025 | -8.175
-7 | -0.319 | 0.03891 | -0.027 | -8.189
-6.5 | -0.34 | 0.00774 | -0.046 | -43.883
-6 | -0.289 | 0.00664 | -0.047 | -43.566
-5.5 | -0.236 | 0.0077 | -0.048 | -30.674
-5 | -0.18 | 0.00728 | -0.049 | -24.713
-4.5 | -0.122 | 0.00712 | -0.05 | -17.106
-4 | -0.062 | 0.00723 | -0.051 | -8.602
-3.5 | -0.002 | 0.00714 | -0.052 | -0.248
-3 | 0.059 | 0.00683 | -0.053 | 8.66
-2.5 | 0.121 | 0.00653 | -0.054 | 18.455
-2 | 0.182 | 0.007 | -0.056 | 26.013
-1.5 | 0.244 | 0.00709 | -0.057 | 34.38
-1 | 0.306 | 0.00716 | -0.058 | 42.72
-0.5 | 0.369 | 0.00714 | -0.059 | 51.625
0 | 0.427 | 0.00733 | -0.06 | 58.205
0.5 | 0.486 | 0.00755 | -0.061 | 64.31
1 | 0.546 | 0.0056 | -0.062 | 97.387
1.5 | 0.606 | 0.00582 | -0.063 | 104.125
2 | 0.666 | 0.00608 | -0.064 | 109.529
2.5 | 0.725 | 0.00636 | -0.065 | 114.085
3 | 0.785 | 0.0067 | -0.066 | 117.068
3.5 | 0.844 | 0.0071 | -0.068 | 118.82
4 | 0.902 | 0.00747 | -0.069 | 120.823
4.5 | 0.961 | 0.00787 | -0.07 | 122.143
5 | 1.019 | 0.00827 | -0.071 | 123.173
5.5 | 1.076 | 0.00871 | -0.072 | 123.513
6 | 1.132 | 0.00923 | -0.073 | 122.684
6.5 | 1.187 | 0.00979 | -0.074 | 121.225
7 | 1.24 | 0.0104 | -0.075 | 119.264
7.5 | 1.293 | 0.01117 | -0.076 | 115.751
8 | 1.344 | 0.01184 | -0.077 | 113.447
8.5 | 1.389 | 0.01332 | -0.078 | 104.27
9 | 1.431 | 0.0145 | -0.08 | 98.702
9.5 | 1.47 | 0.01517 | -0.081 | 96.873
10 | 1.505 | 0.01587 | -0.082 | 94.823
10.5 | 1.536 | 0.01663 | -0.083 | 92.379
11 | 1.563 | 0.01749 | -0.084 | 89.356
11.5 | 1.584 | 0.01882 | -0.085 | 84.172
12 | 1.6 | 0.02018 | -0.086 | 79.298
12.5 | 1.612 | 0.02131 | -0.087 | 75.666
13 | 1.616 | 0.0224 | -0.088 | 72.142
13.5 | 1.61 | 0.02368 | -0.089 | 68.002
14 | 1.599 | 0.02506 | -0.09 | 63.804
14.5 | 1.582 | 0.0268 | -0.091 | 59.016
15 | 1.559 | 0.02836 | -0.091 | 54.99
15.5 | 1.532 | 0.03006 | -0.092 | 50.961
16 | 1.501 | 0.03192 | -0.093 | 47.008
16.5 | 1.465 | 0.03408 | -0.094 | 42.985
17 | 1.423 | 0.03634 | -0.095 | 39.146
17.5 | 1.372 | 0.03906 | -0.096 | 35.117
18 | 1.317 | 0.04261 | -0.096 | 30.894

## 74. Re 5M Mach 0.00 (2)
BIGFOIL.COM POLAR EXPORT
NACA67-715 a=0.0
NACA67-715 a=0.0 |  |  |  | Cl Max: | 1.5761 | at alpha= | 19.5 | deg
XFOIL ncrit=9 |  |  |  | L/D Max: | 135.435 | at alpha= | 2.5 | deg
Re: | 5000000 |  |  | Cd Min: | 0.19402 | at alpha= | -19.5 | deg
Mach: | 0 |  |  | Cl=0 at alpha= | -4.2192 | deg
|  |  |  | @ Cl=0.1, Cd= | 0.0059817
|  |  |  | @ Cl=0.4, Cd= | 0.0054972
|  |  |  | @ Cl=0.6, Cd= | 0.0044731
alpha (deg) | Cl | Cd | Cm | Cl/Cd
-19.5 | -0.3265 | 0.19402 | -0.0575 | -1.6828
-19 | -0.3093 | 0.18813 | -0.0613 | -1.6441
-18.5 | -0.2925 | 0.18159 | -0.0649 | -1.6108
-18 | -0.277 | 0.17506 | -0.0685 | -1.5823
-17.5 | -0.2612 | 0.1686 | -0.072 | -1.5492
-17 | -0.2463 | 0.16199 | -0.0755 | -1.5205
-16.5 | -0.2319 | 0.1553 | -0.079 | -1.4932
-14.5 | -0.983 | 0.0233 | -0.0882 | -42.1888
-14 | -0.9594 | 0.02078 | -0.0843 | -46.1694
-13.5 | -0.9315 | 0.01822 | -0.081 | -51.1251
-13 | -0.8917 | 0.01697 | -0.0791 | -52.5457
-12.5 | -0.8503 | 0.01556 | -0.0775 | -54.6465
-12 | -0.8055 | 0.01442 | -0.0763 | -55.8599
-11.5 | -0.7585 | 0.01332 | -0.0754 | -56.9444
-11 | -0.7095 | 0.01241 | -0.0749 | -57.1716
-10.5 | -0.6591 | 0.01167 | -0.0745 | -56.4781
-10 | -0.6077 | 0.01094 | -0.0743 | -55.5484
-9.5 | -0.5557 | 0.01037 | -0.0741 | -53.5873
-9 | -0.5033 | 0.00986 | -0.074 | -51.0446
-8 | -0.3975 | 0.00867 | -0.0738 | -45.8478
-7.5 | -0.3452 | 0.0082 | -0.0736 | -42.0976
-7 | -0.2927 | 0.00782 | -0.0734 | -37.4297
-6.5 | -0.2432 | 0.00726 | -0.0726 | -33.4986
-6 | -0.1901 | 0.00708 | -0.0725 | -26.8503
-5.5 | -0.1377 | 0.00683 | -0.0722 | -20.1611
-5 | -0.084 | 0.00662 | -0.0722 | -12.6888
-4.5 | -0.0301 | 0.00643 | -0.0723 | -4.6812
-4 | 0.0235 | 0.00625 | -0.0722 | 3.76
-3.5 | 0.0763 | 0.00606 | -0.072 | 12.5908
-3 | 0.1308 | 0.00588 | -0.0722 | 22.2449
-2.5 | 0.1851 | 0.00574 | -0.0723 | 32.2474
-2 | 0.2388 | 0.00559 | -0.0723 | 42.7191
-1.5 | 0.2924 | 0.00549 | -0.0723 | 53.2605
-1 | 0.3457 | 0.00544 | -0.0723 | 63.5478
-0.5 | 0.397 | 0.00549 | -0.0719 | 72.3133
0 | 0.4468 | 0.00561 | -0.0711 | 79.6435
0.5 | 0.4949 | 0.00572 | -0.0701 | 86.521
1 | 0.5374 | 0.00564 | -0.0679 | 95.2837
1.5 | 0.5513 | 0.0042 | -0.0601 | 131.2619
2 | 0.5963 | 0.00445 | -0.0584 | 134
2.5 | 0.6379 | 0.00471 | -0.056 | 135.4352
3 | 0.6693 | 0.00499 | -0.0513 | 134.1283
3.5 | 0.7008 | 0.00536 | -0.0468 | 130.7463
4 | 0.7313 | 0.00582 | -0.0423 | 125.6529
4.5 | 0.7687 | 0.00622 | -0.0393 | 123.5852
5 | 0.8044 | 0.00669 | -0.0361 | 120.2392
6 | 0.8717 | 0.00782 | -0.0292 | 111.4706
6.5 | 0.8992 | 0.0086 | -0.0248 | 104.5581
7 | 0.9337 | 0.00924 | -0.0219 | 101.0498
7.5 | 0.9692 | 0.00987 | -0.0192 | 98.1966
8 | 1.0006 | 0.01064 | -0.0159 | 94.0414
8.5 | 1.0333 | 0.01143 | -0.0129 | 90.4024
9 | 1.061 | 0.0124 | -0.0092 | 85.5645
10 | 1.1178 | 0.01446 | -0.0026 | 77.3029
10.5 | 1.1459 | 0.01556 | 0.0005 | 73.644
11 | 1.1743 | 0.01669 | 0.0035 | 70.3595
11.5 | 1.2037 | 0.01779 | 0.0062 | 67.6616
12 | 1.2355 | 0.0188 | 0.0084 | 65.7181
12.5 | 1.2653 | 0.01994 | 0.0107 | 63.4554
13.5 | 1.3332 | 0.02247 | 0.013 | 59.3324
14 | 1.3883 | 0.02424 | 0.0087 | 57.2731
14.5 | 1.438 | 0.02641 | 0.0049 | 54.4491
15 | 1.4822 | 0.02874 | 0.0019 | 51.5727
16.5 | 1.5221 | 0.03603 | 0.0116 | 42.2454
17 | 1.5369 | 0.03898 | 0.0134 | 39.4279
17.5 | 1.5494 | 0.04221 | 0.015 | 36.7069
18 | 1.5623 | 0.04548 | 0.0164 | 34.3514
18.5 | 1.5704 | 0.0493 | 0.0177 | 31.854
19 | 1.5744 | 0.05363 | 0.0188 | 29.3567
19.5 | 1.5761 | 0.05825 | 0.0197 | 27.0575
20 | 1.5717 | 0.06367 | 0.0204 | 24.6851

## 75. Re 5M Mach 0.10 (1)
BIGFOIL.COM POLAR EXPORT
NACA67-715 a=0.0
NACA67-715 a=0.0 |  |  |  | Cl Max: | 1.609 | at alpha= | 13 | deg
JavaFoil+Calcfoil stall+Eppler ext transition |  |  |  | L/D Max: | 123.2 | at alpha= | 5.5 | deg
Re: | 5000000 |  |  | Cd Min: | 0.00561 | at alpha= | 1 | deg
Mach: | 0.1 |  |  | Cl=0 at alpha= | -3.4836 | deg
|  |  |  | @ Cl=0.1, Cd= | 0.006916
|  |  |  | @ Cl=0.4, Cd= | 0.00732
|  |  |  | @ Cl=0.6, Cd= | 0.0058316
alpha (deg) | Cl | Cd | Cm | Cl/Cd
-17 | -0.377 | 0.13473 | -0.013 | -2.801
-16.5 | -0.393 | 0.12812 | -0.013 | -3.069
-16 | -0.409 | 0.12174 | -0.014 | -3.358
-15.5 | -0.424 | 0.11554 | -0.014 | -3.671
-15 | -0.438 | 0.10994 | -0.015 | -3.988
-14.5 | -0.452 | 0.10418 | -0.015 | -4.339
-14 | -0.464 | 0.09846 | -0.016 | -4.714
-13.5 | -0.475 | 0.09324 | -0.016 | -5.091
-13 | -0.483 | 0.08766 | -0.017 | -5.514
-12.5 | -0.489 | 0.08275 | -0.017 | -5.911
-12 | -0.492 | 0.078 | -0.018 | -6.313
-11.5 | -0.492 | 0.07336 | -0.018 | -6.712
-11 | -0.489 | 0.06817 | -0.019 | -7.174
-10.5 | -0.482 | 0.06444 | -0.02 | -7.476
-10 | -0.47 | 0.06093 | -0.02 | -7.718
-9.5 | -0.455 | 0.0571 | -0.021 | -7.963
-9 | -0.435 | 0.05309 | -0.022 | -8.201
-8.5 | -0.412 | 0.04957 | -0.023 | -8.304
-8 | -0.384 | 0.04634 | -0.024 | -8.285
-7.5 | -0.352 | 0.04359 | -0.025 | -8.079
-7 | -0.318 | 0.03965 | -0.027 | -8.023
-6.5 | -0.281 | 0.03598 | -0.029 | -7.807
-6 | -0.29 | 0.00666 | -0.047 | -43.531
-5.5 | -0.237 | 0.00695 | -0.048 | -34.064
-5 | -0.181 | 0.00726 | -0.049 | -24.886
-4.5 | -0.122 | 0.00724 | -0.051 | -16.907
-4 | -0.062 | 0.0072 | -0.052 | -8.674
-3.5 | -0.002 | 0.00711 | -0.053 | -0.251
-3 | 0.059 | 0.00683 | -0.054 | 8.707
-2.5 | 0.121 | 0.00696 | -0.055 | 17.393
-2 | 0.183 | 0.00699 | -0.056 | 26.193
-1.5 | 0.245 | 0.0071 | -0.057 | 34.529
-1 | 0.307 | 0.00715 | -0.058 | 42.994
-0.5 | 0.371 | 0.00723 | -0.059 | 51.288
0 | 0.429 | 0.00741 | -0.06 | 57.879
0.5 | 0.488 | 0.00755 | -0.061 | 64.613
1 | 0.548 | 0.00561 | -0.062 | 97.651
1.5 | 0.609 | 0.00587 | -0.063 | 103.684
2 | 0.669 | 0.0061 | -0.065 | 109.649
2.5 | 0.729 | 0.00638 | -0.066 | 114.17
3 | 0.788 | 0.00676 | -0.067 | 116.602
3.5 | 0.848 | 0.00713 | -0.068 | 118.818
4 | 0.907 | 0.0075 | -0.069 | 120.823
4.5 | 0.965 | 0.00791 | -0.07 | 122.064
5 | 1.024 | 0.00834 | -0.071 | 122.796
5.5 | 1.081 | 0.00877 | -0.072 | 123.2
6 | 1.137 | 0.0093 | -0.073 | 122.192
6.5 | 1.192 | 0.00986 | -0.075 | 120.909
7 | 1.246 | 0.0105 | -0.076 | 118.72
7.5 | 1.299 | 0.01128 | -0.077 | 115.105
8 | 1.349 | 0.01195 | -0.078 | 112.909
8.5 | 1.394 | 0.01371 | -0.079 | 101.691
9 | 1.436 | 0.01464 | -0.08 | 98.094
9.5 | 1.475 | 0.01534 | -0.081 | 96.167
10 | 1.509 | 0.01603 | -0.082 | 94.127
10.5 | 1.54 | 0.01681 | -0.083 | 91.565
11 | 1.565 | 0.01776 | -0.084 | 88.108
11.5 | 1.584 | 0.01949 | -0.085 | 81.292
12 | 1.599 | 0.02049 | -0.086 | 78.023
12.5 | 1.608 | 0.02163 | -0.087 | 74.339
13 | 1.609 | 0.02282 | -0.088 | 70.494
13.5 | 1.6 | 0.02426 | -0.089 | 65.955
14 | 1.585 | 0.02555 | -0.09 | 62.023
14.5 | 1.563 | 0.02743 | -0.091 | 56.981
15 | 1.536 | 0.02889 | -0.092 | 53.163
15.5 | 1.504 | 0.0308 | -0.093 | 48.819
16 | 1.467 | 0.03278 | -0.094 | 44.742
16.5 | 1.425 | 0.03506 | -0.094 | 40.647
17 | 1.377 | 0.03751 | -0.095 | 36.703
17.5 | 1.319 | 0.04074 | -0.096 | 32.373
18 | 1.256 | 0.04503 | -0.096 | 27.882

## 76. Re 5M Mach 0.10 (2)
BIGFOIL.COM POLAR EXPORT
NACA67-715 a=0.0
NACA67-715 a=0.0 |  |  |  | Cl Max: | 1.5652 | at alpha= | 19 | deg
XFOIL ncrit=9 |  |  |  | L/D Max: | 134.789 | at alpha= | 2.5 | deg
Re: | 5000000 |  |  | Cd Min: | 0.1821 | at alpha= | -18.5 | deg
Mach: | 0.1 |  |  | Cl=0 at alpha= | -4.2324 | deg
|  |  |  | @ Cl=0.1, Cd= | 0.0059976
|  |  |  | @ Cl=0.4, Cd= | 0.0055003
|  |  |  | @ Cl=0.6, Cd= | 0.0044832
alpha (deg) | Cl | Cd | Cm | Cl/Cd
-18.5 | -0.2918 | 0.1821 | -0.0651 | -1.6024
-18 | -0.2761 | 0.17555 | -0.0688 | -1.5728
-17.5 | -0.2602 | 0.1691 | -0.0723 | -1.5387
-17 | -0.245 | 0.16249 | -0.0758 | -1.5078
-16.5 | -0.2303 | 0.15581 | -0.0793 | -1.4781
-16 | -0.2218 | 0.14765 | -0.083 | -1.5022
-15.5 | -0.2196 | 0.13738 | -0.0869 | -1.5985
-15 | -0.3327 | 0.10311 | -0.0986 | -3.2267
-14.5 | -0.378 | 0.0876 | -0.1062 | -4.3151
-14 | -0.45 | 0.06952 | -0.1168 | -6.473
-13.5 | -0.9177 | 0.02158 | -0.086 | -42.5255
-13 | -0.8865 | 0.01923 | -0.083 | -46.0998
-12.5 | -0.851 | 0.01706 | -0.0804 | -49.8828
-12 | -0.8089 | 0.0155 | -0.0786 | -52.1871
-11.5 | -0.7634 | 0.01409 | -0.0774 | -54.1803
-11 | -0.7148 | 0.01298 | -0.0765 | -55.0693
-10.5 | -0.6642 | 0.0121 | -0.076 | -54.8926
-10 | -0.6123 | 0.01124 | -0.0756 | -54.4751
-9.5 | -0.5597 | 0.0106 | -0.0754 | -52.8019
-9 | -0.5065 | 0.01003 | -0.0752 | -50.4985
-8.5 | -0.4527 | 0.00945 | -0.0751 | -47.9048
-8 | -0.3991 | 0.00879 | -0.075 | -45.4039
-7.5 | -0.3461 | 0.00827 | -0.0748 | -41.8501
-7 | -0.2932 | 0.00788 | -0.0745 | -37.2081
-6.5 | -0.243 | 0.00732 | -0.0737 | -33.1967
-6 | -0.1898 | 0.00711 | -0.0735 | -26.6948
-5.5 | -0.1371 | 0.00686 | -0.0732 | -19.9854
-5 | -0.0831 | 0.00664 | -0.0731 | -12.5151
-4.5 | -0.0289 | 0.00644 | -0.0731 | -4.4876
-4 | 0.0251 | 0.00627 | -0.073 | 4.0032
-3.5 | 0.078 | 0.00607 | -0.0728 | 12.8501
-3 | 0.1327 | 0.00589 | -0.0729 | 22.5297
-2.5 | 0.1873 | 0.00575 | -0.073 | 32.5739
-2 | 0.2412 | 0.0056 | -0.073 | 43.0714
-1.5 | 0.295 | 0.0055 | -0.0729 | 53.6364
-1 | 0.3485 | 0.00545 | -0.0728 | 63.945
-0.5 | 0.3999 | 0.0055 | -0.0724 | 72.7091
0 | 0.4497 | 0.00563 | -0.0716 | 79.8757
0.5 | 0.4979 | 0.00574 | -0.0704 | 86.7422
1 | 0.5403 | 0.00567 | -0.0682 | 95.291
1.5 | 0.5535 | 0.00422 | -0.0602 | 131.1611
2 | 0.598 | 0.00447 | -0.0583 | 133.7808
2.5 | 0.6389 | 0.00474 | -0.0557 | 134.789
3 | 0.6677 | 0.00503 | -0.0503 | 132.7435
3.5 | 0.7006 | 0.00541 | -0.0461 | 129.5009
4 | 0.7309 | 0.00588 | -0.0415 | 124.3027
4.5 | 0.769 | 0.00628 | -0.0386 | 122.4522
5 | 0.8049 | 0.00676 | -0.0354 | 119.068
5.5 | 0.8425 | 0.00724 | -0.0326 | 116.3674
6 | 0.8727 | 0.0079 | -0.0285 | 110.4684
6.5 | 0.9008 | 0.00869 | -0.0241 | 103.6594
7 | 0.9347 | 0.00936 | -0.021 | 99.8611
7.5 | 0.9709 | 0.00999 | -0.0184 | 97.1872
8 | 1.0021 | 0.01078 | -0.0149 | 92.9592
8.5 | 1.0348 | 0.01159 | -0.0119 | 89.2839
9 | 1.0627 | 0.01257 | -0.0082 | 84.5426
9.5 | 1.0954 | 0.01344 | -0.0054 | 81.503
10 | 1.1194 | 0.01469 | -0.0015 | 76.2015
10.5 | 1.147 | 0.01583 | 0.0018 | 72.4574
11 | 1.1759 | 0.01698 | 0.0048 | 69.2521
11.5 | 1.2052 | 0.01812 | 0.0076 | 66.5121
12 | 1.2369 | 0.01917 | 0.0099 | 64.5227
13.5 | 1.3358 | 0.02298 | 0.0144 | 58.1288
14 | 1.3903 | 0.02489 | 0.0102 | 55.8578
14.5 | 1.4397 | 0.02712 | 0.0066 | 53.0863
15 | 1.4823 | 0.0297 | 0.0037 | 49.9091
16.5 | 1.5199 | 0.03738 | 0.0136 | 40.6608
17 | 1.5342 | 0.04048 | 0.0154 | 37.9002
17.5 | 1.5473 | 0.04375 | 0.017 | 35.3669
18 | 1.5578 | 0.04739 | 0.0184 | 32.8719
18.5 | 1.5635 | 0.05156 | 0.0197 | 30.3239
19 | 1.5652 | 0.0562 | 0.0208 | 27.8505
19.5 | 1.5644 | 0.06123 | 0.0217 | 25.5496
20 | 1.5609 | 0.06666 | 0.0222 | 23.4158

## 77. Re 5M Mach 0.25 (1)
BIGFOIL.COM POLAR EXPORT
NACA67-715 a=0.0
NACA67-715 a=0.0 |  |  |  | Cl Max: | 1.575 | at alpha= | 11.5 | deg
JavaFoil+Calcfoil stall+Eppler ext transition |  |  |  | L/D Max: | 121.163 | at alpha= | 5 | deg
Re: | 5000000 |  |  | Cd Min: | 0.00576 | at alpha= | 1 | deg
Mach: | 0.25 |  |  | Cl=0 at alpha= | -3.4841 | deg
|  |  |  | @ Cl=0.1, Cd= | 0.0071314
|  |  |  | @ Cl=0.4, Cd= | 0.0073673
|  |  |  | @ Cl=0.6, Cd= | 0.0059092
alpha (deg) | Cl | Cd | Cm | Cl/Cd
-15 | -0.069 | 0.11968 | -0.015 | -0.574
-14.5 | -0.089 | 0.11454 | -0.015 | -0.78
-14 | -0.181 | 0.10853 | -0.015 | -1.663
-13.5 | -0.232 | 0.1006 | -0.016 | -2.303
-13 | -0.275 | 0.09392 | -0.016 | -2.924
-12.5 | -0.312 | 0.08846 | -0.017 | -3.526
-12 | -0.344 | 0.08348 | -0.017 | -4.118
-11.5 | -0.37 | 0.07749 | -0.018 | -4.777
-11 | -0.391 | 0.07339 | -0.019 | -5.324
-10.5 | -0.405 | 0.06718 | -0.02 | -6.028
-10 | -0.412 | 0.06337 | -0.02 | -6.502
-9.5 | -0.412 | 0.05929 | -0.021 | -6.956
-9 | -0.406 | 0.05526 | -0.022 | -7.345
-8.5 | -0.392 | 0.05151 | -0.023 | -7.616
-8 | -0.372 | 0.0483 | -0.023 | -7.71
-7.5 | -0.346 | 0.04542 | -0.024 | -7.628
-7 | -0.316 | 0.04193 | -0.026 | -7.525
-6.5 | -0.281 | 0.03813 | -0.028 | -7.358
-6 | -0.243 | 0.03352 | -0.031 | -7.239
-5.5 | -0.24 | 0.0066 | -0.049 | -36.396
-5 | -0.184 | 0.00623 | -0.051 | -29.505
-4.5 | -0.125 | 0.00664 | -0.052 | -18.815
-4 | -0.064 | 0.00735 | -0.053 | -8.713
-3.5 | -0.002 | 0.00702 | -0.054 | -0.26
-3 | 0.061 | 0.00715 | -0.055 | 8.533
-2.5 | 0.124 | 0.00712 | -0.056 | 17.469
-2 | 0.188 | 0.00719 | -0.057 | 26.139
-1.5 | 0.252 | 0.00724 | -0.058 | 34.791
-1 | 0.316 | 0.00732 | -0.059 | 43.127
-0.5 | 0.381 | 0.00729 | -0.061 | 52.238
0 | 0.44 | 0.00753 | -0.062 | 58.463
0.5 | 0.501 | 0.00772 | -0.063 | 64.873
1 | 0.563 | 0.00576 | -0.064 | 97.648
1.5 | 0.625 | 0.00601 | -0.065 | 103.998
2 | 0.686 | 0.00628 | -0.066 | 109.249
2.5 | 0.748 | 0.00659 | -0.067 | 113.478
3 | 0.809 | 0.00697 | -0.069 | 116.084
3.5 | 0.87 | 0.00739 | -0.07 | 117.622
4 | 0.93 | 0.00779 | -0.071 | 119.364
4.5 | 0.99 | 0.0082 | -0.072 | 120.765
5 | 1.05 | 0.00867 | -0.073 | 121.163
5.5 | 1.109 | 0.00916 | -0.074 | 121.022
6 | 1.166 | 0.0097 | -0.075 | 120.144
6.5 | 1.222 | 0.01026 | -0.077 | 119.052
7 | 1.276 | 0.01106 | -0.078 | 115.356
7.5 | 1.329 | 0.0119 | -0.079 | 111.737
8 | 1.38 | 0.01262 | -0.08 | 109.379
8.5 | 1.424 | 0.01458 | -0.081 | 97.653
9 | 1.464 | 0.01552 | -0.082 | 94.286
9.5 | 1.499 | 0.01629 | -0.083 | 92.005
10 | 1.528 | 0.01714 | -0.084 | 89.18
10.5 | 1.552 | 0.01805 | -0.085 | 85.943
11 | 1.567 | 0.01928 | -0.086 | 81.289
11.5 | 1.575 | 0.02117 | -0.087 | 74.406
12 | 1.575 | 0.02247 | -0.088 | 70.123
12.5 | 1.567 | 0.02396 | -0.089 | 65.39
13 | 1.545 | 0.02541 | -0.09 | 60.785
13.5 | 1.508 | 0.02714 | -0.091 | 55.564
14 | 1.46 | 0.02942 | -0.092 | 49.623
14.5 | 1.403 | 0.03133 | -0.093 | 44.771
15 | 1.335 | 0.03369 | -0.094 | 39.615
15.5 | 1.255 | 0.03763 | -0.094 | 33.353
16 | 1.168 | 0.041 | -0.095 | 28.5
16.5 | 1.053 | 0.05263 | -0.093 | 20.009

## 78. Re 5M Mach 0.25 (2)
BIGFOIL.COM POLAR EXPORT
NACA67-715 a=0.0
NACA67-715 a=0.0 |  |  |  | Cl Max: | 1.5238 | at alpha= | 18 | deg
XFOIL ncrit=9 |  |  |  | L/D Max: | 131.481 | at alpha= | 2 | deg
Re: | 5000000 |  |  | Cd Min: | 0.13369 | at alpha= | -15 | deg
Mach: | 0.25 |  |  | Cl=0 at alpha= | -4.3047 | deg
|  |  |  | @ Cl=0.1, Cd= | 0.0061073
|  |  |  | @ Cl=0.4, Cd= | 0.0055589
|  |  |  | @ Cl=0.6, Cd= | 0.0045679
alpha (deg) | Cl | Cd | Cm | Cl/Cd
-15 | -0.1925 | 0.13369 | -0.0926 | -1.4399
-14.5 | -0.1865 | 0.12506 | -0.0964 | -1.4913
-14 | -0.1743 | 0.11824 | -0.0998 | -1.4741
-13.5 | -0.2678 | 0.09171 | -0.1098 | -2.9201
-13 | -0.276 | 0.08312 | -0.114 | -3.3205
-12.5 | -0.3217 | 0.06967 | -0.1214 | -4.6175
-12 | -0.3897 | 0.0572 | -0.1275 | -6.8129
-11.5 | -0.4742 | 0.04839 | -0.1195 | -9.7995
-11 | -0.5343 | 0.04078 | -0.1079 | -13.102
-10.5 | -0.5992 | 0.02857 | -0.0947 | -20.973
-10 | -0.6323 | 0.01523 | -0.0841 | -41.5167
-9.5 | -0.5829 | 0.01304 | -0.0826 | -44.7009
-9 | -0.5274 | 0.01164 | -0.0819 | -45.3093
-8.5 | -0.4695 | 0.01052 | -0.0816 | -44.6293
-8 | -0.411 | 0.00971 | -0.0814 | -42.3275
-7.5 | -0.3525 | 0.00882 | -0.0813 | -39.966
-7 | -0.2959 | 0.00821 | -0.0809 | -36.0414
-6.5 | -0.2405 | 0.00778 | -0.0802 | -30.9126
-6 | -0.1884 | 0.00723 | -0.0791 | -26.0581
-5.5 | -0.1326 | 0.007 | -0.0786 | -18.9429
-5 | -0.0774 | 0.00674 | -0.0782 | -11.4837
-4.5 | -0.0218 | 0.00653 | -0.0778 | -3.3384
-4 | 0.034 | 0.00638 | -0.0775 | 5.3292
-3.5 | 0.0881 | 0.00615 | -0.077 | 14.3252
-3 | 0.1438 | 0.00595 | -0.0768 | 24.1681
-2.5 | 0.1995 | 0.00581 | -0.0767 | 34.3373
-2 | 0.2548 | 0.00565 | -0.0765 | 45.0973
-1.5 | 0.3098 | 0.00555 | -0.0763 | 55.8198
-1 | 0.3637 | 0.00551 | -0.0759 | 66.0073
-0.5 | 0.4157 | 0.00558 | -0.0751 | 74.4982
0 | 0.465 | 0.00573 | -0.0738 | 81.1518
0.5 | 0.5132 | 0.00587 | -0.0723 | 87.4276
1 | 0.5556 | 0.00589 | -0.0696 | 94.3294
1.5 | 0.5623 | 0.00433 | -0.06 | 129.8614
2 | 0.6035 | 0.00459 | -0.0569 | 131.4815
2.5 | 0.6314 | 0.00488 | -0.051 | 129.3852
3 | 0.6632 | 0.00529 | -0.0461 | 125.3686
3.5 | 0.6978 | 0.00574 | -0.042 | 121.5679
4 | 0.7309 | 0.00624 | -0.0377 | 117.1314
4.5 | 0.7694 | 0.00669 | -0.0345 | 115.0075
5 | 0.8074 | 0.0072 | -0.0314 | 112.1389
5.5 | 0.8453 | 0.00775 | -0.0283 | 109.071
6 | 0.8795 | 0.0084 | -0.0246 | 104.7024
6.5 | 0.9097 | 0.00919 | -0.0204 | 98.988
7 | 0.9406 | 0.01004 | -0.0163 | 93.6853
7.5 | 0.9781 | 0.01073 | -0.0136 | 91.1556
8 | 1.0099 | 0.01159 | -0.0099 | 87.1355
8.5 | 1.0432 | 0.0125 | -0.0066 | 83.456
9 | 1.0716 | 0.01359 | -0.0026 | 78.8521
9.5 | 1.1033 | 0.01464 | 0.0007 | 75.362
10 | 1.1257 | 0.01611 | 0.0052 | 69.8759
10.5 | 1.1535 | 0.01743 | 0.0088 | 66.179
11 | 1.1834 | 0.0187 | 0.012 | 63.2834
11.5 | 1.2142 | 0.01999 | 0.0149 | 60.7404
12 | 1.2433 | 0.02139 | 0.0179 | 58.1253
12.5 | 1.2755 | 0.02269 | 0.0204 | 56.2142
13 | 1.3017 | 0.02425 | 0.0237 | 53.6784
13.5 | 1.3451 | 0.02625 | 0.0226 | 51.2419
14 | 1.3978 | 0.02873 | 0.0189 | 48.653
14.5 | 1.4428 | 0.03174 | 0.0159 | 45.4568
15 | 1.4819 | 0.03507 | 0.0136 | 42.2555
15.5 | 1.482 | 0.03805 | 0.0195 | 38.9488
16 | 1.4973 | 0.04136 | 0.0217 | 36.2016
16.5 | 1.5064 | 0.04528 | 0.0238 | 33.2686
17 | 1.517 | 0.04929 | 0.0255 | 30.777
17.5 | 1.5234 | 0.05377 | 0.0269 | 28.3318
18 | 1.5238 | 0.0589 | 0.0282 | 25.871
18.5 | 1.5162 | 0.06497 | 0.0292 | 23.3369
19 | 1.5072 | 0.07121 | 0.0299 | 21.1656
19.5 | 1.4996 | 0.07746 | 0.0302 | 19.3597
20 | 1.4856 | 0.0847 | 0.0298 | 17.5396

## 79. Re 5M Mach 0.50 (1)
BIGFOIL.COM POLAR EXPORT
NACA67-715 a=0.0
NACA67-715 a=0.0 |  |  |  | Cl Max: | 1.52 | at alpha= | 8.5 | deg
JavaFoil+Calcfoil stall+Eppler ext transition |  |  |  | L/D Max: | 114.536 | at alpha= | 4 | deg
Re: | 5000000 |  |  | Cd Min: | 0.00679 | at alpha= | 1.5 | deg
Mach: | 0.5 |  |  | Cl=0 at alpha= | -3.4855 | deg
|  |  |  | @ Cl=0.1, Cd= | 0.0073953
|  |  |  | @ Cl=0.4, Cd= | 0.0076403
|  |  |  | @ Cl=0.6, Cd= | 0.0076946
alpha (deg) | Cl | Cd | Cm | Cl/Cd
-20 | -0.926 | 0.16057 | -0.014 | -5.769
-19.5 | -0.899 | 0.15367 | -0.014 | -5.848
-19 | -0.871 | 0.15128 | -0.015 | -5.757
-18.5 | -0.844 | 0.14649 | -0.015 | -5.758
-18 | -0.816 | 0.14047 | -0.016 | -5.809
-17.5 | -0.788 | 0.13587 | -0.016 | -5.803
-17 | -0.761 | 0.13285 | -0.017 | -5.729
-16.5 | -0.732 | 0.12968 | -0.017 | -5.649
-16 | -0.704 | 0.12194 | -0.017 | -5.77
-15.5 | -0.676 | 0.11776 | -0.017 | -5.739
-15 | -0.648 | 0.1104 | -0.018 | -5.87
-14.5 | -0.62 | 0.10674 | -0.018 | -5.811
-14 | -0.592 | 0.1025 | -0.019 | -5.779
-13.5 | -0.564 | 0.09902 | -0.019 | -5.7
-13 | -0.536 | 0.09561 | -0.02 | -5.611
-12.5 | -0.508 | 0.09353 | -0.02 | -5.429
-12 | -0.479 | 0.08599 | -0.02 | -5.575
-11.5 | -0.451 | 0.07789 | -0.021 | -5.796
-11 | -0.424 | 0.07204 | -0.021 | -5.88
-10.5 | -0.396 | 0.06686 | -0.022 | -5.916
-10 | -0.367 | 0.06156 | -0.023 | -5.969
-9.5 | -0.339 | 0.07375 | -0.022 | -4.591
-9 | -0.31 | 0.06291 | -0.022 | -4.933
-8.5 | -0.282 | 0.0565 | -0.023 | -4.999
-8 | -0.255 | 0.05136 | -0.024 | -4.955
-7.5 | -0.227 | 0.04716 | -0.026 | -4.804
-7 | -0.198 | 0.0491 | -0.025 | -4.031
-6.5 | -0.17 | 0.04729 | -0.025 | -3.586
-6 | -0.142 | 0.04213 | -0.027 | -3.364
-5.5 | -0.192 | 0.03892 | -0.028 | -4.935
-5 | -0.157 | 0.03543 | -0.03 | -4.428
-4.5 | -0.11 | 0.03275 | -0.033 | -3.361
-4 | -0.07 | 0.00754 | -0.058 | -9.254
-3.5 | -0.002 | 0.00746 | -0.06 | -0.269
-3 | 0.067 | 0.0074 | -0.061 | 9.086
-2.5 | 0.137 | 0.00739 | -0.062 | 18.604
-2 | 0.208 | 0.00744 | -0.063 | 27.997
-1.5 | 0.28 | 0.00756 | -0.065 | 37.003
-1 | 0.351 | 0.0076 | -0.066 | 46.219
-0.5 | 0.424 | 0.00766 | -0.067 | 55.363
0 | 0.49 | 0.00731 | -0.068 | 66.999
0.5 | 0.557 | 0.00757 | -0.07 | 73.58
1 | 0.626 | 0.00777 | -0.071 | 80.523
1.5 | 0.694 | 0.00679 | -0.072 | 102.251
2 | 0.763 | 0.00715 | -0.074 | 106.739
2.5 | 0.831 | 0.0076 | -0.075 | 109.361
3 | 0.898 | 0.008 | -0.076 | 112.31
3.5 | 0.966 | 0.00849 | -0.078 | 113.736
4 | 1.033 | 0.00902 | -0.079 | 114.536
4.5 | 1.099 | 0.0096 | -0.08 | 114.425
5 | 1.164 | 0.01023 | -0.081 | 113.785
5.5 | 1.228 | 0.01097 | -0.083 | 111.962
6 | 1.288 | 0.0118 | -0.084 | 109.156
6.5 | 1.346 | 0.01286 | -0.085 | 104.731
7 | 1.401 | 0.01408 | -0.086 | 99.539
7.5 | 1.453 | 0.01515 | -0.088 | 95.869
8 | 1.495 | 0.0181 | -0.089 | 82.583
8.5 | 1.52 | 0.01929 | -0.09 | 78.765
9 | 1.519 | 0.02072 | -0.091 | 73.341
9.5 | 1.476 | 0.02271 | -0.092 | 64.996
10 | 1.313 | 0.02655 | -0.093 | 49.432
10.5 | 0.92 | 0.03159 | -0.094 | 29.121
11 | 0.921 | 0.04124 | -0.091 | 22.332
11.5 | 0.827 | 0.08557 | -0.051 | 9.666
12 | 1.011 | 0.03422 | -0.097 | 29.558
12.5 | 0.88 | 0.09389 | -0.051 | 9.367
13 | 0.925 | 0.09663 | -0.068 | 9.569
13.5 | 0.932 | 0.10326 | -0.052 | 9.026

## 80. Re 5M Mach 0.50 (2)
BIGFOIL.COM POLAR EXPORT
NACA67-715 a=0.0
NACA67-715 a=0.0 |  |  |  | Cl Max: | 1.3994 | at alpha= | 15 | deg
XFOIL ncrit=9 |  |  |  | L/D Max: | 97.6231 | at alpha= | 2 | deg
Re: | 5000000 |  |  | Cd Min: | 0.21835 | at alpha= | -20 | deg
Mach: | 0.5 |  |  | Cl=0 at alpha= | -4.7867 | deg
|  |  |  | @ Cl=0.1, Cd= | 0.0067903
|  |  |  | @ Cl=0.4, Cd= | 0.0058371
|  |  |  | @ Cl=0.6, Cd= | 0.0061768
alpha (deg) | Cl | Cd | Cm | Cl/Cd
-20 | -0.345 | 0.21835 | -0.0614 | -1.58
-19.5 | -0.3245 | 0.21107 | -0.066 | -1.5374
-19 | -0.3021 | 0.20436 | -0.0705 | -1.4783
-18.5 | -0.2792 | 0.19747 | -0.0749 | -1.4139
-18 | -0.2578 | 0.19027 | -0.0792 | -1.3549
-17.5 | -0.2367 | 0.18291 | -0.0834 | -1.2941
-17 | -0.2156 | 0.17582 | -0.0876 | -1.2263
-16.5 | -0.1948 | 0.16872 | -0.0917 | -1.1546
-16 | -0.1753 | 0.16137 | -0.0957 | -1.0863
-15.5 | -0.1549 | 0.15445 | -0.0997 | -1.0029
-15 | -0.1376 | 0.14707 | -0.1037 | -0.93561
-14.5 | -0.121 | 0.13948 | -0.1076 | -0.86751
-14 | -0.1048 | 0.13183 | -0.1115 | -0.79496
-13.5 | -0.0922 | 0.12362 | -0.1155 | -0.74583
-13 | -0.0728 | 0.11735 | -0.1191 | -0.62037
-12.5 | -0.0667 | 0.10837 | -0.1231 | -0.61548
-12 | -0.0553 | 0.10105 | -0.1267 | -0.54725
-11.5 | -0.0533 | 0.09247 | -0.1306 | -0.5764
-11 | -0.0499 | 0.08474 | -0.1342 | -0.58886
-10.5 | -0.0555 | 0.07618 | -0.1382 | -0.72854
-10 | -0.072 | 0.06684 | -0.1427 | -1.0772
-9.5 | -0.0889 | 0.05838 | -0.1483 | -1.5228
-9 | -0.1167 | 0.05137 | -0.1491 | -2.2718
-8.5 | -0.1515 | 0.04572 | -0.1438 | -3.3136
-8 | -0.1874 | 0.04048 | -0.1342 | -4.6294
-7.5 | -0.2106 | 0.03396 | -0.1254 | -6.2014
-7 | -0.2272 | 0.02677 | -0.1156 | -8.4871
-6.5 | -0.2436 | 0.01784 | -0.1046 | -13.6547
-6 | -0.1796 | 0.00891 | -0.1066 | -20.1571
-5.5 | -0.0931 | 0.00774 | -0.1084 | -12.0284
-5 | -0.027 | 0.00732 | -0.1067 | -3.6885
-4.5 | 0.0363 | 0.00702 | -0.1049 | 5.1709
-4 | 0.0978 | 0.0068 | -0.1031 | 14.3824
-3.5 | 0.1569 | 0.00654 | -0.101 | 23.9908
-3 | 0.2104 | 0.00625 | -0.0981 | 33.664
-2.5 | 0.2671 | 0.00607 | -0.096 | 44.0033
-2 | 0.3253 | 0.00593 | -0.0944 | 54.8567
-1.5 | 0.382 | 0.00582 | -0.0925 | 65.6357
-1 | 0.4346 | 0.00587 | -0.09 | 74.0375
-0.5 | 0.4826 | 0.00601 | -0.0866 | 80.2995
0 | 0.5262 | 0.0062 | -0.0823 | 84.871
0.5 | 0.5612 | 0.00642 | -0.0762 | 87.4143
1 | 0.5661 | 0.00667 | -0.0637 | 84.8726
1.5 | 0.5886 | 0.00706 | -0.0554 | 83.3711
2 | 0.575 | 0.00589 | -0.0406 | 97.6231
2.5 | 0.6151 | 0.00635 | -0.036 | 96.8661
3 | 0.6542 | 0.00696 | -0.0314 | 93.9943
3.5 | 0.6929 | 0.0076 | -0.0268 | 91.1711
4 | 0.7373 | 0.00821 | -0.0233 | 89.8051
4.5 | 0.7767 | 0.00889 | -0.019 | 87.3678
5 | 0.8169 | 0.00966 | -0.0149 | 84.5652
5.5 | 0.8604 | 0.01041 | -0.0113 | 82.6513
6 | 0.9039 | 0.0112 | -0.0078 | 80.7054
6.5 | 0.9442 | 0.01212 | -0.0038 | 77.9043
7 | 0.9795 | 0.01322 | 0.001 | 74.0923
7.5 | 1.0127 | 0.01452 | 0.0059 | 69.7452
8 | 1.0498 | 0.01577 | 0.0102 | 66.5694
8.5 | 1.0836 | 0.01718 | 0.0149 | 63.0733
9 | 1.1157 | 0.01882 | 0.0197 | 59.2827
9.5 | 1.1413 | 0.0208 | 0.025 | 54.8702
10 | 1.1571 | 0.02343 | 0.031 | 49.3854
10.5 | 1.1864 | 0.0256 | 0.0354 | 46.3438
11 | 1.2152 | 0.02801 | 0.0396 | 43.3845
11.5 | 1.2477 | 0.03033 | 0.0433 | 41.1375
12 | 1.2773 | 0.03303 | 0.047 | 38.6709
12.5 | 1.3036 | 0.03602 | 0.0507 | 36.191
13 | 1.3261 | 0.03943 | 0.0543 | 33.6318
13.5 | 1.3463 | 0.04327 | 0.0575 | 31.1139
14 | 1.3758 | 0.04851 | 0.0566 | 28.3612
14.5 | 1.3985 | 0.05531 | 0.0542 | 25.2848
15 | 1.3994 | 0.06393 | 0.0517 | 21.8896
15.5 | 1.3849 | 0.07396 | 0.0485 | 18.725
17 | 1.2731 | 0.10439 | 0.045 | 12.1956
17.5 | 1.2395 | 0.11605 | 0.04 | 10.6807
18 | 1.2069 | 0.12836 | 0.0338 | 9.4025
18.5 | 1.1784 | 0.14064 | 0.0267 | 8.3788
19 | 1.1511 | 0.15334 | 0.019 | 7.5068
19.5 | 1.1282 | 0.16581 | 0.0109 | 6.8042
20 | 1.1066 | 0.1785 | 0.0025 | 6.1994

## 81. Re 6M Mach 0.00 (1)
BIGFOIL.COM POLAR EXPORT
NACA67-715 a=0.0
NACA67-715 a=0.0 |  |  |  | Cl Max: | 1.617 | at alpha= | 13 | deg
JavaFoil+Calcfoil stall+Eppler ext transition |  |  |  | L/D Max: | 124.711 | at alpha= | 5.5 | deg
Re: | 6000000 |  |  | Cd Min: | 0.00556 | at alpha= | 1 | deg
Mach: | 0 |  |  | Cl=0 at alpha= | -3.4836 | deg
|  |  |  | @ Cl=0.1, Cd= | 0.0068858
|  |  |  | @ Cl=0.4, Cd= | 0.0072476
|  |  |  | @ Cl=0.6, Cd= | 0.005776
alpha (deg) | Cl | Cd | Cm | Cl/Cd
-17.5 | -0.409 | 0.13776 | -0.013 | -2.969
-17 | -0.423 | 0.1323 | -0.013 | -3.194
-16.5 | -0.436 | 0.12415 | -0.013 | -3.513
-16 | -0.449 | 0.11849 | -0.014 | -3.792
-15.5 | -0.462 | 0.11285 | -0.014 | -4.092
-15 | -0.473 | 0.10788 | -0.015 | -4.388
-14.5 | -0.484 | 0.10255 | -0.015 | -4.719
-14 | -0.493 | 0.09648 | -0.016 | -5.11
-13.5 | -0.501 | 0.09048 | -0.016 | -5.532
-13 | -0.506 | 0.08569 | -0.017 | -5.905
-12.5 | -0.509 | 0.08112 | -0.017 | -6.273
-12 | -0.509 | 0.07661 | -0.018 | -6.646
-11.5 | -0.506 | 0.07249 | -0.018 | -6.984
-11 | -0.5 | 0.06726 | -0.019 | -7.44
-10.5 | -0.491 | 0.0635 | -0.02 | -7.728
-10 | -0.477 | 0.05972 | -0.02 | -7.988
-9.5 | -0.46 | 0.05628 | -0.021 | -8.169
-9 | -0.439 | 0.05223 | -0.022 | -8.407
-8.5 | -0.414 | 0.04884 | -0.023 | -8.478
-8 | -0.386 | 0.04522 | -0.025 | -8.53
-7.5 | -0.353 | 0.04247 | -0.026 | -8.319
-7 | -0.32 | 0.03739 | -0.029 | -8.564
-6.5 | -0.34 | 0.00664 | -0.046 | -51.26
-6 | -0.29 | 0.00773 | -0.047 | -37.559
-5.5 | -0.236 | 0.00754 | -0.048 | -31.318
-5 | -0.18 | 0.00721 | -0.049 | -24.952
-4.5 | -0.122 | 0.00715 | -0.05 | -17.043
-4 | -0.062 | 0.00714 | -0.051 | -8.716
-3.5 | -0.002 | 0.00706 | -0.052 | -0.251
-3 | 0.059 | 0.00678 | -0.053 | 8.733
-2.5 | 0.121 | 0.00694 | -0.054 | 17.369
-2 | 0.182 | 0.007 | -0.055 | 26
-1.5 | 0.244 | 0.00702 | -0.057 | 34.743
-1 | 0.306 | 0.00709 | -0.058 | 43.104
-0.5 | 0.369 | 0.00713 | -0.059 | 51.722
0 | 0.427 | 0.00735 | -0.06 | 58.084
0.5 | 0.486 | 0.00746 | -0.061 | 65.08
1 | 0.546 | 0.00556 | -0.062 | 98.177
1.5 | 0.606 | 0.0058 | -0.063 | 104.501
2 | 0.666 | 0.00605 | -0.064 | 110.074
2.5 | 0.725 | 0.00638 | -0.065 | 113.753
3 | 0.785 | 0.00672 | -0.066 | 116.768
3.5 | 0.844 | 0.00705 | -0.068 | 119.734
4 | 0.903 | 0.00741 | -0.069 | 121.805
4.5 | 0.961 | 0.00778 | -0.07 | 123.544
5 | 1.019 | 0.00819 | -0.071 | 124.494
5.5 | 1.076 | 0.00863 | -0.072 | 124.711
6 | 1.132 | 0.00914 | -0.073 | 123.83
6.5 | 1.187 | 0.00969 | -0.074 | 122.503
7 | 1.241 | 0.01041 | -0.075 | 119.187
7.5 | 1.294 | 0.011 | -0.076 | 117.606
8 | 1.344 | 0.0116 | -0.077 | 115.851
8.5 | 1.39 | 0.01324 | -0.079 | 104.985
9 | 1.432 | 0.01406 | -0.08 | 101.863
9.5 | 1.471 | 0.01471 | -0.081 | 99.983
10 | 1.506 | 0.01539 | -0.082 | 97.9
10.5 | 1.537 | 0.01612 | -0.083 | 95.351
11 | 1.564 | 0.01701 | -0.084 | 91.961
11.5 | 1.585 | 0.01822 | -0.085 | 87.04
12 | 1.602 | 0.01952 | -0.086 | 82.031
12.5 | 1.613 | 0.02061 | -0.087 | 78.269
13 | 1.617 | 0.02163 | -0.088 | 74.752
13.5 | 1.612 | 0.02288 | -0.089 | 70.441
14 | 1.601 | 0.02421 | -0.09 | 66.107
14.5 | 1.583 | 0.02587 | -0.091 | 61.195
15 | 1.561 | 0.02741 | -0.092 | 56.942
15.5 | 1.534 | 0.02903 | -0.092 | 52.826
16 | 1.502 | 0.03082 | -0.093 | 48.738
16.5 | 1.466 | 0.03282 | -0.094 | 44.682
17 | 1.424 | 0.03522 | -0.095 | 40.434
17.5 | 1.373 | 0.03753 | -0.096 | 36.593
18 | 1.319 | 0.04071 | -0.096 | 32.405

## 82. Re 6M Mach 0.00 (2)
BIGFOIL.COM POLAR EXPORT
NACA67-715 a=0.0
NACA67-715 a=0.0 |  |  |  | Cl Max: | 1.6058 | at alpha= | 20 | deg
XFOIL ncrit=9 |  |  |  | L/D Max: | 136.346 | at alpha= | 2.5 | deg
Re: | 6000000 |  |  | Cd Min: | 0.06086 | at alpha= | 20 | deg
Mach: | 0 |  |  | Cl=0 at alpha= | -4.1817 | deg
|  |  |  | @ Cl=0.1, Cd= | 0.0057333
|  |  |  | @ Cl=0.4, Cd= | 0.0054832
|  |  |  | @ Cl=0.6, Cd= | 0.0044538
alpha (deg) | Cl | Cd | Cm | Cl/Cd
-15 | -1.027 | 0.02304 | -0.0898 | -44.5747
-14.5 | -1.0114 | 0.02024 | -0.0846 | -49.9704
-14 | -0.9788 | 0.0186 | -0.0818 | -52.6237
-13.5 | -0.9452 | 0.01661 | -0.0791 | -56.9055
-13 | -0.9028 | 0.01561 | -0.0775 | -57.8347
-12.5 | -0.8592 | 0.01445 | -0.0761 | -59.4602
-12 | -0.813 | 0.01347 | -0.0751 | -60.3563
-11.5 | -0.765 | 0.01251 | -0.0744 | -61.1511
-11 | -0.7154 | 0.01172 | -0.0739 | -61.041
-10.5 | -0.6647 | 0.01107 | -0.0735 | -60.0452
-10 | -0.6131 | 0.01039 | -0.0733 | -59.0087
-9.5 | -0.5607 | 0.00984 | -0.0732 | -56.9817
-9 | -0.5079 | 0.00933 | -0.0731 | -54.4373
-8.5 | -0.455 | 0.00885 | -0.073 | -51.4124
-8 | -0.402 | 0.0084 | -0.0729 | -47.8571
-7.5 | -0.3498 | 0.00791 | -0.0727 | -44.2225
-7 | -0.2977 | 0.00755 | -0.0724 | -39.4305
-6.5 | -0.246 | 0.0072 | -0.072 | -34.1667
-6 | -0.1951 | 0.00677 | -0.0715 | -28.8183
-5.5 | -0.1415 | 0.00654 | -0.0714 | -21.6361
-5 | -0.0882 | 0.00633 | -0.0713 | -13.9336
-4.5 | -0.0345 | 0.00615 | -0.0713 | -5.6098
-4 | 0.0197 | 0.00601 | -0.0714 | 3.2779
-3.5 | 0.0741 | 0.00582 | -0.0715 | 12.732
-3 | 0.1279 | 0.00564 | -0.0716 | 22.6773
-2.5 | 0.1824 | 0.00553 | -0.0717 | 32.9837
-2 | 0.2361 | 0.00542 | -0.0718 | 43.5609
-1.5 | 0.2896 | 0.00534 | -0.0717 | 54.2322
-1 | 0.3419 | 0.00535 | -0.0715 | 63.9065
0 | 0.4422 | 0.00558 | -0.0702 | 79.2473
0.5 | 0.4909 | 0.00571 | -0.0692 | 85.972
1 | 0.5361 | 0.00573 | -0.0676 | 93.5602
1.5 | 0.5488 | 0.00419 | -0.0597 | 130.9785
2 | 0.5943 | 0.00442 | -0.058 | 134.457
2.5 | 0.6381 | 0.00468 | -0.0561 | 136.3462
3 | 0.6688 | 0.00492 | -0.0512 | 135.935
3.5 | 0.6993 | 0.00533 | -0.0465 | 131.2008
4 | 0.7325 | 0.00576 | -0.0426 | 127.1701
4.5 | 0.7702 | 0.00612 | -0.0396 | 125.8497
5 | 0.806 | 0.00657 | -0.0364 | 122.6788
5.5 | 0.8431 | 0.00704 | -0.0336 | 119.7585
6 | 0.8717 | 0.00777 | -0.0293 | 112.1879
6.5 | 0.9011 | 0.0085 | -0.0252 | 106.0118
7 | 0.9366 | 0.00909 | -0.0224 | 103.0363
7.5 | 0.9721 | 0.00971 | -0.0197 | 100.1133
8 | 1.005 | 0.01045 | -0.0167 | 96.1722
8.5 | 1.0365 | 0.01124 | -0.0135 | 92.2153
9 | 1.0646 | 0.01223 | -0.0099 | 87.0482
9.5 | 1.1004 | 0.01292 | -0.0076 | 85.1703
10 | 1.1212 | 0.01427 | -0.0032 | 78.5704
10.5 | 1.1531 | 0.01519 | -0.0005 | 75.9118
11 | 1.1833 | 0.01623 | 0.0022 | 72.9082
11.5 | 1.2154 | 0.01721 | 0.0045 | 70.6217
12 | 1.2457 | 0.01828 | 0.0069 | 68.1455
12.5 | 1.2775 | 0.01929 | 0.0091 | 66.226
13 | 1.3063 | 0.02049 | 0.0115 | 63.7531
13.5 | 1.3334 | 0.02169 | 0.0142 | 61.4753
14 | 1.3791 | 0.02323 | 0.0122 | 59.3672
14.5 | 1.4305 | 0.02537 | 0.008 | 56.3855
15 | 1.4774 | 0.02766 | 0.0046 | 53.4129
16.5 | 1.5398 | 0.03499 | 0.0095 | 44.0069
17 | 1.5579 | 0.03764 | 0.0112 | 41.3895
17.5 | 1.5741 | 0.04052 | 0.0127 | 38.8475
18 | 1.5864 | 0.0438 | 0.0142 | 36.2192
18.5 | 1.5917 | 0.04785 | 0.0157 | 33.2644
19 | 1.5973 | 0.052 | 0.0169 | 30.7173
19.5 | 1.6036 | 0.05616 | 0.0177 | 28.5541
20 | 1.6058 | 0.06086 | 0.0183 | 26.3851

## 83. Re 6M Mach 0.10 (1)
BIGFOIL.COM POLAR EXPORT
NACA67-715 a=0.0
NACA67-715 a=0.0 |  |  |  | Cl Max: | 1.61 | at alpha= | 13 | deg
JavaFoil+Calcfoil stall+Eppler ext transition |  |  |  | L/D Max: | 124.387 | at alpha= | 5.5 | deg
Re: | 6000000 |  |  | Cd Min: | 0.00557 | at alpha= | 1 | deg
Mach: | 0.1 |  |  | Cl=0 at alpha= | -3.4836 | deg
|  |  |  | @ Cl=0.1, Cd= | 0.0068177
|  |  |  | @ Cl=0.4, Cd= | 0.00732
|  |  |  | @ Cl=0.6, Cd= | 0.005774
alpha (deg) | Cl | Cd | Cm | Cl/Cd
-17 | -0.377 | 0.13403 | -0.013 | -2.815
-16.5 | -0.393 | 0.12769 | -0.013 | -3.08
-16 | -0.409 | 0.12152 | -0.014 | -3.366
-15.5 | -0.424 | 0.11533 | -0.014 | -3.678
-15 | -0.439 | 0.10995 | -0.015 | -3.99
-14.5 | -0.452 | 0.10416 | -0.015 | -4.341
-14 | -0.464 | 0.09803 | -0.016 | -4.736
-13.5 | -0.475 | 0.09152 | -0.016 | -5.188
-13 | -0.483 | 0.08601 | -0.017 | -5.621
-12.5 | -0.489 | 0.08169 | -0.017 | -5.99
-12 | -0.493 | 0.07678 | -0.018 | -6.414
-11.5 | -0.492 | 0.07321 | -0.018 | -6.727
-11 | -0.489 | 0.06794 | -0.019 | -7.201
-10.5 | -0.482 | 0.06366 | -0.02 | -7.569
-10 | -0.47 | 0.06019 | -0.02 | -7.815
-9.5 | -0.455 | 0.05658 | -0.021 | -8.039
-9 | -0.436 | 0.05256 | -0.022 | -8.288
-8.5 | -0.412 | 0.04911 | -0.023 | -8.388
-8 | -0.384 | 0.04572 | -0.024 | -8.406
-7.5 | -0.353 | 0.04289 | -0.025 | -8.224
-7 | -0.319 | 0.03845 | -0.028 | -8.304
-6.5 | -0.341 | 0.00758 | -0.046 | -44.96
-6 | -0.291 | 0.00771 | -0.047 | -37.754
-5.5 | -0.237 | 0.00755 | -0.048 | -31.397
-5 | -0.181 | 0.00719 | -0.049 | -25.131
-4.5 | -0.122 | 0.00716 | -0.051 | -17.091
-4 | -0.062 | 0.00711 | -0.052 | -8.793
-3.5 | -0.002 | 0.00708 | -0.053 | -0.252
-3 | 0.059 | 0.00654 | -0.054 | 9.089
-2.5 | 0.121 | 0.00696 | -0.055 | 17.386
-2 | 0.183 | 0.00706 | -0.056 | 25.935
-1.5 | 0.245 | 0.00708 | -0.057 | 34.646
-1 | 0.307 | 0.00709 | -0.058 | 43.368
-0.5 | 0.371 | 0.00721 | -0.059 | 51.397
0 | 0.429 | 0.00743 | -0.06 | 57.695
0.5 | 0.488 | 0.00753 | -0.061 | 64.84
1 | 0.549 | 0.00557 | -0.062 | 98.529
1.5 | 0.609 | 0.00581 | -0.063 | 104.74
2 | 0.669 | 0.00609 | -0.065 | 109.876
2.5 | 0.729 | 0.0064 | -0.066 | 113.835
3 | 0.789 | 0.00675 | -0.067 | 116.804
3.5 | 0.848 | 0.0071 | -0.068 | 119.446
4 | 0.907 | 0.00745 | -0.069 | 121.803
4.5 | 0.966 | 0.00784 | -0.07 | 123.24
5 | 1.024 | 0.00823 | -0.071 | 124.361
5.5 | 1.081 | 0.00869 | -0.072 | 124.387
6 | 1.137 | 0.00922 | -0.073 | 123.344
6.5 | 1.193 | 0.00978 | -0.075 | 121.971
7 | 1.246 | 0.01053 | -0.076 | 118.417
7.5 | 1.299 | 0.0111 | -0.077 | 117.095
8 | 1.35 | 0.01171 | -0.078 | 115.287
8.5 | 1.395 | 0.01335 | -0.079 | 104.479
9 | 1.437 | 0.01419 | -0.08 | 101.245
9.5 | 1.476 | 0.01487 | -0.081 | 99.262
10 | 1.51 | 0.01556 | -0.082 | 97.084
10.5 | 1.54 | 0.01632 | -0.083 | 94.394
11 | 1.566 | 0.01725 | -0.084 | 90.778
11.5 | 1.585 | 0.01886 | -0.085 | 84.075
12 | 1.6 | 0.01983 | -0.086 | 80.669
12.5 | 1.609 | 0.02092 | -0.087 | 76.935
13 | 1.61 | 0.02207 | -0.088 | 72.941
13.5 | 1.601 | 0.02344 | -0.089 | 68.3
14 | 1.586 | 0.02468 | -0.09 | 64.272
14.5 | 1.565 | 0.02646 | -0.091 | 59.133
15 | 1.538 | 0.02792 | -0.092 | 55.065
15.5 | 1.505 | 0.02979 | -0.093 | 50.531
16 | 1.468 | 0.03161 | -0.094 | 46.437
16.5 | 1.427 | 0.03383 | -0.095 | 42.17
17 | 1.379 | 0.03613 | -0.095 | 38.155
17.5 | 1.321 | 0.03947 | -0.096 | 33.46
18 | 1.259 | 0.04285 | -0.096 | 29.383

## 84. Re 6M Mach 0.10 (2)
BIGFOIL.COM POLAR EXPORT
NACA67-715 a=0.0
NACA67-715 a=0.0 |  |  |  | Cl Max: | 1.5961 | at alpha= | 19.5 | deg
XFOIL ncrit=9 |  |  |  | L/D Max: | 135.669 | at alpha= | 2.5 | deg
Re: | 6000000 |  |  | Cd Min: | 0.18722 | at alpha= | -19 | deg
Mach: | 0.1 |  |  | Cl=0 at alpha= | -4.1927 | deg
|  |  |  | @ Cl=0.1, Cd= | 0.005759
|  |  |  | @ Cl=0.4, Cd= | 0.0054906
|  |  |  | @ Cl=0.6, Cd= | 0.0044662
alpha (deg) | Cl | Cd | Cm | Cl/Cd
-19 | -0.3109 | 0.18722 | -0.0618 | -1.6606
-18.5 | -0.2928 | 0.18177 | -0.0654 | -1.6108
-18 | -0.2772 | 0.17532 | -0.069 | -1.5811
-17.5 | -0.2609 | 0.16913 | -0.0726 | -1.5426
-17 | -0.2673 | 0.15494 | -0.0767 | -1.7252
-16.5 | -0.2531 | 0.14835 | -0.0804 | -1.7061
-16 | -0.2346 | 0.14309 | -0.0839 | -1.6395
-15.5 | -0.3231 | 0.1128 | -0.094 | -2.8644
-15 | -0.3534 | 0.09894 | -0.1007 | -3.5719
-14.5 | -0.408 | 0.08243 | -0.1091 | -4.9497
-14 | -0.957 | 0.02279 | -0.088 | -41.9921
-13.5 | -0.9412 | 0.0187 | -0.0831 | -50.3316
-13 | -0.9027 | 0.01723 | -0.0808 | -52.3912
-12.5 | -0.8624 | 0.01561 | -0.0788 | -55.2466
-12 | -0.8177 | 0.01433 | -0.0773 | -57.0621
-11.5 | -0.7705 | 0.01315 | -0.0763 | -58.5932
-11 | -0.721 | 0.0122 | -0.0755 | -59.0984
-10.5 | -0.6699 | 0.01144 | -0.075 | -58.5577
-10 | -0.6177 | 0.01066 | -0.0747 | -57.9456
-9.5 | -0.5646 | 0.01005 | -0.0745 | -56.1791
-9 | -0.5111 | 0.00947 | -0.0744 | -53.9704
-8.5 | -0.4574 | 0.00896 | -0.0743 | -51.0491
-8 | -0.4037 | 0.00855 | -0.0741 | -47.2164
-7.5 | -0.3508 | 0.00799 | -0.0739 | -43.9049
-7 | -0.2982 | 0.0076 | -0.0735 | -39.2368
-6.5 | -0.2457 | 0.00728 | -0.0731 | -33.75
-6 | -0.195 | 0.00679 | -0.0724 | -28.7187
-5.5 | -0.1409 | 0.00657 | -0.0724 | -21.446
-5 | -0.0874 | 0.00634 | -0.0722 | -13.7855
-4.5 | -0.0335 | 0.00617 | -0.0721 | -5.4295
-4 | 0.021 | 0.00603 | -0.0722 | 3.4826
-3.5 | 0.0757 | 0.00584 | -0.0723 | 12.9623
-3 | 0.1297 | 0.00566 | -0.0722 | 22.9152
-2.5 | 0.1844 | 0.00553 | -0.0724 | 33.3454
-2 | 0.2384 | 0.00543 | -0.0724 | 43.9042
-1.5 | 0.2922 | 0.00535 | -0.0723 | 54.6168
-1 | 0.3444 | 0.00537 | -0.072 | 64.1341
-0.5 | 0.3952 | 0.00548 | -0.0714 | 72.1168
0 | 0.4451 | 0.00559 | -0.0706 | 79.6243
0.5 | 0.4938 | 0.00572 | -0.0696 | 86.3287
1 | 0.539 | 0.00575 | -0.0679 | 93.7391
1.5 | 0.5507 | 0.00421 | -0.0597 | 130.8076
2 | 0.5958 | 0.00444 | -0.0579 | 134.1892
2.5 | 0.639 | 0.00471 | -0.0557 | 135.6688
3 | 0.6677 | 0.00496 | -0.0504 | 134.6169
3.5 | 0.6993 | 0.00537 | -0.0459 | 130.2235
4 | 0.7324 | 0.00582 | -0.0418 | 125.8419
4.5 | 0.7707 | 0.00618 | -0.039 | 124.7087
5 | 0.8067 | 0.00664 | -0.0357 | 121.491
5.5 | 0.8432 | 0.00713 | -0.0327 | 118.2609
6 | 0.8731 | 0.00784 | -0.0286 | 111.3648
6.5 | 0.9026 | 0.00859 | -0.0245 | 105.0757
7 | 0.9372 | 0.00921 | -0.0215 | 101.759
7.5 | 0.9739 | 0.00982 | -0.0189 | 99.1752
8 | 1.0061 | 0.0106 | -0.0156 | 94.9151
8.5 | 1.0385 | 0.01138 | -0.0125 | 91.2566
9 | 1.0661 | 0.01241 | -0.0088 | 85.9065
9.5 | 1.1018 | 0.01312 | -0.0064 | 83.9787
10 | 1.1228 | 0.0145 | -0.002 | 77.4345
10.5 | 1.1538 | 0.01548 | 0.0009 | 74.5349
11 | 1.1852 | 0.0165 | 0.0035 | 71.8303
11.5 | 1.2159 | 0.01757 | 0.006 | 69.2032
12 | 1.2481 | 0.01861 | 0.0083 | 67.0661
12.5 | 1.278 | 0.01974 | 0.0108 | 64.7416
13 | 1.3088 | 0.02089 | 0.013 | 62.652
13.5 | 1.3341 | 0.02223 | 0.016 | 60.0135
14 | 1.3817 | 0.02382 | 0.0137 | 58.0059
14.5 | 1.432 | 0.02613 | 0.0097 | 54.8029
15 | 1.4784 | 0.02855 | 0.0064 | 51.7828
16.5 | 1.5383 | 0.03629 | 0.0116 | 42.3891
17 | 1.5565 | 0.03905 | 0.0132 | 39.8592
17.5 | 1.571 | 0.04219 | 0.0148 | 37.2363
18 | 1.5812 | 0.04576 | 0.0163 | 34.5542
18.5 | 1.5852 | 0.05005 | 0.0179 | 31.6723
19 | 1.5905 | 0.05435 | 0.0189 | 29.264
19.5 | 1.5961 | 0.0587 | 0.0196 | 27.1908
20 | 1.5956 | 0.06383 | 0.0202 | 24.9977

## 85. Re 6M Mach 0.25 (1)
BIGFOIL.COM POLAR EXPORT
NACA67-715 a=0.0
NACA67-715 a=0.0 |  |  |  | Cl Max: | 1.577 | at alpha= | 12 | deg
JavaFoil+Calcfoil stall+Eppler ext transition |  |  |  | L/D Max: | 122.527 | at alpha= | 5 | deg
Re: | 6000000 |  |  | Cd Min: | 0.00573 | at alpha= | 1 | deg
Mach: | 0.25 |  |  | Cl=0 at alpha= | -3.4841 | deg
|  |  |  | @ Cl=0.1, Cd= | 0.0071224
|  |  |  | @ Cl=0.4, Cd= | 0.0073605
|  |  |  | @ Cl=0.6, Cd= | 0.0058792
alpha (deg) | Cl | Cd | Cm | Cl/Cd
-14.5 | -0.089 | 0.11124 | -0.015 | -0.804
-14 | -0.181 | 0.10491 | -0.015 | -1.721
-13.5 | -0.232 | 0.10039 | -0.016 | -2.309
-13 | -0.275 | 0.09304 | -0.016 | -2.952
-12.5 | -0.312 | 0.08879 | -0.017 | -3.513
-12 | -0.344 | 0.08293 | -0.018 | -4.146
-11.5 | -0.37 | 0.07714 | -0.018 | -4.8
-11 | -0.391 | 0.07195 | -0.019 | -5.432
-10.5 | -0.405 | 0.0669 | -0.02 | -6.054
-10 | -0.412 | 0.06307 | -0.02 | -6.535
-9.5 | -0.413 | 0.05902 | -0.021 | -6.99
-9 | -0.406 | 0.05462 | -0.022 | -7.433
-8.5 | -0.392 | 0.05133 | -0.023 | -7.645
-8 | -0.373 | 0.04783 | -0.024 | -7.791
-7.5 | -0.347 | 0.04491 | -0.025 | -7.719
-7 | -0.316 | 0.0415 | -0.026 | -7.609
-6.5 | -0.282 | 0.03701 | -0.029 | -7.609
-6 | -0.294 | 0.00656 | -0.048 | -44.731
-5.5 | -0.24 | 0.00648 | -0.05 | -37.123
-5 | -0.184 | 0.00743 | -0.051 | -24.828
-4.5 | -0.125 | 0.00738 | -0.052 | -16.966
-4 | -0.064 | 0.0073 | -0.053 | -8.77
-3.5 | -0.002 | 0.00674 | -0.054 | -0.271
-3 | 0.061 | 0.00711 | -0.055 | 8.583
-2.5 | 0.124 | 0.00713 | -0.056 | 17.428
-2 | 0.188 | 0.00722 | -0.057 | 26.01
-1.5 | 0.252 | 0.00721 | -0.058 | 34.929
-1 | 0.316 | 0.00723 | -0.059 | 43.657
-0.5 | 0.381 | 0.00728 | -0.061 | 52.292
0 | 0.44 | 0.00753 | -0.062 | 58.406
0.5 | 0.501 | 0.00767 | -0.063 | 65.267
1 | 0.563 | 0.00573 | -0.064 | 98.257
1.5 | 0.625 | 0.00598 | -0.065 | 104.482
2 | 0.686 | 0.00626 | -0.066 | 109.686
2.5 | 0.748 | 0.00661 | -0.067 | 113.068
3 | 0.809 | 0.00697 | -0.069 | 116.154
3.5 | 0.87 | 0.00735 | -0.07 | 118.411
4 | 0.931 | 0.00772 | -0.071 | 120.565
4.5 | 0.991 | 0.00813 | -0.072 | 121.868
5 | 1.05 | 0.00857 | -0.073 | 122.527
5.5 | 1.109 | 0.00906 | -0.074 | 122.427
6 | 1.166 | 0.00961 | -0.075 | 121.399
6.5 | 1.222 | 0.01026 | -0.077 | 119.12
7 | 1.277 | 0.01098 | -0.078 | 116.252
7.5 | 1.33 | 0.0117 | -0.079 | 113.71
8 | 1.38 | 0.01314 | -0.08 | 105.061
8.5 | 1.424 | 0.01433 | -0.081 | 99.401
9 | 1.464 | 0.01505 | -0.082 | 97.287
9.5 | 1.5 | 0.01579 | -0.083 | 94.952
10 | 1.529 | 0.01662 | -0.084 | 91.998
10.5 | 1.553 | 0.01754 | -0.085 | 88.497
11 | 1.568 | 0.01886 | -0.086 | 83.163
11.5 | 1.576 | 0.02049 | -0.087 | 76.925
12 | 1.577 | 0.02176 | -0.088 | 72.457
12.5 | 1.568 | 0.02317 | -0.089 | 67.688
13 | 1.546 | 0.02457 | -0.09 | 62.933
13.5 | 1.51 | 0.02622 | -0.091 | 57.574
14 | 1.462 | 0.02845 | -0.092 | 51.381
14.5 | 1.404 | 0.03028 | -0.093 | 46.363
15 | 1.336 | 0.03244 | -0.094 | 41.182
15.5 | 1.257 | 0.03608 | -0.095 | 34.832
16 | 1.171 | 0.03908 | -0.095 | 29.964
16.5 | 1.062 | 0.0486 | -0.094 | 21.847
17 | 0.914 | 0.07679 | -0.087 | 11.909

## 86. Re 6M Mach 0.25 (2)
BIGFOIL.COM POLAR EXPORT
NACA67-715 a=0.0
NACA67-715 a=0.0 |  |  |  | Cl Max: | 1.5474 | at alpha= | 17.5 | deg
XFOIL ncrit=9 |  |  |  | L/D Max: | 132.022 | at alpha= | 2 | deg
Re: | 6000000 |  |  | Cd Min: | 0.13973 | at alpha= | -15.5 | deg
Mach: | 0.25 |  |  | Cl=0 at alpha= | -4.2594 | deg
|  |  |  | @ Cl=0.1, Cd= | 0.0058598
|  |  |  | @ Cl=0.4, Cd= | 0.0055192
|  |  |  | @ Cl=0.6, Cd= | 0.004546
alpha (deg) | Cl | Cd | Cm | Cl/Cd
-15.5 | -0.2078 | 0.13973 | -0.0895 | -1.4872
-14.5 | -0.2411 | 0.11267 | -0.1 | -2.1399
-14 | -0.2582 | 0.101 | -0.1054 | -2.5564
-13.5 | -0.2969 | 0.08676 | -0.1122 | -3.4221
-13 | -0.3036 | 0.0787 | -0.1165 | -3.8577
-12.5 | -0.3594 | 0.06423 | -0.1263 | -5.5955
-12 | -0.4295 | 0.05389 | -0.1268 | -7.9699
-11.5 | -0.5149 | 0.04603 | -0.1152 | -11.1862
-11 | -0.5779 | 0.03649 | -0.1035 | -15.8372
-10.5 | -0.6632 | 0.02032 | -0.0874 | -32.6378
-10 | -0.6415 | 0.01376 | -0.0829 | -46.6206
-9.5 | -0.5884 | 0.01206 | -0.0818 | -48.7894
-9 | -0.5316 | 0.01082 | -0.0813 | -49.1312
-8.5 | -0.4734 | 0.00988 | -0.0809 | -47.915
-8 | -0.4151 | 0.00915 | -0.0807 | -45.3661
-7.5 | -0.3575 | 0.00859 | -0.0803 | -41.6182
-7 | -0.3011 | 0.00798 | -0.0798 | -37.7318
-6.5 | -0.2459 | 0.00752 | -0.0792 | -32.6995
-6 | -0.1926 | 0.00697 | -0.0782 | -27.6327
-5.5 | -0.1377 | 0.00668 | -0.0776 | -20.6138
-5 | -0.0822 | 0.00645 | -0.0772 | -12.7442
-4.5 | -0.027 | 0.00626 | -0.0767 | -4.3131
-4 | 0.0291 | 0.00609 | -0.0765 | 4.7783
-3.5 | 0.0855 | 0.00591 | -0.0764 | 14.467
-3 | 0.1404 | 0.00572 | -0.0761 | 24.5455
-2.5 | 0.1964 | 0.00557 | -0.076 | 35.2603
-2 | 0.2518 | 0.00547 | -0.0759 | 46.0329
-1.5 | 0.3067 | 0.0054 | -0.0756 | 56.7963
-1 | 0.3592 | 0.00544 | -0.075 | 66.0294
-0.5 | 0.4107 | 0.00554 | -0.0741 | 74.1336
0 | 0.4607 | 0.00566 | -0.073 | 81.3958
0.5 | 0.5092 | 0.00581 | -0.0715 | 87.642
1 | 0.554 | 0.00588 | -0.0693 | 94.2177
1.5 | 0.5607 | 0.00432 | -0.0597 | 129.7917
2 | 0.6007 | 0.00455 | -0.0564 | 132.022
2.5 | 0.63 | 0.00484 | -0.0508 | 130.1653
3 | 0.6638 | 0.00521 | -0.0463 | 127.4088
3.5 | 0.6987 | 0.00564 | -0.0422 | 123.883
4 | 0.7327 | 0.00616 | -0.0381 | 118.9448
4.5 | 0.7718 | 0.00657 | -0.035 | 117.4734
5 | 0.8096 | 0.00707 | -0.0318 | 114.512
5.5 | 0.8465 | 0.00762 | -0.0285 | 111.0892
6 | 0.8804 | 0.0083 | -0.0248 | 106.0723
6.5 | 0.9091 | 0.00916 | -0.0203 | 99.2467
7 | 0.9435 | 0.00987 | -0.0168 | 95.5927
7.5 | 0.9815 | 0.01053 | -0.0141 | 93.2099
8 | 1.0137 | 0.01141 | -0.0105 | 88.8431
8.5 | 1.0473 | 0.01226 | -0.0072 | 85.4241
9 | 1.0739 | 0.01345 | -0.003 | 79.8439
9.5 | 1.1085 | 0.01435 | 0 | 77.2474
10 | 1.1309 | 0.01582 | 0.0045 | 71.4855
10.5 | 1.1618 | 0.01698 | 0.0077 | 68.4217
11 | 1.193 | 0.0182 | 0.0107 | 65.5495
11.5 | 1.2238 | 0.01946 | 0.0137 | 62.888
12 | 1.2573 | 0.02066 | 0.0162 | 60.8567
12.5 | 1.2865 | 0.02208 | 0.0191 | 58.2654
13 | 1.3159 | 0.02353 | 0.0219 | 55.9244
13.5 | 1.3425 | 0.02514 | 0.025 | 53.401
14 | 1.3907 | 0.02747 | 0.0224 | 50.6261
14.5 | 1.4374 | 0.0305 | 0.019 | 47.1279
15 | 1.4805 | 0.03367 | 0.0162 | 43.9709
16.5 | 1.5315 | 0.04366 | 0.0218 | 35.0779
17 | 1.5423 | 0.04756 | 0.0236 | 32.4285
17.5 | 1.5474 | 0.05216 | 0.0252 | 29.6664
18 | 1.547 | 0.05734 | 0.0266 | 26.9794
18.5 | 1.5463 | 0.06273 | 0.0276 | 24.6501
19 | 1.5443 | 0.06839 | 0.0282 | 22.5808
19.5 | 1.5363 | 0.07464 | 0.0285 | 20.5828
20 | 1.5202 | 0.08172 | 0.0288 | 18.6025

## 87. Re 6M Mach 0.50 (1)
BIGFOIL.COM POLAR EXPORT
NACA67-715 a=0.0
NACA67-715 a=0.0 |  |  |  | Cl Max: | 1.52 | at alpha= | 8.5 | deg
JavaFoil+Calcfoil stall+Eppler ext transition |  |  |  | L/D Max: | 115.723 | at alpha= | 4.5 | deg
Re: | 6000000 |  |  | Cd Min: | 0.00674 | at alpha= | 1.5 | deg
Mach: | 0.5 |  |  | Cl=0 at alpha= | -3.4855 | deg
|  |  |  | @ Cl=0.1, Cd= | 0.0073732
|  |  |  | @ Cl=0.4, Cd= | 0.0069157
|  |  |  | @ Cl=0.6, Cd= | 0.0078959
alpha (deg) | Cl | Cd | Cm | Cl/Cd
-20 | -0.927 | 0.15783 | -0.014 | -5.873
-19.5 | -0.899 | 0.1508 | -0.014 | -5.962
-19 | -0.871 | 0.14833 | -0.015 | -5.874
-18.5 | -0.844 | 0.14357 | -0.015 | -5.878
-18 | -0.816 | 0.13762 | -0.016 | -5.932
-17.5 | -0.789 | 0.13304 | -0.016 | -5.929
-17 | -0.761 | 0.13189 | -0.017 | -5.771
-16.5 | -0.733 | 0.12656 | -0.017 | -5.79
-16 | -0.704 | 0.11931 | -0.017 | -5.898
-15.5 | -0.676 | 0.11524 | -0.017 | -5.865
-15 | -0.648 | 0.10145 | -0.018 | -6.392
-14.5 | -0.621 | 0.09625 | -0.019 | -6.449
-14 | -0.593 | 0.09019 | -0.019 | -6.571
-13.5 | -0.565 | 0.08489 | -0.02 | -6.653
-13 | -0.537 | 0.07997 | -0.02 | -6.712
-12.5 | -0.508 | 0.09145 | -0.02 | -5.554
-12 | -0.48 | 0.08365 | -0.02 | -5.734
-11.5 | -0.452 | 0.07622 | -0.021 | -5.927
-11 | -0.424 | 0.07072 | -0.022 | -5.992
-10.5 | -0.396 | 0.0655 | -0.022 | -6.043
-10 | -0.368 | 0.06071 | -0.023 | -6.057
-9.5 | -0.339 | 0.07213 | -0.022 | -4.695
-9 | -0.31 | 0.06184 | -0.023 | -5.02
-8.5 | -0.283 | 0.05508 | -0.024 | -5.129
-8 | -0.255 | 0.05046 | -0.025 | -5.047
-7.5 | -0.227 | 0.04655 | -0.026 | -4.87
-7 | -0.198 | 0.04909 | -0.025 | -4.033
-6.5 | -0.17 | 0.04704 | -0.025 | -3.606
-6 | -0.142 | 0.04159 | -0.027 | -3.408
-5.5 | -0.192 | 0.03861 | -0.029 | -4.975
-5 | -0.157 | 0.03558 | -0.03 | -4.412
-4.5 | -0.11 | 0.03241 | -0.033 | -3.403
-4 | -0.07 | 0.00747 | -0.058 | -9.348
-3.5 | -0.002 | 0.00738 | -0.06 | -0.272
-3 | 0.067 | 0.00735 | -0.061 | 9.149
-2.5 | 0.138 | 0.0074 | -0.062 | 18.579
-2 | 0.208 | 0.00747 | -0.063 | 27.914
-1.5 | 0.28 | 0.00751 | -0.065 | 37.244
-1 | 0.351 | 0.00677 | -0.066 | 51.85
-0.5 | 0.425 | 0.00699 | -0.067 | 60.749
0 | 0.49 | 0.00732 | -0.068 | 66.893
0.5 | 0.557 | 0.00779 | -0.07 | 71.499
1 | 0.626 | 0.00796 | -0.071 | 78.647
1.5 | 0.695 | 0.00674 | -0.072 | 103.108
2 | 0.763 | 0.00714 | -0.074 | 106.827
2.5 | 0.831 | 0.0076 | -0.075 | 109.425
3 | 0.899 | 0.00805 | -0.076 | 111.655
3.5 | 0.966 | 0.00842 | -0.078 | 114.736
4 | 1.033 | 0.00894 | -0.079 | 115.52
4.5 | 1.099 | 0.0095 | -0.08 | 115.723
5 | 1.165 | 0.01013 | -0.081 | 115.003
5.5 | 1.228 | 0.01085 | -0.083 | 113.159
6 | 1.289 | 0.01169 | -0.084 | 110.213
6.5 | 1.347 | 0.01276 | -0.085 | 105.564
7 | 1.402 | 0.0138 | -0.086 | 101.614
7.5 | 1.452 | 0.01616 | -0.088 | 89.877
8 | 1.496 | 0.01753 | -0.089 | 85.338
8.5 | 1.52 | 0.0187 | -0.09 | 81.305
9 | 1.52 | 0.02008 | -0.091 | 75.708
9.5 | 1.477 | 0.02206 | -0.092 | 66.956
10 | 1.314 | 0.02575 | -0.093 | 51.029
10.5 | 0.921 | 0.03064 | -0.094 | 30.058
11 | 0.944 | 0.03509 | -0.094 | 26.898
11.5 | 0.946 | 0.04217 | -0.091 | 22.436
12 | 1.013 | 0.03322 | -0.097 | 30.508
12.5 | 1.011 | 0.04467 | -0.094 | 22.636
13 | 0.957 | 0.08025 | -0.08 | 11.929
13.5 | 0.934 | 0.10262 | -0.055 | 9.1

## 88. Re 6M Mach 0.50 (2)
BIGFOIL.COM POLAR EXPORT
NACA67-715 a=0.0
NACA67-715 a=0.0 |  |  |  | Cl Max: | 1.4105 | at alpha= | 15 | deg
XFOIL ncrit=9 |  |  |  | L/D Max: | 99.0851 | at alpha= | 2.5 | deg
Re: | 6000000 |  |  | Cd Min: | 0.2185 | at alpha= | -20 | deg
Mach: | 0.5 |  |  | Cl=0 at alpha= | -4.7301 | deg
|  |  |  | @ Cl=0.1, Cd= | 0.0064037
|  |  |  | @ Cl=0.4, Cd= | 0.0057416
|  |  |  | @ Cl=0.6, Cd= | 0.006157
alpha (deg) | Cl | Cd | Cm | Cl/Cd
-20 | -0.3437 | 0.2185 | -0.0618 | -1.573
-19.5 | -0.325 | 0.2099 | -0.0662 | -1.5484
-19 | -0.3028 | 0.20329 | -0.0707 | -1.4895
-18.5 | -0.2795 | 0.19725 | -0.0752 | -1.417
-18 | -0.2581 | 0.19013 | -0.0795 | -1.3575
-17.5 | -0.2359 | 0.18312 | -0.0837 | -1.2882
-17 | -0.2147 | 0.17588 | -0.0878 | -1.2207
-16.5 | -0.1941 | 0.16875 | -0.0919 | -1.1502
-16 | -0.1744 | 0.16139 | -0.096 | -1.0806
-15.5 | -0.1537 | 0.15443 | -0.1001 | -0.99527
-15 | -0.1377 | 0.14652 | -0.1041 | -0.9398
-14.5 | -0.1254 | 0.13756 | -0.1082 | -0.9116
-14 | -0.1061 | 0.13082 | -0.1121 | -0.81104
-13.5 | -0.0943 | 0.12249 | -0.1161 | -0.76986
-12.5 | -0.0634 | 0.10848 | -0.1235 | -0.58444
-12 | -0.0511 | 0.10127 | -0.1271 | -0.50459
-11.5 | -0.0509 | 0.09239 | -0.131 | -0.55093
-11 | -0.0483 | 0.08453 | -0.1347 | -0.57139
-10.5 | -0.0511 | 0.07643 | -0.1384 | -0.66859
-10 | -0.0858 | 0.06483 | -0.1441 | -1.3235
-9.5 | -0.1012 | 0.05693 | -0.1493 | -1.7776
-9 | -0.1336 | 0.04989 | -0.1491 | -2.6779
-8.5 | -0.1675 | 0.04462 | -0.1426 | -3.7539
-8 | -0.2014 | 0.03926 | -0.1331 | -5.1299
-7.5 | -0.2215 | 0.03288 | -0.1243 | -6.7366
-7 | -0.2362 | 0.02587 | -0.1145 | -9.1303
-6.5 | -0.2544 | 0.0163 | -0.1035 | -15.6074
-6 | -0.1812 | 0.00843 | -0.1065 | -21.4947
-5.5 | -0.0992 | 0.00749 | -0.1073 | -13.2443
-5 | -0.0339 | 0.00694 | -0.1055 | -4.8847
-4.5 | 0.0289 | 0.00669 | -0.1035 | 4.3199
-4 | 0.0905 | 0.00644 | -0.1016 | 14.0528
-3.5 | 0.1481 | 0.00622 | -0.0993 | 23.8103
-3 | 0.2033 | 0.00603 | -0.0966 | 33.7148
-2.5 | 0.2615 | 0.00582 | -0.0948 | 44.9313
-2 | 0.3203 | 0.00571 | -0.0933 | 56.0946
-1.5 | 0.3762 | 0.00569 | -0.0913 | 66.116
-1 | 0.4269 | 0.0058 | -0.0884 | 73.6034
-0.5 | 0.4753 | 0.00594 | -0.0851 | 80.0168
1 | 0.5601 | 0.00659 | -0.0625 | 84.9924
1.5 | 0.5874 | 0.007 | -0.0552 | 83.9143
2 | 0.5865 | 0.0061 | -0.0429 | 96.1475
2.5 | 0.6173 | 0.00623 | -0.0364 | 99.0851
3 | 0.657 | 0.0068 | -0.0319 | 96.6176
3.5 | 0.6951 | 0.00744 | -0.0272 | 93.4274
4 | 0.7398 | 0.00802 | -0.0237 | 92.2444
4.5 | 0.781 | 0.00871 | -0.0197 | 89.667
5 | 0.8206 | 0.00947 | -0.0155 | 86.6526
5.5 | 0.8656 | 0.01015 | -0.0121 | 85.2808
6 | 0.9075 | 0.01097 | -0.0083 | 82.7256
6.5 | 0.9476 | 0.01191 | -0.0042 | 79.5634
7.5 | 1.0172 | 0.01425 | 0.0053 | 71.3825
8 | 1.0547 | 0.01547 | 0.0096 | 68.1771
8.5 | 1.0888 | 0.0169 | 0.0143 | 64.426
9 | 1.1208 | 0.01849 | 0.0192 | 60.6165
9.5 | 1.1454 | 0.02055 | 0.0246 | 55.7372
10 | 1.1641 | 0.02298 | 0.0304 | 50.6571
10.5 | 1.1962 | 0.02505 | 0.0346 | 47.7525
11 | 1.228 | 0.02723 | 0.0387 | 45.0973
11.5 | 1.2605 | 0.02959 | 0.0424 | 42.5989
12 | 1.2922 | 0.03208 | 0.0462 | 40.2805
12.5 | 1.3223 | 0.03492 | 0.0497 | 37.8666
13 | 1.3448 | 0.03826 | 0.0535 | 35.149
13.5 | 1.3644 | 0.04204 | 0.057 | 32.4548
14 | 1.3804 | 0.04641 | 0.0599 | 29.7436
14.5 | 1.4058 | 0.05264 | 0.0582 | 26.7059
15 | 1.4105 | 0.06094 | 0.0557 | 23.1457
15.5 | 1.3983 | 0.07085 | 0.0525 | 19.7361
16 | 1.3698 | 0.08238 | 0.0481 | 16.6278
16.5 | 1.3359 | 0.09462 | 0.0427 | 14.1186
17 | 1.2894 | 0.10281 | 0.0459 | 12.5416
17.5 | 1.2531 | 0.11449 | 0.0412 | 10.9451
18 | 1.218 | 0.12694 | 0.0349 | 9.5951
18.5 | 1.1896 | 0.13909 | 0.0281 | 8.5527
19 | 1.1622 | 0.15171 | 0.0204 | 7.6607
19.5 | 1.1392 | 0.16414 | 0.0124 | 6.9404
20 | 1.1166 | 0.17685 | 0.004 | 6.3138

## 89. Re 7M Mach 0.00 (1)
BIGFOIL.COM POLAR EXPORT
NACA67-715 a=0.0
NACA67-715 a=0.0 |  |  |  | Cl Max: | 1.618 | at alpha= | 13 | deg
JavaFoil+Calcfoil stall+Eppler ext transition |  |  |  | L/D Max: | 125.585 | at alpha= | 5.5 | deg
Re: | 7000000 |  |  | Cd Min: | 0.00554 | at alpha= | 1 | deg
Mach: | 0 |  |  | Cl=0 at alpha= | -3.4836 | deg
|  |  |  | @ Cl=0.1, Cd= | 0.006821
|  |  |  | @ Cl=0.4, Cd= | 0.0072581
|  |  |  | @ Cl=0.6, Cd= | 0.005756
alpha (deg) | Cl | Cd | Cm | Cl/Cd
-17.5 | -0.409 | 0.13613 | -0.013 | -3.005
-17 | -0.423 | 0.13108 | -0.013 | -3.224
-16.5 | -0.436 | 0.12428 | -0.013 | -3.51
-16 | -0.449 | 0.11819 | -0.014 | -3.802
-15.5 | -0.462 | 0.11218 | -0.014 | -4.118
-15 | -0.473 | 0.10775 | -0.015 | -4.394
-14.5 | -0.484 | 0.10136 | -0.015 | -4.775
-14 | -0.493 | 0.09546 | -0.016 | -5.166
-13.5 | -0.501 | 0.08983 | -0.016 | -5.573
-13 | -0.506 | 0.08474 | -0.017 | -5.973
-12.5 | -0.509 | 0.0803 | -0.017 | -6.338
-12 | -0.509 | 0.07586 | -0.018 | -6.712
-11.5 | -0.506 | 0.07207 | -0.019 | -7.026
-11 | -0.5 | 0.06674 | -0.019 | -7.499
-10.5 | -0.491 | 0.063 | -0.02 | -7.792
-10 | -0.477 | 0.05942 | -0.021 | -8.031
-9.5 | -0.46 | 0.05588 | -0.021 | -8.232
-9 | -0.439 | 0.05175 | -0.022 | -8.488
-8.5 | -0.414 | 0.0483 | -0.024 | -8.58
-8 | -0.386 | 0.04469 | -0.025 | -8.641
-7.5 | -0.354 | 0.04175 | -0.026 | -8.479
-7 | -0.387 | 0.00758 | -0.045 | -51.106
-6.5 | -0.341 | 0.00652 | -0.046 | -52.277
-6 | -0.29 | 0.00752 | -0.047 | -38.592
-5.5 | -0.236 | 0.00752 | -0.048 | -31.424
-5 | -0.18 | 0.00717 | -0.049 | -25.098
-4.5 | -0.122 | 0.00705 | -0.05 | -17.271
-4 | -0.062 | 0.00706 | -0.051 | -8.816
-3.5 | -0.002 | 0.00705 | -0.052 | -0.252
-3 | 0.059 | 0.00653 | -0.053 | 9.066
-2.5 | 0.121 | 0.00697 | -0.054 | 17.279
-2 | 0.182 | 0.00699 | -0.055 | 26.072
-1.5 | 0.244 | 0.00696 | -0.057 | 35.038
-1 | 0.306 | 0.00708 | -0.058 | 43.162
-0.5 | 0.369 | 0.00721 | -0.059 | 51.175
0 | 0.427 | 0.0073 | -0.06 | 58.443
0.5 | 0.486 | 0.00738 | -0.061 | 65.778
1 | 0.546 | 0.00554 | -0.062 | 98.484
1.5 | 0.606 | 0.00578 | -0.063 | 104.943
2 | 0.666 | 0.00607 | -0.064 | 109.742
2.5 | 0.726 | 0.00639 | -0.065 | 113.481
3 | 0.785 | 0.0067 | -0.066 | 117.237
3.5 | 0.844 | 0.00702 | -0.068 | 120.264
4 | 0.903 | 0.00737 | -0.069 | 122.512
4.5 | 0.962 | 0.00773 | -0.07 | 124.42
5 | 1.02 | 0.00812 | -0.071 | 125.539
5.5 | 1.077 | 0.00857 | -0.072 | 125.585
6 | 1.133 | 0.00907 | -0.073 | 124.831
6.5 | 1.188 | 0.00962 | -0.074 | 123.41
7 | 1.241 | 0.01031 | -0.075 | 120.356
7.5 | 1.294 | 0.01091 | -0.076 | 118.658
8 | 1.344 | 0.01207 | -0.077 | 111.384
8.5 | 1.39 | 0.0131 | -0.079 | 106.118
9 | 1.433 | 0.0137 | -0.08 | 104.552
9.5 | 1.472 | 0.01434 | -0.081 | 102.632
10 | 1.507 | 0.01499 | -0.082 | 100.535
10.5 | 1.538 | 0.0157 | -0.083 | 97.997
11 | 1.565 | 0.0166 | -0.084 | 94.269
11.5 | 1.586 | 0.01776 | -0.085 | 89.348
12 | 1.603 | 0.01901 | -0.086 | 84.296
12.5 | 1.614 | 0.02003 | -0.087 | 80.586
13 | 1.618 | 0.02105 | -0.088 | 76.852
13.5 | 1.613 | 0.02223 | -0.089 | 72.565
14 | 1.602 | 0.02351 | -0.09 | 68.137
14.5 | 1.585 | 0.02519 | -0.091 | 62.913
15 | 1.562 | 0.02664 | -0.092 | 58.65
15.5 | 1.535 | 0.02817 | -0.093 | 54.5
16 | 1.503 | 0.02981 | -0.093 | 50.418
16.5 | 1.467 | 0.032 | -0.094 | 45.851
17 | 1.425 | 0.03407 | -0.095 | 41.832
17.5 | 1.374 | 0.03667 | -0.096 | 37.477
18 | 1.321 | 0.03968 | -0.096 | 33.286

## 90. Re 7M Mach 0.00 (2)
BIGFOIL.COM POLAR EXPORT
NACA67-715 a=0.0
NACA67-715 a=0.0 |  |  |  | Cl Max: | 1.6318 | at alpha= | 20 | deg
XFOIL ncrit=9 |  |  |  | L/D Max: | 136.545 | at alpha= | 2.5 | deg
Re: | 7000000 |  |  | Cd Min: | 0.0587 | at alpha= | 20 | deg
Mach: | 0 |  |  | Cl=0 at alpha= | -4.1545 | deg
|  |  |  | @ Cl=0.1, Cd= | 0.005561
|  |  |  | @ Cl=0.4, Cd= | 0.0054541
|  |  |  | @ Cl=0.6, Cd= | 0.0044509
alpha (deg) | Cl | Cd | Cm | Cl/Cd
-15.5 | -1.0506 | 0.02437 | -0.0942 | -43.1104
-15 | -1.0457 | 0.02136 | -0.0873 | -48.956
-14.5 | -1.0236 | 0.01907 | -0.083 | -53.6759
-14 | -0.9887 | 0.01764 | -0.0804 | -56.0488
-13.5 | -0.9534 | 0.01577 | -0.0779 | -60.4566
-13 | -0.91 | 0.01487 | -0.0764 | -61.197
-12.5 | -0.8654 | 0.01382 | -0.0751 | -62.6194
-12 | -0.8187 | 0.0129 | -0.0742 | -63.4651
-11.5 | -0.7703 | 0.012 | -0.0735 | -64.1917
-11 | -0.7203 | 0.01126 | -0.073 | -63.9698
-10.5 | -0.6692 | 0.01064 | -0.0727 | -62.8947
-10 | -0.6172 | 0.00996 | -0.0725 | -61.9679
-9.5 | -0.5648 | 0.00945 | -0.0724 | -59.7672
-9 | -0.512 | 0.00895 | -0.0723 | -57.2067
-8.5 | -0.4592 | 0.00851 | -0.0722 | -53.96
-8 | -0.4061 | 0.00816 | -0.0721 | -49.7672
-7.5 | -0.3539 | 0.00773 | -0.0719 | -45.7827
-7 | -0.3016 | 0.00735 | -0.0716 | -41.034
-6.5 | -0.2487 | 0.00702 | -0.0714 | -35.4274
-6 | -0.1988 | 0.00652 | -0.0707 | -30.4908
-5.5 | -0.1448 | 0.00634 | -0.0707 | -22.8391
-5 | -0.0916 | 0.00613 | -0.0706 | -14.9429
-4.5 | -0.0378 | 0.00596 | -0.0706 | -6.3423
-4 | 0.0169 | 0.00579 | -0.0708 | 2.9188
-3.5 | 0.0716 | 0.00564 | -0.071 | 12.695
-3 | 0.1255 | 0.00549 | -0.071 | 22.8597
-2.5 | 0.18 | 0.00536 | -0.0712 | 33.5821
-2 | 0.2341 | 0.00529 | -0.0713 | 44.2533
-1.5 | 0.2869 | 0.00526 | -0.0712 | 54.5437
-1 | 0.3383 | 0.00532 | -0.0707 | 63.5902
-0.5 | 0.389 | 0.00543 | -0.0702 | 71.639
0 | 0.4391 | 0.00554 | -0.0695 | 79.2599
0.5 | 0.488 | 0.00567 | -0.0687 | 86.067
1 | 0.5345 | 0.00574 | -0.0673 | 93.1185
1.5 | 0.5476 | 0.0042 | -0.0595 | 130.381
2 | 0.5929 | 0.00441 | -0.0578 | 134.4444
2.5 | 0.6363 | 0.00466 | -0.0557 | 136.5451
3 | 0.6678 | 0.00491 | -0.0511 | 136.0081
3.5 | 0.6987 | 0.00528 | -0.0464 | 132.3295
4 | 0.7338 | 0.00569 | -0.0429 | 128.9631
4.5 | 0.7709 | 0.00608 | -0.0398 | 126.7928
5 | 0.8076 | 0.0065 | -0.0368 | 124.2462
5.5 | 0.8442 | 0.00696 | -0.0338 | 121.2931
6 | 0.87 | 0.00775 | -0.029 | 112.2581
6.5 | 0.9032 | 0.00839 | -0.0256 | 107.652
7 | 0.9391 | 0.00899 | -0.0229 | 104.4605
7.5 | 0.9738 | 0.0096 | -0.02 | 101.4375
8 | 1.0084 | 0.01029 | -0.0172 | 97.9981
8.5 | 1.0397 | 0.01109 | -0.014 | 93.7511
9 | 1.0683 | 0.01203 | -0.0104 | 88.803
9.5 | 1.1039 | 0.01276 | -0.0082 | 86.5125
10 | 1.1261 | 0.014 | -0.0039 | 80.4357
10.5 | 1.1596 | 0.0149 | -0.0015 | 77.8255
11 | 1.1896 | 0.01589 | 0.0013 | 74.8647
11.5 | 1.2232 | 0.01682 | 0.0034 | 72.7229
12 | 1.2551 | 0.01779 | 0.0056 | 70.5509
12.5 | 1.2869 | 0.01884 | 0.0077 | 68.3068
13 | 1.3169 | 0.01993 | 0.0101 | 66.0763
13.5 | 1.345 | 0.02115 | 0.0125 | 63.5934
14 | 1.3702 | 0.02253 | 0.0152 | 60.8167
14.5 | 1.4225 | 0.02447 | 0.0111 | 58.1324
15 | 1.4721 | 0.02676 | 0.0071 | 55.0112
15.5 | 1.5162 | 0.02924 | 0.0039 | 51.8536
16.5 | 1.557 | 0.03394 | 0.0076 | 45.8751
17 | 1.576 | 0.03648 | 0.0093 | 43.2018
17.5 | 1.5913 | 0.0394 | 0.0109 | 40.3883
18 | 1.6026 | 0.04275 | 0.0126 | 37.4877
18.5 | 1.6115 | 0.0464 | 0.0141 | 34.7306
19 | 1.6215 | 0.05011 | 0.0152 | 32.3588
19.5 | 1.6284 | 0.0542 | 0.016 | 30.0443
20 | 1.6318 | 0.0587 | 0.0167 | 27.799

## 91. Re 7M Mach 0.10 (1)
BIGFOIL.COM POLAR EXPORT
NACA67-715 a=0.0
NACA67-715 a=0.0 |  |  |  | Cl Max: | 1.611 | at alpha= | 12.5 | deg
JavaFoil+Calcfoil stall+Eppler ext transition |  |  |  | L/D Max: | 125.39 | at alpha= | 5.5 | deg
Re: | 7000000 |  |  | Cd Min: | 0.00557 | at alpha= | 1 | deg
Mach: | 0.1 |  |  | Cl=0 at alpha= | -3.4836 | deg
|  |  |  | @ Cl=0.1, Cd= | 0.0068176
|  |  |  | @ Cl=0.4, Cd= | 0.007295
|  |  |  | @ Cl=0.6, Cd= | 0.005757
alpha (deg) | Cl | Cd | Cm | Cl/Cd
-17 | -0.377 | 0.13205 | -0.013 | -2.858
-16.5 | -0.393 | 0.1257 | -0.013 | -3.13
-16 | -0.409 | 0.11959 | -0.014 | -3.421
-15.5 | -0.424 | 0.11335 | -0.014 | -3.743
-15 | -0.439 | 0.10853 | -0.015 | -4.043
-14.5 | -0.452 | 0.10291 | -0.015 | -4.394
-14 | -0.464 | 0.0969 | -0.016 | -4.792
-13.5 | -0.475 | 0.09051 | -0.016 | -5.248
-13 | -0.484 | 0.08503 | -0.017 | -5.686
-12.5 | -0.489 | 0.08085 | -0.017 | -6.053
-12 | -0.493 | 0.07606 | -0.018 | -6.477
-11.5 | -0.493 | 0.07251 | -0.019 | -6.793
-11 | -0.489 | 0.06739 | -0.019 | -7.261
-10.5 | -0.482 | 0.06318 | -0.02 | -7.628
-10 | -0.471 | 0.06004 | -0.021 | -7.837
-9.5 | -0.455 | 0.05629 | -0.021 | -8.083
-9 | -0.436 | 0.05222 | -0.022 | -8.347
-8.5 | -0.412 | 0.04879 | -0.023 | -8.447
-8 | -0.385 | 0.04521 | -0.025 | -8.511
-7.5 | -0.353 | 0.04237 | -0.026 | -8.333
-7 | -0.321 | 0.03705 | -0.029 | -8.656
-6.5 | -0.341 | 0.00654 | -0.046 | -52.137
-6 | -0.291 | 0.00759 | -0.047 | -38.347
-5.5 | -0.237 | 0.00753 | -0.048 | -31.465
-5 | -0.181 | 0.00718 | -0.049 | -25.151
-4.5 | -0.122 | 0.00707 | -0.051 | -17.31
-4 | -0.062 | 0.00707 | -0.052 | -8.843
-3.5 | -0.002 | 0.00702 | -0.053 | -0.254
-3 | 0.059 | 0.00652 | -0.054 | 9.113
-2.5 | 0.121 | 0.00697 | -0.055 | 17.374
-2 | 0.183 | 0.00703 | -0.056 | 26.018
-1.5 | 0.245 | 0.00702 | -0.057 | 34.942
-1 | 0.307 | 0.00709 | -0.058 | 43.351
-0.5 | 0.371 | 0.00722 | -0.059 | 51.326
0 | 0.429 | 0.00737 | -0.06 | 58.152
0.5 | 0.488 | 0.00745 | -0.061 | 65.551
1 | 0.549 | 0.00557 | -0.062 | 98.562
1.5 | 0.609 | 0.00579 | -0.063 | 105.178
2 | 0.669 | 0.00609 | -0.065 | 109.854
2.5 | 0.729 | 0.00642 | -0.066 | 113.549
3 | 0.789 | 0.00674 | -0.067 | 117.094
3.5 | 0.848 | 0.00706 | -0.068 | 120.101
4 | 0.907 | 0.00741 | -0.069 | 122.513
4.5 | 0.966 | 0.00778 | -0.07 | 124.115
5 | 1.024 | 0.00818 | -0.071 | 125.228
5.5 | 1.082 | 0.00863 | -0.072 | 125.39
6 | 1.138 | 0.00916 | -0.073 | 124.216
6.5 | 1.193 | 0.00972 | -0.075 | 122.774
7 | 1.247 | 0.0104 | -0.076 | 119.953
7.5 | 1.3 | 0.01099 | -0.077 | 118.283
8 | 1.35 | 0.01217 | -0.078 | 110.977
8.5 | 1.396 | 0.0131 | -0.079 | 106.576
9 | 1.438 | 0.01383 | -0.08 | 103.97
9.5 | 1.476 | 0.01448 | -0.081 | 101.967
10 | 1.511 | 0.01516 | -0.082 | 99.665
10.5 | 1.541 | 0.01591 | -0.083 | 96.884
11 | 1.567 | 0.01686 | -0.084 | 92.938
11.5 | 1.586 | 0.01835 | -0.085 | 86.463
12 | 1.601 | 0.0193 | -0.086 | 82.978
12.5 | 1.611 | 0.02037 | -0.087 | 79.07
13 | 1.611 | 0.02144 | -0.088 | 75.145
13.5 | 1.602 | 0.02278 | -0.089 | 70.347
14 | 1.588 | 0.02401 | -0.09 | 66.117
14.5 | 1.566 | 0.0257 | -0.091 | 60.924
15 | 1.539 | 0.02704 | -0.092 | 56.917
15.5 | 1.507 | 0.02891 | -0.093 | 52.112
16 | 1.469 | 0.03083 | -0.094 | 47.651
16.5 | 1.428 | 0.03281 | -0.095 | 43.514
17 | 1.38 | 0.03502 | -0.095 | 39.403
17.5 | 1.321 | 0.03841 | -0.096 | 34.404

## 92. Re 7M Mach 0.10 (2)
BIGFOIL.COM POLAR EXPORT
NACA67-715 a=0.0
NACA67-715 a=0.0 |  |  |  | Cl Max: | 1.6215 | at alpha= | 20 | deg
XFOIL ncrit=9 |  |  |  | L/D Max: | 136.111 | at alpha= | 2.5 | deg
Re: | 7000000 |  |  | Cd Min: | 0.19335 | at alpha= | -19.5 | deg
Mach: | 0.1 |  |  | Cl=0 at alpha= | -4.1654 | deg
|  |  |  | @ Cl=0.1, Cd= | 0.0055756
|  |  |  | @ Cl=0.4, Cd= | 0.0054666
|  |  |  | @ Cl=0.6, Cd= | 0.0044618
alpha (deg) | Cl | Cd | Cm | Cl/Cd
-19.5 | -0.3255 | 0.19335 | -0.0581 | -1.6835
-19 | -0.3097 | 0.18683 | -0.0618 | -1.6577
-17.5 | -0.2839 | 0.16042 | -0.0734 | -1.7697
-17 | -0.2695 | 0.15381 | -0.0772 | -1.7522
-16.5 | -0.3158 | 0.13175 | -0.0847 | -2.397
-16 | -0.3361 | 0.11834 | -0.0909 | -2.8401
-15.5 | -0.3367 | 0.10981 | -0.0955 | -3.0662
-15 | -0.3668 | 0.09631 | -0.1021 | -3.8085
-14.5 | -0.9964 | 0.02359 | -0.0902 | -42.2382
-14 | -0.9784 | 0.02036 | -0.0855 | -48.055
-13.5 | -0.9533 | 0.01737 | -0.0815 | -54.882
-13 | -0.9124 | 0.01614 | -0.0795 | -56.5304
-12.5 | -0.87 | 0.01476 | -0.0777 | -58.9431
-12 | -0.8242 | 0.01362 | -0.0763 | -60.514
-11.5 | -0.7762 | 0.01254 | -0.0754 | -61.8979
-11 | -0.726 | 0.01167 | -0.0747 | -62.2108
-10.5 | -0.6744 | 0.01096 | -0.0743 | -61.5328
-10 | -0.6218 | 0.0102 | -0.074 | -60.9608
-9.5 | -0.5686 | 0.00964 | -0.0738 | -58.9834
-9 | -0.5151 | 0.00909 | -0.0736 | -56.6667
-8.5 | -0.4616 | 0.00862 | -0.0735 | -53.5499
-8 | -0.4079 | 0.00823 | -0.0733 | -49.5626
-7.5 | -0.3549 | 0.00781 | -0.073 | -45.4417
-7 | -0.3021 | 0.00741 | -0.0727 | -40.7692
-6.5 | -0.2489 | 0.00706 | -0.0725 | -35.255
-6 | -0.1988 | 0.00654 | -0.0717 | -30.3976
-5.5 | -0.1445 | 0.00635 | -0.0716 | -22.7559
-5 | -0.0909 | 0.00615 | -0.0715 | -14.7805
-4.5 | -0.0368 | 0.00597 | -0.0714 | -6.1642
-4 | 0.0182 | 0.0058 | -0.0716 | 3.1379
-3.5 | 0.0731 | 0.00565 | -0.0717 | 12.9381
-3 | 0.1273 | 0.0055 | -0.0717 | 23.1455
-2.5 | 0.182 | 0.00537 | -0.0718 | 33.892
-2 | 0.2364 | 0.0053 | -0.0719 | 44.6038
-1.5 | 0.2894 | 0.00527 | -0.0717 | 54.9146
-1 | 0.3409 | 0.00533 | -0.0713 | 63.9587
-0.5 | 0.3917 | 0.00545 | -0.0707 | 71.8716
0 | 0.4418 | 0.00555 | -0.07 | 79.6036
0.5 | 0.4907 | 0.00569 | -0.069 | 86.239
1 | 0.5374 | 0.00576 | -0.0676 | 93.2986
1.5 | 0.5497 | 0.00422 | -0.0595 | 130.2607
2 | 0.5946 | 0.00443 | -0.0577 | 134.2212
2.5 | 0.637 | 0.00468 | -0.0554 | 136.1111
3 | 0.6669 | 0.00494 | -0.0503 | 135
3.5 | 0.6987 | 0.00532 | -0.0458 | 131.3346
4 | 0.734 | 0.00574 | -0.0422 | 127.8746
4.5 | 0.7714 | 0.00614 | -0.0391 | 125.6352
5 | 0.8082 | 0.00657 | -0.0361 | 123.0137
5.5 | 0.8446 | 0.00704 | -0.033 | 119.9716
6 | 0.8716 | 0.00782 | -0.0283 | 111.4578
6.5 | 0.9045 | 0.00849 | -0.0249 | 106.5371
7 | 0.9397 | 0.00911 | -0.0219 | 103.1504
7.5 | 0.9756 | 0.00971 | -0.0192 | 100.4737
8 | 1.009 | 0.01045 | -0.0161 | 96.555
8.5 | 1.0417 | 0.01123 | -0.0131 | 92.7605
9 | 1.0694 | 0.01221 | -0.0093 | 87.5839
9.5 | 1.1059 | 0.01294 | -0.0071 | 85.4637
10 | 1.1275 | 0.01424 | -0.0027 | 79.1784
10.5 | 1.1609 | 0.01516 | -0.0002 | 76.5765
11 | 1.1914 | 0.01616 | 0.0026 | 73.7252
11.5 | 1.2246 | 0.01715 | 0.0048 | 71.4052
12 | 1.257 | 0.01813 | 0.0071 | 69.3326
12.5 | 1.2885 | 0.01924 | 0.0093 | 66.9699
13 | 1.3188 | 0.02035 | 0.0117 | 64.8059
13.5 | 1.3458 | 0.02167 | 0.0144 | 62.1043
14 | 1.3725 | 0.02308 | 0.0168 | 59.4671
14.5 | 1.4246 | 0.02519 | 0.0127 | 56.5542
15 | 1.4731 | 0.02762 | 0.0089 | 53.3345
15.5 | 1.5176 | 0.03014 | 0.0057 | 50.3517
17 | 1.5751 | 0.03783 | 0.0114 | 41.6363
17.5 | 1.5891 | 0.04097 | 0.0131 | 38.7869
18 | 1.598 | 0.04464 | 0.0148 | 35.7975
18.5 | 1.607 | 0.04844 | 0.0162 | 33.1751
19 | 1.6165 | 0.05231 | 0.0172 | 30.9023
19.5 | 1.6207 | 0.05677 | 0.018 | 28.5485
20 | 1.6215 | 0.06169 | 0.0187 | 26.2846

## 93. Re 7M Mach 0.25 (1)
BIGFOIL.COM POLAR EXPORT
NACA67-715 a=0.0
NACA67-715 a=0.0 |  |  |  | Cl Max: | 1.578 | at alpha= | 12 | deg
JavaFoil+Calcfoil stall+Eppler ext transition |  |  |  | L/D Max: | 123.369 | at alpha= | 5.5 | deg
Re: | 7000000 |  |  | Cd Min: | 0.00571 | at alpha= | 1 | deg
Mach: | 0.25 |  |  | Cl=0 at alpha= | -3.4841 | deg
|  |  |  | @ Cl=0.1, Cd= | 0.0071424
|  |  |  | @ Cl=0.4, Cd= | 0.0074022
|  |  |  | @ Cl=0.6, Cd= | 0.0058652
alpha (deg) | Cl | Cd | Cm | Cl/Cd
-14.5 | -0.089 | 0.11283 | -0.015 | -0.792
-14 | -0.181 | 0.10431 | -0.016 | -1.732
-13.5 | -0.232 | 0.09828 | -0.016 | -2.359
-13 | -0.275 | 0.09297 | -0.016 | -2.955
-12.5 | -0.312 | 0.08713 | -0.017 | -3.58
-12 | -0.344 | 0.08155 | -0.018 | -4.217
-11.5 | -0.37 | 0.07615 | -0.018 | -4.864
-11 | -0.391 | 0.07114 | -0.019 | -5.494
-10.5 | -0.405 | 0.06624 | -0.02 | -6.116
-10 | -0.412 | 0.06245 | -0.02 | -6.601
-9.5 | -0.413 | 0.05848 | -0.021 | -7.055
-9 | -0.406 | 0.05422 | -0.022 | -7.489
-8.5 | -0.393 | 0.05107 | -0.023 | -7.687
-8 | -0.373 | 0.04753 | -0.024 | -7.844
-7.5 | -0.347 | 0.04459 | -0.025 | -7.779
-7 | -0.316 | 0.041 | -0.026 | -7.711
-6.5 | -0.283 | 0.03581 | -0.03 | -7.896
-6 | -0.294 | 0.00651 | -0.048 | -45.103
-5.5 | -0.241 | 0.00775 | -0.05 | -31.145
-5 | -0.184 | 0.00737 | -0.051 | -25.021
-4.5 | -0.125 | 0.00728 | -0.052 | -17.205
-4 | -0.064 | 0.00723 | -0.053 | -8.858
-3.5 | -0.002 | 0.00667 | -0.054 | -0.274
-3 | 0.061 | 0.00713 | -0.055 | 8.56
-2.5 | 0.124 | 0.00715 | -0.056 | 17.375
-2 | 0.188 | 0.00718 | -0.057 | 26.179
-1.5 | 0.252 | 0.00714 | -0.058 | 35.256
-1 | 0.316 | 0.00724 | -0.059 | 43.612
-0.5 | 0.381 | 0.00737 | -0.061 | 51.671
0 | 0.44 | 0.00747 | -0.062 | 58.958
0.5 | 0.501 | 0.00758 | -0.063 | 66.081
1 | 0.563 | 0.00571 | -0.064 | 98.671
1.5 | 0.625 | 0.00597 | -0.065 | 104.772
2 | 0.687 | 0.00628 | -0.066 | 109.392
2.5 | 0.748 | 0.00661 | -0.067 | 113.161
3 | 0.809 | 0.00695 | -0.069 | 116.529
3.5 | 0.87 | 0.00731 | -0.07 | 119.123
4 | 0.931 | 0.00767 | -0.071 | 121.404
4.5 | 0.991 | 0.00808 | -0.072 | 122.729
5 | 1.051 | 0.00852 | -0.073 | 123.324
5.5 | 1.11 | 0.00899 | -0.074 | 123.369
6 | 1.167 | 0.00953 | -0.075 | 122.43
6.5 | 1.223 | 0.01019 | -0.077 | 119.934
7 | 1.277 | 0.01083 | -0.078 | 117.89
7.5 | 1.331 | 0.01149 | -0.079 | 115.847
8 | 1.381 | 0.01287 | -0.08 | 107.257
8.5 | 1.425 | 0.01399 | -0.081 | 101.876
9 | 1.465 | 0.01468 | -0.082 | 99.844
9.5 | 1.501 | 0.01537 | -0.083 | 97.656
10 | 1.53 | 0.01623 | -0.084 | 94.293
10.5 | 1.553 | 0.01713 | -0.085 | 90.7
11 | 1.569 | 0.01833 | -0.086 | 85.623
11.5 | 1.577 | 0.01993 | -0.087 | 79.16
12 | 1.578 | 0.02115 | -0.088 | 74.598
12.5 | 1.569 | 0.02248 | -0.089 | 69.802
13 | 1.547 | 0.0239 | -0.09 | 64.753
13.5 | 1.511 | 0.02544 | -0.091 | 59.39
14 | 1.463 | 0.02762 | -0.092 | 52.969
14.5 | 1.405 | 0.02938 | -0.093 | 47.822
15 | 1.337 | 0.03163 | -0.094 | 42.27
15.5 | 1.258 | 0.03507 | -0.095 | 35.876
16 | 1.172 | 0.03819 | -0.095 | 30.68
16.5 | 1.072 | 0.04397 | -0.095 | 24.392
17 | 0.931 | 0.06613 | -0.09 | 14.076

## 94. Re 7M Mach 0.25 (2)
BIGFOIL.COM POLAR EXPORT
NACA67-715 a=0.0
NACA67-715 a=0.0 |  |  |  | Cl Max: | 1.5736 | at alpha= | 18.5 | deg
XFOIL ncrit=9 |  |  |  | L/D Max: | 132.605 | at alpha= | 2 | deg
Re: | 7000000 |  |  | Cd Min: | 0.13878 | at alpha= | -15.5 | deg
Mach: | 0.25 |  |  | Cl=0 at alpha= | -4.2287 | deg
|  |  |  | @ Cl=0.1, Cd= | 0.0056617
|  |  |  | @ Cl=0.4, Cd= | 0.0055054
|  |  |  | @ Cl=0.6, Cd= | 0.0045272
alpha (deg) | Cl | Cd | Cm | Cl/Cd
-15.5 | -0.2101 | 0.13878 | -0.0899 | -1.5139
-15 | -0.1957 | 0.13224 | -0.0934 | -1.4799
-14.5 | -0.261 | 0.10852 | -0.1017 | -2.4051
-14 | -0.2736 | 0.09803 | -0.1068 | -2.791
-13.5 | -0.3118 | 0.08409 | -0.1138 | -3.7079
-13 | -0.3208 | 0.07579 | -0.1183 | -4.2327
-12.5 | -0.3902 | 0.06065 | -0.1284 | -6.4336
-12 | -0.4618 | 0.05146 | -0.1255 | -8.974
-11.5 | -0.5495 | 0.04347 | -0.112 | -12.6409
-11 | -0.6355 | 0.03047 | -0.0975 | -20.8566
-10.5 | -0.6916 | 0.0158 | -0.0844 | -43.7722
-10 | -0.6472 | 0.01279 | -0.0822 | -50.602
-9.5 | -0.5925 | 0.01138 | -0.0812 | -52.065
-9 | -0.5352 | 0.01028 | -0.0807 | -52.0623
-8.5 | -0.4771 | 0.00945 | -0.0803 | -50.4868
-8 | -0.4192 | 0.00878 | -0.0799 | -47.7449
-7.5 | -0.362 | 0.00827 | -0.0795 | -43.7727
-7 | -0.3053 | 0.00779 | -0.079 | -39.1913
-6.5 | -0.2495 | 0.0073 | -0.0784 | -34.1781
-6 | -0.1946 | 0.00689 | -0.0778 | -28.2438
-5.5 | -0.142 | 0.00644 | -0.0767 | -22.0497
-5 | -0.086 | 0.00627 | -0.0764 | -13.7161
-4.5 | -0.0306 | 0.00605 | -0.076 | -5.0579
-4 | 0.0258 | 0.00586 | -0.0758 | 4.4027
-3.5 | 0.082 | 0.00571 | -0.0757 | 14.3608
-3 | 0.1379 | 0.00556 | -0.0756 | 24.8022
-2.5 | 0.1935 | 0.00542 | -0.0754 | 35.7011
-2 | 0.2492 | 0.00536 | -0.0753 | 46.4925
-1.5 | 0.3031 | 0.00533 | -0.0749 | 56.8668
-1 | 0.3552 | 0.0054 | -0.0741 | 65.7778
-0.5 | 0.4062 | 0.00552 | -0.0732 | 73.587
0 | 0.4566 | 0.00564 | -0.0721 | 80.9574
0.5 | 0.5052 | 0.0058 | -0.0707 | 87.1034
1 | 0.5518 | 0.00589 | -0.0689 | 93.6842
1.5 | 0.5609 | 0.00437 | -0.0598 | 128.3524
2 | 0.6007 | 0.00453 | -0.0564 | 132.6049
2.5 | 0.6278 | 0.00481 | -0.0503 | 130.5198
3 | 0.6641 | 0.00518 | -0.0464 | 128.2046
3.5 | 0.6986 | 0.00558 | -0.0422 | 125.1971
4 | 0.7337 | 0.00607 | -0.0383 | 120.8731
4.5 | 0.7733 | 0.00651 | -0.0354 | 118.7865
5 | 0.8113 | 0.00698 | -0.0322 | 116.2321
5.5 | 0.8484 | 0.00751 | -0.0289 | 112.9694
6 | 0.8811 | 0.00821 | -0.0249 | 107.3203
6.5 | 0.9107 | 0.00905 | -0.0206 | 100.6298
7 | 0.9466 | 0.00974 | -0.0174 | 97.1869
7.5 | 0.9838 | 0.01039 | -0.0145 | 94.6872
8 | 1.0166 | 0.01124 | -0.0109 | 90.4448
8.5 | 1.0505 | 0.01211 | -0.0077 | 86.7465
9 | 1.0771 | 0.01325 | -0.0034 | 81.2906
9.5 | 1.1131 | 0.01414 | -0.0007 | 78.7199
10 | 1.1354 | 0.01556 | 0.0039 | 72.9692
10.5 | 1.1684 | 0.01666 | 0.0068 | 70.1321
11 | 1.2011 | 0.01776 | 0.0097 | 67.6295
11.5 | 1.2329 | 0.019 | 0.0125 | 64.8895
12 | 1.2667 | 0.02014 | 0.015 | 62.8947
12.5 | 1.298 | 0.0215 | 0.0177 | 60.3721
13 | 1.3263 | 0.02298 | 0.0207 | 57.7154
13.5 | 1.3545 | 0.02451 | 0.0236 | 55.2632
14 | 1.3817 | 0.02658 | 0.0256 | 51.9827
14.5 | 1.4309 | 0.02942 | 0.022 | 48.637
15 | 1.4781 | 0.0325 | 0.0185 | 45.48
15.5 | 1.5171 | 0.03593 | 0.016 | 42.2238
17 | 1.5598 | 0.04644 | 0.0222 | 33.5874
17.5 | 1.5673 | 0.05077 | 0.0239 | 30.8706
18 | 1.5729 | 0.05542 | 0.0252 | 28.3815
18.5 | 1.5736 | 0.06062 | 0.0262 | 25.9584
19 | 1.5724 | 0.06618 | 0.0269 | 23.7594
19.5 | 1.5638 | 0.07253 | 0.0273 | 21.5607
20 | 1.5476 | 0.07978 | 0.0274 | 19.3983

## 95. Re 7M Mach 0.50 (1)
BIGFOIL.COM POLAR EXPORT
NACA67-715 a=0.0
NACA67-715 a=0.0 |  |  |  | Cl Max: | 1.521 | at alpha= | 8.5 | deg
JavaFoil+Calcfoil stall+Eppler ext transition |  |  |  | L/D Max: | 116.499 | at alpha= | 4.5 | deg
Re: | 7000000 |  |  | Cd Min: | 0.00661 | at alpha= | -2 | deg
Mach: | 0.5 |  |  | Cl=0 at alpha= | -3.4855 | deg
|  |  |  | @ Cl=0.1, Cd= | 0.0074093
|  |  |  | @ Cl=0.4, Cd= | 0.0069392
|  |  |  | @ Cl=0.6, Cd= | 0.0078246
alpha (deg) | Cl | Cd | Cm | Cl/Cd
-20 | -0.928 | 0.15692 | -0.014 | -5.911
-19.5 | -0.899 | 0.1478 | -0.014 | -6.084
-19 | -0.871 | 0.1453 | -0.015 | -5.998
-18.5 | -0.844 | 0.14055 | -0.015 | -6.005
-18 | -0.817 | 0.13703 | -0.016 | -5.959
-17.5 | -0.789 | 0.13245 | -0.016 | -5.957
-17 | -0.761 | 0.13132 | -0.017 | -5.796
-16.5 | -0.733 | 0.12375 | -0.017 | -5.923
-16 | -0.704 | 0.11768 | -0.017 | -5.985
-15.5 | -0.677 | 0.10852 | -0.018 | -6.235
-15 | -0.649 | 0.10129 | -0.018 | -6.408
-14.5 | -0.621 | 0.09394 | -0.019 | -6.613
-14 | -0.593 | 0.08943 | -0.019 | -6.635
-13.5 | -0.565 | 0.08347 | -0.02 | -6.773
-13 | -0.537 | 0.07874 | -0.021 | -6.826
-12.5 | -0.508 | 0.08966 | -0.02 | -5.666
-12 | -0.48 | 0.08291 | -0.02 | -5.787
-11.5 | -0.452 | 0.07483 | -0.021 | -6.039
-11 | -0.424 | 0.06965 | -0.022 | -6.087
-10.5 | -0.396 | 0.06456 | -0.023 | -6.134
-10 | -0.368 | 0.06028 | -0.023 | -6.103
-9.5 | -0.339 | 0.07031 | -0.022 | -4.817
-9 | -0.311 | 0.06158 | -0.023 | -5.042
-8.5 | -0.283 | 0.0544 | -0.024 | -5.196
-8 | -0.255 | 0.05054 | -0.025 | -5.041
-7.5 | -0.227 | 0.04613 | -0.026 | -4.916
-7 | -0.198 | 0.04832 | -0.025 | -4.097
-6.5 | -0.17 | 0.04648 | -0.025 | -3.65
-6 | -0.142 | 0.04141 | -0.027 | -3.423
-5.5 | -0.192 | 0.03812 | -0.029 | -5.039
-5 | -0.157 | 0.0354 | -0.031 | -4.436
-4.5 | -0.111 | 0.0314 | -0.035 | -3.527
-4 | -0.07 | 0.00741 | -0.059 | -9.427
-3.5 | -0.002 | 0.00734 | -0.06 | -0.273
-3 | 0.067 | 0.0074 | -0.061 | 9.09
-2.5 | 0.138 | 0.00742 | -0.062 | 18.548
-2 | 0.209 | 0.00661 | -0.063 | 31.558
-1.5 | 0.28 | 0.00667 | -0.065 | 41.933
-1 | 0.351 | 0.00682 | -0.066 | 51.544
-0.5 | 0.425 | 0.007 | -0.067 | 60.716
0 | 0.49 | 0.00758 | -0.069 | 64.686
0.5 | 0.557 | 0.0077 | -0.07 | 72.342
1 | 0.626 | 0.0079 | -0.071 | 79.243
1.5 | 0.695 | 0.00676 | -0.072 | 102.835
2 | 0.763 | 0.00716 | -0.074 | 106.598
2.5 | 0.831 | 0.00758 | -0.075 | 109.683
3 | 0.899 | 0.008 | -0.076 | 112.428
3.5 | 0.967 | 0.00847 | -0.078 | 114.114
4 | 1.033 | 0.00896 | -0.079 | 115.282
4.5 | 1.1 | 0.00944 | -0.08 | 116.499
5 | 1.165 | 0.01004 | -0.081 | 116.022
5.5 | 1.229 | 0.01078 | -0.083 | 114.016
6 | 1.289 | 0.01161 | -0.084 | 111.008
6.5 | 1.347 | 0.01262 | -0.085 | 106.787
7 | 1.403 | 0.01353 | -0.086 | 103.663
7.5 | 1.453 | 0.01573 | -0.088 | 92.381
8 | 1.497 | 0.01712 | -0.089 | 87.425
8.5 | 1.521 | 0.0182 | -0.09 | 83.588
9 | 1.521 | 0.0196 | -0.091 | 77.627
9.5 | 1.478 | 0.02155 | -0.092 | 68.583
10 | 1.315 | 0.02508 | -0.093 | 52.435
10.5 | 0.922 | 0.02976 | -0.094 | 30.962
11 | 0.947 | 0.03353 | -0.094 | 28.239
11.5 | 0.977 | 0.0343 | -0.096 | 28.482
12 | 1.014 | 0.03215 | -0.097 | 31.551
12.5 | 1.036 | 0.03786 | -0.098 | 27.375
13 | 0.998 | 0.0624 | -0.089 | 15.986
13.5 | 0.941 | 0.09919 | -0.062 | 9.487

## 96. Re 7M Mach 0.50 (2)
BIGFOIL.COM POLAR EXPORT
NACA67-715 a=0.0
NACA67-715 a=0.0 |  |  |  | Cl Max: | 1.4187 | at alpha= | 15 | deg
XFOIL ncrit=9 |  |  |  | L/D Max: | 101.078 | at alpha= | 2.5 | deg
Re: | 7000000 |  |  | Cd Min: | 0.21863 | at alpha= | -20 | deg
Mach: | 0.5 |  |  | Cl=0 at alpha= | -4.6863 | deg
|  |  |  | @ Cl=0.1, Cd= | 0.0061303
|  |  |  | @ Cl=0.4, Cd= | 0.0057137
|  |  |  | @ Cl=0.6, Cd= | 0.0068832
alpha (deg) | Cl | Cd | Cm | Cl/Cd
-20 | -0.3428 | 0.21863 | -0.0621 | -1.5679
-19.5 | -0.3223 | 0.21076 | -0.0665 | -1.5292
-19 | -0.3009 | 0.20341 | -0.0709 | -1.4793
-18.5 | -0.2806 | 0.19631 | -0.0753 | -1.4294
-18 | -0.2596 | 0.18911 | -0.0796 | -1.3727
-17.5 | -0.2368 | 0.1827 | -0.0839 | -1.2961
-17 | -0.2147 | 0.17592 | -0.0881 | -1.2204
-16.5 | -0.1933 | 0.16893 | -0.0923 | -1.1443
-16 | -0.1733 | 0.16128 | -0.0964 | -1.0745
-15.5 | -0.1525 | 0.15431 | -0.1005 | -0.98827
-15 | -0.1448 | 0.14384 | -0.1046 | -1.0067
-14.5 | -0.1281 | 0.13632 | -0.1087 | -0.9397
-14 | -0.1075 | 0.12995 | -0.1126 | -0.82724
-13.5 | -0.0963 | 0.12155 | -0.1167 | -0.79227
-13 | -0.075 | 0.1157 | -0.1202 | -0.64823
-12.5 | -0.0645 | 0.10789 | -0.124 | -0.59783
-12 | -0.0541 | 0.10038 | -0.1277 | -0.53895
-11.5 | -0.0569 | 0.09109 | -0.1317 | -0.62466
-11 | -0.0563 | 0.08307 | -0.1354 | -0.67774
-10.5 | -0.0602 | 0.07496 | -0.1392 | -0.80309
-10 | -0.0838 | 0.06481 | -0.1443 | -1.293
-9.5 | -0.0985 | 0.05686 | -0.1497 | -1.7323
-9 | -0.1387 | 0.04931 | -0.1492 | -2.8128
-8.5 | -0.166 | 0.04456 | -0.1428 | -3.7253
-8 | -0.2088 | 0.03861 | -0.1325 | -5.4079
-7.5 | -0.23 | 0.03213 | -0.1234 | -7.1584
-7 | -0.2429 | 0.02504 | -0.1137 | -9.7005
-6.5 | -0.2628 | 0.01513 | -0.1027 | -17.3695
-6 | -0.1847 | 0.00812 | -0.106 | -22.7463
-5.5 | -0.1045 | 0.00726 | -0.1063 | -14.3939
-5 | -0.0394 | 0.00675 | -0.1044 | -5.837
-4.5 | 0.0234 | 0.00642 | -0.1024 | 3.6449
-4 | 0.0835 | 0.00618 | -0.1003 | 13.5113
-3.5 | 0.1399 | 0.00601 | -0.0976 | 23.2779
-3 | 0.1986 | 0.00582 | -0.0957 | 34.1237
-2.5 | 0.2572 | 0.00565 | -0.0939 | 45.5221
-2 | 0.3154 | 0.00557 | -0.0923 | 56.6248
-1.5 | 0.3701 | 0.00563 | -0.0901 | 65.7371
-1 | 0.4201 | 0.00577 | -0.087 | 72.8076
0 | 0.513 | 0.00608 | -0.0796 | 84.375
0.5 | 0.5478 | 0.00627 | -0.0735 | 87.3684
1 | 0.5556 | 0.00653 | -0.0616 | 85.0842
1.5 | 0.5868 | 0.0069 | -0.0551 | 85.0435
2 | 0.6103 | 0.00687 | -0.0473 | 88.8355
2.5 | 0.6186 | 0.00612 | -0.0367 | 101.0784
3 | 0.6582 | 0.00668 | -0.0321 | 98.5329
3.5 | 0.6981 | 0.00732 | -0.0277 | 95.3689
4 | 0.7415 | 0.00788 | -0.024 | 94.099
4.5 | 0.7825 | 0.00858 | -0.0199 | 91.2005
5 | 0.8244 | 0.00931 | -0.0161 | 88.5499
5.5 | 0.8695 | 0.00997 | -0.0128 | 87.2116
6 | 0.9114 | 0.01077 | -0.0089 | 84.624
6.5 | 0.9513 | 0.01169 | -0.0048 | 81.3772
7 | 0.9846 | 0.01288 | 0.0003 | 76.4441
8 | 1.0583 | 0.01525 | 0.0092 | 69.3967
8.5 | 1.0922 | 0.01668 | 0.0139 | 65.4796
9 | 1.1242 | 0.01829 | 0.0188 | 61.4653
9.5 | 1.149 | 0.02028 | 0.0243 | 56.6568
10 | 1.1725 | 0.02254 | 0.0296 | 52.0186
10.5 | 1.2058 | 0.02447 | 0.0339 | 49.2767
11 | 1.2396 | 0.0266 | 0.0378 | 46.6015
11.5 | 1.2737 | 0.02878 | 0.0416 | 44.2564
12 | 1.3046 | 0.03137 | 0.0454 | 41.5875
12.5 | 1.3365 | 0.034 | 0.0491 | 39.3088
13 | 1.3589 | 0.0374 | 0.0528 | 36.3342
13.5 | 1.3799 | 0.0411 | 0.0564 | 33.5742
14 | 1.3962 | 0.04527 | 0.0597 | 30.8416
14.5 | 1.4117 | 0.05044 | 0.0615 | 27.9877
15 | 1.4187 | 0.0585 | 0.0592 | 24.2513
15.5 | 1.4083 | 0.06821 | 0.0561 | 20.6465
16 | 1.3799 | 0.07962 | 0.0519 | 17.3311
16.5 | 1.3455 | 0.09195 | 0.0464 | 14.633
17 | 1.3088 | 0.1051 | 0.0396 | 12.4529
18 | 1.2277 | 0.12573 | 0.0359 | 9.7646
18.5 | 1.1989 | 0.13783 | 0.0292 | 8.6984
19 | 1.1714 | 0.15039 | 0.0216 | 7.7891
19.5 | 1.1481 | 0.16279 | 0.0137 | 7.0526
20 | 1.1233 | 0.17574 | 0.005 | 6.3918

## 97. Re 8M Mach 0.00 (1)
BIGFOIL.COM POLAR EXPORT
NACA67-715 a=0.0
NACA67-715 a=0.0 |  |  |  | Cl Max: | 1.619 | at alpha= | 13 | deg
JavaFoil+Calcfoil stall+Eppler ext transition |  |  |  | L/D Max: | 126.381 | at alpha= | 5 | deg
Re: | 8000000 |  |  | Cd Min: | 0.00553 | at alpha= | 1 | deg
Mach: | 0 |  |  | Cl=0 at alpha= | -3.4836 | deg
|  |  |  | @ Cl=0.1, Cd= | 0.0067843
|  |  |  | @ Cl=0.4, Cd= | 0.0072295
|  |  |  | @ Cl=0.6, Cd= | 0.005773
alpha (deg) | Cl | Cd | Cm | Cl/Cd
-17.5 | -0.409 | 0.1366 | -0.013 | -2.994
-17 | -0.423 | 0.12934 | -0.013 | -3.269
-16.5 | -0.436 | 0.12218 | -0.014 | -3.571
-16 | -0.449 | 0.11745 | -0.014 | -3.827
-15.5 | -0.462 | 0.11078 | -0.014 | -4.171
-15 | -0.474 | 0.10662 | -0.015 | -4.441
-14.5 | -0.484 | 0.10137 | -0.015 | -4.776
-14 | -0.493 | 0.09487 | -0.016 | -5.199
-13.5 | -0.501 | 0.08965 | -0.016 | -5.586
-13 | -0.506 | 0.08416 | -0.017 | -6.015
-12.5 | -0.509 | 0.07981 | -0.018 | -6.378
-12 | -0.509 | 0.07542 | -0.018 | -6.753
-11.5 | -0.506 | 0.07168 | -0.019 | -7.065
-11 | -0.501 | 0.06652 | -0.019 | -7.526
-10.5 | -0.491 | 0.06251 | -0.02 | -7.856
-10 | -0.478 | 0.05917 | -0.021 | -8.07
-9.5 | -0.46 | 0.05548 | -0.022 | -8.296
-9 | -0.439 | 0.05142 | -0.023 | -8.546
-8.5 | -0.415 | 0.04782 | -0.024 | -8.674
-8 | -0.387 | 0.04409 | -0.025 | -8.771
-7.5 | -0.354 | 0.04183 | -0.026 | -8.458
-7 | -0.388 | 0.00658 | -0.045 | -58.98
-6.5 | -0.342 | 0.00764 | -0.046 | -44.716
-6 | -0.29 | 0.00759 | -0.047 | -38.246
-5.5 | -0.236 | 0.00746 | -0.048 | -31.677
-5 | -0.18 | 0.00708 | -0.049 | -25.425
-4.5 | -0.122 | 0.00701 | -0.05 | -17.373
-4 | -0.062 | 0.00704 | -0.051 | -8.841
-3.5 | -0.002 | 0.00703 | -0.052 | -0.252
-3 | 0.059 | 0.0065 | -0.053 | 9.109
-2.5 | 0.121 | 0.00693 | -0.054 | 17.382
-2 | 0.182 | 0.00691 | -0.056 | 26.361
-1.5 | 0.244 | 0.00697 | -0.057 | 35.016
-1 | 0.306 | 0.00708 | -0.058 | 43.191
-0.5 | 0.369 | 0.00716 | -0.059 | 51.524
0 | 0.427 | 0.00729 | -0.06 | 58.595
0.5 | 0.486 | 0.00739 | -0.061 | 65.784
1 | 0.546 | 0.00553 | -0.062 | 98.754
1.5 | 0.606 | 0.0058 | -0.063 | 104.463
2 | 0.666 | 0.00609 | -0.064 | 109.431
2.5 | 0.726 | 0.00639 | -0.065 | 113.594
3 | 0.785 | 0.00666 | -0.066 | 117.904
3.5 | 0.844 | 0.00699 | -0.068 | 120.818
4 | 0.903 | 0.00733 | -0.069 | 123.275
4.5 | 0.962 | 0.00769 | -0.07 | 125.046
5 | 1.02 | 0.00807 | -0.071 | 126.381
5.5 | 1.077 | 0.00853 | -0.072 | 126.293
6 | 1.133 | 0.00902 | -0.073 | 125.61
6.5 | 1.188 | 0.00959 | -0.074 | 123.936
7 | 1.242 | 0.01019 | -0.075 | 121.851
7.5 | 1.295 | 0.01074 | -0.076 | 120.572
8 | 1.345 | 0.01188 | -0.078 | 113.249
8.5 | 1.391 | 0.0128 | -0.079 | 108.648
9 | 1.433 | 0.01337 | -0.08 | 107.168
9.5 | 1.472 | 0.01399 | -0.081 | 105.231
10 | 1.508 | 0.01467 | -0.082 | 102.78
10.5 | 1.539 | 0.01539 | -0.083 | 100.035
11 | 1.565 | 0.01629 | -0.084 | 96.092
11.5 | 1.587 | 0.01741 | -0.085 | 91.132
12 | 1.604 | 0.01856 | -0.086 | 86.396
12.5 | 1.615 | 0.01953 | -0.087 | 82.707
13 | 1.619 | 0.02051 | -0.088 | 78.928
13.5 | 1.614 | 0.02166 | -0.089 | 74.538
14 | 1.603 | 0.02302 | -0.09 | 69.655
14.5 | 1.586 | 0.02451 | -0.091 | 64.688
15 | 1.563 | 0.02605 | -0.092 | 60.016
15.5 | 1.536 | 0.02746 | -0.093 | 55.955
16 | 1.504 | 0.02923 | -0.093 | 51.458
16.5 | 1.468 | 0.0314 | -0.094 | 46.753
17 | 1.427 | 0.03317 | -0.095 | 43.009
17.5 | 1.375 | 0.03591 | -0.096 | 38.296
18 | 1.322 | 0.03859 | -0.097 | 34.262

## 98. Re 8M Mach 0.00 (2)
BIGFOIL.COM POLAR EXPORT
NACA67-715 a=0.0
NACA67-715 a=0.0 |  |  |  | Cl Max: | 1.6499 | at alpha= | 20 | deg
XFOIL ncrit=9 |  |  |  | L/D Max: | 136.767 | at alpha= | 2.5 | deg
Re: | 8000000 |  |  | Cd Min: | 0.05728 | at alpha= | 20 | deg
Mach: | 0 |  |  | Cl=0 at alpha= | -4.133 | deg
|  |  |  | @ Cl=0.1, Cd= | 0.0054168
|  |  |  | @ Cl=0.4, Cd= | 0.0054548
|  |  |  | @ Cl=0.6, Cd= | 0.0044446
alpha (deg) | Cl | Cd | Cm | Cl/Cd
-16 | -1.0616 | 0.02669 | -0.0997 | -39.7752
-15.5 | -1.0626 | 0.02342 | -0.0926 | -45.3715
-15 | -1.0547 | 0.02075 | -0.086 | -50.8289
-14.5 | -1.0303 | 0.01855 | -0.082 | -55.5418
-14 | -0.9946 | 0.01719 | -0.0795 | -57.8592
-13.5 | -0.9589 | 0.01536 | -0.077 | -62.4284
-13 | -0.9151 | 0.01449 | -0.0756 | -63.1539
-12.5 | -0.8702 | 0.01349 | -0.0743 | -64.507
-12 | -0.8232 | 0.01259 | -0.0734 | -65.3852
-11.5 | -0.7744 | 0.01168 | -0.0728 | -66.3014
-11 | -0.7241 | 0.01093 | -0.0723 | -66.2489
-10.5 | -0.6728 | 0.01033 | -0.0721 | -65.1307
-10 | -0.6208 | 0.00966 | -0.0719 | -64.265
-9.5 | -0.5684 | 0.00916 | -0.0717 | -62.0524
-9 | -0.5157 | 0.00867 | -0.0716 | -59.481
-8.5 | -0.4629 | 0.00827 | -0.0715 | -55.9734
-8 | -0.41 | 0.00794 | -0.0714 | -51.6373
-7.5 | -0.3571 | 0.00757 | -0.0712 | -47.1731
-7 | -0.3044 | 0.00718 | -0.071 | -42.3955
-6.5 | -0.2515 | 0.00685 | -0.0709 | -36.7153
-6 | -0.2019 | 0.00634 | -0.0701 | -31.8454
-5.5 | -0.1482 | 0.00616 | -0.07 | -24.0584
-5 | -0.0942 | 0.00599 | -0.0701 | -15.7262
-4.5 | -0.04 | 0.00578 | -0.0702 | -6.9204
-4 | 0.0145 | 0.00562 | -0.0703 | 2.5801
-3 | 0.1239 | 0.00536 | -0.0707 | 23.1157
-2.5 | 0.1779 | 0.00525 | -0.0708 | 33.8857
-2 | 0.2317 | 0.00522 | -0.0708 | 44.387
-1.5 | 0.2838 | 0.00524 | -0.0705 | 54.1603
-1 | 0.3349 | 0.00532 | -0.0701 | 62.9511
-0.5 | 0.3855 | 0.00542 | -0.0695 | 71.1255
0 | 0.4355 | 0.00554 | -0.0688 | 78.6101
0.5 | 0.485 | 0.00567 | -0.0681 | 85.5379
1 | 0.5325 | 0.00575 | -0.0669 | 92.6087
1.5 | 0.5518 | 0.00447 | -0.0603 | 123.4452
2 | 0.5921 | 0.0044 | -0.0576 | 134.5682
2.5 | 0.6346 | 0.00464 | -0.0554 | 136.7672
3 | 0.666 | 0.00492 | -0.0507 | 135.3659
3.5 | 0.6981 | 0.00525 | -0.0463 | 132.9714
4 | 0.7342 | 0.00563 | -0.043 | 130.4085
4.5 | 0.7719 | 0.00602 | -0.04 | 128.2226
5 | 0.808 | 0.00647 | -0.0369 | 124.8841
5.5 | 0.8439 | 0.00694 | -0.0338 | 121.5994
6 | 0.8701 | 0.00771 | -0.029 | 112.8534
6.5 | 0.9041 | 0.00832 | -0.0258 | 108.6659
7 | 0.941 | 0.00889 | -0.0232 | 105.8493
7.5 | 0.9762 | 0.0095 | -0.0204 | 102.7579
8 | 1.0107 | 0.01018 | -0.0176 | 99.2829
8.5 | 1.0423 | 0.01097 | -0.0144 | 95.0137
9 | 1.0723 | 0.01185 | -0.0111 | 90.4895
9.5 | 1.1056 | 0.01264 | -0.0084 | 87.4684
10 | 1.1312 | 0.01378 | -0.0047 | 82.09
10.5 | 1.1649 | 0.01461 | -0.0023 | 79.7331
11 | 1.1977 | 0.01552 | 0.0001 | 77.1714
11.5 | 1.2298 | 0.01646 | 0.0024 | 74.7145
12 | 1.2633 | 0.01741 | 0.0044 | 72.5617
12.5 | 1.2949 | 0.0184 | 0.0067 | 70.375
13 | 1.3254 | 0.01952 | 0.0089 | 67.8996
13.5 | 1.3548 | 0.02068 | 0.0112 | 65.5126
14 | 1.3784 | 0.0221 | 0.0141 | 62.371
14.5 | 1.4149 | 0.02368 | 0.014 | 59.7508
15.5 | 1.512 | 0.02841 | 0.006 | 53.2207
16 | 1.5572 | 0.03077 | 0.0027 | 50.6077
16.5 | 1.5728 | 0.03297 | 0.0059 | 47.704
17 | 1.5903 | 0.03557 | 0.0078 | 44.709
17.5 | 1.6057 | 0.03844 | 0.0095 | 41.7716
18 | 1.6183 | 0.04167 | 0.0111 | 38.8361
18.5 | 1.6302 | 0.04502 | 0.0125 | 36.2106
19 | 1.6409 | 0.04862 | 0.0137 | 33.7495
19.5 | 1.649 | 0.05256 | 0.0146 | 31.3737
20 | 1.6499 | 0.05728 | 0.0155 | 28.8041

## 99. Re 8M Mach 0.10 (1)
BIGFOIL.COM POLAR EXPORT
NACA67-715 a=0.0
NACA67-715 a=0.0 |  |  |  | Cl Max: | 1.612 | at alpha= | 12.5 | deg
JavaFoil+Calcfoil stall+Eppler ext transition |  |  |  | L/D Max: | 126.099 | at alpha= | 5.5 | deg
Re: | 8000000 |  |  | Cd Min: | 0.00554 | at alpha= | 1 | deg
Mach: | 0.1 |  |  | Cl=0 at alpha= | -3.4836 | deg
|  |  |  | @ Cl=0.1, Cd= | 0.0068339
|  |  |  | @ Cl=0.4, Cd= | 0.00722
|  |  |  | @ Cl=0.6, Cd= | 0.0057865
alpha (deg) | Cl | Cd | Cm | Cl/Cd
-17 | -0.378 | 0.13096 | -0.013 | -2.883
-16.5 | -0.393 | 0.12488 | -0.014 | -3.151
-16 | -0.409 | 0.11843 | -0.014 | -3.455
-15.5 | -0.424 | 0.1126 | -0.014 | -3.769
-15 | -0.439 | 0.10802 | -0.015 | -4.062
-14.5 | -0.452 | 0.10241 | -0.015 | -4.416
-14 | -0.464 | 0.09688 | -0.016 | -4.794
-13.5 | -0.475 | 0.0899 | -0.016 | -5.284
-13 | -0.484 | 0.08442 | -0.017 | -5.729
-12.5 | -0.49 | 0.08036 | -0.017 | -6.091
-12 | -0.493 | 0.07559 | -0.018 | -6.518
-11.5 | -0.493 | 0.07211 | -0.019 | -6.833
-11 | -0.489 | 0.06706 | -0.019 | -7.298
-10.5 | -0.482 | 0.06297 | -0.02 | -7.656
-10 | -0.471 | 0.05972 | -0.021 | -7.881
-9.5 | -0.455 | 0.05606 | -0.021 | -8.121
-9 | -0.436 | 0.05185 | -0.023 | -8.41
-8.5 | -0.412 | 0.04834 | -0.024 | -8.532
-8 | -0.385 | 0.04476 | -0.025 | -8.605
-7.5 | -0.354 | 0.04176 | -0.026 | -8.47
-7 | -0.388 | 0.0075 | -0.045 | -51.668
-6.5 | -0.342 | 0.00769 | -0.046 | -44.534
-6 | -0.291 | 0.0076 | -0.047 | -38.332
-5.5 | -0.237 | 0.00744 | -0.048 | -31.872
-5 | -0.181 | 0.00709 | -0.049 | -25.478
-4.5 | -0.122 | 0.00708 | -0.051 | -17.285
-4 | -0.062 | 0.00701 | -0.052 | -8.921
-3.5 | -0.002 | 0.00714 | -0.053 | -0.249
-3 | 0.059 | 0.00649 | -0.054 | 9.153
-2.5 | 0.121 | 0.00701 | -0.055 | 17.271
-2 | 0.183 | 0.00697 | -0.056 | 26.262
-1.5 | 0.245 | 0.00703 | -0.057 | 34.867
-1 | 0.307 | 0.00708 | -0.058 | 43.434
-0.5 | 0.371 | 0.00716 | -0.059 | 51.775
0 | 0.429 | 0.00728 | -0.06 | 58.898
0.5 | 0.488 | 0.00738 | -0.061 | 66.155
1 | 0.549 | 0.00554 | -0.062 | 99.01
1.5 | 0.609 | 0.00583 | -0.063 | 104.401
2 | 0.669 | 0.00611 | -0.065 | 109.608
2.5 | 0.729 | 0.00641 | -0.066 | 113.772
3 | 0.789 | 0.0067 | -0.067 | 117.765
3.5 | 0.849 | 0.00702 | -0.068 | 120.813
4 | 0.908 | 0.00738 | -0.069 | 122.929
4.5 | 0.966 | 0.00773 | -0.07 | 124.981
5 | 1.025 | 0.00813 | -0.071 | 125.968
5.5 | 1.082 | 0.00858 | -0.072 | 126.099
6 | 1.138 | 0.0091 | -0.074 | 125.114
6.5 | 1.193 | 0.00968 | -0.075 | 123.283
7 | 1.247 | 0.01028 | -0.076 | 121.356
7.5 | 1.3 | 0.01082 | -0.077 | 120.235
8 | 1.35 | 0.01197 | -0.078 | 112.833
8.5 | 1.396 | 0.01296 | -0.079 | 107.73
9 | 1.438 | 0.01355 | -0.08 | 106.183
9.5 | 1.477 | 0.01416 | -0.081 | 104.356
10 | 1.512 | 0.01482 | -0.082 | 101.996
10.5 | 1.542 | 0.0156 | -0.083 | 98.883
11 | 1.567 | 0.01653 | -0.084 | 94.797
11.5 | 1.587 | 0.01789 | -0.085 | 88.704
12 | 1.602 | 0.01881 | -0.086 | 85.146
12.5 | 1.612 | 0.01986 | -0.087 | 81.163
13 | 1.612 | 0.02094 | -0.088 | 76.974
13.5 | 1.604 | 0.02224 | -0.089 | 72.111
14 | 1.589 | 0.02346 | -0.09 | 67.717
14.5 | 1.567 | 0.02508 | -0.091 | 62.49
15 | 1.54 | 0.02637 | -0.092 | 58.42
15.5 | 1.507 | 0.02813 | -0.093 | 53.594
16 | 1.47 | 0.03 | -0.094 | 49.011
16.5 | 1.429 | 0.03209 | -0.095 | 44.529
17 | 1.381 | 0.03419 | -0.096 | 40.396
17.5 | 1.323 | 0.03741 | -0.096 | 35.359

## 100. Re 8M Mach 0.10 (2)
BIGFOIL.COM POLAR EXPORT
NACA67-715 a=0.0
NACA67-715 a=0.0 |  |  |  | Cl Max: | 1.6409 | at alpha= | 19.5 | deg
XFOIL ncrit=9 |  |  |  | L/D Max: | 136.352 | at alpha= | 2.5 | deg
Re: | 8000000 |  |  | Cd Min: | 0.19935 | at alpha= | -20 | deg
Mach: | 0.1 |  |  | Cl=0 at alpha= | -4.1433 | deg
|  |  |  | @ Cl=0.1, Cd= | 0.0054351
|  |  |  | @ Cl=0.4, Cd= | 0.0054661
|  |  |  | @ Cl=0.6, Cd= | 0.0044558
alpha (deg) | Cl | Cd | Cm | Cl/Cd
-20 | -0.3423 | 0.19935 | -0.0545 | -1.7171
-19 | -0.309 | 0.18692 | -0.062 | -1.6531
-17.5 | -0.2853 | 0.15964 | -0.0738 | -1.7871
-16.5 | -0.3464 | 0.1247 | -0.0874 | -2.7779
-16 | -0.3452 | 0.11627 | -0.0919 | -2.969
-15.5 | -0.3557 | 0.10594 | -0.0973 | -3.3576
-15 | -0.3762 | 0.0945 | -0.1031 | -3.981
-14.5 | -1.0107 | 0.02213 | -0.0885 | -45.671
-14 | -0.9867 | 0.01959 | -0.0843 | -50.3675
-13.5 | -0.9599 | 0.0168 | -0.0805 | -57.1369
-13 | -0.9183 | 0.01564 | -0.0786 | -58.7148
-12.5 | -0.8752 | 0.01435 | -0.0769 | -60.9895
-12 | -0.829 | 0.01325 | -0.0756 | -62.566
-11.5 | -0.7805 | 0.01216 | -0.0747 | -64.1859
-11 | -0.7299 | 0.0113 | -0.074 | -64.5929
-10.5 | -0.678 | 0.01063 | -0.0736 | -63.7817
-10 | -0.6253 | 0.00988 | -0.0733 | -63.2895
-9.5 | -0.5722 | 0.00934 | -0.0731 | -61.2634
-9 | -0.5187 | 0.0088 | -0.0729 | -58.9432
-8.5 | -0.4653 | 0.00837 | -0.0727 | -55.5914
-8 | -0.4118 | 0.008 | -0.0726 | -51.475
-7.5 | -0.3582 | 0.00765 | -0.0724 | -46.8235
-7 | -0.305 | 0.00723 | -0.0721 | -42.1853
-6.5 | -0.2517 | 0.00689 | -0.0719 | -36.5312
-6 | -0.2016 | 0.00638 | -0.071 | -31.5987
-5.5 | -0.148 | 0.00617 | -0.0709 | -23.987
-5 | -0.0935 | 0.00601 | -0.0709 | -15.5574
-4.5 | -0.0391 | 0.0058 | -0.0709 | -6.7414
-4 | 0.0157 | 0.00563 | -0.071 | 2.7886
-3.5 | 0.0704 | 0.00551 | -0.0711 | 12.7768
-3 | 0.1257 | 0.00537 | -0.0714 | 23.4078
-2.5 | 0.1799 | 0.00526 | -0.0714 | 34.2015
-2 | 0.2339 | 0.00523 | -0.0714 | 44.7228
-1.5 | 0.2861 | 0.00525 | -0.0711 | 54.4952
-1 | 0.3374 | 0.00533 | -0.0706 | 63.3021
-0.5 | 0.3881 | 0.00544 | -0.07 | 71.3419
0 | 0.4382 | 0.00555 | -0.0692 | 78.955
0.5 | 0.4876 | 0.00568 | -0.0684 | 85.8451
1 | 0.5352 | 0.00577 | -0.0672 | 92.7556
1.5 | 0.5563 | 0.00462 | -0.0609 | 120.4113
2 | 0.5938 | 0.00442 | -0.0576 | 134.3439
2.5 | 0.6354 | 0.00466 | -0.0551 | 136.3519
3 | 0.6654 | 0.00494 | -0.05 | 134.6964
3.5 | 0.698 | 0.00529 | -0.0457 | 131.9471
4 | 0.7344 | 0.00568 | -0.0423 | 129.2958
4.5 | 0.7722 | 0.00608 | -0.0393 | 127.0066
5 | 0.8086 | 0.00654 | -0.0362 | 123.6391
5.5 | 0.845 | 0.00701 | -0.0331 | 120.5421
6 | 0.8715 | 0.00778 | -0.0283 | 112.018
6.5 | 0.9054 | 0.00841 | -0.025 | 107.6576
7 | 0.9422 | 0.009 | -0.0224 | 104.6889
7.5 | 0.9779 | 0.00962 | -0.0196 | 101.6528
8 | 1.0115 | 0.01033 | -0.0166 | 97.9187
8.5 | 1.0441 | 0.01112 | -0.0135 | 93.8939
9 | 1.073 | 0.01205 | -0.0099 | 89.0456
9.5 | 1.1079 | 0.01281 | -0.0074 | 86.4871
10 | 1.1325 | 0.01401 | -0.0034 | 80.8351
10.5 | 1.1672 | 0.01483 | -0.0011 | 78.7053
11 | 1.199 | 0.01581 | 0.0015 | 75.8381
11.5 | 1.2324 | 0.01673 | 0.0037 | 73.6641
12 | 1.2644 | 0.01778 | 0.006 | 71.1136
12.5 | 1.2977 | 0.01874 | 0.0081 | 69.2476
13 | 1.3263 | 0.01998 | 0.0107 | 66.3814
13.5 | 1.3573 | 0.02112 | 0.0128 | 64.2661
14 | 1.3802 | 0.02263 | 0.0159 | 60.9898
14.5 | 1.4163 | 0.02443 | 0.0157 | 57.9738
15 | 1.4666 | 0.02682 | 0.0115 | 54.6831
15.5 | 1.5134 | 0.02933 | 0.0079 | 51.599
16 | 1.5576 | 0.03188 | 0.0047 | 48.8582
17 | 1.5881 | 0.03703 | 0.01 | 42.8868
17.5 | 1.6022 | 0.04013 | 0.0118 | 39.9252
18 | 1.616 | 0.04334 | 0.0133 | 37.2866
18.5 | 1.6274 | 0.04687 | 0.0147 | 34.7216
19 | 1.6356 | 0.05085 | 0.0158 | 32.1652
19.5 | 1.6409 | 0.05515 | 0.0167 | 29.7534
20 | 1.6393 | 0.0603 | 0.0175 | 27.1857

## 101. Re 8M Mach 0.25 (1)
BIGFOIL.COM POLAR EXPORT
NACA67-715 a=0.0
NACA67-715 a=0.0 |  |  |  | Cl Max: | 1.579 | at alpha= | 12 | deg
JavaFoil+Calcfoil stall+Eppler ext transition |  |  |  | L/D Max: | 124.284 | at alpha= | 5 | deg
Re: | 8000000 |  |  | Cd Min: | 0.00568 | at alpha= | 1 | deg
Mach: | 0.25 |  |  | Cl=0 at alpha= | -3.4841 | deg
|  |  |  | @ Cl=0.1, Cd= | 0.00712
|  |  |  | @ Cl=0.4, Cd= | 0.0073551
|  |  |  | @ Cl=0.6, Cd= | 0.0058531
alpha (deg) | Cl | Cd | Cm | Cl/Cd
-14.5 | -0.089 | 0.11063 | -0.015 | -0.808
-14 | -0.181 | 0.10306 | -0.016 | -1.753
-13.5 | -0.232 | 0.09713 | -0.016 | -2.388
-13 | -0.275 | 0.09196 | -0.017 | -2.988
-12.5 | -0.312 | 0.08712 | -0.017 | -3.582
-12 | -0.344 | 0.08087 | -0.018 | -4.253
-11.5 | -0.37 | 0.07551 | -0.018 | -4.906
-11 | -0.391 | 0.07062 | -0.019 | -5.535
-10.5 | -0.405 | 0.06585 | -0.02 | -6.154
-10 | -0.412 | 0.0621 | -0.02 | -6.64
-9.5 | -0.413 | 0.05815 | -0.021 | -7.096
-9 | -0.406 | 0.05409 | -0.022 | -7.508
-8.5 | -0.393 | 0.05068 | -0.023 | -7.748
-8 | -0.373 | 0.04718 | -0.024 | -7.906
-7.5 | -0.347 | 0.0446 | -0.025 | -7.775
-7 | -0.316 | 0.04062 | -0.027 | -7.791
-6.5 | -0.285 | 0.03362 | -0.032 | -8.48
-6 | -0.294 | 0.00656 | -0.048 | -44.813
-5.5 | -0.241 | 0.00767 | -0.05 | -31.435
-5 | -0.184 | 0.00731 | -0.051 | -25.233
-4.5 | -0.125 | 0.00723 | -0.052 | -17.324
-4 | -0.064 | 0.00717 | -0.053 | -8.928
-3.5 | -0.002 | 0.00664 | -0.054 | -0.275
-3 | 0.061 | 0.00712 | -0.055 | 8.564
-2.5 | 0.124 | 0.00712 | -0.056 | 17.47
-2 | 0.188 | 0.00708 | -0.057 | 26.528
-1.5 | 0.252 | 0.00716 | -0.058 | 35.159
-1 | 0.316 | 0.00722 | -0.059 | 43.75
-0.5 | 0.381 | 0.00731 | -0.061 | 52.136
0 | 0.44 | 0.00745 | -0.062 | 59.14
0.5 | 0.501 | 0.00753 | -0.063 | 66.497
1 | 0.563 | 0.00568 | -0.064 | 99.105
1.5 | 0.625 | 0.00597 | -0.065 | 104.65
2 | 0.687 | 0.00629 | -0.066 | 109.15
2.5 | 0.748 | 0.0066 | -0.067 | 113.345
3 | 0.81 | 0.00691 | -0.069 | 117.175
3.5 | 0.871 | 0.00726 | -0.07 | 119.854
4 | 0.931 | 0.00762 | -0.071 | 122.143
4.5 | 0.991 | 0.00803 | -0.072 | 123.463
5 | 1.051 | 0.00846 | -0.073 | 124.284
5.5 | 1.11 | 0.00894 | -0.074 | 124.177
6 | 1.167 | 0.00948 | -0.075 | 123.138
6.5 | 1.223 | 0.01018 | -0.077 | 120.174
7 | 1.278 | 0.0108 | -0.078 | 118.363
7.5 | 1.331 | 0.01127 | -0.079 | 118.179
8 | 1.381 | 0.01285 | -0.08 | 107.464
8.5 | 1.426 | 0.01364 | -0.081 | 104.535
9 | 1.466 | 0.01435 | -0.082 | 102.154
9.5 | 1.501 | 0.01504 | -0.083 | 99.796
10 | 1.531 | 0.01583 | -0.084 | 96.692
10.5 | 1.554 | 0.01676 | -0.085 | 92.708
11 | 1.57 | 0.01795 | -0.087 | 87.455
11.5 | 1.578 | 0.01947 | -0.088 | 81.084
12 | 1.579 | 0.02066 | -0.089 | 76.427
12.5 | 1.571 | 0.02197 | -0.09 | 71.486
13 | 1.548 | 0.02328 | -0.091 | 66.499
13.5 | 1.512 | 0.02483 | -0.091 | 60.895
14 | 1.464 | 0.02693 | -0.092 | 54.36
14.5 | 1.406 | 0.02866 | -0.093 | 49.069
15 | 1.338 | 0.03093 | -0.094 | 43.257
15.5 | 1.259 | 0.03426 | -0.095 | 36.748
16 | 1.173 | 0.03707 | -0.095 | 31.641
16.5 | 1.074 | 0.0429 | -0.095 | 25.041
17 | 0.94 | 0.06066 | -0.091 | 15.495

## 102. Re 8M Mach 0.25 (2)
BIGFOIL.COM POLAR EXPORT
NACA67-715 a=0.0
NACA67-715 a=0.0 |  |  |  | Cl Max: | 1.5951 | at alpha= | 18.5 | deg
XFOIL ncrit=9 |  |  |  | L/D Max: | 133.2 | at alpha= | 2 | deg
Re: | 8000000 |  |  | Cd Min: | 0.14451 | at alpha= | -16 | deg
Mach: | 0.25 |  |  | Cl=0 at alpha= | -4.2045 | deg
|  |  |  | @ Cl=0.1, Cd= | 0.0055083
|  |  |  | @ Cl=0.4, Cd= | 0.0054849
|  |  |  | @ Cl=0.6, Cd= | 0.0045061
alpha (deg) | Cl | Cd | Cm | Cl/Cd
-16 | -0.2272 | 0.14451 | -0.0865 | -1.5722
-15.5 | -0.2123 | 0.13795 | -0.0902 | -1.539
-15 | -0.2555 | 0.11811 | -0.0972 | -2.1632
-14.5 | -0.2824 | 0.10419 | -0.1037 | -2.7104
-14 | -0.2834 | 0.09597 | -0.1081 | -2.953
-13.5 | -0.3247 | 0.0818 | -0.1153 | -3.9694
-13 | -0.3367 | 0.07318 | -0.1201 | -4.601
-12.5 | -0.4179 | 0.05791 | -0.1292 | -7.2164
-12 | -0.4915 | 0.04944 | -0.1236 | -9.9413
-11.5 | -0.5834 | 0.04056 | -0.1089 | -14.3836
-11 | -0.7068 | 0.02201 | -0.0897 | -32.1127
-10.5 | -0.7005 | 0.01441 | -0.0834 | -48.6121
-10 | -0.6517 | 0.01209 | -0.0816 | -53.9041
-9.5 | -0.596 | 0.01087 | -0.0807 | -54.8298
-9 | -0.5385 | 0.00988 | -0.0802 | -54.504
-8.5 | -0.4806 | 0.00914 | -0.0797 | -52.5821
-8 | -0.423 | 0.00852 | -0.0792 | -49.6479
-7.5 | -0.3656 | 0.008 | -0.0788 | -45.7
-7 | -0.3086 | 0.00757 | -0.0784 | -40.7662
-6.5 | -0.2526 | 0.00713 | -0.0778 | -35.4278
-6 | -0.1976 | 0.00674 | -0.0771 | -29.3175
-5.5 | -0.1455 | 0.00628 | -0.076 | -23.1688
-5 | -0.0894 | 0.00609 | -0.0757 | -14.6798
-4.5 | -0.0331 | 0.00588 | -0.0755 | -5.6293
-4 | 0.0229 | 0.00569 | -0.0752 | 4.0246
-3.5 | 0.079 | 0.00556 | -0.0751 | 14.2086
-3 | 0.1359 | 0.00542 | -0.0752 | 25.0738
-2.5 | 0.1913 | 0.0053 | -0.075 | 36.0943
-2 | 0.2462 | 0.00527 | -0.0747 | 46.7173
-1.5 | 0.2992 | 0.00531 | -0.0741 | 56.3465
-1 | 0.3513 | 0.00539 | -0.0733 | 65.1763
-0.5 | 0.4026 | 0.00549 | -0.0725 | 73.3333
0 | 0.4532 | 0.00562 | -0.0714 | 80.6406
0.5 | 0.5023 | 0.00577 | -0.0701 | 87.0537
1 | 0.5495 | 0.00588 | -0.0685 | 93.4524
1.5 | 0.5816 | 0.00544 | -0.0638 | 106.9118
2 | 0.5994 | 0.0045 | -0.0562 | 133.2
2.5 | 0.6271 | 0.00478 | -0.0502 | 131.1925
3 | 0.6636 | 0.00513 | -0.0463 | 129.3567
3.5 | 0.6981 | 0.00554 | -0.0421 | 126.0108
4 | 0.7343 | 0.006 | -0.0384 | 122.3833
4.5 | 0.774 | 0.00643 | -0.0355 | 120.3733
5 | 0.8123 | 0.00693 | -0.0324 | 117.215
5.5 | 0.8513 | 0.00741 | -0.0295 | 114.8853
6 | 0.8809 | 0.00817 | -0.0249 | 107.8213
6.5 | 0.9122 | 0.00894 | -0.0208 | 102.0358
7 | 0.95 | 0.00958 | -0.0179 | 99.1649
7.5 | 0.9859 | 0.0103 | -0.0148 | 95.7184
8 | 1.0191 | 0.01111 | -0.0113 | 91.7282
8.5 | 1.0523 | 0.01199 | -0.008 | 87.7648
9 | 1.0811 | 0.01306 | -0.004 | 82.7795
9.5 | 1.1169 | 0.01393 | -0.0012 | 80.1795
10 | 1.1411 | 0.01529 | 0.0031 | 74.6305
10.5 | 1.176 | 0.01627 | 0.0058 | 72.2803
11 | 1.2084 | 0.01741 | 0.0087 | 69.4084
11.5 | 1.2418 | 0.01852 | 0.0114 | 67.0518
12 | 1.2743 | 0.01976 | 0.0141 | 64.4889
12.5 | 1.3071 | 0.02099 | 0.0167 | 62.2725
13 | 1.3369 | 0.02242 | 0.0194 | 59.6298
13.5 | 1.3627 | 0.02412 | 0.0226 | 56.4967
14 | 1.3841 | 0.02599 | 0.0262 | 53.2551
14.5 | 1.4238 | 0.02853 | 0.0249 | 49.9054
15 | 1.4729 | 0.03152 | 0.0211 | 46.7291
15.5 | 1.518 | 0.03469 | 0.0179 | 43.759
16 | 1.5574 | 0.03814 | 0.0153 | 40.8338
16.5 | 1.5655 | 0.04149 | 0.019 | 37.732
17 | 1.5761 | 0.04534 | 0.0211 | 34.7618
17.5 | 1.5868 | 0.04938 | 0.0226 | 32.1345
18 | 1.5946 | 0.05379 | 0.024 | 29.6449
18.5 | 1.5951 | 0.05897 | 0.0251 | 27.0493
19 | 1.5927 | 0.06463 | 0.0259 | 24.6434
19.5 | 1.5838 | 0.07104 | 0.0263 | 22.2945
20 | 1.5689 | 0.07819 | 0.0264 | 20.0652

## 103. Re 8M Mach 0.50 (1)
BIGFOIL.COM POLAR EXPORT
NACA67-715 a=0.0
NACA67-715 a=0.0 |  |  |  | Cl Max: | 1.522 | at alpha= | 8.5 | deg
JavaFoil+Calcfoil stall+Eppler ext transition |  |  |  | L/D Max: | 117.545 | at alpha= | 4.5 | deg
Re: | 8000000 |  |  | Cd Min: | 0.00655 | at alpha= | -2 | deg
Mach: | 0.5 |  |  | Cl=0 at alpha= | -3.4855 | deg
|  |  |  | @ Cl=0.1, Cd= | 0.0070042
|  |  |  | @ Cl=0.4, Cd= | 0.0072389
|  |  |  | @ Cl=0.6, Cd= | 0.0077871
alpha (deg) | Cl | Cd | Cm | Cl/Cd
-20 | -0.928 | 0.1549 | -0.014 | -5.992
-19.5 | -0.899 | 0.14653 | -0.014 | -6.138
-19 | -0.872 | 0.14409 | -0.015 | -6.049
-18.5 | -0.844 | 0.13935 | -0.015 | -6.058
-18 | -0.817 | 0.1336 | -0.016 | -6.113
-17.5 | -0.789 | 0.12905 | -0.016 | -6.115
-17 | -0.761 | 0.13063 | -0.017 | -5.828
-16.5 | -0.733 | 0.12257 | -0.017 | -5.982
-16 | -0.705 | 0.11533 | -0.017 | -6.109
-15.5 | -0.677 | 0.1071 | -0.018 | -6.32
-15 | -0.65 | 0.09912 | -0.019 | -6.554
-14.5 | -0.622 | 0.09274 | -0.019 | -6.706
-14 | -0.594 | 0.08736 | -0.02 | -6.799
-13.5 | -0.566 | 0.0827 | -0.021 | -6.847
-13 | -0.538 | 0.0774 | -0.021 | -6.955
-12.5 | -0.508 | 0.08838 | -0.02 | -5.749
-12 | -0.48 | 0.08138 | -0.021 | -5.897
-11.5 | -0.452 | 0.07428 | -0.021 | -6.085
-11 | -0.424 | 0.06941 | -0.022 | -6.11
-10.5 | -0.396 | 0.06423 | -0.023 | -6.167
-10 | -0.368 | 0.05984 | -0.024 | -6.15
-9.5 | -0.339 | 0.06934 | -0.022 | -4.884
-9 | -0.311 | 0.06023 | -0.023 | -5.156
-8.5 | -0.283 | 0.05428 | -0.024 | -5.21
-8 | -0.255 | 0.05003 | -0.025 | -5.094
-7.5 | -0.227 | 0.04593 | -0.027 | -4.94
-7 | -0.198 | 0.04806 | -0.025 | -4.119
-6.5 | -0.17 | 0.04694 | -0.025 | -3.613
-6 | -0.142 | 0.04138 | -0.027 | -3.426
-5.5 | -0.192 | 0.03804 | -0.029 | -5.051
-5 | -0.157 | 0.03526 | -0.031 | -4.455
-4.5 | -0.111 | 0.03037 | -0.037 | -3.664
-4 | -0.07 | 0.00735 | -0.059 | -9.506
-3.5 | -0.002 | 0.00739 | -0.06 | -0.272
-3 | 0.067 | 0.00739 | -0.061 | 9.114
-2.5 | 0.138 | 0.00656 | -0.062 | 20.987
-2 | 0.209 | 0.00655 | -0.063 | 31.843
-1.5 | 0.28 | 0.00671 | -0.065 | 41.713
-1 | 0.352 | 0.00716 | -0.066 | 49.08
-0.5 | 0.425 | 0.00728 | -0.067 | 58.336
0 | 0.49 | 0.00749 | -0.069 | 65.452
0.5 | 0.557 | 0.00765 | -0.07 | 72.828
1 | 0.626 | 0.00787 | -0.071 | 79.557
1.5 | 0.695 | 0.00676 | -0.073 | 102.791
2 | 0.763 | 0.00715 | -0.074 | 106.813
2.5 | 0.832 | 0.00753 | -0.075 | 110.484
3 | 0.899 | 0.00795 | -0.076 | 113.208
3.5 | 0.967 | 0.00842 | -0.078 | 114.884
4 | 1.034 | 0.00889 | -0.079 | 116.298
4.5 | 1.1 | 0.00936 | -0.08 | 117.545
5 | 1.165 | 0.00999 | -0.081 | 116.638
5.5 | 1.229 | 0.01072 | -0.083 | 114.689
6 | 1.29 | 0.01156 | -0.084 | 111.51
6.5 | 1.348 | 0.01247 | -0.085 | 108.055
7 | 1.403 | 0.01332 | -0.086 | 105.328
7.5 | 1.454 | 0.01551 | -0.088 | 93.694
8 | 1.498 | 0.0167 | -0.089 | 89.682
8.5 | 1.522 | 0.01786 | -0.09 | 85.226
9 | 1.522 | 0.01911 | -0.091 | 79.652
9.5 | 1.479 | 0.02113 | -0.092 | 70.014
10 | 1.316 | 0.02447 | -0.093 | 53.773
10.5 | 0.922 | 0.02906 | -0.094 | 31.736
11 | 0.948 | 0.0329 | -0.095 | 28.806
11.5 | 0.98 | 0.03319 | -0.096 | 29.509
12 | 1.015 | 0.03132 | -0.098 | 32.414
12.5 | 1.04 | 0.03629 | -0.098 | 28.652
13 | 1.025 | 0.05211 | -0.093 | 19.672
13.5 | 1.069 | 0.04738 | -0.097 | 22.569

## 104. Re 8M Mach 0.50 (2)
BIGFOIL.COM POLAR EXPORT
NACA67-715 a=0.0
NACA67-715 a=0.0 |  |  |  | Cl Max: | 1.4254 | at alpha= | 15 | deg
XFOIL ncrit=9 |  |  |  | L/D Max: | 102.109 | at alpha= | 2.5 | deg
Re: | 8000000 |  |  | Cd Min: | 0.21871 | at alpha= | -20 | deg
Mach: | 0.5 |  |  | Cl=0 at alpha= | -4.6462 | deg
|  |  |  | @ Cl=0.1, Cd= | 0.005927
|  |  |  | @ Cl=0.4, Cd= | 0.005685
|  |  |  | @ Cl=0.6, Cd= | 0.006946
alpha (deg) | Cl | Cd | Cm | Cl/Cd
-20 | -0.3421 | 0.21871 | -0.0623 | -1.5642
-19.5 | -0.3219 | 0.21107 | -0.0668 | -1.5251
-19 | -0.3009 | 0.20357 | -0.0711 | -1.4781
-18.5 | -0.2791 | 0.19619 | -0.0754 | -1.4226
-18 | -0.2578 | 0.189 | -0.0797 | -1.364
-17.5 | -0.2383 | 0.18149 | -0.0841 | -1.313
-16 | -0.1748 | 0.16062 | -0.0968 | -1.0883
-15.5 | -0.1278 | 0.13627 | -0.0753 | -0.93784
-15 | -0.1127 | 0.13083 | -0.0807 | -0.86142
-14.5 | -0.1008 | 0.12616 | -0.0869 | -0.79899
-14 | -0.0824 | 0.1208 | -0.0915 | -0.68212
-13.5 | -0.0682 | 0.11415 | -0.0961 | -0.59746
-13 | -0.0529 | 0.10768 | -0.1003 | -0.49127
-12.5 | -0.0459 | 0.09959 | -0.1049 | -0.46089
-12 | -0.0452 | 0.09044 | -0.1097 | -0.49978
-11.5 | -0.0518 | 0.0802 | -0.1148 | -0.64589
-11 | -0.0563 | 0.0708 | -0.1193 | -0.7952
-10.5 | -0.0609 | 0.06188 | -0.1237 | -0.98416
-10 | -0.079 | 0.05159 | -0.1292 | -1.5313
-9.5 | -0.0991 | 0.04231 | -0.1365 | -2.3422
-9 | -0.1336 | 0.03482 | -0.1384 | -3.8369
-8.5 | -0.1698 | 0.02942 | -0.1335 | -5.7716
-8 | -0.208 | 0.02428 | -0.124 | -8.5667
-7.5 | -0.2326 | 0.01772 | -0.1156 | -13.1264
-7 | -0.251 | 0.01103 | -0.1063 | -22.7561
-6.5 | -0.2763 | 0.00379 | -0.0966 | -72.9024
-6 | -0.1896 | 0.00793 | -0.1051 | -23.9092
-5.5 | -0.1096 | 0.00708 | -0.1054 | -15.4802
-5 | -0.0433 | 0.00661 | -0.1036 | -6.5507
-4.5 | 0.0179 | 0.0062 | -0.1014 | 2.8871
-4 | 0.0768 | 0.006 | -0.0989 | 12.8
-3.5 | 0.134 | 0.00582 | -0.0964 | 23.0241
-3 | 0.1936 | 0.00566 | -0.0946 | 34.2049
-2.5 | 0.2536 | 0.00555 | -0.0932 | 45.6937
-2 | 0.3103 | 0.00549 | -0.0912 | 56.5209
-1.5 | 0.3638 | 0.0056 | -0.0888 | 64.9643
-1 | 0.4149 | 0.00572 | -0.086 | 72.535
-0.5 | 0.4642 | 0.00585 | -0.0828 | 79.3504
0 | 0.508 | 0.00603 | -0.0786 | 84.2454
0.5 | 0.5421 | 0.00622 | -0.0723 | 87.1543
1 | 0.5532 | 0.00646 | -0.0611 | 85.6347
1.5 | 0.5864 | 0.00682 | -0.055 | 85.9824
2 | 0.6177 | 0.00711 | -0.0487 | 86.8776
2.5 | 0.6198 | 0.00607 | -0.0369 | 102.1087
3 | 0.6593 | 0.0066 | -0.0323 | 99.8939
3.5 | 0.7017 | 0.00717 | -0.0284 | 97.8661
4 | 0.7424 | 0.00779 | -0.0242 | 95.3017
4.5 | 0.7825 | 0.00849 | -0.0199 | 92.1673
5 | 0.8276 | 0.00914 | -0.0166 | 90.547
5.5 | 0.8717 | 0.00985 | -0.0131 | 88.4975
6 | 0.9153 | 0.01061 | -0.0095 | 86.2677
6.5 | 0.9553 | 0.0115 | -0.0054 | 83.0696
7 | 0.9855 | 0.01276 | 0.0002 | 77.2335
8.5 | 1.0956 | 0.01647 | 0.0136 | 66.5209
9 | 1.1264 | 0.01812 | 0.0186 | 62.1634
9.5 | 1.1527 | 0.02005 | 0.024 | 57.4913
10 | 1.178 | 0.0222 | 0.0292 | 53.0631
10.5 | 1.2135 | 0.02404 | 0.0332 | 50.4784
11 | 1.2478 | 0.02609 | 0.0372 | 47.8268
11.5 | 1.2848 | 0.02816 | 0.0409 | 45.625
12 | 1.3167 | 0.0306 | 0.0448 | 43.0294
12.5 | 1.3488 | 0.03325 | 0.0484 | 40.5654
13 | 1.3695 | 0.03672 | 0.0524 | 37.2958
13.5 | 1.393 | 0.04022 | 0.056 | 34.6345
14 | 1.4113 | 0.04434 | 0.0593 | 31.829
14.5 | 1.4213 | 0.04914 | 0.0626 | 28.9235
15 | 1.4254 | 0.05642 | 0.0623 | 25.2641
15.5 | 1.4165 | 0.06591 | 0.0593 | 21.4914
16 | 1.3879 | 0.07725 | 0.0552 | 17.9663
16.5 | 1.3512 | 0.08972 | 0.0498 | 15.0602
17 | 1.3141 | 0.10283 | 0.043 | 12.7793
17.5 | 1.2812 | 0.116 | 0.0353 | 11.0448
18 | 1.2362 | 0.1247 | 0.0368 | 9.9134
18.5 | 1.2069 | 0.13678 | 0.0301 | 8.8237
19 | 1.1788 | 0.14933 | 0.0225 | 7.8939
19.5 | 1.1536 | 0.16194 | 0.0145 | 7.1236
20 | 1.1292 | 0.17478 | 0.0059 | 6.4607

## 105. Re 10M Mach 0.00 (1)
BIGFOIL.COM POLAR EXPORT
NACA67-715 a=0.0
NACA67-715 a=0.0 |  |  |  | Cl Max: | 1.621 | at alpha= | 13 | deg
JavaFoil+Calcfoil stall+Eppler ext transition |  |  |  | L/D Max: | 127.655 | at alpha= | 5.5 | deg
Re: | 10000000 |  |  | Cd Min: | 0.00556 | at alpha= | 1 | deg
Mach: | 0 |  |  | Cl=0 at alpha= | -3.4836 | deg
|  |  |  | @ Cl=0.1, Cd= | 0.0066873
|  |  |  | @ Cl=0.4, Cd= | 0.0070795
|  |  |  | @ Cl=0.6, Cd= | 0.005799
alpha (deg) | Cl | Cd | Cm | Cl/Cd
-17 | -0.423 | 0.12667 | -0.013 | -3.339
-16.5 | -0.436 | 0.12125 | -0.014 | -3.6
-16 | -0.45 | 0.11591 | -0.014 | -3.879
-15.5 | -0.462 | 0.11031 | -0.015 | -4.19
-15 | -0.474 | 0.10528 | -0.015 | -4.499
-14.5 | -0.484 | 0.10009 | -0.015 | -4.838
-14 | -0.493 | 0.0947 | -0.016 | -5.21
-13.5 | -0.501 | 0.08789 | -0.017 | -5.701
-13 | -0.506 | 0.08251 | -0.017 | -6.138
-12.5 | -0.509 | 0.07833 | -0.018 | -6.503
-12 | -0.51 | 0.074 | -0.018 | -6.887
-11.5 | -0.507 | 0.07091 | -0.019 | -7.145
-11 | -0.501 | 0.06592 | -0.02 | -7.601
-10.5 | -0.491 | 0.06196 | -0.02 | -7.931
-10 | -0.478 | 0.05839 | -0.021 | -8.182
-9.5 | -0.46 | 0.05476 | -0.022 | -8.409
-9 | -0.44 | 0.05073 | -0.023 | -8.672
-8.5 | -0.415 | 0.04706 | -0.024 | -8.827
-8 | -0.388 | 0.04285 | -0.026 | -9.056
-7.5 | -0.355 | 0.04057 | -0.027 | -8.755
-7 | -0.39 | 0.00772 | -0.045 | -50.481
-6.5 | -0.342 | 0.00755 | -0.046 | -45.251
-6 | -0.29 | 0.00739 | -0.047 | -39.265
-5.5 | -0.236 | 0.00728 | -0.048 | -32.471
-5 | -0.18 | 0.00696 | -0.049 | -25.861
-4.5 | -0.122 | 0.00705 | -0.05 | -17.286
-4 | -0.062 | 0.00702 | -0.051 | -8.86
-3.5 | -0.002 | 0.00708 | -0.052 | -0.25
-3 | 0.059 | 0.00635 | -0.053 | 9.322
-2.5 | 0.121 | 0.00686 | -0.054 | 17.564
-2 | 0.182 | 0.00697 | -0.056 | 26.121
-1.5 | 0.244 | 0.00699 | -0.057 | 34.875
-1 | 0.306 | 0.00702 | -0.058 | 43.566
-0.5 | 0.369 | 0.00701 | -0.059 | 52.643
0 | 0.427 | 0.00714 | -0.06 | 59.817
0.5 | 0.486 | 0.00729 | -0.061 | 66.694
1 | 0.546 | 0.00556 | -0.062 | 98.36
1.5 | 0.607 | 0.00583 | -0.063 | 104.01
2 | 0.666 | 0.00608 | -0.064 | 109.71
2.5 | 0.726 | 0.00635 | -0.065 | 114.337
3 | 0.786 | 0.00662 | -0.067 | 118.752
3.5 | 0.845 | 0.00692 | -0.068 | 122.039
4 | 0.904 | 0.00726 | -0.069 | 124.502
4.5 | 0.962 | 0.00759 | -0.07 | 126.793
5 | 1.02 | 0.00801 | -0.071 | 127.465
5.5 | 1.078 | 0.00844 | -0.072 | 127.655
6 | 1.134 | 0.00897 | -0.073 | 126.398
6.5 | 1.189 | 0.00948 | -0.074 | 125.364
7 | 1.243 | 0.00997 | -0.075 | 124.677
7.5 | 1.296 | 0.01041 | -0.077 | 124.463
8 | 1.346 | 0.01176 | -0.078 | 114.425
8.5 | 1.392 | 0.01235 | -0.079 | 112.692
9 | 1.434 | 0.01292 | -0.08 | 110.983
9.5 | 1.474 | 0.01347 | -0.081 | 109.366
10 | 1.509 | 0.01413 | -0.082 | 106.771
10.5 | 1.54 | 0.01488 | -0.083 | 103.538
11 | 1.567 | 0.0158 | -0.084 | 99.131
11.5 | 1.588 | 0.01695 | -0.085 | 93.676
12 | 1.605 | 0.01782 | -0.086 | 90.079
12.5 | 1.617 | 0.01874 | -0.087 | 86.286
13 | 1.621 | 0.01979 | -0.088 | 81.867
13.5 | 1.616 | 0.02079 | -0.089 | 77.716
14 | 1.605 | 0.02203 | -0.09 | 72.856
14.5 | 1.588 | 0.0236 | -0.091 | 67.265
15 | 1.565 | 0.02495 | -0.092 | 62.75
15.5 | 1.538 | 0.02626 | -0.093 | 58.574
16 | 1.506 | 0.02791 | -0.094 | 53.957
16.5 | 1.47 | 0.0301 | -0.094 | 48.84
17 | 1.428 | 0.03178 | -0.095 | 44.937
17.5 | 1.377 | 0.03434 | -0.096 | 40.11
18 | 1.324 | 0.037 | -0.097 | 35.773

## 106. Re 10M Mach 0.00 (2)
BIGFOIL.COM POLAR EXPORT
NACA67-715 a=0.0
NACA67-715 a=0.0 |  |  |  | Cl Max: | 1.6778 | at alpha= | 20 | deg
XFOIL ncrit=9 |  |  |  | L/D Max: | 136.422 | at alpha= | 2.5 | deg
Re: | 10000000 |  |  | Cd Min: | 0.15311 | at alpha= | -18.5 | deg
Mach: | 0 |  |  | Cl=0 at alpha= | -4.0954 | deg
|  |  |  | @ Cl=0.1, Cd= | 0.0052093
|  |  |  | @ Cl=0.4, Cd= | 0.0054513
|  |  |  | @ Cl=0.6, Cd= | 0.0044583
alpha (deg) | Cl | Cd | Cm | Cl/Cd
-18.5 | -0.3806 | 0.15311 | -0.0705 | -2.4858
-17.5 | -0.3541 | 0.14056 | -0.0783 | -2.5192
-15.5 | -1.0651 | 0.02362 | -0.092 | -45.0931
-15 | -1.0604 | 0.02063 | -0.085 | -51.4009
-14.5 | -1.0365 | 0.01834 | -0.081 | -56.5158
-14 | -1.0011 | 0.01694 | -0.0784 | -59.0968
-13.5 | -0.9662 | 0.01504 | -0.0758 | -64.242
-13 | -0.9222 | 0.01414 | -0.0744 | -65.2192
-12.5 | -0.877 | 0.01311 | -0.0732 | -66.8955
-12 | -0.8297 | 0.0122 | -0.0723 | -68.0082
-11.5 | -0.7808 | 0.01128 | -0.0717 | -69.2199
-11 | -0.7303 | 0.01054 | -0.0712 | -69.2884
-10.5 | -0.6788 | 0.00996 | -0.071 | -68.1526
-10 | -0.6269 | 0.00929 | -0.0707 | -67.4812
-9.5 | -0.5744 | 0.00882 | -0.0706 | -65.1247
-9 | -0.522 | 0.0083 | -0.0704 | -62.8916
-8.5 | -0.469 | 0.00794 | -0.0703 | -59.068
-8 | -0.4157 | 0.00756 | -0.0702 | -54.9868
-7 | -0.309 | 0.00691 | -0.0701 | -44.7178
-6.5 | -0.2561 | 0.00661 | -0.0699 | -38.7443
-6 | -0.2056 | 0.00619 | -0.0693 | -33.2149
-5.5 | -0.1531 | 0.00588 | -0.069 | -26.0374
-4.5 | -0.0437 | 0.00556 | -0.0694 | -7.8597
-4 | 0.0103 | 0.00539 | -0.0694 | 1.9109
-3.5 | 0.0653 | 0.00526 | -0.0697 | 12.4144
-3 | 0.1201 | 0.00518 | -0.0699 | 23.1853
-2.5 | 0.1734 | 0.00515 | -0.0699 | 33.6699
-2 | 0.2261 | 0.00518 | -0.0697 | 43.6486
-1.5 | 0.2778 | 0.00524 | -0.0693 | 53.0153
-1 | 0.3292 | 0.00531 | -0.0689 | 61.9962
-0.5 | 0.3801 | 0.0054 | -0.0684 | 70.3889
0 | 0.4305 | 0.00553 | -0.0678 | 77.8481
0.5 | 0.4803 | 0.00564 | -0.0671 | 85.1596
1 | 0.5285 | 0.00575 | -0.0661 | 91.913
1.5 | 0.5727 | 0.00571 | -0.0643 | 100.2977
2 | 0.5894 | 0.0044 | -0.0571 | 133.9545
2.5 | 0.633 | 0.00464 | -0.0551 | 136.4224
3 | 0.6637 | 0.00488 | -0.0503 | 136.0041
3.5 | 0.6981 | 0.00522 | -0.0464 | 133.7356
4 | 0.7354 | 0.00555 | -0.0432 | 132.5045
4.5 | 0.7726 | 0.00592 | -0.0402 | 130.5068
5 | 0.8069 | 0.00642 | -0.0367 | 125.6854
5.5 | 0.8419 | 0.00695 | -0.0334 | 121.1367
6 | 0.8707 | 0.00766 | -0.0291 | 113.6684
6.5 | 0.9074 | 0.00818 | -0.0264 | 110.9291
7 | 0.9439 | 0.00874 | -0.0237 | 107.9977
7.5 | 0.9793 | 0.00935 | -0.021 | 104.738
8.5 | 1.0482 | 0.01071 | -0.0154 | 97.8711
9 | 1.0772 | 0.01164 | -0.0119 | 92.543
9.5 | 1.1088 | 0.01247 | -0.0089 | 88.9174
10 | 1.1409 | 0.01334 | -0.0061 | 85.5247
10.5 | 1.1741 | 0.01418 | -0.0037 | 82.7997
11 | 1.2088 | 0.01498 | -0.0016 | 80.6943
11.5 | 1.2422 | 0.01587 | 0.0006 | 78.2735
12 | 1.2761 | 0.01674 | 0.0027 | 76.2306
12.5 | 1.3086 | 0.01773 | 0.0048 | 73.8071
13 | 1.3396 | 0.01876 | 0.007 | 71.4072
13.5 | 1.367 | 0.02005 | 0.0095 | 68.1796
14 | 1.3933 | 0.02138 | 0.0121 | 65.1684
14.5 | 1.4149 | 0.02294 | 0.0152 | 61.6783
15 | 1.4502 | 0.02481 | 0.0148 | 58.4522
15.5 | 1.5032 | 0.02691 | 0.0102 | 55.8603
16 | 1.5519 | 0.02925 | 0.0062 | 53.0564
16.5 | 1.5962 | 0.03172 | 0.0028 | 50.3216
17.5 | 1.6297 | 0.03686 | 0.0071 | 44.2132
18 | 1.6461 | 0.03971 | 0.0086 | 41.453
18.5 | 1.6589 | 0.04291 | 0.0101 | 38.66
19 | 1.6701 | 0.04637 | 0.0114 | 36.0168
19.5 | 1.6767 | 0.05039 | 0.0125 | 33.2745
20 | 1.6778 | 0.05505 | 0.0136 | 30.4777

## 107. Re 10M Mach 0.10 (1)
BIGFOIL.COM POLAR EXPORT
NACA67-715 a=0.0
NACA67-715 a=0.0 |  |  |  | Cl Max: | 1.614 | at alpha= | 13 | deg
JavaFoil+Calcfoil stall+Eppler ext transition |  |  |  | L/D Max: | 127.335 | at alpha= | 5.5 | deg
Re: | 10000000 |  |  | Cd Min: | 0.00558 | at alpha= | 1 | deg
Mach: | 0.1 |  |  | Cl=0 at alpha= | -3.4836 | deg
|  |  |  | @ Cl=0.1, Cd= | 0.006744
|  |  |  | @ Cl=0.4, Cd= | 0.007155
|  |  |  | @ Cl=0.6, Cd= | 0.005801
alpha (deg) | Cl | Cd | Cm | Cl/Cd
-17 | -0.378 | 0.12956 | -0.013 | -2.915
-16.5 | -0.394 | 0.12398 | -0.014 | -3.175
-16 | -0.409 | 0.11625 | -0.014 | -3.521
-15.5 | -0.425 | 0.11111 | -0.015 | -3.821
-15 | -0.439 | 0.10607 | -0.015 | -4.138
-14.5 | -0.452 | 0.10057 | -0.015 | -4.498
-14 | -0.465 | 0.09565 | -0.016 | -4.858
-13.5 | -0.475 | 0.0892 | -0.017 | -5.329
-13 | -0.484 | 0.08371 | -0.017 | -5.78
-12.5 | -0.49 | 0.07883 | -0.018 | -6.214
-12 | -0.493 | 0.07487 | -0.018 | -6.586
-11.5 | -0.493 | 0.07132 | -0.019 | -6.91
-11 | -0.49 | 0.06607 | -0.02 | -7.411
-10.5 | -0.482 | 0.06241 | -0.02 | -7.731
-10 | -0.471 | 0.05892 | -0.021 | -7.994
-9.5 | -0.456 | 0.05531 | -0.022 | -8.235
-9 | -0.436 | 0.05123 | -0.023 | -8.516
-8.5 | -0.413 | 0.04755 | -0.024 | -8.685
-8 | -0.386 | 0.04378 | -0.026 | -8.818
-7.5 | -0.354 | 0.04141 | -0.026 | -8.549
-7 | -0.389 | 0.0066 | -0.045 | -58.931
-6.5 | -0.342 | 0.00766 | -0.046 | -44.684
-6 | -0.291 | 0.00747 | -0.047 | -38.961
-5.5 | -0.237 | 0.00739 | -0.048 | -32.072
-5 | -0.181 | 0.00707 | -0.049 | -25.571
-4.5 | -0.122 | 0.00702 | -0.051 | -17.434
-4 | -0.062 | 0.00708 | -0.052 | -8.829
-3.5 | -0.002 | 0.00706 | -0.053 | -0.252
-3 | 0.059 | 0.00642 | -0.054 | 9.264
-2.5 | 0.121 | 0.00691 | -0.055 | 17.523
-2 | 0.183 | 0.00695 | -0.056 | 26.325
-1.5 | 0.245 | 0.00698 | -0.057 | 35.119
-1 | 0.307 | 0.00702 | -0.058 | 43.748
-0.5 | 0.371 | 0.0071 | -0.059 | 52.23
0 | 0.429 | 0.00721 | -0.06 | 59.538
0.5 | 0.489 | 0.00728 | -0.061 | 67.105
1 | 0.549 | 0.00558 | -0.062 | 98.332
1.5 | 0.609 | 0.00584 | -0.063 | 104.33
2 | 0.67 | 0.00611 | -0.065 | 109.631
2.5 | 0.73 | 0.00637 | -0.066 | 114.514
3 | 0.789 | 0.00666 | -0.067 | 118.62
3.5 | 0.849 | 0.00698 | -0.068 | 121.608
4 | 0.908 | 0.00729 | -0.069 | 124.635
4.5 | 0.967 | 0.00765 | -0.07 | 126.393
5 | 1.025 | 0.00805 | -0.071 | 127.302
5.5 | 1.083 | 0.0085 | -0.072 | 127.335
6 | 1.139 | 0.00903 | -0.074 | 126.113
6.5 | 1.194 | 0.00954 | -0.075 | 125.148
7 | 1.248 | 0.01005 | -0.076 | 124.141
7.5 | 1.301 | 0.01051 | -0.077 | 123.785
8 | 1.351 | 0.01186 | -0.078 | 113.918
8.5 | 1.397 | 0.0125 | -0.079 | 111.753
9 | 1.44 | 0.01305 | -0.08 | 110.342
9.5 | 1.478 | 0.01361 | -0.081 | 108.61
10 | 1.513 | 0.01429 | -0.082 | 105.909
10.5 | 1.543 | 0.01504 | -0.083 | 102.588
11 | 1.568 | 0.016 | -0.084 | 98.04
11.5 | 1.588 | 0.01726 | -0.085 | 92.018
12 | 1.604 | 0.01808 | -0.086 | 88.681
12.5 | 1.613 | 0.01906 | -0.088 | 84.647
13 | 1.614 | 0.02012 | -0.089 | 80.215
13.5 | 1.605 | 0.02144 | -0.089 | 74.855
14 | 1.591 | 0.02251 | -0.09 | 70.677
14.5 | 1.569 | 0.02408 | -0.091 | 65.137
15 | 1.542 | 0.02541 | -0.092 | 60.687
15.5 | 1.509 | 0.02715 | -0.093 | 55.582
16 | 1.472 | 0.02871 | -0.094 | 51.277
16.5 | 1.431 | 0.03073 | -0.095 | 46.558
17 | 1.382 | 0.03311 | -0.096 | 41.749
17.5 | 1.325 | 0.03564 | -0.096 | 37.178
18 | 1.265 | 0.03874 | -0.097 | 32.652

## 108. Re 10M Mach 0.10 (2)
BIGFOIL.COM POLAR EXPORT
NACA67-715 a=0.0
NACA67-715 a=0.0 |  |  |  | Cl Max: | 1.6693 | at alpha= | 19.5 | deg
XFOIL ncrit=9 |  |  |  | L/D Max: | 136.323 | at alpha= | 2.5 | deg
Re: | 10000000 |  |  | Cd Min: | 0.19347 | at alpha= | -19.5 | deg
Mach: | 0.1 |  |  | Cl=0 at alpha= | -4.1057 | deg
|  |  |  | @ Cl=0.1, Cd= | 0.0052217
|  |  |  | @ Cl=0.4, Cd= | 0.0054546
|  |  |  | @ Cl=0.6, Cd= | 0.0044678
alpha (deg) | Cl | Cd | Cm | Cl/Cd
-19.5 | -0.3237 | 0.19347 | -0.0586 | -1.6731
-19 | -0.3076 | 0.18692 | -0.0624 | -1.6456
-18.5 | -0.3467 | 0.16258 | -0.0683 | -2.1325
-18 | -0.3006 | 0.16555 | -0.0704 | -1.8158
-17.5 | -0.3457 | 0.14293 | -0.0781 | -2.4187
-17 | -0.3438 | 0.13396 | -0.0828 | -2.5664
-16.5 | -0.3555 | 0.12246 | -0.0885 | -2.903
-16 | -0.3513 | 0.11476 | -0.0928 | -3.0612
-15.5 | -0.3636 | 0.10412 | -0.0984 | -3.4921
-15 | -0.3867 | 0.09228 | -0.1046 | -4.1905
-14.5 | -1.0154 | 0.022 | -0.0877 | -46.1545
-14 | -0.9923 | 0.01938 | -0.0835 | -51.2023
-13.5 | -0.9668 | 0.01649 | -0.0794 | -58.6295
-13 | -0.9253 | 0.01528 | -0.0775 | -60.5563
-12.5 | -0.8819 | 0.01396 | -0.0757 | -63.1734
-12 | -0.8354 | 0.01283 | -0.0745 | -65.113
-11.5 | -0.7868 | 0.01174 | -0.0736 | -67.0187
-11 | -0.7361 | 0.01089 | -0.073 | -67.5941
-10.5 | -0.684 | 0.01024 | -0.0725 | -66.7969
-10 | -0.6314 | 0.0095 | -0.0722 | -66.4632
-9.5 | -0.5783 | 0.00898 | -0.072 | -64.3987
-9 | -0.5251 | 0.00843 | -0.0718 | -62.2894
-8.5 | -0.4714 | 0.00804 | -0.0716 | -58.6318
-8 | -0.4176 | 0.00762 | -0.0714 | -54.8031
-7.5 | -0.3636 | 0.00729 | -0.0713 | -49.8765
-7 | -0.3098 | 0.00696 | -0.0712 | -44.5115
-6.5 | -0.2564 | 0.00665 | -0.071 | -38.5564
-6 | -0.2043 | 0.0063 | -0.0705 | -32.4286
-5.5 | -0.1529 | 0.0059 | -0.0699 | -25.9153
-5 | -0.0978 | 0.00573 | -0.07 | -17.0681
-4.5 | -0.0429 | 0.00557 | -0.0702 | -7.702
-4 | 0.0115 | 0.0054 | -0.0702 | 2.1296
-3.5 | 0.0667 | 0.00527 | -0.0704 | 12.6565
-3 | 0.1218 | 0.00519 | -0.0706 | 23.4682
-2.5 | 0.1753 | 0.00516 | -0.0705 | 33.9729
-2 | 0.2282 | 0.00518 | -0.0702 | 44.0541
-1.5 | 0.2801 | 0.00524 | -0.0699 | 53.4542
-1 | 0.3317 | 0.00531 | -0.0694 | 62.467
-0.5 | 0.3827 | 0.00541 | -0.0689 | 70.7394
0 | 0.4331 | 0.00554 | -0.0682 | 78.1769
0.5 | 0.483 | 0.00565 | -0.0675 | 85.4867
1 | 0.5313 | 0.00577 | -0.0664 | 92.0797
1.5 | 0.5755 | 0.00573 | -0.0645 | 100.4363
2 | 0.5911 | 0.00442 | -0.057 | 133.733
2.5 | 0.6339 | 0.00465 | -0.0548 | 136.3226
3 | 0.6629 | 0.00491 | -0.0495 | 135.0102
3.5 | 0.6977 | 0.00526 | -0.0456 | 132.6426
4 | 0.7357 | 0.00559 | -0.0426 | 131.61
4.5 | 0.7727 | 0.00598 | -0.0394 | 129.214
5 | 0.8073 | 0.00649 | -0.0359 | 124.3914
5.5 | 0.843 | 0.00701 | -0.0327 | 120.2568
6 | 0.8723 | 0.00773 | -0.0285 | 112.8461
6.5 | 0.9086 | 0.00826 | -0.0256 | 110
7 | 0.9456 | 0.00883 | -0.0229 | 107.0895
7.5 | 0.9805 | 0.00947 | -0.02 | 103.5375
8.5 | 1.0496 | 0.01086 | -0.0144 | 96.6483
9 | 1.0787 | 0.0118 | -0.0108 | 91.4153
9.5 | 1.1108 | 0.01265 | -0.0078 | 87.8103
10 | 1.1414 | 0.01359 | -0.0047 | 83.9882
10.5 | 1.1761 | 0.01441 | -0.0024 | 81.6169
11 | 1.2098 | 0.01527 | -0.0001 | 79.2272
11.5 | 1.2444 | 0.01616 | 0.002 | 77.005
12 | 1.278 | 0.01707 | 0.0042 | 74.8682
12.5 | 1.3107 | 0.01809 | 0.0063 | 72.4544
13 | 1.3412 | 0.01919 | 0.0087 | 69.8906
13.5 | 1.3695 | 0.02049 | 0.0112 | 66.8375
14 | 1.3935 | 0.02197 | 0.0141 | 63.4274
14.5 | 1.4166 | 0.02353 | 0.0171 | 60.204
15 | 1.4529 | 0.02551 | 0.0165 | 56.9541
15.5 | 1.5048 | 0.02781 | 0.012 | 54.11
16 | 1.5538 | 0.0302 | 0.0081 | 51.4503
16.5 | 1.597 | 0.03283 | 0.0049 | 48.6445
17.5 | 1.63 | 0.03821 | 0.0093 | 42.659
18 | 1.6453 | 0.04127 | 0.0108 | 39.8667
18.5 | 1.6553 | 0.04482 | 0.0124 | 36.9322
19 | 1.6641 | 0.04866 | 0.0137 | 34.1985
19.5 | 1.6693 | 0.05295 | 0.0148 | 31.526
20 | 1.6682 | 0.05796 | 0.0157 | 28.7819

## 109. Re 10M Mach 0.25 (1)
BIGFOIL.COM POLAR EXPORT
NACA67-715 a=0.0
NACA67-715 a=0.0 |  |  |  | Cl Max: | 1.58 | at alpha= | 11.5 | deg
JavaFoil+Calcfoil stall+Eppler ext transition |  |  |  | L/D Max: | 125.884 | at alpha= | 5 | deg
Re: | 10000000 |  |  | Cd Min: | 0.00574 | at alpha= | 1 | deg
Mach: | 0.25 |  |  | Cl=0 at alpha= | -3.4841 | deg
|  |  |  | @ Cl=0.1, Cd= | 0.0070124
|  |  |  | @ Cl=0.4, Cd= | 0.0071875
|  |  |  | @ Cl=0.6, Cd= | 0.0059011
alpha (deg) | Cl | Cd | Cm | Cl/Cd
-15 | -0.069 | 0.11358 | -0.015 | -0.605
-14.5 | -0.089 | 0.10965 | -0.015 | -0.815
-14 | -0.181 | 0.10389 | -0.016 | -1.739
-13.5 | -0.232 | 0.09803 | -0.016 | -2.365
-13 | -0.275 | 0.09093 | -0.017 | -3.022
-12.5 | -0.312 | 0.08483 | -0.017 | -3.68
-12 | -0.344 | 0.07967 | -0.018 | -4.32
-11.5 | -0.371 | 0.07438 | -0.019 | -4.983
-11 | -0.391 | 0.06947 | -0.019 | -5.63
-10.5 | -0.405 | 0.06514 | -0.02 | -6.222
-10 | -0.413 | 0.06097 | -0.021 | -6.768
-9.5 | -0.413 | 0.05756 | -0.021 | -7.172
-9 | -0.406 | 0.0537 | -0.022 | -7.566
-8.5 | -0.393 | 0.05019 | -0.023 | -7.831
-8 | -0.373 | 0.04662 | -0.024 | -8.005
-7.5 | -0.347 | 0.04422 | -0.025 | -7.848
-7 | -0.317 | 0.04008 | -0.027 | -7.912
-6.5 | -0.343 | 0.00661 | -0.047 | -51.916
-6 | -0.295 | 0.00765 | -0.049 | -38.55
-5.5 | -0.241 | 0.00751 | -0.05 | -32.127
-5 | -0.184 | 0.00717 | -0.051 | -25.708
-4.5 | -0.125 | 0.00725 | -0.052 | -17.261
-4 | -0.064 | 0.00724 | -0.053 | -8.841
-3.5 | -0.002 | 0.00662 | -0.054 | -0.276
-3 | 0.061 | 0.007 | -0.055 | 8.721
-2.5 | 0.124 | 0.00702 | -0.056 | 17.703
-2 | 0.188 | 0.00713 | -0.057 | 26.344
-1.5 | 0.252 | 0.0071 | -0.058 | 35.463
-1 | 0.316 | 0.00716 | -0.059 | 44.072
-0.5 | 0.381 | 0.00714 | -0.061 | 53.306
0 | 0.441 | 0.00729 | -0.062 | 60.404
0.5 | 0.501 | 0.00743 | -0.063 | 67.456
1 | 0.563 | 0.00574 | -0.064 | 98.117
1.5 | 0.625 | 0.00601 | -0.065 | 103.979
2 | 0.687 | 0.00627 | -0.066 | 109.534
2.5 | 0.749 | 0.00657 | -0.067 | 113.885
3 | 0.81 | 0.00686 | -0.069 | 117.999
3.5 | 0.871 | 0.0072 | -0.07 | 120.954
4 | 0.932 | 0.00755 | -0.071 | 123.429
4.5 | 0.992 | 0.00794 | -0.072 | 124.992
5 | 1.052 | 0.00835 | -0.073 | 125.884
5.5 | 1.111 | 0.00885 | -0.074 | 125.493
6 | 1.168 | 0.00942 | -0.076 | 123.904
6.5 | 1.224 | 0.01 | -0.077 | 122.408
7 | 1.279 | 0.01052 | -0.078 | 121.526
7.5 | 1.332 | 0.01168 | -0.079 | 113.982
8 | 1.382 | 0.01255 | -0.08 | 110.154
8.5 | 1.427 | 0.01316 | -0.081 | 108.436
9 | 1.467 | 0.01382 | -0.082 | 106.154
9.5 | 1.502 | 0.01448 | -0.083 | 103.738
10 | 1.532 | 0.01531 | -0.084 | 100.061
10.5 | 1.555 | 0.01622 | -0.086 | 95.852
11 | 1.571 | 0.01733 | -0.087 | 90.685
11.5 | 1.58 | 0.01873 | -0.088 | 84.357
12 | 1.58 | 0.01982 | -0.089 | 79.726
12.5 | 1.572 | 0.02107 | -0.09 | 74.606
13 | 1.55 | 0.02235 | -0.091 | 69.354
13.5 | 1.514 | 0.02382 | -0.092 | 63.545
14 | 1.466 | 0.0258 | -0.092 | 56.808
14.5 | 1.408 | 0.0274 | -0.093 | 51.382
15 | 1.339 | 0.02955 | -0.094 | 45.326
15.5 | 1.261 | 0.03273 | -0.095 | 38.524
16 | 1.174 | 0.03594 | -0.096 | 32.671
16.5 | 1.077 | 0.04119 | -0.096 | 26.135

## 110. Re 10M Mach 0.25 (2)
BIGFOIL.COM POLAR EXPORT
NACA67-715 a=0.0
NACA67-715 a=0.0 |  |  |  | Cl Max: | 1.6269 | at alpha= | 18.5 | deg
XFOIL ncrit=9 |  |  |  | L/D Max: | 132.384 | at alpha= | 2.5 | deg
Re: | 10000000 |  |  | Cd Min: | 0.14299 | at alpha= | -16 | deg
Mach: | 0.25 |  |  | Cl=0 at alpha= | -4.1631 | deg
|  |  |  | @ Cl=0.1, Cd= | 0.0052756
|  |  |  | @ Cl=0.4, Cd= | 0.0054679
|  |  |  | @ Cl=0.6, Cd= | 0.0045398
alpha (deg) | Cl | Cd | Cm | Cl/Cd
-16 | -0.2306 | 0.14299 | -0.0872 | -1.6127
-15.5 | -0.2781 | 0.1219 | -0.0949 | -2.2814
-15 | -0.2766 | 0.11325 | -0.0995 | -2.4424
-14.5 | -0.2952 | 0.10135 | -0.1054 | -2.9127
-14 | -0.2931 | 0.09379 | -0.1095 | -3.1251
-13.5 | -0.348 | 0.07786 | -0.1178 | -4.4696
-13 | -0.3664 | 0.06851 | -0.1236 | -5.3481
-12.5 | -0.4545 | 0.05473 | -0.1291 | -8.3044
-12 | -0.5318 | 0.04689 | -0.1203 | -11.3414
-11.5 | -0.6464 | 0.0344 | -0.1029 | -18.7907
-11 | -0.7555 | 0.01536 | -0.0845 | -49.1862
-10.5 | -0.7106 | 0.01302 | -0.0821 | -54.5776
-10 | -0.6585 | 0.01124 | -0.0807 | -58.5854
-9.5 | -0.6021 | 0.01024 | -0.0798 | -58.7988
-9 | -0.5446 | 0.00935 | -0.0791 | -58.246
-8.5 | -0.4867 | 0.00872 | -0.0786 | -55.8142
-8 | -0.4287 | 0.00809 | -0.0782 | -52.9913
-7.5 | -0.3714 | 0.0076 | -0.0778 | -48.8684
-7 | -0.3145 | 0.0072 | -0.0773 | -43.6806
-6.5 | -0.2581 | 0.00688 | -0.0768 | -37.5145
-6 | -0.2032 | 0.00651 | -0.0761 | -31.2135
-5.5 | -0.1478 | 0.00618 | -0.0755 | -23.9159
-5 | -0.0945 | 0.00579 | -0.0746 | -16.3212
-4.5 | -0.0376 | 0.00565 | -0.0745 | -6.6549
-4 | 0.0182 | 0.00546 | -0.0743 | 3.3333
-3.5 | 0.0749 | 0.00532 | -0.0742 | 14.0789
-3 | 0.1314 | 0.00522 | -0.0742 | 25.1724
-2.5 | 0.1864 | 0.0052 | -0.0739 | 35.8462
-2 | 0.24 | 0.00522 | -0.0734 | 45.977
-1.5 | 0.2932 | 0.00529 | -0.0729 | 55.4253
-1 | 0.3454 | 0.00536 | -0.0722 | 64.4403
-0.5 | 0.3969 | 0.00546 | -0.0713 | 72.6923
0 | 0.4477 | 0.00559 | -0.0704 | 80.0894
0.5 | 0.4973 | 0.00572 | -0.0691 | 86.9406
1 | 0.5458 | 0.00584 | -0.0677 | 93.4589
1.5 | 0.5889 | 0.00585 | -0.0652 | 100.6667
2 | 0.5959 | 0.00451 | -0.0555 | 132.1286
2.5 | 0.6275 | 0.00474 | -0.0503 | 132.384
3 | 0.6615 | 0.00509 | -0.0459 | 129.9607
3.5 | 0.6965 | 0.00553 | -0.0418 | 125.9494
4 | 0.7375 | 0.00588 | -0.0391 | 125.4252
4.5 | 0.7744 | 0.00633 | -0.0356 | 122.3381
5 | 0.8129 | 0.00681 | -0.0325 | 119.3686
5.5 | 0.8529 | 0.0073 | -0.0298 | 116.8356
6 | 0.8806 | 0.00813 | -0.0249 | 108.3149
6.5 | 0.9156 | 0.00878 | -0.0214 | 104.2825
7 | 0.9524 | 0.00943 | -0.0183 | 100.9968
7.5 | 0.9886 | 0.01013 | -0.0152 | 97.5913
8 | 1.0262 | 0.01083 | -0.0125 | 94.7553
8.5 | 1.0579 | 0.01172 | -0.0088 | 90.2645
9 | 1.0857 | 0.01282 | -0.0047 | 84.688
9.5 | 1.1207 | 0.01371 | -0.0018 | 81.7433
10 | 1.1495 | 0.01486 | 0.002 | 77.3553
10.5 | 1.1862 | 0.01578 | 0.0044 | 75.1711
11 | 1.2189 | 0.01685 | 0.0074 | 72.3383
11.5 | 1.255 | 0.01787 | 0.0097 | 70.2294
12 | 1.2883 | 0.019 | 0.0124 | 67.8053
12.5 | 1.3218 | 0.02023 | 0.0149 | 65.3386
13 | 1.3486 | 0.02176 | 0.0181 | 61.9761
13.5 | 1.3762 | 0.02337 | 0.021 | 58.8875
14 | 1.4 | 0.02523 | 0.0243 | 55.4895
14.5 | 1.4206 | 0.02718 | 0.0279 | 52.2664
15 | 1.4624 | 0.02984 | 0.026 | 49.008
15.5 | 1.5132 | 0.03278 | 0.022 | 46.1623
16 | 1.5562 | 0.03616 | 0.0188 | 43.0365
16.5 | 1.5948 | 0.03977 | 0.0161 | 40.1006
17.5 | 1.6177 | 0.04716 | 0.0206 | 34.3024
18 | 1.6252 | 0.05153 | 0.0222 | 31.5389
18.5 | 1.6269 | 0.05655 | 0.0235 | 28.7692
19 | 1.6233 | 0.06228 | 0.0245 | 26.0645
19.5 | 1.6224 | 0.06792 | 0.0249 | 23.8869
20 | 1.6142 | 0.07433 | 0.025 | 21.7167

## 111. Re 10M Mach 0.50 (1)
BIGFOIL.COM POLAR EXPORT
NACA67-715 a=0.0
NACA67-715 a=0.0 |  |  |  | Cl Max: | 1.523 | at alpha= | 8.5 | deg
JavaFoil+Calcfoil stall+Eppler ext transition |  |  |  | L/D Max: | 117.915 | at alpha= | 4.5 | deg
Re: | 10000000 |  |  | Cd Min: | 0.00648 | at alpha= | -3 | deg
Mach: | 0.5 |  |  | Cl=0 at alpha= | -3.4855 | deg
|  |  |  | @ Cl=0.1, Cd= | 0.0065032
|  |  |  | @ Cl=0.4, Cd= | 0.0071357
|  |  |  | @ Cl=0.6, Cd= | 0.0080396
alpha (deg) | Cl | Cd | Cm | Cl/Cd
-20 | -0.929 | 0.15212 | -0.014 | -6.107
-19.5 | -0.901 | 0.1448 | -0.015 | -6.222
-19 | -0.872 | 0.14003 | -0.015 | -6.23
-18.5 | -0.845 | 0.13181 | -0.015 | -6.41
-18 | -0.818 | 0.12466 | -0.016 | -6.558
-17.5 | -0.79 | 0.11782 | -0.016 | -6.704
-17 | -0.761 | 0.12705 | -0.017 | -5.992
-16.5 | -0.733 | 0.11868 | -0.017 | -6.18
-16 | -0.705 | 0.1132 | -0.017 | -6.229
-15.5 | -0.678 | 0.10561 | -0.018 | -6.415
-15 | -0.65 | 0.09771 | -0.019 | -6.654
-14.5 | -0.622 | 0.09182 | -0.02 | -6.779
-14 | -0.595 | 0.08577 | -0.02 | -6.936
-13.5 | -0.568 | 0.08038 | -0.021 | -7.062
-13 | -0.54 | 0.07504 | -0.022 | -7.197
-12.5 | -0.508 | 0.08736 | -0.02 | -5.817
-12 | -0.48 | 0.08027 | -0.021 | -5.981
-11.5 | -0.452 | 0.07331 | -0.022 | -6.169
-11 | -0.424 | 0.06832 | -0.022 | -6.21
-10.5 | -0.396 | 0.0635 | -0.023 | -6.243
-10 | -0.369 | 0.05871 | -0.024 | -6.278
-9.5 | -0.339 | 0.06856 | -0.022 | -4.941
-9 | -0.311 | 0.05982 | -0.023 | -5.193
-8.5 | -0.283 | 0.05338 | -0.024 | -5.3
-8 | -0.255 | 0.04914 | -0.026 | -5.189
-7.5 | -0.227 | 0.04519 | -0.027 | -5.027
-7 | -0.198 | 0.04803 | -0.025 | -4.123
-6.5 | -0.17 | 0.0469 | -0.025 | -3.617
-6 | -0.142 | 0.04131 | -0.027 | -3.434
-5.5 | -0.192 | 0.03786 | -0.029 | -5.076
-5 | -0.157 | 0.03506 | -0.031 | -4.483
-4.5 | -0.135 | 0.0076 | -0.057 | -17.755
-4 | -0.07 | 0.00651 | -0.059 | -10.732
-3.5 | -0.002 | 0.00651 | -0.06 | -0.309
-3 | 0.067 | 0.00648 | -0.061 | 10.403
-2.5 | 0.138 | 0.00653 | -0.062 | 21.104
-2 | 0.209 | 0.00699 | -0.064 | 29.885
-1.5 | 0.28 | 0.00706 | -0.065 | 39.72
-1 | 0.352 | 0.00707 | -0.066 | 49.76
-0.5 | 0.425 | 0.00717 | -0.067 | 59.352
0 | 0.491 | 0.00739 | -0.069 | 66.401
0.5 | 0.557 | 0.00789 | -0.07 | 70.649
1 | 0.626 | 0.00813 | -0.071 | 77.027
1.5 | 0.695 | 0.00675 | -0.073 | 103.056
2 | 0.764 | 0.00711 | -0.074 | 107.448
2.5 | 0.832 | 0.00749 | -0.075 | 111.141
3 | 0.9 | 0.00788 | -0.076 | 114.156
3.5 | 0.967 | 0.0083 | -0.078 | 116.529
4 | 1.034 | 0.00881 | -0.079 | 117.382
4.5 | 1.101 | 0.00933 | -0.08 | 117.915
5 | 1.166 | 0.00989 | -0.081 | 117.914
5.5 | 1.23 | 0.01061 | -0.083 | 115.881
6 | 1.29 | 0.01142 | -0.084 | 112.947
6.5 | 1.349 | 0.01214 | -0.085 | 111.125
7 | 1.404 | 0.01373 | -0.086 | 102.225
7.5 | 1.454 | 0.01515 | -0.088 | 96.019
8 | 1.499 | 0.0161 | -0.089 | 93.12
8.5 | 1.523 | 0.01722 | -0.09 | 88.447
9 | 1.523 | 0.01843 | -0.091 | 82.643
9.5 | 1.48 | 0.02049 | -0.092 | 72.233
10 | 1.317 | 0.02354 | -0.093 | 55.955
10.5 | 0.923 | 0.02787 | -0.094 | 33.13
11 | 0.95 | 0.03115 | -0.095 | 30.493
11.5 | 0.982 | 0.03139 | -0.096 | 31.283
12 | 1.016 | 0.03007 | -0.098 | 33.8
12.5 | 1.042 | 0.03453 | -0.098 | 30.181
13 | 1.048 | 0.04462 | -0.097 | 23.487
13.5 | 1.097 | 0.03899 | -0.1 | 28.14

## 112. Re 10M Mach 0.50 (2)
BIGFOIL.COM POLAR EXPORT
NACA67-715 a=0.0
NACA67-715 a=0.0 |  |  |  | Cl Max: | 1.4411 | at alpha= | 15 | deg
XFOIL ncrit=9 |  |  |  | L/D Max: | 102.164 | at alpha= | 3 | deg
Re: | 10000000 |  |  | Cd Min: | 0.21631 | at alpha= | -20 | deg
Mach: | 0.5 |  |  | Cl=0 at alpha= | -4.563 | deg
|  |  |  | @ Cl=0.1, Cd= | 0.0056475
|  |  |  | @ Cl=0.4, Cd= | 0.0056347
|  |  |  | @ Cl=0.6, Cd= | 0.0068431
alpha (deg) | Cl | Cd | Cm | Cl/Cd
-20 | -0.346 | 0.21631 | -0.0625 | -1.5996
-19.5 | -0.3217 | 0.21052 | -0.0671 | -1.5281
-19 | -0.2999 | 0.20339 | -0.0716 | -1.4745
-18.5 | -0.2775 | 0.19613 | -0.0759 | -1.4149
-18 | -0.2574 | 0.18877 | -0.0803 | -1.3636
-17.5 | -0.2346 | 0.1818 | -0.0846 | -1.2904
-17 | -0.2144 | 0.17437 | -0.0888 | -1.2296
-16.5 | -0.1956 | 0.16679 | -0.0931 | -1.1727
-16 | -0.178 | 0.15881 | -0.0973 | -1.1208
-15.5 | -0.159 | 0.1514 | -0.1014 | -1.0502
-15 | -0.1444 | 0.14295 | -0.1055 | -1.0101
-14.5 | -0.131 | 0.13465 | -0.1097 | -0.97289
-14 | -0.1107 | 0.12827 | -0.1136 | -0.86302
-13.5 | -0.1026 | 0.11938 | -0.1178 | -0.85944
-13 | -0.0757 | 0.11485 | -0.1211 | -0.65912
-12.5 | -0.0681 | 0.10645 | -0.1251 | -0.63974
-12 | -0.0616 | 0.09827 | -0.129 | -0.62684
-11.5 | -0.0712 | 0.08803 | -0.1336 | -0.80882
-11 | -0.0744 | 0.07959 | -0.1378 | -0.93479
-10.5 | -0.0756 | 0.07199 | -0.1415 | -1.0501
-10 | -0.0988 | 0.06207 | -0.1471 | -1.5918
-9.5 | -0.1184 | 0.05439 | -0.1515 | -2.1769
-9 | -0.1532 | 0.04793 | -0.1493 | -3.1963
-8.5 | -0.1891 | 0.04322 | -0.1408 | -4.3753
-8 | -0.2197 | 0.03755 | -0.1316 | -5.8509
-6 | -0.2006 | 0.00775 | -0.1031 | -25.8839
-5.5 | -0.1173 | 0.0068 | -0.104 | -17.25
-5 | -0.0513 | 0.00634 | -0.1022 | -8.0915
-4.5 | 0.0074 | 0.00592 | -0.0994 | 1.25
-4 | 0.0667 | 0.00575 | -0.0969 | 11.6
-3.5 | 0.1252 | 0.00557 | -0.0946 | 22.4776
-3 | 0.1862 | 0.00543 | -0.0932 | 34.291
-2.5 | 0.2453 | 0.00539 | -0.0915 | 45.5102
-2 | 0.3006 | 0.00545 | -0.0893 | 55.156
-1.5 | 0.3547 | 0.00554 | -0.087 | 64.0253
-1 | 0.4073 | 0.00565 | -0.0844 | 72.0885
-0.5 | 0.4558 | 0.00578 | -0.0811 | 78.8581
0 | 0.5003 | 0.00594 | -0.077 | 84.2256
0.5 | 0.5353 | 0.0061 | -0.0709 | 87.7541
1 | 0.5489 | 0.00634 | -0.0603 | 86.5773
1.5 | 0.5846 | 0.00669 | -0.0547 | 87.3842
2 | 0.6188 | 0.00703 | -0.0489 | 88.0228
2.5 | 0.632 | 0.00637 | -0.0394 | 99.2151
3 | 0.661 | 0.00647 | -0.0326 | 102.1638
3.5 | 0.7044 | 0.00698 | -0.0288 | 100.9169
4 | 0.7453 | 0.00764 | -0.0247 | 97.5524
4.5 | 0.7864 | 0.0083 | -0.0206 | 94.747
5 | 0.8319 | 0.0089 | -0.0173 | 93.4719
5.5 | 0.8752 | 0.00961 | -0.0136 | 91.0718
6 | 0.9174 | 0.01042 | -0.0098 | 88.0422
6.5 | 0.9591 | 0.01129 | -0.0059 | 84.9513
7 | 0.9894 | 0.01254 | -0.0003 | 78.8995
7.5 | 1.0274 | 0.01363 | 0.0041 | 75.3778
8 | 1.0665 | 0.01477 | 0.0083 | 72.2072
8.5 | 1.1023 | 0.01613 | 0.0128 | 68.3385
9 | 1.1289 | 0.0179 | 0.0184 | 63.067
9.5 | 1.1601 | 0.01962 | 0.0233 | 59.1284
10 | 1.1897 | 0.02157 | 0.0282 | 55.1553
10.5 | 1.2279 | 0.02326 | 0.032 | 52.7902
11 | 1.2636 | 0.02522 | 0.036 | 50.1031
11.5 | 1.2992 | 0.0273 | 0.0399 | 47.5897
12 | 1.3356 | 0.0295 | 0.0436 | 45.2746
12.5 | 1.3671 | 0.03211 | 0.0476 | 42.5755
13 | 1.3878 | 0.03556 | 0.0517 | 39.027
13.5 | 1.4134 | 0.03892 | 0.0553 | 36.3155
14 | 1.4356 | 0.04273 | 0.0587 | 33.597
15 | 1.4411 | 0.05393 | 0.065 | 26.7217
15.5 | 1.4272 | 0.06229 | 0.0648 | 22.9122
16 | 1.3978 | 0.07358 | 0.0609 | 18.997
16.5 | 1.3608 | 0.08596 | 0.0555 | 15.8306
17 | 1.3228 | 0.0989 | 0.049 | 13.3751
17.5 | 1.2893 | 0.11201 | 0.0415 | 11.5106
18 | 1.2569 | 0.12585 | 0.0325 | 9.9873

## 113. Re 12M Mach 0.00 (1)
BIGFOIL.COM POLAR EXPORT
NACA67-715 a=0.0
NACA67-715 a=0.0 |  |  |  | Cl Max: | 1.622 | at alpha= | 13 | deg
JavaFoil+Calcfoil stall+Eppler ext transition |  |  |  | L/D Max: | 128.529 | at alpha= | 5.5 | deg
Re: | 12000000 |  |  | Cd Min: | 0.00581 | at alpha= | 1.5 | deg
Mach: | 0 |  |  | Cl=0 at alpha= | -3.4836 | deg
|  |  |  | @ Cl=0.1, Cd= | 0.0063234
|  |  |  | @ Cl=0.4, Cd= | 0.0070409
|  |  |  | @ Cl=0.6, Cd= | 0.0059978
alpha (deg) | Cl | Cd | Cm | Cl/Cd
-17.5 | -0.409 | 0.13397 | -0.013 | -3.054
-17 | -0.423 | 0.12624 | -0.013 | -3.35
-16.5 | -0.437 | 0.12056 | -0.014 | -3.621
-16 | -0.45 | 0.11529 | -0.014 | -3.901
-15.5 | -0.462 | 0.10883 | -0.015 | -4.247
-15 | -0.474 | 0.10457 | -0.015 | -4.531
-14.5 | -0.484 | 0.09943 | -0.016 | -4.871
-14 | -0.493 | 0.0935 | -0.016 | -5.278
-13.5 | -0.501 | 0.08745 | -0.017 | -5.731
-13 | -0.507 | 0.08237 | -0.017 | -6.151
-12.5 | -0.51 | 0.07798 | -0.018 | -6.535
-12 | -0.51 | 0.07355 | -0.018 | -6.931
-11.5 | -0.507 | 0.07055 | -0.019 | -7.182
-11 | -0.501 | 0.06495 | -0.02 | -7.718
-10.5 | -0.492 | 0.06123 | -0.021 | -8.029
-10 | -0.479 | 0.05738 | -0.022 | -8.339
-9.5 | -0.461 | 0.05359 | -0.022 | -8.61
-9 | -0.441 | 0.04994 | -0.023 | -8.822
-8.5 | -0.416 | 0.04607 | -0.025 | -9.04
-8 | -0.389 | 0.04167 | -0.027 | -9.346
-7.5 | -0.357 | 0.0394 | -0.028 | -9.051
-7 | -0.39 | 0.00769 | -0.045 | -50.649
-6.5 | -0.342 | 0.00751 | -0.046 | -45.512
-6 | -0.29 | 0.00738 | -0.047 | -39.349
-5.5 | -0.236 | 0.00728 | -0.048 | -32.448
-5 | -0.18 | 0.00701 | -0.049 | -25.67
-4.5 | -0.122 | 0.00704 | -0.05 | -17.311
-4 | -0.062 | 0.00699 | -0.051 | -8.903
-3.5 | -0.002 | 0.007 | -0.052 | -0.253
-3 | 0.059 | 0.00633 | -0.053 | 9.347
-2.5 | 0.121 | 0.00632 | -0.054 | 19.066
-2 | 0.182 | 0.00688 | -0.056 | 26.47
-1.5 | 0.244 | 0.00686 | -0.057 | 35.556
-1 | 0.306 | 0.00696 | -0.058 | 43.937
-0.5 | 0.369 | 0.00695 | -0.059 | 53.081
0 | 0.427 | 0.00712 | -0.06 | 59.982
0.5 | 0.486 | 0.00728 | -0.061 | 66.819
1 | 0.547 | 0.00742 | -0.062 | 73.624
1.5 | 0.607 | 0.00581 | -0.063 | 104.504
2 | 0.667 | 0.00605 | -0.064 | 110.241
2.5 | 0.727 | 0.00631 | -0.065 | 115.1
3 | 0.786 | 0.00657 | -0.067 | 119.686
3.5 | 0.845 | 0.00687 | -0.068 | 123.041
4 | 0.904 | 0.0072 | -0.069 | 125.666
4.5 | 0.963 | 0.00752 | -0.07 | 128.032
5 | 1.021 | 0.00795 | -0.071 | 128.377
5.5 | 1.078 | 0.00839 | -0.072 | 128.529
6 | 1.134 | 0.00887 | -0.073 | 127.834
6.5 | 1.189 | 0.0093 | -0.074 | 127.846
7 | 1.244 | 0.00972 | -0.075 | 127.914
7.5 | 1.296 | 0.01077 | -0.077 | 120.368
8 | 1.346 | 0.01158 | -0.078 | 116.315
8.5 | 1.393 | 0.01208 | -0.079 | 115.294
9 | 1.435 | 0.01254 | -0.08 | 114.502
9.5 | 1.475 | 0.01307 | -0.081 | 112.841
10 | 1.51 | 0.01371 | -0.082 | 110.153
10.5 | 1.541 | 0.01445 | -0.083 | 106.652
11 | 1.568 | 0.01536 | -0.084 | 102.076
11.5 | 1.589 | 0.01646 | -0.085 | 96.548
12 | 1.606 | 0.0173 | -0.086 | 92.849
12.5 | 1.618 | 0.01815 | -0.087 | 89.183
13 | 1.622 | 0.01912 | -0.088 | 84.817
13.5 | 1.617 | 0.02021 | -0.089 | 80.028
14 | 1.606 | 0.02131 | -0.09 | 75.393
14.5 | 1.589 | 0.02277 | -0.091 | 69.794
15 | 1.567 | 0.02417 | -0.092 | 64.828
15.5 | 1.54 | 0.02546 | -0.093 | 60.478
16 | 1.508 | 0.02699 | -0.094 | 55.866
16.5 | 1.472 | 0.02902 | -0.095 | 50.709
17 | 1.43 | 0.0307 | -0.095 | 46.57
17.5 | 1.379 | 0.03305 | -0.096 | 41.715
18 | 1.326 | 0.03567 | -0.097 | 37.163

## 114. Re 12M Mach 0.00 (2)
BIGFOIL.COM POLAR EXPORT
NACA67-715 a=0.0
NACA67-715 a=0.0 |  |  |  | Cl Max: | 1.7036 | at alpha= | 20 | deg
XFOIL ncrit=9 |  |  |  | L/D Max: | 136.479 | at alpha= | 2.5 | deg
Re: | 12000000 |  |  | Cd Min: | 0.18169 | at alpha= | -19.5 | deg
Mach: | 0 |  |  | Cl=0 at alpha= | -4.068 | deg
|  |  |  | @ Cl=0.1, Cd= | 0.005113
|  |  |  | @ Cl=0.4, Cd= | 0.0054525
|  |  |  | @ Cl=0.6, Cd= | 0.0044679
alpha (deg) | Cl | Cd | Cm | Cl/Cd
-19.5 | -0.3529 | 0.18169 | -0.0592 | -1.9423
-18.5 | -0.3836 | 0.15211 | -0.071 | -2.5219
-18 | -0.3655 | 0.14711 | -0.0746 | -2.4845
-17.5 | -0.3567 | 0.13972 | -0.0788 | -2.553
-17 | -0.3716 | 0.12724 | -0.085 | -2.9205
-16.5 | -0.367 | 0.11943 | -0.0894 | -3.0729
-16 | -0.3846 | 0.10754 | -0.0956 | -3.5763
-15.5 | -0.7971 | 0.04677 | -0.1185 | -17.043
-15 | -1.0522 | 0.02175 | -0.0859 | -48.377
-14.5 | -1.0337 | 0.019 | -0.0812 | -54.4053
-14 | -1.0011 | 0.01734 | -0.0782 | -57.7336
-13.5 | -0.9688 | 0.01518 | -0.0752 | -63.8208
-13 | -0.9258 | 0.01413 | -0.0737 | -65.5202
-12.5 | -0.8813 | 0.01302 | -0.0724 | -67.6882
-12 | -0.8342 | 0.01205 | -0.0715 | -69.2282
-11.5 | -0.7856 | 0.01108 | -0.0708 | -70.9025
-11 | -0.7352 | 0.01032 | -0.0703 | -71.2403
-10.5 | -0.6837 | 0.00975 | -0.0701 | -70.1231
-10 | -0.6319 | 0.00908 | -0.0698 | -69.5925
-9.5 | -0.5794 | 0.00862 | -0.0697 | -67.2158
-9 | -0.5266 | 0.00806 | -0.0695 | -65.335
-8.5 | -0.4732 | 0.00771 | -0.0695 | -61.3748
-8 | -0.4202 | 0.00727 | -0.0694 | -57.7992
-7.5 | -0.3667 | 0.00698 | -0.0693 | -52.5358
-7 | -0.3132 | 0.00671 | -0.0693 | -46.6766
-6.5 | -0.2599 | 0.00644 | -0.0692 | -40.3571
-6 | -0.2071 | 0.0061 | -0.0689 | -33.9508
-5.5 | -0.1562 | 0.0057 | -0.0684 | -27.4035
-5 | -0.1021 | 0.00552 | -0.0685 | -18.4964
-4.5 | -0.047 | 0.00539 | -0.0687 | -8.7199
-4 | 0.0074 | 0.00523 | -0.0688 | 1.4149
-3.5 | 0.0621 | 0.00512 | -0.069 | 12.1289
-3 | 0.1159 | 0.00511 | -0.0691 | 22.681
-2.5 | 0.1689 | 0.00514 | -0.069 | 32.8599
-2 | 0.2213 | 0.00517 | -0.0687 | 42.8046
-1.5 | 0.2733 | 0.00524 | -0.0684 | 52.1565
-1 | 0.3247 | 0.0053 | -0.068 | 61.2642
-0.5 | 0.3756 | 0.0054 | -0.0675 | 69.5556
0 | 0.4267 | 0.00551 | -0.0671 | 77.441
0.5 | 0.4768 | 0.00561 | -0.0664 | 84.9911
1 | 0.5253 | 0.00574 | -0.0655 | 91.5157
1.5 | 0.5706 | 0.00579 | -0.0639 | 98.5492
2 | 0.5886 | 0.00441 | -0.057 | 133.4694
2.5 | 0.6319 | 0.00463 | -0.0549 | 136.4795
3 | 0.662 | 0.00488 | -0.0499 | 135.6557
3.5 | 0.6992 | 0.00516 | -0.0466 | 135.5039
4 | 0.7348 | 0.00554 | -0.0432 | 132.6354
4.5 | 0.7752 | 0.00583 | -0.0407 | 132.9674
5 | 0.8093 | 0.00632 | -0.0372 | 128.0538
5.5 | 0.8386 | 0.00697 | -0.0328 | 120.3156
6 | 0.8728 | 0.00755 | -0.0295 | 115.6026
6.5 | 0.9091 | 0.00812 | -0.0267 | 111.9581
7 | 0.9468 | 0.00862 | -0.0242 | 109.8376
7.5 | 0.9839 | 0.00917 | -0.0218 | 107.2955
8 | 1.0187 | 0.00982 | -0.019 | 103.7373
9 | 1.0798 | 0.0115 | -0.0123 | 93.8957
9.5 | 1.1143 | 0.01224 | -0.0098 | 91.0376
10 | 1.1487 | 0.01299 | -0.0074 | 88.4296
10.5 | 1.1836 | 0.01375 | -0.0051 | 86.08
11 | 1.2181 | 0.01455 | -0.003 | 83.7182
11.5 | 1.2515 | 0.0154 | -0.0007 | 81.2662
12 | 1.287 | 0.01622 | 0.0011 | 79.3465
12.5 | 1.3186 | 0.0172 | 0.0034 | 76.6628
13 | 1.3487 | 0.01831 | 0.0057 | 73.6592
13.5 | 1.3778 | 0.01946 | 0.0081 | 70.8016
14.5 | 1.4257 | 0.02243 | 0.0138 | 63.5622
15 | 1.4474 | 0.02395 | 0.0168 | 60.4342
15.5 | 1.4929 | 0.02574 | 0.0143 | 57.9992
16 | 1.5426 | 0.02809 | 0.01 | 54.9163
16.5 | 1.5926 | 0.03035 | 0.0057 | 52.4745
17 | 1.6345 | 0.03297 | 0.0025 | 49.5754
18 | 1.6672 | 0.03822 | 0.0066 | 43.6211
18.5 | 1.68 | 0.04139 | 0.0083 | 40.5895
19 | 1.6897 | 0.04492 | 0.0098 | 37.6158
19.5 | 1.6966 | 0.04887 | 0.011 | 34.7166
20 | 1.7036 | 0.05291 | 0.0119 | 32.1981

## 115. Re 12M Mach 0.10 (1)
BIGFOIL.COM POLAR EXPORT
NACA67-715 a=0.0
NACA67-715 a=0.0 |  |  |  | Cl Max: | 1.615 | at alpha= | 13 | deg
JavaFoil+Calcfoil stall+Eppler ext transition |  |  |  | L/D Max: | 128.337 | at alpha= | 5 | deg
Re: | 12000000 |  |  | Cd Min: | 0.00583 | at alpha= | 1.5 | deg
Mach: | 0.1 |  |  | Cl=0 at alpha= | -3.4836 | deg
|  |  |  | @ Cl=0.1, Cd= | 0.0067406
|  |  |  | @ Cl=0.4, Cd= | 0.007065
|  |  |  | @ Cl=0.6, Cd= | 0.0060907
alpha (deg) | Cl | Cd | Cm | Cl/Cd
-17 | -0.378 | 0.12926 | -0.013 | -2.922
-16.5 | -0.394 | 0.12323 | -0.014 | -3.195
-16 | -0.409 | 0.11615 | -0.014 | -3.524
-15.5 | -0.425 | 0.11048 | -0.015 | -3.843
-15 | -0.439 | 0.10532 | -0.015 | -4.168
-14.5 | -0.453 | 0.10038 | -0.015 | -4.508
-14 | -0.465 | 0.095 | -0.016 | -4.892
-13.5 | -0.475 | 0.08771 | -0.017 | -5.42
-13 | -0.484 | 0.08328 | -0.017 | -5.812
-12.5 | -0.49 | 0.07869 | -0.018 | -6.226
-12 | -0.493 | 0.07403 | -0.018 | -6.662
-11.5 | -0.493 | 0.07105 | -0.019 | -6.938
-11 | -0.49 | 0.06552 | -0.02 | -7.478
-10.5 | -0.483 | 0.06173 | -0.021 | -7.822
-10 | -0.472 | 0.05784 | -0.021 | -8.155
-9.5 | -0.456 | 0.05416 | -0.022 | -8.423
-9 | -0.437 | 0.05067 | -0.023 | -8.62
-8.5 | -0.414 | 0.04705 | -0.024 | -8.789
-8 | -0.387 | 0.04293 | -0.026 | -9.015
-7.5 | -0.355 | 0.04046 | -0.027 | -8.777
-7 | -0.39 | 0.00777 | -0.045 | -50.193
-6.5 | -0.342 | 0.00756 | -0.046 | -45.26
-6 | -0.291 | 0.00737 | -0.047 | -39.509
-5.5 | -0.237 | 0.00729 | -0.048 | -32.524
-5 | -0.181 | 0.00702 | -0.049 | -25.723
-4.5 | -0.122 | 0.00706 | -0.051 | -17.339
-4 | -0.062 | 0.00695 | -0.052 | -8.987
-3.5 | -0.002 | 0.00702 | -0.053 | -0.254
-3 | 0.059 | 0.00641 | -0.054 | 9.276
-2.5 | 0.121 | 0.00691 | -0.055 | 17.51
-2 | 0.183 | 0.00694 | -0.056 | 26.385
-1.5 | 0.245 | 0.00692 | -0.057 | 35.438
-1 | 0.307 | 0.00695 | -0.058 | 44.219
-0.5 | 0.371 | 0.00701 | -0.059 | 52.838
0 | 0.429 | 0.00712 | -0.06 | 60.31
0.5 | 0.489 | 0.00727 | -0.061 | 67.222
1 | 0.549 | 0.00742 | -0.062 | 74.032
1.5 | 0.61 | 0.00583 | -0.064 | 104.508
2 | 0.67 | 0.00607 | -0.065 | 110.344
2.5 | 0.73 | 0.00633 | -0.066 | 115.27
3 | 0.79 | 0.00662 | -0.067 | 119.253
3.5 | 0.849 | 0.0069 | -0.068 | 123.031
4 | 0.909 | 0.00722 | -0.069 | 125.804
4.5 | 0.967 | 0.00759 | -0.07 | 127.515
5 | 1.026 | 0.00799 | -0.071 | 128.337
5.5 | 1.083 | 0.00845 | -0.072 | 128.238
6 | 1.139 | 0.00894 | -0.074 | 127.49
6.5 | 1.195 | 0.0094 | -0.075 | 127.121
7 | 1.249 | 0.00981 | -0.076 | 127.291
7.5 | 1.301 | 0.01088 | -0.077 | 119.597
8 | 1.352 | 0.01169 | -0.078 | 115.711
8.5 | 1.398 | 0.01211 | -0.079 | 115.453
9 | 1.441 | 0.01265 | -0.08 | 113.86
9.5 | 1.479 | 0.0132 | -0.081 | 112.079
10 | 1.514 | 0.01388 | -0.082 | 109.067
10.5 | 1.544 | 0.01465 | -0.083 | 105.407
11 | 1.569 | 0.01555 | -0.084 | 100.95
11.5 | 1.589 | 0.0167 | -0.086 | 95.174
12 | 1.605 | 0.01756 | -0.087 | 91.382
12.5 | 1.614 | 0.01849 | -0.088 | 87.299
13 | 1.615 | 0.01944 | -0.089 | 83.063
13.5 | 1.607 | 0.02074 | -0.09 | 77.457
14 | 1.592 | 0.02179 | -0.091 | 73.065
14.5 | 1.57 | 0.02328 | -0.091 | 67.469
15 | 1.544 | 0.02454 | -0.092 | 62.902
15.5 | 1.511 | 0.0262 | -0.093 | 57.661
16 | 1.473 | 0.02791 | -0.094 | 52.793
16.5 | 1.432 | 0.02972 | -0.095 | 48.188
17 | 1.384 | 0.03193 | -0.096 | 43.347
17.5 | 1.326 | 0.03454 | -0.096 | 38.391
18 | 1.266 | 0.03792 | -0.097 | 33.377

## 116. Re 12M Mach 0.10 (2)
BIGFOIL.COM POLAR EXPORT
NACA67-715 a=0.0
NACA67-715 a=0.0 |  |  |  | Cl Max: | 1.6966 | at alpha= | 20 | deg
XFOIL ncrit=9 |  |  |  | L/D Max: | 136.652 | at alpha= | 2.5 | deg
Re: | 12000000 |  |  | Cd Min: | 0.18266 | at alpha= | -19.5 | deg
Mach: | 0.1 |  |  | Cl=0 at alpha= | -4.0775 | deg
|  |  |  | @ Cl=0.1, Cd= | 0.0051165
|  |  |  | @ Cl=0.4, Cd= | 0.005457
|  |  |  | @ Cl=0.6, Cd= | 0.0044677
alpha (deg) | Cl | Cd | Cm | Cl/Cd
-19.5 | -0.3513 | 0.18266 | -0.0594 | -1.9232
-18.5 | -0.3637 | 0.15771 | -0.0697 | -2.3061
-18 | -0.3032 | 0.1645 | -0.0708 | -1.8432
-17.5 | -0.3509 | 0.14145 | -0.0788 | -2.4807
-17 | -0.3456 | 0.13328 | -0.0833 | -2.593
-16.5 | -0.3579 | 0.12162 | -0.0892 | -2.9428
-16 | -0.3532 | 0.11398 | -0.0935 | -3.0988
-15.5 | -0.3711 | 0.10237 | -0.0995 | -3.6251
-15 | -0.4163 | 0.08705 | -0.1074 | -4.7823
-14.5 | -0.9522 | 0.02974 | -0.0942 | -32.0175
-14 | -0.9852 | 0.02048 | -0.0842 | -48.1055
-13.5 | -0.9664 | 0.01693 | -0.0793 | -57.0821
-13 | -0.9274 | 0.01541 | -0.077 | -60.1817
-12.5 | -0.8853 | 0.01395 | -0.0751 | -63.4624
-12 | -0.8396 | 0.01273 | -0.0737 | -65.9544
-11.5 | -0.7915 | 0.01157 | -0.0727 | -68.4097
-11 | -0.7409 | 0.01068 | -0.0721 | -69.3727
-10.5 | -0.689 | 0.01003 | -0.0716 | -68.6939
-10 | -0.6365 | 0.00928 | -0.0713 | -68.5884
-9.5 | -0.5832 | 0.00877 | -0.0711 | -66.4994
-9 | -0.5296 | 0.0082 | -0.0709 | -64.5854
-8.5 | -0.4756 | 0.00781 | -0.0708 | -60.8963
-8 | -0.4222 | 0.00733 | -0.0706 | -57.5989
-7.5 | -0.3682 | 0.00702 | -0.0704 | -52.4501
-6.5 | -0.2604 | 0.00647 | -0.0702 | -40.2473
-6 | -0.2072 | 0.00613 | -0.0699 | -33.801
-5.5 | -0.1558 | 0.00573 | -0.0693 | -27.1902
-5 | -0.1017 | 0.00554 | -0.0692 | -18.3574
-4.5 | -0.0463 | 0.0054 | -0.0695 | -8.5741
-4 | 0.0085 | 0.00524 | -0.0695 | 1.6221
-3.5 | 0.0634 | 0.00513 | -0.0697 | 12.3587
-3 | 0.1175 | 0.00511 | -0.0697 | 22.9941
-2.5 | 0.1708 | 0.00515 | -0.0695 | 33.165
-2 | 0.2233 | 0.00518 | -0.0693 | 43.1081
-1.5 | 0.2756 | 0.00525 | -0.069 | 52.4952
-1 | 0.3271 | 0.00531 | -0.0685 | 61.6008
-0.5 | 0.3781 | 0.00541 | -0.068 | 69.8891
0 | 0.4293 | 0.00552 | -0.0675 | 77.7717
0.5 | 0.4795 | 0.00562 | -0.0668 | 85.3203
1 | 0.528 | 0.00575 | -0.0658 | 91.8261
1.5 | 0.5733 | 0.00581 | -0.0641 | 98.6747
2 | 0.5904 | 0.00442 | -0.0569 | 133.5747
2.5 | 0.6327 | 0.00463 | -0.0546 | 136.6523
3 | 0.6607 | 0.00492 | -0.0491 | 134.2886
3.5 | 0.6987 | 0.0052 | -0.0459 | 134.3654
4 | 0.735 | 0.00559 | -0.0425 | 131.4848
4.5 | 0.7751 | 0.00589 | -0.0399 | 131.5959
5 | 0.8092 | 0.00639 | -0.0363 | 126.6354
5.5 | 0.8403 | 0.00702 | -0.0322 | 119.7009
6 | 0.874 | 0.00762 | -0.0288 | 114.6982
6.5 | 0.9096 | 0.00821 | -0.0258 | 110.7917
7 | 0.9485 | 0.00871 | -0.0235 | 108.8978
7.5 | 0.9845 | 0.0093 | -0.0207 | 105.8602
8 | 1.0208 | 0.00994 | -0.0181 | 102.6962
9 | 1.0822 | 0.01164 | -0.0113 | 92.9725
9.5 | 1.1156 | 0.01243 | -0.0085 | 89.7506
10 | 1.1508 | 0.01319 | -0.0062 | 87.2479
10.5 | 1.1849 | 0.014 | -0.0037 | 84.6357
11 | 1.2208 | 0.01479 | -0.0017 | 82.5423
11.5 | 1.2529 | 0.01571 | 0.0008 | 79.7518
12 | 1.29 | 0.01651 | 0.0025 | 78.1345
12.5 | 1.3197 | 0.0176 | 0.0052 | 74.983
13 | 1.3513 | 0.01869 | 0.0074 | 72.3007
13.5 | 1.3786 | 0.01997 | 0.0101 | 69.0336
14 | 1.4043 | 0.02142 | 0.0128 | 65.5602
14.5 | 1.4282 | 0.02297 | 0.0156 | 62.1768
15 | 1.4477 | 0.02465 | 0.019 | 58.7302
15.5 | 1.4958 | 0.0265 | 0.016 | 56.4453
16 | 1.5452 | 0.02897 | 0.0118 | 53.3379
16.5 | 1.5929 | 0.03155 | 0.0078 | 50.4881
17 | 1.6349 | 0.03425 | 0.0047 | 47.7343
18 | 1.6645 | 0.03995 | 0.009 | 41.6646
18.5 | 1.6755 | 0.04336 | 0.0107 | 38.6416
19 | 1.6854 | 0.04702 | 0.0122 | 35.8443
19.5 | 1.6911 | 0.05124 | 0.0133 | 33.0035
20 | 1.6966 | 0.05554 | 0.0142 | 30.5474

## 117. Re 12M Mach 0.25 (1)
BIGFOIL.COM POLAR EXPORT
NACA67-715 a=0.0
NACA67-715 a=0.0 |  |  |  | Cl Max: | 1.581 | at alpha= | 11.5 | deg
JavaFoil+Calcfoil stall+Eppler ext transition |  |  |  | L/D Max: | 126.654 | at alpha= | 5 | deg
Re: | 12000000 |  |  | Cd Min: | 0.00599 | at alpha= | 1.5 | deg
Mach: | 0.25 |  |  | Cl=0 at alpha= | -3.4841 | deg
|  |  |  | @ Cl=0.1, Cd= | 0.0070057
|  |  |  | @ Cl=0.4, Cd= | 0.0071433
|  |  |  | @ Cl=0.6, Cd= | 0.0066526
alpha (deg) | Cl | Cd | Cm | Cl/Cd
-15 | -0.069 | 0.11317 | -0.015 | -0.607
-14.5 | -0.089 | 0.10932 | -0.015 | -0.818
-14 | -0.181 | 0.10252 | -0.016 | -1.762
-13.5 | -0.232 | 0.09666 | -0.016 | -2.399
-13 | -0.275 | 0.09149 | -0.017 | -3.004
-12.5 | -0.312 | 0.08418 | -0.017 | -3.709
-12 | -0.344 | 0.07847 | -0.018 | -4.387
-11.5 | -0.371 | 0.07338 | -0.019 | -5.052
-11 | -0.391 | 0.06931 | -0.019 | -5.645
-10.5 | -0.405 | 0.06473 | -0.02 | -6.263
-10 | -0.413 | 0.06081 | -0.021 | -6.787
-9.5 | -0.413 | 0.05677 | -0.022 | -7.277
-9 | -0.407 | 0.05315 | -0.023 | -7.65
-8.5 | -0.393 | 0.0497 | -0.023 | -7.91
-8 | -0.373 | 0.04642 | -0.025 | -8.045
-7.5 | -0.347 | 0.04407 | -0.025 | -7.88
-7 | -0.317 | 0.03994 | -0.028 | -7.941
-6.5 | -0.344 | 0.00772 | -0.047 | -44.617
-6 | -0.295 | 0.00757 | -0.049 | -38.951
-5.5 | -0.241 | 0.0075 | -0.05 | -32.163
-5 | -0.184 | 0.00721 | -0.051 | -25.569
-4.5 | -0.125 | 0.00723 | -0.052 | -17.309
-4 | -0.064 | 0.00708 | -0.053 | -9.049
-3.5 | -0.002 | 0.00655 | -0.054 | -0.279
-3 | 0.061 | 0.00695 | -0.055 | 8.782
-2.5 | 0.124 | 0.00704 | -0.056 | 17.666
-2 | 0.188 | 0.007 | -0.057 | 26.829
-1.5 | 0.252 | 0.00703 | -0.058 | 35.793
-1 | 0.316 | 0.00708 | -0.059 | 44.562
-0.5 | 0.381 | 0.00708 | -0.061 | 53.789
0 | 0.441 | 0.00728 | -0.062 | 60.565
0.5 | 0.501 | 0.00742 | -0.063 | 67.62
1 | 0.564 | 0.00757 | -0.064 | 74.412
1.5 | 0.626 | 0.00599 | -0.065 | 104.543
2 | 0.688 | 0.00623 | -0.066 | 110.362
2.5 | 0.749 | 0.00652 | -0.067 | 114.897
3 | 0.811 | 0.00681 | -0.069 | 118.982
3.5 | 0.872 | 0.00715 | -0.07 | 121.886
4 | 0.932 | 0.00748 | -0.071 | 124.671
4.5 | 0.992 | 0.00787 | -0.072 | 126.092
5 | 1.052 | 0.00831 | -0.073 | 126.654
5.5 | 1.111 | 0.00881 | -0.074 | 126.18
6 | 1.168 | 0.00931 | -0.076 | 125.416
6.5 | 1.224 | 0.0098 | -0.077 | 124.896
7 | 1.279 | 0.01027 | -0.078 | 124.619
7.5 | 1.332 | 0.01156 | -0.079 | 115.243
8 | 1.383 | 0.01222 | -0.08 | 113.141
8.5 | 1.428 | 0.01277 | -0.081 | 111.836
9 | 1.468 | 0.0134 | -0.082 | 109.54
9.5 | 1.503 | 0.01404 | -0.083 | 107.062
10 | 1.533 | 0.01488 | -0.085 | 103.049
10.5 | 1.556 | 0.01586 | -0.086 | 98.093
11 | 1.572 | 0.01684 | -0.087 | 93.395
11.5 | 1.581 | 0.01815 | -0.088 | 87.11
12 | 1.581 | 0.01921 | -0.089 | 82.295
12.5 | 1.573 | 0.02041 | -0.09 | 77.082
13 | 1.552 | 0.02166 | -0.091 | 71.631
13.5 | 1.515 | 0.02309 | -0.092 | 65.631
14 | 1.467 | 0.02501 | -0.093 | 58.661
14.5 | 1.409 | 0.02656 | -0.094 | 53.047
15 | 1.341 | 0.02869 | -0.094 | 46.723
15.5 | 1.262 | 0.03153 | -0.095 | 40.035
16 | 1.176 | 0.03457 | -0.096 | 34.011
16.5 | 1.08 | 0.03922 | -0.096 | 27.527

## 118. Re 12M Mach 0.25 (2)
BIGFOIL.COM POLAR EXPORT
NACA67-715 a=0.0
NACA67-715 a=0.0 |  |  |  | Cl Max: | 1.6539 | at alpha= | 19 | deg
XFOIL ncrit=9 |  |  |  | L/D Max: | 132.058 | at alpha= | 2 | deg
Re: | 12000000 |  |  | Cd Min: | 0.12701 | at alpha= | -16 | deg
Mach: | 0.25 |  |  | Cl=0 at alpha= | -4.132 | deg
|  |  |  | @ Cl=0.1, Cd= | 0.0051545
|  |  |  | @ Cl=0.4, Cd= | 0.0054772
|  |  |  | @ Cl=0.6, Cd= | 0.0045451
alpha (deg) | Cl | Cd | Cm | Cl/Cd
-16 | -0.2955 | 0.12701 | -0.092 | -2.3266
-15.5 | -0.2851 | 0.12001 | -0.096 | -2.3756
-15 | -0.2905 | 0.11016 | -0.1011 | -2.6371
-14.5 | -0.2987 | 0.10037 | -0.1062 | -2.976
-14 | -0.2962 | 0.09296 | -0.1102 | -3.1863
-13.5 | -0.3629 | 0.07542 | -0.1195 | -4.8117
-13 | -0.3891 | 0.06506 | -0.1272 | -5.9806
-12.5 | -0.4704 | 0.05343 | -0.1289 | -8.804
-12 | -0.5534 | 0.04563 | -0.1181 | -12.128
-11.5 | -0.6927 | 0.02967 | -0.0982 | -23.3468
-11 | -0.763 | 0.01458 | -0.0836 | -52.332
-10.5 | -0.716 | 0.01259 | -0.0813 | -56.8705
-10 | -0.6637 | 0.01089 | -0.0798 | -60.9458
-9.5 | -0.6071 | 0.00994 | -0.0789 | -61.0765
-9 | -0.5492 | 0.00902 | -0.0784 | -60.8869
-8.5 | -0.4911 | 0.00843 | -0.0778 | -58.2562
-8 | -0.4333 | 0.00781 | -0.0774 | -55.4802
-7.5 | -0.3762 | 0.00733 | -0.0768 | -51.3233
-7 | -0.3195 | 0.00696 | -0.0763 | -45.9052
-6.5 | -0.2629 | 0.00666 | -0.0759 | -39.4745
-6 | -0.2068 | 0.00632 | -0.0754 | -32.7215
-5.5 | -0.1511 | 0.00602 | -0.0749 | -25.0997
-5 | -0.0988 | 0.00561 | -0.0738 | -17.6114
-4.5 | -0.0418 | 0.00545 | -0.0737 | -7.6697
-4 | 0.015 | 0.0053 | -0.0736 | 2.8302
-3.5 | 0.0713 | 0.00517 | -0.0735 | 13.7911
-3 | 0.1267 | 0.00514 | -0.0733 | 24.6498
-2.5 | 0.1812 | 0.00518 | -0.0729 | 34.9807
-2 | 0.2349 | 0.00521 | -0.0724 | 45.0864
-1.5 | 0.2881 | 0.00529 | -0.0719 | 54.4612
-1 | 0.3404 | 0.00536 | -0.0712 | 63.5075
-0.5 | 0.392 | 0.00546 | -0.0703 | 71.7949
0 | 0.4431 | 0.00557 | -0.0694 | 79.5512
0.5 | 0.494 | 0.00567 | -0.0685 | 87.1252
1 | 0.5422 | 0.00581 | -0.067 | 93.3219
1.5 | 0.5865 | 0.0059 | -0.0647 | 99.4068
2 | 0.5969 | 0.00452 | -0.0557 | 132.0575
2.5 | 0.6241 | 0.00474 | -0.0497 | 131.6667
3 | 0.659 | 0.00511 | -0.0454 | 128.9628
3.5 | 0.6976 | 0.00545 | -0.0421 | 128
4 | 0.7373 | 0.00585 | -0.0391 | 126.0342
4.5 | 0.7766 | 0.00623 | -0.036 | 124.6549
5 | 0.8123 | 0.00677 | -0.0324 | 119.9852
5.5 | 0.8505 | 0.00729 | -0.0293 | 116.6667
6 | 0.8797 | 0.00808 | -0.0247 | 108.8738
6.5 | 0.9176 | 0.00868 | -0.0217 | 105.7143
7 | 0.9552 | 0.00931 | -0.0188 | 102.5994
7.5 | 0.9921 | 0.00996 | -0.0158 | 99.6084
8 | 1.0295 | 0.01065 | -0.013 | 96.6667
8.5 | 1.0633 | 0.01149 | -0.0097 | 92.5413
9 | 1.0908 | 0.01259 | -0.0054 | 86.6402
9.5 | 1.125 | 0.01349 | -0.0024 | 83.3951
10 | 1.1577 | 0.0145 | 0.0008 | 79.8414
10.5 | 1.1948 | 0.01535 | 0.0033 | 77.8371
11 | 1.2307 | 0.01631 | 0.0058 | 75.4568
11.5 | 1.2644 | 0.01737 | 0.0085 | 72.7922
12 | 1.3009 | 0.01839 | 0.0108 | 70.7395
12.5 | 1.3325 | 0.01963 | 0.0136 | 67.8808
13 | 1.3594 | 0.0212 | 0.0169 | 64.1226
13.5 | 1.3897 | 0.02261 | 0.0196 | 61.464
14 | 1.4107 | 0.02461 | 0.0231 | 57.3222
14.5 | 1.4353 | 0.02649 | 0.0261 | 54.1827
15 | 1.454 | 0.02853 | 0.0299 | 50.9639
15.5 | 1.5036 | 0.03143 | 0.0261 | 47.8396
16 | 1.5506 | 0.03464 | 0.0224 | 44.7633
16.5 | 1.5959 | 0.03795 | 0.0189 | 42.0527
17 | 1.6332 | 0.04177 | 0.0161 | 39.0998
18 | 1.6461 | 0.05004 | 0.0208 | 32.8957
18.5 | 1.6507 | 0.05475 | 0.0222 | 30.1498
19 | 1.6539 | 0.05977 | 0.0232 | 27.6711
19.5 | 1.6524 | 0.06543 | 0.0238 | 25.2545
20 | 1.6457 | 0.07167 | 0.0241 | 22.9622

## 119. Re 12M Mach 0.50 (1)
BIGFOIL.COM POLAR EXPORT
NACA67-715 a=0.0
NACA67-715 a=0.0 |  |  |  | Cl Max: | 1.524 | at alpha= | 8.5 | deg
JavaFoil+Calcfoil stall+Eppler ext transition |  |  |  | L/D Max: | 118.906 | at alpha= | 4.5 | deg
Re: | 12000000 |  |  | Cd Min: | 0.00645 | at alpha= | -3.5 | deg
Mach: | 0.5 |  |  | Cl=0 at alpha= | -3.4855 | deg
|  |  |  | @ Cl=0.1, Cd= | 0.0069086
|  |  |  | @ Cl=0.4, Cd= | 0.0074908
|  |  |  | @ Cl=0.6, Cd= | 0.0079656
alpha (deg) | Cl | Cd | Cm | Cl/Cd
-20 | -0.93 | 0.15202 | -0.015 | -6.116
-19.5 | -0.902 | 0.14095 | -0.015 | -6.397
-19 | -0.873 | 0.13612 | -0.015 | -6.415
-18.5 | -0.846 | 0.13011 | -0.016 | -6.503
-18 | -0.819 | 0.12198 | -0.016 | -6.711
-17.5 | -0.791 | 0.11608 | -0.017 | -6.817
-17 | -0.761 | 0.1255 | -0.017 | -6.067
-16.5 | -0.734 | 0.11768 | -0.017 | -6.234
-16 | -0.706 | 0.1113 | -0.018 | -6.339
-15.5 | -0.678 | 0.10357 | -0.018 | -6.546
-15 | -0.651 | 0.09588 | -0.019 | -6.789
-14.5 | -0.624 | 0.08979 | -0.02 | -6.948
-14 | -0.597 | 0.08395 | -0.021 | -7.106
-13.5 | -0.57 | 0.07809 | -0.022 | -7.294
-13 | -0.543 | 0.07195 | -0.024 | -7.548
-12.5 | -0.508 | 0.0866 | -0.02 | -5.869
-12 | -0.48 | 0.07887 | -0.021 | -6.089
-11.5 | -0.452 | 0.07253 | -0.022 | -6.236
-11 | -0.424 | 0.06756 | -0.022 | -6.283
-10.5 | -0.397 | 0.06273 | -0.024 | -6.325
-10 | -0.369 | 0.05836 | -0.025 | -6.321
-9.5 | -0.339 | 0.06384 | -0.022 | -5.306
-9 | -0.311 | 0.05881 | -0.023 | -5.284
-8.5 | -0.283 | 0.05316 | -0.025 | -5.324
-8 | -0.255 | 0.04906 | -0.026 | -5.199
-7.5 | -0.227 | 0.04529 | -0.027 | -5.017
-7 | -0.198 | 0.04808 | -0.025 | -4.118
-6.5 | -0.17 | 0.04679 | -0.025 | -3.626
-6 | -0.142 | 0.04064 | -0.027 | -3.491
-5.5 | -0.192 | 0.03768 | -0.029 | -5.102
-5 | -0.157 | 0.03499 | -0.031 | -4.495
-4.5 | -0.135 | 0.00765 | -0.057 | -17.645
-4 | -0.07 | 0.00647 | -0.059 | -10.808
-3.5 | -0.002 | 0.00645 | -0.06 | -0.312
-3 | 0.067 | 0.00689 | -0.061 | 9.783
-2.5 | 0.138 | 0.00693 | -0.062 | 19.893
-2 | 0.209 | 0.00694 | -0.064 | 30.111
-1.5 | 0.28 | 0.00696 | -0.065 | 40.29
-1 | 0.352 | 0.00764 | -0.066 | 46.123
-0.5 | 0.426 | 0.00741 | -0.067 | 57.415
0 | 0.491 | 0.00763 | -0.069 | 64.278
0.5 | 0.558 | 0.00785 | -0.07 | 71.026
1 | 0.627 | 0.00804 | -0.071 | 77.917
1.5 | 0.696 | 0.00671 | -0.073 | 103.688
2 | 0.764 | 0.00707 | -0.074 | 108.111
2.5 | 0.832 | 0.00742 | -0.075 | 112.24
3 | 0.9 | 0.00781 | -0.076 | 115.341
3.5 | 0.968 | 0.00824 | -0.078 | 117.379
4 | 1.035 | 0.00873 | -0.079 | 118.476
4.5 | 1.101 | 0.00926 | -0.08 | 118.906
5 | 1.167 | 0.00987 | -0.082 | 118.222
5.5 | 1.23 | 0.01054 | -0.083 | 116.706
6 | 1.291 | 0.0112 | -0.084 | 115.292
6.5 | 1.349 | 0.01191 | -0.085 | 113.271
7 | 1.404 | 0.01362 | -0.086 | 103.059
7.5 | 1.455 | 0.01473 | -0.088 | 98.833
8 | 1.5 | 0.01568 | -0.089 | 95.611
8.5 | 1.524 | 0.01666 | -0.09 | 91.487
9 | 1.524 | 0.01798 | -0.091 | 84.784
9.5 | 1.481 | 0.01984 | -0.093 | 74.65
10 | 1.318 | 0.02278 | -0.094 | 57.855
10.5 | 0.924 | 0.02698 | -0.094 | 34.253
11 | 0.951 | 0.02999 | -0.095 | 31.727
11.5 | 0.984 | 0.03024 | -0.096 | 32.528
12 | 1.017 | 0.02905 | -0.098 | 35.026
12.5 | 1.044 | 0.0331 | -0.099 | 31.534
13 | 1.061 | 0.04042 | -0.098 | 26.25
13.5 | 1.101 | 0.03719 | -0.1 | 29.604

## 120. Re 12M Mach 0.50 (2)
BIGFOIL.COM POLAR EXPORT
NACA67-715 a=0.0
NACA67-715 a=0.0 |  |  |  | Cl Max: | 1.4691 | at alpha= | 14.5 | deg
XFOIL ncrit=9 |  |  |  | L/D Max: | 103.925 | at alpha= | 3 | deg
Re: | 12000000 |  |  | Cd Min: | 0.2157 | at alpha= | -20 | deg
Mach: | 0.5 |  |  | Cl=0 at alpha= | -4.5124 | deg
|  |  |  | @ Cl=0.1, Cd= | 0.0054506
|  |  |  | @ Cl=0.4, Cd= | 0.0056084
|  |  |  | @ Cl=0.6, Cd= | 0.0067972
alpha (deg) | Cl | Cd | Cm | Cl/Cd
-20 | -0.3458 | 0.2157 | -0.0628 | -1.6032
-19.5 | -0.3212 | 0.21006 | -0.0675 | -1.5291
-19 | -0.2993 | 0.20305 | -0.072 | -1.474
-18.5 | -0.2766 | 0.19604 | -0.0763 | -1.4109
-18 | -0.2565 | 0.18866 | -0.0807 | -1.3596
-17.5 | -0.2336 | 0.18173 | -0.0849 | -1.2854
-17 | -0.2149 | 0.17401 | -0.0892 | -1.235
-16.5 | -0.1947 | 0.16672 | -0.0935 | -1.1678
-16 | -0.1777 | 0.1585 | -0.0976 | -1.1211
-15.5 | -0.1596 | 0.15083 | -0.1018 | -1.0581
-15 | -0.1454 | 0.14233 | -0.1059 | -1.0216
-14.5 | -0.1288 | 0.13481 | -0.11 | -0.95542
-14 | -0.1125 | 0.12744 | -0.1141 | -0.88277
-13.5 | -0.1072 | 0.11793 | -0.1186 | -0.90901
-13 | -0.0765 | 0.11411 | -0.1218 | -0.67041
-12.5 | -0.0734 | 0.10485 | -0.126 | -0.70005
-12 | -0.0697 | 0.09635 | -0.1301 | -0.7234
-11.5 | -0.0786 | 0.08643 | -0.1348 | -0.90941
-11 | -0.0821 | 0.07806 | -0.1389 | -1.0518
-10.5 | -0.0825 | 0.07066 | -0.1427 | -1.1676
-10 | -0.1068 | 0.06071 | -0.1487 | -1.7592
-9.5 | -0.1277 | 0.05338 | -0.1521 | -2.3923
-9 | -0.164 | 0.04713 | -0.149 | -3.4797
-8.5 | -0.1998 | 0.04258 | -0.1399 | -4.6923
-8 | -0.229 | 0.03668 | -0.1309 | -6.2432
-7.5 | -0.2471 | 0.03021 | -0.1218 | -8.1794
-7 | -0.2592 | 0.02319 | -0.1118 | -11.1772
-6.5 | -0.2906 | 0.01071 | -0.1006 | -27.1335
-6 | -0.2067 | 0.00757 | -0.102 | -27.3052
-5.5 | -0.1246 | 0.00661 | -0.1027 | -18.8502
-5 | -0.0589 | 0.00618 | -0.1007 | -9.5307
-4.5 | 0.0015 | 0.00584 | -0.0982 | 0.25685
-4 | 0.0578 | 0.00556 | -0.0952 | 10.3957
-3.5 | 0.1195 | 0.0054 | -0.0935 | 22.1296
-3 | 0.1794 | 0.00531 | -0.0918 | 33.7853
-2.5 | 0.2365 | 0.00535 | -0.0897 | 44.2056
-2 | 0.2929 | 0.00543 | -0.0878 | 53.9411
-1.5 | 0.3477 | 0.00549 | -0.0856 | 63.3333
-1 | 0.4007 | 0.00561 | -0.0831 | 71.426
-0.5 | 0.4493 | 0.00574 | -0.0798 | 78.2753
0 | 0.4943 | 0.00588 | -0.0758 | 84.0646
0.5 | 0.5253 | 0.00602 | -0.0688 | 87.2591
1 | 0.5469 | 0.00624 | -0.0599 | 87.6442
1.5 | 0.5806 | 0.00663 | -0.0539 | 87.5716
2 | 0.6189 | 0.00696 | -0.0489 | 88.9224
2.5 | 0.6542 | 0.00727 | -0.0435 | 89.9862
3 | 0.662 | 0.00637 | -0.0328 | 103.9246
3.5 | 0.7065 | 0.00687 | -0.0292 | 102.8384
4 | 0.7446 | 0.00754 | -0.0245 | 98.7533
4.5 | 0.7888 | 0.00817 | -0.021 | 96.5483
5 | 0.8357 | 0.00874 | -0.0179 | 95.6178
5.5 | 0.8797 | 0.00941 | -0.0143 | 93.4857
6 | 0.9181 | 0.01029 | -0.0098 | 89.2225
6.5 | 0.9572 | 0.01123 | -0.0055 | 85.236
7 | 0.9921 | 0.01236 | -0.0006 | 80.267
7.5 | 1.0317 | 0.01341 | 0.0035 | 76.9351
8 | 1.0709 | 0.01454 | 0.0077 | 73.652
8.5 | 1.1083 | 0.0158 | 0.0121 | 70.1456
9 | 1.1311 | 0.01773 | 0.0183 | 63.7958
9.5 | 1.1665 | 0.01927 | 0.0227 | 60.5345
10 | 1.1981 | 0.02111 | 0.0274 | 56.7551
10.5 | 1.238 | 0.02273 | 0.0312 | 54.4655
11 | 1.2765 | 0.0245 | 0.0351 | 52.102
11.5 | 1.3143 | 0.02646 | 0.0389 | 49.6712
12.5 | 1.3814 | 0.03125 | 0.0468 | 44.2048
13 | 1.4017 | 0.03466 | 0.0512 | 40.4414
13.5 | 1.4308 | 0.03779 | 0.0548 | 37.8619
14 | 1.4538 | 0.04155 | 0.0583 | 34.9892
14.5 | 1.4691 | 0.04609 | 0.0617 | 31.8746
15.5 | 1.44 | 0.06068 | 0.0664 | 23.731
16 | 1.4055 | 0.07065 | 0.0655 | 19.8938
16.5 | 1.3682 | 0.08281 | 0.0605 | 16.5222
17 | 1.3294 | 0.09569 | 0.0541 | 13.8928
17.5 | 1.2957 | 0.10873 | 0.0466 | 11.9167
18 | 1.2611 | 0.12253 | 0.0378 | 10.2922
18.5 | 1.2331 | 0.13643 | 0.0278 | 9.0383
19 | 1.1962 | 0.14685 | 0.0249 | 8.1457
19.5 | 1.1706 | 0.15937 | 0.0169 | 7.3452

## 121. Re 14M Mach 0.00 (1)
BIGFOIL.COM POLAR EXPORT
NACA67-715 a=0.0
NACA67-715 a=0.0 |  |  |  | Cl Max: | 1.623 | at alpha= | 13 | deg
JavaFoil+Calcfoil stall+Eppler ext transition |  |  |  | L/D Max: | 130.062 | at alpha= | 7 | deg
Re: | 14000000 |  |  | Cd Min: | 0.00579 | at alpha= | 1.5 | deg
Mach: | 0 |  |  | Cl=0 at alpha= | -3.4836 | deg
|  |  |  | @ Cl=0.1, Cd= | 0.0063852
|  |  |  | @ Cl=0.4, Cd= | 0.0070109
|  |  |  | @ Cl=0.6, Cd= | 0.005972
alpha (deg) | Cl | Cd | Cm | Cl/Cd
-17.5 | -0.409 | 0.1316 | -0.013 | -3.111
-17 | -0.423 | 0.12503 | -0.013 | -3.383
-16.5 | -0.437 | 0.11947 | -0.014 | -3.655
-16 | -0.45 | 0.113 | -0.014 | -3.981
-15.5 | -0.462 | 0.10767 | -0.015 | -4.295
-15 | -0.474 | 0.10377 | -0.015 | -4.566
-14.5 | -0.484 | 0.09869 | -0.016 | -4.909
-14 | -0.494 | 0.09284 | -0.016 | -5.317
-13.5 | -0.501 | 0.08661 | -0.017 | -5.787
-13 | -0.506 | 0.08253 | -0.017 | -6.137
-12.5 | -0.51 | 0.07758 | -0.018 | -6.572
-12 | -0.51 | 0.07298 | -0.019 | -6.991
-11.5 | -0.507 | 0.07004 | -0.019 | -7.238
-11 | -0.501 | 0.0646 | -0.02 | -7.763
-10.5 | -0.492 | 0.06072 | -0.021 | -8.101
-10 | -0.479 | 0.05685 | -0.022 | -8.419
-9.5 | -0.462 | 0.05305 | -0.023 | -8.707
-9 | -0.44 | 0.05058 | -0.023 | -8.701
-8.5 | -0.416 | 0.04654 | -0.025 | -8.939
-8 | -0.389 | 0.04174 | -0.027 | -9.328
-7.5 | -0.36 | 0.03693 | -0.03 | -9.737
-7 | -0.39 | 0.00756 | -0.045 | -51.58
-6.5 | -0.342 | 0.00747 | -0.046 | -45.708
-6 | -0.29 | 0.00732 | -0.047 | -39.662
-5.5 | -0.236 | 0.0073 | -0.048 | -32.368
-5 | -0.18 | 0.00696 | -0.049 | -25.842
-4.5 | -0.122 | 0.00698 | -0.05 | -17.457
-4 | -0.062 | 0.00697 | -0.051 | -8.932
-3.5 | -0.002 | 0.00701 | -0.052 | -0.253
-3 | 0.059 | 0.00661 | -0.053 | 8.956
-2.5 | 0.121 | 0.00627 | -0.054 | 19.227
-2 | 0.182 | 0.00682 | -0.056 | 26.696
-1.5 | 0.244 | 0.00682 | -0.057 | 35.782
-1 | 0.306 | 0.00688 | -0.058 | 44.439
-0.5 | 0.369 | 0.00692 | -0.059 | 53.295
0 | 0.427 | 0.00709 | -0.06 | 60.256
0.5 | 0.486 | 0.00724 | -0.061 | 67.167
1 | 0.547 | 0.00735 | -0.062 | 74.41
1.5 | 0.607 | 0.00579 | -0.063 | 104.858
2 | 0.667 | 0.00601 | -0.064 | 111.091
2.5 | 0.727 | 0.00626 | -0.065 | 116.106
3 | 0.786 | 0.00654 | -0.067 | 120.306
3.5 | 0.846 | 0.00682 | -0.068 | 124.06
4 | 0.905 | 0.00715 | -0.069 | 126.547
4.5 | 0.963 | 0.00751 | -0.07 | 128.313
5 | 1.021 | 0.0079 | -0.071 | 129.349
5.5 | 1.079 | 0.00832 | -0.072 | 129.63
6 | 1.135 | 0.00875 | -0.073 | 129.746
6.5 | 1.19 | 0.00915 | -0.074 | 130.048
7 | 1.244 | 0.00957 | -0.076 | 130.062
7.5 | 1.296 | 0.01067 | -0.077 | 121.509
8 | 1.347 | 0.01128 | -0.078 | 119.405
8.5 | 1.393 | 0.01178 | -0.079 | 118.293
9 | 1.436 | 0.01222 | -0.08 | 117.55
9.5 | 1.475 | 0.01274 | -0.081 | 115.823
10 | 1.511 | 0.01342 | -0.082 | 112.607
10.5 | 1.542 | 0.01415 | -0.083 | 109
11 | 1.569 | 0.01498 | -0.084 | 104.718
11.5 | 1.59 | 0.01601 | -0.085 | 99.327
12 | 1.607 | 0.01682 | -0.086 | 95.534
12.5 | 1.619 | 0.01771 | -0.087 | 91.439
13 | 1.623 | 0.0186 | -0.088 | 87.273
13.5 | 1.618 | 0.01961 | -0.089 | 82.502
14 | 1.607 | 0.02075 | -0.09 | 77.469
14.5 | 1.591 | 0.02212 | -0.091 | 71.903
15 | 1.568 | 0.02347 | -0.092 | 66.826
15.5 | 1.541 | 0.02471 | -0.093 | 62.382
16 | 1.509 | 0.02631 | -0.094 | 57.348
16.5 | 1.473 | 0.02827 | -0.095 | 52.094
17 | 1.43 | 0.03037 | -0.095 | 47.096
17.5 | 1.38 | 0.03233 | -0.096 | 42.682
18 | 1.327 | 0.03477 | -0.097 | 38.151

## 122. Re 14M Mach 0.00 (2)
BIGFOIL.COM POLAR EXPORT
NACA67-715 a=0.0
NACA67-715 a=0.0 |  |  |  | Cl Max: | 1.7251 | at alpha= | 20 | deg
XFOIL ncrit=9 |  |  |  | L/D Max: | 136.399 | at alpha= | 3 | deg
Re: | 14000000 |  |  | Cd Min: | 0.05112 | at alpha= | 20 | deg
Mach: | 0 |  |  | Cl=0 at alpha= | -4.0439 | deg
|  |  |  | @ Cl=0.1, Cd= | 0.0050856
|  |  |  | @ Cl=0.4, Cd= | 0.0054383
|  |  |  | @ Cl=0.6, Cd= | 0.0049062
alpha (deg) | Cl | Cd | Cm | Cl/Cd
-16 | -1.0772 | 0.02588 | -0.0976 | -41.6229
-15.5 | -1.0816 | 0.02276 | -0.0895 | -47.522
-15 | -1.0642 | 0.02075 | -0.0843 | -51.2867
-14.5 | -1.0461 | 0.01788 | -0.0794 | -58.5067
-14 | -1.007 | 0.01688 | -0.0773 | -59.6564
-13.5 | -0.9766 | 0.01443 | -0.0741 | -67.6784
-13 | -0.9278 | 0.01424 | -0.0733 | -65.1545
-12.5 | -0.8838 | 0.01311 | -0.0719 | -67.4142
-12 | -0.8371 | 0.01214 | -0.0709 | -68.9539
-11.5 | -0.7891 | 0.01109 | -0.0701 | -71.1542
-11 | -0.7391 | 0.01025 | -0.0696 | -72.1073
-10.5 | -0.6878 | 0.00965 | -0.0693 | -71.2746
-10 | -0.6358 | 0.00893 | -0.0691 | -71.1982
-9.5 | -0.5829 | 0.00844 | -0.069 | -69.064
-9 | -0.53 | 0.00791 | -0.0689 | -67.0038
-8.5 | -0.4766 | 0.00755 | -0.0688 | -63.1258
-8 | -0.4241 | 0.00707 | -0.0686 | -59.9859
-7.5 | -0.3706 | 0.00679 | -0.0686 | -54.5803
-6.5 | -0.2628 | 0.00627 | -0.0686 | -41.9139
-6 | -0.2099 | 0.00595 | -0.0684 | -35.2773
-5.5 | -0.1589 | 0.00558 | -0.0678 | -28.4767
-5 | -0.105 | 0.00538 | -0.0678 | -19.5167
-4.5 | -0.0499 | 0.00524 | -0.0681 | -9.5229
-4 | 0.0048 | 0.00513 | -0.0683 | 0.93567
-3.5 | 0.0587 | 0.00507 | -0.0683 | 11.5779
-3 | 0.1117 | 0.00509 | -0.0682 | 21.945
-2.5 | 0.165 | 0.00514 | -0.0682 | 32.1012
-2 | 0.2172 | 0.00519 | -0.0679 | 41.8497
-1.5 | 0.2696 | 0.00525 | -0.0677 | 51.3524
-1 | 0.3215 | 0.0053 | -0.0674 | 60.6604
-0.5 | 0.3726 | 0.00539 | -0.0669 | 69.128
0 | 0.4237 | 0.00548 | -0.0665 | 77.3175
0.5 | 0.4732 | 0.00561 | -0.0657 | 84.3494
1 | 0.5222 | 0.00573 | -0.0649 | 91.1344
2 | 0.5962 | 0.00494 | -0.0585 | 120.6883
2.5 | 0.6299 | 0.00464 | -0.0546 | 135.7543
3 | 0.6629 | 0.00486 | -0.0502 | 136.3992
3.5 | 0.6985 | 0.00514 | -0.0465 | 135.8949
4 | 0.7362 | 0.00548 | -0.0435 | 134.3431
4.5 | 0.7769 | 0.00578 | -0.0411 | 134.4118
5 | 0.8108 | 0.00627 | -0.0375 | 129.3142
5.5 | 0.8382 | 0.00695 | -0.0327 | 120.6043
6 | 0.8743 | 0.00747 | -0.0298 | 117.0415
6.5 | 0.9117 | 0.008 | -0.0272 | 113.9625
7 | 0.9497 | 0.00851 | -0.0248 | 111.5981
7.5 | 0.9889 | 0.00901 | -0.0227 | 109.7558
8 | 1.0218 | 0.00969 | -0.0195 | 105.4489
8.5 | 1.0579 | 0.01034 | -0.017 | 102.3114
9 | 1.0837 | 0.01135 | -0.0129 | 95.4802
9.5 | 1.1202 | 0.012 | -0.0107 | 93.35
10 | 1.1542 | 0.01275 | -0.0082 | 90.5255
10.5 | 1.1911 | 0.01343 | -0.0063 | 88.6895
11 | 1.2255 | 0.01421 | -0.004 | 86.2421
11.5 | 1.2615 | 0.01496 | -0.0022 | 84.3249
12 | 1.2949 | 0.01582 | 0 | 81.8521
12.5 | 1.3287 | 0.01673 | 0.002 | 79.4202
13 | 1.3568 | 0.01787 | 0.0047 | 75.9261
13.5 | 1.3877 | 0.01897 | 0.0068 | 73.1523
14 | 1.4104 | 0.02046 | 0.0099 | 68.9345
14.5 | 1.4364 | 0.02184 | 0.0124 | 65.7692
15 | 1.4609 | 0.02334 | 0.015 | 62.5921
15.5 | 1.4827 | 0.02483 | 0.0179 | 59.7141
16 | 1.5334 | 0.02707 | 0.0135 | 56.6457
16.5 | 1.5858 | 0.02926 | 0.0088 | 54.1969
17 | 1.6326 | 0.03176 | 0.0049 | 51.4043
17.5 | 1.6719 | 0.03454 | 0.0019 | 48.4047
18.5 | 1.6946 | 0.04038 | 0.0069 | 41.9663
19 | 1.7069 | 0.04363 | 0.0084 | 39.1222
19.5 | 1.7182 | 0.0471 | 0.0095 | 36.4798
20 | 1.7251 | 0.05112 | 0.0105 | 33.7461

## 123. Re 14M Mach 0.10 (1)
BIGFOIL.COM POLAR EXPORT
NACA67-715 a=0.0
NACA67-715 a=0.0 |  |  |  | Cl Max: | 1.616 | at alpha= | 13 | deg
JavaFoil+Calcfoil stall+Eppler ext transition |  |  |  | L/D Max: | 129.589 | at alpha= | 6 | deg
Re: | 14000000 |  |  | Cd Min: | 0.0058 | at alpha= | 1.5 | deg
Mach: | 0.1 |  |  | Cl=0 at alpha= | -3.4836 | deg
|  |  |  | @ Cl=0.1, Cd= | 0.0062603
|  |  |  | @ Cl=0.4, Cd= | 0.00704
|  |  |  | @ Cl=0.6, Cd= | 0.0060567
alpha (deg) | Cl | Cd | Cm | Cl/Cd
-17 | -0.378 | 0.12787 | -0.013 | -2.954
-16.5 | -0.394 | 0.12102 | -0.014 | -3.254
-16 | -0.41 | 0.11522 | -0.014 | -3.554
-15.5 | -0.425 | 0.10948 | -0.015 | -3.88
-15 | -0.439 | 0.10499 | -0.015 | -4.182
-14.5 | -0.453 | 0.09959 | -0.016 | -4.544
-14 | -0.465 | 0.09426 | -0.016 | -4.931
-13.5 | -0.476 | 0.08781 | -0.017 | -5.416
-13 | -0.484 | 0.08348 | -0.017 | -5.796
-12.5 | -0.49 | 0.07781 | -0.018 | -6.298
-12 | -0.493 | 0.07374 | -0.019 | -6.691
-11.5 | -0.493 | 0.07048 | -0.019 | -6.995
-11 | -0.49 | 0.0651 | -0.02 | -7.528
-10.5 | -0.483 | 0.06137 | -0.021 | -7.871
-10 | -0.472 | 0.05743 | -0.021 | -8.215
-9.5 | -0.457 | 0.05374 | -0.022 | -8.496
-9 | -0.436 | 0.05103 | -0.023 | -8.552
-8.5 | -0.413 | 0.04714 | -0.024 | -8.771
-8 | -0.387 | 0.04305 | -0.026 | -8.989
-7.5 | -0.356 | 0.03944 | -0.028 | -9.035
-7 | -0.39 | 0.00764 | -0.045 | -51.032
-6.5 | -0.342 | 0.00745 | -0.046 | -45.948
-6 | -0.291 | 0.0074 | -0.047 | -39.369
-5.5 | -0.237 | 0.00731 | -0.048 | -32.439
-5 | -0.181 | 0.00698 | -0.049 | -25.893
-4.5 | -0.122 | 0.00699 | -0.051 | -17.494
-4 | -0.062 | 0.00693 | -0.052 | -9.022
-3.5 | -0.002 | 0.00704 | -0.053 | -0.253
-3 | 0.059 | 0.0063 | -0.054 | 9.434
-2.5 | 0.121 | 0.00624 | -0.055 | 19.399
-2 | 0.183 | 0.00686 | -0.056 | 26.669
-1.5 | 0.245 | 0.00688 | -0.057 | 35.643
-1 | 0.307 | 0.00689 | -0.058 | 44.617
-0.5 | 0.371 | 0.00699 | -0.059 | 53.054
0 | 0.429 | 0.00709 | -0.06 | 60.586
0.5 | 0.489 | 0.00724 | -0.061 | 67.522
1 | 0.55 | 0.00734 | -0.062 | 74.831
1.5 | 0.61 | 0.0058 | -0.064 | 105.191
2 | 0.67 | 0.00604 | -0.065 | 110.975
2.5 | 0.73 | 0.00629 | -0.066 | 116.039
3 | 0.79 | 0.00658 | -0.067 | 120.173
3.5 | 0.85 | 0.00686 | -0.068 | 123.864
4 | 0.909 | 0.0072 | -0.069 | 126.343
4.5 | 0.968 | 0.00755 | -0.07 | 128.259
5 | 1.026 | 0.00794 | -0.071 | 129.309
5.5 | 1.084 | 0.00839 | -0.073 | 129.201
6 | 1.14 | 0.0088 | -0.074 | 129.589
6.5 | 1.195 | 0.00923 | -0.075 | 129.444
7 | 1.25 | 0.00968 | -0.076 | 129.019
7.5 | 1.302 | 0.01077 | -0.077 | 120.863
8 | 1.353 | 0.01138 | -0.078 | 118.92
8.5 | 1.399 | 0.01192 | -0.079 | 117.397
9 | 1.441 | 0.01233 | -0.08 | 116.854
9.5 | 1.48 | 0.01288 | -0.081 | 114.896
10 | 1.515 | 0.01356 | -0.082 | 111.742
10.5 | 1.545 | 0.01436 | -0.083 | 107.601
11 | 1.57 | 0.01517 | -0.085 | 103.497
11.5 | 1.59 | 0.01629 | -0.086 | 97.624
12 | 1.606 | 0.01708 | -0.087 | 94.025
12.5 | 1.615 | 0.01797 | -0.088 | 89.906
13 | 1.616 | 0.01899 | -0.089 | 85.099
13.5 | 1.608 | 0.02013 | -0.09 | 79.871
14 | 1.593 | 0.02117 | -0.091 | 75.239
14.5 | 1.572 | 0.02267 | -0.092 | 69.314
15 | 1.545 | 0.02387 | -0.092 | 64.725
15.5 | 1.512 | 0.02542 | -0.093 | 59.481
16 | 1.475 | 0.02705 | -0.094 | 54.515
16.5 | 1.433 | 0.02885 | -0.095 | 49.693
17 | 1.385 | 0.03134 | -0.096 | 44.179
17.5 | 1.328 | 0.03352 | -0.097 | 39.61
18 | 1.267 | 0.0367 | -0.097 | 34.532

## 124. Re 14M Mach 0.10 (2)
BIGFOIL.COM POLAR EXPORT
NACA67-715 a=0.0
NACA67-715 a=0.0 |  |  |  | Cl Max: | 1.7197 | at alpha= | 20 | deg
XFOIL ncrit=9 |  |  |  | L/D Max: | 135.57 | at alpha= | 2.5 | deg
Re: | 14000000 |  |  | Cd Min: | 0.0536 | at alpha= | 20 | deg
Mach: | 0.1 |  |  | Cl=0 at alpha= | -4.0535 | deg
|  |  |  | @ Cl=0.1, Cd= | 0.005095
|  |  |  | @ Cl=0.4, Cd= | 0.0054386
|  |  |  | @ Cl=0.6, Cd= | 0.0052559
alpha (deg) | Cl | Cd | Cm | Cl/Cd
-14.5 | -1.0241 | 0.02152 | -0.0865 | -47.5883
-14 | -0.9947 | 0.01958 | -0.0829 | -50.8018
-13.5 | -0.9771 | 0.01584 | -0.0778 | -61.6856
-13 | -0.9281 | 0.01562 | -0.0768 | -59.4174
-11.5 | -0.7946 | 0.01164 | -0.0721 | -68.2646
-11 | -0.7448 | 0.01065 | -0.0714 | -69.9343
-10.5 | -0.693 | 0.00996 | -0.0709 | -69.5783
-10 | -0.6404 | 0.00913 | -0.0706 | -70.1424
-9.5 | -0.5869 | 0.0086 | -0.0704 | -68.2442
-9 | -0.5332 | 0.00803 | -0.0702 | -66.401
-8.5 | -0.4792 | 0.00764 | -0.0701 | -62.7225
-8 | -0.426 | 0.00713 | -0.0698 | -59.7475
-7.5 | -0.3722 | 0.00683 | -0.0697 | -54.4949
-7 | -0.318 | 0.00656 | -0.0696 | -48.4756
-6.5 | -0.2634 | 0.0063 | -0.0696 | -41.8095
-6 | -0.21 | 0.00598 | -0.0693 | -35.1171
-5.5 | -0.1566 | 0.00573 | -0.0691 | -27.3298
-5 | -0.1047 | 0.00539 | -0.0686 | -19.4249
-4.5 | -0.0492 | 0.00525 | -0.0689 | -9.3714
-4 | 0.0059 | 0.00514 | -0.069 | 1.1479
-3.5 | 0.06 | 0.00508 | -0.069 | 11.811
-3 | 0.1133 | 0.0051 | -0.0688 | 22.2157
-2 | 0.2193 | 0.00519 | -0.0685 | 42.2543
-1.5 | 0.2718 | 0.00525 | -0.0682 | 51.7714
-1 | 0.3239 | 0.0053 | -0.0679 | 61.1132
-0.5 | 0.3751 | 0.00539 | -0.0674 | 69.5918
0 | 0.4263 | 0.00549 | -0.0669 | 77.6503
0.5 | 0.4758 | 0.00562 | -0.0661 | 84.6619
1 | 0.5248 | 0.00575 | -0.0651 | 91.2696
1.5 | 0.5722 | 0.00581 | -0.0639 | 98.4854
2.5 | 0.6304 | 0.00465 | -0.0541 | 135.5699
3 | 0.6614 | 0.0049 | -0.0492 | 134.9796
3.5 | 0.6982 | 0.00517 | -0.0458 | 135.0484
4 | 0.7359 | 0.00553 | -0.0427 | 133.0741
4.5 | 0.7767 | 0.00584 | -0.0403 | 132.9966
5 | 0.8111 | 0.00633 | -0.0367 | 128.1359
5.5 | 0.8399 | 0.007 | -0.0322 | 119.9857
6 | 0.8754 | 0.00754 | -0.029 | 116.1008
6.5 | 0.9121 | 0.0081 | -0.0262 | 112.6049
7 | 0.9512 | 0.00861 | -0.0239 | 110.4762
7.5 | 0.9898 | 0.00913 | -0.0217 | 108.4118
8 | 1.0236 | 0.00981 | -0.0186 | 104.3425
8.5 | 1.059 | 0.01048 | -0.0159 | 101.0496
9 | 1.0859 | 0.01149 | -0.0119 | 94.5083
9.5 | 1.1206 | 0.01221 | -0.0093 | 91.7772
10 | 1.1565 | 0.01294 | -0.0071 | 89.374
10.5 | 1.1915 | 0.0137 | -0.0047 | 86.9708
11 | 1.2279 | 0.01445 | -0.0027 | 84.9758
11.5 | 1.2626 | 0.01527 | -0.0006 | 82.685
12 | 1.2973 | 0.01612 | 0.0015 | 80.4777
12.5 | 1.3304 | 0.01709 | 0.0037 | 77.8467
13 | 1.3593 | 0.01824 | 0.0063 | 74.523
13.5 | 1.3882 | 0.01948 | 0.0088 | 71.2628
14 | 1.4128 | 0.02095 | 0.0117 | 67.4368
14.5 | 1.4378 | 0.02242 | 0.0144 | 64.1302
15 | 1.4614 | 0.02403 | 0.0172 | 60.8156
15.5 | 1.4861 | 0.02551 | 0.0197 | 58.2556
16 | 1.5358 | 0.02796 | 0.0154 | 54.9285
16.5 | 1.5876 | 0.03032 | 0.0108 | 52.3615
17 | 1.635 | 0.03282 | 0.007 | 49.8172
17.5 | 1.6725 | 0.03588 | 0.0041 | 46.6137
18.5 | 1.6918 | 0.04221 | 0.0094 | 40.0805
19 | 1.7033 | 0.04567 | 0.0108 | 37.2958
19.5 | 1.7134 | 0.04941 | 0.0119 | 34.6772
20 | 1.7197 | 0.0536 | 0.0128 | 32.084

## 125. Re 14M Mach 0.25 (1)
BIGFOIL.COM POLAR EXPORT
NACA67-715 a=0.0
NACA67-715 a=0.0 |  |  |  | Cl Max: | 1.582 | at alpha= | 11.5 | deg
JavaFoil+Calcfoil stall+Eppler ext transition |  |  |  | L/D Max: | 127.602 | at alpha= | 6 | deg
Re: | 14000000 |  |  | Cd Min: | 0.00596 | at alpha= | 1.5 | deg
Mach: | 0.25 |  |  | Cl=0 at alpha= | -3.4841 | deg
|  |  |  | @ Cl=0.1, Cd= | 0.0069414
|  |  |  | @ Cl=0.4, Cd= | 0.0071133
|  |  |  | @ Cl=0.6, Cd= | 0.0066058
alpha (deg) | Cl | Cd | Cm | Cl/Cd
-15 | -0.069 | 0.11357 | -0.015 | -0.605
-14.5 | -0.089 | 0.10789 | -0.015 | -0.829
-14 | -0.181 | 0.10273 | -0.016 | -1.758
-13.5 | -0.232 | 0.09727 | -0.016 | -2.384
-13 | -0.275 | 0.09052 | -0.017 | -3.036
-12.5 | -0.312 | 0.08305 | -0.018 | -3.76
-12 | -0.344 | 0.07861 | -0.018 | -4.38
-11.5 | -0.371 | 0.07342 | -0.019 | -5.051
-11 | -0.391 | 0.06873 | -0.02 | -5.694
-10.5 | -0.406 | 0.0642 | -0.02 | -6.316
-10 | -0.413 | 0.06037 | -0.021 | -6.838
-9.5 | -0.413 | 0.05645 | -0.022 | -7.32
-9 | -0.407 | 0.0529 | -0.023 | -7.691
-8.5 | -0.393 | 0.04943 | -0.024 | -7.959
-8 | -0.373 | 0.04669 | -0.024 | -7.996
-7.5 | -0.348 | 0.04368 | -0.025 | -7.955
-7 | -0.318 | 0.03924 | -0.028 | -8.103
-6.5 | -0.344 | 0.00769 | -0.047 | -44.802
-6 | -0.295 | 0.00757 | -0.049 | -38.95
-5.5 | -0.241 | 0.00747 | -0.05 | -32.274
-5 | -0.184 | 0.00716 | -0.051 | -25.752
-4.5 | -0.125 | 0.00708 | -0.052 | -17.699
-4 | -0.064 | 0.00706 | -0.053 | -9.068
-3.5 | -0.002 | 0.00652 | -0.054 | -0.28
-3 | 0.061 | 0.00696 | -0.055 | 8.77
-2.5 | 0.124 | 0.00693 | -0.056 | 17.945
-2 | 0.188 | 0.00692 | -0.057 | 27.141
-1.5 | 0.252 | 0.00699 | -0.058 | 36.012
-1 | 0.316 | 0.00702 | -0.06 | 44.973
-0.5 | 0.381 | 0.00705 | -0.061 | 54.024
0 | 0.441 | 0.00725 | -0.062 | 60.84
0.5 | 0.502 | 0.00738 | -0.063 | 67.968
1 | 0.564 | 0.0075 | -0.064 | 75.193
1.5 | 0.626 | 0.00596 | -0.065 | 104.995
2 | 0.688 | 0.00619 | -0.066 | 111.17
2.5 | 0.749 | 0.00647 | -0.068 | 115.746
3 | 0.811 | 0.00677 | -0.069 | 119.702
3.5 | 0.872 | 0.00709 | -0.07 | 122.917
4 | 0.933 | 0.00743 | -0.071 | 125.537
4.5 | 0.993 | 0.00782 | -0.072 | 126.896
5 | 1.053 | 0.00825 | -0.073 | 127.584
5.5 | 1.111 | 0.00874 | -0.074 | 127.152
6 | 1.169 | 0.00916 | -0.076 | 127.602
6.5 | 1.225 | 0.00963 | -0.077 | 127.167
7 | 1.28 | 0.01059 | -0.078 | 120.806
7.5 | 1.333 | 0.01135 | -0.079 | 117.473
8 | 1.384 | 0.01193 | -0.08 | 115.951
8.5 | 1.429 | 0.01248 | -0.081 | 114.457
9 | 1.469 | 0.01308 | -0.082 | 112.278
9.5 | 1.504 | 0.01369 | -0.083 | 109.859
10 | 1.534 | 0.01454 | -0.085 | 105.504
10.5 | 1.557 | 0.01548 | -0.086 | 100.61
11 | 1.573 | 0.01649 | -0.087 | 95.39
11.5 | 1.582 | 0.01765 | -0.088 | 89.622
12 | 1.582 | 0.01874 | -0.089 | 84.445
12.5 | 1.574 | 0.01985 | -0.09 | 79.293
13 | 1.553 | 0.02106 | -0.091 | 73.718
13.5 | 1.516 | 0.0224 | -0.092 | 67.7
14 | 1.468 | 0.0243 | -0.093 | 60.425
14.5 | 1.41 | 0.02579 | -0.094 | 54.698
15 | 1.342 | 0.02788 | -0.094 | 48.134
15.5 | 1.263 | 0.03075 | -0.095 | 41.069
16 | 1.177 | 0.03382 | -0.096 | 34.793
16.5 | 1.082 | 0.03796 | -0.096 | 28.499

## 126. Re 14M Mach 0.25 (2)
BIGFOIL.COM POLAR EXPORT
NACA67-715 a=0.0
NACA67-715 a=0.0 |  |  |  | Cl Max: | 1.6784 | at alpha= | 19 | deg
XFOIL ncrit=9 |  |  |  | L/D Max: | 131.561 | at alpha= | 2.5 | deg
Re: | 14000000 |  |  | Cd Min: | 0.12648 | at alpha= | -16 | deg
Mach: | 0.25 |  |  | Cl=0 at alpha= | -4.1053 | deg
|  |  |  | @ Cl=0.1, Cd= | 0.0051059
|  |  |  | @ Cl=0.4, Cd= | 0.0054622
|  |  |  | @ Cl=0.6, Cd= | 0.0058598
alpha (deg) | Cl | Cd | Cm | Cl/Cd
-16 | -0.2965 | 0.12648 | -0.0924 | -2.3442
-15.5 | -0.2847 | 0.11979 | -0.0964 | -2.3767
-15 | -0.2933 | 0.10937 | -0.1017 | -2.6817
-14.5 | -0.2998 | 0.09997 | -0.1066 | -2.9989
-14 | -0.2966 | 0.09269 | -0.1106 | -3.1999
-13.5 | -0.3704 | 0.07415 | -0.1204 | -4.9953
-13 | -0.394 | 0.06429 | -0.1281 | -6.1285
-12.5 | -0.4734 | 0.05309 | -0.129 | -8.9169
-12 | -0.564 | 0.04511 | -0.117 | -12.5028
-11.5 | -0.6721 | 0.03183 | -0.1003 | -21.1153
-11 | -0.765 | 0.01466 | -0.0832 | -52.1828
-10.5 | -0.7192 | 0.01259 | -0.0807 | -57.1247
-10 | -0.6676 | 0.01075 | -0.0792 | -62.1023
-9.5 | -0.6109 | 0.00977 | -0.0783 | -62.5281
-9 | -0.553 | 0.00883 | -0.0777 | -62.6274
-8.5 | -0.495 | 0.00824 | -0.0771 | -60.0728
-8 | -0.4373 | 0.00763 | -0.0766 | -57.3132
-7.5 | -0.3804 | 0.00715 | -0.0761 | -53.2028
-7 | -0.3236 | 0.00677 | -0.0755 | -47.7991
-6.5 | -0.2666 | 0.00646 | -0.0751 | -41.2693
-6 | -0.2101 | 0.00616 | -0.0747 | -34.1071
-5.5 | -0.1543 | 0.00589 | -0.0742 | -26.1969
-5 | -0.1015 | 0.00549 | -0.0732 | -18.4882
-4.5 | -0.045 | 0.0053 | -0.073 | -8.4906
-4 | 0.012 | 0.00519 | -0.073 | 2.3121
-3.5 | 0.0679 | 0.0051 | -0.0728 | 13.3137
-3 | 0.1223 | 0.00511 | -0.0724 | 23.9335
-2.5 | 0.1767 | 0.00516 | -0.072 | 34.2442
-2 | 0.2309 | 0.00521 | -0.0716 | 44.3186
-1.5 | 0.284 | 0.00528 | -0.071 | 53.7879
-1 | 0.3368 | 0.00534 | -0.0705 | 63.0712
-0.5 | 0.3886 | 0.00544 | -0.0697 | 71.4338
0 | 0.44 | 0.00554 | -0.0688 | 79.4224
0.5 | 0.49 | 0.00567 | -0.0677 | 86.4198
1 | 0.5387 | 0.0058 | -0.0663 | 92.8793
1.5 | 0.5852 | 0.0059 | -0.0645 | 99.1864
2 | 0.622 | 0.0058 | -0.0606 | 107.2414
2.5 | 0.6236 | 0.00474 | -0.0496 | 131.5612
3 | 0.6573 | 0.0051 | -0.0451 | 128.8824
3.5 | 0.6982 | 0.00539 | -0.0422 | 129.5362
4 | 0.737 | 0.0058 | -0.039 | 127.069
4.5 | 0.7783 | 0.00617 | -0.0364 | 126.1426
5 | 0.8136 | 0.0067 | -0.0326 | 121.4328
5.5 | 0.8497 | 0.00727 | -0.0291 | 116.8776
6 | 0.8815 | 0.00798 | -0.025 | 110.4637
6.5 | 0.9196 | 0.00857 | -0.0221 | 107.3046
7 | 0.9572 | 0.0092 | -0.0191 | 104.0435
7.5 | 0.9969 | 0.00979 | -0.0166 | 101.8284
8 | 1.0319 | 0.01053 | -0.0134 | 97.9962
8.5 | 1.0683 | 0.01126 | -0.0104 | 94.8757
9.5 | 1.1297 | 0.01326 | -0.003 | 85.1961
10 | 1.1661 | 0.01413 | -0.0004 | 82.5265
10.5 | 1.2011 | 0.01505 | 0.0024 | 79.8073
11 | 1.2388 | 0.01592 | 0.0047 | 77.8141
11.5 | 1.2738 | 0.01693 | 0.0073 | 75.2392
12 | 1.3087 | 0.01797 | 0.0098 | 72.8269
12.5 | 1.341 | 0.01919 | 0.0126 | 69.8801
13 | 1.3676 | 0.02073 | 0.0159 | 65.972
13.5 | 1.3973 | 0.0222 | 0.0187 | 62.9414
14 | 1.4208 | 0.02404 | 0.0221 | 59.1015
14.5 | 1.4449 | 0.02593 | 0.0252 | 55.7231
15 | 1.4699 | 0.0278 | 0.028 | 52.8741
15.5 | 1.4948 | 0.03023 | 0.0298 | 49.4476
16 | 1.5462 | 0.03316 | 0.0257 | 46.6285
16.5 | 1.5946 | 0.0363 | 0.0218 | 43.9284
17 | 1.6333 | 0.04017 | 0.0187 | 40.6597
17.5 | 1.663 | 0.04462 | 0.0162 | 37.2703
18 | 1.6611 | 0.04834 | 0.0209 | 34.3628
18.5 | 1.6733 | 0.05303 | 0.0211 | 31.5538
19 | 1.6784 | 0.05776 | 0.0222 | 29.0582
19.5 | 1.6755 | 0.0635 | 0.023 | 26.3858
20 | 1.6689 | 0.06975 | 0.0233 | 23.9269

## 127. Re 14M Mach 0.50 (1)
BIGFOIL.COM POLAR EXPORT
NACA67-715 a=0.0
NACA67-715 a=0.0 |  |  |  | Cl Max: | 1.525 | at alpha= | 8.5 | deg
JavaFoil+Calcfoil stall+Eppler ext transition |  |  |  | L/D Max: | 119.892 | at alpha= | 4.5 | deg
Re: | 14000000 |  |  | Cd Min: | 0.00645 | at alpha= | -4 | deg
Mach: | 0.5 |  |  | Cl=0 at alpha= | -3.4855 | deg
|  |  |  | @ Cl=0.1, Cd= | 0.0071821
|  |  |  | @ Cl=0.4, Cd= | 0.0076219
|  |  |  | @ Cl=0.6, Cd= | 0.0079057
alpha (deg) | Cl | Cd | Cm | Cl/Cd
-20 | -0.929 | 0.1603 | -0.014 | -5.797
-19.5 | -0.902 | 0.14709 | -0.015 | -6.131
-19 | -0.874 | 0.13917 | -0.015 | -6.279
-18.5 | -0.847 | 0.1331 | -0.016 | -6.361
-18 | -0.819 | 0.12432 | -0.016 | -6.591
-17.5 | -0.792 | 0.11838 | -0.017 | -6.69
-17 | -0.761 | 0.12522 | -0.017 | -6.081
-16.5 | -0.734 | 0.11659 | -0.017 | -6.294
-16 | -0.706 | 0.1112 | -0.018 | -6.347
-15.5 | -0.678 | 0.1024 | -0.018 | -6.623
-15 | -0.652 | 0.09448 | -0.02 | -6.898
-14.5 | -0.625 | 0.08836 | -0.02 | -7.07
-14 | -0.598 | 0.0821 | -0.022 | -7.282
-13.5 | -0.572 | 0.07557 | -0.023 | -7.564
-13 | -0.546 | 0.06846 | -0.025 | -7.981
-12.5 | -0.508 | 0.08567 | -0.02 | -5.933
-12 | -0.48 | 0.07877 | -0.021 | -6.097
-11.5 | -0.452 | 0.07209 | -0.022 | -6.276
-11 | -0.425 | 0.06668 | -0.023 | -6.369
-10.5 | -0.397 | 0.06185 | -0.024 | -6.419
-10 | -0.369 | 0.05754 | -0.025 | -6.414
-9.5 | -0.339 | 0.06372 | -0.023 | -5.318
-9 | -0.311 | 0.05852 | -0.023 | -5.311
-8.5 | -0.283 | 0.05298 | -0.025 | -5.344
-8 | -0.255 | 0.04871 | -0.026 | -5.238
-7.5 | -0.227 | 0.04489 | -0.028 | -5.066
-7 | -0.198 | 0.04781 | -0.025 | -4.142
-6.5 | -0.17 | 0.04637 | -0.025 | -3.659
-6 | -0.142 | 0.04081 | -0.027 | -3.476
-5.5 | -0.192 | 0.03808 | -0.029 | -5.05
-5 | -0.157 | 0.03476 | -0.032 | -4.529
-4.5 | -0.135 | 0.00667 | -0.057 | -20.255
-4 | -0.07 | 0.00645 | -0.059 | -10.845
-3.5 | -0.002 | 0.00689 | -0.06 | -0.292
-3 | 0.067 | 0.00688 | -0.061 | 9.803
-2.5 | 0.138 | 0.00753 | -0.062 | 18.336
-2 | 0.209 | 0.00749 | -0.064 | 27.952
-1.5 | 0.281 | 0.00748 | -0.065 | 37.526
-1 | 0.352 | 0.00757 | -0.066 | 46.558
-0.5 | 0.426 | 0.00765 | -0.068 | 55.641
0 | 0.491 | 0.00763 | -0.069 | 64.35
0.5 | 0.558 | 0.00779 | -0.07 | 71.561
1 | 0.627 | 0.00798 | -0.071 | 78.585
1.5 | 0.696 | 0.00667 | -0.073 | 104.339
2 | 0.764 | 0.00702 | -0.074 | 108.821
2.5 | 0.833 | 0.00735 | -0.075 | 113.293
3 | 0.901 | 0.00775 | -0.076 | 116.236
3.5 | 0.968 | 0.00817 | -0.078 | 118.556
4 | 1.035 | 0.00864 | -0.079 | 119.758
4.5 | 1.102 | 0.00919 | -0.08 | 119.892
5 | 1.167 | 0.00983 | -0.082 | 118.713
5.5 | 1.231 | 0.0104 | -0.083 | 118.382
6 | 1.292 | 0.01104 | -0.084 | 116.97
6.5 | 1.35 | 0.01167 | -0.085 | 115.692
7 | 1.405 | 0.01335 | -0.087 | 105.2
7.5 | 1.456 | 0.01438 | -0.088 | 101.243
8 | 1.5 | 0.01527 | -0.089 | 98.246
8.5 | 1.525 | 0.01626 | -0.09 | 93.788
9 | 1.525 | 0.01759 | -0.091 | 86.72
9.5 | 1.482 | 0.01945 | -0.093 | 76.206
10 | 1.319 | 0.02221 | -0.094 | 59.387
10.5 | 0.925 | 0.02621 | -0.094 | 35.29
11 | 0.952 | 0.02912 | -0.095 | 32.704
11.5 | 0.984 | 0.02943 | -0.096 | 33.453
12 | 1.018 | 0.02813 | -0.098 | 36.197
12.5 | 1.045 | 0.03213 | -0.099 | 32.53
13 | 1.066 | 0.03831 | -0.099 | 27.814
13.5 | 1.103 | 0.03586 | -0.101 | 30.761

## 128. Re 14M Mach 0.50 (2)
BIGFOIL.COM POLAR EXPORT
NACA67-715 a=0.0
NACA67-715 a=0.0 |  |  |  | Cl Max: | 1.4867 | at alpha= | 14.5 | deg
XFOIL ncrit=9 |  |  |  | L/D Max: | 104.873 | at alpha= | 3 | deg
Re: | 14000000 |  |  | Cd Min: | 0.14835 | at alpha= | 19 | deg
Mach: | 0.5 |  |  | Cl=0 at alpha= | -99 | deg
|  |  |  | @ Cl=0.1, Cd= | 0.00583
|  |  |  | @ Cl=0.4, Cd= | 0.00583
|  |  |  | @ Cl=0.6, Cd= | 0.0067505
alpha (deg) | Cl | Cd | Cm | Cl/Cd
0 | 0.4898 | 0.00583 | -0.0749 | 84.0137
0.5 | 0.5191 | 0.00594 | -0.0675 | 87.3906
1 | 0.544 | 0.00618 | -0.0594 | 88.0259
1.5 | 0.5779 | 0.00657 | -0.0534 | 87.9604
2 | 0.6183 | 0.0069 | -0.0488 | 89.6087
2.5 | 0.6564 | 0.00724 | -0.0439 | 90.663
3 | 0.6628 | 0.00632 | -0.0329 | 104.8734
3.5 | 0.7069 | 0.00681 | -0.0293 | 103.8032
4 | 0.7462 | 0.00744 | -0.0248 | 100.2957
4.5 | 0.7906 | 0.00804 | -0.0212 | 98.3333
5 | 0.8379 | 0.00861 | -0.0182 | 97.3171
5.5 | 0.8832 | 0.00926 | -0.0148 | 95.378
6 | 0.9209 | 0.01014 | -0.0102 | 90.8185
6.5 | 0.9561 | 0.01117 | -0.0053 | 85.5953
7 | 0.993 | 0.01224 | -0.0007 | 81.1275
7.5 | 1.0373 | 0.01315 | 0.0028 | 78.8821
8 | 1.0745 | 0.01436 | 0.0073 | 74.8259
8.5 | 1.1116 | 0.01561 | 0.0118 | 71.2108
9 | 1.1355 | 0.01746 | 0.0179 | 65.0344
9.5 | 1.1725 | 0.01897 | 0.0221 | 61.8081
10 | 1.2068 | 0.02067 | 0.0266 | 58.3841
10.5 | 1.2478 | 0.02222 | 0.0304 | 56.1566
11 | 1.2873 | 0.02392 | 0.0342 | 53.8169
11.5 | 1.3267 | 0.02578 | 0.038 | 51.4624
12 | 1.3606 | 0.02803 | 0.0422 | 48.5408
12.5 | 1.3933 | 0.03053 | 0.0462 | 45.6371
13 | 1.4135 | 0.03391 | 0.0507 | 41.6839
13.5 | 1.4444 | 0.03693 | 0.0543 | 39.1118
14 | 1.4715 | 0.04038 | 0.0579 | 36.4413
14.5 | 1.4867 | 0.04495 | 0.0615 | 33.0745
15 | 1.4677 | 0.05229 | 0.0649 | 28.0685
16 | 1.4121 | 0.0702 | 0.0658 | 20.1154
16.5 | 1.3698 | 0.08136 | 0.0632 | 16.8363
17.5 | 1.2972 | 0.10631 | 0.0509 | 12.2021
18 | 1.2614 | 0.12002 | 0.0422 | 10.5099
18.5 | 1.2335 | 0.13385 | 0.0324 | 9.2155
19 | 1.2069 | 0.14835 | 0.0212 | 8.1355

## 129. Re 16M Mach 0.00 (1)
BIGFOIL.COM POLAR EXPORT
NACA67-715 a=0.0
NACA67-715 a=0.0 |  |  |  | Cl Max: | 1.624 | at alpha= | 13 | deg
JavaFoil+Calcfoil stall+Eppler ext transition |  |  |  | L/D Max: | 132.112 | at alpha= | 6.5 | deg
Re: | 16000000 |  |  | Cd Min: | 0.00576 | at alpha= | 1.5 | deg
Mach: | 0 |  |  | Cl=0 at alpha= | -3.4836 | deg
|  |  |  | @ Cl=0.1, Cd= | 0.0063186
|  |  |  | @ Cl=0.4, Cd= | 0.007002
|  |  |  | @ Cl=0.6, Cd= | 0.0059397
alpha (deg) | Cl | Cd | Cm | Cl/Cd
-17.5 | -0.409 | 0.13097 | -0.013 | -3.126
-17 | -0.423 | 0.12618 | -0.013 | -3.353
-16.5 | -0.437 | 0.11876 | -0.014 | -3.677
-16 | -0.45 | 0.11342 | -0.014 | -3.967
-15.5 | -0.463 | 0.10733 | -0.015 | -4.31
-15 | -0.474 | 0.10194 | -0.015 | -4.651
-14.5 | -0.485 | 0.09692 | -0.016 | -5.001
-14 | -0.494 | 0.09199 | -0.016 | -5.369
-13.5 | -0.501 | 0.08618 | -0.017 | -5.817
-13 | -0.507 | 0.08223 | -0.017 | -6.16
-12.5 | -0.51 | 0.07712 | -0.018 | -6.613
-12 | -0.51 | 0.07274 | -0.019 | -7.016
-11.5 | -0.507 | 0.06979 | -0.019 | -7.266
-11 | -0.502 | 0.06421 | -0.02 | -7.814
-10.5 | -0.492 | 0.0604 | -0.021 | -8.147
-10 | -0.479 | 0.05671 | -0.022 | -8.443
-9.5 | -0.462 | 0.05279 | -0.023 | -8.755
-9 | -0.44 | 0.05022 | -0.023 | -8.77
-8.5 | -0.417 | 0.04588 | -0.025 | -9.083
-8 | -0.393 | 0.03921 | -0.029 | -10.012
-7.5 | -0.433 | 0.00665 | -0.044 | -65.083
-7 | -0.39 | 0.00757 | -0.045 | -51.464
-6.5 | -0.342 | 0.00745 | -0.046 | -45.845
-6 | -0.29 | 0.00729 | -0.047 | -39.818
-5.5 | -0.236 | 0.00724 | -0.048 | -32.652
-5 | -0.18 | 0.0069 | -0.049 | -26.091
-4.5 | -0.122 | 0.00696 | -0.05 | -17.508
-4 | -0.062 | 0.0069 | -0.051 | -9.015
-3.5 | -0.002 | 0.00698 | -0.052 | -0.254
-3 | 0.059 | 0.00655 | -0.053 | 9.041
-2.5 | 0.121 | 0.0062 | -0.054 | 19.429
-2 | 0.182 | 0.00678 | -0.056 | 26.873
-1.5 | 0.244 | 0.00677 | -0.057 | 36.009
-1 | 0.306 | 0.00685 | -0.058 | 44.614
-0.5 | 0.369 | 0.00696 | -0.059 | 53.002
0 | 0.428 | 0.00704 | -0.06 | 60.761
0.5 | 0.487 | 0.00717 | -0.061 | 67.882
1 | 0.547 | 0.0073 | -0.062 | 74.943
1.5 | 0.607 | 0.00576 | -0.063 | 105.411
2 | 0.667 | 0.00599 | -0.064 | 111.455
2.5 | 0.727 | 0.0062 | -0.065 | 117.216
3 | 0.787 | 0.00648 | -0.067 | 121.401
3.5 | 0.846 | 0.00679 | -0.068 | 124.641
4 | 0.905 | 0.0071 | -0.069 | 127.44
4.5 | 0.964 | 0.00746 | -0.07 | 129.19
5 | 1.022 | 0.00786 | -0.071 | 129.916
5.5 | 1.079 | 0.00826 | -0.072 | 130.699
6 | 1.135 | 0.00864 | -0.073 | 131.432
6.5 | 1.19 | 0.00901 | -0.074 | 132.112
7 | 1.244 | 0.00985 | -0.076 | 126.319
7.5 | 1.297 | 0.0105 | -0.077 | 123.542
8 | 1.348 | 0.01105 | -0.078 | 121.953
8.5 | 1.394 | 0.01153 | -0.079 | 120.95
9 | 1.437 | 0.012 | -0.08 | 119.727
9.5 | 1.476 | 0.01248 | -0.081 | 118.333
10 | 1.511 | 0.01315 | -0.082 | 114.962
10.5 | 1.543 | 0.01392 | -0.083 | 110.804
11 | 1.569 | 0.01468 | -0.084 | 106.864
11.5 | 1.591 | 0.01562 | -0.085 | 101.839
12 | 1.608 | 0.01649 | -0.086 | 97.5
12.5 | 1.62 | 0.01727 | -0.087 | 93.822
13 | 1.624 | 0.01821 | -0.088 | 89.151
13.5 | 1.619 | 0.01916 | -0.089 | 84.525
14 | 1.609 | 0.02026 | -0.09 | 79.383
14.5 | 1.592 | 0.02155 | -0.091 | 73.857
15 | 1.569 | 0.02286 | -0.092 | 68.647
15.5 | 1.542 | 0.02407 | -0.093 | 64.088
16 | 1.51 | 0.02567 | -0.094 | 58.838
16.5 | 1.474 | 0.02748 | -0.095 | 53.637
17 | 1.431 | 0.02947 | -0.096 | 48.559
17.5 | 1.381 | 0.03144 | -0.096 | 43.925
18 | 1.327 | 0.03414 | -0.097 | 38.881

## 130. Re 16M Mach 0.00 (2)
BIGFOIL.COM POLAR EXPORT
NACA67-715 a=0.0
NACA67-715 a=0.0 |  |  |  | Cl Max: | 1.7433 | at alpha= | 20 | deg
XFOIL ncrit=9 |  |  |  | L/D Max: | 136.942 | at alpha= | 3 | deg
Re: | 16000000 |  |  | Cd Min: | 0.0496 | at alpha= | 20 | deg
Mach: | 0 |  |  | Cl=0 at alpha= | -4.0192 | deg
|  |  |  | @ Cl=0.1, Cd= | 0.0050869
|  |  |  | @ Cl=0.4, Cd= | 0.0054312
|  |  |  | @ Cl=0.6, Cd= | 0.0057876
alpha (deg) | Cl | Cd | Cm | Cl/Cd
-18.5 | -1.1675 | 0.03201 | -0.1179 | -36.473
-17 | -1.1742 | 0.02368 | -0.1001 | -49.5861
-16.5 | -1.166 | 0.02158 | -0.094 | -54.0315
-16 | -1.1445 | 0.02048 | -0.0891 | -55.8838
-15.5 | -1.1269 | 0.01908 | -0.0834 | -59.0618
-15 | -1.0962 | 0.01773 | -0.08 | -61.8274
-14.5 | -1.0653 | 0.01593 | -0.0768 | -66.8738
-14 | -1.0237 | 0.01507 | -0.075 | -67.9297
-13.5 | -0.986 | 0.01334 | -0.0727 | -73.913
-13 | -0.9377 | 0.01301 | -0.0718 | -72.0753
-12.5 | -0.8914 | 0.01211 | -0.0707 | -73.6086
-12 | -0.8431 | 0.01135 | -0.07 | -74.2819
-11.5 | -0.794 | 0.01048 | -0.0693 | -75.7634
-11 | -0.7432 | 0.00987 | -0.0689 | -75.2989
-10.5 | -0.6913 | 0.00935 | -0.0687 | -73.9358
-10 | -0.639 | 0.00874 | -0.0685 | -73.1121
-9.5 | -0.586 | 0.00829 | -0.0684 | -70.6876
-9 | -0.533 | 0.00779 | -0.0683 | -68.4211
-8.5 | -0.4797 | 0.00742 | -0.0682 | -64.6496
-8 | -0.4274 | 0.00692 | -0.068 | -61.763
-7.5 | -0.3739 | 0.00663 | -0.0679 | -56.3952
-7 | -0.3198 | 0.00636 | -0.068 | -50.283
-6 | -0.2125 | 0.00585 | -0.0679 | -36.3248
-5.5 | -0.1587 | 0.00562 | -0.0679 | -28.2384
-5 | -0.1074 | 0.00526 | -0.0674 | -20.4183
-4.5 | -0.0526 | 0.00515 | -0.0676 | -10.2136
-4 | 0.0021 | 0.00508 | -0.0678 | 0.41339
-3.5 | 0.0553 | 0.00507 | -0.0677 | 10.9073
-3 | 0.1083 | 0.00509 | -0.0675 | 21.277
-2.5 | 0.1617 | 0.00512 | -0.0675 | 31.582
-2 | 0.2142 | 0.00519 | -0.0673 | 41.2717
-1.5 | 0.2665 | 0.00524 | -0.0671 | 50.8588
-1 | 0.3181 | 0.00531 | -0.0667 | 59.9058
-0.5 | 0.3696 | 0.00539 | -0.0663 | 68.5714
0 | 0.4212 | 0.00546 | -0.066 | 77.1429
0.5 | 0.4711 | 0.00559 | -0.0653 | 84.2755
1 | 0.52 | 0.00572 | -0.0645 | 90.9091
1.5 | 0.5682 | 0.00581 | -0.0634 | 97.7969
2 | 0.6108 | 0.00578 | -0.0613 | 105.6747
2.5 | 0.629 | 0.00467 | -0.0544 | 134.6895
3 | 0.6628 | 0.00484 | -0.0502 | 136.9421
3.5 | 0.6985 | 0.00511 | -0.0465 | 136.6928
4 | 0.7385 | 0.00541 | -0.0439 | 136.5065
4.5 | 0.7772 | 0.00577 | -0.0412 | 134.6967
5 | 0.8111 | 0.00625 | -0.0375 | 129.776
5.5 | 0.8378 | 0.00695 | -0.0326 | 120.5468
6 | 0.8756 | 0.00741 | -0.03 | 118.1646
6.5 | 0.9143 | 0.00789 | -0.0276 | 115.8809
7 | 0.9514 | 0.00843 | -0.025 | 112.8588
7.5 | 0.9915 | 0.00891 | -0.0231 | 111.2795
8 | 1.024 | 0.00961 | -0.0199 | 106.5557
8.5 | 1.0607 | 0.01022 | -0.0175 | 103.7867
9 | 1.0879 | 0.01116 | -0.0136 | 97.4821
9.5 | 1.1264 | 0.01176 | -0.0117 | 95.7823
10 | 1.1596 | 0.01251 | -0.009 | 92.6938
11 | 1.2317 | 0.01393 | -0.005 | 88.4207
11.5 | 1.2686 | 0.01464 | -0.0032 | 86.653
12 | 1.3009 | 0.01553 | -0.0009 | 83.7669
12.5 | 1.3337 | 0.01647 | 0.0013 | 80.9775
13 | 1.3626 | 0.01757 | 0.0039 | 77.5526
13.5 | 1.3948 | 0.01858 | 0.0059 | 75.07
14 | 1.4172 | 0.02009 | 0.009 | 70.5426
14.5 | 1.4458 | 0.02136 | 0.0112 | 67.6873
15 | 1.4705 | 0.02281 | 0.0138 | 64.4673
15.5 | 1.4935 | 0.02438 | 0.0164 | 61.2592
16.5 | 1.5787 | 0.0283 | 0.0118 | 55.7845
17 | 1.6279 | 0.03069 | 0.0075 | 53.0433
17.5 | 1.6698 | 0.03346 | 0.004 | 49.9044
18.5 | 1.7051 | 0.03925 | 0.0066 | 43.442
19 | 1.7231 | 0.04241 | 0.0071 | 40.6296
19.5 | 1.7341 | 0.04587 | 0.0083 | 37.8047
20 | 1.7433 | 0.0496 | 0.0094 | 35.1472

## 131. Re 16M Mach 0.10 (1)
BIGFOIL.COM POLAR EXPORT
NACA67-715 a=0.0
NACA67-715 a=0.0 |  |  |  | Cl Max: | 1.617 | at alpha= | 13 | deg
JavaFoil+Calcfoil stall+Eppler ext transition |  |  |  | L/D Max: | 131.543 | at alpha= | 6.5 | deg
Re: | 16000000 |  |  | Cd Min: | 0.00579 | at alpha= | 1.5 | deg
Mach: | 0.1 |  |  | Cl=0 at alpha= | -3.4836 | deg
|  |  |  | @ Cl=0.1, Cd= | 0.0062985
|  |  |  | @ Cl=0.4, Cd= | 0.0070237
|  |  |  | @ Cl=0.6, Cd= | 0.00604
alpha (deg) | Cl | Cd | Cm | Cl/Cd
-17 | -0.378 | 0.12843 | -0.013 | -2.942
-16.5 | -0.394 | 0.1197 | -0.014 | -3.29
-16 | -0.41 | 0.11452 | -0.014 | -3.576
-15.5 | -0.425 | 0.10891 | -0.015 | -3.901
-15 | -0.439 | 0.10398 | -0.015 | -4.225
-14.5 | -0.453 | 0.09772 | -0.016 | -4.634
-14 | -0.465 | 0.09254 | -0.016 | -5.026
-13.5 | -0.476 | 0.08744 | -0.017 | -5.44
-13 | -0.484 | 0.08317 | -0.017 | -5.818
-12.5 | -0.49 | 0.07761 | -0.018 | -6.316
-12 | -0.494 | 0.0733 | -0.019 | -6.734
-11.5 | -0.493 | 0.07027 | -0.019 | -7.018
-11 | -0.49 | 0.0647 | -0.02 | -7.578
-10.5 | -0.483 | 0.06103 | -0.021 | -7.917
-10 | -0.472 | 0.05713 | -0.022 | -8.26
-9.5 | -0.457 | 0.0534 | -0.023 | -8.557
-9 | -0.437 | 0.0508 | -0.023 | -8.598
-8.5 | -0.414 | 0.04678 | -0.025 | -8.847
-8 | -0.388 | 0.04221 | -0.027 | -9.191
-7.5 | -0.358 | 0.03768 | -0.029 | -9.513
-7 | -0.39 | 0.00765 | -0.045 | -51.005
-6.5 | -0.342 | 0.00746 | -0.046 | -45.861
-6 | -0.291 | 0.00736 | -0.047 | -39.533
-5.5 | -0.237 | 0.0072 | -0.048 | -32.914
-5 | -0.181 | 0.00686 | -0.049 | -26.338
-4.5 | -0.122 | 0.00692 | -0.051 | -17.672
-4 | -0.062 | 0.007 | -0.052 | -8.928
-3.5 | -0.002 | 0.00701 | -0.053 | -0.254
-3 | 0.059 | 0.00653 | -0.054 | 9.112
-2.5 | 0.121 | 0.00618 | -0.055 | 19.596
-2 | 0.183 | 0.00681 | -0.056 | 26.861
-1.5 | 0.245 | 0.00683 | -0.057 | 35.902
-1 | 0.307 | 0.00684 | -0.058 | 44.921
-0.5 | 0.371 | 0.00695 | -0.059 | 53.307
0 | 0.43 | 0.0071 | -0.06 | 60.49
0.5 | 0.489 | 0.00718 | -0.061 | 68.12
1 | 0.55 | 0.00729 | -0.062 | 75.371
1.5 | 0.61 | 0.00579 | -0.064 | 105.385
2 | 0.671 | 0.00601 | -0.065 | 111.661
2.5 | 0.731 | 0.00626 | -0.066 | 116.776
3 | 0.791 | 0.00652 | -0.067 | 121.273
3.5 | 0.85 | 0.00681 | -0.068 | 124.752
4 | 0.909 | 0.00715 | -0.069 | 127.113
4.5 | 0.968 | 0.00749 | -0.07 | 129.277
5 | 1.027 | 0.0079 | -0.071 | 129.872
5.5 | 1.084 | 0.00831 | -0.073 | 130.491
6 | 1.14 | 0.0087 | -0.074 | 131.022
6.5 | 1.196 | 0.00909 | -0.075 | 131.543
7 | 1.25 | 0.00994 | -0.076 | 125.675
7.5 | 1.303 | 0.0106 | -0.077 | 122.834
8 | 1.353 | 0.01116 | -0.078 | 121.235
8.5 | 1.4 | 0.01166 | -0.079 | 120.037
9 | 1.442 | 0.01208 | -0.08 | 119.405
9.5 | 1.481 | 0.0126 | -0.081 | 117.524
10 | 1.515 | 0.0133 | -0.082 | 113.928
10.5 | 1.546 | 0.01408 | -0.084 | 109.762
11 | 1.571 | 0.01491 | -0.085 | 105.38
11.5 | 1.591 | 0.01591 | -0.086 | 100.009
12 | 1.607 | 0.01668 | -0.087 | 96.342
12.5 | 1.616 | 0.01754 | -0.088 | 92.132
13 | 1.617 | 0.01852 | -0.089 | 87.282
13.5 | 1.609 | 0.01966 | -0.09 | 81.829
14 | 1.594 | 0.02064 | -0.091 | 77.236
14.5 | 1.573 | 0.0221 | -0.092 | 71.174
15 | 1.546 | 0.02325 | -0.093 | 66.488
15.5 | 1.513 | 0.02489 | -0.093 | 60.799
16 | 1.476 | 0.02638 | -0.094 | 55.948
16.5 | 1.435 | 0.02803 | -0.095 | 51.183
17 | 1.386 | 0.0305 | -0.096 | 45.428
17.5 | 1.328 | 0.03286 | -0.097 | 40.432
18 | 1.269 | 0.03526 | -0.097 | 35.992

## 132. Re 16M Mach 0.10 (2)
BIGFOIL.COM POLAR EXPORT
NACA67-715 a=0.0
NACA67-715 a=0.0 |  |  |  | Cl Max: | 1.7373 | at alpha= | 20 | deg
XFOIL ncrit=9 |  |  |  | L/D Max: | 135.791 | at alpha= | 3 | deg
Re: | 16000000 |  |  | Cd Min: | 0.05216 | at alpha= | 20 | deg
Mach: | 0.1 |  |  | Cl=0 at alpha= | -4.0281 | deg
|  |  |  | @ Cl=0.1, Cd= | 0.0050863
|  |  |  | @ Cl=0.4, Cd= | 0.0054379
|  |  |  | @ Cl=0.6, Cd= | 0.0058062
alpha (deg) | Cl | Cd | Cm | Cl/Cd
-15 | -1.0699 | 0.02161 | -0.088 | -49.5095
-14.5 | -1.0572 | 0.01821 | -0.0823 | -58.056
-14 | -1.02 | 0.01694 | -0.0796 | -60.2125
-13.5 | -0.9896 | 0.01446 | -0.0761 | -68.4371
-13 | -0.941 | 0.0141 | -0.075 | -66.7376
-12.5 | -0.8964 | 0.01293 | -0.0734 | -69.3271
-12 | -0.8487 | 0.012 | -0.0722 | -70.725
-11.5 | -0.8001 | 0.01094 | -0.0713 | -73.1353
-11 | -0.749 | 0.01022 | -0.0707 | -73.2877
-10.5 | -0.6966 | 0.00964 | -0.0703 | -72.2614
-10 | -0.6436 | 0.00894 | -0.07 | -71.9911
-9 | -0.5363 | 0.0079 | -0.0696 | -67.8861
-8.5 | -0.4823 | 0.00751 | -0.0695 | -64.221
-8 | -0.4293 | 0.00699 | -0.0692 | -61.4163
-7.5 | -0.3754 | 0.00667 | -0.069 | -56.2819
-7 | -0.321 | 0.00639 | -0.069 | -50.2347
-6.5 | -0.2663 | 0.00615 | -0.069 | -43.3008
-6 | -0.2126 | 0.00589 | -0.0688 | -36.0951
-5.5 | -0.1584 | 0.00565 | -0.0687 | -28.0354
-5 | -0.1071 | 0.00527 | -0.0681 | -20.3226
-4.5 | -0.052 | 0.00515 | -0.0683 | -10.0971
-4 | 0.0031 | 0.00508 | -0.0685 | 0.61024
-3.5 | 0.0566 | 0.00507 | -0.0683 | 11.1637
-3 | 0.1098 | 0.00509 | -0.0681 | 21.5717
-2.5 | 0.1634 | 0.00513 | -0.0681 | 31.8519
-2 | 0.2161 | 0.0052 | -0.0678 | 41.5577
-1.5 | 0.2686 | 0.00525 | -0.0676 | 51.1619
-1 | 0.3204 | 0.00532 | -0.0672 | 60.2256
-0.5 | 0.372 | 0.0054 | -0.0667 | 68.8889
0 | 0.4237 | 0.00547 | -0.0664 | 77.4589
0.5 | 0.4737 | 0.0056 | -0.0656 | 84.5893
1 | 0.5226 | 0.00573 | -0.0647 | 91.2042
1.5 | 0.5708 | 0.00582 | -0.0636 | 98.0756
2 | 0.6132 | 0.0058 | -0.0613 | 105.7241
2.5 | 0.6292 | 0.00467 | -0.0539 | 134.7323
3 | 0.6613 | 0.00487 | -0.0492 | 135.7906
3.5 | 0.6982 | 0.00515 | -0.0458 | 135.5728
4 | 0.7381 | 0.00545 | -0.0431 | 135.4312
4.5 | 0.7772 | 0.00582 | -0.0404 | 133.5395
5 | 0.8121 | 0.0063 | -0.0369 | 128.9048
5.5 | 0.8399 | 0.00699 | -0.0322 | 120.1574
6 | 0.8765 | 0.00749 | -0.0292 | 117.0227
6.5 | 0.9157 | 0.00797 | -0.0269 | 114.8934
7 | 0.9527 | 0.00852 | -0.0242 | 111.8192
7.5 | 0.9932 | 0.00901 | -0.0222 | 110.2331
8 | 1.0256 | 0.00973 | -0.0189 | 105.406
8.5 | 1.0628 | 0.01034 | -0.0165 | 102.7853
9 | 1.0898 | 0.01131 | -0.0125 | 96.3572
9.5 | 1.1278 | 0.01195 | -0.0105 | 94.3766
10 | 1.1616 | 0.01271 | -0.0078 | 91.3926
10.5 | 1.1998 | 0.01337 | -0.006 | 89.7382
11 | 1.2338 | 0.01417 | -0.0036 | 87.0713
11.5 | 1.2715 | 0.01488 | -0.0019 | 85.4503
12 | 1.303 | 0.01584 | 0.0007 | 82.2601
12.5 | 1.3368 | 0.01678 | 0.0028 | 79.6663
13 | 1.3645 | 0.01797 | 0.0056 | 75.9321
13.5 | 1.3968 | 0.01903 | 0.0077 | 73.3999
14 | 1.4201 | 0.02055 | 0.0108 | 69.1046
14.5 | 1.4455 | 0.02202 | 0.0135 | 65.6449
15 | 1.4738 | 0.02336 | 0.0157 | 63.0908
15.5 | 1.4949 | 0.0251 | 0.0186 | 59.5578
16 | 1.5267 | 0.02707 | 0.0187 | 56.3982
16.5 | 1.5824 | 0.02917 | 0.0138 | 54.2475
17 | 1.6302 | 0.03178 | 0.0096 | 51.2964
17.5 | 1.6694 | 0.03489 | 0.0063 | 47.8475
18.5 | 1.7042 | 0.0409 | 0.009 | 41.6675
19 | 1.7217 | 0.04422 | 0.0095 | 38.9349
19.5 | 1.7302 | 0.04807 | 0.0107 | 35.9933
20 | 1.7373 | 0.05216 | 0.0118 | 33.3071

## 133. Re 16M Mach 0.25 (1)
BIGFOIL.COM POLAR EXPORT
NACA67-715 a=0.0
NACA67-715 a=0.0 |  |  |  | Cl Max: | 1.583 | at alpha= | 11.5 | deg
JavaFoil+Calcfoil stall+Eppler ext transition |  |  |  | L/D Max: | 129.391 | at alpha= | 6 | deg
Re: | 16000000 |  |  | Cd Min: | 0.00592 | at alpha= | 1.5 | deg
Mach: | 0.25 |  |  | Cl=0 at alpha= | -3.4841 | deg
|  |  |  | @ Cl=0.1, Cd= | 0.0068776
|  |  |  | @ Cl=0.4, Cd= | 0.0071217
|  |  |  | @ Cl=0.6, Cd= | 0.0065574
alpha (deg) | Cl | Cd | Cm | Cl/Cd
-15 | -0.069 | 0.1115 | -0.015 | -0.617
-14.5 | -0.089 | 0.10554 | -0.015 | -0.848
-14 | -0.181 | 0.10179 | -0.016 | -1.775
-13.5 | -0.232 | 0.09636 | -0.016 | -2.407
-13 | -0.275 | 0.08902 | -0.017 | -3.088
-12.5 | -0.312 | 0.08337 | -0.018 | -3.747
-12 | -0.344 | 0.07801 | -0.018 | -4.415
-11.5 | -0.371 | 0.07306 | -0.019 | -5.077
-11 | -0.391 | 0.06839 | -0.02 | -5.724
-10.5 | -0.406 | 0.06403 | -0.02 | -6.335
-10 | -0.413 | 0.06003 | -0.021 | -6.877
-9.5 | -0.413 | 0.05622 | -0.022 | -7.353
-9 | -0.407 | 0.05272 | -0.023 | -7.72
-8.5 | -0.394 | 0.0492 | -0.024 | -8
-8 | -0.373 | 0.04649 | -0.025 | -8.032
-7.5 | -0.348 | 0.04338 | -0.026 | -8.019
-7 | -0.318 | 0.03952 | -0.028 | -8.039
-6.5 | -0.344 | 0.00771 | -0.047 | -44.674
-6 | -0.295 | 0.00756 | -0.049 | -38.976
-5.5 | -0.241 | 0.00741 | -0.05 | -32.559
-5 | -0.184 | 0.00705 | -0.051 | -26.166
-4.5 | -0.125 | 0.00715 | -0.052 | -17.513
-4 | -0.064 | 0.00707 | -0.053 | -9.057
-3.5 | -0.002 | 0.00647 | -0.054 | -0.282
-3 | 0.061 | 0.00689 | -0.055 | 8.86
-2.5 | 0.124 | 0.00687 | -0.056 | 18.103
-2 | 0.188 | 0.00694 | -0.057 | 27.081
-1.5 | 0.252 | 0.00694 | -0.058 | 36.277
-1 | 0.316 | 0.00698 | -0.06 | 45.252
-0.5 | 0.381 | 0.00709 | -0.061 | 53.751
0 | 0.441 | 0.00719 | -0.062 | 61.348
0.5 | 0.502 | 0.00732 | -0.063 | 68.569
1 | 0.564 | 0.00744 | -0.064 | 75.792
1.5 | 0.626 | 0.00592 | -0.065 | 105.719
2 | 0.688 | 0.00617 | -0.066 | 111.554
2.5 | 0.75 | 0.00644 | -0.068 | 116.39
3 | 0.811 | 0.00672 | -0.069 | 120.777
3.5 | 0.872 | 0.00704 | -0.07 | 123.872
4 | 0.933 | 0.0074 | -0.071 | 126.078
4.5 | 0.993 | 0.00776 | -0.072 | 128.002
5 | 1.053 | 0.00821 | -0.073 | 128.28
5.5 | 1.112 | 0.00864 | -0.074 | 128.758
6 | 1.169 | 0.00904 | -0.076 | 129.391
6.5 | 1.225 | 0.00947 | -0.077 | 129.377
7 | 1.28 | 0.01044 | -0.078 | 122.578
7.5 | 1.333 | 0.01122 | -0.079 | 118.859
8 | 1.384 | 0.01171 | -0.08 | 118.214
8.5 | 1.429 | 0.01223 | -0.081 | 116.871
9 | 1.47 | 0.01277 | -0.082 | 115.053
9.5 | 1.505 | 0.01345 | -0.084 | 111.902
10 | 1.535 | 0.01432 | -0.085 | 107.187
10.5 | 1.558 | 0.01514 | -0.086 | 102.879
11 | 1.574 | 0.01631 | -0.087 | 96.519
11.5 | 1.583 | 0.01724 | -0.088 | 91.777
12 | 1.583 | 0.01828 | -0.089 | 86.604
12.5 | 1.575 | 0.01943 | -0.09 | 81.073
13 | 1.554 | 0.02054 | -0.091 | 75.64
13.5 | 1.518 | 0.02186 | -0.092 | 69.427
14 | 1.47 | 0.02368 | -0.093 | 62.059
14.5 | 1.412 | 0.02511 | -0.094 | 56.217
15 | 1.343 | 0.02711 | -0.095 | 49.542
15.5 | 1.264 | 0.03007 | -0.095 | 42.05
16 | 1.178 | 0.03288 | -0.096 | 35.822
16.5 | 1.083 | 0.03672 | -0.096 | 29.492

## 134. Re 16M Mach 0.25 (2)
BIGFOIL.COM POLAR EXPORT
NACA67-715 a=0.0
NACA67-715 a=0.0 |  |  |  | Cl Max: | 1.695 | at alpha= | 19 | deg
XFOIL ncrit=9 |  |  |  | L/D Max: | 131.266 | at alpha= | 2.5 | deg
Re: | 16000000 |  |  | Cd Min: | 0.12666 | at alpha= | -16 | deg
Mach: | 0.25 |  |  | Cl=0 at alpha= | -4.0766 | deg
|  |  |  | @ Cl=0.1, Cd= | 0.0051133
|  |  |  | @ Cl=0.4, Cd= | 0.0054426
|  |  |  | @ Cl=0.6, Cd= | 0.0058923
alpha (deg) | Cl | Cd | Cm | Cl/Cd
-16 | -0.2947 | 0.12666 | -0.0926 | -2.3267
-15.5 | -0.2816 | 0.12024 | -0.0964 | -2.342
-15 | -0.2917 | 0.10949 | -0.1018 | -2.6642
-14.5 | -0.2985 | 0.10003 | -0.1068 | -2.9841
-14 | -0.2944 | 0.09291 | -0.1106 | -3.1687
-13.5 | -0.3726 | 0.07366 | -0.1209 | -5.0584
-13 | -0.3886 | 0.06476 | -0.128 | -6.0006
-12.5 | -0.4647 | 0.05365 | -0.1295 | -8.6617
-12 | -0.5519 | 0.04577 | -0.1183 | -12.0581
-11.5 | -0.6366 | 0.03546 | -0.1039 | -17.9526
-11 | -0.7605 | 0.01561 | -0.0835 | -48.7188
-10.5 | -0.7195 | 0.01293 | -0.0805 | -55.6458
-10 | -0.6702 | 0.01077 | -0.0787 | -62.2284
-9.5 | -0.6139 | 0.00973 | -0.0777 | -63.0935
-9 | -0.5563 | 0.00872 | -0.0771 | -63.7959
-8.5 | -0.4984 | 0.00811 | -0.0765 | -61.455
-8 | -0.4408 | 0.0075 | -0.076 | -58.7733
-7.5 | -0.3837 | 0.00701 | -0.0754 | -54.7361
-7 | -0.3267 | 0.00661 | -0.0749 | -49.4251
-6.5 | -0.2698 | 0.0063 | -0.0745 | -42.8254
-6 | -0.2133 | 0.00604 | -0.0741 | -35.3146
-5.5 | -0.1569 | 0.00579 | -0.0737 | -27.0984
-5 | -0.1017 | 0.00549 | -0.0732 | -18.5246
-4.5 | -0.0481 | 0.0052 | -0.0724 | -9.25
-4 | 0.0087 | 0.00512 | -0.0723 | 1.6992
-3.5 | 0.0639 | 0.0051 | -0.072 | 12.5294
-3 | 0.1183 | 0.00512 | -0.0716 | 23.1055
-2.5 | 0.1729 | 0.00515 | -0.0712 | 33.5728
-2 | 0.227 | 0.00522 | -0.0708 | 43.4866
-1.5 | 0.2801 | 0.00528 | -0.0703 | 53.0492
-1 | 0.333 | 0.00535 | -0.0697 | 62.243
-0.5 | 0.3853 | 0.00542 | -0.069 | 71.0886
0 | 0.4374 | 0.0055 | -0.0683 | 79.5273
0.5 | 0.4873 | 0.00565 | -0.0672 | 86.2478
1 | 0.5358 | 0.00578 | -0.0657 | 92.699
1.5 | 0.5836 | 0.00588 | -0.0642 | 99.2517
2 | 0.6237 | 0.00591 | -0.061 | 105.533
2.5 | 0.6222 | 0.00474 | -0.0493 | 131.2658
3 | 0.6567 | 0.00508 | -0.045 | 129.2717
3.5 | 0.6984 | 0.00537 | -0.0423 | 130.0559
4 | 0.7384 | 0.00573 | -0.0393 | 128.8656
4.5 | 0.7809 | 0.00609 | -0.0369 | 128.2266
5 | 0.815 | 0.00665 | -0.0329 | 122.5564
5.5 | 0.848 | 0.00729 | -0.0288 | 116.3237
6 | 0.8834 | 0.00789 | -0.0253 | 111.9645
6.5 | 0.9218 | 0.00847 | -0.0224 | 108.8312
7 | 0.9596 | 0.00908 | -0.0195 | 105.6828
7.5 | 0.9998 | 0.00967 | -0.0171 | 103.3919
8 | 1.0349 | 0.01041 | -0.0138 | 99.414
8.5 | 1.0716 | 0.01113 | -0.0109 | 96.2803
9 | 1.0988 | 0.01222 | -0.0066 | 89.9182
9.5 | 1.1359 | 0.01302 | -0.0039 | 87.2427
10 | 1.1712 | 0.01389 | -0.0011 | 84.3197
10.5 | 1.2086 | 0.01473 | 0.0013 | 82.0502
11 | 1.2452 | 0.0156 | 0.0038 | 79.8205
11.5 | 1.2813 | 0.01657 | 0.0063 | 77.3265
12 | 1.3158 | 0.01761 | 0.0089 | 74.7189
12.5 | 1.3473 | 0.01886 | 0.0118 | 71.4369
13 | 1.3749 | 0.02034 | 0.0151 | 67.5959
13.5 | 1.4049 | 0.02178 | 0.0179 | 64.5041
14 | 1.429 | 0.02356 | 0.0212 | 60.6537
15 | 1.4825 | 0.02711 | 0.0267 | 54.6846
15.5 | 1.5011 | 0.02939 | 0.0301 | 51.0752
16 | 1.5398 | 0.03197 | 0.0289 | 48.1639
16.5 | 1.5898 | 0.0351 | 0.0247 | 45.2934
17 | 1.6307 | 0.03884 | 0.0214 | 41.9851
17.5 | 1.6639 | 0.04314 | 0.0186 | 38.5698
18.5 | 1.6878 | 0.05121 | 0.0214 | 32.9584
19 | 1.695 | 0.0565 | 0.0214 | 30
19.5 | 1.6915 | 0.06222 | 0.0223 | 27.1858
20 | 1.688 | 0.06813 | 0.0227 | 24.7762

## 135. Re 16M Mach 0.50 (1)
BIGFOIL.COM POLAR EXPORT
NACA67-715 a=0.0
NACA67-715 a=0.0 |  |  |  | Cl Max: | 1.526 | at alpha= | 8.5 | deg
JavaFoil+Calcfoil stall+Eppler ext transition |  |  |  | L/D Max: | 120.55 | at alpha= | 4.5 | deg
Re: | 16000000 |  |  | Cd Min: | 0.00662 | at alpha= | 1.5 | deg
Mach: | 0.5 |  |  | Cl=0 at alpha= | -3.4857 | deg
|  |  |  | @ Cl=0.1, Cd= | 0.0074997
|  |  |  | @ Cl=0.4, Cd= | 0.0075878
|  |  |  | @ Cl=0.6, Cd= | 0.0078596
alpha (deg) | Cl | Cd | Cm | Cl/Cd
-20 | -0.929 | 0.16547 | -0.014 | -5.615
-19.5 | -0.901 | 0.15404 | -0.015 | -5.85
-19 | -0.873 | 0.14623 | -0.015 | -5.973
-18.5 | -0.846 | 0.13808 | -0.016 | -6.127
-18 | -0.819 | 0.13033 | -0.016 | -6.282
-17.5 | -0.791 | 0.12301 | -0.017 | -6.432
-17 | -0.762 | 0.12531 | -0.017 | -6.077
-16.5 | -0.734 | 0.11735 | -0.017 | -6.254
-16 | -0.706 | 0.11066 | -0.018 | -6.378
-15.5 | -0.678 | 0.10259 | -0.018 | -6.612
-15 | -0.652 | 0.09314 | -0.02 | -7.004
-14.5 | -0.626 | 0.08678 | -0.021 | -7.209
-14 | -0.599 | 0.08029 | -0.022 | -7.464
-13.5 | -0.574 | 0.07312 | -0.024 | -7.847
-13 | -0.551 | 0.06404 | -0.026 | -8.599
-12.5 | -0.508 | 0.08388 | -0.02 | -6.06
-12 | -0.48 | 0.07746 | -0.021 | -6.201
-11.5 | -0.453 | 0.07111 | -0.022 | -6.364
-11 | -0.425 | 0.06655 | -0.023 | -6.386
-10.5 | -0.397 | 0.06146 | -0.024 | -6.461
-10 | -0.369 | 0.05715 | -0.025 | -6.463
-9.5 | -0.339 | 0.06318 | -0.023 | -5.365
-9 | -0.311 | 0.05837 | -0.023 | -5.326
-8.5 | -0.283 | 0.05293 | -0.025 | -5.35
-8 | -0.255 | 0.04851 | -0.026 | -5.261
-7.5 | -0.228 | 0.04466 | -0.028 | -5.094
-7 | -0.198 | 0.04777 | -0.025 | -4.146
-6.5 | -0.17 | 0.04574 | -0.025 | -3.711
-6 | -0.142 | 0.04087 | -0.027 | -3.472
-5.5 | -0.192 | 0.03795 | -0.029 | -5.068
-5 | -0.158 | 0.03447 | -0.032 | -4.572
-4.5 | -0.135 | 0.00666 | -0.057 | -20.294
-4 | -0.07 | 0.00689 | -0.059 | -10.171
-3.5 | -0.002 | 0.00756 | -0.06 | -0.267
-3 | 0.068 | 0.00755 | -0.061 | 8.952
-2.5 | 0.138 | 0.00744 | -0.063 | 18.566
-2 | 0.209 | 0.00742 | -0.064 | 28.214
-1.5 | 0.281 | 0.00741 | -0.065 | 37.882
-1 | 0.352 | 0.00751 | -0.066 | 46.909
-0.5 | 0.426 | 0.00763 | -0.068 | 55.835
0 | 0.491 | 0.00786 | -0.069 | 62.425
0.5 | 0.558 | 0.00775 | -0.07 | 72.026
1 | 0.627 | 0.00793 | -0.071 | 79.041
1.5 | 0.696 | 0.00662 | -0.073 | 105.107
2 | 0.765 | 0.00698 | -0.074 | 109.55
2.5 | 0.833 | 0.00731 | -0.075 | 113.895
3 | 0.901 | 0.00768 | -0.076 | 117.272
3.5 | 0.968 | 0.00812 | -0.078 | 119.288
4 | 1.036 | 0.00861 | -0.079 | 120.311
4.5 | 1.102 | 0.00914 | -0.08 | 120.55
5 | 1.167 | 0.00976 | -0.082 | 119.622
5.5 | 1.231 | 0.01034 | -0.083 | 119.033
6 | 1.292 | 0.01087 | -0.084 | 118.906
6.5 | 1.351 | 0.01157 | -0.085 | 116.759
7 | 1.405 | 0.01327 | -0.087 | 105.935
7.5 | 1.457 | 0.01407 | -0.088 | 103.536
8 | 1.501 | 0.01494 | -0.089 | 100.466
8.5 | 1.526 | 0.01587 | -0.09 | 96.148
9 | 1.526 | 0.01723 | -0.091 | 88.562
9.5 | 1.483 | 0.01908 | -0.093 | 77.701
10 | 1.32 | 0.02171 | -0.094 | 60.799
10.5 | 0.926 | 0.0256 | -0.094 | 36.153
11 | 0.953 | 0.02833 | -0.095 | 33.649
11.5 | 0.986 | 0.02826 | -0.097 | 34.884
12 | 1.019 | 0.02752 | -0.098 | 37.031
12.5 | 1.046 | 0.03122 | -0.099 | 33.498
13 | 1.067 | 0.03743 | -0.099 | 28.512
13.5 | 1.105 | 0.03464 | -0.101 | 31.887

## 136. Re 16M Mach 0.50 (2)
BIGFOIL.COM POLAR EXPORT
NACA67-715 a=0.0
NACA67-715 a=0.0 |  |  |  | Cl Max: | 1.5003 | at alpha= | 14.5 | deg
XFOIL ncrit=9 |  |  |  | L/D Max: | 106.458 | at alpha= | 3 | deg
Re: | 16000000 |  |  | Cd Min: | 0.04401 | at alpha= | 14.5 | deg
Mach: | 0.5 |  |  | Cl=0 at alpha= | -99 | deg
|  |  |  | @ Cl=0.1, Cd= | 0.0058
|  |  |  | @ Cl=0.4, Cd= | 0.0058
|  |  |  | @ Cl=0.6, Cd= | 0.0067026
alpha (deg) | Cl | Cd | Cm | Cl/Cd
0 | 0.4853 | 0.0058 | -0.074 | 83.6724
0.5 | 0.5148 | 0.00588 | -0.0666 | 87.551
1 | 0.5403 | 0.00615 | -0.0586 | 87.8537
1.5 | 0.5773 | 0.00649 | -0.0533 | 88.9522
2 | 0.6168 | 0.00686 | -0.0485 | 89.9125
2.5 | 0.6577 | 0.00717 | -0.0442 | 91.7294
3 | 0.6643 | 0.00624 | -0.0332 | 106.4583
3.5 | 0.7061 | 0.00676 | -0.0291 | 104.4527
4 | 0.7476 | 0.00736 | -0.025 | 101.5761
4.5 | 0.7929 | 0.00792 | -0.0216 | 100.1136
5 | 0.8398 | 0.00849 | -0.0185 | 98.9164
5.5 | 0.8841 | 0.00918 | -0.015 | 96.3072
6 | 0.9229 | 0.01004 | -0.0105 | 91.9223
6.5 | 0.9562 | 0.01111 | -0.0052 | 86.0666
7 | 0.9958 | 0.01208 | -0.001 | 82.4338
7.5 | 1.0396 | 0.01299 | 0.0026 | 80.0308
8 | 1.0763 | 0.01422 | 0.0072 | 75.6892
8.5 | 1.1179 | 0.01533 | 0.0111 | 72.9224
9 | 1.1384 | 0.01729 | 0.0176 | 65.8415
9.5 | 1.1783 | 0.01866 | 0.0216 | 63.1458
10.5 | 1.2577 | 0.02172 | 0.0295 | 57.9052
11 | 1.2957 | 0.02349 | 0.0335 | 55.1596
11.5 | 1.3358 | 0.02528 | 0.0374 | 52.8402
12 | 1.3692 | 0.02757 | 0.0416 | 49.6627
12.5 | 1.4011 | 0.03004 | 0.0459 | 46.6411
13 | 1.4258 | 0.03318 | 0.0502 | 42.9717
13.5 | 1.4566 | 0.03614 | 0.054 | 40.3044
14 | 1.4849 | 0.03955 | 0.0575 | 37.5449
14.5 | 1.5003 | 0.04401 | 0.0614 | 34.09

## 137. Re 18M Mach 0.00 (1)
BIGFOIL.COM POLAR EXPORT
NACA67-715 a=0.0
NACA67-715 a=0.0 |  |  |  | Cl Max: | 1.624 | at alpha= | 13 | deg
JavaFoil+Calcfoil stall+Eppler ext transition |  |  |  | L/D Max: | 134.395 | at alpha= | 6.5 | deg
Re: | 18000000 |  |  | Cd Min: | 0.00577 | at alpha= | 1.5 | deg
Mach: | 0 |  |  | Cl=0 at alpha= | -3.4836 | deg
|  |  |  | @ Cl=0.1, Cd= | 0.0064006
|  |  |  | @ Cl=0.4, Cd= | 0.0069683
|  |  |  | @ Cl=0.6, Cd= | 0.0059368
alpha (deg) | Cl | Cd | Cm | Cl/Cd
-17.5 | -0.41 | 0.13039 | -0.013 | -3.141
-17 | -0.423 | 0.12462 | -0.013 | -3.395
-16.5 | -0.437 | 0.11862 | -0.014 | -3.683
-16 | -0.45 | 0.1122 | -0.014 | -4.01
-15.5 | -0.463 | 0.10622 | -0.015 | -4.355
-15 | -0.474 | 0.10181 | -0.015 | -4.658
-14.5 | -0.485 | 0.09683 | -0.016 | -5.007
-14 | -0.494 | 0.09118 | -0.016 | -5.417
-13.5 | -0.502 | 0.08587 | -0.017 | -5.841
-13 | -0.507 | 0.08157 | -0.017 | -6.211
-12.5 | -0.51 | 0.07639 | -0.018 | -6.678
-12 | -0.51 | 0.0721 | -0.019 | -7.08
-11.5 | -0.508 | 0.06849 | -0.019 | -7.412
-11 | -0.502 | 0.06393 | -0.02 | -7.849
-10.5 | -0.492 | 0.06017 | -0.021 | -8.18
-10 | -0.479 | 0.05641 | -0.022 | -8.494
-9.5 | -0.463 | 0.05247 | -0.023 | -8.814
-9 | -0.441 | 0.04989 | -0.024 | -8.835
-8.5 | -0.417 | 0.04534 | -0.026 | -9.206
-8 | -0.393 | 0.03889 | -0.029 | -10.105
-7.5 | -0.434 | 0.00764 | -0.044 | -56.818
-7 | -0.39 | 0.00758 | -0.045 | -51.421
-6.5 | -0.342 | 0.00743 | -0.046 | -45.963
-6 | -0.29 | 0.00724 | -0.047 | -40.11
-5.5 | -0.236 | 0.00712 | -0.048 | -33.165
-5 | -0.18 | 0.00687 | -0.049 | -26.193
-4.5 | -0.122 | 0.00694 | -0.05 | -17.546
-4 | -0.062 | 0.00687 | -0.051 | -9.059
-3.5 | -0.002 | 0.00687 | -0.052 | -0.258
-3 | 0.059 | 0.00689 | -0.054 | 8.584
-2.5 | 0.121 | 0.00615 | -0.055 | 19.605
-2 | 0.182 | 0.00611 | -0.056 | 29.813
-1.5 | 0.244 | 0.00678 | -0.057 | 35.949
-1 | 0.306 | 0.00681 | -0.058 | 44.892
-0.5 | 0.369 | 0.0069 | -0.059 | 53.417
0 | 0.428 | 0.00703 | -0.06 | 60.814
0.5 | 0.487 | 0.00712 | -0.061 | 68.389
1 | 0.547 | 0.0072 | -0.062 | 75.984
1.5 | 0.607 | 0.00577 | -0.063 | 105.317
2 | 0.668 | 0.00596 | -0.064 | 112.029
2.5 | 0.727 | 0.00619 | -0.066 | 117.429
3 | 0.787 | 0.00644 | -0.067 | 122.183
3.5 | 0.846 | 0.00674 | -0.068 | 125.606
4 | 0.905 | 0.00708 | -0.069 | 127.873
4.5 | 0.964 | 0.00741 | -0.07 | 130.126
5 | 1.022 | 0.00779 | -0.071 | 131.241
5.5 | 1.08 | 0.00816 | -0.072 | 132.377
6 | 1.136 | 0.00852 | -0.073 | 133.339
6.5 | 1.191 | 0.00886 | -0.074 | 134.395
7 | 1.245 | 0.00975 | -0.076 | 127.679
7.5 | 1.297 | 0.0104 | -0.077 | 124.748
8 | 1.348 | 0.01083 | -0.078 | 124.53
8.5 | 1.395 | 0.01132 | -0.079 | 123.225
9 | 1.437 | 0.01179 | -0.08 | 121.969
9.5 | 1.477 | 0.01226 | -0.081 | 120.466
10 | 1.512 | 0.01291 | -0.082 | 117.174
10.5 | 1.543 | 0.01366 | -0.083 | 112.967
11 | 1.57 | 0.01441 | -0.084 | 108.912
11.5 | 1.592 | 0.01535 | -0.085 | 103.686
12 | 1.609 | 0.01616 | -0.086 | 99.581
12.5 | 1.621 | 0.01691 | -0.087 | 95.839
13 | 1.624 | 0.01782 | -0.088 | 91.143
13.5 | 1.62 | 0.01872 | -0.089 | 86.542
14 | 1.609 | 0.0198 | -0.09 | 81.277
14.5 | 1.592 | 0.02108 | -0.091 | 75.562
15 | 1.57 | 0.0224 | -0.092 | 70.093
15.5 | 1.543 | 0.02361 | -0.093 | 65.365
16 | 1.511 | 0.02503 | -0.094 | 60.387
16.5 | 1.475 | 0.02684 | -0.095 | 54.958
17 | 1.432 | 0.02918 | -0.096 | 49.077
17.5 | 1.382 | 0.03088 | -0.096 | 44.74
18 | 1.329 | 0.03331 | -0.097 | 39.88

## 138. Re 18M Mach 0.00 (2)
BIGFOIL.COM POLAR EXPORT
NACA67-715 a=0.0
NACA67-715 a=0.0 |  |  |  | Cl Max: | 1.7578 | at alpha= | 20 | deg
XFOIL ncrit=9 |  |  |  | L/D Max: | 138.078 | at alpha= | 4 | deg
Re: | 18000000 |  |  | Cd Min: | 0.04841 | at alpha= | 20 | deg
Mach: | 0 |  |  | Cl=0 at alpha= | -3.9887 | deg
|  |  |  | @ Cl=0.1, Cd= | 0.0051
|  |  |  | @ Cl=0.4, Cd= | 0.005431
|  |  |  | @ Cl=0.6, Cd= | 0.0058064
alpha (deg) | Cl | Cd | Cm | Cl/Cd
-18.5 | -1.2612 | 0.02552 | -0.1093 | -49.4201
-18 | -1.1698 | 0.02927 | -0.1128 | -39.9658
-17.5 | -1.2049 | 0.02421 | -0.1032 | -49.7687
-17 | -1.2184 | 0.0206 | -0.0946 | -59.1456
-16.5 | -1.1992 | 0.01918 | -0.0896 | -62.5235
-16 | -1.1744 | 0.01821 | -0.085 | -64.492
-15.5 | -1.1495 | 0.01713 | -0.0803 | -67.1045
-15 | -1.1138 | 0.01605 | -0.0776 | -69.3956
-14.5 | -1.0774 | 0.01469 | -0.075 | -73.3424
-14 | -1.0343 | 0.01392 | -0.0734 | -74.3032
-13.5 | -0.9928 | 0.01258 | -0.0717 | -78.9189
-13 | -0.9445 | 0.01218 | -0.0708 | -77.5452
-12.5 | -0.897 | 0.01142 | -0.0699 | -78.5464
-12 | -0.8479 | 0.01076 | -0.0692 | -78.8011
-11.5 | -0.7981 | 0.01003 | -0.0686 | -79.5713
-11 | -0.7468 | 0.00947 | -0.0683 | -78.8596
-10.5 | -0.6946 | 0.00899 | -0.0681 | -77.2636
-10 | -0.6421 | 0.00845 | -0.0679 | -75.9882
-9.5 | -0.5891 | 0.00804 | -0.0678 | -73.2711
-9 | -0.536 | 0.00763 | -0.0677 | -70.249
-8 | -0.4301 | 0.0068 | -0.0674 | -63.25
-7.5 | -0.3764 | 0.00648 | -0.0674 | -58.0864
-7 | -0.3224 | 0.00623 | -0.0674 | -51.7496
-6.5 | -0.2683 | 0.00601 | -0.0675 | -44.6423
-6 | -0.2145 | 0.00576 | -0.0675 | -37.2396
-5.5 | -0.1605 | 0.00553 | -0.0675 | -29.0235
-5 | -0.1097 | 0.00519 | -0.0669 | -21.1368
-4.5 | -0.0552 | 0.00509 | -0.067 | -10.8448
-4 | -0.0012 | 0.00508 | -0.0671 | -0.23622
-3.5 | 0.052 | 0.0051 | -0.067 | 10.1961
-3 | 0.1051 | 0.0051 | -0.0669 | 20.6078
-2.5 | 0.1584 | 0.00514 | -0.0668 | 30.8171
-2 | 0.2111 | 0.00521 | -0.0667 | 40.5182
-1.5 | 0.2637 | 0.00524 | -0.0665 | 50.3244
-1 | 0.3157 | 0.00531 | -0.0662 | 59.4539
-0.5 | 0.3672 | 0.00538 | -0.0659 | 68.2528
0 | 0.4186 | 0.00546 | -0.0655 | 76.6667
0.5 | 0.4691 | 0.00557 | -0.0649 | 84.219
1 | 0.5184 | 0.0057 | -0.0641 | 90.9474
2 | 0.6104 | 0.00582 | -0.0612 | 104.8797
2.5 | 0.6285 | 0.00466 | -0.0543 | 134.8712
3 | 0.6623 | 0.00483 | -0.0501 | 137.1222
3.5 | 0.6997 | 0.00509 | -0.0468 | 137.4656
4 | 0.7401 | 0.00536 | -0.0443 | 138.0784
4.5 | 0.7764 | 0.00576 | -0.041 | 134.7917
5 | 0.8106 | 0.00625 | -0.0374 | 129.696
5.5 | 0.839 | 0.00691 | -0.0329 | 121.4182
6 | 0.8783 | 0.00733 | -0.0305 | 119.8226
6.5 | 0.9168 | 0.0078 | -0.0281 | 117.5385
7 | 0.955 | 0.0083 | -0.0257 | 115.0602
7.5 | 0.9936 | 0.00881 | -0.0235 | 112.7809
8 | 1.0277 | 0.00948 | -0.0205 | 108.4072
8.5 | 1.0629 | 0.01013 | -0.0178 | 104.926
9 | 1.0912 | 0.01103 | -0.0141 | 98.9302
9.5 | 1.1301 | 0.0116 | -0.0123 | 97.4224
10 | 1.1644 | 0.01233 | -0.0098 | 94.4363
10.5 | 1.2028 | 0.01292 | -0.0081 | 93.096
11 | 1.2388 | 0.01364 | -0.0061 | 90.8211
11.5 | 1.2735 | 0.0144 | -0.004 | 88.4375
12 | 1.3088 | 0.01519 | -0.0021 | 86.1619
12.5 | 1.3384 | 0.01622 | 0.0006 | 82.5154
13 | 1.3696 | 0.01725 | 0.0029 | 79.3971
13.5 | 1.3994 | 0.01832 | 0.0053 | 76.3865
14 | 1.4248 | 0.01971 | 0.008 | 72.2882
14.5 | 1.4524 | 0.02098 | 0.0104 | 69.2278
15 | 1.4792 | 0.02235 | 0.0127 | 66.1834
15.5 | 1.5028 | 0.02393 | 0.0152 | 62.7998
16 | 1.5238 | 0.02551 | 0.0182 | 59.7334
16.5 | 1.5712 | 0.02747 | 0.0148 | 57.1969
17 | 1.6226 | 0.02973 | 0.0102 | 54.5779
17.5 | 1.6654 | 0.03254 | 0.0064 | 51.1801
18 | 1.7059 | 0.0355 | 0.0028 | 48.0535
19 | 1.7346 | 0.04121 | 0.0067 | 42.0917
19.5 | 1.7499 | 0.04458 | 0.0072 | 39.253
20 | 1.7578 | 0.04841 | 0.0084 | 36.3107

## 139. Re 18M Mach 0.10 (1)
BIGFOIL.COM POLAR EXPORT
NACA67-715 a=0.0
NACA67-715 a=0.0 |  |  |  | Cl Max: | 1.618 | at alpha= | 13 | deg
JavaFoil+Calcfoil stall+Eppler ext transition |  |  |  | L/D Max: | 133.8 | at alpha= | 6.5 | deg
Re: | 18000000 |  |  | Cd Min: | 0.00578 | at alpha= | 1.5 | deg
Mach: | 0.1 |  |  | Cl=0 at alpha= | -3.4836 | deg
|  |  |  | @ Cl=0.1, Cd= | 0.0062352
|  |  |  | @ Cl=0.4, Cd= | 0.0069588
|  |  |  | @ Cl=0.6, Cd= | 0.0060183
alpha (deg) | Cl | Cd | Cm | Cl/Cd
-17 | -0.378 | 0.12609 | -0.013 | -2.997
-16.5 | -0.394 | 0.12008 | -0.014 | -3.28
-16 | -0.41 | 0.11434 | -0.014 | -3.582
-15.5 | -0.425 | 0.10769 | -0.015 | -3.946
-15 | -0.439 | 0.10285 | -0.015 | -4.272
-14.5 | -0.453 | 0.09759 | -0.016 | -4.641
-14 | -0.465 | 0.09239 | -0.016 | -5.034
-13.5 | -0.476 | 0.08665 | -0.017 | -5.489
-13 | -0.484 | 0.08245 | -0.017 | -5.87
-12.5 | -0.49 | 0.07731 | -0.018 | -6.343
-12 | -0.494 | 0.07299 | -0.019 | -6.765
-11.5 | -0.494 | 0.06906 | -0.019 | -7.148
-11 | -0.49 | 0.06464 | -0.02 | -7.588
-10.5 | -0.483 | 0.06077 | -0.021 | -7.952
-10 | -0.472 | 0.05698 | -0.022 | -8.283
-9.5 | -0.457 | 0.05316 | -0.023 | -8.6
-9 | -0.437 | 0.05054 | -0.023 | -8.647
-8.5 | -0.414 | 0.04694 | -0.025 | -8.813
-8 | -0.389 | 0.04137 | -0.027 | -9.401
-7.5 | -0.433 | 0.00663 | -0.044 | -65.278
-7 | -0.39 | 0.00755 | -0.045 | -51.629
-6.5 | -0.342 | 0.0074 | -0.046 | -46.243
-6 | -0.291 | 0.00731 | -0.047 | -39.828
-5.5 | -0.237 | 0.00714 | -0.048 | -33.226
-5 | -0.181 | 0.00698 | -0.049 | -25.884
-4.5 | -0.122 | 0.00691 | -0.051 | -17.716
-4 | -0.062 | 0.00691 | -0.052 | -9.041
-3.5 | -0.002 | 0.0069 | -0.053 | -0.258
-3 | 0.059 | 0.00646 | -0.054 | 9.207
-2.5 | 0.121 | 0.00612 | -0.055 | 19.785
-2 | 0.183 | 0.00677 | -0.056 | 27.05
-1.5 | 0.245 | 0.00679 | -0.057 | 36.118
-1 | 0.307 | 0.00688 | -0.058 | 44.697
-0.5 | 0.371 | 0.00689 | -0.059 | 53.767
0 | 0.43 | 0.00703 | -0.06 | 61.125
0.5 | 0.489 | 0.00713 | -0.061 | 68.63
1 | 0.55 | 0.00721 | -0.062 | 76.232
1.5 | 0.61 | 0.00578 | -0.064 | 105.657
2 | 0.671 | 0.00597 | -0.065 | 112.287
2.5 | 0.731 | 0.00624 | -0.066 | 117.138
3 | 0.791 | 0.00648 | -0.067 | 121.949
3.5 | 0.85 | 0.00678 | -0.068 | 125.447
4 | 0.91 | 0.00711 | -0.069 | 128.01
4.5 | 0.968 | 0.00747 | -0.07 | 129.566
5 | 1.027 | 0.00785 | -0.071 | 130.787
5.5 | 1.085 | 0.00822 | -0.073 | 131.904
6 | 1.141 | 0.00858 | -0.074 | 132.987
6.5 | 1.196 | 0.00894 | -0.075 | 133.8
7 | 1.25 | 0.00983 | -0.076 | 127.225
7.5 | 1.303 | 0.0105 | -0.077 | 124.066
8 | 1.354 | 0.01092 | -0.078 | 124.065
8.5 | 1.4 | 0.01141 | -0.079 | 122.671
9 | 1.443 | 0.01189 | -0.08 | 121.302
9.5 | 1.482 | 0.0124 | -0.081 | 119.521
10 | 1.516 | 0.01316 | -0.083 | 115.23
10.5 | 1.546 | 0.01384 | -0.084 | 111.76
11 | 1.572 | 0.01465 | -0.085 | 107.301
11.5 | 1.592 | 0.01558 | -0.086 | 102.209
12 | 1.607 | 0.01639 | -0.087 | 98.091
12.5 | 1.617 | 0.01716 | -0.088 | 94.219
13 | 1.618 | 0.01813 | -0.089 | 89.214
13.5 | 1.61 | 0.01934 | -0.09 | 83.238
14 | 1.595 | 0.02019 | -0.091 | 78.991
14.5 | 1.574 | 0.02162 | -0.092 | 72.796
15 | 1.547 | 0.02275 | -0.093 | 68.021
15.5 | 1.514 | 0.02428 | -0.093 | 62.37
16 | 1.477 | 0.02586 | -0.094 | 57.105
16.5 | 1.435 | 0.02787 | -0.095 | 51.478
17 | 1.386 | 0.03005 | -0.096 | 46.13
17.5 | 1.329 | 0.0321 | -0.097 | 41.417
18 | 1.27 | 0.03446 | -0.097 | 36.86

## 140. Re 18M Mach 0.10 (2)
BIGFOIL.COM POLAR EXPORT
NACA67-715 a=0.0
NACA67-715 a=0.0 |  |  |  | Cl Max: | 1.7524 | at alpha= | 20 | deg
XFOIL ncrit=9 |  |  |  | L/D Max: | 136.981 | at alpha= | 4 | deg
Re: | 18000000 |  |  | Cd Min: | 0.0509 | at alpha= | 20 | deg
Mach: | 0.1 |  |  | Cl=0 at alpha= | -3.9972 | deg
|  |  |  | @ Cl=0.1, Cd= | 0.0051
|  |  |  | @ Cl=0.4, Cd= | 0.0054313
|  |  |  | @ Cl=0.6, Cd= | 0.0058242
alpha (deg) | Cl | Cd | Cm | Cl/Cd
-16.5 | -1.1462 | 0.02417 | -0.1019 | -47.4224
-16 | -1.1335 | 0.02246 | -0.0959 | -50.4675
-15.5 | -1.1266 | 0.02033 | -0.0886 | -55.4156
-15 | -1.1026 | 0.01858 | -0.0839 | -59.3434
-14.5 | -1.0756 | 0.01642 | -0.0799 | -65.5055
-14 | -1.0351 | 0.01538 | -0.0776 | -67.3017
-13.5 | -0.9983 | 0.01351 | -0.0749 | -73.8934
-13 | -0.9497 | 0.01308 | -0.0737 | -72.607
-12.5 | -0.9031 | 0.01211 | -0.0724 | -74.5747
-12 | -0.8542 | 0.01131 | -0.0714 | -75.5261
-11.5 | -0.8044 | 0.01043 | -0.0706 | -77.1237
-11 | -0.7527 | 0.00978 | -0.0701 | -76.9632
-10.5 | -0.6999 | 0.00924 | -0.0697 | -75.7468
-10 | -0.6468 | 0.00863 | -0.0694 | -74.9479
-9.5 | -0.5931 | 0.00818 | -0.0692 | -72.5061
-8 | -0.4319 | 0.00689 | -0.0687 | -62.6851
-7.5 | -0.378 | 0.00653 | -0.0685 | -57.8867
-6.5 | -0.2691 | 0.00603 | -0.0684 | -44.6269
-6 | -0.2148 | 0.00579 | -0.0684 | -37.0984
-5.5 | -0.1604 | 0.00555 | -0.0684 | -28.9009
-5 | -0.1091 | 0.00522 | -0.0677 | -20.9004
-4.5 | -0.0546 | 0.0051 | -0.0677 | -10.7059
-4 | -0.0003 | 0.00508 | -0.0678 | -0.059055
-3.5 | 0.0531 | 0.0051 | -0.0676 | 10.4118
-3 | 0.1065 | 0.0051 | -0.0675 | 20.8824
-2.5 | 0.1601 | 0.00514 | -0.0674 | 31.1479
-2 | 0.213 | 0.00521 | -0.0672 | 40.8829
-1.5 | 0.2658 | 0.00524 | -0.067 | 50.7252
-1 | 0.3179 | 0.00531 | -0.0667 | 59.8682
-0.5 | 0.3695 | 0.00539 | -0.0663 | 68.5529
0 | 0.4212 | 0.00546 | -0.0659 | 77.1429
0.5 | 0.4717 | 0.00558 | -0.0652 | 84.5341
1 | 0.521 | 0.0057 | -0.0644 | 91.4035
1.5 | 0.5693 | 0.00581 | -0.0633 | 97.9862
2 | 0.6126 | 0.00583 | -0.0612 | 105.0772
2.5 | 0.6287 | 0.00467 | -0.0538 | 134.6253
3 | 0.6609 | 0.00486 | -0.0492 | 135.9877
3.5 | 0.6989 | 0.00514 | -0.046 | 135.9728
4 | 0.7397 | 0.0054 | -0.0435 | 136.9815
4.5 | 0.7766 | 0.00581 | -0.0403 | 133.6661
5 | 0.812 | 0.00629 | -0.0369 | 129.0938
6 | 0.879 | 0.00741 | -0.0297 | 118.6235
6.5 | 0.9182 | 0.00788 | -0.0273 | 116.5228
7 | 0.956 | 0.0084 | -0.0248 | 113.8095
7.5 | 0.9957 | 0.0089 | -0.0227 | 111.8764
8 | 1.029 | 0.00961 | -0.0195 | 107.076
8.5 | 1.0651 | 0.01026 | -0.0169 | 103.8109
9 | 1.0928 | 0.01118 | -0.013 | 97.746
9.5 | 1.1325 | 0.01176 | -0.0112 | 96.301
10 | 1.166 | 0.01253 | -0.0085 | 93.0567
10.5 | 1.2055 | 0.01312 | -0.0069 | 91.8826
11 | 1.24 | 0.01391 | -0.0046 | 89.1445
11.5 | 1.2763 | 0.01465 | -0.0026 | 87.1195
12 | 1.3095 | 0.01555 | -0.0003 | 84.2122
12.5 | 1.3416 | 0.01652 | 0.0021 | 81.2107
13 | 1.3705 | 0.01769 | 0.0048 | 77.4731
13.5 | 1.4025 | 0.01872 | 0.007 | 74.9199
14 | 1.4268 | 0.0202 | 0.01 | 70.6337
14.5 | 1.4537 | 0.02156 | 0.0125 | 67.4258
15 | 1.4822 | 0.02291 | 0.0146 | 64.6966
16 | 1.5238 | 0.02634 | 0.0206 | 57.8512
16.5 | 1.5751 | 0.0283 | 0.0167 | 55.6572
17 | 1.6237 | 0.03093 | 0.0123 | 52.496
17.5 | 1.6649 | 0.03396 | 0.0087 | 49.0253
18 | 1.7051 | 0.03709 | 0.0052 | 45.972
19 | 1.7313 | 0.04317 | 0.0092 | 40.1042
19.5 | 1.7453 | 0.04684 | 0.0097 | 37.2609
20 | 1.7524 | 0.0509 | 0.0108 | 34.4283

## 141. Re 18M Mach 0.25 (1)
BIGFOIL.COM POLAR EXPORT
NACA67-715 a=0.0
NACA67-715 a=0.0 |  |  |  | Cl Max: | 1.584 | at alpha= | 12 | deg
JavaFoil+Calcfoil stall+Eppler ext transition |  |  |  | L/D Max: | 130.71 | at alpha= | 6 | deg
Re: | 18000000 |  |  | Cd Min: | 0.00594 | at alpha= | 1.5 | deg
Mach: | 0.25 |  |  | Cl=0 at alpha= | -3.4841 | deg
|  |  |  | @ Cl=0.1, Cd= | 0.0065967
|  |  |  | @ Cl=0.4, Cd= | 0.0070807
|  |  |  | @ Cl=0.6, Cd= | 0.0065271
alpha (deg) | Cl | Cd | Cm | Cl/Cd
-15 | -0.069 | 0.11144 | -0.015 | -0.617
-14.5 | -0.089 | 0.10473 | -0.015 | -0.854
-14 | -0.181 | 0.10026 | -0.016 | -1.802
-13.5 | -0.232 | 0.0949 | -0.016 | -2.444
-13 | -0.275 | 0.08875 | -0.017 | -3.098
-12.5 | -0.312 | 0.08235 | -0.018 | -3.794
-12 | -0.344 | 0.07715 | -0.018 | -4.464
-11.5 | -0.371 | 0.0723 | -0.019 | -5.131
-11 | -0.392 | 0.0678 | -0.02 | -5.775
-10.5 | -0.406 | 0.06357 | -0.02 | -6.381
-10 | -0.413 | 0.05991 | -0.021 | -6.894
-9.5 | -0.413 | 0.05595 | -0.022 | -7.39
-9 | -0.407 | 0.05248 | -0.023 | -7.756
-8.5 | -0.394 | 0.04903 | -0.024 | -8.029
-8 | -0.374 | 0.04633 | -0.025 | -8.062
-7.5 | -0.348 | 0.04282 | -0.026 | -8.136
-7 | -0.318 | 0.03894 | -0.029 | -8.176
-6.5 | -0.344 | 0.00765 | -0.047 | -44.997
-6 | -0.295 | 0.00744 | -0.049 | -39.606
-5.5 | -0.241 | 0.00733 | -0.05 | -32.908
-5 | -0.184 | 0.00702 | -0.051 | -26.283
-4.5 | -0.125 | 0.00713 | -0.052 | -17.563
-4 | -0.064 | 0.00704 | -0.053 | -9.095
-3.5 | -0.002 | 0.00665 | -0.054 | -0.275
-3 | 0.061 | 0.00625 | -0.055 | 9.759
-2.5 | 0.124 | 0.00681 | -0.056 | 18.258
-2 | 0.188 | 0.00687 | -0.057 | 27.335
-1.5 | 0.252 | 0.0069 | -0.058 | 36.494
-1 | 0.316 | 0.00695 | -0.06 | 45.431
-0.5 | 0.381 | 0.00703 | -0.061 | 54.181
0 | 0.441 | 0.00719 | -0.062 | 61.383
0.5 | 0.502 | 0.00726 | -0.063 | 69.153
1 | 0.564 | 0.00734 | -0.064 | 76.881
1.5 | 0.626 | 0.00594 | -0.065 | 105.518
2 | 0.688 | 0.00613 | -0.066 | 112.271
2.5 | 0.75 | 0.00641 | -0.068 | 116.981
3 | 0.811 | 0.00667 | -0.069 | 121.597
3.5 | 0.872 | 0.00699 | -0.07 | 124.889
4 | 0.933 | 0.00735 | -0.071 | 126.95
4.5 | 0.994 | 0.00775 | -0.072 | 128.213
5 | 1.053 | 0.00815 | -0.073 | 129.276
5.5 | 1.112 | 0.00855 | -0.074 | 130.151
6 | 1.17 | 0.00895 | -0.076 | 130.71
6.5 | 1.226 | 0.00938 | -0.077 | 130.64
7 | 1.281 | 0.01039 | -0.078 | 123.258
7.5 | 1.334 | 0.01103 | -0.079 | 120.95
8 | 1.385 | 0.0115 | -0.08 | 120.446
8.5 | 1.43 | 0.01199 | -0.081 | 119.275
9 | 1.47 | 0.01253 | -0.082 | 117.346
9.5 | 1.506 | 0.01321 | -0.084 | 113.997
10 | 1.535 | 0.01406 | -0.085 | 109.143
10.5 | 1.558 | 0.01487 | -0.086 | 104.829
11 | 1.575 | 0.01599 | -0.087 | 98.509
11.5 | 1.583 | 0.01693 | -0.088 | 93.495
12 | 1.584 | 0.01789 | -0.089 | 88.573
12.5 | 1.576 | 0.01899 | -0.09 | 82.991
13 | 1.554 | 0.02014 | -0.091 | 77.188
13.5 | 1.518 | 0.02144 | -0.092 | 70.81
14 | 1.47 | 0.02321 | -0.093 | 63.359
14.5 | 1.413 | 0.02456 | -0.094 | 57.527
15 | 1.344 | 0.0265 | -0.095 | 50.715
15.5 | 1.265 | 0.02931 | -0.095 | 43.167
16 | 1.179 | 0.03207 | -0.096 | 36.754
16.5 | 1.083 | 0.03648 | -0.096 | 29.69
17 | 0.969 | 0.04424 | -0.096 | 21.9

## 142. Re 18M Mach 0.25 (2)
BIGFOIL.COM POLAR EXPORT
NACA67-715 a=0.0
NACA67-715 a=0.0 |  |  |  | Cl Max: | 1.7075 | at alpha= | 19.5 | deg
XFOIL ncrit=9 |  |  |  | L/D Max: | 130.459 | at alpha= | 4 | deg
Re: | 18000000 |  |  | Cd Min: | 0.12733 | at alpha= | -16 | deg
Mach: | 0.25 |  |  | Cl=0 at alpha= | -4.048 | deg
|  |  |  | @ Cl=0.1, Cd= | 0.00512
|  |  |  | @ Cl=0.4, Cd= | 0.0054367
|  |  |  | @ Cl=0.6, Cd= | 0.0058818
alpha (deg) | Cl | Cd | Cm | Cl/Cd
-16 | -0.2908 | 0.12733 | -0.0925 | -2.2838
-15.5 | -0.2761 | 0.12122 | -0.0962 | -2.2777
-15 | -0.2871 | 0.11021 | -0.1017 | -2.605
-14.5 | -0.2949 | 0.10052 | -0.1067 | -2.9337
-14 | -0.2894 | 0.09355 | -0.1105 | -3.0935
-13.5 | -0.3681 | 0.07413 | -0.1209 | -4.9656
-13 | -0.373 | 0.0667 | -0.1262 | -5.5922
-12.5 | -0.4484 | 0.0548 | -0.1301 | -8.1825
-12 | -0.5374 | 0.04657 | -0.1199 | -11.5396
-11.5 | -0.6947 | 0.02972 | -0.0979 | -23.3748
-11 | -0.7679 | 0.01474 | -0.0826 | -52.0963
-10.5 | -0.7238 | 0.01246 | -0.0799 | -58.0899
-10 | -0.6732 | 0.01052 | -0.0782 | -63.9924
-9.5 | -0.6168 | 0.00952 | -0.0772 | -64.7899
-9 | -0.5593 | 0.00863 | -0.0766 | -64.8088
-8.5 | -0.5013 | 0.00804 | -0.076 | -62.3507
-8 | -0.4437 | 0.00739 | -0.0755 | -60.0406
-7.5 | -0.3863 | 0.00689 | -0.0749 | -56.0668
-7 | -0.3294 | 0.00649 | -0.0744 | -50.755
-6.5 | -0.2729 | 0.00618 | -0.0739 | -44.1586
-5.5 | -0.1592 | 0.00568 | -0.0733 | -28.0282
-5 | -0.1037 | 0.00546 | -0.0728 | -18.9927
-4.5 | -0.0509 | 0.00514 | -0.0718 | -9.9027
-4 | 0.0054 | 0.00508 | -0.0717 | 1.063
-3.5 | 0.0603 | 0.00512 | -0.0713 | 11.7773
-3 | 0.115 | 0.00512 | -0.0709 | 22.4609
-2.5 | 0.1697 | 0.00514 | -0.0706 | 33.0156
-2 | 0.2237 | 0.00523 | -0.0702 | 42.7725
-1.5 | 0.2773 | 0.00527 | -0.0697 | 52.6186
-1 | 0.3302 | 0.00535 | -0.0691 | 61.7196
-0.5 | 0.3825 | 0.00541 | -0.0685 | 70.7024
0 | 0.4349 | 0.00549 | -0.0678 | 79.2168
0.5 | 0.4849 | 0.00563 | -0.0667 | 86.1279
1 | 0.5344 | 0.00574 | -0.0655 | 93.101
1.5 | 0.582 | 0.00586 | -0.0639 | 99.3174
2 | 0.6232 | 0.00591 | -0.0609 | 105.4484
2.5 | 0.6227 | 0.00483 | -0.0494 | 128.9234
3 | 0.6578 | 0.00506 | -0.0452 | 130
3.5 | 0.6981 | 0.00537 | -0.0422 | 130
4 | 0.7397 | 0.00567 | -0.0395 | 130.4586
4.5 | 0.7825 | 0.00602 | -0.0372 | 129.9834
5 | 0.8178 | 0.00657 | -0.0334 | 124.4749
5.5 | 0.8475 | 0.00729 | -0.0287 | 116.2551
6 | 0.8849 | 0.00783 | -0.0256 | 113.014
6.5 | 0.9235 | 0.00841 | -0.0227 | 109.8098
7 | 0.9624 | 0.00896 | -0.02 | 107.4107
7.5 | 1.0039 | 0.00951 | -0.0177 | 105.5626
8 | 1.0377 | 0.01029 | -0.0143 | 100.8455
8.5 | 1.0736 | 0.01105 | -0.0112 | 97.1584
9 | 1.1015 | 0.01209 | -0.007 | 91.1084
9.5 | 1.141 | 0.01279 | -0.0047 | 89.2103
10 | 1.1761 | 0.01368 | -0.0018 | 85.9722
10.5 | 1.2151 | 0.01443 | 0.0004 | 84.2065
11 | 1.2519 | 0.01532 | 0.0029 | 81.7167
11.5 | 1.2873 | 0.01627 | 0.0055 | 79.1211
12 | 1.3214 | 0.01735 | 0.0082 | 76.1614
12.5 | 1.3536 | 0.01852 | 0.0111 | 73.0886
13 | 1.3816 | 0.02 | 0.0143 | 69.08
13.5 | 1.4098 | 0.02148 | 0.0174 | 65.6331
14 | 1.4369 | 0.02314 | 0.0203 | 62.0959
14.5 | 1.4659 | 0.02473 | 0.023 | 59.2762
15 | 1.4903 | 0.02667 | 0.0259 | 55.8793
15.5 | 1.5112 | 0.02886 | 0.029 | 52.3631
16 | 1.533 | 0.031 | 0.0319 | 49.4516
16.5 | 1.5835 | 0.0341 | 0.0276 | 46.437
17 | 1.6261 | 0.03776 | 0.024 | 43.0641
17.5 | 1.6645 | 0.04172 | 0.0208 | 39.8969
18 | 1.6997 | 0.04589 | 0.0177 | 37.0386
19 | 1.7033 | 0.05516 | 0.0221 | 30.8793
19.5 | 1.7075 | 0.06088 | 0.0217 | 28.047
20 | 1.7035 | 0.06685 | 0.0222 | 25.4824

## 143. Re 18M Mach 0.50 (1)
BIGFOIL.COM POLAR EXPORT
NACA67-715 a=0.0
NACA67-715 a=0.0 |  |  |  | Cl Max: | 1.527 | at alpha= | 8.5 | deg
JavaFoil+Calcfoil stall+Eppler ext transition |  |  |  | L/D Max: | 121.242 | at alpha= | 4.5 | deg
Re: | 18000000 |  |  | Cd Min: | 0.00662 | at alpha= | 1.5 | deg
Mach: | 0.5 |  |  | Cl=0 at alpha= | -3.4857 | deg
|  |  |  | @ Cl=0.1, Cd= | 0.0074034
|  |  |  | @ Cl=0.4, Cd= | 0.0075289
|  |  |  | @ Cl=0.6, Cd= | 0.007887
alpha (deg) | Cl | Cd | Cm | Cl/Cd
-20 | -0.929 | 0.1736 | -0.014 | -5.349
-19.5 | -0.901 | 0.15909 | -0.015 | -5.664
-19 | -0.873 | 0.15456 | -0.015 | -5.647
-18.5 | -0.845 | 0.14362 | -0.016 | -5.886
-18 | -0.818 | 0.13531 | -0.016 | -6.045
-17.5 | -0.79 | 0.12889 | -0.017 | -6.133
-17 | -0.761 | 0.13253 | -0.017 | -5.745
-16.5 | -0.734 | 0.12106 | -0.017 | -6.06
-16 | -0.706 | 0.11662 | -0.018 | -6.05
-15.5 | -0.678 | 0.10731 | -0.018 | -6.318
-15 | -0.652 | 0.09446 | -0.02 | -6.902
-14.5 | -0.625 | 0.08808 | -0.021 | -7.095
-14 | -0.597 | 0.08306 | -0.021 | -7.192
-13.5 | -0.571 | 0.07676 | -0.023 | -7.435
-13 | -0.545 | 0.0704 | -0.024 | -7.737
-12.5 | -0.508 | 0.08418 | -0.02 | -6.039
-12 | -0.48 | 0.07688 | -0.021 | -6.248
-11.5 | -0.453 | 0.07129 | -0.022 | -6.352
-11 | -0.425 | 0.0657 | -0.023 | -6.47
-10.5 | -0.397 | 0.06121 | -0.024 | -6.491
-10 | -0.37 | 0.05672 | -0.025 | -6.518
-9.5 | -0.339 | 0.06311 | -0.023 | -5.371
-9 | -0.311 | 0.05803 | -0.024 | -5.358
-8.5 | -0.283 | 0.05267 | -0.025 | -5.375
-8 | -0.255 | 0.04811 | -0.026 | -5.308
-7.5 | -0.228 | 0.04446 | -0.028 | -5.118
-7 | -0.198 | 0.04732 | -0.025 | -4.186
-6.5 | -0.17 | 0.04566 | -0.026 | -3.718
-6 | -0.142 | 0.04064 | -0.028 | -3.491
-5.5 | -0.192 | 0.0378 | -0.029 | -5.09
-5 | -0.158 | 0.03426 | -0.033 | -4.604
-4.5 | -0.135 | 0.00667 | -0.057 | -20.261
-4 | -0.07 | 0.00759 | -0.059 | -9.242
-3.5 | -0.002 | 0.00745 | -0.06 | -0.27
-3 | 0.068 | 0.00744 | -0.061 | 9.09
-2.5 | 0.138 | 0.00736 | -0.063 | 18.766
-2 | 0.209 | 0.00734 | -0.064 | 28.521
-1.5 | 0.281 | 0.00738 | -0.065 | 38.068
-1 | 0.352 | 0.00749 | -0.066 | 47.079
-0.5 | 0.426 | 0.00755 | -0.068 | 56.393
0 | 0.491 | 0.00778 | -0.069 | 63.119
0.5 | 0.558 | 0.00796 | -0.07 | 70.121
1 | 0.627 | 0.00784 | -0.071 | 80.023
1.5 | 0.696 | 0.00662 | -0.073 | 105.172
2 | 0.765 | 0.00692 | -0.074 | 110.518
2.5 | 0.833 | 0.00726 | -0.075 | 114.739
3 | 0.901 | 0.00763 | -0.076 | 118.139
3.5 | 0.969 | 0.00806 | -0.078 | 120.149
4 | 1.036 | 0.00855 | -0.079 | 121.16
4.5 | 1.102 | 0.00909 | -0.08 | 121.242
5 | 1.168 | 0.00965 | -0.082 | 121.029
5.5 | 1.232 | 0.01023 | -0.083 | 120.371
6 | 1.293 | 0.01069 | -0.084 | 120.875
6.5 | 1.351 | 0.01189 | -0.085 | 113.562
7 | 1.406 | 0.01302 | -0.087 | 107.96
7.5 | 1.458 | 0.01381 | -0.088 | 105.57
8 | 1.502 | 0.01468 | -0.089 | 102.328
8.5 | 1.527 | 0.01563 | -0.09 | 97.674
9 | 1.527 | 0.01694 | -0.092 | 90.141
9.5 | 1.483 | 0.019 | -0.093 | 78.07
10 | 1.321 | 0.02123 | -0.094 | 62.214
10.5 | 0.926 | 0.02499 | -0.095 | 37.067
11 | 0.954 | 0.02769 | -0.095 | 34.457
11.5 | 0.987 | 0.02763 | -0.097 | 35.716
12 | 1.02 | 0.0269 | -0.098 | 37.908
12.5 | 1.047 | 0.03045 | -0.099 | 34.377
13 | 1.069 | 0.03599 | -0.099 | 29.712
13.5 | 1.101 | 0.03631 | -0.1 | 30.315

## 144. Re 18M Mach 0.50 (2)
BIGFOIL.COM POLAR EXPORT
NACA67-715 a=0.0
NACA67-715 a=0.0 |  |  |  | Cl Max: | 1.4961 | at alpha= | 14 | deg
XFOIL ncrit=9 |  |  |  | L/D Max: | 106.87 | at alpha= | 3 | deg
Re: | 18000000 |  |  | Cd Min: | 0.06897 | at alpha= | 16 | deg
Mach: | 0.5 |  |  | Cl=0 at alpha= | -99 | deg
|  |  |  | @ Cl=0.1, Cd= | 0.00577
|  |  |  | @ Cl=0.4, Cd= | 0.00577
|  |  |  | @ Cl=0.6, Cd= | 0.0066567
alpha (deg) | Cl | Cd | Cm | Cl/Cd
0 | 0.4807 | 0.00577 | -0.0731 | 83.3102
0.5 | 0.5109 | 0.00583 | -0.0658 | 87.6329
1 | 0.5387 | 0.00609 | -0.0583 | 88.4565
1.5 | 0.5765 | 0.00643 | -0.0531 | 89.6579
2 | 0.6159 | 0.00681 | -0.0484 | 90.4405
2.5 | 0.6574 | 0.00714 | -0.0441 | 92.0728
3 | 0.6658 | 0.00623 | -0.0335 | 106.87
3.5 | 0.7051 | 0.00674 | -0.0289 | 104.6142
4 | 0.7494 | 0.00729 | -0.0253 | 102.7984
4.5 | 0.7929 | 0.00786 | -0.0216 | 100.8779
5 | 0.842 | 0.00838 | -0.0188 | 100.4773
5.5 | 0.8868 | 0.00906 | -0.0154 | 97.8808
6 | 0.9233 | 0.00998 | -0.0105 | 92.515
7 | 0.9988 | 0.01194 | -0.0014 | 83.6516
7.5 | 1.043 | 0.01283 | 0.0022 | 81.2938
8 | 1.0811 | 0.014 | 0.0066 | 77.2214
8.5 | 1.1192 | 0.01523 | 0.011 | 73.4865
9 | 1.1431 | 0.01706 | 0.0171 | 67.0047
9.5 | 1.1847 | 0.01835 | 0.0209 | 64.5613
10 | 1.221 | 0.01996 | 0.0253 | 61.1723
10.5 | 1.2647 | 0.02138 | 0.0289 | 59.1534
11 | 1.3039 | 0.02306 | 0.0329 | 56.5438
11.5 | 1.3431 | 0.0249 | 0.0368 | 53.9398
12.5 | 1.4099 | 0.02955 | 0.0454 | 47.7124
13 | 1.4352 | 0.03258 | 0.0498 | 44.0516
13.5 | 1.4685 | 0.03542 | 0.0536 | 41.4596
14 | 1.4961 | 0.03879 | 0.0574 | 38.5692
16 | 1.429 | 0.06897 | 0.0661 | 20.7192

## 145. Re 20M Mach 0.00 (1)
BIGFOIL.COM POLAR EXPORT
NACA67-715 a=0.0
NACA67-715 a=0.0 |  |  |  | Cl Max: | 1.625 | at alpha= | 13 | deg
JavaFoil+Calcfoil stall+Eppler ext transition |  |  |  | L/D Max: | 135.361 | at alpha= | 6 | deg
Re: | 20000000 |  |  | Cd Min: | 0.00573 | at alpha= | 1.5 | deg
Mach: | 0 |  |  | Cl=0 at alpha= | -3.4836 | deg
|  |  |  | @ Cl=0.1, Cd= | 0.0065492
|  |  |  | @ Cl=0.4, Cd= | 0.0068983
|  |  |  | @ Cl=0.6, Cd= | 0.0059202
alpha (deg) | Cl | Cd | Cm | Cl/Cd
-17.5 | -0.41 | 0.12924 | -0.013 | -3.169
-17 | -0.423 | 0.12472 | -0.013 | -3.393
-16.5 | -0.437 | 0.11758 | -0.014 | -3.715
-16 | -0.45 | 0.11231 | -0.014 | -4.007
-15.5 | -0.463 | 0.10633 | -0.015 | -4.351
-15 | -0.474 | 0.10105 | -0.015 | -4.693
-14.5 | -0.485 | 0.09609 | -0.016 | -5.046
-14 | -0.494 | 0.09129 | -0.016 | -5.412
-13.5 | -0.502 | 0.0852 | -0.017 | -5.888
-13 | -0.507 | 0.08152 | -0.017 | -6.217
-12.5 | -0.51 | 0.07622 | -0.018 | -6.695
-12 | -0.51 | 0.07283 | -0.019 | -7.005
-11.5 | -0.508 | 0.0684 | -0.02 | -7.423
-11 | -0.502 | 0.06384 | -0.02 | -7.862
-10.5 | -0.492 | 0.06002 | -0.021 | -8.203
-10 | -0.479 | 0.05617 | -0.022 | -8.533
-9.5 | -0.463 | 0.05224 | -0.023 | -8.857
-9 | -0.441 | 0.04971 | -0.024 | -8.871
-8.5 | -0.417 | 0.04564 | -0.025 | -9.137
-8 | -0.472 | 0.0076 | -0.043 | -62.095
-7.5 | -0.434 | 0.00764 | -0.044 | -56.859
-7 | -0.39 | 0.00752 | -0.045 | -51.829
-6.5 | -0.342 | 0.00731 | -0.046 | -46.718
-6 | -0.29 | 0.00719 | -0.047 | -40.361
-5.5 | -0.236 | 0.00708 | -0.048 | -33.369
-5 | -0.18 | 0.00693 | -0.049 | -25.965
-4.5 | -0.122 | 0.00685 | -0.05 | -17.8
-4 | -0.062 | 0.00689 | -0.051 | -9.028
-3.5 | -0.002 | 0.00676 | -0.052 | -0.262
-3 | 0.059 | 0.00686 | -0.054 | 8.623
-2.5 | 0.121 | 0.00639 | -0.055 | 18.872
-2 | 0.182 | 0.00606 | -0.056 | 30.076
-1.5 | 0.244 | 0.00672 | -0.057 | 36.303
-1 | 0.306 | 0.00682 | -0.058 | 44.821
-0.5 | 0.369 | 0.00683 | -0.059 | 53.988
0 | 0.428 | 0.00696 | -0.06 | 61.443
0.5 | 0.487 | 0.00705 | -0.061 | 69.114
1 | 0.547 | 0.00718 | -0.062 | 76.24
1.5 | 0.608 | 0.00573 | -0.063 | 106.038
2 | 0.668 | 0.00594 | -0.064 | 112.411
2.5 | 0.728 | 0.00616 | -0.066 | 118.148
3 | 0.787 | 0.00643 | -0.067 | 122.418
3.5 | 0.847 | 0.00671 | -0.068 | 126.169
4 | 0.906 | 0.00701 | -0.069 | 129.273
4.5 | 0.964 | 0.00738 | -0.07 | 130.698
5 | 1.023 | 0.00773 | -0.071 | 132.346
5.5 | 1.08 | 0.00807 | -0.072 | 133.877
6 | 1.136 | 0.00839 | -0.073 | 135.361
6.5 | 1.191 | 0.00884 | -0.074 | 134.775
7 | 1.245 | 0.00969 | -0.076 | 128.55
7.5 | 1.298 | 0.01024 | -0.077 | 126.76
8 | 1.349 | 0.01064 | -0.078 | 126.82
8.5 | 1.395 | 0.01112 | -0.079 | 125.463
9 | 1.438 | 0.01158 | -0.08 | 124.15
9.5 | 1.477 | 0.01208 | -0.081 | 122.257
10 | 1.513 | 0.01272 | -0.082 | 118.886
10.5 | 1.544 | 0.01344 | -0.083 | 114.878
11 | 1.57 | 0.01423 | -0.084 | 110.339
11.5 | 1.592 | 0.01507 | -0.085 | 105.703
12 | 1.61 | 0.01585 | -0.086 | 101.543
12.5 | 1.622 | 0.01659 | -0.087 | 97.743
13 | 1.625 | 0.01748 | -0.088 | 92.973
13.5 | 1.621 | 0.01847 | -0.089 | 87.759
14 | 1.61 | 0.01943 | -0.09 | 82.886
14.5 | 1.593 | 0.02067 | -0.091 | 77.077
15 | 1.571 | 0.02195 | -0.092 | 71.586
15.5 | 1.544 | 0.02311 | -0.093 | 66.806
16 | 1.512 | 0.02467 | -0.094 | 61.309
16.5 | 1.476 | 0.02632 | -0.095 | 56.082
17 | 1.433 | 0.02835 | -0.096 | 50.548
17.5 | 1.383 | 0.03024 | -0.096 | 45.725
18 | 1.329 | 0.03253 | -0.097 | 40.861

## 146. Re 20M Mach 0.00 (2)
BIGFOIL.COM POLAR EXPORT
NACA67-715 a=0.0
NACA67-715 a=0.0 |  |  |  | Cl Max: | 1.7714 | at alpha= | 20 | deg
XFOIL ncrit=9 |  |  |  | L/D Max: | 138.614 | at alpha= | 4 | deg
Re: | 20000000 |  |  | Cd Min: | 0.04727 | at alpha= | 20 | deg
Mach: | 0 |  |  | Cl=0 at alpha= | -3.9617 | deg
|  |  |  | @ Cl=0.1, Cd= | 0.0051
|  |  |  | @ Cl=0.4, Cd= | 0.0054314
|  |  |  | @ Cl=0.6, Cd= | 0.0058395
alpha (deg) | Cl | Cd | Cm | Cl/Cd
-20 | -1.2214 | 0.03615 | -0.1258 | -33.787
-19.5 | -1.2711 | 0.02996 | -0.1187 | -42.4266
-19 | -1.28 | 0.02685 | -0.113 | -47.6723
-18.5 | -1.3021 | 0.02292 | -0.1048 | -56.8106
-18 | -1.2531 | 0.02357 | -0.1041 | -53.165
-17.5 | -1.2495 | 0.02124 | -0.0978 | -58.8277
-17 | -1.2436 | 0.01887 | -0.0913 | -65.9036
-16.5 | -1.2198 | 0.0177 | -0.0868 | -68.9153
-16 | -1.1925 | 0.0168 | -0.0824 | -70.9821
-15.5 | -1.1637 | 0.01588 | -0.0783 | -73.2809
-15 | -1.1254 | 0.01494 | -0.0759 | -75.328
-14.5 | -1.0859 | 0.01383 | -0.0738 | -78.5177
-14 | -1.0417 | 0.01312 | -0.0723 | -79.3979
-13.5 | -0.9981 | 0.01204 | -0.0709 | -82.8987
-13 | -0.9497 | 0.0116 | -0.07 | -81.8707
-12.5 | -0.9014 | 0.01093 | -0.0692 | -82.4703
-12 | -0.8518 | 0.01033 | -0.0686 | -82.4589
-11.5 | -0.8014 | 0.00969 | -0.0681 | -82.7038
-11 | -0.7498 | 0.00916 | -0.0678 | -81.8559
-10.5 | -0.6975 | 0.00871 | -0.0676 | -80.0804
-10 | -0.645 | 0.00822 | -0.0674 | -78.4672
-9.5 | -0.5919 | 0.00784 | -0.0673 | -75.4974
-9 | -0.5388 | 0.00746 | -0.0672 | -72.2252
-8.5 | -0.4852 | 0.00715 | -0.0672 | -67.8601
-8 | -0.4323 | 0.00669 | -0.067 | -64.6188
-7.5 | -0.3787 | 0.00637 | -0.067 | -59.4505
-7 | -0.3248 | 0.00613 | -0.067 | -52.9853
-6 | -0.2163 | 0.00568 | -0.0671 | -38.081
-5.5 | -0.1625 | 0.00548 | -0.0671 | -29.6533
-5 | -0.1113 | 0.00515 | -0.0666 | -21.6117
-4.5 | -0.0578 | 0.00506 | -0.0665 | -11.4229
-4 | -0.0041 | 0.00508 | -0.0665 | -0.80709
-3.5 | 0.0494 | 0.0051 | -0.0665 | 9.6863
-3 | 0.1025 | 0.0051 | -0.0664 | 20.098
-2.5 | 0.1556 | 0.00515 | -0.0663 | 30.2136
-2 | 0.2085 | 0.00522 | -0.0662 | 39.9425
-1.5 | 0.2611 | 0.00525 | -0.066 | 49.7333
-1 | 0.3134 | 0.00531 | -0.0658 | 59.0207
-0.5 | 0.3652 | 0.00537 | -0.0655 | 68.0074
0 | 0.4162 | 0.00546 | -0.065 | 76.2271
0.5 | 0.4673 | 0.00557 | -0.0646 | 83.8959
1 | 0.5169 | 0.00568 | -0.0638 | 91.0035
1.5 | 0.5652 | 0.0058 | -0.0629 | 97.4483
2 | 0.6092 | 0.00585 | -0.061 | 104.1368
2.5 | 0.6295 | 0.00468 | -0.0545 | 134.5085
3 | 0.6628 | 0.00483 | -0.0502 | 137.2257
3.5 | 0.6998 | 0.00509 | -0.0468 | 137.4853
4 | 0.7402 | 0.00534 | -0.0443 | 138.6142
4.5 | 0.775 | 0.00577 | -0.0407 | 134.3154
5 | 0.8095 | 0.00626 | -0.0372 | 129.3131
5.5 | 0.84 | 0.00688 | -0.0331 | 122.093
6 | 0.8816 | 0.00725 | -0.0311 | 121.6
6.5 | 0.918 | 0.00776 | -0.0283 | 118.299
7 | 0.9573 | 0.00822 | -0.0261 | 116.4599
7.5 | 0.9963 | 0.00871 | -0.0239 | 114.3858
8 | 1.0307 | 0.00937 | -0.021 | 110
8.5 | 1.0644 | 0.01008 | -0.0181 | 105.5952
9 | 1.0966 | 0.01083 | -0.015 | 101.2558
9.5 | 1.1341 | 0.01143 | -0.0129 | 99.2213
10.5 | 1.2071 | 0.01274 | -0.0088 | 94.7488
11 | 1.2456 | 0.01336 | -0.0071 | 93.2335
11.5 | 1.2779 | 0.0142 | -0.0046 | 89.993
12 | 1.3141 | 0.01494 | -0.0028 | 87.9585
12.5 | 1.3421 | 0.01604 | 0.0001 | 83.6721
13 | 1.3742 | 0.01701 | 0.0023 | 80.7878
13.5 | 1.4052 | 0.01804 | 0.0045 | 77.8936
14 | 1.4315 | 0.01934 | 0.0072 | 74.0176
14.5 | 1.4591 | 0.02063 | 0.0095 | 70.7271
15 | 1.4867 | 0.02193 | 0.0118 | 67.793
15.5 | 1.5111 | 0.02345 | 0.0142 | 64.4392
16 | 1.5337 | 0.02508 | 0.0168 | 61.1523
16.5 | 1.5638 | 0.02673 | 0.0175 | 58.5036
17 | 1.6157 | 0.02898 | 0.0128 | 55.7522
17.5 | 1.6598 | 0.03178 | 0.0088 | 52.2278
18 | 1.7027 | 0.03461 | 0.0049 | 49.1968
19 | 1.7348 | 0.04019 | 0.0082 | 43.165
19.5 | 1.7582 | 0.04369 | 0.0069 | 40.2426
20 | 1.7714 | 0.04727 | 0.0075 | 37.4741

## 147. Re 20M Mach 0.10 (1)
BIGFOIL.COM POLAR EXPORT
NACA67-715 a=0.0
NACA67-715 a=0.0 |  |  |  | Cl Max: | 1.619 | at alpha= | 13 | deg
JavaFoil+Calcfoil stall+Eppler ext transition |  |  |  | L/D Max: | 134.965 | at alpha= | 6 | deg
Re: | 20000000 |  |  | Cd Min: | 0.00576 | at alpha= | 1.5 | deg
Mach: | 0.1 |  |  | Cl=0 at alpha= | -3.4836 | deg
|  |  |  | @ Cl=0.1, Cd= | 0.006384
|  |  |  | @ Cl=0.4, Cd= | 0.0069244
|  |  |  | @ Cl=0.6, Cd= | 0.0060233
alpha (deg) | Cl | Cd | Cm | Cl/Cd
-16.5 | -0.394 | 0.12023 | -0.014 | -3.277
-16 | -0.41 | 0.1133 | -0.014 | -3.616
-15.5 | -0.425 | 0.10781 | -0.015 | -3.942
-15 | -0.439 | 0.10299 | -0.015 | -4.267
-14.5 | -0.453 | 0.09684 | -0.016 | -4.677
-14 | -0.465 | 0.09173 | -0.016 | -5.071
-13.5 | -0.476 | 0.08669 | -0.017 | -5.488
-13 | -0.484 | 0.0825 | -0.017 | -5.868
-12.5 | -0.49 | 0.07674 | -0.018 | -6.392
-12 | -0.493 | 0.07333 | -0.019 | -6.727
-11.5 | -0.494 | 0.06897 | -0.019 | -7.159
-11 | -0.491 | 0.06432 | -0.02 | -7.627
-10.5 | -0.483 | 0.06049 | -0.021 | -7.991
-10 | -0.472 | 0.05687 | -0.022 | -8.304
-9.5 | -0.457 | 0.05287 | -0.023 | -8.653
-9 | -0.437 | 0.05028 | -0.024 | -8.698
-8.5 | -0.414 | 0.04654 | -0.025 | -8.899
-8 | -0.39 | 0.04053 | -0.028 | -9.624
-7.5 | -0.434 | 0.00771 | -0.044 | -56.233
-7 | -0.39 | 0.00759 | -0.045 | -51.359
-6.5 | -0.342 | 0.00732 | -0.046 | -46.74
-6 | -0.291 | 0.00726 | -0.047 | -40.117
-5.5 | -0.237 | 0.00719 | -0.048 | -32.995
-5 | -0.181 | 0.0069 | -0.049 | -26.188
-4.5 | -0.122 | 0.00686 | -0.051 | -17.833
-4 | -0.062 | 0.00686 | -0.052 | -9.114
-3.5 | -0.002 | 0.00687 | -0.053 | -0.259
-3 | 0.059 | 0.00688 | -0.054 | 8.648
-2.5 | 0.121 | 0.00613 | -0.055 | 19.767
-2 | 0.183 | 0.00609 | -0.056 | 30.072
-1.5 | 0.245 | 0.00675 | -0.057 | 36.292
-1 | 0.307 | 0.00683 | -0.058 | 44.979
-0.5 | 0.371 | 0.00689 | -0.059 | 53.778
0 | 0.43 | 0.00696 | -0.06 | 61.774
0.5 | 0.489 | 0.00705 | -0.061 | 69.358
1 | 0.55 | 0.00722 | -0.062 | 76.149
1.5 | 0.611 | 0.00576 | -0.064 | 106.027
2 | 0.671 | 0.00597 | -0.065 | 112.391
2.5 | 0.731 | 0.0062 | -0.066 | 117.993
3 | 0.791 | 0.00645 | -0.067 | 122.576
3.5 | 0.851 | 0.00676 | -0.068 | 125.887
4 | 0.91 | 0.00707 | -0.069 | 128.743
4.5 | 0.969 | 0.00743 | -0.07 | 130.457
5 | 1.027 | 0.00778 | -0.071 | 132.013
5.5 | 1.085 | 0.00813 | -0.073 | 133.531
6 | 1.141 | 0.00846 | -0.074 | 134.965
6.5 | 1.197 | 0.0089 | -0.075 | 134.412
7 | 1.251 | 0.00975 | -0.076 | 128.245
7.5 | 1.304 | 0.01032 | -0.077 | 126.375
8 | 1.355 | 0.01073 | -0.078 | 126.219
8.5 | 1.401 | 0.01122 | -0.079 | 124.901
9 | 1.443 | 0.0117 | -0.08 | 123.399
9.5 | 1.482 | 0.01221 | -0.081 | 121.392
10 | 1.517 | 0.01298 | -0.083 | 116.885
10.5 | 1.547 | 0.0136 | -0.084 | 113.781
11 | 1.572 | 0.01454 | -0.085 | 108.098
11.5 | 1.593 | 0.01535 | -0.086 | 103.745
12 | 1.608 | 0.01609 | -0.087 | 99.966
12.5 | 1.618 | 0.01692 | -0.088 | 95.58
13 | 1.619 | 0.01778 | -0.089 | 91.013
13.5 | 1.61 | 0.01896 | -0.09 | 84.952
14 | 1.596 | 0.01981 | -0.091 | 80.554
14.5 | 1.575 | 0.02126 | -0.092 | 74.053
15 | 1.548 | 0.02228 | -0.093 | 69.494
15.5 | 1.515 | 0.02382 | -0.094 | 63.607
16 | 1.478 | 0.02536 | -0.094 | 58.274
16.5 | 1.436 | 0.02723 | -0.095 | 52.727
17 | 1.387 | 0.02948 | -0.096 | 47.036
17.5 | 1.33 | 0.03139 | -0.097 | 42.375
18 | 1.27 | 0.03463 | -0.097 | 36.66

## 148. Re 20M Mach 0.10 (2)
BIGFOIL.COM POLAR EXPORT
NACA67-715 a=0.0
NACA67-715 a=0.0 |  |  |  | Cl Max: | 1.7643 | at alpha= | 20 | deg
XFOIL ncrit=9 |  |  |  | L/D Max: | 137.236 | at alpha= | 4 | deg
Re: | 20000000 |  |  | Cd Min: | 0.04992 | at alpha= | 20 | deg
Mach: | 0.1 |  |  | Cl=0 at alpha= | -3.9693 | deg
|  |  |  | @ Cl=0.1, Cd= | 0.0051093
|  |  |  | @ Cl=0.4, Cd= | 0.0054269
|  |  |  | @ Cl=0.6, Cd= | 0.0058516
alpha (deg) | Cl | Cd | Cm | Cl/Cd
-17 | -1.1974 | 0.02323 | -0.1032 | -51.5454
-16.5 | -1.1908 | 0.02101 | -0.0966 | -56.6778
-16 | -1.171 | 0.01971 | -0.0911 | -59.4115
-15.5 | -1.1533 | 0.01825 | -0.085 | -63.1945
-15 | -1.1214 | 0.01688 | -0.0814 | -66.4336
-14.5 | -1.0879 | 0.01523 | -0.0782 | -71.4314
-14 | -1.0455 | 0.01431 | -0.0762 | -73.0608
-13.5 | -1.0049 | 0.01282 | -0.0739 | -78.3853
-13 | -0.9561 | 0.01235 | -0.0728 | -77.417
-12.5 | -0.9083 | 0.01152 | -0.0716 | -78.8455
-12 | -0.8586 | 0.0108 | -0.0707 | -79.5
-11.5 | -0.8079 | 0.01003 | -0.07 | -80.5484
-11 | -0.7558 | 0.00943 | -0.0695 | -80.1485
-10.5 | -0.7029 | 0.00893 | -0.0692 | -78.7122
-10 | -0.6496 | 0.00838 | -0.0689 | -77.5179
-9.5 | -0.5959 | 0.00797 | -0.0687 | -74.7679
-9 | -0.5421 | 0.00756 | -0.0685 | -71.7063
-8 | -0.4336 | 0.00687 | -0.0684 | -63.115
-7.5 | -0.3803 | 0.00641 | -0.0681 | -59.3292
-7 | -0.326 | 0.00616 | -0.068 | -52.9221
-6 | -0.2166 | 0.0057 | -0.068 | -38
-5.5 | -0.1624 | 0.0055 | -0.068 | -29.5273
-5 | -0.111 | 0.00516 | -0.0673 | -21.5116
-4.5 | -0.0573 | 0.00507 | -0.0672 | -11.3018
-4 | -0.0033 | 0.00508 | -0.0672 | -0.64961
-3.5 | 0.0505 | 0.0051 | -0.0671 | 9.902
-3 | 0.1039 | 0.00511 | -0.067 | 20.3327
-2.5 | 0.1571 | 0.00515 | -0.0668 | 30.5049
-2 | 0.2103 | 0.00522 | -0.0667 | 40.2874
-1.5 | 0.2632 | 0.00525 | -0.0665 | 50.1333
-1 | 0.3156 | 0.00531 | -0.0662 | 59.435
-0.5 | 0.3676 | 0.00537 | -0.0659 | 68.4544
0 | 0.4188 | 0.00546 | -0.0654 | 76.7033
0.5 | 0.4697 | 0.00557 | -0.0648 | 84.3268
1 | 0.5196 | 0.00568 | -0.0641 | 91.4789
1.5 | 0.5678 | 0.0058 | -0.063 | 97.8966
2 | 0.6115 | 0.00587 | -0.061 | 104.1738
2.5 | 0.6301 | 0.00469 | -0.0541 | 134.3497
3 | 0.662 | 0.00485 | -0.0494 | 136.4948
3.5 | 0.6989 | 0.00514 | -0.046 | 135.9728
4 | 0.7397 | 0.00539 | -0.0435 | 137.2356
4.5 | 0.7753 | 0.00581 | -0.04 | 133.4423
5 | 0.811 | 0.0063 | -0.0367 | 128.7302
5.5 | 0.841 | 0.00694 | -0.0324 | 121.1816
6 | 0.8815 | 0.00734 | -0.0302 | 120.0954
6.5 | 0.9196 | 0.00783 | -0.0276 | 117.4457
7 | 0.9576 | 0.00833 | -0.025 | 114.958
7.5 | 0.9981 | 0.0088 | -0.0231 | 113.4205
8 | 1.0312 | 0.00951 | -0.0199 | 108.4332
8.5 | 1.0666 | 0.0102 | -0.0172 | 104.5686
9 | 1.0976 | 0.011 | -0.0138 | 99.7818
9.5 | 1.1364 | 0.01159 | -0.0118 | 98.05
10.5 | 1.2097 | 0.01294 | -0.0075 | 93.4853
11 | 1.2462 | 0.01364 | -0.0055 | 91.3636
11.5 | 1.2808 | 0.01445 | -0.0032 | 88.6367
12 | 1.3147 | 0.0153 | -0.001 | 85.9281
12.5 | 1.3453 | 0.01634 | 0.0016 | 82.3317
13 | 1.3746 | 0.01746 | 0.0043 | 78.7285
13.5 | 1.4082 | 0.01844 | 0.0062 | 76.3666
14 | 1.4322 | 0.01989 | 0.0093 | 72.006
14.5 | 1.4626 | 0.0211 | 0.0114 | 69.3175
15 | 1.489 | 0.02252 | 0.0138 | 66.119
15.5 | 1.511 | 0.02424 | 0.0166 | 62.335
16 | 1.5368 | 0.02576 | 0.0189 | 59.6584
17 | 1.6162 | 0.03022 | 0.015 | 53.4811
17.5 | 1.6604 | 0.03309 | 0.011 | 50.1783
18 | 1.7041 | 0.03598 | 0.0072 | 47.3624
19 | 1.7323 | 0.04207 | 0.0108 | 41.1766
19.5 | 1.7525 | 0.04601 | 0.0096 | 38.0895
20 | 1.7643 | 0.04992 | 0.0101 | 35.3425

## 149. Re 20M Mach 0.25 (1)
BIGFOIL.COM POLAR EXPORT
NACA67-715 a=0.0
NACA67-715 a=0.0 |  |  |  | Cl Max: | 1.585 | at alpha= | 12 | deg
JavaFoil+Calcfoil stall+Eppler ext transition |  |  |  | L/D Max: | 132.661 | at alpha= | 6 | deg
Re: | 20000000 |  |  | Cd Min: | 0.00589 | at alpha= | 1.5 | deg
Mach: | 0.25 |  |  | Cl=0 at alpha= | -3.4841 | deg
|  |  |  | @ Cl=0.1, Cd= | 0.0065991
|  |  |  | @ Cl=0.4, Cd= | 0.0070143
|  |  |  | @ Cl=0.6, Cd= | 0.0065243
alpha (deg) | Cl | Cd | Cm | Cl/Cd
-14.5 | -0.09 | 0.10557 | -0.016 | -0.848
-14 | -0.181 | 0.10003 | -0.016 | -1.806
-13.5 | -0.232 | 0.09496 | -0.016 | -2.443
-13 | -0.275 | 0.08873 | -0.017 | -3.099
-12.5 | -0.312 | 0.08234 | -0.018 | -3.795
-12 | -0.345 | 0.07712 | -0.018 | -4.467
-11.5 | -0.371 | 0.07234 | -0.019 | -5.129
-11 | -0.392 | 0.06784 | -0.02 | -5.772
-10.5 | -0.406 | 0.06372 | -0.02 | -6.367
-10 | -0.413 | 0.05967 | -0.021 | -6.922
-9.5 | -0.414 | 0.05584 | -0.022 | -7.407
-9 | -0.407 | 0.05219 | -0.023 | -7.8
-8.5 | -0.394 | 0.04887 | -0.024 | -8.059
-8 | -0.375 | 0.04519 | -0.026 | -8.291
-7.5 | -0.349 | 0.04263 | -0.027 | -8.176
-7 | -0.388 | 0.00666 | -0.046 | -58.25
-6.5 | -0.344 | 0.00758 | -0.047 | -45.436
-6 | -0.295 | 0.00737 | -0.049 | -39.989
-5.5 | -0.241 | 0.0073 | -0.05 | -33.065
-5 | -0.184 | 0.00725 | -0.051 | -25.46
-4.5 | -0.125 | 0.00703 | -0.052 | -17.815
-4 | -0.064 | 0.00696 | -0.053 | -9.203
-3.5 | -0.002 | 0.00657 | -0.054 | -0.278
-3 | 0.061 | 0.00624 | -0.055 | 9.777
-2.5 | 0.124 | 0.00682 | -0.056 | 18.24
-2 | 0.188 | 0.00683 | -0.057 | 27.529
-1.5 | 0.252 | 0.00688 | -0.058 | 36.596
-1 | 0.316 | 0.00695 | -0.06 | 45.403
-0.5 | 0.381 | 0.00697 | -0.061 | 54.631
0 | 0.441 | 0.00711 | -0.062 | 62.086
0.5 | 0.502 | 0.00719 | -0.063 | 69.836
1 | 0.564 | 0.00737 | -0.064 | 76.605
1.5 | 0.627 | 0.00589 | -0.065 | 106.369
2 | 0.688 | 0.00613 | -0.066 | 112.388
2.5 | 0.75 | 0.00638 | -0.068 | 117.557
3 | 0.812 | 0.00664 | -0.069 | 122.232
3.5 | 0.873 | 0.00697 | -0.07 | 125.201
4 | 0.934 | 0.00729 | -0.071 | 128.008
4.5 | 0.994 | 0.0077 | -0.072 | 129.135
5 | 1.054 | 0.00808 | -0.073 | 130.332
5.5 | 1.113 | 0.00845 | -0.075 | 131.621
6 | 1.17 | 0.00882 | -0.076 | 132.661
6.5 | 1.226 | 0.00934 | -0.077 | 131.267
7 | 1.281 | 0.01025 | -0.078 | 124.949
7.5 | 1.334 | 0.01084 | -0.079 | 123.048
8 | 1.385 | 0.01133 | -0.08 | 122.255
8.5 | 1.43 | 0.01186 | -0.081 | 120.645
9 | 1.471 | 0.01233 | -0.082 | 119.302
9.5 | 1.506 | 0.01297 | -0.084 | 116.136
10 | 1.536 | 0.01389 | -0.085 | 110.598
10.5 | 1.559 | 0.01466 | -0.086 | 106.365
11 | 1.575 | 0.01572 | -0.087 | 100.189
11.5 | 1.584 | 0.01662 | -0.088 | 95.319
12 | 1.585 | 0.01759 | -0.089 | 90.087
12.5 | 1.577 | 0.01866 | -0.09 | 84.527
13 | 1.555 | 0.01977 | -0.091 | 78.675
13.5 | 1.519 | 0.02104 | -0.092 | 72.19
14 | 1.471 | 0.02273 | -0.093 | 64.715
14.5 | 1.413 | 0.02416 | -0.094 | 58.511
15 | 1.345 | 0.02593 | -0.095 | 51.875
15.5 | 1.265 | 0.02907 | -0.095 | 43.516
16 | 1.178 | 0.03206 | -0.096 | 36.748
16.5 | 1.084 | 0.03561 | -0.097 | 30.446
17 | 0.964 | 0.04572 | -0.095 | 21.096

## 150. Re 20M Mach 0.25 (2)
BIGFOIL.COM POLAR EXPORT
NACA67-715 a=0.0
NACA67-715 a=0.0 |  |  |  | Cl Max: | 1.7203 | at alpha= | 20 | deg
XFOIL ncrit=9 |  |  |  | L/D Max: | 131.133 | at alpha= | 3 | deg
Re: | 20000000 |  |  | Cd Min: | 0.14457 | at alpha= | -16.5 | deg
Mach: | 0.25 |  |  | Cl=0 at alpha= | -4.0154 | deg
|  |  |  | @ Cl=0.1, Cd= | 0.0051267
|  |  |  | @ Cl=0.4, Cd= | 0.0054338
|  |  |  | @ Cl=0.6, Cd= | 0.005878
alpha (deg) | Cl | Cd | Cm | Cl/Cd
-16.5 | -0.2587 | 0.14457 | -0.0856 | -1.7894
-16 | -0.2845 | 0.12854 | -0.0922 | -2.2133
-15.5 | -0.2682 | 0.12275 | -0.0958 | -2.1849
-15 | -0.2713 | 0.11315 | -0.1007 | -2.3977
-14.5 | -0.2927 | 0.10072 | -0.1068 | -2.9061
-13.5 | -0.395 | 0.07005 | -0.1237 | -5.6388
-13 | -0.3874 | 0.0646 | -0.1285 | -5.9969
-12.5 | -0.4944 | 0.05142 | -0.1285 | -9.6149
-12 | -0.5828 | 0.0442 | -0.1148 | -13.1855
-11.5 | -0.7852 | 0.0199 | -0.0882 | -39.4573
-11 | -0.7777 | 0.0135 | -0.0814 | -57.6074
-10.5 | -0.7293 | 0.01171 | -0.0792 | -62.2801
-10 | -0.6767 | 0.01005 | -0.0777 | -67.3333
-9.5 | -0.6198 | 0.00916 | -0.0768 | -67.6638
-9 | -0.5622 | 0.00836 | -0.0761 | -67.2488
-8.5 | -0.504 | 0.00788 | -0.0755 | -63.9594
-8 | -0.446 | 0.0073 | -0.075 | -61.0959
-7.5 | -0.3887 | 0.0068 | -0.0745 | -57.1618
-7 | -0.3319 | 0.00641 | -0.0739 | -51.7785
-6.5 | -0.2755 | 0.00608 | -0.0734 | -45.3125
-6 | -0.2184 | 0.00582 | -0.0731 | -37.5258
-5.5 | -0.1616 | 0.00561 | -0.0728 | -28.8057
-5 | -0.1056 | 0.00538 | -0.0724 | -19.6283
-4.5 | -0.0536 | 0.00511 | -0.0713 | -10.4892
-4 | 0.0017 | 0.0051 | -0.0709 | 0.33333
-3 | 0.112 | 0.00513 | -0.0703 | 21.8324
-2.5 | 0.1665 | 0.00516 | -0.07 | 32.2674
-2 | 0.2206 | 0.00523 | -0.0696 | 42.1797
-1.5 | 0.2747 | 0.00527 | -0.0692 | 52.1252
-1 | 0.3277 | 0.00535 | -0.0686 | 61.2523
-0.5 | 0.3805 | 0.0054 | -0.0681 | 70.463
0 | 0.4324 | 0.00549 | -0.0673 | 78.7614
0.5 | 0.4827 | 0.00562 | -0.0663 | 85.8897
1 | 0.5333 | 0.00571 | -0.0653 | 93.3975
1.5 | 0.5799 | 0.00585 | -0.0634 | 99.1282
2 | 0.623 | 0.00591 | -0.0609 | 105.4146
2.5 | 0.638 | 0.00555 | -0.0524 | 114.955
3 | 0.6596 | 0.00503 | -0.0456 | 131.1332
3.5 | 0.698 | 0.00535 | -0.0422 | 130.4673
4 | 0.7401 | 0.00565 | -0.0396 | 130.9912
4.5 | 0.7817 | 0.00601 | -0.037 | 130.0666
5 | 0.8185 | 0.00653 | -0.0336 | 125.3446
5.5 | 0.8473 | 0.00728 | -0.0287 | 116.3874
6 | 0.8854 | 0.00781 | -0.0257 | 113.3675
6.5 | 0.9267 | 0.0083 | -0.0233 | 111.6506
7 | 0.9631 | 0.00892 | -0.0201 | 107.9709
7.5 | 1.0053 | 0.00943 | -0.018 | 106.6066
8 | 1.0384 | 0.01024 | -0.0144 | 101.4062
8.5 | 1.0762 | 0.01094 | -0.0116 | 98.3729
9 | 1.1058 | 0.01193 | -0.0076 | 92.6907
9.5 | 1.146 | 0.01259 | -0.0054 | 91.0246
10 | 1.1814 | 0.01346 | -0.0026 | 87.7712
10.5 | 1.2211 | 0.01419 | -0.0004 | 86.0536
11 | 1.2578 | 0.01505 | 0.0021 | 83.5748
11.5 | 1.2941 | 0.01597 | 0.0046 | 81.0332
12 | 1.3263 | 0.0171 | 0.0076 | 77.5614
12.5 | 1.3594 | 0.01825 | 0.0104 | 74.4877
13 | 1.3855 | 0.01977 | 0.0139 | 70.0809
13.5 | 1.4164 | 0.02114 | 0.0166 | 67.0009
14 | 1.4453 | 0.02266 | 0.0195 | 63.782
14.5 | 1.4724 | 0.02436 | 0.0223 | 60.4433
15 | 1.4971 | 0.02629 | 0.0252 | 56.9456
15.5 | 1.5191 | 0.02839 | 0.0283 | 53.5083
16 | 1.5429 | 0.03045 | 0.031 | 50.67
16.5 | 1.5768 | 0.03323 | 0.0304 | 47.4511
17 | 1.6216 | 0.03675 | 0.0266 | 44.1252
17.5 | 1.6625 | 0.04056 | 0.0231 | 40.9887
18 | 1.7 | 0.04463 | 0.0198 | 38.091
19.5 | 1.7159 | 0.05949 | 0.0225 | 28.8435
20 | 1.7203 | 0.06537 | 0.0218 | 26.3164

## 151. Re 20M Mach 0.50 (1)
BIGFOIL.COM POLAR EXPORT
NACA67-715 a=0.0
NACA67-715 a=0.0 |  |  |  | Cl Max: | 1.527 | at alpha= | 8.5 | deg
JavaFoil+Calcfoil stall+Eppler ext transition |  |  |  | L/D Max: | 122.58 | at alpha= | 6 | deg
Re: | 20000000 |  |  | Cd Min: | 0.00661 | at alpha= | 1.5 | deg
Mach: | 0.5 |  |  | Cl=0 at alpha= | -3.4857 | deg
|  |  |  | @ Cl=0.1, Cd= | 0.007308
|  |  |  | @ Cl=0.4, Cd= | 0.0075178
|  |  |  | @ Cl=0.6, Cd= | 0.0078456
alpha (deg) | Cl | Cd | Cm | Cl/Cd
-20 | -0.929 | 0.18043 | -0.014 | -5.147
-19.5 | -0.901 | 0.16644 | -0.015 | -5.41
-19 | -0.873 | 0.15753 | -0.015 | -5.541
-18.5 | -0.845 | 0.14614 | -0.016 | -5.784
-18 | -0.818 | 0.13793 | -0.016 | -5.93
-17.5 | -0.79 | 0.12905 | -0.017 | -6.124
-17 | -0.761 | 0.13607 | -0.017 | -5.595
-16.5 | -0.733 | 0.12631 | -0.017 | -5.807
-16 | -0.705 | 0.12192 | -0.018 | -5.785
-15.5 | -0.678 | 0.11274 | -0.018 | -6.01
-15 | -0.651 | 0.09873 | -0.019 | -6.591
-14.5 | -0.623 | 0.09206 | -0.02 | -6.771
-14 | -0.595 | 0.088 | -0.02 | -6.76
-13.5 | -0.567 | 0.08253 | -0.021 | -6.872
-13 | -0.54 | 0.07741 | -0.022 | -6.971
-12.5 | -0.508 | 0.08337 | -0.02 | -6.098
-12 | -0.48 | 0.07642 | -0.021 | -6.287
-11.5 | -0.453 | 0.07012 | -0.022 | -6.461
-11 | -0.425 | 0.06499 | -0.023 | -6.545
-10.5 | -0.397 | 0.06103 | -0.024 | -6.513
-10 | -0.37 | 0.05636 | -0.026 | -6.566
-9.5 | -0.339 | 0.06238 | -0.023 | -5.435
-9 | -0.311 | 0.05789 | -0.024 | -5.372
-8.5 | -0.283 | 0.05272 | -0.025 | -5.372
-8 | -0.255 | 0.04788 | -0.027 | -5.336
-7.5 | -0.228 | 0.04437 | -0.028 | -5.131
-7 | -0.198 | 0.04734 | -0.026 | -4.185
-6.5 | -0.17 | 0.04555 | -0.026 | -3.727
-6 | -0.142 | 0.04036 | -0.028 | -3.516
-5.5 | -0.192 | 0.03772 | -0.03 | -5.102
-5 | -0.158 | 0.03433 | -0.033 | -4.593
-4.5 | -0.136 | 0.00783 | -0.058 | -17.303
-4 | -0.07 | 0.0075 | -0.059 | -9.355
-3.5 | -0.002 | 0.00733 | -0.06 | -0.275
-3 | 0.068 | 0.00734 | -0.061 | 9.207
-2.5 | 0.138 | 0.00727 | -0.063 | 19.012
-2 | 0.209 | 0.00729 | -0.064 | 28.695
-1.5 | 0.281 | 0.0074 | -0.065 | 37.931
-1 | 0.352 | 0.00744 | -0.066 | 47.38
-0.5 | 0.426 | 0.00756 | -0.068 | 56.302
0 | 0.491 | 0.00771 | -0.069 | 63.727
0.5 | 0.558 | 0.00787 | -0.07 | 70.967
1 | 0.627 | 0.00783 | -0.071 | 80.145
1.5 | 0.696 | 0.00661 | -0.073 | 105.412
2 | 0.765 | 0.00691 | -0.074 | 110.688
2.5 | 0.834 | 0.00723 | -0.075 | 115.308
3 | 0.902 | 0.0076 | -0.077 | 118.634
3.5 | 0.969 | 0.00802 | -0.078 | 120.758
4 | 1.036 | 0.00851 | -0.079 | 121.796
4.5 | 1.103 | 0.00904 | -0.08 | 122.001
5 | 1.168 | 0.00956 | -0.082 | 122.19
5.5 | 1.232 | 0.0101 | -0.083 | 121.961
6 | 1.293 | 0.01055 | -0.084 | 122.58
6.5 | 1.351 | 0.01183 | -0.085 | 114.19
7 | 1.407 | 0.0128 | -0.087 | 109.844
7.5 | 1.458 | 0.01358 | -0.088 | 107.345
8 | 1.502 | 0.01441 | -0.089 | 104.291
8.5 | 1.527 | 0.01532 | -0.09 | 99.693
9 | 1.527 | 0.01667 | -0.092 | 91.622
9.5 | 1.484 | 0.01869 | -0.093 | 79.401
10 | 1.321 | 0.02082 | -0.094 | 63.456
10.5 | 0.927 | 0.02465 | -0.095 | 37.603
11 | 0.955 | 0.02728 | -0.095 | 34.988
11.5 | 0.987 | 0.02718 | -0.097 | 36.331
12 | 1.02 | 0.02632 | -0.098 | 38.774
12.5 | 1.047 | 0.0299 | -0.099 | 35.036
13 | 1.071 | 0.03504 | -0.099 | 30.554
13.5 | 1.04 | 0.05527 | -0.092 | 18.82

## 152. Re 20M Mach 0.50 (2)
BIGFOIL.COM POLAR EXPORT
NACA67-715 a=0.0
NACA67-715 a=0.0 |  |  |  | Cl Max: | 1.5076 | at alpha= | 14 | deg
XFOIL ncrit=9 |  |  |  | L/D Max: | 104.466 | at alpha= | 3.5 | deg
Re: | 20000000 |  |  | Cd Min: | 0.03804 | at alpha= | 14 | deg
Mach: | 0.5 |  |  | Cl=0 at alpha= | -99 | deg
|  |  |  | @ Cl=0.1, Cd= | 0.00573
|  |  |  | @ Cl=0.4, Cd= | 0.00573
|  |  |  | @ Cl=0.6, Cd= | 0.0066122
alpha (deg) | Cl | Cd | Cm | Cl/Cd
0 | 0.4783 | 0.00573 | -0.0726 | 83.4729
0.5 | 0.5043 | 0.00581 | -0.0644 | 86.7986
1 | 0.5373 | 0.00605 | -0.058 | 88.8099
1.5 | 0.5742 | 0.00641 | -0.0527 | 89.5788
2 | 0.6163 | 0.00674 | -0.0484 | 91.4392
2.5 | 0.6561 | 0.00713 | -0.0439 | 92.0196
3.5 | 0.7041 | 0.00674 | -0.0287 | 104.4659
4 | 0.7508 | 0.00722 | -0.0255 | 103.9889
4.5 | 0.7956 | 0.00776 | -0.022 | 102.5258
5 | 0.8419 | 0.00834 | -0.0188 | 100.9472
5.5 | 0.8877 | 0.00898 | -0.0155 | 98.853
6 | 0.925 | 0.00988 | -0.0108 | 93.6235
6.5 | 0.9594 | 0.01093 | -0.0057 | 87.7768
7 | 1.0014 | 0.01183 | -0.0018 | 84.6492
7.5 | 1.0443 | 0.01274 | 0.002 | 81.9702
8 | 1.0832 | 0.01387 | 0.0064 | 78.0966
8.5 | 1.1198 | 0.01514 | 0.011 | 73.963
9.5 | 1.1899 | 0.01812 | 0.0204 | 65.6678
10 | 1.229 | 0.01958 | 0.0245 | 62.7681
10.5 | 1.2702 | 0.0211 | 0.0284 | 60.1991
11 | 1.3116 | 0.02269 | 0.0322 | 57.8052
11.5 | 1.35 | 0.02453 | 0.0363 | 55.0347
12 | 1.3857 | 0.02663 | 0.0406 | 52.0353
12.5 | 1.4164 | 0.02918 | 0.045 | 48.5401
13 | 1.4432 | 0.03209 | 0.0495 | 44.9735
13.5 | 1.4771 | 0.0349 | 0.0533 | 42.3238
14 | 1.5076 | 0.03804 | 0.0571 | 39.632