## index
index | Re | Mach | Datasource
1 | 50000 | 0 | JavaFoil+Calcfoil stall+Eppler ext transition
2 | 50000 | 0 | XFOIL ncrit=9
3 | 50000 | 0.1 | JavaFoil+Calcfoil stall+Eppler ext transition
4 | 50000 | 0.1 | XFOIL ncrit=9
5 | 50000 | 0.25 | JavaFoil+Calcfoil stall+Eppler ext transition
6 | 50000 | 0.25 | XFOIL ncrit=9
7 | 50000 | 0.5 | JavaFoil+Calcfoil stall+Eppler ext transition
8 | 50000 | 0.5 | XFOIL ncrit=9
9 | 100000 | 0 | JavaFoil+Calcfoil stall+Eppler ext transition
10 | 100000 | 0 | XFOIL ncrit=9
11 | 100000 | 0.1 | JavaFoil+Calcfoil stall+Eppler ext transition
12 | 100000 | 0.1 | XFOIL ncrit=9
13 | 100000 | 0.25 | JavaFoil+Calcfoil stall+Eppler ext transition
14 | 100000 | 0.25 | XFOIL ncrit=9
15 | 100000 | 0.5 | JavaFoil+Calcfoil stall+Eppler ext transition
16 | 100000 | 0.5 | XFOIL ncrit=9
17 | 250000 | 0 | JavaFoil+Calcfoil stall+Eppler ext transition
18 | 250000 | 0 | XFOIL ncrit=9
19 | 250000 | 0.1 | JavaFoil+Calcfoil stall+Eppler ext transition
20 | 250000 | 0.1 | XFOIL ncrit=9
21 | 250000 | 0.25 | JavaFoil+Calcfoil stall+Eppler ext transition
22 | 250000 | 0.25 | XFOIL ncrit=9
23 | 250000 | 0.5 | JavaFoil+Calcfoil stall+Eppler ext transition
24 | 250000 | 0.5 | XFOIL ncrit=9
25 | 500000 | 0 | JavaFoil+Calcfoil stall+Eppler ext transition
26 | 500000 | 0 | XFOIL ncrit=9
27 | 500000 | 0.1 | JavaFoil+Calcfoil stall+Eppler ext transition
28 | 500000 | 0.1 | XFOIL ncrit=9
29 | 500000 | 0.25 | JavaFoil+Calcfoil stall+Eppler ext transition
30 | 500000 | 0.25 | XFOIL ncrit=9
31 | 500000 | 0.5 | JavaFoil+Calcfoil stall+Eppler ext transition
32 | 500000 | 0.5 | XFOIL ncrit=9
33 | 750000 | 0 | JavaFoil+Calcfoil stall+Eppler ext transition
34 | 750000 | 0 | XFOIL ncrit=9
35 | 750000 | 0.1 | JavaFoil+Calcfoil stall+Eppler ext transition
36 | 750000 | 0.1 | XFOIL ncrit=9
37 | 750000 | 0.25 | JavaFoil+Calcfoil stall+Eppler ext transition
38 | 750000 | 0.25 | XFOIL ncrit=9
39 | 750000 | 0.5 | JavaFoil+Calcfoil stall+Eppler ext transition
40 | 750000 | 0.5 | XFOIL ncrit=9
41 | 1000000 | 0 | JavaFoil+Calcfoil stall+Eppler ext transition
42 | 1000000 | 0 | XFOIL ncrit=9
43 | 1000000 | 0.1 | JavaFoil+Calcfoil stall+Eppler ext transition
44 | 1000000 | 0.1 | XFOIL ncrit=9
45 | 1000000 | 0.25 | JavaFoil+Calcfoil stall+Eppler ext transition
46 | 1000000 | 0.25 | XFOIL ncrit=9
47 | 1000000 | 0.5 | JavaFoil+Calcfoil stall+Eppler ext transition
48 | 1000000 | 0.5 | XFOIL ncrit=9
49 | 2000000 | 0 | JavaFoil+Calcfoil stall+Eppler ext transition
50 | 2000000 | 0 | XFOIL ncrit=9
51 | 2000000 | 0.1 | JavaFoil+Calcfoil stall+Eppler ext transition
52 | 2000000 | 0.1 | XFOIL ncrit=9
53 | 2000000 | 0.25 | JavaFoil+Calcfoil stall+Eppler ext transition
54 | 2000000 | 0.25 | XFOIL ncrit=9
55 | 2000000 | 0.5 | JavaFoil+Calcfoil stall+Eppler ext transition
56 | 2000000 | 0.5 | XFOIL ncrit=9
57 | 3000000 | 0 | JavaFoil+Calcfoil stall+Eppler ext transition
58 | 3000000 | 0 | XFOIL ncrit=9
59 | 3000000 | 0.1 | JavaFoil+Calcfoil stall+Eppler ext transition
60 | 3000000 | 0.1 | XFOIL ncrit=9
61 | 3000000 | 0.25 | JavaFoil+Calcfoil stall+Eppler ext transition
62 | 3000000 | 0.25 | XFOIL ncrit=9
63 | 3000000 | 0.5 | JavaFoil+Calcfoil stall+Eppler ext transition
64 | 3000000 | 0.5 | XFOIL ncrit=9
65 | 4000000 | 0 | JavaFoil+Calcfoil stall+Eppler ext transition
66 | 4000000 | 0 | XFOIL ncrit=9
67 | 4000000 | 0.1 | JavaFoil+Calcfoil stall+Eppler ext transition
68 | 4000000 | 0.1 | XFOIL ncrit=9
69 | 4000000 | 0.25 | JavaFoil+Calcfoil stall+Eppler ext transition
70 | 4000000 | 0.25 | XFOIL ncrit=9
71 | 4000000 | 0.5 | JavaFoil+Calcfoil stall+Eppler ext transition
72 | 4000000 | 0.5 | XFOIL ncrit=9
73 | 5000000 | 0 | JavaFoil+Calcfoil stall+Eppler ext transition
74 | 5000000 | 0 | XFOIL ncrit=9
75 | 5000000 | 0.1 | JavaFoil+Calcfoil stall+Eppler ext transition
76 | 5000000 | 0.1 | XFOIL ncrit=9
77 | 5000000 | 0.25 | JavaFoil+Calcfoil stall+Eppler ext transition
78 | 5000000 | 0.25 | XFOIL ncrit=9
79 | 5000000 | 0.5 | JavaFoil+Calcfoil stall+Eppler ext transition
80 | 5000000 | 0.5 | XFOIL ncrit=9
81 | 6000000 | 0 | JavaFoil+Calcfoil stall+Eppler ext transition
82 | 6000000 | 0 | XFOIL ncrit=9
83 | 6000000 | 0.1 | JavaFoil+Calcfoil stall+Eppler ext transition
84 | 6000000 | 0.1 | XFOIL ncrit=9
85 | 6000000 | 0.25 | JavaFoil+Calcfoil stall+Eppler ext transition
86 | 6000000 | 0.25 | XFOIL ncrit=9
87 | 6000000 | 0.5 | JavaFoil+Calcfoil stall+Eppler ext transition
88 | 6000000 | 0.5 | XFOIL ncrit=9
89 | 7000000 | 0 | JavaFoil+Calcfoil stall+Eppler ext transition
90 | 7000000 | 0 | XFOIL ncrit=9
91 | 7000000 | 0.1 | JavaFoil+Calcfoil stall+Eppler ext transition
92 | 7000000 | 0.1 | XFOIL ncrit=9
93 | 7000000 | 0.25 | JavaFoil+Calcfoil stall+Eppler ext transition
94 | 7000000 | 0.25 | XFOIL ncrit=9
95 | 7000000 | 0.5 | JavaFoil+Calcfoil stall+Eppler ext transition
96 | 7000000 | 0.5 | XFOIL ncrit=9
97 | 8000000 | 0 | JavaFoil+Calcfoil stall+Eppler ext transition
98 | 8000000 | 0 | XFOIL ncrit=9
99 | 8000000 | 0.1 | JavaFoil+Calcfoil stall+Eppler ext transition
100 | 8000000 | 0.1 | XFOIL ncrit=9
101 | 8000000 | 0.25 | JavaFoil+Calcfoil stall+Eppler ext transition
102 | 8000000 | 0.25 | XFOIL ncrit=9
103 | 8000000 | 0.5 | JavaFoil+Calcfoil stall+Eppler ext transition
104 | 8000000 | 0.5 | XFOIL ncrit=9
105 | 10000000 | 0 | JavaFoil+Calcfoil stall+Eppler ext transition
106 | 10000000 | 0 | XFOIL ncrit=9
107 | 10000000 | 0.1 | JavaFoil+Calcfoil stall+Eppler ext transition
108 | 10000000 | 0.1 | XFOIL ncrit=9
109 | 10000000 | 0.25 | JavaFoil+Calcfoil stall+Eppler ext transition
110 | 10000000 | 0.25 | XFOIL ncrit=9
111 | 10000000 | 0.5 | JavaFoil+Calcfoil stall+Eppler ext transition
112 | 10000000 | 0.5 | XFOIL ncrit=9
113 | 12000000 | 0 | JavaFoil+Calcfoil stall+Eppler ext transition
114 | 12000000 | 0 | XFOIL ncrit=9
115 | 12000000 | 0.1 | JavaFoil+Calcfoil stall+Eppler ext transition
116 | 12000000 | 0.1 | XFOIL ncrit=9
117 | 12000000 | 0.25 | JavaFoil+Calcfoil stall+Eppler ext transition
118 | 12000000 | 0.25 | XFOIL ncrit=9
119 | 12000000 | 0.5 | JavaFoil+Calcfoil stall+Eppler ext transition
120 | 12000000 | 0.5 | XFOIL ncrit=9
121 | 14000000 | 0 | JavaFoil+Calcfoil stall+Eppler ext transition
122 | 14000000 | 0 | XFOIL ncrit=9
123 | 14000000 | 0.1 | JavaFoil+Calcfoil stall+Eppler ext transition
124 | 14000000 | 0.1 | XFOIL ncrit=9
125 | 14000000 | 0.25 | JavaFoil+Calcfoil stall+Eppler ext transition
126 | 14000000 | 0.25 | XFOIL ncrit=9
127 | 14000000 | 0.5 | JavaFoil+Calcfoil stall+Eppler ext transition
128 | 14000000 | 0.5 | XFOIL ncrit=9
129 | 16000000 | 0 | JavaFoil+Calcfoil stall+Eppler ext transition
130 | 16000000 | 0 | XFOIL ncrit=9
131 | 16000000 | 0.1 | JavaFoil+Calcfoil stall+Eppler ext transition
132 | 16000000 | 0.1 | XFOIL ncrit=9
133 | 16000000 | 0.25 | JavaFoil+Calcfoil stall+Eppler ext transition
134 | 16000000 | 0.25 | XFOIL ncrit=9
135 | 16000000 | 0.5 | JavaFoil+Calcfoil stall+Eppler ext transition
136 | 16000000 | 0.5 | XFOIL ncrit=9
137 | 18000000 | 0 | JavaFoil+Calcfoil stall+Eppler ext transition
138 | 18000000 | 0 | XFOIL ncrit=9
139 | 18000000 | 0.1 | JavaFoil+Calcfoil stall+Eppler ext transition
140 | 18000000 | 0.1 | XFOIL ncrit=9
141 | 18000000 | 0.25 | JavaFoil+Calcfoil stall+Eppler ext transition
142 | 18000000 | 0.25 | XFOIL ncrit=9
143 | 18000000 | 0.5 | JavaFoil+Calcfoil stall+Eppler ext transition
144 | 18000000 | 0.5 | XFOIL ncrit=9
145 | 20000000 | 0 | JavaFoil+Calcfoil stall+Eppler ext transition
146 | 20000000 | 0 | XFOIL ncrit=9
147 | 20000000 | 0.1 | JavaFoil+Calcfoil stall+Eppler ext transition
148 | 20000000 | 0.1 | XFOIL ncrit=9
149 | 20000000 | 0.25 | JavaFoil+Calcfoil stall+Eppler ext transition
150 | 20000000 | 0.25 | XFOIL ncrit=9
151 | 20000000 | 0.5 | JavaFoil+Calcfoil stall+Eppler ext transition
152 | 20000000 | 0.5 | XFOIL ncrit=9

## 1. Re 50k Mach 0.00 (1)
BIGFOIL.COM POLAR EXPORT
NACA67A111
NACA67A111 |  |  |  | Cl Max: | 0.795 | at alpha= | 10.5 | deg
JavaFoil+Calcfoil stall+Eppler ext transition |  |  |  | L/D Max: | 25.226 | at alpha= | 3.5 | deg
Re: | 50000 |  |  | Cd Min: | 0.0171 | at alpha= | 0 | deg
Mach: | 0 |  |  | Cl=0 at alpha= | -0.81579 | deg
|  |  |  | @ Cl=0.1, Cd= | 0.017109
|  |  |  | @ Cl=0.4, Cd= | 0.018412
|  |  |  | @ Cl=0.6, Cd= | 0.049055
alpha (deg) | Cl | Cd | Cm | Cl/Cd
-16 | -0.559 | 0.27042 | 0.002 | -2.067
-15.5 | -0.579 | 0.2542 | 0.002 | -2.278
-15 | -0.599 | 0.23345 | 0.002 | -2.564
-14.5 | -0.617 | 0.21866 | 0.002 | -2.823
-14 | -0.634 | 0.19971 | 0.001 | -3.177
-13.5 | -0.65 | 0.18334 | 0.001 | -3.545
-13 | -0.663 | 0.1632 | 0.001 | -4.065
-12.5 | -0.674 | 0.15516 | 0.001 | -4.346
-12 | -0.682 | 0.14334 | 0 | -4.76
-11.5 | -0.687 | 0.13289 | 0 | -5.17
-11 | -0.688 | 0.11794 | 0 | -5.835
-10.5 | -0.685 | 0.10754 | -0.001 | -6.371
-10 | -0.678 | 0.09819 | -0.001 | -6.905
-9.5 | -0.666 | 0.08965 | -0.001 | -7.435
-9 | -0.651 | 0.08217 | -0.002 | -7.919
-8.5 | -0.631 | 0.07754 | -0.002 | -8.132
-8 | -0.606 | 0.07017 | -0.002 | -8.639
-7.5 | -0.578 | 0.06558 | -0.003 | -8.813
-7 | -0.546 | 0.06036 | -0.003 | -9.048
-6.5 | -0.51 | 0.05568 | -0.003 | -9.157
-6 | -0.471 | 0.05154 | -0.004 | -9.135
-5.5 | -0.43 | 0.04873 | -0.004 | -8.827
-5 | -0.388 | 0.04576 | -0.004 | -8.474
-4.5 | -0.344 | 0.04303 | -0.005 | -8.004
-4 | -0.3 | 0.0406 | -0.006 | -7.391
-3.5 | -0.255 | 0.03877 | -0.007 | -6.571
-3 | -0.255 | 0.01851 | -0.015 | -13.8
-2.5 | -0.198 | 0.01823 | -0.015 | -10.839
-2 | -0.135 | 0.0174 | -0.016 | -7.767
-1.5 | -0.078 | 0.01727 | -0.017 | -4.525
-1 | -0.021 | 0.01716 | -0.017 | -1.221
-0.5 | 0.036 | 0.01711 | -0.018 | 2.133
0 | 0.094 | 0.0171 | -0.019 | 5.499
0.5 | 0.151 | 0.01719 | -0.02 | 8.809
1 | 0.208 | 0.0173 | -0.021 | 12.051
1.5 | 0.265 | 0.01748 | -0.022 | 15.182
2 | 0.322 | 0.01767 | -0.023 | 18.218
2.5 | 0.378 | 0.01792 | -0.024 | 21.089
3 | 0.445 | 0.01942 | -0.025 | 22.928
3.5 | 0.501 | 0.01987 | -0.026 | 25.226
4 | 0.455 | 0.03953 | -0.013 | 11.517
4.5 | 0.498 | 0.04194 | -0.013 | 11.878
5 | 0.541 | 0.0448 | -0.012 | 12.064
5.5 | 0.581 | 0.04748 | -0.012 | 12.244
6 | 0.619 | 0.05063 | -0.012 | 12.228
6.5 | 0.654 | 0.05459 | -0.012 | 11.984
7 | 0.686 | 0.05866 | -0.012 | 11.694
7.5 | 0.714 | 0.06411 | -0.012 | 11.139
8 | 0.739 | 0.06978 | -0.013 | 10.583
8.5 | 0.759 | 0.07485 | -0.013 | 10.135
9 | 0.774 | 0.08215 | -0.013 | 9.425
9.5 | 0.786 | 0.08815 | -0.013 | 8.911
10 | 0.792 | 0.09724 | -0.013 | 8.148
10.5 | 0.795 | 0.10601 | -0.013 | 7.496
11 | 0.793 | 0.11592 | -0.013 | 6.838
11.5 | 0.787 | 0.12588 | -0.014 | 6.252
12 | 0.778 | 0.13881 | -0.014 | 5.602
12.5 | 0.765 | 0.1515 | -0.014 | 5.05
13 | 0.75 | 0.1653 | -0.014 | 4.535
13.5 | 0.732 | 0.17645 | -0.014 | 4.148
14 | 0.712 | 0.19567 | -0.014 | 3.64
14.5 | 0.691 | 0.21069 | -0.015 | 3.28
15 | 0.669 | 0.2422 | -0.014 | 2.761
15.5 | 0.646 | 0.27252 | -0.015 | 2.369

## 2. Re 50k Mach 0.00 (2)
BIGFOIL.COM POLAR EXPORT
NACA67A111
NACA67A111 |  |  |  | Cl Max: | 0.8616 | at alpha= | 7.5 | deg
XFOIL ncrit=9 |  |  |  | L/D Max: | 22.2558 | at alpha= | 5.5 | deg
Re: | 50000 |  |  | Cd Min: | 0.13298 | at alpha= | 12.5 | deg
Mach: | 0 |  |  | Cl=0 at alpha= | 0.80238 | deg
|  |  |  | @ Cl=0.1, Cd= | 0.028716
|  |  |  | @ Cl=0.4, Cd= | 0.03246
|  |  |  | @ Cl=0.6, Cd= | 0.13298
alpha (deg) | Cl | Cd | Cm | Cl/Cd
-11.5 | -0.4987 | 0.12979 | -0.0279 | -3.8424
-11 | -0.4801 | 0.12198 | -0.0265 | -3.9359
-10.5 | -0.5046 | 0.11833 | -0.0255 | -4.2643
-10 | -0.4856 | 0.11112 | -0.0221 | -4.3701
-9.5 | -0.4762 | 0.10566 | -0.0179 | -4.5069
-9 | -0.4731 | 0.10021 | -0.0135 | -4.7211
-8.5 | -0.4828 | 0.09608 | -0.0077 | -5.025
-8 | -0.463 | 0.0898 | -0.0037 | -5.1559
-6.5 | -0.7495 | 0.059 | -0.0046 | -12.7034
-6 | -0.7396 | 0.05084 | 0.0008 | -14.5476
-5.5 | -0.7156 | 0.04436 | 0.006 | -16.1317
-5 | -0.6794 | 0.03865 | 0.01 | -17.5783
-4.5 | -0.636 | 0.03467 | 0.0131 | -18.3444
-4 | -0.1896 | 0.02982 | -0.0379 | -6.3581
-3.5 | -0.1751 | 0.02907 | -0.0331 | -6.0234
-3 | -0.1581 | 0.0285 | -0.0284 | -5.5474
-2.5 | -0.1394 | 0.02805 | -0.0237 | -4.9697
-2 | -0.1195 | 0.02772 | -0.019 | -4.311
-1.5 | -0.0987 | 0.02747 | -0.0144 | -3.593
-1 | -0.0773 | 0.0273 | -0.0097 | -2.8315
-0.5 | -0.0557 | 0.0272 | -0.0051 | -2.0478
0 | -0.0341 | 0.02716 | -0.0005 | -1.2555
0.5 | -0.0127 | 0.02718 | 0.0042 | -0.46726
1 | 0.0083 | 0.02726 | 0.0089 | 0.30448
1.5 | 0.0287 | 0.0274 | 0.0136 | 1.0474
2 | 0.0484 | 0.02761 | 0.0184 | 1.753
2.5 | 0.0675 | 0.0279 | 0.0231 | 2.4194
3 | 0.086 | 0.0283 | 0.0276 | 3.0389
3.5 | 0.1045 | 0.02885 | 0.0319 | 3.6222
4 | 0.1235 | 0.0296 | 0.0357 | 4.1723
4.5 | 0.1431 | 0.03062 | 0.0389 | 4.6734
5 | 0.1633 | 0.03203 | 0.0413 | 5.0983
5.5 | 0.736 | 0.03307 | -0.0232 | 22.2558
6 | 0.7928 | 0.03787 | -0.0222 | 20.9348
6.5 | 0.8247 | 0.04247 | -0.0172 | 19.4184
7 | 0.8446 | 0.04835 | -0.0107 | 17.4685
7.5 | 0.8616 | 0.05535 | -0.0049 | 15.5664
8 | 0.8399 | 0.06089 | 0.0064 | 13.7937
8.5 | 0.8077 | 0.06763 | 0.0166 | 11.9429
9 | 0.6919 | 0.0662 | 0.0289 | 10.4517
9.5 | 0.5834 | 0.07386 | 0.035 | 7.8987
10 | 0.4228 | 0.10083 | 0.0112 | 4.1932
10.5 | 0.4388 | 0.10879 | 0.0114 | 4.0335
11 | 0.446 | 0.11555 | 0.0123 | 3.8598
11.5 | 0.4341 | 0.12087 | 0.0123 | 3.5915
12 | 0.4659 | 0.12996 | 0.0125 | 3.5849
12.5 | 0.4435 | 0.13298 | 0.0115 | 3.3351

## 3. Re 50k Mach 0.10 (1)
BIGFOIL.COM POLAR EXPORT
NACA67A111
NACA67A111 |  |  |  | Cl Max: | 0.785 | at alpha= | 10 | deg
JavaFoil+Calcfoil stall+Eppler ext transition |  |  |  | L/D Max: | 25.276 | at alpha= | 3.5 | deg
Re: | 50000 |  |  | Cd Min: | 0.01713 | at alpha= | 0 | deg
Mach: | 0.1 |  |  | Cl=0 at alpha= | -0.81897 | deg
|  |  |  | @ Cl=0.1, Cd= | 0.01714
|  |  |  | @ Cl=0.4, Cd= | 0.018411
|  |  |  | @ Cl=0.6, Cd= | 0.049164
alpha (deg) | Cl | Cd | Cm | Cl/Cd
-16 | -0.514 | 0.2939 | 0.002 | -1.749
-15.5 | -0.537 | 0.27496 | 0.002 | -1.954
-15 | -0.56 | 0.24648 | 0.002 | -2.272
-14.5 | -0.582 | 0.22723 | 0.002 | -2.562
-14 | -0.603 | 0.20986 | 0.001 | -2.872
-13.5 | -0.622 | 0.19109 | 0.001 | -3.255
-13 | -0.639 | 0.17084 | 0.001 | -3.74
-12.5 | -0.653 | 0.15657 | 0.001 | -4.173
-12 | -0.665 | 0.14406 | 0 | -4.614
-11.5 | -0.673 | 0.13308 | 0 | -5.055
-11 | -0.677 | 0.12082 | 0 | -5.601
-10.5 | -0.676 | 0.10892 | -0.001 | -6.21
-10 | -0.672 | 0.1016 | -0.001 | -6.611
-9.5 | -0.662 | 0.09217 | -0.001 | -7.185
-9 | -0.648 | 0.08438 | -0.002 | -7.682
-8.5 | -0.629 | 0.07719 | -0.002 | -8.154
-8 | -0.606 | 0.07133 | -0.002 | -8.497
-7.5 | -0.579 | 0.06502 | -0.003 | -8.899
-7 | -0.547 | 0.05991 | -0.003 | -9.137
-6.5 | -0.511 | 0.05624 | -0.003 | -9.092
-6 | -0.473 | 0.05192 | -0.004 | -9.1
-5.5 | -0.432 | 0.04904 | -0.004 | -8.806
-5 | -0.389 | 0.04582 | -0.004 | -8.499
-4.5 | -0.346 | 0.04312 | -0.005 | -8.022
-4 | -0.301 | 0.04082 | -0.006 | -7.384
-3.5 | -0.256 | 0.03881 | -0.007 | -6.595
-3 | -0.257 | 0.01855 | -0.015 | -13.834
-2.5 | -0.199 | 0.01828 | -0.016 | -10.867
-2 | -0.136 | 0.01744 | -0.016 | -7.786
-1.5 | -0.079 | 0.01731 | -0.017 | -4.537
-1 | -0.021 | 0.0172 | -0.018 | -1.224
-0.5 | 0.037 | 0.01714 | -0.018 | 2.138
0 | 0.094 | 0.01713 | -0.019 | 5.515
0.5 | 0.152 | 0.01723 | -0.02 | 8.831
1 | 0.209 | 0.01733 | -0.021 | 12.083
1.5 | 0.267 | 0.01751 | -0.022 | 15.223
2 | 0.324 | 0.01771 | -0.023 | 18.264
2.5 | 0.38 | 0.01796 | -0.024 | 21.152
3 | 0.447 | 0.01947 | -0.025 | 22.973
3.5 | 0.504 | 0.01992 | -0.026 | 25.276
4 | 0.457 | 0.03965 | -0.014 | 11.536
4.5 | 0.5 | 0.04197 | -0.013 | 11.923
5 | 0.543 | 0.0447 | -0.012 | 12.146
5.5 | 0.584 | 0.04778 | -0.012 | 12.218
6 | 0.621 | 0.05098 | -0.012 | 12.187
6.5 | 0.656 | 0.05512 | -0.012 | 11.904
7 | 0.687 | 0.05947 | -0.013 | 11.56
7.5 | 0.715 | 0.06501 | -0.013 | 10.996
8 | 0.738 | 0.06956 | -0.013 | 10.612
8.5 | 0.757 | 0.07663 | -0.013 | 9.88
9 | 0.771 | 0.08405 | -0.013 | 9.173
9.5 | 0.78 | 0.09011 | -0.013 | 8.659
10 | 0.785 | 0.10003 | -0.013 | 7.845
10.5 | 0.784 | 0.10778 | -0.013 | 7.277
11 | 0.779 | 0.11981 | -0.013 | 6.506
11.5 | 0.77 | 0.13049 | -0.014 | 5.904
12 | 0.758 | 0.14068 | -0.014 | 5.385
12.5 | 0.741 | 0.1539 | -0.014 | 4.817
13 | 0.722 | 0.17221 | -0.014 | 4.193
13.5 | 0.701 | 0.18596 | -0.014 | 3.767
14 | 0.677 | 0.20828 | -0.015 | 3.251
14.5 | 0.652 | 0.22387 | -0.015 | 2.914
15 | 0.626 | 0.25973 | -0.015 | 2.411

## 4. Re 50k Mach 0.10 (2)
BIGFOIL.COM POLAR EXPORT
NACA67A111
NACA67A111 |  |  |  | Cl Max: | 0.8612 | at alpha= | 7.5 | deg
XFOIL ncrit=9 |  |  |  | L/D Max: | 22.1694 | at alpha= | 5.5 | deg
Re: | 50000 |  |  | Cd Min: | 0.14246 | at alpha= | 12.5 | deg
Mach: | 0.1 |  |  | Cl=0 at alpha= | 0.79717 | deg
|  |  |  | @ Cl=0.1, Cd= | 0.028823
|  |  |  | @ Cl=0.4, Cd= | 0.0327
|  |  |  | @ Cl=0.6, Cd= | 0.14246
alpha (deg) | Cl | Cd | Cm | Cl/Cd
-11.5 | -0.5023 | 0.13074 | -0.0282 | -3.842
-11 | -0.4773 | 0.12237 | -0.0264 | -3.9005
-10.5 | -0.4939 | 0.1178 | -0.0253 | -4.1927
-10 | -0.4746 | 0.11104 | -0.0219 | -4.2741
-9.5 | -0.4783 | 0.10637 | -0.0179 | -4.4966
-9 | -0.471 | 0.10058 | -0.0137 | -4.6828
-8 | -0.4626 | 0.09017 | -0.0039 | -5.1303
-6.5 | -0.7495 | 0.05943 | -0.0051 | -12.6115
-6 | -0.7408 | 0.05142 | 0.0003 | -14.4068
-5.5 | -0.7182 | 0.0449 | 0.0056 | -15.9955
-5 | -0.6829 | 0.0391 | 0.0097 | -17.4655
-4.5 | -0.64 | 0.03501 | 0.013 | -18.2805
-4 | -0.1905 | 0.02997 | -0.0381 | -6.3564
-3.5 | -0.176 | 0.0292 | -0.0333 | -6.0274
-3 | -0.159 | 0.02861 | -0.0285 | -5.5575
-2.5 | -0.1402 | 0.02816 | -0.0238 | -4.9787
-2 | -0.1201 | 0.02782 | -0.0191 | -4.317
-1.5 | -0.0991 | 0.02757 | -0.0145 | -3.5945
-1 | -0.0776 | 0.0274 | -0.0098 | -2.8321
-0.5 | -0.0559 | 0.02729 | -0.0052 | -2.0484
0 | -0.0341 | 0.02726 | -0.0005 | -1.2509
0.5 | -0.0126 | 0.02728 | 0.0042 | -0.46188
1 | 0.0086 | 0.02736 | 0.0089 | 0.31433
1.5 | 0.0291 | 0.0275 | 0.0136 | 1.0582
2 | 0.049 | 0.02772 | 0.0184 | 1.7677
2.5 | 0.0681 | 0.02802 | 0.0231 | 2.4304
3 | 0.0867 | 0.02842 | 0.0277 | 3.0507
3.5 | 0.1052 | 0.02898 | 0.032 | 3.6301
4 | 0.1241 | 0.02974 | 0.0358 | 4.1728
4.5 | 0.1435 | 0.03077 | 0.0391 | 4.6636
5 | 0.1635 | 0.0322 | 0.0415 | 5.0776
5.5 | 0.7409 | 0.03342 | -0.0231 | 22.1694
6 | 0.7963 | 0.0383 | -0.0218 | 20.7911
6.5 | 0.8269 | 0.04299 | -0.0166 | 19.2347
7 | 0.845 | 0.04887 | -0.0098 | 17.2908
7.5 | 0.8612 | 0.05594 | -0.004 | 15.3951
8 | 0.8362 | 0.06131 | 0.0076 | 13.6389
8.5 | 0.8124 | 0.06835 | 0.0167 | 11.8859
9 | 0.7421 | 0.07699 | 0.0253 | 9.6389
10 | 0.5553 | 0.10895 | 0.0024 | 5.0968
10.5 | 0.5668 | 0.11614 | 0.0035 | 4.8803
11 | 0.5736 | 0.12305 | 0.0043 | 4.6615
11.5 | 0.5736 | 0.12924 | 0.0045 | 4.4383
12 | 0.5736 | 0.13549 | 0.0041 | 4.2335
12.5 | 0.5798 | 0.14246 | 0.0034 | 4.0699

## 5. Re 50k Mach 0.25 (1)
BIGFOIL.COM POLAR EXPORT
NACA67A111
NACA67A111 |  |  |  | Cl Max: | 0.74 | at alpha= | 9 | deg
JavaFoil+Calcfoil stall+Eppler ext transition |  |  |  | L/D Max: | 25.521 | at alpha= | 3.5 | deg
Re: | 50000 |  |  | Cd Min: | 0.01732 | at alpha= | 0 | deg
Mach: | 0.25 |  |  | Cl=0 at alpha= | -0.81667 | deg
|  |  |  | @ Cl=0.1, Cd= | 0.017325
|  |  |  | @ Cl=0.4, Cd= | 0.38634
|  |  |  | @ Cl=0.6, Cd= | 0.38634
alpha (deg) | Cl | Cd | Cm | Cl/Cd
-14.5 | -0.237 | 0.34929 | 0.002 | -0.678
-14 | -0.304 | 0.31192 | 0.002 | -0.974
-13.5 | -0.363 | 0.31166 | 0.001 | -1.164
-13 | -0.417 | 0.25696 | 0.001 | -1.621
-12.5 | -0.465 | 0.23291 | 0.001 | -1.997
-12 | -0.509 | 0.19136 | 0 | -2.658
-11.5 | -0.546 | 0.17173 | 0 | -3.179
-11 | -0.577 | 0.15301 | 0 | -3.769
-10.5 | -0.6 | 0.13079 | -0.001 | -4.589
-10 | -0.616 | 0.11213 | -0.001 | -5.492
-9.5 | -0.624 | 0.10291 | -0.001 | -6.059
-9 | -0.623 | 0.09343 | -0.002 | -6.672
-8.5 | -0.616 | 0.08429 | -0.002 | -7.305
-8 | -0.601 | 0.07695 | -0.002 | -7.81
-7.5 | -0.58 | 0.06982 | -0.003 | -8.301
-7 | -0.552 | 0.06376 | -0.003 | -8.665
-6.5 | -0.519 | 0.05828 | -0.003 | -8.899
-6 | -0.481 | 0.05291 | -0.004 | -9.091
-5.5 | -0.441 | 0.0497 | -0.004 | -8.868
-5 | -0.398 | 0.0464 | -0.005 | -8.584
-4.5 | -0.354 | 0.04349 | -0.005 | -8.141
-4 | -0.309 | 0.04132 | -0.006 | -7.474
-3.5 | -0.263 | 0.03917 | -0.007 | -6.703
-3 | -0.215 | 0.03724 | -0.008 | -5.78
-2.5 | -0.204 | 0.01849 | -0.016 | -11.022
-2 | -0.139 | 0.01762 | -0.016 | -7.91
-1.5 | -0.081 | 0.01748 | -0.017 | -4.612
-1 | -0.022 | 0.0174 | -0.018 | -1.242
-0.5 | 0.038 | 0.01734 | -0.019 | 2.171
0 | 0.097 | 0.01732 | -0.02 | 5.604
0.5 | 0.156 | 0.01741 | -0.021 | 8.975
1 | 0.215 | 0.01752 | -0.022 | 12.275
1.5 | 0.274 | 0.0177 | -0.023 | 15.466
2 | 0.332 | 0.01792 | -0.023 | 18.542
2.5 | 0.39 | 0.01818 | -0.024 | 21.451
3 | 0.459 | 0.01976 | -0.026 | 23.224
3.5 | 0.516 | 0.02024 | -0.027 | 25.521
4 | 0.469 | 0.03998 | -0.014 | 11.73
4.5 | 0.513 | 0.04234 | -0.013 | 12.114
5 | 0.555 | 0.0452 | -0.012 | 12.287
5.5 | 0.596 | 0.04826 | -0.012 | 12.354
6 | 0.633 | 0.05201 | -0.012 | 12.165
6.5 | 0.665 | 0.05611 | -0.013 | 11.854
7 | 0.693 | 0.08218 | -0.013 | 8.433
7.5 | 0.715 | 0.06654 | -0.013 | 10.739
8 | 0.73 | 0.07627 | -0.013 | 9.575
8.5 | 0.739 | 0.08198 | -0.013 | 9.013
9 | 0.74 | 0.08993 | -0.013 | 8.226
9.5 | 0.733 | 0.10033 | -0.013 | 7.303
10 | 0.717 | 0.11189 | -0.013 | 6.413
10.5 | 0.694 | 0.12552 | -0.013 | 5.531
11 | 0.663 | 0.14286 | -0.013 | 4.642
11.5 | 0.625 | 0.17218 | -0.013 | 3.629
12 | 0.58 | 0.19432 | -0.014 | 2.985
12.5 | 0.529 | 0.21892 | -0.014 | 2.418
13 | 0.473 | 0.26177 | -0.015 | 1.808
13.5 | 0.413 | 0.30707 | -0.015 | 1.344
14 | 0.347 | 0.38634 | -0.016 | 0.898

## 6. Re 50k Mach 0.25 (2)
BIGFOIL.COM POLAR EXPORT
NACA67A111
NACA67A111 |  |  |  | Cl Max: | 0.8492 | at alpha= | 7.5 | deg
XFOIL ncrit=9 |  |  |  | L/D Max: | 21.6108 | at alpha= | 5.5 | deg
Re: | 50000 |  |  | Cd Min: | 0.14701 | at alpha= | 12.5 | deg
Mach: | 0.25 |  |  | Cl=0 at alpha= | 0.77397 | deg
|  |  |  | @ Cl=0.1, Cd= | 0.029421
|  |  |  | @ Cl=0.4, Cd= | 0.035031
|  |  |  | @ Cl=0.6, Cd= | 0.14701
alpha (deg) | Cl | Cd | Cm | Cl/Cd
-11.5 | -0.475 | 0.13083 | -0.0276 | -3.6307
-11 | -0.4802 | 0.12583 | -0.027 | -3.8163
-10.5 | -0.4685 | 0.11902 | -0.0249 | -3.9363
-10 | -0.4724 | 0.11409 | -0.022 | -4.1406
-9.5 | -0.482 | 0.10943 | -0.0181 | -4.4046
-9 | -0.4629 | 0.1027 | -0.0143 | -4.5073
-8 | -0.4656 | 0.09257 | -0.0045 | -5.0297
-6.5 | -0.7464 | 0.06201 | -0.008 | -12.0368
-6 | -0.7445 | 0.05444 | -0.0023 | -13.6756
-5.5 | -0.73 | 0.04774 | 0.0035 | -15.2912
-5 | -0.7002 | 0.04159 | 0.0082 | -16.8358
-4.5 | -0.6609 | 0.03692 | 0.0121 | -17.9009
-3.5 | -0.1808 | 0.02993 | -0.0341 | -6.0408
-3 | -0.1634 | 0.02928 | -0.0293 | -5.5806
-2.5 | -0.1441 | 0.02877 | -0.0245 | -5.0087
-2 | -0.1234 | 0.0284 | -0.0197 | -4.3451
-1.5 | -0.1017 | 0.02813 | -0.015 | -3.6154
-1 | -0.0794 | 0.02794 | -0.0102 | -2.8418
-0.5 | -0.0569 | 0.02783 | -0.0055 | -2.0446
0 | -0.0343 | 0.02779 | -0.0007 | -1.2343
0.5 | -0.012 | 0.02782 | 0.004 | -0.43134
1 | 0.0099 | 0.02792 | 0.0088 | 0.35458
1.5 | 0.0313 | 0.02809 | 0.0136 | 1.1143
2 | 0.0518 | 0.02833 | 0.0184 | 1.8285
2.5 | 0.0715 | 0.02866 | 0.0232 | 2.4948
3 | 0.0904 | 0.02911 | 0.0279 | 3.1055
3.5 | 0.1089 | 0.02971 | 0.0324 | 3.6654
4 | 0.1274 | 0.03052 | 0.0364 | 4.1743
4.5 | 0.146 | 0.03161 | 0.0398 | 4.6188
5 | 0.2155 | 0.03479 | 0.0324 | 6.1943
5.5 | 0.7674 | 0.03551 | -0.0227 | 21.6108
6 | 0.8131 | 0.04066 | -0.0194 | 19.9975
6.5 | 0.835 | 0.04565 | -0.0129 | 18.2913
7 | 0.8433 | 0.0515 | -0.005 | 16.3748
7.5 | 0.8492 | 0.05797 | 0.0023 | 14.649
8 | 0.8116 | 0.06321 | 0.0144 | 12.8397
8.5 | 0.7703 | 0.06896 | 0.0246 | 11.1702
9 | 0.716 | 0.07535 | 0.0329 | 9.5023
9.5 | 0.6484 | 0.0859 | 0.0324 | 7.5483
10.5 | 0.5556 | 0.11795 | 0.0044 | 4.7105
11 | 0.5534 | 0.12411 | 0.0048 | 4.4589
11.5 | 0.5542 | 0.13065 | 0.0044 | 4.2419
12 | 0.5681 | 0.13825 | 0.0042 | 4.1092
12.5 | 0.5937 | 0.14701 | 0.0045 | 4.0385

## 7. Re 50k Mach 0.50 (1)
BIGFOIL.COM POLAR EXPORT
NACA67A111
NACA67A111 |  |  |  | Cl Max: | 1.106 | at alpha= | 20 | deg
JavaFoil+Calcfoil stall+Eppler ext transition |  |  |  | L/D Max: | 24.111 | at alpha= | 3 | deg
Re: | 50000 |  |  | Cd Min: | 0.01812 | at alpha= | 0 | deg
Mach: | 0.5 |  |  | Cl=0 at alpha= | -0.81818 | deg
|  |  |  | @ Cl=0.1, Cd= | 0.018125
|  |  |  | @ Cl=0.4, Cd= | 0.019522
|  |  |  | @ Cl=0.6, Cd= | 0.050057
alpha (deg) | Cl | Cd | Cm | Cl/Cd
-20 | -1.03 | 0.41902 | 0.009 | -2.458
-19.5 | -1.004 | 0.41659 | 0.008 | -2.411
-19 | -0.976 | 0.40869 | 0.008 | -2.389
-18.5 | -0.95 | 0.39156 | 0.007 | -2.425
-18 | -0.924 | 0.38282 | 0.007 | -2.413
-17.5 | -0.898 | 0.37989 | 0.006 | -2.363
-17 | -0.872 | 0.36732 | 0.006 | -2.373
-16.5 | -0.845 | 0.36245 | 0.005 | -2.333
-16 | -0.817 | 0.34719 | 0.004 | -2.353
-15.5 | -0.791 | 0.34819 | 0.004 | -2.27
-15 | -0.764 | 0.31237 | 0.003 | -2.447
-14.5 | -0.738 | 0.30931 | 0.003 | -2.386
-14 | -0.712 | 0.3045 | 0.003 | -2.337
-13.5 | -0.685 | 0.29971 | 0.002 | -2.286
-13 | -0.657 | 0.29222 | 0.001 | -2.248
-12.5 | -0.63 | 0.28473 | 0.001 | -2.214
-12 | -0.604 | 0.27443 | 0.001 | -2.2
-11.5 | -0.577 | 0.28126 | 0 | -2.052
-11 | -0.55 | 0.27813 | 0 | -1.979
-10.5 | -0.523 | 0.22863 | -0.001 | -2.286
-10 | -0.496 | 0.23528 | -0.001 | -2.108
-9.5 | -0.469 | 0.22188 | -0.002 | -2.115
-9 | -0.442 | 0.21803 | -0.002 | -2.029
-8.5 | -0.415 | 0.19848 | -0.002 | -2.091
-8 | -0.388 | 0.19525 | -0.002 | -1.987
-7.5 | -0.361 | 0.17229 | -0.003 | -2.096
-7 | -0.334 | 0.16923 | -0.003 | -1.975
-6.5 | -0.45 | 0.08841 | -0.004 | -5.085
-6 | -0.478 | 0.06762 | -0.004 | -7.069
-5.5 | -0.461 | 0.05876 | -0.004 | -7.846
-5 | -0.428 | 0.05128 | -0.005 | -8.348
-4.5 | -0.387 | 0.04693 | -0.005 | -8.237
-4 | -0.34 | 0.04312 | -0.006 | -7.885
-3.5 | -0.291 | 0.04056 | -0.007 | -7.166
-3 | -0.239 | 0.03867 | -0.008 | -6.176
-2.5 | -0.227 | 0.01951 | -0.018 | -11.613
-2 | -0.16 | 0.01913 | -0.019 | -8.362
-1.5 | -0.09 | 0.01832 | -0.019 | -4.909
-1 | -0.024 | 0.01821 | -0.02 | -1.324
-0.5 | 0.042 | 0.01816 | -0.021 | 2.313
0 | 0.108 | 0.01812 | -0.022 | 5.975
0.5 | 0.174 | 0.01823 | -0.023 | 9.567
1 | 0.24 | 0.01836 | -0.024 | 13.064
1.5 | 0.305 | 0.01859 | -0.025 | 16.428
2 | 0.37 | 0.01885 | -0.026 | 19.648
2.5 | 0.445 | 0.02053 | -0.028 | 21.693
3 | 0.509 | 0.02113 | -0.029 | 24.111
3.5 | 0.469 | 0.03938 | -0.015 | 11.914
4 | 0.517 | 0.04194 | -0.014 | 12.322
4.5 | 0.561 | 0.04527 | -0.013 | 12.399
5 | 0.601 | 0.05018 | -0.013 | 11.982
5.5 | 0.631 | 0.05664 | -0.013 | 11.143
6 | 0.635 | 0.06686 | -0.013 | 9.498
6.5 | 0.561 | 0.08929 | -0.012 | 6.279
7 | 0.421 | 0.18032 | -0.014 | 2.335
7.5 | 0.448 | 0.16969 | -0.014 | 2.638
8 | 0.474 | 0.18593 | -0.015 | 2.551
8.5 | 0.501 | 0.19761 | -0.015 | 2.535
9 | 0.528 | 0.20784 | -0.018 | 2.541
9.5 | 0.555 | 0.22817 | -0.018 | 2.431
10 | 0.581 | 0.23084 | -0.018 | 2.517
10.5 | 0.607 | 0.24881 | -0.019 | 2.441
11 | 0.635 | 0.2535 | -0.021 | 2.505
11.5 | 0.661 | 0.27282 | -0.022 | 2.424
12 | 0.688 | 0.27633 | -0.022 | 2.489
12.5 | 0.714 | 0.28083 | -0.023 | 2.542
13 | 0.74 | 0.28555 | -0.023 | 2.592
13.5 | 0.768 | 0.32595 | -0.025 | 2.355
14 | 0.794 | 0.32966 | -0.026 | 2.408
14.5 | 0.82 | 0.33367 | -0.026 | 2.457
15 | 0.846 | 0.34287 | -0.027 | 2.466
15.5 | 0.872 | 0.36251 | -0.028 | 2.404
16 | 0.9 | 0.36959 | -0.03 | 2.434
16.5 | 0.925 | 0.37358 | -0.03 | 2.477
17 | 0.951 | 0.3918 | -0.031 | 2.427
17.5 | 0.977 | 0.38406 | -0.031 | 2.543
18 | 1.002 | 0.39042 | -0.032 | 2.567
18.5 | 1.031 | 0.4071 | -0.034 | 2.532
19 | 1.056 | 0.41004 | -0.034 | 2.575
19.5 | 1.081 | 0.42348 | -0.035 | 2.553
20 | 1.106 | 0.43718 | -0.035 | 2.53

## 8. Re 50k Mach 0.50 (2)
BIGFOIL.COM POLAR EXPORT
NACA67A111
NACA67A111 |  |  |  | Cl Max: | 0.828 | at alpha= | 6 | deg
XFOIL ncrit=9 |  |  |  | L/D Max: | 20.6184 | at alpha= | 5 | deg
Re: | 50000 |  |  | Cd Min: | 0.1318 | at alpha= | 11 | deg
Mach: | 0.5 |  |  | Cl=0 at alpha= | 0.70635 | deg
|  |  |  | @ Cl=0.1, Cd= | 0.032
|  |  |  | @ Cl=0.4, Cd= | 0.03323
|  |  |  | @ Cl=0.6, Cd= | 0.1318
alpha (deg) | Cl | Cd | Cm | Cl/Cd
-10.5 | -0.4748 | 0.1315 | -0.0254 | -3.6106
-10 | -0.4662 | 0.12497 | -0.0224 | -3.7305
-9.5 | -0.451 | 0.11761 | -0.0197 | -3.8347
-9 | -0.4551 | 0.1122 | -0.0162 | -4.0561
-8.5 | -0.4701 | 0.10784 | -0.0118 | -4.3592
-8 | -0.5472 | 0.09225 | -0.032 | -5.9317
-7.5 | -0.6051 | 0.08371 | -0.034 | -7.2285
-7 | -0.6404 | 0.07701 | -0.0292 | -8.3158
-6.5 | -0.6849 | 0.07088 | -0.0225 | -9.6628
-6 | -0.7146 | 0.0642 | -0.0155 | -11.1308
-5.5 | -0.737 | 0.05788 | -0.0079 | -12.7332
-5 | -0.7356 | 0.05137 | -0.001 | -14.3196
-4.5 | -0.7241 | 0.04559 | 0.0059 | -15.8829
-4 | -0.6916 | 0.03998 | 0.0112 | -17.2986
-3 | -0.1817 | 0.03229 | -0.0328 | -5.6271
-2.5 | -0.1605 | 0.03153 | -0.0275 | -5.0904
-2 | -0.1373 | 0.03098 | -0.0223 | -4.4319
-1.5 | -0.1128 | 0.03059 | -0.0171 | -3.6875
-1 | -0.0875 | 0.03033 | -0.0119 | -2.8849
-0.5 | -0.0618 | 0.0302 | -0.0068 | -2.0464
0 | -0.0359 | 0.03016 | -0.0016 | -1.1903
0.5 | -0.0104 | 0.03022 | 0.0035 | -0.34414
1 | 0.0148 | 0.03039 | 0.0086 | 0.487
1.5 | 0.0392 | 0.03065 | 0.0137 | 1.279
2 | 0.0625 | 0.03102 | 0.0189 | 2.0148
2.5 | 0.0847 | 0.03152 | 0.024 | 2.6872
3 | 0.1054 | 0.03217 | 0.029 | 3.2763
3.5 | 0.1244 | 0.03302 | 0.0339 | 3.7674
4 | 0.1419 | 0.03412 | 0.0385 | 4.1589
4.5 | 0.6638 | 0.03232 | -0.0119 | 20.5384
5 | 0.7969 | 0.03865 | -0.0198 | 20.6184
5.5 | 0.8214 | 0.04347 | -0.0123 | 18.8958
6 | 0.828 | 0.04887 | -0.0034 | 16.9429
6.5 | 0.8141 | 0.0541 | 0.0071 | 15.0481
7 | 0.7844 | 0.05903 | 0.0182 | 13.2882
7.5 | 0.7351 | 0.06352 | 0.0302 | 11.5727
8 | 0.6801 | 0.06829 | 0.0402 | 9.959
8.5 | 0.6363 | 0.07537 | 0.0441 | 8.4424
9 | 0.6125 | 0.08414 | 0.0437 | 7.2795
9.5 | 0.5779 | 0.09612 | 0.0359 | 6.0123
10 | 0.5586 | 0.10795 | 0.0282 | 5.1746
10.5 | 0.5218 | 0.1249 | 0.0085 | 4.1777
11 | 0.5271 | 0.1318 | 0.0081 | 3.9992

## 9. Re 100k Mach 0.00 (1)
BIGFOIL.COM POLAR EXPORT
NACA67A111
NACA67A111 |  |  |  | Cl Max: | 0.795 | at alpha= | 10.5 | deg
JavaFoil+Calcfoil stall+Eppler ext transition |  |  |  | L/D Max: | 33 | at alpha= | 4 | deg
Re: | 100000 |  |  | Cd Min: | 0.01232 | at alpha= | -0.5 | deg
Mach: | 0 |  |  | Cl=0 at alpha= | -0.81897 | deg
|  |  |  | @ Cl=0.1, Cd= | 0.012429
|  |  |  | @ Cl=0.4, Cd= | 0.013988
|  |  |  | @ Cl=0.6, Cd= | 0.045015
alpha (deg) | Cl | Cd | Cm | Cl/Cd
-16 | -0.559 | 0.22152 | 0.002 | -2.524
-15.5 | -0.579 | 0.207 | 0.002 | -2.798
-15 | -0.599 | 0.19048 | 0.002 | -3.143
-14.5 | -0.617 | 0.17861 | 0.002 | -3.456
-14 | -0.635 | 0.16027 | 0.002 | -3.959
-13.5 | -0.65 | 0.15458 | 0.001 | -4.206
-13 | -0.664 | 0.13691 | 0.001 | -4.846
-12.5 | -0.674 | 0.12872 | 0.001 | -5.239
-12 | -0.682 | 0.1215 | 0 | -5.617
-11.5 | -0.687 | 0.11318 | 0 | -6.072
-11 | -0.688 | 0.10272 | 0 | -6.7
-10.5 | -0.685 | 0.09273 | -0.001 | -7.389
-10 | -0.678 | 0.08523 | -0.001 | -7.955
-9.5 | -0.667 | 0.07952 | -0.001 | -8.382
-9 | -0.651 | 0.07307 | -0.002 | -8.905
-8.5 | -0.631 | 0.06745 | -0.002 | -9.348
-8 | -0.606 | 0.06264 | -0.002 | -9.679
-7.5 | -0.578 | 0.05774 | -0.003 | -10.01
-7 | -0.546 | 0.05431 | -0.003 | -10.059
-6.5 | -0.51 | 0.05035 | -0.003 | -10.127
-6 | -0.471 | 0.04718 | -0.004 | -9.982
-5.5 | -0.43 | 0.04429 | -0.004 | -9.712
-5 | -0.388 | 0.04179 | -0.005 | -9.283
-4.5 | -0.345 | 0.03925 | -0.005 | -8.784
-4 | -0.301 | 0.03648 | -0.007 | -8.264
-3.5 | -0.313 | 0.0154 | -0.014 | -20.333
-3 | -0.256 | 0.01509 | -0.015 | -16.961
-2.5 | -0.198 | 0.01478 | -0.016 | -13.399
-2 | -0.136 | 0.01264 | -0.016 | -10.728
-1.5 | -0.079 | 0.01252 | -0.017 | -6.27
-1 | -0.021 | 0.01239 | -0.018 | -1.701
-0.5 | 0.037 | 0.01232 | -0.019 | 2.983
0 | 0.094 | 0.01242 | -0.019 | 7.599
0.5 | 0.152 | 0.01251 | -0.02 | 12.149
1 | 0.209 | 0.01259 | -0.021 | 16.61
1.5 | 0.266 | 0.01273 | -0.022 | 20.915
2 | 0.323 | 0.01287 | -0.023 | 25.086
2.5 | 0.379 | 0.01307 | -0.024 | 28.988
3 | 0.446 | 0.016 | -0.025 | 27.862
3.5 | 0.502 | 0.01644 | -0.026 | 30.546
4 | 0.557 | 0.01689 | -0.027 | 33
4.5 | 0.499 | 0.03832 | -0.014 | 13.034
5 | 0.541 | 0.04098 | -0.013 | 13.203
5.5 | 0.581 | 0.04345 | -0.012 | 13.382
6 | 0.619 | 0.04658 | -0.012 | 13.295
6.5 | 0.654 | 0.04968 | -0.013 | 13.17
7 | 0.686 | 0.05351 | -0.013 | 12.821
7.5 | 0.714 | 0.05827 | -0.013 | 12.257
8 | 0.739 | 0.06221 | -0.013 | 11.872
8.5 | 0.759 | 0.06614 | -0.013 | 11.471
9 | 0.774 | 0.07306 | -0.013 | 10.599
9.5 | 0.786 | 0.07833 | -0.013 | 10.03
10 | 0.792 | 0.08381 | -0.014 | 9.455
10.5 | 0.795 | 0.0908 | -0.014 | 8.753
11 | 0.793 | 0.10017 | -0.014 | 7.915
11.5 | 0.787 | 0.10717 | -0.014 | 7.344
12 | 0.778 | 0.11748 | -0.014 | 6.619
12.5 | 0.765 | 0.1277 | -0.014 | 5.991
13 | 0.75 | 0.13686 | -0.014 | 5.477
13.5 | 0.732 | 0.14965 | -0.014 | 4.891
14 | 0.712 | 0.16135 | -0.015 | 4.414
14.5 | 0.691 | 0.17817 | -0.015 | 3.879
15 | 0.669 | 0.20184 | -0.015 | 3.313
15.5 | 0.646 | 0.21585 | -0.015 | 2.991

## 10. Re 100k Mach 0.00 (2)
BIGFOIL.COM POLAR EXPORT
NACA67A111
NACA67A111 |  |  |  | Cl Max: | 0.8704 | at alpha= | 7 | deg
XFOIL ncrit=9 |  |  |  | L/D Max: | 31.1052 | at alpha= | 4 | deg
Re: | 100000 |  |  | Cd Min: | 0.11776 | at alpha= | -11.5 | deg
Mach: | 0 |  |  | Cl=0 at alpha= | 0.80435 | deg
|  |  |  | @ Cl=0.1, Cd= | 0.025305
|  |  |  | @ Cl=0.4, Cd= | 0.025457
|  |  |  | @ Cl=0.6, Cd= | 0.021463
alpha (deg) | Cl | Cd | Cm | Cl/Cd
-11.5 | -0.5205 | 0.11776 | -0.0438 | -4.42
-11 | -0.5046 | 0.11021 | -0.0408 | -4.5785
-10.5 | -0.5301 | 0.10411 | -0.0423 | -5.0917
-10 | -0.6004 | 0.0975 | -0.0454 | -6.1579
-9.5 | -0.5677 | 0.09174 | -0.0379 | -6.1881
-9 | -0.6304 | 0.08569 | -0.0357 | -7.3568
-8.5 | -0.7036 | 0.08224 | -0.0263 | -8.5554
-8 | -0.7268 | 0.07575 | -0.0202 | -9.5947
-6.5 | -0.7644 | 0.05936 | -0.0012 | -12.8774
-5.5 | -0.7292 | 0.0384 | 0.0113 | -18.9896
-5 | -0.6899 | 0.03301 | 0.0154 | -20.8997
-4.5 | -0.6471 | 0.02942 | 0.0186 | -21.9952
-4 | -0.5998 | 0.02629 | 0.0209 | -22.8148
-3.5 | -0.5546 | 0.02406 | 0.0229 | -23.0507
-3 | -0.5143 | 0.02186 | 0.0257 | -23.527
-2.5 | -0.1403 | 0.02477 | -0.0233 | -5.6641
-2 | -0.1203 | 0.02442 | -0.0188 | -4.9263
-1.5 | -0.0993 | 0.02416 | -0.0142 | -4.1101
-1 | -0.0776 | 0.024 | -0.0097 | -3.2333
-0.5 | -0.0558 | 0.02391 | -0.0052 | -2.3338
0 | -0.0339 | 0.02388 | -0.0007 | -1.4196
0.5 | -0.0126 | 0.02392 | 0.0039 | -0.52676
1 | 0.0081 | 0.02402 | 0.0086 | 0.33722
1.5 | 0.0278 | 0.02417 | 0.0133 | 1.1502
2 | 0.0461 | 0.02439 | 0.0182 | 1.8901
2.5 | 0.0629 | 0.02466 | 0.0231 | 2.5507
3 | 0.1711 | 0.02654 | 0.01 | 6.4469
3.5 | 0.2847 | 0.02776 | -0.0026 | 10.2558
4 | 0.6417 | 0.02063 | -0.0404 | 31.1052
4.5 | 0.6673 | 0.02265 | -0.0349 | 29.4614
5 | 0.7118 | 0.02543 | -0.0328 | 27.9906
5.5 | 0.7607 | 0.02796 | -0.0311 | 27.2067
6 | 0.8092 | 0.0319 | -0.029 | 25.3668
6.5 | 0.844 | 0.03622 | -0.0245 | 23.302
7 | 0.8704 | 0.04293 | -0.0194 | 20.2749

## 11. Re 100k Mach 0.10 (1)
BIGFOIL.COM POLAR EXPORT
NACA67A111
NACA67A111 |  |  |  | Cl Max: | 0.785 | at alpha= | 10 | deg
JavaFoil+Calcfoil stall+Eppler ext transition |  |  |  | L/D Max: | 33.04 | at alpha= | 4 | deg
Re: | 100000 |  |  | Cd Min: | 0.01236 | at alpha= | -0.5 | deg
Mach: | 0.1 |  |  | Cl=0 at alpha= | -0.81897 | deg
|  |  |  | @ Cl=0.1, Cd= | 0.012458
|  |  |  | @ Cl=0.4, Cd= | 0.013929
|  |  |  | @ Cl=0.6, Cd= | 0.044804
alpha (deg) | Cl | Cd | Cm | Cl/Cd
-16 | -0.514 | 0.24391 | 0.003 | -2.108
-15.5 | -0.537 | 0.22479 | 0.002 | -2.391
-15 | -0.56 | 0.20393 | 0.002 | -2.747
-14.5 | -0.582 | 0.18502 | 0.002 | -3.146
-14 | -0.603 | 0.1712 | 0.001 | -3.521
-13.5 | -0.622 | 0.15286 | 0.001 | -4.069
-13 | -0.639 | 0.14237 | 0.001 | -4.488
-12.5 | -0.653 | 0.13351 | 0.001 | -4.895
-12 | -0.665 | 0.128 | 0 | -5.194
-11.5 | -0.673 | 0.11205 | 0 | -6.004
-11 | -0.677 | 0.10095 | 0 | -6.704
-10.5 | -0.676 | 0.09404 | -0.001 | -7.194
-10 | -0.672 | 0.08769 | -0.001 | -7.66
-9.5 | -0.662 | 0.08016 | -0.001 | -8.262
-9 | -0.648 | 0.07488 | -0.002 | -8.656
-8.5 | -0.629 | 0.06789 | -0.002 | -9.271
-8 | -0.606 | 0.06353 | -0.002 | -9.542
-7.5 | -0.579 | 0.05844 | -0.003 | -9.903
-7 | -0.547 | 0.05409 | -0.003 | -10.121
-6.5 | -0.511 | 0.05077 | -0.003 | -10.073
-6 | -0.473 | 0.04712 | -0.004 | -10.029
-5.5 | -0.432 | 0.04451 | -0.004 | -9.702
-5 | -0.39 | 0.04184 | -0.005 | -9.313
-4.5 | -0.346 | 0.03938 | -0.005 | -8.795
-4 | -0.302 | 0.03703 | -0.006 | -8.157
-3.5 | -0.314 | 0.01543 | -0.014 | -20.383
-3 | -0.257 | 0.01512 | -0.015 | -17.002
-2.5 | -0.199 | 0.01482 | -0.016 | -13.429
-2 | -0.136 | 0.01267 | -0.016 | -10.751
-1.5 | -0.079 | 0.01255 | -0.017 | -6.284
-1 | -0.021 | 0.01242 | -0.018 | -1.704
-0.5 | 0.037 | 0.01236 | -0.019 | 2.987
0 | 0.095 | 0.01245 | -0.02 | 7.617
0.5 | 0.153 | 0.01254 | -0.02 | 12.175
1 | 0.21 | 0.01263 | -0.021 | 16.645
1.5 | 0.267 | 0.01276 | -0.022 | 20.963
2 | 0.324 | 0.0129 | -0.023 | 25.145
2.5 | 0.381 | 0.01309 | -0.024 | 29.095
3 | 0.448 | 0.01605 | -0.026 | 27.91
3.5 | 0.505 | 0.01649 | -0.026 | 30.59
4 | 0.56 | 0.01694 | -0.027 | 33.04
4.5 | 0.502 | 0.03834 | -0.014 | 13.087
5 | 0.544 | 0.041 | -0.013 | 13.261
5.5 | 0.584 | 0.04368 | -0.012 | 13.368
6 | 0.621 | 0.04628 | -0.012 | 13.428
6.5 | 0.656 | 0.04965 | -0.013 | 13.217
7 | 0.687 | 0.05328 | -0.013 | 12.903
7.5 | 0.715 | 0.05816 | -0.013 | 12.292
8 | 0.738 | 0.06177 | -0.013 | 11.951
8.5 | 0.757 | 0.06743 | -0.013 | 11.228
9 | 0.771 | 0.07435 | -0.013 | 10.372
9.5 | 0.78 | 0.07964 | -0.014 | 9.8
10 | 0.785 | 0.08546 | -0.014 | 9.183
10.5 | 0.784 | 0.09482 | -0.014 | 8.274
11 | 0.78 | 0.10189 | -0.014 | 7.65
11.5 | 0.771 | 0.11 | -0.014 | 7.005
12 | 0.758 | 0.12004 | -0.014 | 6.311
12.5 | 0.741 | 0.13087 | -0.014 | 5.665
13 | 0.722 | 0.145 | -0.014 | 4.981
13.5 | 0.701 | 0.15821 | -0.014 | 4.429
14 | 0.677 | 0.1688 | -0.015 | 4.012
14.5 | 0.652 | 0.18611 | -0.015 | 3.505
15 | 0.626 | 0.21231 | -0.015 | 2.95

## 12. Re 100k Mach 0.10 (2)
BIGFOIL.COM POLAR EXPORT
NACA67A111
NACA67A111 |  |  |  | Cl Max: | 0.8466 | at alpha= | 6.5 | deg
XFOIL ncrit=9 |  |  |  | L/D Max: | 30.8986 | at alpha= | 4 | deg
Re: | 100000 |  |  | Cd Min: | 0.03889 | at alpha= | -5.5 | deg
Mach: | 0.1 |  |  | Cl=0 at alpha= | 0.79808 | deg
|  |  |  | @ Cl=0.1, Cd= | 0.025415
|  |  |  | @ Cl=0.4, Cd= | 0.025854
|  |  |  | @ Cl=0.6, Cd= | 0.021702
alpha (deg) | Cl | Cd | Cm | Cl/Cd
-5.5 | -0.7324 | 0.03889 | 0.0112 | -18.8326
-5 | -0.6936 | 0.03348 | 0.0151 | -20.7168
-4.5 | -0.651 | 0.02972 | 0.0184 | -21.9044
-4 | -0.6039 | 0.02666 | 0.0209 | -22.6519
-3.5 | -0.5579 | 0.02422 | 0.0229 | -23.0347
-3 | -0.5166 | 0.02205 | 0.0256 | -23.4286
-2.5 | -0.141 | 0.02488 | -0.0234 | -5.6672
-2 | -0.1209 | 0.02452 | -0.0189 | -4.9307
-1.5 | -0.0998 | 0.02426 | -0.0143 | -4.1138
-1 | -0.078 | 0.02409 | -0.0098 | -3.2379
-0.5 | -0.0559 | 0.024 | -0.0053 | -2.3292
0 | -0.034 | 0.02397 | -0.0007 | -1.4184
0.5 | -0.0124 | 0.02401 | 0.0039 | -0.51645
1 | 0.0084 | 0.02411 | 0.0086 | 0.3484
1.5 | 0.0283 | 0.02427 | 0.0133 | 1.166
2 | 0.0467 | 0.0245 | 0.0182 | 1.9061
2.5 | 0.0637 | 0.02478 | 0.0231 | 2.5706
3 | 0.1797 | 0.02681 | 0.0086 | 6.7027
3.5 | 0.2995 | 0.02794 | -0.005 | 10.7194
4 | 0.643 | 0.02081 | -0.04 | 30.8986
4.5 | 0.6692 | 0.02289 | -0.0345 | 29.2355
5 | 0.7153 | 0.02561 | -0.0325 | 27.9305
5.5 | 0.7661 | 0.02839 | -0.0312 | 26.9849
6 | 0.8128 | 0.03229 | -0.0286 | 25.1719
6.5 | 0.8466 | 0.03677 | -0.0238 | 23.0242

## 13. Re 100k Mach 0.25 (1)
BIGFOIL.COM POLAR EXPORT
NACA67A111
NACA67A111 |  |  |  | Cl Max: | 0.74 | at alpha= | 9 | deg
JavaFoil+Calcfoil stall+Eppler ext transition |  |  |  | L/D Max: | 33.217 | at alpha= | 4 | deg
Re: | 100000 |  |  | Cd Min: | 0.01252 | at alpha= | -0.5 | deg
Mach: | 0.25 |  |  | Cl=0 at alpha= | -0.81667 | deg
|  |  |  | @ Cl=0.1, Cd= | 0.012594
|  |  |  | @ Cl=0.4, Cd= | 0.21985
|  |  |  | @ Cl=0.6, Cd= | 0.21985
alpha (deg) | Cl | Cd | Cm | Cl/Cd
-14.5 | -0.237 | 0.27253 | 0.002 | -0.869
-14 | -0.304 | 0.23186 | 0.002 | -1.311
-13.5 | -0.363 | 0.22085 | 0.001 | -1.643
-13 | -0.417 | 0.2081 | 0.001 | -2.002
-12.5 | -0.465 | 0.1842 | 0.001 | -2.526
-12 | -0.509 | 0.15452 | 0 | -3.292
-11.5 | -0.546 | 0.14223 | 0 | -3.839
-11 | -0.577 | 0.12203 | 0 | -4.726
-10.5 | -0.6 | 0.1055 | -0.001 | -5.689
-10 | -0.616 | 0.09738 | -0.001 | -6.325
-9.5 | -0.624 | 0.0879 | -0.001 | -7.095
-9 | -0.623 | 0.08067 | -0.002 | -7.728
-8.5 | -0.616 | 0.07315 | -0.002 | -8.418
-8 | -0.601 | 0.06727 | -0.002 | -8.933
-7.5 | -0.58 | 0.06046 | -0.003 | -9.587
-7 | -0.553 | 0.05706 | -0.003 | -9.684
-6.5 | -0.519 | 0.05227 | -0.003 | -9.923
-6 | -0.481 | 0.04833 | -0.004 | -9.954
-5.5 | -0.441 | 0.04505 | -0.004 | -9.783
-5 | -0.398 | 0.04232 | -0.005 | -9.412
-4.5 | -0.354 | 0.03982 | -0.005 | -8.903
-4 | -0.309 | 0.03759 | -0.006 | -8.23
-3.5 | -0.322 | 0.01566 | -0.014 | -20.593
-3 | -0.264 | 0.01531 | -0.015 | -17.223
-2.5 | -0.204 | 0.01499 | -0.016 | -13.622
-2 | -0.14 | 0.01284 | -0.016 | -10.888
-1.5 | -0.081 | 0.0127 | -0.017 | -6.371
-1 | -0.022 | 0.01258 | -0.018 | -1.726
-0.5 | 0.038 | 0.01252 | -0.019 | 3.023
0 | 0.097 | 0.01259 | -0.02 | 7.732
0.5 | 0.157 | 0.01268 | -0.021 | 12.363
1 | 0.216 | 0.01277 | -0.022 | 16.901
1.5 | 0.275 | 0.01291 | -0.023 | 21.266
2 | 0.333 | 0.01307 | -0.024 | 25.493
2.5 | 0.391 | 0.01326 | -0.025 | 29.479
3 | 0.46 | 0.01631 | -0.026 | 28.191
3.5 | 0.517 | 0.01679 | -0.027 | 30.81
4 | 0.574 | 0.01727 | -0.028 | 33.217
4.5 | 0.514 | 0.03854 | -0.014 | 13.343
5 | 0.556 | 0.0415 | -0.013 | 13.393
5.5 | 0.596 | 0.04418 | -0.013 | 13.497
6 | 0.633 | 0.04739 | -0.013 | 13.352
6.5 | 0.665 | 0.05095 | -0.013 | 13.055
7 | 0.693 | 0.06919 | -0.013 | 10.016
7.5 | 0.715 | 0.05944 | -0.013 | 12.024
8 | 0.73 | 0.06611 | -0.013 | 11.048
8.5 | 0.739 | 0.07097 | -0.013 | 10.412
9 | 0.74 | 0.07971 | -0.013 | 9.282
9.5 | 0.733 | 0.08586 | -0.013 | 8.534
10 | 0.718 | 0.09638 | -0.013 | 7.445
10.5 | 0.694 | 0.10657 | -0.013 | 6.514
11 | 0.663 | 0.11796 | -0.013 | 5.622
11.5 | 0.625 | 0.14245 | -0.014 | 4.386
12 | 0.58 | 0.154 | -0.014 | 3.766
12.5 | 0.529 | 0.1755 | -0.015 | 3.016
13 | 0.473 | 0.2059 | -0.015 | 2.299
13.5 | 0.413 | 0.20018 | -0.016 | 2.062
14 | 0.347 | 0.21985 | -0.016 | 1.579

## 14. Re 100k Mach 0.25 (2)
BIGFOIL.COM POLAR EXPORT
NACA67A111
NACA67A111 |  |  |  | Cl Max: | 0.8745 | at alpha= | 7 | deg
XFOIL ncrit=9 |  |  |  | L/D Max: | 31.4841 | at alpha= | 3.5 | deg
Re: | 100000 |  |  | Cd Min: | 0.1281 | at alpha= | -12 | deg
Mach: | 0.25 |  |  | Cl=0 at alpha= | 0.77189 | deg
|  |  |  | @ Cl=0.1, Cd= | 0.025932
|  |  |  | @ Cl=0.4, Cd= | 0.023826
|  |  |  | @ Cl=0.6, Cd= | 0.12662
alpha (deg) | Cl | Cd | Cm | Cl/Cd
-12 | -0.4895 | 0.1281 | -0.0389 | -3.8212
-11.5 | -0.4953 | 0.12065 | -0.0409 | -4.1053
-11 | -0.4905 | 0.11469 | -0.0398 | -4.2767
-10.5 | -0.5213 | 0.10807 | -0.0416 | -4.8237
-10 | -0.519 | 0.10273 | -0.0378 | -5.0521
-9.5 | -0.5974 | 0.09682 | -0.0416 | -6.1702
-9 | -0.573 | 0.09062 | -0.0346 | -6.3231
-8.5 | -0.6561 | 0.08579 | -0.0312 | -7.6477
-8 | -0.6739 | 0.07978 | -0.0247 | -8.447
-7.5 | -0.7361 | 0.07599 | -0.0163 | -9.6868
-7 | -0.7565 | 0.07034 | -0.0095 | -10.7549
-5.5 | -0.7431 | 0.04274 | 0.0076 | -17.3865
-5 | -0.7118 | 0.03603 | 0.0134 | -19.7558
-4.5 | -0.6716 | 0.0315 | 0.0173 | -21.3206
-4 | -0.6257 | 0.02843 | 0.0206 | -22.0084
-3.5 | -0.5765 | 0.02517 | 0.0225 | -22.9043
-3 | -0.5311 | 0.02296 | 0.0252 | -23.1315
-2.5 | -0.1448 | 0.02546 | -0.0241 | -5.6874
-2 | -0.1241 | 0.02506 | -0.0194 | -4.9521
-1.5 | -0.1023 | 0.02478 | -0.0148 | -4.1283
-1 | -0.0797 | 0.0246 | -0.0102 | -3.2398
-0.5 | -0.0569 | 0.0245 | -0.0056 | -2.3224
0 | -0.0342 | 0.02448 | -0.0009 | -1.3971
0.5 | -0.0118 | 0.02453 | 0.0037 | -0.48104
1 | 0.0099 | 0.02465 | 0.0085 | 0.40162
1.5 | 0.0306 | 0.02484 | 0.0133 | 1.2319
2 | 0.0499 | 0.0251 | 0.0181 | 1.988
2.5 | 0.1029 | 0.02598 | 0.0161 | 3.9607
3 | 0.21 | 0.02761 | 0.004 | 7.6059
3.5 | 0.6152 | 0.01954 | -0.0475 | 31.4841
4 | 0.6503 | 0.02177 | -0.0379 | 29.8714
4.5 | 0.6831 | 0.02399 | -0.0331 | 28.4744
5 | 0.7361 | 0.0268 | -0.0316 | 27.4664
5.5 | 0.7938 | 0.03094 | -0.0311 | 25.6561
6 | 0.8303 | 0.03453 | -0.0261 | 24.0458
6.5 | 0.8565 | 0.03959 | -0.0199 | 21.6343
7 | 0.8745 | 0.04668 | -0.0138 | 18.7339
7.5 | 0.8642 | 0.05257 | -0.0021 | 16.439
9.5 | 0.6786 | 0.08361 | 0.0351 | 8.1163
10 | 0.6507 | 0.09152 | 0.035 | 7.1099
10.5 | 0.6337 | 0.10037 | 0.0322 | 6.3136
11 | 0.6262 | 0.10919 | 0.0295 | 5.735
11.5 | 0.6012 | 0.11761 | 0.0225 | 5.1118
12 | 0.5869 | 0.12662 | 0.017 | 4.6351

## 15. Re 100k Mach 0.50 (1)
BIGFOIL.COM POLAR EXPORT
NACA67A111
NACA67A111 |  |  |  | Cl Max: | 1.106 | at alpha= | 20 | deg
JavaFoil+Calcfoil stall+Eppler ext transition |  |  |  | L/D Max: | 31.521 | at alpha= | 3.5 | deg
Re: | 100000 |  |  | Cd Min: | 0.01317 | at alpha= | 0 | deg
Mach: | 0.5 |  |  | Cl=0 at alpha= | -0.81818 | deg
|  |  |  | @ Cl=0.1, Cd= | 0.013173
|  |  |  | @ Cl=0.4, Cd= | 0.015014
|  |  |  | @ Cl=0.6, Cd= | 0.044395
alpha (deg) | Cl | Cd | Cm | Cl/Cd
-20 | -1.03 | 0.34274 | 0.009 | -3.005
-19.5 | -1.004 | 0.34049 | 0.009 | -2.95
-19 | -0.976 | 0.3264 | 0.008 | -2.991
-18.5 | -0.95 | 0.31118 | 0.007 | -3.052
-18 | -0.924 | 0.30979 | 0.007 | -2.982
-17.5 | -0.898 | 0.29309 | 0.006 | -3.063
-17 | -0.872 | 0.29991 | 0.006 | -2.906
-16.5 | -0.846 | 0.29526 | 0.005 | -2.864
-16 | -0.817 | 0.28032 | 0.004 | -2.915
-15.5 | -0.791 | 0.27989 | 0.004 | -2.825
-15 | -0.764 | 0.25511 | 0.003 | -2.996
-14.5 | -0.738 | 0.25202 | 0.003 | -2.929
-14 | -0.712 | 0.24753 | 0.003 | -2.875
-13.5 | -0.685 | 0.24306 | 0.002 | -2.819
-13 | -0.657 | 0.23209 | 0.001 | -2.83
-12.5 | -0.63 | 0.22742 | 0.001 | -2.772
-12 | -0.604 | 0.20734 | 0.001 | -2.912
-11.5 | -0.577 | 0.22326 | 0 | -2.585
-11 | -0.55 | 0.22012 | 0 | -2.501
-10.5 | -0.523 | 0.17877 | -0.001 | -2.924
-10 | -0.496 | 0.1839 | -0.001 | -2.697
-9.5 | -0.469 | 0.16502 | -0.002 | -2.844
-9 | -0.442 | 0.16152 | -0.002 | -2.739
-8.5 | -0.415 | 0.15786 | -0.002 | -2.629
-8 | -0.388 | 0.15156 | -0.002 | -2.56
-7.5 | -0.361 | 0.13399 | -0.003 | -2.696
-7 | -0.334 | 0.13123 | -0.003 | -2.547
-6.5 | -0.45 | 0.0745 | -0.004 | -6.035
-6 | -0.478 | 0.05894 | -0.004 | -8.11
-5.5 | -0.461 | 0.05147 | -0.004 | -8.957
-5 | -0.428 | 0.04588 | -0.005 | -9.331
-4.5 | -0.387 | 0.04228 | -0.005 | -9.143
-4 | -0.34 | 0.03907 | -0.007 | -8.712
-3.5 | -0.291 | 0.03659 | -0.008 | -7.959
-3 | -0.292 | 0.01624 | -0.017 | -18.006
-2.5 | -0.227 | 0.01584 | -0.018 | -14.329
-2 | -0.16 | 0.01545 | -0.019 | -10.372
-1.5 | -0.09 | 0.01334 | -0.019 | -6.753
-1 | -0.024 | 0.01326 | -0.02 | -1.821
-0.5 | 0.042 | 0.01319 | -0.021 | 3.192
0 | 0.109 | 0.01317 | -0.022 | 8.244
0.5 | 0.175 | 0.01326 | -0.023 | 13.182
1 | 0.24 | 0.01338 | -0.024 | 17.973
1.5 | 0.306 | 0.01357 | -0.025 | 22.547
2 | 0.371 | 0.01378 | -0.026 | 26.931
2.5 | 0.446 | 0.01697 | -0.028 | 26.286
3 | 0.51 | 0.01755 | -0.029 | 29.081
3.5 | 0.572 | 0.01816 | -0.03 | 31.521
4 | 0.518 | 0.03807 | -0.015 | 13.601
4.5 | 0.561 | 0.04109 | -0.013 | 13.662
5 | 0.601 | 0.04448 | -0.013 | 13.518
5.5 | 0.631 | 0.05051 | -0.013 | 12.497
6 | 0.635 | 0.05792 | -0.013 | 10.963
6.5 | 0.561 | 0.07476 | -0.012 | 7.499
7 | 0.421 | 0.14432 | -0.014 | 2.917
7.5 | 0.448 | 0.13545 | -0.015 | 3.305
8 | 0.474 | 0.14331 | -0.015 | 3.31
8.5 | 0.501 | 0.15242 | -0.015 | 3.286
9 | 0.528 | 0.1641 | -0.018 | 3.219
9.5 | 0.555 | 0.17777 | -0.018 | 3.12
10 | 0.581 | 0.18048 | -0.019 | 3.22
10.5 | 0.607 | 0.19364 | -0.019 | 3.137
11 | 0.635 | 0.20329 | -0.022 | 3.124
11.5 | 0.661 | 0.20506 | -0.022 | 3.226
12 | 0.688 | 0.20855 | -0.023 | 3.297
12.5 | 0.714 | 0.21276 | -0.023 | 3.355
13 | 0.74 | 0.2232 | -0.024 | 3.316
13.5 | 0.768 | 0.24549 | -0.026 | 3.127
14 | 0.794 | 0.24919 | -0.026 | 3.185
14.5 | 0.82 | 0.25315 | -0.026 | 3.238
15 | 0.846 | 0.27478 | -0.027 | 3.077
15.5 | 0.872 | 0.27103 | -0.028 | 3.216
16 | 0.9 | 0.2987 | -0.03 | 3.012
16.5 | 0.925 | 0.30274 | -0.03 | 3.056
17 | 0.951 | 0.30083 | -0.031 | 3.161
17.5 | 0.977 | 0.29596 | -0.031 | 3.3
18 | 1.002 | 0.30577 | -0.032 | 3.278
18.5 | 1.031 | 0.3143 | -0.034 | 3.279
19 | 1.056 | 0.33368 | -0.034 | 3.165
19.5 | 1.081 | 0.33995 | -0.035 | 3.181
20 | 1.106 | 0.34955 | -0.035 | 3.165

## 16. Re 100k Mach 0.50 (2)
BIGFOIL.COM POLAR EXPORT
NACA67A111
NACA67A111 |  |  |  | Cl Max: | 0.8567 | at alpha= | 6 | deg
XFOIL ncrit=9 |  |  |  | L/D Max: | 28.1565 | at alpha= | 3.5 | deg
Re: | 100000 |  |  | Cd Min: | 0.12201 | at alpha= | 11 | deg
Mach: | 0.5 |  |  | Cl=0 at alpha= | 0.704 | deg
|  |  |  | @ Cl=0.1, Cd= | 0.028183
|  |  |  | @ Cl=0.4, Cd= | 0.028882
|  |  |  | @ Cl=0.6, Cd= | 0.12201
alpha (deg) | Cl | Cd | Cm | Cl/Cd
-10 | -0.5173 | 0.11773 | -0.0367 | -4.394
-9.5 | -0.5146 | 0.11119 | -0.0332 | -4.6281
-9 | -0.512 | 0.10453 | -0.0298 | -4.8981
-8.5 | -0.527 | 0.09845 | -0.0276 | -5.353
-8 | -0.5461 | 0.09236 | -0.0253 | -5.9127
-7.5 | -0.5686 | 0.08624 | -0.0225 | -6.5932
-6.5 | -0.7004 | 0.06732 | -0.0209 | -10.404
-6 | -0.7357 | 0.05937 | -0.0135 | -12.3918
-5.5 | -0.7501 | 0.0524 | -0.0055 | -14.3149
-5 | -0.7512 | 0.046 | 0.0028 | -16.3304
-4.5 | -0.7353 | 0.04012 | 0.0099 | -18.3275
-4 | -0.7053 | 0.03543 | 0.0165 | -19.9069
-3.5 | -0.6592 | 0.03045 | 0.0206 | -21.6486
-3 | -0.6054 | 0.02726 | 0.024 | -22.2084
-2.5 | -0.5497 | 0.0246 | 0.0271 | -22.3455
-2 | -0.1376 | 0.0275 | -0.022 | -5.0036
-1.5 | -0.1132 | 0.02711 | -0.017 | -4.1756
-1 | -0.0877 | 0.02686 | -0.0119 | -3.2651
-0.5 | -0.0618 | 0.02673 | -0.0069 | -2.312
0 | -0.0358 | 0.02672 | -0.0018 | -1.3398
0.5 | -0.0102 | 0.02681 | 0.0032 | -0.38046
1 | 0.0148 | 0.02701 | 0.0082 | 0.54795
1.5 | 0.0388 | 0.02731 | 0.0133 | 1.4207
2 | 0.118 | 0.02844 | 0.0072 | 4.1491
2.5 | 0.2163 | 0.02965 | -0.0019 | 7.2951
3 | 0.3386 | 0.03034 | -0.0133 | 11.1602
3.5 | 0.6476 | 0.023 | -0.0351 | 28.1565
4 | 0.6934 | 0.02554 | -0.0304 | 27.1496
4.5 | 0.7688 | 0.02949 | -0.0304 | 26.0699
5 | 0.8179 | 0.03324 | -0.0256 | 24.6059
5.5 | 0.847 | 0.03808 | -0.0185 | 22.2426
6 | 0.8567 | 0.04347 | -0.0098 | 19.7078
6.5 | 0.8407 | 0.04825 | 0.002 | 17.4238
7 | 0.8129 | 0.05276 | 0.0144 | 15.4075
7.5 | 0.7851 | 0.0576 | 0.0256 | 13.6302
8 | 0.7153 | 0.05954 | 0.0417 | 12.0138
8.5 | 0.6541 | 0.06502 | 0.0503 | 10.06
9 | 0.6106 | 0.07362 | 0.0508 | 8.2939
9.5 | 0.5827 | 0.08563 | 0.0443 | 6.8049
10 | 0.5687 | 0.10608 | 0.0294 | 5.361
10.5 | 0.5591 | 0.11399 | 0.0261 | 4.9048
11 | 0.5547 | 0.12201 | 0.0227 | 4.5463

## 17. Re 250k Mach 0.00 (1)
BIGFOIL.COM POLAR EXPORT
NACA67A111
NACA67A111 |  |  |  | Cl Max: | 0.795 | at alpha= | 10.5 | deg
JavaFoil+Calcfoil stall+Eppler ext transition |  |  |  | L/D Max: | 48.112 | at alpha= | 5.5 | deg
Re: | 250000 |  |  | Cd Min: | 0.00801 | at alpha= | -0.5 | deg
Mach: | 0 |  |  | Cl=0 at alpha= | -0.81897 | deg
|  |  |  | @ Cl=0.1, Cd= | 0.0081251
|  |  |  | @ Cl=0.4, Cd= | 0.0097171
|  |  |  | @ Cl=0.6, Cd= | 0.013885
alpha (deg) | Cl | Cd | Cm | Cl/Cd
-16 | -0.559 | 0.17806 | 0.003 | -3.14
-15.5 | -0.579 | 0.16859 | 0.002 | -3.437
-15 | -0.599 | 0.15343 | 0.002 | -3.903
-14.5 | -0.617 | 0.14345 | 0.002 | -4.304
-14 | -0.635 | 0.13722 | 0.002 | -4.625
-13.5 | -0.65 | 0.12676 | 0.001 | -5.13
-13 | -0.664 | 0.11452 | 0.001 | -5.795
-12.5 | -0.675 | 0.11029 | 0.001 | -6.117
-12 | -0.683 | 0.10067 | 0 | -6.781
-11.5 | -0.687 | 0.09434 | 0 | -7.286
-11 | -0.688 | 0.08701 | 0 | -7.91
-10.5 | -0.685 | 0.08051 | -0.001 | -8.512
-10 | -0.678 | 0.07455 | -0.001 | -9.096
-9.5 | -0.667 | 0.06955 | -0.001 | -9.585
-9 | -0.651 | 0.06419 | -0.002 | -10.139
-8.5 | -0.631 | 0.06 | -0.002 | -10.51
-8 | -0.606 | 0.05602 | -0.002 | -10.825
-7.5 | -0.578 | 0.05206 | -0.003 | -11.106
-7 | -0.546 | 0.04855 | -0.003 | -11.253
-6.5 | -0.51 | 0.04555 | -0.003 | -11.196
-6 | -0.471 | 0.04291 | -0.004 | -10.98
-5.5 | -0.431 | 0.04051 | -0.004 | -10.628
-5 | -0.39 | 0.03767 | -0.006 | -10.343
-4.5 | -0.425 | 0.01286 | -0.012 | -33.071
-4 | -0.37 | 0.01248 | -0.013 | -29.662
-3.5 | -0.314 | 0.01209 | -0.014 | -25.957
-3 | -0.257 | 0.01175 | -0.015 | -21.829
-2.5 | -0.199 | 0.01148 | -0.016 | -17.288
-2 | -0.137 | 0.00819 | -0.016 | -16.773
-1.5 | -0.08 | 0.00812 | -0.017 | -9.8
-1 | -0.021 | 0.00805 | -0.018 | -2.65
-0.5 | 0.037 | 0.00801 | -0.019 | 4.638
0 | 0.095 | 0.00812 | -0.02 | 11.755
0.5 | 0.154 | 0.00818 | -0.021 | 18.779
1 | 0.211 | 0.00824 | -0.022 | 25.648
1.5 | 0.269 | 0.00834 | -0.023 | 32.241
2 | 0.326 | 0.00844 | -0.024 | 38.621
2.5 | 0.382 | 0.00859 | -0.024 | 44.515
3 | 0.447 | 0.01266 | -0.026 | 35.298
3.5 | 0.503 | 0.01306 | -0.027 | 38.537
4 | 0.559 | 0.01349 | -0.028 | 41.405
4.5 | 0.613 | 0.01401 | -0.029 | 43.74
5 | 0.665 | 0.01448 | -0.029 | 45.917
5.5 | 0.715 | 0.01487 | -0.03 | 48.112
6 | 0.62 | 0.04235 | -0.013 | 14.628
6.5 | 0.655 | 0.04518 | -0.013 | 14.49
7 | 0.686 | 0.04831 | -0.013 | 14.205
7.5 | 0.714 | 0.05155 | -0.013 | 13.858
8 | 0.739 | 0.05508 | -0.013 | 13.412
8.5 | 0.759 | 0.05927 | -0.014 | 12.805
9 | 0.775 | 0.06392 | -0.014 | 12.121
9.5 | 0.786 | 0.06844 | -0.014 | 11.483
10 | 0.793 | 0.07387 | -0.014 | 10.731
10.5 | 0.795 | 0.07959 | -0.015 | 9.989
11 | 0.793 | 0.08671 | -0.015 | 9.148
11.5 | 0.787 | 0.09286 | -0.015 | 8.478
12 | 0.778 | 0.10015 | -0.015 | 7.768
12.5 | 0.765 | 0.10701 | -0.015 | 7.152
13 | 0.75 | 0.11637 | -0.015 | 6.443
13.5 | 0.732 | 0.12384 | -0.015 | 5.911
14 | 0.712 | 0.13306 | -0.015 | 5.353
14.5 | 0.691 | 0.14379 | -0.015 | 4.807
15 | 0.669 | 0.16239 | -0.015 | 4.118
15.5 | 0.646 | 0.17536 | -0.016 | 3.682

## 18. Re 250k Mach 0.00 (2)
BIGFOIL.COM POLAR EXPORT
NACA67A111
NACA67A111 |  |  |  | Cl Max: | 0.9066 | at alpha= | 7.5 | deg
XFOIL ncrit=9 |  |  |  | L/D Max: | 44.6232 | at alpha= | 3 | deg
Re: | 250000 |  |  | Cd Min: | 0.11966 | at alpha= | 12.5 | deg
Mach: | 0 |  |  | Cl=0 at alpha= | -0.40415 | deg
|  |  |  | @ Cl=0.1, Cd= | 0.020254
|  |  |  | @ Cl=0.4, Cd= | 0.017143
|  |  |  | @ Cl=0.6, Cd= | 0.016878
alpha (deg) | Cl | Cd | Cm | Cl/Cd
-6 | -0.6599 | 0.02892 | -0.0086 | -22.8181
-5.5 | -0.6121 | 0.02537 | -0.007 | -24.1269
-5 | -0.5591 | 0.02332 | -0.0065 | -23.9751
-4.5 | -0.5 | 0.02088 | -0.0075 | -23.9464
-4 | -0.4719 | 0.01996 | -0.0026 | -23.6423
-3.5 | -0.4313 | 0.01871 | -0.0002 | -23.0518
-3 | -0.3791 | 0.01788 | -0.0002 | -21.2025
-2.5 | -0.3709 | 0.01497 | 0.0075 | -24.7762
-2 | -0.3452 | 0.01507 | 0.0159 | -22.9064
-1.5 | -0.3015 | 0.01628 | 0.0201 | -18.5197
-1 | -0.1073 | 0.02001 | -0.0037 | -5.3623
-0.5 | -0.0143 | 0.02016 | -0.0123 | -0.70933
0 | 0.0603 | 0.02037 | -0.0173 | 2.9602
0.5 | 0.1083 | 0.02023 | -0.017 | 5.3534
1 | 0.193 | 0.02026 | -0.0238 | 9.5262
1.5 | 0.2463 | 0.0201 | -0.0242 | 12.2537
2 | 0.4376 | 0.01642 | -0.0475 | 26.6504
2.5 | 0.5165 | 0.0143 | -0.05 | 36.1189
3 | 0.5685 | 0.01274 | -0.0475 | 44.6232
3.5 | 0.5694 | 0.01389 | -0.035 | 40.9935
4 | 0.5903 | 0.01654 | -0.0301 | 35.6892
4.5 | 0.6256 | 0.01777 | -0.0269 | 35.2054
5 | 0.6656 | 0.0192 | -0.0246 | 34.6667
5.5 | 0.7165 | 0.02047 | -0.0243 | 35.0024
6 | 0.7707 | 0.02362 | -0.0245 | 32.6291
6.5 | 0.8224 | 0.02551 | -0.0239 | 32.2383
7 | 0.8718 | 0.02935 | -0.0228 | 29.7036
7.5 | 0.9066 | 0.03695 | -0.0191 | 24.5359
8.5 | 0.9025 | 0.05271 | -0.0001 | 17.122
9.5 | 0.8384 | 0.06645 | 0.021 | 12.617
10.5 | 0.7477 | 0.07163 | 0.0435 | 10.4384
11 | 0.6911 | 0.07918 | 0.0453 | 8.7282
11.5 | 0.6499 | 0.09195 | 0.0383 | 7.068
12 | 0.6217 | 0.1092 | 0.0247 | 5.6932
12.5 | 0.6153 | 0.11966 | 0.0191 | 5.1421

## 19. Re 250k Mach 0.10 (1)
BIGFOIL.COM POLAR EXPORT
NACA67A111
NACA67A111 |  |  |  | Cl Max: | 0.785 | at alpha= | 10 | deg
JavaFoil+Calcfoil stall+Eppler ext transition |  |  |  | L/D Max: | 45.808 | at alpha= | 5 | deg
Re: | 250000 |  |  | Cd Min: | 0.00804 | at alpha= | -0.5 | deg
Mach: | 0.1 |  |  | Cl=0 at alpha= | -0.81897 | deg
|  |  |  | @ Cl=0.1, Cd= | 0.0081441
|  |  |  | @ Cl=0.4, Cd= | 0.0096017
|  |  |  | @ Cl=0.6, Cd= | 0.013916
alpha (deg) | Cl | Cd | Cm | Cl/Cd
-16 | -0.514 | 0.18152 | 0.003 | -2.834
-15.5 | -0.538 | 0.17926 | 0.002 | -2.999
-15 | -0.56 | 0.16649 | 0.002 | -3.365
-14.5 | -0.582 | 0.14837 | 0.002 | -3.924
-14 | -0.603 | 0.13688 | 0.002 | -4.405
-13.5 | -0.622 | 0.13032 | 0.001 | -4.774
-13 | -0.639 | 0.11822 | 0.001 | -5.407
-12.5 | -0.654 | 0.11156 | 0.001 | -5.859
-12 | -0.665 | 0.10429 | 0 | -6.377
-11.5 | -0.673 | 0.09745 | 0 | -6.906
-11 | -0.677 | 0.0886 | 0 | -7.641
-10.5 | -0.677 | 0.0808 | -0.001 | -8.373
-10 | -0.672 | 0.0755 | -0.001 | -8.898
-9.5 | -0.662 | 0.07028 | -0.001 | -9.425
-9 | -0.648 | 0.06446 | -0.002 | -10.056
-8.5 | -0.63 | 0.06045 | -0.002 | -10.414
-8 | -0.606 | 0.05599 | -0.002 | -10.829
-7.5 | -0.579 | 0.05262 | -0.003 | -11.002
-7 | -0.548 | 0.0489 | -0.003 | -11.198
-6.5 | -0.512 | 0.04586 | -0.003 | -11.154
-6 | -0.473 | 0.04295 | -0.004 | -11.006
-5.5 | -0.432 | 0.04066 | -0.004 | -10.627
-5 | -0.392 | 0.03743 | -0.006 | -10.47
-4.5 | -0.427 | 0.01291 | -0.012 | -33.091
-4 | -0.372 | 0.01253 | -0.013 | -29.68
-3.5 | -0.315 | 0.01212 | -0.014 | -26.013
-3 | -0.258 | 0.01178 | -0.015 | -21.874
-2.5 | -0.199 | 0.01151 | -0.016 | -17.329
-2 | -0.138 | 0.00822 | -0.016 | -16.808
-1.5 | -0.08 | 0.00814 | -0.017 | -9.822
-1 | -0.021 | 0.00807 | -0.018 | -2.656
-0.5 | 0.037 | 0.00804 | -0.019 | 4.646
0 | 0.096 | 0.00814 | -0.02 | 11.779
0.5 | 0.154 | 0.0082 | -0.021 | 18.817
1 | 0.212 | 0.00826 | -0.022 | 25.703
1.5 | 0.27 | 0.00836 | -0.023 | 32.297
2 | 0.327 | 0.00846 | -0.024 | 38.695
2.5 | 0.384 | 0.00859 | -0.025 | 44.707
3 | 0.449 | 0.0127 | -0.026 | 35.363
3.5 | 0.506 | 0.0131 | -0.027 | 38.589
4 | 0.561 | 0.01354 | -0.028 | 41.442
4.5 | 0.615 | 0.01406 | -0.029 | 43.769
5 | 0.668 | 0.01458 | -0.03 | 45.808
5.5 | 0.586 | 0.03952 | -0.015 | 14.839
6 | 0.622 | 0.04257 | -0.013 | 14.604
6.5 | 0.657 | 0.0453 | -0.013 | 14.493
7 | 0.688 | 0.04853 | -0.013 | 14.173
7.5 | 0.715 | 0.05195 | -0.013 | 13.766
8 | 0.739 | 0.05548 | -0.014 | 13.313
8.5 | 0.757 | 0.05958 | -0.014 | 12.711
9 | 0.771 | 0.06459 | -0.014 | 11.943
9.5 | 0.781 | 0.06912 | -0.014 | 11.296
10 | 0.785 | 0.07467 | -0.015 | 10.514
10.5 | 0.785 | 0.08117 | -0.015 | 9.667
11 | 0.78 | 0.08683 | -0.014 | 8.98
11.5 | 0.771 | 0.09454 | -0.015 | 8.153
12 | 0.758 | 0.1007 | -0.015 | 7.525
12.5 | 0.742 | 0.11139 | -0.015 | 6.657
13 | 0.722 | 0.11882 | -0.015 | 6.079
13.5 | 0.701 | 0.12886 | -0.015 | 5.438
14 | 0.677 | 0.13877 | -0.015 | 4.881
14.5 | 0.652 | 0.14943 | -0.016 | 4.366
15 | 0.626 | 0.16935 | -0.016 | 3.699

## 20. Re 250k Mach 0.10 (2)
BIGFOIL.COM POLAR EXPORT
NACA67A111
NACA67A111 |  |  |  | Cl Max: | 0.9061 | at alpha= | 7.5 | deg
XFOIL ncrit=9 |  |  |  | L/D Max: | 40.0565 | at alpha= | 3.5 | deg
Re: | 250000 |  |  | Cd Min: | 0.03781 | at alpha= | 7.5 | deg
Mach: | 0.1 |  |  | Cl=0 at alpha= | -0.38571 | deg
|  |  |  | @ Cl=0.1, Cd= | 0.020295
|  |  |  | @ Cl=0.4, Cd= | 0.017196
|  |  |  | @ Cl=0.6, Cd= | 0.016942
alpha (deg) | Cl | Cd | Cm | Cl/Cd
-6 | -0.6619 | 0.02951 | -0.0094 | -22.4297
-5.5 | -0.6143 | 0.02567 | -0.0076 | -23.9307
-5 | -0.5608 | 0.02354 | -0.0071 | -23.8233
-4.5 | -0.5052 | 0.02108 | -0.0072 | -23.9658
-4 | -0.4741 | 0.02009 | -0.0028 | -23.5988
-3.5 | -0.4324 | 0.0188 | -0.0005 | -23
-3 | -0.3792 | 0.01798 | -0.0007 | -21.0901
-2.5 | -0.3684 | 0.01534 | 0.0067 | -24.0156
-2 | -0.3454 | 0.01511 | 0.0156 | -22.859
-1.5 | -0.3054 | 0.01624 | 0.0205 | -18.8054
-1 | -0.1097 | 0.02008 | -0.0034 | -5.4631
-0.5 | -0.014 | 0.02023 | -0.0125 | -0.69204
0.5 | 0.1085 | 0.0203 | -0.017 | 5.3448
1 | 0.1953 | 0.02034 | -0.0242 | 9.6018
1.5 | 0.2499 | 0.02015 | -0.0247 | 12.402
2 | 0.4389 | 0.01643 | -0.0473 | 26.7133
2.5 | 0.5167 | 0.01437 | -0.0497 | 35.9569
3.5 | 0.5672 | 0.01416 | -0.0341 | 40.0565
4 | 0.5911 | 0.01664 | -0.0296 | 35.5228
4.5 | 0.627 | 0.01786 | -0.0264 | 35.1064
5 | 0.6659 | 0.01954 | -0.0239 | 34.0788
5.5 | 0.7182 | 0.02066 | -0.0237 | 34.7628
6 | 0.7736 | 0.02387 | -0.024 | 32.4089
6.5 | 0.8255 | 0.02589 | -0.0233 | 31.8849
7 | 0.8736 | 0.03004 | -0.0218 | 29.0812
7.5 | 0.9061 | 0.03781 | -0.0179 | 23.9646

## 21. Re 250k Mach 0.25 (1)
BIGFOIL.COM POLAR EXPORT
NACA67A111
NACA67A111 |  |  |  | Cl Max: | 0.74 | at alpha= | 9 | deg
JavaFoil+Calcfoil stall+Eppler ext transition |  |  |  | L/D Max: | 45.873 | at alpha= | 5 | deg
Re: | 250000 |  |  | Cd Min: | 0.00813 | at alpha= | -0.5 | deg
Mach: | 0.25 |  |  | Cl=0 at alpha= | -0.81667 | deg
|  |  |  | @ Cl=0.1, Cd= | 0.008242
|  |  |  | @ Cl=0.4, Cd= | 0.16569
|  |  |  | @ Cl=0.6, Cd= | 0.16569
alpha (deg) | Cl | Cd | Cm | Cl/Cd
-14.5 | -0.237 | 0.21317 | 0.002 | -1.112
-14 | -0.304 | 0.18198 | 0.002 | -1.671
-13.5 | -0.363 | 0.16789 | 0.001 | -2.162
-13 | -0.417 | 0.14972 | 0.001 | -2.783
-12.5 | -0.465 | 0.13964 | 0.001 | -3.332
-12 | -0.509 | 0.12512 | 0 | -4.067
-11.5 | -0.546 | 0.11313 | 0 | -4.828
-11 | -0.577 | 0.10455 | 0 | -5.518
-10.5 | -0.6 | 0.09153 | -0.001 | -6.559
-10 | -0.616 | 0.0826 | -0.001 | -7.457
-9.5 | -0.624 | 0.07486 | -0.001 | -8.331
-9 | -0.624 | 0.06866 | -0.002 | -9.081
-8.5 | -0.616 | 0.06341 | -0.002 | -9.713
-8 | -0.601 | 0.0588 | -0.002 | -10.222
-7.5 | -0.58 | 0.05413 | -0.003 | -10.71
-7 | -0.553 | 0.05063 | -0.003 | -10.914
-6.5 | -0.519 | 0.04656 | -0.003 | -11.142
-6 | -0.481 | 0.04349 | -0.004 | -11.064
-5.5 | -0.441 | 0.04087 | -0.004 | -10.788
-5 | -0.399 | 0.03838 | -0.005 | -10.409
-4.5 | -0.437 | 0.01313 | -0.013 | -33.293
-4 | -0.381 | 0.01276 | -0.013 | -29.858
-3.5 | -0.323 | 0.01232 | -0.014 | -26.23
-3 | -0.264 | 0.01195 | -0.015 | -22.119
-2.5 | -0.205 | 0.01165 | -0.016 | -17.571
-2 | -0.142 | 0.00832 | -0.017 | -17.025
-1.5 | -0.082 | 0.00824 | -0.018 | -9.952
-1 | -0.022 | 0.00817 | -0.019 | -2.693
-0.5 | 0.038 | 0.00813 | -0.02 | 4.713
0 | 0.098 | 0.00824 | -0.021 | 11.945
0.5 | 0.158 | 0.0083 | -0.021 | 19.08
1 | 0.218 | 0.00836 | -0.022 | 26.042
1.5 | 0.277 | 0.00847 | -0.023 | 32.706
2 | 0.336 | 0.00858 | -0.024 | 39.148
2.5 | 0.394 | 0.00872 | -0.025 | 45.206
3 | 0.461 | 0.01292 | -0.027 | 35.649
3.5 | 0.519 | 0.01336 | -0.028 | 38.812
4 | 0.575 | 0.01383 | -0.028 | 41.581
4.5 | 0.63 | 0.01439 | -0.029 | 43.786
5 | 0.683 | 0.01489 | -0.03 | 45.873
5.5 | 0.598 | 0.04022 | -0.015 | 14.868
6 | 0.633 | 0.04299 | -0.013 | 14.726
6.5 | 0.665 | 0.04604 | -0.013 | 14.454
7 | 0.693 | 0.05838 | -0.014 | 11.871
7.5 | 0.715 | 0.0536 | -0.014 | 13.338
8 | 0.731 | 0.05795 | -0.014 | 12.607
8.5 | 0.739 | 0.06177 | -0.014 | 11.966
9 | 0.74 | 0.06789 | -0.014 | 10.901
9.5 | 0.733 | 0.07346 | -0.014 | 9.978
10 | 0.718 | 0.08167 | -0.014 | 8.789
10.5 | 0.694 | 0.08879 | -0.014 | 7.82
11 | 0.663 | 0.09938 | -0.014 | 6.674
11.5 | 0.625 | 0.11348 | -0.014 | 5.507
12 | 0.58 | 0.12276 | -0.015 | 4.725
12.5 | 0.529 | 0.12667 | -0.015 | 4.179
13 | 0.474 | 0.14196 | -0.016 | 3.336
13.5 | 0.413 | 0.15459 | -0.017 | 2.671
14 | 0.347 | 0.16569 | -0.017 | 2.096

## 22. Re 250k Mach 0.25 (2)
BIGFOIL.COM POLAR EXPORT
NACA67A111
NACA67A111 |  |  |  | Cl Max: | 0.8994 | at alpha= | 7.5 | deg
XFOIL ncrit=9 |  |  |  | L/D Max: | 45.2392 | at alpha= | 3 | deg
Re: | 250000 |  |  | Cd Min: | 0.04187 | at alpha= | 7.5 | deg
Mach: | 0.25 |  |  | Cl=0 at alpha= | -99 | deg
|  |  |  | @ Cl=0.1, Cd= | 0.020714
|  |  |  | @ Cl=0.4, Cd= | 0.017537
|  |  |  | @ Cl=0.6, Cd= | 0.017428
alpha (deg) | Cl | Cd | Cm | Cl/Cd
0 | 0.0414 | 0.02063 | -0.0137 | 2.0068
0.5 | 0.1111 | 0.02073 | -0.0171 | 5.3594
1 | 0.1745 | 0.02062 | -0.0195 | 8.4627
1.5 | 0.2677 | 0.02046 | -0.0273 | 13.0841
2 | 0.4619 | 0.01617 | -0.0497 | 28.5652
2.5 | 0.5256 | 0.01437 | -0.0488 | 36.5762
3 | 0.5768 | 0.01275 | -0.0453 | 45.2392
3.5 | 0.5573 | 0.01553 | -0.0298 | 35.8854
4 | 0.594 | 0.01725 | -0.0268 | 34.4348
4.5 | 0.6327 | 0.0184 | -0.0237 | 34.3859
5 | 0.6723 | 0.0202 | -0.0206 | 33.2822
5.5 | 0.7283 | 0.02177 | -0.0206 | 33.4543
6 | 0.7888 | 0.02541 | -0.021 | 31.0429
6.5 | 0.84 | 0.02835 | -0.0195 | 29.6296
7 | 0.878 | 0.03391 | -0.0158 | 25.8921
7.5 | 0.8994 | 0.04187 | -0.011 | 21.4808

## 23. Re 250k Mach 0.50 (1)
BIGFOIL.COM POLAR EXPORT
NACA67A111
NACA67A111 |  |  |  | Cl Max: | 1.106 | at alpha= | 20 | deg
JavaFoil+Calcfoil stall+Eppler ext transition |  |  |  | L/D Max: | 41.478 | at alpha= | 4 | deg
Re: | 250000 |  |  | Cd Min: | 0.00855 | at alpha= | -0.5 | deg
Mach: | 0.5 |  |  | Cl=0 at alpha= | -0.8209 | deg
|  |  |  | @ Cl=0.1, Cd= | 0.0086623
|  |  |  | @ Cl=0.4, Cd= | 0.010706
|  |  |  | @ Cl=0.6, Cd= | 0.04016
alpha (deg) | Cl | Cd | Cm | Cl/Cd
-20 | -1.03 | 0.26409 | 0.009 | -3.901
-19.5 | -1.004 | 0.25075 | 0.009 | -4.006
-19 | -0.977 | 0.24863 | 0.008 | -3.929
-18.5 | -0.95 | 0.23751 | 0.007 | -3.999
-18 | -0.924 | 0.23481 | 0.007 | -3.934
-17.5 | -0.898 | 0.22491 | 0.006 | -3.991
-17 | -0.872 | 0.21904 | 0.006 | -3.979
-16.5 | -0.846 | 0.21451 | 0.005 | -3.942
-16 | -0.817 | 0.21663 | 0.005 | -3.772
-15.5 | -0.791 | 0.20928 | 0.004 | -3.778
-15 | -0.764 | 0.19404 | 0.004 | -3.94
-14.5 | -0.738 | 0.18282 | 0.003 | -4.037
-14 | -0.712 | 0.17858 | 0.003 | -3.985
-13.5 | -0.685 | 0.17421 | 0.002 | -3.933
-13 | -0.657 | 0.17594 | 0.001 | -3.734
-12.5 | -0.63 | 0.16689 | 0.001 | -3.777
-12 | -0.604 | 0.15468 | 0.001 | -3.904
-11.5 | -0.577 | 0.16192 | 0 | -3.565
-11 | -0.55 | 0.15876 | 0 | -3.467
-10.5 | -0.523 | 0.1358 | -0.001 | -3.85
-10 | -0.496 | 0.13547 | -0.001 | -3.661
-9.5 | -0.469 | 0.12407 | -0.002 | -3.782
-9 | -0.442 | 0.12097 | -0.002 | -3.658
-8.5 | -0.415 | 0.11641 | -0.002 | -3.567
-8 | -0.388 | 0.11337 | -0.003 | -3.423
-7.5 | -0.361 | 0.10354 | -0.003 | -3.489
-7 | -0.334 | 0.09766 | -0.003 | -3.423
-6.5 | -0.45 | 0.0614 | -0.004 | -7.323
-6 | -0.478 | 0.05004 | -0.004 | -9.553
-5.5 | -0.461 | 0.04507 | -0.005 | -10.231
-5 | -0.428 | 0.04096 | -0.005 | -10.455
-4.5 | -0.387 | 0.03813 | -0.006 | -10.151
-4 | -0.418 | 0.01371 | -0.015 | -30.508
-3.5 | -0.357 | 0.01326 | -0.016 | -26.923
-3 | -0.293 | 0.01275 | -0.017 | -22.988
-2.5 | -0.227 | 0.01233 | -0.018 | -18.452
-2 | -0.161 | 0.01196 | -0.019 | -13.423
-1.5 | -0.091 | 0.00872 | -0.02 | -10.449
-1 | -0.024 | 0.00863 | -0.021 | -2.832
-0.5 | 0.043 | 0.00855 | -0.022 | 4.987
0 | 0.109 | 0.00868 | -0.023 | 12.619
0.5 | 0.176 | 0.00875 | -0.024 | 20.138
1 | 0.242 | 0.00884 | -0.025 | 27.423
1.5 | 0.308 | 0.00898 | -0.026 | 34.312
2 | 0.373 | 0.00913 | -0.027 | 40.912
2.5 | 0.447 | 0.01345 | -0.028 | 33.223
3 | 0.511 | 0.01396 | -0.03 | 36.622
3.5 | 0.574 | 0.01457 | -0.031 | 39.383
4 | 0.633 | 0.01527 | -0.032 | 41.478
4.5 | 0.564 | 0.03692 | -0.016 | 15.27
5 | 0.602 | 0.04034 | -0.014 | 14.912
5.5 | 0.631 | 0.04466 | -0.013 | 14.134
6 | 0.635 | 0.04961 | -0.013 | 12.802
6.5 | 0.561 | 0.06088 | -0.013 | 9.212
7 | 0.421 | 0.10655 | -0.015 | 3.952
7.5 | 0.448 | 0.10323 | -0.015 | 4.338
8 | 0.474 | 0.10659 | -0.015 | 4.451
8.5 | 0.501 | 0.1136 | -0.016 | 4.41
9 | 0.528 | 0.12297 | -0.018 | 4.296
9.5 | 0.555 | 0.13548 | -0.018 | 4.094
10 | 0.581 | 0.13822 | -0.019 | 4.204
10.5 | 0.608 | 0.14627 | -0.019 | 4.154
11 | 0.635 | 0.1497 | -0.022 | 4.243
11.5 | 0.661 | 0.15183 | -0.022 | 4.357
12 | 0.688 | 0.15518 | -0.023 | 4.432
12.5 | 0.714 | 0.15904 | -0.023 | 4.489
13 | 0.74 | 0.16939 | -0.024 | 4.37
13.5 | 0.768 | 0.18943 | -0.026 | 4.053
14 | 0.794 | 0.19337 | -0.026 | 4.105
14.5 | 0.82 | 0.19731 | -0.027 | 4.155
15 | 0.846 | 0.20445 | -0.027 | 4.136
15.5 | 0.872 | 0.20805 | -0.028 | 4.19
16 | 0.9 | 0.2242 | -0.03 | 4.013
16.5 | 0.925 | 0.2283 | -0.03 | 4.053
17 | 0.951 | 0.22867 | -0.031 | 4.158
17.5 | 0.977 | 0.23116 | -0.032 | 4.225
18 | 1.002 | 0.23716 | -0.032 | 4.227
18.5 | 1.031 | 0.24111 | -0.034 | 4.275
19 | 1.056 | 0.25471 | -0.035 | 4.146
19.5 | 1.081 | 0.25525 | -0.035 | 4.236
20 | 1.106 | 0.26931 | -0.036 | 4.108

## 24. Re 250k Mach 0.50 (2)
BIGFOIL.COM POLAR EXPORT
NACA67A111
NACA67A111 |  |  |  | Cl Max: | 0.8377 | at alpha= | 20 | deg
XFOIL ncrit=9 |  |  |  | L/D Max: | 38.2265 | at alpha= | 2.5 | deg
Re: | 250000 |  |  | Cd Min: | 0.26379 | at alpha= | 20 | deg
Mach: | 0.5 |  |  | Cl=0 at alpha= | -0.22707 | deg
|  |  |  | @ Cl=0.1, Cd= | 0.022181
|  |  |  | @ Cl=0.4, Cd= | 0.018805
|  |  |  | @ Cl=0.6, Cd= | 0.14593
alpha (deg) | Cl | Cd | Cm | Cl/Cd
-20 | -0.7163 | 0.25316 | 0.019 | -2.8294
-19.5 | -0.6954 | 0.24538 | 0.0141 | -2.834
-19 | -0.6755 | 0.23803 | 0.0082 | -2.8379
-18.5 | -0.6619 | 0.23271 | 0.0013 | -2.8443
-18 | -0.6371 | 0.22182 | -0.0019 | -2.8721
-17.5 | -0.6142 | 0.21378 | -0.0049 | -2.873
-17 | -0.5942 | 0.20614 | -0.0093 | -2.8825
-16.5 | -0.5759 | 0.19857 | -0.0144 | -2.9002
-16 | -0.5684 | 0.19339 | -0.0217 | -2.9391
-15.5 | -0.5535 | 0.18483 | -0.0263 | -2.9946
-15 | -0.5242 | 0.17466 | -0.0269 | -3.0013
-14.5 | -0.5063 | 0.16732 | -0.03 | -3.0259
-14 | -0.4924 | 0.16012 | -0.034 | -3.0752
-13.5 | -0.4952 | 0.15422 | -0.0412 | -3.211
-13 | -0.4838 | 0.14497 | -0.0425 | -3.3372
-12.5 | -0.4712 | 0.1385 | -0.0406 | -3.4022
-12 | -0.4738 | 0.13346 | -0.0385 | -3.5501
-11.5 | -0.4826 | 0.1284 | -0.0364 | -3.7586
-11 | -0.5024 | 0.12288 | -0.0376 | -4.0885
-10.5 | -0.5226 | 0.11642 | -0.0395 | -4.4889
-10 | -0.5186 | 0.10958 | -0.034 | -4.7326
-9.5 | -0.5189 | 0.10284 | -0.0344 | -5.0457
-9 | -0.5261 | 0.0911 | -0.0494 | -5.775
-8.5 | -0.5468 | 0.07903 | -0.0589 | -6.9189
-8 | -0.5466 | 0.07097 | -0.0599 | -7.7018
-7.5 | -0.5652 | 0.06375 | -0.0606 | -8.8659
-7 | -0.5992 | 0.0585 | -0.0546 | -10.2427
-6.5 | -0.6357 | 0.04823 | -0.0458 | -13.1806
-6 | -0.6425 | 0.04224 | -0.0382 | -15.2107
-5.5 | -0.6404 | 0.0369 | -0.0297 | -17.355
-5 | -0.6262 | 0.03259 | -0.0207 | -19.2145
-4.5 | -0.5826 | 0.02812 | -0.0163 | -20.7183
-4 | -0.5132 | 0.02422 | -0.0163 | -21.1891
-3.5 | -0.4781 | 0.02254 | -0.0097 | -21.2112
-3 | -0.4253 | 0.02076 | -0.0068 | -20.4865
-2.5 | -0.3633 | 0.01969 | -0.0061 | -18.451
-1.5 | -0.3347 | 0.01671 | 0.0156 | -20.0299
-1 | -0.2862 | 0.01834 | 0.0224 | -15.6052
-0.5 | -0.025 | 0.02213 | -0.0127 | -1.1297
0 | 0.0208 | 0.02215 | -0.01 | 0.93905
0.5 | 0.1221 | 0.02219 | -0.0184 | 5.5025
1 | 0.1825 | 0.0221 | -0.0186 | 8.2579
1.5 | 0.247 | 0.02191 | -0.0191 | 11.2734
2 | 0.4944 | 0.01689 | -0.0481 | 29.2718
2.5 | 0.5604 | 0.01466 | -0.0446 | 38.2265
3 | 0.5489 | 0.016 | -0.0275 | 34.3062
3.5 | 0.5568 | 0.01803 | -0.0175 | 30.8819
4 | 0.5934 | 0.01921 | -0.0121 | 30.8902
4.5 | 0.6403 | 0.02092 | -0.0084 | 30.6071
5 | 0.7144 | 0.02388 | -0.0087 | 29.9162
5.5 | 0.7726 | 0.02737 | -0.0062 | 28.228
6 | 0.8158 | 0.03311 | -0.0025 | 24.6391
6.5 | 0.8326 | 0.03829 | 0.0048 | 21.7446
7 | 0.8312 | 0.04476 | 0.0119 | 18.5702
7.5 | 0.7865 | 0.04801 | 0.0263 | 16.382
8 | 0.7364 | 0.05122 | 0.0398 | 14.3772
8.5 | 0.6842 | 0.05495 | 0.0512 | 12.4513
9 | 0.6406 | 0.06047 | 0.0576 | 10.5937
9.5 | 0.5971 | 0.07312 | 0.0521 | 8.166
10 | 0.5757 | 0.08716 | 0.0432 | 6.6051
10.5 | 0.5665 | 0.10103 | 0.0353 | 5.6072
11 | 0.5774 | 0.10887 | 0.035 | 5.3036
11.5 | 0.5767 | 0.11979 | 0.0304 | 4.8143
12 | 0.5675 | 0.12993 | 0.0203 | 4.3677
12.5 | 0.5866 | 0.13696 | 0.0194 | 4.283
13 | 0.6017 | 0.14707 | 0.0176 | 4.0912
13.5 | 0.6011 | 0.15592 | 0.009 | 3.8552
14 | 0.6109 | 0.16429 | 0.0033 | 3.7184
14.5 | 0.6281 | 0.17225 | -0.0004 | 3.6464
15 | 0.6541 | 0.18106 | -0.0019 | 3.6126
15.5 | 0.669 | 0.19089 | -0.0067 | 3.5046
16 | 0.6766 | 0.19767 | -0.0146 | 3.4229
16.5 | 0.6955 | 0.20575 | -0.0192 | 3.3803
17 | 0.7162 | 0.21368 | -0.0231 | 3.3517
17.5 | 0.7483 | 0.22638 | -0.0239 | 3.3055
18 | 0.7612 | 0.23312 | -0.0304 | 3.2653
18.5 | 0.7736 | 0.2391 | -0.0383 | 3.2355
19 | 0.7939 | 0.24719 | -0.0436 | 3.2117
19.5 | 0.8149 | 0.2551 | -0.0485 | 3.1944
20 | 0.8377 | 0.26379 | -0.0522 | 3.1756

## 25. Re 500k Mach 0.00 (1)
BIGFOIL.COM POLAR EXPORT
NACA67A111
NACA67A111 |  |  |  | Cl Max: | 0.806 | at alpha= | 6.5 | deg
JavaFoil+Calcfoil stall+Eppler ext transition |  |  |  | L/D Max: | 62.69 | at alpha= | 2.5 | deg
Re: | 500000 |  |  | Cd Min: | 0.00583 | at alpha= | -0.5 | deg
Mach: | 0 |  |  | Cl=0 at alpha= | -0.81667 | deg
|  |  |  | @ Cl=0.1, Cd= | 0.005892
|  |  |  | @ Cl=0.4, Cd= | 0.0070864
|  |  |  | @ Cl=0.6, Cd= | 0.011606
alpha (deg) | Cl | Cd | Cm | Cl/Cd
-16.5 | -0.539 | 0.16679 | 0.003 | -3.232
-16 | -0.56 | 0.16177 | 0.003 | -3.459
-15.5 | -0.58 | 0.14713 | 0.003 | -3.94
-15 | -0.599 | 0.13688 | 0.002 | -4.377
-14.5 | -0.618 | 0.13131 | 0.002 | -4.704
-14 | -0.635 | 0.12059 | 0.002 | -5.266
-13.5 | -0.651 | 0.11402 | 0.001 | -5.705
-13 | -0.664 | 0.10389 | 0.001 | -6.391
-12.5 | -0.675 | 0.09827 | 0.001 | -6.868
-12 | -0.683 | 0.09399 | 0 | -7.267
-11.5 | -0.688 | 0.08578 | 0 | -8.016
-11 | -0.688 | 0.07861 | 0 | -8.758
-10.5 | -0.685 | 0.07393 | -0.001 | -9.272
-10 | -0.678 | 0.06905 | -0.001 | -9.824
-9.5 | -0.667 | 0.06439 | -0.001 | -10.357
-9 | -0.651 | 0.05974 | -0.002 | -10.899
-8.5 | -0.631 | 0.05623 | -0.002 | -11.218
-8 | -0.607 | 0.05242 | -0.002 | -11.574
-7.5 | -0.578 | 0.04922 | -0.003 | -11.752
-7 | -0.547 | 0.04593 | -0.003 | -11.911
-6.5 | -0.511 | 0.04278 | -0.004 | -11.955
-6 | -0.474 | 0.03953 | -0.005 | -11.995
-5.5 | -0.532 | 0.01129 | -0.01 | -47.108
-5 | -0.48 | 0.01133 | -0.011 | -42.357
-4.5 | -0.426 | 0.01095 | -0.012 | -38.918
-4 | -0.371 | 0.01059 | -0.013 | -35.032
-3.5 | -0.314 | 0.0102 | -0.014 | -30.822
-3 | -0.257 | 0.0099 | -0.015 | -25.971
-2.5 | -0.199 | 0.00964 | -0.016 | -20.637
-2 | -0.139 | 0.00592 | -0.017 | -23.459
-1.5 | -0.08 | 0.00587 | -0.018 | -13.687
-1 | -0.022 | 0.00584 | -0.019 | -3.688
-0.5 | 0.038 | 0.00583 | -0.019 | 6.442
0 | 0.096 | 0.00589 | -0.02 | 16.344
0.5 | 0.155 | 0.00592 | -0.021 | 26.189
1 | 0.213 | 0.00597 | -0.022 | 35.737
1.5 | 0.271 | 0.00603 | -0.023 | 45.048
2 | 0.329 | 0.0061 | -0.024 | 54.023
2.5 | 0.387 | 0.00617 | -0.025 | 62.69
3 | 0.448 | 0.01047 | -0.026 | 42.77
3.5 | 0.504 | 0.01084 | -0.027 | 46.517
4 | 0.56 | 0.01125 | -0.028 | 49.762
4.5 | 0.614 | 0.01173 | -0.029 | 52.309
5 | 0.666 | 0.01235 | -0.03 | 53.954
5.5 | 0.717 | 0.01284 | -0.031 | 55.818
6 | 0.763 | 0.01327 | -0.031 | 57.484
6.5 | 0.806 | 0.01377 | -0.032 | 58.513
7 | 0.688 | 0.0454 | -0.016 | 15.16
7.5 | 0.715 | 0.04896 | -0.014 | 14.606
8 | 0.739 | 0.05206 | -0.014 | 14.2
8.5 | 0.759 | 0.05536 | -0.015 | 13.718
9 | 0.775 | 0.06024 | -0.015 | 12.871
9.5 | 0.787 | 0.06458 | -0.015 | 12.18
10 | 0.793 | 0.06877 | -0.015 | 11.534
10.5 | 0.796 | 0.07404 | -0.016 | 10.746
11 | 0.794 | 0.07874 | -0.016 | 10.078
11.5 | 0.788 | 0.08533 | -0.016 | 9.232

## 26. Re 500k Mach 0.00 (2)
BIGFOIL.COM POLAR EXPORT
NACA67A111
NACA67A111 |  |  |  | Cl Max: | 0.9327 | at alpha= | 10 | deg
XFOIL ncrit=9 |  |  |  | L/D Max: | 51.7229 | at alpha= | 3.5 | deg
Re: | 500000 |  |  | Cd Min: | 0.16085 | at alpha= | 15 | deg
Mach: | 0 |  |  | Cl=0 at alpha= | -0.54743 | deg
|  |  |  | @ Cl=0.1, Cd= | 0.011971
|  |  |  | @ Cl=0.4, Cd= | 0.0083538
|  |  |  | @ Cl=0.6, Cd= | 0.015535
alpha (deg) | Cl | Cd | Cm | Cl/Cd
-8.5 | -0.5976 | 0.01803 | -0.0625 | -33.1448
-8 | -0.5894 | 0.01101 | -0.0559 | -53.5332
-7.5 | -0.5534 | 0.00845 | -0.0533 | -65.4911
-7 | -0.5088 | 0.00625 | -0.0519 | -81.408
-6.5 | -0.4618 | 0.00482 | -0.0508 | -95.8091
-6 | -0.4166 | 0.00348 | -0.05 | -119.7126
-5.5 | -0.3738 | 0.00291 | -0.0483 | -128.4536
-5 | -0.3464 | 0.01361 | -0.0467 | -25.4519
-4.5 | -0.3033 | 0.01301 | -0.0446 | -23.3128
-4 | -0.2591 | 0.01247 | -0.0427 | -20.7779
-3.5 | -0.2251 | 0.01201 | -0.0391 | -18.7427
-3 | -0.2142 | 0.01021 | -0.0314 | -20.9794
-2.5 | -0.1939 | 0.00922 | -0.0238 | -21.0304
-2 | -0.1617 | 0.00973 | -0.019 | -16.6187
-1.5 | -0.1093 | 0.01008 | -0.018 | -10.8433
-1 | -0.0563 | 0.01111 | -0.0155 | -5.0675
-0.5 | 0.0059 | 0.01184 | -0.0156 | 0.49831
0 | 0.0369 | 0.01209 | -0.0109 | 3.0521
0.5 | 0.0983 | 0.01198 | -0.0123 | 8.2053
1 | 0.1662 | 0.01162 | -0.0147 | 14.3029
1.5 | 0.2135 | 0.01106 | -0.0129 | 19.3038
2 | 0.2926 | 0.00929 | -0.0156 | 31.4962
2.5 | 0.3455 | 0.00877 | -0.0145 | 39.3957
3 | 0.3966 | 0.00836 | -0.0132 | 47.4402
3.5 | 0.4293 | 0.0083 | -0.0078 | 51.7229
4 | 0.4161 | 0.01003 | 0.0056 | 41.4855
4.5 | 0.4258 | 0.01158 | 0.0135 | 36.7703
5 | 0.4632 | 0.01229 | 0.0166 | 37.6892
5.5 | 0.4987 | 0.01287 | 0.0201 | 38.749
6 | 0.5441 | 0.01376 | 0.0214 | 39.5422
6.5 | 0.5819 | 0.01523 | 0.024 | 38.2075
7 | 0.6412 | 0.01623 | 0.0222 | 39.5071
7.5 | 0.6999 | 0.0179 | 0.0203 | 39.1006
8 | 0.7642 | 0.0207 | 0.0177 | 36.9179
8.5 | 0.8195 | 0.02302 | 0.0168 | 35.5995
10 | 0.9327 | 0.04072 | 0.0174 | 22.9052
10.5 | 0.7935 | 0.05846 | 0.0422 | 13.5734
11 | 0.7529 | 0.06571 | 0.0466 | 11.4579
11.5 | 0.7129 | 0.07467 | 0.0457 | 9.5473
12 | 0.6468 | 0.09953 | 0.0283 | 6.4985
12.5 | 0.6351 | 0.11159 | 0.0218 | 5.6914
13 | 0.6389 | 0.1191 | 0.0184 | 5.3644
13.5 | 0.6429 | 0.12669 | 0.0154 | 5.0746
14 | 0.4963 | 0.13246 | 0.0117 | 3.7468
14.5 | 0.5047 | 0.13638 | 0.0098 | 3.7007
15 | 0.6361 | 0.16085 | -0.0018 | 3.9546

## 27. Re 500k Mach 0.10 (1)
BIGFOIL.COM POLAR EXPORT
NACA67A111
NACA67A111 |  |  |  | Cl Max: | 0.808 | at alpha= | 6.5 | deg
JavaFoil+Calcfoil stall+Eppler ext transition |  |  |  | L/D Max: | 62.787 | at alpha= | 2.5 | deg
Re: | 500000 |  |  | Cd Min: | 0.00584 | at alpha= | -0.5 | deg
Mach: | 0.1 |  |  | Cl=0 at alpha= | -0.81667 | deg
|  |  |  | @ Cl=0.1, Cd= | 0.0059015
|  |  |  | @ Cl=0.4, Cd= | 0.0070261
|  |  |  | @ Cl=0.6, Cd= | 0.011629
alpha (deg) | Cl | Cd | Cm | Cl/Cd
-16 | -0.515 | 0.16202 | 0.003 | -3.176
-15.5 | -0.538 | 0.15382 | 0.003 | -3.496
-15 | -0.561 | 0.14122 | 0.002 | -3.969
-14.5 | -0.583 | 0.13181 | 0.002 | -4.42
-14 | -0.603 | 0.12487 | 0.002 | -4.831
-13.5 | -0.622 | 0.1144 | 0.001 | -5.441
-13 | -0.639 | 0.10707 | 0.001 | -5.972
-12.5 | -0.654 | 0.10097 | 0.001 | -6.476
-12 | -0.665 | 0.09375 | 0 | -7.097
-11.5 | -0.673 | 0.08823 | 0 | -7.631
-11 | -0.677 | 0.08137 | 0 | -8.322
-10.5 | -0.677 | 0.07468 | -0.001 | -9.062
-10 | -0.672 | 0.06954 | -0.001 | -9.663
-9.5 | -0.663 | 0.06471 | -0.001 | -10.239
-9 | -0.648 | 0.0603 | -0.002 | -10.755
-8.5 | -0.63 | 0.05633 | -0.002 | -11.18
-8 | -0.607 | 0.05254 | -0.002 | -11.545
-7.5 | -0.579 | 0.04939 | -0.003 | -11.726
-7 | -0.548 | 0.04598 | -0.003 | -11.914
-6.5 | -0.513 | 0.04297 | -0.004 | -11.933
-6 | -0.475 | 0.04001 | -0.005 | -11.868
-5.5 | -0.534 | 0.01133 | -0.011 | -47.119
-5 | -0.482 | 0.0114 | -0.011 | -42.283
-4.5 | -0.428 | 0.01099 | -0.012 | -38.931
-4 | -0.373 | 0.01063 | -0.013 | -35.044
-3.5 | -0.316 | 0.01023 | -0.014 | -30.883
-3 | -0.258 | 0.00992 | -0.015 | -26.021
-2.5 | -0.2 | 0.00966 | -0.016 | -20.684
-2 | -0.14 | 0.00593 | -0.017 | -23.55
-1.5 | -0.081 | 0.00589 | -0.018 | -13.722
-1 | -0.022 | 0.00586 | -0.019 | -3.698
-0.5 | 0.038 | 0.00584 | -0.02 | 6.458
0 | 0.097 | 0.0059 | -0.02 | 16.387
0.5 | 0.156 | 0.00593 | -0.021 | 26.256
1 | 0.214 | 0.00598 | -0.022 | 35.868
1.5 | 0.273 | 0.00603 | -0.023 | 45.239
2 | 0.331 | 0.0061 | -0.024 | 54.253
2.5 | 0.388 | 0.00619 | -0.025 | 62.787
3 | 0.45 | 0.01051 | -0.026 | 42.813
3.5 | 0.507 | 0.01088 | -0.027 | 46.548
4 | 0.562 | 0.01127 | -0.028 | 49.881
4.5 | 0.616 | 0.01178 | -0.029 | 52.311
5 | 0.669 | 0.01242 | -0.03 | 53.859
5.5 | 0.719 | 0.01289 | -0.031 | 55.83
6 | 0.766 | 0.0133 | -0.032 | 57.545
6.5 | 0.808 | 0.0138 | -0.032 | 58.548
7 | 0.69 | 0.04531 | -0.016 | 15.241
7.5 | 0.716 | 0.04918 | -0.014 | 14.551
8 | 0.739 | 0.05217 | -0.015 | 14.172
8.5 | 0.758 | 0.05584 | -0.015 | 13.572
9 | 0.772 | 0.06086 | -0.015 | 12.686
9.5 | 0.781 | 0.06411 | -0.015 | 12.186
10 | 0.786 | 0.06959 | -0.015 | 11.289
10.5 | 0.785 | 0.07443 | -0.015 | 10.55
11 | 0.78 | 0.08136 | -0.016 | 9.59
11.5 | 0.771 | 0.08667 | -0.016 | 8.898

## 28. Re 500k Mach 0.10 (2)
BIGFOIL.COM POLAR EXPORT
NACA67A111
NACA67A111 |  |  |  | Cl Max: | 0.9267 | at alpha= | 10 | deg
XFOIL ncrit=9 |  |  |  | L/D Max: | 50.9275 | at alpha= | 3.5 | deg
Re: | 500000 |  |  | Cd Min: | 0.22835 | at alpha= | -20 | deg
Mach: | 0.1 |  |  | Cl=0 at alpha= | -0.37013 | deg
|  |  |  | @ Cl=0.1, Cd= | 0.012015
|  |  |  | @ Cl=0.4, Cd= | 0.0083818
|  |  |  | @ Cl=0.6, Cd= | 0.015628
alpha (deg) | Cl | Cd | Cm | Cl/Cd
-20 | -0.6616 | 0.22835 | 0.0143 | -2.8973
-19.5 | -0.6455 | 0.2226 | 0.0107 | -2.8998
-19 | -0.63 | 0.21611 | 0.0068 | -2.9152
-18.5 | -0.6153 | 0.20888 | 0.0025 | -2.9457
-18 | -0.6059 | 0.20159 | -0.0031 | -3.0056
-17.5 | -0.592 | 0.19328 | -0.0064 | -3.0629
-17 | -0.5752 | 0.18708 | -0.009 | -3.0746
-16.5 | -0.5603 | 0.18083 | -0.0121 | -3.0985
-16 | -0.5473 | 0.17383 | -0.0157 | -3.1485
-15.5 | -0.5435 | 0.16524 | -0.0219 | -3.2892
-15 | -0.5342 | 0.15708 | -0.026 | -3.4008
-14.5 | -0.5293 | 0.14765 | -0.0292 | -3.5848
-14 | -0.5137 | 0.14212 | -0.0305 | -3.6146
-13.5 | -0.5046 | 0.13528 | -0.0332 | -3.73
-13 | -0.5013 | 0.12685 | -0.0371 | -3.9519
-12.5 | -0.5048 | 0.11623 | -0.0437 | -4.3431
-12 | -0.51 | 0.10635 | -0.0481 | -4.7955
-11.5 | -0.5436 | 0.09687 | -0.048 | -5.6116
-11 | -0.5421 | 0.08761 | -0.0539 | -6.1876
-10.5 | -0.568 | 0.06795 | -0.0735 | -8.3591
-10 | -0.5739 | 0.05946 | -0.0797 | -9.6519
-9.5 | -0.5841 | 0.05165 | -0.0804 | -11.3088
-9 | -0.5871 | 0.04569 | -0.0766 | -12.8496
-8.5 | -0.58 | 0.04318 | -0.0696 | -13.4321
-8 | -0.6108 | 0.02464 | -0.0579 | -24.789
-7.5 | -0.5728 | 0.02195 | -0.0553 | -26.0957
-7 | -0.526 | 0.0193 | -0.054 | -27.2539
-6.5 | -0.4762 | 0.01776 | -0.0531 | -26.8131
-6 | -0.4286 | 0.01558 | -0.0522 | -27.5096
-5.5 | -0.3851 | 0.01472 | -0.0503 | -26.1617
-5 | -0.347 | 0.01369 | -0.0473 | -25.347
-4.5 | -0.3032 | 0.01311 | -0.0453 | -23.1274
-4 | -0.2596 | 0.01254 | -0.0432 | -20.7018
-3.5 | -0.2252 | 0.01212 | -0.0396 | -18.5809
-3 | -0.2127 | 0.01035 | -0.0322 | -20.5507
-2.5 | -0.1948 | 0.00925 | -0.0239 | -21.0595
-2 | -0.1633 | 0.00976 | -0.019 | -16.7316
-1.5 | -0.1102 | 0.0101 | -0.018 | -10.9109
0 | 0.0361 | 0.01213 | -0.0108 | 2.9761
0.5 | 0.0991 | 0.01202 | -0.0124 | 8.2446
1 | 0.1678 | 0.01166 | -0.0149 | 14.3911
1.5 | 0.2157 | 0.0111 | -0.0131 | 19.4324
2 | 0.2926 | 0.00934 | -0.0153 | 31.3276
2.5 | 0.347 | 0.0088 | -0.0145 | 39.4318
3 | 0.3982 | 0.00838 | -0.0131 | 47.5179
3.5 | 0.4283 | 0.00841 | -0.007 | 50.9275
4 | 0.4147 | 0.01013 | 0.0064 | 40.9378
4.5 | 0.4249 | 0.01164 | 0.0143 | 36.5034
5 | 0.4627 | 0.01233 | 0.0174 | 37.5264
5.5 | 0.4985 | 0.01292 | 0.0209 | 38.5836
6 | 0.5442 | 0.01384 | 0.0222 | 39.3208
6.5 | 0.5827 | 0.01532 | 0.0247 | 38.0352
7 | 0.6423 | 0.01638 | 0.0231 | 39.2125
7.5 | 0.7029 | 0.01847 | 0.021 | 38.0563
8.5 | 0.8221 | 0.02356 | 0.0178 | 34.8939
9 | 0.8778 | 0.02631 | 0.016 | 33.3637
10 | 0.9267 | 0.04184 | 0.0194 | 22.1487

## 29. Re 500k Mach 0.25 (1)
BIGFOIL.COM POLAR EXPORT
NACA67A111
NACA67A111 |  |  |  | Cl Max: | 0.779 | at alpha= | 6 | deg
JavaFoil+Calcfoil stall+Eppler ext transition |  |  |  | L/D Max: | 63.493 | at alpha= | 2.5 | deg
Re: | 500000 |  |  | Cd Min: | 0.0059 | at alpha= | -0.5 | deg
Mach: | 0.25 |  |  | Cl=0 at alpha= | -0.81967 | deg
|  |  |  | @ Cl=0.1, Cd= | 0.0059705
|  |  |  | @ Cl=0.4, Cd= | 0.0063546
|  |  |  | @ Cl=0.6, Cd= | 0.011771
alpha (deg) | Cl | Cd | Cm | Cl/Cd
-14.5 | -0.237 | 0.13256 | 0.002 | -1.79
-14 | -0.304 | 0.16177 | 0.002 | -1.881
-13.5 | -0.363 | 0.14872 | 0.001 | -2.443
-13 | -0.417 | 0.13504 | 0.001 | -3.088
-12.5 | -0.466 | 0.12124 | 0.001 | -3.841
-12 | -0.509 | 0.10902 | 0 | -4.67
-11.5 | -0.546 | 0.1001 | 0 | -5.46
-11 | -0.577 | 0.09185 | 0 | -6.283
-10.5 | -0.6 | 0.08017 | -0.001 | -7.49
-10 | -0.616 | 0.0746 | -0.001 | -8.259
-9.5 | -0.624 | 0.0688 | -0.001 | -9.067
-9 | -0.624 | 0.06311 | -0.002 | -9.882
-8.5 | -0.616 | 0.05819 | -0.002 | -10.585
-8 | -0.601 | 0.0546 | -0.002 | -11.01
-7.5 | -0.58 | 0.05026 | -0.003 | -11.539
-7 | -0.553 | 0.04721 | -0.003 | -11.708
-6.5 | -0.519 | 0.04382 | -0.004 | -11.851
-6 | -0.483 | 0.04084 | -0.005 | -11.826
-5.5 | -0.545 | 0.01187 | -0.011 | -45.875
-5 | -0.492 | 0.01162 | -0.012 | -42.366
-4.5 | -0.438 | 0.01121 | -0.013 | -39.069
-4 | -0.382 | 0.01082 | -0.014 | -35.275
-3.5 | -0.324 | 0.01039 | -0.015 | -31.168
-3 | -0.265 | 0.01005 | -0.016 | -26.35
-2.5 | -0.205 | 0.00978 | -0.016 | -20.958
-2 | -0.143 | 0.006 | -0.017 | -23.885
-1.5 | -0.083 | 0.00596 | -0.018 | -13.912
-1 | -0.022 | 0.00592 | -0.019 | -3.754
-0.5 | 0.039 | 0.0059 | -0.02 | 6.559
0 | 0.099 | 0.00597 | -0.021 | 16.63
0.5 | 0.16 | 0.006 | -0.022 | 26.639
1 | 0.22 | 0.00605 | -0.023 | 36.374
1.5 | 0.28 | 0.00611 | -0.024 | 45.853
2 | 0.34 | 0.00618 | -0.025 | 54.918
2.5 | 0.399 | 0.00628 | -0.026 | 63.493
3 | 0.462 | 0.01098 | -0.027 | 42.036
3.5 | 0.519 | 0.01094 | -0.028 | 47.463
4 | 0.576 | 0.01154 | -0.029 | 49.925
4.5 | 0.631 | 0.01207 | -0.03 | 52.292
5 | 0.684 | 0.01257 | -0.031 | 54.436
5.5 | 0.734 | 0.01311 | -0.032 | 56.008
6 | 0.779 | 0.01374 | -0.032 | 56.656
6.5 | 0.668 | 0.04304 | -0.017 | 15.531
7 | 0.693 | 0.05268 | -0.014 | 13.155
7.5 | 0.715 | 0.05003 | -0.014 | 14.298
8 | 0.731 | 0.05455 | -0.015 | 13.403
8.5 | 0.74 | 0.05761 | -0.015 | 12.838
9 | 0.741 | 0.06259 | -0.015 | 11.831
9.5 | 0.733 | 0.06776 | -0.015 | 10.824
10 | 0.718 | 0.07386 | -0.015 | 9.723
10.5 | 0.695 | 0.08188 | -0.015 | 8.485
11 | 0.663 | 0.0873 | -0.015 | 7.599

## 30. Re 500k Mach 0.25 (2)
BIGFOIL.COM POLAR EXPORT
NACA67A111
NACA67A111 |  |  |  | Cl Max: | 0.8765 | at alpha= | 9.5 | deg
XFOIL ncrit=9 |  |  |  | L/D Max: | 48.1442 | at alpha= | 3 | deg
Re: | 500000 |  |  | Cd Min: | 0.05238 | at alpha= | 10 | deg
Mach: | 0.25 |  |  | Cl=0 at alpha= | -99 | deg
|  |  |  | @ Cl=0.1, Cd= | 0.012206
|  |  |  | @ Cl=0.4, Cd= | 0.0085219
|  |  |  | @ Cl=0.6, Cd= | 0.016195
alpha (deg) | Cl | Cd | Cm | Cl/Cd
0 | 0.0348 | 0.01233 | -0.0106 | 2.8224
0.5 | 0.1031 | 0.0122 | -0.0129 | 8.4508
1.5 | 0.2301 | 0.01128 | -0.0148 | 20.3989
2 | 0.3024 | 0.00953 | -0.0157 | 31.7314
2.5 | 0.3566 | 0.00889 | -0.0145 | 40.1125
3 | 0.4073 | 0.00846 | -0.0125 | 48.1442
3.5 | 0.4206 | 0.00895 | -0.0026 | 46.9944
4 | 0.4064 | 0.01062 | 0.011 | 38.2674
4.5 | 0.4196 | 0.01191 | 0.0187 | 35.2309
5 | 0.46 | 0.01263 | 0.0218 | 36.4212
5.5 | 0.497 | 0.01335 | 0.0254 | 37.2285
6 | 0.545 | 0.01432 | 0.0267 | 38.0587
6.5 | 0.5873 | 0.01592 | 0.0291 | 36.8907
7 | 0.6491 | 0.01726 | 0.0276 | 37.6072
7.5 | 0.7177 | 0.02043 | 0.0249 | 35.1297
8 | 0.7806 | 0.02401 | 0.0235 | 32.5115
8.5 | 0.8267 | 0.02763 | 0.0245 | 29.9204
9 | 0.8657 | 0.03326 | 0.025 | 26.0283
9.5 | 0.8765 | 0.04081 | 0.0278 | 21.4776
10 | 0.778 | 0.05238 | 0.0453 | 14.853

## 31. Re 500k Mach 0.50 (1)
BIGFOIL.COM POLAR EXPORT
NACA67A111
NACA67A111 |  |  |  | Cl Max: | 1.106 | at alpha= | 20 | deg
JavaFoil+Calcfoil stall+Eppler ext transition |  |  |  | L/D Max: | 57.451 | at alpha= | 2 | deg
Re: | 500000 |  |  | Cd Min: | 0.0062 | at alpha= | -0.5 | deg
Mach: | 0.5 |  |  | Cl=0 at alpha= | -0.81618 | deg
|  |  |  | @ Cl=0.1, Cd= | 0.0062671
|  |  |  | @ Cl=0.4, Cd= | 0.0081006
|  |  |  | @ Cl=0.6, Cd= | 0.012734
alpha (deg) | Cl | Cd | Cm | Cl/Cd
-20 | -1.03 | 0.22228 | 0.009 | -4.635
-19.5 | -1.004 | 0.21821 | 0.009 | -4.603
-19 | -0.978 | 0.21186 | 0.008 | -4.615
-18.5 | -0.95 | 0.20389 | 0.007 | -4.66
-18 | -0.924 | 0.19516 | 0.007 | -4.734
-17.5 | -0.898 | 0.19427 | 0.006 | -4.621
-17 | -0.872 | 0.18431 | 0.006 | -4.729
-16.5 | -0.846 | 0.17986 | 0.005 | -4.701
-16 | -0.817 | 0.18332 | 0.005 | -4.459
-15.5 | -0.791 | 0.17638 | 0.004 | -4.483
-15 | -0.764 | 0.161 | 0.004 | -4.748
-14.5 | -0.738 | 0.15766 | 0.003 | -4.682
-14 | -0.712 | 0.15359 | 0.003 | -4.634
-13.5 | -0.685 | 0.14957 | 0.002 | -4.581
-13 | -0.657 | 0.14356 | 0.001 | -4.577
-12.5 | -0.63 | 0.13843 | 0.001 | -4.554
-12 | -0.604 | 0.13008 | 0.001 | -4.643
-11.5 | -0.577 | 0.13317 | 0 | -4.335
-11 | -0.551 | 0.12993 | 0 | -4.237
-10.5 | -0.523 | 0.11351 | -0.001 | -4.607
-10 | -0.496 | 0.11308 | -0.001 | -4.387
-9.5 | -0.469 | 0.10548 | -0.002 | -4.45
-9 | -0.443 | 0.1027 | -0.002 | -4.309
-8.5 | -0.415 | 0.09523 | -0.002 | -4.362
-8 | -0.388 | 0.09507 | -0.003 | -4.083
-7.5 | -0.361 | 0.08516 | -0.003 | -4.243
-7 | -0.334 | 0.08299 | -0.003 | -4.029
-6.5 | -0.45 | 0.05449 | -0.004 | -8.252
-6 | -0.478 | 0.04616 | -0.004 | -10.357
-5.5 | -0.461 | 0.04193 | -0.005 | -11.001
-5 | -0.429 | 0.03842 | -0.006 | -11.165
-4.5 | -0.476 | 0.01223 | -0.014 | -38.962
-4 | -0.419 | 0.01173 | -0.015 | -35.726
-3.5 | -0.358 | 0.01123 | -0.016 | -31.853
-3 | -0.294 | 0.01076 | -0.017 | -27.306
-2.5 | -0.228 | 0.01035 | -0.018 | -22.024
-2 | -0.161 | 0.01001 | -0.019 | -16.064
-1.5 | -0.092 | 0.00628 | -0.02 | -14.679
-1 | -0.025 | 0.00623 | -0.021 | -3.968
-0.5 | 0.043 | 0.0062 | -0.022 | 6.95
0 | 0.111 | 0.00628 | -0.023 | 17.601
0.5 | 0.178 | 0.00632 | -0.024 | 28.15
1 | 0.245 | 0.0064 | -0.025 | 38.235
1.5 | 0.311 | 0.00648 | -0.026 | 48.056
2 | 0.378 | 0.00657 | -0.027 | 57.451
2.5 | 0.448 | 0.01144 | -0.029 | 39.131
3 | 0.512 | 0.0119 | -0.03 | 43.034
3.5 | 0.575 | 0.01245 | -0.031 | 46.144
4 | 0.634 | 0.01312 | -0.032 | 48.35
4.5 | 0.69 | 0.01378 | -0.033 | 50.055
5 | 0.604 | 0.03757 | -0.017 | 16.084
5.5 | 0.631 | 0.04142 | -0.014 | 15.244
6 | 0.635 | 0.0454 | -0.014 | 13.99
6.5 | 0.561 | 0.05496 | -0.014 | 10.207
7 | 0.421 | 0.08874 | -0.015 | 4.747
7.5 | 0.448 | 0.08474 | -0.016 | 5.286
8 | 0.475 | 0.08962 | -0.016 | 5.295
8.5 | 0.501 | 0.09612 | -0.016 | 5.213
9 | 0.528 | 0.10148 | -0.018 | 5.206
9.5 | 0.555 | 0.1113 | -0.019 | 4.985
10 | 0.581 | 0.11403 | -0.019 | 5.097
10.5 | 0.608 | 0.11951 | -0.02 | 5.085
11 | 0.635 | 0.12519 | -0.022 | 5.074
11.5 | 0.662 | 0.12733 | -0.022 | 5.195
12 | 0.688 | 0.13055 | -0.023 | 5.268
12.5 | 0.714 | 0.13418 | -0.023 | 5.321
13 | 0.74 | 0.14235 | -0.024 | 5.201
13.5 | 0.768 | 0.15233 | -0.026 | 5.041
14 | 0.794 | 0.15601 | -0.026 | 5.088
14.5 | 0.82 | 0.15995 | -0.027 | 5.125
15 | 0.846 | 0.17154 | -0.027 | 4.93
15.5 | 0.872 | 0.17461 | -0.028 | 4.994
16 | 0.9 | 0.18423 | -0.03 | 4.884
16.5 | 0.925 | 0.18843 | -0.03 | 4.911
17 | 0.951 | 0.19009 | -0.031 | 5.002
17.5 | 0.977 | 0.1947 | -0.032 | 5.017
18 | 1.003 | 0.20091 | -0.032 | 4.991
18.5 | 1.031 | 0.20876 | -0.034 | 4.938
19 | 1.056 | 0.21291 | -0.035 | 4.96
19.5 | 1.081 | 0.21579 | -0.035 | 5.012
20 | 1.106 | 0.2292 | -0.036 | 4.828

## 32. Re 500k Mach 0.50 (2)
BIGFOIL.COM POLAR EXPORT
NACA67A111
NACA67A111 |  |  |  | Cl Max: | 0.8381 | at alpha= | 20 | deg
XFOIL ncrit=9 |  |  |  | L/D Max: | 46.3366 | at alpha= | 3 | deg
Re: | 500000 |  |  | Cd Min: | 0.26251 | at alpha= | 20 | deg
Mach: | 0.5 |  |  | Cl=0 at alpha= | -0.3112 | deg
|  |  |  | @ Cl=0.1, Cd= | 0.013347
|  |  |  | @ Cl=0.4, Cd= | 0.012915
|  |  |  | @ Cl=0.6, Cd= | 0.14932
alpha (deg) | Cl | Cd | Cm | Cl/Cd
-20 | -0.7171 | 0.25276 | 0.0199 | -2.8371
-19.5 | -0.696 | 0.24474 | 0.0148 | -2.8438
-19 | -0.6768 | 0.23676 | 0.0087 | -2.8586
-18.5 | -0.6593 | 0.22899 | 0.0029 | -2.8792
-18 | -0.6358 | 0.21995 | -0.0002 | -2.8907
-17.5 | -0.615 | 0.21256 | -0.0042 | -2.8933
-17 | -0.5949 | 0.20483 | -0.0087 | -2.9044
-16.5 | -0.5766 | 0.19662 | -0.0143 | -2.9326
-16 | -0.565 | 0.18903 | -0.0209 | -2.9889
-15.5 | -0.5416 | 0.17993 | -0.0231 | -3.0101
-15 | -0.5225 | 0.17254 | -0.0265 | -3.0283
-14.5 | -0.5054 | 0.1651 | -0.0302 | -3.0612
-14 | -0.4905 | 0.1573 | -0.0342 | -3.1182
-13.5 | -0.486 | 0.14907 | -0.0406 | -3.2602
-13 | -0.4825 | 0.14174 | -0.0428 | -3.4041
-12.5 | -0.4733 | 0.13564 | -0.0405 | -3.4894
-12 | -0.4535 | 0.12718 | -0.0463 | -3.5658
-11.5 | -0.4387 | 0.11787 | -0.0532 | -3.7219
-11 | -0.4265 | 0.10715 | -0.0637 | -3.9804
-10.5 | -0.4133 | 0.09649 | -0.072 | -4.2833
-10 | -0.4114 | 0.08532 | -0.0789 | -4.8218
-9 | -0.3983 | 0.06361 | -0.0978 | -6.2616
-8.5 | -0.421 | 0.05198 | -0.1066 | -8.0993
-7.5 | -0.4784 | 0.03655 | -0.0979 | -13.0889
-7 | -0.4965 | 0.0319 | -0.0878 | -15.5643
-6.5 | -0.4939 | 0.02717 | -0.079 | -18.1781
-6 | -0.4749 | 0.02248 | -0.0718 | -21.1254
-5.5 | -0.427 | 0.01941 | -0.0682 | -21.999
-5 | -0.3619 | 0.01688 | -0.0672 | -21.4396
-4.5 | -0.3146 | 0.01526 | -0.0633 | -20.616
-4 | -0.2749 | 0.01464 | -0.0581 | -18.7773
-3.5 | -0.2323 | 0.01384 | -0.0534 | -16.7847
-3 | -0.1997 | 0.01347 | -0.047 | -14.8255
-2.5 | -0.1902 | 0.01226 | -0.0369 | -15.5139
-2 | -0.2203 | 0.01064 | -0.0181 | -20.7049
-1.5 | -0.1664 | 0.01109 | -0.0144 | -15.0045
-1 | -0.0976 | 0.01164 | -0.0138 | -8.3849
-0.5 | -0.0209 | 0.01329 | -0.0128 | -1.5726
0.5 | 0.0898 | 0.01342 | -0.0092 | 6.6915
1.5 | 0.2396 | 0.01235 | -0.0123 | 19.4008
2 | 0.3414 | 0.01013 | -0.0167 | 33.7019
2.5 | 0.3991 | 0.00951 | -0.0141 | 41.9664
3 | 0.4212 | 0.00909 | -0.0037 | 46.3366
3.5 | 0.3778 | 0.01039 | 0.0177 | 36.3619
4 | 0.3741 | 0.0123 | 0.0296 | 30.4146
4.5 | 0.4116 | 0.01319 | 0.0346 | 31.2055
5 | 0.4568 | 0.01415 | 0.0384 | 32.2827
5.5 | 0.4972 | 0.01548 | 0.0432 | 32.1189
6 | 0.5529 | 0.01748 | 0.0453 | 31.6304
6.5 | 0.6277 | 0.02035 | 0.0452 | 30.8452
7 | 0.6824 | 0.02419 | 0.0474 | 28.21
7.5 | 0.7112 | 0.03006 | 0.051 | 23.6593
8 | 0.7142 | 0.03724 | 0.0547 | 19.1783
8.5 | 0.6997 | 0.04567 | 0.0559 | 15.3208
9 | 0.6669 | 0.05308 | 0.0583 | 12.5641
9.5 | 0.6278 | 0.06289 | 0.0573 | 9.9825
10 | 0.6021 | 0.07724 | 0.047 | 7.7952
10.5 | 0.5894 | 0.0887 | 0.0402 | 6.6449
11 | 0.5729 | 0.10475 | 0.0312 | 5.4692
11.5 | 0.5775 | 0.11383 | 0.0277 | 5.0734
12 | 0.582 | 0.12268 | 0.025 | 4.744
13 | 0.5959 | 0.14294 | 0.0152 | 4.1689
13.5 | 0.6024 | 0.15306 | 0.0079 | 3.9357
14 | 0.6153 | 0.16173 | 0.0028 | 3.8045
14.5 | 0.6334 | 0.16932 | -0.0006 | 3.7408
15 | 0.6536 | 0.17827 | -0.0029 | 3.6663
15.5 | 0.666 | 0.1874 | -0.009 | 3.5539
16 | 0.6795 | 0.19641 | -0.0158 | 3.4596
16.5 | 0.6984 | 0.20465 | -0.0205 | 3.4127
17 | 0.718 | 0.21254 | -0.0248 | 3.3782
17.5 | 0.7437 | 0.22146 | -0.0268 | 3.3582
18 | 0.7585 | 0.22966 | -0.0333 | 3.3027
18.5 | 0.776 | 0.23845 | -0.0399 | 3.2544
19 | 0.7965 | 0.24672 | -0.045 | 3.2284
19.5 | 0.8171 | 0.25468 | -0.0499 | 3.2083
20 | 0.8381 | 0.26251 | -0.0544 | 3.1926

## 33. Re 750k Mach 0.00 (1)
BIGFOIL.COM POLAR EXPORT
NACA67A111
NACA67A111 |  |  |  | Cl Max: | 0.845 | at alpha= | 7 | deg
JavaFoil+Calcfoil stall+Eppler ext transition |  |  |  | L/D Max: | 77.843 | at alpha= | 2.5 | deg
Re: | 750000 |  |  | Cd Min: | 0.00461 | at alpha= | -0.5 | deg
Mach: | 0 |  |  | Cl=0 at alpha= | -0.81667 | deg
|  |  |  | @ Cl=0.1, Cd= | 0.004641
|  |  |  | @ Cl=0.4, Cd= | 0.0058203
|  |  |  | @ Cl=0.6, Cd= | 0.010786
alpha (deg) | Cl | Cd | Cm | Cl/Cd
-16 | -0.56 | 0.15214 | 0.003 | -3.679
-15.5 | -0.58 | 0.14102 | 0.003 | -4.113
-15 | -0.599 | 0.13335 | 0.002 | -4.495
-14.5 | -0.618 | 0.12476 | 0.002 | -4.953
-14 | -0.635 | 0.11507 | 0.002 | -5.52
-13.5 | -0.651 | 0.107 | 0.001 | -6.082
-13 | -0.664 | 0.10076 | 0.001 | -6.592
-12.5 | -0.675 | 0.0952 | 0.001 | -7.092
-12 | -0.683 | 0.08797 | 0 | -7.766
-11.5 | -0.688 | 0.08318 | 0 | -8.27
-11 | -0.689 | 0.07583 | 0 | -9.082
-10.5 | -0.686 | 0.07109 | -0.001 | -9.645
-10 | -0.679 | 0.06633 | -0.001 | -10.23
-9.5 | -0.667 | 0.06217 | -0.001 | -10.731
-9 | -0.651 | 0.05834 | -0.002 | -11.164
-8.5 | -0.631 | 0.05448 | -0.002 | -11.584
-8 | -0.608 | 0.05071 | -0.003 | -11.987
-7.5 | -0.58 | 0.0477 | -0.003 | -12.155
-7 | -0.549 | 0.04404 | -0.004 | -12.473
-6.5 | -0.631 | 0.01142 | -0.009 | -55.23
-6 | -0.583 | 0.01104 | -0.01 | -52.803
-5.5 | -0.533 | 0.01066 | -0.011 | -49.975
-5 | -0.481 | 0.01029 | -0.011 | -46.685
-4.5 | -0.427 | 0.00992 | -0.012 | -43.019
-4 | -0.371 | 0.00955 | -0.013 | -38.899
-3.5 | -0.315 | 0.00903 | -0.014 | -34.863
-3 | -0.257 | 0.00874 | -0.015 | -29.44
-2.5 | -0.199 | 0.00721 | -0.016 | -27.617
-2 | -0.14 | 0.00495 | -0.017 | -28.301
-1.5 | -0.081 | 0.00491 | -0.018 | -16.486
-1 | -0.022 | 0.0049 | -0.019 | -4.426
-0.5 | 0.038 | 0.00461 | -0.02 | 8.203
0 | 0.097 | 0.00464 | -0.021 | 20.899
0.5 | 0.156 | 0.00466 | -0.022 | 33.508
1 | 0.215 | 0.00468 | -0.022 | 45.872
1.5 | 0.273 | 0.00487 | -0.023 | 56.146
2 | 0.332 | 0.00492 | -0.024 | 67.467
2.5 | 0.39 | 0.00501 | -0.025 | 77.843
3 | 0.448 | 0.00971 | -0.026 | 46.18
3.5 | 0.505 | 0.01008 | -0.027 | 50.1
4 | 0.56 | 0.01043 | -0.028 | 53.733
4.5 | 0.614 | 0.01091 | -0.029 | 56.309
5 | 0.667 | 0.01133 | -0.03 | 58.878
5.5 | 0.717 | 0.01179 | -0.031 | 60.828
6 | 0.764 | 0.01223 | -0.031 | 62.455
6.5 | 0.806 | 0.01279 | -0.032 | 63.027
7 | 0.845 | 0.01322 | -0.033 | 63.926
7.5 | 0.719 | 0.04676 | -0.017 | 15.368
8 | 0.742 | 0.05016 | -0.017 | 14.783
8.5 | 0.761 | 0.05373 | -0.017 | 14.171
9 | 0.777 | 0.05806 | -0.017 | 13.376
9.5 | 0.788 | 0.06211 | -0.017 | 12.689
10 | 0.794 | 0.06653 | -0.017 | 11.939
10.5 | 0.796 | 0.07094 | -0.017 | 11.225
11 | 0.794 | 0.07642 | -0.017 | 10.391
11.5 | 0.788 | 0.08165 | -0.017 | 9.653
12 | 0.779 | 0.08634 | -0.017 | 9.018

## 34. Re 750k Mach 0.00 (2)
BIGFOIL.COM POLAR EXPORT
NACA67A111
NACA67A111 |  |  |  | Cl Max: | 0.9816 | at alpha= | 11 | deg
XFOIL ncrit=9 |  |  |  | L/D Max: | 63.9144 | at alpha= | 3 | deg
Re: | 750000 |  |  | Cd Min: | 0.17338 | at alpha= | 16 | deg
Mach: | 0 |  |  | Cl=0 at alpha= | -0.76158 | deg
|  |  |  | @ Cl=0.1, Cd= | 0.0079425
|  |  |  | @ Cl=0.4, Cd= | 0.0063128
|  |  |  | @ Cl=0.6, Cd= | 0.012433
alpha (deg) | Cl | Cd | Cm | Cl/Cd
-10.5 | -0.7032 | 0.03987 | -0.0752 | -17.6373
-10 | -0.7416 | 0.03371 | -0.0631 | -21.9994
-9.5 | -0.7446 | 0.02798 | -0.0555 | -26.6119
-9 | -0.7287 | 0.02245 | -0.0505 | -32.4588
-8.5 | -0.69 | 0.02057 | -0.0485 | -33.544
-8 | -0.6476 | 0.01845 | -0.0467 | -35.1003
-7.5 | -0.6021 | 0.01697 | -0.0454 | -35.4803
-7 | -0.553 | 0.01594 | -0.0447 | -34.6926
-6.5 | -0.5096 | 0.01369 | -0.0432 | -37.2243
-6 | -0.4635 | 0.01292 | -0.0419 | -35.8746
-5.5 | -0.4158 | 0.01239 | -0.0407 | -33.5593
-5 | -0.3729 | 0.01147 | -0.0387 | -32.5109
-4.5 | -0.325 | 0.01089 | -0.0377 | -29.8439
-4 | -0.2764 | 0.01045 | -0.0367 | -26.4498
-3.5 | -0.228 | 0.01002 | -0.0357 | -22.7545
-3 | -0.1917 | 0.00881 | -0.0327 | -21.7594
-2.5 | -0.1775 | 0.00682 | -0.0253 | -26.0264
-2 | -0.1312 | 0.0068 | -0.0233 | -19.2941
-1.5 | -0.0781 | 0.00694 | -0.0228 | -11.2536
-1 | -0.0247 | 0.00718 | -0.022 | -3.4401
-0.5 | 0.0271 | 0.0077 | -0.0202 | 3.5195
0 | 0.0813 | 0.00796 | -0.0198 | 10.2136
0.5 | 0.1346 | 0.00791 | -0.0197 | 17.0164
1 | 0.1941 | 0.00748 | -0.0201 | 25.9492
1.5 | 0.2486 | 0.0069 | -0.0192 | 36.029
2 | 0.3027 | 0.00651 | -0.0185 | 46.4977
2.5 | 0.3561 | 0.00635 | -0.0181 | 56.0787
3 | 0.4033 | 0.00631 | -0.0162 | 63.9144
3.5 | 0.4054 | 0.00818 | -0.0058 | 49.5599
4 | 0.4267 | 0.00975 | 0.0001 | 43.7641
4.5 | 0.4662 | 0.0106 | 0.0026 | 43.9811
5 | 0.5092 | 0.01109 | 0.0047 | 45.9152
5.5 | 0.5524 | 0.01163 | 0.0068 | 47.4979
6 | 0.5931 | 0.01232 | 0.0092 | 48.1412
6.5 | 0.631 | 0.01294 | 0.0124 | 48.7635
7 | 0.6678 | 0.01392 | 0.0155 | 47.9741
7.5 | 0.705 | 0.0147 | 0.0186 | 47.9592
8 | 0.7424 | 0.01588 | 0.0214 | 46.7506
8.5 | 0.7851 | 0.0177 | 0.0231 | 44.3559
9 | 0.8375 | 0.01925 | 0.0226 | 43.5065
9.5 | 0.8898 | 0.02084 | 0.0217 | 42.6967
10 | 0.9382 | 0.02629 | 0.0204 | 35.6866
10.5 | 0.9801 | 0.02948 | 0.0204 | 33.2463
11 | 0.9816 | 0.03343 | 0.0272 | 29.3628
11.5 | 0.9577 | 0.03963 | 0.0359 | 24.166
12 | 0.8807 | 0.0514 | 0.0457 | 17.1342
12.5 | 0.8095 | 0.06391 | 0.0472 | 12.6662
13 | 0.7471 | 0.08204 | 0.0361 | 9.1065
13.5 | 0.6568 | 0.12061 | 0.0168 | 5.4457
14 | 0.6371 | 0.13621 | 0.01 | 4.6773
14.5 | 0.6385 | 0.14688 | 0.005 | 4.3471
15 | 0.6399 | 0.15884 | -0.0015 | 4.0286
15.5 | 0.6496 | 0.16645 | -0.0053 | 3.9027
16 | 0.6615 | 0.17338 | -0.0087 | 3.8153

## 35. Re 750k Mach 0.10 (1)
BIGFOIL.COM POLAR EXPORT
NACA67A111
NACA67A111 |  |  |  | Cl Max: | 0.847 | at alpha= | 7 | deg
JavaFoil+Calcfoil stall+Eppler ext transition |  |  |  | L/D Max: | 78.169 | at alpha= | 2.5 | deg
Re: | 750000 |  |  | Cd Min: | 0.00444 | at alpha= | -0.5 | deg
Mach: | 0.1 |  |  | Cl=0 at alpha= | -0.81667 | deg
|  |  |  | @ Cl=0.1, Cd= | 0.004651
|  |  |  | @ Cl=0.4, Cd= | 0.0056666
|  |  |  | @ Cl=0.6, Cd= | 0.010805
alpha (deg) | Cl | Cd | Cm | Cl/Cd
-16 | -0.515 | 0.15608 | 0.003 | -3.299
-15.5 | -0.538 | 0.14432 | 0.003 | -3.728
-15 | -0.561 | 0.1345 | 0.002 | -4.169
-14.5 | -0.583 | 0.12815 | 0.002 | -4.548
-14 | -0.604 | 0.11846 | 0.002 | -5.095
-13.5 | -0.623 | 0.10916 | 0.001 | -5.705
-13 | -0.64 | 0.10122 | 0.001 | -6.319
-12.5 | -0.654 | 0.09603 | 0.001 | -6.812
-12 | -0.666 | 0.08887 | 0 | -7.489
-11.5 | -0.673 | 0.08438 | 0 | -7.982
-11 | -0.677 | 0.07644 | 0 | -8.861
-10.5 | -0.677 | 0.07149 | -0.001 | -9.469
-10 | -0.672 | 0.06702 | -0.001 | -10.03
-9.5 | -0.663 | 0.0627 | -0.001 | -10.572
-9 | -0.649 | 0.05844 | -0.002 | -11.101
-8.5 | -0.63 | 0.05471 | -0.002 | -11.515
-8 | -0.608 | 0.05102 | -0.003 | -11.91
-7.5 | -0.58 | 0.04794 | -0.003 | -12.103
-7 | -0.55 | 0.04436 | -0.004 | -12.405
-6.5 | -0.632 | 0.01141 | -0.009 | -55.428
-6 | -0.585 | 0.01107 | -0.01 | -52.84
-5.5 | -0.535 | 0.01075 | -0.011 | -49.749
-5 | -0.482 | 0.01033 | -0.012 | -46.705
-4.5 | -0.428 | 0.00998 | -0.012 | -42.938
-4 | -0.373 | 0.00945 | -0.013 | -39.488
-3.5 | -0.316 | 0.00906 | -0.014 | -34.913
-3 | -0.258 | 0.00877 | -0.015 | -29.488
-2.5 | -0.2 | 0.00703 | -0.016 | -28.434
-2 | -0.141 | 0.00495 | -0.017 | -28.402
-1.5 | -0.081 | 0.00492 | -0.018 | -16.535
-1 | -0.022 | 0.00491 | -0.019 | -4.438
-0.5 | 0.038 | 0.00444 | -0.02 | 8.562
0 | 0.097 | 0.00465 | -0.021 | 20.958
0.5 | 0.157 | 0.00467 | -0.022 | 33.564
1 | 0.216 | 0.0047 | -0.023 | 45.971
1.5 | 0.275 | 0.00473 | -0.023 | 58.063
2 | 0.333 | 0.00496 | -0.024 | 67.261
2.5 | 0.392 | 0.00501 | -0.025 | 78.169
3 | 0.45 | 0.00977 | -0.026 | 46.09
3.5 | 0.507 | 0.0101 | -0.027 | 50.217
4 | 0.563 | 0.01049 | -0.028 | 53.637
4.5 | 0.617 | 0.01095 | -0.029 | 56.351
5 | 0.67 | 0.01142 | -0.03 | 58.671
5.5 | 0.72 | 0.01186 | -0.031 | 60.722
6 | 0.766 | 0.0123 | -0.032 | 62.29
6.5 | 0.809 | 0.01286 | -0.033 | 62.896
7 | 0.847 | 0.01335 | -0.033 | 63.416
7.5 | 0.718 | 0.04718 | -0.017 | 15.227
8 | 0.742 | 0.04996 | -0.017 | 14.854
8.5 | 0.759 | 0.0541 | -0.016 | 14.033
9 | 0.773 | 0.05898 | -0.017 | 13.113
9.5 | 0.783 | 0.06216 | -0.017 | 12.593
10 | 0.787 | 0.06681 | -0.017 | 11.774
10.5 | 0.786 | 0.07136 | -0.016 | 11.009
11 | 0.781 | 0.07767 | -0.016 | 10.05
11.5 | 0.772 | 0.08333 | -0.017 | 9.26
12 | 0.759 | 0.08837 | -0.016 | 8.583

## 36. Re 750k Mach 0.10 (2)
BIGFOIL.COM POLAR EXPORT
NACA67A111
NACA67A111 |  |  |  | Cl Max: | 0.9726 | at alpha= | 10.5 | deg
XFOIL ncrit=9 |  |  |  | L/D Max: | 63.3752 | at alpha= | 3 | deg
Re: | 750000 |  |  | Cd Min: | 0.16736 | at alpha= | 15.5 | deg
Mach: | 0.1 |  |  | Cl=0 at alpha= | -99 | deg
|  |  |  | @ Cl=0.1, Cd= | 0.007979
|  |  |  | @ Cl=0.4, Cd= | 0.0063692
|  |  |  | @ Cl=0.6, Cd= | 0.012511
alpha (deg) | Cl | Cd | Cm | Cl/Cd
0 | 0.0811 | 0.008 | -0.0198 | 10.1375
0.5 | 0.1351 | 0.00794 | -0.0198 | 17.0151
1 | 0.1951 | 0.00752 | -0.0202 | 25.9441
1.5 | 0.2497 | 0.00692 | -0.0193 | 36.0838
2 | 0.3044 | 0.00652 | -0.0186 | 46.6871
2.5 | 0.3579 | 0.00636 | -0.0181 | 56.2736
3 | 0.4037 | 0.00637 | -0.0159 | 63.3752
3.5 | 0.405 | 0.00827 | -0.0052 | 48.9722
4 | 0.4266 | 0.00983 | 0.0006 | 43.3978
4.5 | 0.4667 | 0.01064 | 0.0031 | 43.8628
5 | 0.5097 | 0.01115 | 0.0054 | 45.713
5.5 | 0.5525 | 0.01168 | 0.0076 | 47.3031
6 | 0.593 | 0.01238 | 0.0102 | 47.8998
6.5 | 0.6304 | 0.01308 | 0.0135 | 48.1957
7 | 0.6682 | 0.01404 | 0.0165 | 47.5926
7.5 | 0.7057 | 0.01487 | 0.0197 | 47.458
8 | 0.7436 | 0.01629 | 0.0225 | 45.6476
8.5 | 0.7879 | 0.018 | 0.024 | 43.7722
9 | 0.8405 | 0.01975 | 0.0236 | 42.557
9.5 | 0.8921 | 0.02146 | 0.0229 | 41.5704
10 | 0.9373 | 0.02717 | 0.0222 | 34.4976
10.5 | 0.9726 | 0.03141 | 0.0229 | 30.9647
11 | 0.9541 | 0.0365 | 0.0323 | 26.1397
11.5 | 0.9084 | 0.04485 | 0.0419 | 20.2542
12 | 0.8381 | 0.0562 | 0.048 | 14.9128
12.5 | 0.7766 | 0.06895 | 0.0456 | 11.2632
13 | 0.6658 | 0.1093 | 0.0225 | 6.0915
13.5 | 0.6525 | 0.12246 | 0.0161 | 5.3283
14 | 0.6351 | 0.13733 | 0.0097 | 4.6246
14.5 | 0.6372 | 0.14782 | 0.0048 | 4.3106
15 | 0.6391 | 0.15968 | -0.0018 | 4.0024
15.5 | 0.6489 | 0.16736 | -0.0056 | 3.8773

## 37. Re 750k Mach 0.25 (1)
BIGFOIL.COM POLAR EXPORT
NACA67A111
NACA67A111 |  |  |  | Cl Max: | 0.819 | at alpha= | 6.5 | deg
JavaFoil+Calcfoil stall+Eppler ext transition |  |  |  | L/D Max: | 81.459 | at alpha= | 2.5 | deg
Re: | 750000 |  |  | Cd Min: | 0.00452 | at alpha= | 0 | deg
Mach: | 0.25 |  |  | Cl=0 at alpha= | -0.81967 | deg
|  |  |  | @ Cl=0.1, Cd= | 0.00452
|  |  |  | @ Cl=0.4, Cd= | 0.0049273
|  |  |  | @ Cl=0.6, Cd= | 0.010921
alpha (deg) | Cl | Cd | Cm | Cl/Cd
-14.5 | -0.238 | 0.12957 | 0.002 | -1.833
-14 | -0.305 | 0.1188 | 0.002 | -2.563
-13.5 | -0.364 | 0.11454 | 0.002 | -3.174
-13 | -0.417 | 0.12389 | 0.001 | -3.367
-12.5 | -0.466 | 0.11914 | 0.001 | -3.911
-12 | -0.509 | 0.10094 | 0 | -5.046
-11.5 | -0.547 | 0.09431 | 0 | -5.797
-11 | -0.577 | 0.08636 | 0 | -6.685
-10.5 | -0.601 | 0.07734 | -0.001 | -7.767
-10 | -0.616 | 0.071 | -0.001 | -8.68
-9.5 | -0.624 | 0.0654 | -0.001 | -9.541
-9 | -0.624 | 0.06093 | -0.002 | -10.238
-8.5 | -0.616 | 0.05641 | -0.002 | -10.922
-8 | -0.601 | 0.05268 | -0.002 | -11.414
-7.5 | -0.58 | 0.04896 | -0.003 | -11.853
-7 | -0.553 | 0.04577 | -0.003 | -12.083
-6.5 | -0.521 | 0.04218 | -0.004 | -12.362
-6 | -0.595 | 0.0114 | -0.01 | -52.151
-5.5 | -0.545 | 0.01095 | -0.011 | -49.771
-5 | -0.493 | 0.01056 | -0.012 | -46.692
-4.5 | -0.438 | 0.01002 | -0.013 | -43.759
-4 | -0.382 | 0.00962 | -0.014 | -39.738
-3.5 | -0.324 | 0.00922 | -0.015 | -35.186
-3 | -0.265 | 0.00869 | -0.016 | -30.513
-2.5 | -0.205 | 0.00887 | -0.017 | -23.15
-2 | -0.144 | 0.00501 | -0.017 | -28.84
-1.5 | -0.084 | 0.00497 | -0.018 | -16.813
-1 | -0.022 | 0.00495 | -0.019 | -4.517
-0.5 | 0.039 | 0.00494 | -0.02 | 7.889
0 | 0.1 | 0.00452 | -0.021 | 22.136
0.5 | 0.161 | 0.00472 | -0.022 | 34.155
1 | 0.222 | 0.00474 | -0.023 | 46.742
1.5 | 0.282 | 0.00479 | -0.024 | 58.884
2 | 0.342 | 0.00485 | -0.025 | 70.577
2.5 | 0.402 | 0.00493 | -0.026 | 81.459
3 | 0.462 | 0.00994 | -0.027 | 46.478
3.5 | 0.52 | 0.0103 | -0.028 | 50.512
4 | 0.577 | 0.01072 | -0.029 | 53.815
4.5 | 0.632 | 0.0112 | -0.03 | 56.41
5 | 0.685 | 0.01169 | -0.031 | 58.569
5.5 | 0.735 | 0.0122 | -0.032 | 60.259
6 | 0.78 | 0.01273 | -0.032 | 61.235
6.5 | 0.819 | 0.01329 | -0.033 | 61.61
7 | 0.693 | 0.05024 | -0.014 | 13.795
7.5 | 0.717 | 0.04846 | -0.016 | 14.793
8 | 0.732 | 0.05268 | -0.016 | 13.898
8.5 | 0.741 | 0.05636 | -0.016 | 13.143
9 | 0.741 | 0.0607 | -0.016 | 12.213
9.5 | 0.734 | 0.06541 | -0.016 | 11.217
10 | 0.718 | 0.07129 | -0.016 | 10.078
10.5 | 0.695 | 0.07752 | -0.016 | 8.965
11 | 0.664 | 0.08331 | -0.016 | 7.967
11.5 | 0.625 | 0.09222 | -0.016 | 6.782

## 38. Re 750k Mach 0.25 (2)
BIGFOIL.COM POLAR EXPORT
NACA67A111
NACA67A111 |  |  |  | Cl Max: | 0.8901 | at alpha= | 9.5 | deg
XFOIL ncrit=9 |  |  |  | L/D Max: | 59.2071 | at alpha= | 3 | deg
Re: | 750000 |  |  | Cd Min: | 0.23247 | at alpha= | -20 | deg
Mach: | 0.25 |  |  | Cl=0 at alpha= | -0.74623 | deg
|  |  |  | @ Cl=0.1, Cd= | 0.0081961
|  |  |  | @ Cl=0.4, Cd= | 0.0067764
|  |  |  | @ Cl=0.6, Cd= | 0.013001
alpha (deg) | Cl | Cd | Cm | Cl/Cd
-20 | -0.6702 | 0.23247 | 0.0156 | -2.883
-19.5 | -0.6534 | 0.22602 | 0.0115 | -2.8909
-19 | -0.6368 | 0.21886 | 0.0073 | -2.9096
-18.5 | -0.6234 | 0.21088 | 0.002 | -2.9562
-18 | -0.6098 | 0.20339 | -0.0025 | -2.9982
-17.5 | -0.5924 | 0.1964 | -0.005 | -3.0163
-17 | -0.5768 | 0.18985 | -0.0086 | -3.0382
-16.5 | -0.5617 | 0.18309 | -0.0122 | -3.0679
-16 | -0.5491 | 0.1749 | -0.0167 | -3.1395
-15.5 | -0.5414 | 0.16634 | -0.0219 | -3.2548
-15 | -0.5303 | 0.15829 | -0.0258 | -3.3502
-14.5 | -0.5207 | 0.15019 | -0.0284 | -3.4669
-14 | -0.5072 | 0.14409 | -0.0308 | -3.52
-13.5 | -0.4984 | 0.13671 | -0.034 | -3.6457
-13 | -0.4974 | 0.1264 | -0.0399 | -3.9351
-12.5 | -0.4958 | 0.11744 | -0.0436 | -4.2217
-11.5 | -0.5048 | 0.09617 | -0.0543 | -5.249
-11 | -0.4882 | 0.08892 | -0.0606 | -5.4903
-10.5 | -0.489 | 0.07508 | -0.0736 | -6.5131
-10 | -0.5173 | 0.05907 | -0.0888 | -8.7574
-9.5 | -0.5859 | 0.0472 | -0.0832 | -12.4131
-9 | -0.6276 | 0.04062 | -0.0726 | -15.4505
-8.5 | -0.6639 | 0.02965 | -0.0613 | -22.3912
-8 | -0.6531 | 0.02327 | -0.0545 | -28.0662
-7.5 | -0.616 | 0.01956 | -0.0513 | -31.4928
-7 | -0.5673 | 0.01751 | -0.0498 | -32.3986
-6.5 | -0.5178 | 0.01489 | -0.0486 | -34.775
-6 | -0.4705 | 0.01367 | -0.0468 | -34.4184
-5.5 | -0.423 | 0.01283 | -0.0449 | -32.9696
-5 | -0.3781 | 0.01184 | -0.0427 | -31.9341
-4.5 | -0.3277 | 0.01137 | -0.0415 | -28.8215
-4 | -0.2793 | 0.01081 | -0.04 | -25.8372
-3.5 | -0.2308 | 0.01027 | -0.0384 | -22.4732
-3 | -0.1888 | 0.00938 | -0.0359 | -20.1279
-2.5 | -0.1722 | 0.00751 | -0.0289 | -22.9294
-2 | -0.1376 | 0.00694 | -0.024 | -19.8271
-1.5 | -0.0823 | 0.00707 | -0.0234 | -11.6407
-1 | -0.0269 | 0.00728 | -0.0226 | -3.6951
-0.5 | 0.0261 | 0.00795 | -0.0206 | 3.283
0 | 0.0805 | 0.00823 | -0.0199 | 9.7813
0.5 | 0.138 | 0.00813 | -0.02 | 16.9742
1 | 0.1977 | 0.00775 | -0.0203 | 25.5097
1.5 | 0.2565 | 0.007 | -0.0196 | 36.6429
2 | 0.3136 | 0.00662 | -0.019 | 47.3716
2.5 | 0.368 | 0.00644 | -0.0182 | 57.1429
3 | 0.4032 | 0.00681 | -0.0133 | 59.207
3.5 | 0.4023 | 0.00871 | -0.0021 | 46.1883
4 | 0.4252 | 0.01018 | 0.0038 | 41.7682
4.5 | 0.4673 | 0.0109 | 0.0064 | 42.8716
5 | 0.5076 | 0.01145 | 0.0098 | 44.3319
5.5 | 0.5494 | 0.01208 | 0.0127 | 45.4801
6 | 0.5928 | 0.01277 | 0.0152 | 46.4213
6.5 | 0.6284 | 0.01391 | 0.0193 | 45.1761
7 | 0.6708 | 0.01483 | 0.0221 | 45.2326
7.5 | 0.7109 | 0.01592 | 0.0253 | 44.6545
8 | 0.7589 | 0.01848 | 0.0267 | 41.066
8.5 | 0.8061 | 0.02047 | 0.0285 | 39.3796
9 | 0.8518 | 0.02361 | 0.0298 | 36.0779
9.5 | 0.8901 | 0.02715 | 0.0311 | 32.7845
10 | 0.8882 | 0.03663 | 0.0348 | 24.2479
10.5 | 0.854 | 0.04216 | 0.0441 | 20.2562
11 | 0.81 | 0.05009 | 0.0499 | 16.1709
11.5 | 0.7637 | 0.06052 | 0.0505 | 12.619
12 | 0.652 | 0.09705 | 0.0293 | 6.7182
12.5 | 0.6251 | 0.11468 | 0.0205 | 5.4508
13 | 0.6293 | 0.12261 | 0.0168 | 5.1325
13.5 | 0.6317 | 0.13155 | 0.0127 | 4.802
14 | 0.6272 | 0.1425 | 0.0082 | 4.4014
14.5 | 0.6328 | 0.15239 | 0.0036 | 4.1525

## 39. Re 750k Mach 0.50 (1)
BIGFOIL.COM POLAR EXPORT
NACA67A111
NACA67A111 |  |  |  | Cl Max: | 1.107 | at alpha= | 20 | deg
JavaFoil+Calcfoil stall+Eppler ext transition |  |  |  | L/D Max: | 70.126 | at alpha= | 2 | deg
Re: | 750000 |  |  | Cd Min: | 0.00515 | at alpha= | -0.5 | deg
Mach: | 0.5 |  |  | Cl=0 at alpha= | -0.81618 | deg
|  |  |  | @ Cl=0.1, Cd= | 0.0052003
|  |  |  | @ Cl=0.4, Cd= | 0.0068564
|  |  |  | @ Cl=0.6, Cd= | 0.011407
alpha (deg) | Cl | Cd | Cm | Cl/Cd
-20 | -1.03 | 0.2041 | 0.009 | -5.048
-19.5 | -1.005 | 0.19993 | 0.009 | -5.024
-19 | -0.978 | 0.19639 | 0.008 | -4.982
-18.5 | -0.95 | 0.18603 | 0.007 | -5.107
-18 | -0.924 | 0.18116 | 0.007 | -5.1
-17.5 | -0.898 | 0.177 | 0.006 | -5.073
-17 | -0.872 | 0.16924 | 0.006 | -5.151
-16.5 | -0.846 | 0.16483 | 0.005 | -5.13
-16 | -0.818 | 0.16762 | 0.005 | -4.878
-15.5 | -0.791 | 0.15833 | 0.004 | -4.994
-15 | -0.765 | 0.1465 | 0.004 | -5.219
-14.5 | -0.738 | 0.14314 | 0.003 | -5.157
-14 | -0.712 | 0.13914 | 0.003 | -5.115
-13.5 | -0.685 | 0.13519 | 0.002 | -5.069
-13 | -0.657 | 0.13211 | 0.001 | -4.974
-12.5 | -0.631 | 0.12561 | 0.001 | -5.02
-12 | -0.604 | 0.11916 | 0.001 | -5.069
-11.5 | -0.577 | 0.12028 | 0 | -4.8
-11 | -0.551 | 0.11712 | 0 | -4.701
-10.5 | -0.523 | 0.10473 | -0.001 | -4.995
-10 | -0.496 | 0.10259 | -0.001 | -4.836
-9.5 | -0.469 | 0.09473 | -0.002 | -4.956
-9 | -0.443 | 0.09196 | -0.002 | -4.813
-8.5 | -0.416 | 0.08666 | -0.002 | -4.795
-8 | -0.388 | 0.0877 | -0.003 | -4.427
-7.5 | -0.361 | 0.07946 | -0.003 | -4.549
-7 | -0.335 | 0.07512 | -0.004 | -4.453
-6.5 | -0.45 | 0.05176 | -0.004 | -8.689
-6 | -0.478 | 0.04363 | -0.004 | -10.959
-5.5 | -0.461 | 0.04063 | -0.005 | -11.354
-5 | -0.431 | 0.0366 | -0.007 | -11.778
-4.5 | -0.477 | 0.01127 | -0.014 | -42.317
-4 | -0.42 | 0.01072 | -0.015 | -39.13
-3.5 | -0.358 | 0.01024 | -0.016 | -34.97
-3 | -0.294 | 0.00977 | -0.017 | -30.103
-2.5 | -0.228 | 0.0094 | -0.018 | -24.269
-2 | -0.161 | 0.00908 | -0.019 | -17.727
-1.5 | -0.093 | 0.0052 | -0.02 | -17.863
-1 | -0.025 | 0.00516 | -0.021 | -4.822
-0.5 | 0.043 | 0.00515 | -0.023 | 8.428
0 | 0.111 | 0.00521 | -0.024 | 21.361
0.5 | 0.179 | 0.00524 | -0.025 | 34.206
1 | 0.246 | 0.00529 | -0.026 | 46.613
1.5 | 0.314 | 0.00535 | -0.027 | 58.689
2 | 0.381 | 0.00543 | -0.028 | 70.126
2.5 | 0.448 | 0.01046 | -0.029 | 42.829
3 | 0.513 | 0.01046 | -0.03 | 49.025
3.5 | 0.575 | 0.01114 | -0.031 | 51.663
4 | 0.635 | 0.01178 | -0.032 | 53.912
4.5 | 0.69 | 0.01241 | -0.033 | 55.64
5 | 0.739 | 0.01305 | -0.034 | 56.65
5.5 | 0.632 | 0.03983 | -0.014 | 15.86
6 | 0.635 | 0.04388 | -0.014 | 14.48
6.5 | 0.561 | 0.05175 | -0.014 | 10.841
7 | 0.421 | 0.08019 | -0.016 | 5.255
7.5 | 0.448 | 0.05583 | -0.016 | 8.028
8 | 0.475 | 0.08172 | -0.016 | 5.808
8.5 | 0.501 | 0.08795 | -0.017 | 5.699
9 | 0.528 | 0.09152 | -0.018 | 5.774
9.5 | 0.555 | 0.09985 | -0.019 | 5.557
10 | 0.581 | 0.10261 | -0.019 | 5.666
10.5 | 0.608 | 0.10868 | -0.02 | 5.593
11 | 0.635 | 0.11111 | -0.022 | 5.717
11.5 | 0.662 | 0.11649 | -0.022 | 5.68
12 | 0.688 | 0.1196 | -0.023 | 5.751
12.5 | 0.714 | 0.12308 | -0.023 | 5.801
13 | 0.741 | 0.12905 | -0.024 | 5.739
13.5 | 0.768 | 0.13959 | -0.026 | 5.501
14 | 0.794 | 0.14329 | -0.026 | 5.541
14.5 | 0.82 | 0.1472 | -0.027 | 5.57
15 | 0.846 | 0.15359 | -0.027 | 5.506
15.5 | 0.872 | 0.15876 | -0.028 | 5.494
16 | 0.9 | 0.16705 | -0.03 | 5.386
16.5 | 0.925 | 0.17119 | -0.031 | 5.406
17 | 0.951 | 0.17728 | -0.031 | 5.365
17.5 | 0.977 | 0.1786 | -0.032 | 5.47
18 | 1.003 | 0.18372 | -0.033 | 5.46
18.5 | 1.031 | 0.19047 | -0.034 | 5.412
19 | 1.056 | 0.19468 | -0.035 | 5.425
19.5 | 1.082 | 0.1986 | -0.035 | 5.446
20 | 1.107 | 0.20815 | -0.036 | 5.316

## 40. Re 750k Mach 0.50 (2)
BIGFOIL.COM POLAR EXPORT
NACA67A111
NACA67A111 |  |  |  | Cl Max: | 0.839 | at alpha= | 20 | deg
XFOIL ncrit=9 |  |  |  | L/D Max: | 59.6318 | at alpha= | 2.5 | deg
Re: | 750000 |  |  | Cd Min: | 0.26228 | at alpha= | 20 | deg
Mach: | 0.5 |  |  | Cl=0 at alpha= | -0.64397 | deg
|  |  |  | @ Cl=0.1, Cd= | 0.0090041
|  |  |  | @ Cl=0.4, Cd= | 0.010812
|  |  |  | @ Cl=0.6, Cd= | 0.015546
alpha (deg) | Cl | Cd | Cm | Cl/Cd
-20 | -0.7174 | 0.25267 | 0.0202 | -2.8393
-19.5 | -0.6962 | 0.24434 | 0.015 | -2.8493
-19 | -0.6766 | 0.23587 | 0.0091 | -2.8685
-18.5 | -0.6583 | 0.2276 | 0.0036 | -2.8924
-18 | -0.6359 | 0.2194 | 0.0003 | -2.8984
-17.5 | -0.6154 | 0.2121 | -0.004 | -2.9015
-17 | -0.5954 | 0.20429 | -0.0085 | -2.9145
-16.5 | -0.5766 | 0.19567 | -0.0138 | -2.9468
-16 | -0.5615 | 0.18718 | -0.0196 | -2.9998
-15.5 | -0.5422 | 0.17866 | -0.023 | -3.0348
-15 | -0.523 | 0.17146 | -0.0265 | -3.0503
-14.5 | -0.5058 | 0.16393 | -0.0304 | -3.0855
-14 | -0.4905 | 0.15616 | -0.0343 | -3.141
-13.5 | -0.484 | 0.14715 | -0.0401 | -3.2892
-13 | -0.4678 | 0.13765 | -0.0462 | -3.3985
-12.5 | -0.448 | 0.12905 | -0.0506 | -3.4715
-12 | -0.4269 | 0.121 | -0.0564 | -3.5281
-11.5 | -0.4125 | 0.11056 | -0.0656 | -3.731
-11 | -0.3985 | 0.10065 | -0.073 | -3.9593
-10 | -0.3893 | 0.08218 | -0.0831 | -4.7372
-9.5 | -0.408 | 0.06912 | -0.0906 | -5.9028
-9 | -0.43 | 0.05609 | -0.1002 | -7.6663
-8.5 | -0.464 | 0.04712 | -0.1015 | -9.8472
-8 | -0.495 | 0.04082 | -0.097 | -12.1264
-7.5 | -0.5233 | 0.03553 | -0.088 | -14.7284
-7 | -0.5361 | 0.02907 | -0.079 | -18.4417
-6.5 | -0.5345 | 0.02362 | -0.0703 | -22.6291
-6 | -0.5023 | 0.01932 | -0.0646 | -25.999
-5.5 | -0.4446 | 0.01606 | -0.0624 | -27.6837
-5 | -0.3834 | 0.01417 | -0.0606 | -27.0572
-4.5 | -0.3343 | 0.01262 | -0.057 | -26.4897
-4 | -0.2853 | 0.01177 | -0.0532 | -24.2396
-3.5 | -0.235 | 0.01118 | -0.05 | -21.0197
-3 | -0.1839 | 0.01076 | -0.0473 | -17.0911
-2.5 | -0.1503 | 0.00963 | -0.0417 | -15.6075
-2 | -0.154 | 0.00746 | -0.0285 | -20.6434
-1.5 | -0.1047 | 0.00774 | -0.0248 | -13.5271
-1 | -0.0455 | 0.00799 | -0.0232 | -5.6946
-0.5 | 0.0184 | 0.00886 | -0.0211 | 2.0767
0 | 0.0837 | 0.00897 | -0.021 | 9.3311
0.5 | 0.1411 | 0.00909 | -0.0196 | 15.5226
1 | 0.2154 | 0.00861 | -0.021 | 25.0174
1.5 | 0.286 | 0.00754 | -0.0207 | 37.931
2 | 0.349 | 0.00709 | -0.0197 | 49.2243
2.5 | 0.4049 | 0.00679 | -0.0168 | 59.6318
3 | 0.3839 | 0.00829 | 0.0008 | 46.3088
3.5 | 0.3761 | 0.00999 | 0.0142 | 37.6476
4 | 0.4104 | 0.01117 | 0.0197 | 36.7413
4.5 | 0.4596 | 0.01187 | 0.023 | 38.7195
5 | 0.5058 | 0.01273 | 0.027 | 39.7329
5.5 | 0.5486 | 0.01394 | 0.0317 | 39.3544
6 | 0.5961 | 0.01538 | 0.0357 | 38.7581
6.5 | 0.652 | 0.01776 | 0.0387 | 36.7117
7 | 0.7116 | 0.02191 | 0.0409 | 32.4783
7.5 | 0.73 | 0.02662 | 0.0484 | 27.423
8 | 0.721 | 0.03125 | 0.0581 | 23.072
8.5 | 0.7033 | 0.03882 | 0.0633 | 18.117
9 | 0.6834 | 0.04863 | 0.0621 | 14.0531
9.5 | 0.6482 | 0.05932 | 0.0589 | 10.9272
10 | 0.6178 | 0.07359 | 0.0488 | 8.3952
10.5 | 0.6031 | 0.08706 | 0.0396 | 6.9274
11 | 0.5922 | 0.09898 | 0.0331 | 5.983
11.5 | 0.5881 | 0.10937 | 0.0279 | 5.3772
12.5 | 0.5872 | 0.13155 | 0.0188 | 4.4637
13 | 0.5957 | 0.14162 | 0.0133 | 4.2063
13.5 | 0.6048 | 0.15179 | 0.0069 | 3.9845
14 | 0.6201 | 0.15967 | 0.003 | 3.8836
14.5 | 0.6378 | 0.16742 | -0.0003 | 3.8096
15 | 0.6525 | 0.17684 | -0.0044 | 3.6898
15.5 | 0.6645 | 0.18664 | -0.0109 | 3.5603
16 | 0.6814 | 0.19582 | -0.0163 | 3.4797
16.5 | 0.7001 | 0.20405 | -0.0209 | 3.431
17 | 0.7199 | 0.21171 | -0.0252 | 3.4004
17.5 | 0.7413 | 0.22001 | -0.0285 | 3.3694
18 | 0.7586 | 0.22886 | -0.0344 | 3.3147
18.5 | 0.7774 | 0.23826 | -0.0405 | 3.2628
19 | 0.7978 | 0.24658 | -0.0455 | 3.2355
19.5 | 0.8184 | 0.25456 | -0.0505 | 3.215
20 | 0.839 | 0.26228 | -0.0552 | 3.1989

## 41. Re 1M Mach 0.00 (1)
BIGFOIL.COM POLAR EXPORT
NACA67A111
NACA67A111 |  |  |  | Cl Max: | 0.909 | at alpha= | 8 | deg
JavaFoil+Calcfoil stall+Eppler ext transition |  |  |  | L/D Max: | 87.818 | at alpha= | 2.5 | deg
Re: | 1000000 |  |  | Cd Min: | 0.00397 | at alpha= | 0 | deg
Mach: | 0 |  |  | Cl=0 at alpha= | -0.81667 | deg
|  |  |  | @ Cl=0.1, Cd= | 0.003986
|  |  |  | @ Cl=0.4, Cd= | 0.0051862
|  |  |  | @ Cl=0.6, Cd= | 0.010158
alpha (deg) | Cl | Cd | Cm | Cl/Cd
-16 | -0.56 | 0.14698 | 0.003 | -3.81
-15.5 | -0.58 | 0.12834 | 0.003 | -4.521
-15 | -0.6 | 0.12593 | 0.002 | -4.762
-14.5 | -0.618 | 0.11906 | 0.002 | -5.192
-14 | -0.635 | 0.11056 | 0.002 | -5.747
-13.5 | -0.651 | 0.10293 | 0.001 | -6.324
-13 | -0.664 | 0.09635 | 0.001 | -6.895
-12.5 | -0.675 | 0.09136 | 0.001 | -7.392
-12 | -0.683 | 0.08617 | 0 | -7.932
-11.5 | -0.688 | 0.08038 | 0 | -8.562
-11 | -0.689 | 0.07477 | 0 | -9.214
-10.5 | -0.686 | 0.06944 | -0.001 | -9.878
-10 | -0.679 | 0.0652 | -0.001 | -10.41
-9.5 | -0.668 | 0.06084 | -0.001 | -10.971
-9 | -0.652 | 0.05718 | -0.002 | -11.406
-8.5 | -0.632 | 0.05336 | -0.002 | -11.849
-8 | -0.61 | 0.04905 | -0.003 | -12.435
-7.5 | -0.583 | 0.04556 | -0.004 | -12.795
-7 | -0.676 | 0.01131 | -0.008 | -59.707
-6.5 | -0.631 | 0.01094 | -0.009 | -57.689
-6 | -0.583 | 0.01054 | -0.01 | -55.336
-5.5 | -0.533 | 0.01006 | -0.011 | -53.007
-5 | -0.481 | 0.00967 | -0.011 | -49.762
-4.5 | -0.427 | 0.00932 | -0.012 | -45.833
-4 | -0.372 | 0.00898 | -0.013 | -41.392
-3.5 | -0.315 | 0.00726 | -0.014 | -43.407
-3 | -0.257 | 0.00757 | -0.015 | -33.999
-2.5 | -0.199 | 0.00733 | -0.016 | -27.174
-2 | -0.14 | 0.00403 | -0.017 | -34.808
-1.5 | -0.081 | 0.00401 | -0.018 | -20.273
-1 | -0.022 | 0.00399 | -0.019 | -5.456
-0.5 | 0.038 | 0.00398 | -0.02 | 9.517
0 | 0.097 | 0.00397 | -0.021 | 24.525
0.5 | 0.157 | 0.00429 | -0.022 | 36.501
1 | 0.216 | 0.0043 | -0.023 | 50.199
1.5 | 0.275 | 0.00435 | -0.023 | 63.127
2 | 0.333 | 0.00438 | -0.024 | 76.066
2.5 | 0.391 | 0.00446 | -0.025 | 87.818
3 | 0.449 | 0.00914 | -0.026 | 49.081
3.5 | 0.505 | 0.00947 | -0.027 | 53.354
4 | 0.561 | 0.00984 | -0.028 | 57.006
4.5 | 0.615 | 0.01028 | -0.029 | 59.827
5 | 0.668 | 0.01069 | -0.03 | 62.432
5.5 | 0.718 | 0.01113 | -0.031 | 64.506
6 | 0.764 | 0.01158 | -0.032 | 66.013
6.5 | 0.807 | 0.01208 | -0.032 | 66.803
7 | 0.846 | 0.01259 | -0.033 | 67.211
7.5 | 0.88 | 0.01311 | -0.034 | 67.125
8 | 0.909 | 0.01351 | -0.035 | 67.28
8.5 | 0.765 | 0.05154 | -0.019 | 14.85
9 | 0.779 | 0.05649 | -0.018 | 13.784
9.5 | 0.79 | 0.05983 | -0.019 | 13.203
10 | 0.795 | 0.06443 | -0.018 | 12.342
10.5 | 0.797 | 0.06953 | -0.018 | 11.466
11 | 0.795 | 0.07432 | -0.018 | 10.698
11.5 | 0.789 | 0.07935 | -0.018 | 9.942
12 | 0.779 | 0.08452 | -0.017 | 9.217
12.5 | 0.766 | 0.09083 | -0.017 | 8.437
13 | 0.751 | 0.09696 | -0.017 | 7.743

## 42. Re 1M Mach 0.00 (2)
BIGFOIL.COM POLAR EXPORT
NACA67A111
NACA67A111 |  |  |  | Cl Max: | 1.0498 | at alpha= | 12 | deg
XFOIL ncrit=9 |  |  |  | L/D Max: | 68.9753 | at alpha= | 2.5 | deg
Re: | 1000000 |  |  | Cd Min: | 0.18919 | at alpha= | 17 | deg
Mach: | 0 |  |  | Cl=0 at alpha= | -0.8079 | deg
|  |  |  | @ Cl=0.1, Cd= | 0.0061069
|  |  |  | @ Cl=0.4, Cd= | 0.0077484
|  |  |  | @ Cl=0.6, Cd= | 0.011156
alpha (deg) | Cl | Cd | Cm | Cl/Cd
-16 | -0.5591 | 0.16692 | -0.018 | -3.3495
-15.5 | -0.5448 | 0.16106 | -0.0205 | -3.3826
-15 | -0.5324 | 0.1548 | -0.0235 | -3.4393
-14.5 | -0.5228 | 0.14769 | -0.0268 | -3.5398
-14 | -0.5162 | 0.13956 | -0.0304 | -3.6988
-13.5 | -0.517 | 0.12812 | -0.0359 | -4.0353
-13 | -0.519 | 0.11776 | -0.0402 | -4.4073
-12.5 | -0.7055 | 0.05907 | -0.0705 | -11.9435
-12 | -0.7539 | 0.04377 | -0.0803 | -17.2241
-11.5 | -0.8073 | 0.03525 | -0.0735 | -22.9021
-11 | -0.8532 | 0.02903 | -0.0608 | -29.3903
-10.5 | -0.8512 | 0.02533 | -0.0538 | -33.6044
-10 | -0.8184 | 0.0245 | -0.051 | -33.4041
-9.5 | -0.7902 | 0.02176 | -0.0473 | -36.3143
-9 | -0.7519 | 0.01972 | -0.0452 | -38.1288
-8.5 | -0.7097 | 0.01792 | -0.0435 | -39.6038
-8 | -0.6659 | 0.01599 | -0.042 | -41.6448
-7.5 | -0.6236 | 0.01412 | -0.0403 | -44.1643
-7 | -0.5759 | 0.01333 | -0.0395 | -43.2033
-6.5 | -0.5291 | 0.01244 | -0.0383 | -42.5322
-6 | -0.4835 | 0.01153 | -0.0368 | -41.9341
-5.5 | -0.4372 | 0.01078 | -0.0354 | -40.5566
-5 | -0.3871 | 0.01041 | -0.0348 | -37.1854
-4.5 | -0.3384 | 0.00984 | -0.0338 | -34.3902
-4 | -0.288 | 0.00943 | -0.0332 | -30.5408
-3.5 | -0.2375 | 0.00903 | -0.0326 | -26.3012
-3 | -0.1918 | 0.0083 | -0.0313 | -23.1084
-2.5 | -0.1605 | 0.00673 | -0.0274 | -23.8484
-2 | -0.1304 | 0.00554 | -0.0225 | -23.5379
-1.5 | -0.0758 | 0.0056 | -0.0224 | -13.5357
-1 | -0.0209 | 0.00568 | -0.0224 | -3.6796
0 | 0.0879 | 0.00612 | -0.0212 | 14.3627
0.5 | 0.1435 | 0.00606 | -0.0213 | 23.6799
1 | 0.2002 | 0.00577 | -0.0213 | 34.6967
1.5 | 0.2544 | 0.00542 | -0.0207 | 46.9373
2 | 0.3098 | 0.00533 | -0.0207 | 58.1238
2.5 | 0.3635 | 0.00527 | -0.0204 | 68.9753
3 | 0.3857 | 0.00651 | -0.0137 | 59.2473
3.5 | 0.4051 | 0.00819 | -0.0073 | 49.4628
4 | 0.4403 | 0.0093 | -0.004 | 47.3441
4.5 | 0.4865 | 0.00985 | -0.0026 | 49.3909
5 | 0.5329 | 0.01028 | -0.0012 | 51.8385
5.5 | 0.578 | 0.01082 | 0.0006 | 53.4196
6 | 0.6218 | 0.01149 | 0.0024 | 54.1166
6.5 | 0.666 | 0.01197 | 0.0042 | 55.6391
7 | 0.7056 | 0.01261 | 0.007 | 55.9556
7.5 | 0.7421 | 0.01376 | 0.0101 | 53.9317
8 | 0.7803 | 0.01454 | 0.013 | 53.6657
8.5 | 0.8196 | 0.01528 | 0.0155 | 53.6387
9 | 0.8522 | 0.01696 | 0.019 | 50.2476
9.5 | 0.8891 | 0.01847 | 0.0218 | 48.1375
10 | 0.9342 | 0.02008 | 0.0225 | 46.5239
10.5 | 0.9847 | 0.02223 | 0.0215 | 44.296
11 | 1.0343 | 0.02387 | 0.0202 | 43.3305
11.5 | 1.0489 | 0.02684 | 0.0251 | 39.0797
12 | 1.0498 | 0.03123 | 0.0311 | 33.6151
12.5 | 1.0476 | 0.03516 | 0.0368 | 29.7952
13 | 1.0304 | 0.04037 | 0.0425 | 25.5239
13.5 | 0.9811 | 0.04916 | 0.0474 | 19.9573
14 | 0.927 | 0.06063 | 0.0465 | 15.2895
14.5 | 0.6551 | 0.14139 | 0.006 | 4.6333
15 | 0.6474 | 0.15369 | 0.0007 | 4.2124
15.5 | 0.6523 | 0.16418 | -0.0041 | 3.9731
16 | 0.6577 | 0.17499 | -0.0097 | 3.7585
16.5 | 0.6688 | 0.18277 | -0.0137 | 3.6592
17 | 0.6828 | 0.18919 | -0.0173 | 3.6091

## 43. Re 1M Mach 0.10 (1)
BIGFOIL.COM POLAR EXPORT
NACA67A111
NACA67A111 |  |  |  | Cl Max: | 0.909 | at alpha= | 8 | deg
JavaFoil+Calcfoil stall+Eppler ext transition |  |  |  | L/D Max: | 88.304 | at alpha= | 2.5 | deg
Re: | 1000000 |  |  | Cd Min: | 0.00376 | at alpha= | 0 | deg
Mach: | 0.1 |  |  | Cl=0 at alpha= | -0.81667 | deg
|  |  |  | @ Cl=0.1, Cd= | 0.0037777
|  |  |  | @ Cl=0.4, Cd= | 0.0050233
|  |  |  | @ Cl=0.6, Cd= | 0.010186
alpha (deg) | Cl | Cd | Cm | Cl/Cd
-16 | -0.515 | 0.13978 | 0.003 | -3.686
-15.5 | -0.538 | 0.13156 | 0.003 | -4.092
-15 | -0.561 | 0.13102 | 0.002 | -4.282
-14.5 | -0.583 | 0.12093 | 0.002 | -4.821
-14 | -0.604 | 0.11309 | 0.002 | -5.338
-13.5 | -0.623 | 0.10511 | 0.001 | -5.926
-13 | -0.64 | 0.09989 | 0.001 | -6.406
-12.5 | -0.654 | 0.09228 | 0.001 | -7.091
-12 | -0.666 | 0.08763 | 0 | -7.597
-11.5 | -0.674 | 0.08151 | 0 | -8.266
-11 | -0.678 | 0.07504 | 0 | -9.03
-10.5 | -0.677 | 0.07001 | -0.001 | -9.671
-10 | -0.672 | 0.06552 | -0.001 | -10.262
-9.5 | -0.663 | 0.0612 | -0.001 | -10.834
-9 | -0.649 | 0.05726 | -0.002 | -11.341
-8.5 | -0.631 | 0.05351 | -0.002 | -11.798
-8 | -0.609 | 0.04964 | -0.003 | -12.275
-7.5 | -0.583 | 0.04618 | -0.004 | -12.616
-7 | -0.677 | 0.01137 | -0.008 | -59.552
-6.5 | -0.633 | 0.01098 | -0.009 | -57.633
-6 | -0.585 | 0.0106 | -0.01 | -55.219
-5.5 | -0.535 | 0.01009 | -0.011 | -53.044
-5 | -0.483 | 0.00971 | -0.012 | -49.725
-4.5 | -0.429 | 0.00937 | -0.012 | -45.785
-4 | -0.373 | 0.00902 | -0.013 | -41.387
-3.5 | -0.316 | 0.00727 | -0.014 | -43.522
-3 | -0.259 | 0.0071 | -0.015 | -36.44
-2.5 | -0.2 | 0.00738 | -0.016 | -27.128
-2 | -0.141 | 0.00403 | -0.017 | -34.992
-1.5 | -0.082 | 0.00383 | -0.018 | -21.292
-1 | -0.022 | 0.00399 | -0.019 | -5.476
-0.5 | 0.038 | 0.00397 | -0.02 | 9.57
0 | 0.098 | 0.00376 | -0.021 | 26.015
0.5 | 0.158 | 0.00429 | -0.022 | 36.732
1 | 0.217 | 0.00432 | -0.023 | 50.123
1.5 | 0.276 | 0.00435 | -0.024 | 63.51
2 | 0.335 | 0.00438 | -0.025 | 76.405
2.5 | 0.393 | 0.00445 | -0.025 | 88.304
3 | 0.451 | 0.0092 | -0.026 | 49.021
3.5 | 0.508 | 0.00949 | -0.027 | 53.48
4 | 0.563 | 0.00987 | -0.028 | 57.074
4.5 | 0.618 | 0.01034 | -0.029 | 59.761
5 | 0.67 | 0.01075 | -0.03 | 62.369
5.5 | 0.721 | 0.01121 | -0.031 | 64.308
6 | 0.767 | 0.01163 | -0.032 | 65.936
6.5 | 0.809 | 0.01217 | -0.033 | 66.512
7 | 0.848 | 0.01267 | -0.033 | 66.883
7.5 | 0.881 | 0.01316 | -0.034 | 66.901
8 | 0.909 | 0.01372 | -0.035 | 66.236
8.5 | 0.762 | 0.05238 | -0.019 | 14.551
9 | 0.775 | 0.05678 | -0.018 | 13.65
9.5 | 0.785 | 0.06054 | -0.019 | 12.96
10 | 0.788 | 0.06588 | -0.018 | 11.954
10.5 | 0.787 | 0.06955 | -0.018 | 11.312
11 | 0.781 | 0.07547 | -0.017 | 10.352
11.5 | 0.772 | 0.08015 | -0.017 | 9.634
12 | 0.759 | 0.08653 | -0.017 | 8.77
12.5 | 0.742 | 0.09087 | -0.017 | 8.17
13 | 0.723 | 0.09729 | -0.017 | 7.434

## 44. Re 1M Mach 0.10 (2)
BIGFOIL.COM POLAR EXPORT
NACA67A111
NACA67A111 |  |  |  | Cl Max: | 1.0298 | at alpha= | 11 | deg
XFOIL ncrit=9 |  |  |  | L/D Max: | 69.1856 | at alpha= | 2.5 | deg
Re: | 1000000 |  |  | Cd Min: | 0.17578 | at alpha= | 16 | deg
Mach: | 0.1 |  |  | Cl=0 at alpha= | -0.80317 | deg
|  |  |  | @ Cl=0.1, Cd= | 0.0061295
|  |  |  | @ Cl=0.4, Cd= | 0.0077988
|  |  |  | @ Cl=0.6, Cd= | 0.011222
alpha (deg) | Cl | Cd | Cm | Cl/Cd
-15.5 | -0.5439 | 0.16182 | -0.0205 | -3.3611
-15 | -0.5312 | 0.15553 | -0.0235 | -3.4154
-14.5 | -0.5213 | 0.1484 | -0.0268 | -3.5128
-14 | -0.5149 | 0.14003 | -0.0306 | -3.6771
-13.5 | -0.5147 | 0.12894 | -0.0359 | -3.9918
-13 | -0.5159 | 0.11877 | -0.0401 | -4.3437
-12.5 | -0.5293 | 0.10819 | -0.044 | -4.8923
-12 | -0.729 | 0.04713 | -0.0809 | -15.4679
-11 | -0.8223 | 0.0316 | -0.067 | -26.0222
-10.5 | -0.8411 | 0.02692 | -0.057 | -31.2444
-10 | -0.8114 | 0.02598 | -0.0537 | -31.2317
-9.5 | -0.7877 | 0.02297 | -0.0494 | -34.2926
-9 | -0.7524 | 0.02062 | -0.0467 | -36.4888
-8.5 | -0.7119 | 0.01843 | -0.0447 | -38.6272
-8 | -0.6673 | 0.01695 | -0.0431 | -39.3687
-7.5 | -0.6257 | 0.01432 | -0.0412 | -43.6941
-7 | -0.5775 | 0.01352 | -0.0404 | -42.7145
-6.5 | -0.5305 | 0.01257 | -0.0391 | -42.2037
-6 | -0.4836 | 0.01175 | -0.0378 | -41.1574
-5.5 | -0.4386 | 0.01083 | -0.036 | -40.4986
-5 | -0.3884 | 0.01045 | -0.0353 | -37.1675
-4.5 | -0.3395 | 0.00987 | -0.0343 | -34.3972
-4 | -0.2889 | 0.00945 | -0.0336 | -30.5714
-3.5 | -0.238 | 0.00907 | -0.033 | -26.2404
-3 | -0.1917 | 0.00836 | -0.0317 | -22.9306
-2.5 | -0.16 | 0.00681 | -0.0278 | -23.4949
-2 | -0.1311 | 0.00556 | -0.0227 | -23.5791
-1.5 | -0.0764 | 0.00561 | -0.0226 | -13.6185
-1 | -0.0211 | 0.0057 | -0.0225 | -3.7018
-0.5 | 0.0325 | 0.00596 | -0.0216 | 5.453
0 | 0.0883 | 0.00614 | -0.0213 | 14.3811
0.5 | 0.1442 | 0.00609 | -0.0214 | 23.6782
1 | 0.2012 | 0.00579 | -0.0214 | 34.7496
1.5 | 0.2558 | 0.00543 | -0.0208 | 47.1087
2 | 0.3115 | 0.00534 | -0.0207 | 58.3333
2.5 | 0.3653 | 0.00528 | -0.0204 | 69.1856
3 | 0.3858 | 0.00659 | -0.0133 | 58.5432
3.5 | 0.4053 | 0.00825 | -0.0068 | 49.1273
4 | 0.4406 | 0.00936 | -0.0035 | 47.0726
4.5 | 0.4874 | 0.00988 | -0.0021 | 49.332
5 | 0.534 | 0.01031 | -0.0006 | 51.7944
5.5 | 0.5791 | 0.01086 | 0.0012 | 53.3241
6 | 0.6218 | 0.0116 | 0.0034 | 53.6034
6.5 | 0.6662 | 0.01203 | 0.0052 | 55.3782
7 | 0.7053 | 0.01276 | 0.0082 | 55.2743
7.5 | 0.7426 | 0.0139 | 0.0112 | 53.4245
8 | 0.7811 | 0.01472 | 0.0142 | 53.0639
8.5 | 0.8205 | 0.01552 | 0.0168 | 52.8673
9 | 0.8549 | 0.01796 | 0.02 | 47.6002
9.5 | 0.8916 | 0.01893 | 0.023 | 47.0998
10 | 0.9363 | 0.02079 | 0.0239 | 45.0361
10.5 | 0.9858 | 0.0231 | 0.0231 | 42.6753
11 | 1.0298 | 0.02492 | 0.0229 | 41.3242
11.5 | 1.0197 | 0.03091 | 0.0305 | 32.9893
12 | 1.0275 | 0.03377 | 0.0355 | 30.4264
12.5 | 1.0081 | 0.03925 | 0.042 | 25.6841
13 | 0.9738 | 0.04633 | 0.0471 | 21.0188
13.5 | 0.9092 | 0.05815 | 0.0479 | 15.6354
14 | 0.8445 | 0.07708 | 0.0365 | 10.9561
14.5 | 0.6522 | 0.14285 | 0.0055 | 4.5656
15 | 0.6463 | 0.15471 | 0.0004 | 4.1775
15.5 | 0.6519 | 0.16503 | -0.0044 | 3.9502
16 | 0.6577 | 0.17578 | -0.01 | 3.7416

## 45. Re 1M Mach 0.25 (1)
BIGFOIL.COM POLAR EXPORT
NACA67A111
NACA67A111 |  |  |  | Cl Max: | 0.82 | at alpha= | 6.5 | deg
JavaFoil+Calcfoil stall+Eppler ext transition |  |  |  | L/D Max: | 89.796 | at alpha= | 2.5 | deg
Re: | 1000000 |  |  | Cd Min: | 0.00362 | at alpha= | -0.5 | deg
Mach: | 0.25 |  |  | Cl=0 at alpha= | -0.81967 | deg
|  |  |  | @ Cl=0.1, Cd= | 0.00432
|  |  |  | @ Cl=0.4, Cd= | 0.0044873
|  |  |  | @ Cl=0.6, Cd= | 0.010288
alpha (deg) | Cl | Cd | Cm | Cl/Cd
-11.5 | -0.547 | 0.09086 | 0 | -6.019
-11 | -0.578 | 0.08438 | 0 | -6.844
-10.5 | -0.601 | 0.0753 | -0.001 | -7.979
-10 | -0.616 | 0.06911 | -0.001 | -8.919
-9.5 | -0.624 | 0.06387 | -0.001 | -9.771
-9 | -0.624 | 0.05952 | -0.002 | -10.484
-8.5 | -0.616 | 0.05532 | -0.002 | -11.142
-8 | -0.601 | 0.05162 | -0.002 | -11.652
-7.5 | -0.582 | 0.04782 | -0.003 | -12.162
-7 | -0.554 | 0.04493 | -0.004 | -12.34
-6.5 | -0.641 | 0.01128 | -0.009 | -56.84
-6 | -0.595 | 0.01079 | -0.01 | -55.161
-5.5 | -0.546 | 0.01032 | -0.011 | -52.866
-5 | -0.493 | 0.00994 | -0.012 | -49.65
-4.5 | -0.439 | 0.00953 | -0.013 | -46.028
-4 | -0.382 | 0.00919 | -0.014 | -41.611
-3.5 | -0.325 | 0.00879 | -0.015 | -36.927
-3 | -0.265 | 0.00847 | -0.016 | -31.321
-2.5 | -0.205 | 0.00679 | -0.017 | -30.271
-2 | -0.145 | 0.00389 | -0.018 | -37.279
-1.5 | -0.084 | 0.00386 | -0.019 | -21.724
-1 | -0.022 | 0.00383 | -0.019 | -5.865
-0.5 | 0.039 | 0.00362 | -0.02 | 10.802
0 | 0.1 | 0.00432 | -0.021 | 23.225
0.5 | 0.162 | 0.00434 | -0.022 | 37.297
1 | 0.222 | 0.00435 | -0.023 | 51.184
1.5 | 0.283 | 0.00438 | -0.024 | 64.75
2 | 0.344 | 0.00445 | -0.025 | 77.179
2.5 | 0.404 | 0.00449 | -0.026 | 89.796
3 | 0.462 | 0.00936 | -0.027 | 49.417
3.5 | 0.521 | 0.00971 | -0.028 | 53.594
4 | 0.577 | 0.0101 | -0.029 | 57.138
4.5 | 0.632 | 0.01055 | -0.03 | 59.918
5 | 0.686 | 0.01102 | -0.031 | 62.206
5.5 | 0.736 | 0.01153 | -0.032 | 63.81
6 | 0.78 | 0.01204 | -0.033 | 64.81
6.5 | 0.82 | 0.01261 | -0.033 | 65.027
7 | 0.693 | 0.04882 | -0.014 | 14.196
7.5 | 0.722 | 0.04587 | -0.019 | 15.737
8 | 0.734 | 0.051 | -0.018 | 14.389
8.5 | 0.742 | 0.05468 | -0.017 | 13.566
9 | 0.742 | 0.05936 | -0.017 | 12.507
9.5 | 0.735 | 0.06413 | -0.017 | 11.458
10 | 0.719 | 0.06939 | -0.016 | 10.359
10.5 | 0.695 | 0.07454 | -0.016 | 9.327
11 | 0.664 | 0.08192 | -0.016 | 8.106
11.5 | 0.626 | 0.0889 | -0.016 | 7.038

## 46. Re 1M Mach 0.25 (2)
BIGFOIL.COM POLAR EXPORT
NACA67A111
NACA67A111 |  |  |  | Cl Max: | 0.9494 | at alpha= | 10.5 | deg
XFOIL ncrit=9 |  |  |  | L/D Max: | 69.9254 | at alpha= | 2.5 | deg
Re: | 1000000 |  |  | Cd Min: | 0.16928 | at alpha= | 15.5 | deg
Mach: | 0.25 |  |  | Cl=0 at alpha= | -0.7982 | deg
|  |  |  | @ Cl=0.1, Cd= | 0.0062885
|  |  |  | @ Cl=0.4, Cd= | 0.0081423
|  |  |  | @ Cl=0.6, Cd= | 0.011434
alpha (deg) | Cl | Cd | Cm | Cl/Cd
-13.5 | -0.5044 | 0.13287 | -0.0363 | -3.7962
-13 | -0.5111 | 0.12176 | -0.0405 | -4.1976
-12 | -0.4914 | 0.10691 | -0.049 | -4.5964
-11.5 | -0.4821 | 0.09671 | -0.0569 | -4.985
-11 | -0.5113 | 0.07445 | -0.0734 | -6.8677
-10.5 | -0.5613 | 0.057 | -0.0868 | -9.8474
-10 | -0.6121 | 0.0484 | -0.0829 | -12.6467
-9.5 | -0.661 | 0.04115 | -0.073 | -16.0632
-9 | -0.7037 | 0.03131 | -0.0615 | -22.4752
-8.5 | -0.7089 | 0.02329 | -0.0531 | -30.438
-8 | -0.6776 | 0.01937 | -0.049 | -34.9819
-7.5 | -0.6354 | 0.01608 | -0.0466 | -39.5149
-7 | -0.5869 | 0.01472 | -0.0452 | -39.8709
-6.5 | -0.5379 | 0.01341 | -0.0437 | -40.1119
-6 | -0.4895 | 0.01238 | -0.042 | -39.5396
-5.5 | -0.4454 | 0.01118 | -0.0395 | -39.839
-5 | -0.3945 | 0.01071 | -0.0383 | -36.8347
-4.5 | -0.3448 | 0.01006 | -0.037 | -34.2744
-4 | -0.2933 | 0.00959 | -0.036 | -30.5839
-3.5 | -0.2412 | 0.00921 | -0.0352 | -26.1889
-3 | -0.1914 | 0.00867 | -0.034 | -22.0761
-2.5 | -0.1574 | 0.00726 | -0.0302 | -21.6804
-2 | -0.1352 | 0.00565 | -0.0236 | -23.9292
-1.5 | -0.0795 | 0.0057 | -0.0232 | -13.9474
-1 | -0.0224 | 0.00579 | -0.0231 | -3.8687
-0.5 | 0.0331 | 0.00606 | -0.0221 | 5.462
0 | 0.0906 | 0.0063 | -0.0219 | 14.381
0.5 | 0.1477 | 0.00623 | -0.0219 | 23.7079
1 | 0.2066 | 0.00591 | -0.0219 | 34.9577
1.5 | 0.2637 | 0.00551 | -0.0213 | 47.8584
2 | 0.3205 | 0.00541 | -0.0211 | 59.2421
2.5 | 0.3748 | 0.00536 | -0.0204 | 69.9254
3 | 0.3861 | 0.00699 | -0.0112 | 55.2361
3.5 | 0.4054 | 0.00859 | -0.0044 | 47.1944
4 | 0.4429 | 0.00958 | -0.0009 | 46.2317
4.5 | 0.491 | 0.01006 | 0.0007 | 48.8072
5 | 0.5377 | 0.01052 | 0.0027 | 51.1122
5.5 | 0.5811 | 0.01108 | 0.0054 | 52.4458
6 | 0.6227 | 0.01186 | 0.0084 | 52.5042
6.5 | 0.6672 | 0.01248 | 0.0108 | 53.4615
7 | 0.7031 | 0.01383 | 0.0148 | 50.8388
7.5 | 0.7463 | 0.01486 | 0.0174 | 50.2221
8 | 0.7874 | 0.01593 | 0.0205 | 49.4288
8.5 | 0.8278 | 0.01772 | 0.0234 | 46.7156
9 | 0.8679 | 0.02048 | 0.0263 | 42.3779
9.5 | 0.8987 | 0.0233 | 0.0306 | 38.5708
10 | 0.9248 | 0.02763 | 0.0341 | 33.4709
10.5 | 0.9494 | 0.03223 | 0.0355 | 29.457
11 | 0.9332 | 0.03697 | 0.0428 | 25.2421
11.5 | 0.8973 | 0.04388 | 0.0491 | 20.449
12 | 0.846 | 0.05359 | 0.0515 | 15.7865
12.5 | 0.6604 | 0.10443 | 0.0244 | 6.3239
13 | 0.6431 | 0.11819 | 0.0177 | 5.4412
13.5 | 0.6252 | 0.13391 | 0.0108 | 4.6688
14 | 0.6343 | 0.14119 | 0.0073 | 4.4925
14.5 | 0.6414 | 0.14959 | 0.0034 | 4.2877
15 | 0.6431 | 0.15958 | -0.001 | 4.03
15.5 | 0.6513 | 0.16928 | -0.0056 | 3.8475

## 47. Re 1M Mach 0.50 (1)
BIGFOIL.COM POLAR EXPORT
NACA67A111
NACA67A111 |  |  |  | Cl Max: | 1.107 | at alpha= | 20 | deg
JavaFoil+Calcfoil stall+Eppler ext transition |  |  |  | L/D Max: | 84.574 | at alpha= | 2 | deg
Re: | 1000000 |  |  | Cd Min: | 0.00418 | at alpha= | 0.5 | deg
Mach: | 0.5 |  |  | Cl=0 at alpha= | -0.81884 | deg
|  |  |  | @ Cl=0.1, Cd= | 0.0045929
|  |  |  | @ Cl=0.4, Cd= | 0.0059027
|  |  |  | @ Cl=0.6, Cd= | 0.010886
alpha (deg) | Cl | Cd | Cm | Cl/Cd
-20 | -1.03 | 0.19327 | 0.009 | -5.331
-19.5 | -1.005 | 0.18915 | 0.009 | -5.311
-19 | -0.979 | 0.18607 | 0.008 | -5.261
-18.5 | -0.95 | 0.17722 | 0.007 | -5.363
-18 | -0.924 | 0.17284 | 0.007 | -5.346
-17.5 | -0.898 | 0.16674 | 0.006 | -5.385
-17 | -0.872 | 0.16032 | 0.006 | -5.438
-16.5 | -0.846 | 0.15594 | 0.005 | -5.423
-16 | -0.818 | 0.15728 | 0.005 | -5.2
-15.5 | -0.791 | 0.15023 | 0.004 | -5.264
-15 | -0.765 | 0.13777 | 0.004 | -5.549
-14.5 | -0.738 | 0.13441 | 0.003 | -5.492
-14 | -0.712 | 0.13045 | 0.003 | -5.456
-13.5 | -0.685 | 0.12654 | 0.002 | -5.416
-13 | -0.657 | 0.12501 | 0.001 | -5.257
-12.5 | -0.631 | 0.12034 | 0.001 | -5.24
-12 | -0.604 | 0.11242 | 0.001 | -5.373
-11.5 | -0.577 | 0.11226 | 0 | -5.143
-11 | -0.551 | 0.10911 | 0 | -5.047
-10.5 | -0.523 | 0.09887 | -0.001 | -5.292
-10 | -0.496 | 0.09811 | -0.001 | -5.058
-9.5 | -0.47 | 0.08963 | -0.002 | -5.238
-9 | -0.443 | 0.08715 | -0.002 | -5.08
-8.5 | -0.416 | 0.08352 | -0.003 | -4.977
-8 | -0.388 | 0.08103 | -0.003 | -4.793
-7.5 | -0.362 | 0.05583 | -0.003 | -6.478
-7 | -0.335 | 0.04962 | -0.004 | -6.746
-6.5 | -0.45 | 0.04965 | -0.004 | -9.059
-6 | -0.478 | 0.04289 | -0.004 | -11.151
-5.5 | -0.462 | 0.03975 | -0.005 | -11.622
-5 | -0.528 | 0.01086 | -0.013 | -48.661
-4.5 | -0.477 | 0.01037 | -0.014 | -46.04
-4 | -0.42 | 0.00981 | -0.015 | -42.835
-3.5 | -0.358 | 0.00919 | -0.016 | -38.986
-3 | -0.294 | 0.00917 | -0.017 | -32.091
-2.5 | -0.228 | 0.00881 | -0.018 | -25.92
-2 | -0.161 | 0.0085 | -0.02 | -18.962
-1.5 | -0.093 | 0.00461 | -0.021 | -20.252
-1 | -0.025 | 0.00458 | -0.022 | -5.459
-0.5 | 0.044 | 0.00456 | -0.023 | 9.551
0 | 0.112 | 0.0046 | -0.024 | 24.289
0.5 | 0.18 | 0.00418 | -0.025 | 43.077
1 | 0.248 | 0.00439 | -0.026 | 56.35
1.5 | 0.315 | 0.00445 | -0.027 | 70.861
2 | 0.382 | 0.00452 | -0.028 | 84.574
2.5 | 0.448 | 0.00959 | -0.029 | 46.779
3 | 0.513 | 0.01014 | -0.03 | 50.608
3.5 | 0.576 | 0.01065 | -0.031 | 54.074
4 | 0.635 | 0.01123 | -0.032 | 56.57
4.5 | 0.691 | 0.01186 | -0.033 | 58.258
5 | 0.74 | 0.01248 | -0.034 | 59.27
5.5 | 0.633 | 0.03919 | -0.016 | 16.15
6 | 0.635 | 0.04295 | -0.014 | 14.797
6.5 | 0.561 | 0.05035 | -0.014 | 11.145
7 | 0.422 | 0.04933 | -0.017 | 8.55
7.5 | 0.449 | 0.05349 | -0.017 | 8.384
8 | 0.475 | 0.06252 | -0.017 | 7.595
8.5 | 0.501 | 0.07878 | -0.017 | 6.364
9 | 0.529 | 0.08708 | -0.019 | 6.069
9.5 | 0.555 | 0.09495 | -0.019 | 5.846
10 | 0.581 | 0.0977 | -0.02 | 5.952
10.5 | 0.608 | 0.10364 | -0.02 | 5.866
11 | 0.635 | 0.105 | -0.022 | 6.051
11.5 | 0.662 | 0.10716 | -0.022 | 6.174
12 | 0.688 | 0.11287 | -0.023 | 6.095
12.5 | 0.714 | 0.11624 | -0.023 | 6.143
13 | 0.741 | 0.12208 | -0.024 | 6.068
13.5 | 0.768 | 0.13199 | -0.026 | 5.819
14 | 0.794 | 0.1357 | -0.026 | 5.851
14.5 | 0.82 | 0.13961 | -0.027 | 5.873
15 | 0.846 | 0.14547 | -0.027 | 5.814
15.5 | 0.873 | 0.15229 | -0.029 | 5.73
16 | 0.9 | 0.1568 | -0.03 | 5.738
16.5 | 0.925 | 0.16095 | -0.031 | 5.75
17 | 0.951 | 0.16629 | -0.031 | 5.719
17.5 | 0.977 | 0.16875 | -0.032 | 5.789
18 | 1.003 | 0.17419 | -0.033 | 5.76
18.5 | 1.031 | 0.1797 | -0.034 | 5.737
19 | 1.056 | 0.18385 | -0.035 | 5.745
19.5 | 1.082 | 0.18829 | -0.035 | 5.744
20 | 1.107 | 0.19767 | -0.036 | 5.599

## 48. Re 1M Mach 0.50 (2)
BIGFOIL.COM POLAR EXPORT
NACA67A111
NACA67A111 |  |  |  | Cl Max: | 0.8391 | at alpha= | 20 | deg
XFOIL ncrit=9 |  |  |  | L/D Max: | 62.4216 | at alpha= | 2 | deg
Re: | 1000000 |  |  | Cd Min: | 0.26331 | at alpha= | 20 | deg
Mach: | 0.5 |  |  | Cl=0 at alpha= | -0.75539 | deg
|  |  |  | @ Cl=0.1, Cd= | 0.0069417
|  |  |  | @ Cl=0.4, Cd= | 0.0097997
|  |  |  | @ Cl=0.6, Cd= | 0.013524
alpha (deg) | Cl | Cd | Cm | Cl/Cd
-20 | -0.7175 | 0.25156 | 0.0195 | -2.8522
-19.5 | -0.6976 | 0.24296 | 0.0145 | -2.8713
-19 | -0.6767 | 0.23549 | 0.0102 | -2.8736
-18.5 | -0.6558 | 0.22817 | 0.0056 | -2.8742
-18 | -0.6352 | 0.22022 | 0.0008 | -2.8844
-17.5 | -0.6157 | 0.21121 | -0.0047 | -2.9151
-17 | -0.5973 | 0.2028 | -0.0098 | -2.9453
-16.5 | -0.5797 | 0.19396 | -0.0145 | -2.9888
-16 | -0.559 | 0.1868 | -0.0178 | -2.9925
-15.5 | -0.54 | 0.17932 | -0.022 | -3.0114
-15 | -0.5218 | 0.17147 | -0.0264 | -3.0431
-14.5 | -0.5081 | 0.16232 | -0.0321 | -3.1302
-14 | -0.494 | 0.15353 | -0.037 | -3.2176
-13 | -0.4496 | 0.13599 | -0.0488 | -3.3061
-12.5 | -0.4294 | 0.12716 | -0.0554 | -3.3768
-12 | -0.4179 | 0.11657 | -0.0631 | -3.585
-11.5 | -0.4077 | 0.10735 | -0.0684 | -3.7979
-11 | -0.402 | 0.09854 | -0.0725 | -4.0796
-10.5 | -0.4025 | 0.09042 | -0.0754 | -4.4514
-10 | -0.4089 | 0.08048 | -0.0803 | -5.0808
-9.5 | -0.4371 | 0.06588 | -0.0885 | -6.6348
-9 | -0.4554 | 0.0551 | -0.0968 | -8.265
-8.5 | -0.4888 | 0.0467 | -0.0973 | -10.4668
-8 | -0.5254 | 0.03936 | -0.0923 | -13.3486
-7.5 | -0.5559 | 0.03346 | -0.0827 | -16.6139
-7 | -0.5618 | 0.02861 | -0.0741 | -19.6365
-6.5 | -0.5517 | 0.02315 | -0.0663 | -23.8315
-6 | -0.5194 | 0.01758 | -0.0606 | -29.5449
-5.5 | -0.4599 | 0.01425 | -0.0585 | -32.2737
-5 | -0.4046 | 0.01244 | -0.0557 | -32.5241
-4.5 | -0.353 | 0.01133 | -0.0523 | -31.1562
-4 | -0.3019 | 0.01046 | -0.0489 | -28.8623
-3.5 | -0.2472 | 0.00991 | -0.0464 | -24.9445
-3 | -0.1911 | 0.00953 | -0.0444 | -20.0525
-2.5 | -0.1439 | 0.00876 | -0.0412 | -16.4269
-2 | -0.1282 | 0.0069 | -0.0325 | -18.5797
-1.5 | -0.0927 | 0.00608 | -0.0261 | -15.2467
-1 | -0.0295 | 0.00626 | -0.0256 | -4.7125
-0.5 | 0.0308 | 0.00665 | -0.0239 | 4.6316
0 | 0.0948 | 0.00695 | -0.0233 | 13.6403
0.5 | 0.1635 | 0.00684 | -0.024 | 23.9035
1 | 0.2305 | 0.00646 | -0.0239 | 35.6811
1.5 | 0.2953 | 0.00592 | -0.023 | 49.8818
2 | 0.3583 | 0.00574 | -0.0223 | 62.4216
2.5 | 0.3842 | 0.00642 | -0.0135 | 59.8442
3 | 0.3715 | 0.00811 | 0.0015 | 45.8076
3.5 | 0.3877 | 0.0096 | 0.0104 | 40.3854
4 | 0.4339 | 0.01035 | 0.0141 | 41.9227
4.5 | 0.4846 | 0.011 | 0.0173 | 44.0545
5 | 0.5342 | 0.01182 | 0.0207 | 45.1946
5.5 | 0.5788 | 0.01293 | 0.0253 | 44.7641
6 | 0.6259 | 0.01425 | 0.0296 | 43.9228
6.5 | 0.6777 | 0.01606 | 0.0333 | 42.198
7 | 0.7376 | 0.02041 | 0.0355 | 36.1391
7.5 | 0.7594 | 0.02644 | 0.0423 | 28.7216
8 | 0.7466 | 0.03192 | 0.0526 | 23.3897
8.5 | 0.7201 | 0.03743 | 0.0624 | 19.2386
9 | 0.6932 | 0.04464 | 0.0667 | 15.5287
9.5 | 0.6745 | 0.05422 | 0.0619 | 12.4401
10 | 0.6423 | 0.06695 | 0.0537 | 9.5937
10.5 | 0.6189 | 0.0838 | 0.0412 | 7.3854
11 | 0.6072 | 0.09566 | 0.0344 | 6.3475
11.5 | 0.5948 | 0.10849 | 0.0278 | 5.4825
12 | 0.5886 | 0.12062 | 0.0218 | 4.8798
12.5 | 0.5906 | 0.12988 | 0.0181 | 4.5473
13 | 0.5988 | 0.13969 | 0.0133 | 4.2866
13.5 | 0.6095 | 0.14928 | 0.0087 | 4.0829
14 | 0.6193 | 0.16006 | 0.0022 | 3.8692
14.5 | 0.6341 | 0.16868 | -0.0023 | 3.7592
15 | 0.6523 | 0.17604 | -0.0061 | 3.7054
15.5 | 0.6689 | 0.18479 | -0.0099 | 3.6198
16 | 0.6856 | 0.19384 | -0.0148 | 3.5369
16.5 | 0.7018 | 0.203 | -0.0203 | 3.4571
17 | 0.7197 | 0.21244 | -0.0261 | 3.3878
17.5 | 0.7396 | 0.22032 | -0.0307 | 3.3569
18 | 0.7601 | 0.22784 | -0.0351 | 3.3361
18.5 | 0.7801 | 0.23656 | -0.0393 | 3.2977
19 | 0.7988 | 0.24545 | -0.0448 | 3.2544
19.5 | 0.8183 | 0.2546 | -0.0507 | 3.2141
20 | 0.8391 | 0.26331 | -0.056 | 3.1867

## 49. Re 2M Mach 0.00 (1)
BIGFOIL.COM POLAR EXPORT
NACA67A111
NACA67A111 |  |  |  | Cl Max: | 0.966 | at alpha= | 9.5 | deg
JavaFoil+Calcfoil stall+Eppler ext transition |  |  |  | L/D Max: | 111.315 | at alpha= | 2.5 | deg
Re: | 2000000 |  |  | Cd Min: | 0.00331 | at alpha= | 1 | deg
Mach: | 0 |  |  | Cl=0 at alpha= | -0.81667 | deg
|  |  |  | @ Cl=0.1, Cd= | 0.003461
|  |  |  | @ Cl=0.4, Cd= | 0.00409
|  |  |  | @ Cl=0.6, Cd= | 0.0090026
alpha (deg) | Cl | Cd | Cm | Cl/Cd
-13.5 | -0.652 | 0.09733 | 0.002 | -6.701
-13 | -0.666 | 0.09156 | 0.001 | -7.272
-12.5 | -0.677 | 0.08683 | 0.001 | -7.796
-12 | -0.685 | 0.08138 | 0 | -8.415
-11.5 | -0.69 | 0.07642 | 0 | -9.027
-11 | -0.691 | 0.06981 | 0 | -9.904
-10.5 | -0.689 | 0.06527 | -0.001 | -10.552
-10 | -0.682 | 0.06125 | -0.001 | -11.141
-9.5 | -0.672 | 0.05666 | -0.002 | -11.866
-9 | -0.666 | 0.04838 | -0.003 | -13.775
-8.5 | -0.779 | 0.01125 | -0.005 | -69.243
-8 | -0.75 | 0.01082 | -0.006 | -69.314
-7.5 | -0.716 | 0.01038 | -0.007 | -68.985
-7 | -0.677 | 0.00997 | -0.008 | -67.953
-6.5 | -0.633 | 0.00958 | -0.009 | -66.012
-6 | -0.585 | 0.00919 | -0.01 | -63.597
-5.5 | -0.534 | 0.00888 | -0.011 | -60.171
-5 | -0.482 | 0.00717 | -0.012 | -67.203
-4.5 | -0.428 | 0.00741 | -0.012 | -57.711
-4 | -0.372 | 0.00715 | -0.013 | -52.037
-3.5 | -0.315 | 0.00688 | -0.014 | -45.867
-3 | -0.258 | 0.00667 | -0.015 | -38.625
-2.5 | -0.199 | 0.00693 | -0.016 | -28.763
-2 | -0.141 | 0.00348 | -0.017 | -40.347
-1.5 | -0.081 | 0.00332 | -0.018 | -24.467
-1 | -0.022 | 0.00347 | -0.019 | -6.271
-0.5 | 0.038 | 0.00346 | -0.02 | 10.936
0 | 0.098 | 0.00346 | -0.021 | 28.186
0.5 | 0.157 | 0.00349 | -0.022 | 45.018
1 | 0.216 | 0.00331 | -0.023 | 65.389
1.5 | 0.276 | 0.00333 | -0.024 | 82.719
2 | 0.335 | 0.00348 | -0.024 | 96.117
2.5 | 0.393 | 0.00353 | -0.025 | 111.315
3 | 0.45 | 0.00809 | -0.026 | 55.598
3.5 | 0.506 | 0.0084 | -0.027 | 60.273
4 | 0.562 | 0.0087 | -0.028 | 64.566
4.5 | 0.616 | 0.00913 | -0.029 | 67.468
5 | 0.669 | 0.00939 | -0.03 | 71.25
5.5 | 0.719 | 0.00979 | -0.031 | 73.514
6 | 0.766 | 0.01016 | -0.032 | 75.406
6.5 | 0.809 | 0.01062 | -0.032 | 76.156
7 | 0.848 | 0.01116 | -0.033 | 75.963
7.5 | 0.882 | 0.01157 | -0.034 | 76.243
8 | 0.911 | 0.01203 | -0.035 | 75.742
8.5 | 0.935 | 0.01274 | -0.036 | 73.454
9 | 0.953 | 0.01336 | -0.037 | 71.366
9.5 | 0.966 | 0.01397 | -0.037 | 69.154
10 | 0.805 | 0.05827 | -0.023 | 13.815
10.5 | 0.802 | 0.06469 | -0.021 | 12.399
11 | 0.798 | 0.06996 | -0.021 | 11.414
11.5 | 0.792 | 0.07542 | -0.02 | 10.497
12 | 0.782 | 0.08047 | -0.02 | 9.714
12.5 | 0.769 | 0.08664 | -0.02 | 8.871
13 | 0.752 | 0.09129 | -0.02 | 8.242
13.5 | 0.735 | 0.09845 | -0.02 | 7.461
14 | 0.715 | 0.10275 | -0.02 | 6.955
14.5 | 0.693 | 0.10993 | -0.021 | 6.308

## 50. Re 2M Mach 0.00 (2)
BIGFOIL.COM POLAR EXPORT
NACA67A111
NACA67A111 |  |  |  | Cl Max: | 1.2769 | at alpha= | 15.5 | deg
XFOIL ncrit=9 |  |  |  | L/D Max: | 72.6372 | at alpha= | 8.5 | deg
Re: | 2000000 |  |  | Cd Min: | 0.23109 | at alpha= | 20 | deg
Mach: | 0 |  |  | Cl=0 at alpha= | -0.82686 | deg
|  |  |  | @ Cl=0.1, Cd= | 0.0038037
|  |  |  | @ Cl=0.4, Cd= | 0.0072581
|  |  |  | @ Cl=0.6, Cd= | 0.0089437
alpha (deg) | Cl | Cd | Cm | Cl/Cd
-15.5 | -1.0247 | 0.04737 | -0.075 | -21.6318
-15 | -1.0912 | 0.03651 | -0.0734 | -29.8877
-14.5 | -1.0856 | 0.03178 | -0.0734 | -34.1598
-14 | -1.0777 | 0.0286 | -0.0705 | -37.6818
-13.5 | -1.0687 | 0.0265 | -0.0655 | -40.3283
-13 | -1.0519 | 0.02492 | -0.061 | -42.2111
-12.5 | -1.0363 | 0.02306 | -0.0559 | -44.9393
-12 | -1.009 | 0.02213 | -0.0521 | -45.5942
-11.5 | -1.0064 | 0.01843 | -0.0445 | -54.6066
-11 | -0.9712 | 0.01715 | -0.0419 | -56.6297
-10.5 | -0.9294 | 0.01631 | -0.0402 | -56.9834
-10 | -0.886 | 0.01554 | -0.0388 | -57.0142
-9.5 | -0.8438 | 0.01444 | -0.0371 | -58.4349
-9 | -0.7979 | 0.01361 | -0.036 | -58.626
-8.5 | -0.7497 | 0.01304 | -0.0352 | -57.4923
-8 | -0.7098 | 0.01146 | -0.0329 | -61.9372
-7.5 | -0.6623 | 0.01082 | -0.0319 | -61.2107
-7 | -0.6126 | 0.01032 | -0.0313 | -59.3605
-6.5 | -0.5629 | 0.00978 | -0.0306 | -57.5562
-6 | -0.5134 | 0.0092 | -0.0298 | -55.8043
-5.5 | -0.4634 | 0.00867 | -0.0291 | -53.4487
-5 | -0.411 | 0.00836 | -0.0289 | -49.1627
-4 | -0.3067 | 0.00768 | -0.0283 | -39.9349
-3.5 | -0.2536 | 0.00738 | -0.0282 | -34.3631
-3 | -0.2006 | 0.00706 | -0.028 | -28.4136
-2.5 | -0.1512 | 0.00648 | -0.0273 | -23.3333
-2 | -0.1108 | 0.0053 | -0.025 | -20.9057
-1.5 | -0.0725 | 0.00407 | -0.0222 | -17.8133
-1 | -0.0196 | 0.00383 | -0.0219 | -5.1175
-0.5 | 0.037 | 0.00379 | -0.0222 | 9.7625
0 | 0.093 | 0.00381 | -0.0222 | 24.4094
0.5 | 0.149 | 0.00376 | -0.0223 | 39.6277
1 | 0.2048 | 0.00372 | -0.0224 | 55.0538
1.5 | 0.2612 | 0.00373 | -0.0227 | 70.0268
2 | 0.3073 | 0.00425 | -0.021 | 72.3059
2.5 | 0.3389 | 0.00559 | -0.0167 | 60.6261
3 | 0.3733 | 0.00678 | -0.0131 | 55.059
3.5 | 0.4163 | 0.00755 | -0.0112 | 55.1391
4 | 0.4655 | 0.00798 | -0.0103 | 58.3333
4.5 | 0.5161 | 0.00832 | -0.0096 | 62.0312
5 | 0.5662 | 0.00868 | -0.009 | 65.2304
5.5 | 0.6149 | 0.00906 | -0.008 | 67.8698
6 | 0.6623 | 0.00955 | -0.0068 | 69.3508
6.5 | 0.7107 | 0.00996 | -0.0058 | 71.3554
7 | 0.7565 | 0.01054 | -0.0043 | 71.7742
7.5 | 0.8011 | 0.01113 | -0.0026 | 71.9766
8 | 0.8449 | 0.01167 | -0.0008 | 72.3993
8.5 | 0.8869 | 0.01221 | 0.0013 | 72.6372
9 | 0.925 | 0.01317 | 0.0041 | 70.2354
9.5 | 0.9613 | 0.01419 | 0.0071 | 67.7449
10 | 1.0005 | 0.01493 | 0.0095 | 67.0127
10.5 | 1.0372 | 0.0157 | 0.0123 | 66.0637
11 | 1.0719 | 0.01657 | 0.0154 | 64.6892
11.5 | 1.1049 | 0.01743 | 0.0186 | 63.3907
12.5 | 1.1767 | 0.0214 | 0.0214 | 54.986
13 | 1.2032 | 0.02303 | 0.0247 | 52.2449
13.5 | 1.2241 | 0.025 | 0.0284 | 48.964
14 | 1.247 | 0.02672 | 0.0316 | 46.6692
14.5 | 1.2568 | 0.02948 | 0.0359 | 42.6323
15 | 1.2641 | 0.03243 | 0.0397 | 38.9793
15.5 | 1.2769 | 0.03502 | 0.0425 | 36.462
16 | 1.2613 | 0.04033 | 0.0462 | 31.2745
16.5 | 1.2544 | 0.04537 | 0.0478 | 27.6482
17 | 1.227 | 0.05373 | 0.0473 | 22.8364
17.5 | 1.1501 | 0.07302 | 0.0378 | 15.7505
19 | 0.7337 | 0.21926 | -0.0338 | 3.3463
19.5 | 0.7488 | 0.22555 | -0.0378 | 3.3199
20 | 0.7646 | 0.23109 | -0.0417 | 3.3087

## 51. Re 2M Mach 0.10 (1)
BIGFOIL.COM POLAR EXPORT
NACA67A111
NACA67A111 |  |  |  | Cl Max: | 0.958 | at alpha= | 9.5 | deg
JavaFoil+Calcfoil stall+Eppler ext transition |  |  |  | L/D Max: | 115.094 | at alpha= | 2.5 | deg
Re: | 2000000 |  |  | Cd Min: | 0.00329 | at alpha= | 1 | deg
Mach: | 0.1 |  |  | Cl=0 at alpha= | -0.81667 | deg
|  |  |  | @ Cl=0.1, Cd= | 0.0034703
|  |  |  | @ Cl=0.4, Cd= | 0.0038318
|  |  |  | @ Cl=0.6, Cd= | 0.008908
alpha (deg) | Cl | Cd | Cm | Cl/Cd
-13.5 | -0.624 | 0.09794 | 0.002 | -6.371
-13 | -0.641 | 0.09348 | 0.001 | -6.858
-12.5 | -0.656 | 0.08687 | 0.001 | -7.548
-12 | -0.667 | 0.08291 | 0 | -8.047
-11.5 | -0.675 | 0.07687 | 0 | -8.782
-11 | -0.68 | 0.0711 | 0 | -9.56
-10.5 | -0.679 | 0.06619 | -0.001 | -10.265
-10 | -0.675 | 0.06191 | -0.001 | -10.911
-9.5 | -0.667 | 0.05733 | -0.002 | -11.636
-9 | -0.659 | 0.0506 | -0.003 | -13.033
-8.5 | -0.777 | 0.01135 | -0.005 | -68.496
-8 | -0.75 | 0.01089 | -0.006 | -68.88
-7.5 | -0.717 | 0.01046 | -0.007 | -68.504
-7 | -0.679 | 0.01003 | -0.008 | -67.671
-6.5 | -0.634 | 0.00962 | -0.009 | -65.924
-6 | -0.587 | 0.00925 | -0.01 | -63.432
-5.5 | -0.536 | 0.00891 | -0.011 | -60.208
-5 | -0.484 | 0.00719 | -0.012 | -67.282
-4.5 | -0.43 | 0.00745 | -0.012 | -57.69
-4 | -0.374 | 0.00723 | -0.013 | -51.686
-3.5 | -0.317 | 0.00686 | -0.014 | -46.232
-3 | -0.259 | 0.00668 | -0.015 | -38.807
-2.5 | -0.2 | 0.0065 | -0.016 | -30.812
-2 | -0.141 | 0.0035 | -0.017 | -40.395
-1.5 | -0.082 | 0.00333 | -0.018 | -24.529
-1 | -0.022 | 0.00331 | -0.019 | -6.598
-0.5 | 0.038 | 0.00345 | -0.02 | 11.031
0 | 0.098 | 0.00347 | -0.021 | 28.218
0.5 | 0.158 | 0.00348 | -0.022 | 45.441
1 | 0.217 | 0.00329 | -0.023 | 66.056
1.5 | 0.277 | 0.00335 | -0.024 | 82.671
2 | 0.336 | 0.00338 | -0.025 | 99.587
2.5 | 0.395 | 0.00343 | -0.026 | 115.094
3 | 0.452 | 0.00801 | -0.026 | 56.412
3.5 | 0.509 | 0.00833 | -0.027 | 61.083
4 | 0.564 | 0.00862 | -0.028 | 65.44
4.5 | 0.619 | 0.00906 | -0.029 | 68.29
5 | 0.672 | 0.00944 | -0.03 | 71.135
5.5 | 0.722 | 0.0098 | -0.031 | 73.675
6 | 0.769 | 0.01021 | -0.032 | 75.297
6.5 | 0.811 | 0.01068 | -0.033 | 75.971
7 | 0.849 | 0.01113 | -0.033 | 76.316
7.5 | 0.883 | 0.01164 | -0.034 | 75.81
8 | 0.911 | 0.01218 | -0.035 | 74.801
8.5 | 0.933 | 0.01274 | -0.036 | 73.23
9 | 0.949 | 0.0135 | -0.037 | 70.27
9.5 | 0.958 | 0.01415 | -0.038 | 67.736
10 | 0.794 | 0.06014 | -0.022 | 13.2
10.5 | 0.791 | 0.06559 | -0.021 | 12.053
11 | 0.784 | 0.07057 | -0.02 | 11.112
11.5 | 0.775 | 0.07584 | -0.02 | 10.213
12 | 0.761 | 0.08215 | -0.02 | 9.263
12.5 | 0.744 | 0.08762 | -0.02 | 8.493
13 | 0.725 | 0.09166 | -0.02 | 7.909
13.5 | 0.703 | 0.0988 | -0.02 | 7.114
14 | 0.679 | 0.10444 | -0.02 | 6.505
14.5 | 0.654 | 0.11103 | -0.021 | 5.894

## 52. Re 2M Mach 0.10 (2)
BIGFOIL.COM POLAR EXPORT
NACA67A111
NACA67A111 |  |  |  | Cl Max: | 1.2277 | at alpha= | 15.5 | deg
XFOIL ncrit=9 |  |  |  | L/D Max: | 72.0561 | at alpha= | 2 | deg
Re: | 2000000 |  |  | Cd Min: | 0.23195 | at alpha= | 20 | deg
Mach: | 0.1 |  |  | Cl=0 at alpha= | -0.82689 | deg
|  |  |  | @ Cl=0.1, Cd= | 0.0038142
|  |  |  | @ Cl=0.4, Cd= | 0.0072892
|  |  |  | @ Cl=0.6, Cd= | 0.0089654
alpha (deg) | Cl | Cd | Cm | Cl/Cd
-19.5 | -0.645 | 0.21933 | 0.0096 | -2.9408
-19 | -0.6308 | 0.21203 | 0.0056 | -2.9751
-18.5 | -0.6201 | 0.2037 | 0.0016 | -3.0442
-18 | -0.605 | 0.19757 | -0.002 | -3.0622
-17.5 | -0.5892 | 0.19182 | -0.0056 | -3.0716
-17 | -0.5753 | 0.185 | -0.0093 | -3.1097
-16.5 | -0.5642 | 0.17584 | -0.0136 | -3.2086
-16 | -0.5543 | 0.16754 | -0.0174 | -3.3085
-14.5 | -1.0293 | 0.03902 | -0.0761 | -26.3788
-14 | -1.0264 | 0.03315 | -0.0776 | -30.9623
-13 | -1.027 | 0.02734 | -0.0667 | -37.564
-12.5 | -1.0213 | 0.02478 | -0.0607 | -41.2147
-12 | -1.0008 | 0.02331 | -0.0559 | -42.9344
-11.5 | -0.9939 | 0.02032 | -0.0489 | -48.9124
-11 | -0.9716 | 0.01789 | -0.0442 | -54.3097
-10.5 | -0.9313 | 0.01688 | -0.0422 | -55.1718
-10 | -0.8882 | 0.01605 | -0.0405 | -55.3396
-9.5 | -0.8462 | 0.01485 | -0.0386 | -56.9832
-9 | -0.8005 | 0.01394 | -0.0373 | -57.4247
-8.5 | -0.7527 | 0.01324 | -0.0363 | -56.8505
-8 | -0.7119 | 0.01169 | -0.034 | -60.8982
-7.5 | -0.6648 | 0.01094 | -0.0328 | -60.7678
-7 | -0.6148 | 0.01042 | -0.0321 | -59.0019
-6.5 | -0.565 | 0.00985 | -0.0313 | -57.3604
-6 | -0.5148 | 0.00932 | -0.0305 | -55.2361
-5.5 | -0.4652 | 0.00871 | -0.0296 | -53.4099
-5 | -0.4127 | 0.00839 | -0.0293 | -49.1895
-4.5 | -0.361 | 0.00801 | -0.0288 | -45.0687
-4 | -0.3078 | 0.00769 | -0.0286 | -40.026
-3.5 | -0.2544 | 0.00739 | -0.0285 | -34.4249
-3 | -0.2011 | 0.00708 | -0.0283 | -28.404
-2.5 | -0.1512 | 0.00652 | -0.0276 | -23.1902
-2 | -0.1108 | 0.00534 | -0.0253 | -20.7491
-1.5 | -0.0725 | 0.00411 | -0.0224 | -17.6399
-1 | -0.0197 | 0.00384 | -0.022 | -5.1302
-0.5 | 0.0372 | 0.0038 | -0.0223 | 9.7895
0 | 0.0935 | 0.00382 | -0.0224 | 24.4764
0.5 | 0.1498 | 0.00377 | -0.0224 | 39.7347
1 | 0.206 | 0.00373 | -0.0225 | 55.2279
1.5 | 0.2626 | 0.00374 | -0.0228 | 70.2139
2 | 0.3084 | 0.00428 | -0.0209 | 72.0561
2.5 | 0.3397 | 0.00563 | -0.0165 | 60.3375
3 | 0.3739 | 0.00683 | -0.0129 | 54.7438
3.5 | 0.4171 | 0.00759 | -0.0108 | 54.9539
4 | 0.4667 | 0.00801 | -0.01 | 58.2647
4.5 | 0.5175 | 0.00835 | -0.0093 | 61.976
5.5 | 0.6167 | 0.00909 | -0.0075 | 67.8438
6 | 0.6643 | 0.00959 | -0.0062 | 69.2701
6.5 | 0.7127 | 0.01002 | -0.0051 | 71.1277
7 | 0.7577 | 0.01068 | -0.0033 | 70.9457
7.5 | 0.8026 | 0.01121 | -0.0016 | 71.5968
8 | 0.8458 | 0.01178 | 0.0005 | 71.7997
8.5 | 0.888 | 0.01237 | 0.0028 | 71.7866
9 | 0.9224 | 0.01378 | 0.0063 | 66.9376
9.5 | 0.963 | 0.01442 | 0.0087 | 66.7822
10 | 1.002 | 0.01526 | 0.0113 | 65.6619
10.5 | 1.0385 | 0.01609 | 0.0143 | 64.5432
11 | 1.0731 | 0.01702 | 0.0175 | 63.0494
11.5 | 1.1054 | 0.01801 | 0.021 | 61.377
12 | 1.1382 | 0.02097 | 0.0227 | 54.2775
12.5 | 1.1741 | 0.02242 | 0.0244 | 52.3684
13 | 1.1974 | 0.02433 | 0.0281 | 49.215
13.5 | 1.2114 | 0.02689 | 0.0326 | 45.0502
14 | 1.2271 | 0.02923 | 0.0365 | 41.9808
14.5 | 1.2242 | 0.0331 | 0.0415 | 36.9849
15 | 1.222 | 0.03703 | 0.0453 | 33.0003
15.5 | 1.2277 | 0.04052 | 0.0476 | 30.2986
16 | 1.1898 | 0.04893 | 0.0495 | 24.3164
16.5 | 1.1577 | 0.05881 | 0.047 | 19.6854
18.5 | 0.7211 | 0.21198 | -0.0298 | 3.4017
19 | 0.7353 | 0.22009 | -0.0342 | 3.3409
19.5 | 0.7506 | 0.22641 | -0.0382 | 3.3152
20 | 0.7666 | 0.23195 | -0.0421 | 3.305

## 53. Re 2M Mach 0.25 (1)
BIGFOIL.COM POLAR EXPORT
NACA67A111
NACA67A111 |  |  |  | Cl Max: | 0.909 | at alpha= | 8.5 | deg
JavaFoil+Calcfoil stall+Eppler ext transition |  |  |  | L/D Max: | 125.767 | at alpha= | 2.5 | deg
Re: | 2000000 |  |  | Cd Min: | 0.00319 | at alpha= | 2 | deg
Mach: | 0.25 |  |  | Cl=0 at alpha= | -0.81967 | deg
|  |  |  | @ Cl=0.1, Cd= | 0.0033494
|  |  |  | @ Cl=0.4, Cd= | 0.0032261
|  |  |  | @ Cl=0.6, Cd= | 0.10294
alpha (deg) | Cl | Cd | Cm | Cl/Cd
-12.5 | -0.467 | 0.09477 | 0.001 | -4.926
-12 | -0.51 | 0.08683 | 0 | -5.879
-11.5 | -0.548 | 0.08194 | 0 | -6.685
-11 | -0.578 | 0.07673 | 0 | -7.538
-10.5 | -0.602 | 0.07082 | -0.001 | -8.498
-10 | -0.618 | 0.06482 | -0.001 | -9.531
-9.5 | -0.626 | 0.06023 | -0.002 | -10.387
-9 | -0.626 | 0.05653 | -0.002 | -11.073
-8.5 | -0.62 | 0.05155 | -0.003 | -12.034
-8 | -0.608 | 0.04729 | -0.003 | -12.85
-7.5 | -0.717 | 0.01085 | -0.007 | -66.077
-7 | -0.684 | 0.01041 | -0.008 | -65.728
-6.5 | -0.643 | 0.00995 | -0.009 | -64.616
-6 | -0.596 | 0.00952 | -0.01 | -62.668
-5.5 | -0.547 | 0.00912 | -0.011 | -59.973
-5 | -0.494 | 0.00877 | -0.012 | -56.356
-4.5 | -0.44 | 0.00843 | -0.013 | -52.175
-4 | -0.383 | 0.00682 | -0.014 | -56.205
-3.5 | -0.325 | 0.00702 | -0.015 | -46.298
-3 | -0.266 | 0.00662 | -0.016 | -40.154
-2.5 | -0.206 | 0.00657 | -0.017 | -31.307
-2 | -0.145 | 0.00334 | -0.018 | -43.402
-1.5 | -0.084 | 0.00335 | -0.019 | -25.057
-1 | -0.022 | 0.00331 | -0.02 | -6.782
-0.5 | 0.039 | 0.00331 | -0.021 | 11.818
0 | 0.101 | 0.00335 | -0.021 | 30.099
0.5 | 0.162 | 0.00333 | -0.022 | 48.781
1 | 0.223 | 0.00331 | -0.023 | 67.586
1.5 | 0.285 | 0.00333 | -0.024 | 85.456
2 | 0.345 | 0.00319 | -0.025 | 108.292
2.5 | 0.406 | 0.00323 | -0.026 | 125.767
3 | 0.463 | 0.00817 | -0.027 | 56.72
3.5 | 0.522 | 0.00846 | -0.028 | 61.609
4 | 0.578 | 0.00881 | -0.029 | 65.621
4.5 | 0.634 | 0.00926 | -0.03 | 68.415
5 | 0.687 | 0.00966 | -0.031 | 71.078
5.5 | 0.737 | 0.01007 | -0.032 | 73.167
6 | 0.782 | 0.01056 | -0.033 | 74.011
6.5 | 0.821 | 0.01106 | -0.033 | 74.285
7 | 0.693 | 0.04599 | -0.014 | 15.072
7.5 | 0.881 | 0.01211 | -0.035 | 72.781
8 | 0.9 | 0.01285 | -0.036 | 70.004
8.5 | 0.909 | 0.01345 | -0.037 | 67.608
9 | 0.749 | 0.0541 | -0.021 | 13.842
9.5 | 0.739 | 0.05922 | -0.02 | 12.475
10 | 0.721 | 0.0654 | -0.019 | 11.024
10.5 | 0.697 | 0.07059 | -0.019 | 9.871
11 | 0.665 | 0.07672 | -0.018 | 8.669
11.5 | 0.626 | 0.08478 | -0.018 | 7.389
12 | 0.582 | 0.08649 | -0.019 | 6.725
12.5 | 0.531 | 0.09266 | -0.02 | 5.731
13 | 0.475 | 0.09767 | -0.02 | 4.864
13.5 | 0.415 | 0.10294 | -0.022 | 4.027

## 54. Re 2M Mach 0.25 (2)
BIGFOIL.COM POLAR EXPORT
NACA67A111
NACA67A111 |  |  |  | Cl Max: | 1.0669 | at alpha= | 11.5 | deg
XFOIL ncrit=9 |  |  |  | L/D Max: | 71.5608 | at alpha= | 1.5 | deg
Re: | 2000000 |  |  | Cd Min: | 0.18142 | at alpha= | 16.5 | deg
Mach: | 0.25 |  |  | Cl=0 at alpha= | -0.82653 | deg
|  |  |  | @ Cl=0.1, Cd= | 0.0038768
|  |  |  | @ Cl=0.4, Cd= | 0.0074057
|  |  |  | @ Cl=0.6, Cd= | 0.0091129
alpha (deg) | Cl | Cd | Cm | Cl/Cd
-13.5 | -0.5281 | 0.12092 | -0.0419 | -4.3674
-13 | -0.5314 | 0.10793 | -0.0507 | -4.9236
-12.5 | -0.5769 | 0.0868 | -0.0636 | -6.6463
-11.5 | -0.7864 | 0.04003 | -0.0815 | -19.6453
-11 | -0.8389 | 0.03202 | -0.0726 | -26.1993
-10.5 | -0.9067 | 0.0234 | -0.0573 | -38.7479
-10 | -0.8844 | 0.02075 | -0.0521 | -42.6217
-9.5 | -0.8506 | 0.01862 | -0.0484 | -45.6821
-9 | -0.8095 | 0.01682 | -0.0456 | -48.1272
-8.5 | -0.7658 | 0.01505 | -0.0431 | -50.8837
-8 | -0.7192 | 0.01365 | -0.041 | -52.6886
-7.5 | -0.6771 | 0.01179 | -0.0382 | -57.43
-7 | -0.6265 | 0.01104 | -0.0368 | -56.7482
-6.5 | -0.5758 | 0.01034 | -0.0355 | -55.6867
-6 | -0.5244 | 0.00972 | -0.0342 | -53.9506
-5.5 | -0.4748 | 0.00896 | -0.0326 | -52.9911
-5 | -0.4214 | 0.00857 | -0.0319 | -49.1715
-4.5 | -0.3681 | 0.00814 | -0.0312 | -45.2211
-4 | -0.3137 | 0.00778 | -0.0307 | -40.3213
-3.5 | -0.2587 | 0.00748 | -0.0304 | -34.5856
-3 | -0.2036 | 0.00719 | -0.0301 | -28.3171
-2.5 | -0.1518 | 0.00668 | -0.0293 | -22.7246
-2 | -0.1102 | 0.00556 | -0.0269 | -19.8201
-1.5 | -0.0723 | 0.00428 | -0.0237 | -16.8925
-1 | -0.0204 | 0.00388 | -0.0227 | -5.2577
-0.5 | 0.0384 | 0.00386 | -0.023 | 9.9482
0 | 0.0963 | 0.00388 | -0.023 | 24.8196
0.5 | 0.1543 | 0.00383 | -0.0231 | 40.2872
1 | 0.2123 | 0.00378 | -0.0232 | 56.164
1.5 | 0.2705 | 0.00378 | -0.0234 | 71.5608
2 | 0.3139 | 0.00446 | -0.0206 | 70.3812
2.5 | 0.3435 | 0.00583 | -0.0156 | 58.9194
3 | 0.3775 | 0.00704 | -0.0115 | 53.6222
3.5 | 0.4218 | 0.00776 | -0.0092 | 54.3557
4 | 0.4728 | 0.00815 | -0.0081 | 58.0123
4.5 | 0.5243 | 0.00852 | -0.0071 | 61.5376
5 | 0.5753 | 0.00891 | -0.0059 | 64.5679
5.5 | 0.6252 | 0.00932 | -0.0045 | 67.0815
6 | 0.6734 | 0.00983 | -0.0026 | 68.5046
6.5 | 0.72 | 0.01034 | -0.0005 | 69.6325
7 | 0.762 | 0.01117 | 0.0026 | 68.2184
7.5 | 0.8071 | 0.01176 | 0.0052 | 68.631
8 | 0.8511 | 0.01256 | 0.0078 | 67.7627
8.5 | 0.8896 | 0.01389 | 0.0114 | 64.0461
9 | 0.9296 | 0.01524 | 0.0146 | 60.9974
9.5 | 0.9699 | 0.01637 | 0.0179 | 59.2486
10 | 1.0082 | 0.01772 | 0.0213 | 56.8962
10.5 | 1.0401 | 0.01937 | 0.0257 | 53.6964
11 | 1.0619 | 0.02165 | 0.0314 | 49.0485
11.5 | 1.0669 | 0.02671 | 0.0371 | 39.9438
12 | 1.066 | 0.03185 | 0.0421 | 33.4694
12.5 | 1.0305 | 0.03886 | 0.0491 | 26.5183
13 | 0.9904 | 0.04696 | 0.0529 | 21.0903
13.5 | 0.927 | 0.05988 | 0.0504 | 15.481
14.5 | 0.6823 | 0.13598 | 0.0071 | 5.0176
15 | 0.6663 | 0.15124 | 0.0001 | 4.4056
15.5 | 0.6637 | 0.16439 | -0.0054 | 4.0374
16 | 0.6699 | 0.17409 | -0.0101 | 3.848
16.5 | 0.6828 | 0.18142 | -0.014 | 3.7636

## 55. Re 2M Mach 0.50 (1)
BIGFOIL.COM POLAR EXPORT
NACA67A111
NACA67A111 |  |  |  | Cl Max: | 1.108 | at alpha= | 20 | deg
JavaFoil+Calcfoil stall+Eppler ext transition |  |  |  | L/D Max: | 105.575 | at alpha= | 2 | deg
Re: | 2000000 |  |  | Cd Min: | 0.00303 | at alpha= | 1.5 | deg
Mach: | 0.5 |  |  | Cl=0 at alpha= | -0.81884 | deg
|  |  |  | @ Cl=0.1, Cd= | 0.0032135
|  |  |  | @ Cl=0.4, Cd= | 0.0047767
|  |  |  | @ Cl=0.6, Cd= | 0.0095008
alpha (deg) | Cl | Cd | Cm | Cl/Cd
-20 | -1.031 | 0.17371 | 0.009 | -5.934
-19.5 | -1.005 | 0.16881 | 0.009 | -5.953
-19 | -0.98 | 0.1647 | 0.008 | -5.952
-18.5 | -0.951 | 0.15871 | 0.007 | -5.994
-18 | -0.925 | 0.15479 | 0.007 | -5.973
-17.5 | -0.898 | 0.14903 | 0.006 | -6.026
-17 | -0.872 | 0.1454 | 0.006 | -5.997
-16.5 | -0.846 | 0.14046 | 0.005 | -6.023
-16 | -0.819 | 0.13904 | 0.005 | -5.889
-15.5 | -0.791 | 0.13482 | 0.004 | -5.87
-15 | -0.765 | 0.12354 | 0.004 | -6.19
-14.5 | -0.738 | 0.12045 | 0.003 | -6.13
-14 | -0.712 | 0.11666 | 0.003 | -6.103
-13.5 | -0.686 | 0.11289 | 0.002 | -6.073
-13 | -0.658 | 0.11005 | 0.002 | -5.976
-12.5 | -0.631 | 0.10545 | 0.001 | -5.983
-12 | -0.604 | 0.09976 | 0.001 | -6.058
-11.5 | -0.578 | 0.10066 | 0 | -5.739
-11 | -0.551 | 0.09747 | 0 | -5.653
-10.5 | -0.524 | 0.08564 | -0.001 | -6.116
-10 | -0.497 | 0.08654 | -0.001 | -5.74
-9.5 | -0.47 | 0.08012 | -0.002 | -5.865
-9 | -0.443 | 0.07612 | -0.002 | -5.82
-8.5 | -0.416 | 0.07376 | -0.003 | -5.64
-8 | -0.389 | 0.06045 | -0.003 | -6.432
-7.5 | -0.362 | 0.05206 | -0.004 | -6.958
-7 | -0.336 | 0.04706 | -0.004 | -7.132
-6.5 | -0.451 | 0.04395 | -0.005 | -10.257
-6 | -0.479 | 0.04123 | -0.005 | -11.608
-5.5 | -0.57 | 0.01019 | -0.012 | -55.884
-5 | -0.529 | 0.00966 | -0.013 | -54.788
-4.5 | -0.478 | 0.00915 | -0.014 | -52.283
-4 | -0.421 | 0.00866 | -0.015 | -48.597
-3.5 | -0.359 | 0.00827 | -0.016 | -43.426
-3 | -0.295 | 0.00783 | -0.017 | -37.636
-2.5 | -0.229 | 0.00752 | -0.019 | -30.411
-2 | -0.161 | 0.00723 | -0.02 | -22.323
-1.5 | -0.094 | 0.00345 | -0.021 | -27.126
-1 | -0.025 | 0.00324 | -0.022 | -7.747
-0.5 | 0.044 | 0.00323 | -0.023 | 13.542
0 | 0.112 | 0.00321 | -0.024 | 35.025
0.5 | 0.181 | 0.00324 | -0.025 | 55.991
1 | 0.249 | 0.00322 | -0.026 | 77.289
1.5 | 0.317 | 0.00303 | -0.027 | 104.714
2 | 0.385 | 0.00364 | -0.028 | 105.575
2.5 | 0.449 | 0.00849 | -0.029 | 52.928
3 | 0.514 | 0.00884 | -0.03 | 58.174
3.5 | 0.577 | 0.00929 | -0.031 | 62.091
4 | 0.637 | 0.00984 | -0.032 | 64.728
4.5 | 0.692 | 0.01038 | -0.033 | 66.649
5 | 0.741 | 0.01095 | -0.034 | 67.669
5.5 | 0.778 | 0.01169 | -0.035 | 66.511
6 | 0.639 | 0.04058 | -0.018 | 15.738
6.5 | 0.562 | 0.0467 | -0.015 | 12.025
7 | 0.424 | 0.04629 | -0.019 | 9.151
7.5 | 0.45 | 0.05066 | -0.019 | 8.874
8 | 0.475 | 0.0571 | -0.018 | 8.326
8.5 | 0.502 | 0.06797 | -0.018 | 7.382
9 | 0.529 | 0.07716 | -0.019 | 6.854
9.5 | 0.556 | 0.06776 | -0.02 | 8.2
10 | 0.582 | 0.07602 | -0.02 | 7.656
10.5 | 0.609 | 0.09087 | -0.021 | 6.697
11 | 0.636 | 0.09185 | -0.022 | 6.919
11.5 | 0.662 | 0.09536 | -0.023 | 6.941
12 | 0.688 | 0.10018 | -0.023 | 6.87
12.5 | 0.714 | 0.1032 | -0.024 | 6.922
13 | 0.742 | 0.10833 | -0.025 | 6.847
13.5 | 0.768 | 0.11676 | -0.026 | 6.58
14 | 0.794 | 0.12049 | -0.027 | 6.592
14.5 | 0.82 | 0.12441 | -0.027 | 6.593
15 | 0.846 | 0.12971 | -0.028 | 6.525
15.5 | 0.874 | 0.13455 | -0.029 | 6.493
16 | 0.9 | 0.13927 | -0.03 | 6.462
16.5 | 0.926 | 0.14342 | -0.031 | 6.454
17 | 0.952 | 0.14698 | -0.031 | 6.474
17.5 | 0.978 | 0.15016 | -0.032 | 6.511
18 | 1.005 | 0.15611 | -0.034 | 6.44
18.5 | 1.031 | 0.1593 | -0.034 | 6.474
19 | 1.057 | 0.16432 | -0.035 | 6.43
19.5 | 1.082 | 0.16973 | -0.036 | 6.377
20 | 1.108 | 0.17755 | -0.036 | 6.241

## 56. Re 2M Mach 0.50 (2)
BIGFOIL.COM POLAR EXPORT
NACA67A111
NACA67A111 |  |  |  | Cl Max: | 0.8405 | at alpha= | 20 | deg
XFOIL ncrit=9 |  |  |  | L/D Max: | 63.4682 | at alpha= | 2 | deg
Re: | 2000000 |  |  | Cd Min: | 0.26132 | at alpha= | 20 | deg
Mach: | 0.5 |  |  | Cl=0 at alpha= | -0.82331 | deg
|  |  |  | @ Cl=0.1, Cd= | 0.0041613
|  |  |  | @ Cl=0.4, Cd= | 0.008
|  |  |  | @ Cl=0.6, Cd= | 0.0101
alpha (deg) | Cl | Cd | Cm | Cl/Cd
-20 | -0.7165 | 0.25175 | 0.0201 | -2.8461
-19.5 | -0.6964 | 0.24269 | 0.0149 | -2.8695
-19 | -0.6763 | 0.23423 | 0.0099 | -2.8873
-18.5 | -0.657 | 0.22612 | 0.0053 | -2.9055
-18 | -0.6365 | 0.21857 | 0.0007 | -2.9121
-17.5 | -0.6162 | 0.21101 | -0.0039 | -2.9202
-16.5 | -0.5776 | 0.19368 | -0.0137 | -2.9822
-15.5 | -0.5326 | 0.17504 | -0.0265 | -3.0427
-15 | -0.5109 | 0.16605 | -0.0328 | -3.0768
-14.5 | -0.4916 | 0.15923 | -0.0368 | -3.0874
-13.5 | -0.4699 | 0.14047 | -0.0454 | -3.3452
-13 | -0.4552 | 0.13309 | -0.0492 | -3.4202
-12.5 | -0.445 | 0.12438 | -0.0534 | -3.5777
-12 | -0.4384 | 0.11503 | -0.0581 | -3.8112
-11.5 | -0.4342 | 0.10575 | -0.0626 | -4.1059
-11 | -0.4318 | 0.09647 | -0.0673 | -4.476
-10.5 | -0.4392 | 0.08569 | -0.0729 | -5.1255
-10 | -0.4501 | 0.07503 | -0.0787 | -5.9989
-9.5 | -0.4656 | 0.06356 | -0.0865 | -7.3254
-9 | -0.5003 | 0.05069 | -0.095 | -9.8698
-8.5 | -0.5398 | 0.04232 | -0.0933 | -12.7552
-8 | -0.5749 | 0.03596 | -0.0861 | -15.9872
-7.5 | -0.6047 | 0.03011 | -0.0754 | -20.083
-7 | -0.6163 | 0.0233 | -0.066 | -26.4506
-6.5 | -0.5988 | 0.01756 | -0.0586 | -34.1002
-6 | -0.5524 | 0.01304 | -0.0544 | -42.362
-5.5 | -0.4976 | 0.01098 | -0.0509 | -45.3188
-5 | -0.4458 | 0.00966 | -0.0471 | -46.1491
-4.5 | -0.3887 | 0.00895 | -0.0444 | -43.4302
-4 | -0.331 | 0.00835 | -0.042 | -39.6407
-3.5 | -0.2713 | 0.00793 | -0.0404 | -34.2119
-3 | -0.2107 | 0.0076 | -0.0391 | -27.7237
-2.5 | -0.1506 | 0.00731 | -0.038 | -20.6019
-2 | -0.1023 | 0.00641 | -0.0351 | -15.9594
-1.5 | -0.0664 | 0.00506 | -0.0301 | -13.1225
-1 | -0.0235 | 0.00408 | -0.0258 | -5.7598
-0.5 | 0.043 | 0.0041 | -0.0261 | 10.4878
0 | 0.1081 | 0.00417 | -0.0259 | 25.9233
0.5 | 0.1742 | 0.00412 | -0.0259 | 42.2816
1 | 0.2397 | 0.004 | -0.0258 | 59.925
2 | 0.3294 | 0.00519 | -0.0175 | 63.4682
2.5 | 0.3483 | 0.00656 | -0.0087 | 53.0945
3 | 0.375 | 0.00768 | -0.0013 | 48.8281
3.5 | 0.4211 | 0.00827 | 0.0026 | 50.919
4 | 0.4743 | 0.00869 | 0.0053 | 54.58
4.5 | 0.5277 | 0.00919 | 0.0082 | 57.4211
5 | 0.5808 | 0.0098 | 0.0114 | 59.2653
5.5 | 0.632 | 0.0106 | 0.0151 | 59.6226
6 | 0.6815 | 0.01155 | 0.0195 | 59.0043
6.5 | 0.7269 | 0.01318 | 0.0246 | 55.1517
7 | 0.7806 | 0.01598 | 0.0284 | 48.8486
7.5 | 0.819 | 0.02221 | 0.0331 | 36.8753
8 | 0.813 | 0.02795 | 0.043 | 29.0877
8.5 | 0.7876 | 0.03368 | 0.0534 | 23.3848
9 | 0.7483 | 0.04064 | 0.0617 | 18.4129
9.5 | 0.704 | 0.04908 | 0.066 | 14.3439
10 | 0.6621 | 0.05926 | 0.0641 | 11.1728
10.5 | 0.6433 | 0.07607 | 0.0481 | 8.4567
11.5 | 0.6155 | 0.1036 | 0.0295 | 5.9411
12 | 0.6084 | 0.11532 | 0.0234 | 5.2758
12.5 | 0.6079 | 0.12619 | 0.0179 | 4.8173
13 | 0.613 | 0.13618 | 0.0129 | 4.5014
13.5 | 0.6192 | 0.14655 | 0.0077 | 4.2252
14 | 0.6332 | 0.15482 | 0.0033 | 4.0899
14.5 | 0.6407 | 0.16612 | -0.0022 | 3.8569
15.5 | 0.6681 | 0.18568 | -0.0121 | 3.5981
16 | 0.6862 | 0.1939 | -0.0167 | 3.5389
16.5 | 0.7047 | 0.20206 | -0.0214 | 3.4876
17 | 0.723 | 0.20969 | -0.0257 | 3.4479
17.5 | 0.7414 | 0.21877 | -0.0307 | 3.3889
18 | 0.7601 | 0.22784 | -0.0357 | 3.3361
18.5 | 0.7791 | 0.23695 | -0.0409 | 3.288
19 | 0.7995 | 0.24629 | -0.0461 | 3.2462
19.5 | 0.82 | 0.25415 | -0.0511 | 3.2264
20 | 0.8405 | 0.26132 | -0.056 | 3.2164

## 57. Re 3M Mach 0.00 (1)
BIGFOIL.COM POLAR EXPORT
NACA67A111
NACA67A111 |  |  |  | Cl Max: | 0.974 | at alpha= | 10 | deg
JavaFoil+Calcfoil stall+Eppler ext transition |  |  |  | L/D Max: | 120.867 | at alpha= | 2.5 | deg
Re: | 3000000 |  |  | Cd Min: | 0.00312 | at alpha= | 0.5 | deg
Mach: | 0 |  |  | Cl=0 at alpha= | -0.81667 | deg
|  |  |  | @ Cl=0.1, Cd= | 0.0031297
|  |  |  | @ Cl=0.4, Cd= | 0.0037768
|  |  |  | @ Cl=0.6, Cd= | 0.0083464
alpha (deg) | Cl | Cd | Cm | Cl/Cd
-14.5 | -0.62 | 0.1059 | 0.002 | -5.856
-14 | -0.637 | 0.10017 | 0.002 | -6.364
-13.5 | -0.653 | 0.0943 | 0.002 | -6.924
-13 | -0.667 | 0.08873 | 0.001 | -7.516
-12.5 | -0.678 | 0.08441 | 0.001 | -8.029
-12 | -0.686 | 0.07954 | 0 | -8.626
-11.5 | -0.691 | 0.07344 | 0 | -9.41
-11 | -0.694 | 0.0672 | 0 | -10.328
-10.5 | -0.693 | 0.06239 | -0.001 | -11.101
-10 | -0.691 | 0.05547 | -0.002 | -12.462
-9.5 | -0.821 | 0.01161 | -0.003 | -70.738
-9 | -0.804 | 0.01101 | -0.004 | -73.026
-8.5 | -0.781 | 0.01048 | -0.005 | -74.485
-8 | -0.751 | 0.01006 | -0.006 | -74.723
-7.5 | -0.717 | 0.00966 | -0.007 | -74.246
-7 | -0.678 | 0.00924 | -0.008 | -73.395
-6.5 | -0.633 | 0.00888 | -0.009 | -71.365
-6 | -0.585 | 0.00714 | -0.01 | -82.024
-5.5 | -0.535 | 0.00744 | -0.011 | -71.903
-5 | -0.482 | 0.00717 | -0.012 | -67.304
-4.5 | -0.428 | 0.00685 | -0.012 | -62.525
-4 | -0.373 | 0.00661 | -0.013 | -56.366
-3.5 | -0.316 | 0.00685 | -0.014 | -46.048
-3 | -0.258 | 0.00656 | -0.015 | -39.339
-2.5 | -0.199 | 0.00636 | -0.016 | -31.382
-2 | -0.141 | 0.00335 | -0.017 | -41.986
-1.5 | -0.081 | 0.00333 | -0.018 | -24.43
-1 | -0.022 | 0.00331 | -0.019 | -6.574
-0.5 | 0.038 | 0.00313 | -0.02 | 12.086
0 | 0.098 | 0.00313 | -0.021 | 31.197
0.5 | 0.157 | 0.00312 | -0.022 | 50.412
1 | 0.216 | 0.00312 | -0.023 | 69.361
1.5 | 0.276 | 0.00314 | -0.024 | 87.763
2 | 0.335 | 0.00321 | -0.025 | 104.308
2.5 | 0.393 | 0.00325 | -0.025 | 120.867
3 | 0.45 | 0.00754 | -0.026 | 59.672
3.5 | 0.507 | 0.00778 | -0.027 | 65.14
4 | 0.562 | 0.00807 | -0.028 | 69.679
4.5 | 0.617 | 0.00847 | -0.029 | 72.83
5 | 0.67 | 0.00882 | -0.03 | 75.943
5.5 | 0.72 | 0.00918 | -0.031 | 78.458
6 | 0.767 | 0.0095 | -0.032 | 80.705
6.5 | 0.81 | 0.00993 | -0.033 | 81.595
7 | 0.849 | 0.01036 | -0.033 | 81.931
7.5 | 0.883 | 0.01085 | -0.034 | 81.368
8 | 0.913 | 0.01129 | -0.035 | 80.849
8.5 | 0.937 | 0.01185 | -0.036 | 79.027
9 | 0.955 | 0.0125 | -0.037 | 76.42
9.5 | 0.967 | 0.01313 | -0.038 | 73.686
10 | 0.974 | 0.01375 | -0.038 | 70.837
10.5 | 0.955 | 0.01686 | -0.038 | 56.632
11 | 0.804 | 0.06611 | -0.023 | 12.154
11.5 | 0.795 | 0.07185 | -0.022 | 11.061
12 | 0.784 | 0.07714 | -0.022 | 10.162
12.5 | 0.77 | 0.08296 | -0.022 | 9.284
13 | 0.754 | 0.08835 | -0.021 | 8.534
13.5 | 0.736 | 0.09524 | -0.022 | 7.727
14 | 0.716 | 0.10045 | -0.022 | 7.129
14.5 | 0.695 | 0.10663 | -0.022 | 6.515
15 | 0.671 | 0.11457 | -0.021 | 5.859

## 58. Re 3M Mach 0.00 (2)
BIGFOIL.COM POLAR EXPORT
NACA67A111
NACA67A111 |  |  |  | Cl Max: | 1.3675 | at alpha= | 15 | deg
XFOIL ncrit=9 |  |  |  | L/D Max: | 82.6506 | at alpha= | 7.5 | deg
Re: | 3000000 |  |  | Cd Min: | 0.2234 | at alpha= | -20 | deg
Mach: | 0 |  |  | Cl=0 at alpha= | -0.85413 | deg
|  |  |  | @ Cl=0.1, Cd= | 0.00313
|  |  |  | @ Cl=0.4, Cd= | 0.0068075
|  |  |  | @ Cl=0.6, Cd= | 0.0081551
alpha (deg) | Cl | Cd | Cm | Cl/Cd
-20 | -0.6613 | 0.2234 | 0.0131 | -2.9602
-19.5 | -0.6445 | 0.21837 | 0.0093 | -2.9514
-17.5 | -1.1979 | 0.04758 | -0.0751 | -25.1765
-17 | -1.2335 | 0.03916 | -0.0755 | -31.499
-16.5 | -1.2209 | 0.03631 | -0.0744 | -33.6243
-15.5 | -1.238 | 0.02643 | -0.0691 | -46.8407
-15 | -1.2437 | 0.02342 | -0.0625 | -53.1042
-14 | -1.2067 | 0.0202 | -0.0537 | -59.7376
-13.5 | -1.1763 | 0.01931 | -0.0505 | -60.9166
-13 | -1.1446 | 0.01847 | -0.0473 | -61.9708
-12.5 | -1.1161 | 0.01741 | -0.0434 | -64.1068
-12 | -1.0802 | 0.01666 | -0.0407 | -64.8379
-11.5 | -1.0402 | 0.01585 | -0.0387 | -65.6278
-11 | -0.9981 | 0.01505 | -0.0371 | -66.3189
-10.5 | -0.9524 | 0.01449 | -0.036 | -65.7281
-10 | -0.9164 | 0.01277 | -0.0332 | -71.7619
-9.5 | -0.8716 | 0.01192 | -0.0319 | -73.1208
-9 | -0.8235 | 0.01132 | -0.0311 | -72.7473
-8.5 | -0.7744 | 0.01081 | -0.0304 | -71.6374
-8 | -0.7252 | 0.01028 | -0.0297 | -70.5447
-7.5 | -0.6748 | 0.00987 | -0.0292 | -68.3688
-7 | -0.627 | 0.00914 | -0.0282 | -68.5996
-6.5 | -0.5766 | 0.00865 | -0.0276 | -66.659
-6 | -0.525 | 0.00825 | -0.0273 | -63.6364
-5.5 | -0.4724 | 0.00794 | -0.0271 | -59.4962
-5 | -0.4206 | 0.00753 | -0.0267 | -55.8566
-4.5 | -0.3678 | 0.00723 | -0.0265 | -50.8714
-4 | -0.3145 | 0.00695 | -0.0264 | -45.2518
-3.5 | -0.2602 | 0.00671 | -0.0265 | -38.7779
-3 | -0.2061 | 0.00645 | -0.0266 | -31.9535
-2.5 | -0.1533 | 0.00609 | -0.0264 | -25.1724
-2 | -0.1048 | 0.00541 | -0.0256 | -19.3715
-1.5 | -0.0602 | 0.00448 | -0.024 | -13.4375
-1 | -0.0152 | 0.00357 | -0.0225 | -4.2577
-0.5 | 0.0369 | 0.00316 | -0.0219 | 11.6772
0 | 0.0936 | 0.00313 | -0.0223 | 29.9042
0.5 | 0.1505 | 0.00313 | -0.0227 | 48.0831
1.5 | 0.2545 | 0.00369 | -0.0216 | 68.9702
2 | 0.2924 | 0.00481 | -0.0185 | 60.79
2.5 | 0.3319 | 0.00583 | -0.0159 | 56.9297
3 | 0.3759 | 0.00657 | -0.0141 | 57.2146
3.5 | 0.4246 | 0.00705 | -0.0131 | 60.227
4 | 0.476 | 0.00736 | -0.0126 | 64.6739
4.5 | 0.5275 | 0.00768 | -0.0122 | 68.6849
5 | 0.5785 | 0.008 | -0.0117 | 72.3125
5.5 | 0.6284 | 0.00836 | -0.0109 | 75.1675
6 | 0.6784 | 0.00869 | -0.0102 | 78.0667
6.5 | 0.726 | 0.00919 | -0.009 | 78.9989
7 | 0.7756 | 0.00955 | -0.0083 | 81.2147
7.5 | 0.8232 | 0.00996 | -0.0072 | 82.6506
8 | 0.8681 | 0.01061 | -0.0056 | 81.819
8.5 | 0.9128 | 0.01117 | -0.004 | 81.7189
9 | 0.9546 | 0.01167 | -0.0018 | 81.7995
10 | 1.0364 | 0.0128 | 0.0027 | 80.9688
10.5 | 1.0741 | 0.0137 | 0.0053 | 78.4015
11 | 1.1067 | 0.01492 | 0.0088 | 74.1756
11.5 | 1.1437 | 0.01563 | 0.0114 | 73.1734
12 | 1.1809 | 0.01625 | 0.0139 | 72.6708
12.5 | 1.2133 | 0.01705 | 0.0172 | 71.1613
13 | 1.256 | 0.01825 | 0.0178 | 68.8219
13.5 | 1.2923 | 0.01956 | 0.0195 | 66.0685
14 | 1.3246 | 0.02061 | 0.022 | 64.2698
14.5 | 1.3473 | 0.02238 | 0.0256 | 60.2011
15 | 1.3675 | 0.02425 | 0.0292 | 56.3918
15.5 | 1.3567 | 0.02844 | 0.0358 | 47.7039
16 | 1.3533 | 0.03216 | 0.0405 | 42.0802
16.5 | 1.3635 | 0.03499 | 0.0433 | 38.9683
17 | 1.3605 | 0.03914 | 0.0461 | 34.7598
17.5 | 1.3595 | 0.04355 | 0.0477 | 31.217
18 | 1.3196 | 0.05315 | 0.0474 | 24.8278
18.5 | 1.3436 | 0.05599 | 0.0465 | 23.9971
19 | 1.2395 | 0.08095 | 0.0329 | 15.3119

## 59. Re 3M Mach 0.10 (1)
BIGFOIL.COM POLAR EXPORT
NACA67A111
NACA67A111 |  |  |  | Cl Max: | 0.964 | at alpha= | 10 | deg
JavaFoil+Calcfoil stall+Eppler ext transition |  |  |  | L/D Max: | 121.409 | at alpha= | 2.5 | deg
Re: | 3000000 |  |  | Cd Min: | 0.00313 | at alpha= | 0 | deg
Mach: | 0.1 |  |  | Cl=0 at alpha= | -0.81667 | deg
|  |  |  | @ Cl=0.1, Cd= | 0.00313
|  |  |  | @ Cl=0.4, Cd= | 0.0036254
|  |  |  | @ Cl=0.6, Cd= | 0.0083546
alpha (deg) | Cl | Cd | Cm | Cl/Cd
-14.5 | -0.585 | 0.10658 | 0.002 | -5.488
-14 | -0.606 | 0.10181 | 0.002 | -5.949
-13.5 | -0.625 | 0.09636 | 0.002 | -6.485
-13 | -0.642 | 0.09095 | 0.001 | -7.057
-12.5 | -0.656 | 0.08428 | 0.001 | -7.789
-12 | -0.668 | 0.08025 | 0 | -8.324
-11.5 | -0.676 | 0.07483 | 0 | -9.039
-11 | -0.682 | 0.0684 | 0 | -9.967
-10.5 | -0.682 | 0.06352 | -0.001 | -10.744
-10 | -0.68 | 0.05816 | -0.001 | -11.696
-9.5 | -0.813 | 0.0119 | -0.003 | -68.321
-9 | -0.801 | 0.01107 | -0.004 | -72.359
-8.5 | -0.779 | 0.01059 | -0.005 | -73.588
-8 | -0.751 | 0.01013 | -0.006 | -74.162
-7.5 | -0.718 | 0.0097 | -0.007 | -73.991
-7 | -0.68 | 0.00931 | -0.008 | -73.014
-6.5 | -0.635 | 0.00893 | -0.009 | -71.134
-6 | -0.587 | 0.00717 | -0.01 | -81.863
-5.5 | -0.537 | 0.00747 | -0.011 | -71.856
-5 | -0.484 | 0.0072 | -0.012 | -67.226
-4.5 | -0.43 | 0.0069 | -0.013 | -62.313
-4 | -0.374 | 0.00669 | -0.013 | -55.952
-3.5 | -0.317 | 0.00684 | -0.014 | -46.39
-3 | -0.259 | 0.00663 | -0.015 | -39.103
-2.5 | -0.2 | 0.00643 | -0.016 | -31.184
-2 | -0.141 | 0.00336 | -0.017 | -42.119
-1.5 | -0.082 | 0.00333 | -0.018 | -24.518
-1 | -0.022 | 0.0033 | -0.019 | -6.638
-0.5 | 0.038 | 0.00314 | -0.02 | 12.131
0 | 0.098 | 0.00313 | -0.021 | 31.329
0.5 | 0.158 | 0.00313 | -0.022 | 50.523
1 | 0.218 | 0.00313 | -0.023 | 69.587
1.5 | 0.277 | 0.00318 | -0.024 | 87.155
2 | 0.336 | 0.00321 | -0.025 | 104.63
2.5 | 0.395 | 0.00325 | -0.026 | 121.409
3 | 0.452 | 0.00753 | -0.026 | 60.012
3.5 | 0.509 | 0.00781 | -0.027 | 65.223
4 | 0.565 | 0.0081 | -0.028 | 69.767
4.5 | 0.62 | 0.0085 | -0.029 | 72.923
5 | 0.673 | 0.00886 | -0.03 | 75.922
5.5 | 0.723 | 0.00922 | -0.031 | 78.384
6 | 0.77 | 0.00957 | -0.032 | 80.446
6.5 | 0.812 | 0.00998 | -0.033 | 81.416
7 | 0.85 | 0.01043 | -0.034 | 81.505
7.5 | 0.884 | 0.01094 | -0.034 | 80.814
8 | 0.912 | 0.01141 | -0.035 | 79.953
8.5 | 0.935 | 0.01194 | -0.036 | 78.267
9 | 0.951 | 0.01263 | -0.037 | 75.266
9.5 | 0.961 | 0.01323 | -0.038 | 72.646
10 | 0.964 | 0.01398 | -0.038 | 68.914
10.5 | 0.8 | 0.06021 | -0.024 | 13.28
11 | 0.788 | 0.06762 | -0.022 | 11.653
11.5 | 0.777 | 0.07301 | -0.022 | 10.641
12 | 0.763 | 0.07879 | -0.021 | 9.681
12.5 | 0.746 | 0.08404 | -0.021 | 8.873
13 | 0.726 | 0.08865 | -0.021 | 8.194
13.5 | 0.704 | 0.09576 | -0.021 | 7.35
14 | 0.681 | 0.10155 | -0.022 | 6.703
14.5 | 0.656 | 0.10705 | -0.022 | 6.123
15 | 0.629 | 0.11641 | -0.022 | 5.403

## 60. Re 3M Mach 0.10 (2)
BIGFOIL.COM POLAR EXPORT
NACA67A111
NACA67A111 |  |  |  | Cl Max: | 1.3417 | at alpha= | 15 | deg
XFOIL ncrit=9 |  |  |  | L/D Max: | 82.261 | at alpha= | 7.5 | deg
Re: | 3000000 |  |  | Cd Min: | 0.18161 | at alpha= | -17 | deg
Mach: | 0.1 |  |  | Cl=0 at alpha= | -0.85536 | deg
|  |  |  | @ Cl=0.1, Cd= | 0.003139
|  |  |  | @ Cl=0.4, Cd= | 0.0068262
|  |  |  | @ Cl=0.6, Cd= | 0.0081701
alpha (deg) | Cl | Cd | Cm | Cl/Cd
-17 | -0.5806 | 0.18161 | -0.0101 | -3.197
-16.5 | -0.5734 | 0.17216 | -0.0142 | -3.3306
-16 | -0.5726 | 0.16084 | -0.0187 | -3.5601
-15.5 | -1.1754 | 0.03342 | -0.0751 | -35.1706
-15 | -1.2028 | 0.02693 | -0.0708 | -44.6639
-14.5 | -1.2103 | 0.02367 | -0.0639 | -51.1322
-14 | -1.1951 | 0.02179 | -0.059 | -54.8463
-13.5 | -1.1703 | 0.02051 | -0.0549 | -57.06
-13 | -1.1398 | 0.01952 | -0.0515 | -58.3914
-12.5 | -1.1136 | 0.01827 | -0.0471 | -60.9524
-12 | -1.0807 | 0.01736 | -0.0436 | -62.2523
-11.5 | -1.0429 | 0.0164 | -0.041 | -63.5915
-11 | -1.0016 | 0.01548 | -0.0391 | -64.7028
-10.5 | -0.9563 | 0.01483 | -0.0377 | -64.4842
-10 | -0.918 | 0.01329 | -0.0352 | -69.0745
-9.5 | -0.8752 | 0.01217 | -0.0333 | -71.9145
-9 | -0.8271 | 0.01152 | -0.0323 | -71.7969
-8.5 | -0.7778 | 0.01097 | -0.0315 | -70.9025
-8 | -0.7286 | 0.01039 | -0.0306 | -70.1251
-7.5 | -0.678 | 0.00995 | -0.03 | -68.1407
-7 | -0.6295 | 0.00924 | -0.029 | -68.1277
-6.5 | -0.5791 | 0.0087 | -0.0283 | -66.5632
-6 | -0.5273 | 0.00829 | -0.0278 | -63.6068
-5.5 | -0.4745 | 0.00796 | -0.0276 | -59.6106
-5 | -0.4224 | 0.00756 | -0.0271 | -55.873
-4.5 | -0.3692 | 0.00726 | -0.0269 | -50.854
-4 | -0.3157 | 0.00697 | -0.0268 | -45.2941
-3.5 | -0.2611 | 0.00673 | -0.0269 | -38.7964
-3 | -0.2067 | 0.00647 | -0.0269 | -31.9474
-2.5 | -0.1537 | 0.00611 | -0.0267 | -25.1555
-2 | -0.1048 | 0.00544 | -0.0258 | -19.2647
-1.5 | -0.0601 | 0.00451 | -0.0243 | -13.3259
-1 | -0.0151 | 0.00358 | -0.0226 | -4.2179
-0.5 | 0.0371 | 0.00317 | -0.0221 | 11.7035
0 | 0.0941 | 0.00314 | -0.0224 | 29.9682
0.5 | 0.1513 | 0.00313 | -0.0228 | 48.3387
1 | 0.2077 | 0.00321 | -0.023 | 64.704
1.5 | 0.2556 | 0.00371 | -0.0216 | 68.8949
2 | 0.2934 | 0.00483 | -0.0185 | 60.7453
2.5 | 0.3328 | 0.00585 | -0.0158 | 56.8889
3 | 0.377 | 0.0066 | -0.0139 | 57.1212
3.5 | 0.4258 | 0.00708 | -0.0129 | 60.1412
4 | 0.4776 | 0.00738 | -0.0124 | 64.7154
4.5 | 0.5293 | 0.00769 | -0.0119 | 68.8296
5 | 0.5805 | 0.00803 | -0.0113 | 72.2914
5.5 | 0.6306 | 0.00839 | -0.0105 | 75.1609
6 | 0.6806 | 0.00873 | -0.0097 | 77.9611
6.5 | 0.7286 | 0.00923 | -0.0085 | 78.9382
7 | 0.7782 | 0.00961 | -0.0076 | 80.9781
7.5 | 0.8259 | 0.01004 | -0.0064 | 82.261
8 | 0.8696 | 0.01082 | -0.0044 | 80.3697
8.5 | 0.9146 | 0.01126 | -0.0027 | 81.2256
9 | 0.9562 | 0.01181 | -0.0003 | 80.9653
10 | 1.0385 | 0.01303 | 0.0045 | 79.7007
10.5 | 1.0736 | 0.01426 | 0.0077 | 75.2875
11 | 1.1095 | 0.01523 | 0.0108 | 72.8496
11.5 | 1.1461 | 0.01601 | 0.0137 | 71.5865
12 | 1.1825 | 0.01673 | 0.0165 | 70.6814
12.5 | 1.2143 | 0.01766 | 0.02 | 68.7599
13 | 1.2599 | 0.01904 | 0.0201 | 66.1712
13.5 | 1.2908 | 0.02052 | 0.0229 | 62.9045
14 | 1.3203 | 0.02186 | 0.0259 | 60.398
14.5 | 1.3325 | 0.02445 | 0.0308 | 54.499
15 | 1.3417 | 0.02719 | 0.0355 | 49.3453
15.5 | 1.3318 | 0.03145 | 0.0412 | 42.3466
16 | 1.3237 | 0.0358 | 0.0455 | 36.9749
16.5 | 1.3225 | 0.0399 | 0.0482 | 33.1454
17 | 1.2997 | 0.04666 | 0.0499 | 27.8547
17.5 | 1.2771 | 0.0548 | 0.0488 | 23.3047

## 61. Re 3M Mach 0.25 (1)
BIGFOIL.COM POLAR EXPORT
NACA67A111
NACA67A111 |  |  |  | Cl Max: | 0.911 | at alpha= | 8.5 | deg
JavaFoil+Calcfoil stall+Eppler ext transition |  |  |  | L/D Max: | 123.533 | at alpha= | 2.5 | deg
Re: | 3000000 |  |  | Cd Min: | 0.00313 | at alpha= | -1 | deg
Mach: | 0.25 |  |  | Cl=0 at alpha= | -0.81967 | deg
|  |  |  | @ Cl=0.1, Cd= | 0.0031402
|  |  |  | @ Cl=0.4, Cd= | 0.0032761
|  |  |  | @ Cl=0.6, Cd= | 0.09893
alpha (deg) | Cl | Cd | Cm | Cl/Cd
-13.5 | -0.365 | 0.09919 | 0.002 | -3.677
-13 | -0.419 | 0.09383 | 0.001 | -4.461
-12.5 | -0.467 | 0.09043 | 0.001 | -5.167
-12 | -0.511 | 0.08385 | 0 | -6.095
-11.5 | -0.548 | 0.08008 | 0 | -6.846
-11 | -0.579 | 0.0746 | 0 | -7.76
-10.5 | -0.603 | 0.06838 | -0.001 | -8.816
-10 | -0.619 | 0.06277 | -0.001 | -9.868
-9.5 | -0.628 | 0.0584 | -0.002 | -10.751
-9 | -0.629 | 0.05369 | -0.002 | -11.716
-8.5 | -0.76 | 0.01107 | -0.005 | -68.622
-8 | -0.743 | 0.01055 | -0.006 | -70.45
-7.5 | -0.718 | 0.01012 | -0.007 | -70.933
-7 | -0.685 | 0.00969 | -0.008 | -70.662
-6.5 | -0.643 | 0.00923 | -0.009 | -69.736
-6 | -0.597 | 0.00881 | -0.01 | -67.822
-5.5 | -0.547 | 0.00845 | -0.011 | -64.803
-5 | -0.495 | 0.00677 | -0.012 | -73.152
-4.5 | -0.44 | 0.00704 | -0.013 | -62.493
-4 | -0.383 | 0.00681 | -0.014 | -56.311
-3.5 | -0.325 | 0.00644 | -0.015 | -50.507
-3 | -0.266 | 0.00621 | -0.016 | -42.819
-2.5 | -0.206 | 0.00651 | -0.017 | -31.612
-2 | -0.145 | 0.00339 | -0.018 | -42.803
-1.5 | -0.084 | 0.00335 | -0.019 | -25.032
-1 | -0.022 | 0.00313 | -0.02 | -7.178
-0.5 | 0.039 | 0.00315 | -0.021 | 12.427
0 | 0.101 | 0.00314 | -0.021 | 32.091
0.5 | 0.162 | 0.00317 | -0.022 | 51.206
1 | 0.223 | 0.00314 | -0.023 | 71.189
1.5 | 0.285 | 0.00317 | -0.024 | 89.87
2 | 0.345 | 0.00324 | -0.025 | 106.518
2.5 | 0.406 | 0.00328 | -0.026 | 123.533
3 | 0.464 | 0.00767 | -0.027 | 60.476
3.5 | 0.522 | 0.00797 | -0.028 | 65.519
4 | 0.579 | 0.00829 | -0.029 | 69.866
4.5 | 0.634 | 0.00873 | -0.03 | 72.701
5 | 0.688 | 0.00908 | -0.031 | 75.737
5.5 | 0.738 | 0.00946 | -0.032 | 78.019
6 | 0.783 | 0.00989 | -0.033 | 79.118
6.5 | 0.822 | 0.01034 | -0.034 | 79.542
7 | 0.694 | 0.04488 | -0.014 | 15.455
7.5 | 0.883 | 0.01137 | -0.035 | 77.625
8 | 0.901 | 0.01204 | -0.036 | 74.852
8.5 | 0.911 | 0.01262 | -0.037 | 72.175
9 | 0.91 | 0.01329 | -0.038 | 68.458
9.5 | 0.75 | 0.05299 | -0.025 | 14.155
10 | 0.723 | 0.06315 | -0.02 | 11.446
10.5 | 0.698 | 0.06811 | -0.02 | 10.248
11 | 0.666 | 0.0739 | -0.019 | 9.012
11.5 | 0.627 | 0.08116 | -0.019 | 7.727
12 | 0.582 | 0.084 | -0.02 | 6.933
12.5 | 0.532 | 0.09003 | -0.021 | 5.906
13 | 0.476 | 0.09521 | -0.022 | 4.997
13.5 | 0.415 | 0.09893 | -0.022 | 4.195

## 62. Re 3M Mach 0.25 (2)
BIGFOIL.COM POLAR EXPORT
NACA67A111
NACA67A111 |  |  |  | Cl Max: | 1.1834 | at alpha= | 13 | deg
XFOIL ncrit=9 |  |  |  | L/D Max: | 79.3173 | at alpha= | 7 | deg
Re: | 3000000 |  |  | Cd Min: | 0.20636 | at alpha= | 18 | deg
Mach: | 0.25 |  |  | Cl=0 at alpha= | -99 | deg
|  |  |  | @ Cl=0.1, Cd= | 0.0031695
|  |  |  | @ Cl=0.4, Cd= | 0.0069071
|  |  |  | @ Cl=0.6, Cd= | 0.008235
alpha (deg) | Cl | Cd | Cm | Cl/Cd
0 | 0.0971 | 0.00317 | -0.0231 | 30.6309
0.5 | 0.156 | 0.00316 | -0.0235 | 49.3671
1 | 0.214 | 0.00324 | -0.0237 | 66.0494
1.5 | 0.2617 | 0.0038 | -0.0219 | 68.8684
2 | 0.2984 | 0.00495 | -0.0182 | 60.2828
2.5 | 0.337 | 0.006 | -0.0149 | 56.1667
3 | 0.382 | 0.00675 | -0.0128 | 56.5926
3.5 | 0.4324 | 0.00719 | -0.0116 | 60.1391
4 | 0.4855 | 0.00749 | -0.0109 | 64.8198
4.5 | 0.5384 | 0.0078 | -0.0101 | 69.0256
5 | 0.5904 | 0.00816 | -0.0091 | 72.3529
5.5 | 0.6416 | 0.00856 | -0.0079 | 74.9533
6 | 0.6915 | 0.00899 | -0.0064 | 76.9188
6.5 | 0.741 | 0.00949 | -0.0048 | 78.0822
7 | 0.79 | 0.00996 | -0.003 | 79.3173
7.5 | 0.8347 | 0.01054 | -0.0003 | 79.1935
8 | 0.877 | 0.01138 | 0.0028 | 77.065
8.5 | 0.9218 | 0.01204 | 0.0055 | 76.5615
9 | 0.9644 | 0.01289 | 0.0085 | 74.8177
9.5 | 1.0082 | 0.01368 | 0.0113 | 73.6988
10 | 1.0435 | 0.01535 | 0.0154 | 67.9805
10.5 | 1.0805 | 0.01671 | 0.0192 | 64.6619
11 | 1.1135 | 0.01839 | 0.0235 | 60.5492
11.5 | 1.1402 | 0.02028 | 0.0286 | 56.2229
12.5 | 1.1794 | 0.02645 | 0.0377 | 44.5898
13 | 1.1834 | 0.02993 | 0.0435 | 39.5389
13.5 | 1.1507 | 0.03641 | 0.0505 | 31.604
14 | 1.1271 | 0.04267 | 0.0545 | 26.4143
14.5 | 1.0595 | 0.05473 | 0.0545 | 19.3587
15 | 1.0192 | 0.06777 | 0.0473 | 15.0391
16.5 | 0.6932 | 0.17711 | -0.013 | 3.914
17 | 0.699 | 0.1878 | -0.018 | 3.722
17.5 | 0.7086 | 0.19733 | -0.0227 | 3.5909
18 | 0.72 | 0.20636 | -0.0273 | 3.489

## 63. Re 3M Mach 0.50 (1)
BIGFOIL.COM POLAR EXPORT
NACA67A111
NACA67A111 |  |  |  | Cl Max: | 1.109 | at alpha= | 20 | deg
JavaFoil+Calcfoil stall+Eppler ext transition |  |  |  | L/D Max: | 129.726 | at alpha= | 2 | deg
Re: | 3000000 |  |  | Cd Min: | 0.00288 | at alpha= | 1 | deg
Mach: | 0.5 |  |  | Cl=0 at alpha= | -0.81884 | deg
|  |  |  | @ Cl=0.1, Cd= | 0.0030806
|  |  |  | @ Cl=0.4, Cd= | 0.0040985
|  |  |  | @ Cl=0.6, Cd= | 0.0088217
alpha (deg) | Cl | Cd | Cm | Cl/Cd
-20 | -1.031 | 0.1653 | 0.009 | -6.239
-19.5 | -1.005 | 0.161 | 0.009 | -6.244
-19 | -0.981 | 0.15975 | 0.008 | -6.142
-18.5 | -0.952 | 0.15393 | 0.008 | -6.186
-18 | -0.925 | 0.14756 | 0.007 | -6.27
-17.5 | -0.899 | 0.14145 | 0.006 | -6.352
-17 | -0.872 | 0.13752 | 0.006 | -6.343
-16.5 | -0.846 | 0.13342 | 0.005 | -6.343
-16 | -0.82 | 0.13059 | 0.005 | -6.28
-15.5 | -0.792 | 0.12638 | 0.004 | -6.264
-15 | -0.765 | 0.11714 | 0.004 | -6.533
-14.5 | -0.739 | 0.11479 | 0.003 | -6.437
-14 | -0.712 | 0.109 | 0.003 | -6.536
-13.5 | -0.686 | 0.10536 | 0.002 | -6.511
-13 | -0.658 | 0.10436 | 0.002 | -6.305
-12.5 | -0.631 | 0.10012 | 0.001 | -6.305
-12 | -0.605 | 0.09304 | 0.001 | -6.498
-11.5 | -0.578 | 0.09356 | 0 | -6.177
-11 | -0.551 | 0.09037 | 0 | -6.1
-10.5 | -0.524 | 0.08178 | -0.001 | -6.408
-10 | -0.497 | 0.07359 | -0.001 | -6.756
-9.5 | -0.47 | 0.06414 | -0.002 | -7.335
-9 | -0.444 | 0.05864 | -0.002 | -7.566
-8.5 | -0.416 | 0.06022 | -0.003 | -6.911
-8 | -0.389 | 0.05758 | -0.003 | -6.757
-7.5 | -0.363 | 0.05021 | -0.004 | -7.226
-7 | -0.336 | 0.04576 | -0.005 | -7.35
-6.5 | -0.453 | 0.04202 | -0.005 | -10.776
-6 | -0.481 | 0.03951 | -0.006 | -12.181
-5.5 | -0.571 | 0.00962 | -0.012 | -59.291
-5 | -0.53 | 0.00904 | -0.013 | -58.632
-4.5 | -0.479 | 0.00861 | -0.014 | -55.615
-4 | -0.421 | 0.00817 | -0.015 | -51.562
-3.5 | -0.36 | 0.00766 | -0.016 | -46.945
-3 | -0.295 | 0.00725 | -0.018 | -40.694
-2.5 | -0.229 | 0.00695 | -0.019 | -32.951
-2 | -0.162 | 0.00551 | -0.02 | -29.344
-1.5 | -0.094 | 0.00309 | -0.021 | -30.289
-1 | -0.025 | 0.00305 | -0.022 | -8.223
-0.5 | 0.044 | 0.00304 | -0.023 | 14.393
0 | 0.113 | 0.00309 | -0.024 | 36.463
0.5 | 0.181 | 0.00308 | -0.025 | 58.902
1 | 0.25 | 0.00288 | -0.026 | 86.518
1.5 | 0.318 | 0.00294 | -0.027 | 108.118
2 | 0.385 | 0.00297 | -0.028 | 129.726
2.5 | 0.45 | 0.00786 | -0.029 | 57.251
3 | 0.515 | 0.00821 | -0.03 | 62.711
3.5 | 0.577 | 0.00863 | -0.031 | 66.932
4 | 0.637 | 0.00913 | -0.032 | 69.764
4.5 | 0.693 | 0.00964 | -0.033 | 71.879
5 | 0.742 | 0.01017 | -0.034 | 72.99
5.5 | 0.779 | 0.01084 | -0.035 | 71.845
6 | 0.783 | 0.01152 | -0.036 | 67.944
6.5 | 0.562 | 0.04582 | -0.017 | 12.273
7 | 0.515 | 0.01294 | -0.038 | 39.794
7.5 | 0.451 | 0.04898 | -0.02 | 9.201
8 | 0.476 | 0.05562 | -0.019 | 8.556
8.5 | 0.502 | 0.06521 | -0.018 | 7.698
9 | 0.53 | 0.05826 | -0.021 | 9.094
9.5 | 0.556 | 0.06484 | -0.021 | 8.58
10 | 0.583 | 0.07331 | -0.021 | 7.947
10.5 | 0.609 | 0.0849 | -0.022 | 7.172
11 | 0.636 | 0.08613 | -0.023 | 7.383
11.5 | 0.662 | 0.09085 | -0.023 | 7.289
12 | 0.688 | 0.09344 | -0.024 | 7.368
12.5 | 0.715 | 0.0981 | -0.024 | 7.286
13 | 0.743 | 0.10476 | -0.026 | 7.088
13.5 | 0.769 | 0.1093 | -0.027 | 7.034
14 | 0.795 | 0.11303 | -0.027 | 7.032
14.5 | 0.821 | 0.11698 | -0.028 | 7.016
15 | 0.847 | 0.12122 | -0.028 | 6.985
15.5 | 0.875 | 0.1286 | -0.03 | 6.805
16 | 0.9 | 0.13193 | -0.03 | 6.825
16.5 | 0.926 | 0.13603 | -0.031 | 6.808
17 | 0.952 | 0.14034 | -0.032 | 6.785
17.5 | 0.978 | 0.14185 | -0.033 | 6.898
18 | 1.007 | 0.14836 | -0.035 | 6.79
18.5 | 1.032 | 0.15147 | -0.035 | 6.81
19 | 1.057 | 0.15596 | -0.035 | 6.779
19.5 | 1.083 | 0.15899 | -0.036 | 6.812
20 | 1.109 | 0.16767 | -0.037 | 6.614

## 64. Re 3M Mach 0.50 (2)
BIGFOIL.COM POLAR EXPORT
NACA67A111
NACA67A111 |  |  |  | Cl Max: | 0.8488 | at alpha= | 7.5 | deg
XFOIL ncrit=9 |  |  |  | L/D Max: | 71.4793 | at alpha= | 1 | deg
Re: | 3000000 |  |  | Cd Min: | 0.25061 | at alpha= | -20 | deg
Mach: | 0.5 |  |  | Cl=0 at alpha= | -0.91071 | deg
|  |  |  | @ Cl=0.1, Cd= | 0.0033446
|  |  |  | @ Cl=0.4, Cd= | 0.0073406
|  |  |  | @ Cl=0.6, Cd= | 0.0089467
alpha (deg) | Cl | Cd | Cm | Cl/Cd
-20 | -0.7164 | 0.25061 | 0.0198 | -2.8586
-19.5 | -0.697 | 0.24263 | 0.0149 | -2.8727
-19 | -0.6762 | 0.235 | 0.0101 | -2.8774
-18.5 | -0.655 | 0.22658 | 0.0052 | -2.8908
-18 | -0.6351 | 0.21822 | 0.0004 | -2.9104
-17.5 | -0.6161 | 0.2097 | -0.0042 | -2.938
-17 | -0.5962 | 0.20187 | -0.0091 | -2.9534
-16 | -0.5495 | 0.18244 | -0.0226 | -3.0119
-15 | -0.5193 | 0.16508 | -0.0309 | -3.1457
-14 | -0.4915 | 0.14815 | -0.0396 | -3.3176
-13.5 | -0.4774 | 0.13995 | -0.0439 | -3.4112
-12.5 | -0.4571 | 0.12196 | -0.0531 | -3.748
-12 | -0.4535 | 0.1119 | -0.0582 | -4.0527
-11.5 | -0.4525 | 0.10201 | -0.0631 | -4.4358
-11 | -0.4537 | 0.09219 | -0.0683 | -4.9214
-10.5 | -0.4629 | 0.0817 | -0.0743 | -5.6659
-10 | -0.4699 | 0.07198 | -0.0799 | -6.5282
-9.5 | -0.5031 | 0.05673 | -0.0921 | -8.8683
-9 | -0.5255 | 0.04834 | -0.0951 | -10.8709
-8.5 | -0.5614 | 0.04113 | -0.092 | -13.6494
-8 | -0.5981 | 0.03506 | -0.0834 | -17.0593
-7.5 | -0.6253 | 0.02907 | -0.0728 | -21.5101
-7 | -0.6348 | 0.02189 | -0.0632 | -28.9995
-6.5 | -0.6234 | 0.01424 | -0.0551 | -43.7781
-6 | -0.573 | 0.01098 | -0.051 | -52.1858
-5.5 | -0.519 | 0.00956 | -0.0471 | -54.2887
-5 | -0.4621 | 0.0087 | -0.0439 | -53.1149
-4.5 | -0.4041 | 0.008 | -0.0412 | -50.5125
-4 | -0.3432 | 0.00755 | -0.0394 | -45.457
-3.5 | -0.2818 | 0.00718 | -0.038 | -39.2479
-3 | -0.2199 | 0.00687 | -0.037 | -32.0087
-2.5 | -0.1579 | 0.00659 | -0.0362 | -23.9605
-2 | -0.1001 | 0.00615 | -0.0349 | -16.2764
-1 | -0.0095 | 0.00405 | -0.0282 | -2.3457
-0.5 | 0.0437 | 0.00337 | -0.026 | 12.9674
0 | 0.1103 | 0.00334 | -0.0263 | 33.024
0.5 | 0.1763 | 0.00331 | -0.0264 | 53.2628
1 | 0.2416 | 0.00338 | -0.0263 | 71.4793
1.5 | 0.2843 | 0.00421 | -0.0219 | 67.5297
2 | 0.3117 | 0.00546 | -0.0147 | 57.0879
2.5 | 0.3451 | 0.00651 | -0.0087 | 53.0108
3 | 0.3888 | 0.00726 | -0.0045 | 53.5537
3.5 | 0.4402 | 0.00763 | -0.0014 | 57.6933
4 | 0.4937 | 0.00799 | 0.0014 | 61.7897
4.5 | 0.5477 | 0.00841 | 0.0043 | 65.1249
5 | 0.6013 | 0.00896 | 0.0075 | 67.1094
5.5 | 0.6554 | 0.00956 | 0.0109 | 68.5565
6 | 0.7058 | 0.01047 | 0.0153 | 67.4117
6.5 | 0.7546 | 0.01166 | 0.0202 | 64.717
7 | 0.804 | 0.01356 | 0.0251 | 59.292
7.5 | 0.8488 | 0.01948 | 0.0292 | 43.5729
8 | 0.8345 | 0.02713 | 0.04 | 30.7593
8.5 | 0.8039 | 0.03351 | 0.0512 | 23.9899
9 | 0.7684 | 0.04004 | 0.0597 | 19.1908
9.5 | 0.7345 | 0.04704 | 0.0644 | 15.6144
10 | 0.6961 | 0.05603 | 0.0642 | 12.4237
10.5 | 0.6579 | 0.0695 | 0.056 | 9.4662
11 | 0.64 | 0.08443 | 0.0448 | 7.5802
11.5 | 0.6365 | 0.0973 | 0.0347 | 6.5416
12 | 0.6293 | 0.11031 | 0.0256 | 5.7048
12.5 | 0.6236 | 0.12192 | 0.0197 | 5.1148

## 65. Re 4M Mach 0.00 (1)
BIGFOIL.COM POLAR EXPORT
NACA67A111
NACA67A111 |  |  |  | Cl Max: | 0.976 | at alpha= | 10 | deg
JavaFoil+Calcfoil stall+Eppler ext transition |  |  |  | L/D Max: | 110.078 | at alpha= | 2.5 | deg
Re: | 4000000 |  |  | Cd Min: | 0.00295 | at alpha= | 0.5 | deg
Mach: | 0 |  |  | Cl=0 at alpha= | -0.81667 | deg
|  |  |  | @ Cl=0.1, Cd= | 0.0030949
|  |  |  | @ Cl=0.4, Cd= | 0.0039028
|  |  |  | @ Cl=0.6, Cd= | 0.0079235
alpha (deg) | Cl | Cd | Cm | Cl/Cd
-15 | -0.602 | 0.10764 | 0.003 | -5.597
-14.5 | -0.621 | 0.10314 | 0.003 | -6.018
-14 | -0.638 | 0.09769 | 0.002 | -6.531
-13.5 | -0.654 | 0.09299 | 0.002 | -7.03
-13 | -0.667 | 0.08688 | 0.001 | -7.683
-12.5 | -0.678 | 0.08315 | 0.001 | -8.157
-12 | -0.687 | 0.07787 | 0.001 | -8.82
-11.5 | -0.692 | 0.07232 | 0 | -9.573
-11 | -0.698 | 0.06423 | 0 | -10.865
-10.5 | -0.704 | 0.0551 | -0.001 | -12.781
-10 | -0.835 | 0.01165 | -0.002 | -71.634
-9.5 | -0.823 | 0.01099 | -0.003 | -74.949
-9 | -0.805 | 0.01046 | -0.004 | -76.992
-8.5 | -0.782 | 0.00994 | -0.005 | -78.653
-8 | -0.752 | 0.00955 | -0.006 | -78.747
-7.5 | -0.718 | 0.00914 | -0.007 | -78.53
-7 | -0.679 | 0.00879 | -0.008 | -77.256
-6.5 | -0.634 | 0.00701 | -0.009 | -90.389
-6 | -0.586 | 0.00731 | -0.01 | -80.11
-5.5 | -0.535 | 0.00708 | -0.011 | -75.549
-5 | -0.483 | 0.00678 | -0.012 | -71.172
-4.5 | -0.428 | 0.00701 | -0.012 | -61.131
-4 | -0.373 | 0.00679 | -0.013 | -54.899
-3.5 | -0.316 | 0.00643 | -0.014 | -49.093
-3 | -0.258 | 0.00624 | -0.015 | -41.344
-2.5 | -0.199 | 0.00605 | -0.016 | -32.986
-2 | -0.141 | 0.00332 | -0.017 | -42.368
-1.5 | -0.081 | 0.00316 | -0.018 | -25.758
-1 | -0.022 | 0.00314 | -0.019 | -6.938
-0.5 | 0.038 | 0.0031 | -0.02 | 12.22
0 | 0.098 | 0.0031 | -0.021 | 31.494
0.5 | 0.157 | 0.00295 | -0.022 | 53.302
1 | 0.216 | 0.00297 | -0.023 | 72.845
1.5 | 0.276 | 0.00299 | -0.024 | 92.08
2 | 0.335 | 0.00312 | -0.025 | 107.38
2.5 | 0.393 | 0.00357 | -0.025 | 110.078
3 | 0.45 | 0.00628 | -0.026 | 71.713
3.5 | 0.507 | 0.00597 | -0.027 | 85.002
4 | 0.563 | 0.00767 | -0.028 | 73.379
4.5 | 0.617 | 0.00804 | -0.029 | 76.755
5 | 0.67 | 0.00838 | -0.03 | 80.028
5.5 | 0.721 | 0.00871 | -0.031 | 82.763
6 | 0.768 | 0.00904 | -0.032 | 84.916
6.5 | 0.811 | 0.00943 | -0.033 | 85.949
7 | 0.85 | 0.00984 | -0.033 | 86.31
7.5 | 0.884 | 0.01031 | -0.034 | 85.725
8 | 0.914 | 0.01071 | -0.035 | 85.333
8.5 | 0.938 | 0.01124 | -0.036 | 83.392
9 | 0.956 | 0.01187 | -0.037 | 80.572
9.5 | 0.969 | 0.01246 | -0.038 | 77.767
10 | 0.976 | 0.01303 | -0.038 | 74.865
10.5 | 0.975 | 0.0139 | -0.039 | 70.147
11 | 0.822 | 0.05618 | -0.028 | 14.633
11.5 | 0.8 | 0.06838 | -0.024 | 11.694
12 | 0.786 | 0.07484 | -0.023 | 10.509
12.5 | 0.772 | 0.08063 | -0.023 | 9.574
13 | 0.755 | 0.08671 | -0.022 | 8.711
13.5 | 0.737 | 0.09183 | -0.022 | 8.022
14 | 0.717 | 0.09704 | -0.023 | 7.39
14.5 | 0.695 | 0.10204 | -0.023 | 6.815
15 | 0.672 | 0.11274 | -0.022 | 5.961

## 66. Re 4M Mach 0.00 (2)
BIGFOIL.COM POLAR EXPORT
NACA67A111
NACA67A111 |  |  |  | Cl Max: | 1.4915 | at alpha= | 18.5 | deg
XFOIL ncrit=9 |  |  |  | L/D Max: | 90.1574 | at alpha= | 9 | deg
Re: | 4000000 |  |  | Cd Min: | 0.06628 | at alpha= | 20 | deg
Mach: | 0 |  |  | Cl=0 at alpha= | -0.91413 | deg
|  |  |  | @ Cl=0.1, Cd= | 0.0028489
|  |  |  | @ Cl=0.4, Cd= | 0.0064874
|  |  |  | @ Cl=0.6, Cd= | 0.0076285
alpha (deg) | Cl | Cd | Cm | Cl/Cd
-19.5 | -1.2765 | 0.06191 | -0.0681 | -20.6186
-19 | -1.3381 | 0.04687 | -0.0757 | -28.5492
-18.5 | -1.3559 | 0.0402 | -0.0763 | -33.7289
-18 | -1.3657 | 0.0353 | -0.0747 | -38.6884
-17.5 | -1.3718 | 0.03125 | -0.0717 | -43.8976
-17 | -1.3663 | 0.02836 | -0.0685 | -48.177
-16.5 | -1.3391 | 0.02634 | -0.0678 | -50.839
-16 | -1.3105 | 0.02477 | -0.0665 | -52.9067
-15.5 | -1.2947 | 0.02314 | -0.0622 | -55.9507
-15 | -1.2768 | 0.02159 | -0.058 | -59.1385
-14.5 | -1.252 | 0.02043 | -0.0543 | -61.2824
-14 | -1.2286 | 0.0191 | -0.0502 | -64.3246
-13.5 | -1.2171 | 0.01683 | -0.044 | -72.3173
-13 | -1.1852 | 0.01594 | -0.0406 | -74.3538
-12.5 | -1.1504 | 0.01515 | -0.0376 | -75.934
-12 | -1.108 | 0.01451 | -0.036 | -76.3611
-11.5 | -1.0651 | 0.01379 | -0.0345 | -77.2371
-11 | -1.0213 | 0.01309 | -0.033 | -78.0214
-10.5 | -0.9749 | 0.01252 | -0.032 | -77.8674
-10 | -0.9278 | 0.01193 | -0.0311 | -77.7703
-9.5 | -0.8792 | 0.01146 | -0.0304 | -76.719
-9 | -0.8363 | 0.01034 | -0.0286 | -80.8801
-8.5 | -0.7868 | 0.00984 | -0.028 | -79.9593
-8 | -0.7365 | 0.00937 | -0.0275 | -78.6019
-7.5 | -0.6856 | 0.00895 | -0.0271 | -76.6034
-7 | -0.6339 | 0.00859 | -0.0268 | -73.7951
-6.5 | -0.5827 | 0.00818 | -0.0263 | -71.2347
-6 | -0.5319 | 0.00773 | -0.0258 | -68.8098
-5.5 | -0.479 | 0.0074 | -0.0257 | -64.7297
-5 | -0.4255 | 0.00712 | -0.0256 | -59.7612
-4.5 | -0.3722 | 0.0068 | -0.0255 | -54.7353
-4 | -0.3185 | 0.00652 | -0.0255 | -48.8497
-3.5 | -0.2641 | 0.0063 | -0.0257 | -41.9206
-3 | -0.2096 | 0.00609 | -0.0258 | -34.4171
-2.5 | -0.1556 | 0.00584 | -0.0259 | -26.6438
-2 | -0.1036 | 0.00537 | -0.0255 | -19.2924
-1.5 | -0.0562 | 0.00457 | -0.0245 | -12.2976
-1 | -0.0079 | 0.00391 | -0.0235 | -2.0205
-0.5 | 0.0381 | 0.00295 | -0.0221 | 12.9153
0 | 0.094 | 0.00285 | -0.0224 | 32.9825
0.5 | 0.1509 | 0.00284 | -0.0228 | 53.1338
1 | 0.2013 | 0.00331 | -0.022 | 60.8157
1.5 | 0.244 | 0.00418 | -0.0198 | 58.3732
2 | 0.2879 | 0.00497 | -0.0179 | 57.9276
2.5 | 0.3312 | 0.00577 | -0.016 | 57.4003
3 | 0.379 | 0.00634 | -0.0149 | 59.7792
3.5 | 0.4303 | 0.0067 | -0.0144 | 64.2239
4 | 0.4828 | 0.00698 | -0.0141 | 69.1691
5 | 0.5864 | 0.00754 | -0.0134 | 77.7719
5.5 | 0.6371 | 0.00787 | -0.0128 | 80.953
6 | 0.6869 | 0.00826 | -0.012 | 83.1598
6.5 | 0.7373 | 0.0086 | -0.0114 | 85.7326
7 | 0.7867 | 0.00896 | -0.0106 | 87.8013
7.5 | 0.8337 | 0.00948 | -0.0094 | 87.943
8 | 0.8815 | 0.00992 | -0.0083 | 88.8609
8.5 | 0.9287 | 0.01031 | -0.0072 | 90.0776
9 | 0.9737 | 0.0108 | -0.0057 | 90.1574
9.5 | 1.0155 | 0.01129 | -0.0035 | 89.9469
10 | 1.0527 | 0.01219 | -0.0006 | 86.3577
10.5 | 1.0931 | 0.01274 | 0.0017 | 85.8006
11 | 1.1327 | 0.01335 | 0.0041 | 84.8464
11.5 | 1.1709 | 0.01402 | 0.0066 | 83.5164
12 | 1.2092 | 0.01467 | 0.0089 | 82.4267
12.5 | 1.2448 | 0.01538 | 0.0117 | 80.9363
13 | 1.2772 | 0.01626 | 0.0149 | 78.5486
14 | 1.3408 | 0.01959 | 0.0197 | 68.4431
14.5 | 1.3702 | 0.0208 | 0.0226 | 65.875
15 | 1.3958 | 0.02222 | 0.0258 | 62.8173
15.5 | 1.4232 | 0.0235 | 0.0286 | 60.5617
16 | 1.4392 | 0.0256 | 0.0324 | 56.2188
16.5 | 1.4575 | 0.02755 | 0.0356 | 52.9038
17 | 1.471 | 0.02994 | 0.0388 | 49.1316
17.5 | 1.4805 | 0.03271 | 0.0419 | 45.2614
18 | 1.4726 | 0.03713 | 0.0454 | 39.6607
18.5 | 1.4915 | 0.03953 | 0.0465 | 37.7308
19 | 1.4785 | 0.0453 | 0.048 | 32.638
19.5 | 1.4425 | 0.0548 | 0.0469 | 26.323
20 | 1.4075 | 0.06628 | 0.0422 | 21.2357

## 67. Re 4M Mach 0.10 (1)
BIGFOIL.COM POLAR EXPORT
NACA67A111
NACA67A111 |  |  |  | Cl Max: | 0.966 | at alpha= | 10 | deg
JavaFoil+Calcfoil stall+Eppler ext transition |  |  |  | L/D Max: | 110.422 | at alpha= | 2.5 | deg
Re: | 4000000 |  |  | Cd Min: | 0.00296 | at alpha= | 0.5 | deg
Mach: | 0.1 |  |  | Cl=0 at alpha= | -0.81667 | deg
|  |  |  | @ Cl=0.1, Cd= | 0.0031147
|  |  |  | @ Cl=0.4, Cd= | 0.0037747
|  |  |  | @ Cl=0.6, Cd= | 0.0079482
alpha (deg) | Cl | Cd | Cm | Cl/Cd
-15 | -0.564 | 0.10819 | 0.003 | -5.209
-14.5 | -0.585 | 0.1032 | 0.003 | -5.672
-14 | -0.606 | 0.09769 | 0.002 | -6.205
-13.5 | -0.625 | 0.09263 | 0.002 | -6.751
-13 | -0.642 | 0.08836 | 0.001 | -7.271
-12.5 | -0.658 | 0.082 | 0.001 | -8.025
-12 | -0.669 | 0.07845 | 0.001 | -8.524
-11.5 | -0.677 | 0.07367 | 0 | -9.191
-11 | -0.684 | 0.06589 | 0 | -10.387
-10.5 | -0.688 | 0.05949 | -0.001 | -11.566
-10 | -0.824 | 0.01203 | -0.002 | -68.458
-9.5 | -0.818 | 0.01111 | -0.003 | -73.593
-9 | -0.802 | 0.0105 | -0.004 | -76.367
-8.5 | -0.78 | 0.01004 | -0.005 | -77.66
-8 | -0.752 | 0.00962 | -0.006 | -78.144
-7.5 | -0.719 | 0.00922 | -0.007 | -77.964
-7 | -0.68 | 0.00882 | -0.008 | -77.099
-6.5 | -0.636 | 0.00703 | -0.009 | -90.425
-6 | -0.588 | 0.00737 | -0.01 | -79.799
-5.5 | -0.537 | 0.00707 | -0.011 | -75.998
-5 | -0.485 | 0.00682 | -0.012 | -71.101
-4.5 | -0.43 | 0.00703 | -0.013 | -61.164
-4 | -0.374 | 0.00678 | -0.013 | -55.22
-3.5 | -0.317 | 0.0065 | -0.014 | -48.813
-3 | -0.259 | 0.00628 | -0.015 | -41.246
-2.5 | -0.2 | 0.00609 | -0.016 | -32.908
-2 | -0.141 | 0.00331 | -0.017 | -42.743
-1.5 | -0.082 | 0.00318 | -0.018 | -25.708
-1 | -0.022 | 0.00314 | -0.019 | -6.966
-0.5 | 0.038 | 0.00312 | -0.02 | 12.195
0 | 0.098 | 0.00312 | -0.021 | 31.433
0.5 | 0.158 | 0.00296 | -0.022 | 53.323
1 | 0.218 | 0.00298 | -0.023 | 73.097
1.5 | 0.277 | 0.00303 | -0.024 | 91.433
2 | 0.336 | 0.00312 | -0.025 | 107.901
2.5 | 0.395 | 0.00358 | -0.026 | 110.422
3 | 0.452 | 0.0058 | -0.026 | 78.039
3.5 | 0.509 | 0.00741 | -0.027 | 68.711
4 | 0.565 | 0.0077 | -0.028 | 73.473
4.5 | 0.62 | 0.00809 | -0.029 | 76.668
5 | 0.673 | 0.00843 | -0.03 | 79.854
5.5 | 0.724 | 0.00874 | -0.031 | 82.828
6 | 0.77 | 0.00908 | -0.032 | 84.817
6.5 | 0.813 | 0.00949 | -0.033 | 85.61
7 | 0.851 | 0.00991 | -0.034 | 85.872
7.5 | 0.885 | 0.01037 | -0.034 | 85.267
8 | 0.913 | 0.01082 | -0.035 | 84.38
8.5 | 0.935 | 0.01134 | -0.036 | 82.468
9 | 0.952 | 0.01199 | -0.037 | 79.351
9.5 | 0.962 | 0.01255 | -0.038 | 76.678
10 | 0.966 | 0.01323 | -0.039 | 73.009
10.5 | 0.96 | 0.01429 | -0.039 | 67.187
11 | 0.795 | 0.06333 | -0.025 | 12.55
11.5 | 0.78 | 0.0706 | -0.023 | 11.044
12 | 0.765 | 0.07663 | -0.022 | 9.977
12.5 | 0.747 | 0.08187 | -0.022 | 9.125
13 | 0.728 | 0.08678 | -0.023 | 8.386
13.5 | 0.705 | 0.094 | -0.022 | 7.498
14 | 0.681 | 0.09871 | -0.022 | 6.903
14.5 | 0.656 | 0.10435 | -0.023 | 6.289
15 | 0.63 | 0.11432 | -0.023 | 5.508

## 68. Re 4M Mach 0.10 (2)
BIGFOIL.COM POLAR EXPORT
NACA67A111
NACA67A111 |  |  |  | Cl Max: | 1.4404 | at alpha= | 17.5 | deg
XFOIL ncrit=9 |  |  |  | L/D Max: | 89.5293 | at alpha= | 8.5 | deg
Re: | 4000000 |  |  | Cd Min: | 0.05798 | at alpha= | -18.5 | deg
Mach: | 0.1 |  |  | Cl=0 at alpha= | -0.91649 | deg
|  |  |  | @ Cl=0.1, Cd= | 0.0028491
|  |  |  | @ Cl=0.4, Cd= | 0.0065054
|  |  |  | @ Cl=0.6, Cd= | 0.0076446
alpha (deg) | Cl | Cd | Cm | Cl/Cd
-18.5 | -1.2297 | 0.05798 | -0.0727 | -21.209
-18 | -1.2822 | 0.04502 | -0.0785 | -28.4807
-17.5 | -1.3138 | 0.03749 | -0.078 | -35.044
-16.5 | -1.3164 | 0.03018 | -0.0721 | -43.6183
-16 | -1.2825 | 0.02758 | -0.0734 | -46.5011
-15.5 | -1.2745 | 0.02539 | -0.0686 | -50.1969
-15 | -1.2655 | 0.02323 | -0.0635 | -54.477
-14.5 | -1.2451 | 0.02169 | -0.0593 | -57.4043
-14 | -1.223 | 0.02026 | -0.0549 | -60.3653
-13.5 | -1.2059 | 0.01842 | -0.0495 | -65.4669
-13 | -1.1851 | 0.01666 | -0.0444 | -71.1345
-12.5 | -1.1534 | 0.01568 | -0.0405 | -73.5587
-12 | -1.1121 | 0.01499 | -0.0385 | -74.1895
-11.5 | -1.0694 | 0.01422 | -0.0367 | -75.2039
-11 | -1.0257 | 0.01346 | -0.035 | -76.2036
-10.5 | -0.9795 | 0.0128 | -0.0337 | -76.5234
-10 | -0.9323 | 0.01216 | -0.0326 | -76.6694
-9.5 | -0.8836 | 0.01164 | -0.0317 | -75.9107
-9 | -0.8398 | 0.01057 | -0.0299 | -79.4513
-8.5 | -0.7908 | 0.00995 | -0.029 | -79.4774
-8 | -0.7402 | 0.00947 | -0.0284 | -78.1626
-7.5 | -0.689 | 0.00902 | -0.0278 | -76.3858
-7 | -0.637 | 0.00865 | -0.0274 | -73.6416
-6.5 | -0.5851 | 0.00827 | -0.027 | -70.7497
-6 | -0.5343 | 0.00776 | -0.0263 | -68.8531
-5.5 | -0.4812 | 0.00743 | -0.0261 | -64.7645
-5 | -0.4273 | 0.00715 | -0.0261 | -59.7622
-4.5 | -0.3738 | 0.00682 | -0.0259 | -54.8094
-4 | -0.3197 | 0.00654 | -0.0259 | -48.8838
-3.5 | -0.2651 | 0.00631 | -0.0259 | -42.0127
-3 | -0.2104 | 0.0061 | -0.0261 | -34.4918
-2.5 | -0.156 | 0.00585 | -0.0261 | -26.6667
-2 | -0.1038 | 0.00538 | -0.0258 | -19.2937
-1.5 | -0.0561 | 0.00459 | -0.0247 | -12.2222
-1 | -0.0077 | 0.00392 | -0.0237 | -1.9643
-0.5 | 0.0384 | 0.00295 | -0.0222 | 13.0169
0 | 0.0946 | 0.00285 | -0.0225 | 33.193
0.5 | 0.1517 | 0.00284 | -0.0229 | 53.4155
1 | 0.2023 | 0.00331 | -0.0221 | 61.1178
1.5 | 0.245 | 0.00419 | -0.0198 | 58.4726
2 | 0.2888 | 0.005 | -0.0179 | 57.76
2.5 | 0.3322 | 0.00579 | -0.0159 | 57.3748
3 | 0.38 | 0.00637 | -0.0147 | 59.6546
3.5 | 0.4317 | 0.00672 | -0.0142 | 64.2411
4 | 0.4844 | 0.007 | -0.0139 | 69.2
5 | 0.5885 | 0.00757 | -0.013 | 77.7411
5.5 | 0.6394 | 0.0079 | -0.0124 | 80.9367
6 | 0.6892 | 0.00831 | -0.0115 | 82.9362
6.5 | 0.7401 | 0.00864 | -0.0108 | 85.6597
7 | 0.7896 | 0.00902 | -0.01 | 87.5388
7.5 | 0.8364 | 0.00958 | -0.0085 | 87.3069
8 | 0.8847 | 0.01 | -0.0074 | 88.47
8.5 | 0.932 | 0.01041 | -0.0061 | 89.5293
9 | 0.9758 | 0.0109 | -0.0042 | 89.5229
9.5 | 1.0172 | 0.01146 | -0.0018 | 88.7609
10 | 1.0554 | 0.01235 | 0.0012 | 85.4575
10.5 | 1.0959 | 0.01296 | 0.0036 | 84.5602
11 | 1.1357 | 0.01362 | 0.0061 | 83.3847
11.5 | 1.174 | 0.01435 | 0.0088 | 81.8118
12.5 | 1.2475 | 0.01586 | 0.0144 | 78.657
13 | 1.2794 | 0.01684 | 0.0179 | 75.9739
14 | 1.34 | 0.02053 | 0.0234 | 65.2703
14.5 | 1.3652 | 0.02211 | 0.0269 | 61.7458
15 | 1.3892 | 0.02371 | 0.0304 | 58.5913
15.5 | 1.4139 | 0.02525 | 0.0335 | 55.996
16 | 1.425 | 0.0278 | 0.0377 | 51.259
16.5 | 1.4361 | 0.03045 | 0.0414 | 47.1626
17 | 1.4395 | 0.0338 | 0.0449 | 42.5888
17.5 | 1.4404 | 0.03759 | 0.0478 | 38.3187
18 | 1.411 | 0.04472 | 0.0503 | 31.5519
18.5 | 1.4347 | 0.04722 | 0.0505 | 30.3833
19 | 1.3959 | 0.05757 | 0.0484 | 24.247

## 69. Re 4M Mach 0.25 (1)
BIGFOIL.COM POLAR EXPORT
NACA67A111
NACA67A111 |  |  |  | Cl Max: | 0.912 | at alpha= | 8.5 | deg
JavaFoil+Calcfoil stall+Eppler ext transition |  |  |  | L/D Max: | 111.388 | at alpha= | 2.5 | deg
Re: | 4000000 |  |  | Cd Min: | 0.00296 | at alpha= | 0 | deg
Mach: | 0.25 |  |  | Cl=0 at alpha= | -0.81967 | deg
|  |  |  | @ Cl=0.1, Cd= | 0.0029626
|  |  |  | @ Cl=0.4, Cd= | 0.003592
|  |  |  | @ Cl=0.6, Cd= | 0.09647
alpha (deg) | Cl | Cd | Cm | Cl/Cd
-13.5 | -0.365 | 0.09725 | 0.002 | -3.753
-13 | -0.419 | 0.09175 | 0.001 | -4.565
-12.5 | -0.468 | 0.08829 | 0.001 | -5.296
-12 | -0.512 | 0.08146 | 0.001 | -6.282
-11.5 | -0.549 | 0.07779 | 0 | -7.053
-11 | -0.579 | 0.07271 | 0 | -7.969
-10.5 | -0.603 | 0.06672 | -0.001 | -9.044
-10 | -0.621 | 0.06123 | -0.001 | -10.135
-9.5 | -0.63 | 0.05622 | -0.002 | -11.212
-9 | -0.651 | 0.04216 | -0.003 | -15.441
-8.5 | -0.762 | 0.01054 | -0.005 | -72.283
-8 | -0.744 | 0.01002 | -0.006 | -74.255
-7.5 | -0.719 | 0.0096 | -0.007 | -74.86
-7 | -0.686 | 0.00917 | -0.008 | -74.761
-6.5 | -0.644 | 0.00875 | -0.009 | -73.647
-6 | -0.598 | 0.00693 | -0.01 | -86.299
-5.5 | -0.548 | 0.00722 | -0.011 | -75.917
-5 | -0.495 | 0.00695 | -0.012 | -71.307
-4.5 | -0.44 | 0.00664 | -0.013 | -66.335
-4 | -0.384 | 0.00643 | -0.014 | -59.66
-3.5 | -0.325 | 0.00658 | -0.015 | -49.489
-3 | -0.266 | 0.00637 | -0.016 | -41.783
-2.5 | -0.206 | 0.00617 | -0.017 | -33.378
-2 | -0.145 | 0.00348 | -0.018 | -41.713
-1.5 | -0.084 | 0.00318 | -0.019 | -26.411
-1 | -0.022 | 0.00316 | -0.02 | -7.108
-0.5 | 0.039 | 0.00312 | -0.021 | 12.526
0 | 0.101 | 0.00296 | -0.021 | 34.041
0.5 | 0.162 | 0.00297 | -0.022 | 54.709
1 | 0.223 | 0.00299 | -0.023 | 74.764
1.5 | 0.285 | 0.00301 | -0.024 | 94.432
2 | 0.346 | 0.00316 | -0.025 | 109.506
2.5 | 0.406 | 0.00364 | -0.026 | 111.388
3 | 0.464 | 0.0073 | -0.027 | 63.617
3.5 | 0.523 | 0.00754 | -0.028 | 69.29
4 | 0.58 | 0.00787 | -0.029 | 73.611
4.5 | 0.635 | 0.00829 | -0.03 | 76.614
5 | 0.688 | 0.00862 | -0.031 | 79.814
5.5 | 0.739 | 0.00899 | -0.032 | 82.185
6 | 0.783 | 0.00939 | -0.033 | 83.454
6.5 | 0.823 | 0.00982 | -0.034 | 83.82
7 | 0.695 | 0.04374 | -0.016 | 15.899
7.5 | 0.884 | 0.01079 | -0.035 | 81.918
8 | 0.902 | 0.01146 | -0.036 | 78.71
8.5 | 0.912 | 0.01201 | -0.037 | 75.91
9 | 0.911 | 0.01269 | -0.038 | 71.834
9.5 | 0.9 | 0.01352 | -0.039 | 66.525
10 | 0.725 | 0.06113 | -0.022 | 11.859
10.5 | 0.699 | 0.06685 | -0.021 | 10.459
11 | 0.667 | 0.07222 | -0.02 | 9.234
11.5 | 0.628 | 0.07878 | -0.02 | 7.965
12 | 0.583 | 0.0831 | -0.021 | 7.016
12.5 | 0.532 | 0.08708 | -0.021 | 6.111
13 | 0.476 | 0.09215 | -0.022 | 5.166
13.5 | 0.415 | 0.09647 | -0.023 | 4.305

## 70. Re 4M Mach 0.25 (2)
BIGFOIL.COM POLAR EXPORT
NACA67A111
NACA67A111 |  |  |  | Cl Max: | 1.2323 | at alpha= | 13 | deg
XFOIL ncrit=9 |  |  |  | L/D Max: | 85.8086 | at alpha= | 8 | deg
Re: | 4000000 |  |  | Cd Min: | 0.20498 | at alpha= | 18 | deg
Mach: | 0.25 |  |  | Cl=0 at alpha= | -0.93059 | deg
|  |  |  | @ Cl=0.1, Cd= | 0.0028696
|  |  |  | @ Cl=0.4, Cd= | 0.0065731
|  |  |  | @ Cl=0.6, Cd= | 0.0077459
alpha (deg) | Cl | Cd | Cm | Cl/Cd
-17 | -0.5858 | 0.18316 | -0.0103 | -3.1983
-16 | -0.5644 | 0.16716 | -0.018 | -3.3764
-15.5 | -0.5543 | 0.15451 | -0.026 | -3.5875
-15 | -0.5919 | 0.13114 | -0.0373 | -4.5135
-14 | -0.8655 | 0.05512 | -0.086 | -15.7021
-13.5 | -0.9367 | 0.04303 | -0.087 | -21.7685
-13 | -1.0124 | 0.03289 | -0.0802 | -30.7814
-12.5 | -1.0631 | 0.02602 | -0.0698 | -40.857
-12 | -1.0824 | 0.02139 | -0.0598 | -50.6031
-11.5 | -1.0665 | 0.019 | -0.0529 | -56.1316
-11 | -1.0337 | 0.01724 | -0.0485 | -59.9594
-10.5 | -0.9945 | 0.01561 | -0.0451 | -63.7092
-10 | -0.9503 | 0.01431 | -0.0423 | -66.4081
-9.5 | -0.9042 | 0.01314 | -0.0399 | -68.8128
-8.5 | -0.81 | 0.01087 | -0.0353 | -74.517
-8 | -0.7591 | 0.0101 | -0.0338 | -75.1584
-7.5 | -0.7067 | 0.00951 | -0.0325 | -74.3113
-7 | -0.6534 | 0.00901 | -0.0315 | -72.5194
-6.5 | -0.5992 | 0.00863 | -0.0307 | -69.4322
-6 | -0.5471 | 0.00801 | -0.0295 | -68.3021
-5.5 | -0.4929 | 0.00758 | -0.0288 | -65.0264
-5 | -0.4374 | 0.00727 | -0.0284 | -60.1651
-4.5 | -0.3823 | 0.00692 | -0.028 | -55.2457
-4 | -0.3268 | 0.00662 | -0.0277 | -49.3656
-3.5 | -0.2707 | 0.00637 | -0.0276 | -42.4961
-3 | -0.2142 | 0.00617 | -0.0276 | -34.7164
-2.5 | -0.1578 | 0.00592 | -0.0276 | -26.6554
-2 | -0.104 | 0.00547 | -0.0272 | -19.0128
-1.5 | -0.0554 | 0.00469 | -0.026 | -11.8124
-1 | -0.0064 | 0.00399 | -0.0248 | -1.604
-0.5 | 0.0397 | 0.00297 | -0.023 | 13.367
0 | 0.0976 | 0.00287 | -0.0232 | 34.007
0.5 | 0.1564 | 0.00286 | -0.0236 | 54.6853
1 | 0.2081 | 0.00333 | -0.0226 | 62.4925
3 | 0.3859 | 0.00648 | -0.0137 | 59.5525
3.5 | 0.4389 | 0.00683 | -0.013 | 64.2606
4 | 0.4929 | 0.00711 | -0.0125 | 69.3249
4.5 | 0.5467 | 0.0074 | -0.0119 | 73.8784
5 | 0.5991 | 0.00774 | -0.011 | 77.4031
5.5 | 0.6512 | 0.00808 | -0.0099 | 80.5941
6 | 0.7024 | 0.00849 | -0.0086 | 82.7326
6.5 | 0.754 | 0.00889 | -0.0074 | 84.8144
7 | 0.8032 | 0.00942 | -0.0056 | 85.2654
7.5 | 0.8512 | 0.00993 | -0.0036 | 85.72
8 | 0.8967 | 0.01045 | -0.001 | 85.8086
8.5 | 0.9415 | 0.01101 | 0.0018 | 85.5132
9 | 0.985 | 0.01177 | 0.0048 | 83.6873
9.5 | 1.0257 | 0.01284 | 0.0082 | 79.8832
10 | 1.069 | 0.01364 | 0.0112 | 78.3724
10.5 | 1.1086 | 0.01475 | 0.0148 | 75.1593
11 | 1.1471 | 0.01598 | 0.0185 | 71.7835
11.5 | 1.1825 | 0.01726 | 0.0226 | 68.511
12 | 1.2115 | 0.01904 | 0.0275 | 63.6292
12.5 | 1.2131 | 0.02271 | 0.0355 | 53.417
13 | 1.2323 | 0.02624 | 0.0391 | 46.9627
13.5 | 1.2087 | 0.0318 | 0.0469 | 38.0094
14 | 1.1937 | 0.03686 | 0.0523 | 32.3847
14.5 | 1.1293 | 0.04698 | 0.0563 | 24.0379
15 | 1.1019 | 0.05538 | 0.0552 | 19.8971
15.5 | 1.0749 | 0.06631 | 0.0496 | 16.2102
16.5 | 0.8623 | 0.13067 | 0.009 | 6.5991
17 | 0.7034 | 0.18601 | -0.0174 | 3.7815
17.5 | 0.7112 | 0.19619 | -0.0223 | 3.6251
18 | 0.7226 | 0.20498 | -0.0268 | 3.5252

## 71. Re 4M Mach 0.50 (1)
BIGFOIL.COM POLAR EXPORT
NACA67A111
NACA67A111 |  |  |  | Cl Max: | 1.111 | at alpha= | 20 | deg
JavaFoil+Calcfoil stall+Eppler ext transition |  |  |  | L/D Max: | 123.919 | at alpha= | 2 | deg
Re: | 4000000 |  |  | Cd Min: | 0.00286 | at alpha= | 0 | deg
Mach: | 0.5 |  |  | Cl=0 at alpha= | -0.81884 | deg
|  |  |  | @ Cl=0.1, Cd= | 0.0028619
|  |  |  | @ Cl=0.4, Cd= | 0.0041185
|  |  |  | @ Cl=0.6, Cd= | 0.008356
alpha (deg) | Cl | Cd | Cm | Cl/Cd
-20 | -1.032 | 0.15975 | 0.009 | -6.459
-19.5 | -1.006 | 0.15484 | 0.009 | -6.495
-19 | -0.982 | 0.15356 | 0.008 | -6.392
-18.5 | -0.954 | 0.14618 | 0.008 | -6.528
-18 | -0.926 | 0.14233 | 0.007 | -6.503
-17.5 | -0.899 | 0.13602 | 0.006 | -6.609
-17 | -0.873 | 0.13145 | 0.006 | -6.64
-16.5 | -0.847 | 0.12741 | 0.005 | -6.645
-16 | -0.821 | 0.12726 | 0.005 | -6.449
-15.5 | -0.792 | 0.12283 | 0.004 | -6.45
-15 | -0.766 | 0.11434 | 0.004 | -6.696
-14.5 | -0.739 | 0.11007 | 0.003 | -6.716
-14 | -0.713 | 0.1066 | 0.003 | -6.686
-13.5 | -0.686 | 0.10307 | 0.002 | -6.658
-13 | -0.659 | 0.09917 | 0.002 | -6.641
-12.5 | -0.632 | 0.0904 | 0.001 | -6.989
-12 | -0.605 | 0.08164 | 0.001 | -7.415
-11.5 | -0.579 | 0.07588 | 0 | -7.624
-11 | -0.552 | 0.07002 | 0 | -7.88
-10.5 | -0.524 | 0.07957 | -0.001 | -6.588
-10 | -0.497 | 0.07026 | -0.001 | -7.08
-9.5 | -0.471 | 0.06221 | -0.002 | -7.568
-9 | -0.444 | 0.05735 | -0.002 | -7.745
-8.5 | -0.417 | 0.05928 | -0.003 | -7.028
-8 | -0.389 | 0.05562 | -0.003 | -6.997
-7.5 | -0.363 | 0.04931 | -0.004 | -7.362
-7 | -0.337 | 0.04449 | -0.005 | -7.577
-6.5 | -0.554 | 0.01005 | -0.01 | -55.182
-6 | -0.591 | 0.00955 | -0.011 | -61.896
-5.5 | -0.571 | 0.00915 | -0.012 | -62.393
-5 | -0.531 | 0.00858 | -0.013 | -61.82
-4.5 | -0.479 | 0.00817 | -0.014 | -58.71
-4 | -0.422 | 0.00775 | -0.015 | -54.415
-3.5 | -0.36 | 0.0074 | -0.016 | -48.62
-3 | -0.295 | 0.0069 | -0.018 | -42.823
-2.5 | -0.229 | 0.00545 | -0.019 | -42.048
-2 | -0.162 | 0.00565 | -0.02 | -28.616
-1.5 | -0.094 | 0.00292 | -0.021 | -32.153
-1 | -0.025 | 0.0029 | -0.022 | -8.649
-0.5 | 0.044 | 0.00287 | -0.023 | 15.22
0 | 0.113 | 0.00286 | -0.024 | 39.365
0.5 | 0.181 | 0.00291 | -0.025 | 62.433
1 | 0.25 | 0.00291 | -0.026 | 85.885
1.5 | 0.318 | 0.00296 | -0.027 | 107.427
2 | 0.385 | 0.00311 | -0.028 | 123.919
2.5 | 0.45 | 0.00748 | -0.029 | 60.22
3 | 0.515 | 0.00779 | -0.03 | 66.096
3.5 | 0.578 | 0.00818 | -0.031 | 70.62
4 | 0.638 | 0.00866 | -0.032 | 73.618
4.5 | 0.694 | 0.00914 | -0.033 | 75.876
5 | 0.743 | 0.00965 | -0.034 | 76.931
5.5 | 0.779 | 0.01029 | -0.035 | 75.733
6 | 0.784 | 0.01098 | -0.036 | 71.332
6.5 | 0.563 | 0.04478 | -0.017 | 12.568
7 | 0.518 | 0.01229 | -0.038 | 42.167
7.5 | 0.452 | 0.04733 | -0.022 | 9.553
8 | 0.476 | 0.05381 | -0.019 | 8.853
8.5 | 0.502 | 0.06245 | -0.019 | 8.041
9 | 0.531 | 0.0566 | -0.022 | 9.38
9.5 | 0.557 | 0.06289 | -0.022 | 8.853
10 | 0.583 | 0.06979 | -0.022 | 8.354
10.5 | 0.609 | 0.08199 | -0.022 | 7.43
11 | 0.636 | 0.07047 | -0.023 | 9.031
11.5 | 0.663 | 0.07665 | -0.024 | 8.65
12 | 0.689 | 0.08256 | -0.024 | 8.348
12.5 | 0.715 | 0.0916 | -0.025 | 7.81
13 | 0.743 | 0.09867 | -0.026 | 7.529
13.5 | 0.769 | 0.1045 | -0.027 | 7.359
14 | 0.795 | 0.10823 | -0.027 | 7.346
14.5 | 0.821 | 0.11218 | -0.028 | 7.319
15 | 0.847 | 0.11749 | -0.029 | 7.212
15.5 | 0.876 | 0.12465 | -0.031 | 7.025
16 | 0.901 | 0.12674 | -0.031 | 7.108
16.5 | 0.927 | 0.13082 | -0.031 | 7.083
17 | 0.953 | 0.136 | -0.032 | 7.005
17.5 | 0.98 | 0.1383 | -0.033 | 7.085
18 | 1.008 | 0.14331 | -0.035 | 7.036
18.5 | 1.032 | 0.14527 | -0.035 | 7.104
19 | 1.058 | 0.15045 | -0.036 | 7.031
19.5 | 1.084 | 0.15405 | -0.036 | 7.034
20 | 1.111 | 0.16436 | -0.038 | 6.761

## 72. Re 4M Mach 0.50 (2)
BIGFOIL.COM POLAR EXPORT
NACA67A111
NACA67A111 |  |  |  | Cl Max: | 0.8659 | at alpha= | 7.5 | deg
XFOIL ncrit=9 |  |  |  | L/D Max: | 74.3724 | at alpha= | 6 | deg
Re: | 4000000 |  |  | Cd Min: | 0.18281 | at alpha= | -16 | deg
Mach: | 0.5 |  |  | Cl=0 at alpha= | -1.0119 | deg
|  |  |  | @ Cl=0.1, Cd= | 0.0029918
|  |  |  | @ Cl=0.4, Cd= | 0.0069132
|  |  |  | @ Cl=0.6, Cd= | 0.0082787
alpha (deg) | Cl | Cd | Cm | Cl/Cd
-16 | -0.554 | 0.18281 | -0.0213 | -3.0305
-15 | -0.5211 | 0.16609 | -0.0299 | -3.1375
-14.5 | -0.5068 | 0.15729 | -0.0344 | -3.2221
-14 | -0.4961 | 0.1474 | -0.0392 | -3.3657
-13.5 | -0.4886 | 0.13697 | -0.0444 | -3.5672
-13 | -0.4739 | 0.12927 | -0.0487 | -3.666
-12 | -0.4576 | 0.11126 | -0.0583 | -4.1129
-11.5 | -0.4563 | 0.10138 | -0.0635 | -4.5009
-11 | -0.4583 | 0.09155 | -0.0687 | -5.006
-10.5 | -0.4742 | 0.07971 | -0.0752 | -5.9491
-10 | -0.4884 | 0.06863 | -0.0819 | -7.1164
-9.5 | -0.5129 | 0.0553 | -0.0931 | -9.2749
-9 | -0.5521 | 0.04564 | -0.0952 | -12.0968
-8.5 | -0.5966 | 0.03829 | -0.09 | -15.5811
-8 | -0.6349 | 0.03251 | -0.0796 | -19.5294
-7.5 | -0.6574 | 0.02609 | -0.0694 | -25.1974
-6.5 | -0.6372 | 0.01291 | -0.0532 | -49.3571
-6 | -0.5849 | 0.01019 | -0.049 | -57.3994
-5.5 | -0.5322 | 0.00873 | -0.0447 | -60.9622
-5 | -0.4733 | 0.00802 | -0.0417 | -59.015
-4.5 | -0.4125 | 0.00751 | -0.0395 | -54.9268
-3.5 | -0.289 | 0.00673 | -0.0365 | -42.9421
-3 | -0.2259 | 0.00645 | -0.0357 | -35.0233
-2.5 | -0.1627 | 0.00619 | -0.0351 | -26.2843
-2 | -0.1013 | 0.00586 | -0.0344 | -17.2867
-1.5 | -0.0492 | 0.00508 | -0.0322 | -9.685
-1 | 0.0012 | 0.0043 | -0.0298 | 0.27907
-0.5 | 0.046 | 0.0031 | -0.0263 | 14.8387
0 | 0.1109 | 0.00297 | -0.0264 | 37.3401
0.5 | 0.1772 | 0.00296 | -0.0266 | 59.8649
1 | 0.2326 | 0.00344 | -0.0247 | 67.6163
1.5 | 0.2682 | 0.00456 | -0.0191 | 58.8158
2 | 0.3065 | 0.00552 | -0.014 | 55.5254
2.5 | 0.348 | 0.0064 | -0.0095 | 54.375
3 | 0.3994 | 0.00691 | -0.0068 | 57.8003
3.5 | 0.4545 | 0.0072 | -0.0044 | 63.125
4 | 0.5076 | 0.00752 | -0.0014 | 67.5
4.5 | 0.5614 | 0.00794 | 0.0017 | 70.7053
5 | 0.6161 | 0.00842 | 0.0048 | 73.171
5.5 | 0.6694 | 0.00902 | 0.0084 | 74.2129
6 | 0.7229 | 0.00972 | 0.0124 | 74.3724
6.5 | 0.7743 | 0.0107 | 0.017 | 72.3645
7.5 | 0.8659 | 0.01851 | 0.0269 | 46.7801
8 | 0.8597 | 0.02546 | 0.0371 | 33.7667
8.5 | 0.8361 | 0.03119 | 0.0483 | 26.8067
9 | 0.8032 | 0.03734 | 0.0576 | 21.5104
9.5 | 0.7585 | 0.045 | 0.0637 | 16.8556
10 | 0.7151 | 0.05411 | 0.0644 | 13.2157
11 | 0.659 | 0.08128 | 0.0464 | 8.1078
11.5 | 0.6418 | 0.09377 | 0.0391 | 6.8444
12.5 | 0.6259 | 0.12051 | 0.0213 | 5.1938

## 73. Re 5M Mach 0.00 (1)
BIGFOIL.COM POLAR EXPORT
NACA67A111
NACA67A111 |  |  |  | Cl Max: | 0.977 | at alpha= | 10 | deg
JavaFoil+Calcfoil stall+Eppler ext transition |  |  |  | L/D Max: | 95.741 | at alpha= | 2 | deg
Re: | 5000000 |  |  | Cd Min: | 0.00288 | at alpha= | 1 | deg
Mach: | 0 |  |  | Cl=0 at alpha= | -0.81667 | deg
|  |  |  | @ Cl=0.1, Cd= | 0.003021
|  |  |  | @ Cl=0.4, Cd= | 0.0046289
|  |  |  | @ Cl=0.6, Cd= | 0.0071276
alpha (deg) | Cl | Cd | Cm | Cl/Cd
-15.5 | -0.583 | 0.11398 | 0.003 | -5.113
-15 | -0.602 | 0.10773 | 0.003 | -5.592
-14.5 | -0.621 | 0.10171 | 0.003 | -6.107
-14 | -0.638 | 0.09643 | 0.002 | -6.621
-13.5 | -0.654 | 0.09088 | 0.002 | -7.197
-13 | -0.668 | 0.08559 | 0.001 | -7.808
-12.5 | -0.679 | 0.08179 | 0.001 | -8.3
-12 | -0.688 | 0.07631 | 0.001 | -9.012
-11.5 | -0.694 | 0.06995 | 0 | -9.925
-11 | -0.705 | 0.05932 | 0 | -11.888
-10.5 | -0.841 | 0.01203 | -0.002 | -69.909
-10 | -0.837 | 0.01112 | -0.002 | -75.251
-9.5 | -0.825 | 0.01053 | -0.003 | -78.291
-9 | -0.806 | 0.01003 | -0.004 | -80.404
-8.5 | -0.782 | 0.00956 | -0.005 | -81.848
-8 | -0.753 | 0.00916 | -0.006 | -82.182
-7.5 | -0.718 | 0.00878 | -0.007 | -81.77
-7 | -0.679 | 0.007 | -0.008 | -97.067
-6.5 | -0.634 | 0.00731 | -0.009 | -86.815
-6 | -0.586 | 0.00703 | -0.01 | -83.37
-5.5 | -0.536 | 0.00675 | -0.011 | -79.329
-5 | -0.483 | 0.007 | -0.012 | -69.011
-4.5 | -0.428 | 0.00674 | -0.012 | -63.606
-4 | -0.373 | 0.00651 | -0.013 | -57.239
-3.5 | -0.316 | 0.00627 | -0.014 | -50.392
-3 | -0.258 | 0.00604 | -0.015 | -42.703
-2.5 | -0.199 | 0.00585 | -0.016 | -34.08
-2 | -0.141 | 0.00396 | -0.017 | -35.494
-1.5 | -0.081 | 0.00333 | -0.018 | -24.38
-1 | -0.022 | 0.00302 | -0.019 | -7.199
-0.5 | 0.038 | 0.00301 | -0.02 | 12.593
0 | 0.098 | 0.00302 | -0.021 | 32.337
0.5 | 0.157 | 0.00305 | -0.022 | 51.601
1 | 0.216 | 0.00288 | -0.023 | 75.036
1.5 | 0.276 | 0.00317 | -0.024 | 86.973
2 | 0.335 | 0.0035 | -0.025 | 95.741
2.5 | 0.393 | 0.00443 | -0.025 | 88.685
3 | 0.45 | 0.00605 | -0.026 | 74.493
3.5 | 0.507 | 0.00626 | -0.027 | 81.078
4 | 0.563 | 0.00591 | -0.028 | 95.346
4.5 | 0.618 | 0.00772 | -0.029 | 80.062
5 | 0.671 | 0.00804 | -0.03 | 83.419
5.5 | 0.721 | 0.00836 | -0.031 | 86.291
6 | 0.768 | 0.00869 | -0.032 | 88.395
6.5 | 0.811 | 0.00904 | -0.033 | 89.724
7 | 0.85 | 0.00944 | -0.033 | 90.082
7.5 | 0.885 | 0.0099 | -0.034 | 89.377
8 | 0.914 | 0.01029 | -0.035 | 88.803
8.5 | 0.938 | 0.01079 | -0.036 | 86.941
9 | 0.957 | 0.01138 | -0.037 | 84.064
9.5 | 0.97 | 0.01197 | -0.038 | 81.031
10 | 0.977 | 0.0125 | -0.038 | 78.132
10.5 | 0.977 | 0.01328 | -0.039 | 73.604
11 | 0.969 | 0.01451 | -0.04 | 66.792
11.5 | 0.81 | 0.06242 | -0.027 | 12.969
12 | 0.79 | 0.07216 | -0.025 | 10.946
12.5 | 0.774 | 0.07855 | -0.024 | 9.852
13 | 0.756 | 0.08484 | -0.023 | 8.915
13.5 | 0.738 | 0.09042 | -0.023 | 8.159
14 | 0.718 | 0.0954 | -0.024 | 7.529
14.5 | 0.697 | 0.10092 | -0.024 | 6.902
15 | 0.673 | 0.11059 | -0.023 | 6.081

## 74. Re 5M Mach 0.00 (2)
BIGFOIL.COM POLAR EXPORT
NACA67A111
NACA67A111 |  |  |  | Cl Max: | 1.5535 | at alpha= | 18.5 | deg
XFOIL ncrit=9 |  |  |  | L/D Max: | 95.8836 | at alpha= | 8.5 | deg
Re: | 5000000 |  |  | Cd Min: | 0.05165 | at alpha= | -20 | deg
Mach: | 0 |  |  | Cl=0 at alpha= | -0.95773 | deg
|  |  |  | @ Cl=0.1, Cd= | 0.002685
|  |  |  | @ Cl=0.4, Cd= | 0.0062769
|  |  |  | @ Cl=0.6, Cd= | 0.0073028
alpha (deg) | Cl | Cd | Cm | Cl/Cd
-20 | -1.389 | 0.05165 | -0.0741 | -26.8925
-19.5 | -1.4282 | 0.04188 | -0.0765 | -34.1022
-19 | -1.4433 | 0.03626 | -0.0755 | -39.8042
-17 | -1.4076 | 0.02433 | -0.0666 | -57.8545
-16.5 | -1.3868 | 0.02285 | -0.0634 | -60.6915
-16 | -1.3653 | 0.02157 | -0.0597 | -63.2962
-15.5 | -1.3431 | 0.02025 | -0.0559 | -66.3259
-15 | -1.3197 | 0.01902 | -0.052 | -69.3849
-14.5 | -1.2898 | 0.01811 | -0.0488 | -71.2203
-14 | -1.2637 | 0.01696 | -0.0448 | -74.5106
-13.5 | -1.2292 | 0.01636 | -0.0418 | -75.1345
-13 | -1.2044 | 0.01496 | -0.0372 | -80.508
-12.5 | -1.1669 | 0.01396 | -0.0348 | -83.5888
-12 | -1.1242 | 0.0133 | -0.0332 | -84.5263
-11.5 | -1.08 | 0.01266 | -0.0318 | -85.3081
-11 | -1.0345 | 0.01202 | -0.0307 | -86.0649
-10.5 | -0.9876 | 0.01147 | -0.0297 | -86.1029
-10 | -0.9402 | 0.01093 | -0.0288 | -86.0201
-9.5 | -0.8908 | 0.01051 | -0.0282 | -84.7574
-9 | -0.841 | 0.01005 | -0.0277 | -83.6816
-8.5 | -0.7942 | 0.00925 | -0.0265 | -85.8595
-8 | -0.7437 | 0.00882 | -0.026 | -84.3197
-7.5 | -0.6926 | 0.00845 | -0.0257 | -81.9645
-7 | -0.6406 | 0.00809 | -0.0254 | -79.1842
-6.5 | -0.5878 | 0.00777 | -0.0253 | -75.6499
-6 | -0.5357 | 0.00737 | -0.025 | -72.6866
-5.5 | -0.483 | 0.00704 | -0.0248 | -68.608
-5 | -0.4293 | 0.00679 | -0.0248 | -63.2253
-4.5 | -0.3758 | 0.0065 | -0.0248 | -57.8154
-4 | -0.3218 | 0.00626 | -0.0248 | -51.4058
-3.5 | -0.2672 | 0.00602 | -0.025 | -44.3854
-3 | -0.212 | 0.00581 | -0.0253 | -36.4888
-2.5 | -0.1571 | 0.00559 | -0.0255 | -28.1038
-2 | -0.1041 | 0.00521 | -0.0253 | -19.9808
-1.5 | -0.0549 | 0.0046 | -0.0246 | -11.9348
-1 | -0.0041 | 0.00402 | -0.0241 | -1.0199
-0.5 | 0.0444 | 0.00331 | -0.0232 | 13.4139
0 | 0.0944 | 0.00268 | -0.0224 | 35.2239
0.5 | 0.1502 | 0.00273 | -0.0227 | 55.0183
1 | 0.1932 | 0.00368 | -0.0206 | 52.5
1.5 | 0.2392 | 0.00441 | -0.0191 | 54.2404
2 | 0.2857 | 0.00502 | -0.0177 | 56.9124
2.5 | 0.332 | 0.00571 | -0.0163 | 58.1436
3 | 0.3819 | 0.00618 | -0.0155 | 61.7961
3.5 | 0.4342 | 0.00646 | -0.0152 | 67.2136
4 | 0.487 | 0.0067 | -0.015 | 72.6866
4.5 | 0.5398 | 0.00694 | -0.0148 | 77.781
5 | 0.5915 | 0.00725 | -0.0144 | 81.5862
5.5 | 0.643 | 0.00757 | -0.014 | 84.9406
6 | 0.6936 | 0.00791 | -0.0134 | 87.6865
6.5 | 0.7444 | 0.00821 | -0.0129 | 90.6699
7 | 0.7936 | 0.00862 | -0.012 | 92.065
7.5 | 0.8426 | 0.00903 | -0.0112 | 93.3112
8 | 0.8911 | 0.0094 | -0.0103 | 94.7979
8.5 | 0.9387 | 0.00979 | -0.0092 | 95.8836
9 | 0.9849 | 0.01028 | -0.0079 | 95.8074
9.5 | 1.0267 | 0.01096 | -0.0058 | 93.677
10 | 1.0688 | 0.01139 | -0.0037 | 93.8367
10.5 | 1.109 | 0.0119 | -0.0013 | 93.1933
11 | 1.1489 | 0.01248 | 0.001 | 92.0593
11.5 | 1.1877 | 0.01311 | 0.0035 | 90.595
12 | 1.2262 | 0.01374 | 0.0059 | 89.2431
12.5 | 1.2619 | 0.01456 | 0.0086 | 86.669
13 | 1.2956 | 0.01543 | 0.0117 | 83.9663
13.5 | 1.3198 | 0.01697 | 0.0162 | 77.7725
14 | 1.3602 | 0.01765 | 0.0175 | 77.0652
14.5 | 1.3993 | 0.0187 | 0.0187 | 74.8289
15 | 1.4281 | 0.01992 | 0.0217 | 71.6918
15.5 | 1.4566 | 0.02111 | 0.0245 | 69.0005
16 | 1.4786 | 0.02276 | 0.028 | 64.9649
16.5 | 1.5001 | 0.02443 | 0.0312 | 61.404
17 | 1.5184 | 0.02634 | 0.0345 | 57.6462
17.5 | 1.5328 | 0.02861 | 0.0377 | 53.5757
18 | 1.5363 | 0.0318 | 0.0414 | 48.3113
18.5 | 1.5535 | 0.03404 | 0.0435 | 45.6375
19 | 1.5526 | 0.03802 | 0.046 | 40.8364
19.5 | 1.5414 | 0.04342 | 0.0478 | 35.4998
20 | 1.5275 | 0.04991 | 0.0478 | 30.6051

## 75. Re 5M Mach 0.10 (1)
BIGFOIL.COM POLAR EXPORT
NACA67A111
NACA67A111 |  |  |  | Cl Max: | 0.967 | at alpha= | 10 | deg
JavaFoil+Calcfoil stall+Eppler ext transition |  |  |  | L/D Max: | 95.562 | at alpha= | 4 | deg
Re: | 5000000 |  |  | Cd Min: | 0.00289 | at alpha= | 1 | deg
Mach: | 0.1 |  |  | Cl=0 at alpha= | -0.81667 | deg
|  |  |  | @ Cl=0.1, Cd= | 0.0030397
|  |  |  | @ Cl=0.4, Cd= | 0.0045814
|  |  |  | @ Cl=0.6, Cd= | 0.0070785
alpha (deg) | Cl | Cd | Cm | Cl/Cd
-15 | -0.564 | 0.1089 | 0.003 | -5.176
-14.5 | -0.586 | 0.10291 | 0.003 | -5.691
-14 | -0.607 | 0.09701 | 0.002 | -6.252
-13.5 | -0.626 | 0.0916 | 0.002 | -6.831
-13 | -0.643 | 0.0869 | 0.001 | -7.397
-12.5 | -0.659 | 0.08002 | 0.001 | -8.233
-12 | -0.669 | 0.0774 | 0.001 | -8.646
-11.5 | -0.678 | 0.0721 | 0 | -9.405
-11 | -0.688 | 0.06296 | 0 | -10.929
-10.5 | -0.819 | 0.01349 | -0.002 | -60.688
-10 | -0.828 | 0.0113 | -0.002 | -73.296
-9.5 | -0.819 | 0.01066 | -0.003 | -76.809
-9 | -0.803 | 0.01011 | -0.004 | -79.454
-8.5 | -0.781 | 0.00964 | -0.005 | -80.963
-8 | -0.753 | 0.00923 | -0.006 | -81.556
-7.5 | -0.719 | 0.00884 | -0.007 | -81.322
-7 | -0.681 | 0.00704 | -0.008 | -96.757
-6.5 | -0.636 | 0.00736 | -0.009 | -86.422
-6 | -0.588 | 0.00706 | -0.01 | -83.292
-5.5 | -0.538 | 0.0068 | -0.011 | -79.098
-5 | -0.485 | 0.00706 | -0.012 | -68.69
-4.5 | -0.43 | 0.00681 | -0.013 | -63.224
-4 | -0.374 | 0.00651 | -0.013 | -57.545
-3.5 | -0.317 | 0.00625 | -0.014 | -50.796
-3 | -0.259 | 0.00604 | -0.015 | -42.916
-2.5 | -0.2 | 0.00585 | -0.016 | -34.264
-2 | -0.141 | 0.004 | -0.017 | -35.364
-1.5 | -0.082 | 0.00337 | -0.018 | -24.273
-1 | -0.022 | 0.00302 | -0.019 | -7.249
-0.5 | 0.038 | 0.00303 | -0.02 | 12.568
0 | 0.098 | 0.00304 | -0.021 | 32.271
0.5 | 0.158 | 0.00303 | -0.022 | 52.12
1 | 0.218 | 0.00289 | -0.023 | 75.371
1.5 | 0.277 | 0.00321 | -0.024 | 86.369
2 | 0.336 | 0.00354 | -0.025 | 95.078
2.5 | 0.395 | 0.00444 | -0.026 | 88.975
3 | 0.453 | 0.00608 | -0.026 | 74.442
3.5 | 0.51 | 0.0063 | -0.027 | 80.963
4 | 0.566 | 0.00592 | -0.028 | 95.562
4.5 | 0.62 | 0.00776 | -0.029 | 79.965
5 | 0.674 | 0.00808 | -0.03 | 83.335
5.5 | 0.724 | 0.0084 | -0.031 | 86.213
6 | 0.771 | 0.00873 | -0.032 | 88.298
6.5 | 0.813 | 0.00913 | -0.033 | 89.117
7 | 0.852 | 0.00951 | -0.034 | 89.606
7.5 | 0.885 | 0.00996 | -0.034 | 88.911
8 | 0.914 | 0.0104 | -0.035 | 87.848
8.5 | 0.936 | 0.01089 | -0.036 | 85.964
9 | 0.953 | 0.01152 | -0.037 | 82.683
9.5 | 0.963 | 0.01204 | -0.038 | 80.008
10 | 0.967 | 0.01268 | -0.039 | 76.238
10.5 | 0.964 | 0.01353 | -0.039 | 71.231
11 | 0.935 | 0.01713 | -0.039 | 54.554
11.5 | 0.784 | 0.06772 | -0.025 | 11.575
12 | 0.767 | 0.07424 | -0.024 | 10.326
12.5 | 0.748 | 0.0805 | -0.023 | 9.296
13 | 0.729 | 0.08525 | -0.023 | 8.55
13.5 | 0.705 | 0.09232 | -0.022 | 7.64
14 | 0.682 | 0.09648 | -0.023 | 7.072
14.5 | 0.657 | 0.10275 | -0.023 | 6.394
15 | 0.63 | 0.11052 | -0.023 | 5.7

## 76. Re 5M Mach 0.10 (2)
BIGFOIL.COM POLAR EXPORT
NACA67A111
NACA67A111 |  |  |  | Cl Max: | 1.5136 | at alpha= | 18.5 | deg
XFOIL ncrit=9 |  |  |  | L/D Max: | 95.3846 | at alpha= | 8.5 | deg
Re: | 5000000 |  |  | Cd Min: | 0.06552 | at alpha= | 20 | deg
Mach: | 0.1 |  |  | Cl=0 at alpha= | -0.95996 | deg
|  |  |  | @ Cl=0.1, Cd= | 0.0026845
|  |  |  | @ Cl=0.4, Cd= | 0.0062156
|  |  |  | @ Cl=0.6, Cd= | 0.007319
alpha (deg) | Cl | Cd | Cm | Cl/Cd
-19.5 | -1.3136 | 0.05908 | -0.0728 | -22.2343
-19 | -1.3657 | 0.04605 | -0.0789 | -29.6569
-18.5 | -1.3845 | 0.03939 | -0.0792 | -35.1485
-18 | -1.3971 | 0.03431 | -0.0773 | -40.7199
-17 | -1.3954 | 0.02723 | -0.0712 | -51.245
-16.5 | -1.3665 | 0.02519 | -0.0704 | -54.2477
-16 | -1.3503 | 0.02352 | -0.0662 | -57.4107
-15.5 | -1.3335 | 0.02183 | -0.0617 | -61.0857
-15 | -1.3153 | 0.02021 | -0.0571 | -65.0816
-14.5 | -1.2883 | 0.01904 | -0.0534 | -67.6628
-14 | -1.2631 | 0.0178 | -0.0491 | -70.9607
-13.5 | -1.2297 | 0.01704 | -0.0458 | -72.1655
-12.5 | -1.1704 | 0.01459 | -0.0377 | -80.2193
-12 | -1.1295 | 0.0137 | -0.0356 | -82.4453
-11.5 | -1.0854 | 0.013 | -0.0339 | -83.4923
-11 | -1.0397 | 0.01232 | -0.0325 | -84.3912
-10.5 | -0.9927 | 0.01171 | -0.0313 | -84.7737
-10 | -0.9451 | 0.01113 | -0.0302 | -84.9146
-9.5 | -0.8956 | 0.01065 | -0.0295 | -84.0939
-9 | -0.8454 | 0.01018 | -0.0288 | -83.0452
-8.5 | -0.7983 | 0.00937 | -0.0275 | -85.1974
-8 | -0.7477 | 0.0089 | -0.0269 | -84.0112
-7.5 | -0.6961 | 0.00851 | -0.0264 | -81.7979
-7 | -0.6438 | 0.00814 | -0.0261 | -79.0909
-6.5 | -0.5907 | 0.00781 | -0.0259 | -75.6338
-6 | -0.5381 | 0.00742 | -0.0255 | -72.5202
-5.5 | -0.4853 | 0.00707 | -0.0253 | -68.6421
-5 | -0.4313 | 0.00681 | -0.0252 | -63.3333
-4.5 | -0.3775 | 0.00652 | -0.0251 | -57.8988
-4 | -0.3232 | 0.00627 | -0.0251 | -51.547
-3.5 | -0.2682 | 0.00603 | -0.0253 | -44.4776
-3 | -0.2128 | 0.00583 | -0.0255 | -36.5009
-2.5 | -0.1575 | 0.0056 | -0.0257 | -28.125
-2 | -0.1042 | 0.00523 | -0.0256 | -19.9235
-1 | -0.0039 | 0.00403 | -0.0242 | -0.96774
-0.5 | 0.0448 | 0.00332 | -0.0233 | 13.494
0 | 0.0949 | 0.00268 | -0.0226 | 35.4104
0.5 | 0.151 | 0.00273 | -0.0228 | 55.3114
1 | 0.1941 | 0.00368 | -0.0206 | 52.7446
2 | 0.2867 | 0.00503 | -0.0176 | 56.998
2.5 | 0.3331 | 0.00572 | -0.0162 | 58.2343
3.5 | 0.4357 | 0.00648 | -0.0151 | 67.2377
4 | 0.4888 | 0.00672 | -0.0148 | 72.7381
4.5 | 0.5418 | 0.00697 | -0.0146 | 77.7331
5 | 0.5937 | 0.00728 | -0.0141 | 81.5522
5.5 | 0.6454 | 0.0076 | -0.0136 | 84.9211
6 | 0.6964 | 0.00794 | -0.013 | 87.7078
6.5 | 0.7474 | 0.00825 | -0.0123 | 90.5939
7 | 0.7964 | 0.0087 | -0.0113 | 91.5402
7.5 | 0.846 | 0.00908 | -0.0105 | 93.1718
8 | 0.8946 | 0.00947 | -0.0094 | 94.4667
8.5 | 0.9424 | 0.00988 | -0.0082 | 95.3846
9 | 0.9883 | 0.01041 | -0.0067 | 94.9376
9.5 | 1.0292 | 0.01106 | -0.0041 | 93.0561
10 | 1.0714 | 0.01153 | -0.0018 | 92.9228
10.5 | 1.1119 | 0.0121 | 0.0007 | 91.8926
11 | 1.1522 | 0.01272 | 0.0031 | 90.5818
11.5 | 1.1912 | 0.01339 | 0.0057 | 88.9619
12 | 1.2297 | 0.01409 | 0.0083 | 87.2747
12.5 | 1.2622 | 0.01532 | 0.0118 | 82.389
13 | 1.2934 | 0.01642 | 0.0155 | 78.7698
13.5 | 1.3223 | 0.01755 | 0.0194 | 75.3447
14.5 | 1.3987 | 0.01971 | 0.0227 | 70.964
15 | 1.4261 | 0.02107 | 0.026 | 67.6839
15.5 | 1.4525 | 0.02248 | 0.0292 | 64.613
16 | 1.4714 | 0.02443 | 0.0331 | 60.2292
16.5 | 1.488 | 0.02655 | 0.0368 | 56.0452
17 | 1.5009 | 0.02901 | 0.0404 | 51.7373
17.5 | 1.5088 | 0.03193 | 0.0439 | 47.2534
18 | 1.4996 | 0.03645 | 0.0477 | 41.1413
18.5 | 1.5136 | 0.03936 | 0.0493 | 38.4553
19 | 1.5005 | 0.04517 | 0.0507 | 33.219
19.5 | 1.4707 | 0.0539 | 0.0498 | 27.2857
20 | 1.4331 | 0.06552 | 0.0452 | 21.8727

## 77. Re 5M Mach 0.25 (1)
BIGFOIL.COM POLAR EXPORT
NACA67A111
NACA67A111 |  |  |  | Cl Max: | 0.912 | at alpha= | 8.5 | deg
JavaFoil+Calcfoil stall+Eppler ext transition |  |  |  | L/D Max: | 95.952 | at alpha= | 2 | deg
Re: | 5000000 |  |  | Cd Min: | 0.00288 | at alpha= | 0.5 | deg
Mach: | 0.25 |  |  | Cl=0 at alpha= | -0.81967 | deg
|  |  |  | @ Cl=0.1, Cd= | 0.0028923
|  |  |  | @ Cl=0.4, Cd= | 0.0041867
|  |  |  | @ Cl=0.6, Cd= | 0.09498
alpha (deg) | Cl | Cd | Cm | Cl/Cd
-14 | -0.306 | 0.10074 | 0.002 | -3.034
-13.5 | -0.365 | 0.09518 | 0.002 | -3.835
-13 | -0.419 | 0.09098 | 0.001 | -4.606
-12.5 | -0.468 | 0.08671 | 0.001 | -5.395
-12 | -0.512 | 0.08014 | 0.001 | -6.39
-11.5 | -0.549 | 0.07667 | 0 | -7.16
-11 | -0.58 | 0.07198 | 0 | -8.056
-10.5 | -0.604 | 0.06619 | -0.001 | -9.127
-10 | -0.622 | 0.05994 | -0.001 | -10.377
-9.5 | -0.636 | 0.05275 | -0.002 | -12.054
-9 | -0.769 | 0.01077 | -0.004 | -71.44
-8.5 | -0.762 | 0.01014 | -0.005 | -75.217
-8 | -0.745 | 0.00965 | -0.006 | -77.172
-7.5 | -0.719 | 0.00921 | -0.007 | -78.076
-7 | -0.686 | 0.00879 | -0.008 | -78.109
-6.5 | -0.645 | 0.0084 | -0.009 | -76.718
-6 | -0.598 | 0.00724 | -0.01 | -82.634
-5.5 | -0.548 | 0.00692 | -0.011 | -79.283
-5 | -0.496 | 0.00666 | -0.012 | -74.38
-4.5 | -0.441 | 0.00643 | -0.013 | -68.563
-4 | -0.384 | 0.0067 | -0.014 | -57.292
-3.5 | -0.325 | 0.00632 | -0.015 | -51.534
-3 | -0.266 | 0.00609 | -0.016 | -43.705
-2.5 | -0.206 | 0.00591 | -0.017 | -34.808
-2 | -0.145 | 0.0038 | -0.018 | -38.149
-1.5 | -0.084 | 0.00339 | -0.019 | -24.721
-1 | -0.022 | 0.00305 | -0.02 | -7.361
-0.5 | 0.039 | 0.00303 | -0.021 | 12.933
0 | 0.101 | 0.00289 | -0.022 | 34.838
0.5 | 0.162 | 0.00288 | -0.022 | 56.28
1 | 0.224 | 0.0029 | -0.023 | 77.089
1.5 | 0.285 | 0.0032 | -0.024 | 88.95
2 | 0.345 | 0.0036 | -0.025 | 95.952
2.5 | 0.405 | 0.00424 | -0.026 | 95.619
3 | 0.464 | 0.00564 | -0.027 | 82.345
3.5 | 0.523 | 0.00729 | -0.028 | 71.745
4 | 0.58 | 0.00759 | -0.029 | 76.425
4.5 | 0.635 | 0.00795 | -0.03 | 79.858
5 | 0.689 | 0.00829 | -0.031 | 83.084
5.5 | 0.739 | 0.00864 | -0.032 | 85.562
6 | 0.784 | 0.00904 | -0.033 | 86.732
6.5 | 0.824 | 0.00943 | -0.034 | 87.371
7 | 0.698 | 0.04233 | -0.018 | 16.493
7.5 | 0.884 | 0.01037 | -0.035 | 85.284
8 | 0.903 | 0.011 | -0.036 | 82.035
8.5 | 0.912 | 0.01154 | -0.037 | 79.091
9 | 0.912 | 0.01228 | -0.038 | 74.271
9.5 | 0.902 | 0.01293 | -0.039 | 69.72
10 | 0.728 | 0.05897 | -0.023 | 12.351
10.5 | 0.7 | 0.06538 | -0.021 | 10.712
11 | 0.667 | 0.07154 | -0.021 | 9.329
11.5 | 0.628 | 0.07867 | -0.02 | 7.984
12 | 0.583 | 0.08146 | -0.021 | 7.163
12.5 | 0.532 | 0.08525 | -0.022 | 6.246
13 | 0.476 | 0.0906 | -0.023 | 5.259
13.5 | 0.416 | 0.09498 | -0.024 | 4.377

## 78. Re 5M Mach 0.25 (2)
BIGFOIL.COM POLAR EXPORT
NACA67A111
NACA67A111 |  |  |  | Cl Max: | 1.2721 | at alpha= | 13 | deg
XFOIL ncrit=9 |  |  |  | L/D Max: | 92.0829 | at alpha= | 8 | deg
Re: | 5000000 |  |  | Cd Min: | 0.22794 | at alpha= | -20 | deg
Mach: | 0.25 |  |  | Cl=0 at alpha= | -0.97459 | deg
|  |  |  | @ Cl=0.1, Cd= | 0.0026918
|  |  |  | @ Cl=0.4, Cd= | 0.0063328
|  |  |  | @ Cl=0.6, Cd= | 0.0073881
alpha (deg) | Cl | Cd | Cm | Cl/Cd
-20 | -0.6707 | 0.22794 | 0.0139 | -2.9424
-19.5 | -0.6525 | 0.22273 | 0.0099 | -2.9296
-19 | -0.6396 | 0.21388 | 0.0057 | -2.9905
-18.5 | -0.6254 | 0.20625 | 0.0016 | -3.0322
-18 | -0.6143 | 0.19718 | -0.0027 | -3.1154
-17.5 | -0.6026 | 0.18875 | -0.0069 | -3.1926
-16.5 | -0.5899 | 0.16886 | -0.0161 | -3.4934
-16 | -0.5687 | 0.1599 | -0.0235 | -3.5566
-15.5 | -0.5601 | 0.1482 | -0.031 | -3.7794
-14.5 | -1.0099 | 0.04415 | -0.0899 | -22.8743
-14 | -1.0328 | 0.0383 | -0.0874 | -26.9661
-13.5 | -1.0792 | 0.03138 | -0.0808 | -34.3913
-13 | -1.0985 | 0.0269 | -0.0732 | -40.8364
-12 | -1.1033 | 0.02025 | -0.0568 | -54.484
-11.5 | -1.0943 | 0.01704 | -0.0491 | -64.2195
-11 | -1.06 | 0.01497 | -0.0448 | -70.8083
-10.5 | -1.0152 | 0.01379 | -0.042 | -73.6186
-10 | -0.9674 | 0.01287 | -0.0396 | -75.1671
-9.5 | -0.9188 | 0.0119 | -0.0375 | -77.2101
-9 | -0.8673 | 0.0112 | -0.0358 | -77.4375
-8.5 | -0.8152 | 0.01058 | -0.0344 | -77.051
-8 | -0.7677 | 0.0095 | -0.0321 | -80.8105
-7.5 | -0.7152 | 0.00892 | -0.0309 | -80.1794
-7 | -0.661 | 0.00847 | -0.03 | -78.0401
-6.5 | -0.6063 | 0.00806 | -0.0293 | -75.2233
-6 | -0.5511 | 0.0077 | -0.0287 | -71.5714
-5.5 | -0.4975 | 0.00722 | -0.0279 | -68.9058
-5 | -0.442 | 0.00692 | -0.0274 | -63.8728
-4.5 | -0.3862 | 0.00665 | -0.0272 | -58.0752
-4 | -0.3302 | 0.00636 | -0.027 | -51.9182
-3.5 | -0.2738 | 0.00609 | -0.0269 | -44.9589
-3 | -0.2166 | 0.00589 | -0.0271 | -36.7742
-2.5 | -0.1599 | 0.00565 | -0.0271 | -28.3009
-2 | -0.1048 | 0.0053 | -0.027 | -19.7736
-1.5 | -0.0542 | 0.00469 | -0.026 | -11.5565
-1 | -0.0025 | 0.00408 | -0.0253 | -0.61275
-0.5 | 0.0467 | 0.00334 | -0.0242 | 13.982
0 | 0.0979 | 0.00269 | -0.0233 | 36.3941
0.5 | 0.1558 | 0.00274 | -0.0235 | 56.8613
1 | 0.1991 | 0.0037 | -0.021 | 53.8108
2 | 0.2915 | 0.00512 | -0.0173 | 56.9336
2.5 | 0.3383 | 0.00582 | -0.0155 | 58.1271
3 | 0.3898 | 0.00628 | -0.0146 | 62.0701
3.5 | 0.4439 | 0.00656 | -0.0141 | 67.6677
4 | 0.4982 | 0.00682 | -0.0136 | 73.0499
4.5 | 0.5521 | 0.0071 | -0.013 | 77.7606
5 | 0.6053 | 0.00742 | -0.0122 | 81.5768
5.5 | 0.6578 | 0.00779 | -0.0113 | 84.4416
6.5 | 0.7624 | 0.0085 | -0.0091 | 89.6941
7 | 0.8123 | 0.00899 | -0.0074 | 90.356
7.5 | 0.863 | 0.00942 | -0.0059 | 91.6136
8 | 0.9107 | 0.00989 | -0.0037 | 92.0829
8.5 | 0.9545 | 0.0105 | -0.0007 | 90.9048
9 | 0.9969 | 0.01134 | 0.0026 | 87.9101
9.5 | 1.0421 | 0.01189 | 0.0054 | 87.6451
10 | 1.0858 | 0.01264 | 0.0084 | 85.9019
10.5 | 1.1273 | 0.01358 | 0.0118 | 83.0118
11 | 1.168 | 0.01456 | 0.0153 | 80.2198
11.5 | 1.2035 | 0.01605 | 0.0195 | 74.9844
12 | 1.2288 | 0.01821 | 0.0249 | 67.4794
12.5 | 1.2517 | 0.02029 | 0.0305 | 61.6905
13 | 1.2721 | 0.02228 | 0.0363 | 57.0961
14 | 1.2714 | 0.03077 | 0.0477 | 41.3195
14.5 | 1.225 | 0.03825 | 0.0546 | 32.0261
15 | 1.2037 | 0.04446 | 0.0576 | 27.0738
15.5 | 1.1788 | 0.05216 | 0.0576 | 22.5997
16 | 1.123 | 0.06649 | 0.0506 | 16.8898
16.5 | 0.9963 | 0.10285 | 0.0266 | 9.6869
18 | 0.7332 | 0.19975 | -0.0255 | 3.6706

## 79. Re 5M Mach 0.50 (1)
BIGFOIL.COM POLAR EXPORT
NACA67A111
NACA67A111 |  |  |  | Cl Max: | 1.113 | at alpha= | 20 | deg
JavaFoil+Calcfoil stall+Eppler ext transition |  |  |  | L/D Max: | 113.045 | at alpha= | 2 | deg
Re: | 5000000 |  |  | Cd Min: | 0.00276 | at alpha= | -1 | deg
Mach: | 0.5 |  |  | Cl=0 at alpha= | -0.81884 | deg
|  |  |  | @ Cl=0.1, Cd= | 0.0028
|  |  |  | @ Cl=0.4, Cd= | 0.00428
|  |  |  | @ Cl=0.6, Cd= | 0.0080487
alpha (deg) | Cl | Cd | Cm | Cl/Cd
-20 | -1.032 | 0.1563 | 0.009 | -6.604
-19.5 | -1.006 | 0.15145 | 0.009 | -6.644
-19 | -0.983 | 0.15054 | 0.009 | -6.528
-18.5 | -0.955 | 0.14283 | 0.008 | -6.687
-18 | -0.926 | 0.13946 | 0.007 | -6.642
-17.5 | -0.899 | 0.13454 | 0.006 | -6.684
-17 | -0.873 | 0.1288 | 0.006 | -6.778
-16.5 | -0.847 | 0.12484 | 0.005 | -6.783
-16 | -0.821 | 0.12406 | 0.005 | -6.619
-15.5 | -0.793 | 0.11773 | 0.004 | -6.736
-15 | -0.766 | 0.11169 | 0.004 | -6.859
-14.5 | -0.74 | 0.10734 | 0.003 | -6.89
-14 | -0.713 | 0.10395 | 0.003 | -6.86
-13.5 | -0.687 | 0.09829 | 0.002 | -6.985
-13 | -0.659 | 0.09885 | 0.002 | -6.668
-12.5 | -0.632 | 0.08733 | 0.001 | -7.241
-12 | -0.606 | 0.07902 | 0.001 | -7.67
-11.5 | -0.579 | 0.07384 | 0 | -7.846
-11 | -0.553 | 0.06847 | 0 | -8.073
-10.5 | -0.524 | 0.07832 | -0.001 | -6.696
-10 | -0.498 | 0.06847 | -0.001 | -7.267
-9.5 | -0.471 | 0.0609 | -0.002 | -7.735
-9 | -0.445 | 0.05619 | -0.003 | -7.919
-8.5 | -0.417 | 0.0583 | -0.003 | -7.149
-8 | -0.389 | 0.05528 | -0.003 | -7.045
-7.5 | -0.363 | 0.04854 | -0.004 | -7.485
-7 | -0.338 | 0.04307 | -0.005 | -7.854
-6.5 | -0.556 | 0.00974 | -0.01 | -57.06
-6 | -0.592 | 0.00923 | -0.011 | -64.116
-5.5 | -0.572 | 0.00877 | -0.012 | -65.137
-5 | -0.531 | 0.00824 | -0.013 | -64.462
-4.5 | -0.48 | 0.00786 | -0.014 | -61.054
-4 | -0.422 | 0.00745 | -0.015 | -56.647
-3.5 | -0.36 | 0.00715 | -0.016 | -50.375
-3 | -0.296 | 0.00558 | -0.018 | -53.013
-2.5 | -0.229 | 0.00582 | -0.019 | -39.388
-2 | -0.162 | 0.00544 | -0.02 | -29.766
-1.5 | -0.094 | 0.00318 | -0.021 | -29.469
-1 | -0.025 | 0.00276 | -0.022 | -9.113
-0.5 | 0.044 | 0.0028 | -0.023 | 15.634
0 | 0.113 | 0.0028 | -0.024 | 40.147
0.5 | 0.181 | 0.00279 | -0.025 | 65.048
1 | 0.25 | 0.00282 | -0.026 | 88.663
1.5 | 0.318 | 0.00298 | -0.027 | 106.703
2 | 0.385 | 0.00341 | -0.028 | 113.045
2.5 | 0.45 | 0.00718 | -0.029 | 62.784
3 | 0.515 | 0.0075 | -0.03 | 68.759
3.5 | 0.578 | 0.00788 | -0.031 | 73.37
4 | 0.638 | 0.00834 | -0.032 | 76.516
4.5 | 0.694 | 0.00879 | -0.033 | 78.95
5 | 0.743 | 0.00926 | -0.034 | 80.259
5.5 | 0.78 | 0.00989 | -0.035 | 78.875
6 | 0.784 | 0.01057 | -0.036 | 74.197
6.5 | 0.563 | 0.0443 | -0.018 | 12.719
7 | 0.519 | 0.01184 | -0.038 | 43.805
7.5 | 0.456 | 0.04468 | -0.024 | 10.203
8 | 0.477 | 0.05306 | -0.02 | 8.985
8.5 | 0.502 | 0.06211 | -0.019 | 8.087
9 | 0.534 | 0.05449 | -0.024 | 9.798
9.5 | 0.557 | 0.06142 | -0.022 | 9.075
10 | 0.583 | 0.06839 | -0.022 | 8.527
10.5 | 0.609 | 0.07979 | -0.022 | 7.638
11 | 0.638 | 0.06863 | -0.024 | 9.293
11.5 | 0.664 | 0.07451 | -0.025 | 8.912
12 | 0.69 | 0.0811 | -0.025 | 8.508
12.5 | 0.716 | 0.08946 | -0.025 | 8.004
13 | 0.743 | 0.09505 | -0.026 | 7.818
13.5 | 0.769 | 0.10153 | -0.027 | 7.578
14 | 0.796 | 0.10525 | -0.028 | 7.558
14.5 | 0.821 | 0.10917 | -0.028 | 7.525
15 | 0.848 | 0.11425 | -0.029 | 7.425
15.5 | 0.876 | 0.11893 | -0.031 | 7.366
16 | 0.901 | 0.12327 | -0.031 | 7.31
16.5 | 0.927 | 0.12733 | -0.031 | 7.279
17 | 0.953 | 0.13244 | -0.032 | 7.196
17.5 | 0.981 | 0.13405 | -0.034 | 7.32
18 | 1.01 | 0.13902 | -0.036 | 7.266
18.5 | 1.032 | 0.14191 | -0.035 | 7.276
19 | 1.058 | 0.14702 | -0.036 | 7.197
19.5 | 1.084 | 0.15372 | -0.036 | 7.052
20 | 1.113 | 0.1574 | -0.038 | 7.069

## 80. Re 5M Mach 0.50 (2)
BIGFOIL.COM POLAR EXPORT
NACA67A111
NACA67A111 |  |  |  | Cl Max: | 0.8811 | at alpha= | 7.5 | deg
XFOIL ncrit=9 |  |  |  | L/D Max: | 79.7075 | at alpha= | 6 | deg
Re: | 5000000 |  |  | Cd Min: | 0.24961 | at alpha= | -20 | deg
Mach: | 0.5 |  |  | Cl=0 at alpha= | -1.058 | deg
|  |  |  | @ Cl=0.1, Cd= | 0.0029015
|  |  |  | @ Cl=0.4, Cd= | 0.0065893
|  |  |  | @ Cl=0.6, Cd= | 0.0078433
alpha (deg) | Cl | Cd | Cm | Cl/Cd
-20 | -0.7171 | 0.24961 | 0.0194 | -2.8729
-19.5 | -0.6964 | 0.2421 | 0.0145 | -2.8765
-19 | -0.6765 | 0.23365 | 0.0096 | -2.8954
-18 | -0.6305 | 0.21645 | -0.0022 | -2.9129
-17.5 | -0.6089 | 0.20708 | -0.008 | -2.9404
-17 | -0.5922 | 0.19892 | -0.012 | -2.9771
-16.5 | -0.5765 | 0.18959 | -0.0164 | -3.0408
-16 | -0.5601 | 0.18116 | -0.0209 | -3.0917
-15.5 | -0.5421 | 0.17321 | -0.0253 | -3.1297
-14.5 | -0.5104 | 0.15635 | -0.0344 | -3.2645
-14 | -0.4973 | 0.14723 | -0.0391 | -3.3777
-13.5 | -0.4904 | 0.1368 | -0.0442 | -3.5848
-13 | -0.4832 | 0.12691 | -0.0494 | -3.8074
-12.5 | -0.4735 | 0.1182 | -0.0542 | -4.0059
-12 | -0.4671 | 0.10911 | -0.0591 | -4.281
-11.5 | -0.4646 | 0.09975 | -0.0641 | -4.6576
-11 | -0.4655 | 0.09008 | -0.0695 | -5.1676
-10.5 | -0.4806 | 0.07852 | -0.076 | -6.1207
-10 | -0.4973 | 0.06702 | -0.0833 | -7.4202
-9.5 | -0.5211 | 0.05395 | -0.0942 | -9.6589
-9 | -0.561 | 0.04485 | -0.0953 | -12.5084
-8.5 | -0.6046 | 0.03769 | -0.0896 | -16.0414
-8 | -0.6429 | 0.03216 | -0.0786 | -19.9907
-7.5 | -0.6687 | 0.02518 | -0.0681 | -26.5568
-7 | -0.6758 | 0.01769 | -0.0583 | -38.2024
-6.5 | -0.6477 | 0.01183 | -0.0517 | -54.7506
-6 | -0.5958 | 0.00946 | -0.0472 | -62.981
-5.5 | -0.5393 | 0.0084 | -0.0434 | -64.2024
-5 | -0.481 | 0.0076 | -0.0403 | -63.2895
-4.5 | -0.4191 | 0.00713 | -0.0382 | -58.7798
-4 | -0.3562 | 0.00676 | -0.0368 | -52.6923
-3.5 | -0.2933 | 0.00641 | -0.0356 | -45.7566
-3 | -0.2302 | 0.00612 | -0.0348 | -37.6144
-2.5 | -0.1665 | 0.00589 | -0.0343 | -28.2683
-2 | -0.1037 | 0.00565 | -0.0339 | -18.354
-1.5 | -0.048 | 0.00503 | -0.0323 | -9.5427
-1 | 0.0063 | 0.00433 | -0.0306 | 1.455
-0.5 | 0.0562 | 0.00345 | -0.0281 | 16.2899
0 | 0.1113 | 0.00276 | -0.0264 | 40.3261
0.5 | 0.1769 | 0.00279 | -0.0266 | 63.405
1 | 0.2192 | 0.0038 | -0.0222 | 57.6842
1.5 | 0.2607 | 0.00473 | -0.0178 | 55.1163
2.5 | 0.3514 | 0.00621 | -0.0103 | 56.5862
3 | 0.4065 | 0.00664 | -0.0082 | 61.2199
3.5 | 0.4645 | 0.00695 | -0.0064 | 66.8345
4 | 0.5186 | 0.00725 | -0.0035 | 71.531
4.5 | 0.5718 | 0.00762 | -0.0003 | 75.0394
5 | 0.6261 | 0.00805 | 0.0029 | 77.7764
5.5 | 0.681 | 0.00857 | 0.0064 | 79.4632
6 | 0.7357 | 0.00923 | 0.0102 | 79.7075
6.5 | 0.7858 | 0.01026 | 0.0152 | 76.5887
7 | 0.8333 | 0.01186 | 0.0208 | 70.2614
7.5 | 0.8811 | 0.01691 | 0.0252 | 52.1053
8.5 | 0.8513 | 0.03027 | 0.0468 | 28.1236
9 | 0.8106 | 0.03689 | 0.057 | 21.9734
9.5 | 0.7646 | 0.04452 | 0.0635 | 17.1743
10 | 0.7222 | 0.05336 | 0.0646 | 13.5345
10.5 | 0.6899 | 0.06419 | 0.0594 | 10.7478
11.5 | 0.6505 | 0.09274 | 0.0391 | 7.0142
12 | 0.6368 | 0.10497 | 0.0322 | 6.0665
12.5 | 0.6295 | 0.11668 | 0.0257 | 5.3951

## 81. Re 6M Mach 0.00 (1)
BIGFOIL.COM POLAR EXPORT
NACA67A111
NACA67A111 |  |  |  | Cl Max: | 0.979 | at alpha= | 10.5 | deg
JavaFoil+Calcfoil stall+Eppler ext transition |  |  |  | L/D Max: | 102.985 | at alpha= | 4.5 | deg
Re: | 6000000 |  |  | Cd Min: | 0.00297 | at alpha= | -0.5 | deg
Mach: | 0 |  |  | Cl=0 at alpha= | -0.81667 | deg
|  |  |  | @ Cl=0.1, Cd= | 0.0029907
|  |  |  | @ Cl=0.4, Cd= | 0.0048376
|  |  |  | @ Cl=0.6, Cd= | 0.0060884
alpha (deg) | Cl | Cd | Cm | Cl/Cd
-15.5 | -0.583 | 0.11174 | 0.003 | -5.219
-15 | -0.603 | 0.10634 | 0.003 | -5.669
-14.5 | -0.622 | 0.10001 | 0.003 | -6.217
-14 | -0.639 | 0.09474 | 0.002 | -6.745
-13.5 | -0.655 | 0.0895 | 0.002 | -7.315
-13 | -0.669 | 0.08307 | 0.001 | -8.059
-12.5 | -0.68 | 0.08057 | 0.001 | -8.434
-12 | -0.688 | 0.07521 | 0.001 | -9.153
-11.5 | -0.696 | 0.06865 | 0 | -10.134
-11 | -0.829 | 0.01416 | -0.001 | -58.567
-10.5 | -0.844 | 0.01144 | -0.002 | -73.766
-10 | -0.838 | 0.01074 | -0.002 | -77.995
-9.5 | -0.825 | 0.01019 | -0.003 | -80.977
-9 | -0.807 | 0.0097 | -0.004 | -83.231
-8.5 | -0.783 | 0.00926 | -0.005 | -84.554
-8 | -0.753 | 0.00886 | -0.006 | -84.992
-7.5 | -0.719 | 0.00707 | -0.007 | -101.713
-7 | -0.68 | 0.00735 | -0.008 | -92.439
-6.5 | -0.635 | 0.00705 | -0.009 | -89.957
-6 | -0.586 | 0.00679 | -0.01 | -86.382
-5.5 | -0.536 | 0.00705 | -0.011 | -76.018
-5 | -0.483 | 0.00681 | -0.012 | -70.864
-4.5 | -0.428 | 0.00651 | -0.012 | -65.827
-4 | -0.373 | 0.00629 | -0.013 | -59.261
-3.5 | -0.316 | 0.00605 | -0.014 | -52.197
-3 | -0.258 | 0.00582 | -0.015 | -44.301
-2.5 | -0.2 | 0.0057 | -0.016 | -35.001
-2 | -0.141 | 0.00438 | -0.017 | -32.068
-1.5 | -0.081 | 0.00381 | -0.018 | -21.331
-1 | -0.022 | 0.00328 | -0.019 | -6.643
-0.5 | 0.038 | 0.00297 | -0.02 | 12.739
0 | 0.098 | 0.00299 | -0.021 | 32.655
0.5 | 0.157 | 0.00301 | -0.022 | 52.343
1 | 0.216 | 0.00312 | -0.023 | 69.448
1.5 | 0.276 | 0.00346 | -0.024 | 79.638
2 | 0.335 | 0.00418 | -0.025 | 80.121
2.5 | 0.393 | 0.0047 | -0.025 | 83.584
3 | 0.451 | 0.00584 | -0.026 | 77.151
3.5 | 0.507 | 0.00606 | -0.027 | 83.79
4 | 0.563 | 0.00627 | -0.028 | 89.787
4.5 | 0.618 | 0.006 | -0.029 | 102.985
5 | 0.671 | 0.00778 | -0.03 | 86.262
5.5 | 0.722 | 0.00809 | -0.031 | 89.27
6 | 0.769 | 0.00839 | -0.032 | 91.556
6.5 | 0.812 | 0.00877 | -0.033 | 92.527
7 | 0.851 | 0.00915 | -0.033 | 92.932
7.5 | 0.885 | 0.00958 | -0.034 | 92.424
8 | 0.915 | 0.00997 | -0.035 | 91.753
8.5 | 0.939 | 0.01045 | -0.036 | 89.848
9 | 0.957 | 0.01102 | -0.037 | 86.88
9.5 | 0.97 | 0.01152 | -0.038 | 84.227
10 | 0.978 | 0.01208 | -0.038 | 80.945
10.5 | 0.979 | 0.01274 | -0.039 | 76.868
11 | 0.972 | 0.01391 | -0.04 | 69.877
11.5 | 0.825 | 0.05399 | -0.03 | 15.288
12 | 0.792 | 0.07046 | -0.025 | 11.241
12.5 | 0.775 | 0.07772 | -0.024 | 9.969
13 | 0.758 | 0.08345 | -0.024 | 9.079
13.5 | 0.739 | 0.08919 | -0.024 | 8.281
14 | 0.719 | 0.09345 | -0.024 | 7.695
14.5 | 0.697 | 0.09966 | -0.024 | 6.997
15 | 0.673 | 0.1095 | -0.023 | 6.145
15.5 | 0.65 | 0.11418 | -0.024 | 5.69

## 82. Re 6M Mach 0.00 (2)
BIGFOIL.COM POLAR EXPORT
NACA67A111
NACA67A111 |  |  |  | Cl Max: | 1.5817 | at alpha= | 19 | deg
XFOIL ncrit=9 |  |  |  | L/D Max: | 100.106 | at alpha= | 8.5 | deg
Re: | 6000000 |  |  | Cd Min: | 0.04552 | at alpha= | 20 | deg
Mach: | 0 |  |  | Cl=0 at alpha= | -0.97652 | deg
|  |  |  | @ Cl=0.1, Cd= | 0.0026816
|  |  |  | @ Cl=0.4, Cd= | 0.0060698
|  |  |  | @ Cl=0.6, Cd= | 0.0070567
alpha (deg) | Cl | Cd | Cm | Cl/Cd
-20 | -1.4406 | 0.0453 | -0.0763 | -31.8013
-19.5 | -1.473 | 0.03752 | -0.0762 | -39.2591
-17.5 | -1.4596 | 0.02419 | -0.0658 | -60.339
-17 | -1.4393 | 0.02236 | -0.0631 | -64.3694
-16.5 | -1.4195 | 0.02099 | -0.0592 | -67.6274
-16 | -1.3958 | 0.0198 | -0.0557 | -70.4949
-15.5 | -1.371 | 0.01866 | -0.052 | -73.4727
-15 | -1.3443 | 0.01753 | -0.0484 | -76.6857
-14.5 | -1.3131 | 0.01675 | -0.0452 | -78.394
-14 | -1.2847 | 0.01571 | -0.0414 | -81.7759
-13.5 | -1.2503 | 0.01518 | -0.0383 | -82.365
-13 | -1.212 | 0.01463 | -0.0358 | -82.8435
-12.5 | -1.1757 | 0.01347 | -0.0332 | -87.2829
-12 | -1.1342 | 0.0126 | -0.0314 | -90.0159
-11.5 | -1.0896 | 0.01194 | -0.0301 | -91.2563
-11 | -1.0436 | 0.01135 | -0.029 | -91.9471
-10.5 | -0.9963 | 0.01083 | -0.0281 | -91.9945
-10 | -0.9479 | 0.01031 | -0.0273 | -91.9399
-9.5 | -0.8982 | 0.00989 | -0.0268 | -90.819
-9 | -0.8482 | 0.00948 | -0.0263 | -89.4726
-8.5 | -0.7988 | 0.00897 | -0.0256 | -89.0524
-8 | -0.7487 | 0.00847 | -0.025 | -88.3943
-7.5 | -0.6971 | 0.00808 | -0.0247 | -86.2748
-7 | -0.6448 | 0.00773 | -0.0245 | -83.4153
-6.5 | -0.592 | 0.00743 | -0.0244 | -79.677
-6 | -0.5386 | 0.00716 | -0.0244 | -75.2235
-5.5 | -0.4862 | 0.00681 | -0.0242 | -71.395
-5 | -0.4324 | 0.00656 | -0.0242 | -65.9146
-4.5 | -0.3782 | 0.00629 | -0.0243 | -60.1272
-4 | -0.3239 | 0.00602 | -0.0244 | -53.804
-3.5 | -0.2691 | 0.00579 | -0.0246 | -46.4767
-3 | -0.2137 | 0.00561 | -0.0249 | -38.0927
-2.5 | -0.1587 | 0.0054 | -0.0251 | -29.3889
-2 | -0.1049 | 0.00512 | -0.0251 | -20.4883
-1.5 | -0.0539 | 0.00455 | -0.0246 | -11.8462
-1 | -0.0024 | 0.0041 | -0.0243 | -0.58537
-0.5 | 0.0487 | 0.00353 | -0.0239 | 13.796
0 | 0.0954 | 0.00264 | -0.0226 | 36.1364
0.5 | 0.144 | 0.00308 | -0.0215 | 46.7532
1.5 | 0.2366 | 0.00448 | -0.0187 | 52.8125
2 | 0.2851 | 0.00505 | -0.0177 | 56.4554
2.5 | 0.3329 | 0.00561 | -0.0165 | 59.3405
3 | 0.3843 | 0.00599 | -0.016 | 64.1569
3.5 | 0.4374 | 0.00626 | -0.0159 | 69.8722
4.5 | 0.5434 | 0.00675 | -0.0156 | 80.5037
5 | 0.5954 | 0.00703 | -0.0152 | 84.6942
5.5 | 0.647 | 0.00733 | -0.0148 | 88.2674
6 | 0.6986 | 0.00763 | -0.0144 | 91.5596
6.5 | 0.7497 | 0.00795 | -0.014 | 94.3019
7 | 0.7991 | 0.00835 | -0.0131 | 95.7006
7.5 | 0.8491 | 0.00866 | -0.0125 | 98.0485
8 | 0.8981 | 0.00904 | -0.0117 | 99.3473
8.5 | 0.946 | 0.00945 | -0.0107 | 100.1058
9 | 0.9915 | 0.01 | -0.0092 | 99.15
9.5 | 1.0377 | 0.01046 | -0.008 | 99.2065
10 | 1.0806 | 0.01087 | -0.006 | 99.4112
10.5 | 1.1212 | 0.01136 | -0.0037 | 98.6972
11 | 1.1608 | 0.01191 | -0.0012 | 97.4643
11.5 | 1.1998 | 0.01253 | 0.0013 | 95.7542
12 | 1.2375 | 0.01321 | 0.0038 | 93.679
12.5 | 1.2715 | 0.01422 | 0.007 | 89.4163
13.5 | 1.3394 | 0.01591 | 0.0129 | 84.186
14 | 1.3737 | 0.01653 | 0.0157 | 83.1034
14.5 | 1.4161 | 0.01748 | 0.0163 | 81.0126
15 | 1.4476 | 0.01857 | 0.019 | 77.9537
15.5 | 1.4769 | 0.0197 | 0.0219 | 74.9695
16 | 1.502 | 0.02112 | 0.0252 | 71.1174
16.5 | 1.5252 | 0.02264 | 0.0284 | 67.3675
17 | 1.5442 | 0.02448 | 0.0318 | 63.0801
17.5 | 1.561 | 0.02651 | 0.0351 | 58.8834
18 | 1.568 | 0.02932 | 0.039 | 53.4789
18.5 | 1.5797 | 0.03189 | 0.0418 | 49.5359
19 | 1.5817 | 0.03541 | 0.0447 | 44.6682
19.5 | 1.5776 | 0.03983 | 0.0469 | 39.6083
20 | 1.5662 | 0.04552 | 0.0481 | 34.4069

## 83. Re 6M Mach 0.10 (1)
BIGFOIL.COM POLAR EXPORT
NACA67A111
NACA67A111 |  |  |  | Cl Max: | 0.968 | at alpha= | 10 | deg
JavaFoil+Calcfoil stall+Eppler ext transition |  |  |  | L/D Max: | 103.778 | at alpha= | 4.5 | deg
Re: | 6000000 |  |  | Cd Min: | 0.00299 | at alpha= | 0 | deg
Mach: | 0.1 |  |  | Cl=0 at alpha= | -0.81667 | deg
|  |  |  | @ Cl=0.1, Cd= | 0.0029907
|  |  |  | @ Cl=0.4, Cd= | 0.0045284
|  |  |  | @ Cl=0.6, Cd= | 0.0061098
alpha (deg) | Cl | Cd | Cm | Cl/Cd
-15.5 | -0.541 | 0.11312 | 0.003 | -4.783
-15 | -0.564 | 0.10723 | 0.003 | -5.26
-14.5 | -0.586 | 0.10075 | 0.003 | -5.818
-14 | -0.607 | 0.0955 | 0.002 | -6.357
-13.5 | -0.626 | 0.09149 | 0.002 | -6.845
-13 | -0.644 | 0.08586 | 0.001 | -7.496
-12.5 | -0.659 | 0.07915 | 0.001 | -8.332
-12 | -0.67 | 0.07614 | 0.001 | -8.798
-11.5 | -0.679 | 0.07102 | 0 | -9.557
-11 | -0.694 | 0.05872 | 0 | -11.826
-10.5 | -0.831 | 0.01173 | -0.002 | -70.853
-10 | -0.829 | 0.01089 | -0.002 | -76.181
-9.5 | -0.82 | 0.01032 | -0.003 | -79.421
-9 | -0.804 | 0.00978 | -0.004 | -82.204
-8.5 | -0.781 | 0.00934 | -0.005 | -83.641
-8 | -0.753 | 0.00895 | -0.006 | -84.132
-7.5 | -0.72 | 0.00711 | -0.007 | -101.263
-7 | -0.681 | 0.00741 | -0.008 | -91.957
-6.5 | -0.636 | 0.00711 | -0.009 | -89.572
-6 | -0.588 | 0.00682 | -0.01 | -86.313
-5.5 | -0.538 | 0.0071 | -0.011 | -75.768
-5 | -0.485 | 0.00682 | -0.012 | -71.073
-4.5 | -0.43 | 0.00658 | -0.013 | -65.423
-4 | -0.374 | 0.00635 | -0.013 | -58.961
-3.5 | -0.317 | 0.00609 | -0.014 | -52.095
-3 | -0.259 | 0.00586 | -0.015 | -44.218
-2.5 | -0.201 | 0.0057 | -0.016 | -35.183
-2 | -0.141 | 0.00413 | -0.017 | -34.187
-1.5 | -0.082 | 0.00381 | -0.018 | -21.425
-1 | -0.022 | 0.00326 | -0.019 | -6.705
-0.5 | 0.038 | 0.003 | -0.02 | 12.7
0 | 0.098 | 0.00299 | -0.021 | 32.817
0.5 | 0.158 | 0.00301 | -0.022 | 52.529
1 | 0.218 | 0.00313 | -0.023 | 69.404
1.5 | 0.277 | 0.00345 | -0.024 | 80.333
2 | 0.336 | 0.00417 | -0.025 | 80.628
2.5 | 0.395 | 0.0044 | -0.026 | 89.704
3 | 0.453 | 0.00589 | -0.026 | 76.9
3.5 | 0.51 | 0.00609 | -0.027 | 83.667
4 | 0.566 | 0.00632 | -0.028 | 89.602
4.5 | 0.621 | 0.00598 | -0.029 | 103.778
5 | 0.674 | 0.00782 | -0.03 | 86.157
5.5 | 0.725 | 0.00813 | -0.031 | 89.126
6 | 0.771 | 0.00845 | -0.032 | 91.299
6.5 | 0.814 | 0.00882 | -0.033 | 92.319
7 | 0.852 | 0.00922 | -0.034 | 92.444
7.5 | 0.886 | 0.00964 | -0.034 | 91.918
8 | 0.914 | 0.01006 | -0.035 | 90.902
8.5 | 0.937 | 0.01054 | -0.036 | 88.838
9 | 0.953 | 0.01114 | -0.037 | 85.542
9.5 | 0.964 | 0.01167 | -0.038 | 82.573
10 | 0.968 | 0.01224 | -0.039 | 79.101
10.5 | 0.966 | 0.01292 | -0.039 | 74.751
11 | 0.95 | 0.01466 | -0.04 | 64.795
11.5 | 0.791 | 0.06347 | -0.027 | 12.456
12 | 0.768 | 0.07333 | -0.024 | 10.472
12.5 | 0.749 | 0.07944 | -0.023 | 9.432
13 | 0.73 | 0.08329 | -0.024 | 8.767
13.5 | 0.706 | 0.09123 | -0.023 | 7.741
14 | 0.683 | 0.0951 | -0.024 | 7.183
14.5 | 0.658 | 0.10037 | -0.024 | 6.552
15 | 0.63 | 0.10965 | -0.023 | 5.748

## 84. Re 6M Mach 0.10 (2)
BIGFOIL.COM POLAR EXPORT
NACA67A111
NACA67A111 |  |  |  | Cl Max: | 1.5428 | at alpha= | 17.5 | deg
XFOIL ncrit=9 |  |  |  | L/D Max: | 99.445 | at alpha= | 8.5 | deg
Re: | 6000000 |  |  | Cd Min: | 0.06954 | at alpha= | -20 | deg
Mach: | 0.1 |  |  | Cl=0 at alpha= | -0.9767 | deg
|  |  |  | @ Cl=0.1, Cd= | 0.0026752
|  |  |  | @ Cl=0.4, Cd= | 0.0060801
|  |  |  | @ Cl=0.6, Cd= | 0.0070733
alpha (deg) | Cl | Cd | Cm | Cl/Cd
-20 | -1.2959 | 0.06954 | -0.066 | -18.6353
-19.5 | -1.3756 | 0.05031 | -0.0778 | -27.3425
-19 | -1.4097 | 0.04135 | -0.0798 | -34.0919
-17.5 | -1.444 | 0.02763 | -0.0707 | -52.262
-17 | -1.4226 | 0.02456 | -0.0701 | -57.9235
-16.5 | -1.4073 | 0.02284 | -0.0658 | -61.6156
-16 | -1.3879 | 0.02133 | -0.0617 | -65.068
-15.5 | -1.3663 | 0.01991 | -0.0575 | -68.6238
-15 | -1.3435 | 0.0185 | -0.0533 | -72.6216
-14.5 | -1.3144 | 0.01753 | -0.0496 | -74.98
-14 | -1.2862 | 0.01639 | -0.0456 | -78.4747
-13.5 | -1.2527 | 0.01572 | -0.0421 | -79.6883
-13 | -1.2171 | 0.01509 | -0.0389 | -80.6561
-12.5 | -1.1774 | 0.01428 | -0.0365 | -82.451
-12 | -1.1395 | 0.01303 | -0.0339 | -87.452
-11.5 | -1.0955 | 0.01224 | -0.0322 | -89.5016
-11 | -1.0494 | 0.0116 | -0.0308 | -90.4655
-10.5 | -1.0019 | 0.01104 | -0.0297 | -90.7518
-10 | -0.9532 | 0.01049 | -0.0288 | -90.8675
-9.5 | -0.9034 | 0.01002 | -0.028 | -90.1597
-9 | -0.853 | 0.00958 | -0.0274 | -89.0397
-8.5 | -0.8019 | 0.00919 | -0.0268 | -87.2579
-8 | -0.7527 | 0.00855 | -0.0259 | -88.0351
-7.5 | -0.7008 | 0.00814 | -0.0255 | -86.0934
-7 | -0.6482 | 0.00778 | -0.0252 | -83.3162
-6.5 | -0.595 | 0.00746 | -0.025 | -79.7587
-6 | -0.5413 | 0.00719 | -0.0249 | -75.2851
-5.5 | -0.4885 | 0.00684 | -0.0246 | -71.4181
-5 | -0.4344 | 0.00657 | -0.0246 | -66.1187
-4.5 | -0.3798 | 0.00631 | -0.0246 | -60.1902
-4 | -0.3253 | 0.00603 | -0.0247 | -53.9469
-3.5 | -0.2702 | 0.0058 | -0.0249 | -46.5862
-3 | -0.2144 | 0.00562 | -0.0252 | -38.1495
-2.5 | -0.1592 | 0.00541 | -0.0254 | -29.427
-2 | -0.1051 | 0.00513 | -0.0253 | -20.4873
-1.5 | -0.0539 | 0.00456 | -0.0248 | -11.8202
-0.5 | 0.0491 | 0.00353 | -0.024 | 13.9093
0 | 0.096 | 0.00264 | -0.0228 | 36.3636
0.5 | 0.1449 | 0.00307 | -0.0216 | 47.1987
1 | 0.19 | 0.00388 | -0.0199 | 48.9691
1.5 | 0.2374 | 0.00449 | -0.0187 | 52.8731
2 | 0.2862 | 0.00506 | -0.0177 | 56.5613
2.5 | 0.3339 | 0.00562 | -0.0164 | 59.4128
3 | 0.3856 | 0.00601 | -0.0159 | 64.1597
3.5 | 0.439 | 0.00627 | -0.0158 | 70.0159
4 | 0.4926 | 0.00653 | -0.0156 | 75.4364
4.5 | 0.5455 | 0.00677 | -0.0153 | 80.5761
5 | 0.5977 | 0.00706 | -0.0149 | 84.6601
5.5 | 0.6496 | 0.00736 | -0.0145 | 88.2609
6 | 0.7015 | 0.00766 | -0.014 | 91.5796
6.5 | 0.7528 | 0.008 | -0.0134 | 94.1
7 | 0.8025 | 0.00839 | -0.0126 | 95.6496
7.5 | 0.8527 | 0.00872 | -0.0118 | 97.7867
8 | 0.9018 | 0.00911 | -0.0108 | 98.9901
8.5 | 0.9497 | 0.00955 | -0.0097 | 99.445
9 | 0.995 | 0.01015 | -0.008 | 98.0296
9.5 | 1.0413 | 0.01055 | -0.0065 | 98.7014
10 | 1.0832 | 0.01099 | -0.0041 | 98.5623
10.5 | 1.1241 | 0.01154 | -0.0016 | 97.409
11 | 1.1641 | 0.01212 | 0.001 | 96.0479
11.5 | 1.2034 | 0.0128 | 0.0035 | 94.0156
12 | 1.2402 | 0.01366 | 0.0065 | 90.7906
12.5 | 1.2758 | 0.01456 | 0.0095 | 87.6236
13 | 1.3117 | 0.0154 | 0.0125 | 85.1753
13.5 | 1.3437 | 0.0164 | 0.0159 | 81.9329
14 | 1.3763 | 0.01713 | 0.0193 | 80.3444
14.5 | 1.4222 | 0.01837 | 0.0192 | 77.4197
15 | 1.4484 | 0.01954 | 0.0231 | 74.1249
15.5 | 1.4762 | 0.02085 | 0.0263 | 70.801
16 | 1.4991 | 0.02249 | 0.03 | 66.6563
16.5 | 1.5182 | 0.0244 | 0.0338 | 62.2213
17 | 1.5318 | 0.02672 | 0.0377 | 57.3278
17.5 | 1.5428 | 0.02932 | 0.0414 | 52.6194
18 | 1.5406 | 0.03307 | 0.0454 | 46.586
18.5 | 1.5306 | 0.03778 | 0.0488 | 40.5135
19 | 1.5243 | 0.0427 | 0.0506 | 35.6979
19.5 | 1.5117 | 0.049 | 0.0509 | 30.851
20 | 1.474 | 0.0595 | 0.0482 | 24.7731

## 85. Re 6M Mach 0.25 (1)
BIGFOIL.COM POLAR EXPORT
NACA67A111
NACA67A111 |  |  |  | Cl Max: | 0.913 | at alpha= | 8.5 | deg
JavaFoil+Calcfoil stall+Eppler ext transition |  |  |  | L/D Max: | 92.795 | at alpha= | 3.5 | deg
Re: | 6000000 |  |  | Cd Min: | 0.00283 | at alpha= | 0.5 | deg
Mach: | 0.25 |  |  | Cl=0 at alpha= | -0.81967 | deg
|  |  |  | @ Cl=0.1, Cd= | 0.0030002
|  |  |  | @ Cl=0.4, Cd= | 0.0045092
|  |  |  | @ Cl=0.6, Cd= | 0.09433
alpha (deg) | Cl | Cd | Cm | Cl/Cd
-14 | -0.306 | 0.10008 | 0.002 | -3.056
-13.5 | -0.365 | 0.09483 | 0.002 | -3.852
-13 | -0.419 | 0.08909 | 0.001 | -4.706
-12.5 | -0.468 | 0.08595 | 0.001 | -5.445
-12 | -0.512 | 0.07856 | 0.001 | -6.521
-11.5 | -0.549 | 0.07598 | 0 | -7.228
-11 | -0.58 | 0.07126 | 0 | -8.141
-10.5 | -0.605 | 0.06503 | -0.001 | -9.3
-10 | -0.624 | 0.05836 | -0.001 | -10.69
-9.5 | -0.761 | 0.01177 | -0.003 | -64.694
-9 | -0.771 | 0.01042 | -0.004 | -73.974
-8.5 | -0.763 | 0.00982 | -0.005 | -77.711
-8 | -0.746 | 0.00933 | -0.006 | -79.935
-7.5 | -0.72 | 0.00891 | -0.007 | -80.757
-7 | -0.687 | 0.00852 | -0.008 | -80.567
-6.5 | -0.645 | 0.00673 | -0.009 | -95.891
-6 | -0.598 | 0.00702 | -0.01 | -85.185
-5.5 | -0.548 | 0.00672 | -0.011 | -81.669
-5 | -0.496 | 0.00644 | -0.012 | -77.029
-4.5 | -0.441 | 0.00673 | -0.013 | -65.496
-4 | -0.384 | 0.00645 | -0.014 | -59.486
-3.5 | -0.326 | 0.00616 | -0.015 | -52.879
-3 | -0.266 | 0.00593 | -0.016 | -44.858
-2.5 | -0.206 | 0.00574 | -0.017 | -35.891
-2 | -0.145 | 0.00418 | -0.018 | -34.697
-1.5 | -0.084 | 0.00385 | -0.019 | -21.786
-1 | -0.022 | 0.00331 | -0.02 | -6.786
-0.5 | 0.039 | 0.00301 | -0.021 | 13.018
0 | 0.101 | 0.003 | -0.022 | 33.57
0.5 | 0.162 | 0.00283 | -0.022 | 57.378
1 | 0.223 | 0.00312 | -0.023 | 71.721
1.5 | 0.285 | 0.00349 | -0.024 | 81.575
2 | 0.345 | 0.00428 | -0.025 | 80.694
2.5 | 0.405 | 0.00453 | -0.026 | 89.498
3 | 0.465 | 0.00599 | -0.027 | 77.633
3.5 | 0.523 | 0.00564 | -0.028 | 92.795
4 | 0.58 | 0.00734 | -0.029 | 78.996
4.5 | 0.636 | 0.00772 | -0.03 | 82.369
5 | 0.689 | 0.00804 | -0.031 | 85.754
5.5 | 0.74 | 0.00836 | -0.032 | 88.495
6 | 0.784 | 0.00873 | -0.033 | 89.858
6.5 | 0.824 | 0.00914 | -0.034 | 90.157
7 | 0.858 | 0.00976 | -0.034 | 87.896
7.5 | 0.885 | 0.01002 | -0.035 | 88.27
8 | 0.903 | 0.01065 | -0.036 | 84.787
8.5 | 0.913 | 0.01116 | -0.037 | 81.832
9 | 0.913 | 0.01186 | -0.038 | 76.939
9.5 | 0.903 | 0.0125 | -0.039 | 72.23
10 | 0.735 | 0.05507 | -0.025 | 13.349
10.5 | 0.701 | 0.06466 | -0.022 | 10.847
11 | 0.668 | 0.07036 | -0.021 | 9.494
11.5 | 0.628 | 0.0776 | -0.021 | 8.098
12 | 0.584 | 0.08008 | -0.022 | 7.29
12.5 | 0.533 | 0.08464 | -0.022 | 6.295
13 | 0.477 | 0.08986 | -0.023 | 5.305
13.5 | 0.416 | 0.09433 | -0.024 | 4.408

## 86. Re 6M Mach 0.25 (2)
BIGFOIL.COM POLAR EXPORT
NACA67A111
NACA67A111 |  |  |  | Cl Max: | 1.3088 | at alpha= | 13.5 | deg
XFOIL ncrit=9 |  |  |  | L/D Max: | 96.5792 | at alpha= | 8 | deg
Re: | 6000000 |  |  | Cd Min: | 0.23457 | at alpha= | 20 | deg
Mach: | 0.25 |  |  | Cl=0 at alpha= | -99 | deg
|  |  |  | @ Cl=0.1, Cd= | 0.0026479
|  |  |  | @ Cl=0.4, Cd= | 0.0061255
|  |  |  | @ Cl=0.6, Cd= | 0.0071222
alpha (deg) | Cl | Cd | Cm | Cl/Cd
0 | 0.099 | 0.00264 | -0.0235 | 37.5
0.5 | 0.1496 | 0.00304 | -0.0223 | 49.2105
1 | 0.1944 | 0.0039 | -0.0202 | 49.8462
2 | 0.2909 | 0.00514 | -0.0173 | 56.5953
2.5 | 0.3397 | 0.0057 | -0.0159 | 59.5965
3 | 0.3925 | 0.00609 | -0.0152 | 64.4499
3.5 | 0.4475 | 0.00635 | -0.0148 | 70.4724
4 | 0.5026 | 0.0066 | -0.0145 | 76.1515
4.5 | 0.5568 | 0.00688 | -0.014 | 80.9302
5 | 0.6103 | 0.00718 | -0.0132 | 85
5.5 | 0.6632 | 0.00752 | -0.0123 | 88.1915
6 | 0.7164 | 0.00784 | -0.0115 | 91.3776
6.5 | 0.7681 | 0.00827 | -0.0102 | 92.8779
7 | 0.82 | 0.00864 | -0.0089 | 94.9074
7.5 | 0.8709 | 0.00904 | -0.0074 | 96.3385
8 | 0.9204 | 0.00953 | -0.0056 | 96.5792
8.5 | 0.9644 | 0.01021 | -0.0026 | 94.4564
9 | 1.0094 | 0.01072 | 0.0003 | 94.1604
9.5 | 1.0545 | 0.01128 | 0.0032 | 93.484
10 | 1.0983 | 0.01197 | 0.0063 | 91.7544
10.5 | 1.1408 | 0.01281 | 0.0096 | 89.0554
11 | 1.18 | 0.01398 | 0.0134 | 84.4063
11.5 | 1.2152 | 0.01545 | 0.0177 | 78.6537
12 | 1.2513 | 0.01674 | 0.0218 | 74.7491
12.5 | 1.2794 | 0.01851 | 0.0269 | 69.1194
13 | 1.3051 | 0.02026 | 0.0323 | 64.4176
13.5 | 1.3088 | 0.02331 | 0.0399 | 56.1476
14.5 | 1.2926 | 0.0329 | 0.0515 | 39.2888
15 | 1.2831 | 0.03756 | 0.0559 | 34.1613
15.5 | 1.2679 | 0.04321 | 0.0589 | 29.3427
16 | 1.2178 | 0.05354 | 0.0583 | 22.7456
16.5 | 1.165 | 0.0679 | 0.0507 | 17.1576
17 | 1.0096 | 0.10904 | 0.0233 | 9.259
17.5 | 0.8369 | 0.15588 | -0.0054 | 5.3689
19 | 0.7542 | 0.21789 | -0.035 | 3.4614
19.5 | 0.768 | 0.22596 | -0.0394 | 3.3988
20 | 0.7811 | 0.23457 | -0.044 | 3.3299

## 87. Re 6M Mach 0.50 (1)
BIGFOIL.COM POLAR EXPORT
NACA67A111
NACA67A111 |  |  |  | Cl Max: | 1.114 | at alpha= | 20 | deg
JavaFoil+Calcfoil stall+Eppler ext transition |  |  |  | L/D Max: | 92.865 | at alpha= | 1.5 | deg
Re: | 6000000 |  |  | Cd Min: | 0.00274 | at alpha= | 0 | deg
Mach: | 0.5 |  |  | Cl=0 at alpha= | -0.81884 | deg
|  |  |  | @ Cl=0.1, Cd= | 0.0027419
|  |  |  | @ Cl=0.4, Cd= | 0.0052391
|  |  |  | @ Cl=0.6, Cd= | 0.0077975
alpha (deg) | Cl | Cd | Cm | Cl/Cd
-20 | -1.033 | 0.1532 | 0.009 | -6.741
-19.5 | -1.006 | 0.1484 | 0.009 | -6.782
-19 | -0.984 | 0.14721 | 0.009 | -6.682
-18.5 | -0.956 | 0.14044 | 0.008 | -6.808
-18 | -0.927 | 0.13613 | 0.007 | -6.813
-17.5 | -0.9 | 0.13179 | 0.006 | -6.826
-17 | -0.873 | 0.12623 | 0.006 | -6.919
-16.5 | -0.847 | 0.12232 | 0.005 | -6.926
-16 | -0.821 | 0.12203 | 0.005 | -6.731
-15.5 | -0.794 | 0.11464 | 0.004 | -6.923
-15 | -0.767 | 0.10741 | 0.004 | -7.138
-14.5 | -0.74 | 0.09904 | 0.003 | -7.471
-14 | -0.713 | 0.09266 | 0.003 | -7.7
-13.5 | -0.687 | 0.08645 | 0.002 | -7.95
-13 | -0.659 | 0.09634 | 0.002 | -6.845
-12.5 | -0.633 | 0.08644 | 0.001 | -7.323
-12 | -0.607 | 0.0774 | 0.001 | -7.84
-11.5 | -0.58 | 0.0729 | 0 | -7.959
-11 | -0.554 | 0.06736 | 0 | -8.229
-10.5 | -0.525 | 0.07618 | -0.001 | -6.885
-10 | -0.498 | 0.06807 | -0.001 | -7.313
-9.5 | -0.472 | 0.06044 | -0.002 | -7.805
-9 | -0.446 | 0.05518 | -0.003 | -8.076
-8.5 | -0.417 | 0.05699 | -0.003 | -7.315
-8 | -0.39 | 0.05427 | -0.003 | -7.178
-7.5 | -0.364 | 0.04786 | -0.004 | -7.598
-7 | -0.342 | 0.03985 | -0.006 | -8.584
-6.5 | -0.556 | 0.00945 | -0.01 | -58.865
-6 | -0.592 | 0.00897 | -0.011 | -66.048
-5.5 | -0.572 | 0.00849 | -0.012 | -67.336
-5 | -0.531 | 0.00798 | -0.013 | -66.56
-4.5 | -0.48 | 0.00763 | -0.014 | -62.892
-4 | -0.422 | 0.00723 | -0.015 | -58.358
-3.5 | -0.36 | 0.00567 | -0.016 | -63.539
-3 | -0.296 | 0.00586 | -0.018 | -50.422
-2.5 | -0.229 | 0.00563 | -0.019 | -40.75
-2 | -0.162 | 0.00542 | -0.02 | -29.874
-1.5 | -0.094 | 0.00368 | -0.021 | -25.431
-1 | -0.025 | 0.00301 | -0.022 | -8.337
-0.5 | 0.044 | 0.00275 | -0.023 | 15.931
0 | 0.113 | 0.00274 | -0.024 | 41.058
0.5 | 0.181 | 0.00288 | -0.025 | 63.065
1 | 0.25 | 0.0031 | -0.026 | 80.423
1.5 | 0.318 | 0.00342 | -0.027 | 92.865
2 | 0.385 | 0.00473 | -0.028 | 81.294
2.5 | 0.451 | 0.00697 | -0.029 | 64.665
3 | 0.516 | 0.00726 | -0.03 | 71.044
3.5 | 0.579 | 0.00764 | -0.031 | 75.752
4 | 0.639 | 0.00809 | -0.032 | 78.992
4.5 | 0.694 | 0.00852 | -0.033 | 81.51
5 | 0.744 | 0.00899 | -0.034 | 82.713
5.5 | 0.78 | 0.00957 | -0.035 | 81.547
6 | 0.784 | 0.01023 | -0.036 | 76.67
6.5 | 0.564 | 0.04341 | -0.018 | 12.99
7 | 0.519 | 0.01146 | -0.038 | 45.272
7.5 | 0.549 | 0.01229 | -0.039 | 44.711
8 | 0.477 | 0.05252 | -0.02 | 9.079
8.5 | 0.502 | 0.0609 | -0.019 | 8.248
9 | 0.554 | 0.04274 | -0.031 | 12.956
9.5 | 0.558 | 0.06021 | -0.023 | 9.276
10 | 0.583 | 0.06712 | -0.022 | 8.691
10.5 | 0.61 | 0.07948 | -0.022 | 7.669
11 | 0.642 | 0.066 | -0.027 | 9.732
11.5 | 0.666 | 0.07255 | -0.026 | 9.182
12 | 0.691 | 0.07984 | -0.026 | 8.654
12.5 | 0.717 | 0.08767 | -0.026 | 8.176
13 | 0.743 | 0.096 | -0.027 | 7.743
13.5 | 0.77 | 0.08961 | -0.028 | 8.593
14 | 0.796 | 0.09614 | -0.028 | 8.279
14.5 | 0.822 | 0.10486 | -0.028 | 7.838
15 | 0.849 | 0.11323 | -0.03 | 7.499
15.5 | 0.877 | 0.11892 | -0.031 | 7.371
16 | 0.902 | 0.12055 | -0.031 | 7.478
16.5 | 0.927 | 0.1246 | -0.032 | 7.442
17 | 0.953 | 0.12967 | -0.032 | 7.353
17.5 | 0.982 | 0.13091 | -0.034 | 7.504
18 | 1.012 | 0.13719 | -0.036 | 7.374
18.5 | 1.033 | 0.13891 | -0.035 | 7.435
19 | 1.059 | 0.14397 | -0.036 | 7.353
19.5 | 1.087 | 0.14934 | -0.037 | 7.277
20 | 1.114 | 0.1557 | -0.039 | 7.155

## 88. Re 6M Mach 0.50 (2)
BIGFOIL.COM POLAR EXPORT
NACA67A111
NACA67A111 |  |  |  | Cl Max: | 0.893 | at alpha= | 8 | deg
XFOIL ncrit=9 |  |  |  | L/D Max: | 83.5956 | at alpha= | 5.5 | deg
Re: | 6000000 |  |  | Cd Min: | 0.24964 | at alpha= | -20 | deg
Mach: | 0.5 |  |  | Cl=0 at alpha= | -1.0758 | deg
|  |  |  | @ Cl=0.1, Cd= | 0.0029005
|  |  |  | @ Cl=0.4, Cd= | 0.0063592
|  |  |  | @ Cl=0.6, Cd= | 0.0075156
alpha (deg) | Cl | Cd | Cm | Cl/Cd
-20 | -0.7167 | 0.24964 | 0.0192 | -2.8709
-19.5 | -0.6975 | 0.24053 | 0.0143 | -2.8998
-18.5 | -0.6523 | 0.22462 | 0.0032 | -2.904
-18 | -0.6296 | 0.21486 | -0.0032 | -2.9303
-17.5 | -0.6123 | 0.20691 | -0.0072 | -2.9593
-17 | -0.5944 | 0.19872 | -0.0116 | -2.9911
-16.5 | -0.5781 | 0.18971 | -0.0161 | -3.0473
-16 | -0.5616 | 0.18073 | -0.0207 | -3.1074
-15.5 | -0.5479 | 0.17145 | -0.0254 | -3.1957
-15 | -0.5312 | 0.16314 | -0.0301 | -3.2561
-14.5 | -0.5175 | 0.1542 | -0.0348 | -3.356
-14 | -0.5013 | 0.14623 | -0.0393 | -3.4282
-13.5 | -0.4918 | 0.13642 | -0.0444 | -3.605
-13 | -0.4837 | 0.1267 | -0.0495 | -3.8177
-12.5 | -0.4816 | 0.11636 | -0.0549 | -4.1389
-12 | -0.4771 | 0.10693 | -0.0602 | -4.4618
-11.5 | -0.4745 | 0.0976 | -0.0654 | -4.8617
-11 | -0.477 | 0.0879 | -0.0708 | -5.4266
-10.5 | -0.4891 | 0.077 | -0.077 | -6.3519
-10 | -0.5042 | 0.06552 | -0.0847 | -7.6954
-9.5 | -0.5348 | 0.05218 | -0.0953 | -10.2491
-9 | -0.5692 | 0.044 | -0.0954 | -12.9364
-8.5 | -0.6129 | 0.03708 | -0.0891 | -16.5291
-8 | -0.6507 | 0.03171 | -0.0778 | -20.5203
-7.5 | -0.6763 | 0.0245 | -0.0673 | -27.6041
-7 | -0.692 | 0.01603 | -0.0564 | -43.1691
-6.5 | -0.6572 | 0.01097 | -0.0504 | -59.9088
-6 | -0.6042 | 0.00896 | -0.0458 | -67.433
-5.5 | -0.5465 | 0.00797 | -0.0421 | -68.5696
-5 | -0.4855 | 0.00733 | -0.0395 | -66.2347
-4.5 | -0.4237 | 0.00684 | -0.0373 | -61.9444
-4 | -0.3601 | 0.00651 | -0.036 | -55.3149
-3.5 | -0.2969 | 0.0062 | -0.0349 | -47.8871
-3 | -0.2337 | 0.00592 | -0.0341 | -39.4764
-2.5 | -0.1693 | 0.00571 | -0.0337 | -29.6497
-2 | -0.1055 | 0.00546 | -0.0335 | -19.3223
-1.5 | -0.0476 | 0.00492 | -0.0323 | -9.6748
-1 | 0.0085 | 0.00437 | -0.0308 | 1.9451
-0.5 | 0.0629 | 0.00365 | -0.0292 | 17.2329
0 | 0.1124 | 0.00265 | -0.0266 | 42.4151
0.5 | 0.1712 | 0.00293 | -0.0255 | 58.43
1 | 0.2116 | 0.00401 | -0.0209 | 52.7681
1.5 | 0.2566 | 0.00479 | -0.0172 | 53.5699
2 | 0.305 | 0.00547 | -0.014 | 55.7587
2.5 | 0.3544 | 0.00609 | -0.011 | 58.1938
3 | 0.412 | 0.00643 | -0.0093 | 64.0747
3.5 | 0.471 | 0.00672 | -0.0077 | 70.0893
4 | 0.5276 | 0.00702 | -0.0053 | 75.1567
4.5 | 0.5809 | 0.00736 | -0.0021 | 78.9266
5 | 0.6349 | 0.0078 | 0.0013 | 81.3974
5.5 | 0.6905 | 0.00826 | 0.0047 | 83.5956
6 | 0.7437 | 0.00893 | 0.0089 | 83.2811
6.5 | 0.7967 | 0.00977 | 0.0135 | 81.5455
7 | 0.8445 | 0.01129 | 0.0192 | 74.8007
7.5 | 0.8927 | 0.01554 | 0.024 | 57.4453
8 | 0.893 | 0.02326 | 0.0332 | 38.3921
8.5 | 0.8575 | 0.02989 | 0.0462 | 28.6885
9 | 0.8176 | 0.03639 | 0.0566 | 22.4677
9.5 | 0.7743 | 0.04371 | 0.0632 | 17.7145
10 | 0.7339 | 0.05216 | 0.0649 | 14.0702
10.5 | 0.6993 | 0.06273 | 0.0604 | 11.1478
11 | 0.6764 | 0.07848 | 0.0479 | 8.6188
12 | 0.6502 | 0.10283 | 0.033 | 6.3231
12.5 | 0.6431 | 0.1143 | 0.0266 | 5.6264
13 | 0.6409 | 0.12517 | 0.0208 | 5.1202

## 89. Re 7M Mach 0.00 (1)
BIGFOIL.COM POLAR EXPORT
NACA67A111
NACA67A111 |  |  |  | Cl Max: | 0.98 | at alpha= | 10.5 | deg
JavaFoil+Calcfoil stall+Eppler ext transition |  |  |  | L/D Max: | 111.195 | at alpha= | 5 | deg
Re: | 7000000 |  |  | Cd Min: | 0.003 | at alpha= | 0 | deg
Mach: | 0 |  |  | Cl=0 at alpha= | -0.81667 | deg
|  |  |  | @ Cl=0.1, Cd= | 0.0030034
|  |  |  | @ Cl=0.4, Cd= | 0.0050517
|  |  |  | @ Cl=0.6, Cd= | 0.0063284
alpha (deg) | Cl | Cd | Cm | Cl/Cd
-15.5 | -0.584 | 0.11107 | 0.004 | -5.255
-15 | -0.603 | 0.10467 | 0.003 | -5.763
-14.5 | -0.622 | 0.09881 | 0.003 | -6.296
-14 | -0.64 | 0.09359 | 0.002 | -6.833
-13.5 | -0.655 | 0.08891 | 0.002 | -7.371
-13 | -0.67 | 0.08229 | 0.001 | -8.146
-12.5 | -0.68 | 0.07974 | 0.001 | -8.529
-12 | -0.689 | 0.07401 | 0.001 | -9.312
-11.5 | -0.698 | 0.06688 | 0 | -10.436
-11 | -0.843 | 0.01221 | -0.001 | -69.004
-10.5 | -0.845 | 0.01106 | -0.002 | -76.419
-10 | -0.839 | 0.01043 | -0.002 | -80.372
-9.5 | -0.826 | 0.00991 | -0.003 | -83.381
-9 | -0.807 | 0.00943 | -0.004 | -85.669
-8.5 | -0.783 | 0.00899 | -0.005 | -87.151
-8 | -0.754 | 0.00717 | -0.006 | -105.161
-7.5 | -0.719 | 0.00747 | -0.007 | -96.31
-7 | -0.68 | 0.00716 | -0.008 | -94.942
-6.5 | -0.635 | 0.00687 | -0.009 | -92.378
-6 | -0.586 | 0.00715 | -0.01 | -81.997
-5.5 | -0.536 | 0.0069 | -0.011 | -77.658
-5 | -0.483 | 0.00661 | -0.012 | -73.064
-4.5 | -0.429 | 0.00637 | -0.012 | -67.272
-4 | -0.373 | 0.00615 | -0.013 | -60.608
-3.5 | -0.316 | 0.00591 | -0.014 | -53.437
-3 | -0.258 | 0.00569 | -0.015 | -45.344
-2.5 | -0.2 | 0.0055 | -0.016 | -36.257
-2 | -0.141 | 0.00438 | -0.017 | -32.131
-1.5 | -0.081 | 0.00418 | -0.018 | -19.445
-1 | -0.022 | 0.00367 | -0.019 | -5.926
-0.5 | 0.038 | 0.00326 | -0.02 | 11.637
0 | 0.098 | 0.003 | -0.021 | 32.547
0.5 | 0.157 | 0.0031 | -0.022 | 50.718
1 | 0.216 | 0.00339 | -0.023 | 63.932
1.5 | 0.276 | 0.0039 | -0.024 | 70.712
2 | 0.335 | 0.00435 | -0.025 | 76.992
2.5 | 0.393 | 0.00496 | -0.025 | 79.268
3 | 0.451 | 0.00572 | -0.026 | 78.766
3.5 | 0.508 | 0.00592 | -0.027 | 85.784
4 | 0.563 | 0.00614 | -0.028 | 91.775
4.5 | 0.618 | 0.00642 | -0.029 | 96.214
5 | 0.671 | 0.00604 | -0.03 | 111.195
5.5 | 0.722 | 0.00789 | -0.031 | 91.472
6 | 0.769 | 0.00817 | -0.032 | 94.071
6.5 | 0.812 | 0.00854 | -0.033 | 95.096
7 | 0.851 | 0.00891 | -0.033 | 95.531
7.5 | 0.886 | 0.00932 | -0.034 | 95.033
8 | 0.915 | 0.00968 | -0.035 | 94.509
8.5 | 0.94 | 0.01013 | -0.036 | 92.746
9 | 0.958 | 0.01071 | -0.037 | 89.433
9.5 | 0.971 | 0.0112 | -0.038 | 86.687
10 | 0.978 | 0.01174 | -0.039 | 83.293
10.5 | 0.98 | 0.01237 | -0.039 | 79.175
11 | 0.974 | 0.0134 | -0.04 | 72.677
11.5 | 0.957 | 0.01516 | -0.04 | 63.11
12 | 0.797 | 0.06717 | -0.027 | 11.865
12.5 | 0.777 | 0.0758 | -0.025 | 10.252
13 | 0.759 | 0.08194 | -0.024 | 9.261
13.5 | 0.739 | 0.08804 | -0.024 | 8.398
14 | 0.72 | 0.09196 | -0.025 | 7.832
14.5 | 0.698 | 0.09769 | -0.025 | 7.146
15 | 0.673 | 0.10782 | -0.024 | 6.245
15.5 | 0.65 | 0.11272 | -0.024 | 5.767

## 90. Re 7M Mach 0.00 (2)
BIGFOIL.COM POLAR EXPORT
NACA67A111
NACA67A111 |  |  |  | Cl Max: | 1.5943 | at alpha= | 19 | deg
XFOIL ncrit=9 |  |  |  | L/D Max: | 103.73 | at alpha= | 10 | deg
Re: | 7000000 |  |  | Cd Min: | 0.04442 | at alpha= | 20 | deg
Mach: | 0 |  |  | Cl=0 at alpha= | -0.99038 | deg
|  |  |  | @ Cl=0.1, Cd= | 0.0029421
|  |  |  | @ Cl=0.4, Cd= | 0.0059092
|  |  |  | @ Cl=0.6, Cd= | 0.0068664
alpha (deg) | Cl | Cd | Cm | Cl/Cd
-20 | -1.4567 | 0.04346 | -0.0767 | -33.5182
-19.5 | -1.4902 | 0.03595 | -0.0758 | -41.452
-18 | -1.5001 | 0.02543 | -0.0652 | -58.9894
-17.5 | -1.4726 | 0.02304 | -0.065 | -63.9149
-17 | -1.4607 | 0.02119 | -0.0604 | -68.9335
-16.5 | -1.4401 | 0.01984 | -0.0565 | -72.5857
-16 | -1.4162 | 0.01866 | -0.0528 | -75.895
-15.5 | -1.3893 | 0.01758 | -0.0493 | -79.0273
-14.5 | -1.3293 | 0.01582 | -0.0426 | -84.0265
-14 | -1.3 | 0.01491 | -0.0388 | -87.1898
-13.5 | -1.2648 | 0.01436 | -0.0357 | -88.078
-13 | -1.2237 | 0.01384 | -0.0339 | -88.4176
-12.5 | -1.1814 | 0.01316 | -0.0322 | -89.772
-12 | -1.1403 | 0.01222 | -0.0304 | -93.3142
-11.5 | -1.0963 | 0.0115 | -0.0289 | -95.3304
-11 | -1.05 | 0.01091 | -0.0278 | -96.242
-10.5 | -1.0024 | 0.01036 | -0.027 | -96.7568
-10 | -0.9537 | 0.00988 | -0.0263 | -96.5283
-9.5 | -0.9039 | 0.00948 | -0.0257 | -95.3481
-9 | -0.8536 | 0.00909 | -0.0253 | -93.9054
-8.5 | -0.8017 | 0.00878 | -0.0251 | -91.3098
-8 | -0.752 | 0.00822 | -0.0244 | -91.4842
-7.5 | -0.7006 | 0.00782 | -0.0241 | -89.5908
-7 | -0.6483 | 0.00748 | -0.0239 | -86.6711
-6.5 | -0.5954 | 0.00719 | -0.0238 | -82.8095
-6 | -0.5418 | 0.00694 | -0.0238 | -78.0692
-5.5 | -0.4883 | 0.00663 | -0.0237 | -73.6501
-5 | -0.4344 | 0.00635 | -0.0238 | -68.4094
-4.5 | -0.3799 | 0.00611 | -0.0239 | -62.1768
-4 | -0.3255 | 0.00585 | -0.0241 | -55.641
-3.5 | -0.2707 | 0.00563 | -0.0243 | -48.0817
-3 | -0.2153 | 0.00546 | -0.0246 | -39.4322
-2.5 | -0.1601 | 0.00528 | -0.0248 | -30.322
-2 | -0.1053 | 0.00499 | -0.025 | -21.1022
-1.5 | -0.0536 | 0.00456 | -0.0246 | -11.7544
-1 | -0.001 | 0.0041 | -0.0245 | -0.2439
-0.5 | 0.051 | 0.00367 | -0.0242 | 13.8965
0 | 0.099 | 0.00293 | -0.0232 | 33.7884
0.5 | 0.1387 | 0.00341 | -0.0206 | 40.6745
1 | 0.1864 | 0.00398 | -0.0194 | 46.8342
1.5 | 0.2356 | 0.00453 | -0.0186 | 52.0088
2 | 0.2847 | 0.00502 | -0.0177 | 56.7131
2.5 | 0.3342 | 0.00554 | -0.0168 | 60.3249
3 | 0.3862 | 0.00585 | -0.0165 | 66.0171
3.5 | 0.4398 | 0.00608 | -0.0164 | 72.3355
4 | 0.4934 | 0.00632 | -0.0163 | 78.0696
4.5 | 0.5464 | 0.00658 | -0.0162 | 83.0395
5 | 0.5989 | 0.00686 | -0.0159 | 87.3032
5.5 | 0.6504 | 0.00716 | -0.0155 | 90.838
6 | 0.7025 | 0.00741 | -0.0152 | 94.8043
6.5 | 0.7535 | 0.00774 | -0.0147 | 97.3514
7 | 0.804 | 0.00809 | -0.0141 | 99.382
7.5 | 0.8543 | 0.00841 | -0.0135 | 101.5815
8 | 0.9034 | 0.00877 | -0.0127 | 103.0103
8.5 | 0.9512 | 0.00921 | -0.0117 | 103.279
9 | 0.9979 | 0.0097 | -0.0105 | 102.8763
9.5 | 1.045 | 0.01008 | -0.0094 | 103.6706
10 | 1.0902 | 0.01051 | -0.0079 | 103.7298
10.5 | 1.1307 | 0.01097 | -0.0055 | 103.072
11 | 1.1702 | 0.01152 | -0.003 | 101.5799
11.5 | 1.2086 | 0.01216 | -0.0004 | 99.3914
12 | 1.2457 | 0.01293 | 0.0024 | 96.3418
12.5 | 1.2832 | 0.01361 | 0.0049 | 94.2836
13 | 1.3192 | 0.01433 | 0.0076 | 92.0586
13.5 | 1.3536 | 0.01516 | 0.0105 | 89.2876
14.5 | 1.4187 | 0.01661 | 0.0167 | 85.4124
15 | 1.4616 | 0.01765 | 0.017 | 82.8102
15.5 | 1.4915 | 0.01875 | 0.0199 | 79.5467
16 | 1.5186 | 0.02002 | 0.0231 | 75.8541
16.5 | 1.5418 | 0.02153 | 0.0264 | 71.6117
17 | 1.5589 | 0.02348 | 0.0302 | 66.3927
17.5 | 1.5761 | 0.02542 | 0.0337 | 62.0024
18 | 1.584 | 0.02812 | 0.0376 | 56.33
18.5 | 1.5912 | 0.03096 | 0.041 | 51.3953
19 | 1.5943 | 0.03431 | 0.0441 | 46.4675
19.5 | 1.5922 | 0.03843 | 0.0465 | 41.4312
20 | 1.5758 | 0.04442 | 0.0481 | 35.475

## 91. Re 7M Mach 0.10 (1)
BIGFOIL.COM POLAR EXPORT
NACA67A111
NACA67A111 |  |  |  | Cl Max: | 0.969 | at alpha= | 10 | deg
JavaFoil+Calcfoil stall+Eppler ext transition |  |  |  | L/D Max: | 96.872 | at alpha= | 4.5 | deg
Re: | 7000000 |  |  | Cd Min: | 0.00302 | at alpha= | 0 | deg
Mach: | 0.1 |  |  | Cl=0 at alpha= | -0.81667 | deg
|  |  |  | @ Cl=0.1, Cd= | 0.003022
|  |  |  | @ Cl=0.4, Cd= | 0.0050164
|  |  |  | @ Cl=0.6, Cd= | 0.0062993
alpha (deg) | Cl | Cd | Cm | Cl/Cd
-15.5 | -0.541 | 0.11127 | 0.004 | -4.865
-15 | -0.564 | 0.10583 | 0.003 | -5.331
-14.5 | -0.587 | 0.09988 | 0.003 | -5.873
-14 | -0.608 | 0.09442 | 0.002 | -6.434
-13.5 | -0.627 | 0.08978 | 0.002 | -6.979
-13 | -0.644 | 0.08459 | 0.001 | -7.613
-12.5 | -0.66 | 0.07808 | 0.001 | -8.457
-12 | -0.67 | 0.07527 | 0.001 | -8.907
-11.5 | -0.68 | 0.06986 | 0 | -9.73
-11 | -0.731 | 0.0391 | -0.001 | -18.69
-10.5 | -0.833 | 0.01128 | -0.002 | -73.856
-10 | -0.83 | 0.01056 | -0.002 | -78.602
-9.5 | -0.82 | 0.01001 | -0.003 | -81.928
-9 | -0.804 | 0.0095 | -0.004 | -84.605
-8.5 | -0.782 | 0.00909 | -0.005 | -86.006
-8 | -0.753 | 0.00721 | -0.006 | -104.534
-7.5 | -0.72 | 0.00752 | -0.007 | -95.684
-7 | -0.681 | 0.00721 | -0.008 | -94.462
-6.5 | -0.637 | 0.00692 | -0.009 | -91.998
-6 | -0.588 | 0.00717 | -0.01 | -82.072
-5.5 | -0.538 | 0.0069 | -0.011 | -77.924
-5 | -0.485 | 0.00667 | -0.012 | -72.757
-4.5 | -0.43 | 0.00643 | -0.013 | -66.895
-4 | -0.374 | 0.00615 | -0.013 | -60.889
-3.5 | -0.317 | 0.00589 | -0.014 | -53.898
-3 | -0.259 | 0.00566 | -0.015 | -45.768
-2.5 | -0.201 | 0.00556 | -0.016 | -36.048
-2 | -0.141 | 0.00437 | -0.017 | -32.367
-1.5 | -0.082 | 0.00418 | -0.018 | -19.524
-1 | -0.022 | 0.00366 | -0.019 | -5.978
-0.5 | 0.038 | 0.00324 | -0.02 | 11.752
0 | 0.098 | 0.00302 | -0.021 | 32.463
0.5 | 0.158 | 0.00308 | -0.022 | 51.287
1 | 0.218 | 0.00337 | -0.023 | 64.565
1.5 | 0.277 | 0.00394 | -0.024 | 70.362
2 | 0.336 | 0.00434 | -0.025 | 77.424
2.5 | 0.395 | 0.00495 | -0.026 | 79.874
3 | 0.453 | 0.00572 | -0.026 | 79.22
3.5 | 0.51 | 0.00591 | -0.027 | 86.262
4 | 0.566 | 0.00612 | -0.028 | 92.452
4.5 | 0.621 | 0.00641 | -0.029 | 96.872
5 | 0.674 | 0.00764 | -0.03 | 88.26
5.5 | 0.725 | 0.00794 | -0.031 | 91.327
6 | 0.771 | 0.00823 | -0.032 | 93.757
6.5 | 0.814 | 0.00858 | -0.033 | 94.887
7 | 0.853 | 0.00897 | -0.034 | 95.039
7.5 | 0.886 | 0.00938 | -0.035 | 94.518
8 | 0.915 | 0.00975 | -0.035 | 93.82
8.5 | 0.937 | 0.01022 | -0.036 | 91.699
9 | 0.954 | 0.01083 | -0.037 | 88.055
9.5 | 0.964 | 0.01135 | -0.038 | 84.984
10 | 0.969 | 0.01189 | -0.039 | 81.477
10.5 | 0.966 | 0.01255 | -0.039 | 77.011
11 | 0.955 | 0.0138 | -0.04 | 69.208
11.5 | 0.818 | 0.04888 | -0.032 | 16.744
12 | 0.771 | 0.07116 | -0.025 | 10.831
12.5 | 0.75 | 0.07795 | -0.024 | 9.626
13 | 0.731 | 0.08194 | -0.025 | 8.925
13.5 | 0.707 | 0.08949 | -0.023 | 7.898
14 | 0.684 | 0.09379 | -0.024 | 7.29
14.5 | 0.658 | 0.0999 | -0.024 | 6.589
15 | 0.631 | 0.10901 | -0.024 | 5.786

## 92. Re 7M Mach 0.10 (2)
BIGFOIL.COM POLAR EXPORT
NACA67A111
NACA67A111 |  |  |  | Cl Max: | 1.5612 | at alpha= | 18.5 | deg
XFOIL ncrit=9 |  |  |  | L/D Max: | 103.104 | at alpha= | 9.5 | deg
Re: | 7000000 |  |  | Cd Min: | 0.06636 | at alpha= | -20 | deg
Mach: | 0.1 |  |  | Cl=0 at alpha= | -0.99048 | deg
|  |  |  | @ Cl=0.1, Cd= | 0.002926
|  |  |  | @ Cl=0.4, Cd= | 0.0059149
|  |  |  | @ Cl=0.6, Cd= | 0.0068796
alpha (deg) | Cl | Cd | Cm | Cl/Cd
-20 | -1.3137 | 0.06636 | -0.0683 | -19.7966
-19.5 | -1.4046 | 0.04678 | -0.0792 | -30.0257
-19 | -1.4343 | 0.03895 | -0.0798 | -36.8241
-18.5 | -1.4421 | 0.03431 | -0.078 | -42.0315
-17.5 | -1.445 | 0.02628 | -0.0728 | -54.9848
-17 | -1.4451 | 0.02337 | -0.0676 | -61.8357
-16.5 | -1.4312 | 0.02152 | -0.063 | -66.5056
-16 | -1.4116 | 0.01998 | -0.0587 | -70.6507
-15.5 | -1.3876 | 0.01867 | -0.0547 | -74.3224
-15 | -1.3626 | 0.01742 | -0.0505 | -78.2204
-14.5 | -1.3318 | 0.0165 | -0.047 | -80.7152
-14 | -1.3026 | 0.01551 | -0.0429 | -83.9845
-13.5 | -1.2686 | 0.01482 | -0.0394 | -85.6005
-13 | -1.2303 | 0.01424 | -0.0367 | -86.3975
-12.5 | -1.1884 | 0.01349 | -0.0347 | -88.0949
-12 | -1.1444 | 0.01279 | -0.033 | -89.4762
-11.5 | -1.1021 | 0.01182 | -0.031 | -93.2403
-11 | -1.056 | 0.01115 | -0.0296 | -94.7085
-10.5 | -1.0083 | 0.01055 | -0.0285 | -95.5735
-10 | -0.9593 | 0.01004 | -0.0276 | -95.5478
-9.5 | -0.9093 | 0.0096 | -0.0269 | -94.7188
-9 | -0.8586 | 0.00918 | -0.0263 | -93.5294
-8.5 | -0.8063 | 0.00885 | -0.026 | -91.1073
-8 | -0.7559 | 0.00832 | -0.0253 | -90.8534
-7.5 | -0.7043 | 0.00787 | -0.0248 | -89.4917
-7 | -0.6517 | 0.00752 | -0.0245 | -86.6622
-6.5 | -0.5985 | 0.00722 | -0.0243 | -82.8947
-6 | -0.5446 | 0.00696 | -0.0243 | -78.2471
-5.5 | -0.4907 | 0.00665 | -0.0242 | -73.7895
-5 | -0.4364 | 0.00637 | -0.0242 | -68.5086
-4.5 | -0.3816 | 0.00613 | -0.0243 | -62.2512
-4 | -0.3269 | 0.00587 | -0.0244 | -55.6899
-3.5 | -0.2718 | 0.00564 | -0.0245 | -48.1915
-3 | -0.2161 | 0.00547 | -0.0248 | -39.5064
-2.5 | -0.1605 | 0.00529 | -0.0251 | -30.3403
-2 | -0.1055 | 0.005 | -0.0252 | -21.1
-1.5 | -0.0535 | 0.00457 | -0.0248 | -11.7068
-0.5 | 0.0515 | 0.00367 | -0.0244 | 14.0327
0 | 0.0995 | 0.00292 | -0.0234 | 34.0753
0.5 | 0.1394 | 0.0034 | -0.0207 | 41
1 | 0.1872 | 0.00398 | -0.0195 | 47.0352
1.5 | 0.2365 | 0.00454 | -0.0186 | 52.0925
2 | 0.2856 | 0.00503 | -0.0176 | 56.7793
2.5 | 0.3354 | 0.00555 | -0.0168 | 60.4324
3 | 0.3877 | 0.00586 | -0.0164 | 66.1604
3.5 | 0.4415 | 0.0061 | -0.0163 | 72.377
4 | 0.4954 | 0.00633 | -0.0162 | 78.2622
4.5 | 0.5487 | 0.00659 | -0.016 | 83.2625
5.5 | 0.6532 | 0.00718 | -0.0152 | 90.9749
6 | 0.7055 | 0.00745 | -0.0148 | 94.698
6.5 | 0.7566 | 0.00779 | -0.0142 | 97.1245
7 | 0.8075 | 0.00813 | -0.0136 | 99.3235
7.5 | 0.858 | 0.00846 | -0.0129 | 101.4184
8 | 0.9073 | 0.00884 | -0.0119 | 102.6357
8.5 | 0.9548 | 0.00933 | -0.0106 | 102.3365
9 | 1.0023 | 0.00978 | -0.0094 | 102.4847
9.5 | 1.0496 | 0.01018 | -0.0081 | 103.1041
10 | 1.0932 | 0.01062 | -0.0061 | 102.9379
10.5 | 1.1336 | 0.01114 | -0.0035 | 101.7594
11 | 1.1735 | 0.01173 | -0.0008 | 100.0426
11.5 | 1.212 | 0.01245 | 0.002 | 97.3494
12 | 1.2491 | 0.01328 | 0.0049 | 94.0587
12.5 | 1.2882 | 0.01391 | 0.0074 | 92.6096
13 | 1.3244 | 0.01468 | 0.0104 | 90.218
13.5 | 1.3581 | 0.01559 | 0.0136 | 87.1135
14 | 1.3927 | 0.01634 | 0.0166 | 85.2326
14.5 | 1.422 | 0.01734 | 0.0204 | 82.0069
15.5 | 1.4916 | 0.01982 | 0.0244 | 75.2573
16 | 1.5169 | 0.02128 | 0.028 | 71.2829
16.5 | 1.5361 | 0.02316 | 0.0319 | 66.3256
17 | 1.5472 | 0.02564 | 0.0362 | 60.3432
17.5 | 1.5584 | 0.02816 | 0.0401 | 55.3409
18 | 1.5571 | 0.03174 | 0.0444 | 49.058
18.5 | 1.5612 | 0.03511 | 0.0474 | 44.466
19 | 1.5503 | 0.04017 | 0.0501 | 38.5935
19.5 | 1.5176 | 0.04824 | 0.0511 | 31.4594
20 | 1.5004 | 0.05591 | 0.0496 | 26.836

## 93. Re 7M Mach 0.25 (1)
BIGFOIL.COM POLAR EXPORT
NACA67A111
NACA67A111 |  |  |  | Cl Max: | 0.913 | at alpha= | 8.5 | deg
JavaFoil+Calcfoil stall+Eppler ext transition |  |  |  | L/D Max: | 101.755 | at alpha= | 4 | deg
Re: | 7000000 |  |  | Cd Min: | 0.00303 | at alpha= | 0 | deg
Mach: | 0.25 |  |  | Cl=0 at alpha= | -0.81967 | deg
|  |  |  | @ Cl=0.1, Cd= | 0.0030339
|  |  |  | @ Cl=0.4, Cd= | 0.0046858
|  |  |  | @ Cl=0.6, Cd= | 0.09203
alpha (deg) | Cl | Cd | Cm | Cl/Cd
-14 | -0.306 | 0.09823 | 0.002 | -3.115
-13.5 | -0.365 | 0.09365 | 0.002 | -3.902
-13 | -0.42 | 0.08869 | 0.001 | -4.73
-12.5 | -0.468 | 0.08528 | 0.001 | -5.489
-12 | -0.513 | 0.07832 | 0.001 | -6.546
-11.5 | -0.549 | 0.07508 | 0 | -7.316
-11 | -0.58 | 0.07019 | 0 | -8.268
-10.5 | -0.605 | 0.06444 | -0.001 | -9.394
-10 | -0.627 | 0.05607 | -0.002 | -11.186
-9.5 | -0.768 | 0.01091 | -0.003 | -70.392
-9 | -0.771 | 0.01012 | -0.004 | -76.23
-8.5 | -0.764 | 0.00953 | -0.005 | -80.131
-8 | -0.746 | 0.00909 | -0.006 | -82.072
-7.5 | -0.72 | 0.00869 | -0.007 | -82.896
-7 | -0.687 | 0.00686 | -0.008 | -100.165
-6.5 | -0.645 | 0.00714 | -0.009 | -90.421
-6 | -0.599 | 0.00685 | -0.01 | -87.411
-5.5 | -0.549 | 0.00655 | -0.011 | -83.742
-5 | -0.496 | 0.00682 | -0.012 | -72.721
-4.5 | -0.441 | 0.00651 | -0.013 | -67.717
-4 | -0.384 | 0.00629 | -0.014 | -61.026
-3.5 | -0.326 | 0.00601 | -0.015 | -54.159
-3 | -0.266 | 0.00579 | -0.016 | -45.959
-2.5 | -0.206 | 0.0056 | -0.017 | -36.788
-2 | -0.145 | 0.00445 | -0.018 | -32.589
-1.5 | -0.084 | 0.00397 | -0.019 | -21.115
-1 | -0.022 | 0.00371 | -0.02 | -6.063
-0.5 | 0.039 | 0.00327 | -0.021 | 11.962
0 | 0.101 | 0.00303 | -0.022 | 33.264
0.5 | 0.162 | 0.0031 | -0.022 | 52.368
1 | 0.223 | 0.00341 | -0.023 | 65.566
1.5 | 0.285 | 0.004 | -0.024 | 71.066
2 | 0.345 | 0.00442 | -0.025 | 78.195
2.5 | 0.405 | 0.00471 | -0.026 | 86.129
3 | 0.465 | 0.00586 | -0.027 | 79.313
3.5 | 0.523 | 0.006 | -0.028 | 87.132
4 | 0.58 | 0.0057 | -0.029 | 101.755
4.5 | 0.636 | 0.00753 | -0.03 | 84.38
5 | 0.689 | 0.00784 | -0.031 | 87.875
5.5 | 0.74 | 0.00817 | -0.032 | 90.591
6 | 0.785 | 0.0085 | -0.033 | 92.338
6.5 | 0.825 | 0.00889 | -0.034 | 92.728
7 | 0.858 | 0.00953 | -0.035 | 90.05
7.5 | 0.885 | 0.00974 | -0.035 | 90.919
8 | 0.904 | 0.01034 | -0.036 | 87.387
8.5 | 0.913 | 0.01087 | -0.037 | 84.075
9 | 0.913 | 0.01154 | -0.038 | 79.123
9.5 | 0.903 | 0.01215 | -0.039 | 74.357
10 | 0.872 | 0.01423 | -0.039 | 61.266
10.5 | 0.703 | 0.06348 | -0.023 | 11.07
11 | 0.669 | 0.06976 | -0.022 | 9.587
11.5 | 0.629 | 0.07603 | -0.021 | 8.268
12 | 0.584 | 0.07945 | -0.022 | 7.354
12.5 | 0.533 | 0.08342 | -0.023 | 6.392
13 | 0.477 | 0.08815 | -0.023 | 5.411
13.5 | 0.416 | 0.09203 | -0.024 | 4.523

## 94. Re 7M Mach 0.25 (2)
BIGFOIL.COM POLAR EXPORT
NACA67A111
NACA67A111 |  |  |  | Cl Max: | 1.359 | at alpha= | 14 | deg
XFOIL ncrit=9 |  |  |  | L/D Max: | 99.8491 | at alpha= | 8 | deg
Re: | 7000000 |  |  | Cd Min: | 0.21666 | at alpha= | 19 | deg
Mach: | 0.25 |  |  | Cl=0 at alpha= | -1.0074 | deg
|  |  |  | @ Cl=0.1, Cd= | 0.0029344
|  |  |  | @ Cl=0.4, Cd= | 0.0059522
|  |  |  | @ Cl=0.6, Cd= | 0.0069291
alpha (deg) | Cl | Cd | Cm | Cl/Cd
-18.5 | -0.6317 | 0.20238 | 0.0006 | -3.1214
-18 | -0.6184 | 0.19472 | -0.0035 | -3.1758
-17.5 | -0.605 | 0.18718 | -0.0075 | -3.2322
-17 | -0.6213 | 0.16631 | -0.0177 | -3.7358
-16.5 | -0.5983 | 0.15889 | -0.0241 | -3.7655
-15.5 | -1.0626 | 0.04838 | -0.0912 | -21.9636
-15 | -1.1596 | 0.03587 | -0.0899 | -32.3279
-14.5 | -1.1964 | 0.02995 | -0.0837 | -39.9466
-14 | -1.1962 | 0.02686 | -0.0778 | -44.5346
-13.5 | -1.204 | 0.02328 | -0.0701 | -51.7182
-13 | -1.197 | 0.02062 | -0.0628 | -58.0504
-12 | -1.1613 | 0.0164 | -0.049 | -70.811
-11.5 | -1.1228 | 0.01489 | -0.0451 | -75.4063
-11 | -1.0784 | 0.01375 | -0.042 | -78.4291
-10.5 | -1.0376 | 0.01204 | -0.0385 | -86.1794
-10 | -0.9877 | 0.01123 | -0.0363 | -87.9519
-9.5 | -0.9368 | 0.01052 | -0.0344 | -89.0494
-9 | -0.884 | 0.00994 | -0.0329 | -88.9336
-8.5 | -0.8307 | 0.00939 | -0.0316 | -88.4665
-8 | -0.7769 | 0.00888 | -0.0305 | -87.4887
-7.5 | -0.7244 | 0.00827 | -0.0291 | -87.5937
-7 | -0.6704 | 0.0078 | -0.0282 | -85.9487
-6.5 | -0.6153 | 0.00744 | -0.0275 | -82.7016
-6 | -0.5595 | 0.00711 | -0.027 | -78.692
-5.5 | -0.5032 | 0.00682 | -0.0267 | -73.783
-5 | -0.4475 | 0.00647 | -0.0263 | -69.1654
-4 | -0.3345 | 0.00595 | -0.0261 | -56.2185
-3.5 | -0.2777 | 0.00572 | -0.0261 | -48.549
-3 | -0.2206 | 0.00552 | -0.0262 | -39.9638
-2.5 | -0.1632 | 0.00533 | -0.0264 | -30.6191
-2 | -0.1063 | 0.00507 | -0.0266 | -20.9665
-1.5 | -0.0531 | 0.00462 | -0.026 | -11.4935
-1 | 0.0008 | 0.00415 | -0.0257 | 0.19277
-0.5 | 0.0541 | 0.00369 | -0.0253 | 14.6612
0 | 0.1027 | 0.00289 | -0.0241 | 35.5363
0.5 | 0.1434 | 0.00339 | -0.0212 | 42.3009
1 | 0.1913 | 0.004 | -0.0197 | 47.825
1.5 | 0.2409 | 0.0046 | -0.0185 | 52.3696
2 | 0.2907 | 0.0051 | -0.0173 | 57
2.5 | 0.3411 | 0.00564 | -0.0162 | 60.4787
3 | 0.3951 | 0.00593 | -0.0157 | 66.6273
3.5 | 0.4502 | 0.00618 | -0.0154 | 72.8479
4 | 0.5056 | 0.00641 | -0.0151 | 78.8768
4.5 | 0.5601 | 0.0067 | -0.0146 | 83.597
5 | 0.6141 | 0.00701 | -0.014 | 87.6034
5.5 | 0.6677 | 0.00731 | -0.0132 | 91.3406
6 | 0.721 | 0.00764 | -0.0124 | 94.3717
6.5 | 0.7732 | 0.00802 | -0.0112 | 96.409
7 | 0.8257 | 0.00837 | -0.01 | 98.6499
8 | 0.9266 | 0.00928 | -0.0067 | 99.8491
8.5 | 0.9742 | 0.00982 | -0.0044 | 99.2057
9 | 1.0195 | 0.0103 | -0.0016 | 98.9806
9.5 | 1.0642 | 0.01083 | 0.0014 | 98.2641
10 | 1.1082 | 0.0115 | 0.0046 | 96.3652
10.5 | 1.1504 | 0.01236 | 0.0079 | 93.0744
11 | 1.1887 | 0.0136 | 0.012 | 87.4044
11.5 | 1.2294 | 0.01457 | 0.0156 | 84.3789
12 | 1.267 | 0.01572 | 0.0196 | 80.598
12.5 | 1.2987 | 0.01728 | 0.0244 | 75.1562
13 | 1.3289 | 0.01882 | 0.0293 | 70.6111
13.5 | 1.3412 | 0.02144 | 0.0361 | 62.556
14 | 1.359 | 0.02401 | 0.0413 | 56.6014
15.5 | 1.332 | 0.03776 | 0.0577 | 35.2754
16 | 1.294 | 0.04555 | 0.0604 | 28.4083
16.5 | 1.2455 | 0.05647 | 0.0583 | 22.056
17 | 1.1829 | 0.07362 | 0.0476 | 16.0676
17.5 | 0.9943 | 0.12091 | 0.0163 | 8.2235
18 | 0.7471 | 0.19383 | -0.0236 | 3.8544
18.5 | 0.81 | 0.18431 | -0.0213 | 4.3948
19 | 0.7565 | 0.21666 | -0.0346 | 3.4916

## 95. Re 7M Mach 0.50 (1)
BIGFOIL.COM POLAR EXPORT
NACA67A111
NACA67A111 |  |  |  | Cl Max: | 1.117 | at alpha= | 20 | deg
JavaFoil+Calcfoil stall+Eppler ext transition |  |  |  | L/D Max: | 84.066 | at alpha= | 5 | deg
Re: | 7000000 |  |  | Cd Min: | 0.00287 | at alpha= | 0 | deg
Mach: | 0.5 |  |  | Cl=0 at alpha= | -0.81884 | deg
|  |  |  | @ Cl=0.1, Cd= | 0.0028907
|  |  |  | @ Cl=0.4, Cd= | 0.0055423
|  |  |  | @ Cl=0.6, Cd= | 0.007636
alpha (deg) | Cl | Cd | Cm | Cl/Cd
-20 | -1.033 | 0.15238 | 0.009 | -6.779
-19.5 | -1.007 | 0.14727 | 0.009 | -6.835
-19 | -0.984 | 0.14473 | 0.009 | -6.802
-18.5 | -0.958 | 0.13774 | 0.008 | -6.953
-18 | -0.928 | 0.13315 | 0.007 | -6.973
-17.5 | -0.9 | 0.12889 | 0.007 | -6.982
-17 | -0.874 | 0.12583 | 0.006 | -6.943
-16.5 | -0.847 | 0.11979 | 0.005 | -7.074
-16 | -0.822 | 0.11972 | 0.005 | -6.864
-15.5 | -0.794 | 0.11429 | 0.004 | -6.949
-15 | -0.767 | 0.10486 | 0.004 | -7.318
-14.5 | -0.741 | 0.09767 | 0.003 | -7.586
-14 | -0.715 | 0.09156 | 0.003 | -7.806
-13.5 | -0.689 | 0.08506 | 0.002 | -8.096
-13 | -0.66 | 0.09463 | 0.002 | -6.971
-12.5 | -0.633 | 0.08459 | 0.001 | -7.486
-12 | -0.608 | 0.07666 | 0.001 | -7.926
-11.5 | -0.581 | 0.07174 | 0 | -8.102
-11 | -0.556 | 0.06572 | 0 | -8.46
-10.5 | -0.525 | 0.07506 | -0.001 | -6.989
-10 | -0.498 | 0.06743 | -0.001 | -7.384
-9.5 | -0.472 | 0.05931 | -0.002 | -7.959
-9 | -0.447 | 0.05399 | -0.003 | -8.272
-8.5 | -0.417 | 0.05674 | -0.003 | -7.35
-8 | -0.39 | 0.05385 | -0.003 | -7.237
-7.5 | -0.364 | 0.04744 | -0.004 | -7.673
-7 | -0.412 | 0.00992 | -0.009 | -41.485
-6.5 | -0.557 | 0.00921 | -0.01 | -60.456
-6 | -0.593 | 0.00872 | -0.011 | -67.974
-5.5 | -0.572 | 0.00827 | -0.012 | -69.179
-5 | -0.532 | 0.00776 | -0.013 | -68.512
-4.5 | -0.48 | 0.00742 | -0.014 | -64.73
-4 | -0.422 | 0.00574 | -0.015 | -73.582
-3.5 | -0.36 | 0.00595 | -0.016 | -60.577
-3 | -0.296 | 0.0057 | -0.018 | -51.87
-2.5 | -0.229 | 0.00545 | -0.019 | -42.056
-2 | -0.162 | 0.00527 | -0.02 | -30.747
-1.5 | -0.094 | 0.00404 | -0.021 | -23.181
-1 | -0.025 | 0.00349 | -0.022 | -7.186
-0.5 | 0.044 | 0.00298 | -0.023 | 14.683
0 | 0.113 | 0.00287 | -0.024 | 39.168
0.5 | 0.181 | 0.00321 | -0.025 | 56.542
1 | 0.25 | 0.00328 | -0.026 | 76.153
1.5 | 0.317 | 0.00401 | -0.027 | 79.125
2 | 0.385 | 0.00514 | -0.028 | 74.82
2.5 | 0.451 | 0.00691 | -0.029 | 65.213
3 | 0.516 | 0.00707 | -0.03 | 72.989
3.5 | 0.579 | 0.00744 | -0.031 | 77.832
4 | 0.639 | 0.008 | -0.032 | 79.919
4.5 | 0.695 | 0.00842 | -0.033 | 82.53
5 | 0.744 | 0.00885 | -0.034 | 84.066
5.5 | 0.781 | 0.00932 | -0.035 | 83.751
6 | 0.785 | 0.00996 | -0.036 | 78.777
6.5 | 0.564 | 0.04298 | -0.019 | 13.132
7 | 0.519 | 0.01113 | -0.038 | 46.639
7.5 | 0.55 | 0.01203 | -0.039 | 45.691
8 | 0.477 | 0.05203 | -0.021 | 9.174
8.5 | 0.503 | 0.05951 | -0.019 | 8.445
9 | 0.646 | 0.01363 | -0.042 | 47.396
9.5 | 0.56 | 0.05903 | -0.024 | 9.48
10 | 0.584 | 0.06658 | -0.022 | 8.768
10.5 | 0.61 | 0.07686 | -0.022 | 7.931
11 | 0.66 | 0.05477 | -0.033 | 12.057
11.5 | 0.669 | 0.0706 | -0.028 | 9.472
12 | 0.692 | 0.07802 | -0.027 | 8.872
12.5 | 0.717 | 0.08561 | -0.026 | 8.375
13 | 0.743 | 0.09368 | -0.027 | 7.936
13.5 | 0.771 | 0.08841 | -0.028 | 8.725
14 | 0.797 | 0.09491 | -0.029 | 8.399
14.5 | 0.823 | 0.10356 | -0.029 | 7.946
15 | 0.85 | 0.11003 | -0.03 | 7.721
15.5 | 0.877 | 0.11629 | -0.031 | 7.545
16 | 0.902 | 0.11769 | -0.031 | 7.661
16.5 | 0.927 | 0.12176 | -0.032 | 7.617
17 | 0.954 | 0.12812 | -0.033 | 7.446
17.5 | 0.985 | 0.12916 | -0.035 | 7.625
18 | 1.013 | 0.13388 | -0.037 | 7.565
18.5 | 1.033 | 0.13789 | -0.035 | 7.492
19 | 1.059 | 0.14016 | -0.036 | 7.555
19.5 | 1.088 | 0.14559 | -0.038 | 7.474
20 | 1.117 | 0.15107 | -0.039 | 7.392

## 96. Re 7M Mach 0.50 (2)
BIGFOIL.COM POLAR EXPORT
NACA67A111
NACA67A111 |  |  |  | Cl Max: | 0.9019 | at alpha= | 7.5 | deg
XFOIL ncrit=9 |  |  |  | L/D Max: | 87.0449 | at alpha= | 5.5 | deg
Re: | 7000000 |  |  | Cd Min: | 0.11211 | at alpha= | 12.5 | deg
Mach: | 0.5 |  |  | Cl=0 at alpha= | -1.0882 | deg
|  |  |  | @ Cl=0.1, Cd= | 0.0031558
|  |  |  | @ Cl=0.4, Cd= | 0.0061795
|  |  |  | @ Cl=0.6, Cd= | 0.0072378
alpha (deg) | Cl | Cd | Cm | Cl/Cd
-12 | -0.4857 | 0.10505 | -0.0612 | -4.6235
-11.5 | -0.4842 | 0.09567 | -0.0664 | -5.0611
-11 | -0.4888 | 0.08575 | -0.0721 | -5.7003
-10.5 | -0.4993 | 0.0751 | -0.0784 | -6.6485
-10 | -0.5134 | 0.06359 | -0.0865 | -8.0736
-9.5 | -0.5501 | 0.05032 | -0.0963 | -10.932
-9 | -0.5802 | 0.04299 | -0.0954 | -13.4962
-8.5 | -0.6234 | 0.03633 | -0.0884 | -17.1594
-8 | -0.6595 | 0.03102 | -0.077 | -21.2605
-7.5 | -0.6838 | 0.02387 | -0.0664 | -28.6468
-7 | -0.7005 | 0.01533 | -0.0553 | -45.6947
-6.5 | -0.6651 | 0.01026 | -0.0493 | -64.8246
-6 | -0.6109 | 0.00854 | -0.0447 | -71.534
-5.5 | -0.5521 | 0.00764 | -0.0411 | -72.2644
-5 | -0.4894 | 0.00713 | -0.0388 | -68.6396
-4.5 | -0.4275 | 0.00664 | -0.0366 | -64.3825
-4 | -0.3638 | 0.00633 | -0.0353 | -57.4724
-3.5 | -0.2999 | 0.00603 | -0.0343 | -49.7347
-3 | -0.2359 | 0.00575 | -0.0336 | -41.0261
-2.5 | -0.1712 | 0.00553 | -0.0334 | -30.9584
-2 | -0.1072 | 0.00529 | -0.0331 | -20.2647
-1.5 | -0.0476 | 0.00485 | -0.0322 | -9.8144
-1 | 0.0102 | 0.00433 | -0.031 | 2.3557
-0.5 | 0.0666 | 0.00378 | -0.0298 | 17.619
0 | 0.1169 | 0.00284 | -0.0274 | 41.162
0.5 | 0.1621 | 0.00325 | -0.0238 | 49.8769
1 | 0.2065 | 0.00412 | -0.02 | 50.1214
1.5 | 0.255 | 0.00481 | -0.017 | 53.0146
2 | 0.3052 | 0.00542 | -0.0142 | 56.31
2.5 | 0.3579 | 0.00598 | -0.0117 | 59.8495
3 | 0.417 | 0.00626 | -0.0103 | 66.6134
3.5 | 0.4765 | 0.00653 | -0.0088 | 72.9709
4 | 0.5348 | 0.00683 | -0.0068 | 78.3016
4.5 | 0.5884 | 0.00715 | -0.0035 | 82.2937
5 | 0.6426 | 0.00756 | -0.0001 | 85
5.5 | 0.6981 | 0.00802 | 0.0033 | 87.0449
6 | 0.7517 | 0.00866 | 0.0075 | 86.8014
6.5 | 0.8058 | 0.0094 | 0.012 | 85.7234
7 | 0.8539 | 0.01078 | 0.0178 | 79.2115
7.5 | 0.9019 | 0.01455 | 0.023 | 61.9863
8 | 0.8994 | 0.02299 | 0.0323 | 39.1214
8.5 | 0.8645 | 0.02948 | 0.0455 | 29.325
9 | 0.827 | 0.03572 | 0.056 | 23.1523
9.5 | 0.7857 | 0.04272 | 0.063 | 18.3919
10 | 0.7466 | 0.05079 | 0.0653 | 14.6997
10.5 | 0.7108 | 0.06101 | 0.0616 | 11.6505
11.5 | 0.6729 | 0.08905 | 0.0411 | 7.5564
12 | 0.663 | 0.10068 | 0.0341 | 6.5852
12.5 | 0.6557 | 0.11211 | 0.0275 | 5.8487

## 97. Re 8M Mach 0.00 (1)
BIGFOIL.COM POLAR EXPORT
NACA67A111
NACA67A111 |  |  |  | Cl Max: | 0.98 | at alpha= | 10.5 | deg
JavaFoil+Calcfoil stall+Eppler ext transition |  |  |  | L/D Max: | 113.628 | at alpha= | 5 | deg
Re: | 8000000 |  |  | Cd Min: | 0.00334 | at alpha= | 0.5 | deg
Mach: | 0 |  |  | Cl=0 at alpha= | -0.81667 | deg
|  |  |  | @ Cl=0.1, Cd= | 0.0035139
|  |  |  | @ Cl=0.4, Cd= | 0.005154
|  |  |  | @ Cl=0.6, Cd= | 0.00615
alpha (deg) | Cl | Cd | Cm | Cl/Cd
-15.5 | -0.584 | 0.109 | 0.004 | -5.357
-15 | -0.603 | 0.10393 | 0.003 | -5.807
-14.5 | -0.622 | 0.09787 | 0.003 | -6.359
-14 | -0.64 | 0.09254 | 0.002 | -6.915
-13.5 | -0.655 | 0.08833 | 0.002 | -7.42
-13 | -0.671 | 0.08123 | 0.002 | -8.262
-12.5 | -0.68 | 0.07896 | 0.001 | -8.618
-12 | -0.69 | 0.07307 | 0.001 | -9.444
-11.5 | -0.698 | 0.06699 | 0 | -10.413
-11 | -0.845 | 0.01167 | -0.001 | -72.407
-10.5 | -0.846 | 0.01074 | -0.002 | -78.753
-10 | -0.839 | 0.01015 | -0.002 | -82.683
-9.5 | -0.827 | 0.00966 | -0.003 | -85.563
-9 | -0.808 | 0.00924 | -0.004 | -87.48
-8.5 | -0.784 | 0.00877 | -0.005 | -89.37
-8 | -0.754 | 0.00699 | -0.006 | -107.924
-7.5 | -0.719 | 0.00732 | -0.007 | -98.293
-7 | -0.68 | 0.00699 | -0.008 | -97.332
-6.5 | -0.635 | 0.00724 | -0.009 | -87.736
-6 | -0.586 | 0.00698 | -0.01 | -84.024
-5.5 | -0.536 | 0.0067 | -0.011 | -79.981
-5 | -0.483 | 0.00648 | -0.012 | -74.526
-4.5 | -0.429 | 0.00624 | -0.012 | -68.681
-4 | -0.373 | 0.00602 | -0.013 | -61.898
-3.5 | -0.316 | 0.00579 | -0.014 | -54.59
-3 | -0.258 | 0.00557 | -0.015 | -46.362
-2.5 | -0.2 | 0.00541 | -0.016 | -36.895
-2 | -0.141 | 0.00479 | -0.017 | -29.367
-1.5 | -0.081 | 0.00431 | -0.018 | -18.879
-1 | -0.022 | 0.00403 | -0.019 | -5.397
-0.5 | 0.038 | 0.00352 | -0.02 | 10.751
0 | 0.098 | 0.00352 | -0.021 | 27.695
0.5 | 0.157 | 0.00334 | -0.022 | 47.033
1 | 0.216 | 0.00371 | -0.023 | 58.347
1.5 | 0.276 | 0.00419 | -0.024 | 65.814
2 | 0.335 | 0.00461 | -0.025 | 72.586
2.5 | 0.393 | 0.00509 | -0.025 | 77.252
3 | 0.451 | 0.00562 | -0.026 | 80.22
3.5 | 0.508 | 0.0058 | -0.027 | 87.485
4 | 0.564 | 0.00597 | -0.028 | 94.487
4.5 | 0.618 | 0.00624 | -0.029 | 99.081
5 | 0.672 | 0.00591 | -0.03 | 113.628
5.5 | 0.722 | 0.00772 | -0.031 | 93.505
6 | 0.769 | 0.00801 | -0.032 | 95.991
6.5 | 0.812 | 0.00835 | -0.033 | 97.318
7 | 0.851 | 0.00869 | -0.033 | 97.958
7.5 | 0.886 | 0.00908 | -0.034 | 97.61
8 | 0.916 | 0.00943 | -0.035 | 97.151
8.5 | 0.94 | 0.00989 | -0.036 | 95.024
9 | 0.958 | 0.01046 | -0.037 | 91.633
9.5 | 0.972 | 0.01092 | -0.038 | 88.97
10 | 0.979 | 0.01145 | -0.039 | 85.452
10.5 | 0.98 | 0.01207 | -0.039 | 81.241
11 | 0.975 | 0.01301 | -0.04 | 74.911
11.5 | 0.962 | 0.01421 | -0.041 | 67.696
12 | 0.807 | 0.06106 | -0.029 | 13.218
12.5 | 0.78 | 0.07366 | -0.026 | 10.585
13 | 0.76 | 0.08061 | -0.025 | 9.431
13.5 | 0.74 | 0.0869 | -0.025 | 8.519
14 | 0.721 | 0.091 | -0.025 | 7.922
14.5 | 0.699 | 0.0966 | -0.025 | 7.233
15 | 0.674 | 0.10706 | -0.024 | 6.294
15.5 | 0.651 | 0.11215 | -0.024 | 5.801

## 98. Re 8M Mach 0.00 (2)
BIGFOIL.COM POLAR EXPORT
NACA67A111
NACA67A111 |  |  |  | Cl Max: | 1.613 | at alpha= | 19 | deg
XFOIL ncrit=9 |  |  |  | L/D Max: | 107.354 | at alpha= | 9.5 | deg
Re: | 8000000 |  |  | Cd Min: | 0.04098 | at alpha= | 20 | deg
Mach: | 0 |  |  | Cl=0 at alpha= | -0.99434 | deg
|  |  |  | @ Cl=0.1, Cd= | 0.0032868
|  |  |  | @ Cl=0.4, Cd= | 0.0057784
|  |  |  | @ Cl=0.6, Cd= | 0.0066823
alpha (deg) | Cl | Cd | Cm | Cl/Cd
-20 | -1.4918 | 0.03983 | -0.0769 | -37.4542
-19.5 | -1.5157 | 0.03376 | -0.0749 | -44.8963
-19 | -1.5171 | 0.03018 | -0.0723 | -50.2684
-18.5 | -1.5097 | 0.0275 | -0.0693 | -54.8982
-17.5 | -1.4856 | 0.02243 | -0.0633 | -66.2327
-17 | -1.4746 | 0.02049 | -0.0585 | -71.9668
-16.5 | -1.4539 | 0.0191 | -0.0546 | -76.1204
-16 | -1.4304 | 0.01786 | -0.0508 | -80.0896
-15.5 | -1.4029 | 0.01684 | -0.0473 | -83.3076
-15 | -1.374 | 0.01589 | -0.0438 | -86.4695
-14.5 | -1.3423 | 0.01515 | -0.0405 | -88.6007
-14 | -1.3116 | 0.01432 | -0.0368 | -91.5922
-13.5 | -1.2753 | 0.01377 | -0.0339 | -92.6144
-13 | -1.2325 | 0.01325 | -0.0324 | -93.0189
-12.5 | -1.1892 | 0.01261 | -0.0309 | -94.3061
-12 | -1.1444 | 0.01203 | -0.0296 | -95.1288
-11.5 | -1.1009 | 0.01123 | -0.0281 | -98.0321
-11 | -1.0545 | 0.01061 | -0.027 | -99.3874
-10.5 | -1.0072 | 0.01003 | -0.0261 | -100.4187
-10 | -0.9583 | 0.00957 | -0.0254 | -100.1358
-9.5 | -0.9084 | 0.00917 | -0.0249 | -99.0622
-9 | -0.8576 | 0.00877 | -0.0245 | -97.7879
-8.5 | -0.8056 | 0.00847 | -0.0243 | -95.1122
-8 | -0.7544 | 0.00806 | -0.0239 | -93.598
-7.5 | -0.7033 | 0.00763 | -0.0235 | -92.1756
-7 | -0.651 | 0.0073 | -0.0233 | -89.1781
-6.5 | -0.5979 | 0.007 | -0.0232 | -85.4143
-6 | -0.544 | 0.00673 | -0.0233 | -80.8321
-5.5 | -0.49 | 0.00647 | -0.0234 | -75.7342
-5 | -0.4361 | 0.00619 | -0.0234 | -70.4523
-4.5 | -0.3814 | 0.00597 | -0.0236 | -63.8861
-4 | -0.3269 | 0.00573 | -0.0238 | -57.0506
-3.5 | -0.2721 | 0.00552 | -0.024 | -49.2935
-3 | -0.2166 | 0.00534 | -0.0243 | -40.5618
-2.5 | -0.1609 | 0.00514 | -0.0246 | -31.3035
-2 | -0.1061 | 0.00492 | -0.0248 | -21.565
-1.5 | -0.0532 | 0.00451 | -0.0247 | -11.796
-1 | -0.0006 | 0.00411 | -0.0245 | -0.14599
-0.5 | 0.0524 | 0.00375 | -0.0244 | 13.9733
0 | 0.1007 | 0.00328 | -0.0235 | 30.7012
0.5 | 0.136 | 0.00369 | -0.0201 | 36.8564
1 | 0.1849 | 0.00406 | -0.0192 | 45.5419
1.5 | 0.2348 | 0.00453 | -0.0185 | 51.8322
2.5 | 0.3351 | 0.00545 | -0.017 | 61.4862
3 | 0.3882 | 0.00573 | -0.0169 | 67.7487
3.5 | 0.4418 | 0.00595 | -0.0168 | 74.2521
4 | 0.4957 | 0.00616 | -0.0168 | 80.4708
4.5 | 0.5488 | 0.00642 | -0.0167 | 85.4829
5 | 0.6015 | 0.00669 | -0.0165 | 89.9103
5.5 | 0.6536 | 0.007 | -0.0162 | 93.3714
6 | 0.7057 | 0.00726 | -0.0159 | 97.2039
6.5 | 0.7567 | 0.00758 | -0.0154 | 99.8285
7 | 0.8078 | 0.00788 | -0.0149 | 102.5127
7.5 | 0.8583 | 0.0082 | -0.0144 | 104.6707
8 | 0.9076 | 0.00857 | -0.0136 | 105.9043
8.5 | 0.9551 | 0.00904 | -0.0125 | 105.6527
9 | 1.0035 | 0.00941 | -0.0116 | 106.6419
9.5 | 1.051 | 0.00979 | -0.0106 | 107.3544
10 | 1.0971 | 0.01022 | -0.0093 | 107.3483
10.5 | 1.1388 | 0.0107 | -0.0071 | 106.4299
11 | 1.1779 | 0.01125 | -0.0045 | 104.7022
11.5 | 1.2158 | 0.0119 | -0.0017 | 102.1681
12 | 1.2537 | 0.01259 | 0.0009 | 99.579
12.5 | 1.2923 | 0.01313 | 0.0033 | 98.4235
13 | 1.3296 | 0.01382 | 0.0058 | 96.2084
13.5 | 1.3645 | 0.01459 | 0.0087 | 93.523
14 | 1.3999 | 0.01522 | 0.0113 | 91.9777
14.5 | 1.4313 | 0.01609 | 0.0146 | 88.9559
15.5 | 1.5017 | 0.0181 | 0.0185 | 82.9669
16 | 1.5301 | 0.01926 | 0.0216 | 79.4444
16.5 | 1.5522 | 0.02084 | 0.0252 | 74.4818
17 | 1.5684 | 0.02284 | 0.0292 | 68.669
17.5 | 1.5864 | 0.02472 | 0.0327 | 64.1748
18 | 1.5934 | 0.02743 | 0.0369 | 58.0897
19 | 1.613 | 0.03275 | 0.043 | 49.2519
19.5 | 1.606 | 0.03715 | 0.046 | 43.2301
20 | 1.6098 | 0.04098 | 0.0475 | 39.2826

## 99. Re 8M Mach 0.10 (1)
BIGFOIL.COM POLAR EXPORT
NACA67A111
NACA67A111 |  |  |  | Cl Max: | 0.969 | at alpha= | 10 | deg
JavaFoil+Calcfoil stall+Eppler ext transition |  |  |  | L/D Max: | 113.66 | at alpha= | 5 | deg
Re: | 8000000 |  |  | Cd Min: | 0.00335 | at alpha= | 0.5 | deg
Mach: | 0.1 |  |  | Cl=0 at alpha= | -0.81667 | deg
|  |  |  | @ Cl=0.1, Cd= | 0.0035433
|  |  |  | @ Cl=0.4, Cd= | 0.0051257
|  |  |  | @ Cl=0.6, Cd= | 0.0061731
alpha (deg) | Cl | Cd | Cm | Cl/Cd
-15.5 | -0.542 | 0.11013 | 0.004 | -4.92
-15 | -0.565 | 0.10534 | 0.003 | -5.359
-14.5 | -0.587 | 0.09899 | 0.003 | -5.929
-14 | -0.608 | 0.09348 | 0.002 | -6.502
-13.5 | -0.627 | 0.08893 | 0.002 | -7.051
-13 | -0.644 | 0.0835 | 0.001 | -7.718
-12.5 | -0.661 | 0.07709 | 0.001 | -8.575
-12 | -0.671 | 0.07449 | 0.001 | -9.005
-11.5 | -0.681 | 0.06894 | 0 | -9.874
-11 | -0.825 | 0.01256 | -0.001 | -65.695
-10.5 | -0.835 | 0.01093 | -0.002 | -76.39
-10 | -0.831 | 0.0103 | -0.002 | -80.673
-9.5 | -0.821 | 0.00977 | -0.003 | -84.028
-9 | -0.805 | 0.0093 | -0.004 | -86.526
-8.5 | -0.782 | 0.00887 | -0.005 | -88.173
-8 | -0.754 | 0.00703 | -0.006 | -107.297
-7.5 | -0.72 | 0.00736 | -0.007 | -97.89
-7 | -0.682 | 0.00704 | -0.008 | -96.851
-6.5 | -0.637 | 0.00676 | -0.009 | -94.245
-6 | -0.589 | 0.00707 | -0.01 | -83.215
-5.5 | -0.538 | 0.00676 | -0.011 | -79.526
-5 | -0.485 | 0.00652 | -0.012 | -74.401
-4.5 | -0.43 | 0.00626 | -0.013 | -68.771
-4 | -0.374 | 0.00603 | -0.013 | -62.138
-3.5 | -0.317 | 0.00576 | -0.014 | -55.073
-3 | -0.259 | 0.00556 | -0.015 | -46.635
-2.5 | -0.201 | 0.00545 | -0.016 | -36.82
-2 | -0.141 | 0.00452 | -0.017 | -31.234
-1.5 | -0.082 | 0.00429 | -0.018 | -19.052
-1 | -0.022 | 0.00402 | -0.019 | -5.438
-0.5 | 0.038 | 0.00353 | -0.02 | 10.79
0 | 0.098 | 0.00355 | -0.021 | 27.674
0.5 | 0.158 | 0.00335 | -0.022 | 47.097
1 | 0.217 | 0.00374 | -0.023 | 58.1
1.5 | 0.277 | 0.00417 | -0.024 | 66.439
2 | 0.336 | 0.00459 | -0.025 | 73.214
2.5 | 0.395 | 0.00508 | -0.026 | 77.701
3 | 0.453 | 0.00561 | -0.026 | 80.686
3.5 | 0.51 | 0.0058 | -0.027 | 87.955
4 | 0.566 | 0.006 | -0.028 | 94.312
4.5 | 0.621 | 0.00628 | -0.029 | 98.822
5 | 0.674 | 0.00593 | -0.03 | 113.66
5.5 | 0.725 | 0.00777 | -0.031 | 93.356
6 | 0.772 | 0.00805 | -0.032 | 95.838
6.5 | 0.815 | 0.00839 | -0.033 | 97.046
7 | 0.853 | 0.00875 | -0.034 | 97.46
7.5 | 0.887 | 0.00916 | -0.035 | 96.816
8 | 0.915 | 0.00953 | -0.035 | 95.989
8.5 | 0.938 | 0.00998 | -0.036 | 93.95
9 | 0.954 | 0.01058 | -0.037 | 90.22
9.5 | 0.965 | 0.01108 | -0.038 | 87.073
10 | 0.969 | 0.01161 | -0.039 | 83.493
10.5 | 0.967 | 0.01225 | -0.039 | 78.988
11 | 0.957 | 0.01333 | -0.04 | 71.783
11.5 | 0.935 | 0.01524 | -0.04 | 61.384
12 | 0.774 | 0.0687 | -0.026 | 11.269
12.5 | 0.752 | 0.07671 | -0.025 | 9.803
13 | 0.733 | 0.08049 | -0.025 | 9.106
13.5 | 0.707 | 0.08882 | -0.024 | 7.963
14 | 0.684 | 0.09266 | -0.025 | 7.385
14.5 | 0.659 | 0.09866 | -0.025 | 6.675
15 | 0.631 | 0.10738 | -0.024 | 5.877

## 100. Re 8M Mach 0.10 (2)
BIGFOIL.COM POLAR EXPORT
NACA67A111
NACA67A111 |  |  |  | Cl Max: | 1.5929 | at alpha= | 18.5 | deg
XFOIL ncrit=9 |  |  |  | L/D Max: | 106.754 | at alpha= | 9.5 | deg
Re: | 8000000 |  |  | Cd Min: | 0.05217 | at alpha= | -20 | deg
Mach: | 0.1 |  |  | Cl=0 at alpha= | -0.99718 | deg
|  |  |  | @ Cl=0.1, Cd= | 0.0032936
|  |  |  | @ Cl=0.4, Cd= | 0.0057921
|  |  |  | @ Cl=0.6, Cd= | 0.0066888
alpha (deg) | Cl | Cd | Cm | Cl/Cd
-20 | -1.4072 | 0.05217 | -0.0773 | -26.9734
-19.5 | -1.4645 | 0.04045 | -0.0803 | -36.2052
-19 | -1.4811 | 0.03487 | -0.0788 | -42.4749
-18.5 | -1.4758 | 0.03165 | -0.0765 | -46.6288
-18 | -1.4751 | 0.02833 | -0.0731 | -52.0685
-17.5 | -1.4604 | 0.0252 | -0.0716 | -57.9524
-17 | -1.457 | 0.02273 | -0.0662 | -64.1003
-16.5 | -1.445 | 0.02076 | -0.0613 | -69.605
-16 | -1.4273 | 0.01911 | -0.0567 | -74.6886
-15.5 | -1.4026 | 0.01784 | -0.0526 | -78.6211
-15 | -1.3761 | 0.01668 | -0.0485 | -82.5
-14.5 | -1.3455 | 0.01577 | -0.0449 | -85.3202
-14 | -1.3147 | 0.01487 | -0.0409 | -88.4129
-13.5 | -1.2809 | 0.01419 | -0.0373 | -90.2678
-13 | -1.2398 | 0.01361 | -0.0351 | -91.0948
-12.5 | -1.1967 | 0.01291 | -0.0333 | -92.6956
-12 | -1.1506 | 0.0124 | -0.0319 | -92.7903
-11.5 | -1.1065 | 0.01159 | -0.0302 | -95.4702
-11 | -1.0605 | 0.01086 | -0.0288 | -97.6519
-10.5 | -1.0133 | 0.0102 | -0.0276 | -99.3431
-10 | -0.9641 | 0.00972 | -0.0268 | -99.1872
-9.5 | -0.9139 | 0.00927 | -0.0261 | -98.5868
-9 | -0.8627 | 0.00886 | -0.0255 | -97.3702
-8.5 | -0.8103 | 0.00854 | -0.0252 | -94.8829
-8 | -0.7581 | 0.00818 | -0.0249 | -92.6773
-7.5 | -0.7071 | 0.00769 | -0.0242 | -91.9506
-7 | -0.6546 | 0.00734 | -0.0239 | -89.1826
-6.5 | -0.6011 | 0.00703 | -0.0238 | -85.505
-6 | -0.5469 | 0.00676 | -0.0238 | -80.9024
-5.5 | -0.4924 | 0.00649 | -0.0238 | -75.8706
-5 | -0.4381 | 0.00621 | -0.0238 | -70.5475
-4.5 | -0.3832 | 0.00598 | -0.024 | -64.0803
-4 | -0.3284 | 0.00574 | -0.0241 | -57.2125
-3.5 | -0.2732 | 0.00553 | -0.0242 | -49.4033
-3 | -0.2175 | 0.00535 | -0.0245 | -40.6542
-2.5 | -0.1614 | 0.00515 | -0.0249 | -31.3398
-2 | -0.1063 | 0.00493 | -0.025 | -21.5619
-1.5 | -0.0531 | 0.00452 | -0.0249 | -11.7478
-1 | -0.0003 | 0.00412 | -0.0247 | -0.072816
-0.5 | 0.0529 | 0.00375 | -0.0246 | 14.1067
0 | 0.1014 | 0.00328 | -0.0236 | 30.9146
0.5 | 0.1366 | 0.00369 | -0.0202 | 37.019
1 | 0.1857 | 0.00406 | -0.0192 | 45.7389
1.5 | 0.2356 | 0.00454 | -0.0185 | 51.8943
2 | 0.2859 | 0.00502 | -0.0177 | 56.9522
2.5 | 0.3363 | 0.00546 | -0.017 | 61.5934
3 | 0.3897 | 0.00575 | -0.0168 | 67.7739
3.5 | 0.4435 | 0.00597 | -0.0167 | 74.2881
4 | 0.4977 | 0.00618 | -0.0167 | 80.534
4.5 | 0.5511 | 0.00643 | -0.0165 | 85.7076
5 | 0.604 | 0.00671 | -0.0162 | 90.0149
5.5 | 0.6564 | 0.00702 | -0.0159 | 93.5043
6 | 0.7088 | 0.00729 | -0.0155 | 97.2291
6.5 | 0.7599 | 0.00763 | -0.0149 | 99.5937
7 | 0.8114 | 0.00792 | -0.0144 | 102.4495
7.5 | 0.8622 | 0.00825 | -0.0137 | 104.5091
8 | 0.9116 | 0.00865 | -0.0128 | 105.3873
8.5 | 0.9595 | 0.00911 | -0.0116 | 105.3238
9 | 1.0081 | 0.00949 | -0.0105 | 106.2276
9.5 | 1.0558 | 0.00989 | -0.0093 | 106.7543
10 | 1.1011 | 0.01034 | -0.0077 | 106.4894
10.5 | 1.1416 | 0.01085 | -0.005 | 105.2166
11 | 1.1809 | 0.01146 | -0.0022 | 103.0454
11.5 | 1.2188 | 0.01222 | 0.0008 | 99.7381
12 | 1.2587 | 0.01282 | 0.0032 | 98.1825
12.5 | 1.2976 | 0.0134 | 0.0058 | 96.8358
13 | 1.3349 | 0.01414 | 0.0086 | 94.4059
13.5 | 1.3697 | 0.01499 | 0.0117 | 91.3742
14 | 1.4047 | 0.01574 | 0.0147 | 89.244
14.5 | 1.4341 | 0.01678 | 0.0184 | 85.4648
15 | 1.4751 | 0.01784 | 0.0195 | 82.685
16.5 | 1.5468 | 0.02246 | 0.0307 | 68.8691
17 | 1.556 | 0.02505 | 0.0354 | 62.1158
17.5 | 1.5662 | 0.0276 | 0.0395 | 56.7464
18 | 1.5635 | 0.03123 | 0.044 | 50.064
18.5 | 1.5929 | 0.03254 | 0.0456 | 48.9521
19 | 1.5883 | 0.03675 | 0.0488 | 43.219
19.5 | 1.5685 | 0.04289 | 0.051 | 36.5703
20 | 1.5612 | 0.04864 | 0.0513 | 32.097

## 101. Re 8M Mach 0.25 (1)
BIGFOIL.COM POLAR EXPORT
NACA67A111
NACA67A111 |  |  |  | Cl Max: | 0.914 | at alpha= | 8.5 | deg
JavaFoil+Calcfoil stall+Eppler ext transition |  |  |  | L/D Max: | 104.009 | at alpha= | 4 | deg
Re: | 8000000 |  |  | Cd Min: | 0.00333 | at alpha= | 0.5 | deg
Mach: | 0.25 |  |  | Cl=0 at alpha= | -0.81967 | deg
|  |  |  | @ Cl=0.1, Cd= | 0.0033431
|  |  |  | @ Cl=0.4, Cd= | 0.0047821
|  |  |  | @ Cl=0.6, Cd= | 0.09169
alpha (deg) | Cl | Cd | Cm | Cl/Cd
-14 | -0.306 | 0.09831 | 0.002 | -3.113
-13.5 | -0.366 | 0.09248 | 0.002 | -3.953
-13 | -0.42 | 0.08737 | 0.001 | -4.803
-12.5 | -0.468 | 0.08494 | 0.001 | -5.513
-12 | -0.513 | 0.07716 | 0.001 | -6.648
-11.5 | -0.55 | 0.07484 | 0 | -7.343
-11 | -0.581 | 0.07024 | 0 | -8.268
-10.5 | -0.606 | 0.06367 | -0.001 | -9.516
-10 | -0.632 | 0.05309 | -0.002 | -11.899
-9.5 | -0.77 | 0.01053 | -0.003 | -73.092
-9 | -0.772 | 0.00984 | -0.004 | -78.436
-8.5 | -0.764 | 0.00934 | -0.005 | -81.74
-8 | -0.746 | 0.00887 | -0.006 | -84.164
-7.5 | -0.72 | 0.00696 | -0.007 | -103.478
-7 | -0.687 | 0.00728 | -0.008 | -94.366
-6.5 | -0.645 | 0.00698 | -0.009 | -92.476
-6 | -0.599 | 0.00669 | -0.01 | -89.546
-5.5 | -0.549 | 0.00691 | -0.011 | -79.459
-5 | -0.496 | 0.00661 | -0.012 | -75.005
-4.5 | -0.441 | 0.00639 | -0.013 | -68.99
-4 | -0.384 | 0.00616 | -0.014 | -62.306
-3.5 | -0.326 | 0.00588 | -0.015 | -55.362
-3 | -0.266 | 0.00566 | -0.016 | -47.021
-2.5 | -0.206 | 0.0055 | -0.017 | -37.469
-2 | -0.145 | 0.00457 | -0.018 | -31.727
-1.5 | -0.084 | 0.00408 | -0.019 | -20.564
-1 | -0.022 | 0.00409 | -0.02 | -5.497
-0.5 | 0.039 | 0.00353 | -0.021 | 11.086
0 | 0.101 | 0.00334 | -0.022 | 30.166
0.5 | 0.162 | 0.00333 | -0.022 | 48.773
1 | 0.223 | 0.00375 | -0.023 | 59.611
1.5 | 0.285 | 0.00424 | -0.024 | 67.15
2 | 0.345 | 0.00471 | -0.025 | 73.378
2.5 | 0.406 | 0.00479 | -0.026 | 84.659
3 | 0.465 | 0.00569 | -0.027 | 81.676
3.5 | 0.523 | 0.00589 | -0.028 | 88.894
4 | 0.58 | 0.00558 | -0.029 | 104.009
4.5 | 0.636 | 0.00738 | -0.03 | 86.227
5 | 0.69 | 0.00765 | -0.031 | 90.208
5.5 | 0.74 | 0.00795 | -0.032 | 93.1
6 | 0.785 | 0.00833 | -0.033 | 94.233
6.5 | 0.825 | 0.0087 | -0.034 | 94.78
7 | 0.859 | 0.00934 | -0.035 | 91.91
7.5 | 0.886 | 0.00951 | -0.035 | 93.144
8 | 0.904 | 0.01011 | -0.036 | 89.439
8.5 | 0.914 | 0.01061 | -0.037 | 86.151
9 | 0.914 | 0.01126 | -0.038 | 81.16
9.5 | 0.904 | 0.01185 | -0.039 | 76.259
10 | 0.879 | 0.01308 | -0.039 | 67.21
10.5 | 0.704 | 0.06217 | -0.024 | 11.329
11 | 0.669 | 0.06895 | -0.022 | 9.706
11.5 | 0.629 | 0.07559 | -0.021 | 8.319
12 | 0.585 | 0.07872 | -0.022 | 7.426
12.5 | 0.534 | 0.08309 | -0.023 | 6.421
13 | 0.477 | 0.0873 | -0.023 | 5.467
13.5 | 0.416 | 0.09169 | -0.024 | 4.542

## 102. Re 8M Mach 0.25 (2)
BIGFOIL.COM POLAR EXPORT
NACA67A111
NACA67A111 |  |  |  | Cl Max: | 1.3889 | at alpha= | 15 | deg
XFOIL ncrit=9 |  |  |  | L/D Max: | 103.026 | at alpha= | 7.5 | deg
Re: | 8000000 |  |  | Cd Min: | 0.23335 | at alpha= | 20 | deg
Mach: | 0.25 |  |  | Cl=0 at alpha= | -1.012 | deg
|  |  |  | @ Cl=0.1, Cd= | 0.0032748
|  |  |  | @ Cl=0.4, Cd= | 0.0058411
|  |  |  | @ Cl=0.6, Cd= | 0.0067563
alpha (deg) | Cl | Cd | Cm | Cl/Cd
-19.5 | -0.6653 | 0.21417 | 0.0084 | -3.1064
-19 | -0.6474 | 0.20871 | 0.0045 | -3.1019
-18 | -0.6268 | 0.19418 | -0.0018 | -3.2279
-17.5 | -0.6504 | 0.16955 | -0.0142 | -3.836
-17 | -0.75 | 0.13372 | -0.0333 | -5.6087
-16.5 | -1.0761 | 0.06292 | -0.0801 | -17.1027
-16 | -1.1114 | 0.04857 | -0.0925 | -22.8824
-15.5 | -1.1607 | 0.03963 | -0.0925 | -29.2884
-15 | -1.2171 | 0.03192 | -0.0875 | -38.1297
-14.5 | -1.248 | 0.02673 | -0.0801 | -46.6891
-14 | -1.246 | 0.02379 | -0.0735 | -52.3749
-13.5 | -1.2411 | 0.02103 | -0.0662 | -59.0157
-13 | -1.2259 | 0.0189 | -0.0593 | -64.8624
-12.5 | -1.2077 | 0.0169 | -0.0522 | -71.4615
-12 | -1.1761 | 0.01532 | -0.047 | -76.7689
-11.5 | -1.1346 | 0.014 | -0.0434 | -81.0429
-11 | -1.0881 | 0.01297 | -0.0406 | -83.8936
-10.5 | -1.0422 | 0.01179 | -0.0377 | -88.3969
-10 | -0.9941 | 0.01079 | -0.0353 | -92.1316
-9.5 | -0.9427 | 0.01009 | -0.0334 | -93.4291
-9 | -0.8894 | 0.00953 | -0.032 | -93.3263
-8.5 | -0.8357 | 0.00902 | -0.0307 | -92.6497
-8 | -0.7815 | 0.00855 | -0.0296 | -91.4035
-7.5 | -0.7267 | 0.00816 | -0.0287 | -89.0564
-7 | -0.6736 | 0.00761 | -0.0276 | -88.5151
-6.5 | -0.6182 | 0.00723 | -0.0269 | -85.5048
-6 | -0.5622 | 0.0069 | -0.0265 | -81.4783
-5.5 | -0.5056 | 0.00662 | -0.0262 | -76.3746
-5 | -0.4494 | 0.00632 | -0.026 | -71.1076
-4.5 | -0.393 | 0.00606 | -0.0258 | -64.8515
-4 | -0.3363 | 0.00582 | -0.0257 | -57.7835
-3.5 | -0.2795 | 0.00559 | -0.0257 | -50
-3 | -0.222 | 0.00538 | -0.0259 | -41.2639
-2.5 | -0.1642 | 0.00519 | -0.0262 | -31.6378
-2 | -0.1073 | 0.00497 | -0.0263 | -21.5895
-1 | 0.0013 | 0.00416 | -0.0258 | 0.3125
-0.5 | 0.0557 | 0.00376 | -0.0256 | 14.8138
0 | 0.105 | 0.00322 | -0.0245 | 32.6087
0.5 | 0.14 | 0.00367 | -0.0206 | 38.1471
1 | 0.1896 | 0.00408 | -0.0194 | 46.4706
1.5 | 0.24 | 0.00459 | -0.0184 | 52.2876
2 | 0.2909 | 0.00509 | -0.0174 | 57.1513
2.5 | 0.3425 | 0.00554 | -0.0165 | 61.8231
3 | 0.3972 | 0.00583 | -0.0161 | 68.1304
3.5 | 0.4526 | 0.00605 | -0.0159 | 74.8099
4 | 0.5081 | 0.00627 | -0.0157 | 81.0367
4.5 | 0.5626 | 0.00655 | -0.0152 | 85.8931
5 | 0.617 | 0.00685 | -0.0146 | 90.073
5.5 | 0.6713 | 0.00714 | -0.014 | 94.0196
6 | 0.7247 | 0.00748 | -0.0131 | 96.885
7 | 0.8303 | 0.00816 | -0.0109 | 101.7525
7.5 | 0.8819 | 0.00856 | -0.0095 | 103.0257
8.5 | 0.9817 | 0.00953 | -0.0058 | 103.0115
9 | 1.028 | 0.00999 | -0.0032 | 102.9029
9.5 | 1.0725 | 0.01051 | -0.0001 | 102.0457
10 | 1.1161 | 0.01118 | 0.0032 | 99.8301
10.5 | 1.1568 | 0.01215 | 0.0069 | 95.2099
11 | 1.199 | 0.01303 | 0.0103 | 92.0184
11.5 | 1.2402 | 0.01392 | 0.0139 | 89.0948
12 | 1.2793 | 0.01498 | 0.0178 | 85.4005
12.5 | 1.3133 | 0.01637 | 0.0224 | 80.226
13 | 1.3462 | 0.01772 | 0.0271 | 75.9707
13.5 | 1.3649 | 0.02 | 0.0333 | 68.245
14 | 1.3837 | 0.02204 | 0.0393 | 62.7813
14.5 | 1.3851 | 0.02629 | 0.0449 | 52.6854
15 | 1.3889 | 0.0296 | 0.0505 | 46.9223
15.5 | 1.3586 | 0.03566 | 0.0567 | 38.0987
16 | 1.3341 | 0.0419 | 0.0604 | 31.8401
16.5 | 1.2807 | 0.0523 | 0.0602 | 24.4876
17 | 1.2292 | 0.06584 | 0.0537 | 18.6695
17.5 | 1.1878 | 0.08232 | 0.0419 | 14.4291
18 | 0.8787 | 0.15539 | -0.0053 | 5.6548
18.5 | 0.8832 | 0.16423 | -0.0107 | 5.3778
19 | 0.7954 | 0.2004 | -0.0295 | 3.9691
19.5 | 0.7695 | 0.22489 | -0.039 | 3.4217
20 | 0.7826 | 0.23335 | -0.0436 | 3.3538

## 103. Re 8M Mach 0.50 (1)
BIGFOIL.COM POLAR EXPORT
NACA67A111
NACA67A111 |  |  |  | Cl Max: | 1.119 | at alpha= | 20 | deg
JavaFoil+Calcfoil stall+Eppler ext transition |  |  |  | L/D Max: | 85.81 | at alpha= | 5 | deg
Re: | 8000000 |  |  | Cd Min: | 0.00314 | at alpha= | -0.5 | deg
Mach: | 0.5 |  |  | Cl=0 at alpha= | -0.81884 | deg
|  |  |  | @ Cl=0.1, Cd= | 0.003213
|  |  |  | @ Cl=0.4, Cd= | 0.0056782
|  |  |  | @ Cl=0.6, Cd= | 0.0075245
alpha (deg) | Cl | Cd | Cm | Cl/Cd
-20 | -1.033 | 0.15017 | 0.009 | -6.88
-19.5 | -1.007 | 0.14586 | 0.009 | -6.904
-19 | -0.985 | 0.14388 | 0.009 | -6.843
-18.5 | -0.959 | 0.13411 | 0.008 | -7.152
-18 | -0.929 | 0.13107 | 0.007 | -7.089
-17.5 | -0.9 | 0.12769 | 0.007 | -7.048
-17 | -0.874 | 0.12266 | 0.006 | -7.123
-16.5 | -0.848 | 0.11876 | 0.005 | -7.136
-16 | -0.822 | 0.11755 | 0.005 | -6.996
-15.5 | -0.794 | 0.11238 | 0.004 | -7.07
-15 | -0.768 | 0.1024 | 0.004 | -7.503
-14.5 | -0.742 | 0.09631 | 0.003 | -7.705
-14 | -0.716 | 0.08968 | 0.003 | -7.984
-13.5 | -0.693 | 0.08134 | 0.002 | -8.521
-13 | -0.66 | 0.09228 | 0.002 | -7.15
-12.5 | -0.633 | 0.08469 | 0.001 | -7.48
-12 | -0.608 | 0.07536 | 0.001 | -8.073
-11.5 | -0.582 | 0.07078 | 0 | -8.224
-11 | -0.559 | 0.06308 | 0 | -8.863
-10.5 | -0.525 | 0.07437 | -0.001 | -7.054
-10 | -0.498 | 0.06577 | -0.001 | -7.571
-9.5 | -0.472 | 0.05913 | -0.002 | -7.99
-9 | -0.448 | 0.05282 | -0.003 | -8.478
-8.5 | -0.417 | 0.0565 | -0.003 | -7.38
-8 | -0.39 | 0.05337 | -0.003 | -7.304
-7.5 | -0.364 | 0.04695 | -0.004 | -7.757
-7 | -0.413 | 0.00966 | -0.009 | -42.733
-6.5 | -0.557 | 0.00901 | -0.01 | -61.791
-6 | -0.593 | 0.00854 | -0.011 | -69.441
-5.5 | -0.572 | 0.00807 | -0.012 | -70.892
-5 | -0.532 | 0.00758 | -0.013 | -70.129
-4.5 | -0.48 | 0.0059 | -0.014 | -81.444
-4 | -0.423 | 0.0061 | -0.015 | -69.27
-3.5 | -0.36 | 0.00584 | -0.016 | -61.681
-3 | -0.296 | 0.0056 | -0.018 | -52.829
-2.5 | -0.229 | 0.00536 | -0.019 | -42.806
-2 | -0.162 | 0.0052 | -0.02 | -31.121
-1.5 | -0.094 | 0.0044 | -0.021 | -21.284
-1 | -0.025 | 0.0038 | -0.022 | -6.611
-0.5 | 0.044 | 0.00314 | -0.023 | 13.909
0 | 0.113 | 0.00323 | -0.024 | 34.856
0.5 | 0.181 | 0.00338 | -0.025 | 53.657
1 | 0.249 | 0.00366 | -0.026 | 68.178
1.5 | 0.317 | 0.00412 | -0.027 | 76.961
2 | 0.385 | 0.00536 | -0.028 | 71.76
2.5 | 0.451 | 0.00676 | -0.029 | 66.68
3 | 0.516 | 0.00703 | -0.03 | 73.451
3.5 | 0.579 | 0.00736 | -0.031 | 78.708
4 | 0.639 | 0.00783 | -0.032 | 81.653
4.5 | 0.695 | 0.00824 | -0.033 | 84.308
5 | 0.744 | 0.00867 | -0.034 | 85.81
5.5 | 0.781 | 0.00914 | -0.035 | 85.484
6 | 0.785 | 0.00973 | -0.036 | 80.699
6.5 | 0.565 | 0.04237 | -0.019 | 13.34
7 | 0.52 | 0.01091 | -0.038 | 47.638
7.5 | 0.551 | 0.01171 | -0.039 | 47.013
8 | 0.478 | 0.05158 | -0.021 | 9.259
8.5 | 0.503 | 0.05942 | -0.02 | 8.461
9 | 0.647 | 0.01324 | -0.042 | 48.857
9.5 | 0.561 | 0.05815 | -0.025 | 9.64
10 | 0.584 | 0.06651 | -0.023 | 8.783
10.5 | 0.61 | 0.07578 | -0.022 | 8.045
11 | 0.769 | 0.01632 | -0.046 | 47.138
11.5 | 0.674 | 0.06694 | -0.03 | 10.065
12 | 0.693 | 0.07689 | -0.027 | 9.016
12.5 | 0.717 | 0.08565 | -0.026 | 8.375
13 | 0.744 | 0.09304 | -0.027 | 7.994
13.5 | 0.774 | 0.08613 | -0.03 | 8.985
14 | 0.798 | 0.09302 | -0.029 | 8.582
14.5 | 0.824 | 0.10035 | -0.03 | 8.209
15 | 0.85 | 0.10999 | -0.03 | 7.728
15.5 | 0.878 | 0.11396 | -0.032 | 7.705
16 | 0.902 | 0.11662 | -0.031 | 7.733
16.5 | 0.928 | 0.12066 | -0.032 | 7.687
17 | 0.955 | 0.12635 | -0.033 | 7.559
17.5 | 0.986 | 0.12583 | -0.036 | 7.839
18 | 1.015 | 0.13203 | -0.037 | 7.685
18.5 | 1.033 | 0.13659 | -0.035 | 7.565
19 | 1.059 | 0.14107 | -0.036 | 7.508
19.5 | 1.09 | 0.14264 | -0.039 | 7.643
20 | 1.119 | 0.14788 | -0.04 | 7.564

## 104. Re 8M Mach 0.50 (2)
BIGFOIL.COM POLAR EXPORT
NACA67A111
NACA67A111 |  |  |  | Cl Max: | 0.9092 | at alpha= | 7.5 | deg
XFOIL ncrit=9 |  |  |  | L/D Max: | 90.2616 | at alpha= | 6 | deg
Re: | 8000000 |  |  | Cd Min: | 0.11045 | at alpha= | 12.5 | deg
Mach: | 0.5 |  |  | Cl=0 at alpha= | -1.0927 | deg
|  |  |  | @ Cl=0.1, Cd= | 0.0034034
|  |  |  | @ Cl=0.4, Cd= | 0.0060267
|  |  |  | @ Cl=0.6, Cd= | 0.0070423
alpha (deg) | Cl | Cd | Cm | Cl/Cd
-12 | -0.4923 | 0.10371 | -0.062 | -4.7469
-11.5 | -0.4935 | 0.09393 | -0.0675 | -5.2539
-11 | -0.4996 | 0.08373 | -0.0734 | -5.9668
-10.5 | -0.5103 | 0.07319 | -0.0798 | -6.9723
-10 | -0.5237 | 0.06096 | -0.0895 | -8.5909
-9.5 | -0.5645 | 0.04871 | -0.0971 | -11.589
-9 | -0.5922 | 0.04196 | -0.0952 | -14.1134
-8.5 | -0.6343 | 0.0355 | -0.0877 | -17.8676
-8 | -0.6689 | 0.03026 | -0.0762 | -22.1051
-7.5 | -0.6917 | 0.02321 | -0.0656 | -29.8018
-7 | -0.7076 | 0.01461 | -0.0545 | -48.4326
-6.5 | -0.6719 | 0.00971 | -0.0483 | -69.1967
-6 | -0.6167 | 0.00821 | -0.0437 | -75.1157
-5.5 | -0.5569 | 0.0074 | -0.0403 | -75.2568
-5 | -0.4937 | 0.00691 | -0.038 | -71.4472
-4.5 | -0.4307 | 0.0065 | -0.036 | -66.2615
-4 | -0.3665 | 0.00616 | -0.0348 | -59.4968
-3.5 | -0.302 | 0.00587 | -0.0339 | -51.448
-3 | -0.2377 | 0.0056 | -0.0333 | -42.4464
-2.5 | -0.1729 | 0.00538 | -0.033 | -32.1375
-2 | -0.1085 | 0.00517 | -0.0328 | -20.9865
-1.5 | -0.0479 | 0.00479 | -0.0321 | -10
-1 | 0.0109 | 0.00432 | -0.0311 | 2.5231
-0.5 | 0.0695 | 0.00384 | -0.0302 | 18.099
0 | 0.1212 | 0.0031 | -0.0281 | 39.0968
0.5 | 0.1555 | 0.00354 | -0.0225 | 43.9266
1 | 0.2038 | 0.00419 | -0.0195 | 48.6396
1.5 | 0.2542 | 0.0048 | -0.0169 | 52.9583
2 | 0.3062 | 0.00534 | -0.0144 | 57.3408
2.5 | 0.3604 | 0.00585 | -0.0122 | 61.6068
3 | 0.4209 | 0.00612 | -0.0111 | 68.7745
3.5 | 0.4812 | 0.00639 | -0.0097 | 75.3052
4 | 0.5399 | 0.00669 | -0.0078 | 80.7025
4.5 | 0.595 | 0.00701 | -0.0048 | 84.8787
5 | 0.6492 | 0.00736 | -0.0013 | 88.2065
5.5 | 0.7042 | 0.00782 | 0.0023 | 90.0512
6 | 0.7591 | 0.00841 | 0.0063 | 90.2616
6.5 | 0.8136 | 0.0091 | 0.0107 | 89.4066
7 | 0.8625 | 0.01037 | 0.0166 | 83.1726
7.5 | 0.9092 | 0.01388 | 0.0221 | 65.5043
8 | 0.906 | 0.02269 | 0.0315 | 39.9295
8.5 | 0.8724 | 0.02894 | 0.0448 | 30.1451
9 | 0.8366 | 0.03502 | 0.0554 | 23.8892
9.5 | 0.7968 | 0.04178 | 0.0627 | 19.0713
10 | 0.7587 | 0.04961 | 0.0655 | 15.2933
10.5 | 0.7223 | 0.05943 | 0.0627 | 12.1538
11 | 0.6973 | 0.07421 | 0.0511 | 9.3963
11.5 | 0.6839 | 0.08717 | 0.0423 | 7.8456
12 | 0.6742 | 0.09865 | 0.0353 | 6.8343
12.5 | 0.6655 | 0.11045 | 0.0283 | 6.0254

## 105. Re 10M Mach 0.00 (1)
BIGFOIL.COM POLAR EXPORT
NACA67A111
NACA67A111 |  |  |  | Cl Max: | 0.981 | at alpha= | 10.5 | deg
JavaFoil+Calcfoil stall+Eppler ext transition |  |  |  | L/D Max: | 126.978 | at alpha= | 6 | deg
Re: | 10000000 |  |  | Cd Min: | 0.0043 | at alpha= | 0.5 | deg
Mach: | 0 |  |  | Cl=0 at alpha= | -0.81667 | deg
|  |  |  | @ Cl=0.1, Cd= | 0.004329
|  |  |  | @ Cl=0.4, Cd= | 0.0053472
|  |  |  | @ Cl=0.6, Cd= | 0.0059302
alpha (deg) | Cl | Cd | Cm | Cl/Cd
-16 | -0.564 | 0.11375 | 0.004 | -4.957
-15.5 | -0.585 | 0.10779 | 0.004 | -5.424
-15 | -0.604 | 0.10238 | 0.003 | -5.899
-14.5 | -0.623 | 0.09706 | 0.003 | -6.418
-14 | -0.64 | 0.09155 | 0.002 | -6.995
-13.5 | -0.656 | 0.08705 | 0.002 | -7.536
-13 | -0.672 | 0.07982 | 0.002 | -8.42
-12.5 | -0.681 | 0.07744 | 0.001 | -8.798
-12 | -0.691 | 0.07178 | 0.001 | -9.63
-11.5 | -0.701 | 0.06445 | 0 | -10.871
-11 | -0.847 | 0.01112 | -0.001 | -76.214
-10.5 | -0.847 | 0.0103 | -0.002 | -82.236
-10 | -0.84 | 0.00975 | -0.002 | -86.152
-9.5 | -0.827 | 0.00927 | -0.003 | -89.221
-9 | -0.809 | 0.00886 | -0.004 | -91.213
-8.5 | -0.784 | 0.00698 | -0.005 | -112.298
-8 | -0.755 | 0.00731 | -0.006 | -103.177
-7.5 | -0.72 | 0.00705 | -0.007 | -102.019
-7 | -0.68 | 0.00728 | -0.008 | -93.508
-6.5 | -0.635 | 0.00701 | -0.009 | -90.64
-6 | -0.587 | 0.00673 | -0.01 | -87.218
-5.5 | -0.536 | 0.00648 | -0.011 | -82.733
-5 | -0.483 | 0.00627 | -0.012 | -77.07
-4.5 | -0.429 | 0.00604 | -0.012 | -70.959
-4 | -0.373 | 0.00581 | -0.013 | -64.131
-3.5 | -0.316 | 0.00559 | -0.014 | -56.503
-3 | -0.258 | 0.00539 | -0.015 | -47.882
-2.5 | -0.2 | 0.0053 | -0.016 | -37.666
-2 | -0.141 | 0.005 | -0.017 | -28.136
-1.5 | -0.081 | 0.00465 | -0.018 | -17.469
-1 | -0.022 | 0.00457 | -0.019 | -4.765
-0.5 | 0.038 | 0.00448 | -0.02 | 8.452
0 | 0.098 | 0.00433 | -0.021 | 22.513
0.5 | 0.157 | 0.0043 | -0.022 | 36.51
1 | 0.216 | 0.00435 | -0.023 | 49.791
1.5 | 0.276 | 0.0045 | -0.024 | 61.21
2 | 0.335 | 0.00475 | -0.025 | 70.405
2.5 | 0.393 | 0.00527 | -0.025 | 74.544
3 | 0.451 | 0.00591 | -0.026 | 76.248
3.5 | 0.508 | 0.00557 | -0.027 | 91.22
4 | 0.564 | 0.00576 | -0.028 | 97.953
4.5 | 0.619 | 0.00602 | -0.029 | 102.771
5 | 0.672 | 0.00629 | -0.03 | 106.798
5.5 | 0.723 | 0.00647 | -0.031 | 111.708
6 | 0.77 | 0.00606 | -0.032 | 126.978
6.5 | 0.813 | 0.00802 | -0.033 | 101.29
7 | 0.852 | 0.00835 | -0.034 | 102.066
7.5 | 0.887 | 0.00874 | -0.034 | 101.45
8 | 0.916 | 0.00907 | -0.035 | 101.065
8.5 | 0.941 | 0.00949 | -0.036 | 99.133
9 | 0.959 | 0.01005 | -0.037 | 95.431
9.5 | 0.972 | 0.0105 | -0.038 | 92.569
10 | 0.98 | 0.01099 | -0.039 | 89.136
10.5 | 0.981 | 0.01158 | -0.039 | 84.752
11 | 0.976 | 0.01244 | -0.04 | 78.453
11.5 | 0.966 | 0.01336 | -0.041 | 72.293
12 | 0.942 | 0.01568 | -0.041 | 60.047
12.5 | 0.787 | 0.06865 | -0.028 | 11.46
13 | 0.763 | 0.07821 | -0.026 | 9.756
13.5 | 0.742 | 0.08537 | -0.025 | 8.686
14 | 0.723 | 0.08854 | -0.026 | 8.165
14.5 | 0.7 | 0.09486 | -0.026 | 7.379
15 | 0.674 | 0.10485 | -0.024 | 6.431
15.5 | 0.651 | 0.11015 | -0.025 | 5.91

## 106. Re 10M Mach 0.00 (2)
BIGFOIL.COM POLAR EXPORT
NACA67A111
NACA67A111 |  |  |  | Cl Max: | 1.6665 | at alpha= | 20 | deg
XFOIL ncrit=9 |  |  |  | L/D Max: | 113.248 | at alpha= | 9.5 | deg
Re: | 10000000 |  |  | Cd Min: | 0.03576 | at alpha= | 20 | deg
Mach: | 0 |  |  | Cl=0 at alpha= | -1.0009 | deg
|  |  |  | @ Cl=0.1, Cd= | 0.0041837
|  |  |  | @ Cl=0.4, Cd= | 0.0055769
|  |  |  | @ Cl=0.6, Cd= | 0.0064241
alpha (deg) | Cl | Cd | Cm | Cl/Cd
-20 | -1.5621 | 0.03356 | -0.0752 | -46.5465
-18.5 | -1.543 | 0.02479 | -0.0672 | -62.2428
-18 | -1.5229 | 0.0229 | -0.0648 | -66.5022
-17 | -1.4911 | 0.01965 | -0.0564 | -75.883
-16.5 | -1.4707 | 0.01826 | -0.0523 | -80.5422
-16 | -1.4492 | 0.01691 | -0.048 | -85.7008
-15.5 | -1.4216 | 0.01589 | -0.0444 | -89.4651
-15 | -1.3926 | 0.01499 | -0.0408 | -92.9019
-14.5 | -1.3615 | 0.01422 | -0.0372 | -95.7454
-14 | -1.3292 | 0.01355 | -0.0336 | -98.0959
-13.5 | -1.2889 | 0.01293 | -0.0316 | -99.6829
-13 | -1.2453 | 0.0124 | -0.0302 | -100.4274
-12.5 | -1.2009 | 0.01184 | -0.0289 | -101.4274
-12 | -1.1543 | 0.01138 | -0.0279 | -101.4323
-11.5 | -1.1071 | 0.01088 | -0.027 | -101.7555
-11 | -1.0608 | 0.01024 | -0.0259 | -103.5938
-10 | -0.9647 | 0.00913 | -0.0242 | -105.6627
-9.5 | -0.9148 | 0.00869 | -0.0237 | -105.2704
-9 | -0.8637 | 0.00833 | -0.0233 | -103.6855
-8.5 | -0.8116 | 0.00803 | -0.0232 | -101.071
-8 | -0.7593 | 0.00774 | -0.023 | -98.1008
-7.5 | -0.7072 | 0.00737 | -0.0228 | -95.9566
-7 | -0.6547 | 0.00701 | -0.0226 | -93.3951
-6.5 | -0.6014 | 0.0067 | -0.0225 | -89.7612
-6 | -0.5476 | 0.00643 | -0.0226 | -85.1633
-5.5 | -0.4931 | 0.00622 | -0.0228 | -79.2765
-5 | -0.4388 | 0.00597 | -0.0229 | -73.5008
-4.5 | -0.3843 | 0.00575 | -0.023 | -66.8348
-4 | -0.3294 | 0.00552 | -0.0233 | -59.6739
-3.5 | -0.2741 | 0.0053 | -0.0236 | -51.717
-3 | -0.2185 | 0.0051 | -0.0239 | -42.8431
-2.5 | -0.1629 | 0.00497 | -0.0242 | -32.7767
-2 | -0.1072 | 0.00476 | -0.0246 | -22.521
-1 | 0.0001 | 0.0041 | -0.0246 | 0.02439
-0.5 | 0.053 | 0.0039 | -0.0244 | 13.5897
0 | 0.097 | 0.00417 | -0.0227 | 23.2614
0.5 | 0.1363 | 0.00435 | -0.0202 | 31.3333
1 | 0.183 | 0.00416 | -0.0189 | 43.9904
1.5 | 0.2344 | 0.00453 | -0.0185 | 51.7439
2 | 0.2853 | 0.00494 | -0.0179 | 57.753
2.5 | 0.3374 | 0.00532 | -0.0175 | 63.4211
3 | 0.3909 | 0.00554 | -0.0174 | 70.5596
3.5 | 0.4452 | 0.00576 | -0.0175 | 77.2917
4 | 0.4993 | 0.00595 | -0.0176 | 83.916
4.5 | 0.5525 | 0.0062 | -0.0174 | 89.1129
5 | 0.6055 | 0.00645 | -0.0173 | 93.876
5.5 | 0.6582 | 0.00671 | -0.0171 | 98.0924
6 | 0.7104 | 0.007 | -0.0168 | 101.4857
7 | 0.8139 | 0.00757 | -0.0161 | 107.5165
7.5 | 0.8644 | 0.00789 | -0.0156 | 109.5564
8 | 0.9138 | 0.00827 | -0.0148 | 110.4958
8.5 | 0.9631 | 0.00865 | -0.014 | 111.341
9 | 1.012 | 0.009 | -0.0133 | 112.4444
9.5 | 1.06 | 0.00936 | -0.0123 | 113.2479
10 | 1.1065 | 0.00981 | -0.0111 | 112.7931
10.5 | 1.1505 | 0.01034 | -0.0095 | 111.2669
11 | 1.1902 | 0.01089 | -0.0069 | 109.2929
12.5 | 1.3073 | 0.01244 | 0.0006 | 105.0884
13 | 1.3448 | 0.01306 | 0.0032 | 102.9709
13.5 | 1.3811 | 0.01378 | 0.0059 | 100.225
14 | 1.417 | 0.01443 | 0.0085 | 98.1982
14.5 | 1.4475 | 0.01542 | 0.0119 | 93.8716
15 | 1.479 | 0.01619 | 0.015 | 91.3527
15.5 | 1.5154 | 0.01731 | 0.0166 | 87.5448
16 | 1.5458 | 0.01832 | 0.0195 | 84.3777
16.5 | 1.5667 | 0.01997 | 0.0234 | 78.4527
17 | 1.5828 | 0.02193 | 0.0276 | 72.1751
17.5 | 1.604 | 0.02352 | 0.0309 | 68.1973
18 | 1.6136 | 0.02599 | 0.035 | 62.0854
18.5 | 1.6457 | 0.02684 | 0.0366 | 61.3152
19 | 1.6558 | 0.0294 | 0.0399 | 56.3197
19.5 | 1.6578 | 0.03273 | 0.0433 | 50.6508
20 | 1.6665 | 0.03576 | 0.0454 | 46.6023

## 107. Re 10M Mach 0.10 (1)
BIGFOIL.COM POLAR EXPORT
NACA67A111
NACA67A111 |  |  |  | Cl Max: | 0.97 | at alpha= | 10 | deg
JavaFoil+Calcfoil stall+Eppler ext transition |  |  |  | L/D Max: | 123.085 | at alpha= | 5.5 | deg
Re: | 10000000 |  |  | Cd Min: | 0.0043 | at alpha= | 0.5 | deg
Mach: | 0.1 |  |  | Cl=0 at alpha= | -0.81667 | deg
|  |  |  | @ Cl=0.1, Cd= | 0.0043097
|  |  |  | @ Cl=0.4, Cd= | 0.0057164
|  |  |  | @ Cl=0.6, Cd= | 0.0059669
alpha (deg) | Cl | Cd | Cm | Cl/Cd
-15.5 | -0.542 | 0.10872 | 0.004 | -4.988
-15 | -0.565 | 0.10324 | 0.003 | -5.477
-14.5 | -0.587 | 0.09827 | 0.003 | -5.977
-14 | -0.608 | 0.09247 | 0.002 | -6.579
-13.5 | -0.627 | 0.08801 | 0.002 | -7.13
-13 | -0.645 | 0.08261 | 0.001 | -7.809
-12.5 | -0.662 | 0.07578 | 0.001 | -8.738
-12 | -0.672 | 0.07336 | 0.001 | -9.159
-11.5 | -0.682 | 0.06741 | 0 | -10.122
-11 | -0.83 | 0.01159 | -0.001 | -71.662
-10.5 | -0.836 | 0.01051 | -0.002 | -79.539
-10 | -0.832 | 0.00987 | -0.002 | -84.343
-9.5 | -0.822 | 0.00939 | -0.003 | -87.518
-9 | -0.805 | 0.00894 | -0.004 | -90.019
-8.5 | -0.783 | 0.00706 | -0.005 | -110.813
-8 | -0.754 | 0.00737 | -0.006 | -102.387
-7.5 | -0.721 | 0.00711 | -0.007 | -101.395
-7 | -0.682 | 0.00728 | -0.008 | -93.627
-6.5 | -0.637 | 0.007 | -0.009 | -91.062
-6 | -0.589 | 0.00674 | -0.01 | -87.381
-5.5 | -0.538 | 0.00657 | -0.011 | -81.929
-5 | -0.485 | 0.00624 | -0.012 | -77.688
-4.5 | -0.431 | 0.00603 | -0.013 | -71.446
-4 | -0.375 | 0.00581 | -0.013 | -64.503
-3.5 | -0.317 | 0.00557 | -0.014 | -57.023
-3 | -0.259 | 0.00544 | -0.015 | -47.634
-2.5 | -0.201 | 0.00527 | -0.016 | -38.03
-2 | -0.141 | 0.00501 | -0.017 | -28.225
-1.5 | -0.082 | 0.00465 | -0.018 | -17.55
-1 | -0.022 | 0.00455 | -0.019 | -4.809
-0.5 | 0.038 | 0.00447 | -0.02 | 8.525
0 | 0.098 | 0.00431 | -0.021 | 22.764
0.5 | 0.158 | 0.0043 | -0.022 | 36.699
1 | 0.217 | 0.00432 | -0.023 | 50.294
1.5 | 0.277 | 0.00449 | -0.024 | 61.742
2 | 0.336 | 0.00481 | -0.025 | 69.842
2.5 | 0.395 | 0.0057 | -0.026 | 69.26
3 | 0.453 | 0.00589 | -0.026 | 76.881
3.5 | 0.51 | 0.0056 | -0.027 | 91.148
4 | 0.566 | 0.0058 | -0.028 | 97.666
4.5 | 0.621 | 0.00607 | -0.029 | 102.301
5 | 0.675 | 0.00629 | -0.03 | 107.321
5.5 | 0.726 | 0.00589 | -0.031 | 123.085
6 | 0.772 | 0.00776 | -0.032 | 99.525
6.5 | 0.815 | 0.00808 | -0.033 | 100.84
7 | 0.854 | 0.00841 | -0.034 | 101.488
7.5 | 0.887 | 0.0088 | -0.035 | 100.783
8 | 0.916 | 0.00916 | -0.035 | 99.991
8.5 | 0.938 | 0.00958 | -0.036 | 97.928
9 | 0.955 | 0.01018 | -0.037 | 93.844
9.5 | 0.966 | 0.01063 | -0.038 | 90.852
10 | 0.97 | 0.01115 | -0.039 | 86.983
10.5 | 0.968 | 0.01174 | -0.04 | 82.505
11 | 0.959 | 0.01269 | -0.04 | 75.539
11.5 | 0.943 | 0.01379 | -0.041 | 68.368
12 | 0.782 | 0.06326 | -0.029 | 12.369
12.5 | 0.759 | 0.0709 | -0.027 | 10.712
13 | 0.736 | 0.07742 | -0.027 | 9.511
13.5 | 0.708 | 0.08745 | -0.025 | 8.101
14 | 0.686 | 0.09083 | -0.026 | 7.548
14.5 | 0.66 | 0.09674 | -0.026 | 6.821
15 | 0.632 | 0.10555 | -0.024 | 5.983

## 108. Re 10M Mach 0.10 (2)
BIGFOIL.COM POLAR EXPORT
NACA67A111
NACA67A111 |  |  |  | Cl Max: | 1.6389 | at alpha= | 19 | deg
XFOIL ncrit=9 |  |  |  | L/D Max: | 112.579 | at alpha= | 9.5 | deg
Re: | 10000000 |  |  | Cd Min: | 0.04111 | at alpha= | 20 | deg
Mach: | 0.1 |  |  | Cl=0 at alpha= | -1.0037 | deg
|  |  |  | @ Cl=0.1, Cd= | 0.0041706
|  |  |  | @ Cl=0.4, Cd= | 0.005582
|  |  |  | @ Cl=0.6, Cd= | 0.006432
alpha (deg) | Cl | Cd | Cm | Cl/Cd
-20 | -1.5106 | 0.0405 | -0.0807 | -37.2988
-19.5 | -1.5354 | 0.03418 | -0.0791 | -44.921
-19 | -1.5388 | 0.03034 | -0.0763 | -50.7185
-18.5 | -1.5294 | 0.02771 | -0.0733 | -55.1931
-18 | -1.509 | 0.02507 | -0.0721 | -60.1915
-17.5 | -1.5019 | 0.02284 | -0.0672 | -65.7574
-17 | -1.4848 | 0.02119 | -0.063 | -70.0708
-16.5 | -1.4612 | 0.01998 | -0.0593 | -73.1331
-16 | -1.4458 | 0.01816 | -0.0542 | -79.6145
-15.5 | -1.4213 | 0.01689 | -0.0499 | -84.1504
-15 | -1.3942 | 0.01578 | -0.0458 | -88.3523
-14.5 | -1.3648 | 0.01481 | -0.0417 | -92.154
-14 | -1.3329 | 0.01407 | -0.0378 | -94.7335
-13.5 | -1.2967 | 0.01333 | -0.0347 | -97.2768
-13 | -1.2535 | 0.01272 | -0.0329 | -98.5456
-12.5 | -1.2091 | 0.0121 | -0.0312 | -99.9256
-12 | -1.1621 | 0.0116 | -0.03 | -100.181
-11.5 | -1.1145 | 0.01108 | -0.0288 | -100.5866
-11 | -1.0667 | 0.01053 | -0.0277 | -101.301
-10.5 | -1.0203 | 0.00978 | -0.0264 | -104.3252
-10 | -0.9707 | 0.00928 | -0.0255 | -104.6013
-9.5 | -0.9205 | 0.00879 | -0.0248 | -104.7213
-9 | -0.8691 | 0.0084 | -0.0243 | -103.4643
-8.5 | -0.8166 | 0.00809 | -0.024 | -100.9394
-8 | -0.7638 | 0.00779 | -0.0238 | -98.0488
-7.5 | -0.7111 | 0.00743 | -0.0235 | -95.7066
-7 | -0.6583 | 0.00705 | -0.0232 | -93.3759
-6.5 | -0.6047 | 0.00673 | -0.0231 | -89.8514
-6 | -0.5505 | 0.00645 | -0.0231 | -85.3488
-5.5 | -0.4956 | 0.00623 | -0.0232 | -79.5506
-5 | -0.441 | 0.00599 | -0.0233 | -73.6227
-4.5 | -0.3862 | 0.00576 | -0.0234 | -67.0486
-4 | -0.3309 | 0.00553 | -0.0236 | -59.8373
-3.5 | -0.2753 | 0.00531 | -0.0238 | -51.8456
-3 | -0.2194 | 0.00511 | -0.0241 | -42.9354
-2.5 | -0.1635 | 0.00497 | -0.0245 | -32.8974
-2 | -0.1074 | 0.00477 | -0.0248 | -22.5157
-1.5 | -0.0533 | 0.00448 | -0.0248 | -11.8973
-1 | 0.0004 | 0.00411 | -0.0248 | 0.097324
-0.5 | 0.0536 | 0.0039 | -0.0246 | 13.7436
0 | 0.0977 | 0.00416 | -0.0228 | 23.4856
0.5 | 0.1369 | 0.00434 | -0.0202 | 31.5438
1 | 0.1837 | 0.00416 | -0.0189 | 44.1587
1.5 | 0.2353 | 0.00454 | -0.0185 | 51.8282
2 | 0.2863 | 0.00495 | -0.0178 | 57.8384
2.5 | 0.3386 | 0.00533 | -0.0175 | 63.5272
3 | 0.3924 | 0.00555 | -0.0174 | 70.7027
3.5 | 0.447 | 0.00578 | -0.0174 | 77.3356
4 | 0.5014 | 0.00597 | -0.0174 | 83.9866
4.5 | 0.5548 | 0.00622 | -0.0172 | 89.1961
5 | 0.6081 | 0.00647 | -0.017 | 93.9876
5.5 | 0.6612 | 0.00673 | -0.0168 | 98.2467
6 | 0.7136 | 0.00703 | -0.0164 | 101.5078
6.5 | 0.7658 | 0.00733 | -0.016 | 104.4748
7 | 0.8177 | 0.00761 | -0.0156 | 107.4507
7.5 | 0.8684 | 0.00794 | -0.0149 | 109.3703
8 | 0.918 | 0.00835 | -0.014 | 109.9401
8.5 | 0.9678 | 0.00871 | -0.0132 | 111.1137
9 | 1.017 | 0.00907 | -0.0122 | 112.1279
9.5 | 1.065 | 0.00946 | -0.0111 | 112.5793
10 | 1.1115 | 0.00994 | -0.0097 | 111.8209
10.5 | 1.1541 | 0.01049 | -0.0075 | 110.0191
11 | 1.1929 | 0.01111 | -0.0045 | 107.3717
11.5 | 1.2326 | 0.01165 | -0.0018 | 105.8026
12 | 1.2731 | 0.01212 | 0.0007 | 105.0413
12.5 | 1.3126 | 0.0127 | 0.0032 | 103.3543
13 | 1.3506 | 0.01336 | 0.006 | 101.0928
13.5 | 1.3869 | 0.01414 | 0.0089 | 98.0835
14 | 1.4216 | 0.01494 | 0.0119 | 95.1539
14.5 | 1.4509 | 0.01608 | 0.0158 | 90.2301
15 | 1.4817 | 0.01698 | 0.0192 | 87.2615
15.5 | 1.5164 | 0.01833 | 0.0212 | 82.7278
16 | 1.5444 | 0.01957 | 0.0246 | 78.9167
16.5 | 1.5609 | 0.02161 | 0.0292 | 72.2304
17 | 1.58 | 0.02342 | 0.033 | 67.4637
17.5 | 1.5981 | 0.02533 | 0.0366 | 63.0912
18 | 1.6008 | 0.02844 | 0.0413 | 56.2869
18.5 | 1.6353 | 0.02928 | 0.0427 | 55.8504
19 | 1.6389 | 0.03255 | 0.0462 | 50.3502
19.5 | 1.6328 | 0.03693 | 0.0493 | 44.2134
20 | 1.6339 | 0.04111 | 0.051 | 39.7446

## 109. Re 10M Mach 0.25 (1)
BIGFOIL.COM POLAR EXPORT
NACA67A111
NACA67A111 |  |  |  | Cl Max: | 0.915 | at alpha= | 8.5 | deg
JavaFoil+Calcfoil stall+Eppler ext transition |  |  |  | L/D Max: | 118.618 | at alpha= | 5 | deg
Re: | 10000000 |  |  | Cd Min: | 0.00432 | at alpha= | 0 | deg
Mach: | 0.25 |  |  | Cl=0 at alpha= | -0.81967 | deg
|  |  |  | @ Cl=0.1, Cd= | 0.0043231
|  |  |  | @ Cl=0.4, Cd= | 0.0052898
|  |  |  | @ Cl=0.6, Cd= | 0.0903
alpha (deg) | Cl | Cd | Cm | Cl/Cd
-14 | -0.306 | 0.09647 | 0.002 | -3.174
-13.5 | -0.366 | 0.09146 | 0.002 | -3.999
-13 | -0.42 | 0.08616 | 0.001 | -4.874
-12.5 | -0.469 | 0.0834 | 0.001 | -5.619
-12 | -0.513 | 0.07613 | 0.001 | -6.743
-11.5 | -0.55 | 0.07362 | 0 | -7.47
-11 | -0.581 | 0.06914 | 0 | -8.405
-10.5 | -0.609 | 0.06096 | -0.001 | -9.987
-10 | -0.746 | 0.01238 | -0.002 | -60.305
-9.5 | -0.771 | 0.01008 | -0.003 | -76.502
-9 | -0.773 | 0.00946 | -0.004 | -81.715
-8.5 | -0.765 | 0.00898 | -0.005 | -85.18
-8 | -0.747 | 0.00853 | -0.006 | -87.565
-7.5 | -0.721 | 0.00732 | -0.007 | -98.467
-7 | -0.688 | 0.00704 | -0.008 | -97.702
-6.5 | -0.646 | 0.00668 | -0.009 | -96.728
-6 | -0.599 | 0.00698 | -0.01 | -85.796
-5.5 | -0.549 | 0.00667 | -0.011 | -82.294
-5 | -0.496 | 0.00639 | -0.012 | -77.64
-4.5 | -0.441 | 0.00616 | -0.013 | -71.53
-4 | -0.384 | 0.00595 | -0.014 | -64.56
-3.5 | -0.326 | 0.00567 | -0.015 | -57.386
-3 | -0.266 | 0.00547 | -0.016 | -48.639
-2.5 | -0.206 | 0.00532 | -0.017 | -38.719
-2 | -0.145 | 0.00516 | -0.018 | -28.139
-1.5 | -0.084 | 0.0044 | -0.019 | -19.082
-1 | -0.022 | 0.00461 | -0.02 | -4.879
-0.5 | 0.039 | 0.00451 | -0.021 | 8.676
0 | 0.101 | 0.00432 | -0.021 | 23.293
0.5 | 0.162 | 0.00432 | -0.022 | 37.604
1 | 0.223 | 0.00435 | -0.023 | 51.343
1.5 | 0.285 | 0.00454 | -0.024 | 62.68
2 | 0.345 | 0.00483 | -0.025 | 71.493
2.5 | 0.406 | 0.00534 | -0.026 | 75.919
3 | 0.465 | 0.00552 | -0.027 | 84.28
3.5 | 0.523 | 0.00569 | -0.028 | 91.991
4 | 0.581 | 0.00585 | -0.029 | 99.201
4.5 | 0.636 | 0.0062 | -0.03 | 102.558
5 | 0.69 | 0.00582 | -0.031 | 118.618
5.5 | 0.741 | 0.00768 | -0.032 | 96.424
6 | 0.786 | 0.00802 | -0.033 | 98.006
6.5 | 0.826 | 0.00837 | -0.034 | 98.595
7 | 0.859 | 0.00899 | -0.035 | 95.558
7.5 | 0.886 | 0.00913 | -0.035 | 97.029
8 | 0.905 | 0.00971 | -0.036 | 93.159
8.5 | 0.915 | 0.01018 | -0.037 | 89.9
9 | 0.915 | 0.01082 | -0.038 | 84.534
9.5 | 0.905 | 0.01137 | -0.039 | 79.605
10 | 0.882 | 0.01235 | -0.04 | 71.454
10.5 | 0.71 | 0.05868 | -0.026 | 12.094
11 | 0.671 | 0.0672 | -0.023 | 9.981
11.5 | 0.63 | 0.0745 | -0.022 | 8.453
12 | 0.585 | 0.07701 | -0.023 | 7.598
12.5 | 0.534 | 0.0818 | -0.023 | 6.528
13 | 0.478 | 0.08643 | -0.024 | 5.526
13.5 | 0.417 | 0.0903 | -0.025 | 4.617

## 110. Re 10M Mach 0.25 (2)
BIGFOIL.COM POLAR EXPORT
NACA67A111
NACA67A111 |  |  |  | Cl Max: | 1.4187 | at alpha= | 14.5 | deg
XFOIL ncrit=9 |  |  |  | L/D Max: | 108.989 | at alpha= | 8.5 | deg
Re: | 10000000 |  |  | Cd Min: | 0.22121 | at alpha= | -20 | deg
Mach: | 0.25 |  |  | Cl=0 at alpha= | -1.0191 | deg
|  |  |  | @ Cl=0.1, Cd= | 0.0041038
|  |  |  | @ Cl=0.4, Cd= | 0.0055976
|  |  |  | @ Cl=0.6, Cd= | 0.0064882
alpha (deg) | Cl | Cd | Cm | Cl/Cd
-20 | -0.6793 | 0.22121 | 0.0124 | -3.0708
-18.5 | -0.6435 | 0.19912 | 0.001 | -3.2317
-18 | -0.7066 | 0.16408 | -0.0158 | -4.3064
-17.5 | -0.7968 | 0.1324 | -0.0345 | -6.0181
-17 | -1.0926 | 0.07023 | -0.0745 | -15.5575
-16.5 | -1.1157 | 0.05406 | -0.0906 | -20.6382
-16 | -1.1728 | 0.04295 | -0.094 | -27.3062
-15.5 | -1.2194 | 0.03526 | -0.0913 | -34.5831
-15 | -1.2562 | 0.02939 | -0.0853 | -42.7424
-14.5 | -1.2798 | 0.02487 | -0.0775 | -51.4596
-14 | -1.2938 | 0.02103 | -0.0687 | -61.5216
-13.5 | -1.288 | 0.01831 | -0.0607 | -70.3441
-13 | -1.2648 | 0.01663 | -0.0543 | -76.0553
-12.5 | -1.2372 | 0.01517 | -0.0481 | -81.5557
-12 | -1.1962 | 0.01388 | -0.0442 | -86.1816
-11.5 | -1.1508 | 0.0128 | -0.0411 | -89.9062
-11 | -1.1023 | 0.01193 | -0.0384 | -92.3973
-10.5 | -1.0521 | 0.01115 | -0.0361 | -94.3587
-10 | -1.0015 | 0.01034 | -0.0341 | -96.8569
-9.5 | -0.951 | 0.00952 | -0.032 | -99.895
-9 | -0.8975 | 0.00898 | -0.0305 | -99.9443
-8.5 | -0.8434 | 0.00851 | -0.0293 | -99.1069
-8 | -0.7885 | 0.0081 | -0.0283 | -97.3457
-7.5 | -0.7328 | 0.00773 | -0.0276 | -94.7995
-7 | -0.6777 | 0.00732 | -0.0268 | -92.582
-6.5 | -0.6223 | 0.00693 | -0.0261 | -89.798
-6 | -0.5664 | 0.0066 | -0.0257 | -85.8182
-5.5 | -0.5097 | 0.00633 | -0.0254 | -80.5213
-5 | -0.4527 | 0.0061 | -0.0253 | -74.2131
-4.5 | -0.3962 | 0.00583 | -0.0252 | -67.9588
-4 | -0.3388 | 0.00561 | -0.0252 | -60.3922
-3.5 | -0.2817 | 0.00535 | -0.0253 | -52.6542
-3 | -0.2241 | 0.00515 | -0.0255 | -43.5146
-2.5 | -0.1663 | 0.00501 | -0.0258 | -33.1936
-2 | -0.1087 | 0.0048 | -0.026 | -22.6458
-1.5 | -0.0528 | 0.00453 | -0.026 | -11.6556
-1 | 0.0021 | 0.00413 | -0.0259 | 0.50847
-0.5 | 0.0568 | 0.00388 | -0.0257 | 14.6392
0 | 0.1012 | 0.00411 | -0.0236 | 24.6229
0.5 | 0.1402 | 0.00432 | -0.0206 | 32.4537
1 | 0.1875 | 0.00418 | -0.0191 | 44.8565
1.5 | 0.2397 | 0.00459 | -0.0184 | 52.2222
2 | 0.2917 | 0.005 | -0.0176 | 58.34
2.5 | 0.3452 | 0.00538 | -0.0171 | 64.1636
3 | 0.4006 | 0.0056 | -0.0168 | 71.5357
3.5 | 0.4566 | 0.00584 | -0.0167 | 78.1849
4 | 0.5123 | 0.00607 | -0.0165 | 84.3987
4.5 | 0.5672 | 0.00632 | -0.0161 | 89.7468
5 | 0.6218 | 0.0066 | -0.0155 | 94.2121
5.5 | 0.6766 | 0.00687 | -0.015 | 98.4862
6 | 0.7302 | 0.00721 | -0.0142 | 101.276
6.5 | 0.7845 | 0.0075 | -0.0134 | 104.6
7 | 0.8375 | 0.00786 | -0.0123 | 106.5522
7.5 | 0.8891 | 0.00827 | -0.0109 | 107.5091
8 | 0.9405 | 0.00869 | -0.0094 | 108.2278
8.5 | 0.9918 | 0.0091 | -0.0077 | 108.989
9 | 1.0413 | 0.00956 | -0.0057 | 108.9226
9.5 | 1.0857 | 0.01007 | -0.0025 | 107.8153
10 | 1.1278 | 0.01082 | 0.0011 | 104.2329
10.5 | 1.171 | 0.01152 | 0.0045 | 101.6493
11 | 1.2147 | 0.0122 | 0.0078 | 99.5656
11.5 | 1.257 | 0.01302 | 0.0113 | 96.5438
12 | 1.2974 | 0.01395 | 0.0151 | 93.0036
12.5 | 1.335 | 0.01512 | 0.0193 | 88.2937
13 | 1.3711 | 0.01628 | 0.0237 | 84.2199
13.5 | 1.398 | 0.01805 | 0.0292 | 77.4515
14 | 1.4184 | 0.02015 | 0.0353 | 70.3921
14.5 | 1.4187 | 0.02324 | 0.0432 | 61.0456
15 | 1.4127 | 0.02801 | 0.0489 | 50.4356
15.5 | 1.3979 | 0.03266 | 0.0551 | 42.8016
16 | 1.3732 | 0.03854 | 0.0598 | 35.6305
16.5 | 1.3241 | 0.04762 | 0.0617 | 27.8055
17 | 1.2573 | 0.0616 | 0.0567 | 20.4107
17.5 | 1.2248 | 0.0751 | 0.0479 | 16.3089
18 | 1.1325 | 0.10359 | 0.0284 | 10.9325
18.5 | 0.9614 | 0.14592 | 0.0008 | 6.5885
19 | 0.8886 | 0.17295 | -0.016 | 5.1379
19.5 | 0.8405 | 0.19706 | -0.0295 | 4.2652

## 111. Re 10M Mach 0.50 (1)
BIGFOIL.COM POLAR EXPORT
NACA67A111
NACA67A111 |  |  |  | Cl Max: | 1.123 | at alpha= | 20 | deg
JavaFoil+Calcfoil stall+Eppler ext transition |  |  |  | L/D Max: | 89.24 | at alpha= | 5 | deg
Re: | 10000000 |  |  | Cd Min: | 0.00394 | at alpha= | 0.5 | deg
Mach: | 0.5 |  |  | Cl=0 at alpha= | -0.81884 | deg
|  |  |  | @ Cl=0.1, Cd= | 0.0041362
|  |  |  | @ Cl=0.4, Cd= | 0.0048964
|  |  |  | @ Cl=0.6, Cd= | 0.00723
alpha (deg) | Cl | Cd | Cm | Cl/Cd
-20 | -1.035 | 0.1462 | 0.01 | -7.081
-19.5 | -1.007 | 0.1428 | 0.009 | -7.053
-19 | -0.986 | 0.13959 | 0.009 | -7.067
-18.5 | -0.962 | 0.13084 | 0.008 | -7.35
-18 | -0.932 | 0.12802 | 0.008 | -7.277
-17.5 | -0.902 | 0.12363 | 0.007 | -7.299
-17 | -0.875 | 0.11791 | 0.006 | -7.423
-16.5 | -0.849 | 0.11128 | 0.006 | -7.632
-16 | -0.823 | 0.11509 | 0.005 | -7.155
-15.5 | -0.795 | 0.11041 | 0.004 | -7.201
-15 | -0.77 | 0.10032 | 0.004 | -7.674
-14.5 | -0.744 | 0.09375 | 0.004 | -7.939
-14 | -0.72 | 0.08548 | 0.003 | -8.428
-13.5 | -0.711 | 0.06753 | 0.003 | -10.523
-13 | -0.66 | 0.09145 | 0.002 | -7.217
-12.5 | -0.634 | 0.08263 | 0.001 | -7.677
-12 | -0.611 | 0.07296 | 0.001 | -8.371
-11.5 | -0.586 | 0.06739 | 0 | -8.69
-11 | -0.577 | 0.05017 | -0.001 | -11.495
-10.5 | -0.525 | 0.07314 | -0.001 | -7.174
-10 | -0.498 | 0.06534 | -0.001 | -7.627
-9.5 | -0.473 | 0.05799 | -0.002 | -8.158
-9 | -0.452 | 0.04922 | -0.003 | -9.185
-8.5 | -0.417 | 0.05544 | -0.003 | -7.524
-8 | -0.39 | 0.05261 | -0.003 | -7.413
-7.5 | -0.365 | 0.04599 | -0.004 | -7.933
-7 | -0.413 | 0.00927 | -0.009 | -44.572
-6.5 | -0.557 | 0.00867 | -0.01 | -64.307
-6 | -0.593 | 0.00819 | -0.011 | -72.452
-5.5 | -0.573 | 0.00778 | -0.012 | -73.624
-5 | -0.532 | 0.00594 | -0.013 | -89.618
-4.5 | -0.481 | 0.0062 | -0.014 | -77.502
-4 | -0.423 | 0.00589 | -0.015 | -71.743
-3.5 | -0.361 | 0.00565 | -0.016 | -63.804
-3 | -0.296 | 0.00539 | -0.018 | -54.878
-2.5 | -0.23 | 0.00561 | -0.019 | -40.934
-2 | -0.162 | 0.00542 | -0.02 | -29.857
-1.5 | -0.094 | 0.00456 | -0.021 | -20.554
-1 | -0.025 | 0.00415 | -0.022 | -6.045
-0.5 | 0.044 | 0.00412 | -0.023 | 10.622
0 | 0.113 | 0.00414 | -0.024 | 27.171
0.5 | 0.181 | 0.00394 | -0.025 | 46.046
1 | 0.249 | 0.00405 | -0.026 | 61.645
1.5 | 0.317 | 0.00444 | -0.027 | 71.449
2 | 0.385 | 0.00441 | -0.028 | 87.301
2.5 | 0.451 | 0.00655 | -0.029 | 68.878
3 | 0.516 | 0.00678 | -0.03 | 76.142
3.5 | 0.58 | 0.00708 | -0.031 | 81.824
4 | 0.64 | 0.00753 | -0.032 | 84.89
4.5 | 0.695 | 0.00793 | -0.033 | 87.648
5 | 0.745 | 0.00835 | -0.034 | 89.24
5.5 | 0.782 | 0.00887 | -0.035 | 88.151
6 | 0.786 | 0.00943 | -0.036 | 83.297
6.5 | 0.565 | 0.04213 | -0.02 | 13.422
7 | 0.52 | 0.01056 | -0.038 | 49.212
7.5 | 0.551 | 0.01129 | -0.039 | 48.848
8 | 0.478 | 0.05076 | -0.021 | 9.419
8.5 | 0.503 | 0.05826 | -0.02 | 8.632
9 | 0.648 | 0.01273 | -0.042 | 50.923
9.5 | 0.564 | 0.05525 | -0.027 | 10.216
10 | 0.585 | 0.06553 | -0.023 | 8.923
10.5 | 0.61 | 0.07397 | -0.022 | 8.243
11 | 0.773 | 0.01525 | -0.046 | 50.687
11.5 | 0.787 | 0.0198 | -0.046 | 39.749
12 | 0.697 | 0.07335 | -0.029 | 9.507
12.5 | 0.719 | 0.08355 | -0.027 | 8.605
13 | 0.745 | 0.09088 | -0.027 | 8.192
13.5 | 0.782 | 0.08004 | -0.033 | 9.768
14 | 0.802 | 0.09022 | -0.031 | 8.884
14.5 | 0.825 | 0.09916 | -0.03 | 8.32
15 | 0.851 | 0.10683 | -0.031 | 7.965
15.5 | 0.879 | 0.11226 | -0.032 | 7.829
16 | 0.903 | 0.11008 | -0.032 | 8.204
16.5 | 0.929 | 0.11805 | -0.032 | 7.867
17 | 0.957 | 0.12278 | -0.034 | 7.792
17.5 | 0.99 | 0.12115 | -0.037 | 8.174
18 | 1.017 | 0.12761 | -0.038 | 7.968
18.5 | 1.034 | 0.13364 | -0.035 | 7.734
19 | 1.062 | 0.13795 | -0.037 | 7.695
19.5 | 1.096 | 0.13569 | -0.04 | 8.076
20 | 1.123 | 0.14257 | -0.041 | 7.877

## 112. Re 10M Mach 0.50 (2)
BIGFOIL.COM POLAR EXPORT
NACA67A111
NACA67A111 |  |  |  | Cl Max: | 0.9203 | at alpha= | 7.5 | deg
XFOIL ncrit=9 |  |  |  | L/D Max: | 96.325 | at alpha= | 6 | deg
Re: | 10000000 |  |  | Cd Min: | 0.10917 | at alpha= | 12.5 | deg
Mach: | 0.5 |  |  | Cl=0 at alpha= | -1.0972 | deg
|  |  |  | @ Cl=0.1, Cd= | 0.0039061
|  |  |  | @ Cl=0.4, Cd= | 0.0057816
|  |  |  | @ Cl=0.6, Cd= | 0.0067648
alpha (deg) | Cl | Cd | Cm | Cl/Cd
-12 | -0.4959 | 0.10285 | -0.0626 | -4.8216
-11.5 | -0.5082 | 0.0911 | -0.0694 | -5.5785
-11 | -0.516 | 0.08087 | -0.0754 | -6.3806
-10.5 | -0.5308 | 0.06964 | -0.0826 | -7.6221
-10 | -0.5448 | 0.05684 | -0.0938 | -9.5848
-9.5 | -0.5864 | 0.04651 | -0.0978 | -12.608
-9 | -0.615 | 0.04006 | -0.0947 | -15.352
-8.5 | -0.6555 | 0.03404 | -0.0862 | -19.2568
-8 | -0.6874 | 0.02883 | -0.0745 | -23.8432
-7.5 | -0.7067 | 0.02183 | -0.064 | -32.3729
-7 | -0.7182 | 0.0136 | -0.0533 | -52.8088
-6.5 | -0.6824 | 0.00902 | -0.0467 | -75.6541
-6 | -0.6263 | 0.00771 | -0.0421 | -81.2322
-5.5 | -0.5644 | 0.00704 | -0.039 | -80.1705
-5 | -0.4999 | 0.00659 | -0.0368 | -75.8574
-4.5 | -0.4349 | 0.00623 | -0.0353 | -69.8074
-4 | -0.3704 | 0.0059 | -0.034 | -62.7797
-3.5 | -0.3054 | 0.00563 | -0.0332 | -54.2451
-3 | -0.241 | 0.00536 | -0.0326 | -44.9627
-2.5 | -0.1762 | 0.00516 | -0.0324 | -34.1473
-2 | -0.1112 | 0.00497 | -0.0323 | -22.3742
-1.5 | -0.0485 | 0.00468 | -0.0319 | -10.3632
-1 | 0.0117 | 0.00427 | -0.0312 | 2.74
-0.5 | 0.0718 | 0.0039 | -0.0306 | 18.4103
0 | 0.1183 | 0.00391 | -0.0274 | 30.2558
0.5 | 0.152 | 0.00423 | -0.0219 | 35.9338
1.5 | 0.254 | 0.00478 | -0.0169 | 53.1381
2 | 0.3087 | 0.00524 | -0.015 | 58.9122
2.5 | 0.3654 | 0.00564 | -0.0133 | 64.7872
3 | 0.4265 | 0.00589 | -0.0122 | 72.4109
3.5 | 0.4877 | 0.00614 | -0.011 | 79.43
4 | 0.5472 | 0.00646 | -0.0092 | 84.7059
4.5 | 0.6061 | 0.0068 | -0.007 | 89.1324
5 | 0.6609 | 0.00708 | -0.0036 | 93.3475
5.5 | 0.715 | 0.00752 | 0.0003 | 95.0798
6 | 0.7706 | 0.008 | 0.0043 | 96.325
6.5 | 0.8261 | 0.00863 | 0.0087 | 95.7242
7 | 0.8765 | 0.00977 | 0.0145 | 89.7134
7.5 | 0.9203 | 0.01335 | 0.0206 | 68.9363
8 | 0.9192 | 0.02195 | 0.0299 | 41.877
9 | 0.8542 | 0.03374 | 0.0543 | 25.3171
9.5 | 0.8162 | 0.04022 | 0.0621 | 20.2934
10 | 0.7773 | 0.04777 | 0.0659 | 16.2717
10.5 | 0.7413 | 0.05694 | 0.0643 | 13.019
11 | 0.7134 | 0.06962 | 0.0556 | 10.2471
11.5 | 0.7018 | 0.08395 | 0.0446 | 8.3597
12 | 0.6895 | 0.09606 | 0.0369 | 7.1778
12.5 | 0.6729 | 0.10917 | 0.0289 | 6.1638

## 113. Re 12M Mach 0.00 (1)
BIGFOIL.COM POLAR EXPORT
NACA67A111
NACA67A111 |  |  |  | Cl Max: | 0.982 | at alpha= | 10.5 | deg
JavaFoil+Calcfoil stall+Eppler ext transition |  |  |  | L/D Max: | 133.502 | at alpha= | 6.5 | deg
Re: | 12000000 |  |  | Cd Min: | 0.00477 | at alpha= | 0.5 | deg
Mach: | 0 |  |  | Cl=0 at alpha= | -0.81667 | deg
|  |  |  | @ Cl=0.1, Cd= | 0.0048859
|  |  |  | @ Cl=0.4, Cd= | 0.0055766
|  |  |  | @ Cl=0.6, Cd= | 0.0057605
alpha (deg) | Cl | Cd | Cm | Cl/Cd
-16 | -0.564 | 0.11406 | 0.004 | -4.946
-15.5 | -0.585 | 0.10633 | 0.004 | -5.504
-15 | -0.605 | 0.10038 | 0.003 | -6.029
-14.5 | -0.624 | 0.0956 | 0.003 | -6.523
-14 | -0.641 | 0.09063 | 0.002 | -7.073
-13.5 | -0.657 | 0.0861 | 0.002 | -7.628
-13 | -0.673 | 0.07839 | 0.002 | -8.59
-12.5 | -0.682 | 0.07661 | 0.001 | -8.905
-12 | -0.693 | 0.07034 | 0.001 | -9.847
-11.5 | -0.704 | 0.06207 | 0 | -11.34
-11 | -0.849 | 0.01073 | -0.001 | -79.117
-10.5 | -0.848 | 0.00998 | -0.002 | -84.946
-10 | -0.841 | 0.00945 | -0.002 | -88.974
-9.5 | -0.828 | 0.009 | -0.003 | -91.955
-9 | -0.809 | 0.00709 | -0.004 | -114.119
-8.5 | -0.785 | 0.0074 | -0.005 | -106.064
-8 | -0.755 | 0.00709 | -0.006 | -106.435
-7.5 | -0.72 | 0.0074 | -0.007 | -97.372
-7 | -0.68 | 0.00707 | -0.008 | -96.278
-6.5 | -0.635 | 0.0068 | -0.009 | -93.375
-6 | -0.587 | 0.00653 | -0.01 | -89.857
-5.5 | -0.536 | 0.00628 | -0.011 | -85.312
-5 | -0.483 | 0.00606 | -0.012 | -79.66
-4.5 | -0.429 | 0.00586 | -0.012 | -73.123
-4 | -0.373 | 0.00567 | -0.013 | -65.78
-3.5 | -0.316 | 0.00584 | -0.014 | -54.083
-3 | -0.258 | 0.00531 | -0.015 | -48.573
-2.5 | -0.2 | 0.00561 | -0.016 | -35.598
-2 | -0.141 | 0.0056 | -0.017 | -25.119
-1.5 | -0.081 | 0.00508 | -0.018 | -16
-1 | -0.022 | 0.00507 | -0.019 | -4.296
-0.5 | 0.038 | 0.00502 | -0.02 | 7.544
0 | 0.098 | 0.00489 | -0.021 | 19.948
0.5 | 0.157 | 0.00477 | -0.022 | 32.959
1 | 0.216 | 0.00483 | -0.023 | 44.771
1.5 | 0.276 | 0.00486 | -0.024 | 56.766
2 | 0.335 | 0.00507 | -0.025 | 65.94
2.5 | 0.393 | 0.00555 | -0.025 | 70.769
3 | 0.451 | 0.00577 | -0.026 | 78.1
3.5 | 0.508 | 0.00594 | -0.027 | 85.457
4 | 0.564 | 0.00561 | -0.028 | 100.575
4.5 | 0.619 | 0.00584 | -0.029 | 105.964
5 | 0.672 | 0.00608 | -0.03 | 110.496
5.5 | 0.723 | 0.00633 | -0.031 | 114.244
6 | 0.77 | 0.00648 | -0.032 | 118.806
6.5 | 0.813 | 0.00609 | -0.033 | 133.502
7 | 0.852 | 0.0081 | -0.034 | 105.255
7.5 | 0.887 | 0.00847 | -0.034 | 104.695
8 | 0.917 | 0.00879 | -0.035 | 104.352
8.5 | 0.941 | 0.00921 | -0.036 | 102.136
9 | 0.96 | 0.00972 | -0.037 | 98.714
9.5 | 0.973 | 0.01019 | -0.038 | 95.464
10 | 0.98 | 0.01064 | -0.039 | 92.163
10.5 | 0.982 | 0.01121 | -0.039 | 87.641
11 | 0.977 | 0.01204 | -0.04 | 81.169
11.5 | 0.967 | 0.01288 | -0.041 | 75.09
12 | 0.948 | 0.01444 | -0.041 | 65.631
12.5 | 0.918 | 0.01745 | -0.041 | 52.612
13 | 0.767 | 0.07511 | -0.027 | 10.208
13.5 | 0.744 | 0.08328 | -0.026 | 8.93
14 | 0.723 | 0.08807 | -0.026 | 8.212
14.5 | 0.7 | 0.09426 | -0.026 | 7.428
15 | 0.675 | 0.10353 | -0.025 | 6.518
15.5 | 0.652 | 0.109 | -0.025 | 5.977

## 114. Re 12M Mach 0.00 (2)
BIGFOIL.COM POLAR EXPORT
NACA67A111
NACA67A111 |  |  |  | Cl Max: | 1.7027 | at alpha= | 20 | deg
XFOIL ncrit=9 |  |  |  | L/D Max: | 117.596 | at alpha= | 9.5 | deg
Re: | 12000000 |  |  | Cd Min: | 0.03272 | at alpha= | 20 | deg
Mach: | 0 |  |  | Cl=0 at alpha= | -0.99899 | deg
|  |  |  | @ Cl=0.1, Cd= | 0.004687
|  |  |  | @ Cl=0.4, Cd= | 0.0054216
|  |  |  | @ Cl=0.6, Cd= | 0.0062407
alpha (deg) | Cl | Cd | Cm | Cl/Cd
-19 | -1.594 | 0.02479 | -0.0664 | -64.3001
-18.5 | -1.566 | 0.02298 | -0.0656 | -68.1462
-18 | -1.5505 | 0.02137 | -0.0616 | -72.555
-17.5 | -1.533 | 0.01985 | -0.0575 | -77.2292
-16 | -1.4607 | 0.01637 | -0.0463 | -89.2303
-15.5 | -1.4337 | 0.01536 | -0.0425 | -93.3398
-15 | -1.405 | 0.01445 | -0.0387 | -97.2318
-14.5 | -1.3757 | 0.01365 | -0.0347 | -100.7839
-14 | -1.3396 | 0.01305 | -0.0318 | -102.6513
-13.5 | -1.2985 | 0.01237 | -0.03 | -104.9717
-13 | -1.2546 | 0.01183 | -0.0286 | -106.0524
-12.5 | -1.2093 | 0.01129 | -0.0274 | -107.1125
-12 | -1.1622 | 0.01084 | -0.0265 | -107.214
-11.5 | -1.1146 | 0.01038 | -0.0257 | -107.3796
-10.5 | -1.0186 | 0.00932 | -0.024 | -109.2918
-10 | -0.9691 | 0.00886 | -0.0234 | -109.3792
-9.5 | -0.9195 | 0.00838 | -0.0228 | -109.7255
-9 | -0.8683 | 0.00802 | -0.0224 | -108.2668
-8.5 | -0.8161 | 0.00772 | -0.0223 | -105.7124
-8 | -0.7633 | 0.00743 | -0.0222 | -102.7322
-7.5 | -0.7102 | 0.00714 | -0.0222 | -99.4678
-7 | -0.6574 | 0.0068 | -0.0221 | -96.6765
-6.5 | -0.6041 | 0.0065 | -0.022 | -92.9385
-6 | -0.5504 | 0.00622 | -0.0221 | -88.4887
-5 | -0.441 | 0.0058 | -0.0225 | -76.0345
-4.5 | -0.3862 | 0.00555 | -0.0227 | -69.5856
-4 | -0.331 | 0.00534 | -0.023 | -61.985
-3.5 | -0.2757 | 0.00512 | -0.0232 | -53.8477
-3 | -0.2204 | 0.00497 | -0.0235 | -44.3461
-2.5 | -0.164 | 0.00481 | -0.024 | -34.0956
-2 | -0.1085 | 0.00465 | -0.0243 | -23.3333
-1.5 | -0.0534 | 0.00442 | -0.0246 | -12.0814
-1 | -0.0001 | 0.00411 | -0.0245 | -0.024331
-0.5 | 0.0496 | 0.00426 | -0.0237 | 11.6432
0 | 0.0939 | 0.00468 | -0.0221 | 20.0641
0.5 | 0.1372 | 0.00473 | -0.0203 | 29.0063
1 | 0.1833 | 0.00437 | -0.019 | 41.9451
1.5 | 0.2345 | 0.00451 | -0.0185 | 51.9956
2 | 0.2863 | 0.00489 | -0.0181 | 58.5481
2.5 | 0.339 | 0.00518 | -0.0179 | 65.444
3 | 0.3935 | 0.0054 | -0.018 | 72.8704
3.5 | 0.4477 | 0.00558 | -0.018 | 80.233
4 | 0.5019 | 0.00579 | -0.0181 | 86.6839
4.5 | 0.5555 | 0.00604 | -0.018 | 91.9702
5 | 0.6087 | 0.00628 | -0.0179 | 96.9268
5.5 | 0.6619 | 0.00651 | -0.0178 | 101.6743
6 | 0.714 | 0.0068 | -0.0175 | 105
6.5 | 0.7665 | 0.00706 | -0.0173 | 108.5694
7 | 0.8183 | 0.00734 | -0.017 | 111.485
8 | 0.9187 | 0.00805 | -0.0158 | 114.1242
8.5 | 0.969 | 0.00835 | -0.0152 | 116.0479
9 | 1.0183 | 0.00869 | -0.0145 | 117.1807
9.5 | 1.0666 | 0.00907 | -0.0136 | 117.5965
10 | 1.1131 | 0.00953 | -0.0124 | 116.7996
10.5 | 1.1577 | 0.01008 | -0.0108 | 114.8512
12 | 1.2797 | 0.01145 | -0.0039 | 111.7642
12.5 | 1.3185 | 0.01196 | -0.0014 | 110.2425
13 | 1.3566 | 0.01254 | 0.0011 | 108.1818
13.5 | 1.3934 | 0.01319 | 0.0038 | 105.6406
14 | 1.4288 | 0.01391 | 0.0065 | 102.7175
14.5 | 1.458 | 0.01502 | 0.0101 | 97.0706
15 | 1.4911 | 0.01575 | 0.013 | 94.673
15.5 | 1.5185 | 0.01678 | 0.0167 | 90.4946
16 | 1.5557 | 0.01777 | 0.0182 | 87.5464
17.5 | 1.6268 | 0.02199 | 0.0283 | 73.9791
18 | 1.6416 | 0.02404 | 0.0322 | 68.2862
18.5 | 1.6706 | 0.02509 | 0.0343 | 66.5843
19 | 1.684 | 0.02731 | 0.0376 | 61.6624
19.5 | 1.6912 | 0.0301 | 0.041 | 56.186
20 | 1.7027 | 0.03272 | 0.0435 | 52.0385

## 115. Re 12M Mach 0.10 (1)
BIGFOIL.COM POLAR EXPORT
NACA67A111
NACA67A111 |  |  |  | Cl Max: | 0.971 | at alpha= | 10 | deg
JavaFoil+Calcfoil stall+Eppler ext transition |  |  |  | L/D Max: | 130.798 | at alpha= | 6 | deg
Re: | 12000000 |  |  | Cd Min: | 0.00482 | at alpha= | 0.5 | deg
Mach: | 0.1 |  |  | Cl=0 at alpha= | -0.81667 | deg
|  |  |  | @ Cl=0.1, Cd= | 0.004936
|  |  |  | @ Cl=0.4, Cd= | 0.0056412
|  |  |  | @ Cl=0.6, Cd= | 0.0057867
alpha (deg) | Cl | Cd | Cm | Cl/Cd
-15.5 | -0.542 | 0.10775 | 0.004 | -5.035
-15 | -0.566 | 0.10143 | 0.003 | -5.579
-14.5 | -0.587 | 0.09704 | 0.003 | -6.053
-14 | -0.609 | 0.09136 | 0.002 | -6.664
-13.5 | -0.629 | 0.08544 | 0.002 | -7.364
-13 | -0.646 | 0.08167 | 0.002 | -7.908
-12.5 | -0.664 | 0.07395 | 0.001 | -8.976
-12 | -0.673 | 0.07252 | 0.001 | -9.276
-11.5 | -0.684 | 0.06597 | 0 | -10.367
-11 | -0.832 | 0.01114 | -0.001 | -74.733
-10.5 | -0.837 | 0.01016 | -0.002 | -82.378
-10 | -0.833 | 0.00957 | -0.002 | -87.036
-9.5 | -0.822 | 0.00909 | -0.003 | -90.438
-9 | -0.806 | 0.00715 | -0.004 | -112.714
-8.5 | -0.783 | 0.00746 | -0.005 | -104.961
-8 | -0.755 | 0.00714 | -0.006 | -105.638
-7.5 | -0.721 | 0.00689 | -0.007 | -104.648
-7 | -0.682 | 0.00708 | -0.008 | -96.396
-6.5 | -0.637 | 0.00679 | -0.009 | -93.826
-6 | -0.589 | 0.00654 | -0.01 | -90.075
-5.5 | -0.538 | 0.00634 | -0.011 | -84.868
-5 | -0.485 | 0.00611 | -0.012 | -79.36
-4.5 | -0.431 | 0.0059 | -0.013 | -72.919
-4 | -0.375 | 0.00572 | -0.013 | -65.477
-3.5 | -0.317 | 0.00549 | -0.014 | -57.795
-3 | -0.259 | 0.00529 | -0.015 | -49.036
-2.5 | -0.201 | 0.00561 | -0.016 | -35.767
-2 | -0.141 | 0.00559 | -0.017 | -25.276
-1.5 | -0.082 | 0.00505 | -0.018 | -16.175
-1 | -0.022 | 0.0051 | -0.019 | -4.292
-0.5 | 0.038 | 0.00506 | -0.02 | 7.528
0 | 0.098 | 0.00494 | -0.021 | 19.857
0.5 | 0.158 | 0.00482 | -0.022 | 32.796
1 | 0.217 | 0.00486 | -0.023 | 44.746
1.5 | 0.277 | 0.00486 | -0.024 | 57.051
2 | 0.336 | 0.00502 | -0.025 | 66.958
2.5 | 0.395 | 0.00563 | -0.026 | 70.216
3 | 0.453 | 0.00576 | -0.026 | 78.727
3.5 | 0.51 | 0.00593 | -0.027 | 86.118
4 | 0.567 | 0.00564 | -0.028 | 100.439
4.5 | 0.621 | 0.00588 | -0.029 | 105.731
5 | 0.675 | 0.00609 | -0.03 | 110.798
5.5 | 0.726 | 0.00631 | -0.031 | 115.107
6 | 0.773 | 0.00591 | -0.032 | 130.798
6.5 | 0.815 | 0.00784 | -0.033 | 103.987
7 | 0.854 | 0.00816 | -0.034 | 104.662
7.5 | 0.888 | 0.00853 | -0.035 | 104.101
8 | 0.916 | 0.00887 | -0.035 | 103.28
8.5 | 0.939 | 0.00929 | -0.036 | 101.06
9 | 0.956 | 0.00983 | -0.037 | 97.202
9.5 | 0.966 | 0.0103 | -0.038 | 93.816
10 | 0.971 | 0.01077 | -0.039 | 90.086
10.5 | 0.969 | 0.01138 | -0.04 | 85.109
11 | 0.96 | 0.01228 | -0.04 | 78.178
11.5 | 0.946 | 0.01314 | -0.041 | 71.942
12 | 0.901 | 0.01843 | -0.04 | 48.903
12.5 | 0.768 | 0.06474 | -0.03 | 11.868
13 | 0.739 | 0.075 | -0.028 | 9.856
13.5 | 0.709 | 0.08609 | -0.025 | 8.241
14 | 0.686 | 0.09032 | -0.026 | 7.591
14.5 | 0.66 | 0.09619 | -0.026 | 6.859
15 | 0.632 | 0.10444 | -0.025 | 6.051

## 116. Re 12M Mach 0.10 (2)
BIGFOIL.COM POLAR EXPORT
NACA67A111
NACA67A111 |  |  |  | Cl Max: | 1.4938 | at alpha= | 15 | deg
XFOIL ncrit=9 |  |  |  | L/D Max: | 116.881 | at alpha= | 9.5 | deg
Re: | 12000000 |  |  | Cd Min: | 0.02793 | at alpha= | -19 | deg
Mach: | 0.1 |  |  | Cl=0 at alpha= | -1.0019 | deg
|  |  |  | @ Cl=0.1, Cd= | 0.0046762
|  |  |  | @ Cl=0.4, Cd= | 0.0054171
|  |  |  | @ Cl=0.6, Cd= | 0.0062489
alpha (deg) | Cl | Cd | Cm | Cl/Cd
-19 | -1.5864 | 0.02793 | -0.0716 | -56.7991
-18.5 | -1.5504 | 0.02528 | -0.0735 | -61.3291
-18 | -1.5417 | 0.02324 | -0.0688 | -66.3382
-17.5 | -1.5289 | 0.02134 | -0.0642 | -71.6448
-17 | -1.5093 | 0.01987 | -0.0601 | -75.9587
-16.5 | -1.4835 | 0.01873 | -0.0564 | -79.2045
-16 | -1.4578 | 0.01761 | -0.0525 | -82.7825
-15.5 | -1.4332 | 0.01637 | -0.0481 | -87.5504
-15 | -1.4062 | 0.01526 | -0.0439 | -92.1494
-14.5 | -1.378 | 0.01427 | -0.0395 | -96.5662
-14 | -1.345 | 0.01361 | -0.0357 | -98.8244
-13.5 | -1.3066 | 0.01277 | -0.033 | -102.3179
-13 | -1.2632 | 0.01213 | -0.0312 | -104.1385
-12.5 | -1.2178 | 0.01154 | -0.0297 | -105.5286
-12 | -1.1704 | 0.01105 | -0.0285 | -105.9186
-11.5 | -1.1224 | 0.01056 | -0.0275 | -106.2879
-11 | -1.0735 | 0.01008 | -0.0265 | -106.498
-10.5 | -1.0248 | 0.0095 | -0.0255 | -107.8737
-10 | -0.9751 | 0.009 | -0.0247 | -108.3444
-9.5 | -0.9253 | 0.00848 | -0.0239 | -109.1156
-9 | -0.8738 | 0.0081 | -0.0234 | -107.8765
-8.5 | -0.8212 | 0.00778 | -0.0231 | -105.5527
-8 | -0.7679 | 0.00747 | -0.023 | -102.7979
-7 | -0.6611 | 0.00685 | -0.0227 | -96.5109
-6.5 | -0.6074 | 0.00654 | -0.0225 | -92.8746
-6 | -0.5534 | 0.00625 | -0.0225 | -88.544
-5.5 | -0.4985 | 0.00604 | -0.0226 | -82.5331
-5 | -0.4432 | 0.00582 | -0.0228 | -76.1512
-4.5 | -0.3881 | 0.00557 | -0.023 | -69.6768
-4 | -0.3325 | 0.00535 | -0.0232 | -62.1495
-3.5 | -0.277 | 0.00513 | -0.0235 | -53.9961
-3 | -0.2213 | 0.00497 | -0.0238 | -44.5272
-2.5 | -0.1646 | 0.00482 | -0.0242 | -34.1494
-2 | -0.1088 | 0.00466 | -0.0245 | -23.3476
-1.5 | -0.0534 | 0.00442 | -0.0248 | -12.0814
-1 | 0.0002 | 0.00411 | -0.0247 | 0.048662
-0.5 | 0.05 | 0.00426 | -0.0239 | 11.7371
0 | 0.0946 | 0.00467 | -0.0222 | 20.257
0.5 | 0.1378 | 0.00472 | -0.0204 | 29.1949
1 | 0.1839 | 0.00436 | -0.019 | 42.1789
1.5 | 0.2353 | 0.00451 | -0.0185 | 52.1729
2 | 0.2873 | 0.0049 | -0.0181 | 58.6327
2.5 | 0.3403 | 0.00519 | -0.0178 | 65.5684
3 | 0.3951 | 0.0054 | -0.0179 | 73.1667
3.5 | 0.4495 | 0.00559 | -0.0179 | 80.4114
4 | 0.504 | 0.00581 | -0.018 | 86.747
4.5 | 0.5579 | 0.00606 | -0.0179 | 92.0627
5 | 0.6114 | 0.0063 | -0.0177 | 97.0476
5.5 | 0.6649 | 0.00653 | -0.0176 | 101.8224
6 | 0.7173 | 0.00683 | -0.0172 | 105.022
6.5 | 0.7701 | 0.00708 | -0.0169 | 108.7712
7 | 0.8222 | 0.00738 | -0.0165 | 111.4092
8.5 | 0.9739 | 0.0084 | -0.0144 | 115.9405
9 | 1.0235 | 0.00876 | -0.0135 | 116.8379
9.5 | 1.0718 | 0.00917 | -0.0124 | 116.8811
10 | 1.1183 | 0.00966 | -0.011 | 115.766
10.5 | 1.1629 | 0.01026 | -0.0092 | 113.3431
11 | 1.2049 | 0.01067 | -0.0068 | 112.9241
11.5 | 1.2444 | 0.01117 | -0.004 | 111.4056
12 | 1.2847 | 0.01164 | -0.0014 | 110.3694
12.5 | 1.324 | 0.0122 | 0.0012 | 108.5246
13 | 1.3624 | 0.01284 | 0.0039 | 106.1059
13.5 | 1.3991 | 0.01355 | 0.0069 | 103.2546
14 | 1.4333 | 0.01445 | 0.01 | 99.1903
14.5 | 1.4624 | 0.01565 | 0.0139 | 93.4441
15 | 1.4938 | 0.01654 | 0.0173 | 90.3144

## 117. Re 12M Mach 0.25 (1)
BIGFOIL.COM POLAR EXPORT
NACA67A111
NACA67A111 |  |  |  | Cl Max: | 0.915 | at alpha= | 8.5 | deg
JavaFoil+Calcfoil stall+Eppler ext transition |  |  |  | L/D Max: | 126.728 | at alpha= | 5.5 | deg
Re: | 12000000 |  |  | Cd Min: | 0.00477 | at alpha= | 0.5 | deg
Mach: | 0.25 |  |  | Cl=0 at alpha= | -0.81967 | deg
|  |  |  | @ Cl=0.1, Cd= | 0.0049776
|  |  |  | @ Cl=0.4, Cd= | 0.005572
|  |  |  | @ Cl=0.6, Cd= | 0.08896
alpha (deg) | Cl | Cd | Cm | Cl/Cd
-14 | -0.306 | 0.09551 | 0.002 | -3.208
-13.5 | -0.366 | 0.09075 | 0.002 | -4.033
-13 | -0.42 | 0.08525 | 0.001 | -4.928
-12.5 | -0.469 | 0.08232 | 0.001 | -5.695
-12 | -0.514 | 0.0757 | 0.001 | -6.785
-11.5 | -0.55 | 0.07319 | 0 | -7.518
-11 | -0.581 | 0.06861 | 0 | -8.476
-10.5 | -0.611 | 0.05897 | -0.001 | -10.365
-10 | -0.755 | 0.01103 | -0.003 | -68.446
-9.5 | -0.772 | 0.00973 | -0.003 | -79.317
-9 | -0.773 | 0.00921 | -0.004 | -84.017
-8.5 | -0.765 | 0.00872 | -0.005 | -87.777
-8 | -0.747 | 0.00683 | -0.006 | -109.409
-7.5 | -0.721 | 0.00709 | -0.007 | -101.728
-7 | -0.688 | 0.00682 | -0.008 | -100.939
-6.5 | -0.646 | 0.00704 | -0.009 | -91.802
-6 | -0.599 | 0.00677 | -0.01 | -88.529
-5.5 | -0.549 | 0.00646 | -0.011 | -84.95
-5 | -0.496 | 0.00625 | -0.012 | -79.355
-4.5 | -0.441 | 0.00597 | -0.013 | -73.838
-4 | -0.384 | 0.00578 | -0.014 | -66.494
-3.5 | -0.326 | 0.00551 | -0.015 | -59.156
-3 | -0.266 | 0.00539 | -0.016 | -49.365
-2.5 | -0.206 | 0.00522 | -0.017 | -39.449
-2 | -0.145 | 0.00524 | -0.018 | -27.717
-1.5 | -0.084 | 0.00511 | -0.019 | -16.438
-1 | -0.022 | 0.00505 | -0.02 | -4.45
-0.5 | 0.039 | 0.00483 | -0.021 | 8.108
0 | 0.101 | 0.00498 | -0.021 | 20.221
0.5 | 0.162 | 0.00477 | -0.022 | 34
1 | 0.223 | 0.00487 | -0.023 | 45.834
1.5 | 0.285 | 0.0049 | -0.024 | 58.073
2 | 0.345 | 0.00504 | -0.025 | 68.567
2.5 | 0.406 | 0.00563 | -0.026 | 72.006
3 | 0.465 | 0.00538 | -0.027 | 86.495
3.5 | 0.524 | 0.00555 | -0.028 | 94.303
4 | 0.581 | 0.00576 | -0.029 | 100.872
4.5 | 0.637 | 0.00594 | -0.03 | 107.146
5 | 0.69 | 0.00622 | -0.031 | 111.044
5.5 | 0.741 | 0.00585 | -0.032 | 126.728
6 | 0.786 | 0.00776 | -0.033 | 101.238
6.5 | 0.826 | 0.00811 | -0.034 | 101.8
7 | 0.86 | 0.0087 | -0.035 | 98.796
7.5 | 0.887 | 0.00886 | -0.035 | 100.06
8 | 0.905 | 0.00941 | -0.036 | 96.225
8.5 | 0.915 | 0.00987 | -0.037 | 92.779
9 | 0.915 | 0.01049 | -0.038 | 87.224
9.5 | 0.906 | 0.011 | -0.039 | 82.316
10 | 0.884 | 0.01188 | -0.04 | 74.375
10.5 | 0.717 | 0.05458 | -0.027 | 13.13
11 | 0.672 | 0.0663 | -0.023 | 10.131
11.5 | 0.63 | 0.07335 | -0.022 | 8.59
12 | 0.587 | 0.07527 | -0.024 | 7.793
12.5 | 0.535 | 0.07955 | -0.024 | 6.728
13 | 0.479 | 0.08436 | -0.025 | 5.674
13.5 | 0.417 | 0.08896 | -0.025 | 4.692

## 118. Re 12M Mach 0.25 (2)
BIGFOIL.COM POLAR EXPORT
NACA67A111
NACA67A111 |  |  |  | Cl Max: | 1.451 | at alpha= | 15 | deg
XFOIL ncrit=9 |  |  |  | L/D Max: | 113.663 | at alpha= | 8.5 | deg
Re: | 12000000 |  |  | Cd Min: | 0.21647 | at alpha= | 20 | deg
Mach: | 0.25 |  |  | Cl=0 at alpha= | -1.0173 | deg
|  |  |  | @ Cl=0.1, Cd= | 0.0046324
|  |  |  | @ Cl=0.4, Cd= | 0.0054369
|  |  |  | @ Cl=0.6, Cd= | 0.0062829
alpha (deg) | Cl | Cd | Cm | Cl/Cd
-19 | -0.6695 | 0.20144 | 0.0041 | -3.3236
-18 | -0.7502 | 0.15049 | -0.025 | -4.985
-17.5 | -1.0649 | 0.08508 | -0.0657 | -12.5165
-17 | -1.1659 | 0.05449 | -0.0917 | -21.3966
-16.5 | -1.1951 | 0.0457 | -0.0948 | -26.151
-16 | -1.2383 | 0.03764 | -0.094 | -32.8985
-15.5 | -1.2765 | 0.03134 | -0.0892 | -40.7307
-15 | -1.3127 | 0.02594 | -0.0815 | -50.6052
-14.5 | -1.3242 | 0.02232 | -0.0735 | -59.328
-14 | -1.3115 | 0.02013 | -0.0667 | -65.1515
-13.5 | -1.3101 | 0.01713 | -0.058 | -76.4799
-13 | -1.2891 | 0.01537 | -0.0509 | -83.8712
-12.5 | -1.2539 | 0.01408 | -0.0458 | -89.0554
-12 | -1.2097 | 0.01297 | -0.0423 | -93.2691
-11.5 | -1.1622 | 0.01204 | -0.0394 | -96.5282
-11 | -1.1122 | 0.01126 | -0.0369 | -98.7744
-10.5 | -1.0607 | 0.01054 | -0.0348 | -100.6357
-10 | -1.0072 | 0.01 | -0.0331 | -100.72
-9.5 | -0.9562 | 0.00923 | -0.0311 | -103.597
-9 | -0.9031 | 0.00865 | -0.0296 | -104.4046
-8.5 | -0.8488 | 0.00816 | -0.0283 | -104.0196
-8 | -0.7934 | 0.00776 | -0.0274 | -102.2423
-7.5 | -0.7374 | 0.00741 | -0.0267 | -99.5142
-7 | -0.681 | 0.0071 | -0.0262 | -95.9155
-6.5 | -0.6255 | 0.00673 | -0.0256 | -92.9421
-6 | -0.5696 | 0.00639 | -0.0251 | -89.1393
-5.5 | -0.5128 | 0.00613 | -0.0248 | -83.6542
-5 | -0.4552 | 0.0059 | -0.0248 | -77.1525
-4.5 | -0.3982 | 0.00564 | -0.0248 | -70.6028
-4 | -0.3406 | 0.00543 | -0.0249 | -62.7256
-3.5 | -0.2834 | 0.00519 | -0.025 | -54.605
-3 | -0.226 | 0.00501 | -0.0251 | -45.1098
-2.5 | -0.1676 | 0.00485 | -0.0255 | -34.5567
-2 | -0.1101 | 0.00469 | -0.0258 | -23.4755
-1.5 | -0.0531 | 0.00445 | -0.0259 | -11.9326
-1 | 0.0019 | 0.00411 | -0.0258 | 0.46229
0 | 0.0978 | 0.00464 | -0.0229 | 21.0776
1 | 0.1872 | 0.00433 | -0.0191 | 43.2333
1.5 | 0.2398 | 0.00455 | -0.0184 | 52.7033
2 | 0.2929 | 0.00495 | -0.0179 | 59.1717
2.5 | 0.3472 | 0.00524 | -0.0175 | 66.2595
3 | 0.4035 | 0.00545 | -0.0174 | 74.0367
3.5 | 0.4596 | 0.00564 | -0.0173 | 81.4894
4 | 0.5155 | 0.00588 | -0.0171 | 87.6701
4.5 | 0.5709 | 0.00614 | -0.0168 | 92.9805
5 | 0.6259 | 0.00641 | -0.0164 | 97.6443
5.5 | 0.6807 | 0.00668 | -0.0158 | 101.9012
6 | 0.7351 | 0.00697 | -0.0151 | 105.4663
6.5 | 0.7895 | 0.00725 | -0.0144 | 108.8966
7 | 0.8425 | 0.00762 | -0.0133 | 110.5643
7.5 | 0.895 | 0.00803 | -0.012 | 111.457
8 | 0.9476 | 0.00839 | -0.0107 | 112.944
8.5 | 0.9991 | 0.00879 | -0.0091 | 113.6633
9 | 1.0495 | 0.00926 | -0.0072 | 113.3369
9.5 | 1.096 | 0.00982 | -0.0045 | 111.609
10 | 1.1395 | 0.01038 | -0.001 | 109.7784
10.5 | 1.1829 | 0.01101 | 0.0024 | 107.4387
11 | 1.2266 | 0.01165 | 0.0058 | 105.2876
11.5 | 1.2694 | 0.0124 | 0.0094 | 102.371
12 | 1.311 | 0.01328 | 0.0131 | 98.7199
12.5 | 1.3493 | 0.01434 | 0.0173 | 94.0934
13 | 1.386 | 0.0155 | 0.0217 | 89.4194
13.5 | 1.4167 | 0.01704 | 0.0268 | 83.1397
14 | 1.4301 | 0.01967 | 0.0338 | 72.7046
14.5 | 1.4272 | 0.02313 | 0.042 | 61.7034
15 | 1.451 | 0.02544 | 0.046 | 57.0362
15.5 | 1.4458 | 0.02929 | 0.0524 | 49.3616
16 | 1.4271 | 0.03437 | 0.0582 | 41.5217
16.5 | 1.3847 | 0.04199 | 0.0622 | 32.9769
17 | 1.3273 | 0.05293 | 0.0615 | 25.0765
17.5 | 1.298 | 0.06349 | 0.0568 | 20.4442
18 | 1.1685 | 0.09642 | 0.0329 | 12.1189
18.5 | 1.1981 | 0.10016 | 0.0315 | 11.9619
19 | 0.9031 | 0.1692 | -0.0138 | 5.3375
19.5 | 0.8681 | 0.18892 | -0.0254 | 4.5951
20 | 0.8175 | 0.21647 | -0.0391 | 3.7765

## 119. Re 12M Mach 0.50 (1)
BIGFOIL.COM POLAR EXPORT
NACA67A111
NACA67A111 |  |  |  | Cl Max: | 1.119 | at alpha= | 20 | deg
JavaFoil+Calcfoil stall+Eppler ext transition |  |  |  | L/D Max: | 92.095 | at alpha= | 5 | deg
Re: | 12000000 |  |  | Cd Min: | 0.00442 | at alpha= | 0.5 | deg
Mach: | 0.5 |  |  | Cl=0 at alpha= | -0.81884 | deg
|  |  |  | @ Cl=0.1, Cd= | 0.0048074
|  |  |  | @ Cl=0.4, Cd= | 0.0052857
|  |  |  | @ Cl=0.6, Cd= | 0.00704
alpha (deg) | Cl | Cd | Cm | Cl/Cd
-20 | -1.037 | 0.15241 | 0.01 | -6.803
-19.5 | -1.009 | 0.14994 | 0.009 | -6.732
-19 | -0.988 | 0.13759 | 0.009 | -7.181
-18.5 | -0.964 | 0.1279 | 0.009 | -7.534
-18 | -0.934 | 0.125 | 0.008 | -7.471
-17.5 | -0.904 | 0.12214 | 0.007 | -7.399
-17 | -0.877 | 0.1163 | 0.006 | -7.541
-16.5 | -0.852 | 0.10843 | 0.006 | -7.857
-16 | -0.824 | 0.11376 | 0.005 | -7.245
-15.5 | -0.797 | 0.10746 | 0.005 | -7.413
-15 | -0.772 | 0.09823 | 0.004 | -7.861
-14.5 | -0.748 | 0.09049 | 0.004 | -8.264
-14 | -0.728 | 0.07927 | 0.003 | -9.183
-13.5 | -0.812 | 0.01983 | 0.004 | -40.923
-13 | -0.66 | 0.08939 | 0.002 | -7.387
-12.5 | -0.635 | 0.08143 | 0.001 | -7.797
-12 | -0.613 | 0.07054 | 0.001 | -8.697
-11.5 | -0.59 | 0.06367 | 0 | -9.263
-11 | -0.664 | 0.0143 | -0.001 | -46.451
-10.5 | -0.525 | 0.07219 | -0.001 | -7.269
-10 | -0.499 | 0.06387 | -0.001 | -7.81
-9.5 | -0.474 | 0.05725 | -0.002 | -8.276
-9 | -0.533 | 0.01262 | -0.005 | -42.266
-8.5 | -0.417 | 0.05537 | -0.003 | -7.535
-8 | -0.39 | 0.05198 | -0.003 | -7.504
-7.5 | -0.365 | 0.0454 | -0.004 | -8.047
-7 | -0.414 | 0.00903 | -0.009 | -45.839
-6.5 | -0.558 | 0.00841 | -0.01 | -66.326
-6 | -0.594 | 0.00793 | -0.011 | -74.921
-5.5 | -0.573 | 0.00756 | -0.012 | -75.819
-5 | -0.532 | 0.00631 | -0.013 | -84.367
-4.5 | -0.481 | 0.00602 | -0.014 | -79.889
-4 | -0.423 | 0.00575 | -0.015 | -73.55
-3.5 | -0.361 | 0.00553 | -0.017 | -65.281
-3 | -0.296 | 0.00571 | -0.018 | -51.875
-2.5 | -0.23 | 0.00549 | -0.019 | -41.814
-2 | -0.162 | 0.00537 | -0.02 | -30.143
-1.5 | -0.094 | 0.00475 | -0.021 | -19.708
-1 | -0.025 | 0.00459 | -0.022 | -5.469
-0.5 | 0.044 | 0.00471 | -0.023 | 9.274
0 | 0.113 | 0.00483 | -0.024 | 23.321
0.5 | 0.181 | 0.00442 | -0.025 | 41.028
1 | 0.249 | 0.00445 | -0.026 | 55.993
1.5 | 0.317 | 0.00476 | -0.027 | 66.674
2 | 0.385 | 0.00497 | -0.028 | 77.547
2.5 | 0.452 | 0.00638 | -0.029 | 70.773
3 | 0.517 | 0.0066 | -0.03 | 78.239
3.5 | 0.58 | 0.00691 | -0.031 | 83.898
4 | 0.64 | 0.0073 | -0.032 | 87.643
4.5 | 0.696 | 0.00768 | -0.033 | 90.575
5 | 0.745 | 0.00809 | -0.034 | 92.095
5.5 | 0.782 | 0.00859 | -0.035 | 90.993
6 | 0.786 | 0.00914 | -0.036 | 86.052
6.5 | 0.567 | 0.04127 | -0.021 | 13.734
7 | 0.52 | 0.01026 | -0.038 | 50.715
7.5 | 0.552 | 0.01101 | -0.039 | 50.155
8 | 0.479 | 0.05013 | -0.022 | 9.548
8.5 | 0.503 | 0.05775 | -0.02 | 8.711
9 | 0.649 | 0.01229 | -0.042 | 52.801
9.5 | 0.564 | 0.05565 | -0.026 | 10.128
10 | 0.585 | 0.06456 | -0.024 | 9.063
10.5 | 0.61 | 0.07435 | -0.023 | 8.202
11 | 0.775 | 0.01464 | -0.046 | 52.928
11.5 | 0.8 | 0.01678 | -0.047 | 47.671
12 | 0.703 | 0.06937 | -0.031 | 10.128
12.5 | 0.72 | 0.08167 | -0.028 | 8.813
13 | 0.745 | 0.0904 | -0.028 | 8.242
13.5 | 0.813 | 0.06009 | -0.04 | 13.523
14 | 0.808 | 0.08557 | -0.033 | 9.437
14.5 | 0.827 | 0.09689 | -0.031 | 8.54
15 | 0.853 | 0.10463 | -0.032 | 8.152
15.5 | 0.88 | 0.11035 | -0.033 | 7.972
16 | 0.905 | 0.10782 | -0.033 | 8.397
16.5 | 0.93 | 0.11528 | -0.033 | 8.072
17 | 0.959 | 0.11872 | -0.035 | 8.078
17.5 | 0.995 | 0.11579 | -0.038 | 8.59
18 | 1.02 | 0.12394 | -0.039 | 8.229
18.5 | 1.035 | 0.14085 | -0.036 | 7.351
19 | 1.064 | 0.14142 | -0.038 | 7.521
19.5 | 1.091 | 0.14692 | -0.039 | 7.428
20 | 1.119 | 0.15228 | -0.04 | 7.349

## 120. Re 12M Mach 0.50 (2)
BIGFOIL.COM POLAR EXPORT
NACA67A111
NACA67A111 |  |  |  | Cl Max: | 0.9316 | at alpha= | 8 | deg
XFOIL ncrit=9 |  |  |  | L/D Max: | 101.075 | at alpha= | 6 | deg
Re: | 12000000 |  |  | Cd Min: | 0.11877 | at alpha= | 13 | deg
Mach: | 0.5 |  |  | Cl=0 at alpha= | -1.0957 | deg
|  |  |  | @ Cl=0.1, Cd= | 0.00435
|  |  |  | @ Cl=0.4, Cd= | 0.0056093
|  |  |  | @ Cl=0.6, Cd= | 0.0065103
alpha (deg) | Cl | Cd | Cm | Cl/Cd
-11.5 | -0.5101 | 0.09069 | -0.0698 | -5.6247
-11 | -0.518 | 0.08037 | -0.0759 | -6.4452
-10.5 | -0.5469 | 0.06671 | -0.0852 | -8.1982
-10 | -0.5615 | 0.05436 | -0.0959 | -10.3293
-9.5 | -0.5945 | 0.04562 | -0.0982 | -13.0316
-9 | -0.6328 | 0.03867 | -0.0942 | -16.3641
-8.5 | -0.6733 | 0.0329 | -0.0847 | -20.465
-8 | -0.703 | 0.02751 | -0.0731 | -25.5543
-7.5 | -0.7199 | 0.02067 | -0.0627 | -34.8283
-7 | -0.7269 | 0.01285 | -0.0522 | -56.5681
-6.5 | -0.6887 | 0.00871 | -0.0457 | -79.07
-6 | -0.633 | 0.00736 | -0.041 | -86.0054
-5.5 | -0.5697 | 0.00674 | -0.038 | -84.5252
-5 | -0.5044 | 0.00633 | -0.036 | -79.684
-4.5 | -0.4388 | 0.006 | -0.0345 | -73.1333
-4 | -0.3735 | 0.00571 | -0.0334 | -65.4116
-3.5 | -0.3083 | 0.00546 | -0.0327 | -56.4652
-3 | -0.2439 | 0.00521 | -0.0321 | -46.8138
-2.5 | -0.1786 | 0.00499 | -0.0319 | -35.7916
-2 | -0.1132 | 0.00481 | -0.0319 | -23.5343
-1.5 | -0.049 | 0.0046 | -0.0318 | -10.6522
-1 | 0.0116 | 0.00423 | -0.0311 | 2.7423
-0.5 | 0.0712 | 0.00399 | -0.0304 | 17.8446
0 | 0.1128 | 0.00451 | -0.0263 | 25.0111
0.5 | 0.1528 | 0.00466 | -0.022 | 32.7897
1 | 0.199 | 0.00432 | -0.0188 | 46.0648
1.5 | 0.2542 | 0.00473 | -0.017 | 53.7421
2 | 0.3108 | 0.00515 | -0.0154 | 60.3495
2.5 | 0.3694 | 0.0055 | -0.0141 | 67.1636
3 | 0.431 | 0.00572 | -0.0131 | 75.3497
3.5 | 0.4924 | 0.00596 | -0.0119 | 82.6174
4 | 0.553 | 0.00626 | -0.0103 | 88.3387
4.5 | 0.6131 | 0.00658 | -0.0083 | 93.1763
5 | 0.6705 | 0.00689 | -0.0054 | 97.3149
5.5 | 0.7249 | 0.00727 | -0.0015 | 99.7111
6 | 0.7803 | 0.00772 | 0.0026 | 101.0751
6.5 | 0.8361 | 0.00829 | 0.0071 | 100.8565
7.5 | 0.9292 | 0.01291 | 0.0195 | 71.9752
8 | 0.9316 | 0.0213 | 0.0283 | 43.7371
8.5 | 0.9016 | 0.02709 | 0.042 | 33.2817
9 | 0.8684 | 0.03276 | 0.0533 | 26.5079
10 | 0.7868 | 0.04692 | 0.066 | 16.769
10.5 | 0.7533 | 0.05548 | 0.0652 | 13.5779
11 | 0.7223 | 0.06764 | 0.0575 | 10.6786
11.5 | 0.7107 | 0.08242 | 0.0457 | 8.6229
12 | 0.6958 | 0.0949 | 0.0377 | 7.3319
12.5 | 0.6837 | 0.10722 | 0.03 | 6.3766
13 | 0.6778 | 0.11877 | 0.0232 | 5.7068

## 121. Re 14M Mach 0.00 (1)
BIGFOIL.COM POLAR EXPORT
NACA67A111
NACA67A111 |  |  |  | Cl Max: | 0.983 | at alpha= | 10.5 | deg
JavaFoil+Calcfoil stall+Eppler ext transition |  |  |  | L/D Max: | 136.451 | at alpha= | 6.5 | deg
Re: | 14000000 |  |  | Cd Min: | 0.00511 | at alpha= | 0 | deg
Mach: | 0 |  |  | Cl=0 at alpha= | -0.81667 | deg
|  |  |  | @ Cl=0.1, Cd= | 0.0051131
|  |  |  | @ Cl=0.4, Cd= | 0.0056736
|  |  |  | @ Cl=0.6, Cd= | 0.0058329
alpha (deg) | Cl | Cd | Cm | Cl/Cd
-16 | -0.564 | 0.11225 | 0.004 | -5.027
-15.5 | -0.585 | 0.10574 | 0.004 | -5.533
-15 | -0.606 | 0.09893 | 0.003 | -6.122
-14.5 | -0.624 | 0.09536 | 0.003 | -6.54
-14 | -0.642 | 0.08934 | 0.002 | -7.183
-13.5 | -0.659 | 0.08351 | 0.002 | -7.888
-13 | -0.674 | 0.07739 | 0.002 | -8.712
-12.5 | -0.683 | 0.07597 | 0.001 | -8.986
-12 | -0.694 | 0.0693 | 0.001 | -10.014
-11.5 | -0.708 | 0.05955 | 0 | -11.881
-11 | -0.849 | 0.01046 | -0.001 | -81.199
-10.5 | -0.849 | 0.00974 | -0.002 | -87.106
-10 | -0.842 | 0.00919 | -0.002 | -91.535
-9.5 | -0.828 | 0.00877 | -0.003 | -94.498
-9 | -0.81 | 0.00755 | -0.004 | -107.266
-8.5 | -0.785 | 0.00721 | -0.005 | -108.904
-8 | -0.755 | 0.00746 | -0.006 | -101.241
-7.5 | -0.72 | 0.00721 | -0.007 | -99.954
-7 | -0.681 | 0.0069 | -0.008 | -98.664
-6.5 | -0.635 | 0.00662 | -0.009 | -95.957
-6 | -0.587 | 0.00637 | -0.01 | -92.047
-5.5 | -0.536 | 0.00621 | -0.011 | -86.279
-5 | -0.483 | 0.00593 | -0.012 | -81.502
-4.5 | -0.429 | 0.00577 | -0.012 | -74.335
-4 | -0.373 | 0.00557 | -0.013 | -66.906
-3.5 | -0.316 | 0.00572 | -0.014 | -55.236
-3 | -0.258 | 0.00566 | -0.015 | -45.604
-2.5 | -0.2 | 0.00577 | -0.016 | -34.575
-2 | -0.141 | 0.00576 | -0.017 | -24.433
-1.5 | -0.081 | 0.00544 | -0.018 | -14.952
-1 | -0.022 | 0.00541 | -0.019 | -4.023
-0.5 | 0.038 | 0.00548 | -0.02 | 6.913
0 | 0.098 | 0.00511 | -0.021 | 19.089
0.5 | 0.157 | 0.0052 | -0.022 | 30.212
1 | 0.216 | 0.00519 | -0.023 | 41.673
1.5 | 0.276 | 0.0052 | -0.024 | 52.992
2 | 0.335 | 0.00531 | -0.025 | 63.022
2.5 | 0.393 | 0.00567 | -0.025 | 69.292
3 | 0.451 | 0.0057 | -0.026 | 79.149
3.5 | 0.508 | 0.00581 | -0.027 | 87.449
4 | 0.564 | 0.00599 | -0.028 | 94.192
4.5 | 0.619 | 0.00575 | -0.029 | 107.68
5 | 0.672 | 0.00592 | -0.03 | 113.576
5.5 | 0.723 | 0.00614 | -0.031 | 117.723
6 | 0.77 | 0.00635 | -0.032 | 121.27
6.5 | 0.813 | 0.00596 | -0.033 | 136.451
7 | 0.853 | 0.00792 | -0.034 | 107.598
7.5 | 0.887 | 0.00824 | -0.034 | 107.672
8 | 0.917 | 0.00856 | -0.035 | 107.18
8.5 | 0.942 | 0.00899 | -0.036 | 104.704
9 | 0.96 | 0.0095 | -0.037 | 101.145
9.5 | 0.974 | 0.00993 | -0.038 | 98.053
10 | 0.981 | 0.01038 | -0.039 | 94.504
10.5 | 0.983 | 0.0109 | -0.039 | 90.178
11 | 0.978 | 0.01168 | -0.04 | 83.719
11.5 | 0.969 | 0.01237 | -0.041 | 78.339
12 | 0.952 | 0.01366 | -0.041 | 69.659
12.5 | 0.929 | 0.01529 | -0.042 | 60.747
13 | 0.769 | 0.07295 | -0.028 | 10.547
13.5 | 0.746 | 0.08115 | -0.027 | 9.193
14 | 0.725 | 0.08611 | -0.027 | 8.421
14.5 | 0.702 | 0.09256 | -0.027 | 7.581
15 | 0.675 | 0.1027 | -0.025 | 6.573
15.5 | 0.652 | 0.10822 | -0.025 | 6.022

## 122. Re 14M Mach 0.00 (2)
BIGFOIL.COM POLAR EXPORT
NACA67A111
NACA67A111 |  |  |  | Cl Max: | 1.728 | at alpha= | 20 | deg
XFOIL ncrit=9 |  |  |  | L/D Max: | 121.101 | at alpha= | 9 | deg
Re: | 14000000 |  |  | Cd Min: | 0.03072 | at alpha= | 20 | deg
Mach: | 0 |  |  | Cl=0 at alpha= | -0.97844 | deg
|  |  |  | @ Cl=0.1, Cd= | 0.0049648
|  |  |  | @ Cl=0.4, Cd= | 0.0052763
|  |  |  | @ Cl=0.6, Cd= | 0.0060772
alpha (deg) | Cl | Cd | Cm | Cl/Cd
-20 | -1.6336 | 0.02808 | -0.0713 | -58.1766
-19.5 | -1.6393 | 0.02555 | -0.0654 | -64.1605
-18.5 | -1.5885 | 0.02176 | -0.063 | -73.0009
-18 | -1.5706 | 0.02028 | -0.0591 | -77.4458
-17.5 | -1.5504 | 0.01893 | -0.0553 | -81.9017
-17 | -1.5261 | 0.01779 | -0.0517 | -85.7841
-15.5 | -1.4428 | 0.01499 | -0.041 | -96.2508
-15 | -1.4148 | 0.01409 | -0.037 | -100.4116
-14.5 | -1.3859 | 0.01329 | -0.0328 | -104.2814
-14 | -1.3463 | 0.01271 | -0.0306 | -105.9245
-13.5 | -1.3058 | 0.01197 | -0.0287 | -109.0894
-13 | -1.2615 | 0.01141 | -0.0274 | -110.5609
-12.5 | -1.2158 | 0.01088 | -0.0263 | -111.7463
-12 | -1.1684 | 0.01045 | -0.0254 | -111.8086
-11.5 | -1.1203 | 0.01 | -0.0246 | -112.03
-11 | -1.0714 | 0.00956 | -0.024 | -112.0711
-10.5 | -1.022 | 0.00912 | -0.0234 | -112.0614
-10 | -0.9725 | 0.00866 | -0.0228 | -112.2979
-9.5 | -0.9231 | 0.00816 | -0.0221 | -113.125
-9 | -0.8717 | 0.00779 | -0.0218 | -111.8999
-8.5 | -0.8194 | 0.00747 | -0.0217 | -109.6921
-8 | -0.7665 | 0.00719 | -0.0216 | -106.6064
-7 | -0.6597 | 0.00665 | -0.0216 | -99.203
-6.5 | -0.6063 | 0.00636 | -0.0216 | -95.3302
-6 | -0.5527 | 0.00607 | -0.0216 | -91.0544
-5.5 | -0.4978 | 0.00585 | -0.0219 | -85.094
-5 | -0.4426 | 0.00565 | -0.0222 | -78.3363
-4.5 | -0.3877 | 0.0054 | -0.0224 | -71.7963
-4 | -0.3323 | 0.00521 | -0.0227 | -63.7812
-3.5 | -0.2774 | 0.00502 | -0.0229 | -55.259
-3 | -0.2214 | 0.00483 | -0.0233 | -45.8385
-2.5 | -0.1653 | 0.00472 | -0.0237 | -35.0212
-2 | -0.1093 | 0.00456 | -0.0242 | -23.9693
-1.5 | -0.054 | 0.00437 | -0.0244 | -12.357
-1 | -0.0021 | 0.00423 | -0.0241 | -0.49645
-0.5 | 0.0466 | 0.00452 | -0.0232 | 10.3097
0 | 0.0919 | 0.00497 | -0.0217 | 18.4909
0.5 | 0.1383 | 0.00494 | -0.0205 | 27.996
1 | 0.1857 | 0.00467 | -0.0194 | 39.7645
1.5 | 0.2352 | 0.00451 | -0.0187 | 52.1508
2 | 0.2871 | 0.00482 | -0.0183 | 59.5643
2.5 | 0.3408 | 0.00509 | -0.0182 | 66.9548
3 | 0.3953 | 0.00526 | -0.0183 | 75.1521
3.5 | 0.45 | 0.00545 | -0.0185 | 82.5688
4 | 0.504 | 0.00564 | -0.0185 | 89.3617
4.5 | 0.5578 | 0.00588 | -0.0185 | 94.8639
5 | 0.6113 | 0.00613 | -0.0185 | 99.7227
5.5 | 0.6647 | 0.00636 | -0.0184 | 104.5126
6 | 0.7171 | 0.00664 | -0.0182 | 107.997
6.5 | 0.7699 | 0.00687 | -0.018 | 112.067
7 | 0.8217 | 0.00716 | -0.0177 | 114.7626
7.5 | 0.8725 | 0.0075 | -0.0172 | 116.3333
8 | 0.9232 | 0.00783 | -0.0167 | 117.9055
8.5 | 0.9738 | 0.00812 | -0.0161 | 119.9261
9 | 1.0233 | 0.00845 | -0.0155 | 121.1006
9.5 | 1.0716 | 0.00885 | -0.0146 | 121.0847
10 | 1.1183 | 0.00932 | -0.0134 | 119.9893
11 | 1.2097 | 0.01024 | -0.0107 | 118.1348
11.5 | 1.2505 | 0.01066 | -0.0084 | 117.3077
12 | 1.2894 | 0.01109 | -0.0058 | 116.2669
12.5 | 1.328 | 0.0116 | -0.0032 | 114.4828
13 | 1.3661 | 0.01214 | -0.0006 | 112.5288
13.5 | 1.4032 | 0.01277 | 0.0021 | 109.8825
14 | 1.4371 | 0.01356 | 0.0051 | 105.9808
15 | 1.5005 | 0.01543 | 0.0115 | 97.2456
16 | 1.5596 | 0.0171 | 0.0182 | 91.2047
17.5 | 1.644 | 0.0209 | 0.0263 | 78.6603
18 | 1.6614 | 0.02271 | 0.0301 | 73.1572
18.5 | 1.6889 | 0.02385 | 0.0324 | 70.8134
19 | 1.7043 | 0.02587 | 0.0358 | 65.8794
19.5 | 1.7156 | 0.02827 | 0.0391 | 60.6862
20 | 1.728 | 0.03072 | 0.0418 | 56.25

## 123. Re 14M Mach 0.10 (1)
BIGFOIL.COM POLAR EXPORT
NACA67A111
NACA67A111 |  |  |  | Cl Max: | 0.971 | at alpha= | 10 | deg
JavaFoil+Calcfoil stall+Eppler ext transition |  |  |  | L/D Max: | 136.019 | at alpha= | 6.5 | deg
Re: | 14000000 |  |  | Cd Min: | 0.00508 | at alpha= | 0 | deg
Mach: | 0.1 |  |  | Cl=0 at alpha= | -0.81667 | deg
|  |  |  | @ Cl=0.1, Cd= | 0.0050833
|  |  |  | @ Cl=0.4, Cd= | 0.0057257
|  |  |  | @ Cl=0.6, Cd= | 0.005844
alpha (deg) | Cl | Cd | Cm | Cl/Cd
-15.5 | -0.543 | 0.10686 | 0.004 | -5.077
-15 | -0.566 | 0.10077 | 0.003 | -5.618
-14.5 | -0.588 | 0.09631 | 0.003 | -6.103
-14 | -0.609 | 0.0905 | 0.002 | -6.734
-13.5 | -0.63 | 0.08444 | 0.002 | -7.458
-13 | -0.647 | 0.08067 | 0.002 | -8.015
-12.5 | -0.666 | 0.07241 | 0.001 | -9.191
-12 | -0.673 | 0.07189 | 0.001 | -9.365
-11.5 | -0.686 | 0.0646 | 0 | -10.614
-11 | -0.834 | 0.01069 | -0.001 | -77.998
-10.5 | -0.837 | 0.00989 | -0.002 | -84.667
-10 | -0.833 | 0.0093 | -0.002 | -89.663
-9.5 | -0.823 | 0.00885 | -0.003 | -92.991
-9 | -0.806 | 0.00698 | -0.004 | -115.498
-8.5 | -0.783 | 0.00731 | -0.005 | -107.226
-8 | -0.755 | 0.00694 | -0.006 | -108.788
-7.5 | -0.721 | 0.0072 | -0.007 | -100.214
-7 | -0.682 | 0.00689 | -0.008 | -99.047
-6.5 | -0.637 | 0.00661 | -0.009 | -96.458
-6 | -0.589 | 0.00637 | -0.01 | -92.403
-5.5 | -0.538 | 0.00617 | -0.011 | -87.24
-5 | -0.485 | 0.00596 | -0.012 | -81.406
-4.5 | -0.431 | 0.00577 | -0.013 | -74.62
-4 | -0.375 | 0.006 | -0.013 | -62.4
-3.5 | -0.317 | 0.0058 | -0.014 | -54.745
-3 | -0.259 | 0.00568 | -0.015 | -45.637
-2.5 | -0.201 | 0.00577 | -0.016 | -34.762
-2 | -0.141 | 0.00582 | -0.017 | -24.29
-1.5 | -0.082 | 0.0055 | -0.018 | -14.854
-1 | -0.022 | 0.00541 | -0.019 | -4.044
-0.5 | 0.038 | 0.00523 | -0.02 | 7.276
0 | 0.098 | 0.00508 | -0.021 | 19.291
0.5 | 0.158 | 0.00518 | -0.022 | 30.516
1 | 0.217 | 0.00516 | -0.023 | 42.117
1.5 | 0.277 | 0.00526 | -0.024 | 52.636
2 | 0.336 | 0.00528 | -0.025 | 63.669
2.5 | 0.395 | 0.00573 | -0.026 | 68.938
3 | 0.453 | 0.00568 | -0.026 | 79.833
3.5 | 0.51 | 0.0058 | -0.027 | 88.061
4 | 0.567 | 0.006 | -0.028 | 94.477
4.5 | 0.622 | 0.00574 | -0.029 | 108.239
5 | 0.675 | 0.00599 | -0.03 | 112.776
5.5 | 0.726 | 0.00612 | -0.031 | 118.713
6 | 0.773 | 0.00634 | -0.032 | 121.926
6.5 | 0.816 | 0.006 | -0.033 | 136.019
7 | 0.854 | 0.00797 | -0.034 | 107.176
7.5 | 0.888 | 0.00831 | -0.035 | 106.856
8 | 0.917 | 0.00863 | -0.035 | 106.212
8.5 | 0.939 | 0.00907 | -0.036 | 103.612
9 | 0.956 | 0.00961 | -0.037 | 99.489
9.5 | 0.967 | 0.01005 | -0.038 | 96.235
10 | 0.971 | 0.0105 | -0.039 | 92.541
10.5 | 0.969 | 0.01116 | -0.04 | 86.827
11 | 0.961 | 0.01191 | -0.04 | 80.665
11.5 | 0.947 | 0.01276 | -0.041 | 74.209
12 | 0.925 | 0.01412 | -0.042 | 65.478
12.5 | 0.78 | 0.05747 | -0.032 | 13.572
13 | 0.744 | 0.07137 | -0.029 | 10.421
13.5 | 0.71 | 0.08503 | -0.026 | 8.354
14 | 0.687 | 0.08895 | -0.026 | 7.722
14.5 | 0.661 | 0.095 | -0.026 | 6.953
15 | 0.632 | 0.10371 | -0.025 | 6.096

## 124. Re 14M Mach 0.10 (2)
BIGFOIL.COM POLAR EXPORT
NACA67A111
NACA67A111 |  |  |  | Cl Max: | 1.7075 | at alpha= | 20 | deg
XFOIL ncrit=9 |  |  |  | L/D Max: | 120.574 | at alpha= | 9 | deg
Re: | 14000000 |  |  | Cd Min: | 0.03458 | at alpha= | 20 | deg
Mach: | 0.1 |  |  | Cl=0 at alpha= | -0.98255 | deg
|  |  |  | @ Cl=0.1, Cd= | 0.0047622
|  |  |  | @ Cl=0.4, Cd= | 0.0052807
|  |  |  | @ Cl=0.6, Cd= | 0.0060845
alpha (deg) | Cl | Cd | Cm | Cl/Cd
-19.5 | -1.6284 | 0.02922 | -0.0709 | -55.729
-19 | -1.5941 | 0.02593 | -0.0736 | -61.4771
-18.5 | -1.5783 | 0.02385 | -0.0706 | -66.1761
-18 | -1.5651 | 0.02197 | -0.0663 | -71.2381
-17.5 | -1.5482 | 0.02029 | -0.062 | -76.3036
-17 | -1.5268 | 0.01891 | -0.0579 | -80.7403
-16.5 | -1.5009 | 0.01784 | -0.0541 | -84.1312
-16 | -1.4736 | 0.01678 | -0.0503 | -87.8188
-15.5 | -1.4446 | 0.01584 | -0.0464 | -91.1995
-15 | -1.4158 | 0.01489 | -0.0423 | -95.0839
-14.5 | -1.3882 | 0.01392 | -0.0377 | -99.727
-14 | -1.3529 | 0.0133 | -0.0343 | -101.7218
-13.5 | -1.3138 | 0.01239 | -0.0318 | -106.0371
-13 | -1.2704 | 0.0117 | -0.03 | -108.5812
-12.5 | -1.2246 | 0.01112 | -0.0285 | -110.1259
-12 | -1.1769 | 0.01065 | -0.0274 | -110.507
-11.5 | -1.1284 | 0.01017 | -0.0264 | -110.9538
-10 | -0.9786 | 0.0088 | -0.0241 | -111.2045
-9.5 | -0.9289 | 0.00828 | -0.0233 | -112.186
-9 | -0.8772 | 0.00788 | -0.0228 | -111.3198
-8.5 | -0.8246 | 0.00753 | -0.0225 | -109.5086
-8 | -0.7712 | 0.00723 | -0.0223 | -106.6667
-7.5 | -0.7175 | 0.00696 | -0.0223 | -103.0891
-7 | -0.6634 | 0.00669 | -0.0222 | -99.1629
-6.5 | -0.6096 | 0.00639 | -0.0221 | -95.3991
-6 | -0.5557 | 0.00609 | -0.022 | -91.2479
-5.5 | -0.5005 | 0.00586 | -0.0222 | -85.4096
-4.5 | -0.3896 | 0.00541 | -0.0227 | -72.0148
-4 | -0.3338 | 0.00523 | -0.023 | -63.8241
-3.5 | -0.2786 | 0.00503 | -0.0232 | -55.3877
-3 | -0.2223 | 0.00484 | -0.0236 | -45.9298
-2.5 | -0.1659 | 0.00472 | -0.024 | -35.1483
-2 | -0.1095 | 0.00456 | -0.0244 | -24.0132
-1.5 | -0.054 | 0.00437 | -0.0246 | -12.357
-1 | -0.0017 | 0.00422 | -0.0243 | -0.40284
-0.5 | 0.047 | 0.00452 | -0.0234 | 10.3982
0.5 | 0.1389 | 0.00494 | -0.0205 | 28.1174
1 | 0.1864 | 0.00467 | -0.0194 | 39.9143
1.5 | 0.2361 | 0.00451 | -0.0187 | 52.3503
2 | 0.2881 | 0.00483 | -0.0182 | 59.648
2.5 | 0.3421 | 0.00509 | -0.0182 | 67.2102
3 | 0.3969 | 0.00527 | -0.0183 | 75.3131
3.5 | 0.4519 | 0.00546 | -0.0184 | 82.7656
4 | 0.5062 | 0.00566 | -0.0184 | 89.4346
4.5 | 0.5603 | 0.0059 | -0.0184 | 94.9661
5 | 0.6141 | 0.00615 | -0.0182 | 99.8537
5.5 | 0.6678 | 0.00639 | -0.0181 | 104.507
6 | 0.7206 | 0.00666 | -0.0178 | 108.1982
6.5 | 0.7737 | 0.0069 | -0.0176 | 112.1304
7 | 0.8256 | 0.0072 | -0.0172 | 114.6667
7.5 | 0.8767 | 0.00755 | -0.0166 | 116.1192
8 | 0.928 | 0.00787 | -0.016 | 117.9161
8.5 | 0.9788 | 0.00818 | -0.0153 | 119.6577
9 | 1.0285 | 0.00853 | -0.0145 | 120.5744
9.5 | 1.0768 | 0.00896 | -0.0134 | 120.1786
10 | 1.1237 | 0.00946 | -0.012 | 118.7844
11 | 1.2148 | 0.01036 | -0.0088 | 117.2587
11.5 | 1.2545 | 0.01081 | -0.0059 | 116.05
12 | 1.2942 | 0.01127 | -0.0032 | 114.8358
12.5 | 1.333 | 0.01186 | -0.0004 | 112.3946
13 | 1.3715 | 0.01245 | 0.0023 | 110.1606
13.5 | 1.4091 | 0.01314 | 0.0052 | 107.2374
14 | 1.4417 | 0.0141 | 0.0086 | 102.2482
14.5 | 1.4714 | 0.01525 | 0.0125 | 96.4852
16.5 | 1.5978 | 0.01926 | 0.0248 | 82.9595
17 | 1.6213 | 0.02074 | 0.0284 | 78.1726
17.5 | 1.6439 | 0.02229 | 0.032 | 73.7506
18 | 1.6568 | 0.02451 | 0.0363 | 67.5969
18.5 | 1.6833 | 0.02586 | 0.0388 | 65.0928
19 | 1.6951 | 0.02831 | 0.0424 | 59.8764
19.5 | 1.7008 | 0.03137 | 0.0458 | 54.2174
20 | 1.7075 | 0.03458 | 0.0485 | 49.3783

## 125. Re 14M Mach 0.25 (1)
BIGFOIL.COM POLAR EXPORT
NACA67A111
NACA67A111 |  |  |  | Cl Max: | 0.916 | at alpha= | 8.5 | deg
JavaFoil+Calcfoil stall+Eppler ext transition |  |  |  | L/D Max: | 133.614 | at alpha= | 6 | deg
Re: | 14000000 |  |  | Cd Min: | 0.00511 | at alpha= | 0 | deg
Mach: | 0.25 |  |  | Cl=0 at alpha= | -0.81967 | deg
|  |  |  | @ Cl=0.1, Cd= | 0.0051127
|  |  |  | @ Cl=0.4, Cd= | 0.0057667
|  |  |  | @ Cl=0.6, Cd= | 0.08811
alpha (deg) | Cl | Cd | Cm | Cl/Cd
-14 | -0.307 | 0.09489 | 0.002 | -3.231
-13.5 | -0.366 | 0.08966 | 0.002 | -4.082
-13 | -0.42 | 0.08511 | 0.001 | -4.938
-12.5 | -0.469 | 0.08187 | 0.001 | -5.729
-12 | -0.514 | 0.07477 | 0.001 | -6.876
-11.5 | -0.55 | 0.07283 | 0 | -7.558
-11 | -0.582 | 0.06818 | 0 | -8.532
-10.5 | -0.611 | 0.05919 | -0.001 | -10.318
-10 | -0.757 | 0.0106 | -0.003 | -71.431
-9.5 | -0.773 | 0.00946 | -0.003 | -81.638
-9 | -0.774 | 0.00899 | -0.004 | -86.122
-8.5 | -0.766 | 0.00698 | -0.005 | -109.616
-8 | -0.748 | 0.00727 | -0.006 | -102.907
-7.5 | -0.722 | 0.00695 | -0.007 | -103.909
-7 | -0.688 | 0.00716 | -0.008 | -96.156
-6.5 | -0.646 | 0.00684 | -0.009 | -94.462
-6 | -0.599 | 0.00657 | -0.01 | -91.128
-5.5 | -0.549 | 0.00628 | -0.011 | -87.452
-5 | -0.496 | 0.00609 | -0.012 | -81.495
-4.5 | -0.441 | 0.00589 | -0.013 | -74.842
-4 | -0.384 | 0.00569 | -0.014 | -67.441
-3.5 | -0.326 | 0.00543 | -0.015 | -59.962
-3 | -0.266 | 0.0053 | -0.016 | -50.208
-2.5 | -0.206 | 0.00543 | -0.017 | -37.938
-2 | -0.145 | 0.0058 | -0.018 | -25.045
-1.5 | -0.084 | 0.00556 | -0.019 | -15.085
-1 | -0.022 | 0.00548 | -0.02 | -4.101
-0.5 | 0.039 | 0.00528 | -0.021 | 7.412
0 | 0.101 | 0.00511 | -0.021 | 19.724
0.5 | 0.162 | 0.00524 | -0.022 | 30.971
1 | 0.223 | 0.00522 | -0.023 | 42.842
1.5 | 0.285 | 0.00529 | -0.024 | 53.771
2 | 0.345 | 0.00537 | -0.025 | 64.326
2.5 | 0.406 | 0.00581 | -0.026 | 69.806
3 | 0.465 | 0.00578 | -0.027 | 80.518
3.5 | 0.524 | 0.00543 | -0.028 | 96.476
4 | 0.581 | 0.00562 | -0.029 | 103.479
4.5 | 0.637 | 0.00585 | -0.03 | 108.925
5 | 0.69 | 0.0061 | -0.031 | 113.174
5.5 | 0.741 | 0.00627 | -0.032 | 118.292
6 | 0.786 | 0.00589 | -0.033 | 133.614
6.5 | 0.826 | 0.00793 | -0.034 | 104.25
7 | 0.86 | 0.00846 | -0.035 | 101.727
7.5 | 0.887 | 0.00862 | -0.036 | 102.912
8 | 0.906 | 0.00918 | -0.036 | 98.698
8.5 | 0.916 | 0.00961 | -0.037 | 95.28
9 | 0.916 | 0.01022 | -0.038 | 89.632
9.5 | 0.906 | 0.01072 | -0.039 | 84.492
10 | 0.884 | 0.01162 | -0.04 | 76.061
10.5 | 0.84 | 0.01424 | -0.04 | 58.96
11 | 0.674 | 0.06476 | -0.024 | 10.4
11.5 | 0.631 | 0.07273 | -0.022 | 8.669
12 | 0.587 | 0.07439 | -0.024 | 7.894
12.5 | 0.536 | 0.07857 | -0.025 | 6.819
13 | 0.479 | 0.08316 | -0.025 | 5.761
13.5 | 0.418 | 0.08811 | -0.026 | 4.74

## 126. Re 14M Mach 0.25 (2)
BIGFOIL.COM POLAR EXPORT
NACA67A111
NACA67A111 |  |  |  | Cl Max: | 1.4809 | at alpha= | 15.5 | deg
XFOIL ncrit=9 |  |  |  | L/D Max: | 117.246 | at alpha= | 8.5 | deg
Re: | 14000000 |  |  | Cd Min: | 0.20633 | at alpha= | -19.5 | deg
Mach: | 0.25 |  |  | Cl=0 at alpha= | -1.0073 | deg
|  |  |  | @ Cl=0.1, Cd= | 0.0049273
|  |  |  | @ Cl=0.4, Cd= | 0.0053114
|  |  |  | @ Cl=0.6, Cd= | 0.0061091
alpha (deg) | Cl | Cd | Cm | Cl/Cd
-19.5 | -0.6913 | 0.20633 | 0.0084 | -3.3505
-19 | -0.6865 | 0.19106 | -0.002 | -3.5931
-18 | -0.7912 | 0.14169 | -0.0298 | -5.584
-17 | -1.2212 | 0.0486 | -0.0949 | -25.1276
-16.5 | -1.2524 | 0.04072 | -0.0959 | -30.7564
-16 | -1.2932 | 0.03372 | -0.0928 | -38.3511
-15.5 | -1.3256 | 0.02829 | -0.0866 | -46.8575
-15 | -1.3519 | 0.02371 | -0.0784 | -57.0181
-14.5 | -1.3554 | 0.02059 | -0.0705 | -65.8281
-14 | -1.3388 | 0.01863 | -0.0637 | -71.8626
-13.5 | -1.3212 | 0.01669 | -0.0564 | -79.1612
-13 | -1.3035 | 0.01472 | -0.0488 | -88.553
-12.5 | -1.2647 | 0.01341 | -0.0443 | -94.3102
-12 | -1.2195 | 0.01235 | -0.0409 | -98.7449
-11.5 | -1.1706 | 0.0115 | -0.0381 | -101.7913
-11 | -1.1195 | 0.01077 | -0.0357 | -103.9461
-10.5 | -1.0674 | 0.01011 | -0.0337 | -105.5786
-10 | -1.0135 | 0.0096 | -0.032 | -105.5729
-9.5 | -0.9603 | 0.00901 | -0.0304 | -106.5816
-9 | -0.9069 | 0.00841 | -0.0289 | -107.8359
-8.5 | -0.8528 | 0.00789 | -0.0276 | -108.0862
-8 | -0.7972 | 0.0075 | -0.0267 | -106.2933
-7.5 | -0.741 | 0.00717 | -0.0261 | -103.3473
-7 | -0.6845 | 0.00688 | -0.0255 | -99.4913
-6.5 | -0.628 | 0.00658 | -0.0251 | -95.4407
-6 | -0.5719 | 0.00624 | -0.0246 | -91.6506
-5.5 | -0.515 | 0.00595 | -0.0244 | -86.5546
-5 | -0.4573 | 0.00573 | -0.0244 | -79.808
-4.5 | -0.3998 | 0.0055 | -0.0245 | -72.6909
-4 | -0.3423 | 0.00528 | -0.0245 | -64.8295
-3.5 | -0.285 | 0.00509 | -0.0246 | -55.9921
-3 | -0.2271 | 0.00489 | -0.0249 | -46.4417
-2.5 | -0.1691 | 0.00474 | -0.0252 | -35.6751
-2 | -0.111 | 0.00459 | -0.0256 | -24.183
-1.5 | -0.0537 | 0.00441 | -0.0258 | -12.1769
-1 | 0.0008 | 0.00418 | -0.0255 | 0.19139
-0.5 | 0.0499 | 0.00448 | -0.0243 | 11.1384
0 | 0.0956 | 0.00494 | -0.0225 | 19.3522
1.5 | 0.2406 | 0.00452 | -0.0186 | 53.2301
2 | 0.2936 | 0.00489 | -0.018 | 60.0409
2.5 | 0.3492 | 0.00514 | -0.0179 | 67.9377
3 | 0.4055 | 0.00533 | -0.0178 | 76.0788
3.5 | 0.4622 | 0.00551 | -0.0178 | 83.8838
4 | 0.518 | 0.00573 | -0.0176 | 90.4014
4.5 | 0.5735 | 0.00599 | -0.0173 | 95.7429
5 | 0.6291 | 0.00624 | -0.017 | 100.8173
5.5 | 0.684 | 0.00653 | -0.0165 | 104.7473
6 | 0.739 | 0.00679 | -0.0159 | 108.8365
6.5 | 0.7935 | 0.00708 | -0.0151 | 112.0763
7 | 0.8466 | 0.00744 | -0.0141 | 113.7903
8 | 0.953 | 0.00815 | -0.0117 | 116.9325
8.5 | 1.0048 | 0.00857 | -0.0102 | 117.2462
9 | 1.0554 | 0.00903 | -0.0083 | 116.8771
9.5 | 1.1043 | 0.00959 | -0.006 | 115.1512
10 | 1.1495 | 0.01005 | -0.0029 | 114.3781
10.5 | 1.1927 | 0.01063 | 0.0007 | 112.2013
11 | 1.2365 | 0.01125 | 0.0042 | 109.9111
11.5 | 1.2797 | 0.01196 | 0.0077 | 106.9983
12 | 1.3208 | 0.01281 | 0.0116 | 103.1069
12.5 | 1.3593 | 0.01389 | 0.0158 | 97.8618
13 | 1.3956 | 0.01509 | 0.0204 | 92.4851
13.5 | 1.4266 | 0.0166 | 0.0256 | 85.9398
14 | 1.4509 | 0.01849 | 0.0314 | 78.4694
14.5 | 1.4562 | 0.02148 | 0.039 | 67.7933
15 | 1.4761 | 0.02332 | 0.0447 | 63.2976
15.5 | 1.4809 | 0.02696 | 0.05 | 54.9295
16 | 1.4668 | 0.03149 | 0.0564 | 46.5799
16.5 | 1.4297 | 0.03823 | 0.0617 | 37.3973
17 | 1.3787 | 0.04749 | 0.0634 | 29.0314
17.5 | 1.3499 | 0.05672 | 0.0611 | 23.7994
18 | 1.2671 | 0.07682 | 0.0481 | 16.4944
18.5 | 1.2658 | 0.08677 | 0.0416 | 14.588
19 | 1.1459 | 0.11875 | 0.0201 | 9.6497
19.5 | 0.8714 | 0.18795 | -0.0248 | 4.6363
20 | 0.8563 | 0.20316 | -0.0336 | 4.2149

## 127. Re 14M Mach 0.50 (1)
BIGFOIL.COM POLAR EXPORT
NACA67A111
NACA67A111 |  |  |  | Cl Max: | 1.116 | at alpha= | 20 | deg
JavaFoil+Calcfoil stall+Eppler ext transition |  |  |  | L/D Max: | 94.557 | at alpha= | 5 | deg
Re: | 14000000 |  |  | Cd Min: | 0.00483 | at alpha= | 1 | deg
Mach: | 0.5 |  |  | Cl=0 at alpha= | -0.81884 | deg
|  |  |  | @ Cl=0.1, Cd= | 0.0050664
|  |  |  | @ Cl=0.4, Cd= | 0.0051618
|  |  |  | @ Cl=0.6, Cd= | 0.0068967
alpha (deg) | Cl | Cd | Cm | Cl/Cd
-20 | -1.035 | 0.16398 | 0.01 | -6.314
-19.5 | -1.008 | 0.15917 | 0.009 | -6.332
-19 | -0.986 | 0.14411 | 0.009 | -6.839
-18.5 | -0.961 | 0.13348 | 0.008 | -7.201
-18 | -0.933 | 0.13047 | 0.008 | -7.15
-17.5 | -0.904 | 0.12691 | 0.007 | -7.124
-17 | -0.877 | 0.11952 | 0.006 | -7.338
-16.5 | -0.851 | 0.11349 | 0.006 | -7.499
-16 | -0.825 | 0.11128 | 0.005 | -7.411
-15.5 | -0.798 | 0.10565 | 0.005 | -7.55
-15 | -0.774 | 0.09566 | 0.004 | -8.096
-14.5 | -0.751 | 0.08703 | 0.004 | -8.632
-14 | -0.74 | 0.06955 | 0.004 | -10.643
-13.5 | -0.821 | 0.01726 | 0.004 | -47.534
-13 | -0.661 | 0.08878 | 0.002 | -7.442
-12.5 | -0.635 | 0.0799 | 0.001 | -7.952
-12 | -0.617 | 0.0675 | 0.001 | -9.136
-11.5 | -0.598 | 0.05755 | 0 | -10.385
-11 | -0.669 | 0.01319 | -0.001 | -50.723
-10.5 | -0.525 | 0.07133 | -0.001 | -7.359
-10 | -0.499 | 0.06404 | -0.001 | -7.794
-9.5 | -0.475 | 0.0561 | -0.002 | -8.46
-9 | -0.541 | 0.01099 | -0.005 | -49.273
-8.5 | -0.418 | 0.05455 | -0.003 | -7.656
-8 | -0.39 | 0.05171 | -0.003 | -7.545
-7.5 | -0.366 | 0.04449 | -0.005 | -8.229
-7 | -0.414 | 0.00877 | -0.009 | -47.197
-6.5 | -0.558 | 0.00818 | -0.01 | -68.279
-6 | -0.594 | 0.00774 | -0.011 | -76.775
-5.5 | -0.573 | 0.00598 | -0.012 | -95.822
-5 | -0.533 | 0.00618 | -0.013 | -86.227
-4.5 | -0.481 | 0.0059 | -0.014 | -81.477
-4 | -0.423 | 0.00562 | -0.015 | -75.243
-3.5 | -0.361 | 0.00586 | -0.017 | -61.609
-3 | -0.296 | 0.00559 | -0.018 | -52.974
-2.5 | -0.23 | 0.0055 | -0.019 | -41.754
-2 | -0.162 | 0.00541 | -0.02 | -29.922
-1.5 | -0.094 | 0.00514 | -0.021 | -18.233
-1 | -0.025 | 0.00506 | -0.022 | -4.966
-0.5 | 0.044 | 0.00518 | -0.023 | 8.441
0 | 0.113 | 0.00504 | -0.024 | 22.312
0.5 | 0.181 | 0.00486 | -0.025 | 37.321
1 | 0.249 | 0.00483 | -0.026 | 51.66
1.5 | 0.318 | 0.00483 | -0.027 | 65.786
2 | 0.385 | 0.00522 | -0.028 | 73.732
2.5 | 0.452 | 0.00496 | -0.029 | 91.03
3 | 0.517 | 0.00648 | -0.03 | 79.825
3.5 | 0.58 | 0.00677 | -0.031 | 85.625
4 | 0.64 | 0.00715 | -0.032 | 89.51
4.5 | 0.696 | 0.0075 | -0.033 | 92.86
5 | 0.746 | 0.00788 | -0.034 | 94.557
5.5 | 0.782 | 0.00837 | -0.036 | 93.484
6 | 0.787 | 0.00891 | -0.037 | 88.304
6.5 | 0.693 | 0.00983 | -0.037 | 70.539
7 | 0.521 | 0.00998 | -0.039 | 52.16
7.5 | 0.553 | 0.01065 | -0.039 | 51.875
8 | 0.479 | 0.04945 | -0.022 | 9.691
8.5 | 0.503 | 0.05686 | -0.02 | 8.849
9 | 0.649 | 0.01205 | -0.042 | 53.867
9.5 | 0.567 | 0.05305 | -0.028 | 10.693
10 | 0.586 | 0.06325 | -0.024 | 9.259
10.5 | 0.61 | 0.07245 | -0.023 | 8.418
11 | 0.775 | 0.01415 | -0.046 | 54.797
11.5 | 0.803 | 0.01587 | -0.047 | 50.601
12 | 0.712 | 0.06262 | -0.034 | 11.376
12.5 | 0.721 | 0.07992 | -0.029 | 9.024
13 | 0.745 | 0.08955 | -0.028 | 8.325
13.5 | 0.912 | 0.02173 | -0.049 | 41.972
14 | 0.815 | 0.07936 | -0.036 | 10.276
14.5 | 0.83 | 0.09387 | -0.033 | 8.843
15 | 0.854 | 0.10225 | -0.032 | 8.354
15.5 | 0.881 | 0.1087 | -0.033 | 8.105
16 | 0.908 | 0.10764 | -0.034 | 8.439
16.5 | 0.933 | 0.11682 | -0.034 | 7.982
17 | 0.962 | 0.11863 | -0.036 | 8.11
17.5 | 0.991 | 0.12325 | -0.037 | 8.037
18 | 1.017 | 0.12945 | -0.038 | 7.854
18.5 | 1.034 | 0.1501 | -0.036 | 6.892
19 | 1.062 | 0.15282 | -0.037 | 6.948
19.5 | 1.089 | 0.15896 | -0.038 | 6.851
20 | 1.116 | 0.16405 | -0.039 | 6.804

## 128. Re 14M Mach 0.50 (2)
BIGFOIL.COM POLAR EXPORT
NACA67A111
NACA67A111 |  |  |  | Cl Max: | 0.9423 | at alpha= | 8 | deg
XFOIL ncrit=9 |  |  |  | L/D Max: | 105.147 | at alpha= | 6 | deg
Re: | 14000000 |  |  | Cd Min: | 0.24638 | at alpha= | -20 | deg
Mach: | 0.5 |  |  | Cl=0 at alpha= | -1.0662 | deg
|  |  |  | @ Cl=0.1, Cd= | 0.0047552
|  |  |  | @ Cl=0.4, Cd= | 0.005455
|  |  |  | @ Cl=0.6, Cd= | 0.0063089
alpha (deg) | Cl | Cd | Cm | Cl/Cd
-20 | -0.7133 | 0.24638 | 0.0168 | -2.8951
-19.5 | -0.6934 | 0.23943 | 0.0125 | -2.896
-19 | -0.6754 | 0.23058 | 0.0078 | -2.9291
-18.5 | -0.657 | 0.22187 | 0.003 | -2.9612
-18 | -0.6413 | 0.21198 | -0.0019 | -3.0253
-17.5 | -0.6211 | 0.20438 | -0.0066 | -3.0389
-17 | -0.6041 | 0.19566 | -0.0114 | -3.0875
-16.5 | -0.5856 | 0.18739 | -0.0162 | -3.125
-16 | -0.5694 | 0.17841 | -0.021 | -3.1915
-15.5 | -0.5583 | 0.16809 | -0.0263 | -3.3214
-15 | -0.5467 | 0.15836 | -0.0316 | -3.4523
-14.5 | -0.5355 | 0.14879 | -0.0369 | -3.599
-14 | -0.5228 | 0.14 | -0.0418 | -3.7343
-13.5 | -0.5144 | 0.13036 | -0.0472 | -3.946
-13 | -0.5094 | 0.12037 | -0.0529 | -4.232
-12.5 | -0.5113 | 0.1095 | -0.059 | -4.6694
-11.5 | -0.5194 | 0.08894 | -0.071 | -5.8399
-11 | -0.5284 | 0.07852 | -0.0774 | -6.7295
-10.5 | -0.5539 | 0.06532 | -0.0865 | -8.4798
-10 | -0.5639 | 0.05393 | -0.0964 | -10.4561
-9.5 | -0.6038 | 0.04464 | -0.0985 | -13.526
-9 | -0.6419 | 0.03802 | -0.0938 | -16.8832
-8.5 | -0.6866 | 0.03208 | -0.0836 | -21.4027
-8 | -0.7158 | 0.02651 | -0.072 | -27.0011
-7.5 | -0.731 | 0.01971 | -0.0615 | -37.0878
-7 | -0.7343 | 0.01222 | -0.0514 | -60.09
-6.5 | -0.6948 | 0.00833 | -0.0448 | -83.4094
-6 | -0.6368 | 0.00717 | -0.0404 | -88.8145
-5.5 | -0.5738 | 0.00653 | -0.0373 | -87.8714
-5 | -0.508 | 0.00614 | -0.0354 | -82.7362
-4.5 | -0.4421 | 0.00583 | -0.0339 | -75.8319
-4 | -0.3762 | 0.00557 | -0.0329 | -67.5404
-3.5 | -0.3109 | 0.00533 | -0.0322 | -58.3302
-3 | -0.2458 | 0.00507 | -0.0317 | -48.4813
-2.5 | -0.1803 | 0.00485 | -0.0315 | -37.1753
-2 | -0.1149 | 0.00471 | -0.0315 | -24.3949
-1.5 | -0.0501 | 0.00453 | -0.0316 | -11.0596
-0.5 | 0.0654 | 0.00435 | -0.0292 | 15.0345
0 | 0.1098 | 0.00487 | -0.0257 | 22.5462
1 | 0.2003 | 0.00455 | -0.019 | 44.022
1.5 | 0.2554 | 0.00469 | -0.0173 | 54.4563
2 | 0.3121 | 0.0051 | -0.0157 | 61.1961
2.5 | 0.3727 | 0.00535 | -0.0147 | 69.6636
3 | 0.4351 | 0.00559 | -0.0139 | 77.8354
3.5 | 0.4967 | 0.00582 | -0.0128 | 85.3436
4 | 0.5576 | 0.0061 | -0.0112 | 91.4098
4.5 | 0.6185 | 0.0064 | -0.0093 | 96.6406
5 | 0.6781 | 0.00674 | -0.0068 | 100.6083
5.5 | 0.7331 | 0.00706 | -0.003 | 103.8385
6 | 0.7886 | 0.0075 | 0.0012 | 105.1467
6.5 | 0.8433 | 0.00809 | 0.0059 | 104.2398
7 | 0.8941 | 0.00911 | 0.0118 | 98.1449
7.5 | 0.9369 | 0.01251 | 0.0184 | 74.8921
8 | 0.9423 | 0.02073 | 0.027 | 45.4559
8.5 | 0.9132 | 0.02639 | 0.0408 | 34.604
9 | 0.8789 | 0.03206 | 0.0526 | 27.4142
9.5 | 0.8359 | 0.03868 | 0.0615 | 21.6107
10 | 0.7941 | 0.04616 | 0.0661 | 17.2032
10.5 | 0.7589 | 0.05477 | 0.0656 | 13.8561
11 | 0.7283 | 0.06645 | 0.0585 | 10.9601
11.5 | 0.7165 | 0.08127 | 0.0466 | 8.8163
12 | 0.7044 | 0.09343 | 0.0387 | 7.5393
12.5 | 0.6922 | 0.10558 | 0.0312 | 6.5562
13 | 0.6866 | 0.11707 | 0.0242 | 5.8649

## 129. Re 16M Mach 0.00 (1)
BIGFOIL.COM POLAR EXPORT
NACA67A111
NACA67A111 |  |  |  | Cl Max: | 0.983 | at alpha= | 10.5 | deg
JavaFoil+Calcfoil stall+Eppler ext transition |  |  |  | L/D Max: | 140.111 | at alpha= | 7 | deg
Re: | 16000000 |  |  | Cd Min: | 0.00531 | at alpha= | 0.5 | deg
Mach: | 0 |  |  | Cl=0 at alpha= | -0.81667 | deg
|  |  |  | @ Cl=0.1, Cd= | 0.0053583
|  |  |  | @ Cl=0.4, Cd= | 0.0057912
|  |  |  | @ Cl=0.6, Cd= | 0.0060402
alpha (deg) | Cl | Cd | Cm | Cl/Cd
-16 | -0.565 | 0.1113 | 0.004 | -5.074
-15.5 | -0.586 | 0.10473 | 0.004 | -5.591
-15 | -0.606 | 0.09838 | 0.003 | -6.159
-14.5 | -0.624 | 0.09471 | 0.003 | -6.59
-14 | -0.642 | 0.08862 | 0.002 | -7.247
-13.5 | -0.66 | 0.08234 | 0.002 | -8.014
-13 | -0.676 | 0.07586 | 0.002 | -8.91
-12.5 | -0.684 | 0.07501 | 0.001 | -9.113
-12 | -0.695 | 0.06828 | 0.001 | -10.181
-11.5 | -0.712 | 0.05643 | 0 | -12.622
-11 | -0.85 | 0.01016 | -0.001 | -83.724
-10.5 | -0.849 | 0.00957 | -0.002 | -88.712
-10 | -0.842 | 0.009 | -0.002 | -93.554
-9.5 | -0.829 | 0.00711 | -0.003 | -116.612
-9 | -0.81 | 0.00739 | -0.004 | -109.615
-8.5 | -0.785 | 0.00708 | -0.005 | -110.979
-8 | -0.755 | 0.00728 | -0.006 | -103.702
-7.5 | -0.72 | 0.00703 | -0.007 | -102.429
-7 | -0.681 | 0.00674 | -0.008 | -101.014
-6.5 | -0.635 | 0.00647 | -0.009 | -98.261
-6 | -0.587 | 0.00624 | -0.01 | -94.007
-5.5 | -0.536 | 0.00604 | -0.011 | -88.735
-5 | -0.483 | 0.00629 | -0.012 | -76.872
-4.5 | -0.429 | 0.00612 | -0.012 | -70.05
-4 | -0.373 | 0.00591 | -0.013 | -63.072
-3.5 | -0.316 | 0.00591 | -0.014 | -53.422
-3 | -0.258 | 0.00585 | -0.015 | -44.137
-2.5 | -0.2 | 0.00586 | -0.016 | -34.079
-2 | -0.141 | 0.006 | -0.017 | -23.442
-1.5 | -0.081 | 0.00575 | -0.018 | -14.143
-1 | -0.022 | 0.00567 | -0.019 | -3.835
-0.5 | 0.038 | 0.00558 | -0.02 | 6.789
0 | 0.098 | 0.00536 | -0.021 | 18.188
0.5 | 0.157 | 0.00531 | -0.022 | 29.606
1 | 0.216 | 0.0054 | -0.023 | 40.041
1.5 | 0.276 | 0.00541 | -0.024 | 50.971
2 | 0.335 | 0.00554 | -0.025 | 60.418
2.5 | 0.393 | 0.00579 | -0.025 | 67.877
3 | 0.451 | 0.0058 | -0.026 | 77.778
3.5 | 0.508 | 0.00584 | -0.027 | 87.004
4 | 0.564 | 0.00587 | -0.028 | 96.18
4.5 | 0.619 | 0.00613 | -0.029 | 100.908
5 | 0.672 | 0.00585 | -0.03 | 114.916
5.5 | 0.723 | 0.00605 | -0.031 | 119.598
6 | 0.77 | 0.00619 | -0.032 | 124.445
6.5 | 0.814 | 0.00641 | -0.033 | 126.924
7 | 0.853 | 0.00609 | -0.034 | 140.111
7.5 | 0.888 | 0.00808 | -0.034 | 109.831
8 | 0.918 | 0.00839 | -0.035 | 109.399
8.5 | 0.942 | 0.0088 | -0.036 | 107.072
9 | 0.961 | 0.00931 | -0.037 | 103.167
9.5 | 0.974 | 0.00971 | -0.038 | 100.295
10 | 0.982 | 0.01013 | -0.039 | 96.908
10.5 | 0.983 | 0.01073 | -0.039 | 91.603
11 | 0.979 | 0.01136 | -0.04 | 86.204
11.5 | 0.97 | 0.01204 | -0.041 | 80.572
12 | 0.955 | 0.01298 | -0.042 | 73.535
12.5 | 0.931 | 0.01467 | -0.042 | 63.497
13 | 0.775 | 0.06885 | -0.03 | 11.258
13.5 | 0.747 | 0.08 | -0.027 | 9.338
14 | 0.727 | 0.08418 | -0.028 | 8.637
14.5 | 0.702 | 0.09161 | -0.027 | 7.667
15 | 0.676 | 0.10204 | -0.025 | 6.622
15.5 | 0.652 | 0.10713 | -0.026 | 6.088

## 130. Re 16M Mach 0.00 (2)
BIGFOIL.COM POLAR EXPORT
NACA67A111
NACA67A111 |  |  |  | Cl Max: | 1.747 | at alpha= | 20 | deg
XFOIL ncrit=9 |  |  |  | L/D Max: | 124.22 | at alpha= | 9 | deg
Re: | 16000000 |  |  | Cd Min: | 0.02927 | at alpha= | 20 | deg
Mach: | 0 |  |  | Cl=0 at alpha= | -0.93983 | deg
|  |  |  | @ Cl=0.1, Cd= | 0.0051465
|  |  |  | @ Cl=0.4, Cd= | 0.0051885
|  |  |  | @ Cl=0.6, Cd= | 0.0059297
alpha (deg) | Cl | Cd | Cm | Cl/Cd
-20 | -1.655 | 0.02656 | -0.0697 | -62.3117
-19 | -1.6239 | 0.02232 | -0.0646 | -72.7554
-18.5 | -1.6057 | 0.02085 | -0.0609 | -77.012
-18 | -1.5859 | 0.01946 | -0.0572 | -81.4954
-17.5 | -1.5641 | 0.01821 | -0.0535 | -85.8924
-17 | -1.5392 | 0.01715 | -0.0499 | -89.7493
-16.5 | -1.5108 | 0.01625 | -0.0465 | -92.9723
-16 | -1.4819 | 0.01541 | -0.0431 | -96.1648
-15.5 | -1.4517 | 0.01462 | -0.0395 | -99.2955
-15 | -1.4233 | 0.01381 | -0.0354 | -103.063
-14.5 | -1.3932 | 0.01303 | -0.0315 | -106.9225
-14 | -1.3518 | 0.01246 | -0.0297 | -108.4912
-13.5 | -1.3113 | 0.01167 | -0.0277 | -112.365
-13 | -1.267 | 0.01108 | -0.0264 | -114.3502
-12.5 | -1.221 | 0.01058 | -0.0253 | -115.4064
-12 | -1.1733 | 0.01014 | -0.0245 | -115.7101
-11.5 | -1.1249 | 0.0097 | -0.0238 | -115.9691
-9.5 | -0.9258 | 0.00799 | -0.0216 | -115.8698
-9 | -0.8743 | 0.00761 | -0.0213 | -114.8883
-8.5 | -0.8222 | 0.00728 | -0.0211 | -112.9396
-8 | -0.7691 | 0.00701 | -0.0211 | -109.7147
-7.5 | -0.7157 | 0.00674 | -0.0211 | -106.1869
-6.5 | -0.6081 | 0.00624 | -0.0213 | -97.4519
-6 | -0.5543 | 0.00593 | -0.0213 | -93.4739
-5.5 | -0.4994 | 0.0057 | -0.0215 | -87.614
-4.5 | -0.3891 | 0.00529 | -0.0221 | -73.5539
-4 | -0.3337 | 0.00513 | -0.0224 | -65.0487
-3.5 | -0.2782 | 0.00491 | -0.0227 | -56.6599
-3 | -0.2225 | 0.00476 | -0.0231 | -46.7437
-2.5 | -0.1663 | 0.00461 | -0.0236 | -36.0738
-2 | -0.1103 | 0.00449 | -0.024 | -24.5657
-1.5 | -0.055 | 0.00437 | -0.0242 | -12.5858
-1 | -0.0058 | 0.00453 | -0.0234 | -1.2804
0 | 0.0906 | 0.00516 | -0.0215 | 17.5581
0.5 | 0.1392 | 0.00509 | -0.0206 | 27.3477
1 | 0.1874 | 0.00487 | -0.0197 | 38.4805
1.5 | 0.2371 | 0.00463 | -0.019 | 51.2095
2 | 0.2879 | 0.00479 | -0.0184 | 60.1044
2.5 | 0.3421 | 0.00499 | -0.0185 | 68.5571
3 | 0.3969 | 0.00518 | -0.0187 | 76.6216
3.5 | 0.4518 | 0.00533 | -0.0189 | 84.7655
4 | 0.5061 | 0.00554 | -0.0189 | 91.3538
4.5 | 0.5598 | 0.00575 | -0.0189 | 97.3565
5 | 0.6135 | 0.00599 | -0.0189 | 102.4207
5.5 | 0.6669 | 0.00624 | -0.0188 | 106.875
6 | 0.7199 | 0.0065 | -0.0187 | 110.7538
6.5 | 0.7728 | 0.00672 | -0.0186 | 115
7 | 0.8244 | 0.00702 | -0.0182 | 117.4359
8 | 0.9268 | 0.00764 | -0.0174 | 121.3089
8.5 | 0.9776 | 0.00794 | -0.0169 | 123.1234
9 | 1.0273 | 0.00827 | -0.0162 | 124.2201
9.5 | 1.0755 | 0.00868 | -0.0153 | 123.9055
10 | 1.1225 | 0.00915 | -0.0142 | 122.6776
10.5 | 1.1694 | 0.00957 | -0.0131 | 122.1944
11 | 1.2156 | 0.00997 | -0.0118 | 121.9258
11.5 | 1.259 | 0.0104 | -0.0101 | 121.0577
12 | 1.2979 | 0.01081 | -0.0074 | 120.0648
12.5 | 1.3358 | 0.01131 | -0.0046 | 118.1079
13 | 1.3739 | 0.01185 | -0.002 | 115.9409
13.5 | 1.4109 | 0.01244 | 0.0007 | 113.4164
14 | 1.4444 | 0.0133 | 0.0038 | 108.6015
14.5 | 1.4763 | 0.01425 | 0.0071 | 103.6
15.5 | 1.5419 | 0.01574 | 0.013 | 97.9606
16 | 1.5719 | 0.01657 | 0.0163 | 94.8642
16.5 | 1.606 | 0.01761 | 0.0182 | 91.1982
17 | 1.632 | 0.01882 | 0.0215 | 86.7163
17.5 | 1.6573 | 0.02007 | 0.0247 | 82.576
18 | 1.6773 | 0.02169 | 0.0283 | 77.3306
18.5 | 1.7034 | 0.02291 | 0.0309 | 74.3518
19 | 1.721 | 0.02474 | 0.0342 | 69.5635
19.5 | 1.7339 | 0.02695 | 0.0376 | 64.3377
20 | 1.747 | 0.02927 | 0.0405 | 59.6857

## 131. Re 16M Mach 0.10 (1)
BIGFOIL.COM POLAR EXPORT
NACA67A111
NACA67A111 |  |  |  | Cl Max: | 0.972 | at alpha= | 10 | deg
JavaFoil+Calcfoil stall+Eppler ext transition |  |  |  | L/D Max: | 140.702 | at alpha= | 7 | deg
Re: | 16000000 |  |  | Cd Min: | 0.00536 | at alpha= | 0.5 | deg
Mach: | 0.1 |  |  | Cl=0 at alpha= | -0.81667 | deg
|  |  |  | @ Cl=0.1, Cd= | 0.0053697
|  |  |  | @ Cl=0.4, Cd= | 0.0057883
|  |  |  | @ Cl=0.6, Cd= | 0.005778
alpha (deg) | Cl | Cd | Cm | Cl/Cd
-15.5 | -0.543 | 0.10591 | 0.004 | -5.127
-15 | -0.567 | 0.09997 | 0.003 | -5.668
-14.5 | -0.588 | 0.09525 | 0.003 | -6.175
-14 | -0.609 | 0.09047 | 0.002 | -6.735
-13.5 | -0.63 | 0.0835 | 0.002 | -7.55
-13 | -0.647 | 0.07987 | 0.002 | -8.099
-12.5 | -0.667 | 0.07073 | 0.001 | -9.434
-12 | -0.674 | 0.07121 | 0.001 | -9.462
-11.5 | -0.687 | 0.06357 | 0 | -10.805
-11 | -0.834 | 0.0106 | -0.001 | -78.61
-10.5 | -0.838 | 0.00972 | -0.002 | -86.205
-10 | -0.834 | 0.00913 | -0.002 | -91.333
-9.5 | -0.823 | 0.00867 | -0.003 | -94.964
-9 | -0.807 | 0.00746 | -0.004 | -108.173
-8.5 | -0.784 | 0.00711 | -0.005 | -110.252
-8 | -0.755 | 0.0074 | -0.006 | -102.041
-7.5 | -0.721 | 0.00714 | -0.007 | -100.933
-7 | -0.682 | 0.00674 | -0.008 | -101.211
-6.5 | -0.637 | 0.00649 | -0.009 | -98.134
-6 | -0.589 | 0.00631 | -0.01 | -93.295
-5.5 | -0.538 | 0.0061 | -0.011 | -88.219
-5 | -0.485 | 0.00587 | -0.012 | -82.631
-4.5 | -0.431 | 0.00613 | -0.013 | -70.288
-4 | -0.375 | 0.00591 | -0.013 | -63.378
-3.5 | -0.317 | 0.00592 | -0.014 | -53.641
-3 | -0.259 | 0.00587 | -0.015 | -44.204
-2.5 | -0.201 | 0.00588 | -0.016 | -34.139
-2 | -0.141 | 0.00597 | -0.017 | -23.681
-1.5 | -0.082 | 0.0057 | -0.018 | -14.326
-1 | -0.022 | 0.00565 | -0.019 | -3.874
-0.5 | 0.038 | 0.00558 | -0.02 | 6.821
0 | 0.098 | 0.00537 | -0.021 | 18.267
0.5 | 0.158 | 0.00536 | -0.022 | 29.456
1 | 0.218 | 0.00538 | -0.023 | 40.464
1.5 | 0.277 | 0.00543 | -0.024 | 51.016
2 | 0.336 | 0.00553 | -0.025 | 60.78
2.5 | 0.395 | 0.00579 | -0.026 | 68.282
3 | 0.453 | 0.00577 | -0.026 | 78.514
3.5 | 0.51 | 0.00578 | -0.027 | 88.364
4 | 0.567 | 0.00597 | -0.028 | 94.998
4.5 | 0.622 | 0.00565 | -0.029 | 109.951
5 | 0.675 | 0.00583 | -0.03 | 115.736
5.5 | 0.726 | 0.00602 | -0.031 | 120.55
6 | 0.773 | 0.00624 | -0.032 | 123.847
6.5 | 0.816 | 0.00648 | -0.033 | 125.894
7 | 0.855 | 0.00607 | -0.034 | 140.702
7.5 | 0.888 | 0.00814 | -0.035 | 109.213
8 | 0.917 | 0.00845 | -0.035 | 108.571
8.5 | 0.94 | 0.00887 | -0.036 | 105.975
9 | 0.957 | 0.0094 | -0.037 | 101.779
9.5 | 0.967 | 0.00985 | -0.038 | 98.242
10 | 0.972 | 0.01029 | -0.039 | 94.471
10.5 | 0.97 | 0.01088 | -0.04 | 89.153
11 | 0.962 | 0.01156 | -0.04 | 83.174
11.5 | 0.948 | 0.01238 | -0.041 | 76.531
12 | 0.927 | 0.01352 | -0.042 | 68.586
12.5 | 0.885 | 0.01808 | -0.041 | 48.941
13 | 0.743 | 0.07203 | -0.029 | 10.309
13.5 | 0.712 | 0.08361 | -0.026 | 8.511
14 | 0.688 | 0.08755 | -0.027 | 7.86
14.5 | 0.662 | 0.0937 | -0.027 | 7.06
15 | 0.633 | 0.10274 | -0.025 | 6.157

## 132. Re 16M Mach 0.10 (2)
BIGFOIL.COM POLAR EXPORT
NACA67A111
NACA67A111 |  |  |  | Cl Max: | 1.7282 | at alpha= | 20 | deg
XFOIL ncrit=9 |  |  |  | L/D Max: | 123.665 | at alpha= | 9 | deg
Re: | 16000000 |  |  | Cd Min: | 0.03289 | at alpha= | 20 | deg
Mach: | 0.1 |  |  | Cl=0 at alpha= | -0.94522 | deg
|  |  |  | @ Cl=0.1, Cd= | 0.0051391
|  |  |  | @ Cl=0.4, Cd= | 0.0051941
|  |  |  | @ Cl=0.6, Cd= | 0.0059376
alpha (deg) | Cl | Cd | Cm | Cl/Cd
-20 | -1.6296 | 0.03047 | -0.0777 | -53.4821
-19.5 | -1.627 | 0.02733 | -0.0744 | -59.5317
-19 | -1.609 | 0.02473 | -0.0729 | -65.0627
-18.5 | -1.5982 | 0.02275 | -0.0686 | -70.2505
-18 | -1.582 | 0.02102 | -0.0644 | -75.2617
-17.5 | -1.5635 | 0.0195 | -0.0602 | -80.1795
-17 | -1.5408 | 0.0182 | -0.0561 | -84.6593
-16.5 | -1.5138 | 0.01715 | -0.0524 | -88.2682
-16 | -1.4861 | 0.01617 | -0.0485 | -91.9048
-15.5 | -1.4564 | 0.01527 | -0.0446 | -95.3766
-14.5 | -1.3968 | 0.01364 | -0.0362 | -102.4047
-14 | -1.3586 | 0.01305 | -0.0334 | -104.1073
-13.5 | -1.3191 | 0.01212 | -0.0309 | -108.8366
-13 | -1.276 | 0.01138 | -0.029 | -112.1265
-12.5 | -1.23 | 0.01081 | -0.0276 | -113.7835
-12 | -1.182 | 0.01033 | -0.0265 | -114.424
-11.5 | -1.1331 | 0.00986 | -0.0256 | -114.9189
-11 | -1.0834 | 0.00941 | -0.0247 | -115.1328
-10.5 | -1.0332 | 0.00898 | -0.024 | -115.0557
-9.5 | -0.9316 | 0.0081 | -0.0228 | -115.0123
-9 | -0.8797 | 0.0077 | -0.0223 | -114.2468
-8.5 | -0.8274 | 0.00733 | -0.022 | -112.8786
-8 | -0.7739 | 0.00705 | -0.0218 | -109.773
-7.5 | -0.72 | 0.00678 | -0.0218 | -106.1947
-7 | -0.6659 | 0.00653 | -0.0217 | -101.9755
-6.5 | -0.6115 | 0.00627 | -0.0218 | -97.5279
-6 | -0.5573 | 0.00595 | -0.0217 | -93.6639
-5.5 | -0.5021 | 0.00572 | -0.0219 | -87.7797
-5 | -0.4464 | 0.00552 | -0.0222 | -80.8696
-4.5 | -0.391 | 0.0053 | -0.0224 | -73.7736
-4 | -0.3353 | 0.00513 | -0.0227 | -65.3606
-3.5 | -0.2794 | 0.00492 | -0.023 | -56.7886
-3 | -0.2234 | 0.00476 | -0.0233 | -46.9328
-2.5 | -0.1669 | 0.00462 | -0.0238 | -36.1255
-2 | -0.1106 | 0.0045 | -0.0242 | -24.5778
-1.5 | -0.0549 | 0.00437 | -0.0245 | -12.5629
-1 | -0.0055 | 0.00452 | -0.0236 | -1.2168
-0.5 | 0.0447 | 0.00471 | -0.0229 | 9.4904
0 | 0.0912 | 0.00515 | -0.0216 | 17.7087
0.5 | 0.1398 | 0.00509 | -0.0207 | 27.4656
1 | 0.1881 | 0.00487 | -0.0197 | 38.6242
1.5 | 0.2378 | 0.00462 | -0.019 | 51.4719
2 | 0.289 | 0.0048 | -0.0184 | 60.2083
2.5 | 0.3434 | 0.005 | -0.0184 | 68.68
3 | 0.3985 | 0.00519 | -0.0186 | 76.7823
3.5 | 0.4537 | 0.00534 | -0.0188 | 84.9625
4 | 0.5083 | 0.00555 | -0.0188 | 91.5856
4.5 | 0.5623 | 0.00577 | -0.0188 | 97.4523
5 | 0.6163 | 0.00601 | -0.0187 | 102.5458
5.5 | 0.67 | 0.00626 | -0.0186 | 107.0288
6.5 | 0.7766 | 0.00675 | -0.0182 | 115.0519
7 | 0.8285 | 0.00706 | -0.0177 | 117.3513
7.5 | 0.8801 | 0.00738 | -0.0172 | 119.2547
8 | 0.9317 | 0.00768 | -0.0167 | 121.3151
8.5 | 0.9827 | 0.008 | -0.0161 | 122.8375
9 | 1.0326 | 0.00835 | -0.0153 | 123.6647
9.5 | 1.0809 | 0.00878 | -0.0142 | 123.1093
10 | 1.1285 | 0.00925 | -0.0129 | 122
10.5 | 1.1758 | 0.00968 | -0.0116 | 121.4669
11 | 1.2221 | 0.0101 | -0.0102 | 121
11.5 | 1.2632 | 0.01053 | -0.0076 | 119.962
12 | 1.3024 | 0.011 | -0.0047 | 118.4
12.5 | 1.3403 | 0.01159 | -0.0018 | 115.6428
13 | 1.3792 | 0.01218 | 0.001 | 113.2348
13.5 | 1.4164 | 0.01283 | 0.0039 | 110.3975
14 | 1.4486 | 0.01385 | 0.0075 | 104.5921
15 | 1.5166 | 0.01548 | 0.0138 | 97.9716
15.5 | 1.5479 | 0.01637 | 0.0172 | 94.5571
16 | 1.5767 | 0.01731 | 0.021 | 91.0861
16.5 | 1.61 | 0.01852 | 0.0232 | 86.933
17 | 1.6346 | 0.01991 | 0.0269 | 82.0994
17.5 | 1.6583 | 0.02136 | 0.0304 | 77.6358
18 | 1.6748 | 0.02334 | 0.0345 | 71.7566
18.5 | 1.6987 | 0.02483 | 0.0374 | 68.4132
19 | 1.7131 | 0.02705 | 0.041 | 63.3309
19.5 | 1.722 | 0.02977 | 0.0444 | 57.8435
20 | 1.7282 | 0.03289 | 0.0475 | 52.5448

## 133. Re 16M Mach 0.25 (1)
BIGFOIL.COM POLAR EXPORT
NACA67A111
NACA67A111 |  |  |  | Cl Max: | 0.916 | at alpha= | 8.5 | deg
JavaFoil+Calcfoil stall+Eppler ext transition |  |  |  | L/D Max: | 136.013 | at alpha= | 6 | deg
Re: | 16000000 |  |  | Cd Min: | 0.00538 | at alpha= | 0.5 | deg
Mach: | 0.25 |  |  | Cl=0 at alpha= | -0.81967 | deg
|  |  |  | @ Cl=0.1, Cd= | 0.0053902
|  |  |  | @ Cl=0.4, Cd= | 0.0058244
|  |  |  | @ Cl=0.6, Cd= | 0.08726
alpha (deg) | Cl | Cd | Cm | Cl/Cd
-14 | -0.307 | 0.0947 | 0.002 | -3.238
-13.5 | -0.366 | 0.08914 | 0.002 | -4.107
-13 | -0.42 | 0.08425 | 0.002 | -4.99
-12.5 | -0.469 | 0.08176 | 0.001 | -5.737
-12 | -0.514 | 0.07395 | 0.001 | -6.957
-11.5 | -0.551 | 0.07153 | 0 | -7.702
-11 | -0.582 | 0.06705 | 0 | -8.684
-10.5 | -0.612 | 0.05835 | -0.001 | -10.484
-10 | -0.757 | 0.01041 | -0.003 | -72.752
-9.5 | -0.773 | 0.00933 | -0.003 | -82.848
-9 | -0.774 | 0.00877 | -0.004 | -88.312
-8.5 | -0.766 | 0.00684 | -0.005 | -111.983
-8 | -0.748 | 0.00708 | -0.006 | -105.678
-7.5 | -0.722 | 0.00675 | -0.007 | -106.966
-7 | -0.688 | 0.00709 | -0.008 | -97.096
-6.5 | -0.646 | 0.00669 | -0.009 | -96.629
-6 | -0.599 | 0.00643 | -0.01 | -93.248
-5.5 | -0.549 | 0.0062 | -0.011 | -88.542
-5 | -0.496 | 0.00599 | -0.012 | -82.768
-4.5 | -0.441 | 0.00579 | -0.013 | -76.13
-4 | -0.384 | 0.00562 | -0.014 | -68.368
-3.5 | -0.326 | 0.00555 | -0.015 | -58.657
-3 | -0.266 | 0.00548 | -0.016 | -48.597
-2.5 | -0.206 | 0.00593 | -0.017 | -34.746
-2 | -0.145 | 0.00609 | -0.018 | -23.823
-1.5 | -0.084 | 0.00578 | -0.019 | -14.51
-1 | -0.022 | 0.00571 | -0.02 | -3.939
-0.5 | 0.039 | 0.0054 | -0.021 | 7.248
0 | 0.101 | 0.00539 | -0.021 | 18.672
0.5 | 0.162 | 0.00538 | -0.022 | 30.187
1 | 0.223 | 0.00544 | -0.023 | 41.083
1.5 | 0.285 | 0.00549 | -0.024 | 51.801
2 | 0.345 | 0.00559 | -0.025 | 61.795
2.5 | 0.406 | 0.00585 | -0.026 | 69.358
3 | 0.465 | 0.00586 | -0.027 | 79.377
3.5 | 0.524 | 0.00587 | -0.028 | 89.191
4 | 0.581 | 0.00554 | -0.029 | 104.967
4.5 | 0.637 | 0.00571 | -0.03 | 111.544
5 | 0.691 | 0.00594 | -0.031 | 116.239
5.5 | 0.741 | 0.00616 | -0.032 | 120.284
6 | 0.787 | 0.00578 | -0.033 | 136.013
6.5 | 0.827 | 0.00772 | -0.034 | 107.042
7 | 0.861 | 0.00823 | -0.035 | 104.565
7.5 | 0.888 | 0.00845 | -0.036 | 105.06
8 | 0.906 | 0.00897 | -0.036 | 101.024
8.5 | 0.916 | 0.00942 | -0.037 | 97.276
9 | 0.916 | 0.00995 | -0.038 | 92.083
9.5 | 0.907 | 0.01051 | -0.039 | 86.295
10 | 0.885 | 0.01132 | -0.04 | 78.193
10.5 | 0.849 | 0.01279 | -0.04 | 66.337
11 | 0.676 | 0.06307 | -0.025 | 10.715
11.5 | 0.631 | 0.07236 | -0.023 | 8.717
12 | 0.588 | 0.07307 | -0.025 | 8.049
12.5 | 0.536 | 0.07754 | -0.025 | 6.919
13 | 0.48 | 0.08225 | -0.026 | 5.83
13.5 | 0.418 | 0.08726 | -0.026 | 4.79

## 134. Re 16M Mach 0.25 (2)
BIGFOIL.COM POLAR EXPORT
NACA67A111
NACA67A111 |  |  |  | Cl Max: | 1.5064 | at alpha= | 15.5 | deg
XFOIL ncrit=9 |  |  |  | L/D Max: | 120.44 | at alpha= | 8 | deg
Re: | 16000000 |  |  | Cd Min: | 0.1998 | at alpha= | 20 | deg
Mach: | 0.25 |  |  | Cl=0 at alpha= | -0.96746 | deg
|  |  |  | @ Cl=0.1, Cd= | 0.0051339
|  |  |  | @ Cl=0.4, Cd= | 0.0052068
|  |  |  | @ Cl=0.6, Cd= | 0.0059702
alpha (deg) | Cl | Cd | Cm | Cl/Cd
-18.5 | -0.725 | 0.16792 | -0.0143 | -4.3175
-18 | -1.165 | 0.07572 | -0.0736 | -15.3856
-17.5 | -1.206 | 0.05685 | -0.091 | -21.2137
-17 | -1.2658 | 0.04437 | -0.0967 | -28.5283
-16.5 | -1.297 | 0.03728 | -0.0958 | -34.7908
-16 | -1.3352 | 0.03097 | -0.0912 | -43.1127
-15.5 | -1.3623 | 0.02611 | -0.0843 | -52.1754
-15 | -1.381 | 0.0221 | -0.0759 | -62.4887
-14.5 | -1.379 | 0.01934 | -0.068 | -71.303
-14 | -1.3592 | 0.01754 | -0.0613 | -77.4914
-13.5 | -1.3387 | 0.01583 | -0.0541 | -84.5673
-13 | -1.3115 | 0.01443 | -0.0476 | -90.887
-12.5 | -1.2721 | 0.01301 | -0.0432 | -97.7786
-12 | -1.2268 | 0.01191 | -0.0398 | -103.0059
-11.5 | -1.1771 | 0.01109 | -0.0371 | -106.1407
-11 | -1.1255 | 0.0104 | -0.0348 | -108.2212
-10.5 | -1.0728 | 0.00978 | -0.0328 | -109.6933
-10 | -1.0185 | 0.00929 | -0.0312 | -109.634
-9.5 | -0.9646 | 0.00872 | -0.0297 | -110.6193
-9 | -0.9098 | 0.00824 | -0.0284 | -110.4126
-8.5 | -0.856 | 0.0077 | -0.0271 | -111.1688
-8 | -0.8004 | 0.00731 | -0.0262 | -109.4938
-7.5 | -0.744 | 0.00699 | -0.0255 | -106.4378
-7 | -0.6873 | 0.0067 | -0.025 | -102.5821
-6.5 | -0.6302 | 0.00643 | -0.0247 | -98.0093
-6 | -0.5737 | 0.0061 | -0.0243 | -94.0492
-5.5 | -0.5168 | 0.00581 | -0.0241 | -88.9501
-5 | -0.459 | 0.00559 | -0.0241 | -82.1109
-4.5 | -0.4013 | 0.00538 | -0.0242 | -74.5911
-4 | -0.3439 | 0.00518 | -0.0242 | -66.39
-3.5 | -0.2861 | 0.00497 | -0.0244 | -57.5654
-3 | -0.2284 | 0.00479 | -0.0247 | -47.6827
-2.5 | -0.1703 | 0.00464 | -0.025 | -36.7026
-2 | -0.1122 | 0.00452 | -0.0253 | -24.823
-1.5 | -0.0548 | 0.00437 | -0.0256 | -12.54
-1 | -0.0033 | 0.00445 | -0.0248 | -0.74157
-0.5 | 0.0474 | 0.00468 | -0.0239 | 10.1282
0 | 0.0941 | 0.00514 | -0.0222 | 18.3074
0.5 | 0.1429 | 0.00509 | -0.021 | 28.0747
1 | 0.1918 | 0.00486 | -0.0199 | 39.465
1.5 | 0.242 | 0.0046 | -0.0189 | 52.6087
2 | 0.2947 | 0.00485 | -0.0182 | 60.7629
2.5 | 0.3506 | 0.00505 | -0.0182 | 69.4257
3 | 0.4073 | 0.00523 | -0.0182 | 77.8776
3.5 | 0.4642 | 0.0054 | -0.0183 | 85.963
4 | 0.5201 | 0.00562 | -0.0181 | 92.5445
4.5 | 0.5756 | 0.00587 | -0.0178 | 98.0579
5 | 0.6316 | 0.0061 | -0.0175 | 103.541
5.5 | 0.6867 | 0.00639 | -0.017 | 107.4648
6.5 | 0.7967 | 0.00694 | -0.0158 | 114.7983
7 | 0.8501 | 0.0073 | -0.0147 | 116.4521
7.5 | 0.9041 | 0.0076 | -0.0138 | 118.9605
8 | 0.9575 | 0.00795 | -0.0126 | 120.4403
8.5 | 1.0091 | 0.00839 | -0.011 | 120.2741
9 | 1.0602 | 0.00886 | -0.0092 | 119.6614
9.5 | 1.1105 | 0.00934 | -0.0072 | 118.8972
10 | 1.158 | 0.0098 | -0.0044 | 118.1633
10.5 | 1.2013 | 0.01034 | -0.0009 | 116.1799
11 | 1.2448 | 0.01094 | 0.0027 | 113.7843
11.5 | 1.2878 | 0.01162 | 0.0064 | 110.8262
12 | 1.3286 | 0.01251 | 0.0103 | 106.203
12.5 | 1.3669 | 0.01359 | 0.0147 | 100.5813
13 | 1.4045 | 0.0147 | 0.0191 | 95.5442
13.5 | 1.4374 | 0.01609 | 0.0241 | 89.335
14 | 1.4671 | 0.01759 | 0.0294 | 83.4053
14.5 | 1.4786 | 0.02022 | 0.0366 | 73.1256
15 | 1.5008 | 0.02199 | 0.0422 | 68.2492
15.5 | 1.5064 | 0.02514 | 0.0484 | 59.9204
17 | 1.4188 | 0.0437 | 0.064 | 32.4668
17.5 | 1.3904 | 0.05208 | 0.0635 | 26.6974
18 | 1.3202 | 0.06818 | 0.055 | 19.3634
18.5 | 1.3093 | 0.07886 | 0.0481 | 16.6028
19 | 1.2525 | 0.09914 | 0.0336 | 12.6336
19.5 | 0.8801 | 0.18549 | -0.0234 | 4.7447
20 | 0.8671 | 0.1998 | -0.0319 | 4.3398

## 135. Re 16M Mach 0.50 (1)
BIGFOIL.COM POLAR EXPORT
NACA67A111
NACA67A111 |  |  |  | Cl Max: | 1.115 | at alpha= | 20 | deg
JavaFoil+Calcfoil stall+Eppler ext transition |  |  |  | L/D Max: | 100.032 | at alpha= | 3 | deg
Re: | 16000000 |  |  | Cd Min: | 0.00506 | at alpha= | 1.5 | deg
Mach: | 0.5 |  |  | Cl=0 at alpha= | -0.81884 | deg
|  |  |  | @ Cl=0.1, Cd= | 0.0052806
|  |  |  | @ Cl=0.4, Cd= | 0.0054858
|  |  |  | @ Cl=0.6, Cd= | 0.0067767
alpha (deg) | Cl | Cd | Cm | Cl/Cd
-20 | -1.035 | 0.16854 | 0.01 | -6.143
-19.5 | -1.008 | 0.16934 | 0.009 | -5.95
-19 | -0.984 | 0.15064 | 0.009 | -6.535
-18.5 | -0.958 | 0.14456 | 0.008 | -6.624
-18 | -0.93 | 0.14037 | 0.007 | -6.624
-17.5 | -0.903 | 0.13595 | 0.007 | -6.639
-17 | -0.876 | 0.12774 | 0.006 | -6.859
-16.5 | -0.85 | 0.11937 | 0.006 | -7.123
-16 | -0.825 | 0.11284 | 0.005 | -7.307
-15.5 | -0.799 | 0.10416 | 0.005 | -7.666
-15 | -0.777 | 0.0926 | 0.004 | -8.389
-14.5 | -0.756 | 0.08273 | 0.004 | -9.134
-14 | -0.767 | 0.05141 | 0.004 | -14.917
-13.5 | -0.825 | 0.01607 | 0.004 | -51.35
-13 | -0.661 | 0.08813 | 0.002 | -7.501
-12.5 | -0.636 | 0.0793 | 0.001 | -8.02
-12 | -0.62 | 0.06438 | 0.001 | -9.637
-11.5 | -0.613 | 0.0473 | 0 | -12.953
-11 | -0.67 | 0.01274 | -0.001 | -52.605
-10.5 | -0.525 | 0.07028 | -0.001 | -7.47
-10 | -0.499 | 0.06346 | -0.002 | -7.869
-9.5 | -0.475 | 0.05521 | -0.002 | -8.611
-9 | -0.543 | 0.01064 | -0.005 | -50.985
-8.5 | -0.418 | 0.05392 | -0.003 | -7.748
-8 | -0.39 | 0.05138 | -0.003 | -7.594
-7.5 | -0.367 | 0.0433 | -0.005 | -8.487
-7 | -0.414 | 0.00857 | -0.009 | -48.361
-6.5 | -0.558 | 0.00804 | -0.01 | -69.477
-6 | -0.594 | 0.00615 | -0.011 | -96.571
-5.5 | -0.574 | 0.00641 | -0.012 | -89.552
-5 | -0.533 | 0.00604 | -0.013 | -88.232
-4.5 | -0.481 | 0.00578 | -0.014 | -83.277
-4 | -0.423 | 0.00597 | -0.015 | -70.815
-3.5 | -0.361 | 0.00579 | -0.017 | -62.326
-3 | -0.296 | 0.00575 | -0.018 | -51.46
-2.5 | -0.23 | 0.00568 | -0.019 | -40.409
-2 | -0.162 | 0.00555 | -0.02 | -29.211
-1.5 | -0.094 | 0.00557 | -0.021 | -16.832
-1 | -0.025 | 0.00533 | -0.022 | -4.711
-0.5 | 0.044 | 0.00524 | -0.023 | 8.345
0 | 0.113 | 0.00529 | -0.024 | 21.261
0.5 | 0.181 | 0.00528 | -0.025 | 34.348
1 | 0.249 | 0.00509 | -0.026 | 49.011
1.5 | 0.318 | 0.00506 | -0.027 | 62.736
2 | 0.385 | 0.00545 | -0.028 | 70.672
2.5 | 0.452 | 0.00561 | -0.029 | 80.508
3 | 0.517 | 0.00517 | -0.03 | 100.032
3.5 | 0.58 | 0.00665 | -0.031 | 87.249
4 | 0.64 | 0.00703 | -0.032 | 91.146
4.5 | 0.696 | 0.00737 | -0.033 | 94.429
5 | 0.746 | 0.00774 | -0.035 | 96.413
5.5 | 0.783 | 0.00822 | -0.036 | 95.208
6 | 0.787 | 0.00871 | -0.037 | 90.321
6.5 | 0.694 | 0.00961 | -0.037 | 72.224
7 | 0.521 | 0.00975 | -0.039 | 53.399
7.5 | 0.553 | 0.0104 | -0.039 | 53.182
8 | 0.48 | 0.04879 | -0.023 | 9.833
8.5 | 0.503 | 0.05691 | -0.02 | 8.843
9 | 0.65 | 0.01175 | -0.042 | 55.254
9.5 | 0.572 | 0.04973 | -0.03 | 11.511
10 | 0.585 | 0.06353 | -0.024 | 9.214
10.5 | 0.61 | 0.07208 | -0.023 | 8.463
11 | 0.776 | 0.01383 | -0.046 | 56.107
11.5 | 0.804 | 0.01538 | -0.047 | 52.288
12 | 0.733 | 0.05045 | -0.038 | 14.527
12.5 | 0.722 | 0.07879 | -0.029 | 9.17
13 | 0.746 | 0.08805 | -0.028 | 8.47
13.5 | 0.92 | 0.01968 | -0.05 | 46.745
14 | 0.83 | 0.06945 | -0.039 | 11.949
14.5 | 0.833 | 0.09098 | -0.034 | 9.155
15 | 0.856 | 0.1001 | -0.033 | 8.551
15.5 | 0.882 | 0.10712 | -0.033 | 8.231
16 | 0.904 | 0.11711 | -0.032 | 7.722
16.5 | 0.93 | 0.12527 | -0.033 | 7.422
17 | 0.957 | 0.12936 | -0.034 | 7.397
17.5 | 0.986 | 0.13414 | -0.036 | 7.349
18 | 1.013 | 0.13934 | -0.037 | 7.267
18.5 | 1.034 | 0.15729 | -0.036 | 6.574
19 | 1.061 | 0.1629 | -0.037 | 6.516
19.5 | 1.089 | 0.1643 | -0.038 | 6.626
20 | 1.115 | 0.17242 | -0.039 | 6.464

## 136. Re 16M Mach 0.50 (2)
BIGFOIL.COM POLAR EXPORT
NACA67A111
NACA67A111 |  |  |  | Cl Max: | 0.9515 | at alpha= | 8 | deg
XFOIL ncrit=9 |  |  |  | L/D Max: | 108.81 | at alpha= | 6 | deg
Re: | 16000000 |  |  | Cd Min: | 0.11561 | at alpha= | 13 | deg
Mach: | 0.5 |  |  | Cl=0 at alpha= | -1.0809 | deg
|  |  |  | @ Cl=0.1, Cd= | 0.0050024
|  |  |  | @ Cl=0.4, Cd= | 0.0053335
|  |  |  | @ Cl=0.6, Cd= | 0.0061595
alpha (deg) | Cl | Cd | Cm | Cl/Cd
-12 | -0.5214 | 0.09773 | -0.066 | -5.3351
-11.5 | -0.5277 | 0.08738 | -0.0722 | -6.0391
-11 | -0.5373 | 0.07696 | -0.0786 | -6.9815
-10 | -0.5732 | 0.05258 | -0.0975 | -10.9015
-9.5 | -0.6112 | 0.04389 | -0.0987 | -13.9257
-9 | -0.6476 | 0.03755 | -0.0936 | -17.2463
-8.5 | -0.6954 | 0.03158 | -0.0828 | -22.0203
-8 | -0.7258 | 0.02572 | -0.0711 | -28.2193
-7.5 | -0.7403 | 0.01894 | -0.0605 | -39.0866
-7 | -0.7405 | 0.01166 | -0.0506 | -63.5077
-6.5 | -0.7 | 0.00802 | -0.044 | -87.2818
-6 | -0.6404 | 0.00698 | -0.0397 | -91.7479
-5.5 | -0.577 | 0.00638 | -0.0368 | -90.4389
-5 | -0.5111 | 0.006 | -0.0348 | -85.1833
-4.5 | -0.4448 | 0.0057 | -0.0334 | -78.0351
-4 | -0.3785 | 0.00547 | -0.0325 | -69.1956
-3.5 | -0.3128 | 0.0052 | -0.0318 | -60.1538
-3 | -0.2471 | 0.00496 | -0.0314 | -49.8185
-2.5 | -0.1821 | 0.00477 | -0.0312 | -38.1761
-2 | -0.1161 | 0.00461 | -0.0313 | -25.1844
-1.5 | -0.0513 | 0.00445 | -0.0313 | -11.5281
-1 | 0.0099 | 0.00421 | -0.0308 | 2.3515
-0.5 | 0.0607 | 0.00459 | -0.0284 | 13.2244
0 | 0.1074 | 0.00508 | -0.0252 | 21.1417
0.5 | 0.1546 | 0.00511 | -0.0222 | 30.2544
1 | 0.204 | 0.00486 | -0.0197 | 41.9753
2 | 0.314 | 0.00503 | -0.0161 | 62.4254
2.5 | 0.3759 | 0.00526 | -0.0154 | 71.4639
3 | 0.4382 | 0.00545 | -0.0146 | 80.4037
3.5 | 0.5004 | 0.00571 | -0.0135 | 87.6357
4 | 0.5614 | 0.00599 | -0.0119 | 93.7229
4.5 | 0.6229 | 0.00626 | -0.0102 | 99.5048
5 | 0.6836 | 0.00659 | -0.0079 | 103.7329
5.5 | 0.7405 | 0.0069 | -0.0044 | 107.3188
6 | 0.7954 | 0.00731 | 0 | 108.8098
6.5 | 0.8502 | 0.0079 | 0.0047 | 107.6203
7 | 0.9017 | 0.00886 | 0.0106 | 101.772
7.5 | 0.9438 | 0.01217 | 0.0175 | 77.5514
8 | 0.9515 | 0.02025 | 0.0258 | 46.9877
8.5 | 0.9226 | 0.02583 | 0.0399 | 35.7182
9 | 0.8859 | 0.03162 | 0.052 | 28.0171
9.5 | 0.8418 | 0.03818 | 0.0613 | 22.0482
10 | 0.7999 | 0.0456 | 0.0662 | 17.5417
10.5 | 0.7656 | 0.05394 | 0.0661 | 14.1935
11 | 0.7344 | 0.06524 | 0.0597 | 11.2569
11.5 | 0.7233 | 0.08 | 0.0476 | 9.0412
12 | 0.7112 | 0.09217 | 0.0397 | 7.7162
12.5 | 0.6994 | 0.10429 | 0.032 | 6.7063
13 | 0.694 | 0.11561 | 0.0251 | 6.0029

## 137. Re 18M Mach 0.00 (1)
BIGFOIL.COM POLAR EXPORT
NACA67A111
NACA67A111 |  |  |  | Cl Max: | 0.983 | at alpha= | 10.5 | deg
JavaFoil+Calcfoil stall+Eppler ext transition |  |  |  | L/D Max: | 144.255 | at alpha= | 7.5 | deg
Re: | 18000000 |  |  | Cd Min: | 0.00544 | at alpha= | 1 | deg
Mach: | 0 |  |  | Cl=0 at alpha= | -0.81667 | deg
|  |  |  | @ Cl=0.1, Cd= | 0.005451
|  |  |  | @ Cl=0.4, Cd= | 0.0059091
|  |  |  | @ Cl=0.6, Cd= | 0.0060824
alpha (deg) | Cl | Cd | Cm | Cl/Cd
-16 | -0.566 | 0.10919 | 0.004 | -5.18
-15.5 | -0.586 | 0.10423 | 0.004 | -5.621
-15 | -0.606 | 0.09784 | 0.003 | -6.197
-14.5 | -0.625 | 0.09361 | 0.003 | -6.672
-14 | -0.642 | 0.0886 | 0.002 | -7.247
-13.5 | -0.66 | 0.08164 | 0.002 | -8.087
-13 | -0.677 | 0.07517 | 0.002 | -9
-12.5 | -0.685 | 0.07366 | 0.001 | -9.297
-12 | -0.697 | 0.06644 | 0.001 | -10.496
-11.5 | -0.835 | 0.01242 | 0 | -67.172
-11 | -0.85 | 0.01009 | -0.001 | -84.293
-10.5 | -0.849 | 0.0094 | -0.002 | -90.385
-10 | -0.842 | 0.00883 | -0.002 | -95.409
-9.5 | -0.829 | 0.00762 | -0.003 | -108.818
-9 | -0.81 | 0.00722 | -0.004 | -112.286
-8.5 | -0.786 | 0.0075 | -0.005 | -104.728
-8 | -0.756 | 0.00712 | -0.006 | -106.136
-7.5 | -0.72 | 0.00689 | -0.007 | -104.548
-7 | -0.681 | 0.00661 | -0.008 | -103.052
-6.5 | -0.636 | 0.00634 | -0.009 | -100.209
-6 | -0.587 | 0.00619 | -0.01 | -94.817
-5.5 | -0.536 | 0.00643 | -0.011 | -83.334
-5 | -0.483 | 0.00617 | -0.012 | -78.328
-4.5 | -0.429 | 0.00607 | -0.012 | -70.614
-4 | -0.373 | 0.00604 | -0.013 | -61.776
-3.5 | -0.316 | 0.00596 | -0.014 | -53.04
-3 | -0.258 | 0.00593 | -0.015 | -43.495
-2.5 | -0.2 | 0.00603 | -0.016 | -33.12
-2 | -0.141 | 0.00607 | -0.017 | -23.148
-1.5 | -0.081 | 0.00585 | -0.018 | -13.883
-1 | -0.022 | 0.00574 | -0.019 | -3.793
-0.5 | 0.038 | 0.00571 | -0.02 | 6.631
0 | 0.098 | 0.00545 | -0.021 | 17.912
0.5 | 0.157 | 0.00548 | -0.022 | 28.694
1 | 0.216 | 0.00544 | -0.023 | 39.818
1.5 | 0.276 | 0.00558 | -0.024 | 49.395
2 | 0.335 | 0.00563 | -0.025 | 59.493
2.5 | 0.393 | 0.00592 | -0.025 | 66.424
3 | 0.451 | 0.00583 | -0.026 | 77.419
3.5 | 0.508 | 0.00585 | -0.027 | 86.879
4 | 0.564 | 0.00603 | -0.028 | 93.58
4.5 | 0.619 | 0.00611 | -0.029 | 101.353
5 | 0.672 | 0.00627 | -0.03 | 107.172
5.5 | 0.723 | 0.0059 | -0.031 | 122.691
6 | 0.77 | 0.00611 | -0.032 | 126.11
6.5 | 0.814 | 0.00633 | -0.033 | 128.565
7 | 0.853 | 0.00656 | -0.034 | 130.033
7.5 | 0.888 | 0.00616 | -0.034 | 144.255
8 | 0.918 | 0.00822 | -0.035 | 111.676
8.5 | 0.942 | 0.00863 | -0.036 | 109.148
9 | 0.961 | 0.00913 | -0.037 | 105.248
9.5 | 0.974 | 0.00955 | -0.038 | 102.028
10 | 0.982 | 0.00993 | -0.039 | 98.842
10.5 | 0.983 | 0.01051 | -0.039 | 93.548
11 | 0.98 | 0.01112 | -0.04 | 88.078
11.5 | 0.971 | 0.01176 | -0.041 | 82.562
12 | 0.956 | 0.01264 | -0.042 | 75.632
12.5 | 0.934 | 0.01403 | -0.042 | 66.616
13 | 0.779 | 0.06629 | -0.03 | 11.747
13.5 | 0.749 | 0.07785 | -0.028 | 9.626
14 | 0.728 | 0.08306 | -0.028 | 8.766
14.5 | 0.704 | 0.09005 | -0.028 | 7.816
15 | 0.676 | 0.10095 | -0.026 | 6.698
15.5 | 0.652 | 0.10655 | -0.026 | 6.123

## 138. Re 18M Mach 0.00 (2)
BIGFOIL.COM POLAR EXPORT
NACA67A111
NACA67A111 |  |  |  | Cl Max: | 1.7631 | at alpha= | 20 | deg
XFOIL ncrit=9 |  |  |  | L/D Max: | 126.483 | at alpha= | 9.5 | deg
Re: | 18000000 |  |  | Cd Min: | 0.0281 | at alpha= | 20 | deg
Mach: | 0 |  |  | Cl=0 at alpha= | -0.91535 | deg
|  |  |  | @ Cl=0.1, Cd= | 0.0050511
|  |  |  | @ Cl=0.4, Cd= | 0.0051046
|  |  |  | @ Cl=0.6, Cd= | 0.0058099
alpha (deg) | Cl | Cd | Cm | Cl/Cd
-20 | -1.672 | 0.02541 | -0.0684 | -65.8009
-19.5 | -1.6522 | 0.02321 | -0.0669 | -71.1848
-19 | -1.638 | 0.02154 | -0.063 | -76.0446
-18.5 | -1.6194 | 0.02012 | -0.0593 | -80.4871
-18 | -1.5987 | 0.01882 | -0.0556 | -84.9469
-17.5 | -1.5751 | 0.01765 | -0.052 | -89.2408
-17 | -1.5493 | 0.01663 | -0.0484 | -93.163
-16.5 | -1.5208 | 0.01578 | -0.045 | -96.3752
-16 | -1.4914 | 0.01496 | -0.0416 | -99.6925
-15.5 | -1.4613 | 0.01422 | -0.0379 | -102.7637
-15 | -1.4318 | 0.01351 | -0.0339 | -105.9808
-14.5 | -1.3985 | 0.0128 | -0.0306 | -109.2578
-14 | -1.3563 | 0.01225 | -0.0289 | -110.7184
-13.5 | -1.3156 | 0.01144 | -0.027 | -115
-13 | -1.2716 | 0.01083 | -0.0256 | -117.4146
-12.5 | -1.2253 | 0.01033 | -0.0246 | -118.6157
-12 | -1.1774 | 0.00988 | -0.0238 | -119.17
-11.5 | -1.1287 | 0.00945 | -0.0231 | -119.4392
-11 | -1.0793 | 0.00905 | -0.0225 | -119.2597
-10.5 | -1.0293 | 0.00866 | -0.022 | -118.8568
-10 | -0.9784 | 0.00829 | -0.0217 | -118.0217
-9.5 | -0.928 | 0.00784 | -0.0212 | -118.3673
-9 | -0.8764 | 0.00747 | -0.0209 | -117.3226
-8.5 | -0.8245 | 0.00712 | -0.0207 | -115.8006
-8 | -0.7713 | 0.00686 | -0.0207 | -112.4344
-7.5 | -0.7178 | 0.0066 | -0.0207 | -108.7576
-6 | -0.5556 | 0.00581 | -0.021 | -95.6282
-5.5 | -0.5008 | 0.00558 | -0.0213 | -89.7491
-5 | -0.4454 | 0.0054 | -0.0216 | -82.4815
-4.5 | -0.3903 | 0.00521 | -0.0219 | -74.9136
-4 | -0.3347 | 0.00502 | -0.0222 | -66.6733
-3.5 | -0.2792 | 0.00484 | -0.0225 | -57.686
-3 | -0.2234 | 0.00468 | -0.0229 | -47.735
-2.5 | -0.1674 | 0.00455 | -0.0234 | -36.7912
-2 | -0.1113 | 0.00445 | -0.0238 | -25.0112
-1.5 | -0.0575 | 0.00448 | -0.0238 | -12.8348
-1 | -0.0086 | 0.00472 | -0.0229 | -1.822
-0.5 | 0.0422 | 0.00485 | -0.0224 | 8.701
0.5 | 0.1399 | 0.00519 | -0.0207 | 26.9557
1 | 0.1889 | 0.00499 | -0.0199 | 37.8557
1.5 | 0.2396 | 0.00484 | -0.0194 | 49.5041
2 | 0.289 | 0.00479 | -0.0186 | 60.334
2.5 | 0.3433 | 0.00494 | -0.0187 | 69.4939
3 | 0.3982 | 0.0051 | -0.0189 | 78.0784
3.5 | 0.4533 | 0.00524 | -0.0192 | 86.5076
4 | 0.5077 | 0.00545 | -0.0193 | 93.156
4.5 | 0.5616 | 0.00566 | -0.0193 | 99.2226
5 | 0.6154 | 0.00587 | -0.0193 | 104.8382
5.5 | 0.6688 | 0.00612 | -0.0192 | 109.281
6 | 0.7221 | 0.00637 | -0.0192 | 113.3595
6.5 | 0.7752 | 0.0066 | -0.0191 | 117.4545
7 | 0.8269 | 0.00691 | -0.0187 | 119.6671
8.5 | 0.9807 | 0.00778 | -0.0175 | 126.054
9.5 | 1.0789 | 0.00853 | -0.016 | 126.483
10 | 1.1266 | 0.00895 | -0.015 | 125.8771
10.5 | 1.174 | 0.00936 | -0.014 | 125.4274
11 | 1.2206 | 0.00975 | -0.0128 | 125.1897
11.5 | 1.2657 | 0.01019 | -0.0114 | 124.21
12 | 1.3054 | 0.01058 | -0.0088 | 123.3837
12.5 | 1.3425 | 0.0111 | -0.0059 | 120.9459
13 | 1.3804 | 0.01161 | -0.0032 | 118.8975
13.5 | 1.4177 | 0.01219 | -0.0005 | 116.3002
14 | 1.4503 | 0.01311 | 0.0028 | 110.6255
14.5 | 1.4841 | 0.01386 | 0.0058 | 107.0779
15 | 1.5188 | 0.01454 | 0.0086 | 104.4567
15.5 | 1.5516 | 0.01531 | 0.0115 | 101.3455
16 | 1.5825 | 0.01613 | 0.0146 | 98.1091
16.5 | 1.6079 | 0.01704 | 0.0186 | 94.3603
17 | 1.6419 | 0.01822 | 0.0202 | 90.1153
17.5 | 1.668 | 0.01941 | 0.0234 | 85.9351
18 | 1.6894 | 0.02091 | 0.0269 | 80.7939
18.5 | 1.7149 | 0.02216 | 0.0297 | 77.3872
19 | 1.7335 | 0.0239 | 0.033 | 72.5314
19.5 | 1.7489 | 0.02593 | 0.0363 | 67.447
20 | 1.7631 | 0.0281 | 0.0392 | 62.7438

## 139. Re 18M Mach 0.10 (1)
BIGFOIL.COM POLAR EXPORT
NACA67A111
NACA67A111 |  |  |  | Cl Max: | 0.972 | at alpha= | 10 | deg
JavaFoil+Calcfoil stall+Eppler ext transition |  |  |  | L/D Max: | 129.013 | at alpha= | 7 | deg
Re: | 18000000 |  |  | Cd Min: | 0.00545 | at alpha= | 0.5 | deg
Mach: | 0.1 |  |  | Cl=0 at alpha= | -0.81667 | deg
|  |  |  | @ Cl=0.1, Cd= | 0.0054983
|  |  |  | @ Cl=0.4, Cd= | 0.0058909
|  |  |  | @ Cl=0.6, Cd= | 0.006078
alpha (deg) | Cl | Cd | Cm | Cl/Cd
-15.5 | -0.543 | 0.10561 | 0.004 | -5.141
-15 | -0.567 | 0.09905 | 0.003 | -5.723
-14.5 | -0.588 | 0.09505 | 0.003 | -6.191
-14 | -0.61 | 0.08983 | 0.002 | -6.788
-13.5 | -0.631 | 0.08291 | 0.002 | -7.611
-13 | -0.648 | 0.0791 | 0.002 | -8.186
-12.5 | -0.664 | 0.07384 | 0.001 | -8.986
-12 | -0.676 | 0.06946 | 0.001 | -9.728
-11.5 | -0.69 | 0.06121 | 0 | -11.277
-11 | -0.834 | 0.0104 | -0.001 | -80.187
-10.5 | -0.838 | 0.00954 | -0.002 | -87.864
-10 | -0.834 | 0.00896 | -0.002 | -93.123
-9.5 | -0.824 | 0.00703 | -0.003 | -117.199
-9 | -0.807 | 0.0073 | -0.004 | -110.514
-8.5 | -0.784 | 0.00698 | -0.005 | -112.268
-8 | -0.755 | 0.00723 | -0.006 | -104.428
-7.5 | -0.721 | 0.00699 | -0.007 | -103.225
-7 | -0.682 | 0.0067 | -0.008 | -101.857
-6.5 | -0.637 | 0.00643 | -0.009 | -99.055
-6 | -0.589 | 0.00621 | -0.01 | -94.819
-5.5 | -0.538 | 0.00641 | -0.011 | -83.929
-5 | -0.485 | 0.00626 | -0.012 | -77.498
-4.5 | -0.431 | 0.00607 | -0.013 | -70.946
-4 | -0.375 | 0.00612 | -0.013 | -61.259
-3.5 | -0.317 | 0.00595 | -0.014 | -53.308
-3 | -0.259 | 0.00601 | -0.015 | -43.155
-2.5 | -0.201 | 0.00604 | -0.016 | -33.2
-2 | -0.141 | 0.00604 | -0.017 | -23.393
-1.5 | -0.082 | 0.00587 | -0.018 | -13.912
-1 | -0.022 | 0.00574 | -0.019 | -3.811
-0.5 | 0.038 | 0.00568 | -0.02 | 6.7
0 | 0.098 | 0.0055 | -0.021 | 17.812
0.5 | 0.158 | 0.00545 | -0.022 | 28.995
1 | 0.218 | 0.0055 | -0.023 | 39.575
1.5 | 0.277 | 0.00556 | -0.024 | 49.861
2 | 0.336 | 0.00567 | -0.025 | 59.339
2.5 | 0.395 | 0.00589 | -0.026 | 67.084
3 | 0.453 | 0.0059 | -0.026 | 76.781
3.5 | 0.51 | 0.00594 | -0.027 | 85.994
4 | 0.567 | 0.00603 | -0.028 | 93.915
4.5 | 0.622 | 0.00611 | -0.029 | 101.828
5 | 0.675 | 0.00576 | -0.03 | 117.238
5.5 | 0.726 | 0.00594 | -0.031 | 122.185
6 | 0.773 | 0.00616 | -0.032 | 125.535
6.5 | 0.816 | 0.00639 | -0.033 | 127.781
7 | 0.855 | 0.00663 | -0.034 | 129.013
7.5 | 0.889 | 0.00799 | -0.035 | 111.303
8 | 0.917 | 0.00828 | -0.035 | 110.837
8.5 | 0.94 | 0.0087 | -0.036 | 108.085
9 | 0.957 | 0.00923 | -0.037 | 103.644
9.5 | 0.968 | 0.00963 | -0.038 | 100.48
10 | 0.972 | 0.01008 | -0.039 | 96.468
10.5 | 0.97 | 0.0107 | -0.04 | 90.673
11 | 0.962 | 0.01131 | -0.04 | 85.07
11.5 | 0.948 | 0.01215 | -0.041 | 78.057
12 | 0.928 | 0.01321 | -0.042 | 70.245
12.5 | 0.896 | 0.01573 | -0.042 | 56.954
13 | 0.748 | 0.06819 | -0.03 | 10.966
13.5 | 0.713 | 0.08216 | -0.027 | 8.678
14 | 0.689 | 0.08679 | -0.027 | 7.935
14.5 | 0.662 | 0.09302 | -0.027 | 7.117
15 | 0.633 | 0.10175 | -0.026 | 6.222

## 140. Re 18M Mach 0.10 (2)
BIGFOIL.COM POLAR EXPORT
NACA67A111
NACA67A111 |  |  |  | Cl Max: | 1.7435 | at alpha= | 20 | deg
XFOIL ncrit=9 |  |  |  | L/D Max: | 126.022 | at alpha= | 9 | deg
Re: | 18000000 |  |  | Cd Min: | 0.0317 | at alpha= | 20 | deg
Mach: | 0.1 |  |  | Cl=0 at alpha= | -0.91863 | deg
|  |  |  | @ Cl=0.1, Cd= | 0.0052543
|  |  |  | @ Cl=0.4, Cd= | 0.0051103
|  |  |  | @ Cl=0.6, Cd= | 0.0058191
alpha (deg) | Cl | Cd | Cm | Cl/Cd
-20 | -1.6707 | 0.02952 | -0.0719 | -56.5955
-19.5 | -1.6375 | 0.02622 | -0.0745 | -62.4523
-19 | -1.6248 | 0.02392 | -0.0713 | -67.9264
-18.5 | -1.6134 | 0.02192 | -0.067 | -73.604
-18 | -1.5965 | 0.02028 | -0.0628 | -78.7229
-17.5 | -1.5751 | 0.01888 | -0.0588 | -83.4269
-17 | -1.5521 | 0.01764 | -0.0547 | -87.9875
-16.5 | -1.525 | 0.01661 | -0.0508 | -91.8122
-16 | -1.4965 | 0.01567 | -0.0469 | -95.501
-15.5 | -1.4664 | 0.01482 | -0.0431 | -98.9474
-15 | -1.4366 | 0.01401 | -0.0389 | -102.541
-14.5 | -1.4056 | 0.01333 | -0.0347 | -105.4464
-14 | -1.3648 | 0.01272 | -0.0324 | -107.2956
-13.5 | -1.3236 | 0.0119 | -0.0301 | -111.2269
-13 | -1.2805 | 0.01115 | -0.0282 | -114.843
-12.5 | -1.2343 | 0.01057 | -0.0268 | -116.7739
-12 | -1.1863 | 0.01007 | -0.0258 | -117.8054
-11.5 | -1.1371 | 0.00961 | -0.0249 | -118.3247
-11 | -1.0872 | 0.00918 | -0.0241 | -118.4314
-10.5 | -1.0366 | 0.00877 | -0.0234 | -118.1984
-10 | -0.9852 | 0.00839 | -0.0229 | -117.4255
-9.5 | -0.9338 | 0.00796 | -0.0224 | -117.3116
-9 | -0.8819 | 0.00756 | -0.0219 | -116.6534
-8.5 | -0.8298 | 0.00718 | -0.0215 | -115.571
-8 | -0.7762 | 0.0069 | -0.0214 | -112.4928
-7.5 | -0.7222 | 0.00664 | -0.0213 | -108.7651
-7 | -0.6678 | 0.00638 | -0.0214 | -104.6708
-6 | -0.5586 | 0.00584 | -0.0215 | -95.6507
-5.5 | -0.5035 | 0.0056 | -0.0216 | -89.9107
-4.5 | -0.3922 | 0.00522 | -0.0222 | -75.1341
-4 | -0.3363 | 0.00503 | -0.0225 | -66.8588
-3.5 | -0.2804 | 0.00485 | -0.0228 | -57.8144
-3 | -0.2243 | 0.00468 | -0.0232 | -47.9274
-2.5 | -0.168 | 0.00455 | -0.0236 | -36.9231
-2 | -0.1116 | 0.00445 | -0.024 | -25.0787
-1.5 | -0.0574 | 0.00447 | -0.024 | -12.8412
-1 | -0.0083 | 0.00472 | -0.0231 | -1.7585
-0.5 | 0.0427 | 0.00485 | -0.0226 | 8.8041
0 | 0.0901 | 0.00527 | -0.0214 | 17.0968
0.5 | 0.1405 | 0.00519 | -0.0208 | 27.0713
1 | 0.1896 | 0.00499 | -0.02 | 37.996
1.5 | 0.2404 | 0.00484 | -0.0194 | 49.6694
2 | 0.2901 | 0.00479 | -0.0186 | 60.5637
2.5 | 0.3447 | 0.00495 | -0.0187 | 69.6364
3 | 0.3999 | 0.00511 | -0.0189 | 78.2583
3.5 | 0.4553 | 0.00525 | -0.0191 | 86.7238
4 | 0.5099 | 0.00546 | -0.0191 | 93.3883
4.5 | 0.5641 | 0.00568 | -0.0191 | 99.3134
5 | 0.6183 | 0.00589 | -0.0191 | 104.9745
5.5 | 0.6719 | 0.00615 | -0.019 | 109.252
6 | 0.7257 | 0.00639 | -0.0189 | 113.5681
6.5 | 0.779 | 0.00663 | -0.0187 | 117.4962
7 | 0.831 | 0.00695 | -0.0182 | 119.5683
7.5 | 0.8831 | 0.00723 | -0.0178 | 122.1438
8 | 0.9348 | 0.00752 | -0.0173 | 124.3085
8.5 | 0.9859 | 0.00784 | -0.0167 | 125.7526
9 | 1.0359 | 0.00822 | -0.0159 | 126.0219
9.5 | 1.0844 | 0.00864 | -0.0148 | 125.5093
10 | 1.1329 | 0.00904 | -0.0137 | 125.3208
10.5 | 1.1806 | 0.00947 | -0.0125 | 124.6674
11 | 1.2274 | 0.00988 | -0.0112 | 124.2308
11.5 | 1.2708 | 0.01031 | -0.0091 | 123.259
12 | 1.3096 | 0.01077 | -0.0061 | 121.597
12.5 | 1.3467 | 0.0114 | -0.0029 | 118.1316
13 | 1.3852 | 0.01196 | -0.0001 | 115.8194
13.5 | 1.4225 | 0.01261 | 0.0029 | 112.8073
14.5 | 1.4908 | 0.01432 | 0.0094 | 104.1061
15 | 1.5255 | 0.01505 | 0.0124 | 101.3621
15.5 | 1.5577 | 0.01591 | 0.0157 | 97.907
16 | 1.5879 | 0.01683 | 0.0193 | 94.3494
16.5 | 1.6185 | 0.01792 | 0.0223 | 90.3181
18 | 1.689 | 0.02243 | 0.033 | 75.3009
18.5 | 1.7098 | 0.02409 | 0.0364 | 70.9755
19 | 1.7265 | 0.02614 | 0.0398 | 66.0482
19.5 | 1.7391 | 0.02854 | 0.0432 | 60.9355
20 | 1.7435 | 0.0317 | 0.0466 | 55

## 141. Re 18M Mach 0.25 (1)
BIGFOIL.COM POLAR EXPORT
NACA67A111
NACA67A111 |  |  |  | Cl Max: | 0.917 | at alpha= | 8.5 | deg
JavaFoil+Calcfoil stall+Eppler ext transition |  |  |  | L/D Max: | 140.62 | at alpha= | 6.5 | deg
Re: | 18000000 |  |  | Cd Min: | 0.00549 | at alpha= | -0.5 | deg
Mach: | 0.25 |  |  | Cl=0 at alpha= | -0.81967 | deg
|  |  |  | @ Cl=0.1, Cd= | 0.0055687
|  |  |  | @ Cl=0.4, Cd= | 0.0059364
|  |  |  | @ Cl=0.6, Cd= | 0.08681
alpha (deg) | Cl | Cd | Cm | Cl/Cd
-14 | -0.307 | 0.09349 | 0.002 | -3.281
-13.5 | -0.366 | 0.08867 | 0.002 | -4.132
-13 | -0.421 | 0.08395 | 0.002 | -5.01
-12.5 | -0.469 | 0.08147 | 0.001 | -5.759
-12 | -0.515 | 0.07352 | 0.001 | -6.999
-11.5 | -0.551 | 0.07132 | 0 | -7.727
-11 | -0.583 | 0.06669 | 0 | -8.734
-10.5 | -0.614 | 0.05674 | -0.001 | -10.819
-10 | -0.752 | 0.01086 | -0.002 | -69.295
-9.5 | -0.773 | 0.00915 | -0.003 | -84.464
-9 | -0.775 | 0.00859 | -0.004 | -90.195
-8.5 | -0.766 | 0.00734 | -0.005 | -104.427
-8 | -0.748 | 0.00693 | -0.006 | -107.925
-7.5 | -0.722 | 0.00721 | -0.007 | -100.105
-7 | -0.688 | 0.00694 | -0.008 | -99.251
-6.5 | -0.646 | 0.00664 | -0.009 | -97.337
-6 | -0.599 | 0.00633 | -0.01 | -94.643
-5.5 | -0.549 | 0.00613 | -0.011 | -89.538
-5 | -0.496 | 0.00586 | -0.012 | -84.702
-4.5 | -0.441 | 0.00576 | -0.013 | -76.616
-4 | -0.384 | 0.00576 | -0.014 | -66.65
-3.5 | -0.326 | 0.00602 | -0.015 | -54.089
-3 | -0.266 | 0.00599 | -0.016 | -44.461
-2.5 | -0.206 | 0.00608 | -0.017 | -33.893
-2 | -0.145 | 0.00613 | -0.018 | -23.676
-1.5 | -0.084 | 0.00593 | -0.019 | -14.143
-1 | -0.022 | 0.00584 | -0.02 | -3.847
-0.5 | 0.039 | 0.00549 | -0.021 | 7.13
0 | 0.101 | 0.00557 | -0.021 | 18.092
0.5 | 0.162 | 0.0055 | -0.022 | 29.538
1 | 0.223 | 0.00553 | -0.023 | 40.402
1.5 | 0.285 | 0.00564 | -0.024 | 50.508
2 | 0.345 | 0.00572 | -0.025 | 60.443
2.5 | 0.406 | 0.00596 | -0.026 | 68.069
3 | 0.465 | 0.00589 | -0.027 | 79.016
3.5 | 0.524 | 0.00605 | -0.028 | 86.636
4 | 0.581 | 0.00566 | -0.029 | 102.667
4.5 | 0.637 | 0.00563 | -0.03 | 113.085
5 | 0.691 | 0.00587 | -0.031 | 117.728
5.5 | 0.742 | 0.00608 | -0.032 | 121.952
6 | 0.787 | 0.00632 | -0.033 | 124.4
6.5 | 0.827 | 0.00588 | -0.034 | 140.62
7 | 0.861 | 0.00808 | -0.035 | 106.6
7.5 | 0.888 | 0.00828 | -0.036 | 107.237
8 | 0.907 | 0.00882 | -0.036 | 102.778
8.5 | 0.917 | 0.00923 | -0.037 | 99.345
9 | 0.917 | 0.00976 | -0.038 | 93.916
9.5 | 0.907 | 0.0103 | -0.039 | 88.033
10 | 0.886 | 0.01098 | -0.04 | 80.725
10.5 | 0.851 | 0.01229 | -0.04 | 69.239
11 | 0.679 | 0.06092 | -0.026 | 11.142
11.5 | 0.631 | 0.07152 | -0.023 | 8.828
12 | 0.587 | 0.07418 | -0.024 | 7.913
12.5 | 0.536 | 0.07892 | -0.025 | 6.786
13 | 0.479 | 0.08332 | -0.025 | 5.747
13.5 | 0.418 | 0.08681 | -0.026 | 4.817

## 142. Re 18M Mach 0.25 (2)
BIGFOIL.COM POLAR EXPORT
NACA67A111
NACA67A111 |  |  |  | Cl Max: | 1.5253 | at alpha= | 15.5 | deg
XFOIL ncrit=9 |  |  |  | L/D Max: | 123.389 | at alpha= | 8 | deg
Re: | 18000000 |  |  | Cd Min: | 0.21194 | at alpha= | -20 | deg
Mach: | 0.25 |  |  | Cl=0 at alpha= | -0.93508 | deg
|  |  |  | @ Cl=0.1, Cd= | 0.0052488
|  |  |  | @ Cl=0.4, Cd= | 0.0051233
|  |  |  | @ Cl=0.6, Cd= | 0.0058535
alpha (deg) | Cl | Cd | Cm | Cl/Cd
-20 | -0.7035 | 0.21194 | 0.011 | -3.3193
-19.5 | -0.7189 | 0.19005 | -0.0022 | -3.7827
-19 | -0.7172 | 0.18069 | -0.007 | -3.9692
-17.5 | -1.2446 | 0.05233 | -0.0941 | -23.7837
-17 | -1.3031 | 0.04114 | -0.0976 | -31.6748
-16.5 | -1.3334 | 0.03468 | -0.0952 | -38.4487
-16 | -1.369 | 0.0289 | -0.0897 | -47.3702
-15.5 | -1.3917 | 0.02449 | -0.0821 | -56.8273
-15 | -1.4045 | 0.02088 | -0.0737 | -67.2653
-14.5 | -1.3977 | 0.01837 | -0.066 | -76.086
-14 | -1.3756 | 0.01672 | -0.0592 | -82.2727
-13.5 | -1.3529 | 0.01516 | -0.0522 | -89.2414
-13 | -1.3196 | 0.01399 | -0.0465 | -94.3245
-12.5 | -1.2774 | 0.01275 | -0.0425 | -100.1882
-12 | -1.2322 | 0.0116 | -0.039 | -106.2241
-11.5 | -1.1824 | 0.01077 | -0.0362 | -109.7864
-11 | -1.1304 | 0.01011 | -0.034 | -111.8101
-10.5 | -1.0773 | 0.00952 | -0.0321 | -113.1618
-10 | -1.0225 | 0.00902 | -0.0305 | -113.3592
-9.5 | -0.9682 | 0.00849 | -0.029 | -114.04
-9 | -0.9124 | 0.0081 | -0.0279 | -112.642
-8.5 | -0.8585 | 0.00755 | -0.0266 | -113.7086
-8 | -0.803 | 0.00716 | -0.0257 | -112.1508
-7.5 | -0.7465 | 0.00684 | -0.025 | -109.1374
-7 | -0.6895 | 0.00655 | -0.0246 | -105.2672
-6 | -0.5752 | 0.00598 | -0.024 | -96.1873
-5.5 | -0.5183 | 0.00569 | -0.0238 | -91.0896
-5 | -0.4606 | 0.00548 | -0.0238 | -84.0511
-4.5 | -0.4028 | 0.00529 | -0.0239 | -76.1437
-4 | -0.3451 | 0.00508 | -0.024 | -67.9331
-3.5 | -0.2873 | 0.00488 | -0.0242 | -58.873
-3 | -0.2295 | 0.00471 | -0.0244 | -48.7261
-2.5 | -0.1713 | 0.00456 | -0.0248 | -37.5658
-2 | -0.1131 | 0.00445 | -0.0252 | -25.4157
-1.5 | -0.0565 | 0.00442 | -0.0253 | -12.7828
-1 | -0.0067 | 0.00467 | -0.0242 | -1.4347
-0.5 | 0.0449 | 0.00483 | -0.0234 | 9.2961
0 | 0.0929 | 0.00526 | -0.022 | 17.6616
0.5 | 0.1436 | 0.00518 | -0.0212 | 27.722
1 | 0.1936 | 0.00499 | -0.0202 | 38.7976
1.5 | 0.2448 | 0.00481 | -0.0194 | 50.894
2 | 0.296 | 0.00481 | -0.0185 | 61.5385
2.5 | 0.3522 | 0.00498 | -0.0185 | 70.7229
3 | 0.4089 | 0.00515 | -0.0185 | 79.3981
3.5 | 0.4657 | 0.00531 | -0.0186 | 87.7024
4 | 0.5219 | 0.00555 | -0.0184 | 94.036
4.5 | 0.5777 | 0.00577 | -0.0182 | 100.1213
5 | 0.6338 | 0.00598 | -0.0179 | 105.9866
5.5 | 0.6891 | 0.00626 | -0.0175 | 110.0799
6 | 0.7448 | 0.00651 | -0.017 | 114.4086
6.5 | 0.7993 | 0.00682 | -0.0163 | 117.1994
7 | 0.8534 | 0.00715 | -0.0154 | 119.3566
7.5 | 0.9077 | 0.00745 | -0.0144 | 121.8389
8 | 0.9612 | 0.00779 | -0.0133 | 123.389
8.5 | 1.0127 | 0.00825 | -0.0116 | 122.7515
9 | 1.0641 | 0.00871 | -0.0099 | 122.1699
10 | 1.1652 | 0.0096 | -0.0058 | 121.375
10.5 | 1.2089 | 0.01011 | -0.0022 | 119.5747
11 | 1.2519 | 0.01069 | 0.0015 | 117.1094
11.5 | 1.2948 | 0.01137 | 0.0052 | 113.8786
12 | 1.3352 | 0.01227 | 0.0093 | 108.8183
12.5 | 1.3731 | 0.01339 | 0.0138 | 102.5467
13 | 1.414 | 0.01422 | 0.0178 | 99.4374
13.5 | 1.4482 | 0.0155 | 0.0227 | 93.4323
14 | 1.4797 | 0.01689 | 0.0279 | 87.6081
14.5 | 1.4962 | 0.01924 | 0.0346 | 77.7651
15 | 1.5208 | 0.02094 | 0.0402 | 72.6266
15.5 | 1.5253 | 0.02371 | 0.0474 | 64.3315
16 | 1.5241 | 0.02768 | 0.0531 | 55.0614
16.5 | 1.4949 | 0.03334 | 0.0598 | 44.838
17 | 1.4517 | 0.04086 | 0.064 | 35.5286
17.5 | 1.4237 | 0.04858 | 0.0648 | 29.3063
18 | 1.3603 | 0.06247 | 0.0592 | 21.7753
18.5 | 1.344 | 0.07313 | 0.0528 | 18.3782
19 | 1.298 | 0.09049 | 0.0403 | 14.3441
19.5 | 1.1727 | 0.12276 | 0.0182 | 9.5528
20 | 0.8951 | 0.1918 | -0.0277 | 4.6668

## 143. Re 18M Mach 0.50 (1)
BIGFOIL.COM POLAR EXPORT
NACA67A111
NACA67A111 |  |  |  | Cl Max: | 1.114 | at alpha= | 20 | deg
JavaFoil+Calcfoil stall+Eppler ext transition |  |  |  | L/D Max: | 98.18 | at alpha= | 5 | deg
Re: | 18000000 |  |  | Cd Min: | 0.00515 | at alpha= | 1 | deg
Mach: | 0.5 |  |  | Cl=0 at alpha= | -0.81884 | deg
|  |  |  | @ Cl=0.1, Cd= | 0.0054568
|  |  |  | @ Cl=0.4, Cd= | 0.00556
|  |  |  | @ Cl=0.6, Cd= | 0.0067823
alpha (deg) | Cl | Cd | Cm | Cl/Cd
-20 | -1.035 | 0.17795 | 0.01 | -5.815
-19.5 | -1.008 | 0.16883 | 0.009 | -5.972
-19 | -0.983 | 0.15592 | 0.009 | -6.307
-18.5 | -0.957 | 0.14862 | 0.008 | -6.442
-18 | -0.929 | 0.14302 | 0.007 | -6.497
-17.5 | -0.902 | 0.141 | 0.007 | -6.398
-17 | -0.875 | 0.13224 | 0.006 | -6.619
-16.5 | -0.849 | 0.12523 | 0.006 | -6.783
-16 | -0.823 | 0.1198 | 0.005 | -6.872
-15.5 | -0.797 | 0.11152 | 0.005 | -7.143
-15 | -0.779 | 0.0906 | 0.005 | -8.598
-14.5 | -0.754 | 0.08444 | 0.004 | -8.929
-14 | -0.75 | 0.06223 | 0.004 | -12.056
-13.5 | -0.82 | 0.01706 | 0.004 | -48.074
-13 | -0.661 | 0.08672 | 0.002 | -7.626
-12.5 | -0.637 | 0.07823 | 0.001 | -8.14
-12 | -0.626 | 0.05967 | 0.001 | -10.497
-11.5 | -0.686 | 0.01691 | 0 | -40.551
-11 | -0.672 | 0.01232 | -0.001 | -54.503
-10.5 | -0.525 | 0.06929 | -0.001 | -7.578
-10 | -0.499 | 0.06232 | -0.002 | -8.014
-9.5 | -0.477 | 0.05402 | -0.002 | -8.824
-9 | -0.544 | 0.01032 | -0.005 | -52.654
-8.5 | -0.418 | 0.05354 | -0.003 | -7.806
-8 | -0.39 | 0.0511 | -0.003 | -7.639
-7.5 | -0.368 | 0.04264 | -0.005 | -8.633
-7 | -0.415 | 0.00845 | -0.009 | -49.085
-6.5 | -0.559 | 0.00786 | -0.01 | -71.058
-6 | -0.595 | 0.00604 | -0.011 | -98.43
-5.5 | -0.574 | 0.00632 | -0.012 | -90.81
-5 | -0.533 | 0.00598 | -0.013 | -89.165
-4.5 | -0.481 | 0.00567 | -0.014 | -84.881
-4 | -0.423 | 0.00594 | -0.015 | -71.193
-3.5 | -0.361 | 0.00592 | -0.017 | -60.932
-3 | -0.296 | 0.00581 | -0.018 | -51
-2.5 | -0.23 | 0.00584 | -0.019 | -39.323
-2 | -0.162 | 0.00566 | -0.02 | -28.646
-1.5 | -0.094 | 0.00575 | -0.021 | -16.304
-1 | -0.025 | 0.00541 | -0.022 | -4.641
-0.5 | 0.044 | 0.0054 | -0.023 | 8.101
0 | 0.113 | 0.00547 | -0.024 | 20.573
0.5 | 0.181 | 0.00545 | -0.025 | 33.273
1 | 0.25 | 0.00515 | -0.026 | 48.449
1.5 | 0.318 | 0.00528 | -0.027 | 60.203
2 | 0.385 | 0.00556 | -0.028 | 69.309
2.5 | 0.452 | 0.00556 | -0.029 | 81.323
3 | 0.517 | 0.00571 | -0.03 | 90.632
3.5 | 0.58 | 0.00672 | -0.031 | 86.398
4 | 0.641 | 0.00691 | -0.032 | 92.734
4.5 | 0.697 | 0.00724 | -0.033 | 96.248
5 | 0.746 | 0.0076 | -0.035 | 98.18
5.5 | 0.783 | 0.00806 | -0.036 | 97.133
6 | 0.787 | 0.00857 | -0.037 | 91.887
6.5 | 0.694 | 0.00943 | -0.038 | 73.628
7 | 0.521 | 0.00956 | -0.039 | 54.501
7.5 | 0.553 | 0.01018 | -0.04 | 54.325
8 | 0.481 | 0.04783 | -0.024 | 10.055
8.5 | 0.503 | 0.05647 | -0.02 | 8.915
9 | 0.65 | 0.01149 | -0.042 | 56.545
9.5 | 0.666 | 0.01509 | -0.042 | 44.153
10 | 0.586 | 0.0631 | -0.024 | 9.285
10.5 | 0.61 | 0.07203 | -0.023 | 8.473
11 | 0.777 | 0.01355 | -0.046 | 57.289
11.5 | 0.805 | 0.01493 | -0.047 | 53.934
12 | 0.817 | 0.02001 | -0.047 | 40.843
12.5 | 0.724 | 0.07719 | -0.03 | 9.382
13 | 0.746 | 0.08674 | -0.028 | 8.601
13.5 | 0.917 | 0.02029 | -0.05 | 45.176
14 | 0.826 | 0.07189 | -0.038 | 11.496
14.5 | 0.833 | 0.09134 | -0.034 | 9.125
15 | 0.852 | 0.10903 | -0.031 | 7.816
15.5 | 0.879 | 0.11404 | -0.032 | 7.711
16 | 0.904 | 0.1215 | -0.032 | 7.437
16.5 | 0.929 | 0.13105 | -0.033 | 7.09
17 | 0.956 | 0.13568 | -0.034 | 7.048
17.5 | 0.984 | 0.14118 | -0.035 | 6.97
18 | 1.011 | 0.14501 | -0.036 | 6.973
18.5 | 1.035 | 0.16182 | -0.036 | 6.393
19 | 1.061 | 0.16504 | -0.037 | 6.431
19.5 | 1.088 | 0.17004 | -0.038 | 6.398
20 | 1.114 | 0.17695 | -0.039 | 6.298

## 144. Re 18M Mach 0.50 (2)
BIGFOIL.COM POLAR EXPORT
NACA67A111
NACA67A111 |  |  |  | Cl Max: | 0.9594 | at alpha= | 8 | deg
XFOIL ncrit=9 |  |  |  | L/D Max: | 111.955 | at alpha= | 6 | deg
Re: | 18000000 |  |  | Cd Min: | 0.11442 | at alpha= | 13 | deg
Mach: | 0.5 |  |  | Cl=0 at alpha= | -1.048 | deg
|  |  |  | @ Cl=0.1, Cd= | 0.0051797
|  |  |  | @ Cl=0.4, Cd= | 0.0052261
|  |  |  | @ Cl=0.6, Cd= | 0.006038
alpha (deg) | Cl | Cd | Cm | Cl/Cd
-12.5 | -0.5256 | 0.10656 | -0.061 | -4.9324
-12 | -0.5286 | 0.09632 | -0.0671 | -5.488
-11.5 | -0.5353 | 0.08602 | -0.0733 | -6.223
-11 | -0.5451 | 0.07564 | -0.0797 | -7.2065
-10.5 | -0.5661 | 0.06228 | -0.0899 | -9.0896
-10 | -0.5812 | 0.0515 | -0.0983 | -11.2854
-9.5 | -0.6176 | 0.04328 | -0.0988 | -14.2699
-9 | -0.6553 | 0.0369 | -0.0934 | -17.7588
-8.5 | -0.7007 | 0.03127 | -0.0823 | -22.4081
-8 | -0.7331 | 0.02517 | -0.0704 | -29.1259
-7.5 | -0.748 | 0.01828 | -0.0597 | -40.919
-7 | -0.7458 | 0.0112 | -0.05 | -66.5893
-6.5 | -0.7046 | 0.00777 | -0.0433 | -90.6821
-6 | -0.6443 | 0.00679 | -0.0391 | -94.8895
-5.5 | -0.5795 | 0.00627 | -0.0363 | -92.4242
-5 | -0.5136 | 0.00588 | -0.0343 | -87.3469
-4.5 | -0.4471 | 0.00559 | -0.033 | -79.9821
-4 | -0.3802 | 0.00535 | -0.0322 | -71.0654
-3.5 | -0.3143 | 0.00509 | -0.0315 | -61.7485
-3 | -0.2487 | 0.00488 | -0.0311 | -50.9631
-2.5 | -0.1832 | 0.00468 | -0.031 | -39.1453
-2 | -0.1177 | 0.00455 | -0.031 | -25.8681
-1.5 | -0.0527 | 0.00441 | -0.0311 | -11.9501
-1 | 0.0056 | 0.0044 | -0.03 | 1.2727
-0.5 | 0.0571 | 0.00478 | -0.0277 | 11.9456
0 | 0.1054 | 0.00523 | -0.0249 | 20.153
1 | 0.2071 | 0.00504 | -0.0202 | 41.0913
1.5 | 0.2587 | 0.00471 | -0.018 | 54.9257
2 | 0.3157 | 0.00497 | -0.0164 | 63.5211
2.5 | 0.3781 | 0.00516 | -0.0158 | 73.2752
3 | 0.4411 | 0.00535 | -0.0151 | 82.4486
3.5 | 0.5033 | 0.0056 | -0.0141 | 89.875
4 | 0.5647 | 0.00589 | -0.0126 | 95.8744
4.5 | 0.6267 | 0.00615 | -0.0109 | 101.9024
5 | 0.688 | 0.00647 | -0.0087 | 106.3369
5.5 | 0.7472 | 0.00677 | -0.0056 | 110.3693
6 | 0.8016 | 0.00716 | -0.0011 | 111.9553
6.5 | 0.8567 | 0.0077 | 0.0037 | 111.2597
7 | 0.9084 | 0.00864 | 0.0096 | 105.1389
7.5 | 0.95 | 0.01189 | 0.0167 | 79.8991
8 | 0.9594 | 0.01985 | 0.0248 | 48.3325
8.5 | 0.9298 | 0.02541 | 0.0391 | 36.5919
9 | 0.8909 | 0.03128 | 0.0517 | 28.4815
9.5 | 0.8467 | 0.03776 | 0.0611 | 22.4232
10 | 0.8048 | 0.04509 | 0.0663 | 17.8487
10.5 | 0.771 | 0.05328 | 0.0665 | 14.4707
11 | 0.7395 | 0.06433 | 0.0605 | 11.4954
11.5 | 0.7287 | 0.07892 | 0.0485 | 9.2334
12 | 0.7169 | 0.09115 | 0.0404 | 7.8651
12.5 | 0.7054 | 0.10315 | 0.0328 | 6.8386
13 | 0.7004 | 0.11442 | 0.0259 | 6.1213

## 145. Re 20M Mach 0.00 (1)
BIGFOIL.COM POLAR EXPORT
NACA67A111
NACA67A111 |  |  |  | Cl Max: | 0.984 | at alpha= | 10.5 | deg
JavaFoil+Calcfoil stall+Eppler ext transition |  |  |  | L/D Max: | 146.661 | at alpha= | 7.5 | deg
Re: | 20000000 |  |  | Cd Min: | 0.00552 | at alpha= | 0.5 | deg
Mach: | 0 |  |  | Cl=0 at alpha= | -0.81667 | deg
|  |  |  | @ Cl=0.1, Cd= | 0.0055297
|  |  |  | @ Cl=0.4, Cd= | 0.0059272
|  |  |  | @ Cl=0.6, Cd= | 0.0061051
alpha (deg) | Cl | Cd | Cm | Cl/Cd
-16 | -0.566 | 0.10866 | 0.004 | -5.208
-15.5 | -0.586 | 0.10374 | 0.004 | -5.648
-15 | -0.607 | 0.09674 | 0.003 | -6.273
-14.5 | -0.625 | 0.09329 | 0.003 | -6.696
-14 | -0.643 | 0.08824 | 0.002 | -7.282
-13.5 | -0.661 | 0.0806 | 0.002 | -8.203
-13 | -0.678 | 0.07372 | 0.002 | -9.196
-12.5 | -0.685 | 0.07327 | 0.001 | -9.352
-12 | -0.699 | 0.06484 | 0.001 | -10.786
-11.5 | -0.816 | 0.01544 | 0 | -52.844
-11 | -0.851 | 0.00992 | -0.001 | -85.719
-10.5 | -0.85 | 0.00922 | -0.002 | -92.228
-10 | -0.843 | 0.00871 | -0.002 | -96.76
-9.5 | -0.83 | 0.00748 | -0.003 | -110.901
-9 | -0.811 | 0.0071 | -0.004 | -114.122
-8.5 | -0.786 | 0.00736 | -0.005 | -106.772
-8 | -0.756 | 0.00709 | -0.006 | -106.594
-7.5 | -0.72 | 0.00686 | -0.007 | -105.094
-7 | -0.681 | 0.00657 | -0.008 | -103.601
-6.5 | -0.636 | 0.00633 | -0.009 | -100.44
-6 | -0.587 | 0.00656 | -0.01 | -89.444
-5.5 | -0.536 | 0.00632 | -0.011 | -84.878
-5 | -0.483 | 0.00632 | -0.012 | -76.45
-4.5 | -0.429 | 0.00617 | -0.012 | -69.493
-4 | -0.373 | 0.00613 | -0.013 | -60.865
-3.5 | -0.316 | 0.00605 | -0.014 | -52.212
-3 | -0.258 | 0.00609 | -0.015 | -42.373
-2.5 | -0.2 | 0.00609 | -0.016 | -32.786
-2 | -0.141 | 0.00611 | -0.017 | -23.031
-1.5 | -0.081 | 0.0059 | -0.018 | -13.765
-1 | -0.022 | 0.00586 | -0.019 | -3.715
-0.5 | 0.038 | 0.00581 | -0.02 | 6.515
0 | 0.098 | 0.00553 | -0.021 | 17.667
0.5 | 0.157 | 0.00552 | -0.022 | 28.468
1 | 0.216 | 0.00558 | -0.023 | 38.765
1.5 | 0.276 | 0.0056 | -0.024 | 49.234
2 | 0.335 | 0.00589 | -0.025 | 56.804
2.5 | 0.393 | 0.00592 | -0.025 | 66.373
3 | 0.451 | 0.00598 | -0.026 | 75.447
3.5 | 0.508 | 0.00595 | -0.027 | 85.385
4 | 0.564 | 0.00602 | -0.028 | 93.66
4.5 | 0.619 | 0.00615 | -0.029 | 100.603
5 | 0.672 | 0.00627 | -0.03 | 107.316
5.5 | 0.724 | 0.00582 | -0.031 | 124.288
6 | 0.771 | 0.00602 | -0.032 | 128.057
6.5 | 0.814 | 0.00623 | -0.033 | 130.583
7 | 0.853 | 0.00647 | -0.034 | 131.814
7.5 | 0.888 | 0.00606 | -0.034 | 146.661
8 | 0.918 | 0.00806 | -0.035 | 113.861
8.5 | 0.943 | 0.0085 | -0.036 | 110.926
9 | 0.962 | 0.00898 | -0.037 | 107.133
9.5 | 0.975 | 0.00936 | -0.038 | 104.187
10 | 0.982 | 0.00977 | -0.039 | 100.519
10.5 | 0.984 | 0.01028 | -0.039 | 95.772
11 | 0.98 | 0.01091 | -0.04 | 89.817
11.5 | 0.97 | 0.01172 | -0.041 | 82.755
12 | 0.955 | 0.01268 | -0.042 | 75.289
12.5 | 0.931 | 0.01433 | -0.042 | 64.981
13 | 0.79 | 0.05893 | -0.033 | 13.409
13.5 | 0.752 | 0.07556 | -0.029 | 9.956
14 | 0.73 | 0.0812 | -0.029 | 8.99
14.5 | 0.705 | 0.08851 | -0.028 | 7.965
15 | 0.678 | 0.09873 | -0.027 | 6.864
15.5 | 0.654 | 0.10395 | -0.027 | 6.291

## 146. Re 20M Mach 0.00 (2)
BIGFOIL.COM POLAR EXPORT
NACA67A111
NACA67A111 |  |  |  | Cl Max: | 1.7751 | at alpha= | 20 | deg
XFOIL ncrit=9 |  |  |  | L/D Max: | 129.15 | at alpha= | 9 | deg
Re: | 20000000 |  |  | Cd Min: | 0.02723 | at alpha= | 20 | deg
Mach: | 0 |  |  | Cl=0 at alpha= | -0.89648 | deg
|  |  |  | @ Cl=0.1, Cd= | 0.0051328
|  |  |  | @ Cl=0.4, Cd= | 0.0050217
|  |  |  | @ Cl=0.6, Cd= | 0.0057198
alpha (deg) | Cl | Cd | Cm | Cl/Cd
-20 | -1.6862 | 0.02447 | -0.0673 | -68.9089
-19.5 | -1.6658 | 0.02253 | -0.0653 | -73.937
-18.5 | -1.6307 | 0.01953 | -0.0579 | -83.4972
-18 | -1.6086 | 0.01829 | -0.0543 | -87.9497
-17.5 | -1.5846 | 0.01719 | -0.0507 | -92.1815
-17 | -1.5582 | 0.01621 | -0.0471 | -96.1258
-16.5 | -1.5295 | 0.01538 | -0.0437 | -99.4473
-16 | -1.4999 | 0.01459 | -0.0402 | -102.8033
-15.5 | -1.4696 | 0.01388 | -0.0365 | -105.879
-14.5 | -1.4031 | 0.01259 | -0.0298 | -111.4456
-14 | -1.3604 | 0.01205 | -0.0282 | -112.8963
-13.5 | -1.3191 | 0.01127 | -0.0264 | -117.0453
-13 | -1.2754 | 0.01063 | -0.0249 | -119.9812
-12.5 | -1.2288 | 0.01012 | -0.0239 | -121.4229
-12 | -1.1809 | 0.00967 | -0.0232 | -122.12
-11.5 | -1.132 | 0.00925 | -0.0225 | -122.3784
-11 | -1.0824 | 0.00886 | -0.022 | -122.167
-10.5 | -1.0321 | 0.00847 | -0.0215 | -121.8536
-10 | -0.981 | 0.00811 | -0.0212 | -120.9618
-9.5 | -0.9299 | 0.00772 | -0.0208 | -120.4534
-9 | -0.8783 | 0.00736 | -0.0206 | -119.3342
-8.5 | -0.8265 | 0.007 | -0.0203 | -118.0714
-8 | -0.7733 | 0.00673 | -0.0203 | -114.9034
-7.5 | -0.7196 | 0.00648 | -0.0204 | -111.0494
-7 | -0.6655 | 0.00623 | -0.0205 | -106.8218
-6 | -0.5568 | 0.00572 | -0.0208 | -97.3427
-5.5 | -0.5021 | 0.00549 | -0.021 | -91.4572
-5 | -0.4467 | 0.00531 | -0.0214 | -84.1243
-4.5 | -0.3913 | 0.00513 | -0.0217 | -76.2768
-4 | -0.3357 | 0.00494 | -0.022 | -67.9555
-3.5 | -0.2801 | 0.00478 | -0.0224 | -58.5983
-3 | -0.2242 | 0.00461 | -0.0228 | -48.6334
-2.5 | -0.1682 | 0.00448 | -0.0232 | -37.5446
-2 | -0.1126 | 0.00445 | -0.0235 | -25.3034
-1.5 | -0.0603 | 0.00465 | -0.0233 | -12.9677
-1 | -0.0106 | 0.00486 | -0.0226 | -2.1811
-0.5 | 0.0406 | 0.00496 | -0.0221 | 8.1855
0.5 | 0.1403 | 0.00525 | -0.0208 | 26.7238
1 | 0.19 | 0.00507 | -0.0201 | 37.4753
2 | 0.2911 | 0.00485 | -0.019 | 60.0206
2.5 | 0.3445 | 0.00488 | -0.019 | 70.5943
3 | 0.3994 | 0.00502 | -0.0192 | 79.5618
3.5 | 0.4546 | 0.00518 | -0.0194 | 87.7606
4 | 0.5089 | 0.00537 | -0.0195 | 94.7672
4.5 | 0.5631 | 0.00559 | -0.0196 | 100.7335
5 | 0.6171 | 0.00578 | -0.0196 | 106.7647
5.5 | 0.6705 | 0.00602 | -0.0196 | 111.3787
6 | 0.724 | 0.00625 | -0.0195 | 115.84
6.5 | 0.7772 | 0.00649 | -0.0195 | 119.7535
7 | 0.829 | 0.00681 | -0.0191 | 121.7327
7.5 | 0.881 | 0.00707 | -0.0188 | 124.611
8 | 0.9325 | 0.00735 | -0.0185 | 126.8707
8.5 | 0.9834 | 0.00765 | -0.018 | 128.549
9 | 1.0332 | 0.008 | -0.0174 | 129.15
9.5 | 1.0819 | 0.00841 | -0.0166 | 128.6445
10.5 | 1.1779 | 0.00918 | -0.0147 | 128.3115
11 | 1.2249 | 0.00958 | -0.0136 | 127.8601
11.5 | 1.2704 | 0.00999 | -0.0123 | 127.1672
12 | 1.3121 | 0.0104 | -0.0102 | 126.1635
12.5 | 1.3485 | 0.01093 | -0.0071 | 123.376
13 | 1.3861 | 0.01143 | -0.0043 | 121.2686
13.5 | 1.4232 | 0.01201 | -0.0015 | 118.5012
14.5 | 1.4912 | 0.01355 | 0.0046 | 110.0517
15 | 1.5262 | 0.0142 | 0.0073 | 107.4789
15.5 | 1.5594 | 0.01494 | 0.0102 | 104.3775
16 | 1.5905 | 0.01576 | 0.0134 | 100.9201
16.5 | 1.6183 | 0.01668 | 0.0169 | 97.0204
17 | 1.6507 | 0.01772 | 0.0191 | 93.1546
17.5 | 1.6776 | 0.01886 | 0.0222 | 88.9502
18 | 1.7004 | 0.02026 | 0.0256 | 83.9289
18.5 | 1.7252 | 0.02153 | 0.0285 | 80.1301
19 | 1.7447 | 0.02318 | 0.0318 | 75.2675
19.5 | 1.7609 | 0.0251 | 0.0352 | 70.1554
20 | 1.7751 | 0.02723 | 0.0382 | 65.1891

## 147. Re 20M Mach 0.10 (1)
BIGFOIL.COM POLAR EXPORT
NACA67A111
NACA67A111 |  |  |  | Cl Max: | 0.973 | at alpha= | 10 | deg
JavaFoil+Calcfoil stall+Eppler ext transition |  |  |  | L/D Max: | 146.065 | at alpha= | 7.5 | deg
Re: | 20000000 |  |  | Cd Min: | 0.0055 | at alpha= | 0 | deg
Mach: | 0.1 |  |  | Cl=0 at alpha= | -0.81667 | deg
|  |  |  | @ Cl=0.1, Cd= | 0.0055027
|  |  |  | @ Cl=0.4, Cd= | 0.00597
|  |  |  | @ Cl=0.6, Cd= | 0.0061
alpha (deg) | Cl | Cd | Cm | Cl/Cd
-15.5 | -0.543 | 0.10495 | 0.004 | -5.177
-15 | -0.567 | 0.09851 | 0.003 | -5.758
-14.5 | -0.589 | 0.0943 | 0.003 | -6.243
-14 | -0.61 | 0.08907 | 0.002 | -6.85
-13.5 | -0.63 | 0.084 | 0.002 | -7.496
-13 | -0.648 | 0.07865 | 0.002 | -8.238
-12.5 | -0.665 | 0.07277 | 0.001 | -9.132
-12 | -0.676 | 0.06888 | 0.001 | -9.818
-11.5 | -0.694 | 0.05857 | 0 | -11.85
-11 | -0.835 | 0.01016 | -0.001 | -82.211
-10.5 | -0.839 | 0.00934 | -0.002 | -89.815
-10 | -0.835 | 0.00883 | -0.002 | -94.528
-9.5 | -0.824 | 0.00753 | -0.003 | -109.373
-9 | -0.807 | 0.00718 | -0.004 | -112.437
-8.5 | -0.784 | 0.00746 | -0.005 | -105.188
-8 | -0.755 | 0.0071 | -0.006 | -106.384
-7.5 | -0.721 | 0.00686 | -0.007 | -105.085
-7 | -0.682 | 0.00658 | -0.008 | -103.747
-6.5 | -0.637 | 0.00631 | -0.009 | -100.974
-6 | -0.589 | 0.00654 | -0.01 | -90.058
-5.5 | -0.538 | 0.0064 | -0.011 | -84.02
-5 | -0.485 | 0.00628 | -0.012 | -77.245
-4.5 | -0.431 | 0.00614 | -0.013 | -70.117
-4 | -0.375 | 0.00613 | -0.013 | -61.068
-3.5 | -0.317 | 0.00604 | -0.014 | -52.528
-3 | -0.259 | 0.00607 | -0.015 | -42.728
-2.5 | -0.201 | 0.0061 | -0.016 | -32.895
-2 | -0.141 | 0.00612 | -0.017 | -23.099
-1.5 | -0.082 | 0.00591 | -0.018 | -13.83
-1 | -0.022 | 0.00583 | -0.019 | -3.752
-0.5 | 0.038 | 0.00585 | -0.02 | 6.504
0 | 0.098 | 0.0055 | -0.021 | 17.85
0.5 | 0.158 | 0.00558 | -0.022 | 28.334
1 | 0.218 | 0.00555 | -0.023 | 39.167
1.5 | 0.277 | 0.00564 | -0.024 | 49.115
2 | 0.336 | 0.00589 | -0.025 | 57.127
2.5 | 0.395 | 0.00597 | -0.026 | 66.156
3 | 0.453 | 0.00597 | -0.026 | 75.861
3.5 | 0.511 | 0.00601 | -0.027 | 84.898
4 | 0.567 | 0.00601 | -0.028 | 94.347
4.5 | 0.622 | 0.00616 | -0.029 | 100.999
5 | 0.675 | 0.00629 | -0.03 | 107.341
5.5 | 0.726 | 0.00586 | -0.031 | 124.04
6 | 0.773 | 0.00607 | -0.032 | 127.469
6.5 | 0.816 | 0.00623 | -0.033 | 130.966
7 | 0.855 | 0.00655 | -0.034 | 130.614
7.5 | 0.889 | 0.00609 | -0.035 | 146.065
8 | 0.918 | 0.00814 | -0.035 | 112.783
8.5 | 0.941 | 0.00856 | -0.036 | 109.844
9 | 0.957 | 0.00908 | -0.037 | 105.385
9.5 | 0.968 | 0.00949 | -0.038 | 102.05
10 | 0.973 | 0.0099 | -0.039 | 98.253
10.5 | 0.971 | 0.01043 | -0.04 | 93.116
11 | 0.963 | 0.01113 | -0.04 | 86.488
11.5 | 0.948 | 0.01202 | -0.041 | 78.902
12 | 0.926 | 0.01333 | -0.042 | 69.504
12.5 | 0.891 | 0.01649 | -0.042 | 54.024
13 | 0.756 | 0.06235 | -0.032 | 12.129
13.5 | 0.713 | 0.08149 | -0.027 | 8.755
14 | 0.69 | 0.0854 | -0.028 | 8.081
14.5 | 0.663 | 0.09172 | -0.027 | 7.226
15 | 0.634 | 0.0996 | -0.026 | 6.368

## 148. Re 20M Mach 0.10 (2)
BIGFOIL.COM POLAR EXPORT
NACA67A111
NACA67A111 |  |  |  | Cl Max: | 1.7534 | at alpha= | 20 | deg
XFOIL ncrit=9 |  |  |  | L/D Max: | 128.381 | at alpha= | 9 | deg
Re: | 20000000 |  |  | Cd Min: | 0.03093 | at alpha= | 20 | deg
Mach: | 0.1 |  |  | Cl=0 at alpha= | -0.89961 | deg
|  |  |  | @ Cl=0.1, Cd= | 0.0053031
|  |  |  | @ Cl=0.4, Cd= | 0.0050272
|  |  |  | @ Cl=0.6, Cd= | 0.00573
alpha (deg) | Cl | Cd | Cm | Cl/Cd
-20 | -1.665 | 0.02796 | -0.0757 | -59.5494
-19.5 | -1.6438 | 0.0255 | -0.0746 | -64.4627
-19 | -1.635 | 0.02336 | -0.0704 | -69.9914
-18.5 | -1.6261 | 0.02124 | -0.0656 | -76.5584
-18 | -1.6075 | 0.0197 | -0.0615 | -81.599
-17.5 | -1.585 | 0.01841 | -0.0575 | -86.0945
-17 | -1.5617 | 0.01717 | -0.0534 | -90.9552
-16.5 | -1.5344 | 0.01618 | -0.0495 | -94.8331
-16 | -1.5052 | 0.01526 | -0.0456 | -98.637
-15.5 | -1.4749 | 0.01446 | -0.0417 | -101.9986
-15 | -1.4451 | 0.01368 | -0.0374 | -105.636
-14.5 | -1.4125 | 0.01304 | -0.0335 | -108.3206
-14 | -1.3702 | 0.01242 | -0.0315 | -110.3221
-13.5 | -1.3275 | 0.01171 | -0.0295 | -113.3646
-13 | -1.2841 | 0.01097 | -0.0276 | -117.0556
-12.5 | -1.2378 | 0.01037 | -0.0262 | -119.3635
-12 | -1.1899 | 0.00985 | -0.0251 | -120.802
-11.5 | -1.1405 | 0.0094 | -0.0242 | -121.3298
-11 | -1.0904 | 0.00899 | -0.0235 | -121.2903
-10.5 | -1.0395 | 0.00858 | -0.0229 | -121.1538
-10 | -0.9879 | 0.00821 | -0.0224 | -120.3289
-9 | -0.8838 | 0.00745 | -0.0216 | -118.6309
-8.5 | -0.8318 | 0.00705 | -0.0211 | -117.9858
-8 | -0.7782 | 0.00677 | -0.021 | -114.9483
-7.5 | -0.724 | 0.00651 | -0.021 | -111.2135
-7 | -0.6695 | 0.00625 | -0.0211 | -107.12
-6.5 | -0.6145 | 0.00602 | -0.0212 | -102.0764
-6 | -0.5598 | 0.00575 | -0.0212 | -97.3565
-5.5 | -0.5048 | 0.0055 | -0.0214 | -91.7818
-4.5 | -0.3932 | 0.00514 | -0.022 | -76.4981
-4 | -0.3373 | 0.00495 | -0.0223 | -68.1414
-3.5 | -0.2814 | 0.00478 | -0.0226 | -58.8703
-3 | -0.2252 | 0.00461 | -0.023 | -48.8503
-2.5 | -0.1688 | 0.00449 | -0.0234 | -37.5947
-2 | -0.1128 | 0.00444 | -0.0238 | -25.4054
-1.5 | -0.0603 | 0.00464 | -0.0235 | -12.9957
-1 | -0.0103 | 0.00485 | -0.0227 | -2.1237
-0.5 | 0.041 | 0.00495 | -0.0223 | 8.2828
0 | 0.0895 | 0.00533 | -0.0213 | 16.7917
1 | 0.1908 | 0.00507 | -0.0202 | 37.6331
2 | 0.2921 | 0.00485 | -0.019 | 60.2268
2.5 | 0.3459 | 0.00489 | -0.0189 | 70.7362
3 | 0.4011 | 0.00503 | -0.0191 | 79.7416
3.5 | 0.4566 | 0.00519 | -0.0194 | 87.9769
4 | 0.5111 | 0.00538 | -0.0194 | 95
4.5 | 0.5657 | 0.00561 | -0.0194 | 100.8378
5 | 0.62 | 0.0058 | -0.0195 | 106.8966
5.5 | 0.6737 | 0.00604 | -0.0193 | 111.5397
6 | 0.7276 | 0.00627 | -0.0193 | 116.0447
6.5 | 0.781 | 0.00652 | -0.0191 | 119.7853
7 | 0.8331 | 0.00685 | -0.0186 | 121.6204
7.5 | 0.8856 | 0.00711 | -0.0183 | 124.557
8 | 0.9376 | 0.00739 | -0.0179 | 126.8742
8.5 | 0.9885 | 0.00772 | -0.0172 | 128.044
9 | 1.0386 | 0.00809 | -0.0164 | 128.3807
9.5 | 1.0876 | 0.00851 | -0.0154 | 127.8026
10 | 1.1367 | 0.00888 | -0.0145 | 128.0068
10.5 | 1.1846 | 0.00928 | -0.0133 | 127.6509
11 | 1.2319 | 0.0097 | -0.012 | 127
11.5 | 1.2771 | 0.01013 | -0.0103 | 126.0711
12 | 1.316 | 0.01059 | -0.0073 | 124.2682
12.5 | 1.3522 | 0.01124 | -0.004 | 120.3025
13 | 1.3905 | 0.01178 | -0.001 | 118.039
13.5 | 1.4281 | 0.01242 | 0.0019 | 114.9839
14 | 1.4632 | 0.01321 | 0.0051 | 110.7646
14.5 | 1.4982 | 0.01397 | 0.0082 | 107.2441
15 | 1.5331 | 0.0147 | 0.0113 | 104.2925
15.5 | 1.5658 | 0.01552 | 0.0145 | 100.8892
16 | 1.5971 | 0.01642 | 0.0179 | 97.2655
16.5 | 1.6238 | 0.01745 | 0.0219 | 93.0544
17 | 1.6557 | 0.01869 | 0.0243 | 88.5875
17.5 | 1.681 | 0.02002 | 0.0278 | 83.966
18 | 1.7013 | 0.02168 | 0.0317 | 78.4732
18.5 | 1.7186 | 0.02354 | 0.0355 | 73.0076
19 | 1.7365 | 0.02546 | 0.039 | 68.205
19.5 | 1.7521 | 0.02762 | 0.0423 | 63.4359
20 | 1.7534 | 0.03093 | 0.046 | 56.6893

## 149. Re 20M Mach 0.25 (1)
BIGFOIL.COM POLAR EXPORT
NACA67A111
NACA67A111 |  |  |  | Cl Max: | 0.917 | at alpha= | 8.5 | deg
JavaFoil+Calcfoil stall+Eppler ext transition |  |  |  | L/D Max: | 141.625 | at alpha= | 6.5 | deg
Re: | 20000000 |  |  | Cd Min: | 0.00554 | at alpha= | 0 | deg
Mach: | 0.25 |  |  | Cl=0 at alpha= | -0.81967 | deg
|  |  |  | @ Cl=0.1, Cd= | 0.0055402
|  |  |  | @ Cl=0.4, Cd= | 0.005952
|  |  |  | @ Cl=0.6, Cd= | 0.0859
alpha (deg) | Cl | Cd | Cm | Cl/Cd
-14 | -0.307 | 0.09311 | 0.002 | -3.296
-13.5 | -0.367 | 0.08821 | 0.002 | -4.155
-13 | -0.421 | 0.08336 | 0.002 | -5.048
-12.5 | -0.469 | 0.08056 | 0.001 | -5.826
-12 | -0.515 | 0.07327 | 0.001 | -7.029
-11.5 | -0.551 | 0.07108 | 0 | -7.756
-11 | -0.583 | 0.06617 | 0 | -8.81
-10.5 | -0.612 | 0.05796 | -0.001 | -10.558
-10 | -0.76 | 0.00985 | -0.003 | -77.104
-9.5 | -0.774 | 0.009 | -0.003 | -85.928
-9 | -0.775 | 0.00693 | -0.004 | -111.803
-8.5 | -0.766 | 0.00721 | -0.005 | -106.335
-8 | -0.749 | 0.00681 | -0.006 | -109.88
-7.5 | -0.722 | 0.00708 | -0.007 | -102.077
-7 | -0.689 | 0.0068 | -0.008 | -101.216
-6.5 | -0.646 | 0.0065 | -0.009 | -99.41
-6 | -0.599 | 0.00626 | -0.01 | -95.762
-5.5 | -0.549 | 0.00604 | -0.011 | -90.918
-5 | -0.496 | 0.00585 | -0.012 | -84.824
-4.5 | -0.441 | 0.00625 | -0.013 | -70.53
-4 | -0.384 | 0.00622 | -0.014 | -61.728
-3.5 | -0.326 | 0.00609 | -0.015 | -53.458
-3 | -0.266 | 0.00612 | -0.016 | -43.479
-2.5 | -0.206 | 0.00615 | -0.017 | -33.481
-2 | -0.145 | 0.00619 | -0.018 | -23.457
-1.5 | -0.084 | 0.00615 | -0.019 | -13.642
-1 | -0.022 | 0.00591 | -0.02 | -3.802
-0.5 | 0.039 | 0.00555 | -0.021 | 7.046
0 | 0.101 | 0.00554 | -0.021 | 18.191
0.5 | 0.162 | 0.00563 | -0.022 | 28.85
1 | 0.223 | 0.00561 | -0.023 | 39.821
1.5 | 0.285 | 0.00568 | -0.024 | 50.114
2 | 0.346 | 0.00597 | -0.025 | 57.844
2.5 | 0.406 | 0.00595 | -0.026 | 68.241
3 | 0.465 | 0.00605 | -0.027 | 76.863
3.5 | 0.524 | 0.00604 | -0.028 | 86.725
4 | 0.581 | 0.00615 | -0.029 | 94.493
4.5 | 0.637 | 0.00573 | -0.03 | 111.2
5 | 0.691 | 0.00582 | -0.031 | 118.76
5.5 | 0.742 | 0.00599 | -0.032 | 123.916
6 | 0.787 | 0.00624 | -0.033 | 126.161
6.5 | 0.827 | 0.00584 | -0.034 | 141.625
7 | 0.861 | 0.00798 | -0.035 | 107.908
7.5 | 0.888 | 0.00812 | -0.036 | 109.328
8 | 0.907 | 0.00869 | -0.036 | 104.375
8.5 | 0.917 | 0.00906 | -0.037 | 101.205
9 | 0.917 | 0.00957 | -0.038 | 95.881
9.5 | 0.907 | 0.0102 | -0.039 | 88.965
10 | 0.887 | 0.01076 | -0.04 | 82.427
10.5 | 0.853 | 0.01195 | -0.04 | 71.377
11 | 0.682 | 0.05853 | -0.027 | 11.66
11.5 | 0.632 | 0.07072 | -0.023 | 8.934
12 | 0.587 | 0.07358 | -0.024 | 7.983
12.5 | 0.536 | 0.07806 | -0.025 | 6.865
13 | 0.479 | 0.08299 | -0.025 | 5.774
13.5 | 0.419 | 0.0859 | -0.027 | 4.874

## 150. Re 20M Mach 0.25 (2)
BIGFOIL.COM POLAR EXPORT
NACA67A111
NACA67A111 |  |  |  | Cl Max: | 1.5459 | at alpha= | 16 | deg
XFOIL ncrit=9 |  |  |  | L/D Max: | 125.901 | at alpha= | 8 | deg
Re: | 20000000 |  |  | Cd Min: | 0.21041 | at alpha= | -20 | deg
Mach: | 0.25 |  |  | Cl=0 at alpha= | -0.91267 | deg
|  |  |  | @ Cl=0.1, Cd= | 0.0053194
|  |  |  | @ Cl=0.4, Cd= | 0.0050408
|  |  |  | @ Cl=0.6, Cd= | 0.0057627
alpha (deg) | Cl | Cd | Cm | Cl/Cd
-20 | -0.6978 | 0.21041 | 0.0082 | -3.3164
-19 | -0.7628 | 0.16874 | -0.0128 | -4.5206
-18.5 | -1.1929 | 0.07969 | -0.0726 | -14.9693
-18 | -1.2464 | 0.05928 | -0.0905 | -21.0256
-17.5 | -1.279 | 0.04868 | -0.0963 | -26.2736
-17 | -1.3348 | 0.03867 | -0.0978 | -34.5177
-16.5 | -1.364 | 0.03263 | -0.0945 | -41.802
-16 | -1.3971 | 0.02724 | -0.0881 | -51.2885
-15.5 | -1.416 | 0.02317 | -0.0803 | -61.1135
-15 | -1.4238 | 0.01989 | -0.0718 | -71.5837
-14.5 | -1.4132 | 0.01759 | -0.0642 | -80.3411
-14 | -1.3891 | 0.01608 | -0.0576 | -86.3868
-13.5 | -1.3649 | 0.01464 | -0.0504 | -93.2309
-13 | -1.3276 | 0.01352 | -0.0454 | -98.1953
-12.5 | -1.2816 | 0.01256 | -0.0419 | -102.0382
-12 | -1.2366 | 0.01136 | -0.0383 | -108.8556
-11.5 | -1.1867 | 0.01054 | -0.0356 | -112.5901
-11 | -1.1345 | 0.00988 | -0.0333 | -114.8279
-10.5 | -1.0809 | 0.00929 | -0.0315 | -116.3509
-10 | -1.026 | 0.0088 | -0.0299 | -116.5909
-9.5 | -0.9713 | 0.0083 | -0.0285 | -117.0241
-9 | -0.9154 | 0.00792 | -0.0274 | -115.5808
-8.5 | -0.8607 | 0.00743 | -0.0262 | -115.8412
-8 | -0.8052 | 0.00703 | -0.0253 | -114.5377
-7.5 | -0.7485 | 0.0067 | -0.0247 | -111.7164
-7 | -0.6914 | 0.00641 | -0.0242 | -107.8627
-6.5 | -0.634 | 0.00615 | -0.024 | -103.0894
-6 | -0.5766 | 0.00589 | -0.0238 | -97.8947
-5.5 | -0.5197 | 0.0056 | -0.0235 | -92.8036
-5 | -0.462 | 0.00539 | -0.0235 | -85.7143
-4.5 | -0.404 | 0.00521 | -0.0237 | -77.5432
-4 | -0.3461 | 0.005 | -0.0238 | -69.22
-3.5 | -0.2884 | 0.00483 | -0.024 | -59.7101
-3 | -0.2304 | 0.00463 | -0.0243 | -49.7624
-2.5 | -0.1723 | 0.0045 | -0.0246 | -38.2889
-2 | -0.1142 | 0.00443 | -0.025 | -25.7788
-1.5 | -0.0596 | 0.00457 | -0.0247 | -13.0416
-1 | -0.0091 | 0.00482 | -0.0237 | -1.888
-0.5 | 0.043 | 0.00494 | -0.0231 | 8.7045
0 | 0.0921 | 0.00533 | -0.0219 | 17.2795
0.5 | 0.1442 | 0.00526 | -0.0213 | 27.4144
1 | 0.195 | 0.00509 | -0.0204 | 38.3104
1.5 | 0.2472 | 0.00496 | -0.0198 | 49.8387
2 | 0.2977 | 0.00484 | -0.0188 | 61.5083
2.5 | 0.3535 | 0.00491 | -0.0187 | 71.9959
3 | 0.4104 | 0.00507 | -0.0188 | 80.9467
3.5 | 0.4672 | 0.00525 | -0.0189 | 88.9905
4 | 0.5234 | 0.00545 | -0.0187 | 96.0367
4.5 | 0.5796 | 0.00569 | -0.0185 | 101.8629
5 | 0.6357 | 0.00589 | -0.0183 | 107.9287
5.5 | 0.6912 | 0.00615 | -0.0179 | 112.3902
6 | 0.747 | 0.0064 | -0.0174 | 116.7188
6.5 | 0.8016 | 0.00671 | -0.0167 | 119.4635
7 | 0.8562 | 0.00703 | -0.0159 | 121.7923
7.5 | 0.9107 | 0.00732 | -0.015 | 124.4126
8 | 0.9644 | 0.00766 | -0.0139 | 125.9008
8.5 | 1.0159 | 0.00812 | -0.0122 | 125.1108
9 | 1.068 | 0.00854 | -0.0106 | 125.0585
10 | 1.1706 | 0.00942 | -0.0068 | 124.2675
10.5 | 1.2157 | 0.00991 | -0.0035 | 122.6741
11 | 1.2582 | 0.01051 | 0.0004 | 119.7146
11.5 | 1.3008 | 0.01117 | 0.0042 | 116.4548
12 | 1.3409 | 0.01209 | 0.0084 | 110.9098
12.5 | 1.3804 | 0.01306 | 0.0127 | 105.6968
13 | 1.4219 | 0.01383 | 0.0167 | 102.8127
13.5 | 1.4575 | 0.01502 | 0.0215 | 97.0373
14 | 1.4908 | 0.01633 | 0.0265 | 91.2921
14.5 | 1.5104 | 0.01846 | 0.033 | 81.8202
15 | 1.5363 | 0.02008 | 0.0386 | 76.509
15.5 | 1.5452 | 0.02271 | 0.0455 | 68.0405
16 | 1.5459 | 0.02631 | 0.0517 | 58.7571
16.5 | 1.5199 | 0.0316 | 0.0587 | 48.0981
17 | 1.4791 | 0.03862 | 0.0638 | 38.2988
17.5 | 1.452 | 0.04582 | 0.0655 | 31.6892
18 | 1.3927 | 0.05829 | 0.0619 | 23.8926
18.5 | 1.3734 | 0.06865 | 0.0564 | 20.0058
19 | 1.3318 | 0.08435 | 0.0453 | 15.789
19.5 | 1.263 | 0.10652 | 0.0297 | 11.8569
20 | 0.9041 | 0.18933 | -0.0262 | 4.7753

## 151. Re 20M Mach 0.50 (1)
BIGFOIL.COM POLAR EXPORT
NACA67A111
NACA67A111 |  |  |  | Cl Max: | 1.114 | at alpha= | 20 | deg
JavaFoil+Calcfoil stall+Eppler ext transition |  |  |  | L/D Max: | 109.426 | at alpha= | 3.5 | deg
Re: | 20000000 |  |  | Cd Min: | 0.0052 | at alpha= | 1 | deg
Mach: | 0.5 |  |  | Cl=0 at alpha= | -0.81884 | deg
|  |  |  | @ Cl=0.1, Cd= | 0.0054757
|  |  |  | @ Cl=0.4, Cd= | 0.005611
|  |  |  | @ Cl=0.6, Cd= | 0.005842
alpha (deg) | Cl | Cd | Cm | Cl/Cd
-20 | -1.035 | 0.18298 | 0.01 | -5.655
-19.5 | -1.008 | 0.17864 | 0.009 | -5.64
-19 | -0.983 | 0.15905 | 0.009 | -6.182
-18.5 | -0.956 | 0.1524 | 0.008 | -6.275
-18 | -0.929 | 0.14566 | 0.007 | -6.38
-17.5 | -0.902 | 0.14247 | 0.007 | -6.333
-17 | -0.875 | 0.13545 | 0.006 | -6.463
-16.5 | -0.849 | 0.12675 | 0.006 | -6.7
-16 | -0.823 | 0.12243 | 0.005 | -6.718
-15.5 | -0.795 | 0.11847 | 0.004 | -6.71
-15 | -0.77 | 0.10246 | 0.004 | -7.52
-14.5 | -0.747 | 0.09258 | 0.004 | -8.069
-14 | -0.724 | 0.08333 | 0.003 | -8.691
-13.5 | -0.706 | 0.07149 | 0.003 | -9.876
-13 | -0.662 | 0.0862 | 0.002 | -7.677
-12.5 | -0.638 | 0.07724 | 0.001 | -8.258
-12 | -0.637 | 0.05216 | 0.001 | -12.212
-11.5 | -0.696 | 0.01436 | 0 | -48.467
-11 | -0.673 | 0.01191 | -0.001 | -56.487
-10.5 | -0.525 | 0.0698 | -0.001 | -7.526
-10 | -0.5 | 0.06234 | -0.002 | -8.014
-9.5 | -0.478 | 0.05282 | -0.002 | -9.05
-9 | -0.544 | 0.01009 | -0.005 | -53.951
-8.5 | -0.418 | 0.05354 | -0.003 | -7.807
-8 | -0.39 | 0.05112 | -0.003 | -7.636
-7.5 | -0.439 | 0.01015 | -0.008 | -43.207
-7 | -0.415 | 0.00828 | -0.009 | -50.128
-6.5 | -0.559 | 0.00629 | -0.01 | -88.845
-6 | -0.595 | 0.00656 | -0.011 | -90.707
-5.5 | -0.574 | 0.00621 | -0.012 | -92.432
-5 | -0.533 | 0.00587 | -0.013 | -90.869
-4.5 | -0.481 | 0.00617 | -0.014 | -78.067
-4 | -0.423 | 0.00606 | -0.015 | -69.792
-3.5 | -0.361 | 0.00595 | -0.017 | -60.666
-3 | -0.296 | 0.00596 | -0.018 | -49.657
-2.5 | -0.23 | 0.00571 | -0.019 | -40.177
-2 | -0.162 | 0.0058 | -0.02 | -27.922
-1.5 | -0.094 | 0.00575 | -0.021 | -16.296
-1 | -0.025 | 0.00548 | -0.022 | -4.582
-0.5 | 0.044 | 0.0055 | -0.023 | 7.955
0 | 0.113 | 0.00547 | -0.024 | 20.569
0.5 | 0.181 | 0.0055 | -0.025 | 32.954
1 | 0.25 | 0.0052 | -0.026 | 47.972
1.5 | 0.318 | 0.00531 | -0.027 | 59.876
2 | 0.385 | 0.00562 | -0.028 | 68.537
2.5 | 0.452 | 0.00558 | -0.029 | 81.032
3 | 0.517 | 0.00564 | -0.03 | 91.778
3.5 | 0.581 | 0.00531 | -0.031 | 109.426
4 | 0.641 | 0.00699 | -0.032 | 91.745
4.5 | 0.697 | 0.00714 | -0.034 | 97.588
5 | 0.746 | 0.00747 | -0.035 | 99.874
5.5 | 0.783 | 0.00792 | -0.036 | 98.845
6 | 0.788 | 0.00844 | -0.037 | 93.344
6.5 | 0.695 | 0.00929 | -0.038 | 74.768
7 | 0.521 | 0.00941 | -0.039 | 55.373
7.5 | 0.553 | 0.01002 | -0.04 | 55.222
8 | 0.482 | 0.04673 | -0.024 | 10.324
8.5 | 0.503 | 0.05623 | -0.02 | 8.953
9 | 0.65 | 0.01128 | -0.042 | 57.64
9.5 | 0.674 | 0.01347 | -0.043 | 50.073
10 | 0.586 | 0.06222 | -0.025 | 9.423
10.5 | 0.61 | 0.07091 | -0.023 | 8.608
11 | 0.777 | 0.01325 | -0.046 | 58.645
11.5 | 0.806 | 0.01453 | -0.047 | 55.514
12 | 0.827 | 0.01755 | -0.047 | 47.141
12.5 | 0.727 | 0.0752 | -0.031 | 9.663
13 | 0.747 | 0.08602 | -0.029 | 8.681
13.5 | 0.78 | 0.08303 | -0.032 | 9.389
14 | 0.802 | 0.0916 | -0.031 | 8.756
14.5 | 0.826 | 0.1006 | -0.031 | 8.212
15 | 0.85 | 0.11286 | -0.03 | 7.535
15.5 | 0.878 | 0.11808 | -0.032 | 7.438
16 | 0.904 | 0.12382 | -0.033 | 7.305
16.5 | 0.93 | 0.13233 | -0.033 | 7.028
17 | 0.957 | 0.13583 | -0.034 | 7.043
17.5 | 0.983 | 0.14493 | -0.035 | 6.784
18 | 1.01 | 0.15017 | -0.036 | 6.728
18.5 | 1.035 | 0.16515 | -0.036 | 6.264
19 | 1.061 | 0.16985 | -0.037 | 6.249
19.5 | 1.088 | 0.17341 | -0.038 | 6.274
20 | 1.114 | 0.17856 | -0.039 | 6.241

## 152. Re 20M Mach 0.50 (2)
BIGFOIL.COM POLAR EXPORT
NACA67A111
NACA67A111 |  |  |  | Cl Max: | 0.9662 | at alpha= | 8 | deg
XFOIL ncrit=9 |  |  |  | L/D Max: | 114.645 | at alpha= | 6 | deg
Re: | 20000000 |  |  | Cd Min: | 0.11337 | at alpha= | 13 | deg
Mach: | 0.5 |  |  | Cl=0 at alpha= | -1.0082 | deg
|  |  |  | @ Cl=0.1, Cd= | 0.0052779
|  |  |  | @ Cl=0.4, Cd= | 0.005156
|  |  |  | @ Cl=0.6, Cd= | 0.0059354
alpha (deg) | Cl | Cd | Cm | Cl/Cd
-12.5 | -0.5319 | 0.10528 | -0.0619 | -5.0522
-12 | -0.5354 | 0.09505 | -0.068 | -5.6328
-11.5 | -0.5422 | 0.08483 | -0.0742 | -6.3916
-11 | -0.5517 | 0.07448 | -0.0807 | -7.4074
-10.5 | -0.5705 | 0.06063 | -0.0921 | -9.4095
-10 | -0.588 | 0.05063 | -0.099 | -11.6137
-9.5 | -0.6233 | 0.04273 | -0.0989 | -14.5869
-9 | -0.6618 | 0.03637 | -0.0932 | -18.1963
-8.5 | -0.7069 | 0.03089 | -0.0817 | -22.8844
-8 | -0.7377 | 0.02482 | -0.0699 | -29.722
-7.5 | -0.7545 | 0.01773 | -0.0591 | -42.555
-7 | -0.7506 | 0.01081 | -0.0494 | -69.4357
-6.5 | -0.7086 | 0.00756 | -0.0427 | -93.7302
-6 | -0.6477 | 0.00664 | -0.0385 | -97.5452
-5.5 | -0.5818 | 0.00617 | -0.0359 | -94.295
-5 | -0.5158 | 0.00579 | -0.034 | -89.0846
-4.5 | -0.4489 | 0.00549 | -0.0327 | -81.7668
-4 | -0.3818 | 0.00525 | -0.0319 | -72.7238
-3.5 | -0.3158 | 0.005 | -0.0313 | -63.16
-3 | -0.2502 | 0.00481 | -0.0308 | -52.0166
-2.5 | -0.1845 | 0.00462 | -0.0307 | -39.9351
-2 | -0.1188 | 0.00447 | -0.0308 | -26.5772
-1.5 | -0.0542 | 0.00439 | -0.0308 | -12.3462
-1 | 0.0009 | 0.00463 | -0.0291 | 0.19438
-0.5 | 0.0541 | 0.00491 | -0.0271 | 11.0183
0 | 0.104 | 0.00531 | -0.0246 | 19.5857
0.5 | 0.1563 | 0.00529 | -0.0225 | 29.5463
1.5 | 0.2625 | 0.00489 | -0.0186 | 53.681
2 | 0.318 | 0.00493 | -0.0169 | 64.503
2.5 | 0.3803 | 0.0051 | -0.0162 | 74.5686
3 | 0.4436 | 0.00528 | -0.0156 | 84.0152
3.5 | 0.5056 | 0.00551 | -0.0145 | 91.7604
4 | 0.5675 | 0.0058 | -0.0131 | 97.8448
4.5 | 0.6299 | 0.00606 | -0.0115 | 103.9439
5 | 0.6918 | 0.00636 | -0.0094 | 108.7736
5.5 | 0.7528 | 0.00667 | -0.0067 | 112.8636
6 | 0.8071 | 0.00704 | -0.0021 | 114.6449
6.5 | 0.8625 | 0.00754 | 0.0027 | 114.3899
7 | 0.9141 | 0.00845 | 0.0087 | 108.1775
7.5 | 0.9555 | 0.01164 | 0.0159 | 82.0876
8 | 0.9662 | 0.01952 | 0.024 | 49.498
8.5 | 0.9345 | 0.02518 | 0.0386 | 37.1128
9.5 | 0.8512 | 0.03739 | 0.061 | 22.7654
10 | 0.8093 | 0.04465 | 0.0663 | 18.1254
11 | 0.7439 | 0.06354 | 0.0612 | 11.7076
11.5 | 0.7332 | 0.07798 | 0.0493 | 9.4024
12 | 0.7219 | 0.09029 | 0.0411 | 7.9953
12.5 | 0.7107 | 0.10218 | 0.0335 | 6.9554
13 | 0.7058 | 0.11337 | 0.0266 | 6.2256