## index
index | Re | Mach | Datasource
1 | 50000 | 0 | JavaFoil+Calcfoil stall+Eppler ext transition
2 | 50000 | 0 | XFOIL ncrit=9
3 | 50000 | 0.1 | JavaFoil+Calcfoil stall+Eppler ext transition
4 | 50000 | 0.1 | XFOIL ncrit=9
5 | 50000 | 0.25 | JavaFoil+Calcfoil stall+Eppler ext transition
6 | 50000 | 0.25 | XFOIL ncrit=9
7 | 50000 | 0.5 | JavaFoil+Calcfoil stall+Eppler ext transition
8 | 50000 | 0.5 | XFOIL ncrit=9
9 | 100000 | 0 | JavaFoil+Calcfoil stall+Eppler ext transition
10 | 100000 | 0 | XFOIL ncrit=9
11 | 100000 | 0.1 | JavaFoil+Calcfoil stall+Eppler ext transition
12 | 100000 | 0.1 | XFOIL ncrit=9
13 | 100000 | 0.25 | JavaFoil+Calcfoil stall+Eppler ext transition
14 | 100000 | 0.25 | XFOIL ncrit=9
15 | 100000 | 0.5 | JavaFoil+Calcfoil stall+Eppler ext transition
16 | 100000 | 0.5 | XFOIL ncrit=9
17 | 250000 | 0 | JavaFoil+Calcfoil stall+Eppler ext transition
18 | 250000 | 0 | XFOIL ncrit=9
19 | 250000 | 0.1 | JavaFoil+Calcfoil stall+Eppler ext transition
20 | 250000 | 0.1 | XFOIL ncrit=9
21 | 250000 | 0.25 | JavaFoil+Calcfoil stall+Eppler ext transition
22 | 250000 | 0.25 | XFOIL ncrit=9
23 | 250000 | 0.5 | JavaFoil+Calcfoil stall+Eppler ext transition
24 | 250000 | 0.5 | XFOIL ncrit=9
25 | 500000 | 0 | JavaFoil+Calcfoil stall+Eppler ext transition
26 | 500000 | 0 | XFOIL ncrit=9
27 | 500000 | 0.1 | JavaFoil+Calcfoil stall+Eppler ext transition
28 | 500000 | 0.1 | XFOIL ncrit=9
29 | 500000 | 0.25 | JavaFoil+Calcfoil stall+Eppler ext transition
30 | 500000 | 0.25 | XFOIL ncrit=9
31 | 500000 | 0.5 | JavaFoil+Calcfoil stall+Eppler ext transition
32 | 500000 | 0.5 | XFOIL ncrit=9
33 | 750000 | 0 | JavaFoil+Calcfoil stall+Eppler ext transition
34 | 750000 | 0 | XFOIL ncrit=9
35 | 750000 | 0.1 | JavaFoil+Calcfoil stall+Eppler ext transition
36 | 750000 | 0.1 | XFOIL ncrit=9
37 | 750000 | 0.25 | JavaFoil+Calcfoil stall+Eppler ext transition
38 | 750000 | 0.25 | XFOIL ncrit=9
39 | 750000 | 0.5 | JavaFoil+Calcfoil stall+Eppler ext transition
40 | 750000 | 0.5 | XFOIL ncrit=9
41 | 1000000 | 0 | JavaFoil+Calcfoil stall+Eppler ext transition
42 | 1000000 | 0 | XFOIL ncrit=9
43 | 1000000 | 0.1 | JavaFoil+Calcfoil stall+Eppler ext transition
44 | 1000000 | 0.1 | XFOIL ncrit=9
45 | 1000000 | 0.25 | JavaFoil+Calcfoil stall+Eppler ext transition
46 | 1000000 | 0.25 | XFOIL ncrit=9
47 | 1000000 | 0.5 | JavaFoil+Calcfoil stall+Eppler ext transition
48 | 1000000 | 0.5 | XFOIL ncrit=9
49 | 2000000 | 0 | JavaFoil+Calcfoil stall+Eppler ext transition
50 | 2000000 | 0 | XFOIL ncrit=9
51 | 2000000 | 0.1 | JavaFoil+Calcfoil stall+Eppler ext transition
52 | 2000000 | 0.1 | XFOIL ncrit=9
53 | 2000000 | 0.25 | JavaFoil+Calcfoil stall+Eppler ext transition
54 | 2000000 | 0.25 | XFOIL ncrit=9
55 | 2000000 | 0.5 | JavaFoil+Calcfoil stall+Eppler ext transition
56 | 2000000 | 0.5 | XFOIL ncrit=9
57 | 3000000 | 0 | JavaFoil+Calcfoil stall+Eppler ext transition
58 | 3000000 | 0 | XFOIL ncrit=9
59 | 3000000 | 0.1 | JavaFoil+Calcfoil stall+Eppler ext transition
60 | 3000000 | 0.1 | XFOIL ncrit=9
61 | 3000000 | 0.25 | JavaFoil+Calcfoil stall+Eppler ext transition
62 | 3000000 | 0.25 | XFOIL ncrit=9
63 | 3000000 | 0.5 | JavaFoil+Calcfoil stall+Eppler ext transition
64 | 3000000 | 0.5 | XFOIL ncrit=9
65 | 4000000 | 0 | JavaFoil+Calcfoil stall+Eppler ext transition
66 | 4000000 | 0 | XFOIL ncrit=9
67 | 4000000 | 0.1 | JavaFoil+Calcfoil stall+Eppler ext transition
68 | 4000000 | 0.1 | XFOIL ncrit=9
69 | 4000000 | 0.25 | JavaFoil+Calcfoil stall+Eppler ext transition
70 | 4000000 | 0.25 | XFOIL ncrit=9
71 | 4000000 | 0.5 | JavaFoil+Calcfoil stall+Eppler ext transition
72 | 4000000 | 0.5 | XFOIL ncrit=9
73 | 5000000 | 0 | JavaFoil+Calcfoil stall+Eppler ext transition
74 | 5000000 | 0 | XFOIL ncrit=9
75 | 5000000 | 0.1 | JavaFoil+Calcfoil stall+Eppler ext transition
76 | 5000000 | 0.1 | XFOIL ncrit=9
77 | 5000000 | 0.25 | JavaFoil+Calcfoil stall+Eppler ext transition
78 | 5000000 | 0.25 | XFOIL ncrit=9
79 | 5000000 | 0.5 | JavaFoil+Calcfoil stall+Eppler ext transition
80 | 5000000 | 0.5 | XFOIL ncrit=9
81 | 6000000 | 0 | JavaFoil+Calcfoil stall+Eppler ext transition
82 | 6000000 | 0 | XFOIL ncrit=9
83 | 6000000 | 0.1 | JavaFoil+Calcfoil stall+Eppler ext transition
84 | 6000000 | 0.1 | XFOIL ncrit=9
85 | 6000000 | 0.25 | JavaFoil+Calcfoil stall+Eppler ext transition
86 | 6000000 | 0.25 | XFOIL ncrit=9
87 | 6000000 | 0.5 | JavaFoil+Calcfoil stall+Eppler ext transition
88 | 6000000 | 0.5 | XFOIL ncrit=9
89 | 7000000 | 0 | JavaFoil+Calcfoil stall+Eppler ext transition
90 | 7000000 | 0 | XFOIL ncrit=9
91 | 7000000 | 0.1 | JavaFoil+Calcfoil stall+Eppler ext transition
92 | 7000000 | 0.1 | XFOIL ncrit=9
93 | 7000000 | 0.25 | JavaFoil+Calcfoil stall+Eppler ext transition
94 | 7000000 | 0.25 | XFOIL ncrit=9
95 | 7000000 | 0.5 | JavaFoil+Calcfoil stall+Eppler ext transition
96 | 7000000 | 0.5 | XFOIL ncrit=9
97 | 8000000 | 0 | JavaFoil+Calcfoil stall+Eppler ext transition
98 | 8000000 | 0 | XFOIL ncrit=9
99 | 8000000 | 0.1 | JavaFoil+Calcfoil stall+Eppler ext transition
100 | 8000000 | 0.1 | XFOIL ncrit=9
101 | 8000000 | 0.25 | JavaFoil+Calcfoil stall+Eppler ext transition
102 | 8000000 | 0.25 | XFOIL ncrit=9
103 | 8000000 | 0.5 | JavaFoil+Calcfoil stall+Eppler ext transition
104 | 8000000 | 0.5 | XFOIL ncrit=9
105 | 10000000 | 0 | JavaFoil+Calcfoil stall+Eppler ext transition
106 | 10000000 | 0 | XFOIL ncrit=9
107 | 10000000 | 0.1 | JavaFoil+Calcfoil stall+Eppler ext transition
108 | 10000000 | 0.1 | XFOIL ncrit=9
109 | 10000000 | 0.25 | JavaFoil+Calcfoil stall+Eppler ext transition
110 | 10000000 | 0.25 | XFOIL ncrit=9
111 | 10000000 | 0.5 | JavaFoil+Calcfoil stall+Eppler ext transition
112 | 10000000 | 0.5 | XFOIL ncrit=9
113 | 12000000 | 0 | JavaFoil+Calcfoil stall+Eppler ext transition
114 | 12000000 | 0 | XFOIL ncrit=9
115 | 12000000 | 0.1 | JavaFoil+Calcfoil stall+Eppler ext transition
116 | 12000000 | 0.1 | XFOIL ncrit=9
117 | 12000000 | 0.25 | JavaFoil+Calcfoil stall+Eppler ext transition
118 | 12000000 | 0.25 | XFOIL ncrit=9
119 | 12000000 | 0.5 | JavaFoil+Calcfoil stall+Eppler ext transition
120 | 12000000 | 0.5 | XFOIL ncrit=9
121 | 14000000 | 0 | JavaFoil+Calcfoil stall+Eppler ext transition
122 | 14000000 | 0 | XFOIL ncrit=9
123 | 14000000 | 0.1 | JavaFoil+Calcfoil stall+Eppler ext transition
124 | 14000000 | 0.1 | XFOIL ncrit=9
125 | 14000000 | 0.25 | JavaFoil+Calcfoil stall+Eppler ext transition
126 | 14000000 | 0.25 | XFOIL ncrit=9
127 | 14000000 | 0.5 | JavaFoil+Calcfoil stall+Eppler ext transition
128 | 14000000 | 0.5 | XFOIL ncrit=9
129 | 16000000 | 0 | JavaFoil+Calcfoil stall+Eppler ext transition
130 | 16000000 | 0 | XFOIL ncrit=9
131 | 16000000 | 0.1 | JavaFoil+Calcfoil stall+Eppler ext transition
132 | 16000000 | 0.1 | XFOIL ncrit=9
133 | 16000000 | 0.25 | JavaFoil+Calcfoil stall+Eppler ext transition
134 | 16000000 | 0.25 | XFOIL ncrit=9
135 | 16000000 | 0.5 | JavaFoil+Calcfoil stall+Eppler ext transition
136 | 16000000 | 0.5 | XFOIL ncrit=9
137 | 18000000 | 0 | JavaFoil+Calcfoil stall+Eppler ext transition
138 | 18000000 | 0 | XFOIL ncrit=9
139 | 18000000 | 0.1 | JavaFoil+Calcfoil stall+Eppler ext transition
140 | 18000000 | 0.1 | XFOIL ncrit=9
141 | 18000000 | 0.25 | JavaFoil+Calcfoil stall+Eppler ext transition
142 | 18000000 | 0.25 | XFOIL ncrit=9
143 | 18000000 | 0.5 | JavaFoil+Calcfoil stall+Eppler ext transition
144 | 18000000 | 0.5 | XFOIL ncrit=9
145 | 20000000 | 0 | JavaFoil+Calcfoil stall+Eppler ext transition
146 | 20000000 | 0 | XFOIL ncrit=9
147 | 20000000 | 0.1 | JavaFoil+Calcfoil stall+Eppler ext transition
148 | 20000000 | 0.1 | XFOIL ncrit=9
149 | 20000000 | 0.25 | JavaFoil+Calcfoil stall+Eppler ext transition
150 | 20000000 | 0.25 | XFOIL ncrit=9
151 | 20000000 | 0.5 | JavaFoil+Calcfoil stall+Eppler ext transition
152 | 20000000 | 0.5 | XFOIL ncrit=9

## 1. Re 50k Mach 0.00 (1)
BIGFOIL.COM POLAR EXPORT
NACA65-620 a=0.2
NACA65-620 a=0.2 |  |  |  | Cl Max: | 1.6 | at alpha= | 11.5 | deg
JavaFoil+Calcfoil stall+Eppler ext transition |  |  |  | L/D Max: | 33.388 | at alpha= | 9.5 | deg
Re: | 50000 |  |  | Cd Min: | 0.02167 | at alpha= | -2 | deg
Mach: | 0 |  |  | Cl=0 at alpha= | -3.31 | deg
|  |  |  | @ Cl=0.1, Cd= | 0.02177
|  |  |  | @ Cl=0.4, Cd= | 0.025017
|  |  |  | @ Cl=0.6, Cd= | 0.026638
alpha (deg) | Cl | Cd | Cm | Cl/Cd
-20 | -0.666 | 0.3072 | -0.004 | -2.168
-19.5 | -0.682 | 0.28722 | -0.003 | -2.374
-19 | -0.697 | 0.2766 | -0.004 | -2.521
-18.5 | -0.712 | 0.24593 | -0.005 | -2.894
-18 | -0.725 | 0.22755 | -0.005 | -3.186
-17.5 | -0.737 | 0.20875 | -0.005 | -3.529
-17 | -0.747 | 0.19988 | -0.005 | -3.737
-16.5 | -0.755 | 0.18524 | -0.005 | -4.077
-16 | -0.761 | 0.17571 | -0.005 | -4.333
-15.5 | -0.765 | 0.1623 | -0.005 | -4.715
-15 | -0.766 | 0.15323 | -0.005 | -5.001
-14.5 | -0.765 | 0.14917 |  | -5.126
-14 | -0.76 | 0.13657 |  | -5.563
-13.5 | -0.752 | 0.12815 |  | -5.867
-13 | -0.741 | 0.11997 | -0.002 | -6.173
-12.5 | -0.726 | 0.10824 | -0.006 | -6.707
-12 | -0.708 | 0.10395 | -0.005 | -6.808
-11.5 | -0.686 | 0.09481 | -0.007 | -7.237
-11 | -0.661 | 0.0905 | -0.006 | -7.305
-10.5 | -0.633 | 0.08454 | -0.007 | -7.487
-10 | -0.602 | 0.07749 | -0.008 | -7.765
-9.5 | -0.572 | 0.07384 | -0.017 | -7.742
-9 | -0.535 | 0.06924 | -0.018 | -7.725
-8.5 | -0.496 | 0.06468 | -0.019 | -7.664
-8 | -0.454 | 0.06074 | -0.019 | -7.48
-7.5 | -0.41 | 0.05794 | -0.02 | -7.084
-7 | -0.363 | 0.05824 | -0.017 | -6.227
-6.5 | -0.315 | 0.05559 | -0.018 | -5.674
-6 | -0.267 | 0.0526 | -0.018 | -5.079
-5.5 | -0.218 | 0.04961 | -0.019 | -4.402
-5 | -0.169 | 0.04741 | -0.019 | -3.568
-4.5 | -0.119 | 0.04556 | -0.02 | -2.623
-4 | -0.07 | 0.04374 | -0.021 | -1.589
-3.5 | -0.019 | 0.04221 | -0.022 | -0.455
-3 | 0.031 | 0.0408 | -0.023 | 0.769
-2.5 | 0.1 | 0.02177 | -0.045 | 4.602
-2 | 0.163 | 0.02167 | -0.046 | 7.526
-1.5 | 0.216 | 0.02257 | -0.044 | 9.586
-1 | 0.277 | 0.02247 | -0.046 | 12.337
-0.5 | 0.338 | 0.0224 | -0.047 | 15.108
0 | 0.386 | 0.02493 | -0.048 | 15.483
0.5 | 0.444 | 0.02529 | -0.049 | 17.539
1 | 0.501 | 0.02572 | -0.05 | 19.484
1.5 | 0.558 | 0.02624 | -0.051 | 21.282
2 | 0.616 | 0.02679 | -0.052 | 22.973
2.5 | 0.668 | 0.0274 | -0.053 | 24.386
3 | 0.725 | 0.02803 | -0.054 | 25.859
3.5 | 0.781 | 0.02879 | -0.055 | 27.127
4 | 0.837 | 0.02958 | -0.056 | 28.294
4.5 | 0.893 | 0.03043 | -0.057 | 29.331
5 | 0.948 | 0.03141 | -0.058 | 30.175
5.5 | 1.003 | 0.03247 | -0.059 | 30.898
6 | 1.058 | 0.03353 | -0.06 | 31.57
6.5 | 1.114 | 0.03471 | -0.061 | 32.08
7 | 1.168 | 0.03599 | -0.062 | 32.461
7.5 | 1.22 | 0.03721 | -0.063 | 32.79
8 | 1.272 | 0.03875 | -0.064 | 32.836
8.5 | 1.323 | 0.0403 | -0.065 | 32.825
9 | 1.378 | 0.04131 | -0.067 | 33.343
9.5 | 1.429 | 0.0428 | -0.068 | 33.388
10 | 1.474 | 0.0447 | -0.069 | 32.974
10.5 | 1.528 | 0.04971 | -0.071 | 30.738
11 | 1.566 | 0.05222 | -0.071 | 29.979
11.5 | 1.6 | 0.05495 | -0.072 | 29.123
12 | 1.416 | 0.09142 | -0.036 | 15.486
12.5 | 1.441 | 0.09751 | -0.034 | 14.782
13 | 1.463 | 0.10509 | -0.032 | 13.925
13.5 | 1.482 | 0.11144 | -0.032 | 13.296
14 | 1.497 | 0.11953 | -0.032 | 12.521
14.5 | 1.508 | 0.12707 | -0.032 | 11.865
15 | 1.516 | 0.13614 | -0.032 | 11.132
15.5 | 1.52 | 0.14467 | -0.031 | 10.505
16 | 1.516 | 0.15233 | -0.03 | 9.954
16.5 | 1.505 | 0.16283 | -0.03 | 9.245

## 2. Re 50k Mach 0.00 (2)
BIGFOIL.COM POLAR EXPORT
NACA65-620 a=0.2
NACA65-620 a=0.2 |  |  |  | Cl Max: | 0.8053 | at alpha= | 20 | deg
XFOIL ncrit=9 |  |  |  | L/D Max: | 3.7697 | at alpha= | 13.5 | deg
Re: | 50000 |  |  | Cd Min: | 0.22911 | at alpha= | 20 | deg
Mach: | 0 |  |  | Cl=0 at alpha= | 1.0425 | deg
|  |  |  | @ Cl=0.1, Cd= | 0.078944
|  |  |  | @ Cl=0.4, Cd= | 0.11764
|  |  |  | @ Cl=0.6, Cd= | 0.16029
alpha (deg) | Cl | Cd | Cm | Cl/Cd
-11.5 | -0.3343 | 0.14559 | -0.0372 | -2.2962
-11 | -0.2961 | 0.13885 | -0.0394 | -2.1325
-10.5 | -0.2829 | 0.13435 | -0.0392 | -2.1057
-10 | -0.2677 | 0.13061 | -0.0382 | -2.0496
-9.5 | -0.2649 | 0.128 | -0.0363 | -2.0695
-9 | -0.2544 | 0.12418 | -0.0333 | -2.0486
-8.5 | -0.28 | 0.12303 | -0.0272 | -2.2759
-6.5 | -0.8206 | 0.07139 | -0.0064 | -11.4946
-6 | -0.8039 | 0.06401 | -0.0041 | -12.559
-5.5 | -0.78 | 0.05966 | -0.0011 | -13.0741
-5 | -0.7477 | 0.05518 | 0.0006 | -13.5502
-4.5 | -0.7123 | 0.05195 | 0.0024 | -13.7113
-4 | -0.6749 | 0.04982 | 0.0041 | -13.5468
-3.5 | -0.6355 | 0.04801 | 0.0055 | -13.2368
-3 | -0.5943 | 0.04675 | 0.0068 | -12.7123
-2.5 | -0.5538 | 0.04643 | 0.0085 | -11.9276
-1.5 | -0.1564 | 0.06719 | -0.0207 | -2.3277
-1 | -0.1484 | 0.06712 | -0.0174 | -2.211
-0.5 | -0.1411 | 0.06704 | -0.0141 | -2.1047
0 | -0.0773 | 0.06889 | -0.022 | -1.1221
0.5 | -0.0323 | 0.0705 | -0.0257 | -0.45816
1 | -0.0021 | 0.0719 | -0.0263 | -0.029207
1.5 | 0.0226 | 0.07294 | -0.0258 | 0.30984
2 | 0.0473 | 0.07473 | -0.0252 | 0.63295
2.5 | 0.0548 | 0.07528 | -0.0215 | 0.72795
3 | 0.0522 | 0.07478 | -0.016 | 0.69805
3.5 | 0.0504 | 0.07463 | -0.0106 | 0.67533
4 | 0.0571 | 0.07519 | -0.0065 | 0.75941
4.5 | 0.0813 | 0.07725 | -0.0057 | 1.0524
5 | 0.1121 | 0.08004 | -0.0061 | 1.4005
5.5 | 0.1444 | 0.08318 | -0.0069 | 1.736
6 | 0.1768 | 0.08661 | -0.0078 | 2.0413
6.5 | 0.2103 | 0.09037 | -0.009 | 2.3271
7 | 0.2474 | 0.09475 | -0.0106 | 2.6111
7.5 | 0.2915 | 0.10007 | -0.0131 | 2.913
8 | 0.3183 | 0.10351 | -0.0136 | 3.0751
8.5 | 0.3386 | 0.10661 | -0.0137 | 3.1761
9 | 0.3601 | 0.11017 | -0.014 | 3.2686
9.5 | 0.3811 | 0.11405 | -0.0146 | 3.3415
10 | 0.4037 | 0.11834 | -0.0156 | 3.4114
10.5 | 0.4283 | 0.12296 | -0.0168 | 3.4832
11 | 0.4567 | 0.1282 | -0.0185 | 3.5624
11.5 | 0.4889 | 0.13396 | -0.0205 | 3.6496
12 | 0.5191 | 0.13963 | -0.0223 | 3.7177
13.5 | 0.584 | 0.15492 | -0.0271 | 3.7697
14 | 0.5974 | 0.15935 | -0.0287 | 3.749
14.5 | 0.6092 | 0.16362 | -0.0304 | 3.7233
15 | 0.6256 | 0.16845 | -0.0324 | 3.7139
15.5 | 0.6491 | 0.17408 | -0.0346 | 3.7287
16 | 0.6852 | 0.18226 | -0.037 | 3.7595
16.5 | 0.6857 | 0.18553 | -0.0394 | 3.6959
17 | 0.727 | 0.194 | -0.0413 | 3.7474
17.5 | 0.7229 | 0.19686 | -0.0441 | 3.6722
18 | 0.7443 | 0.20301 | -0.0463 | 3.6663
18.5 | 0.7674 | 0.2095 | -0.0483 | 3.663
19 | 0.7971 | 0.21677 | -0.0497 | 3.6772
19.5 | 0.7915 | 0.22189 | -0.0548 | 3.5671
20 | 0.8053 | 0.22911 | -0.0584 | 3.5149

## 3. Re 50k Mach 0.10 (1)
BIGFOIL.COM POLAR EXPORT
NACA65-620 a=0.2
NACA65-620 a=0.2 |  |  |  | Cl Max: | 1.604 | at alpha= | 11.5 | deg
JavaFoil+Calcfoil stall+Eppler ext transition |  |  |  | L/D Max: | 33.292 | at alpha= | 9 | deg
Re: | 50000 |  |  | Cd Min: | 0.02176 | at alpha= | -2 | deg
Mach: | 0.1 |  |  | Cl=0 at alpha= | -3.3137 | deg
|  |  |  | @ Cl=0.1, Cd= | 0.022116
|  |  |  | @ Cl=0.4, Cd= | 0.025117
|  |  |  | @ Cl=0.6, Cd= | 0.026753
alpha (deg) | Cl | Cd | Cm | Cl/Cd
-19.5 | -0.633 | 0.31491 | -0.004 | -2.011
-19 | -0.652 | 0.2941 | -0.004 | -2.216
-18.5 | -0.67 | 0.25001 | -0.005 | -2.678
-18 | -0.686 | 0.2417 | -0.005 | -2.839
-17.5 | -0.701 | 0.22229 | -0.005 | -3.155
-17 | -0.715 | 0.20346 | -0.005 | -3.514
-16.5 | -0.727 | 0.1953 | -0.005 | -3.721
-16 | -0.736 | 0.18011 | -0.005 | -4.088
-15.5 | -0.743 | 0.16734 | -0.005 | -4.442
-15 | -0.748 | 0.15694 | -0.005 | -4.763
-14.5 | -0.749 | 0.15291 |  | -4.897
-14 | -0.747 | 0.13974 |  | -5.344
-13.5 | -0.741 | 0.1305 |  | -5.681
-13 | -0.732 | 0.12171 |  | -6.017
-12.5 | -0.72 | 0.1105 | -0.006 | -6.514
-12 | -0.703 | 0.10535 | -0.005 | -6.676
-11.5 | -0.683 | 0.09561 | -0.007 | -7.147
-11 | -0.659 | 0.09153 | -0.006 | -7.205
-10.5 | -0.632 | 0.08512 | -0.007 | -7.428
-10 | -0.602 | 0.0783 | -0.008 | -7.686
-9.5 | -0.572 | 0.07387 | -0.017 | -7.748
-9 | -0.536 | 0.06967 | -0.018 | -7.693
-8.5 | -0.497 | 0.06504 | -0.018 | -7.64
-8 | -0.456 | 0.06094 | -0.019 | -7.481
-7.5 | -0.413 | 0.05713 | -0.021 | -7.226
-7 | -0.364 | 0.05858 | -0.017 | -6.217
-6.5 | -0.317 | 0.0553 | -0.018 | -5.728
-6 | -0.268 | 0.05284 | -0.018 | -5.079
-5.5 | -0.219 | 0.04979 | -0.019 | -4.407
-5 | -0.17 | 0.04758 | -0.02 | -3.572
-4.5 | -0.12 | 0.04571 | -0.02 | -2.627
-4 | -0.07 | 0.04385 | -0.021 | -1.593
-3.5 | -0.019 | 0.04231 | -0.022 | -0.457
-3 | 0.032 | 0.04087 | -0.023 | 0.771
-2.5 | 0.101 | 0.02184 | -0.045 | 4.606
-2 | 0.164 | 0.02176 | -0.046 | 7.529
-1.5 | 0.217 | 0.0227 | -0.045 | 9.577
-1 | 0.278 | 0.02259 | -0.046 | 12.322
-0.5 | 0.34 | 0.02254 | -0.047 | 15.076
0 | 0.388 | 0.02504 | -0.048 | 15.483
0.5 | 0.446 | 0.02541 | -0.049 | 17.535
1 | 0.503 | 0.02585 | -0.05 | 19.474
1.5 | 0.561 | 0.02637 | -0.051 | 21.268
2 | 0.618 | 0.02693 | -0.052 | 22.957
2.5 | 0.671 | 0.02755 | -0.053 | 24.366
3 | 0.728 | 0.02822 | -0.054 | 25.808
3.5 | 0.785 | 0.02895 | -0.055 | 27.11
4 | 0.841 | 0.02975 | -0.056 | 28.273
4.5 | 0.897 | 0.03061 | -0.057 | 29.303
5 | 0.953 | 0.03161 | -0.058 | 30.138
5.5 | 1.008 | 0.03266 | -0.059 | 30.862
6 | 1.064 | 0.0338 | -0.06 | 31.47
6.5 | 1.119 | 0.03494 | -0.061 | 32.021
7 | 1.174 | 0.03634 | -0.062 | 32.295
7.5 | 1.226 | 0.03746 | -0.063 | 32.723
8 | 1.278 | 0.03891 | -0.064 | 32.845
8.5 | 1.328 | 0.04062 | -0.065 | 32.702
9 | 1.384 | 0.04159 | -0.067 | 33.292
9.5 | 1.435 | 0.04313 | -0.068 | 33.258
10 | 1.493 | 0.04785 | -0.07 | 31.202
10.5 | 1.533 | 0.05044 | -0.071 | 30.395
11 | 1.57 | 0.05298 | -0.072 | 29.638
11.5 | 1.604 | 0.05562 | -0.073 | 28.84
12 | 1.418 | 0.092 | -0.035 | 15.417
12.5 | 1.443 | 0.09847 | -0.034 | 14.658
13 | 1.464 | 0.10563 | -0.032 | 13.864
13.5 | 1.482 | 0.112 | -0.032 | 13.228
14 | 1.495 | 0.11968 | -0.032 | 12.491
14.5 | 1.504 | 0.12715 | -0.032 | 11.831
15 | 1.51 | 0.13753 | -0.031 | 10.978
15.5 | 1.512 | 0.14681 | -0.031 | 10.296
16 | 1.505 | 0.15507 | -0.031 | 9.708
16.5 | 1.491 | 0.16566 | -0.03 | 8.998

## 4. Re 50k Mach 0.10 (2)
BIGFOIL.COM POLAR EXPORT
NACA65-620 a=0.2
NACA65-620 a=0.2 |  |  |  | Cl Max: | 0.8341 | at alpha= | 19.5 | deg
XFOIL ncrit=9 |  |  |  | L/D Max: | 4.295 | at alpha= | 18 | deg
Re: | 50000 |  |  | Cd Min: | 0.21338 | at alpha= | 19.5 | deg
Mach: | 0.1 |  |  | Cl=0 at alpha= | 1.0389 | deg
|  |  |  | @ Cl=0.1, Cd= | 0.079325
|  |  |  | @ Cl=0.4, Cd= | 0.11804
|  |  |  | @ Cl=0.6, Cd= | 0.16145
alpha (deg) | Cl | Cd | Cm | Cl/Cd
-11.5 | -0.3353 | 0.14648 | -0.0379 | -2.289
-11 | -0.296 | 0.13967 | -0.0405 | -2.1193
-10.5 | -0.2787 | 0.13485 | -0.0399 | -2.0667
-10 | -0.2632 | 0.1311 | -0.0393 | -2.0076
-9.5 | -0.2588 | 0.12824 | -0.0369 | -2.0181
-9 | -0.2527 | 0.12474 | -0.0338 | -2.0258
-8.5 | -0.2797 | 0.12376 | -0.0276 | -2.26
-8 | -0.2774 | 0.11915 | -0.0251 | -2.3282
-6.5 | -0.8213 | 0.07258 | -0.0068 | -11.3158
-6 | -0.8065 | 0.06504 | -0.0045 | -12.4001
-5.5 | -0.7844 | 0.06054 | -0.0014 | -12.9567
-5 | -0.7525 | 0.05588 | 0.0004 | -13.4664
-4.5 | -0.7174 | 0.05251 | 0.0022 | -13.6622
-4 | -0.6801 | 0.05027 | 0.0039 | -13.5289
-3.5 | -0.6407 | 0.04844 | 0.0054 | -13.2267
-3 | -0.5992 | 0.04706 | 0.0067 | -12.7327
-2.5 | -0.5583 | 0.04676 | 0.0084 | -11.9397
-1 | -0.1488 | 0.0675 | -0.0176 | -2.2044
-0.5 | -0.1414 | 0.06743 | -0.0143 | -2.097
0 | -0.0751 | 0.06938 | -0.0226 | -1.0824
1 | -0.0021 | 0.07218 | -0.0264 | -0.029094
1.5 | 0.0249 | 0.07349 | -0.0263 | 0.33882
2.5 | 0.0518 | 0.07528 | -0.0211 | 0.6881
3 | 0.0536 | 0.07522 | -0.0163 | 0.71258
3.5 | 0.0529 | 0.07518 | -0.011 | 0.70364
4 | 0.058 | 0.07563 | -0.0066 | 0.76689
4.5 | 0.0807 | 0.07758 | -0.0056 | 1.0402
5 | 0.111 | 0.08032 | -0.0059 | 1.382
5.5 | 0.143 | 0.08342 | -0.0066 | 1.7142
6 | 0.1749 | 0.0868 | -0.0075 | 2.015
6.5 | 0.2072 | 0.09044 | -0.0085 | 2.291
7 | 0.241 | 0.09449 | -0.0098 | 2.5505
7.5 | 0.2816 | 0.09949 | -0.0119 | 2.8304
8.5 | 0.3403 | 0.1073 | -0.0137 | 3.1715
9.5 | 0.3817 | 0.11452 | -0.0146 | 3.333
10 | 0.4036 | 0.11873 | -0.0154 | 3.3993
10.5 | 0.4275 | 0.12327 | -0.0166 | 3.468
11 | 0.4537 | 0.12829 | -0.0181 | 3.5365
11.5 | 0.4836 | 0.13383 | -0.02 | 3.6135
12 | 0.5131 | 0.13944 | -0.0219 | 3.6797
12.5 | 0.5395 | 0.14494 | -0.0237 | 3.7222
13 | 0.562 | 0.15014 | -0.0253 | 3.7432
13.5 | 0.5791 | 0.15484 | -0.0269 | 3.74
14 | 0.5933 | 0.15932 | -0.0285 | 3.724
14.5 | 0.6075 | 0.16383 | -0.0303 | 3.7081
15 | 0.6264 | 0.16895 | -0.0324 | 3.7076
15.5 | 0.6522 | 0.17488 | -0.0347 | 3.7294
16 | 0.6821 | 0.1824 | -0.0371 | 3.7396
16.5 | 0.6858 | 0.18598 | -0.0395 | 3.6875
18 | 0.8164 | 0.19008 | -0.0361 | 4.295
18.5 | 0.8088 | 0.19801 | -0.0407 | 4.0846
19 | 0.7995 | 0.21038 | -0.0476 | 3.8003
19.5 | 0.8341 | 0.21338 | -0.0474 | 3.909

## 5. Re 50k Mach 0.25 (1)
BIGFOIL.COM POLAR EXPORT
NACA65-620 a=0.2
NACA65-620 a=0.2 |  |  |  | Cl Max: | 1.591 | at alpha= | 11 | deg
JavaFoil+Calcfoil stall+Eppler ext transition |  |  |  | L/D Max: | 32.608 | at alpha= | 9 | deg
Re: | 50000 |  |  | Cd Min: | 0.02221 | at alpha= | -2 | deg
Mach: | 0.25 |  |  | Cl=0 at alpha= | -3.3077 | deg
|  |  |  | @ Cl=0.1, Cd= | 0.023105
|  |  |  | @ Cl=0.4, Cd= | 0.025654
|  |  |  | @ Cl=0.6, Cd= | 0.027324
alpha (deg) | Cl | Cd | Cm | Cl/Cd
-17.5 | -0.369 | 0.3915 | -0.006 | -0.943
-17 | -0.42 | 0.37226 | -0.005 | -1.128
-16.5 | -0.467 | 0.32611 | -0.005 | -1.431
-16 | -0.509 | 0.25575 | -0.006 | -1.992
-15.5 | -0.547 | 0.24451 | -0.005 | -2.239
-15 | -0.581 | 0.20061 | -0.006 | -2.896
-14.5 | -0.609 | 0.18008 | -0.006 | -3.383
-14 | -0.632 | 0.17366 | -0.002 | -3.639
-13.5 | -0.649 | 0.15811 |  | -4.104
-13 | -0.66 | 0.14353 |  | -4.597
-12.5 | -0.664 | 0.13027 |  | -5.1
-12 | -0.663 | 0.11324 | -0.006 | -5.854
-11.5 | -0.655 | 0.10647 |  | -6.154
-11 | -0.642 | 0.09559 | -0.007 | -6.713
-10.5 | -0.623 | 0.08815 | -0.007 | -7.063
-10 | -0.598 | 0.08156 | -0.008 | -7.336
-9.5 | -0.569 | 0.07577 | -0.009 | -7.514
-9 | -0.536 | 0.07181 | -0.008 | -7.465
-8.5 | -0.503 | 0.06646 | -0.019 | -7.571
-8 | -0.463 | 0.06264 | -0.019 | -7.393
-7.5 | -0.419 | 0.05958 | -0.02 | -7.041
-7 | -0.372 | 0.05986 | -0.018 | -6.221
-6.5 | -0.324 | 0.05658 | -0.018 | -5.73
-6 | -0.275 | 0.05321 | -0.019 | -5.166
-5.5 | -0.225 | 0.05078 | -0.019 | -4.428
-5 | -0.174 | 0.04842 | -0.02 | -3.599
-4.5 | -0.123 | 0.0463 | -0.02 | -2.661
-4 | -0.072 | 0.04434 | -0.021 | -1.616
-3.5 | -0.02 | 0.04267 | -0.022 | -0.465
-3 | 0.032 | 0.04135 | -0.023 | 0.782
-2.5 | 0.103 | 0.0223 | -0.046 | 4.624
-2 | 0.168 | 0.02221 | -0.047 | 7.565
-1.5 | 0.223 | 0.02329 | -0.046 | 9.563
-1 | 0.285 | 0.02316 | -0.047 | 12.324
-0.5 | 0.348 | 0.02316 | -0.048 | 15.039
0 | 0.398 | 0.02564 | -0.049 | 15.514
0.5 | 0.457 | 0.02605 | -0.05 | 17.555
1 | 0.517 | 0.02651 | -0.051 | 19.488
1.5 | 0.576 | 0.02708 | -0.052 | 21.253
2 | 0.635 | 0.02768 | -0.053 | 22.926
2.5 | 0.689 | 0.0283 | -0.054 | 24.335
3 | 0.747 | 0.029 | -0.055 | 25.768
3.5 | 0.805 | 0.02978 | -0.056 | 27.037
4 | 0.863 | 0.03068 | -0.058 | 28.12
4.5 | 0.92 | 0.03164 | -0.059 | 29.08
5 | 0.977 | 0.03271 | -0.06 | 29.865
5.5 | 1.034 | 0.03382 | -0.061 | 30.568
6 | 1.091 | 0.03502 | -0.062 | 31.149
6.5 | 1.147 | 0.03631 | -0.063 | 31.598
7 | 1.203 | 0.03775 | -0.064 | 31.87
7.5 | 1.257 | 0.03932 | -0.065 | 31.972
8 | 1.309 | 0.04044 | -0.066 | 32.376
8.5 | 1.362 | 0.0422 | -0.067 | 32.283
9 | 1.419 | 0.04352 | -0.069 | 32.608
9.5 | 1.465 | 0.0455 | -0.07 | 32.202
10 | 1.52 | 0.05099 | -0.072 | 29.821
10.5 | 1.558 | 0.05381 | -0.073 | 28.95
11 | 1.591 | 0.05686 | -0.074 | 27.985
11.5 | 1.408 | 0.08889 | -0.036 | 15.836
12 | 1.429 | 0.0957 | -0.033 | 14.938
12.5 | 1.449 | 0.10339 | -0.033 | 14.019
13 | 1.463 | 0.11037 | -0.032 | 13.258
13.5 | 1.47 | 0.11938 | -0.032 | 12.314
14 | 1.471 | 0.12702 | -0.031 | 11.579
14.5 | 1.466 | 0.13899 | -0.031 | 10.544
15 | 1.454 | 0.15071 | -0.031 | 9.648
15.5 | 1.436 | 0.16139 | -0.029 | 8.897
16 | 1.405 | 0.1712 | -0.029 | 8.209

## 6. Re 50k Mach 0.25 (2)
BIGFOIL.COM POLAR EXPORT
NACA65-620 a=0.2
NACA65-620 a=0.2 |  |  |  | Cl Max: | 0.8222 | at alpha= | 19.5 | deg
XFOIL ncrit=9 |  |  |  | L/D Max: | 3.7014 | at alpha= | 15.5 | deg
Re: | 50000 |  |  | Cd Min: | 0.23477 | at alpha= | 20 | deg
Mach: | 0.25 |  |  | Cl=0 at alpha= | 0.88669 | deg
|  |  |  | @ Cl=0.1, Cd= | 0.081512
|  |  |  | @ Cl=0.4, Cd= | 0.11991
|  |  |  | @ Cl=0.6, Cd= | 0.1638
alpha (deg) | Cl | Cd | Cm | Cl/Cd
-11.5 | -0.2781 | 0.14593 | -0.0448 | -1.9057
-11 | -0.302 | 0.14463 | -0.0432 | -2.0881
-10.5 | -0.2624 | 0.13805 | -0.0446 | -1.9008
-10 | -0.254 | 0.13461 | -0.0422 | -1.8869
-9.5 | -0.2425 | 0.13098 | -0.0403 | -1.8514
-9 | -0.232 | 0.12701 | -0.039 | -1.8266
-8.5 | -0.2353 | 0.12391 | -0.0359 | -1.899
-8 | -0.2636 | 0.12156 | -0.0304 | -2.1685
-7.5 | -0.4508 | 0.11829 | -0.0114 | -3.811
-7 | -0.7463 | 0.09215 | -0.0111 | -8.0988
-6.5 | -0.8152 | 0.07903 | -0.0094 | -10.3151
-6 | -0.8152 | 0.07077 | -0.0066 | -11.519
-5.5 | -0.8028 | 0.06431 | -0.0036 | -12.4833
-5 | -0.7772 | 0.05996 | -0.0009 | -12.962
-4.5 | -0.7445 | 0.05579 | 0.0012 | -13.3447
-4 | -0.7081 | 0.05286 | 0.0031 | -13.3958
-3.5 | -0.6687 | 0.05085 | 0.0049 | -13.1504
-3 | -0.6264 | 0.04888 | 0.0062 | -12.8151
-2.5 | -0.5833 | 0.04815 | 0.0078 | -12.1142
-1 | -0.1512 | 0.06957 | -0.0186 | -2.1734
-0.5 | -0.1378 | 0.06964 | -0.0162 | -1.9787
0 | -0.0667 | 0.07198 | -0.0253 | -0.92665
0.5 | -0.0215 | 0.0739 | -0.0287 | -0.29093
1 | 0.0063 | 0.07466 | -0.0286 | 0.084383
1.5 | 0.0367 | 0.07684 | -0.0289 | 0.47762
2 | 0.0431 | 0.07661 | -0.0249 | 0.56259
2.5 | 0.0565 | 0.07743 | -0.0221 | 0.72969
3.5 | 0.0706 | 0.07865 | -0.0141 | 0.89765
4 | 0.0707 | 0.07883 | -0.0087 | 0.89687
4.5 | 0.0838 | 0.08005 | -0.0057 | 1.0468
5 | 0.1105 | 0.08246 | -0.0054 | 1.34
5.5 | 0.141 | 0.08539 | -0.0058 | 1.6512
6 | 0.1715 | 0.08857 | -0.0064 | 1.9363
6.5 | 0.2008 | 0.09192 | -0.0071 | 2.1845
7 | 0.2306 | 0.09554 | -0.0079 | 2.4136
7.5 | 0.2597 | 0.09942 | -0.0088 | 2.6122
8 | 0.2903 | 0.10361 | -0.0099 | 2.8019
8.5 | 0.3271 | 0.10873 | -0.0119 | 3.0084
9 | 0.371 | 0.11473 | -0.0145 | 3.2337
9.5 | 0.3897 | 0.11786 | -0.0146 | 3.3065
10 | 0.4074 | 0.12138 | -0.0151 | 3.3564
10.5 | 0.4285 | 0.12557 | -0.016 | 3.4124
11 | 0.4504 | 0.13009 | -0.0172 | 3.4622
11.5 | 0.4734 | 0.13495 | -0.0187 | 3.508
12 | 0.4975 | 0.14002 | -0.0204 | 3.5531
12.5 | 0.5212 | 0.14519 | -0.0222 | 3.5898
13 | 0.5442 | 0.15044 | -0.0242 | 3.6174
13.5 | 0.566 | 0.15565 | -0.0261 | 3.6364
14 | 0.5875 | 0.16086 | -0.0282 | 3.6522
14.5 | 0.6112 | 0.16643 | -0.0304 | 3.6724
15 | 0.6399 | 0.17289 | -0.0329 | 3.7012
15.5 | 0.6657 | 0.17985 | -0.0354 | 3.7014
16 | 0.6725 | 0.18372 | -0.0378 | 3.6605
16.5 | 0.7013 | 0.19024 | -0.0401 | 3.6864
17 | 0.7141 | 0.19575 | -0.0429 | 3.648
17.5 | 0.7419 | 0.20269 | -0.045 | 3.6603
18 | 0.7632 | 0.2086 | -0.0472 | 3.6587
18.5 | 0.7871 | 0.21508 | -0.0492 | 3.6596
19 | 0.7993 | 0.22201 | -0.0527 | 3.6003
19.5 | 0.8222 | 0.2306 | -0.0556 | 3.5655
20 | 0.8174 | 0.23477 | -0.0613 | 3.4817

## 7. Re 50k Mach 0.50 (1)
BIGFOIL.COM POLAR EXPORT
NACA65-620 a=0.2
NACA65-620 a=0.2 |  |  |  | Cl Max: | 1.568 | at alpha= | 9.5 | deg
JavaFoil+Calcfoil stall+Eppler ext transition |  |  |  | L/D Max: | 29.164 | at alpha= | 6.5 | deg
Re: | 50000 |  |  | Cd Min: | 0.0244 | at alpha= | -1.5 | deg
Mach: | 0.5 |  |  | Cl=0 at alpha= | -3.3103 | deg
|  |  |  | @ Cl=0.1, Cd= | 0.041189
|  |  |  | @ Cl=0.4, Cd= | 0.026667
|  |  |  | @ Cl=0.6, Cd= | 0.029871
alpha (deg) | Cl | Cd | Cm | Cl/Cd
-20 | -0.958 | 0.44769 | -0.011 | -2.14
-19.5 | -0.93 | 0.42361 | -0.012 | -2.195
-19 | -0.902 | 0.42008 | -0.012 | -2.147
-18.5 | -0.872 | 0.40115 | -0.012 | -2.174
-18 | -0.843 | 0.39655 | -0.012 | -2.126
-17.5 | -0.815 | 0.40658 | -0.013 | -2.004
-17 | -0.787 | 0.38224 | -0.013 | -2.059
-16.5 | -0.758 | 0.38047 | -0.013 | -1.994
-16 | -0.73 | 0.38479 | -0.014 | -1.898
-15.5 | -0.7 | 0.35407 | -0.013 | -1.977
-15 | -0.672 | 0.33331 | -0.014 | -2.015
-14.5 | -0.643 | 0.34268 | -0.014 | -1.877
-14 | -0.615 | 0.30891 | -0.015 | -1.99
-13.5 | -0.586 | 0.30669 | -0.015 | -1.912
-13 | -0.558 | 0.30196 | -0.015 | -1.847
-12.5 | -0.529 | 0.28651 | -0.016 | -1.847
-12 | -0.499 | 0.28937 | -0.015 | -1.726
-11.5 | -0.471 | 0.27285 | -0.015 | -1.726
-11 | -0.442 | 0.27007 | -0.016 | -1.637
-10.5 | -0.414 | 0.26823 | -0.016 | -1.542
-10 | -0.385 | 0.2656 | -0.016 | -1.449
-9.5 | -0.355 | 0.17161 | -0.006 | -2.068
-9 | -0.326 | 0.16906 | -0.006 | -1.93
-8.5 | -0.385 | 0.12247 |  | -3.147
-8 | -0.448 | 0.07721 |  | -5.799
-7.5 | -0.432 | 0.06671 | -0.009 | -6.474
-7 | -0.397 | 0.06137 | -0.01 | -6.469
-6.5 | -0.353 | 0.05753 | -0.023 | -6.139
-6 | -0.301 | 0.05847 | -0.02 | -5.142
-5.5 | -0.247 | 0.05469 | -0.021 | -4.523
-5 | -0.193 | 0.0514 | -0.022 | -3.746
-4.5 | -0.137 | 0.04911 | -0.022 | -2.78
-4 | -0.08 | 0.0468 | -0.023 | -1.701
-3.5 | -0.022 | 0.04471 | -0.024 | -0.494
-3 | 0.036 | 0.04319 | -0.025 | 0.835
-2.5 | 0.095 | 0.04216 | -0.026 | 2.244
-2 | 0.186 | 0.02448 | -0.052 | 7.606
-1.5 | 0.258 | 0.0244 | -0.053 | 10.563
-1 | 0.316 | 0.02598 | -0.051 | 12.152
-0.5 | 0.385 | 0.02603 | -0.052 | 14.803
0 | 0.442 | 0.02845 | -0.053 | 15.553
0.5 | 0.509 | 0.029 | -0.055 | 17.538
1 | 0.575 | 0.02961 | -0.056 | 19.411
1.5 | 0.641 | 0.0303 | -0.057 | 21.147
2 | 0.707 | 0.03113 | -0.058 | 22.705
2.5 | 0.765 | 0.03205 | -0.06 | 23.87
3 | 0.829 | 0.03302 | -0.061 | 25.116
3.5 | 0.893 | 0.0342 | -0.062 | 26.111
4 | 0.956 | 0.03545 | -0.063 | 26.974
4.5 | 1.02 | 0.03679 | -0.064 | 27.721
5 | 1.083 | 0.03826 | -0.066 | 28.301
5.5 | 1.145 | 0.03986 | -0.067 | 28.734
6 | 1.207 | 0.04169 | -0.068 | 28.956
6.5 | 1.269 | 0.04351 | -0.069 | 29.164
7 | 1.331 | 0.0457 | -0.07 | 29.121
7.5 | 1.389 | 0.04778 | -0.072 | 29.07
8 | 1.449 | 0.05016 | -0.074 | 28.877
8.5 | 1.496 | 0.05342 | -0.075 | 28.01
9 | 1.544 | 0.06153 | -0.077 | 25.096
9.5 | 1.568 | 0.06601 | -0.078 | 23.749
10 | 1.373 | 0.08377 | -0.035 | 16.394
10.5 | 1.36 | 0.09465 | -0.034 | 14.364
11 | 1.303 | 0.10771 | -0.031 | 12.093
11.5 | 1.069 | 0.1369 | -0.026 | 7.809
12 | 0.861 | 0.22048 | -0.026 | 3.904
12.5 | 0.889 | 0.24974 | -0.033 | 3.559
13 | 0.916 | 0.26318 | -0.034 | 3.48
13.5 | 0.944 | 0.28164 | -0.039 | 3.352
14 | 0.971 | 0.2919 | -0.04 | 3.327
14.5 | 1 | 0.33239 | -0.045 | 3.008

## 8. Re 50k Mach 0.50 (2)
BIGFOIL.COM POLAR EXPORT
NACA65-620 a=0.2
NACA65-620 a=0.2 |  |  |  | Cl Max: | 0.8786 | at alpha= | 20 | deg
XFOIL ncrit=9 |  |  |  | L/D Max: | 3.5596 | at alpha= | 17.5 | deg
Re: | 50000 |  |  | Cd Min: | 0.2605 | at alpha= | 20 | deg
Mach: | 0.5 |  |  | Cl=0 at alpha= | 0.60538 | deg
|  |  |  | @ Cl=0.1, Cd= | 0.090643
|  |  |  | @ Cl=0.4, Cd= | 0.13146
|  |  |  | @ Cl=0.6, Cd= | 0.17231
alpha (deg) | Cl | Cd | Cm | Cl/Cd
-9.5 | -0.1955 | 0.14374 | -0.052 | -1.3601
-9 | -0.2051 | 0.14114 | -0.0473 | -1.4532
-8.5 | -0.2226 | 0.13843 | -0.0428 | -1.608
-8 | -0.3871 | 0.12302 | -0.0517 | -3.1466
-7.5 | -0.4709 | 0.11859 | -0.041 | -3.9708
-7 | -0.5717 | 0.11442 | -0.0238 | -4.9965
-6.5 | -0.6297 | 0.1038 | -0.0252 | -6.0665
-6 | -0.733 | 0.09492 | -0.02 | -7.7223
-5.5 | -0.7648 | 0.08731 | -0.0152 | -8.7596
-5 | -0.7967 | 0.07957 | -0.0103 | -10.0126
-4.5 | -0.813 | 0.07249 | -0.0056 | -11.2153
-4 | -0.8027 | 0.06702 | -0.0017 | -11.977
-3.5 | -0.7763 | 0.06205 | 0.0012 | -12.5109
-3 | -0.7398 | 0.05836 | 0.0037 | -12.6765
-2.5 | -0.6958 | 0.05576 | 0.0059 | -12.4785
-1.5 | -0.5444 | 0.05702 | 0.0025 | -9.5475
-1 | -0.4845 | 0.05805 | 0.0028 | -8.3463
-0.5 | -0.0886 | 0.08039 | -0.032 | -1.1021
0 | -0.0427 | 0.08182 | -0.0346 | -0.52188
0.5 | -0.0047 | 0.08336 | -0.0357 | -0.056382
1 | 0.0176 | 0.08437 | -0.0338 | 0.2086
1.5 | 0.0394 | 0.08543 | -0.0318 | 0.4612
2 | 0.0632 | 0.08703 | -0.0302 | 0.72619
2.5 | 0.0831 | 0.08866 | -0.0279 | 0.93729
4.5 | 0.1142 | 0.09231 | -0.0108 | 1.2371
5 | 0.1094 | 0.0921 | -0.0044 | 1.1878
5.5 | 0.116 | 0.09293 | -0.0003 | 1.2483
6 | 0.1377 | 0.09524 | 0.0007 | 1.4458
6.5 | 0.1669 | 0.09846 | 0.0002 | 1.6951
7 | 0.197 | 0.10212 | -0.0008 | 1.9291
7.5 | 0.2299 | 0.10627 | -0.0022 | 2.1634
8 | 0.2679 | 0.11132 | -0.0043 | 2.4066
8.5 | 0.31 | 0.11703 | -0.0068 | 2.6489
9.5 | 0.3625 | 0.12486 | -0.009 | 2.9033
10 | 0.3874 | 0.12918 | -0.0104 | 2.9989
10.5 | 0.4139 | 0.13398 | -0.0121 | 3.0893
11 | 0.4424 | 0.13927 | -0.0142 | 3.1766
11.5 | 0.4719 | 0.14478 | -0.0164 | 3.2594
12 | 0.5018 | 0.15061 | -0.0188 | 3.3318
12.5 | 0.5307 | 0.15656 | -0.0213 | 3.3898
13 | 0.5562 | 0.16212 | -0.0238 | 3.4308
13.5 | 0.58 | 0.16756 | -0.0263 | 3.4614
14 | 0.604 | 0.17326 | -0.029 | 3.4861
14.5 | 0.6298 | 0.17937 | -0.0319 | 3.5112
15 | 0.662 | 0.18673 | -0.035 | 3.5452
15.5 | 0.689 | 0.19424 | -0.0382 | 3.5472
16 | 0.7035 | 0.19904 | -0.0415 | 3.5345
16.5 | 0.7375 | 0.20776 | -0.0445 | 3.5498
17 | 0.7642 | 0.21471 | -0.0473 | 3.5592
17.5 | 0.787 | 0.22109 | -0.0503 | 3.5596
18 | 0.8094 | 0.22755 | -0.0534 | 3.557
18.5 | 0.8301 | 0.23406 | -0.057 | 3.5465
19 | 0.8474 | 0.244 | -0.0622 | 3.473
19.5 | 0.8683 | 0.25447 | -0.0671 | 3.4122
20 | 0.8786 | 0.2605 | -0.0729 | 3.3727

## 9. Re 100k Mach 0.00 (1)
BIGFOIL.COM POLAR EXPORT
NACA65-620 a=0.2
NACA65-620 a=0.2 |  |  |  | Cl Max: | 1.71 | at alpha= | 13.5 | deg
JavaFoil+Calcfoil stall+Eppler ext transition |  |  |  | L/D Max: | 45.286 | at alpha= | 9 | deg
Re: | 100000 |  |  | Cd Min: | 0.01607 | at alpha= | -1 | deg
Mach: | 0 |  |  | Cl=0 at alpha= | -3.3333 | deg
|  |  |  | @ Cl=0.1, Cd= | 0.017493
|  |  |  | @ Cl=0.4, Cd= | 0.018433
|  |  |  | @ Cl=0.6, Cd= | 0.019694
alpha (deg) | Cl | Cd | Cm | Cl/Cd
-20 | -0.666 | 0.26419 | -0.004 | -2.521
-19.5 | -0.682 | 0.2501 | -0.004 | -2.727
-19 | -0.697 | 0.23534 | -0.004 | -2.963
-18.5 | -0.712 | 0.20792 | -0.005 | -3.423
-18 | -0.725 | 0.1949 | -0.005 | -3.719
-17.5 | -0.737 | 0.18423 | -0.005 | -3.999
-17 | -0.747 | 0.17245 | -0.005 | -4.331
-16.5 | -0.755 | 0.16144 | -0.005 | -4.678
-16 | -0.761 | 0.153 | -0.005 | -4.977
-15.5 | -0.765 | 0.14303 | -0.005 | -5.35
-15 | -0.766 | 0.1355 | -0.005 | -5.656
-14.5 | -0.765 | 0.13058 | -0.002 | -5.855
-14 | -0.76 | 0.12261 | -0.004 | -6.197
-13.5 | -0.752 | 0.11363 | -0.002 | -6.617
-13 | -0.741 | 0.10613 | -0.005 | -6.978
-12.5 | -0.726 | 0.09798 | -0.007 | -7.41
-12 | -0.708 | 0.09428 | -0.006 | -7.506
-11.5 | -0.686 | 0.08617 | -0.008 | -7.963
-11 | -0.661 | 0.08235 | -0.007 | -8.029
-10.5 | -0.633 | 0.07744 | -0.008 | -8.173
-10 | -0.607 | 0.07223 | -0.017 | -8.402
-9.5 | -0.573 | 0.06778 | -0.018 | -8.448
-9 | -0.536 | 0.06318 | -0.019 | -8.49
-8.5 | -0.498 | 0.05854 | -0.021 | -8.509
-8 | -0.458 | 0.05413 | -0.022 | -8.463
-7.5 | -0.415 | 0.05086 | -0.023 | -8.157
-7 | -0.363 | 0.05295 | -0.018 | -6.851
-6.5 | -0.315 | 0.05015 | -0.018 | -6.291
-6 | -0.267 | 0.0476 | -0.019 | -5.613
-5.5 | -0.218 | 0.04504 | -0.02 | -4.851
-5 | -0.169 | 0.04296 | -0.02 | -3.939
-4.5 | -0.12 | 0.04127 | -0.021 | -2.898
-4 | -0.07 | 0.0395 | -0.022 | -1.763
-3.5 | -0.019 | 0.03801 | -0.023 | -0.507
-3 | 0.038 | 0.01768 | -0.045 | 2.169
-2.5 | 0.101 | 0.01749 | -0.046 | 5.751
-2 | 0.164 | 0.01733 | -0.047 | 9.451
-1.5 | 0.222 | 0.0161 | -0.047 | 13.788
-1 | 0.284 | 0.01607 | -0.048 | 17.689
-0.5 | 0.347 | 0.0161 | -0.049 | 21.561
0 | 0.392 | 0.01839 | -0.05 | 21.293
0.5 | 0.45 | 0.0187 | -0.051 | 24.072
1 | 0.508 | 0.01903 | -0.052 | 26.702
1.5 | 0.566 | 0.01943 | -0.053 | 29.133
2 | 0.624 | 0.01988 | -0.054 | 31.386
2.5 | 0.677 | 0.02043 | -0.055 | 33.136
3 | 0.735 | 0.02088 | -0.056 | 35.181
3.5 | 0.791 | 0.02142 | -0.057 | 36.934
4 | 0.848 | 0.02198 | -0.058 | 38.578
4.5 | 0.904 | 0.02266 | -0.059 | 39.893
5 | 0.96 | 0.02338 | -0.06 | 41.052
5.5 | 1.016 | 0.02418 | -0.061 | 42.007
6 | 1.072 | 0.02492 | -0.062 | 42.997
6.5 | 1.127 | 0.02581 | -0.063 | 43.682
7 | 1.183 | 0.02676 | -0.064 | 44.207
7.5 | 1.235 | 0.02784 | -0.064 | 44.369
8 | 1.288 | 0.0288 | -0.065 | 44.734
8.5 | 1.34 | 0.02997 | -0.067 | 44.708
9 | 1.395 | 0.03081 | -0.068 | 45.286
9.5 | 1.446 | 0.03221 | -0.069 | 44.882
10 | 1.49 | 0.03399 | -0.07 | 43.844
10.5 | 1.534 | 0.04287 | -0.071 | 35.772
11 | 1.571 | 0.04499 | -0.072 | 34.929
11.5 | 1.607 | 0.04746 | -0.073 | 33.852
12 | 1.639 | 0.04993 | -0.073 | 32.817
12.5 | 1.668 | 0.05254 | -0.074 | 31.738
13 | 1.692 | 0.05541 | -0.075 | 30.527
13.5 | 1.71 | 0.05829 | -0.076 | 29.334
14 | 1.498 | 0.10847 | -0.034 | 13.808
14.5 | 1.509 | 0.11562 | -0.034 | 13.049
15 | 1.516 | 0.12196 | -0.033 | 12.433
15.5 | 1.521 | 0.13103 | -0.034 | 11.606
16 | 1.517 | 0.13819 | -0.032 | 10.977
16.5 | 1.506 | 0.14727 | -0.033 | 10.228
17 | 1.491 | 0.15548 | -0.033 | 9.589
17.5 | 1.471 | 0.16721 | -0.031 | 8.798
18 | 1.448 | 0.17615 | -0.033 | 8.223
18.5 | 1.422 | 0.18435 | -0.031 | 7.712

## 10. Re 100k Mach 0.00 (2)
BIGFOIL.COM POLAR EXPORT
NACA65-620 a=0.2
NACA65-620 a=0.2 |  |  |  | Cl Max: | 1.241 | at alpha= | 20 | deg
XFOIL ncrit=9 |  |  |  | L/D Max: | 16.0687 | at alpha= | 16 | deg
Re: | 100000 |  |  | Cd Min: | 0.11868 | at alpha= | 20 | deg
Mach: | 0 |  |  | Cl=0 at alpha= | 2.3744 | deg
|  |  |  | @ Cl=0.1, Cd= | 0.065817
|  |  |  | @ Cl=0.4, Cd= | 0.071855
|  |  |  | @ Cl=0.6, Cd= | 0.087648
alpha (deg) | Cl | Cd | Cm | Cl/Cd
-11 | -0.1364 | 0.09155 | -0.1048 | -1.4899
-10.5 | -0.1288 | 0.08644 | -0.1057 | -1.4901
-10 | -0.123 | 0.08173 | -0.1045 | -1.505
-9.5 | -0.1441 | 0.07641 | -0.1058 | -1.8859
-8.5 | -0.4222 | 0.05643 | -0.0919 | -7.4818
-8 | -0.4574 | 0.0536 | -0.0796 | -8.5336
-7.5 | -0.4423 | 0.04927 | -0.0743 | -8.9771
-7 | -0.5019 | 0.05038 | -0.0576 | -9.9623
-6.5 | -0.4561 | 0.04768 | -0.0566 | -9.5659
-6 | -0.6207 | 0.05533 | -0.0315 | -11.2181
-5.5 | -0.6015 | 0.05258 | -0.0268 | -11.4397
-4.5 | -0.5181 | 0.04898 | -0.0248 | -10.5778
-4 | -0.451 | 0.04942 | -0.0277 | -9.1259
-3 | -0.3935 | 0.04798 | -0.0213 | -8.2013
-2.5 | -0.342 | 0.04849 | -0.0216 | -7.053
-2 | -0.321 | 0.04801 | -0.0175 | -6.6861
-1.5 | -0.2932 | 0.04735 | -0.0114 | -6.1922
-1 | -0.287 | 0.04818 | -0.0015 | -5.9568
-0.5 | -0.2729 | 0.04959 | 0.0061 | -5.5031
0 | -0.2306 | 0.05291 | 0.0121 | -4.3583
0.5 | -0.2307 | 0.05308 | 0.0225 | -4.3463
1 | -0.18 | 0.05521 | 0.0207 | -3.2603
1.5 | -0.0955 | 0.05883 | 0.0135 | -1.6233
2 | -0.0435 | 0.06009 | 0.0092 | -0.72391
2.5 | 0.0146 | 0.06221 | 0.0036 | 0.23469
3.5 | 0.1486 | 0.06787 | -0.0109 | 2.1895
4 | 0.2669 | 0.0667 | -0.0189 | 4.0015
4.5 | 0.3109 | 0.06709 | -0.0201 | 4.6341
5 | 0.2882 | 0.06653 | -0.0113 | 4.3319
5.5 | 0.3202 | 0.06802 | -0.0107 | 4.7074
6 | 0.3587 | 0.06967 | -0.0108 | 5.1486
7 | 0.4345 | 0.07368 | -0.0111 | 5.8971
7.5 | 0.4958 | 0.07454 | -0.0123 | 6.6515
8 | 0.5216 | 0.07718 | -0.0118 | 6.7582
8.5 | 0.5423 | 0.08049 | -0.0115 | 6.7375
9 | 0.5641 | 0.08382 | -0.0112 | 6.7299
9.5 | 0.5872 | 0.0872 | -0.0111 | 6.7339
10.5 | 0.6775 | 0.09036 | -0.0116 | 7.4978
11 | 0.701 | 0.09366 | -0.0116 | 7.4845
11.5 | 0.7187 | 0.09759 | -0.0116 | 7.3645
12 | 0.7359 | 0.1017 | -0.0118 | 7.236
12.5 | 0.7566 | 0.10541 | -0.012 | 7.1777
13 | 0.7804 | 0.10866 | -0.0122 | 7.182
14 | 0.8385 | 0.1132 | -0.012 | 7.4072
15 | 1.0081 | 0.0976 | -0.0067 | 10.3289
16 | 1.2164 | 0.0757 | -0.0014 | 16.0687
16.5 | 1.1976 | 0.08324 | -0.0016 | 14.3873
17 | 1.1738 | 0.09178 | -0.0024 | 12.7893
17.5 | 1.146 | 0.10132 | -0.0037 | 11.3107
18 | 1.1384 | 0.10838 | -0.0046 | 10.5038
18.5 | 1.1572 | 0.1115 | -0.0045 | 10.3785
19.5 | 1.2048 | 0.11731 | -0.0046 | 10.2702
20 | 1.241 | 0.11868 | -0.004 | 10.4567

## 11. Re 100k Mach 0.10 (1)
BIGFOIL.COM POLAR EXPORT
NACA65-620 a=0.2
NACA65-620 a=0.2 |  |  |  | Cl Max: | 1.67 | at alpha= | 12.5 | deg
JavaFoil+Calcfoil stall+Eppler ext transition |  |  |  | L/D Max: | 45.092 | at alpha= | 9 | deg
Re: | 100000 |  |  | Cd Min: | 0.01616 | at alpha= | -1 | deg
Mach: | 0.1 |  |  | Cl=0 at alpha= | -3.3362 | deg
|  |  |  | @ Cl=0.1, Cd= | 0.017563
|  |  |  | @ Cl=0.4, Cd= | 0.018536
|  |  |  | @ Cl=0.6, Cd= | 0.01979
alpha (deg) | Cl | Cd | Cm | Cl/Cd
-19.5 | -0.633 | 0.25923 | -0.004 | -2.443
-19 | -0.652 | 0.24543 | -0.004 | -2.656
-18.5 | -0.67 | 0.216 | -0.005 | -3.1
-18 | -0.686 | 0.20336 | -0.005 | -3.374
-17.5 | -0.701 | 0.19001 | -0.005 | -3.691
-17 | -0.715 | 0.17928 | -0.005 | -3.989
-16.5 | -0.727 | 0.16751 | -0.005 | -4.339
-16 | -0.736 | 0.15655 | -0.005 | -4.703
-15.5 | -0.743 | 0.14809 | -0.006 | -5.019
-15 | -0.748 | 0.13807 | -0.005 | -5.414
-14.5 | -0.749 | 0.13385 |  | -5.594
-14 | -0.747 | 0.12569 | -0.002 | -5.942
-13.5 | -0.741 | 0.11702 | -0.005 | -6.336
-13 | -0.732 | 0.10771 | -0.003 | -6.8
-12.5 | -0.72 | 0.09955 | -0.007 | -7.231
-12 | -0.703 | 0.0951 | -0.006 | -7.396
-11.5 | -0.683 | 0.08676 | -0.008 | -7.876
-11 | -0.66 | 0.08293 | -0.007 | -7.952
-10.5 | -0.632 | 0.07742 | -0.008 | -8.168
-10 | -0.607 | 0.07223 | -0.017 | -8.404
-9.5 | -0.573 | 0.06822 | -0.018 | -8.402
-9 | -0.537 | 0.06365 | -0.019 | -8.441
-8.5 | -0.499 | 0.05905 | -0.02 | -8.453
-8 | -0.459 | 0.05435 | -0.022 | -8.453
-7.5 | -0.49 | 0.02227 | -0.037 | -22.024
-7 | -0.364 | 0.05299 | -0.018 | -6.875
-6.5 | -0.317 | 0.05038 | -0.019 | -6.29
-6 | -0.268 | 0.04778 | -0.019 | -5.618
-5.5 | -0.22 | 0.04518 | -0.02 | -4.858
-5 | -0.17 | 0.04305 | -0.02 | -3.948
-4.5 | -0.12 | 0.04135 | -0.021 | -2.905
-4 | -0.07 | 0.03957 | -0.022 | -1.768
-3.5 | -0.019 | 0.03808 | -0.023 | -0.508
-3 | 0.039 | 0.01773 | -0.045 | 2.172
-2.5 | 0.101 | 0.01756 | -0.046 | 5.755
-2 | 0.165 | 0.01741 | -0.047 | 9.452
-1.5 | 0.223 | 0.0162 | -0.047 | 13.762
-1 | 0.286 | 0.01616 | -0.048 | 17.666
-0.5 | 0.349 | 0.01617 | -0.049 | 21.562
0 | 0.393 | 0.0185 | -0.05 | 21.268
0.5 | 0.452 | 0.0188 | -0.051 | 24.048
1 | 0.51 | 0.01914 | -0.052 | 26.668
1.5 | 0.569 | 0.01955 | -0.053 | 29.087
2 | 0.627 | 0.02 | -0.054 | 31.329
2.5 | 0.68 | 0.02055 | -0.056 | 33.092
3 | 0.738 | 0.02099 | -0.056 | 35.142
3.5 | 0.795 | 0.02152 | -0.057 | 36.941
4 | 0.852 | 0.02208 | -0.058 | 38.58
4.5 | 0.908 | 0.02277 | -0.059 | 39.888
5 | 0.964 | 0.0235 | -0.06 | 41.036
5.5 | 1.02 | 0.02433 | -0.061 | 41.931
6 | 1.077 | 0.0251 | -0.062 | 42.902
6.5 | 1.133 | 0.026 | -0.063 | 43.572
7 | 1.188 | 0.02705 | -0.064 | 43.922
7.5 | 1.241 | 0.02803 | -0.065 | 44.28
8 | 1.294 | 0.02905 | -0.066 | 44.541
8.5 | 1.345 | 0.03021 | -0.067 | 44.536
9 | 1.402 | 0.03109 | -0.068 | 45.092
9.5 | 1.451 | 0.03254 | -0.069 | 44.602
10 | 1.498 | 0.04128 | -0.071 | 36.3
10.5 | 1.538 | 0.04334 | -0.071 | 35.493
11 | 1.576 | 0.04569 | -0.072 | 34.496
11.5 | 1.61 | 0.04805 | -0.073 | 33.511
12 | 1.642 | 0.05061 | -0.074 | 32.435
12.5 | 1.67 | 0.0533 | -0.075 | 31.327
13 | 1.468 | 0.09639 | -0.037 | 15.225
13.5 | 1.485 | 0.10204 | -0.037 | 14.549
14 | 1.497 | 0.10915 | -0.036 | 13.715
14.5 | 1.505 | 0.11618 | -0.034 | 12.958
15 | 1.51 | 0.12372 | -0.033 | 12.209
15.5 | 1.512 | 0.1316 | -0.033 | 11.491
16 | 1.506 | 0.14087 | -0.033 | 10.693
16.5 | 1.491 | 0.14819 | -0.032 | 10.063
17 | 1.472 | 0.15776 | -0.031 | 9.329
17.5 | 1.448 | 0.17048 | -0.03 | 8.494

## 12. Re 100k Mach 0.10 (2)
BIGFOIL.COM POLAR EXPORT
NACA65-620 a=0.2
NACA65-620 a=0.2 |  |  |  | Cl Max: | 1.232 | at alpha= | 20 | deg
XFOIL ncrit=9 |  |  |  | L/D Max: | 15.0379 | at alpha= | 15.5 | deg
Re: | 100000 |  |  | Cd Min: | 0.12168 | at alpha= | 20 | deg
Mach: | 0.1 |  |  | Cl=0 at alpha= | 2.3845 | deg
|  |  |  | @ Cl=0.1, Cd= | 0.066015
|  |  |  | @ Cl=0.4, Cd= | 0.072431
|  |  |  | @ Cl=0.6, Cd= | 0.089581
alpha (deg) | Cl | Cd | Cm | Cl/Cd
-10 | -0.1156 | 0.0825 | -0.1052 | -1.4012
-9.5 | -0.1371 | 0.07724 | -0.1061 | -1.775
-8 | -0.4527 | 0.05407 | -0.0811 | -8.3725
-7.5 | -0.4615 | 0.05154 | -0.0728 | -8.9542
-7 | -0.502 | 0.05084 | -0.0588 | -9.8741
-6.5 | -0.4514 | 0.0479 | -0.0582 | -9.4238
-6 | -0.4521 | 0.04729 | -0.051 | -9.5602
-5.5 | -0.4466 | 0.04676 | -0.0447 | -9.5509
-5 | -0.5423 | 0.0516 | -0.0297 | -10.5097
-4.5 | -0.5205 | 0.04941 | -0.0252 | -10.5343
-4 | -0.4632 | 0.04945 | -0.0266 | -9.367
-3 | -0.3971 | 0.04827 | -0.0213 | -8.2266
-2.5 | -0.3421 | 0.04889 | -0.0221 | -6.9973
-2 | -0.3224 | 0.04834 | -0.0178 | -6.6694
-1.5 | -0.2909 | 0.04774 | -0.0126 | -6.0934
-1 | -0.2862 | 0.04842 | -0.0024 | -5.9108
-0.5 | -0.2738 | 0.04972 | 0.0056 | -5.5068
0.5 | -0.2282 | 0.05352 | 0.022 | -4.2638
1 | -0.1833 | 0.05536 | 0.0213 | -3.3111
1.5 | -0.129 | 0.05743 | 0.0177 | -2.2462
2 | -0.0426 | 0.06053 | 0.0093 | -0.70378
2.5 | 0.0128 | 0.06245 | 0.0043 | 0.20496
3 | 0.0778 | 0.06509 | -0.0025 | 1.1953
3.5 | 0.1474 | 0.06799 | -0.01 | 2.168
4 | 0.2293 | 0.06955 | -0.0174 | 3.2969
4.5 | 0.3342 | 0.06723 | -0.0223 | 4.971
5 | 0.2939 | 0.06662 | -0.0114 | 4.4116
5.5 | 0.3221 | 0.06813 | -0.0105 | 4.7277
6 | 0.3593 | 0.06983 | -0.0106 | 5.1454
7 | 0.428 | 0.07422 | -0.0106 | 5.7666
7.5 | 0.502 | 0.07451 | -0.0123 | 6.7374
8 | 0.527 | 0.07716 | -0.0117 | 6.83
8.5 | 0.5469 | 0.08051 | -0.0113 | 6.7929
9 | 0.5672 | 0.08395 | -0.011 | 6.7564
9.5 | 0.5892 | 0.08741 | -0.0109 | 6.7406
10 | 0.6086 | 0.09131 | -0.011 | 6.6652
11 | 0.6609 | 0.09807 | -0.0113 | 6.7391
11.5 | 0.7249 | 0.09748 | -0.0113 | 7.4364
12 | 0.7419 | 0.10161 | -0.0115 | 7.3014
12.5 | 0.7624 | 0.10532 | -0.0117 | 7.2389
13 | 0.7862 | 0.10856 | -0.0118 | 7.2421
14 | 0.8455 | 0.1129 | -0.0116 | 7.4889
15 | 1.0792 | 0.08644 | -0.0039 | 12.485
15.5 | 1.1713 | 0.07789 | -0.0017 | 15.0379
16 | 1.1951 | 0.07949 | -0.001 | 15.0346
16.5 | 1.1906 | 0.08509 | -0.0011 | 13.9922
17 | 1.1616 | 0.09461 | -0.0022 | 12.2778
17.5 | 1.1368 | 0.10386 | -0.0036 | 10.9455
18 | 1.1346 | 0.11017 | -0.0044 | 10.2986
18.5 | 1.1594 | 0.1124 | -0.0038 | 10.3149
19 | 1.1922 | 0.11382 | -0.0031 | 10.4744
19.5 | 1.2005 | 0.11951 | -0.0046 | 10.0452
20 | 1.232 | 0.12168 | -0.0043 | 10.1249

## 13. Re 100k Mach 0.25 (1)
BIGFOIL.COM POLAR EXPORT
NACA65-620 a=0.2
NACA65-620 a=0.2 |  |  |  | Cl Max: | 1.673 | at alpha= | 12.5 | deg
JavaFoil+Calcfoil stall+Eppler ext transition |  |  |  | L/D Max: | 43.726 | at alpha= | 8.5 | deg
Re: | 100000 |  |  | Cd Min: | 0.01656 | at alpha= | -1 | deg
Mach: | 0.25 |  |  | Cl=0 at alpha= | -3.3305 | deg
|  |  |  | @ Cl=0.1, Cd= | 0.017912
|  |  |  | @ Cl=0.4, Cd= | 0.018824
|  |  |  | @ Cl=0.6, Cd= | 0.02026
alpha (deg) | Cl | Cd | Cm | Cl/Cd
-17.5 | -0.37 | 0.23007 | -0.01 | -1.61
-17 | -0.42 | 0.3011 | -0.006 | -1.395
-16.5 | -0.467 | 0.25622 | -0.006 | -1.822
-16 | -0.509 | 0.20959 | -0.006 | -2.43
-15.5 | -0.547 | 0.20207 | -0.005 | -2.709
-15 | -0.581 | 0.16773 | -0.006 | -3.463
-14.5 | -0.609 | 0.15632 | -0.006 | -3.897
-14 | -0.632 | 0.14907 | -0.005 | -4.239
-13.5 | -0.649 | 0.1339 | -0.003 | -4.846
-13 | -0.66 | 0.12382 |  | -5.328
-12.5 | -0.664 | 0.11298 |  | -5.881
-12 | -0.663 | 0.10045 | -0.006 | -6.6
-11.5 | -0.655 | 0.09602 | -0.003 | -6.824
-11 | -0.642 | 0.08563 | -0.007 | -7.495
-10.5 | -0.623 | 0.07979 | -0.008 | -7.803
-10 | -0.598 | 0.07443 | -0.009 | -8.039
-9.5 | -0.569 | 0.06924 | -0.009 | -8.223
-9 | -0.536 | 0.06587 | -0.009 | -8.138
-8.5 | -0.504 | 0.06109 | -0.02 | -8.257
-8 | -0.465 | 0.05684 | -0.021 | -8.179
-7.5 | -0.421 | 0.05434 | -0.022 | -7.75
-7 | -0.372 | 0.05372 | -0.018 | -6.932
-6.5 | -0.324 | 0.05106 | -0.019 | -6.35
-6 | -0.275 | 0.04812 | -0.019 | -5.714
-5.5 | -0.225 | 0.04609 | -0.02 | -4.881
-5 | -0.174 | 0.04372 | -0.02 | -3.986
-4.5 | -0.123 | 0.04177 | -0.021 | -2.95
-4 | -0.072 | 0.04007 | -0.022 | -1.79
-3.5 | -0.02 | 0.03833 | -0.024 | -0.518
-3 | 0.039 | 0.0181 | -0.046 | 2.181
-2.5 | 0.104 | 0.0179 | -0.047 | 5.788
-2 | 0.169 | 0.01776 | -0.048 | 9.504
-1.5 | 0.228 | 0.01661 | -0.048 | 13.742
-1 | 0.293 | 0.01656 | -0.049 | 17.665
-0.5 | 0.357 | 0.01659 | -0.05 | 21.527
0 | 0.403 | 0.01898 | -0.051 | 21.251
0.5 | 0.464 | 0.01931 | -0.052 | 24.006
1 | 0.524 | 0.01968 | -0.053 | 26.605
1.5 | 0.583 | 0.02013 | -0.055 | 28.969
2 | 0.643 | 0.02059 | -0.056 | 31.202
2.5 | 0.697 | 0.02107 | -0.057 | 33.095
3 | 0.757 | 0.02175 | -0.058 | 34.788
3.5 | 0.815 | 0.02224 | -0.059 | 36.659
4 | 0.873 | 0.02289 | -0.06 | 38.142
4.5 | 0.931 | 0.02359 | -0.061 | 39.458
5 | 0.988 | 0.02444 | -0.062 | 40.433
5.5 | 1.046 | 0.02524 | -0.063 | 41.448
6 | 1.104 | 0.02614 | -0.064 | 42.222
6.5 | 1.161 | 0.0271 | -0.065 | 42.835
7 | 1.217 | 0.0282 | -0.065 | 43.159
7.5 | 1.272 | 0.02927 | -0.066 | 43.453
8 | 1.325 | 0.03039 | -0.067 | 43.61
8.5 | 1.38 | 0.03155 | -0.069 | 43.726
9 | 1.435 | 0.03286 | -0.07 | 43.678
9.5 | 1.481 | 0.03463 | -0.071 | 42.784
10 | 1.526 | 0.04408 | -0.072 | 34.616
10.5 | 1.563 | 0.0465 | -0.073 | 33.619
11 | 1.597 | 0.04917 | -0.074 | 32.488
11.5 | 1.627 | 0.05198 | -0.075 | 31.304
12 | 1.653 | 0.05477 | -0.076 | 30.171
12.5 | 1.673 | 0.05796 | -0.076 | 28.861
13 | 1.465 | 0.10003 | -0.036 | 14.647
13.5 | 1.471 | 0.1071 | -0.034 | 13.735
14 | 1.472 | 0.11457 | -0.034 | 12.845
14.5 | 1.466 | 0.12289 | -0.033 | 11.931
15 | 1.455 | 0.1314 | -0.033 | 11.071
15.5 | 1.436 | 0.14154 | -0.031 | 10.147
16 | 1.406 | 0.15385 | -0.031 | 9.138
16.5 | 1.361 | 0.165 | -0.03 | 8.251
17 | 1.309 | 0.1785 | -0.029 | 7.333
17.5 | 1.249 | 0.19245 | -0.029 | 6.49

## 14. Re 100k Mach 0.25 (2)
BIGFOIL.COM POLAR EXPORT
NACA65-620 a=0.2
NACA65-620 a=0.2 |  |  |  | Cl Max: | 1.1631 | at alpha= | 19 | deg
XFOIL ncrit=9 |  |  |  | L/D Max: | 11.5171 | at alpha= | 16.5 | deg
Re: | 100000 |  |  | Cd Min: | 0.14619 | at alpha= | 20 | deg
Mach: | 0.25 |  |  | Cl=0 at alpha= | 2.5583 | deg
|  |  |  | @ Cl=0.1, Cd= | 0.068014
|  |  |  | @ Cl=0.4, Cd= | 0.072051
|  |  |  | @ Cl=0.6, Cd= | 0.090712
alpha (deg) | Cl | Cd | Cm | Cl/Cd
-11 | -0.094 | 0.09637 | -0.1069 | -0.97541
-10.5 | -0.0925 | 0.09119 | -0.1071 | -1.0144
-10 | -0.0829 | 0.08626 | -0.1081 | -0.96105
-9.5 | -0.0804 | 0.08171 | -0.1072 | -0.98397
-8.5 | -0.3991 | 0.06066 | -0.0994 | -6.5793
-8 | -0.4189 | 0.05606 | -0.0907 | -7.4724
-7.5 | -0.4824 | 0.0573 | -0.0745 | -8.4188
-7 | -0.4794 | 0.05344 | -0.0676 | -8.9708
-6.5 | -0.493 | 0.05219 | -0.0576 | -9.4463
-6 | -0.6289 | 0.05867 | -0.0373 | -10.7193
-5.5 | -0.6027 | 0.05679 | -0.033 | -10.6128
-5 | -0.5916 | 0.05366 | -0.0271 | -11.025
-4.5 | -0.5246 | 0.05224 | -0.0294 | -10.0421
-4 | -0.5035 | 0.05049 | -0.0247 | -9.9723
-3.5 | -0.4306 | 0.05116 | -0.0278 | -8.4167
-2.5 | -0.3648 | 0.05034 | -0.0221 | -7.2467
-1.5 | -0.306 | 0.04972 | -0.0155 | -6.1545
-1 | -0.2802 | 0.05029 | -0.0064 | -5.5717
-0.5 | -0.2747 | 0.05085 | 0.003 | -5.4022
0 | -0.2608 | 0.05224 | 0.011 | -4.9923
1 | -0.1929 | 0.0567 | 0.0231 | -3.4021
1.5 | -0.1462 | 0.05817 | 0.0206 | -2.5133
2 | -0.0938 | 0.06021 | 0.0169 | -1.5579
2.5 | -0.0091 | 0.06385 | 0.0091 | -0.14252
3 | 0.0689 | 0.06674 | 0.0011 | 1.0324
3.5 | 0.1336 | 0.06939 | -0.0058 | 1.9253
4 | 0.2353 | 0.06726 | -0.0118 | 3.4984
4.5 | 0.3157 | 0.06947 | -0.0198 | 4.5444
5 | 0.2895 | 0.06854 | -0.0104 | 4.2238
6 | 0.3741 | 0.07052 | -0.0097 | 5.3049
6.5 | 0.4093 | 0.0726 | -0.0097 | 5.6377
7 | 0.4362 | 0.0752 | -0.0094 | 5.8005
7.5 | 0.4639 | 0.07791 | -0.0091 | 5.9543
8 | 0.4861 | 0.08123 | -0.0089 | 5.9842
8.5 | 0.513 | 0.08435 | -0.0089 | 6.0818
9 | 0.5364 | 0.08802 | -0.009 | 6.0941
10 | 0.629 | 0.09194 | -0.0098 | 6.8414
10.5 | 0.6453 | 0.09615 | -0.0098 | 6.7114
11 | 0.6613 | 0.10061 | -0.0101 | 6.5729
11.5 | 0.6812 | 0.10472 | -0.0104 | 6.505
12 | 0.7011 | 0.10895 | -0.0109 | 6.4351
12.5 | 0.7236 | 0.11291 | -0.0114 | 6.4086
13.5 | 0.7764 | 0.11962 | -0.0121 | 6.4906
14 | 0.8096 | 0.1217 | -0.012 | 6.6524
15.5 | 1.0386 | 0.10205 | -0.0029 | 10.1774
16.5 | 1.1342 | 0.09848 | -0.0001 | 11.5171
17 | 1.1152 | 0.10713 | -0.0017 | 10.4098
17.5 | 1.11 | 0.11407 | -0.0029 | 9.7309
18 | 1.1216 | 0.1189 | -0.0035 | 9.4331
18.5 | 1.14 | 0.12292 | -0.0039 | 9.2743
19 | 1.1631 | 0.12635 | -0.0041 | 9.2054
19.5 | 1.1508 | 0.13593 | -0.0081 | 8.4661
20 | 1.1358 | 0.14619 | -0.013 | 7.7693

## 15. Re 100k Mach 0.50 (1)
BIGFOIL.COM POLAR EXPORT
NACA65-620 a=0.2
NACA65-620 a=0.2 |  |  |  | Cl Max: | 1.581 | at alpha= | 10 | deg
JavaFoil+Calcfoil stall+Eppler ext transition |  |  |  | L/D Max: | 39.249 | at alpha= | 6.5 | deg
Re: | 100000 |  |  | Cd Min: | 0.01861 | at alpha= | -0.5 | deg
Mach: | 0.5 |  |  | Cl=0 at alpha= | -3.3103 | deg
|  |  |  | @ Cl=0.1, Cd= | 0.02326
|  |  |  | @ Cl=0.4, Cd= | 0.018904
|  |  |  | @ Cl=0.6, Cd= | 0.022343
alpha (deg) | Cl | Cd | Cm | Cl/Cd
-20 | -0.958 | 0.35932 | -0.011 | -2.666
-19.5 | -0.93 | 0.33032 | -0.012 | -2.816
-19 | -0.902 | 0.3253 | -0.012 | -2.773
-18.5 | -0.872 | 0.32593 | -0.012 | -2.677
-18 | -0.843 | 0.31602 | -0.013 | -2.668
-17.5 | -0.815 | 0.31074 | -0.013 | -2.623
-17 | -0.787 | 0.29451 | -0.013 | -2.672
-16.5 | -0.759 | 0.3087 | -0.014 | -2.457
-16 | -0.73 | 0.29209 | -0.014 | -2.5
-15.5 | -0.7 | 0.2643 | -0.014 | -2.649
-15 | -0.672 | 0.25292 | -0.014 | -2.656
-14.5 | -0.643 | 0.26027 | -0.014 | -2.471
-14 | -0.615 | 0.25125 | -0.015 | -2.447
-13.5 | -0.586 | 0.23471 | -0.015 | -2.498
-13 | -0.558 | 0.23032 | -0.016 | -2.422
-12.5 | -0.529 | 0.23144 | -0.016 | -2.287
-12 | -0.499 | 0.2151 | -0.015 | -2.322
-11.5 | -0.471 | 0.21678 | -0.015 | -2.172
-11 | -0.442 | 0.2139 | -0.016 | -2.068
-10.5 | -0.414 | 0.19858 | -0.016 | -2.083
-10 | -0.385 | 0.19587 | -0.017 | -1.965
-9.5 | -0.355 | 0.13817 | -0.008 | -2.569
-9 | -0.326 | 0.13557 | -0.008 | -2.407
-8.5 | -0.385 | 0.09982 |  | -3.861
-8 | -0.448 | 0.06789 | -0.004 | -6.595
-7.5 | -0.432 | 0.05969 | -0.01 | -7.236
-7 | -0.397 | 0.05533 | -0.011 | -7.175
-6.5 | -0.353 | 0.05288 | -0.023 | -6.682
-6 | -0.301 | 0.05218 | -0.021 | -5.762
-5.5 | -0.247 | 0.04883 | -0.022 | -5.068
-5 | -0.193 | 0.04601 | -0.022 | -4.186
-4.5 | -0.137 | 0.04385 | -0.023 | -3.114
-4 | -0.08 | 0.04186 | -0.024 | -1.902
-3.5 | -0.022 | 0.0399 | -0.025 | -0.554
-3 | 0.036 | 0.03849 | -0.027 | 0.938
-2.5 | 0.115 | 0.01969 | -0.052 | 5.816
-2 | 0.187 | 0.01948 | -0.053 | 9.599
-1.5 | 0.259 | 0.01936 | -0.054 | 13.374
-1 | 0.323 | 0.01862 | -0.054 | 17.342
-0.5 | 0.394 | 0.01861 | -0.055 | 21.197
0 | 0.448 | 0.02126 | -0.056 | 21.059
0.5 | 0.514 | 0.02171 | -0.057 | 23.695
1 | 0.581 | 0.02219 | -0.058 | 26.175
1.5 | 0.648 | 0.02273 | -0.06 | 28.486
2 | 0.714 | 0.02334 | -0.061 | 30.598
2.5 | 0.773 | 0.02405 | -0.062 | 32.136
3 | 0.838 | 0.02482 | -0.063 | 33.758
3.5 | 0.902 | 0.02568 | -0.064 | 35.119
4 | 0.965 | 0.02662 | -0.066 | 36.264
4.5 | 1.03 | 0.02765 | -0.067 | 37.23
5 | 1.093 | 0.02873 | -0.068 | 38.057
5.5 | 1.157 | 0.02975 | -0.069 | 38.871
6 | 1.219 | 0.03128 | -0.07 | 38.961
6.5 | 1.282 | 0.03265 | -0.071 | 39.249
7 | 1.345 | 0.03429 | -0.073 | 39.214
7.5 | 1.404 | 0.03584 | -0.074 | 39.168
8 | 1.464 | 0.03818 | -0.076 | 38.342
8.5 | 1.511 | 0.04083 | -0.077 | 37.002
9 | 1.549 | 0.05318 | -0.078 | 29.128
9.5 | 1.573 | 0.05724 | -0.079 | 27.479
10 | 1.581 | 0.06145 | -0.08 | 25.726
10.5 | 1.36 | 0.08351 | -0.035 | 16.287
11 | 1.303 | 0.09346 | -0.033 | 13.941
11.5 | 1.069 | 0.11542 | -0.026 | 9.262
12 | 0.861 | 0.17519 | -0.026 | 4.914
12.5 | 0.889 | 0.20036 | -0.033 | 4.436
13 | 0.916 | 0.21189 | -0.034 | 4.322
13.5 | 0.944 | 0.22783 | -0.039 | 4.144
14 | 0.971 | 0.23497 | -0.04 | 4.133
14.5 | 1 | 0.26605 | -0.045 | 3.758
15 | 1.027 | 0.26568 | -0.045 | 3.864

## 16. Re 100k Mach 0.50 (2)
BIGFOIL.COM POLAR EXPORT
NACA65-620 a=0.2
NACA65-620 a=0.2 |  |  |  | Cl Max: | 0.9338 | at alpha= | 20 | deg
XFOIL ncrit=9 |  |  |  | L/D Max: | 5.4567 | at alpha= | 17 | deg
Re: | 100000 |  |  | Cd Min: | 0.23641 | at alpha= | 20 | deg
Mach: | 0.5 |  |  | Cl=0 at alpha= | 3.1378 | deg
|  |  |  | @ Cl=0.1, Cd= | 0.069662
|  |  |  | @ Cl=0.4, Cd= | 0.087621
|  |  |  | @ Cl=0.6, Cd= | 0.11657
alpha (deg) | Cl | Cd | Cm | Cl/Cd
-10 | 0.0133 | 0.09962 | -0.1213 | 0.13351
-9.5 | -0.0698 | 0.08135 | -0.138 | -0.85802
-9 | -0.1401 | 0.07154 | -0.1414 | -1.9583
-8.5 | -0.1975 | 0.06938 | -0.1355 | -2.8466
-8 | -0.2381 | 0.06591 | -0.1284 | -3.6125
-7.5 | -0.3346 | 0.0691 | -0.1093 | -4.8423
-7 | -0.3937 | 0.06765 | -0.0957 | -5.8197
-6.5 | -0.4624 | 0.06752 | -0.0799 | -6.8483
-6 | -0.5114 | 0.06607 | -0.0671 | -7.7403
-5.5 | -0.5311 | 0.0634 | -0.0578 | -8.377
-5 | -0.6332 | 0.0669 | -0.0412 | -9.4649
-4.5 | -0.62 | 0.06387 | -0.0361 | -9.7072
-4 | -0.5811 | 0.06058 | -0.0328 | -9.5923
-3.5 | -0.5478 | 0.05871 | -0.0289 | -9.3306
-3 | -0.4899 | 0.05743 | -0.0276 | -8.5304
-2.5 | -0.4618 | 0.05636 | -0.0228 | -8.1938
-2 | -0.3761 | 0.05736 | -0.0252 | -6.5568
-1.5 | -0.3646 | 0.05612 | -0.0181 | -6.4968
-1 | -0.335 | 0.05615 | -0.0135 | -5.9662
-0.5 | -0.2804 | 0.0554 | -0.0136 | -5.0614
0.5 | -0.2761 | 0.05796 | 0.013 | -4.7636
1 | -0.2437 | 0.06116 | 0.0233 | -3.9846
1.5 | -0.1853 | 0.06451 | 0.0278 | -2.8724
2 | -0.1341 | 0.06583 | 0.0264 | -2.0371
2.5 | -0.0918 | 0.06697 | 0.0258 | -1.3708
3 | -0.0183 | 0.06554 | 0.024 | -0.27922
3.5 | 0.0481 | 0.06768 | 0.0188 | 0.7107
4 | 0.118 | 0.07035 | 0.0125 | 1.6773
4.5 | 0.1908 | 0.07331 | 0.0051 | 2.6026
5 | 0.2634 | 0.07643 | -0.0024 | 3.4463
5.5 | 0.3116 | 0.07926 | -0.0066 | 3.9314
6 | 0.3017 | 0.07869 | 0.001 | 3.834
6.5 | 0.3529 | 0.08035 | 0.0003 | 4.392
7 | 0.3797 | 0.08334 | 0 | 4.556
7.5 | 0.398 | 0.08733 | -0.0003 | 4.5574
8 | 0.4243 | 0.09115 | -0.0009 | 4.655
8.5 | 0.4512 | 0.09519 | -0.0016 | 4.74
9 | 0.4825 | 0.09921 | -0.0025 | 4.8634
9.5 | 0.5248 | 0.10261 | -0.0034 | 5.1145
10 | 0.5628 | 0.10627 | -0.0043 | 5.2959
10.5 | 0.579 | 0.11133 | -0.0052 | 5.2008
11 | 0.5989 | 0.11636 | -0.0064 | 5.147
11.5 | 0.6241 | 0.12105 | -0.0075 | 5.1557
12 | 0.6483 | 0.12598 | -0.0088 | 5.1461
12.5 | 0.6746 | 0.13078 | -0.0101 | 5.1583
13 | 0.7034 | 0.13539 | -0.0114 | 5.1954
13.5 | 0.7372 | 0.13942 | -0.0124 | 5.2876
14 | 0.7755 | 0.1427 | -0.0129 | 5.4345
14.5 | 0.7706 | 0.15113 | -0.0167 | 5.0989
15 | 0.7921 | 0.15656 | -0.0188 | 5.0594
15.5 | 0.8303 | 0.15895 | -0.019 | 5.2237
16 | 0.8658 | 0.16051 | -0.019 | 5.3941
16.5 | 0.8905 | 0.16417 | -0.0204 | 5.4243
17 | 0.9165 | 0.16796 | -0.0218 | 5.4567
17.5 | 0.9025 | 0.18153 | -0.0294 | 4.9716
18 | 0.9042 | 0.19243 | -0.0354 | 4.6989
18.5 | 0.9169 | 0.20105 | -0.04 | 4.5606
19 | 0.9075 | 0.21658 | -0.0491 | 4.1901
19.5 | 0.9291 | 0.22373 | -0.0528 | 4.1528
20 | 0.9338 | 0.23641 | -0.0602 | 3.9499

## 17. Re 250k Mach 0.00 (1)
BIGFOIL.COM POLAR EXPORT
NACA65-620 a=0.2
NACA65-620 a=0.2 |  |  |  | Cl Max: | 1.753 | at alpha= | 15.5 | deg
JavaFoil+Calcfoil stall+Eppler ext transition |  |  |  | L/D Max: | 68.584 | at alpha= | 8 | deg
Re: | 250000 |  |  | Cd Min: | 0.01091 | at alpha= | -1.5 | deg
Mach: | 0 |  |  | Cl=0 at alpha= | -3.3095 | deg
|  |  |  | @ Cl=0.1, Cd= | 0.012715
|  |  |  | @ Cl=0.4, Cd= | 0.011951
|  |  |  | @ Cl=0.6, Cd= | 0.012797
alpha (deg) | Cl | Cd | Cm | Cl/Cd
-20 | -0.669 | 0.20809 | -0.008 | -3.217
-19.5 | -0.682 | 0.20642 | -0.005 | -3.304
-19 | -0.697 | 0.19801 | -0.005 | -3.522
-18.5 | -0.716 | 0.18255 | -0.009 | -3.92
-18 | -0.725 | 0.16835 | -0.005 | -4.307
-17.5 | -0.741 | 0.16003 | -0.01 | -4.631
-17 | -0.747 | 0.14998 | -0.006 | -4.981
-16.5 | -0.755 | 0.14253 | -0.006 | -5.299
-16 | -0.762 | 0.1341 | -0.006 | -5.679
-15.5 | -0.765 | 0.12616 | -0.006 | -6.066
-15 | -0.766 | 0.11914 | -0.006 | -6.433
-14.5 | -0.765 | 0.11559 | -0.006 | -6.615
-14 | -0.76 | 0.10826 | -0.006 | -7.02
-13.5 | -0.752 | 0.10188 | -0.006 | -7.381
-13 | -0.741 | 0.09611 | -0.007 | -7.707
-12.5 | -0.732 | 0.08989 | -0.015 | -8.144
-12 | -0.708 | 0.08506 | -0.007 | -8.322
-11.5 | -0.692 | 0.08042 | -0.016 | -8.608
-11 | -0.661 | 0.07492 | -0.008 | -8.826
-10.5 | -0.64 | 0.07078 | -0.018 | -9.036
-10 | -0.61 | 0.06496 | -0.02 | -9.389
-9.5 | -0.577 | 0.06032 | -0.021 | -9.564
-9 | -0.546 | 0.05307 | -0.024 | -10.282
-8.5 | -0.592 | 0.01924 | -0.036 | -30.796
-8 | -0.545 | 0.01794 | -0.037 | -30.353
-7.5 | -0.493 | 0.01772 | -0.038 | -27.841
-7 | -0.363 | 0.04783 | -0.019 | -7.592
-6.5 | -0.316 | 0.04524 | -0.02 | -6.983
-6 | -0.268 | 0.043 | -0.02 | -6.223
-5.5 | -0.219 | 0.04045 | -0.022 | -5.417
-5 | -0.207 | 0.01471 | -0.043 | -14.072
-4.5 | -0.146 | 0.01443 | -0.044 | -10.15
-4 | -0.085 | 0.01414 | -0.045 | -6.033
-3.5 | -0.024 | 0.01389 | -0.046 | -1.701
-3 | 0.039 | 0.01365 | -0.047 | 2.825
-2.5 | 0.101 | 0.0127 | -0.048 | 7.971
-2 | 0.165 | 0.01336 | -0.049 | 12.373
-1.5 | 0.228 | 0.01091 | -0.05 | 20.938
-1 | 0.292 | 0.01095 | -0.051 | 26.613
-0.5 | 0.355 | 0.01107 | -0.052 | 32.029
0 | 0.402 | 0.01199 | -0.053 | 33.533
0.5 | 0.462 | 0.01221 | -0.054 | 37.854
1 | 0.522 | 0.01244 | -0.055 | 41.945
1.5 | 0.581 | 0.01271 | -0.055 | 45.729
2 | 0.64 | 0.01298 | -0.056 | 49.295
2.5 | 0.694 | 0.01329 | -0.057 | 52.252
3 | 0.753 | 0.01362 | -0.058 | 55.305
3.5 | 0.811 | 0.014 | -0.059 | 57.902
4 | 0.869 | 0.01437 | -0.06 | 60.441
4.5 | 0.926 | 0.01483 | -0.061 | 62.409
5 | 0.983 | 0.01529 | -0.062 | 64.257
5.5 | 1.039 | 0.01582 | -0.063 | 65.703
6 | 1.096 | 0.01638 | -0.064 | 66.905
6.5 | 1.152 | 0.01699 | -0.065 | 67.845
7 | 1.208 | 0.01766 | -0.065 | 68.425
7.5 | 1.262 | 0.0184 | -0.066 | 68.559
8 | 1.315 | 0.01917 | -0.067 | 68.584
8.5 | 1.366 | 0.02004 | -0.068 | 68.141
9 | 1.417 | 0.02124 | -0.069 | 66.739
9.5 | 1.465 | 0.02296 | -0.07 | 63.783
10 | 1.508 | 0.02457 | -0.071 | 61.377
10.5 | 1.541 | 0.03573 | -0.072 | 43.119
11 | 1.579 | 0.03759 | -0.072 | 42.003
11.5 | 1.614 | 0.03958 | -0.073 | 40.792
12 | 1.647 | 0.04164 | -0.074 | 39.549
12.5 | 1.676 | 0.04386 | -0.075 | 38.208
13 | 1.701 | 0.04643 | -0.076 | 36.628
13.5 | 1.72 | 0.04878 | -0.076 | 35.251
14 | 1.735 | 0.05139 | -0.077 | 33.751
14.5 | 1.745 | 0.05414 | -0.078 | 32.234
15 | 1.752 | 0.05728 | -0.078 | 30.579
15.5 | 1.753 | 0.06052 | -0.079 | 28.967
16 | 1.745 | 0.06378 | -0.08 | 27.36
16.5 | 1.728 | 0.06822 | -0.08 | 25.328
17 | 1.7 | 0.07354 | -0.08 | 23.12
17.5 | 1.473 | 0.14895 | -0.036 | 9.89
18 | 1.452 | 0.1567 | -0.04 | 9.266
18.5 | 1.424 | 0.16286 | -0.037 | 8.741
19 | 1.394 | 0.17501 | -0.036 | 7.966
19.5 | 1.363 | 0.18305 | -0.037 | 7.444
20 | 1.329 | 0.19219 | -0.038 | 6.914

## 18. Re 250k Mach 0.00 (2)
BIGFOIL.COM POLAR EXPORT
NACA65-620 a=0.2
NACA65-620 a=0.2 |  |  |  | Cl Max: | 1.3056 | at alpha= | 13.5 | deg
XFOIL ncrit=9 |  |  |  | L/D Max: | 65.7495 | at alpha= | 8.5 | deg
Re: | 250000 |  |  | Cd Min: | 0.13957 | at alpha= | -15 | deg
Mach: | 0 |  |  | Cl=0 at alpha= | -3.6517 | deg
|  |  |  | @ Cl=0.1, Cd= | 0.015925
|  |  |  | @ Cl=0.4, Cd= | 0.017833
|  |  |  | @ Cl=0.6, Cd= | 0.018956
alpha (deg) | Cl | Cd | Cm | Cl/Cd
-15 | -0.2526 | 0.13957 | -0.0587 | -1.8098
-14.5 | -0.2688 | 0.12767 | -0.0658 | -2.1054
-14 | -0.2756 | 0.11879 | -0.0715 | -2.3201
-13.5 | -0.2447 | 0.11483 | -0.0704 | -2.131
-12.5 | -0.2475 | 0.09836 | -0.0786 | -2.5163
-12 | -0.34 | 0.07751 | -0.0942 | -4.3865
-11.5 | -0.4151 | 0.06826 | -0.096 | -6.0812
-11 | -0.4903 | 0.06471 | -0.088 | -7.5769
-10.5 | -0.435 | 0.05732 | -0.0919 | -7.589
-10 | -0.497 | 0.05837 | -0.0801 | -8.5146
-9 | -0.4844 | 0.03583 | -0.0727 | -13.5194
-8.5 | -0.4501 | 0.03031 | -0.0703 | -14.8499
-8 | -0.4026 | 0.02766 | -0.0695 | -14.5553
-7.5 | -0.3488 | 0.02541 | -0.0698 | -13.7269
-7 | -0.2922 | 0.02359 | -0.0704 | -12.3866
-6.5 | -0.2363 | 0.02216 | -0.0707 | -10.6634
-6 | -0.1845 | 0.02126 | -0.0706 | -8.6783
-5.5 | -0.1377 | 0.0199 | -0.0698 | -6.9196
-5 | -0.0959 | 0.01913 | -0.068 | -5.0131
-4.5 | -0.0581 | 0.01841 | -0.0655 | -3.1559
-4 | -0.0202 | 0.0179 | -0.0633 | -1.1285
-3.5 | 0.0088 | 0.01652 | -0.0597 | 0.53269
-3 | 0.026 | 0.015 | -0.0533 | 1.7333
-2.5 | 0.073 | 0.01568 | -0.0519 | 4.6556
-2 | 0.1247 | 0.01615 | -0.0511 | 7.7214
-1.5 | 0.1788 | 0.01671 | -0.05 | 10.7002
-1 | 0.2275 | 0.01749 | -0.0484 | 13.0074
-0.5 | 0.2763 | 0.01781 | -0.0481 | 15.5138
0 | 0.333 | 0.01774 | -0.0489 | 18.7711
0.5 | 0.3924 | 0.01769 | -0.0501 | 22.182
1 | 0.4311 | 0.01842 | -0.0485 | 23.4039
1.5 | 0.4869 | 0.01839 | -0.0492 | 26.4763
2 | 0.5494 | 0.01821 | -0.0505 | 30.1702
2.5 | 0.5839 | 0.01899 | -0.0483 | 30.7478
3 | 0.6413 | 0.01887 | -0.0489 | 33.9852
3.5 | 0.707 | 0.0186 | -0.0508 | 38.0108
4 | 0.7324 | 0.0195 | -0.0469 | 37.559
4.5 | 0.796 | 0.01908 | -0.0482 | 41.7191
5 | 0.8302 | 0.01959 | -0.0453 | 42.3788
5.5 | 0.8828 | 0.01935 | -0.0449 | 45.6227
6 | 0.9489 | 0.0189 | -0.0466 | 50.2063
6.5 | 0.9629 | 0.01944 | -0.0401 | 49.5319
7 | 1.0403 | 0.01873 | -0.0436 | 55.5419
7.5 | 1.0814 | 0.01939 | -0.0431 | 55.771
8 | 1.1649 | 0.01941 | -0.0496 | 60.0155
8.5 | 1.2545 | 0.01908 | -0.057 | 65.7495
9 | 1.232 | 0.01959 | -0.0454 | 62.8892
9.5 | 1.2505 | 0.02013 | -0.0409 | 62.1212
10 | 1.2708 | 0.02086 | -0.037 | 60.9204
10.5 | 1.296 | 0.02138 | -0.0337 | 60.6174
11 | 1.2857 | 0.02398 | -0.0275 | 53.6155
11.5 | 1.2884 | 0.02649 | -0.0232 | 48.6372
12 | 1.2939 | 0.02918 | -0.0196 | 44.342
12.5 | 1.3007 | 0.03209 | -0.0166 | 40.5329
13 | 1.3032 | 0.03564 | -0.0138 | 36.5657
13.5 | 1.3056 | 0.03941 | -0.0113 | 33.1286
14 | 1.3032 | 0.04391 | -0.0092 | 29.6789
14.5 | 1.2979 | 0.04896 | -0.0074 | 26.5094
15 | 1.2863 | 0.05493 | -0.0059 | 23.4171
15.5 | 1.2678 | 0.062 | -0.0048 | 20.4484
16 | 1.2396 | 0.07058 | -0.0043 | 17.563
16.5 | 1.2075 | 0.08021 | -0.0046 | 15.0542
17 | 1.1813 | 0.08972 | -0.0056 | 13.1665
17.5 | 1.1659 | 0.09825 | -0.0071 | 11.8667
18 | 1.1596 | 0.10578 | -0.0089 | 10.9624
18.5 | 1.1588 | 0.11258 | -0.0108 | 10.2931

## 19. Re 250k Mach 0.10 (1)
BIGFOIL.COM POLAR EXPORT
NACA65-620 a=0.2
NACA65-620 a=0.2 |  |  |  | Cl Max: | 1.744 | at alpha= | 15 | deg
JavaFoil+Calcfoil stall+Eppler ext transition |  |  |  | L/D Max: | 68.276 | at alpha= | 7.5 | deg
Re: | 250000 |  |  | Cd Min: | 0.01092 | at alpha= | -1.5 | deg
Mach: | 0.1 |  |  | Cl=0 at alpha= | -3.3095 | deg
|  |  |  | @ Cl=0.1, Cd= | 0.012771
|  |  |  | @ Cl=0.4, Cd= | 0.012006
|  |  |  | @ Cl=0.6, Cd= | 0.012846
alpha (deg) | Cl | Cd | Cm | Cl/Cd
-19.5 | -0.637 | 0.20394 | -0.009 | -3.122
-19 | -0.652 | 0.20421 | -0.005 | -3.193
-18.5 | -0.673 | 0.18341 | -0.009 | -3.67
-18 | -0.69 | 0.172 | -0.01 | -4.011
-17.5 | -0.701 | 0.16336 | -0.006 | -4.294
-17 | -0.719 | 0.15607 | -0.011 | -4.608
-16.5 | -0.727 | 0.1452 | -0.006 | -5.006
-16 | -0.736 | 0.13794 | -0.006 | -5.338
-15.5 | -0.743 | 0.12953 | -0.006 | -5.739
-15 | -0.748 | 0.1216 | -0.006 | -6.149
-14.5 | -0.749 | 0.11712 | -0.005 | -6.394
-14 | -0.747 | 0.10972 | -0.005 | -6.807
-13.5 | -0.741 | 0.10345 | -0.006 | -7.168
-13 | -0.732 | 0.09688 | -0.006 | -7.56
-12.5 | -0.726 | 0.09086 | -0.015 | -7.986
-12 | -0.703 | 0.08531 | -0.008 | -8.245
-11.5 | -0.689 | 0.08123 | -0.016 | -8.485
-11 | -0.66 | 0.07555 | -0.009 | -8.732
-10.5 | -0.639 | 0.07167 | -0.018 | -8.912
-10 | -0.61 | 0.06511 | -0.02 | -9.372
-9.5 | -0.577 | 0.06098 | -0.021 | -9.46
-9 | -0.543 | 0.05526 | -0.023 | -9.835
-8.5 | -0.593 | 0.01948 | -0.036 | -30.447
-8 | -0.546 | 0.01806 | -0.037 | -30.247
-7.5 | -0.495 | 0.01771 | -0.038 | -27.956
-7 | -0.365 | 0.04797 | -0.019 | -7.601
-6.5 | -0.317 | 0.04537 | -0.02 | -6.992
-6 | -0.269 | 0.04311 | -0.02 | -6.233
-5.5 | -0.22 | 0.04055 | -0.022 | -5.428
-5 | -0.208 | 0.01473 | -0.043 | -14.114
-4.5 | -0.147 | 0.01447 | -0.044 | -10.164
-4 | -0.086 | 0.0142 | -0.045 | -6.035
-3.5 | -0.024 | 0.01394 | -0.046 | -1.702
-3 | 0.039 | 0.0137 | -0.047 | 2.827
-2.5 | 0.102 | 0.01274 | -0.048 | 7.977
-2 | 0.166 | 0.01338 | -0.049 | 12.415
-1.5 | 0.23 | 0.01092 | -0.05 | 21.025
-1 | 0.293 | 0.01102 | -0.051 | 26.575
-0.5 | 0.356 | 0.01108 | -0.052 | 32.165
0 | 0.404 | 0.01209 | -0.053 | 33.416
0.5 | 0.464 | 0.01225 | -0.054 | 37.884
1 | 0.524 | 0.01249 | -0.055 | 41.94
1.5 | 0.584 | 0.01277 | -0.056 | 45.709
2 | 0.643 | 0.01305 | -0.057 | 49.259
2.5 | 0.697 | 0.01336 | -0.057 | 52.212
3 | 0.756 | 0.0137 | -0.058 | 55.209
3.5 | 0.815 | 0.01409 | -0.059 | 57.829
4 | 0.873 | 0.0145 | -0.06 | 60.193
4.5 | 0.93 | 0.01492 | -0.061 | 62.324
5 | 0.987 | 0.01543 | -0.062 | 63.981
5.5 | 1.044 | 0.01598 | -0.063 | 65.343
6 | 1.101 | 0.01649 | -0.064 | 66.742
6.5 | 1.158 | 0.01712 | -0.065 | 67.617
7 | 1.214 | 0.01782 | -0.066 | 68.097
7.5 | 1.267 | 0.01856 | -0.067 | 68.276
8 | 1.32 | 0.01934 | -0.068 | 68.248
8.5 | 1.371 | 0.02028 | -0.069 | 67.615
9 | 1.423 | 0.02155 | -0.07 | 66.039
9.5 | 1.47 | 0.02324 | -0.071 | 63.254
10 | 1.505 | 0.03444 | -0.071 | 43.712
10.5 | 1.546 | 0.03623 | -0.072 | 42.665
11 | 1.584 | 0.03815 | -0.073 | 41.511
11.5 | 1.618 | 0.04009 | -0.074 | 40.361
12 | 1.65 | 0.04233 | -0.074 | 38.972
12.5 | 1.678 | 0.04451 | -0.075 | 37.699
13 | 1.701 | 0.04703 | -0.076 | 36.175
13.5 | 1.719 | 0.04947 | -0.077 | 34.751
14 | 1.732 | 0.0524 | -0.077 | 33.045
14.5 | 1.74 | 0.05533 | -0.078 | 31.45
15 | 1.744 | 0.05837 | -0.079 | 29.877
15.5 | 1.742 | 0.06166 | -0.079 | 28.256
16 | 1.731 | 0.06552 | -0.08 | 26.417
16.5 | 1.704 | 0.07075 | -0.08 | 24.088
17 | 1.474 | 0.1416 | -0.037 | 10.412
17.5 | 1.45 | 0.14887 | -0.035 | 9.738
18 | 1.423 | 0.15864 | -0.036 | 8.968
18.5 | 1.391 | 0.1663 | -0.036 | 8.366
19 | 1.357 | 0.1773 | -0.036 | 7.655
19.5 | 1.321 | 0.18549 | -0.037 | 7.122
20 | 1.282 | 0.19557 | -0.038 | 6.556

## 20. Re 250k Mach 0.10 (2)
BIGFOIL.COM POLAR EXPORT
NACA65-620 a=0.2
NACA65-620 a=0.2 |  |  |  | Cl Max: | 1.301 | at alpha= | 13.5 | deg
XFOIL ncrit=9 |  |  |  | L/D Max: | 65.9352 | at alpha= | 8.5 | deg
Re: | 250000 |  |  | Cd Min: | 0.15474 | at alpha= | -16 | deg
Mach: | 0.1 |  |  | Cl=0 at alpha= | -3.706 | deg
|  |  |  | @ Cl=0.1, Cd= | 0.016027
|  |  |  | @ Cl=0.4, Cd= | 0.018115
|  |  |  | @ Cl=0.6, Cd= | 0.019155
alpha (deg) | Cl | Cd | Cm | Cl/Cd
-16 | -0.268 | 0.15474 | -0.052 | -1.7319
-15.5 | -0.27 | 0.14566 | -0.057 | -1.8536
-15 | -0.2496 | 0.14028 | -0.0588 | -1.7793
-14.5 | -0.2665 | 0.12841 | -0.066 | -2.0754
-14 | -0.2607 | 0.12133 | -0.0698 | -2.1487
-13.5 | -0.2404 | 0.11568 | -0.0704 | -2.0781
-12.5 | -0.2407 | 0.09955 | -0.0785 | -2.4179
-11.5 | -0.5008 | 0.05842 | -0.0939 | -8.5724
-11 | -0.5323 | 0.05241 | -0.0882 | -10.1565
-10.5 | -0.4152 | 0.05844 | -0.0941 | -7.1047
-10 | -0.4906 | 0.05909 | -0.0815 | -8.3026
-9.5 | -0.4537 | 0.04988 | -0.0834 | -9.0958
-9 | -0.4817 | 0.03665 | -0.0741 | -13.1432
-8.5 | -0.4493 | 0.03108 | -0.0715 | -14.4562
-8 | -0.4035 | 0.02812 | -0.0704 | -14.3492
-7.5 | -0.3502 | 0.02577 | -0.0706 | -13.5894
-7 | -0.2933 | 0.02384 | -0.0711 | -12.3029
-6.5 | -0.2367 | 0.02235 | -0.0714 | -10.5906
-6 | -0.1845 | 0.02149 | -0.0713 | -8.5854
-5.5 | -0.1363 | 0.02004 | -0.0707 | -6.8014
-5 | -0.0942 | 0.01925 | -0.0688 | -4.8935
-4.5 | -0.0569 | 0.01858 | -0.0663 | -3.0624
-4 | -0.0187 | 0.01805 | -0.064 | -1.036
-3.5 | 0.0131 | 0.01684 | -0.0607 | 0.77791
-3 | 0.0259 | 0.01509 | -0.0537 | 1.7164
-2.5 | 0.0725 | 0.01579 | -0.0521 | 4.5915
-2 | 0.1248 | 0.01624 | -0.0514 | 7.6847
-1.5 | 0.1799 | 0.0168 | -0.0503 | 10.7083
-1 | 0.2254 | 0.01772 | -0.0482 | 12.7201
-0.5 | 0.2763 | 0.01795 | -0.0482 | 15.3928
0 | 0.3343 | 0.01785 | -0.0491 | 18.7283
0.5 | 0.3905 | 0.01796 | -0.0498 | 21.7428
1 | 0.4304 | 0.01861 | -0.0483 | 23.1274
1.5 | 0.4887 | 0.01851 | -0.0493 | 26.4019
2 | 0.5523 | 0.01836 | -0.0507 | 30.0817
2.5 | 0.5829 | 0.01922 | -0.0479 | 30.3278
3 | 0.6439 | 0.01899 | -0.0489 | 33.9073
3.5 | 0.692 | 0.01931 | -0.0483 | 35.8364
4 | 0.7327 | 0.01969 | -0.0465 | 37.2118
4.5 | 0.8003 | 0.01919 | -0.0483 | 41.704
5 | 0.8232 | 0.02 | -0.0438 | 41.16
5.5 | 0.8868 | 0.01947 | -0.0449 | 45.547
6 | 0.916 | 0.01985 | -0.0408 | 46.1461
6.5 | 0.966 | 0.01957 | -0.0398 | 49.3613
7 | 1.0098 | 0.0197 | -0.0383 | 51.2589
7.5 | 1.0849 | 0.0195 | -0.0426 | 55.6359
8 | 1.1616 | 0.01991 | -0.0486 | 58.3425
8.5 | 1.262 | 0.01914 | -0.0567 | 65.9352
9 | 1.2354 | 0.01972 | -0.0447 | 62.6471
9.5 | 1.2504 | 0.02041 | -0.0397 | 61.2641
10 | 1.271 | 0.0212 | -0.0358 | 59.9528
10.5 | 1.2814 | 0.02251 | -0.0311 | 56.9258
11 | 1.2875 | 0.02436 | -0.0265 | 52.853
11.5 | 1.2855 | 0.02721 | -0.0219 | 47.2437
12 | 1.2887 | 0.03015 | -0.0183 | 42.743
12.5 | 1.2975 | 0.03301 | -0.0154 | 39.3063
13 | 1.2993 | 0.03669 | -0.0126 | 35.4129
13.5 | 1.301 | 0.04064 | -0.0103 | 32.0128
14 | 1.299 | 0.04514 | -0.0082 | 28.7771
15 | 1.2807 | 0.05652 | -0.005 | 22.6592
15.5 | 1.2589 | 0.06404 | -0.0041 | 19.658
16 | 1.23 | 0.07284 | -0.0037 | 16.8863
16.5 | 1.1975 | 0.08267 | -0.0042 | 14.4853
17 | 1.1722 | 0.0922 | -0.0054 | 12.7137
18 | 1.1525 | 0.10817 | -0.009 | 10.6545
18.5 | 1.1536 | 0.11476 | -0.0108 | 10.0523

## 21. Re 250k Mach 0.25 (1)
BIGFOIL.COM POLAR EXPORT
NACA65-620 a=0.2
NACA65-620 a=0.2 |  |  |  | Cl Max: | 1.701 | at alpha= | 13.5 | deg
JavaFoil+Calcfoil stall+Eppler ext transition |  |  |  | L/D Max: | 66.433 | at alpha= | 7.5 | deg
Re: | 250000 |  |  | Cd Min: | 0.01118 | at alpha= | -1.5 | deg
Mach: | 0.25 |  |  | Cl=0 at alpha= | -3.3125 | deg
|  |  |  | @ Cl=0.1, Cd= | 0.013773
|  |  |  | @ Cl=0.4, Cd= | 0.012109
|  |  |  | @ Cl=0.6, Cd= | 0.01318
alpha (deg) | Cl | Cd | Cm | Cl/Cd
-17.5 | -0.371 | 0.1994 | -0.01 | -1.86
-17 | -0.422 | 0.18409 | -0.011 | -2.294
-16.5 | -0.469 | 0.16912 | -0.011 | -2.774
-16 | -0.512 | 0.15564 | -0.012 | -3.29
-15.5 | -0.548 | 0.16645 | -0.007 | -3.289
-15 | -0.584 | 0.13738 | -0.013 | -4.253
-14.5 | -0.613 | 0.12591 | -0.013 | -4.867
-14 | -0.632 | 0.1257 | -0.007 | -5.028
-13.5 | -0.649 | 0.11492 | -0.006 | -5.647
-13 | -0.66 | 0.10642 | -0.006 | -6.2
-12.5 | -0.664 | 0.0978 | -0.006 | -6.794
-12 | -0.663 | 0.08862 | -0.007 | -7.482
-11.5 | -0.655 | 0.08434 | -0.007 | -7.77
-11 | -0.642 | 0.07704 | -0.008 | -8.331
-10.5 | -0.623 | 0.07205 | -0.009 | -8.643
-10 | -0.604 | 0.06868 | -0.019 | -8.799
-9.5 | -0.575 | 0.06466 | -0.02 | -8.896
-9 | -0.542 | 0.06038 | -0.021 | -8.982
-8.5 | -0.51 | 0.05301 | -0.024 | -9.617
-8 | -0.553 | 0.01939 | -0.038 | -28.513
-7.5 | -0.503 | 0.01864 | -0.039 | -26.966
-7 | -0.373 | 0.04856 | -0.019 | -7.674
-6.5 | -0.324 | 0.04601 | -0.02 | -7.05
-6 | -0.275 | 0.04345 | -0.021 | -6.334
-5.5 | -0.225 | 0.04141 | -0.021 | -5.439
-5 | -0.175 | 0.03938 | -0.022 | -4.435
-4.5 | -0.151 | 0.01477 | -0.045 | -10.197
-4 | -0.088 | 0.0145 | -0.046 | -6.052
-3.5 | -0.024 | 0.01423 | -0.047 | -1.708
-3 | 0.04 | 0.01397 | -0.048 | 2.842
-2.5 | 0.104 | 0.01376 | -0.049 | 7.57
-2 | 0.17 | 0.01359 | -0.05 | 12.486
-1.5 | 0.236 | 0.01118 | -0.051 | 21.096
-1 | 0.301 | 0.01122 | -0.052 | 26.84
-0.5 | 0.366 | 0.01133 | -0.053 | 32.311
0 | 0.414 | 0.01243 | -0.054 | 33.314
0.5 | 0.476 | 0.01266 | -0.055 | 37.566
1 | 0.537 | 0.01286 | -0.056 | 41.749
1.5 | 0.598 | 0.01317 | -0.057 | 45.428
2 | 0.659 | 0.01348 | -0.058 | 48.862
2.5 | 0.715 | 0.0138 | -0.059 | 51.78
3 | 0.775 | 0.01421 | -0.06 | 54.539
3.5 | 0.835 | 0.01459 | -0.061 | 57.195
4 | 0.894 | 0.01506 | -0.062 | 59.337
4.5 | 0.952 | 0.01554 | -0.063 | 61.307
5 | 1.011 | 0.01609 | -0.064 | 62.803
5.5 | 1.069 | 0.01663 | -0.065 | 64.292
6 | 1.128 | 0.01726 | -0.065 | 65.343
6.5 | 1.186 | 0.01796 | -0.066 | 65.999
7 | 1.243 | 0.01873 | -0.067 | 66.359
7.5 | 1.298 | 0.01953 | -0.068 | 66.433
8 | 1.351 | 0.02046 | -0.069 | 66.044
8.5 | 1.404 | 0.02149 | -0.07 | 65.324
9 | 1.454 | 0.0234 | -0.072 | 62.149
9.5 | 1.499 | 0.02504 | -0.072 | 59.875
10 | 1.533 | 0.03676 | -0.073 | 41.697
10.5 | 1.571 | 0.03887 | -0.074 | 40.415
11 | 1.605 | 0.04108 | -0.074 | 39.068
11.5 | 1.635 | 0.04339 | -0.075 | 37.68
12 | 1.661 | 0.04584 | -0.076 | 36.223
12.5 | 1.682 | 0.04868 | -0.077 | 34.541
13 | 1.696 | 0.0513 | -0.078 | 33.051
13.5 | 1.701 | 0.05445 | -0.078 | 31.229
14 | 1.698 | 0.05815 | -0.079 | 29.208
14.5 | 1.689 | 0.06187 | -0.08 | 27.298
15 | 1.67 | 0.06552 | -0.08 | 25.492
15.5 | 1.438 | 0.12579 | -0.035 | 11.432
16 | 1.408 | 0.13616 | -0.036 | 10.338
16.5 | 1.363 | 0.1446 | -0.035 | 9.424
17 | 1.31 | 0.15306 | -0.033 | 8.559
17.5 | 1.25 | 0.16808 | -0.034 | 7.437
18 | 1.183 | 0.17613 | -0.035 | 6.719
18.5 | 1.11 | 0.19252 | -0.034 | 5.766

## 22. Re 250k Mach 0.25 (2)
BIGFOIL.COM POLAR EXPORT
NACA65-620 a=0.2
NACA65-620 a=0.2 |  |  |  | Cl Max: | 1.2796 | at alpha= | 13.5 | deg
XFOIL ncrit=9 |  |  |  | L/D Max: | 53.8277 | at alpha= | 8.5 | deg
Re: | 250000 |  |  | Cd Min: | 0.12834 | at alpha= | -14 | deg
Mach: | 0.25 |  |  | Cl=0 at alpha= | -3.8674 | deg
|  |  |  | @ Cl=0.1, Cd= | 0.016515
|  |  |  | @ Cl=0.4, Cd= | 0.01932
|  |  |  | @ Cl=0.6, Cd= | 0.021122
alpha (deg) | Cl | Cd | Cm | Cl/Cd
-14 | -0.2213 | 0.12834 | -0.067 | -1.7243
-13.5 | -0.2192 | 0.11979 | -0.0712 | -1.8299
-12.5 | -0.2103 | 0.10495 | -0.0784 | -2.0038
-12 | -0.2516 | 0.08976 | -0.0895 | -2.803
-11 | -0.4599 | 0.05672 | -0.0992 | -8.1083
-10 | -0.3728 | 0.05729 | -0.0986 | -6.5072
-9.5 | -0.3934 | 0.05349 | -0.0935 | -7.3546
-9 | -0.4604 | 0.04088 | -0.0825 | -11.2622
-8.5 | -0.4368 | 0.03519 | -0.0789 | -12.4126
-8 | -0.4027 | 0.03086 | -0.0763 | -13.0493
-7.5 | -0.3552 | 0.02789 | -0.0752 | -12.7357
-7 | -0.299 | 0.02538 | -0.0751 | -11.7809
-6.5 | -0.2396 | 0.02361 | -0.0756 | -10.1482
-6 | -0.1828 | 0.02238 | -0.0757 | -8.168
-5.5 | -0.1279 | 0.02084 | -0.0755 | -6.1372
-5 | -0.0846 | 0.02005 | -0.0735 | -4.2195
-4.5 | -0.0467 | 0.0195 | -0.0709 | -2.3949
-4 | -0.01 | 0.01877 | -0.0678 | -0.53277
-3.5 | 0.0277 | 0.01796 | -0.0648 | 1.5423
-3 | 0.0209 | 0.01578 | -0.0556 | 1.3245
-2.5 | 0.0703 | 0.01629 | -0.0536 | 4.3155
-2 | 0.1271 | 0.01672 | -0.0528 | 7.6017
-1.5 | 0.1723 | 0.01761 | -0.0509 | 9.7842
-1 | 0.2199 | 0.01874 | -0.0479 | 11.7343
-0.5 | 0.2794 | 0.01861 | -0.0487 | 15.0134
0 | 0.3282 | 0.01908 | -0.0481 | 17.2013
1 | 0.4329 | 0.01943 | -0.0479 | 22.28
1.5 | 0.4721 | 0.02018 | -0.0461 | 23.3944
2 | 0.5198 | 0.02046 | -0.0451 | 25.4057
2.5 | 0.589 | 0.02006 | -0.0472 | 29.3619
3 | 0.6034 | 0.02145 | -0.0416 | 28.1305
3.5 | 0.67 | 0.02107 | -0.0432 | 31.7988
4 | 0.7486 | 0.02041 | -0.0463 | 36.6781
4.5 | 0.7454 | 0.02188 | -0.0378 | 34.0676
5 | 0.8315 | 0.0209 | -0.0419 | 39.7847
5.5 | 0.808 | 0.02246 | -0.0299 | 35.9751
6 | 0.9074 | 0.02105 | -0.0356 | 43.1069
6.5 | 0.8834 | 0.02279 | -0.0242 | 38.7626
7 | 0.9966 | 0.02104 | -0.0317 | 47.3669
7.5 | 1.0575 | 0.02235 | -0.0363 | 47.3154
8 | 1.0726 | 0.02345 | -0.0326 | 45.7399
8.5 | 1.1686 | 0.02171 | -0.0371 | 53.8277
9 | 1.181 | 0.023 | -0.0323 | 51.3478
9.5 | 1.2058 | 0.024 | -0.0291 | 50.2417
10 | 1.2373 | 0.02481 | -0.0267 | 49.871
10.5 | 1.2454 | 0.02701 | -0.0225 | 46.1088
11 | 1.2627 | 0.0287 | -0.0191 | 43.9965
11.5 | 1.2626 | 0.03189 | -0.0151 | 39.5923
12 | 1.2677 | 0.03517 | -0.0119 | 36.0449
12.5 | 1.2774 | 0.03837 | -0.0094 | 33.2916
13 | 1.2794 | 0.04248 | -0.0069 | 30.1177
13.5 | 1.2796 | 0.04703 | -0.0049 | 27.2082
14 | 1.2758 | 0.05218 | -0.0032 | 24.45
14.5 | 1.265 | 0.05835 | -0.0018 | 21.6795
15 | 1.2453 | 0.06578 | -0.001 | 18.9313
15.5 | 1.2155 | 0.07478 | -0.0008 | 16.2543
16 | 1.1823 | 0.08479 | -0.0016 | 13.9439
17 | 1.1363 | 0.10397 | -0.0051 | 10.9291
17.5 | 1.129 | 0.11191 | -0.0072 | 10.0885
18 | 1.1273 | 0.11912 | -0.0094 | 9.4636
18.5 | 1.1336 | 0.12528 | -0.0115 | 9.0485

## 23. Re 250k Mach 0.50 (1)
BIGFOIL.COM POLAR EXPORT
NACA65-620 a=0.2
NACA65-620 a=0.2 |  |  |  | Cl Max: | 1.588 | at alpha= | 10 | deg
JavaFoil+Calcfoil stall+Eppler ext transition |  |  |  | L/D Max: | 58.808 | at alpha= | 6.5 | deg
Re: | 250000 |  |  | Cd Min: | 0.01232 | at alpha= | -1 | deg
Mach: | 0.5 |  |  | Cl=0 at alpha= | -3.3099 | deg
|  |  |  | @ Cl=0.1, Cd= | 0.015131
|  |  |  | @ Cl=0.4, Cd= | 0.012421
|  |  |  | @ Cl=0.6, Cd= | 0.014855
alpha (deg) | Cl | Cd | Cm | Cl/Cd
-20 | -0.958 | 0.26996 | -0.011 | -3.548
-19.5 | -0.93 | 0.25604 | -0.012 | -3.633
-19 | -0.902 | 0.25085 | -0.012 | -3.596
-18.5 | -0.873 | 0.25684 | -0.013 | -3.401
-18 | -0.843 | 0.24133 | -0.013 | -3.494
-17.5 | -0.815 | 0.2418 | -0.013 | -3.371
-17 | -0.787 | 0.22618 | -0.014 | -3.479
-16.5 | -0.759 | 0.23275 | -0.014 | -3.259
-16 | -0.73 | 0.22 | -0.014 | -3.32
-15.5 | -0.7 | 0.21084 | -0.014 | -3.322
-15 | -0.672 | 0.19614 | -0.014 | -3.425
-14.5 | -0.643 | 0.196 | -0.015 | -3.282
-14 | -0.615 | 0.18125 | -0.015 | -3.392
-13.5 | -0.586 | 0.1783 | -0.016 | -3.289
-13 | -0.558 | 0.17422 | -0.016 | -3.202
-12.5 | -0.529 | 0.1649 | -0.017 | -3.21
-12 | -0.499 | 0.16159 | -0.016 | -3.091
-11.5 | -0.471 | 0.15775 | -0.016 | -2.985
-11 | -0.442 | 0.15463 | -0.016 | -2.86
-10.5 | -0.414 | 0.14868 | -0.017 | -2.782
-10 | -0.385 | 0.14634 | -0.017 | -2.631
-9.5 | -0.355 | 0.10809 | -0.01 | -3.284
-9 | -0.326 | 0.10541 | -0.01 | -3.096
-8.5 | -0.385 | 0.08149 | -0.008 | -4.73
-8 | -0.448 | 0.05932 | -0.007 | -7.548
-7.5 | -0.432 | 0.05379 | -0.011 | -8.03
-7 | -0.4 | 0.05204 | -0.023 | -7.696
-6.5 | -0.355 | 0.04714 | -0.027 | -7.538
-6 | -0.301 | 0.04618 | -0.022 | -6.514
-5.5 | -0.248 | 0.0434 | -0.023 | -5.704
-5 | -0.193 | 0.04112 | -0.023 | -4.685
-4.5 | -0.137 | 0.03911 | -0.025 | -3.496
-4 | -0.08 | 0.03715 | -0.026 | -2.15
-3.5 | -0.027 | 0.01566 | -0.052 | -1.712
-3 | 0.044 | 0.01532 | -0.053 | 2.862
-2.5 | 0.115 | 0.01508 | -0.054 | 7.64
-2 | 0.188 | 0.01484 | -0.055 | 12.67
-1.5 | 0.26 | 0.01468 | -0.056 | 17.742
-1 | 0.333 | 0.01232 | -0.057 | 27.009
-0.5 | 0.406 | 0.01243 | -0.058 | 32.644
0 | 0.458 | 0.01411 | -0.06 | 32.47
0.5 | 0.526 | 0.01451 | -0.061 | 36.273
1 | 0.594 | 0.01482 | -0.062 | 40.11
1.5 | 0.662 | 0.01522 | -0.063 | 43.518
2 | 0.73 | 0.01559 | -0.064 | 46.824
2.5 | 0.79 | 0.0161 | -0.065 | 49.053
3 | 0.856 | 0.01662 | -0.066 | 51.488
3.5 | 0.921 | 0.01724 | -0.067 | 53.409
4 | 0.985 | 0.01792 | -0.068 | 54.981
4.5 | 1.05 | 0.01861 | -0.069 | 56.431
5 | 1.115 | 0.01937 | -0.07 | 57.561
5.5 | 1.179 | 0.02021 | -0.071 | 58.345
6 | 1.242 | 0.02119 | -0.072 | 58.622
6.5 | 1.305 | 0.02219 | -0.073 | 58.808
7 | 1.368 | 0.02338 | -0.075 | 58.516
7.5 | 1.426 | 0.02483 | -0.076 | 57.44
8 | 1.481 | 0.0275 | -0.077 | 53.854
8.5 | 1.527 | 0.02988 | -0.078 | 51.102
9 | 1.556 | 0.04476 | -0.078 | 34.752
9.5 | 1.58 | 0.04811 | -0.079 | 32.834
10 | 1.588 | 0.0516 | -0.08 | 30.767
10.5 | 1.569 | 0.05613 | -0.081 | 27.958
11 | 1.304 | 0.08343 | -0.036 | 15.633
11.5 | 1.069 | 0.0982 | -0.027 | 10.888
12 | 0.861 | 0.13573 | -0.027 | 6.343
12.5 | 0.889 | 0.1542 | -0.034 | 5.764
13 | 0.916 | 0.15828 | -0.034 | 5.787
13.5 | 0.944 | 0.17096 | -0.04 | 5.523
14 | 0.971 | 0.17594 | -0.04 | 5.52
14.5 | 1 | 0.19671 | -0.045 | 5.083
15 | 1.027 | 0.2031 | -0.046 | 5.056

## 24. Re 250k Mach 0.50 (2)
BIGFOIL.COM POLAR EXPORT
NACA65-620 a=0.2
NACA65-620 a=0.2 |  |  |  | Cl Max: | 1.1786 | at alpha= | 13.5 | deg
XFOIL ncrit=9 |  |  |  | L/D Max: | 18.6122 | at alpha= | 10.5 | deg
Re: | 250000 |  |  | Cd Min: | 0.22786 | at alpha= | -20 | deg
Mach: | 0.5 |  |  | Cl=0 at alpha= | -4.5508 | deg
|  |  |  | @ Cl=0.1, Cd= | 0.028346
|  |  |  | @ Cl=0.4, Cd= | 0.040842
|  |  |  | @ Cl=0.6, Cd= | 0.044458
alpha (deg) | Cl | Cd | Cm | Cl/Cd
-20 | -0.3804 | 0.22786 | -0.0266 | -1.6694
-19.5 | -0.3697 | 0.22164 | -0.0311 | -1.668
-19 | -0.3428 | 0.21391 | -0.0331 | -1.6025
-18.5 | -0.3215 | 0.2072 | -0.0366 | -1.5516
-18 | -0.3021 | 0.20021 | -0.0405 | -1.5089
-17.5 | -0.2938 | 0.1933 | -0.0471 | -1.5199
-17 | -0.2655 | 0.18529 | -0.0492 | -1.4329
-16.5 | -0.2416 | 0.17839 | -0.0528 | -1.3543
-16 | -0.2359 | 0.17119 | -0.0588 | -1.378
-15.5 | -0.205 | 0.16349 | -0.0614 | -1.2539
-15 | -0.1899 | 0.15643 | -0.0655 | -1.214
-14.5 | -0.1813 | 0.14806 | -0.071 | -1.2245
-14 | -0.1558 | 0.14133 | -0.0734 | -1.1024
-13.5 | -0.145 | 0.13347 | -0.0775 | -1.0864
-13 | -0.1581 | 0.12497 | -0.0864 | -1.2651
-12.5 | -0.1291 | 0.11855 | -0.0873 | -1.089
-12 | -0.1075 | 0.11179 | -0.0887 | -0.96162
-11.5 | -0.1392 | 0.10169 | -0.0997 | -1.3689
-11 | -0.0937 | 0.0966 | -0.0973 | -0.96998
-10.5 | -0.1541 | 0.08466 | -0.1111 | -1.8202
-10 | -0.1054 | 0.07933 | -0.1081 | -1.3286
-9.5 | -0.1724 | 0.06187 | -0.1199 | -2.7865
-9 | -0.2397 | 0.05109 | -0.1212 | -4.6917
-8.5 | -0.2574 | 0.0456 | -0.118 | -5.6447
-8 | -0.2769 | 0.0412 | -0.1126 | -6.7209
-7.5 | -0.2867 | 0.03765 | -0.1052 | -7.6149
-7 | -0.2723 | 0.03373 | -0.0995 | -8.0729
-6.5 | -0.2387 | 0.03065 | -0.0959 | -7.7879
-6 | -0.1849 | 0.02799 | -0.0941 | -6.6059
-5.5 | -0.1185 | 0.02596 | -0.0934 | -4.5647
-5 | -0.0398 | 0.02417 | -0.0956 | -1.6467
-4.5 | 0.0045 | 0.02362 | -0.0925 | 0.19052
-4 | 0.0353 | 0.02287 | -0.0867 | 1.5435
-3.5 | 0.0444 | 0.02308 | -0.0785 | 1.9237
-3 | 0.0578 | 0.0231 | -0.0707 | 2.5022
-2.5 | 0.0876 | 0.02188 | -0.065 | 4.0037
-2 | 0.0284 | 0.02254 | -0.0487 | 1.26
-1.5 | 0.0428 | 0.02379 | -0.0404 | 1.7991
1.5 | 0.1833 | 0.03498 | -0.0106 | 5.2401
2 | 0.2621 | 0.03429 | -0.0119 | 7.6436
2.5 | 0.2744 | 0.03682 | -0.008 | 7.4525
3.5 | 0.3228 | 0.04087 | -0.0024 | 7.8982
4 | 0.3929 | 0.04037 | -0.0027 | 9.7325
5 | 0.4484 | 0.04406 | 0.0023 | 10.177
5.5 | 0.5159 | 0.04322 | 0.003 | 11.9366
6.5 | 0.6144 | 0.04467 | 0.0048 | 13.7542
7.5 | 0.7245 | 0.04871 | -0.0016 | 14.8737
8 | 0.8073 | 0.04709 | -0.0024 | 17.1438
10 | 0.9245 | 0.05827 | 0.002 | 15.8658
10.5 | 1.0246 | 0.05505 | 0.0024 | 18.6122
11 | 1.0549 | 0.05794 | 0.0037 | 18.2068
11.5 | 1.0844 | 0.06099 | 0.0049 | 17.78
12 | 1.1322 | 0.06241 | 0.0062 | 18.1413
12.5 | 1.1264 | 0.06876 | 0.0072 | 16.3816
13 | 1.1629 | 0.07131 | 0.0083 | 16.3077
13.5 | 1.1786 | 0.0761 | 0.009 | 15.4875
14 | 1.172 | 0.08344 | 0.0087 | 14.046
14.5 | 1.1556 | 0.0921 | 0.0075 | 12.5472
15 | 1.1273 | 0.10244 | 0.005 | 11.0045
15.5 | 1.097 | 0.11357 | 0.0014 | 9.6592
16 | 1.076 | 0.1241 | -0.0025 | 8.6704
16.5 | 1.0677 | 0.13328 | -0.0061 | 8.011
17 | 1.0732 | 0.14084 | -0.009 | 7.62
17.5 | 1.0814 | 0.14826 | -0.0121 | 7.2939
18 | 1.0869 | 0.15619 | -0.0157 | 6.9588
18.5 | 1.0797 | 0.16656 | -0.0215 | 6.4823

## 25. Re 500k Mach 0.00 (1)
BIGFOIL.COM POLAR EXPORT
NACA65-620 a=0.2
NACA65-620 a=0.2 |  |  |  | Cl Max: | 1.761 | at alpha= | 15.5 | deg
JavaFoil+Calcfoil stall+Eppler ext transition |  |  |  | L/D Max: | 93.371 | at alpha= | 7.5 | deg
Re: | 500000 |  |  | Cd Min: | 0.00851 | at alpha= | -1.5 | deg
Mach: | 0 |  |  | Cl=0 at alpha= | -3.3095 | deg
|  |  |  | @ Cl=0.1, Cd= | 0.011316
|  |  |  | @ Cl=0.4, Cd= | 0.0089726
|  |  |  | @ Cl=0.6, Cd= | 0.0095279
alpha (deg) | Cl | Cd | Cm | Cl/Cd
-20 | -0.67 | 0.19203 | -0.009 | -3.491
-19.5 | -0.687 | 0.18828 | -0.009 | -3.647
-19 | -0.702 | 0.17707 | -0.01 | -3.965
-18.5 | -0.717 | 0.16933 | -0.01 | -4.233
-18 | -0.73 | 0.16111 | -0.01 | -4.533
-17.5 | -0.742 | 0.14929 | -0.011 | -4.971
-17 | -0.753 | 0.14356 | -0.011 | -5.242
-16.5 | -0.761 | 0.13249 | -0.012 | -5.746
-16 | -0.767 | 0.12912 | -0.012 | -5.943
-15.5 | -0.771 | 0.1207 | -0.013 | -6.389
-15 | -0.772 | 0.11468 | -0.013 | -6.736
-14.5 | -0.765 | 0.10781 | -0.007 | -7.094
-14 | -0.766 | 0.10364 | -0.014 | -7.394
-13.5 | -0.752 | 0.09555 | -0.007 | -7.871
-13 | -0.747 | 0.09176 | -0.015 | -8.144
-12.5 | -0.734 | 0.08487 | -0.016 | -8.645
-12 | -0.715 | 0.08085 | -0.017 | -8.848
-11.5 | -0.694 | 0.07518 | -0.018 | -9.238
-11 | -0.671 | 0.0702 | -0.019 | -9.555
-10.5 | -0.643 | 0.06571 | -0.02 | -9.786
-10 | -0.618 | 0.05749 | -0.022 | -10.748
-9.5 | -0.68 | 0.01879 | -0.034 | -36.201
-9 | -0.641 | 0.01729 | -0.035 | -37.104
-8.5 | -0.597 | 0.01634 | -0.037 | -36.51
-8 | -0.548 | 0.01559 | -0.038 | -35.12
-7.5 | -0.496 | 0.015 | -0.039 | -33.066
-7 | -0.443 | 0.01378 | -0.04 | -32.11
-6.5 | -0.386 | 0.01347 | -0.041 | -28.633
-6 | -0.327 | 0.01308 | -0.042 | -25.008
-5.5 | -0.268 | 0.01274 | -0.043 | -21.034
-5 | -0.208 | 0.01247 | -0.044 | -16.669
-4.5 | -0.147 | 0.01181 | -0.045 | -12.45
-4 | -0.086 | 0.01192 | -0.046 | -7.189
-3.5 | -0.024 | 0.01094 | -0.047 | -2.168
-3 | 0.039 | 0.01149 | -0.048 | 3.381
-2.5 | 0.102 | 0.01131 | -0.049 | 8.994
-2 | 0.165 | 0.01109 | -0.05 | 14.908
-1.5 | 0.228 | 0.00851 | -0.051 | 26.856
-1 | 0.292 | 0.00857 | -0.052 | 34.014
-0.5 | 0.355 | 0.00865 | -0.053 | 41.005
0 | 0.408 | 0.00903 | -0.054 | 45.211
0.5 | 0.469 | 0.00916 | -0.055 | 51.252
1 | 0.53 | 0.00929 | -0.056 | 57.02
1.5 | 0.59 | 0.0095 | -0.056 | 62.109
2 | 0.651 | 0.00967 | -0.057 | 67.249
2.5 | 0.706 | 0.0099 | -0.058 | 71.321
3 | 0.765 | 0.01015 | -0.059 | 75.429
3.5 | 0.824 | 0.01041 | -0.06 | 79.158
4 | 0.882 | 0.01067 | -0.061 | 82.707
4.5 | 0.94 | 0.01098 | -0.062 | 85.639
5 | 0.998 | 0.01133 | -0.063 | 88.112
5.5 | 1.055 | 0.01171 | -0.064 | 90.164
6 | 1.113 | 0.01214 | -0.065 | 91.634
6.5 | 1.169 | 0.01262 | -0.066 | 92.676
7 | 1.226 | 0.01313 | -0.067 | 93.331
7.5 | 1.28 | 0.0137 | -0.068 | 93.371
8 | 1.332 | 0.01439 | -0.068 | 92.584
8.5 | 1.383 | 0.01515 | -0.069 | 91.269
9 | 1.431 | 0.01651 | -0.07 | 86.697
9.5 | 1.476 | 0.01823 | -0.071 | 80.955
10 | 1.519 | 0.01973 | -0.072 | 77.003
10.5 | 1.547 | 0.03132 | -0.072 | 49.385
11 | 1.585 | 0.03299 | -0.073 | 48.051
11.5 | 1.62 | 0.03471 | -0.074 | 46.68
12 | 1.653 | 0.03659 | -0.074 | 45.171
12.5 | 1.682 | 0.03842 | -0.075 | 43.787
13 | 1.707 | 0.04062 | -0.076 | 42.028
13.5 | 1.726 | 0.04285 | -0.077 | 40.287
14 | 1.742 | 0.04518 | -0.078 | 38.546
14.5 | 1.753 | 0.04762 | -0.078 | 36.805
15 | 1.759 | 0.05024 | -0.079 | 35.014
15.5 | 1.761 | 0.05313 | -0.08 | 33.148
16 | 1.755 | 0.0561 | -0.08 | 31.28
16.5 | 1.739 | 0.0597 | -0.081 | 29.126
17 | 1.718 | 0.06291 | -0.082 | 27.309
17.5 | 1.692 | 0.06666 | -0.082 | 25.381
18 | 1.662 | 0.07079 | -0.083 | 23.478
18.5 | 1.627 | 0.07502 | -0.083 | 21.69
19 | 1.588 | 0.08061 | -0.083 | 19.695
19.5 | 1.543 | 0.08811 | -0.084 | 17.517
20 | 1.502 | 0.09231 | -0.084 | 16.276

## 26. Re 500k Mach 0.00 (2)
BIGFOIL.COM POLAR EXPORT
NACA65-620 a=0.2
NACA65-620 a=0.2 |  |  |  | Cl Max: | 1.2949 | at alpha= | 13 | deg
XFOIL ncrit=9 |  |  |  | L/D Max: | 100.622 | at alpha= | 8 | deg
Re: | 500000 |  |  | Cd Min: | 0.20374 | at alpha= | -20 | deg
Mach: | 0 |  |  | Cl=0 at alpha= | -3.7182 | deg
|  |  |  | @ Cl=0.1, Cd= | 0.0097905
|  |  |  | @ Cl=0.4, Cd= | 0.010454
|  |  |  | @ Cl=0.6, Cd= | 0.010649
alpha (deg) | Cl | Cd | Cm | Cl/Cd
-20 | -0.4024 | 0.20374 | -0.0207 | -1.9751
-18 | -0.8403 | 0.06462 | -0.0877 | -13.0037
-17.5 | -0.8502 | 0.05753 | -0.0905 | -14.7784
-17 | -0.8676 | 0.05025 | -0.0924 | -17.2657
-16.5 | -0.8501 | 0.04741 | -0.093 | -17.9308
-16 | -0.8346 | 0.0447 | -0.0935 | -18.6711
-15.5 | -0.815 | 0.04272 | -0.0934 | -19.0777
-15 | -0.7962 | 0.04095 | -0.0929 | -19.4432
-14.5 | -0.7885 | 0.03815 | -0.0917 | -20.6684
-14 | -0.7864 | 0.03532 | -0.0895 | -22.265
-13.5 | -0.7624 | 0.03439 | -0.088 | -22.1692
-13 | -0.7428 | 0.03319 | -0.0857 | -22.3802
-12.5 | -0.7298 | 0.0315 | -0.0823 | -23.1683
-12 | -0.7215 | 0.02954 | -0.0777 | -24.4245
-11.5 | -0.6899 | 0.02811 | -0.0757 | -24.5429
-11 | -0.6628 | 0.02769 | -0.0723 | -23.9364
-10.5 | -0.6316 | 0.02651 | -0.0696 | -23.825
-10 | -0.5928 | 0.0245 | -0.0681 | -24.1959
-9.5 | -0.5447 | 0.02293 | -0.0681 | -23.7549
-9 | -0.4971 | 0.02173 | -0.0676 | -22.8762
-8 | -0.3991 | 0.01944 | -0.0669 | -20.5298
-7.5 | -0.3462 | 0.01813 | -0.0672 | -19.0954
-7 | -0.2974 | 0.01717 | -0.0666 | -17.3209
-6.5 | -0.2509 | 0.01631 | -0.0657 | -15.3832
-6 | -0.2058 | 0.01556 | -0.0644 | -13.2262
-5.5 | -0.1654 | 0.01466 | -0.0624 | -11.2824
-5 | -0.1212 | 0.01409 | -0.061 | -8.6018
-4.5 | -0.0738 | 0.01359 | -0.0601 | -5.4305
-4 | -0.0275 | 0.01299 | -0.059 | -2.117
-3.5 | 0.0213 | 0.01253 | -0.0582 | 1.6999
-3 | 0.0422 | 0.01001 | -0.0539 | 4.2158
-2.5 | 0.0926 | 0.00978 | -0.0533 | 9.4683
-2 | 0.149 | 0.00986 | -0.0536 | 15.1116
-1.5 | 0.2065 | 0.01003 | -0.0542 | 20.5882
-1 | 0.262 | 0.0102 | -0.0544 | 25.6863
-0.5 | 0.318 | 0.01038 | -0.0547 | 30.6358
0 | 0.3764 | 0.01041 | -0.0557 | 36.1575
0.5 | 0.4351 | 0.01052 | -0.0568 | 41.3593
1 | 0.4912 | 0.01059 | -0.0575 | 46.3834
1.5 | 0.5483 | 0.01064 | -0.0583 | 51.532
2 | 0.6062 | 0.01065 | -0.0593 | 56.9202
2.5 | 0.6623 | 0.01081 | -0.06 | 61.2673
3 | 0.7172 | 0.01086 | -0.0604 | 66.0405
3.5 | 0.7745 | 0.01092 | -0.0613 | 70.9249
4 | 0.8288 | 0.01106 | -0.0617 | 74.9367
4.5 | 0.8819 | 0.01112 | -0.0619 | 79.3076
5 | 0.9382 | 0.01122 | -0.0626 | 83.6185
5.5 | 0.987 | 0.01135 | -0.062 | 86.9604
6 | 1.0389 | 0.01143 | -0.0619 | 90.8924
6.5 | 1.0872 | 0.01161 | -0.0612 | 93.6434
7 | 1.133 | 0.01172 | -0.06 | 96.6724
7.5 | 1.1741 | 0.01191 | -0.058 | 98.581
8 | 1.2125 | 0.01205 | -0.0554 | 100.6224
8.5 | 1.2228 | 0.0123 | -0.0475 | 99.4146
9 | 1.2706 | 0.01292 | -0.0483 | 98.3437
9.5 | 1.2823 | 0.0142 | -0.0435 | 90.3028
10 | 1.2892 | 0.01601 | -0.0383 | 80.5247
10.5 | 1.2899 | 0.01849 | -0.033 | 69.762
11 | 1.2881 | 0.02145 | -0.028 | 60.0513
11.5 | 1.2898 | 0.02452 | -0.024 | 52.602
12 | 1.2924 | 0.02787 | -0.0205 | 46.3724
12.5 | 1.2925 | 0.03162 | -0.0173 | 40.876
13 | 1.2949 | 0.03548 | -0.0148 | 36.4966
13.5 | 1.2923 | 0.03995 | -0.0123 | 32.3479
14 | 1.2864 | 0.04496 | -0.0101 | 28.6121
14.5 | 1.2734 | 0.05088 | -0.0081 | 25.0275
15 | 1.2573 | 0.05738 | -0.0065 | 21.9118
15.5 | 1.2409 | 0.06436 | -0.0056 | 19.2806
16 | 1.2253 | 0.07163 | -0.0052 | 17.106
16.5 | 1.2158 | 0.07862 | -0.0054 | 15.4643
17 | 1.2122 | 0.08525 | -0.0062 | 14.2194
17.5 | 1.2113 | 0.09177 | -0.0073 | 13.1993
18 | 1.2063 | 0.099 | -0.0089 | 12.1848

## 27. Re 500k Mach 0.10 (1)
BIGFOIL.COM POLAR EXPORT
NACA65-620 a=0.2
NACA65-620 a=0.2 |  |  |  | Cl Max: | 1.751 | at alpha= | 15 | deg
JavaFoil+Calcfoil stall+Eppler ext transition |  |  |  | L/D Max: | 92.942 | at alpha= | 7 | deg
Re: | 500000 |  |  | Cd Min: | 0.00851 | at alpha= | -1.5 | deg
Mach: | 0.1 |  |  | Cl=0 at alpha= | -3.3095 | deg
|  |  |  | @ Cl=0.1, Cd= | 0.011335
|  |  |  | @ Cl=0.4, Cd= | 0.0089759
|  |  |  | @ Cl=0.6, Cd= | 0.0095645
alpha (deg) | Cl | Cd | Cm | Cl/Cd
-20 | -0.618 | 0.19728 | -0.009 | -3.134
-19.5 | -0.638 | 0.19068 | -0.009 | -3.344
-19 | -0.656 | 0.1806 | -0.01 | -3.634
-18.5 | -0.674 | 0.16798 | -0.01 | -4.013
-18 | -0.691 | 0.15976 | -0.01 | -4.325
-17.5 | -0.706 | 0.1537 | -0.011 | -4.596
-17 | -0.72 | 0.14644 | -0.011 | -4.919
-16.5 | -0.732 | 0.13437 | -0.012 | -5.45
-16 | -0.742 | 0.12842 | -0.012 | -5.779
-15.5 | -0.749 | 0.12511 | -0.013 | -5.988
-15 | -0.753 | 0.11625 | -0.013 | -6.481
-14.5 | -0.749 | 0.10907 | -0.006 | -6.866
-14 | -0.747 | 0.10281 | -0.007 | -7.266
-13.5 | -0.748 | 0.09845 | -0.015 | -7.594
-13 | -0.733 | 0.09087 | -0.008 | -8.062
-12.5 | -0.727 | 0.08628 | -0.016 | -8.429
-12 | -0.711 | 0.08162 | -0.016 | -8.705
-11.5 | -0.691 | 0.07595 | -0.017 | -9.1
-11 | -0.668 | 0.07105 | -0.018 | -9.407
-10.5 | -0.642 | 0.06655 | -0.019 | -9.644
-10 | -0.618 | 0.05796 | -0.022 | -10.657
-9.5 | -0.677 | 0.01969 | -0.034 | -34.366
-9 | -0.642 | 0.01744 | -0.036 | -36.822
-8.5 | -0.598 | 0.01649 | -0.037 | -36.255
-8 | -0.549 | 0.01571 | -0.038 | -34.964
-7.5 | -0.498 | 0.01509 | -0.039 | -32.98
-7 | -0.444 | 0.01377 | -0.04 | -32.247
-6.5 | -0.387 | 0.01352 | -0.041 | -28.635
-6 | -0.329 | 0.01311 | -0.042 | -25.057
-5.5 | -0.269 | 0.01282 | -0.043 | -20.987
-5 | -0.209 | 0.0125 | -0.044 | -16.701
-4.5 | -0.148 | 0.01223 | -0.045 | -12.077
-4 | -0.086 | 0.01196 | -0.046 | -7.194
-3.5 | -0.024 | 0.01098 | -0.047 | -2.17
-3 | 0.039 | 0.01149 | -0.048 | 3.396
-2.5 | 0.102 | 0.01133 | -0.049 | 9.02
-2 | 0.166 | 0.0111 | -0.05 | 14.973
-1.5 | 0.23 | 0.00851 | -0.051 | 26.974
-1 | 0.293 | 0.00858 | -0.052 | 34.145
-0.5 | 0.356 | 0.00865 | -0.053 | 41.199
0 | 0.41 | 0.00905 | -0.054 | 45.329
0.5 | 0.471 | 0.00918 | -0.055 | 51.371
1 | 0.532 | 0.00937 | -0.056 | 56.787
1.5 | 0.593 | 0.00954 | -0.057 | 62.18
2 | 0.653 | 0.00975 | -0.058 | 67.01
2.5 | 0.709 | 0.00994 | -0.059 | 71.34
3 | 0.769 | 0.0102 | -0.06 | 75.353
3.5 | 0.828 | 0.01048 | -0.06 | 79.002
4 | 0.886 | 0.01077 | -0.061 | 82.296
4.5 | 0.945 | 0.01105 | -0.062 | 85.486
5 | 1.003 | 0.0114 | -0.063 | 87.919
5.5 | 1.06 | 0.01179 | -0.064 | 89.913
6 | 1.118 | 0.01224 | -0.065 | 91.32
6.5 | 1.175 | 0.01272 | -0.066 | 92.359
7 | 1.231 | 0.01325 | -0.067 | 92.942
7.5 | 1.285 | 0.01384 | -0.068 | 92.848
8 | 1.338 | 0.01453 | -0.069 | 92.029
8.5 | 1.388 | 0.01535 | -0.07 | 90.453
9 | 1.437 | 0.01682 | -0.071 | 85.379
9.5 | 1.481 | 0.0185 | -0.071 | 80.08
10 | 1.511 | 0.03017 | -0.071 | 50.095
10.5 | 1.552 | 0.03174 | -0.072 | 48.888
11 | 1.589 | 0.03342 | -0.073 | 47.56
11.5 | 1.624 | 0.03518 | -0.074 | 46.161
12 | 1.656 | 0.03711 | -0.075 | 44.617
12.5 | 1.684 | 0.03899 | -0.076 | 43.193
13 | 1.708 | 0.04129 | -0.076 | 41.363
13.5 | 1.726 | 0.04346 | -0.077 | 39.709
14 | 1.739 | 0.04607 | -0.078 | 37.74
14.5 | 1.747 | 0.04864 | -0.079 | 35.926
15 | 1.751 | 0.05116 | -0.079 | 34.234
15.5 | 1.751 | 0.05421 | -0.08 | 32.297
16 | 1.74 | 0.0574 | -0.081 | 30.319
16.5 | 1.72 | 0.06084 | -0.081 | 28.274
17 | 1.695 | 0.06432 | -0.082 | 26.349
17.5 | 1.664 | 0.06834 | -0.082 | 24.346
18 | 1.628 | 0.07314 | -0.083 | 22.255
18.5 | 1.587 | 0.07761 | -0.083 | 20.446
19 | 1.536 | 0.08612 | -0.083 | 17.836
19.5 | 1.487 | 0.09434 | -0.083 | 15.761
20 | 1.44 | 0.09938 | -0.084 | 14.489

## 28. Re 500k Mach 0.10 (2)
BIGFOIL.COM POLAR EXPORT
NACA65-620 a=0.2
NACA65-620 a=0.2 |  |  |  | Cl Max: | 1.2908 | at alpha= | 13 | deg
XFOIL ncrit=9 |  |  |  | L/D Max: | 99.4996 | at alpha= | 8 | deg
Re: | 500000 |  |  | Cd Min: | 0.10162 | at alpha= | 18 | deg
Mach: | 0.1 |  |  | Cl=0 at alpha= | -3.7312 | deg
|  |  |  | @ Cl=0.1, Cd= | 0.0098293
|  |  |  | @ Cl=0.4, Cd= | 0.010524
|  |  |  | @ Cl=0.6, Cd= | 0.010725
alpha (deg) | Cl | Cd | Cm | Cl/Cd
-17.5 | -0.7671 | 0.07007 | -0.0858 | -10.9476
-17 | -0.8181 | 0.05698 | -0.0919 | -14.3577
-16.5 | -0.8402 | 0.04918 | -0.094 | -17.0842
-16 | -0.7876 | 0.05015 | -0.0944 | -15.7049
-15.5 | -0.804 | 0.04401 | -0.0948 | -18.2686
-15 | -0.7803 | 0.04252 | -0.0946 | -18.3514
-14.5 | -0.764 | 0.04041 | -0.094 | -18.9062
-14 | -0.7665 | 0.03721 | -0.092 | -20.5993
-13.5 | -0.7498 | 0.03533 | -0.0904 | -21.2228
-13 | -0.7291 | 0.03422 | -0.0884 | -21.3063
-12.5 | -0.7143 | 0.03269 | -0.0854 | -21.8507
-12 | -0.71 | 0.03077 | -0.0805 | -23.0744
-11.5 | -0.6836 | 0.02868 | -0.0781 | -23.8354
-11 | -0.6575 | 0.02827 | -0.0746 | -23.2579
-10.5 | -0.6285 | 0.02707 | -0.0716 | -23.2176
-9.5 | -0.5458 | 0.02334 | -0.0692 | -23.3847
-9 | -0.4983 | 0.02206 | -0.0687 | -22.5884
-8.5 | -0.4518 | 0.02113 | -0.0678 | -21.3819
-8 | -0.4009 | 0.01976 | -0.0676 | -20.2885
-7.5 | -0.3464 | 0.01832 | -0.0681 | -18.9083
-7 | -0.2968 | 0.01735 | -0.0676 | -17.1066
-6.5 | -0.2496 | 0.01643 | -0.0667 | -15.1917
-6 | -0.2044 | 0.01566 | -0.0653 | -13.0524
-5.5 | -0.1637 | 0.01478 | -0.0633 | -11.0758
-5 | -0.1199 | 0.01416 | -0.0618 | -8.4675
-4.5 | -0.0728 | 0.01365 | -0.0607 | -5.3333
-4 | -0.0265 | 0.01305 | -0.0595 | -2.0307
-3.5 | 0.0228 | 0.01264 | -0.0588 | 1.8038
-3 | 0.0495 | 0.01051 | -0.0553 | 4.7098
-2.5 | 0.0934 | 0.00982 | -0.0536 | 9.5112
-2 | 0.15 | 0.0099 | -0.0539 | 15.1515
-1.5 | 0.2079 | 0.0101 | -0.0546 | 20.5842
-1 | 0.2634 | 0.01024 | -0.0547 | 25.7227
-0.5 | 0.3198 | 0.01043 | -0.055 | 30.6616
0 | 0.3786 | 0.01047 | -0.056 | 36.1605
0.5 | 0.4376 | 0.01062 | -0.0571 | 41.2053
1 | 0.4938 | 0.01065 | -0.0577 | 46.3662
1.5 | 0.5513 | 0.0107 | -0.0586 | 51.5234
2 | 0.6098 | 0.01073 | -0.0596 | 56.8313
2.5 | 0.6654 | 0.01088 | -0.0601 | 61.1581
3 | 0.7211 | 0.01092 | -0.0607 | 66.0348
3.5 | 0.779 | 0.011 | -0.0616 | 70.8182
4 | 0.8325 | 0.01114 | -0.0618 | 74.7307
4.5 | 0.8867 | 0.0112 | -0.062 | 79.1696
5 | 0.9434 | 0.01133 | -0.0627 | 83.2657
5.5 | 0.9915 | 0.01143 | -0.0619 | 86.7454
6 | 1.0447 | 0.01152 | -0.062 | 90.6858
6.5 | 1.0911 | 0.01171 | -0.0609 | 93.1768
7 | 1.1386 | 0.01182 | -0.0599 | 96.3283
7.5 | 1.1766 | 0.01203 | -0.0572 | 97.8055
8 | 1.2129 | 0.01219 | -0.0541 | 99.4996
8.5 | 1.2238 | 0.01246 | -0.0462 | 98.2183
9 | 1.2743 | 0.0132 | -0.0478 | 96.5379
9.5 | 1.2814 | 0.01456 | -0.0422 | 88.0082
10 | 1.2871 | 0.01652 | -0.0369 | 77.9116
10.5 | 1.2874 | 0.01911 | -0.0316 | 67.3679
11 | 1.2857 | 0.02214 | -0.0268 | 58.0714
11.5 | 1.2854 | 0.02542 | -0.0226 | 50.5665
12 | 1.2895 | 0.02874 | -0.0194 | 44.8678
12.5 | 1.2903 | 0.03253 | -0.0163 | 39.6649
13 | 1.2908 | 0.03661 | -0.0136 | 35.2581
13.5 | 1.2878 | 0.0412 | -0.0112 | 31.2573
14 | 1.2812 | 0.04634 | -0.0091 | 27.6478
14.5 | 1.267 | 0.05246 | -0.0072 | 24.1517
15 | 1.2496 | 0.05922 | -0.0057 | 21.101
15.5 | 1.2325 | 0.06635 | -0.0049 | 18.5757
16 | 1.2169 | 0.07379 | -0.0047 | 16.4914
16.5 | 1.2078 | 0.08087 | -0.0051 | 14.9351
17 | 1.2044 | 0.0876 | -0.006 | 13.7489
17.5 | 1.2044 | 0.09408 | -0.0072 | 12.8019
18 | 1.1979 | 0.10162 | -0.0089 | 11.788

## 29. Re 500k Mach 0.25 (1)
BIGFOIL.COM POLAR EXPORT
NACA65-620 a=0.2
NACA65-620 a=0.2 |  |  |  | Cl Max: | 1.707 | at alpha= | 13.5 | deg
JavaFoil+Calcfoil stall+Eppler ext transition |  |  |  | L/D Max: | 90.275 | at alpha= | 7 | deg
Re: | 500000 |  |  | Cd Min: | 0.00864 | at alpha= | -1.5 | deg
Mach: | 0.25 |  |  | Cl=0 at alpha= | -3.3125 | deg
|  |  |  | @ Cl=0.1, Cd= | 0.011505
|  |  |  | @ Cl=0.4, Cd= | 0.0091029
|  |  |  | @ Cl=0.6, Cd= | 0.0097968
alpha (deg) | Cl | Cd | Cm | Cl/Cd
-17 | -0.422 | 0.16962 | -0.011 | -2.49
-16.5 | -0.469 | 0.1546 | -0.011 | -3.036
-16 | -0.513 | 0.14243 | -0.012 | -3.599
-15.5 | -0.551 | 0.14045 | -0.012 | -3.922
-15 | -0.585 | 0.12412 | -0.013 | -4.713
-14.5 | -0.614 | 0.118 | -0.014 | -5.2
-14 | -0.636 | 0.11343 | -0.014 | -5.611
-13.5 | -0.654 | 0.10685 | -0.014 | -6.117
-13 | -0.66 | 0.09808 | -0.007 | -6.728
-12.5 | -0.665 | 0.09074 | -0.007 | -7.324
-12 | -0.668 | 0.08569 | -0.016 | -7.8
-11.5 | -0.655 | 0.0793 | -0.008 | -8.265
-11 | -0.648 | 0.07521 | -0.018 | -8.613
-10.5 | -0.629 | 0.06983 | -0.019 | -9.011
-10 | -0.607 | 0.06402 | -0.02 | -9.477
-9.5 | -0.578 | 0.06011 | -0.021 | -9.613
-9 | -0.547 | 0.05513 | -0.023 | -9.917
-8.5 | -0.602 | 0.01758 | -0.037 | -34.24
-8 | -0.557 | 0.0165 | -0.039 | -33.737
-7.5 | -0.506 | 0.01576 | -0.04 | -32.117
-7 | -0.374 | 0.04527 | -0.021 | -8.252
-6.5 | -0.325 | 0.043 | -0.022 | -7.569
-6 | -0.336 | 0.01352 | -0.043 | -24.831
-5.5 | -0.275 | 0.01287 | -0.044 | -21.372
-5 | -0.214 | 0.01284 | -0.045 | -16.644
-4.5 | -0.151 | 0.01251 | -0.046 | -12.093
-4 | -0.088 | 0.01221 | -0.047 | -7.216
-3.5 | -0.024 | 0.01195 | -0.048 | -2.042
-3 | 0.04 | 0.01097 | -0.049 | 3.635
-2.5 | 0.105 | 0.01155 | -0.05 | 9.089
-2 | 0.171 | 0.01134 | -0.051 | 15.053
-1.5 | 0.236 | 0.00864 | -0.052 | 27.304
-1 | 0.301 | 0.00873 | -0.053 | 34.506
-0.5 | 0.366 | 0.0088 | -0.054 | 41.622
0 | 0.421 | 0.00929 | -0.055 | 45.284
0.5 | 0.483 | 0.00948 | -0.056 | 50.965
1 | 0.546 | 0.00964 | -0.057 | 56.616
1.5 | 0.608 | 0.00982 | -0.058 | 61.892
2 | 0.67 | 0.01006 | -0.059 | 66.562
2.5 | 0.727 | 0.01029 | -0.06 | 70.633
3 | 0.787 | 0.01056 | -0.061 | 74.535
3.5 | 0.848 | 0.01087 | -0.062 | 77.992
4 | 0.908 | 0.01119 | -0.063 | 81.09
4.5 | 0.968 | 0.01152 | -0.064 | 83.991
5 | 1.027 | 0.01191 | -0.065 | 86.226
5.5 | 1.086 | 0.01235 | -0.066 | 87.892
6 | 1.144 | 0.01284 | -0.067 | 89.117
6.5 | 1.203 | 0.01337 | -0.068 | 89.917
7 | 1.26 | 0.01396 | -0.069 | 90.275
7.5 | 1.315 | 0.01465 | -0.07 | 89.78
8 | 1.368 | 0.01547 | -0.07 | 88.441
8.5 | 1.419 | 0.01656 | -0.071 | 85.719
9 | 1.466 | 0.01857 | -0.072 | 78.954
9.5 | 1.51 | 0.02007 | -0.073 | 75.252
10 | 1.538 | 0.03232 | -0.073 | 47.594
10.5 | 1.576 | 0.0341 | -0.074 | 46.224
11 | 1.611 | 0.03612 | -0.075 | 44.593
11.5 | 1.641 | 0.03814 | -0.076 | 43.019
12 | 1.667 | 0.04028 | -0.077 | 41.376
12.5 | 1.688 | 0.04273 | -0.077 | 39.5
13 | 1.702 | 0.04503 | -0.078 | 37.794
13.5 | 1.707 | 0.04787 | -0.079 | 35.661
14 | 1.705 | 0.05113 | -0.08 | 33.358
14.5 | 1.697 | 0.05434 | -0.08 | 31.222
15 | 1.68 | 0.05759 | -0.081 | 29.177
15.5 | 1.657 | 0.06107 | -0.082 | 27.123
16 | 1.617 | 0.06526 | -0.082 | 24.78
16.5 | 1.56 | 0.07 | -0.083 | 22.287
17 | 1.315 | 0.14249 | -0.043 | 9.228
17.5 | 1.253 | 0.15253 | -0.041 | 8.216
18 | 1.187 | 0.1635 | -0.042 | 7.258
18.5 | 1.112 | 0.17469 | -0.04 | 6.367

## 30. Re 500k Mach 0.25 (2)
BIGFOIL.COM POLAR EXPORT
NACA65-620 a=0.2
NACA65-620 a=0.2 |  |  |  | Cl Max: | 1.2752 | at alpha= | 13 | deg
XFOIL ncrit=9 |  |  |  | L/D Max: | 94.1726 | at alpha= | 7.5 | deg
Re: | 500000 |  |  | Cd Min: | 0.20923 | at alpha= | -20 | deg
Mach: | 0.25 |  |  | Cl=0 at alpha= | -3.7963 | deg
|  |  |  | @ Cl=0.1, Cd= | 0.010055
|  |  |  | @ Cl=0.4, Cd= | 0.010884
|  |  |  | @ Cl=0.6, Cd= | 0.011111
alpha (deg) | Cl | Cd | Cm | Cl/Cd
-20 | -0.4021 | 0.20923 | -0.019 | -1.9218
-19.5 | -0.3897 | 0.20208 | -0.0228 | -1.9284
-19 | -0.3663 | 0.19689 | -0.0251 | -1.8604
-18.5 | -0.3481 | 0.19108 | -0.0284 | -1.8218
-17.5 | -0.3294 | 0.17496 | -0.038 | -1.8827
-17 | -0.3182 | 0.16688 | -0.042 | -1.9068
-16.5 | -0.2972 | 0.15986 | -0.0443 | -1.8591
-15.5 | -0.3151 | 0.13291 | -0.0561 | -2.3708
-15 | -0.2975 | 0.12777 | -0.0593 | -2.3284
-14 | -0.5159 | 0.0635 | -0.0956 | -8.1244
-13.5 | -0.5911 | 0.04983 | -0.1007 | -11.8623
-13 | -0.6304 | 0.04212 | -0.1003 | -14.9668
-12.5 | -0.5935 | 0.04234 | -0.0996 | -14.0175
-12 | -0.6 | 0.03865 | -0.0972 | -15.5239
-11.5 | -0.6249 | 0.03407 | -0.0917 | -18.3416
-11 | -0.6023 | 0.03261 | -0.0891 | -18.4698
-10.5 | -0.5866 | 0.03103 | -0.0847 | -18.9043
-10 | -0.5774 | 0.02894 | -0.0787 | -19.9516
-9.5 | -0.545 | 0.026 | -0.0762 | -20.9615
-9 | -0.5011 | 0.02425 | -0.0748 | -20.6639
-8.5 | -0.4556 | 0.02288 | -0.0735 | -19.9126
-8 | -0.4123 | 0.022 | -0.0714 | -18.7409
-7.5 | -0.3494 | 0.01956 | -0.0729 | -17.863
-7 | -0.2937 | 0.01824 | -0.0729 | -16.102
-6.5 | -0.2424 | 0.01716 | -0.0722 | -14.1259
-6 | -0.1954 | 0.01625 | -0.0707 | -12.0246
-5.5 | -0.1515 | 0.0155 | -0.0687 | -9.7742
-5 | -0.1116 | 0.01462 | -0.0662 | -7.6334
-4.5 | -0.0659 | 0.01403 | -0.0645 | -4.6971
-4 | -0.02 | 0.01346 | -0.0629 | -1.4859
-3.5 | 0.0291 | 0.01302 | -0.0618 | 2.235
-3 | 0.0723 | 0.01209 | -0.06 | 5.9801
-2.5 | 0.0976 | 0.01005 | -0.0556 | 9.7114
-2 | 0.1555 | 0.01018 | -0.0557 | 15.275
-1.5 | 0.2135 | 0.01033 | -0.0561 | 20.668
-1 | 0.2715 | 0.01052 | -0.0563 | 25.808
-0.5 | 0.3301 | 0.01072 | -0.0565 | 30.7929
0 | 0.3911 | 0.01087 | -0.0576 | 35.9798
0.5 | 0.4489 | 0.01096 | -0.0582 | 40.958
1 | 0.5079 | 0.01098 | -0.059 | 46.2568
1.5 | 0.5686 | 0.01103 | -0.06 | 51.5503
2 | 0.6264 | 0.01118 | -0.0606 | 56.0286
2.5 | 0.6831 | 0.01126 | -0.061 | 60.6661
3 | 0.7432 | 0.01132 | -0.0619 | 65.6537
3.5 | 0.799 | 0.01149 | -0.0621 | 69.5387
4 | 0.8541 | 0.01157 | -0.0621 | 73.8202
4.5 | 0.9136 | 0.01167 | -0.0629 | 78.2862
5 | 0.9624 | 0.01182 | -0.0618 | 81.4213
5.5 | 1.0173 | 0.0119 | -0.0617 | 85.4874
6 | 1.0652 | 0.01212 | -0.0604 | 87.8878
6.5 | 1.1129 | 0.01223 | -0.0589 | 90.9975
7 | 1.1507 | 0.01249 | -0.0558 | 92.1297
7.5 | 1.1894 | 0.01263 | -0.0525 | 94.1726
8 | 1.1973 | 0.01315 | -0.0442 | 91.0494
9 | 1.2671 | 0.01498 | -0.0405 | 84.5861
9.5 | 1.2744 | 0.01692 | -0.0353 | 75.3191
10 | 1.274 | 0.01959 | -0.0298 | 65.0332
10.5 | 1.2725 | 0.02268 | -0.0248 | 56.1067
11 | 1.2702 | 0.02619 | -0.0203 | 48.4994
11.5 | 1.2706 | 0.02989 | -0.0166 | 42.5092
12 | 1.2749 | 0.03359 | -0.0136 | 37.9547
13 | 1.2752 | 0.04232 | -0.0085 | 30.1323
13.5 | 1.2698 | 0.04749 | -0.0063 | 26.7383
14 | 1.2577 | 0.05357 | -0.0044 | 23.4777
14.5 | 1.238 | 0.06066 | -0.003 | 20.4088
15 | 1.216 | 0.06845 | -0.0022 | 17.7648
15.5 | 1.1954 | 0.07658 | -0.0021 | 15.6098
16 | 1.1822 | 0.08438 | -0.0027 | 14.0104
16.5 | 1.1759 | 0.09173 | -0.0038 | 12.8191
17 | 1.1699 | 0.0993 | -0.0054 | 11.7815
17.5 | 1.1685 | 0.10651 | -0.0072 | 10.9708
18 | 1.1616 | 0.11458 | -0.0097 | 10.1379

## 31. Re 500k Mach 0.50 (1)
BIGFOIL.COM POLAR EXPORT
NACA65-620 a=0.2
NACA65-620 a=0.2 |  |  |  | Cl Max: | 1.593 | at alpha= | 10 | deg
JavaFoil+Calcfoil stall+Eppler ext transition |  |  |  | L/D Max: | 79.03 | at alpha= | 6 | deg
Re: | 500000 |  |  | Cd Min: | 0.00954 | at alpha= | -1 | deg
Mach: | 0.5 |  |  | Cl=0 at alpha= | -3.3099 | deg
|  |  |  | @ Cl=0.1, Cd= | 0.012596
|  |  |  | @ Cl=0.4, Cd= | 0.0096013
|  |  |  | @ Cl=0.6, Cd= | 0.010975
alpha (deg) | Cl | Cd | Cm | Cl/Cd
-20 | -0.958 | 0.22775 | -0.011 | -4.207
-19.5 | -0.93 | 0.21623 | -0.012 | -4.302
-19 | -0.902 | 0.21133 | -0.012 | -4.269
-18.5 | -0.874 | 0.21516 | -0.013 | -4.062
-18 | -0.843 | 0.20328 | -0.013 | -4.149
-17.5 | -0.815 | 0.19781 | -0.013 | -4.12
-17 | -0.787 | 0.18964 | -0.014 | -4.15
-16.5 | -0.759 | 0.19224 | -0.014 | -3.946
-16 | -0.73 | 0.18147 | -0.014 | -4.024
-15.5 | -0.701 | 0.17257 | -0.014 | -4.06
-15 | -0.672 | 0.16346 | -0.014 | -4.11
-14.5 | -0.643 | 0.16145 | -0.015 | -3.984
-14 | -0.615 | 0.15598 | -0.015 | -3.942
-13.5 | -0.586 | 0.14796 | -0.016 | -3.964
-13 | -0.558 | 0.14401 | -0.016 | -3.874
-12.5 | -0.529 | 0.14053 | -0.017 | -3.767
-12 | -0.5 | 0.13416 | -0.016 | -3.724
-11.5 | -0.471 | 0.13381 | -0.016 | -3.519
-11 | -0.442 | 0.13081 | -0.017 | -3.382
-10.5 | -0.414 | 0.12375 | -0.017 | -3.343
-10 | -0.385 | 0.12092 | -0.018 | -3.184
-9.5 | -0.357 | 0.10361 | -0.019 | -3.441
-9 | -0.328 | 0.07426 | -0.02 | -4.419
-8.5 | -0.386 | 0.07177 | -0.011 | -5.371
-8 | -0.448 | 0.05494 | -0.009 | -8.151
-7.5 | -0.436 | 0.05342 | -0.023 | -8.155
-7 | -0.402 | 0.04908 | -0.025 | -8.183
-6.5 | -0.423 | 0.01704 | -0.046 | -24.81
-6 | -0.301 | 0.04295 | -0.023 | -7.011
-5.5 | -0.248 | 0.04032 | -0.025 | -6.155
-5 | -0.234 | 0.01426 | -0.049 | -16.395
-4.5 | -0.166 | 0.01394 | -0.05 | -11.914
-4 | -0.097 | 0.01352 | -0.052 | -7.177
-3.5 | -0.027 | 0.0131 | -0.053 | -2.056
-3 | 0.044 | 0.01279 | -0.054 | 3.443
-2.5 | 0.116 | 0.01254 | -0.055 | 9.222
-2 | 0.189 | 0.01231 | -0.056 | 15.343
-1.5 | 0.261 | 0.01214 | -0.057 | 21.528
-1 | 0.337 | 0.00954 | -0.059 | 35.287
-0.5 | 0.409 | 0.00961 | -0.06 | 42.613
0 | 0.466 | 0.01051 | -0.061 | 44.297
0.5 | 0.535 | 0.01074 | -0.062 | 49.809
1 | 0.604 | 0.01099 | -0.063 | 54.97
1.5 | 0.673 | 0.01128 | -0.064 | 59.671
2 | 0.742 | 0.01161 | -0.065 | 63.864
2.5 | 0.802 | 0.01201 | -0.066 | 66.769
3 | 0.869 | 0.0124 | -0.067 | 70.065
3.5 | 0.935 | 0.01288 | -0.068 | 72.609
4 | 1.001 | 0.01335 | -0.069 | 74.953
4.5 | 1.066 | 0.01388 | -0.071 | 76.83
5 | 1.131 | 0.01449 | -0.072 | 78.034
5.5 | 1.195 | 0.01517 | -0.073 | 78.814
6 | 1.259 | 0.01593 | -0.074 | 79.03
6.5 | 1.322 | 0.01682 | -0.075 | 78.605
7 | 1.385 | 0.01783 | -0.076 | 77.671
7.5 | 1.441 | 0.01936 | -0.077 | 74.448
8 | 1.492 | 0.02202 | -0.078 | 67.76
8.5 | 1.537 | 0.02424 | -0.079 | 63.403
9 | 1.561 | 0.03951 | -0.079 | 39.501
9.5 | 1.585 | 0.04253 | -0.08 | 37.27
10 | 1.593 | 0.04558 | -0.081 | 34.953
10.5 | 1.575 | 0.0494 | -0.081 | 31.876
11 | 1.506 | 0.05397 | -0.082 | 27.905
11.5 | 1.069 | 0.08913 | -0.029 | 11.997
12 | 0.861 | 0.11677 | -0.028 | 7.374
12.5 | 0.889 | 0.13077 | -0.034 | 6.798
13 | 0.916 | 0.13554 | -0.034 | 6.758
13.5 | 0.944 | 0.14453 | -0.04 | 6.533
14 | 0.971 | 0.15132 | -0.04 | 6.419
14.5 | 1 | 0.1645 | -0.045 | 6.078
15 | 1.027 | 0.16885 | -0.046 | 6.082

## 32. Re 500k Mach 0.50 (2)
BIGFOIL.COM POLAR EXPORT
NACA65-620 a=0.2
NACA65-620 a=0.2 |  |  |  | Cl Max: | 1.2341 | at alpha= | 12.5 | deg
XFOIL ncrit=9 |  |  |  | L/D Max: | 62.4217 | at alpha= | 5 | deg
Re: | 500000 |  |  | Cd Min: | 0.22856 | at alpha= | -20 | deg
Mach: | 0.5 |  |  | Cl=0 at alpha= | -4.4985 | deg
|  |  |  | @ Cl=0.1, Cd= | 0.014553
|  |  |  | @ Cl=0.4, Cd= | 0.012538
|  |  |  | @ Cl=0.6, Cd= | 0.013135
alpha (deg) | Cl | Cd | Cm | Cl/Cd
-20 | -0.4127 | 0.22856 | -0.0169 | -1.8057
-19.5 | -0.3878 | 0.2211 | -0.0207 | -1.754
-19 | -0.364 | 0.21443 | -0.0246 | -1.6975
-18.5 | -0.3415 | 0.20728 | -0.0291 | -1.6475
-18 | -0.3231 | 0.19914 | -0.0343 | -1.6225
-17.5 | -0.3089 | 0.19072 | -0.0399 | -1.6197
-16.5 | -0.2691 | 0.17473 | -0.0488 | -1.5401
-15.5 | -0.2309 | 0.15786 | -0.0566 | -1.4627
-15 | -0.2149 | 0.1497 | -0.061 | -1.4355
-14.5 | -0.2014 | 0.14129 | -0.0654 | -1.4254
-14 | -0.1874 | 0.13316 | -0.07 | -1.4073
-13.5 | -0.174 | 0.12539 | -0.0745 | -1.3877
-13 | -0.1642 | 0.11727 | -0.0789 | -1.4002
-12.5 | -0.1539 | 0.10939 | -0.0836 | -1.4069
-12 | -0.144 | 0.10192 | -0.088 | -1.4129
-11.5 | -0.1495 | 0.09134 | -0.0943 | -1.6367
-11 | -0.1629 | 0.07946 | -0.1016 | -2.0501
-10.5 | -0.1914 | 0.06506 | -0.1117 | -2.9419
-10 | -0.2339 | 0.05375 | -0.1178 | -4.3516
-9.5 | -0.2725 | 0.04554 | -0.1191 | -5.9838
-9 | -0.3055 | 0.03909 | -0.1166 | -7.8153
-8.5 | -0.332 | 0.03389 | -0.1114 | -9.7964
-8 | -0.3236 | 0.03111 | -0.1063 | -10.4018
-7.5 | -0.3165 | 0.02744 | -0.0997 | -11.5343
-7 | -0.2826 | 0.02437 | -0.0956 | -11.5962
-6.5 | -0.2188 | 0.0214 | -0.0953 | -10.2243
-6 | -0.1426 | 0.01931 | -0.0963 | -7.3848
-5.5 | -0.0796 | 0.01808 | -0.0952 | -4.4027
-5 | -0.0333 | 0.0169 | -0.0922 | -1.9704
-4.5 | -0.0001 | 0.01607 | -0.0871 | -0.0062228
-4 | 0.0332 | 0.01544 | -0.0817 | 2.1503
-3.5 | 0.0714 | 0.01484 | -0.0773 | 4.8113
-3 | 0.1163 | 0.01439 | -0.074 | 8.082
-2.5 | 0.1608 | 0.01374 | -0.0708 | 11.7031
-2 | 0.1733 | 0.01145 | -0.0631 | 15.1354
-1.5 | 0.2352 | 0.01174 | -0.0623 | 20.0341
-1 | 0.2962 | 0.01205 | -0.0616 | 24.5809
-0.5 | 0.3597 | 0.01241 | -0.061 | 28.9847
0 | 0.4287 | 0.01263 | -0.0617 | 33.943
0.5 | 0.4853 | 0.01291 | -0.0608 | 37.591
1 | 0.5466 | 0.01309 | -0.0605 | 41.7571
1.5 | 0.6175 | 0.01315 | -0.0617 | 46.9582
2 | 0.6662 | 0.01354 | -0.0595 | 49.2024
2.5 | 0.7253 | 0.0137 | -0.0587 | 52.9416
3 | 0.7911 | 0.01386 | -0.059 | 57.0779
3.5 | 0.8213 | 0.01434 | -0.0534 | 57.2734
4 | 0.8919 | 0.01429 | -0.0541 | 62.4143
4.5 | 0.8934 | 0.01528 | -0.0443 | 58.4686
5 | 0.9563 | 0.01532 | -0.0436 | 62.4217
5.5 | 0.9676 | 0.01661 | -0.0364 | 58.2541
6 | 0.9879 | 0.01799 | -0.0309 | 54.9138
6.5 | 1.0217 | 0.01905 | -0.027 | 53.6325
7 | 1.0554 | 0.02014 | -0.0231 | 52.4032
7.5 | 1.0738 | 0.02189 | -0.0177 | 49.0544
8 | 1.0883 | 0.02419 | -0.0128 | 44.9897
8.5 | 1.1391 | 0.02703 | -0.0156 | 42.1421
9 | 1.165 | 0.02949 | -0.0128 | 39.5049
9.5 | 1.1864 | 0.03231 | -0.0097 | 36.7193
10 | 1.2015 | 0.03573 | -0.0066 | 33.6272
10.5 | 1.216 | 0.0393 | -0.0036 | 30.9415
11 | 1.2224 | 0.04365 | -0.0007 | 28.0046
11.5 | 1.2294 | 0.04821 | 0.0018 | 25.5009
12 | 1.2334 | 0.05327 | 0.0039 | 23.1537
12.5 | 1.2341 | 0.05882 | 0.0056 | 20.981
13 | 1.2303 | 0.06508 | 0.0068 | 18.9044
13.5 | 1.2155 | 0.07261 | 0.0074 | 16.7401
14 | 1.1864 | 0.08186 | 0.007 | 14.493
14.5 | 1.1524 | 0.09221 | 0.0054 | 12.4976
15 | 1.1227 | 0.10278 | 0.0029 | 10.9233
15.5 | 1.1045 | 0.11263 | -0.0001 | 9.8064
16 | 1.0944 | 0.12194 | -0.0034 | 8.9749
16.5 | 1.0904 | 0.13077 | -0.0068 | 8.3383
17 | 1.0887 | 0.13944 | -0.0105 | 7.8077
17.5 | 1.0968 | 0.147 | -0.0138 | 7.4612

## 33. Re 750k Mach 0.00 (1)
BIGFOIL.COM POLAR EXPORT
NACA65-620 a=0.2
NACA65-620 a=0.2 |  |  |  | Cl Max: | 1.766 | at alpha= | 15.5 | deg
JavaFoil+Calcfoil stall+Eppler ext transition |  |  |  | L/D Max: | 107.584 | at alpha= | 7 | deg
Re: | 750000 |  |  | Cd Min: | 0.00748 | at alpha= | -1.5 | deg
Mach: | 0 |  |  | Cl=0 at alpha= | -3.3095 | deg
|  |  |  | @ Cl=0.1, Cd= | 0.010211
|  |  |  | @ Cl=0.4, Cd= | 0.0077889
|  |  |  | @ Cl=0.6, Cd= | 0.0082233
alpha (deg) | Cl | Cd | Cm | Cl/Cd
-20 | -0.671 | 0.18475 | -0.009 | -3.632
-19.5 | -0.687 | 0.17852 | -0.009 | -3.849
-19 | -0.703 | 0.16902 | -0.01 | -4.158
-18.5 | -0.717 | 0.15959 | -0.01 | -4.494
-18 | -0.731 | 0.15253 | -0.011 | -4.79
-17.5 | -0.743 | 0.14562 | -0.011 | -5.1
-17 | -0.753 | 0.13709 | -0.011 | -5.493
-16.5 | -0.762 | 0.12954 | -0.012 | -5.881
-16 | -0.768 | 0.12327 | -0.012 | -6.229
-15.5 | -0.772 | 0.11768 | -0.013 | -6.558
-15 | -0.773 | 0.11187 | -0.013 | -6.911
-14.5 | -0.771 | 0.10539 | -0.014 | -7.32
-14 | -0.767 | 0.10072 | -0.014 | -7.617
-13.5 | -0.76 | 0.09448 | -0.015 | -8.04
-13 | -0.749 | 0.08891 | -0.016 | -8.422
-12.5 | -0.735 | 0.08224 | -0.017 | -8.938
-12 | -0.717 | 0.0782 | -0.017 | -9.168
-11.5 | -0.697 | 0.07206 | -0.018 | -9.672
-11 | -0.674 | 0.06678 | -0.02 | -10.088
-10.5 | -0.647 | 0.06191 | -0.021 | -10.451
-10 | -0.722 | 0.01807 | -0.033 | -39.975
-9.5 | -0.686 | 0.01673 | -0.034 | -41.01
-9 | -0.644 | 0.01575 | -0.036 | -40.888
-8.5 | -0.598 | 0.01496 | -0.037 | -40.015
-8 | -0.549 | 0.01428 | -0.038 | -38.458
-7.5 | -0.497 | 0.0137 | -0.039 | -36.304
-7 | -0.444 | 0.01269 | -0.04 | -34.987
-6.5 | -0.387 | 0.01231 | -0.041 | -31.412
-6 | -0.328 | 0.01191 | -0.042 | -27.551
-5.5 | -0.269 | 0.0116 | -0.043 | -23.155
-5 | -0.208 | 0.01132 | -0.044 | -18.418
-4.5 | -0.147 | 0.01033 | -0.045 | -14.274
-4 | -0.086 | 0.01054 | -0.046 | -8.16
-3.5 | -0.024 | 0.01074 | -0.048 | -2.221
-3 | 0.039 | 0.00994 | -0.048 | 3.906
-2.5 | 0.102 | 0.01022 | -0.049 | 9.955
-2 | 0.165 | 0.01001 | -0.05 | 16.516
-1.5 | 0.228 | 0.00748 | -0.051 | 30.528
-1 | 0.292 | 0.00753 | -0.052 | 38.722
-0.5 | 0.355 | 0.00758 | -0.053 | 46.776
0 | 0.411 | 0.00784 | -0.054 | 52.49
0.5 | 0.473 | 0.00793 | -0.055 | 59.617
1 | 0.534 | 0.00808 | -0.056 | 66.025
1.5 | 0.595 | 0.00821 | -0.057 | 72.411
2 | 0.655 | 0.00837 | -0.058 | 78.244
2.5 | 0.711 | 0.00855 | -0.059 | 83.13
3 | 0.771 | 0.00877 | -0.06 | 87.858
3.5 | 0.83 | 0.00899 | -0.061 | 92.279
4 | 0.889 | 0.00924 | -0.062 | 96.219
4.5 | 0.947 | 0.00949 | -0.063 | 99.758
5 | 1.005 | 0.00981 | -0.064 | 102.499
5.5 | 1.063 | 0.01016 | -0.064 | 104.614
6 | 1.12 | 0.01055 | -0.065 | 106.232
6.5 | 1.178 | 0.01097 | -0.066 | 107.38
7 | 1.234 | 0.01147 | -0.067 | 107.584
7.5 | 1.288 | 0.01205 | -0.068 | 106.862
8 | 1.34 | 0.01269 | -0.069 | 105.561
8.5 | 1.389 | 0.01414 | -0.07 | 98.255
9 | 1.436 | 0.01551 | -0.071 | 92.545
9.5 | 1.481 | 0.01672 | -0.071 | 88.569
10 | 1.524 | 0.01809 | -0.072 | 84.241
10.5 | 1.55 | 0.02903 | -0.072 | 53.402
11 | 1.589 | 0.03056 | -0.073 | 51.976
11.5 | 1.624 | 0.0322 | -0.074 | 50.446
12 | 1.657 | 0.03391 | -0.075 | 48.859
12.5 | 1.686 | 0.03564 | -0.075 | 47.302
13 | 1.711 | 0.03767 | -0.076 | 45.415
13.5 | 1.73 | 0.03983 | -0.077 | 43.448
14 | 1.746 | 0.04188 | -0.078 | 41.682
14.5 | 1.757 | 0.04415 | -0.079 | 39.788
15 | 1.763 | 0.04666 | -0.079 | 37.792
15.5 | 1.766 | 0.04922 | -0.08 | 35.871
16 | 1.759 | 0.05189 | -0.081 | 33.901
16.5 | 1.743 | 0.05524 | -0.081 | 31.561
17 | 1.723 | 0.05837 | -0.082 | 29.521
17.5 | 1.697 | 0.06171 | -0.083 | 27.507
18 | 1.668 | 0.06545 | -0.083 | 25.481
18.5 | 1.634 | 0.06904 | -0.084 | 23.669
19 | 1.597 | 0.07363 | -0.084 | 21.687
19.5 | 1.556 | 0.07851 | -0.085 | 19.818
20 | 1.514 | 0.08272 | -0.085 | 18.301

## 34. Re 750k Mach 0.00 (2)
BIGFOIL.COM POLAR EXPORT
NACA65-620 a=0.2
NACA65-620 a=0.2 |  |  |  | Cl Max: | 1.294 | at alpha= | 12.5 | deg
XFOIL ncrit=9 |  |  |  | L/D Max: | 119.268 | at alpha= | 7.5 | deg
Re: | 750000 |  |  | Cd Min: | 0.08691 | at alpha= | 17.5 | deg
Mach: | 0 |  |  | Cl=0 at alpha= | -3.6673 | deg
|  |  |  | @ Cl=0.1, Cd= | 0.0081582
|  |  |  | @ Cl=0.4, Cd= | 0.0084458
|  |  |  | @ Cl=0.6, Cd= | 0.0086438
alpha (deg) | Cl | Cd | Cm | Cl/Cd
-19.5 | -0.9486 | 0.06954 | -0.0834 | -13.6411
-19 | -0.9841 | 0.05888 | -0.088 | -16.7137
-18.5 | -1.003 | 0.05137 | -0.09 | -19.525
-18 | -1.0078 | 0.04592 | -0.0908 | -21.9469
-17.5 | -1.0101 | 0.04105 | -0.0908 | -24.6066
-17 | -1.002 | 0.03738 | -0.0903 | -26.8058
-16.5 | -0.9882 | 0.03438 | -0.0895 | -28.7435
-16 | -0.9558 | 0.03294 | -0.089 | -29.0164
-15.5 | -0.9251 | 0.03139 | -0.0885 | -29.4712
-15 | -0.891 | 0.03026 | -0.088 | -29.4448
-14.5 | -0.8596 | 0.02895 | -0.0871 | -29.6926
-14 | -0.8297 | 0.02781 | -0.0862 | -29.8346
-13.5 | -0.8002 | 0.02687 | -0.0849 | -29.7804
-13 | -0.7715 | 0.02562 | -0.0833 | -30.1132
-12.5 | -0.7444 | 0.0247 | -0.0812 | -30.1377
-12 | -0.7122 | 0.0233 | -0.0796 | -30.5665
-11.5 | -0.6797 | 0.02237 | -0.0776 | -30.3844
-11 | -0.6454 | 0.02145 | -0.0757 | -30.0886
-10.5 | -0.61 | 0.02061 | -0.0736 | -29.5973
-10 | -0.5689 | 0.01945 | -0.0723 | -29.2494
-9.5 | -0.5261 | 0.01837 | -0.0712 | -28.6391
-9 | -0.4869 | 0.01772 | -0.0693 | -27.4774
-8.5 | -0.4454 | 0.01702 | -0.0675 | -26.1692
-8 | -0.4023 | 0.01661 | -0.066 | -24.2203
-7.5 | -0.3594 | 0.01532 | -0.0646 | -23.4595
-7 | -0.3151 | 0.01472 | -0.0633 | -21.4062
-6.5 | -0.2705 | 0.01404 | -0.062 | -19.2664
-6 | -0.2249 | 0.01345 | -0.0608 | -16.7212
-5.5 | -0.182 | 0.01278 | -0.0591 | -14.241
-5 | -0.1345 | 0.01222 | -0.0583 | -11.0065
-4.5 | -0.084 | 0.01181 | -0.0578 | -7.1126
-4 | -0.0344 | 0.01135 | -0.0572 | -3.0308
-3.5 | 0.0173 | 0.01104 | -0.057 | 1.567
-3 | 0.0647 | 0.01028 | -0.0563 | 6.2938
-2.5 | 0.095 | 0.00816 | -0.0532 | 11.6422
-2 | 0.1518 | 0.00814 | -0.0538 | 18.6486
-1.5 | 0.2091 | 0.00823 | -0.0544 | 25.407
-1 | 0.2669 | 0.00825 | -0.0552 | 32.3515
-0.5 | 0.3241 | 0.00836 | -0.0558 | 38.7679
0 | 0.3821 | 0.0084 | -0.0566 | 45.4881
0.5 | 0.4407 | 0.00855 | -0.0577 | 51.5439
1 | 0.4984 | 0.00856 | -0.0586 | 58.2243
1.5 | 0.5559 | 0.00856 | -0.0595 | 64.9416
2 | 0.6138 | 0.00867 | -0.0604 | 70.7958
2.5 | 0.6703 | 0.00873 | -0.0612 | 76.7812
3 | 0.7269 | 0.00879 | -0.0619 | 82.6962
3.5 | 0.7832 | 0.00885 | -0.0626 | 88.4972
4 | 0.8386 | 0.00898 | -0.0632 | 93.3853
4.5 | 0.8928 | 0.00903 | -0.0636 | 98.8704
5 | 0.9478 | 0.0092 | -0.0641 | 103.0217
5.5 | 0.9997 | 0.0093 | -0.0641 | 107.4946
6 | 1.0509 | 0.00941 | -0.064 | 111.6791
6.5 | 1.1003 | 0.00958 | -0.0635 | 114.8539
7 | 1.1468 | 0.00976 | -0.0625 | 117.5
7.5 | 1.1891 | 0.00997 | -0.0608 | 119.2678
8 | 1.2187 | 0.01024 | -0.0566 | 119.0137
8.5 | 1.2373 | 0.01076 | -0.0507 | 114.9907
9 | 1.2443 | 0.01166 | -0.0433 | 106.7153
9.5 | 1.2766 | 0.01341 | -0.043 | 95.1976
10 | 1.2803 | 0.01566 | -0.0376 | 81.7561
10.5 | 1.2796 | 0.01845 | -0.0323 | 69.355
11 | 1.2813 | 0.02139 | -0.0279 | 59.9018
11.5 | 1.2883 | 0.02428 | -0.0244 | 53.0601
12 | 1.2899 | 0.02776 | -0.0209 | 46.4661
12.5 | 1.294 | 0.0313 | -0.018 | 41.3419
13 | 1.2939 | 0.03533 | -0.0152 | 36.6233
13.5 | 1.2854 | 0.04025 | -0.0124 | 31.9354
14 | 1.2735 | 0.04573 | -0.0098 | 27.8482
14.5 | 1.262 | 0.05146 | -0.0078 | 24.5239
15 | 1.2515 | 0.05744 | -0.0064 | 21.788
15.5 | 1.2425 | 0.06365 | -0.0056 | 19.5208
16 | 1.2395 | 0.06953 | -0.0053 | 17.8268
16.5 | 1.2405 | 0.07524 | -0.0055 | 16.4872
17 | 1.2451 | 0.08072 | -0.0061 | 15.4249
17.5 | 1.2453 | 0.08691 | -0.007 | 14.3286

## 35. Re 750k Mach 0.10 (1)
BIGFOIL.COM POLAR EXPORT
NACA65-620 a=0.2
NACA65-620 a=0.2 |  |  |  | Cl Max: | 1.756 | at alpha= | 15 | deg
JavaFoil+Calcfoil stall+Eppler ext transition |  |  |  | L/D Max: | 107.117 | at alpha= | 6.5 | deg
Re: | 750000 |  |  | Cd Min: | 0.00749 | at alpha= | -1.5 | deg
Mach: | 0.1 |  |  | Cl=0 at alpha= | -3.3095 | deg
|  |  |  | @ Cl=0.1, Cd= | 0.010205
|  |  |  | @ Cl=0.4, Cd= | 0.0078021
|  |  |  | @ Cl=0.6, Cd= | 0.0082769
alpha (deg) | Cl | Cd | Cm | Cl/Cd
-19.5 | -0.638 | 0.17913 | -0.009 | -3.562
-19 | -0.657 | 0.17217 | -0.01 | -3.814
-18.5 | -0.675 | 0.16414 | -0.01 | -4.11
-18 | -0.691 | 0.15542 | -0.011 | -4.449
-17.5 | -0.707 | 0.14611 | -0.011 | -4.838
-17 | -0.721 | 0.13988 | -0.011 | -5.152
-16.5 | -0.733 | 0.1317 | -0.012 | -5.565
-16 | -0.743 | 0.12344 | -0.012 | -6.016
-15.5 | -0.75 | 0.11925 | -0.013 | -6.285
-15 | -0.754 | 0.11348 | -0.013 | -6.644
-14.5 | -0.755 | 0.10771 | -0.014 | -7.012
-14 | -0.753 | 0.10074 | -0.014 | -7.479
-13.5 | -0.749 | 0.0958 | -0.015 | -7.814
-13 | -0.74 | 0.09006 | -0.016 | -8.217
-12.5 | -0.728 | 0.08346 | -0.017 | -8.727
-12 | -0.712 | 0.07898 | -0.017 | -9.012
-11.5 | -0.693 | 0.07294 | -0.018 | -9.502
-11 | -0.671 | 0.06792 | -0.019 | -9.879
-10.5 | -0.645 | 0.06314 | -0.02 | -10.209
-10 | -0.624 | 0.05342 | -0.024 | -11.674
-9.5 | -0.686 | 0.017 | -0.035 | -40.334
-9 | -0.645 | 0.01592 | -0.036 | -40.532
-8.5 | -0.6 | 0.01509 | -0.037 | -39.746
-8 | -0.551 | 0.01436 | -0.038 | -38.374
-7.5 | -0.499 | 0.01382 | -0.039 | -36.115
-7 | -0.445 | 0.01275 | -0.04 | -34.935
-6.5 | -0.388 | 0.01236 | -0.041 | -31.397
-6 | -0.329 | 0.01198 | -0.042 | -27.507
-5.5 | -0.27 | 0.01164 | -0.043 | -23.181
-5 | -0.209 | 0.01133 | -0.044 | -18.472
-4.5 | -0.148 | 0.01112 | -0.046 | -13.319
-4 | -0.086 | 0.01016 | -0.047 | -8.494
-3.5 | -0.024 | 0.01074 | -0.048 | -2.23
-3 | 0.039 | 0.01004 | -0.049 | 3.888
-2.5 | 0.102 | 0.01021 | -0.05 | 10.014
-2 | 0.166 | 0.01008 | -0.05 | 16.478
-1.5 | 0.23 | 0.00749 | -0.051 | 30.665
-1 | 0.293 | 0.00758 | -0.052 | 38.656
-0.5 | 0.356 | 0.00764 | -0.053 | 46.658
0 | 0.413 | 0.00785 | -0.054 | 52.654
0.5 | 0.475 | 0.00799 | -0.055 | 59.395
1 | 0.536 | 0.0081 | -0.056 | 66.149
1.5 | 0.597 | 0.00827 | -0.057 | 72.195
2 | 0.658 | 0.00841 | -0.058 | 78.257
2.5 | 0.714 | 0.00863 | -0.059 | 82.759
3 | 0.774 | 0.00885 | -0.06 | 87.445
3.5 | 0.834 | 0.00908 | -0.061 | 91.798
4 | 0.893 | 0.0093 | -0.062 | 95.989
4.5 | 0.951 | 0.00955 | -0.063 | 99.614
5 | 1.01 | 0.00988 | -0.064 | 102.259
5.5 | 1.068 | 0.01024 | -0.065 | 104.314
6 | 1.125 | 0.01063 | -0.066 | 105.872
6.5 | 1.183 | 0.01104 | -0.067 | 107.117
7 | 1.239 | 0.01157 | -0.067 | 107.104
7.5 | 1.293 | 0.01218 | -0.068 | 106.184
8 | 1.345 | 0.01282 | -0.069 | 104.971
8.5 | 1.394 | 0.01443 | -0.07 | 96.622
9 | 1.441 | 0.01572 | -0.071 | 91.651
9.5 | 1.486 | 0.01699 | -0.072 | 87.483
10 | 1.515 | 0.02796 | -0.072 | 54.166
10.5 | 1.555 | 0.02945 | -0.073 | 52.812
11 | 1.593 | 0.03097 | -0.073 | 51.437
11.5 | 1.628 | 0.03261 | -0.074 | 49.922
12 | 1.66 | 0.03442 | -0.075 | 48.224
12.5 | 1.688 | 0.0362 | -0.076 | 46.626
13 | 1.712 | 0.03828 | -0.077 | 44.716
13.5 | 1.73 | 0.04031 | -0.077 | 42.911
14 | 1.743 | 0.04269 | -0.078 | 40.816
14.5 | 1.751 | 0.04509 | -0.079 | 38.844
15 | 1.756 | 0.04751 | -0.08 | 36.953
15.5 | 1.755 | 0.0502 | -0.08 | 34.96
16 | 1.745 | 0.05323 | -0.081 | 32.784
16.5 | 1.725 | 0.05642 | -0.082 | 30.575
17 | 1.7 | 0.05954 | -0.082 | 28.549
17.5 | 1.67 | 0.06312 | -0.083 | 26.45
18 | 1.634 | 0.06721 | -0.083 | 24.318
18.5 | 1.596 | 0.07119 | -0.084 | 22.414
19 | 1.551 | 0.07634 | -0.084 | 20.321
19.5 | 1.505 | 0.08183 | -0.085 | 18.394
20 | 1.456 | 0.08747 | -0.085 | 16.645

## 36. Re 750k Mach 0.10 (2)
BIGFOIL.COM POLAR EXPORT
NACA65-620 a=0.2
NACA65-620 a=0.2 |  |  |  | Cl Max: | 1.2908 | at alpha= | 12.5 | deg
XFOIL ncrit=9 |  |  |  | L/D Max: | 118.391 | at alpha= | 7.5 | deg
Re: | 750000 |  |  | Cd Min: | 0.08939 | at alpha= | 17.5 | deg
Mach: | 0.1 |  |  | Cl=0 at alpha= | -3.6763 | deg
|  |  |  | @ Cl=0.1, Cd= | 0.0081886
|  |  |  | @ Cl=0.4, Cd= | 0.0084845
|  |  |  | @ Cl=0.6, Cd= | 0.0086978
alpha (deg) | Cl | Cd | Cm | Cl/Cd
-19 | -0.9284 | 0.0681 | -0.085 | -13.6329
-17.5 | -0.9875 | 0.04434 | -0.0926 | -22.2711
-17 | -0.9859 | 0.03984 | -0.0925 | -24.7465
-16.5 | -0.9769 | 0.03626 | -0.0918 | -26.9415
-16 | -0.9571 | 0.03367 | -0.091 | -28.4259
-15.5 | -0.9253 | 0.03212 | -0.0904 | -28.8076
-15 | -0.8946 | 0.03058 | -0.0896 | -29.2544
-14 | -0.8277 | 0.02831 | -0.0881 | -29.237
-13.5 | -0.7971 | 0.02742 | -0.0869 | -29.07
-13 | -0.7682 | 0.02618 | -0.0853 | -29.343
-12.5 | -0.7406 | 0.0252 | -0.0833 | -29.3889
-12 | -0.7103 | 0.02373 | -0.0814 | -29.9326
-11.5 | -0.6782 | 0.02278 | -0.0794 | -29.7717
-11 | -0.6447 | 0.02184 | -0.0773 | -29.5192
-10.5 | -0.6091 | 0.02092 | -0.0752 | -29.1157
-10 | -0.5734 | 0.02009 | -0.0729 | -28.5416
-9.5 | -0.5256 | 0.01863 | -0.0726 | -28.2126
-9 | -0.4861 | 0.01795 | -0.0706 | -27.0808
-8.5 | -0.4441 | 0.0172 | -0.0689 | -25.8198
-8 | -0.4018 | 0.01674 | -0.0671 | -24.0024
-7.5 | -0.358 | 0.01548 | -0.0658 | -23.1266
-7 | -0.3137 | 0.01484 | -0.0645 | -21.1388
-6.5 | -0.2692 | 0.01414 | -0.063 | -19.0382
-6 | -0.224 | 0.01353 | -0.0616 | -16.5558
-5.5 | -0.1806 | 0.01288 | -0.06 | -14.0217
-5 | -0.1337 | 0.01228 | -0.0589 | -10.8876
-4.5 | -0.0833 | 0.01186 | -0.0584 | -7.0236
-4 | -0.0336 | 0.0114 | -0.0578 | -2.9474
-3.5 | 0.0183 | 0.01109 | -0.0575 | 1.6501
-3 | 0.0664 | 0.01037 | -0.0568 | 6.4031
-2.5 | 0.0959 | 0.00819 | -0.0536 | 11.7094
-2 | 0.1528 | 0.00817 | -0.0541 | 18.7026
-1.5 | 0.2105 | 0.00825 | -0.0547 | 25.5152
-1 | 0.2686 | 0.00828 | -0.0555 | 32.4396
-0.5 | 0.3261 | 0.00839 | -0.0561 | 38.8677
0 | 0.3844 | 0.00845 | -0.0569 | 45.4911
0.5 | 0.4432 | 0.00858 | -0.058 | 51.655
1 | 0.5013 | 0.0086 | -0.0589 | 58.2907
1.5 | 0.5592 | 0.0086 | -0.0597 | 65.0233
2 | 0.6176 | 0.00874 | -0.0607 | 70.6636
2.5 | 0.6741 | 0.00877 | -0.0614 | 76.8643
3 | 0.731 | 0.00883 | -0.0622 | 82.786
3.5 | 0.7878 | 0.00893 | -0.0629 | 88.2195
4 | 0.8431 | 0.00903 | -0.0634 | 93.3666
4.5 | 0.8976 | 0.00908 | -0.0637 | 98.8546
5 | 0.9526 | 0.00925 | -0.0642 | 102.9838
5.5 | 1.0047 | 0.00935 | -0.0641 | 107.4545
6 | 1.0562 | 0.0095 | -0.0639 | 111.1789
6.5 | 1.105 | 0.00965 | -0.0633 | 114.5078
7 | 1.1515 | 0.00986 | -0.0622 | 116.785
7.5 | 1.1922 | 0.01007 | -0.06 | 118.3913
8 | 1.219 | 0.01037 | -0.0552 | 117.5506
8.5 | 1.2377 | 0.01095 | -0.0494 | 113.032
9 | 1.2439 | 0.01194 | -0.0419 | 104.1792
9.5 | 1.2769 | 0.01377 | -0.0419 | 92.7306
10 | 1.2796 | 0.01615 | -0.0365 | 79.2322
10.5 | 1.2782 | 0.01904 | -0.0312 | 67.1324
11 | 1.2774 | 0.0222 | -0.0265 | 57.5405
11.5 | 1.2863 | 0.02505 | -0.0233 | 51.3493
12 | 1.2876 | 0.02863 | -0.0198 | 44.9738
12.5 | 1.2908 | 0.03229 | -0.0169 | 39.9752
13 | 1.2899 | 0.03648 | -0.0142 | 35.3591
13.5 | 1.2813 | 0.04147 | -0.0114 | 30.897
14 | 1.2695 | 0.04701 | -0.0089 | 27.0049
14.5 | 1.2562 | 0.05303 | -0.007 | 23.6885
15 | 1.2445 | 0.05923 | -0.0056 | 21.0113
16 | 1.2331 | 0.07145 | -0.0048 | 17.2582
16.5 | 1.2341 | 0.07727 | -0.005 | 15.9713
17 | 1.2391 | 0.0828 | -0.0057 | 14.965
17.5 | 1.237 | 0.08939 | -0.0067 | 13.8382

## 37. Re 750k Mach 0.25 (1)
BIGFOIL.COM POLAR EXPORT
NACA65-620 a=0.2
NACA65-620 a=0.2 |  |  |  | Cl Max: | 1.711 | at alpha= | 13.5 | deg
JavaFoil+Calcfoil stall+Eppler ext transition |  |  |  | L/D Max: | 104.125 | at alpha= | 6.5 | deg
Re: | 750000 |  |  | Cd Min: | 0.00765 | at alpha= | -1.5 | deg
Mach: | 0.25 |  |  | Cl=0 at alpha= | -3.3125 | deg
|  |  |  | @ Cl=0.1, Cd= | 0.010469
|  |  |  | @ Cl=0.4, Cd= | 0.007937
|  |  |  | @ Cl=0.6, Cd= | 0.0084433
alpha (deg) | Cl | Cd | Cm | Cl/Cd
-17.5 | -0.371 | 0.16755 | -0.011 | -2.216
-17 | -0.423 | 0.16106 | -0.011 | -2.624
-16.5 | -0.47 | 0.15196 | -0.012 | -3.092
-16 | -0.513 | 0.13882 | -0.012 | -3.695
-15.5 | -0.551 | 0.13194 | -0.013 | -4.178
-15 | -0.585 | 0.11968 | -0.013 | -4.89
-14.5 | -0.614 | 0.11422 | -0.014 | -5.376
-14 | -0.637 | 0.10776 | -0.014 | -5.909
-13.5 | -0.654 | 0.10286 | -0.015 | -6.359
-13 | -0.665 | 0.09611 | -0.015 | -6.921
-12.5 | -0.67 | 0.08999 | -0.016 | -7.446
-12 | -0.669 | 0.08302 | -0.016 | -8.056
-11.5 | -0.662 | 0.07857 | -0.017 | -8.421
-11 | -0.649 | 0.07264 | -0.018 | -8.931
-10.5 | -0.63 | 0.0676 | -0.019 | -9.326
-10 | -0.609 | 0.06108 | -0.021 | -9.975
-9.5 | -0.581 | 0.05707 | -0.022 | -10.175
-9 | -0.639 | 0.01841 | -0.036 | -34.707
-8.5 | -0.605 | 0.01599 | -0.038 | -37.846
-8 | -0.558 | 0.01508 | -0.039 | -37.032
-7.5 | -0.508 | 0.01442 | -0.04 | -35.204
-7 | -0.454 | 0.01311 | -0.041 | -34.645
-6.5 | -0.396 | 0.01275 | -0.042 | -31.078
-6 | -0.337 | 0.01233 | -0.043 | -27.316
-5.5 | -0.276 | 0.012 | -0.044 | -22.989
-5 | -0.214 | 0.01166 | -0.046 | -18.374
-4.5 | -0.152 | 0.01138 | -0.047 | -13.32
-4 | -0.088 | 0.01116 | -0.048 | -7.917
-3.5 | -0.024 | 0.01016 | -0.049 | -2.41
-3 | 0.04 | 0.0107 | -0.05 | 3.747
-2.5 | 0.105 | 0.01045 | -0.051 | 10.048
-2 | 0.171 | 0.01031 | -0.052 | 16.563
-1.5 | 0.236 | 0.00765 | -0.053 | 30.834
-1 | 0.301 | 0.0077 | -0.054 | 39.085
-0.5 | 0.366 | 0.00777 | -0.055 | 47.152
0 | 0.423 | 0.00805 | -0.056 | 52.616
0.5 | 0.487 | 0.00821 | -0.057 | 59.282
1 | 0.549 | 0.00833 | -0.058 | 65.966
1.5 | 0.612 | 0.00847 | -0.059 | 72.29
2 | 0.675 | 0.00869 | -0.06 | 77.631
2.5 | 0.732 | 0.00892 | -0.061 | 82.026
3 | 0.793 | 0.00915 | -0.062 | 86.635
3.5 | 0.854 | 0.00941 | -0.062 | 90.728
4 | 0.914 | 0.00969 | -0.063 | 94.388
4.5 | 0.975 | 0.00995 | -0.064 | 97.947
5 | 1.034 | 0.01032 | -0.065 | 100.24
5.5 | 1.094 | 0.01073 | -0.066 | 101.88
6 | 1.152 | 0.01115 | -0.067 | 103.321
6.5 | 1.211 | 0.01163 | -0.068 | 104.125
7 | 1.269 | 0.01225 | -0.069 | 103.598
7.5 | 1.323 | 0.01292 | -0.07 | 102.424
8 | 1.375 | 0.014 | -0.071 | 98.217
8.5 | 1.424 | 0.01579 | -0.072 | 90.196
9 | 1.471 | 0.01706 | -0.073 | 86.197
9.5 | 1.515 | 0.01842 | -0.073 | 82.218
10 | 1.542 | 0.03 | -0.073 | 51.398
10.5 | 1.58 | 0.03165 | -0.074 | 49.919
11 | 1.614 | 0.03349 | -0.075 | 48.199
11.5 | 1.644 | 0.03539 | -0.076 | 46.468
12 | 1.671 | 0.03743 | -0.077 | 44.635
12.5 | 1.691 | 0.03956 | -0.078 | 42.755
13 | 1.706 | 0.04184 | -0.078 | 40.769
13.5 | 1.711 | 0.04445 | -0.079 | 38.498
14 | 1.709 | 0.04737 | -0.08 | 36.083
14.5 | 1.701 | 0.05048 | -0.081 | 33.692
15 | 1.685 | 0.05357 | -0.081 | 31.45
15.5 | 1.661 | 0.05674 | -0.082 | 29.278
16 | 1.622 | 0.0605 | -0.083 | 26.815
16.5 | 1.567 | 0.06457 | -0.083 | 24.277
17 | 1.503 | 0.06938 | -0.084 | 21.662
17.5 | 1.427 | 0.07584 | -0.084 | 18.809
18 | 1.338 | 0.08588 | -0.083 | 15.576
18.5 | 1.122 | 0.16532 | -0.052 | 6.786

## 38. Re 750k Mach 0.25 (2)
BIGFOIL.COM POLAR EXPORT
NACA65-620 a=0.2
NACA65-620 a=0.2 |  |  |  | Cl Max: | 1.2771 | at alpha= | 12.5 | deg
XFOIL ncrit=9 |  |  |  | L/D Max: | 112.346 | at alpha= | 7 | deg
Re: | 750000 |  |  | Cd Min: | 0.20312 | at alpha= | -19.5 | deg
Mach: | 0.25 |  |  | Cl=0 at alpha= | -3.7335 | deg
|  |  |  | @ Cl=0.1, Cd= | 0.008628
|  |  |  | @ Cl=0.4, Cd= | 0.0087609
|  |  |  | @ Cl=0.6, Cd= | 0.0089184
alpha (deg) | Cl | Cd | Cm | Cl/Cd
-19.5 | -0.3873 | 0.20312 | -0.0197 | -1.9068
-19 | -0.3799 | 0.19387 | -0.0249 | -1.9596
-18.5 | -0.3669 | 0.18481 | -0.0284 | -1.9853
-18 | -0.3468 | 0.17948 | -0.0318 | -1.9322
-17.5 | -0.3347 | 0.17153 | -0.0358 | -1.9513
-16.5 | -0.8142 | 0.05793 | -0.097 | -14.0549
-16 | -0.8396 | 0.04923 | -0.1002 | -17.0546
-15.5 | -0.8567 | 0.04243 | -0.1011 | -20.1909
-15 | -0.8586 | 0.03756 | -0.1005 | -22.8594
-14.5 | -0.8411 | 0.03449 | -0.0995 | -24.3868
-14 | -0.809 | 0.03271 | -0.0984 | -24.7325
-13.5 | -0.7684 | 0.03191 | -0.0976 | -24.0802
-13 | -0.7451 | 0.02957 | -0.0959 | -25.1978
-12.5 | -0.7119 | 0.02893 | -0.0945 | -24.6077
-12 | -0.6863 | 0.02743 | -0.0922 | -25.0201
-11.5 | -0.6624 | 0.02553 | -0.0895 | -25.9459
-11 | -0.6332 | 0.02434 | -0.0869 | -26.0148
-10.5 | -0.6021 | 0.0232 | -0.0841 | -25.9526
-10 | -0.5685 | 0.02203 | -0.0813 | -25.8057
-9.5 | -0.5267 | 0.02044 | -0.0795 | -25.7681
-9 | -0.4844 | 0.01936 | -0.0777 | -25.0207
-8.5 | -0.4396 | 0.01833 | -0.0761 | -23.9825
-8 | -0.396 | 0.01757 | -0.074 | -22.5384
-7.5 | -0.3474 | 0.01643 | -0.0729 | -21.1442
-7 | -0.3044 | 0.01555 | -0.0709 | -19.5756
-6.5 | -0.2602 | 0.01475 | -0.0689 | -17.6407
-5.5 | -0.1696 | 0.01349 | -0.0653 | -12.5723
-5 | -0.1282 | 0.01263 | -0.0629 | -10.1504
-4.5 | -0.0785 | 0.01217 | -0.0618 | -6.4503
-4 | -0.0282 | 0.01177 | -0.0609 | -2.3959
-3.5 | 0.0247 | 0.01137 | -0.0604 | 2.1724
-3 | 0.0761 | 0.01085 | -0.0598 | 7.0138
-2.5 | 0.1017 | 0.00847 | -0.0557 | 12.0071
-2 | 0.1584 | 0.00841 | -0.0559 | 18.8347
-1.5 | 0.218 | 0.00843 | -0.0565 | 25.86
-1 | 0.278 | 0.00848 | -0.0572 | 32.783
-0.5 | 0.3371 | 0.00858 | -0.0577 | 39.289
0 | 0.3974 | 0.00876 | -0.0586 | 45.3653
0.5 | 0.4572 | 0.00878 | -0.0594 | 52.0729
1 | 0.5174 | 0.00883 | -0.0604 | 58.5957
1.5 | 0.5774 | 0.00888 | -0.0613 | 65.0225
2 | 0.6363 | 0.00898 | -0.062 | 70.8575
2.5 | 0.695 | 0.00904 | -0.0628 | 76.8805
3 | 0.7537 | 0.00911 | -0.0634 | 82.7333
3.5 | 0.8113 | 0.00925 | -0.0639 | 87.7081
4 | 0.8674 | 0.00932 | -0.0641 | 93.0687
4.5 | 0.9248 | 0.00948 | -0.0645 | 97.5527
5 | 0.9777 | 0.0096 | -0.0642 | 101.8438
5.5 | 1.0307 | 0.00972 | -0.0637 | 106.0391
6 | 1.0804 | 0.00992 | -0.0627 | 108.9113
6.5 | 1.1271 | 0.01012 | -0.0612 | 111.3735
7 | 1.1639 | 0.01036 | -0.0577 | 112.3456
7.5 | 1.1928 | 0.01077 | -0.053 | 110.7521
8 | 1.2173 | 0.01139 | -0.0479 | 106.8745
8.5 | 1.2346 | 0.01229 | -0.042 | 100.4557
9 | 1.2521 | 0.01368 | -0.0373 | 91.5278
9.5 | 1.2695 | 0.01635 | -0.0352 | 77.6453
10 | 1.269 | 0.01928 | -0.0298 | 65.8195
10.5 | 1.266 | 0.02265 | -0.0248 | 55.894
11 | 1.2668 | 0.02615 | -0.0207 | 48.4436
11.5 | 1.2707 | 0.02971 | -0.0173 | 42.7701
12 | 1.2751 | 0.03345 | -0.0143 | 38.1196
12.5 | 1.2771 | 0.03756 | -0.0116 | 34.0016
13 | 1.2735 | 0.04231 | -0.009 | 30.0993
13.5 | 1.2592 | 0.04818 | -0.0064 | 26.1353
14 | 1.245 | 0.05438 | -0.0044 | 22.8944
14.5 | 1.228 | 0.06122 | -0.003 | 20.0588
15 | 1.2127 | 0.06832 | -0.0022 | 17.7503
15.5 | 1.2049 | 0.07507 | -0.0021 | 16.0504
16 | 1.2047 | 0.0813 | -0.0026 | 14.818
16.5 | 1.2041 | 0.08786 | -0.0034 | 13.7048
17 | 1.2042 | 0.09455 | -0.0046 | 12.7361
17.5 | 1.2023 | 0.10167 | -0.0063 | 11.8255

## 39. Re 750k Mach 0.50 (1)
BIGFOIL.COM POLAR EXPORT
NACA65-620 a=0.2
NACA65-620 a=0.2 |  |  |  | Cl Max: | 1.596 | at alpha= | 10 | deg
JavaFoil+Calcfoil stall+Eppler ext transition |  |  |  | L/D Max: | 91.164 | at alpha= | 5.5 | deg
Re: | 750000 |  |  | Cd Min: | 0.00832 | at alpha= | -1 | deg
Mach: | 0.5 |  |  | Cl=0 at alpha= | -3.3099 | deg
|  |  |  | @ Cl=0.1, Cd= | 0.011411
|  |  |  | @ Cl=0.4, Cd= | 0.0084163
|  |  |  | @ Cl=0.6, Cd= | 0.0094487
alpha (deg) | Cl | Cd | Cm | Cl/Cd
-20 | -0.958 | 0.20964 | -0.011 | -4.57
-19.5 | -0.93 | 0.19915 | -0.012 | -4.671
-19 | -0.902 | 0.19388 | -0.012 | -4.653
-18.5 | -0.874 | 0.19466 | -0.013 | -4.492
-18 | -0.844 | 0.18856 | -0.013 | -4.473
-17.5 | -0.815 | 0.18204 | -0.013 | -4.478
-17 | -0.787 | 0.17376 | -0.014 | -4.529
-16.5 | -0.759 | 0.1747 | -0.014 | -4.342
-16 | -0.73 | 0.16467 | -0.014 | -4.435
-15.5 | -0.701 | 0.15798 | -0.014 | -4.436
-15 | -0.672 | 0.14899 | -0.015 | -4.51
-14.5 | -0.643 | 0.15 | -0.015 | -4.289
-14 | -0.615 | 0.14131 | -0.015 | -4.352
-13.5 | -0.586 | 0.13835 | -0.016 | -4.239
-13 | -0.558 | 0.13448 | -0.016 | -4.149
-12.5 | -0.529 | 0.12652 | -0.017 | -4.184
-12 | -0.5 | 0.12459 | -0.016 | -4.011
-11.5 | -0.471 | 0.11992 | -0.016 | -3.927
-11 | -0.442 | 0.11691 | -0.017 | -3.784
-10.5 | -0.414 | 0.1122 | -0.017 | -3.688
-10 | -0.385 | 0.10937 | -0.018 | -3.521
-9.5 | -0.357 | 0.10056 | -0.019 | -3.546
-9 | -0.328 | 0.07243 | -0.02 | -4.531
-8.5 | -0.388 | 0.06384 | -0.021 | -6.08
-8 | -0.448 | 0.0536 | -0.011 | -8.355
-7.5 | -0.436 | 0.05156 | -0.024 | -8.462
-7 | -0.403 | 0.04705 | -0.027 | -8.562
-6.5 | -0.424 | 0.01512 | -0.046 | -28.066
-6 | -0.302 | 0.04087 | -0.026 | -7.401
-5.5 | -0.301 | 0.01359 | -0.049 | -22.126
-5 | -0.234 | 0.01309 | -0.05 | -17.906
-4.5 | -0.167 | 0.01269 | -0.051 | -13.118
-4 | -0.097 | 0.01229 | -0.052 | -7.918
-3.5 | -0.027 | 0.0119 | -0.053 | -2.27
-3 | 0.044 | 0.01159 | -0.054 | 3.809
-2.5 | 0.116 | 0.01136 | -0.056 | 10.204
-2 | 0.189 | 0.01112 | -0.057 | 17.015
-1.5 | 0.262 | 0.01097 | -0.058 | 23.875
-1 | 0.337 | 0.00832 | -0.059 | 40.456
-0.5 | 0.409 | 0.00843 | -0.06 | 48.591
0 | 0.469 | 0.00903 | -0.062 | 51.9
0.5 | 0.539 | 0.00921 | -0.063 | 58.491
1 | 0.608 | 0.00948 | -0.064 | 64.21
1.5 | 0.678 | 0.00973 | -0.065 | 69.705
2 | 0.747 | 0.01001 | -0.066 | 74.635
2.5 | 0.808 | 0.01036 | -0.067 | 77.99
3 | 0.875 | 0.01069 | -0.068 | 81.89
3.5 | 0.942 | 0.0111 | -0.069 | 84.885
4 | 1.008 | 0.01155 | -0.07 | 87.322
4.5 | 1.074 | 0.01207 | -0.071 | 88.958
5 | 1.139 | 0.01261 | -0.072 | 90.324
5.5 | 1.203 | 0.0132 | -0.073 | 91.164
6 | 1.267 | 0.01397 | -0.074 | 90.707
6.5 | 1.33 | 0.01483 | -0.075 | 89.693
7 | 1.393 | 0.01612 | -0.076 | 86.408
7.5 | 1.446 | 0.01848 | -0.077 | 78.286
8 | 1.497 | 0.02029 | -0.078 | 73.74
8.5 | 1.541 | 0.02233 | -0.079 | 69.026
9 | 1.564 | 0.03677 | -0.079 | 42.528
9.5 | 1.588 | 0.03958 | -0.08 | 40.128
10 | 1.596 | 0.04238 | -0.081 | 37.665
10.5 | 1.578 | 0.04607 | -0.082 | 34.248
11 | 1.509 | 0.05039 | -0.083 | 29.954
11.5 | 1.07 | 0.08574 | -0.032 | 12.48
12 | 0.861 | 0.10881 | -0.03 | 7.915
12.5 | 0.889 | 0.12011 | -0.034 | 7.401
13 | 0.916 | 0.12494 | -0.035 | 7.332
13.5 | 0.944 | 0.13282 | -0.04 | 7.11
14 | 0.971 | 0.13741 | -0.041 | 7.069
14.5 | 1 | 0.15048 | -0.045 | 6.645
15 | 1.027 | 0.15535 | -0.046 | 6.612

## 40. Re 750k Mach 0.50 (2)
BIGFOIL.COM POLAR EXPORT
NACA65-620 a=0.2
NACA65-620 a=0.2 |  |  |  | Cl Max: | 1.2394 | at alpha= | 12 | deg
XFOIL ncrit=9 |  |  |  | L/D Max: | 82.5357 | at alpha= | 4 | deg
Re: | 750000 |  |  | Cd Min: | 0.22937 | at alpha= | -20 | deg
Mach: | 0.5 |  |  | Cl=0 at alpha= | -4.1753 | deg
|  |  |  | @ Cl=0.1, Cd= | 0.012409
|  |  |  | @ Cl=0.4, Cd= | 0.0097217
|  |  |  | @ Cl=0.6, Cd= | 0.010195
alpha (deg) | Cl | Cd | Cm | Cl/Cd
-20 | -0.4108 | 0.22937 | -0.014 | -1.791
-19.5 | -0.3911 | 0.22089 | -0.0191 | -1.7706
-19 | -0.3729 | 0.21234 | -0.0245 | -1.7561
-18.5 | -0.3531 | 0.20423 | -0.0293 | -1.7289
-18 | -0.3279 | 0.19742 | -0.0331 | -1.6609
-17 | -0.2921 | 0.17982 | -0.0424 | -1.6244
-16.5 | -0.2707 | 0.17283 | -0.0465 | -1.5663
-16 | -0.2565 | 0.16347 | -0.0514 | -1.5691
-15.5 | -0.2476 | 0.15305 | -0.0567 | -1.6178
-14.5 | -0.2139 | 0.1379 | -0.0654 | -1.5511
-14 | -0.2097 | 0.12762 | -0.0709 | -1.6432
-13.5 | -0.2049 | 0.11806 | -0.0762 | -1.7356
-13 | -0.2028 | 0.10834 | -0.0818 | -1.8719
-12.5 | -0.185 | 0.10211 | -0.0858 | -1.8118
-12 | -0.1761 | 0.09461 | -0.0902 | -1.8613
-11 | -0.2188 | 0.06756 | -0.1078 | -3.2386
-10.5 | -0.2721 | 0.05286 | -0.117 | -5.1476
-10 | -0.3261 | 0.04225 | -0.1198 | -7.7183
-9.5 | -0.3407 | 0.03741 | -0.1183 | -9.1072
-9 | -0.3495 | 0.03331 | -0.1149 | -10.4923
-8.5 | -0.3552 | 0.02908 | -0.11 | -12.2146
-8 | -0.3465 | 0.02525 | -0.1046 | -13.7228
-7.5 | -0.3171 | 0.02212 | -0.1003 | -14.3354
-7 | -0.2695 | 0.02003 | -0.0976 | -13.4548
-6.5 | -0.2052 | 0.01809 | -0.0968 | -11.3433
-6 | -0.1451 | 0.01671 | -0.0952 | -8.6834
-5.5 | -0.0951 | 0.01564 | -0.0925 | -6.0806
-5 | -0.0554 | 0.01463 | -0.0883 | -3.7867
-4.5 | -0.0276 | 0.01383 | -0.0821 | -1.9957
-4 | 0.0149 | 0.01324 | -0.0781 | 1.1254
-3.5 | 0.0616 | 0.01273 | -0.0749 | 4.839
-3 | 0.1142 | 0.01229 | -0.0727 | 9.2921
-2.5 | 0.1682 | 0.01184 | -0.0708 | 14.2061
-2 | 0.1864 | 0.00947 | -0.0643 | 19.6832
-1.5 | 0.2472 | 0.00939 | -0.0635 | 26.3259
-1 | 0.3132 | 0.00952 | -0.0637 | 32.8992
-0.5 | 0.3793 | 0.00966 | -0.0638 | 39.265
0 | 0.4464 | 0.00986 | -0.0642 | 45.2738
0.5 | 0.5117 | 0.01005 | -0.0645 | 50.9154
1 | 0.5764 | 0.01017 | -0.0648 | 56.6765
1.5 | 0.6426 | 0.01024 | -0.0652 | 62.7539
2 | 0.705 | 0.01046 | -0.065 | 67.3996
2.5 | 0.7645 | 0.01061 | -0.0642 | 72.0547
3 | 0.8278 | 0.01075 | -0.0639 | 77.0047
3.5 | 0.8772 | 0.01103 | -0.0613 | 79.5286
4 | 0.9244 | 0.0112 | -0.058 | 82.5357
4.5 | 0.9596 | 0.01166 | -0.053 | 82.2985
5 | 1.0021 | 0.01218 | -0.0494 | 82.2742
5.5 | 1.0331 | 0.01304 | -0.0445 | 79.2255
6 | 1.0688 | 0.01394 | -0.0404 | 76.6714
6.5 | 1.0998 | 0.01511 | -0.0359 | 72.7862
7 | 1.1233 | 0.0167 | -0.0308 | 67.2635
7.5 | 1.1411 | 0.01869 | -0.0254 | 61.054
8 | 1.1522 | 0.02106 | -0.0196 | 54.7104
8.5 | 1.1596 | 0.0237 | -0.0136 | 48.9283
9 | 1.2003 | 0.02726 | -0.0157 | 44.0315
9.5 | 1.2095 | 0.03082 | -0.0118 | 39.244
10 | 1.2189 | 0.03451 | -0.0082 | 35.3202
10.5 | 1.2239 | 0.03877 | -0.0048 | 31.5682
11 | 1.2298 | 0.04318 | -0.0018 | 28.4808
11.5 | 1.2375 | 0.0477 | 0.0007 | 25.9434
12 | 1.2394 | 0.05288 | 0.0029 | 23.438
12.5 | 1.2382 | 0.05855 | 0.0047 | 21.1477
13 | 1.2267 | 0.06536 | 0.006 | 18.7684
13.5 | 1.2021 | 0.07367 | 0.0066 | 16.3174
14 | 1.173 | 0.08295 | 0.0062 | 14.141
14.5 | 1.1436 | 0.0929 | 0.0046 | 12.31
15 | 1.1249 | 0.10234 | 0.0024 | 10.9918
15.5 | 1.1165 | 0.11109 | 0 | 10.0504
16 | 1.1121 | 0.11969 | -0.0029 | 9.2915
16.5 | 1.1073 | 0.12861 | -0.0063 | 8.6098
17 | 1.1091 | 0.13688 | -0.0098 | 8.1027

## 41. Re 1M Mach 0.00 (1)
BIGFOIL.COM POLAR EXPORT
NACA65-620 a=0.2
NACA65-620 a=0.2 |  |  |  | Cl Max: | 1.769 | at alpha= | 15.5 | deg
JavaFoil+Calcfoil stall+Eppler ext transition |  |  |  | L/D Max: | 116.409 | at alpha= | 6.5 | deg
Re: | 1000000 |  |  | Cd Min: | 0.00695 | at alpha= | -1.5 | deg
Mach: | 0 |  |  | Cl=0 at alpha= | -3.3095 | deg
|  |  |  | @ Cl=0.1, Cd= | 0.0096844
|  |  |  | @ Cl=0.4, Cd= | 0.0071731
|  |  |  | @ Cl=0.6, Cd= | 0.0075593
alpha (deg) | Cl | Cd | Cm | Cl/Cd
-20 | -0.671 | 0.18319 | -0.009 | -3.664
-19.5 | -0.687 | 0.1723 | -0.009 | -3.99
-19 | -0.703 | 0.16326 | -0.01 | -4.306
-18.5 | -0.717 | 0.15519 | -0.01 | -4.623
-18 | -0.731 | 0.14857 | -0.011 | -4.92
-17.5 | -0.743 | 0.14218 | -0.011 | -5.226
-17 | -0.753 | 0.13393 | -0.011 | -5.625
-16.5 | -0.762 | 0.12749 | -0.012 | -5.981
-16 | -0.768 | 0.1228 | -0.012 | -6.256
-15.5 | -0.772 | 0.11546 | -0.013 | -6.688
-15 | -0.774 | 0.10994 | -0.014 | -7.039
-14.5 | -0.772 | 0.10381 | -0.014 | -7.439
-14 | -0.768 | 0.09846 | -0.015 | -7.801
-13.5 | -0.761 | 0.09234 | -0.015 | -8.236
-13 | -0.75 | 0.08651 | -0.016 | -8.665
-12.5 | -0.737 | 0.08002 | -0.017 | -9.206
-12 | -0.719 | 0.07588 | -0.018 | -9.469
-11.5 | -0.699 | 0.06957 | -0.019 | -10.052
-11 | -0.677 | 0.06376 | -0.021 | -10.62
-10.5 | -0.654 | 0.05688 | -0.023 | -11.497
-10 | -0.726 | 0.01672 | -0.034 | -43.448
-9.5 | -0.688 | 0.01566 | -0.035 | -43.938
-9 | -0.646 | 0.01482 | -0.036 | -43.574
-8.5 | -0.6 | 0.01409 | -0.037 | -42.568
-8 | -0.551 | 0.01344 | -0.038 | -40.981
-7.5 | -0.499 | 0.01293 | -0.039 | -38.554
-7 | -0.445 | 0.01193 | -0.04 | -37.294
-6.5 | -0.387 | 0.01158 | -0.041 | -33.469
-6 | -0.329 | 0.01119 | -0.042 | -29.37
-5.5 | -0.269 | 0.01089 | -0.043 | -24.709
-5 | -0.209 | 0.00988 | -0.044 | -21.128
-4.5 | -0.148 | 0.0104 | -0.046 | -14.269
-4 | -0.086 | 0.01022 | -0.047 | -8.445
-3.5 | -0.024 | 0.00996 | -0.048 | -2.393
-3 | 0.039 | 0.00982 | -0.049 | 3.956
-2.5 | 0.102 | 0.00968 | -0.05 | 10.511
-2 | 0.165 | 0.00923 | -0.051 | 17.908
-1.5 | 0.228 | 0.00695 | -0.051 | 32.888
-1 | 0.292 | 0.00703 | -0.052 | 41.489
-0.5 | 0.355 | 0.00708 | -0.053 | 50.112
0 | 0.413 | 0.0072 | -0.054 | 57.303
0.5 | 0.474 | 0.00732 | -0.055 | 64.849
1 | 0.536 | 0.0074 | -0.056 | 72.387
1.5 | 0.597 | 0.00755 | -0.057 | 79.018
2 | 0.658 | 0.00774 | -0.058 | 85.049
2.5 | 0.714 | 0.00789 | -0.059 | 90.493
3 | 0.774 | 0.00809 | -0.06 | 95.641
3.5 | 0.833 | 0.00829 | -0.061 | 100.48
4 | 0.892 | 0.0085 | -0.062 | 104.963
4.5 | 0.951 | 0.00875 | -0.063 | 108.664
5 | 1.009 | 0.00905 | -0.064 | 111.497
5.5 | 1.067 | 0.00938 | -0.065 | 113.739
6 | 1.124 | 0.00972 | -0.066 | 115.714
6.5 | 1.181 | 0.01015 | -0.067 | 116.409
7 | 1.238 | 0.01066 | -0.067 | 116.083
7.5 | 1.291 | 0.01121 | -0.068 | 115.173
8 | 1.342 | 0.01251 | -0.069 | 107.292
8.5 | 1.391 | 0.01384 | -0.07 | 100.508
9 | 1.438 | 0.01489 | -0.071 | 96.559
9.5 | 1.483 | 0.01607 | -0.072 | 92.301
10 | 1.526 | 0.01738 | -0.072 | 87.779
10.5 | 1.553 | 0.02756 | -0.072 | 56.339
11 | 1.591 | 0.02895 | -0.073 | 54.955
11.5 | 1.627 | 0.03052 | -0.074 | 53.31
12 | 1.659 | 0.03214 | -0.075 | 51.636
12.5 | 1.689 | 0.03385 | -0.076 | 49.893
13 | 1.714 | 0.03575 | -0.076 | 47.933
13.5 | 1.733 | 0.03777 | -0.077 | 45.885
14 | 1.749 | 0.03971 | -0.078 | 44.037
14.5 | 1.76 | 0.04194 | -0.079 | 41.959
15 | 1.766 | 0.04425 | -0.079 | 39.917
15.5 | 1.769 | 0.04668 | -0.08 | 37.89
16 | 1.763 | 0.04912 | -0.081 | 35.885
16.5 | 1.747 | 0.05225 | -0.082 | 33.43
17 | 1.726 | 0.05519 | -0.082 | 31.278
17.5 | 1.701 | 0.05837 | -0.083 | 29.142
18 | 1.671 | 0.06193 | -0.083 | 26.988
18.5 | 1.638 | 0.06535 | -0.084 | 25.064
19 | 1.601 | 0.06939 | -0.085 | 23.071
19.5 | 1.56 | 0.07393 | -0.085 | 21.107
20 | 1.519 | 0.078 | -0.086 | 19.469

## 42. Re 1M Mach 0.00 (2)
BIGFOIL.COM POLAR EXPORT
NACA65-620 a=0.2
NACA65-620 a=0.2 |  |  |  | Cl Max: | 1.2931 | at alpha= | 12.5 | deg
XFOIL ncrit=9 |  |  |  | L/D Max: | 132.96 | at alpha= | 7.5 | deg
Re: | 1000000 |  |  | Cd Min: | 0.08273 | at alpha= | 17.5 | deg
Mach: | 0 |  |  | Cl=0 at alpha= | -3.6408 | deg
|  |  |  | @ Cl=0.1, Cd= | 0.0075306
|  |  |  | @ Cl=0.4, Cd= | 0.0074329
|  |  |  | @ Cl=0.6, Cd= | 0.0076161
alpha (deg) | Cl | Cd | Cm | Cl/Cd
-20 | -0.9412 | 0.07886 | -0.0765 | -11.9351
-19.5 | -1.0003 | 0.06325 | -0.085 | -15.815
-19 | -1.0263 | 0.05431 | -0.0884 | -18.8971
-18.5 | -1.0388 | 0.04775 | -0.0899 | -21.755
-18 | -1.0391 | 0.04292 | -0.0903 | -24.2102
-17.5 | -1.0368 | 0.03863 | -0.09 | -26.8392
-17 | -1.0269 | 0.03522 | -0.0893 | -29.1567
-16.5 | -1.012 | 0.03239 | -0.0883 | -31.2442
-16 | -1.0031 | 0.02915 | -0.0865 | -34.4117
-15.5 | -0.9815 | 0.02694 | -0.0851 | -36.4328
-15 | -0.9514 | 0.02543 | -0.0839 | -37.4125
-14.5 | -0.9166 | 0.0243 | -0.0829 | -37.7202
-14 | -0.8732 | 0.02379 | -0.0826 | -36.7045
-13.5 | -0.8326 | 0.02313 | -0.0819 | -35.9965
-13 | -0.8 | 0.02194 | -0.0805 | -36.4631
-12.5 | -0.7612 | 0.02136 | -0.0795 | -35.6367
-12 | -0.7245 | 0.02056 | -0.0782 | -35.2383
-11.5 | -0.6876 | 0.01971 | -0.0767 | -34.8858
-11 | -0.6515 | 0.01867 | -0.075 | -34.8956
-10.5 | -0.6145 | 0.01777 | -0.0732 | -34.5808
-10 | -0.5756 | 0.01713 | -0.0716 | -33.6019
-9.5 | -0.5362 | 0.01637 | -0.0698 | -32.755
-9 | -0.4962 | 0.01575 | -0.0679 | -31.5048
-8.5 | -0.4593 | 0.01508 | -0.0654 | -30.4576
-8 | -0.4212 | 0.01434 | -0.0631 | -29.3724
-7.5 | -0.3764 | 0.01381 | -0.0618 | -27.2556
-7 | -0.3307 | 0.01331 | -0.0606 | -24.846
-6.5 | -0.2828 | 0.01288 | -0.0598 | -21.9565
-6 | -0.2408 | 0.01204 | -0.058 | -20
-5.5 | -0.1918 | 0.01159 | -0.0573 | -16.5487
-5 | -0.1415 | 0.01127 | -0.0569 | -12.5555
-4.5 | -0.0908 | 0.01079 | -0.0565 | -8.4152
-4 | -0.038 | 0.01045 | -0.0564 | -3.6364
-3.5 | 0.0149 | 0.01012 | -0.0564 | 1.4723
-3 | 0.0661 | 0.00973 | -0.0562 | 6.7934
-2.5 | 0.0981 | 0.00754 | -0.0535 | 13.0106
-2 | 0.1529 | 0.00727 | -0.0538 | 21.0316
-1.5 | 0.2107 | 0.00726 | -0.0545 | 29.022
-1 | 0.2687 | 0.00735 | -0.0554 | 36.5578
-0.5 | 0.3267 | 0.00737 | -0.0562 | 44.3284
0 | 0.3848 | 0.00742 | -0.0571 | 51.8598
0.5 | 0.4435 | 0.00747 | -0.0581 | 59.3708
1 | 0.5014 | 0.00757 | -0.0591 | 66.2351
1.5 | 0.5593 | 0.00757 | -0.06 | 73.8838
2.5 | 0.6742 | 0.0077 | -0.0618 | 87.5584
3 | 0.7314 | 0.00779 | -0.0627 | 93.8896
3.5 | 0.7877 | 0.00782 | -0.0634 | 100.7289
4.5 | 0.8986 | 0.00803 | -0.0646 | 111.9054
5 | 0.9532 | 0.00813 | -0.065 | 117.2448
5.5 | 1.0061 | 0.0083 | -0.0652 | 121.2169
6 | 1.0585 | 0.0084 | -0.0653 | 126.0119
6.5 | 1.1078 | 0.00862 | -0.0649 | 128.5151
7 | 1.1564 | 0.00877 | -0.0643 | 131.8586
7.5 | 1.1993 | 0.00902 | -0.0626 | 132.9601
8 | 1.2259 | 0.00937 | -0.0579 | 130.8324
8.5 | 1.24 | 0.01015 | -0.0515 | 122.1675
9 | 1.2454 | 0.0114 | -0.0442 | 109.2456
9.5 | 1.2641 | 0.01322 | -0.041 | 95.6203
10 | 1.2745 | 0.01564 | -0.0372 | 81.4898
10.5 | 1.2782 | 0.01828 | -0.0325 | 69.9234
11 | 1.2847 | 0.02097 | -0.0285 | 61.2637
11.5 | 1.2909 | 0.02391 | -0.0249 | 53.99
12 | 1.2928 | 0.02736 | -0.0214 | 47.2515
12.5 | 1.2931 | 0.03114 | -0.0182 | 41.5254
13 | 1.2885 | 0.03547 | -0.015 | 36.3265
13.5 | 1.2772 | 0.04061 | -0.012 | 31.4504
14 | 1.2674 | 0.0459 | -0.0095 | 27.6122
14.5 | 1.2605 | 0.05124 | -0.0077 | 24.5999
15 | 1.2551 | 0.05672 | -0.0064 | 22.128
15.5 | 1.2523 | 0.06226 | -0.0056 | 20.114
16 | 1.2578 | 0.06716 | -0.0054 | 18.7284
16.5 | 1.2624 | 0.07236 | -0.0055 | 17.4461
17 | 1.2713 | 0.07724 | -0.006 | 16.4591
17.5 | 1.2759 | 0.08273 | -0.0067 | 15.4225

## 43. Re 1M Mach 0.10 (1)
BIGFOIL.COM POLAR EXPORT
NACA65-620 a=0.2
NACA65-620 a=0.2 |  |  |  | Cl Max: | 1.759 | at alpha= | 15 | deg
JavaFoil+Calcfoil stall+Eppler ext transition |  |  |  | L/D Max: | 115.976 | at alpha= | 6.5 | deg
Re: | 1000000 |  |  | Cd Min: | 0.00699 | at alpha= | -1.5 | deg
Mach: | 0.1 |  |  | Cl=0 at alpha= | -3.3095 | deg
|  |  |  | @ Cl=0.1, Cd= | 0.0097319
|  |  |  | @ Cl=0.4, Cd= | 0.0072042
|  |  |  | @ Cl=0.6, Cd= | 0.00758
alpha (deg) | Cl | Cd | Cm | Cl/Cd
-19.5 | -0.638 | 0.17781 | -0.009 | -3.59
-19 | -0.657 | 0.16924 | -0.01 | -3.882
-18.5 | -0.675 | 0.16091 | -0.01 | -4.194
-18 | -0.692 | 0.15142 | -0.011 | -4.568
-17.5 | -0.707 | 0.14245 | -0.011 | -4.964
-17 | -0.721 | 0.13763 | -0.011 | -5.239
-16.5 | -0.733 | 0.12935 | -0.012 | -5.669
-16 | -0.743 | 0.12268 | -0.013 | -6.058
-15.5 | -0.75 | 0.11652 | -0.013 | -6.435
-15 | -0.754 | 0.11137 | -0.013 | -6.775
-14.5 | -0.756 | 0.10566 | -0.014 | -7.154
-14 | -0.754 | 0.09925 | -0.015 | -7.601
-13.5 | -0.749 | 0.09369 | -0.015 | -7.999
-13 | -0.741 | 0.08749 | -0.016 | -8.467
-12.5 | -0.73 | 0.08117 | -0.017 | -8.988
-12 | -0.713 | 0.07697 | -0.018 | -9.266
-11.5 | -0.695 | 0.07078 | -0.019 | -9.821
-11 | -0.673 | 0.06545 | -0.02 | -10.288
-10.5 | -0.649 | 0.05965 | -0.022 | -10.882
-10 | -0.722 | 0.01764 | -0.033 | -40.919
-9.5 | -0.688 | 0.01589 | -0.035 | -43.308
-9 | -0.647 | 0.01495 | -0.036 | -43.273
-8.5 | -0.601 | 0.01419 | -0.037 | -42.361
-8 | -0.552 | 0.01353 | -0.038 | -40.807
-7.5 | -0.5 | 0.01301 | -0.039 | -38.448
-7 | -0.446 | 0.01199 | -0.04 | -37.233
-6.5 | -0.389 | 0.01162 | -0.041 | -33.466
-6 | -0.33 | 0.01127 | -0.042 | -29.281
-5.5 | -0.27 | 0.01095 | -0.043 | -24.68
-5 | -0.21 | 0.01067 | -0.044 | -19.65
-4.5 | -0.148 | 0.01011 | -0.046 | -14.684
-4 | -0.087 | 0.01021 | -0.047 | -8.492
-3.5 | -0.024 | 0.01004 | -0.048 | -2.386
-3 | 0.039 | 0.00979 | -0.049 | 3.987
-2.5 | 0.102 | 0.00973 | -0.05 | 10.507
-2 | 0.166 | 0.00896 | -0.051 | 18.546
-1.5 | 0.23 | 0.00699 | -0.052 | 32.828
-1 | 0.293 | 0.00703 | -0.053 | 41.703
-0.5 | 0.356 | 0.00707 | -0.054 | 50.416
0 | 0.415 | 0.00725 | -0.055 | 57.179
0.5 | 0.477 | 0.00733 | -0.055 | 65.021
1 | 0.538 | 0.00745 | -0.056 | 72.206
1.5 | 0.6 | 0.00758 | -0.057 | 79.088
2 | 0.661 | 0.00776 | -0.058 | 85.214
2.5 | 0.717 | 0.00795 | -0.059 | 90.183
3 | 0.777 | 0.00814 | -0.06 | 95.513
3.5 | 0.837 | 0.00833 | -0.061 | 100.409
4 | 0.896 | 0.00856 | -0.062 | 104.704
4.5 | 0.955 | 0.0088 | -0.063 | 108.465
5 | 1.013 | 0.00911 | -0.064 | 111.236
5.5 | 1.071 | 0.00945 | -0.065 | 113.417
6 | 1.129 | 0.00979 | -0.066 | 115.325
6.5 | 1.187 | 0.01023 | -0.067 | 115.976
7 | 1.243 | 0.01076 | -0.068 | 115.586
7.5 | 1.297 | 0.01134 | -0.069 | 114.412
8 | 1.347 | 0.01274 | -0.069 | 105.76
8.5 | 1.396 | 0.01404 | -0.07 | 99.483
9 | 1.443 | 0.0151 | -0.071 | 95.555
9.5 | 1.488 | 0.01632 | -0.072 | 91.188
10 | 1.517 | 0.02655 | -0.072 | 57.142
10.5 | 1.558 | 0.02792 | -0.073 | 55.8
11 | 1.596 | 0.02936 | -0.073 | 54.337
11.5 | 1.631 | 0.03095 | -0.074 | 52.69
12 | 1.662 | 0.03262 | -0.075 | 50.964
12.5 | 1.691 | 0.03431 | -0.076 | 49.277
13 | 1.714 | 0.03633 | -0.077 | 47.193
13.5 | 1.732 | 0.03831 | -0.078 | 45.217
14 | 1.746 | 0.04049 | -0.078 | 43.115
14.5 | 1.754 | 0.04272 | -0.079 | 41.058
15 | 1.759 | 0.04505 | -0.08 | 39.035
15.5 | 1.758 | 0.0476 | -0.081 | 36.936
16 | 1.748 | 0.05034 | -0.081 | 34.729
16.5 | 1.729 | 0.05352 | -0.082 | 32.299
17 | 1.703 | 0.05637 | -0.083 | 30.215
17.5 | 1.673 | 0.05983 | -0.083 | 27.968
18 | 1.638 | 0.06364 | -0.084 | 25.739
18.5 | 1.599 | 0.0671 | -0.084 | 23.834
19 | 1.556 | 0.07195 | -0.085 | 21.628
19.5 | 1.51 | 0.07708 | -0.085 | 19.591
20 | 1.461 | 0.0818 | -0.086 | 17.864

## 44. Re 1M Mach 0.10 (2)
BIGFOIL.COM POLAR EXPORT
NACA65-620 a=0.2
NACA65-620 a=0.2 |  |  |  | Cl Max: | 1.2908 | at alpha= | 12.5 | deg
XFOIL ncrit=9 |  |  |  | L/D Max: | 131.005 | at alpha= | 7 | deg
Re: | 1000000 |  |  | Cd Min: | 0.20263 | at alpha= | -20 | deg
Mach: | 0.1 |  |  | Cl=0 at alpha= | -3.6478 | deg
|  |  |  | @ Cl=0.1, Cd= | 0.007955
|  |  |  | @ Cl=0.4, Cd= | 0.007453
|  |  |  | @ Cl=0.6, Cd= | 0.0076384
alpha (deg) | Cl | Cd | Cm | Cl/Cd
-20 | -0.413 | 0.20263 | -0.0167 | -2.0382
-19.5 | -0.9282 | 0.07591 | -0.0793 | -12.2276
-19 | -0.9816 | 0.06133 | -0.0874 | -16.0052
-18.5 | -1.0063 | 0.05261 | -0.0906 | -19.1275
-18 | -1.0139 | 0.0466 | -0.0919 | -21.7575
-17.5 | -1.0185 | 0.0414 | -0.0921 | -24.6014
-17 | -1.0131 | 0.03739 | -0.0917 | -27.0955
-16.5 | -1.0012 | 0.03416 | -0.0908 | -29.3091
-16 | -0.9947 | 0.03062 | -0.0892 | -32.4853
-15.5 | -0.9767 | 0.02805 | -0.0876 | -34.82
-15 | -0.9519 | 0.02608 | -0.0861 | -36.4992
-14.5 | -0.9183 | 0.02478 | -0.085 | -37.0581
-14 | -0.877 | 0.02404 | -0.0843 | -36.4809
-13.5 | -0.8353 | 0.02342 | -0.0836 | -35.6661
-13 | -0.7992 | 0.02236 | -0.0824 | -35.7424
-12.5 | -0.761 | 0.0217 | -0.0813 | -35.0691
-12 | -0.7239 | 0.02091 | -0.08 | -34.6198
-11.5 | -0.6871 | 0.02001 | -0.0784 | -34.3378
-11 | -0.6491 | 0.01929 | -0.0768 | -33.6496
-10.5 | -0.6133 | 0.01803 | -0.0749 | -34.0155
-10 | -0.5744 | 0.01738 | -0.0732 | -33.0495
-9.5 | -0.5346 | 0.01659 | -0.0714 | -32.2242
-9 | -0.4941 | 0.01593 | -0.0695 | -31.0169
-8.5 | -0.4552 | 0.01534 | -0.0672 | -29.6741
-8 | -0.4196 | 0.01448 | -0.0644 | -28.9779
-7.5 | -0.3751 | 0.01393 | -0.063 | -26.9275
-7 | -0.3298 | 0.01343 | -0.0617 | -24.557
-6.5 | -0.2807 | 0.01304 | -0.0609 | -21.5261
-6 | -0.2401 | 0.01212 | -0.0589 | -19.8102
-5.5 | -0.1914 | 0.01166 | -0.0581 | -16.4151
-5 | -0.141 | 0.01131 | -0.0575 | -12.4668
-4.5 | -0.0901 | 0.01084 | -0.0571 | -8.3118
-4 | -0.0374 | 0.01049 | -0.0569 | -3.5653
-3.5 | 0.0157 | 0.01017 | -0.0569 | 1.5438
-3 | 0.0677 | 0.00979 | -0.0567 | 6.9152
-2.5 | 0.1022 | 0.00783 | -0.0543 | 13.0524
-2 | 0.154 | 0.0073 | -0.0541 | 21.0959
-1.5 | 0.2121 | 0.00729 | -0.0549 | 29.0947
-1 | 0.2705 | 0.00739 | -0.0557 | 36.6035
-0.5 | 0.3288 | 0.0074 | -0.0565 | 44.4324
0 | 0.3872 | 0.00744 | -0.0574 | 52.043
0.5 | 0.4461 | 0.0075 | -0.0584 | 59.48
1 | 0.5045 | 0.0076 | -0.0594 | 66.3816
1.5 | 0.5627 | 0.0076 | -0.0603 | 74.0395
2 | 0.621 | 0.00766 | -0.0613 | 81.0705
2.5 | 0.6782 | 0.00776 | -0.0621 | 87.3969
3 | 0.7356 | 0.00782 | -0.0629 | 94.0665
3.5 | 0.7922 | 0.00786 | -0.0636 | 100.7888
4 | 0.8482 | 0.00803 | -0.0642 | 105.6289
4.5 | 0.9036 | 0.00807 | -0.0647 | 111.9703
5 | 0.9583 | 0.00819 | -0.0651 | 117.0085
5.5 | 1.0114 | 0.00835 | -0.0653 | 121.1257
6 | 1.0637 | 0.00846 | -0.0652 | 125.7329
6.5 | 1.1132 | 0.00867 | -0.0647 | 128.3968
7 | 1.1607 | 0.00886 | -0.0638 | 131.0045
8 | 1.2268 | 0.00951 | -0.0567 | 129.0011
8.5 | 1.2401 | 0.01037 | -0.0502 | 119.5853
9 | 1.2446 | 0.01171 | -0.0428 | 106.2852
9.5 | 1.2678 | 0.01363 | -0.0407 | 93.0154
10 | 1.2742 | 0.01612 | -0.0361 | 79.0447
10.5 | 1.2775 | 0.01884 | -0.0314 | 67.8079
11 | 1.2818 | 0.02173 | -0.0272 | 58.9876
11.5 | 1.2891 | 0.02468 | -0.0238 | 52.2326
12 | 1.2906 | 0.02824 | -0.0203 | 45.7011
12.5 | 1.2908 | 0.03208 | -0.0171 | 40.2369
13 | 1.2845 | 0.03664 | -0.014 | 35.0573
13.5 | 1.2735 | 0.0418 | -0.011 | 30.4665
14 | 1.2634 | 0.04719 | -0.0086 | 26.7726
14.5 | 1.2541 | 0.05285 | -0.0068 | 23.7294
15 | 1.2478 | 0.05853 | -0.0056 | 21.319
15.5 | 1.2466 | 0.06402 | -0.005 | 19.472
16 | 1.2524 | 0.06899 | -0.0049 | 18.1534
16.5 | 1.256 | 0.0744 | -0.005 | 16.8817
17 | 1.2653 | 0.07931 | -0.0056 | 15.9539
17.5 | 1.268 | 0.08516 | -0.0063 | 14.8896

## 45. Re 1M Mach 0.25 (1)
BIGFOIL.COM POLAR EXPORT
NACA65-620 a=0.2
NACA65-620 a=0.2 |  |  |  | Cl Max: | 1.714 | at alpha= | 13.5 | deg
JavaFoil+Calcfoil stall+Eppler ext transition |  |  |  | L/D Max: | 112.525 | at alpha= | 6 | deg
Re: | 1000000 |  |  | Cd Min: | 0.0071 | at alpha= | -1.5 | deg
Mach: | 0.25 |  |  | Cl=0 at alpha= | -3.3077 | deg
|  |  |  | @ Cl=0.1, Cd= | 0.0098331
|  |  |  | @ Cl=0.4, Cd= | 0.0073225
|  |  |  | @ Cl=0.6, Cd= | 0.0077719
alpha (deg) | Cl | Cd | Cm | Cl/Cd
-17.5 | -0.371 | 0.1626 | -0.011 | -2.284
-17 | -0.423 | 0.1561 | -0.011 | -2.709
-16.5 | -0.47 | 0.14566 | -0.012 | -3.226
-16 | -0.513 | 0.13365 | -0.012 | -3.839
-15.5 | -0.551 | 0.12879 | -0.013 | -4.281
-15 | -0.586 | 0.11829 | -0.013 | -4.95
-14.5 | -0.614 | 0.10991 | -0.014 | -5.588
-14 | -0.637 | 0.10728 | -0.014 | -5.939
-13.5 | -0.654 | 0.10013 | -0.015 | -6.535
-13 | -0.665 | 0.09345 | -0.015 | -7.121
-12.5 | -0.67 | 0.08772 | -0.016 | -7.642
-12 | -0.669 | 0.08179 | -0.017 | -8.185
-11.5 | -0.662 | 0.07688 | -0.018 | -8.615
-11 | -0.649 | 0.07091 | -0.019 | -9.159
-10.5 | -0.632 | 0.06572 | -0.02 | -9.614
-10 | -0.611 | 0.05927 | -0.022 | -10.307
-9.5 | -0.587 | 0.05232 | -0.024 | -11.225
-9 | -0.646 | 0.01642 | -0.036 | -39.362
-8.5 | -0.607 | 0.01504 | -0.038 | -40.324
-8 | -0.56 | 0.01422 | -0.039 | -39.361
-7.5 | -0.509 | 0.01358 | -0.04 | -37.462
-7 | -0.455 | 0.01235 | -0.041 | -36.862
-6.5 | -0.397 | 0.01196 | -0.042 | -33.202
-6 | -0.337 | 0.01155 | -0.043 | -29.21
-5.5 | -0.276 | 0.01129 | -0.044 | -24.486
-5 | -0.215 | 0.01097 | -0.046 | -19.562
-4.5 | -0.152 | 0.01066 | -0.047 | -14.248
-4 | -0.089 | 0.00974 | -0.048 | -9.093
-3.5 | -0.025 | 0.01027 | -0.049 | -2.395
-3 | 0.04 | 0.01011 | -0.05 | 3.967
-2.5 | 0.105 | 0.00981 | -0.051 | 10.709
-2 | 0.171 | 0.00968 | -0.052 | 17.635
-1.5 | 0.236 | 0.0071 | -0.053 | 33.251
-1 | 0.301 | 0.00714 | -0.054 | 42.171
-0.5 | 0.366 | 0.00719 | -0.055 | 50.922
0 | 0.425 | 0.00742 | -0.056 | 57.308
0.5 | 0.489 | 0.00751 | -0.057 | 65.07
1 | 0.552 | 0.00765 | -0.058 | 72.126
1.5 | 0.615 | 0.00781 | -0.059 | 78.742
2 | 0.677 | 0.00801 | -0.06 | 84.603
2.5 | 0.735 | 0.00821 | -0.061 | 89.469
3 | 0.796 | 0.00841 | -0.062 | 94.631
3.5 | 0.857 | 0.00864 | -0.063 | 99.257
4 | 0.918 | 0.00888 | -0.064 | 103.312
4.5 | 0.978 | 0.00918 | -0.065 | 106.533
5 | 1.038 | 0.00952 | -0.066 | 109.059
5.5 | 1.097 | 0.00987 | -0.067 | 111.131
6 | 1.156 | 0.01028 | -0.068 | 112.525
6.5 | 1.215 | 0.01082 | -0.068 | 112.296
7 | 1.272 | 0.01139 | -0.069 | 111.68
7.5 | 1.326 | 0.01231 | -0.07 | 107.752
8 | 1.377 | 0.01398 | -0.071 | 98.488
8.5 | 1.426 | 0.01513 | -0.072 | 94.253
9 | 1.473 | 0.01639 | -0.073 | 89.861
9.5 | 1.517 | 0.01772 | -0.074 | 85.618
10 | 1.544 | 0.02847 | -0.074 | 54.251
10.5 | 1.582 | 0.03003 | -0.074 | 52.695
11 | 1.617 | 0.03177 | -0.075 | 50.889
11.5 | 1.647 | 0.03357 | -0.076 | 49.057
12 | 1.673 | 0.03547 | -0.077 | 47.171
12.5 | 1.694 | 0.03758 | -0.078 | 45.086
13 | 1.708 | 0.0398 | -0.079 | 42.921
13.5 | 1.714 | 0.0423 | -0.079 | 40.517
14 | 1.712 | 0.04498 | -0.08 | 38.066
14.5 | 1.704 | 0.04771 | -0.081 | 35.705
15 | 1.688 | 0.05071 | -0.082 | 33.282
15.5 | 1.664 | 0.05369 | -0.082 | 31
16 | 1.626 | 0.05738 | -0.083 | 28.331
16.5 | 1.571 | 0.06109 | -0.084 | 25.712
17 | 1.507 | 0.06555 | -0.084 | 22.987
17.5 | 1.433 | 0.07127 | -0.084 | 20.103
18 | 1.35 | 0.07795 | -0.085 | 17.314
18.5 | 1.255 | 0.08771 | -0.084 | 14.307

## 46. Re 1M Mach 0.25 (2)
BIGFOIL.COM POLAR EXPORT
NACA65-620 a=0.2
NACA65-620 a=0.2 |  |  |  | Cl Max: | 1.2796 | at alpha= | 12 | deg
XFOIL ncrit=9 |  |  |  | L/D Max: | 125.337 | at alpha= | 7 | deg
Re: | 1000000 |  |  | Cd Min: | 0.20815 | at alpha= | -20 | deg
Mach: | 0.25 |  |  | Cl=0 at alpha= | -3.6919 | deg
|  |  |  | @ Cl=0.1, Cd= | 0.0096444
|  |  |  | @ Cl=0.4, Cd= | 0.0076196
|  |  |  | @ Cl=0.6, Cd= | 0.0078217
alpha (deg) | Cl | Cd | Cm | Cl/Cd
-20 | -0.4088 | 0.20815 | -0.0156 | -1.964
-19.5 | -0.3969 | 0.19993 | -0.0202 | -1.9852
-19 | -0.3827 | 0.19179 | -0.0238 | -1.9954
-18.5 | -0.3618 | 0.187 | -0.0273 | -1.9348
-17 | -0.8477 | 0.06027 | -0.0957 | -14.065
-16 | -0.9083 | 0.04259 | -0.1012 | -21.3266
-15.5 | -0.9154 | 0.03725 | -0.1007 | -24.5745
-15 | -0.9087 | 0.03334 | -0.0993 | -27.2555
-14.5 | -0.8978 | 0.02989 | -0.0974 | -30.0368
-14 | -0.8778 | 0.02718 | -0.0953 | -32.2958
-13.5 | -0.8408 | 0.02578 | -0.0939 | -32.6144
-13 | -0.8035 | 0.02446 | -0.0923 | -32.8496
-12.5 | -0.7566 | 0.02401 | -0.0913 | -31.5119
-12 | -0.7188 | 0.02292 | -0.0897 | -31.3613
-11.5 | -0.6815 | 0.02209 | -0.0879 | -30.8511
-11 | -0.6438 | 0.02107 | -0.0859 | -30.5553
-10.5 | -0.6054 | 0.02013 | -0.0839 | -30.0745
-10 | -0.568 | 0.01887 | -0.0817 | -30.1007
-9.5 | -0.5273 | 0.01794 | -0.0797 | -29.3924
-9 | -0.4854 | 0.01711 | -0.0777 | -28.3694
-8.5 | -0.4424 | 0.01646 | -0.0757 | -26.8773
-8 | -0.4021 | 0.01526 | -0.0734 | -26.3499
-7.5 | -0.363 | 0.01464 | -0.0706 | -24.7951
-7 | -0.3215 | 0.01404 | -0.068 | -22.8989
-6.5 | -0.2744 | 0.0135 | -0.0664 | -20.3259
-6 | -0.2335 | 0.01264 | -0.0639 | -18.4731
-5.5 | -0.1876 | 0.01208 | -0.0622 | -15.5298
-5 | -0.1372 | 0.01159 | -0.0612 | -11.8378
-4.5 | -0.0846 | 0.0112 | -0.0606 | -7.5536
-4 | -0.0334 | 0.01072 | -0.0598 | -3.1157
-3.5 | 0.0208 | 0.01047 | -0.0595 | 1.9866
-3 | 0.0754 | 0.01008 | -0.0594 | 7.4802
-2.5 | 0.1234 | 0.00923 | -0.0584 | 13.3694
-2 | 0.1602 | 0.00747 | -0.0559 | 21.4458
-1 | 0.2802 | 0.00753 | -0.0575 | 37.2112
-0.5 | 0.3404 | 0.00756 | -0.0583 | 45.0265
0 | 0.4004 | 0.00762 | -0.059 | 52.5459
0.5 | 0.4608 | 0.00775 | -0.06 | 59.4581
1 | 0.5213 | 0.00779 | -0.061 | 66.9191
1.5 | 0.5811 | 0.00779 | -0.0618 | 74.5956
2 | 0.6407 | 0.00789 | -0.0627 | 81.2041
2.5 | 0.6999 | 0.00798 | -0.0635 | 87.7068
3 | 0.7586 | 0.00803 | -0.0642 | 94.4707
3.5 | 0.8165 | 0.00815 | -0.0647 | 100.184
4 | 0.8736 | 0.00825 | -0.0651 | 105.8909
4.5 | 0.93 | 0.00835 | -0.0653 | 111.3772
5 | 0.9849 | 0.00854 | -0.0653 | 115.3279
5.5 | 1.0384 | 0.00865 | -0.065 | 120.0462
6 | 1.0883 | 0.00888 | -0.064 | 122.5563
6.5 | 1.1368 | 0.00907 | -0.0628 | 125.3363
7 | 1.1719 | 0.00935 | -0.059 | 125.3369
8 | 1.2267 | 0.01057 | -0.0497 | 116.0549
8.5 | 1.2445 | 0.01165 | -0.0441 | 106.824
9 | 1.2451 | 0.01343 | -0.0365 | 92.7103
9.5 | 1.264 | 0.01634 | -0.035 | 77.3562
10 | 1.267 | 0.01918 | -0.03 | 66.0584
10.5 | 1.268 | 0.02238 | -0.0253 | 56.6577
11 | 1.2707 | 0.02578 | -0.0214 | 49.2901
11.5 | 1.276 | 0.02924 | -0.018 | 43.6389
12 | 1.2796 | 0.033 | -0.0149 | 38.7758
12.5 | 1.2779 | 0.03734 | -0.0119 | 34.2234
13 | 1.2664 | 0.04265 | -0.0088 | 29.6928
13.5 | 1.2523 | 0.04846 | -0.0062 | 25.8419
14 | 1.2395 | 0.05453 | -0.0042 | 22.7306
14.5 | 1.2268 | 0.06097 | -0.0029 | 20.1214
15 | 1.2189 | 0.06734 | -0.0022 | 18.1007
15.5 | 1.2194 | 0.07317 | -0.0021 | 16.6653
16 | 1.225 | 0.07869 | -0.0024 | 15.5674
16.5 | 1.2289 | 0.08459 | -0.003 | 14.5277
17 | 1.2321 | 0.09077 | -0.004 | 13.5739

## 47. Re 1M Mach 0.50 (1)
BIGFOIL.COM POLAR EXPORT
NACA65-620 a=0.2
NACA65-620 a=0.2 |  |  |  | Cl Max: | 1.598 | at alpha= | 10 | deg
JavaFoil+Calcfoil stall+Eppler ext transition |  |  |  | L/D Max: | 98.652 | at alpha= | 5 | deg
Re: | 1000000 |  |  | Cd Min: | 0.00771 | at alpha= | -1 | deg
Mach: | 0.5 |  |  | Cl=0 at alpha= | -3.3099 | deg
|  |  |  | @ Cl=0.1, Cd= | 0.010729
|  |  |  | @ Cl=0.4, Cd= | 0.00778
|  |  |  | @ Cl=0.6, Cd= | 0.008657
alpha (deg) | Cl | Cd | Cm | Cl/Cd
-20 | -0.958 | 0.19876 | -0.011 | -4.821
-19.5 | -0.93 | 0.18896 | -0.012 | -4.923
-19 | -0.902 | 0.18386 | -0.012 | -4.907
-18.5 | -0.875 | 0.18208 | -0.013 | -4.804
-18 | -0.844 | 0.17885 | -0.013 | -4.717
-17.5 | -0.815 | 0.17252 | -0.013 | -4.725
-17 | -0.787 | 0.16434 | -0.014 | -4.789
-16.5 | -0.759 | 0.16431 | -0.014 | -4.617
-16 | -0.73 | 0.15833 | -0.014 | -4.613
-15.5 | -0.701 | 0.15247 | -0.015 | -4.599
-15 | -0.672 | 0.14302 | -0.015 | -4.699
-14.5 | -0.643 | 0.13987 | -0.015 | -4.599
-14 | -0.615 | 0.13248 | -0.015 | -4.642
-13.5 | -0.587 | 0.12951 | -0.016 | -4.529
-13 | -0.558 | 0.12569 | -0.016 | -4.439
-12.5 | -0.529 | 0.11806 | -0.017 | -4.484
-12 | -0.5 | 0.11599 | -0.016 | -4.308
-11.5 | -0.471 | 0.11395 | -0.016 | -4.134
-11 | -0.442 | 0.11091 | -0.017 | -3.989
-10.5 | -0.414 | 0.10481 | -0.017 | -3.949
-10 | -0.385 | 0.10197 | -0.018 | -3.777
-9.5 | -0.357 | 0.09397 | -0.019 | -3.795
-9 | -0.328 | 0.07009 | -0.02 | -4.684
-8.5 | -0.388 | 0.06215 | -0.021 | -6.247
-8 | -0.448 | 0.05256 | -0.011 | -8.52
-7.5 | -0.437 | 0.05044 | -0.025 | -8.661
-7 | -0.404 | 0.04528 | -0.028 | -8.93
-6.5 | -0.425 | 0.0147 | -0.047 | -28.944
-6 | -0.365 | 0.01331 | -0.048 | -27.441
-5.5 | -0.301 | 0.01249 | -0.049 | -24.117
-5 | -0.235 | 0.0123 | -0.05 | -19.105
-4.5 | -0.167 | 0.01191 | -0.051 | -14.008
-4 | -0.097 | 0.01153 | -0.052 | -8.451
-3.5 | -0.027 | 0.01119 | -0.054 | -2.418
-3 | 0.044 | 0.0109 | -0.055 | 4.058
-2.5 | 0.116 | 0.01068 | -0.056 | 10.878
-2 | 0.19 | 0.01045 | -0.057 | 18.136
-1.5 | 0.263 | 0.00962 | -0.058 | 27.295
-1 | 0.337 | 0.00771 | -0.06 | 43.646
-0.5 | 0.409 | 0.00779 | -0.061 | 52.544
0 | 0.471 | 0.00826 | -0.062 | 56.991
0.5 | 0.541 | 0.00848 | -0.063 | 63.78
1 | 0.611 | 0.00869 | -0.064 | 70.325
1.5 | 0.68 | 0.00895 | -0.065 | 76.005
2 | 0.75 | 0.0092 | -0.066 | 81.503
2.5 | 0.811 | 0.0095 | -0.067 | 85.384
3 | 0.879 | 0.0098 | -0.068 | 89.694
3.5 | 0.946 | 0.01021 | -0.069 | 92.584
4 | 1.012 | 0.01063 | -0.07 | 95.198
4.5 | 1.078 | 0.01109 | -0.071 | 97.18
5 | 1.143 | 0.01159 | -0.072 | 98.652
5.5 | 1.207 | 0.01225 | -0.074 | 98.537
6 | 1.271 | 0.01299 | -0.075 | 97.893
6.5 | 1.334 | 0.01391 | -0.076 | 95.886
7 | 1.394 | 0.0162 | -0.076 | 86.03
7.5 | 1.449 | 0.01769 | -0.077 | 81.878
8 | 1.499 | 0.01948 | -0.078 | 76.942
8.5 | 1.543 | 0.02142 | -0.079 | 72.063
9 | 1.566 | 0.03499 | -0.079 | 44.76
9.5 | 1.59 | 0.03768 | -0.08 | 42.212
10 | 1.598 | 0.04033 | -0.081 | 39.639
10.5 | 1.58 | 0.04377 | -0.082 | 36.102
11 | 1.512 | 0.04786 | -0.083 | 31.58
11.5 | 1.071 | 0.0831 | -0.036 | 12.889
12 | 0.861 | 0.10566 | -0.032 | 8.153
12.5 | 0.889 | 0.11338 | -0.035 | 7.842
13 | 0.916 | 0.11803 | -0.035 | 7.762
13.5 | 0.944 | 0.12562 | -0.04 | 7.518
14 | 0.971 | 0.13087 | -0.041 | 7.423
14.5 | 1 | 0.14195 | -0.045 | 7.045
15 | 1.027 | 0.14658 | -0.047 | 7.009

## 48. Re 1M Mach 0.50 (2)
BIGFOIL.COM POLAR EXPORT
NACA65-620 a=0.2
NACA65-620 a=0.2 |  |  |  | Cl Max: | 1.2464 | at alpha= | 12 | deg
XFOIL ncrit=9 |  |  |  | L/D Max: | 95.3659 | at alpha= | 4.5 | deg
Re: | 1000000 |  |  | Cd Min: | 0.22786 | at alpha= | -20 | deg
Mach: | 0.5 |  |  | Cl=0 at alpha= | -4.0531 | deg
|  |  |  | @ Cl=0.1, Cd= | 0.011284
|  |  |  | @ Cl=0.4, Cd= | 0.0084791
|  |  |  | @ Cl=0.6, Cd= | 0.0088388
alpha (deg) | Cl | Cd | Cm | Cl/Cd
-20 | -0.4144 | 0.22786 | -0.014 | -1.8187
-19.5 | -0.3947 | 0.21956 | -0.0191 | -1.7977
-19 | -0.3748 | 0.21122 | -0.024 | -1.7745
-18 | -0.3318 | 0.19564 | -0.0327 | -1.696
-17.5 | -0.3118 | 0.18787 | -0.0372 | -1.6597
-17 | -0.2932 | 0.17946 | -0.042 | -1.6338
-16.5 | -0.2764 | 0.17086 | -0.0467 | -1.6177
-16 | -0.2657 | 0.16069 | -0.0518 | -1.6535
-15.5 | -0.2558 | 0.15085 | -0.057 | -1.6957
-15 | -0.2418 | 0.14255 | -0.0617 | -1.6962
-14.5 | -0.2289 | 0.13424 | -0.0664 | -1.7052
-14 | -0.2214 | 0.12492 | -0.0716 | -1.7723
-13.5 | -0.2154 | 0.11567 | -0.0769 | -1.8622
-13 | -0.215 | 0.10586 | -0.0825 | -2.031
-12.5 | -0.2225 | 0.09485 | -0.089 | -2.3458
-12 | -0.2006 | 0.08971 | -0.0924 | -2.2361
-11.5 | -0.2198 | 0.07738 | -0.1001 | -2.8405
-11 | -0.2758 | 0.05849 | -0.1135 | -4.7153
-10.5 | -0.3287 | 0.04657 | -0.1192 | -7.0582
-10 | -0.3755 | 0.03752 | -0.1198 | -10.008
-9.5 | -0.3876 | 0.03272 | -0.1173 | -11.846
-9 | -0.3859 | 0.02928 | -0.1134 | -13.1796
-8.5 | -0.3825 | 0.02509 | -0.1084 | -15.2451
-8 | -0.3573 | 0.02153 | -0.1041 | -16.5954
-7.5 | -0.3164 | 0.01945 | -0.1008 | -16.2674
-7 | -0.2652 | 0.01793 | -0.0982 | -14.7909
-6.5 | -0.2076 | 0.0165 | -0.0962 | -12.5818
-6 | -0.1547 | 0.01532 | -0.0937 | -10.0979
-5.5 | -0.1158 | 0.01402 | -0.0895 | -8.2596
-5 | -0.0826 | 0.01324 | -0.0841 | -6.2387
-4.5 | -0.0438 | 0.01262 | -0.0793 | -3.4707
-4 | 0.0052 | 0.01211 | -0.0763 | 0.4294
-3.5 | 0.0539 | 0.01152 | -0.0733 | 4.6788
-3 | 0.1106 | 0.01123 | -0.0717 | 9.8486
-2.5 | 0.1679 | 0.01084 | -0.0704 | 15.4889
-2 | 0.2168 | 0.00999 | -0.0681 | 21.7017
-1.5 | 0.2518 | 0.00825 | -0.064 | 30.5212
-1 | 0.319 | 0.00837 | -0.0643 | 38.1123
0 | 0.4526 | 0.00855 | -0.0651 | 52.9357
0.5 | 0.5201 | 0.00868 | -0.0657 | 59.9194
1 | 0.5865 | 0.00882 | -0.0662 | 66.4966
1.5 | 0.651 | 0.00891 | -0.0663 | 73.064
2 | 0.7157 | 0.00904 | -0.0664 | 79.1704
2.5 | 0.7779 | 0.00921 | -0.066 | 84.4625
3 | 0.8365 | 0.00938 | -0.0649 | 89.1791
3.5 | 0.8937 | 0.00958 | -0.0635 | 93.2881
4 | 0.9336 | 0.00983 | -0.059 | 94.9746
4.5 | 0.9775 | 0.01025 | -0.0553 | 95.3659
5 | 1.0179 | 0.01087 | -0.0515 | 93.6431
5.5 | 1.0573 | 0.0116 | -0.0476 | 91.1466
6 | 1.0929 | 0.01257 | -0.0435 | 86.9451
6.5 | 1.1239 | 0.01385 | -0.039 | 81.148
7 | 1.1497 | 0.01545 | -0.0341 | 74.4142
7.5 | 1.1656 | 0.01755 | -0.0285 | 66.416
8 | 1.178 | 0.01998 | -0.0228 | 58.959
8.5 | 1.1812 | 0.02295 | -0.0166 | 51.4684
9 | 1.1814 | 0.02622 | -0.0106 | 45.0572
9.5 | 1.2176 | 0.03038 | -0.0129 | 40.079
10 | 1.2231 | 0.03434 | -0.009 | 35.6174
10.5 | 1.228 | 0.03859 | -0.0056 | 31.8217
11 | 1.2357 | 0.04286 | -0.0026 | 28.8311
11.5 | 1.2431 | 0.04736 | 0 | 26.2479
12 | 1.2464 | 0.05238 | 0.0023 | 23.7953
12.5 | 1.2399 | 0.05837 | 0.0043 | 21.2421
13 | 1.2193 | 0.06583 | 0.0058 | 18.522
13.5 | 1.1929 | 0.07428 | 0.0064 | 16.0595
14 | 1.1663 | 0.08333 | 0.0059 | 13.9962
14.5 | 1.1444 | 0.09257 | 0.0045 | 12.3625
15 | 1.1356 | 0.10095 | 0.0028 | 11.2491
15.5 | 1.1315 | 0.1092 | 0.0006 | 10.3617
16 | 1.1302 | 0.11736 | -0.002 | 9.6302
16.5 | 1.1264 | 0.12612 | -0.0053 | 8.9312
17 | 1.1274 | 0.13448 | -0.0087 | 8.3834

## 49. Re 2M Mach 0.00 (1)
BIGFOIL.COM POLAR EXPORT
NACA65-620 a=0.2
NACA65-620 a=0.2 |  |  |  | Cl Max: | 1.776 | at alpha= | 15.5 | deg
JavaFoil+Calcfoil stall+Eppler ext transition |  |  |  | L/D Max: | 131.783 | at alpha= | 6 | deg
Re: | 2000000 |  |  | Cd Min: | 0.00586 | at alpha= | 0 | deg
Mach: | 0 |  |  | Cl=0 at alpha= | -3.3095 | deg
|  |  |  | @ Cl=0.1, Cd= | 0.0084138
|  |  |  | @ Cl=0.4, Cd= | 0.0059387
|  |  |  | @ Cl=0.6, Cd= | 0.0065079
alpha (deg) | Cl | Cd | Cm | Cl/Cd
-16 | -0.77 | 0.11625 | -0.013 | -6.623
-15.5 | -0.774 | 0.11006 | -0.014 | -7.033
-15 | -0.776 | 0.1039 | -0.014 | -7.464
-14.5 | -0.774 | 0.09884 | -0.015 | -7.834
-14 | -0.77 | 0.09298 | -0.015 | -8.286
-13.5 | -0.763 | 0.08715 | -0.016 | -8.759
-13 | -0.753 | 0.08167 | -0.017 | -9.223
-12.5 | -0.742 | 0.07424 | -0.019 | -9.993
-12 | -0.724 | 0.06992 | -0.019 | -10.359
-11.5 | -0.715 | 0.05792 | -0.022 | -12.345
-11 | -0.79 | 0.0179 | -0.031 | -44.111
-10.5 | -0.764 | 0.01596 | -0.033 | -47.829
-10 | -0.732 | 0.01434 | -0.034 | -51.059
-9.5 | -0.693 | 0.01356 | -0.035 | -51.082
-9 | -0.65 | 0.01291 | -0.036 | -50.326
-8.5 | -0.603 | 0.01228 | -0.037 | -49.102
-8 | -0.553 | 0.01174 | -0.038 | -47.127
-7.5 | -0.501 | 0.0113 | -0.039 | -44.327
-7 | -0.447 | 0.01039 | -0.04 | -43.026
-6.5 | -0.389 | 0.01011 | -0.041 | -38.508
-6 | -0.33 | 0.00909 | -0.042 | -36.343
-5.5 | -0.271 | 0.00952 | -0.044 | -28.496
-5 | -0.21 | 0.00925 | -0.045 | -22.721
-4.5 | -0.148 | 0.00904 | -0.046 | -16.409
-4 | -0.086 | 0.00889 | -0.047 | -9.701
-3.5 | -0.024 | 0.00872 | -0.048 | -2.733
-3 | 0.039 | 0.00853 | -0.049 | 4.554
-2.5 | 0.102 | 0.00841 | -0.05 | 12.094
-2 | 0.165 | 0.00824 | -0.051 | 20.07
-1.5 | 0.228 | 0.006 | -0.052 | 38.079
-1 | 0.292 | 0.00609 | -0.053 | 47.85
-0.5 | 0.355 | 0.00616 | -0.054 | 57.608
0 | 0.416 | 0.00586 | -0.055 | 70.988
0.5 | 0.477 | 0.00627 | -0.056 | 76.174
1 | 0.539 | 0.00638 | -0.057 | 84.505
1.5 | 0.601 | 0.00651 | -0.058 | 92.267
2 | 0.662 | 0.00661 | -0.058 | 100.178
2.5 | 0.718 | 0.00676 | -0.059 | 106.305
3 | 0.778 | 0.00696 | -0.06 | 111.816
3.5 | 0.838 | 0.00716 | -0.061 | 117.047
4 | 0.897 | 0.00737 | -0.062 | 121.702
4.5 | 0.956 | 0.00757 | -0.063 | 126.248
5 | 1.014 | 0.0079 | -0.064 | 128.414
5.5 | 1.072 | 0.00823 | -0.065 | 130.311
6 | 1.13 | 0.00857 | -0.066 | 131.783
6.5 | 1.185 | 0.00947 | -0.067 | 125.144
7 | 1.24 | 0.01053 | -0.068 | 117.783
7.5 | 1.293 | 0.01127 | -0.068 | 114.742
8 | 1.344 | 0.01215 | -0.069 | 110.615
8.5 | 1.394 | 0.01311 | -0.07 | 106.288
9 | 1.441 | 0.01409 | -0.071 | 102.313
9.5 | 1.487 | 0.0151 | -0.072 | 98.459
10 | 1.531 | 0.01592 | -0.073 | 96.137
10.5 | 1.559 | 0.02436 | -0.073 | 64.01
11 | 1.598 | 0.02562 | -0.074 | 62.372
11.5 | 1.634 | 0.02694 | -0.074 | 60.641
12 | 1.666 | 0.02837 | -0.075 | 58.724
12.5 | 1.696 | 0.02989 | -0.076 | 56.733
13 | 1.721 | 0.03155 | -0.077 | 54.546
13.5 | 1.74 | 0.03332 | -0.078 | 52.234
14 | 1.756 | 0.03498 | -0.078 | 50.193
14.5 | 1.767 | 0.03694 | -0.079 | 47.826
15 | 1.774 | 0.03895 | -0.08 | 45.533
15.5 | 1.776 | 0.04115 | -0.081 | 43.161
16 | 1.77 | 0.04328 | -0.081 | 40.893
16.5 | 1.754 | 0.04607 | -0.082 | 38.078
17 | 1.734 | 0.04866 | -0.083 | 35.638
17.5 | 1.709 | 0.05139 | -0.083 | 33.253
18 | 1.679 | 0.05433 | -0.084 | 30.909
18.5 | 1.646 | 0.05741 | -0.085 | 28.676
19 | 1.609 | 0.06073 | -0.085 | 26.5
19.5 | 1.569 | 0.06489 | -0.086 | 24.18
20 | 1.527 | 0.06833 | -0.086 | 22.35

## 50. Re 2M Mach 0.00 (2)
BIGFOIL.COM POLAR EXPORT
NACA65-620 a=0.2
NACA65-620 a=0.2 |  |  |  | Cl Max: | 1.3779 | at alpha= | 19.5 | deg
XFOIL ncrit=9 |  |  |  | L/D Max: | 161.992 | at alpha= | 7 | deg
Re: | 2000000 |  |  | Cd Min: | 0.10047 | at alpha= | 20 | deg
Mach: | 0 |  |  | Cl=0 at alpha= | -3.5922 | deg
|  |  |  | @ Cl=0.1, Cd= | 0.0080422
|  |  |  | @ Cl=0.4, Cd= | 0.0058343
|  |  |  | @ Cl=0.6, Cd= | 0.0059688
alpha (deg) | Cl | Cd | Cm | Cl/Cd
-20 | -1.0443 | 0.06415 | -0.0833 | -16.279
-19.5 | -1.0744 | 0.05439 | -0.0874 | -19.7536
-19 | -1.0825 | 0.04815 | -0.0892 | -22.4818
-18.5 | -1.0897 | 0.04255 | -0.0899 | -25.6099
-18 | -1.0842 | 0.0385 | -0.0899 | -28.161
-17.5 | -1.0853 | 0.03419 | -0.089 | -31.7432
-16.5 | -1.0548 | 0.02883 | -0.0865 | -36.5869
-16 | -1.0445 | 0.02586 | -0.0843 | -40.3906
-15.5 | -1.0215 | 0.02392 | -0.0826 | -42.7048
-15 | -0.994 | 0.02236 | -0.0809 | -44.4544
-14.5 | -0.9667 | 0.0208 | -0.079 | -46.476
-14 | -0.9372 | 0.01942 | -0.077 | -48.2595
-13.5 | -0.9094 | 0.01795 | -0.0746 | -50.663
-13 | -0.8843 | 0.01642 | -0.0717 | -53.8551
-12.5 | -0.8491 | 0.01552 | -0.0698 | -54.7101
-12 | -0.8106 | 0.01487 | -0.0681 | -54.5124
-11.5 | -0.7704 | 0.01429 | -0.0664 | -53.9118
-11 | -0.7292 | 0.01381 | -0.0648 | -52.8023
-10.5 | -0.6887 | 0.01335 | -0.0629 | -51.588
-10 | -0.6534 | 0.01279 | -0.0599 | -51.0868
-9.5 | -0.6113 | 0.01244 | -0.058 | -49.1399
-9 | -0.5643 | 0.01206 | -0.0571 | -46.791
-8.5 | -0.5153 | 0.01171 | -0.0564 | -44.0051
-8 | -0.466 | 0.01137 | -0.0557 | -40.985
-7.5 | -0.4191 | 0.01083 | -0.0547 | -38.6981
-7 | -0.3668 | 0.01052 | -0.0546 | -34.8669
-6.5 | -0.3143 | 0.01023 | -0.0545 | -30.7234
-6 | -0.2613 | 0.00998 | -0.0544 | -26.1824
-5.5 | -0.2098 | 0.00952 | -0.0541 | -22.0378
-5 | -0.1554 | 0.00924 | -0.0544 | -16.8182
-4.5 | -0.1003 | 0.00902 | -0.0547 | -11.1197
-4 | -0.046 | 0.00878 | -0.0549 | -5.2392
-3.5 | 0.0104 | 0.00856 | -0.0555 | 1.215
-3 | 0.0663 | 0.0083 | -0.056 | 7.988
-2.5 | 0.1199 | 0.00789 | -0.0562 | 15.1965
-2 | 0.1667 | 0.00689 | -0.0555 | 24.1945
-1.5 | 0.2149 | 0.00586 | -0.0551 | 36.6724
-1 | 0.274 | 0.0058 | -0.0562 | 47.2414
-0.5 | 0.3332 | 0.00579 | -0.0573 | 57.5475
0 | 0.3915 | 0.00583 | -0.0582 | 67.1527
0.5 | 0.4506 | 0.00586 | -0.0593 | 76.8942
1 | 0.5098 | 0.00585 | -0.0605 | 87.1453
1.5 | 0.5685 | 0.00592 | -0.0616 | 96.0304
2 | 0.6266 | 0.00601 | -0.0626 | 104.2596
2.5 | 0.6856 | 0.00602 | -0.0638 | 113.887
3 | 0.7435 | 0.00612 | -0.0648 | 121.4869
3.5 | 0.8005 | 0.00621 | -0.0657 | 128.905
4 | 0.8586 | 0.00628 | -0.0668 | 136.7197
4.5 | 0.9145 | 0.00639 | -0.0675 | 143.1142
5.5 | 1.0261 | 0.00662 | -0.0689 | 155
6 | 1.0801 | 0.00678 | -0.0693 | 159.3068
6.5 | 1.1313 | 0.00701 | -0.0692 | 161.3837
7 | 1.1793 | 0.00728 | -0.0686 | 161.9918
7.5 | 1.2191 | 0.00772 | -0.0665 | 157.9145
8 | 1.2251 | 0.00864 | -0.0581 | 141.794
8.5 | 1.2309 | 0.00991 | -0.0507 | 124.2079
9 | 1.2402 | 0.01136 | -0.0445 | 109.1725
9.5 | 1.2466 | 0.0131 | -0.0384 | 95.1603
10 | 1.2495 | 0.01502 | -0.0321 | 83.1891
11 | 1.2924 | 0.01996 | -0.0294 | 64.7495
11.5 | 1.2902 | 0.02339 | -0.025 | 55.1603
12 | 1.2782 | 0.02777 | -0.0204 | 46.0281
12.5 | 1.2744 | 0.03188 | -0.0169 | 39.9749
13 | 1.2715 | 0.03618 | -0.014 | 35.1437
13.5 | 1.2711 | 0.0405 | -0.0116 | 31.3852
14 | 1.2735 | 0.04479 | -0.0098 | 28.4327
14.5 | 1.2762 | 0.04921 | -0.0082 | 25.9338
15 | 1.2878 | 0.05301 | -0.0073 | 24.2935
15.5 | 1.3005 | 0.05679 | -0.0067 | 22.9002
16 | 1.3148 | 0.06057 | -0.0064 | 21.7071
16.5 | 1.3238 | 0.06499 | -0.0062 | 20.3693
17 | 1.3385 | 0.06889 | -0.0063 | 19.4295
17.5 | 1.3506 | 0.07316 | -0.0066 | 18.4609
18 | 1.3546 | 0.0785 | -0.007 | 17.2561
18.5 | 1.3655 | 0.08317 | -0.0078 | 16.4182
19 | 1.3728 | 0.08838 | -0.0088 | 15.5329
19.5 | 1.3779 | 0.09399 | -0.0101 | 14.6601
20 | 1.3771 | 0.10047 | -0.0117 | 13.7066

## 51. Re 2M Mach 0.10 (1)
BIGFOIL.COM POLAR EXPORT
NACA65-620 a=0.2
NACA65-620 a=0.2 |  |  |  | Cl Max: | 1.766 | at alpha= | 15 | deg
JavaFoil+Calcfoil stall+Eppler ext transition |  |  |  | L/D Max: | 130.892 | at alpha= | 6 | deg
Re: | 2000000 |  |  | Cd Min: | 0.00559 | at alpha= | 0 | deg
Mach: | 0.1 |  |  | Cl=0 at alpha= | -3.3095 | deg
|  |  |  | @ Cl=0.1, Cd= | 0.0084248
|  |  |  | @ Cl=0.4, Cd= | 0.0057642
|  |  |  | @ Cl=0.6, Cd= | 0.0065141
alpha (deg) | Cl | Cd | Cm | Cl/Cd
-16 | -0.745 | 0.11669 | -0.013 | -6.383
-15.5 | -0.751 | 0.11163 | -0.013 | -6.732
-15 | -0.756 | 0.10529 | -0.014 | -7.181
-14.5 | -0.758 | 0.09999 | -0.015 | -7.577
-14 | -0.756 | 0.09445 | -0.015 | -8.007
-13.5 | -0.752 | 0.08875 | -0.016 | -8.471
-13 | -0.744 | 0.08301 | -0.017 | -8.961
-12.5 | -0.734 | 0.07604 | -0.018 | -9.649
-12 | -0.718 | 0.07184 | -0.019 | -9.989
-11.5 | -0.705 | 0.0627 | -0.021 | -11.24
-11 | -0.78 | 0.01973 | -0.031 | -39.52
-10.5 | -0.76 | 0.0165 | -0.033 | -46.064
-10 | -0.73 | 0.01475 | -0.034 | -49.537
-9.5 | -0.693 | 0.01375 | -0.035 | -50.378
-9 | -0.651 | 0.013 | -0.036 | -50.042
-8.5 | -0.604 | 0.01238 | -0.037 | -48.836
-8 | -0.555 | 0.01181 | -0.038 | -47.005
-7.5 | -0.503 | 0.0114 | -0.039 | -44.084
-7 | -0.449 | 0.01046 | -0.04 | -42.878
-6.5 | -0.391 | 0.01014 | -0.041 | -38.534
-6 | -0.332 | 0.00914 | -0.043 | -36.289
-5.5 | -0.273 | 0.00953 | -0.044 | -28.622
-5 | -0.211 | 0.00934 | -0.045 | -22.607
-4.5 | -0.149 | 0.00914 | -0.046 | -16.315
-4 | -0.087 | 0.0089 | -0.047 | -9.747
-3.5 | -0.024 | 0.00875 | -0.048 | -2.738
-3 | 0.039 | 0.00857 | -0.049 | 4.554
-2.5 | 0.102 | 0.00842 | -0.05 | 12.14
-2 | 0.166 | 0.00832 | -0.051 | 19.978
-1.5 | 0.23 | 0.00601 | -0.052 | 38.2
-1 | 0.293 | 0.00609 | -0.053 | 48.121
-0.5 | 0.356 | 0.00619 | -0.054 | 57.588
0 | 0.418 | 0.00559 | -0.055 | 74.672
0.5 | 0.48 | 0.00631 | -0.056 | 76.021
1 | 0.542 | 0.0064 | -0.057 | 84.675
1.5 | 0.603 | 0.00652 | -0.058 | 92.485
2 | 0.665 | 0.00666 | -0.059 | 99.897
2.5 | 0.722 | 0.00682 | -0.06 | 105.859
3 | 0.782 | 0.00701 | -0.061 | 111.502
3.5 | 0.842 | 0.00721 | -0.062 | 116.823
4 | 0.901 | 0.00741 | -0.063 | 121.585
4.5 | 0.96 | 0.00764 | -0.064 | 125.743
5 | 1.019 | 0.00797 | -0.064 | 127.873
5.5 | 1.077 | 0.00832 | -0.065 | 129.475
6 | 1.135 | 0.00867 | -0.066 | 130.892
6.5 | 1.19 | 0.00961 | -0.067 | 123.797
7 | 1.245 | 0.01065 | -0.068 | 116.892
7.5 | 1.298 | 0.01143 | -0.069 | 113.609
8 | 1.35 | 0.0123 | -0.07 | 109.729
8.5 | 1.4 | 0.01328 | -0.07 | 105.375
9 | 1.447 | 0.01427 | -0.071 | 101.396
9.5 | 1.492 | 0.01531 | -0.072 | 97.49
10 | 1.523 | 0.02345 | -0.072 | 64.97
10.5 | 1.564 | 0.02468 | -0.073 | 63.386
11 | 1.602 | 0.02593 | -0.074 | 61.793
11.5 | 1.637 | 0.02735 | -0.075 | 59.87
12 | 1.669 | 0.02881 | -0.076 | 57.942
12.5 | 1.698 | 0.03031 | -0.076 | 56.012
13 | 1.722 | 0.03204 | -0.077 | 53.735
13.5 | 1.74 | 0.0338 | -0.078 | 51.46
14 | 1.753 | 0.03571 | -0.079 | 49.075
14.5 | 1.762 | 0.03776 | -0.08 | 46.651
15 | 1.766 | 0.03966 | -0.08 | 44.522
15.5 | 1.766 | 0.04197 | -0.081 | 42.064
16 | 1.756 | 0.04435 | -0.082 | 39.585
16.5 | 1.736 | 0.04714 | -0.082 | 36.825
17 | 1.711 | 0.04969 | -0.083 | 34.438
17.5 | 1.681 | 0.05263 | -0.084 | 31.943
18 | 1.646 | 0.05583 | -0.084 | 29.488
18.5 | 1.608 | 0.05897 | -0.085 | 27.266
19 | 1.565 | 0.06289 | -0.086 | 24.882
19.5 | 1.519 | 0.06731 | -0.086 | 22.562
20 | 1.471 | 0.07113 | -0.087 | 20.682

## 52. Re 2M Mach 0.10 (2)
BIGFOIL.COM POLAR EXPORT
NACA65-620 a=0.2
NACA65-620 a=0.2 |  |  |  | Cl Max: | 1.3703 | at alpha= | 19.5 | deg
XFOIL ncrit=9 |  |  |  | L/D Max: | 161.705 | at alpha= | 7 | deg
Re: | 2000000 |  |  | Cd Min: | 0.10357 | at alpha= | 20 | deg
Mach: | 0.1 |  |  | Cl=0 at alpha= | -3.5974 | deg
|  |  |  | @ Cl=0.1, Cd= | 0.0080985
|  |  |  | @ Cl=0.4, Cd= | 0.00587
|  |  |  | @ Cl=0.6, Cd= | 0.005983
alpha (deg) | Cl | Cd | Cm | Cl/Cd
-19.5 | -1.0198 | 0.0628 | -0.0859 | -16.2389
-19 | -1.0435 | 0.05387 | -0.0897 | -19.3707
-18.5 | -1.0583 | 0.04693 | -0.0915 | -22.5506
-18 | -1.0618 | 0.04171 | -0.092 | -25.4567
-17.5 | -1.0658 | 0.03686 | -0.0917 | -28.9148
-17 | -1.0581 | 0.03336 | -0.0907 | -31.7176
-16.5 | -1.0433 | 0.03056 | -0.0895 | -34.1394
-16 | -1.0376 | 0.02714 | -0.0872 | -38.2314
-15.5 | -1.0172 | 0.02493 | -0.0854 | -40.8022
-15 | -0.9905 | 0.02324 | -0.0836 | -42.6205
-14.5 | -0.9645 | 0.02151 | -0.0816 | -44.8396
-14 | -0.936 | 0.01998 | -0.0795 | -46.8468
-13.5 | -0.9062 | 0.01858 | -0.0773 | -48.7729
-13 | -0.8762 | 0.01725 | -0.0748 | -50.7942
-12.5 | -0.85 | 0.01576 | -0.0719 | -53.934
-12 | -0.8109 | 0.0151 | -0.0701 | -53.702
-11.5 | -0.7706 | 0.01447 | -0.0684 | -53.255
-11 | -0.729 | 0.01397 | -0.0667 | -52.1832
-10.5 | -0.6864 | 0.01354 | -0.065 | -50.6942
-10 | -0.6506 | 0.0129 | -0.0621 | -50.4341
-9.5 | -0.6114 | 0.01255 | -0.0596 | -48.7171
-9 | -0.5647 | 0.01216 | -0.0584 | -46.4391
-8.5 | -0.516 | 0.0118 | -0.0575 | -43.7288
-8 | -0.4649 | 0.01154 | -0.0571 | -40.286
-7.5 | -0.4197 | 0.0109 | -0.0557 | -38.5046
-7 | -0.3675 | 0.01058 | -0.0554 | -34.7353
-6.5 | -0.3149 | 0.01029 | -0.0552 | -30.6025
-6 | -0.2618 | 0.01002 | -0.0551 | -26.1277
-5.5 | -0.21 | 0.00956 | -0.0548 | -21.9665
-5 | -0.1554 | 0.00928 | -0.0549 | -16.7457
-4.5 | -0.1002 | 0.00905 | -0.0552 | -11.0718
-4 | -0.0455 | 0.00881 | -0.0554 | -5.1646
-3.5 | 0.011 | 0.00858 | -0.0559 | 1.2821
-3 | 0.0674 | 0.00834 | -0.0564 | 8.0815
-2.5 | 0.1214 | 0.00794 | -0.0566 | 15.2897
-2 | 0.1709 | 0.00719 | -0.0563 | 23.7691
-1.5 | 0.2165 | 0.00588 | -0.0554 | 36.8197
-1 | 0.2759 | 0.00581 | -0.0565 | 47.4871
-0.5 | 0.3353 | 0.00581 | -0.0576 | 57.7108
0 | 0.3939 | 0.00587 | -0.0585 | 67.1039
0.5 | 0.4535 | 0.00587 | -0.0597 | 77.2572
1 | 0.5131 | 0.00587 | -0.0608 | 87.4106
1.5 | 0.5719 | 0.00594 | -0.0619 | 96.2795
2 | 0.6307 | 0.00603 | -0.063 | 104.5937
2.5 | 0.6899 | 0.00605 | -0.0641 | 114.0331
3 | 0.7479 | 0.00615 | -0.0651 | 121.6098
3.5 | 0.8055 | 0.00623 | -0.066 | 129.2937
4 | 0.8638 | 0.00631 | -0.067 | 136.8938
4.5 | 0.9196 | 0.00644 | -0.0676 | 142.795
5 | 0.9768 | 0.00654 | -0.0685 | 149.3578
5.5 | 1.0318 | 0.00667 | -0.069 | 154.6927
6 | 1.0863 | 0.00682 | -0.0694 | 159.2815
6.5 | 1.1373 | 0.00706 | -0.0692 | 161.0907
7 | 1.1853 | 0.00733 | -0.0684 | 161.7053
7.5 | 1.223 | 0.00781 | -0.0658 | 156.5941
8 | 1.2264 | 0.00878 | -0.057 | 139.6811
8.5 | 1.2311 | 0.01015 | -0.0494 | 121.2906
9 | 1.241 | 0.01165 | -0.0434 | 106.5236
9.5 | 1.2468 | 0.01346 | -0.0373 | 92.63
10 | 1.2487 | 0.01547 | -0.0308 | 80.7175
11 | 1.2908 | 0.02067 | -0.0283 | 62.448
11.5 | 1.289 | 0.02415 | -0.024 | 53.3747
12 | 1.2763 | 0.02863 | -0.0194 | 44.5791
12.5 | 1.2712 | 0.03293 | -0.0159 | 38.6031
13 | 1.2675 | 0.03735 | -0.013 | 33.9357
13.5 | 1.2681 | 0.04164 | -0.0107 | 30.4539
14 | 1.2691 | 0.0461 | -0.0088 | 27.5293
14.5 | 1.2725 | 0.05055 | -0.0073 | 25.1731
15 | 1.284 | 0.05446 | -0.0065 | 23.5769
15.5 | 1.2956 | 0.05844 | -0.006 | 22.1697
16 | 1.3107 | 0.06219 | -0.0057 | 21.0757
16.5 | 1.3208 | 0.06656 | -0.0055 | 19.8438
17 | 1.3336 | 0.07078 | -0.0056 | 18.8415
17.5 | 1.3434 | 0.07544 | -0.006 | 17.8075
18 | 1.3479 | 0.08082 | -0.0065 | 16.6778
18.5 | 1.359 | 0.08557 | -0.0073 | 15.8817
19 | 1.3664 | 0.09088 | -0.0084 | 15.0352
19.5 | 1.3703 | 0.09674 | -0.0098 | 14.1648
20 | 1.3679 | 0.10357 | -0.0117 | 13.2075

## 53. Re 2M Mach 0.25 (1)
BIGFOIL.COM POLAR EXPORT
NACA65-620 a=0.2
NACA65-620 a=0.2 |  |  |  | Cl Max: | 1.721 | at alpha= | 13.5 | deg
JavaFoil+Calcfoil stall+Eppler ext transition |  |  |  | L/D Max: | 126.495 | at alpha= | 5.5 | deg
Re: | 2000000 |  |  | Cd Min: | 0.00584 | at alpha= | -1 | deg
Mach: | 0.25 |  |  | Cl=0 at alpha= | -3.3077 | deg
|  |  |  | @ Cl=0.1, Cd= | 0.0086046
|  |  |  | @ Cl=0.4, Cd= | 0.0062623
|  |  |  | @ Cl=0.6, Cd= | 0.00666
alpha (deg) | Cl | Cd | Cm | Cl/Cd
-15 | -0.586 | 0.11288 | -0.014 | -5.192
-14.5 | -0.615 | 0.10681 | -0.014 | -5.757
-14 | -0.638 | 0.10131 | -0.015 | -6.295
-13.5 | -0.655 | 0.09531 | -0.015 | -6.874
-13 | -0.667 | 0.08956 | -0.016 | -7.444
-12.5 | -0.672 | 0.08424 | -0.017 | -7.977
-12 | -0.671 | 0.07781 | -0.018 | -8.624
-11.5 | -0.665 | 0.07289 | -0.019 | -9.118
-11 | -0.653 | 0.06646 | -0.02 | -9.828
-10.5 | -0.637 | 0.0603 | -0.022 | -10.569
-10 | -0.716 | 0.01698 | -0.034 | -42.148
-9.5 | -0.689 | 0.01505 | -0.036 | -45.765
-9 | -0.652 | 0.01404 | -0.037 | -46.477
-8.5 | -0.61 | 0.01309 | -0.038 | -46.621
-8 | -0.563 | 0.0124 | -0.039 | -45.382
-7.5 | -0.511 | 0.01189 | -0.04 | -43.017
-7 | -0.458 | 0.01077 | -0.041 | -42.471
-6.5 | -0.399 | 0.01044 | -0.042 | -38.209
-6 | -0.339 | 0.0101 | -0.044 | -33.57
-5.5 | -0.278 | 0.00912 | -0.045 | -30.437
-5 | -0.216 | 0.00926 | -0.046 | -23.312
-4.5 | -0.153 | 0.0093 | -0.047 | -16.452
-4 | -0.089 | 0.00913 | -0.048 | -9.748
-3.5 | -0.025 | 0.00887 | -0.049 | -2.774
-3 | 0.04 | 0.00878 | -0.05 | 4.566
-2.5 | 0.105 | 0.00859 | -0.051 | 12.232
-2 | 0.171 | 0.00846 | -0.052 | 20.19
-1.5 | 0.236 | 0.00609 | -0.054 | 38.747
-1 | 0.301 | 0.00584 | -0.054 | 51.525
-0.5 | 0.366 | 0.00618 | -0.055 | 59.234
0 | 0.428 | 0.00633 | -0.056 | 67.55
0.5 | 0.492 | 0.00646 | -0.057 | 76.092
1 | 0.555 | 0.00656 | -0.058 | 84.578
1.5 | 0.618 | 0.0067 | -0.059 | 92.307
2 | 0.682 | 0.00685 | -0.06 | 99.518
2.5 | 0.739 | 0.007 | -0.061 | 105.586
3 | 0.801 | 0.00724 | -0.062 | 110.61
3.5 | 0.862 | 0.00745 | -0.063 | 115.802
4 | 0.923 | 0.00769 | -0.064 | 120.075
4.5 | 0.984 | 0.00797 | -0.065 | 123.473
5 | 1.043 | 0.00834 | -0.066 | 125.035
5.5 | 1.103 | 0.00872 | -0.067 | 126.495
6 | 1.161 | 0.00927 | -0.068 | 125.293
6.5 | 1.217 | 0.0105 | -0.069 | 115.966
7 | 1.274 | 0.01137 | -0.069 | 112.059
7.5 | 1.328 | 0.01225 | -0.07 | 108.389
8 | 1.38 | 0.01321 | -0.071 | 104.453
8.5 | 1.43 | 0.0143 | -0.072 | 99.955
9 | 1.476 | 0.01542 | -0.073 | 95.718
9.5 | 1.521 | 0.01642 | -0.074 | 92.663
10 | 1.551 | 0.02522 | -0.074 | 61.483
10.5 | 1.589 | 0.02662 | -0.075 | 59.685
11 | 1.623 | 0.02811 | -0.076 | 57.748
11.5 | 1.654 | 0.02975 | -0.077 | 55.6
12 | 1.68 | 0.0314 | -0.077 | 53.498
12.5 | 1.701 | 0.03321 | -0.078 | 51.216
13 | 1.715 | 0.03518 | -0.079 | 48.754
13.5 | 1.721 | 0.03737 | -0.08 | 46.045
14 | 1.719 | 0.03973 | -0.081 | 43.276
14.5 | 1.711 | 0.04221 | -0.081 | 40.529
15 | 1.695 | 0.04475 | -0.082 | 37.877
15.5 | 1.672 | 0.04737 | -0.083 | 35.285
16 | 1.633 | 0.05061 | -0.083 | 32.266
16.5 | 1.578 | 0.05378 | -0.084 | 29.349
17 | 1.515 | 0.0575 | -0.085 | 26.34
17.5 | 1.441 | 0.06218 | -0.085 | 23.182
18 | 1.36 | 0.06684 | -0.086 | 20.35
18.5 | 1.272 | 0.07253 | -0.086 | 17.53

## 54. Re 2M Mach 0.25 (2)
BIGFOIL.COM POLAR EXPORT
NACA65-620 a=0.2
NACA65-620 a=0.2 |  |  |  | Cl Max: | 1.3238 | at alpha= | 19 | deg
XFOIL ncrit=9 |  |  |  | L/D Max: | 158.682 | at alpha= | 6.5 | deg
Re: | 2000000 |  |  | Cd Min: | 0.17657 | at alpha= | -20 | deg
Mach: | 0.25 |  |  | Cl=0 at alpha= | -3.6315 | deg
|  |  |  | @ Cl=0.1, Cd= | 0.00835
|  |  |  | @ Cl=0.4, Cd= | 0.0059648
|  |  |  | @ Cl=0.6, Cd= | 0.0061245
alpha (deg) | Cl | Cd | Cm | Cl/Cd
-20 | -0.5096 | 0.17657 | -0.0233 | -2.8861
-19.5 | -0.5054 | 0.16748 | -0.0288 | -3.0177
-19 | -0.5074 | 0.15714 | -0.035 | -3.229
-18.5 | -0.5106 | 0.14667 | -0.0413 | -3.4813
-18 | -0.5292 | 0.13334 | -0.0492 | -3.9688
-17.5 | -0.892 | 0.06098 | -0.0956 | -14.6277
-17 | -0.9259 | 0.05099 | -0.1 | -18.1585
-16.5 | -0.9444 | 0.04386 | -0.1016 | -21.5321
-16 | -0.9686 | 0.03699 | -0.1014 | -26.1855
-15.5 | -0.9699 | 0.03255 | -0.0999 | -29.7972
-15 | -0.9572 | 0.02936 | -0.098 | -32.6022
-14.5 | -0.943 | 0.02639 | -0.0956 | -35.7332
-14 | -0.923 | 0.02385 | -0.093 | -38.7002
-13.5 | -0.8973 | 0.02181 | -0.0903 | -41.1417
-13 | -0.8665 | 0.02012 | -0.0877 | -43.0666
-12.5 | -0.8353 | 0.01853 | -0.0849 | -45.0783
-12 | -0.8091 | 0.01671 | -0.0814 | -48.4201
-11.5 | -0.7708 | 0.0157 | -0.0791 | -49.0955
-11 | -0.7283 | 0.015 | -0.077 | -48.5533
-10.5 | -0.6826 | 0.01445 | -0.0752 | -47.2388
-10 | -0.6369 | 0.01397 | -0.0733 | -45.5906
-9.5 | -0.5979 | 0.01323 | -0.0705 | -45.1927
-9 | -0.5557 | 0.01271 | -0.0679 | -43.7215
-8.5 | -0.5144 | 0.01236 | -0.065 | -41.6181
-8 | -0.4655 | 0.01201 | -0.0635 | -38.7594
-7.5 | -0.4183 | 0.01146 | -0.0617 | -36.5009
-7 | -0.369 | 0.01097 | -0.0604 | -33.6372
-6.5 | -0.3164 | 0.01065 | -0.0596 | -29.7089
-6 | -0.263 | 0.01026 | -0.059 | -25.6335
-5.5 | -0.2096 | 0.00985 | -0.0584 | -21.2792
-5 | -0.1552 | 0.0095 | -0.0581 | -16.3368
-4 | -0.0423 | 0.00897 | -0.0581 | -4.7157
-3.5 | 0.0151 | 0.0087 | -0.0584 | 1.7356
-3 | 0.0729 | 0.00848 | -0.0588 | 8.5967
-2.5 | 0.1292 | 0.00821 | -0.0589 | 15.7369
-2 | 0.1825 | 0.00759 | -0.0588 | 24.0448
-1.5 | 0.2251 | 0.00597 | -0.0573 | 37.7052
-1 | 0.286 | 0.00591 | -0.0583 | 48.3926
-0.5 | 0.3469 | 0.00593 | -0.0593 | 58.4992
0 | 0.4079 | 0.00597 | -0.0603 | 68.325
0.5 | 0.4696 | 0.00596 | -0.0615 | 78.7919
1 | 0.5308 | 0.00602 | -0.0626 | 88.1728
1.5 | 0.5908 | 0.00612 | -0.0635 | 96.5359
2 | 0.6526 | 0.00615 | -0.0647 | 106.1138
2.5 | 0.7131 | 0.00621 | -0.0657 | 114.8309
3 | 0.772 | 0.00634 | -0.0665 | 121.7666
3.5 | 0.8327 | 0.0064 | -0.0675 | 130.1094
4 | 0.8912 | 0.00651 | -0.0682 | 136.8971
4.5 | 0.9495 | 0.00664 | -0.0687 | 142.997
5 | 1.0071 | 0.00677 | -0.0692 | 148.7592
5.5 | 1.0626 | 0.00694 | -0.0693 | 153.1124
6 | 1.1167 | 0.00714 | -0.0691 | 156.4006
6.5 | 1.1679 | 0.00736 | -0.0683 | 158.6821
7 | 1.2099 | 0.0077 | -0.0658 | 157.1299
7.5 | 1.2272 | 0.00841 | -0.059 | 145.9215
8 | 1.2336 | 0.00974 | -0.0513 | 126.653
8.5 | 1.2341 | 0.01161 | -0.0435 | 106.2963
9 | 1.2428 | 0.01348 | -0.0375 | 92.1958
9.5 | 1.2469 | 0.01567 | -0.0314 | 79.5724
10 | 1.2463 | 0.01817 | -0.0251 | 68.5911
10.5 | 1.2787 | 0.02136 | -0.0267 | 59.8642
11 | 1.2844 | 0.02454 | -0.0229 | 52.339
11.5 | 1.282 | 0.02843 | -0.0188 | 45.0932
12 | 1.2655 | 0.03351 | -0.0143 | 37.7648
12.5 | 1.2569 | 0.03839 | -0.011 | 32.7403
13 | 1.251 | 0.0433 | -0.0082 | 28.8915
13.5 | 1.2474 | 0.04828 | -0.006 | 25.8368
14 | 1.2457 | 0.05338 | -0.0043 | 23.3365
14.5 | 1.2516 | 0.05802 | -0.0032 | 21.5719
15 | 1.2623 | 0.06241 | -0.0026 | 20.2259
15.5 | 1.2746 | 0.06679 | -0.0023 | 19.0837
16 | 1.2841 | 0.07157 | -0.0022 | 17.9419
16.5 | 1.2963 | 0.07624 | -0.0023 | 17.0029
17 | 1.3055 | 0.08134 | -0.0028 | 16.0499
17.5 | 1.3087 | 0.08732 | -0.0036 | 14.9874
18 | 1.3167 | 0.09292 | -0.0046 | 14.1703
18.5 | 1.3223 | 0.09892 | -0.0061 | 13.3674
19 | 1.3238 | 0.10558 | -0.0079 | 12.5384
19.5 | 1.3181 | 0.11339 | -0.0104 | 11.6245
20 | 1.3211 | 0.12008 | -0.0129 | 11.0018

## 55. Re 2M Mach 0.50 (1)
BIGFOIL.COM POLAR EXPORT
NACA65-620 a=0.2
NACA65-620 a=0.2 |  |  |  | Cl Max: | 1.604 | at alpha= | 10 | deg
JavaFoil+Calcfoil stall+Eppler ext transition |  |  |  | L/D Max: | 112.852 | at alpha= | 5 | deg
Re: | 2000000 |  |  | Cd Min: | 0.00659 | at alpha= | -1 | deg
Mach: | 0.5 |  |  | Cl=0 at alpha= | -3.3099 | deg
|  |  |  | @ Cl=0.1, Cd= | 0.0091134
|  |  |  | @ Cl=0.4, Cd= | 0.0067037
|  |  |  | @ Cl=0.6, Cd= | 0.0073362
alpha (deg) | Cl | Cd | Cm | Cl/Cd
-20 | -0.959 | 0.17905 | -0.012 | -5.355
-19.5 | -0.931 | 0.17084 | -0.012 | -5.447
-19 | -0.903 | 0.16479 | -0.012 | -5.477
-18.5 | -0.876 | 0.16306 | -0.013 | -5.37
-18 | -0.845 | 0.1621 | -0.013 | -5.212
-17.5 | -0.816 | 0.15344 | -0.013 | -5.316
-17 | -0.787 | 0.14622 | -0.014 | -5.385
-16.5 | -0.759 | 0.14579 | -0.014 | -5.206
-16 | -0.731 | 0.13919 | -0.015 | -5.249
-15.5 | -0.702 | 0.13473 | -0.015 | -5.212
-15 | -0.672 | 0.12705 | -0.015 | -5.292
-14.5 | -0.644 | 0.12522 | -0.015 | -5.139
-14 | -0.615 | 0.11846 | -0.016 | -5.193
-13.5 | -0.587 | 0.11364 | -0.016 | -5.163
-13 | -0.558 | 0.10993 | -0.016 | -5.077
-12.5 | -0.53 | 0.10594 | -0.017 | -4.999
-12 | -0.5 | 0.10364 | -0.017 | -4.825
-11.5 | -0.471 | 0.09916 | -0.017 | -4.753
-11 | -0.443 | 0.09617 | -0.017 | -4.603
-10.5 | -0.414 | 0.09293 | -0.018 | -4.456
-10 | -0.385 | 0.09009 | -0.018 | -4.278
-9.5 | -0.357 | 0.09066 | -0.019 | -3.934
-9 | -0.328 | 0.06651 | -0.02 | -4.939
-8.5 | -0.388 | 0.05931 | -0.022 | -6.55
-8 | -0.452 | 0.0535 | -0.023 | -8.449
-7.5 | -0.439 | 0.0474 | -0.027 | -9.261
-7 | -0.481 | 0.01396 | -0.045 | -34.469
-6.5 | -0.428 | 0.01283 | -0.047 | -33.324
-6 | -0.367 | 0.01151 | -0.048 | -31.883
-5.5 | -0.303 | 0.01108 | -0.049 | -27.301
-5 | -0.236 | 0.01067 | -0.051 | -22.123
-4.5 | -0.168 | 0.01037 | -0.052 | -16.158
-4 | -0.098 | 0.00967 | -0.053 | -10.126
-3.5 | -0.027 | 0.00976 | -0.054 | -2.784
-3 | 0.044 | 0.00952 | -0.055 | 4.664
-2.5 | 0.117 | 0.00899 | -0.057 | 12.987
-2 | 0.191 | 0.00918 | -0.058 | 20.783
-1.5 | 0.264 | 0.00896 | -0.059 | 29.423
-1 | 0.337 | 0.00659 | -0.06 | 51.102
-0.5 | 0.409 | 0.00672 | -0.061 | 60.891
0 | 0.474 | 0.00703 | -0.062 | 67.41
0.5 | 0.544 | 0.00721 | -0.063 | 75.493
1 | 0.615 | 0.00737 | -0.064 | 83.426
1.5 | 0.685 | 0.00757 | -0.066 | 90.43
2 | 0.754 | 0.00787 | -0.067 | 95.82
2.5 | 0.816 | 0.00813 | -0.068 | 100.387
3 | 0.884 | 0.00842 | -0.069 | 104.903
3.5 | 0.951 | 0.00877 | -0.07 | 108.461
4 | 1.018 | 0.00916 | -0.071 | 111.072
4.5 | 1.083 | 0.00966 | -0.072 | 112.175
5 | 1.149 | 0.01018 | -0.073 | 112.852
5.5 | 1.212 | 0.01117 | -0.074 | 108.557
6 | 1.273 | 0.01286 | -0.075 | 99.015
6.5 | 1.336 | 0.014 | -0.076 | 95.438
7 | 1.397 | 0.0153 | -0.077 | 91.333
7.5 | 1.452 | 0.01671 | -0.078 | 86.898
8 | 1.502 | 0.01829 | -0.078 | 82.151
8.5 | 1.548 | 0.01979 | -0.079 | 78.198
9 | 1.572 | 0.03119 | -0.08 | 50.388
9.5 | 1.596 | 0.03346 | -0.08 | 47.707
10 | 1.604 | 0.03582 | -0.081 | 44.785
10.5 | 1.586 | 0.03883 | -0.082 | 40.836
11 | 1.517 | 0.0425 | -0.083 | 35.698
11.5 | 1.243 | 0.04719 | -0.084 | 26.334
12 | 0.862 | 0.0958 | -0.035 | 8.999
12.5 | 0.889 | 0.10269 | -0.036 | 8.662
13 | 0.917 | 0.10653 | -0.037 | 8.604
13.5 | 0.945 | 0.11209 | -0.041 | 8.428
14 | 0.972 | 0.11783 | -0.042 | 8.248
14.5 | 1 | 0.12654 | -0.046 | 7.906
15 | 1.028 | 0.1313 | -0.048 | 7.831

## 56. Re 2M Mach 0.50 (2)
BIGFOIL.COM POLAR EXPORT
NACA65-620 a=0.2
NACA65-620 a=0.2 |  |  |  | Cl Max: | 1.2619 | at alpha= | 11.5 | deg
XFOIL ncrit=9 |  |  |  | L/D Max: | 126.878 | at alpha= | 4.5 | deg
Re: | 2000000 |  |  | Cd Min: | 0.13015 | at alpha= | -15 | deg
Mach: | 0.5 |  |  | Cl=0 at alpha= | -3.8371 | deg
|  |  |  | @ Cl=0.1, Cd= | 0.009216
|  |  |  | @ Cl=0.4, Cd= | 0.0064815
|  |  |  | @ Cl=0.6, Cd= | 0.0066782
alpha (deg) | Cl | Cd | Cm | Cl/Cd
-15 | -0.2973 | 0.13015 | -0.0673 | -2.2843
-14.5 | -0.2924 | 0.12072 | -0.073 | -2.4221
-14 | -0.281 | 0.11281 | -0.0779 | -2.4909
-13.5 | -0.2715 | 0.10469 | -0.0829 | -2.5934
-13 | -0.2783 | 0.09428 | -0.0894 | -2.9518
-12.5 | -0.3203 | 0.0789 | -0.0996 | -4.0596
-12 | -0.3598 | 0.06244 | -0.1122 | -5.7623
-11.5 | -0.4012 | 0.0506 | -0.1196 | -7.9289
-11 | -0.4506 | 0.04078 | -0.1225 | -11.0495
-10.5 | -0.4807 | 0.03381 | -0.1214 | -14.2177
-10 | -0.5133 | 0.02705 | -0.1175 | -18.976
-9.5 | -0.5081 | 0.0229 | -0.1129 | -22.1878
-9 | -0.4855 | 0.01934 | -0.1083 | -25.1034
-8.5 | -0.4409 | 0.01766 | -0.1047 | -24.966
-8 | -0.3921 | 0.01639 | -0.1014 | -23.9231
-7.5 | -0.3447 | 0.01498 | -0.0979 | -23.0107
-7 | -0.2989 | 0.0138 | -0.0943 | -21.6594
-6.5 | -0.254 | 0.01284 | -0.0905 | -19.7819
-6 | -0.2144 | 0.01195 | -0.0858 | -17.9414
-5.5 | -0.1772 | 0.01135 | -0.0803 | -15.6123
-5 | -0.1287 | 0.01078 | -0.0768 | -11.9388
-4.5 | -0.0776 | 0.01021 | -0.0738 | -7.6004
-4 | -0.0199 | 0.00986 | -0.0721 | -2.0183
-3.5 | 0.0412 | 0.00953 | -0.071 | 4.3232
-3 | 0.103 | 0.0092 | -0.0702 | 11.1957
-2.5 | 0.1668 | 0.00895 | -0.0699 | 18.6369
-2 | 0.2284 | 0.00867 | -0.0694 | 26.3437
-1.5 | 0.2818 | 0.00787 | -0.0679 | 35.8069
-1 | 0.3293 | 0.00648 | -0.0657 | 50.8179
-0.5 | 0.3987 | 0.00648 | -0.0666 | 61.5278
0 | 0.4671 | 0.00656 | -0.0673 | 71.2043
0.5 | 0.5354 | 0.00665 | -0.0681 | 80.5113
1 | 0.6042 | 0.00668 | -0.0689 | 90.4491
1.5 | 0.6711 | 0.00681 | -0.0694 | 98.5463
2 | 0.7374 | 0.00696 | -0.0697 | 105.9483
2.5 | 0.8036 | 0.00705 | -0.07 | 113.9858
3 | 0.8637 | 0.00728 | -0.0691 | 118.6401
3.5 | 0.926 | 0.00741 | -0.0685 | 124.9663
4 | 0.9708 | 0.00768 | -0.0647 | 126.4062
4.5 | 1.0201 | 0.00804 | -0.0618 | 126.8781
5 | 1.0618 | 0.00868 | -0.0579 | 122.3272
5.5 | 1.1066 | 0.00935 | -0.0546 | 118.3529
6 | 1.1466 | 0.01027 | -0.0508 | 111.6456
6.5 | 1.1783 | 0.01154 | -0.0461 | 102.1057
7 | 1.1958 | 0.01344 | -0.04 | 88.9732
7.5 | 1.2121 | 0.01557 | -0.0342 | 77.8484
8 | 1.2103 | 0.01861 | -0.027 | 65.0349
8.5 | 1.2122 | 0.02177 | -0.0207 | 55.6821
9 | 1.2135 | 0.02517 | -0.015 | 48.2122
9.5 | 1.2153 | 0.02869 | -0.0096 | 42.3597
10.5 | 1.2574 | 0.03689 | -0.008 | 34.0851
11 | 1.2605 | 0.0413 | -0.0046 | 30.5206
11.5 | 1.2619 | 0.04602 | -0.0014 | 27.4207
13 | 1.2057 | 0.06636 | 0.0058 | 18.1691
13.5 | 1.1838 | 0.07442 | 0.0064 | 15.907
14 | 1.1751 | 0.08182 | 0.0063 | 14.362
14.5 | 1.178 | 0.08853 | 0.0058 | 13.3062
15 | 1.1808 | 0.09552 | 0.0047 | 12.3618
15.5 | 1.1872 | 0.1024 | 0.0033 | 11.5938
16 | 1.1882 | 0.11013 | 0.0013 | 10.7891
16.5 | 1.1895 | 0.11802 | -0.0013 | 10.0788

## 57. Re 3M Mach 0.00 (1)
BIGFOIL.COM POLAR EXPORT
NACA65-620 a=0.2
NACA65-620 a=0.2 |  |  |  | Cl Max: | 1.78 | at alpha= | 15.5 | deg
JavaFoil+Calcfoil stall+Eppler ext transition |  |  |  | L/D Max: | 135.333 | at alpha= | 5 | deg
Re: | 3000000 |  |  | Cd Min: | 0.00556 | at alpha= | -1.5 | deg
Mach: | 0 |  |  | Cl=0 at alpha= | -3.3095 | deg
|  |  |  | @ Cl=0.1, Cd= | 0.0078135
|  |  |  | @ Cl=0.4, Cd= | 0.0057729
|  |  |  | @ Cl=0.6, Cd= | 0.0060951
alpha (deg) | Cl | Cd | Cm | Cl/Cd
-16.5 | -0.765 | 0.11759 | -0.013 | -6.509
-16 | -0.771 | 0.11311 | -0.013 | -6.815
-15.5 | -0.775 | 0.10729 | -0.014 | -7.228
-15 | -0.777 | 0.10101 | -0.015 | -7.695
-14.5 | -0.776 | 0.09564 | -0.015 | -8.115
-14 | -0.772 | 0.09012 | -0.016 | -8.571
-13.5 | -0.766 | 0.08399 | -0.017 | -9.118
-13 | -0.756 | 0.07839 | -0.018 | -9.645
-12.5 | -0.749 | 0.0686 | -0.02 | -10.914
-12 | -0.733 | 0.06355 | -0.021 | -11.531
-11.5 | -0.82 | 0.01766 | -0.03 | -46.4
-11 | -0.798 | 0.01567 | -0.032 | -50.899
-10.5 | -0.768 | 0.01446 | -0.033 | -53.127
-10 | -0.735 | 0.01321 | -0.034 | -55.612
-9.5 | -0.695 | 0.01253 | -0.035 | -55.495
-9 | -0.652 | 0.01196 | -0.036 | -54.474
-8.5 | -0.605 | 0.01141 | -0.037 | -53.026
-8 | -0.555 | 0.01092 | -0.038 | -50.833
-7.5 | -0.502 | 0.01051 | -0.039 | -47.785
-7 | -0.448 | 0.00896 | -0.04 | -50.003
-6.5 | -0.392 | 0.00938 | -0.042 | -41.786
-6 | -0.332 | 0.00906 | -0.043 | -36.651
-5.5 | -0.271 | 0.00885 | -0.044 | -30.658
-5 | -0.21 | 0.00858 | -0.045 | -24.487
-4.5 | -0.148 | 0.00843 | -0.046 | -17.595
-4 | -0.086 | 0.0083 | -0.047 | -10.393
-3.5 | -0.024 | 0.0081 | -0.048 | -2.945
-3 | 0.039 | 0.00792 | -0.049 | 4.906
-2.5 | 0.102 | 0.00781 | -0.05 | 13.025
-2 | 0.165 | 0.00772 | -0.051 | 21.429
-1.5 | 0.228 | 0.00556 | -0.052 | 41.089
-1 | 0.292 | 0.00565 | -0.053 | 51.647
-0.5 | 0.355 | 0.00573 | -0.054 | 61.866
0 | 0.418 | 0.00579 | -0.055 | 72.204
0.5 | 0.481 | 0.00593 | -0.056 | 81.105
1 | 0.541 | 0.00595 | -0.057 | 90.933
1.5 | 0.602 | 0.0061 | -0.058 | 98.695
2 | 0.663 | 0.00622 | -0.059 | 106.711
2.5 | 0.72 | 0.00637 | -0.06 | 112.982
3 | 0.78 | 0.00653 | -0.061 | 119.458
3.5 | 0.84 | 0.00671 | -0.061 | 125.098
4 | 0.899 | 0.00697 | -0.062 | 129.002
4.5 | 0.958 | 0.00723 | -0.063 | 132.572
5 | 1.016 | 0.00751 | -0.064 | 135.333
5.5 | 1.072 | 0.0083 | -0.065 | 129.113
6 | 1.128 | 0.00915 | -0.066 | 123.356
6.5 | 1.185 | 0.00976 | -0.067 | 121.409
7 | 1.241 | 0.01046 | -0.068 | 118.563
7.5 | 1.294 | 0.0112 | -0.068 | 115.529
8 | 1.345 | 0.012 | -0.069 | 112.074
8.5 | 1.395 | 0.01289 | -0.07 | 108.282
9 | 1.444 | 0.01354 | -0.071 | 106.631
9.5 | 1.49 | 0.01425 | -0.072 | 104.544
10 | 1.534 | 0.01501 | -0.073 | 102.146
10.5 | 1.563 | 0.02268 | -0.073 | 68.94
11 | 1.602 | 0.02382 | -0.074 | 67.255
11.5 | 1.638 | 0.02509 | -0.075 | 65.285
12 | 1.67 | 0.02638 | -0.075 | 63.32
12.5 | 1.7 | 0.02778 | -0.076 | 61.202
13 | 1.725 | 0.02932 | -0.077 | 58.839
13.5 | 1.745 | 0.03099 | -0.078 | 56.311
14 | 1.76 | 0.03255 | -0.079 | 54.079
14.5 | 1.771 | 0.03431 | -0.079 | 51.624
15 | 1.778 | 0.03625 | -0.08 | 49.051
15.5 | 1.78 | 0.03827 | -0.081 | 46.521
16 | 1.775 | 0.04025 | -0.082 | 44.091
16.5 | 1.759 | 0.04281 | -0.082 | 41.094
17 | 1.739 | 0.04517 | -0.083 | 38.488
17.5 | 1.714 | 0.04759 | -0.084 | 36.008
18 | 1.684 | 0.05037 | -0.084 | 33.438
18.5 | 1.651 | 0.05309 | -0.085 | 31.099
19 | 1.614 | 0.05641 | -0.086 | 28.615
19.5 | 1.574 | 0.05999 | -0.086 | 26.233
20 | 1.532 | 0.06316 | -0.087 | 24.258

## 58. Re 3M Mach 0.00 (2)
BIGFOIL.COM POLAR EXPORT
NACA65-620 a=0.2
NACA65-620 a=0.2 |  |  |  | Cl Max: | 1.4349 | at alpha= | 20 | deg
XFOIL ncrit=9 |  |  |  | L/D Max: | 177.298 | at alpha= | 6.5 | deg
Re: | 3000000 |  |  | Cd Min: | 0.09239 | at alpha= | 20 | deg
Mach: | 0 |  |  | Cl=0 at alpha= | -3.5673 | deg
|  |  |  | @ Cl=0.1, Cd= | 0.0074723
|  |  |  | @ Cl=0.4, Cd= | 0.0051837
|  |  |  | @ Cl=0.6, Cd= | 0.0053049
alpha (deg) | Cl | Cd | Cm | Cl/Cd
-20 | -1.1543 | 0.05092 | -0.0882 | -22.6689
-19.5 | -1.164 | 0.04481 | -0.0894 | -25.9763
-19 | -1.1644 | 0.04008 | -0.0897 | -29.0519
-18.5 | -1.1585 | 0.03623 | -0.0893 | -31.9763
-18 | -1.1474 | 0.03306 | -0.0885 | -34.7066
-17.5 | -1.1347 | 0.03016 | -0.0873 | -37.6227
-17 | -1.1167 | 0.02779 | -0.0859 | -40.1835
-16.5 | -1.0942 | 0.02582 | -0.0845 | -42.378
-16 | -1.0741 | 0.0237 | -0.0826 | -45.3207
-15.5 | -1.0479 | 0.0221 | -0.0808 | -47.4163
-15 | -1.0196 | 0.02065 | -0.079 | -49.3753
-14.5 | -0.9896 | 0.01935 | -0.0771 | -51.1421
-14 | -0.9591 | 0.01809 | -0.075 | -53.0182
-13.5 | -0.9287 | 0.01685 | -0.0727 | -55.1157
-13 | -0.8959 | 0.01582 | -0.0705 | -56.6308
-12.5 | -0.8637 | 0.01477 | -0.068 | -58.4766
-12 | -0.8404 | 0.01341 | -0.064 | -62.6696
-11.5 | -0.8077 | 0.0126 | -0.061 | -64.1032
-11 | -0.7703 | 0.01212 | -0.0584 | -63.5561
-10.5 | -0.7327 | 0.01175 | -0.0557 | -62.3574
-10 | -0.6855 | 0.01139 | -0.0547 | -60.1844
-9.5 | -0.6368 | 0.01107 | -0.0539 | -57.5248
-9 | -0.5879 | 0.01071 | -0.0532 | -54.8926
-8.5 | -0.5381 | 0.01031 | -0.0526 | -52.192
-8 | -0.486 | 0.01002 | -0.0524 | -48.503
-7.5 | -0.4332 | 0.00976 | -0.0524 | -44.3852
-7 | -0.379 | 0.00951 | -0.0525 | -39.8528
-6.5 | -0.3265 | 0.00914 | -0.0524 | -35.7221
-6 | -0.2721 | 0.00888 | -0.0526 | -30.6419
-5.5 | -0.2171 | 0.00867 | -0.0529 | -25.0404
-5 | -0.1605 | 0.00848 | -0.0535 | -18.9269
-4.5 | -0.1054 | 0.00817 | -0.0538 | -12.9009
-4 | -0.0489 | 0.00799 | -0.0544 | -6.1202
-3.5 | 0.0076 | 0.00784 | -0.055 | 0.96939
-3 | 0.0649 | 0.00764 | -0.0557 | 8.4948
-2.5 | 0.1214 | 0.00737 | -0.0563 | 16.4722
-2 | 0.1759 | 0.00694 | -0.0567 | 25.3458
-1.5 | 0.2186 | 0.00539 | -0.0556 | 40.5566
-1 | 0.2766 | 0.00525 | -0.0566 | 52.6857
-0.5 | 0.3362 | 0.00518 | -0.0578 | 64.9035
0 | 0.3956 | 0.00518 | -0.0589 | 76.3707
0.5 | 0.4542 | 0.00523 | -0.06 | 86.8451
1 | 0.5141 | 0.00522 | -0.0613 | 98.4866
1.5 | 0.5737 | 0.00526 | -0.0625 | 109.0684
2 | 0.6323 | 0.00536 | -0.0636 | 117.9664
2.5 | 0.6914 | 0.00539 | -0.0649 | 128.2746
3 | 0.7504 | 0.00547 | -0.0661 | 137.1846
3.5 | 0.8078 | 0.00557 | -0.067 | 145.0269
4 | 0.8663 | 0.00563 | -0.0682 | 153.8721
4.5 | 0.9234 | 0.00574 | -0.0691 | 160.8711
5 | 0.9802 | 0.00586 | -0.07 | 167.2696
5.5 | 1.0357 | 0.006 | -0.0707 | 172.6167
6.5 | 1.1418 | 0.00644 | -0.0712 | 177.2981
7 | 1.1866 | 0.00689 | -0.0701 | 172.2206
7.5 | 1.212 | 0.00776 | -0.0654 | 156.1856
8.5 | 1.2309 | 0.00976 | -0.0508 | 126.1168
9 | 1.2371 | 0.01132 | -0.0442 | 109.2845
9.5 | 1.2469 | 0.01299 | -0.0387 | 95.9892
10 | 1.2523 | 0.01501 | -0.0331 | 83.431
10.5 | 1.2607 | 0.0169 | -0.0279 | 74.5976
11.5 | 1.274 | 0.02426 | -0.0238 | 52.5144
12 | 1.2705 | 0.02826 | -0.0202 | 44.9575
12.5 | 1.2736 | 0.03197 | -0.0174 | 39.8373
13 | 1.2801 | 0.03561 | -0.0151 | 35.9478
13.5 | 1.2846 | 0.03951 | -0.0129 | 32.5133
14 | 1.2954 | 0.04304 | -0.0114 | 30.0976
14.5 | 1.3072 | 0.04658 | -0.0101 | 28.0635
15 | 1.3228 | 0.04987 | -0.0092 | 26.525
15.5 | 1.3377 | 0.0533 | -0.0084 | 25.0976
16 | 1.3543 | 0.05661 | -0.0079 | 23.9233
16.5 | 1.3651 | 0.06062 | -0.0073 | 22.519
17 | 1.3789 | 0.06445 | -0.0071 | 21.3949
17.5 | 1.3939 | 0.06816 | -0.0071 | 20.4504
18 | 1.4028 | 0.0727 | -0.0073 | 19.2957
18.5 | 1.4112 | 0.07744 | -0.0077 | 18.2231
19 | 1.4202 | 0.08215 | -0.0083 | 17.2879
19.5 | 1.4282 | 0.08713 | -0.0092 | 16.3916
20 | 1.4349 | 0.09239 | -0.0104 | 15.5309

## 59. Re 3M Mach 0.10 (1)
BIGFOIL.COM POLAR EXPORT
NACA65-620 a=0.2
NACA65-620 a=0.2 |  |  |  | Cl Max: | 1.77 | at alpha= | 15 | deg
JavaFoil+Calcfoil stall+Eppler ext transition |  |  |  | L/D Max: | 134.191 | at alpha= | 5 | deg
Re: | 3000000 |  |  | Cd Min: | 0.00554 | at alpha= | 0.5 | deg
Mach: | 0.1 |  |  | Cl=0 at alpha= | -3.3095 | deg
|  |  |  | @ Cl=0.1, Cd= | 0.0078535
|  |  |  | @ Cl=0.4, Cd= | 0.0058363
|  |  |  | @ Cl=0.6, Cd= | 0.0060971
alpha (deg) | Cl | Cd | Cm | Cl/Cd
-16.5 | -0.736 | 0.11921 | -0.013 | -6.171
-16 | -0.746 | 0.11315 | -0.013 | -6.591
-15.5 | -0.752 | 0.10867 | -0.014 | -6.923
-15 | -0.757 | 0.10265 | -0.014 | -7.378
-14.5 | -0.759 | 0.09721 | -0.015 | -7.81
-14 | -0.758 | 0.09135 | -0.016 | -8.298
-13.5 | -0.754 | 0.08582 | -0.017 | -8.783
-13 | -0.746 | 0.07986 | -0.018 | -9.345
-12.5 | -0.738 | 0.07178 | -0.019 | -10.283
-12 | -0.723 | 0.06713 | -0.02 | -10.772
-11.5 | -0.808 | 0.01954 | -0.03 | -41.349
-11 | -0.793 | 0.01633 | -0.032 | -48.538
-10.5 | -0.766 | 0.01479 | -0.033 | -51.773
-10 | -0.734 | 0.01354 | -0.034 | -54.2
-9.5 | -0.696 | 0.01269 | -0.035 | -54.791
-9 | -0.653 | 0.01204 | -0.036 | -54.237
-8.5 | -0.606 | 0.01148 | -0.037 | -52.808
-8 | -0.557 | 0.01098 | -0.038 | -50.717
-7.5 | -0.504 | 0.01058 | -0.039 | -47.655
-7 | -0.45 | 0.00903 | -0.041 | -49.82
-6.5 | -0.392 | 0.00915 | -0.042 | -42.882
-6 | -0.334 | 0.00915 | -0.043 | -36.449
-5.5 | -0.273 | 0.00885 | -0.044 | -30.802
-5 | -0.211 | 0.00869 | -0.045 | -24.291
-4.5 | -0.149 | 0.00847 | -0.046 | -17.611
-4 | -0.087 | 0.0083 | -0.047 | -10.452
-3.5 | -0.024 | 0.00817 | -0.048 | -2.934
-3 | 0.039 | 0.00796 | -0.049 | 4.904
-2.5 | 0.102 | 0.00785 | -0.05 | 13.02
-2 | 0.166 | 0.00769 | -0.051 | 21.603
-1.5 | 0.23 | 0.00558 | -0.052 | 41.167
-1 | 0.293 | 0.00565 | -0.053 | 51.877
-0.5 | 0.356 | 0.00574 | -0.054 | 62.044
0 | 0.42 | 0.00588 | -0.055 | 71.441
0.5 | 0.481 | 0.00554 | -0.056 | 86.943
1 | 0.543 | 0.00595 | -0.057 | 91.24
1.5 | 0.605 | 0.00611 | -0.058 | 98.996
2 | 0.666 | 0.00627 | -0.059 | 106.313
2.5 | 0.723 | 0.00641 | -0.06 | 112.821
3 | 0.784 | 0.00656 | -0.061 | 119.471
3.5 | 0.844 | 0.00675 | -0.062 | 124.898
4 | 0.903 | 0.00701 | -0.063 | 128.903
4.5 | 0.962 | 0.00729 | -0.064 | 132.034
5 | 1.021 | 0.00761 | -0.065 | 134.191
5.5 | 1.077 | 0.00842 | -0.065 | 127.822
6 | 1.133 | 0.00926 | -0.066 | 122.322
6.5 | 1.19 | 0.00986 | -0.067 | 120.624
7 | 1.246 | 0.01057 | -0.068 | 117.941
7.5 | 1.299 | 0.01133 | -0.069 | 114.659
8 | 1.351 | 0.01213 | -0.07 | 111.342
8.5 | 1.401 | 0.01305 | -0.07 | 107.343
9 | 1.449 | 0.01372 | -0.071 | 105.605
9.5 | 1.495 | 0.01445 | -0.072 | 103.472
10 | 1.527 | 0.02183 | -0.072 | 69.97
10.5 | 1.568 | 0.02297 | -0.073 | 68.265
11 | 1.606 | 0.02417 | -0.074 | 66.465
11.5 | 1.642 | 0.02545 | -0.075 | 64.499
12 | 1.673 | 0.02679 | -0.076 | 62.476
12.5 | 1.702 | 0.02818 | -0.077 | 60.399
13 | 1.726 | 0.02979 | -0.077 | 57.941
13.5 | 1.744 | 0.03139 | -0.078 | 55.567
14 | 1.757 | 0.03323 | -0.079 | 52.883
14.5 | 1.766 | 0.0351 | -0.08 | 50.311
15 | 1.77 | 0.03695 | -0.081 | 47.918
15.5 | 1.77 | 0.03902 | -0.081 | 45.353
16 | 1.76 | 0.04127 | -0.082 | 42.651
16.5 | 1.741 | 0.04368 | -0.083 | 39.849
17 | 1.716 | 0.04611 | -0.083 | 37.21
17.5 | 1.686 | 0.0487 | -0.084 | 34.614
18 | 1.651 | 0.05167 | -0.085 | 31.957
18.5 | 1.613 | 0.05447 | -0.085 | 29.605
19 | 1.57 | 0.05821 | -0.086 | 26.964
19.5 | 1.523 | 0.06227 | -0.086 | 24.464
20 | 1.476 | 0.06584 | -0.087 | 22.419

## 60. Re 3M Mach 0.10 (2)
BIGFOIL.COM POLAR EXPORT
NACA65-620 a=0.2
NACA65-620 a=0.2 |  |  |  | Cl Max: | 1.4262 | at alpha= | 20 | deg
XFOIL ncrit=9 |  |  |  | L/D Max: | 176.615 | at alpha= | 6.5 | deg
Re: | 3000000 |  |  | Cd Min: | 0.09536 | at alpha= | 20 | deg
Mach: | 0.1 |  |  | Cl=0 at alpha= | -3.5722 | deg
|  |  |  | @ Cl=0.1, Cd= | 0.0075042
|  |  |  | @ Cl=0.4, Cd= | 0.0052015
|  |  |  | @ Cl=0.6, Cd= | 0.0053223
alpha (deg) | Cl | Cd | Cm | Cl/Cd
-20 | -1.1057 | 0.05819 | -0.0879 | -19.0015
-19 | -1.1371 | 0.04401 | -0.0919 | -25.8373
-18.5 | -1.1371 | 0.03933 | -0.092 | -28.9118
-18 | -1.1307 | 0.03554 | -0.0914 | -31.8149
-17.5 | -1.1222 | 0.03212 | -0.0904 | -34.9377
-17 | -1.1072 | 0.02941 | -0.089 | -37.6471
-16.5 | -1.0871 | 0.02716 | -0.0875 | -40.0258
-16 | -1.0701 | 0.02474 | -0.0855 | -43.2538
-15.5 | -1.0452 | 0.02296 | -0.0836 | -45.5226
-15 | -1.0175 | 0.0214 | -0.0817 | -47.5467
-14.5 | -0.9885 | 0.01996 | -0.0797 | -49.524
-14 | -0.9578 | 0.01864 | -0.0776 | -51.3841
-13.5 | -0.9269 | 0.01737 | -0.0753 | -53.3621
-13 | -0.8943 | 0.01626 | -0.073 | -55
-12.5 | -0.8626 | 0.01512 | -0.0704 | -57.0503
-11.5 | -0.8058 | 0.01283 | -0.0635 | -62.8059
-11 | -0.7693 | 0.01224 | -0.0607 | -62.8513
-10.5 | -0.7326 | 0.01184 | -0.0577 | -61.875
-10 | -0.6874 | 0.01148 | -0.0561 | -59.878
-9.5 | -0.6388 | 0.01115 | -0.0552 | -57.2915
-9 | -0.5888 | 0.01084 | -0.0545 | -54.3173
-8.5 | -0.5398 | 0.01038 | -0.0537 | -52.0039
-8 | -0.4876 | 0.01009 | -0.0534 | -48.3251
-7.5 | -0.4347 | 0.00982 | -0.0532 | -44.2668
-7 | -0.3803 | 0.00955 | -0.0532 | -39.822
-6.5 | -0.3274 | 0.00919 | -0.0531 | -35.6257
-6 | -0.2729 | 0.00892 | -0.0532 | -30.5942
-5.5 | -0.2176 | 0.0087 | -0.0535 | -25.0115
-5 | -0.1607 | 0.0085 | -0.054 | -18.9059
-4.5 | -0.1053 | 0.0082 | -0.0543 | -12.8415
-4 | -0.0486 | 0.00801 | -0.0548 | -6.0674
-3.5 | 0.0082 | 0.00787 | -0.0554 | 1.0419
-3 | 0.0659 | 0.00766 | -0.0561 | 8.6031
-2.5 | 0.1228 | 0.0074 | -0.0568 | 16.5946
-2 | 0.1775 | 0.00697 | -0.0571 | 25.4663
-1.5 | 0.2202 | 0.00543 | -0.056 | 40.5525
-1 | 0.2786 | 0.00526 | -0.0569 | 52.9658
-0.5 | 0.3386 | 0.0052 | -0.0581 | 65.1154
0 | 0.3982 | 0.0052 | -0.0593 | 76.5769
0.5 | 0.4572 | 0.00525 | -0.0603 | 87.0857
1 | 0.5175 | 0.00524 | -0.0616 | 98.7595
1.5 | 0.5774 | 0.00528 | -0.0629 | 109.3561
2 | 0.6362 | 0.00539 | -0.064 | 118.0334
2.5 | 0.6959 | 0.00541 | -0.0652 | 128.6322
3 | 0.7551 | 0.00549 | -0.0664 | 137.541
3.5 | 0.8127 | 0.0056 | -0.0673 | 145.125
4 | 0.8719 | 0.00566 | -0.0685 | 154.0459
4.5 | 0.929 | 0.00578 | -0.0694 | 160.7266
5 | 0.9864 | 0.00589 | -0.0703 | 167.4703
5.5 | 1.0418 | 0.00605 | -0.0709 | 172.1983
6 | 1.0971 | 0.00622 | -0.0714 | 176.3826
6.5 | 1.148 | 0.0065 | -0.0712 | 176.6154
7 | 1.1925 | 0.00695 | -0.0699 | 171.5827
7.5 | 1.2152 | 0.0078 | -0.0646 | 155.7949
8.5 | 1.2319 | 0.00997 | -0.0497 | 123.5607
9 | 1.2382 | 0.01159 | -0.0432 | 106.8335
9.5 | 1.2469 | 0.01336 | -0.0376 | 93.3308
10 | 1.2523 | 0.01544 | -0.0319 | 81.1075
10.5 | 1.2599 | 0.0174 | -0.0267 | 72.408
11 | 1.2765 | 0.0213 | -0.0272 | 59.9296
11.5 | 1.2728 | 0.02508 | -0.0229 | 50.7496
12 | 1.2687 | 0.02914 | -0.0192 | 43.5381
12.5 | 1.2709 | 0.03301 | -0.0164 | 38.5005
13 | 1.2762 | 0.0368 | -0.0141 | 34.6793
13.5 | 1.2793 | 0.04088 | -0.0119 | 31.294
14 | 1.2905 | 0.04444 | -0.0104 | 29.0392
14.5 | 1.3033 | 0.04792 | -0.0092 | 27.1974
15 | 1.3198 | 0.05119 | -0.0083 | 25.7824
15.5 | 1.3337 | 0.05479 | -0.0075 | 24.342
16 | 1.3488 | 0.05835 | -0.0069 | 23.1157
16.5 | 1.3607 | 0.0623 | -0.0064 | 21.8411
17 | 1.3753 | 0.06614 | -0.0063 | 20.7938
17.5 | 1.3871 | 0.07033 | -0.0063 | 19.7227
18 | 1.3952 | 0.07508 | -0.0066 | 18.5828
18.5 | 1.4059 | 0.07961 | -0.007 | 17.6598
19 | 1.4154 | 0.08438 | -0.0077 | 16.7741
19.5 | 1.4218 | 0.0897 | -0.0088 | 15.8506
20 | 1.4262 | 0.09536 | -0.0101 | 14.956

## 61. Re 3M Mach 0.25 (1)
BIGFOIL.COM POLAR EXPORT
NACA65-620 a=0.2
NACA65-620 a=0.2 |  |  |  | Cl Max: | 1.725 | at alpha= | 13.5 | deg
JavaFoil+Calcfoil stall+Eppler ext transition |  |  |  | L/D Max: | 129.786 | at alpha= | 4.5 | deg
Re: | 3000000 |  |  | Cd Min: | 0.00532 | at alpha= | 0 | deg
Mach: | 0.25 |  |  | Cl=0 at alpha= | -3.3077 | deg
|  |  |  | @ Cl=0.1, Cd= | 0.0079738
|  |  |  | @ Cl=0.4, Cd= | 0.005587
|  |  |  | @ Cl=0.6, Cd= | 0.006226
alpha (deg) | Cl | Cd | Cm | Cl/Cd
-15 | -0.587 | 0.10986 | -0.014 | -5.339
-14.5 | -0.616 | 0.10327 | -0.015 | -5.96
-14 | -0.638 | 0.09932 | -0.015 | -6.428
-13.5 | -0.656 | 0.09271 | -0.016 | -7.076
-13 | -0.667 | 0.08702 | -0.016 | -7.67
-12.5 | -0.673 | 0.0818 | -0.017 | -8.224
-12 | -0.673 | 0.07529 | -0.018 | -8.937
-11.5 | -0.666 | 0.07027 | -0.019 | -9.484
-11 | -0.657 | 0.06321 | -0.021 | -10.387
-10.5 | -0.649 | 0.05225 | -0.025 | -12.424
-10 | -0.724 | 0.01482 | -0.035 | -48.853
-9.5 | -0.692 | 0.01379 | -0.036 | -50.201
-9 | -0.655 | 0.01293 | -0.037 | -50.645
-8.5 | -0.612 | 0.01213 | -0.038 | -50.463
-8 | -0.565 | 0.0115 | -0.039 | -49.069
-7.5 | -0.513 | 0.01101 | -0.04 | -46.596
-7 | -0.459 | 0.00998 | -0.042 | -45.975
-6.5 | -0.4 | 0.00967 | -0.043 | -41.366
-6 | -0.34 | 0.00866 | -0.044 | -39.256
-5.5 | -0.279 | 0.00916 | -0.045 | -30.508
-5 | -0.217 | 0.00885 | -0.046 | -24.465
-4.5 | -0.153 | 0.00867 | -0.047 | -17.654
-4 | -0.089 | 0.00842 | -0.048 | -10.573
-3.5 | -0.025 | 0.00827 | -0.049 | -2.974
-3 | 0.04 | 0.00814 | -0.05 | 4.925
-2.5 | 0.105 | 0.00796 | -0.051 | 13.192
-2 | 0.171 | 0.00786 | -0.052 | 21.728
-1.5 | 0.236 | 0.00567 | -0.054 | 41.606
-1 | 0.301 | 0.00579 | -0.055 | 51.985
-0.5 | 0.366 | 0.0059 | -0.056 | 62.066
0 | 0.429 | 0.00532 | -0.056 | 80.662
0.5 | 0.493 | 0.00598 | -0.057 | 82.452
1 | 0.557 | 0.00611 | -0.058 | 91.065
1.5 | 0.62 | 0.00628 | -0.059 | 98.768
2 | 0.683 | 0.00645 | -0.06 | 105.956
2.5 | 0.741 | 0.00657 | -0.061 | 112.712
3 | 0.803 | 0.00676 | -0.062 | 118.676
3.5 | 0.864 | 0.00699 | -0.063 | 123.586
4 | 0.925 | 0.00727 | -0.064 | 127.136
4.5 | 0.985 | 0.00759 | -0.065 | 129.786
5 | 1.045 | 0.00806 | -0.066 | 129.574
5.5 | 1.102 | 0.00906 | -0.067 | 121.686
6 | 1.16 | 0.0098 | -0.068 | 118.318
6.5 | 1.218 | 0.0105 | -0.069 | 116.003
7 | 1.275 | 0.01126 | -0.07 | 113.285
7.5 | 1.329 | 0.0121 | -0.07 | 109.813
8 | 1.381 | 0.01303 | -0.071 | 105.981
8.5 | 1.432 | 0.01392 | -0.072 | 102.866
9 | 1.479 | 0.01472 | -0.073 | 100.504
9.5 | 1.524 | 0.01547 | -0.074 | 98.525
10 | 1.554 | 0.02346 | -0.074 | 66.253
10.5 | 1.593 | 0.02475 | -0.075 | 64.354
11 | 1.627 | 0.02617 | -0.076 | 62.171
11.5 | 1.658 | 0.02766 | -0.077 | 59.934
12 | 1.684 | 0.02919 | -0.078 | 57.697
12.5 | 1.705 | 0.03092 | -0.078 | 55.146
13 | 1.72 | 0.03269 | -0.079 | 52.601
13.5 | 1.725 | 0.03476 | -0.08 | 49.635
14 | 1.723 | 0.03701 | -0.081 | 46.569
14.5 | 1.715 | 0.03923 | -0.082 | 43.71
15 | 1.699 | 0.04162 | -0.082 | 40.822
15.5 | 1.676 | 0.04395 | -0.083 | 38.125
16 | 1.637 | 0.04688 | -0.084 | 34.922
16.5 | 1.583 | 0.05 | -0.084 | 31.659
17 | 1.519 | 0.05323 | -0.085 | 28.541
17.5 | 1.446 | 0.05748 | -0.086 | 25.157
18 | 1.365 | 0.06194 | -0.086 | 22.032
18.5 | 1.276 | 0.06712 | -0.087 | 19.018

## 62. Re 3M Mach 0.25 (2)
BIGFOIL.COM POLAR EXPORT
NACA65-620 a=0.2
NACA65-620 a=0.2 |  |  |  | Cl Max: | 1.3788 | at alpha= | 19.5 | deg
XFOIL ncrit=9 |  |  |  | L/D Max: | 173.313 | at alpha= | 6 | deg
Re: | 3000000 |  |  | Cd Min: | 0.17457 | at alpha= | -20 | deg
Mach: | 0.25 |  |  | Cl=0 at alpha= | -3.6046 | deg
|  |  |  | @ Cl=0.1, Cd= | 0.007653
|  |  |  | @ Cl=0.4, Cd= | 0.0053119
|  |  |  | @ Cl=0.6, Cd= | 0.0054135
alpha (deg) | Cl | Cd | Cm | Cl/Cd
-20 | -0.5169 | 0.17457 | -0.0243 | -2.961
-19 | -0.5095 | 0.15639 | -0.0356 | -3.2579
-18.5 | -0.5116 | 0.14618 | -0.0417 | -3.4998
-18 | -0.9132 | 0.06493 | -0.0939 | -14.0644
-17.5 | -0.9634 | 0.05261 | -0.1001 | -18.3121
-17 | -0.9866 | 0.04483 | -0.1022 | -22.0076
-16.5 | -0.9967 | 0.03905 | -0.1023 | -25.5237
-16 | -1.0091 | 0.03361 | -0.1011 | -30.0238
-15.5 | -1.0033 | 0.02991 | -0.0992 | -33.544
-15 | -0.9887 | 0.027 | -0.097 | -36.6185
-14.5 | -0.97 | 0.02446 | -0.0944 | -39.6566
-14 | -0.9475 | 0.0222 | -0.0916 | -42.6802
-13.5 | -0.9192 | 0.02043 | -0.0889 | -44.9927
-13 | -0.8875 | 0.01886 | -0.0862 | -47.0573
-12.5 | -0.8555 | 0.01736 | -0.0832 | -49.28
-12 | -0.8228 | 0.01597 | -0.0802 | -51.5216
-11.5 | -0.7871 | 0.01485 | -0.0773 | -53.0034
-11 | -0.753 | 0.01376 | -0.0739 | -54.7238
-10.5 | -0.7241 | 0.01255 | -0.0698 | -57.6972
-10 | -0.6828 | 0.01201 | -0.0669 | -56.8526
-9.5 | -0.6433 | 0.01161 | -0.0635 | -55.4091
-9 | -0.5958 | 0.01125 | -0.0615 | -52.96
-8.5 | -0.5442 | 0.01092 | -0.0603 | -49.8352
-8 | -0.4946 | 0.01048 | -0.0589 | -47.1947
-7.5 | -0.441 | 0.01014 | -0.0581 | -43.4911
-7 | -0.3861 | 0.00982 | -0.0576 | -39.3177
-6.5 | -0.3299 | 0.00957 | -0.0574 | -34.4723
-6 | -0.2767 | 0.00918 | -0.0567 | -30.1416
-5.5 | -0.2198 | 0.00887 | -0.0567 | -24.7802
-5 | -0.1618 | 0.00865 | -0.057 | -18.7052
-4.5 | -0.1047 | 0.00838 | -0.0571 | -12.494
-4 | -0.0469 | 0.00817 | -0.0574 | -5.7405
-3.5 | 0.0124 | 0.00798 | -0.0579 | 1.5539
-3 | 0.0714 | 0.00775 | -0.0585 | 9.2129
-2.5 | 0.1304 | 0.00755 | -0.0591 | 17.2715
-2 | 0.1867 | 0.00718 | -0.0594 | 26.0028
-1.5 | 0.2318 | 0.00577 | -0.0582 | 40.1733
-1 | 0.2897 | 0.00534 | -0.0588 | 54.2509
-0.5 | 0.3513 | 0.00528 | -0.06 | 66.5341
0 | 0.4124 | 0.00532 | -0.0611 | 77.5188
0.5 | 0.4742 | 0.00532 | -0.0623 | 89.1353
1 | 0.5364 | 0.00534 | -0.0636 | 100.4494
1.5 | 0.5976 | 0.00541 | -0.0647 | 110.4621
2 | 0.659 | 0.0055 | -0.0659 | 119.8182
2.5 | 0.7205 | 0.00554 | -0.0671 | 130.0542
3 | 0.7807 | 0.00565 | -0.068 | 138.177
3.5 | 0.8416 | 0.00573 | -0.0691 | 146.8761
4 | 0.9016 | 0.00582 | -0.07 | 154.9141
4.5 | 0.9603 | 0.00597 | -0.0707 | 160.8543
5 | 1.0192 | 0.00609 | -0.0714 | 167.3563
5.5 | 1.076 | 0.00627 | -0.0717 | 171.6108
6 | 1.13 | 0.00652 | -0.0715 | 173.3129
6.5 | 1.1807 | 0.00682 | -0.0707 | 173.1232
7 | 1.2183 | 0.00737 | -0.0676 | 165.3053
7.5 | 1.2248 | 0.00827 | -0.0587 | 148.1016
8 | 1.2248 | 0.00981 | -0.0501 | 124.8522
8.5 | 1.2351 | 0.0114 | -0.0438 | 108.3421
9 | 1.2428 | 0.01332 | -0.0377 | 93.3033
9.5 | 1.2473 | 0.01557 | -0.0318 | 80.1092
10 | 1.2516 | 0.01799 | -0.0262 | 69.572
10.5 | 1.2545 | 0.02035 | -0.0204 | 61.6462
11 | 1.2768 | 0.02493 | -0.0227 | 51.2154
11.5 | 1.2685 | 0.02933 | -0.0184 | 43.2492
12 | 1.2587 | 0.03409 | -0.0146 | 36.9229
12.5 | 1.2577 | 0.03847 | -0.0117 | 32.693
13 | 1.2569 | 0.04298 | -0.0091 | 29.2438
13.5 | 1.2595 | 0.04741 | -0.007 | 26.5661
14 | 1.2709 | 0.05127 | -0.0056 | 24.7884
14.5 | 1.2851 | 0.055 | -0.0045 | 23.3655
15 | 1.298 | 0.05896 | -0.0036 | 22.0149
15.5 | 1.3125 | 0.06293 | -0.003 | 20.8565
16 | 1.3237 | 0.06734 | -0.0026 | 19.657
16.5 | 1.336 | 0.07176 | -0.0024 | 18.6176
17 | 1.349 | 0.07626 | -0.0026 | 17.6895
17.5 | 1.3574 | 0.08138 | -0.0029 | 16.6798
18 | 1.3634 | 0.08696 | -0.0037 | 15.6785
18.5 | 1.3717 | 0.09242 | -0.0047 | 14.842
19 | 1.3769 | 0.09835 | -0.006 | 14
19.5 | 1.3788 | 0.10487 | -0.0078 | 13.1477
20 | 1.3787 | 0.11181 | -0.01 | 12.3307

## 63. Re 3M Mach 0.50 (1)
BIGFOIL.COM POLAR EXPORT
NACA65-620 a=0.2
NACA65-620 a=0.2 |  |  |  | Cl Max: | 1.608 | at alpha= | 10 | deg
JavaFoil+Calcfoil stall+Eppler ext transition |  |  |  | L/D Max: | 117.072 | at alpha= | 4 | deg
Re: | 3000000 |  |  | Cd Min: | 0.00618 | at alpha= | -1 | deg
Mach: | 0.5 |  |  | Cl=0 at alpha= | -3.3125 | deg
|  |  |  | @ Cl=0.1, Cd= | 0.0086328
|  |  |  | @ Cl=0.4, Cd= | 0.0062413
|  |  |  | @ Cl=0.6, Cd= | 0.0068297
alpha (deg) | Cl | Cd | Cm | Cl/Cd
-20 | -0.96 | 0.17246 | -0.012 | -5.564
-19.5 | -0.931 | 0.1633 | -0.012 | -5.702
-19 | -0.903 | 0.15703 | -0.013 | -5.75
-18.5 | -0.876 | 0.15881 | -0.013 | -5.517
-18 | -0.846 | 0.14942 | -0.013 | -5.66
-17.5 | -0.816 | 0.14604 | -0.013 | -5.59
-17 | -0.788 | 0.13827 | -0.014 | -5.696
-16.5 | -0.759 | 0.13711 | -0.014 | -5.537
-16 | -0.731 | 0.1323 | -0.015 | -5.525
-15.5 | -0.703 | 0.12818 | -0.015 | -5.485
-15 | -0.673 | 0.11937 | -0.015 | -5.635
-14.5 | -0.644 | 0.1177 | -0.015 | -5.472
-14 | -0.616 | 0.11055 | -0.016 | -5.568
-13.5 | -0.587 | 0.10849 | -0.016 | -5.411
-13 | -0.559 | 0.10494 | -0.017 | -5.322
-12.5 | -0.53 | 0.09906 | -0.017 | -5.35
-12 | -0.5 | 0.09887 | -0.017 | -5.061
-11.5 | -0.472 | 0.09481 | -0.017 | -4.974
-11 | -0.443 | 0.09183 | -0.018 | -4.823
-10.5 | -0.414 | 0.08682 | -0.018 | -4.772
-10 | -0.386 | 0.084 | -0.019 | -4.591
-9.5 | -0.357 | 0.08568 | -0.019 | -4.163
-9 | -0.329 | 0.06389 | -0.021 | -5.143
-8.5 | -0.389 | 0.05812 | -0.022 | -6.686
-8 | -0.453 | 0.05206 | -0.024 | -8.694
-7.5 | -0.442 | 0.04474 | -0.028 | -9.876
-7 | -0.483 | 0.01285 | -0.046 | -37.612
-6.5 | -0.429 | 0.01191 | -0.047 | -35.989
-6 | -0.368 | 0.01068 | -0.048 | -34.461
-5.5 | -0.303 | 0.01026 | -0.05 | -29.566
-5 | -0.237 | 0.00988 | -0.051 | -23.956
-4.5 | -0.168 | 0.0096 | -0.052 | -17.498
-4 | -0.098 | 0.00935 | -0.053 | -10.5
-3.5 | -0.027 | 0.00841 | -0.055 | -3.237
-3 | 0.045 | 0.00848 | -0.056 | 5.271
-2.5 | 0.117 | 0.00868 | -0.057 | 13.507
-2 | 0.191 | 0.00851 | -0.058 | 22.443
-1.5 | 0.264 | 0.00844 | -0.059 | 31.259
-1 | 0.337 | 0.00618 | -0.06 | 54.461
-0.5 | 0.409 | 0.00625 | -0.061 | 65.527
0 | 0.475 | 0.00653 | -0.062 | 72.737
0.5 | 0.546 | 0.00666 | -0.064 | 81.966
1 | 0.616 | 0.00688 | -0.065 | 89.484
1.5 | 0.686 | 0.00712 | -0.066 | 96.318
2 | 0.756 | 0.00733 | -0.067 | 103.204
2.5 | 0.818 | 0.00758 | -0.068 | 107.891
3 | 0.886 | 0.00789 | -0.069 | 112.245
3.5 | 0.953 | 0.0083 | -0.07 | 114.795
4 | 1.019 | 0.00871 | -0.071 | 117.072
4.5 | 1.085 | 0.00933 | -0.072 | 116.279
5 | 1.147 | 0.01077 | -0.073 | 106.573
5.5 | 1.211 | 0.01171 | -0.074 | 103.461
6 | 1.274 | 0.01272 | -0.075 | 100.233
6.5 | 1.337 | 0.01384 | -0.076 | 96.596
7 | 1.399 | 0.01505 | -0.077 | 92.935
7.5 | 1.454 | 0.01641 | -0.078 | 88.609
8 | 1.505 | 0.01754 | -0.079 | 85.793
8.5 | 1.551 | 0.01871 | -0.08 | 82.915
9 | 1.575 | 0.02908 | -0.08 | 54.164
9.5 | 1.6 | 0.03121 | -0.081 | 51.248
10 | 1.608 | 0.03352 | -0.082 | 47.962
10.5 | 1.589 | 0.03632 | -0.083 | 43.763
11 | 1.521 | 0.03968 | -0.083 | 38.319
11.5 | 1.246 | 0.04409 | -0.084 | 28.251
12 | 0.862 | 0.09075 | -0.037 | 9.504
12.5 | 0.892 | 0.08969 | -0.042 | 9.94
13 | 0.917 | 0.10137 | -0.04 | 9.051
13.5 | 0.945 | 0.10688 | -0.042 | 8.842
14 | 0.974 | 0.11335 | -0.046 | 8.591
14.5 | 1.001 | 0.11937 | -0.047 | 8.386
15 | 1.15 | 0.08116 | -0.087 | 14.173

## 64. Re 3M Mach 0.50 (2)
BIGFOIL.COM POLAR EXPORT
NACA65-620 a=0.2
NACA65-620 a=0.2 |  |  |  | Cl Max: | 1.2789 | at alpha= | 11 | deg
XFOIL ncrit=9 |  |  |  | L/D Max: | 149.858 | at alpha= | 4.5 | deg
Re: | 3000000 |  |  | Cd Min: | 0.13542 | at alpha= | -15.5 | deg
Mach: | 0.5 |  |  | Cl=0 at alpha= | -3.7786 | deg
|  |  |  | @ Cl=0.1, Cd= | 0.0083793
|  |  |  | @ Cl=0.4, Cd= | 0.0057676
|  |  |  | @ Cl=0.6, Cd= | 0.0058993
alpha (deg) | Cl | Cd | Cm | Cl/Cd
-15.5 | -0.322 | 0.13542 | -0.0641 | -2.3778
-15 | -0.3128 | 0.12669 | -0.0695 | -2.469
-14.5 | -0.3096 | 0.1171 | -0.0754 | -2.6439
-14 | -0.3128 | 0.10685 | -0.0819 | -2.9275
-13 | -0.3769 | 0.07896 | -0.1009 | -4.7733
-12.5 | -0.4439 | 0.05908 | -0.1167 | -7.5135
-12 | -0.4814 | 0.04855 | -0.1228 | -9.9156
-11.5 | -0.5168 | 0.04023 | -0.1249 | -12.8461
-11 | -0.5499 | 0.03311 | -0.1239 | -16.6083
-10.5 | -0.5715 | 0.02728 | -0.1204 | -20.9494
-10 | -0.5688 | 0.02309 | -0.1158 | -24.634
-9.5 | -0.5651 | 0.01853 | -0.11 | -30.4965
-9 | -0.5358 | 0.01586 | -0.1047 | -33.7831
-8.5 | -0.4828 | 0.01485 | -0.1011 | -32.5118
-8 | -0.4342 | 0.01377 | -0.0973 | -31.5323
-7.5 | -0.3901 | 0.01268 | -0.093 | -30.765
-7 | -0.3406 | 0.0119 | -0.0893 | -28.6218
-6.5 | -0.2941 | 0.01118 | -0.0852 | -26.3059
-6 | -0.255 | 0.01065 | -0.0796 | -23.9437
-5.5 | -0.208 | 0.01003 | -0.0756 | -20.7378
-5 | -0.15 | 0.00961 | -0.0735 | -15.6087
-4.5 | -0.09 | 0.00921 | -0.0719 | -9.772
-4 | -0.0275 | 0.0089 | -0.0709 | -3.0899
-3.5 | 0.0346 | 0.00858 | -0.0699 | 4.0326
-3 | 0.0998 | 0.00838 | -0.0697 | 11.9093
-2.5 | 0.1659 | 0.00814 | -0.0698 | 20.3808
-2 | 0.2321 | 0.00792 | -0.0699 | 29.3056
-1.5 | 0.2931 | 0.00747 | -0.0695 | 39.2369
-1 | 0.3359 | 0.00585 | -0.0667 | 57.4188
-0.5 | 0.4059 | 0.00576 | -0.0677 | 70.4688
0 | 0.4765 | 0.00577 | -0.0689 | 82.5823
0.5 | 0.5451 | 0.00586 | -0.0697 | 93.0205
1 | 0.615 | 0.00591 | -0.0707 | 104.0609
1.5 | 0.6851 | 0.00599 | -0.0718 | 114.374
2 | 0.7521 | 0.00614 | -0.0723 | 122.4919
2.5 | 0.8205 | 0.00624 | -0.0729 | 131.4904
3 | 0.8863 | 0.00641 | -0.073 | 138.2683
3.5 | 0.9498 | 0.00658 | -0.0726 | 144.3465
4 | 1.01 | 0.0068 | -0.0715 | 148.5294
4.5 | 1.0565 | 0.00705 | -0.0678 | 149.8582
5 | 1.0958 | 0.00762 | -0.0631 | 143.8058
5.5 | 1.1376 | 0.0083 | -0.0592 | 137.0602
6 | 1.1744 | 0.00925 | -0.0547 | 126.9622
6.5 | 1.2018 | 0.0106 | -0.0492 | 113.3774
7 | 1.2208 | 0.01241 | -0.0431 | 98.3723
7.5 | 1.2268 | 0.01488 | -0.0359 | 82.4462
8 | 1.2275 | 0.01778 | -0.0288 | 69.0382
8.5 | 1.2322 | 0.02078 | -0.0227 | 59.2974
9 | 1.2358 | 0.02404 | -0.017 | 51.406
9.5 | 1.2363 | 0.02768 | -0.0115 | 44.664
10 | 1.2462 | 0.03098 | -0.0071 | 40.226
11 | 1.2789 | 0.04134 | -0.0082 | 30.9361
12 | 1.2385 | 0.05265 | 0.0015 | 23.5233
12.5 | 1.2209 | 0.05925 | 0.004 | 20.6059
13 | 1.2027 | 0.0664 | 0.0058 | 18.113
13.5 | 1.1929 | 0.07336 | 0.0066 | 16.2609
14 | 1.1996 | 0.07927 | 0.0069 | 15.1331
14.5 | 1.2094 | 0.08513 | 0.0068 | 14.2065
15 | 1.217 | 0.09148 | 0.0061 | 13.3035
15.5 | 1.2256 | 0.09795 | 0.0051 | 12.5125
16 | 1.2293 | 0.10521 | 0.0035 | 11.6843

## 65. Re 4M Mach 0.00 (1)
BIGFOIL.COM POLAR EXPORT
NACA65-620 a=0.2
NACA65-620 a=0.2 |  |  |  | Cl Max: | 1.784 | at alpha= | 15.5 | deg
JavaFoil+Calcfoil stall+Eppler ext transition |  |  |  | L/D Max: | 133.185 | at alpha= | 4 | deg
Re: | 4000000 |  |  | Cd Min: | 0.00533 | at alpha= | -1.5 | deg
Mach: | 0 |  |  | Cl=0 at alpha= | -3.3095 | deg
|  |  |  | @ Cl=0.1, Cd= | 0.0074816
|  |  |  | @ Cl=0.4, Cd= | 0.0055171
|  |  |  | @ Cl=0.6, Cd= | 0.0058359
alpha (deg) | Cl | Cd | Cm | Cl/Cd
-17 | -0.757 | 0.12224 | -0.013 | -6.192
-16.5 | -0.767 | 0.11543 | -0.013 | -6.641
-16 | -0.772 | 0.11079 | -0.014 | -6.969
-15.5 | -0.777 | 0.10503 | -0.014 | -7.395
-15 | -0.778 | 0.09883 | -0.015 | -7.877
-14.5 | -0.778 | 0.09364 | -0.016 | -8.305
-14 | -0.774 | 0.08778 | -0.016 | -8.819
-13.5 | -0.768 | 0.08163 | -0.017 | -9.407
-13 | -0.759 | 0.07535 | -0.018 | -10.076
-12.5 | -0.759 | 0.06158 | -0.021 | -12.32
-12 | -0.827 | 0.02218 | -0.029 | -37.278
-11.5 | -0.826 | 0.01596 | -0.031 | -51.735
-11 | -0.801 | 0.01457 | -0.032 | -54.989
-10.5 | -0.771 | 0.01358 | -0.033 | -56.761
-10 | -0.737 | 0.01249 | -0.034 | -58.979
-9.5 | -0.697 | 0.01187 | -0.035 | -58.703
-9 | -0.653 | 0.01132 | -0.036 | -57.731
-8.5 | -0.606 | 0.01082 | -0.037 | -56.028
-8 | -0.556 | 0.01037 | -0.038 | -53.658
-7.5 | -0.503 | 0.01 | -0.039 | -50.369
-7 | -0.451 | 0.00918 | -0.041 | -49.108
-6.5 | -0.392 | 0.00885 | -0.042 | -44.309
-6 | -0.332 | 0.00865 | -0.043 | -38.403
-5.5 | -0.271 | 0.0084 | -0.044 | -32.311
-5 | -0.21 | 0.00821 | -0.045 | -25.589
-4.5 | -0.148 | 0.00802 | -0.046 | -18.495
-4 | -0.086 | 0.0079 | -0.047 | -10.918
-3.5 | -0.024 | 0.00775 | -0.048 | -3.077
-3 | 0.039 | 0.00753 | -0.049 | 5.161
-2.5 | 0.102 | 0.00748 | -0.05 | 13.61
-2 | 0.165 | 0.0074 | -0.051 | 22.346
-1.5 | 0.228 | 0.00533 | -0.052 | 42.872
-1 | 0.292 | 0.00541 | -0.053 | 53.844
-0.5 | 0.355 | 0.00546 | -0.054 | 64.949
0 | 0.418 | 0.00554 | -0.055 | 75.386
0.5 | 0.481 | 0.00571 | -0.056 | 84.228
1 | 0.542 | 0.00537 | -0.057 | 100.949
1.5 | 0.603 | 0.00586 | -0.058 | 102.92
2 | 0.664 | 0.00599 | -0.059 | 110.831
2.5 | 0.721 | 0.00614 | -0.06 | 117.497
3 | 0.781 | 0.00635 | -0.061 | 123.066
3.5 | 0.841 | 0.00655 | -0.062 | 128.331
4 | 0.9 | 0.00676 | -0.062 | 133.185
4.5 | 0.958 | 0.0073 | -0.063 | 131.21
5 | 1.014 | 0.00811 | -0.064 | 125.003
5.5 | 1.071 | 0.00861 | -0.065 | 124.368
6 | 1.129 | 0.00918 | -0.066 | 122.999
6.5 | 1.185 | 0.00977 | -0.067 | 121.333
7 | 1.241 | 0.01044 | -0.068 | 118.865
7.5 | 1.295 | 0.01118 | -0.068 | 115.752
8 | 1.347 | 0.01187 | -0.069 | 113.461
8.5 | 1.397 | 0.01248 | -0.07 | 111.991
9 | 1.446 | 0.01305 | -0.071 | 110.814
9.5 | 1.492 | 0.01375 | -0.072 | 108.506
10 | 1.535 | 0.01478 | -0.073 | 103.887
10.5 | 1.566 | 0.02153 | -0.073 | 72.728
11 | 1.605 | 0.02264 | -0.074 | 70.877
11.5 | 1.641 | 0.02383 | -0.075 | 68.855
12 | 1.674 | 0.02509 | -0.076 | 66.716
12.5 | 1.703 | 0.02636 | -0.076 | 64.624
13 | 1.728 | 0.02781 | -0.077 | 62.143
13.5 | 1.748 | 0.02938 | -0.078 | 59.498
14 | 1.764 | 0.03092 | -0.079 | 57.036
14.5 | 1.775 | 0.03257 | -0.08 | 54.48
15 | 1.782 | 0.03441 | -0.08 | 51.774
15.5 | 1.784 | 0.03634 | -0.081 | 49.086
16 | 1.778 | 0.03817 | -0.082 | 46.569
16.5 | 1.762 | 0.04058 | -0.083 | 43.421
17 | 1.742 | 0.0429 | -0.083 | 40.603
17.5 | 1.717 | 0.04517 | -0.084 | 38.007
18 | 1.688 | 0.0478 | -0.085 | 35.308
18.5 | 1.654 | 0.05033 | -0.085 | 32.868
19 | 1.617 | 0.05341 | -0.086 | 30.28
19.5 | 1.577 | 0.05688 | -0.087 | 27.728
20 | 1.536 | 0.05983 | -0.087 | 25.665

## 66. Re 4M Mach 0.00 (2)
BIGFOIL.COM POLAR EXPORT
NACA65-620 a=0.2
NACA65-620 a=0.2 |  |  |  | Cl Max: | 1.4672 | at alpha= | 20 | deg
XFOIL ncrit=9 |  |  |  | L/D Max: | 184.865 | at alpha= | 6 | deg
Re: | 4000000 |  |  | Cd Min: | 0.08807 | at alpha= | 20 | deg
Mach: | 0 |  |  | Cl=0 at alpha= | -3.5555 | deg
|  |  |  | @ Cl=0.1, Cd= | 0.0070892
|  |  |  | @ Cl=0.4, Cd= | 0.0048592
|  |  |  | @ Cl=0.6, Cd= | 0.0049419
alpha (deg) | Cl | Cd | Cm | Cl/Cd
-20 | -1.1663 | 0.04953 | -0.0886 | -23.5473
-19.5 | -1.1769 | 0.04346 | -0.0897 | -27.0801
-19 | -1.1857 | 0.03809 | -0.0897 | -31.1289
-18.5 | -1.1801 | 0.03436 | -0.089 | -34.3452
-18 | -1.1672 | 0.03143 | -0.088 | -37.1365
-17.5 | -1.1581 | 0.02836 | -0.0864 | -40.8357
-16.5 | -1.1135 | 0.02446 | -0.0835 | -45.5233
-16 | -1.0986 | 0.02205 | -0.0809 | -49.8231
-15.5 | -1.0716 | 0.02053 | -0.079 | -52.1968
-15 | -1.0415 | 0.01928 | -0.0771 | -54.0197
-14.5 | -1.0117 | 0.01799 | -0.075 | -56.2368
-14 | -0.9805 | 0.01685 | -0.0728 | -58.1899
-13.5 | -0.947 | 0.01587 | -0.0708 | -59.6723
-13 | -0.9123 | 0.01499 | -0.0686 | -60.8606
-12.5 | -0.8778 | 0.01414 | -0.0662 | -62.0792
-12 | -0.8444 | 0.01328 | -0.0635 | -63.5843
-11.5 | -0.8111 | 0.01253 | -0.0605 | -64.7326
-11 | -0.792 | 0.01147 | -0.0547 | -69.0497
-10.5 | -0.7485 | 0.01098 | -0.0531 | -68.1694
-9.5 | -0.6514 | 0.01025 | -0.0516 | -63.5512
-9 | -0.6002 | 0.00995 | -0.0512 | -60.3216
-8.5 | -0.5476 | 0.0097 | -0.0511 | -56.4536
-8 | -0.4957 | 0.00934 | -0.0508 | -53.0728
-7.5 | -0.4421 | 0.00905 | -0.0509 | -48.8508
-7 | -0.3876 | 0.00881 | -0.0511 | -43.9955
-6.5 | -0.3323 | 0.00862 | -0.0514 | -38.5499
-6 | -0.2769 | 0.00835 | -0.0518 | -33.1617
-5.5 | -0.2214 | 0.00809 | -0.0521 | -27.3671
-5 | -0.165 | 0.0079 | -0.0527 | -20.8861
-4.5 | -0.1081 | 0.00776 | -0.0533 | -13.9304
-4 | -0.0513 | 0.00753 | -0.054 | -6.8127
-3.5 | 0.0064 | 0.00735 | -0.0548 | 0.87075
-3 | 0.0639 | 0.00719 | -0.0555 | 8.8873
-2.5 | 0.1212 | 0.00703 | -0.0563 | 17.2404
-2 | 0.1772 | 0.00671 | -0.0569 | 26.4083
-1.5 | 0.2328 | 0.00628 | -0.0575 | 37.0701
-1 | 0.2791 | 0.00492 | -0.057 | 56.7276
-0.5 | 0.3378 | 0.00489 | -0.058 | 69.0798
0 | 0.3977 | 0.00486 | -0.0593 | 81.8313
0.5 | 0.4575 | 0.00484 | -0.0606 | 94.5248
1 | 0.5167 | 0.00487 | -0.0617 | 106.0986
1.5 | 0.5763 | 0.00493 | -0.063 | 116.8966
2 | 0.6359 | 0.00496 | -0.0643 | 128.2056
2.5 | 0.6948 | 0.00505 | -0.0655 | 137.5842
3 | 0.7538 | 0.00511 | -0.0667 | 147.5147
3.5 | 0.8127 | 0.00517 | -0.0679 | 157.1954
4 | 0.8702 | 0.0053 | -0.0689 | 164.1887
4.5 | 0.9286 | 0.00537 | -0.0701 | 172.9236
5 | 0.9848 | 0.00553 | -0.0709 | 178.0832
5.5 | 1.0412 | 0.00566 | -0.0717 | 183.9576
6 | 1.0944 | 0.00592 | -0.0721 | 184.8649
6.5 | 1.1444 | 0.00627 | -0.0718 | 182.5199
7 | 1.1819 | 0.00697 | -0.0694 | 169.5696
7.5 | 1.2007 | 0.00787 | -0.0634 | 152.5667
8 | 1.21 | 0.00875 | -0.0558 | 138.2857
8.5 | 1.2236 | 0.00986 | -0.0497 | 124.0974
9 | 1.2335 | 0.01133 | -0.0438 | 108.8703
9.5 | 1.2465 | 0.01291 | -0.0387 | 96.5531
10 | 1.2504 | 0.01502 | -0.0329 | 83.249
10.5 | 1.2493 | 0.01755 | -0.027 | 71.1852
11 | 1.2443 | 0.02085 | -0.0221 | 59.6787
11.5 | 1.2691 | 0.02487 | -0.0242 | 51.0294
12 | 1.2775 | 0.02823 | -0.0218 | 45.2533
12.5 | 1.2861 | 0.03169 | -0.0195 | 40.5838
13 | 1.2937 | 0.0353 | -0.0174 | 36.6487
13.5 | 1.3076 | 0.03852 | -0.0159 | 33.946
14 | 1.323 | 0.04164 | -0.0145 | 31.7723
14.5 | 1.3399 | 0.04464 | -0.0133 | 30.0157
15 | 1.3571 | 0.0476 | -0.0122 | 28.5105
15.5 | 1.3705 | 0.05098 | -0.011 | 26.8831
16 | 1.3851 | 0.0543 | -0.0101 | 25.5083
16.5 | 1.4011 | 0.05748 | -0.0093 | 24.3754
17 | 1.4117 | 0.06135 | -0.0086 | 23.0106
17.5 | 1.4214 | 0.06543 | -0.0081 | 21.724
18 | 1.4352 | 0.06912 | -0.0079 | 20.7639
18.5 | 1.4457 | 0.07336 | -0.008 | 19.7069
19 | 1.4529 | 0.07812 | -0.0083 | 18.5983
19.5 | 1.4584 | 0.08319 | -0.0089 | 17.531
20 | 1.4672 | 0.08807 | -0.0099 | 16.6595

## 67. Re 4M Mach 0.10 (1)
BIGFOIL.COM POLAR EXPORT
NACA65-620 a=0.2
NACA65-620 a=0.2 |  |  |  | Cl Max: | 1.774 | at alpha= | 15 | deg
JavaFoil+Calcfoil stall+Eppler ext transition |  |  |  | L/D Max: | 132.645 | at alpha= | 4 | deg
Re: | 4000000 |  |  | Cd Min: | 0.00534 | at alpha= | -1.5 | deg
Mach: | 0.1 |  |  | Cl=0 at alpha= | -3.3095 | deg
|  |  |  | @ Cl=0.1, Cd= | 0.0075229
|  |  |  | @ Cl=0.4, Cd= | 0.0055544
|  |  |  | @ Cl=0.6, Cd= | 0.0058616
alpha (deg) | Cl | Cd | Cm | Cl/Cd
-16.5 | -0.737 | 0.11694 | -0.013 | -6.299
-16 | -0.747 | 0.111 | -0.014 | -6.73
-15.5 | -0.753 | 0.10636 | -0.014 | -7.083
-15 | -0.758 | 0.10041 | -0.015 | -7.554
-14.5 | -0.76 | 0.09507 | -0.015 | -7.998
-14 | -0.76 | 0.08937 | -0.016 | -8.499
-13.5 | -0.756 | 0.08354 | -0.017 | -9.044
-13 | -0.749 | 0.07734 | -0.018 | -9.68
-12.5 | -0.744 | 0.06712 | -0.02 | -11.084
-12 | -0.731 | 0.06164 | -0.022 | -11.854
-11.5 | -0.818 | 0.01683 | -0.031 | -48.611
-11 | -0.797 | 0.01502 | -0.032 | -53.091
-10.5 | -0.769 | 0.01383 | -0.033 | -55.597
-10 | -0.736 | 0.01276 | -0.034 | -57.646
-9.5 | -0.697 | 0.012 | -0.035 | -58.111
-9 | -0.654 | 0.01143 | -0.036 | -57.256
-8.5 | -0.608 | 0.0109 | -0.037 | -55.764
-8 | -0.558 | 0.01042 | -0.038 | -53.544
-7.5 | -0.505 | 0.01004 | -0.039 | -50.305
-7 | -0.453 | 0.00922 | -0.041 | -49.102
-6.5 | -0.394 | 0.00897 | -0.042 | -43.879
-6 | -0.334 | 0.00864 | -0.043 | -38.587
-5.5 | -0.273 | 0.00848 | -0.044 | -32.161
-5 | -0.211 | 0.00822 | -0.045 | -25.697
-4.5 | -0.149 | 0.0081 | -0.046 | -18.402
-4 | -0.087 | 0.0079 | -0.047 | -10.982
-3.5 | -0.024 | 0.00777 | -0.048 | -3.083
-3 | 0.039 | 0.00761 | -0.049 | 5.133
-2.5 | 0.102 | 0.00752 | -0.05 | 13.605
-2 | 0.166 | 0.00737 | -0.051 | 22.54
-1.5 | 0.23 | 0.00534 | -0.052 | 42.962
-1 | 0.293 | 0.00544 | -0.053 | 53.879
-0.5 | 0.356 | 0.00552 | -0.054 | 64.605
0 | 0.42 | 0.00557 | -0.055 | 75.408
0.5 | 0.483 | 0.00572 | -0.056 | 84.542
1 | 0.544 | 0.00541 | -0.057 | 100.582
1.5 | 0.606 | 0.00591 | -0.058 | 102.501
2 | 0.667 | 0.00601 | -0.059 | 111.132
2.5 | 0.724 | 0.00616 | -0.06 | 117.604
3 | 0.785 | 0.00636 | -0.061 | 123.26
3.5 | 0.844 | 0.00658 | -0.062 | 128.29
4 | 0.904 | 0.00682 | -0.063 | 132.645
4.5 | 0.962 | 0.00734 | -0.064 | 131.02
5 | 1.019 | 0.0082 | -0.064 | 124.227
5.5 | 1.076 | 0.00871 | -0.065 | 123.542
6 | 1.133 | 0.00929 | -0.066 | 122.053
6.5 | 1.19 | 0.0099 | -0.067 | 120.208
7 | 1.246 | 0.01057 | -0.068 | 117.888
7.5 | 1.3 | 0.01132 | -0.069 | 114.866
8 | 1.352 | 0.012 | -0.07 | 112.708
8.5 | 1.403 | 0.01262 | -0.071 | 111.185
9 | 1.451 | 0.0132 | -0.071 | 109.951
9.5 | 1.497 | 0.01396 | -0.072 | 107.215
10 | 1.53 | 0.02075 | -0.073 | 73.723
10.5 | 1.571 | 0.02181 | -0.073 | 72.013
11 | 1.609 | 0.02298 | -0.074 | 70.037
11.5 | 1.644 | 0.02416 | -0.075 | 68.053
12 | 1.677 | 0.02547 | -0.076 | 65.822
12.5 | 1.705 | 0.02678 | -0.077 | 63.675
13 | 1.729 | 0.02829 | -0.078 | 61.133
13.5 | 1.747 | 0.02976 | -0.078 | 58.702
14 | 1.761 | 0.03157 | -0.079 | 55.767
14.5 | 1.769 | 0.03332 | -0.08 | 53.097
15 | 1.774 | 0.03507 | -0.081 | 50.577
15.5 | 1.773 | 0.03709 | -0.081 | 47.81
16 | 1.763 | 0.03915 | -0.082 | 45.039
16.5 | 1.744 | 0.04151 | -0.083 | 42.011
17 | 1.719 | 0.04379 | -0.084 | 39.256
17.5 | 1.689 | 0.04623 | -0.084 | 36.538
18 | 1.654 | 0.049 | -0.085 | 33.764
18.5 | 1.616 | 0.05161 | -0.086 | 31.306
19 | 1.573 | 0.05524 | -0.086 | 28.476
19.5 | 1.527 | 0.05914 | -0.087 | 25.82
20 | 1.479 | 0.06236 | -0.087 | 23.724

## 68. Re 4M Mach 0.10 (2)
BIGFOIL.COM POLAR EXPORT
NACA65-620 a=0.2
NACA65-620 a=0.2 |  |  |  | Cl Max: | 1.462 | at alpha= | 20 | deg
XFOIL ncrit=9 |  |  |  | L/D Max: | 184.405 | at alpha= | 6 | deg
Re: | 4000000 |  |  | Cd Min: | 0.09057 | at alpha= | 20 | deg
Mach: | 0.1 |  |  | Cl=0 at alpha= | -3.5603 | deg
|  |  |  | @ Cl=0.1, Cd= | 0.0071186
|  |  |  | @ Cl=0.4, Cd= | 0.0048703
|  |  |  | @ Cl=0.6, Cd= | 0.0049599
alpha (deg) | Cl | Cd | Cm | Cl/Cd
-20 | -1.1144 | 0.05704 | -0.0885 | -19.5372
-19.5 | -1.1405 | 0.04863 | -0.0912 | -23.4526
-19 | -1.1557 | 0.04215 | -0.0921 | -27.4187
-18.5 | -1.1563 | 0.03756 | -0.092 | -30.7854
-18 | -1.1485 | 0.03401 | -0.0912 | -33.7695
-17.5 | -1.1446 | 0.03035 | -0.0898 | -37.7133
-17 | -1.1291 | 0.02776 | -0.0882 | -40.6736
-16.5 | -1.1051 | 0.02586 | -0.0867 | -42.734
-16 | -1.0945 | 0.02306 | -0.084 | -47.4631
-15.5 | -1.0689 | 0.02137 | -0.082 | -50.0187
-15 | -1.0393 | 0.02002 | -0.08 | -51.9131
-14.5 | -1.0103 | 0.0186 | -0.0778 | -54.3172
-14 | -0.9797 | 0.01735 | -0.0755 | -56.4669
-13.5 | -0.9467 | 0.01627 | -0.0733 | -58.1868
-13 | -0.9122 | 0.01533 | -0.071 | -59.5042
-12.5 | -0.8767 | 0.01447 | -0.0687 | -60.5874
-12 | -0.8425 | 0.01358 | -0.066 | -62.0398
-11.5 | -0.8087 | 0.01278 | -0.063 | -63.2786
-11 | -0.7791 | 0.01194 | -0.059 | -65.2513
-10.5 | -0.7506 | 0.01109 | -0.0547 | -67.6826
-10 | -0.7029 | 0.01073 | -0.0536 | -65.5079
-9.5 | -0.6539 | 0.01033 | -0.0528 | -63.3011
-9 | -0.6027 | 0.01001 | -0.0523 | -60.2098
-8.5 | -0.55 | 0.00976 | -0.052 | -56.3525
-8 | -0.4975 | 0.00941 | -0.0517 | -52.8693
-7.5 | -0.4439 | 0.0091 | -0.0516 | -48.7802
-7 | -0.3892 | 0.00886 | -0.0518 | -43.9278
-6.5 | -0.3336 | 0.00865 | -0.052 | -38.5665
-6 | -0.2777 | 0.00839 | -0.0524 | -33.0989
-5.5 | -0.2221 | 0.00812 | -0.0527 | -27.3522
-5 | -0.1654 | 0.00793 | -0.0532 | -20.8575
-4.5 | -0.1082 | 0.00778 | -0.0538 | -13.9075
-4 | -0.051 | 0.00755 | -0.0544 | -6.755
-3.5 | 0.007 | 0.00737 | -0.0552 | 0.9498
-3 | 0.0649 | 0.00721 | -0.056 | 9.0014
-2.5 | 0.1225 | 0.00706 | -0.0567 | 17.3513
-2 | 0.1789 | 0.00674 | -0.0573 | 26.543
-1.5 | 0.2348 | 0.0063 | -0.0579 | 37.2698
-1 | 0.2811 | 0.00494 | -0.0573 | 56.9028
-0.5 | 0.3401 | 0.00491 | -0.0584 | 69.2668
0 | 0.4005 | 0.00487 | -0.0597 | 82.2382
0.5 | 0.4606 | 0.00486 | -0.0609 | 94.7737
1 | 0.5201 | 0.00489 | -0.0621 | 106.3599
1.5 | 0.5802 | 0.00495 | -0.0634 | 117.2121
2 | 0.6401 | 0.00498 | -0.0647 | 128.5341
2.5 | 0.6993 | 0.00508 | -0.0658 | 137.6575
3 | 0.7588 | 0.00513 | -0.0671 | 147.9142
3.5 | 0.8179 | 0.0052 | -0.0683 | 157.2885
4 | 0.876 | 0.00533 | -0.0693 | 164.3527
4.5 | 0.9345 | 0.0054 | -0.0704 | 173.0556
5 | 0.9912 | 0.00556 | -0.0712 | 178.2734
5.5 | 1.0476 | 0.00571 | -0.072 | 183.4676
6 | 1.1009 | 0.00597 | -0.0722 | 184.4054
6.5 | 1.1511 | 0.00631 | -0.0719 | 182.4247
7 | 1.1881 | 0.00702 | -0.0692 | 169.245
7.5 | 1.2018 | 0.00793 | -0.0622 | 151.5511
8.5 | 1.2264 | 0.01002 | -0.0489 | 122.3952
9 | 1.2352 | 0.01158 | -0.0428 | 106.6667
9.5 | 1.2468 | 0.01327 | -0.0376 | 93.9563
10 | 1.2504 | 0.01546 | -0.0318 | 80.8797
10.5 | 1.2496 | 0.01801 | -0.026 | 69.3837
11 | 1.2456 | 0.02148 | -0.0215 | 57.9888
12 | 1.2767 | 0.02909 | -0.021 | 43.8879
12.5 | 1.2834 | 0.03272 | -0.0186 | 39.2237
13 | 1.2911 | 0.0364 | -0.0165 | 35.4698
13.5 | 1.3049 | 0.03962 | -0.0149 | 32.9354
14 | 1.3207 | 0.04277 | -0.0136 | 30.8791
14.5 | 1.3354 | 0.04601 | -0.0122 | 29.0241
15 | 1.352 | 0.0491 | -0.0111 | 27.5356
15.5 | 1.3672 | 0.05233 | -0.0099 | 26.1265
16 | 1.3813 | 0.05575 | -0.009 | 24.7767
16.5 | 1.3942 | 0.05936 | -0.0081 | 23.4872
17 | 1.4063 | 0.06317 | -0.0075 | 22.2621
17.5 | 1.4177 | 0.06713 | -0.0071 | 21.1187
18 | 1.4293 | 0.07124 | -0.007 | 20.0632
18.5 | 1.4375 | 0.07586 | -0.0072 | 18.9494
19 | 1.4447 | 0.0807 | -0.0076 | 17.9021
19.5 | 1.4538 | 0.0855 | -0.0083 | 17.0035
20 | 1.462 | 0.09057 | -0.0094 | 16.1422

## 69. Re 4M Mach 0.25 (1)
BIGFOIL.COM POLAR EXPORT
NACA65-620 a=0.2
NACA65-620 a=0.2 |  |  |  | Cl Max: | 1.728 | at alpha= | 13.5 | deg
JavaFoil+Calcfoil stall+Eppler ext transition |  |  |  | L/D Max: | 130.958 | at alpha= | 4 | deg
Re: | 4000000 |  |  | Cd Min: | 0.00543 | at alpha= | -1.5 | deg
Mach: | 0.25 |  |  | Cl=0 at alpha= | -3.3077 | deg
|  |  |  | @ Cl=0.1, Cd= | 0.0076392
|  |  |  | @ Cl=0.4, Cd= | 0.0056614
|  |  |  | @ Cl=0.6, Cd= | 0.0059839
alpha (deg) | Cl | Cd | Cm | Cl/Cd
-15.5 | -0.552 | 0.11725 | -0.013 | -4.71
-15 | -0.587 | 0.10797 | -0.014 | -5.437
-14.5 | -0.616 | 0.10148 | -0.015 | -6.07
-14 | -0.639 | 0.09746 | -0.015 | -6.556
-13.5 | -0.656 | 0.09095 | -0.016 | -7.218
-13 | -0.668 | 0.08556 | -0.017 | -7.809
-12.5 | -0.674 | 0.08011 | -0.018 | -8.413
-12 | -0.674 | 0.07345 | -0.019 | -9.18
-11.5 | -0.668 | 0.06834 | -0.02 | -9.776
-11 | -0.662 | 0.05942 | -0.022 | -11.133
-10.5 | -0.744 | 0.01647 | -0.033 | -45.173
-10 | -0.727 | 0.01386 | -0.035 | -52.437
-9.5 | -0.694 | 0.01301 | -0.036 | -53.357
-9 | -0.657 | 0.01224 | -0.037 | -53.653
-8.5 | -0.614 | 0.01148 | -0.038 | -53.437
-8 | -0.566 | 0.01092 | -0.039 | -51.826
-7.5 | -0.514 | 0.01046 | -0.04 | -49.129
-7 | -0.46 | 0.00831 | -0.042 | -55.331
-6.5 | -0.401 | 0.0085 | -0.043 | -47.211
-6 | -0.342 | 0.00896 | -0.044 | -38.145
-5.5 | -0.28 | 0.00865 | -0.045 | -32.309
-5 | -0.217 | 0.00847 | -0.046 | -25.555
-4.5 | -0.153 | 0.00824 | -0.047 | -18.582
-4 | -0.089 | 0.00809 | -0.048 | -11.005
-3.5 | -0.025 | 0.00787 | -0.049 | -3.126
-3 | 0.04 | 0.00775 | -0.05 | 5.177
-2.5 | 0.105 | 0.00763 | -0.051 | 13.77
-2 | 0.171 | 0.00753 | -0.052 | 22.678
-1.5 | 0.236 | 0.00543 | -0.054 | 43.453
-1 | 0.301 | 0.00556 | -0.055 | 54.158
-0.5 | 0.366 | 0.00563 | -0.056 | 65.001
0 | 0.431 | 0.00569 | -0.057 | 75.793
0.5 | 0.494 | 0.00578 | -0.058 | 85.394
1 | 0.557 | 0.00591 | -0.058 | 94.258
1.5 | 0.621 | 0.00602 | -0.059 | 103.146
2 | 0.684 | 0.00617 | -0.06 | 110.923
2.5 | 0.742 | 0.00635 | -0.061 | 116.92
3 | 0.804 | 0.00658 | -0.062 | 122.06
3.5 | 0.865 | 0.00681 | -0.063 | 127.092
4 | 0.926 | 0.00707 | -0.064 | 130.958
4.5 | 0.985 | 0.00774 | -0.065 | 127.212
5 | 1.043 | 0.0086 | -0.066 | 121.292
5.5 | 1.102 | 0.00914 | -0.067 | 120.542
6 | 1.16 | 0.00983 | -0.068 | 118.049
6.5 | 1.218 | 0.01053 | -0.069 | 115.723
7 | 1.276 | 0.01125 | -0.07 | 113.389
7.5 | 1.33 | 0.01208 | -0.07 | 110.107
8 | 1.383 | 0.01277 | -0.071 | 108.307
8.5 | 1.434 | 0.01344 | -0.072 | 106.641
9 | 1.481 | 0.01412 | -0.073 | 104.91
9.5 | 1.526 | 0.01505 | -0.074 | 101.416
10 | 1.557 | 0.02233 | -0.074 | 69.756
10.5 | 1.596 | 0.02355 | -0.075 | 67.756
11 | 1.63 | 0.02491 | -0.076 | 65.451
11.5 | 1.661 | 0.02632 | -0.077 | 63.116
12 | 1.687 | 0.02775 | -0.078 | 60.807
12.5 | 1.708 | 0.02939 | -0.079 | 58.115
13 | 1.723 | 0.03103 | -0.079 | 55.51
13.5 | 1.728 | 0.03298 | -0.08 | 52.404
14 | 1.726 | 0.03511 | -0.081 | 49.178
14.5 | 1.718 | 0.03727 | -0.082 | 46.087
15 | 1.702 | 0.03951 | -0.083 | 43.079
15.5 | 1.679 | 0.04181 | -0.083 | 40.155
16 | 1.64 | 0.04457 | -0.084 | 36.802
16.5 | 1.586 | 0.04748 | -0.085 | 33.403
17 | 1.522 | 0.05046 | -0.085 | 30.164
17.5 | 1.449 | 0.05436 | -0.086 | 26.653
18 | 1.368 | 0.05858 | -0.086 | 23.348
18.5 | 1.279 | 0.06335 | -0.087 | 20.196

## 70. Re 4M Mach 0.25 (2)
BIGFOIL.COM POLAR EXPORT
NACA65-620 a=0.2
NACA65-620 a=0.2 |  |  |  | Cl Max: | 1.4211 | at alpha= | 20 | deg
XFOIL ncrit=9 |  |  |  | L/D Max: | 183.387 | at alpha= | 6 | deg
Re: | 4000000 |  |  | Cd Min: | 0.17417 | at alpha= | -20 | deg
Mach: | 0.25 |  |  | Cl=0 at alpha= | -3.5869 | deg
|  |  |  | @ Cl=0.1, Cd= | 0.0072546
|  |  |  | @ Cl=0.4, Cd= | 0.0049475
|  |  |  | @ Cl=0.6, Cd= | 0.0050292
alpha (deg) | Cl | Cd | Cm | Cl/Cd
-20 | -0.518 | 0.17417 | -0.0247 | -2.9741
-19.5 | -0.512 | 0.16554 | -0.0301 | -3.0929
-19 | -0.5098 | 0.15609 | -0.0359 | -3.2661
-18.5 | -0.9172 | 0.07168 | -0.09 | -12.7958
-18 | -0.9707 | 0.05769 | -0.0984 | -16.8261
-17 | -1.0258 | 0.04119 | -0.103 | -24.9041
-16 | -1.0417 | 0.03109 | -0.1006 | -33.506
-15.5 | -1.0324 | 0.02777 | -0.0983 | -37.1768
-15 | -1.0142 | 0.02521 | -0.0959 | -40.2301
-14.5 | -0.9941 | 0.02282 | -0.0931 | -43.5627
-14 | -0.9698 | 0.02077 | -0.0902 | -46.6923
-13.5 | -0.9412 | 0.01903 | -0.0872 | -49.4587
-13 | -0.9087 | 0.01762 | -0.0844 | -51.5721
-12.5 | -0.8747 | 0.0163 | -0.0815 | -53.6626
-12 | -0.8382 | 0.01521 | -0.0786 | -55.1085
-11.5 | -0.8005 | 0.01424 | -0.0758 | -56.2149
-11 | -0.7643 | 0.01326 | -0.0726 | -57.6395
-10.5 | -0.729 | 0.01237 | -0.069 | -58.9329
-10 | -0.7081 | 0.01124 | -0.0629 | -62.9982
-9.5 | -0.6639 | 0.0108 | -0.0603 | -61.4722
-9 | -0.6139 | 0.01041 | -0.0587 | -58.9721
-8.5 | -0.561 | 0.01008 | -0.0577 | -55.6548
-8 | -0.5061 | 0.00978 | -0.0571 | -51.7485
-7.5 | -0.4526 | 0.0094 | -0.0563 | -48.1489
-7 | -0.397 | 0.00912 | -0.0559 | -43.5307
-6.5 | -0.34 | 0.00884 | -0.0557 | -38.4615
-6 | -0.282 | 0.0086 | -0.0559 | -32.7907
-5.5 | -0.2254 | 0.0083 | -0.0558 | -27.1566
-5 | -0.1674 | 0.00809 | -0.056 | -20.6922
-4.5 | -0.1082 | 0.00788 | -0.0565 | -13.731
-4 | -0.049 | 0.00767 | -0.057 | -6.3885
-3.5 | 0.0103 | 0.00747 | -0.0576 | 1.3788
-3 | 0.07 | 0.00734 | -0.0583 | 9.5368
-2.5 | 0.1297 | 0.00717 | -0.059 | 18.0893
-2 | 0.1884 | 0.00686 | -0.0596 | 27.4636
-1.5 | 0.2457 | 0.00644 | -0.0601 | 38.1522
-1 | 0.2921 | 0.00504 | -0.0592 | 57.9563
-0.5 | 0.3533 | 0.00497 | -0.0603 | 71.0865
0 | 0.4156 | 0.00494 | -0.0616 | 84.1296
0.5 | 0.4775 | 0.00494 | -0.0628 | 96.6599
1 | 0.5388 | 0.005 | -0.064 | 107.76
1.5 | 0.6016 | 0.00503 | -0.0654 | 119.6024
2 | 0.6632 | 0.00509 | -0.0666 | 130.2947
2.5 | 0.7243 | 0.00519 | -0.0678 | 139.5568
3 | 0.7862 | 0.00525 | -0.069 | 149.7524
3.5 | 0.8465 | 0.00535 | -0.07 | 158.2243
4 | 0.9073 | 0.00546 | -0.0711 | 166.1722
4.5 | 0.9665 | 0.00559 | -0.0719 | 172.898
5 | 1.0258 | 0.00573 | -0.0727 | 179.0227
5.5 | 1.0825 | 0.00593 | -0.073 | 182.5464
6 | 1.137 | 0.0062 | -0.0729 | 183.3871
6.5 | 1.1845 | 0.00662 | -0.0715 | 178.9275
7 | 1.2165 | 0.00733 | -0.0673 | 165.9618
7.5 | 1.2138 | 0.00842 | -0.057 | 144.1568
8 | 1.2206 | 0.00981 | -0.0495 | 124.4241
8.5 | 1.2367 | 0.01121 | -0.044 | 110.3211
9 | 1.2412 | 0.01325 | -0.0375 | 93.6755
9.5 | 1.2465 | 0.01551 | -0.0317 | 80.3675
10 | 1.2504 | 0.01799 | -0.0262 | 69.5053
10.5 | 1.2504 | 0.02084 | -0.0207 | 60
11 | 1.2474 | 0.02522 | -0.0178 | 49.4607
12 | 1.2664 | 0.03421 | -0.0165 | 37.0184
12.5 | 1.2685 | 0.03842 | -0.0138 | 33.0167
13 | 1.2723 | 0.04257 | -0.0114 | 29.8872
13.5 | 1.2875 | 0.04592 | -0.0098 | 28.0379
14 | 1.3013 | 0.0494 | -0.0082 | 26.3421
14.5 | 1.3144 | 0.05304 | -0.0067 | 24.7813
15 | 1.3282 | 0.05669 | -0.0054 | 23.4292
15.5 | 1.3429 | 0.06035 | -0.0044 | 22.2519
16 | 1.3571 | 0.06424 | -0.0036 | 21.1255
16.5 | 1.3676 | 0.0686 | -0.003 | 19.9359
17 | 1.3765 | 0.07331 | -0.0028 | 18.7764
17.5 | 1.3892 | 0.07778 | -0.0029 | 17.8606
18 | 1.3986 | 0.0827 | -0.0032 | 16.9117
18.5 | 1.4035 | 0.08837 | -0.0039 | 15.8821
19 | 1.4111 | 0.09391 | -0.005 | 15.0261
19.5 | 1.4168 | 0.09978 | -0.0065 | 14.1992
20 | 1.4211 | 0.10601 | -0.0083 | 13.4053

## 71. Re 4M Mach 0.50 (1)
BIGFOIL.COM POLAR EXPORT
NACA65-620 a=0.2
NACA65-620 a=0.2 |  |  |  | Cl Max: | 1.61 | at alpha= | 10 | deg
JavaFoil+Calcfoil stall+Eppler ext transition |  |  |  | L/D Max: | 118.656 | at alpha= | 3.5 | deg
Re: | 4000000 |  |  | Cd Min: | 0.0059 | at alpha= | -1 | deg
Mach: | 0.5 |  |  | Cl=0 at alpha= | -3.3125 | deg
|  |  |  | @ Cl=0.1, Cd= | 0.008004
|  |  |  | @ Cl=0.4, Cd= | 0.0059875
|  |  |  | @ Cl=0.6, Cd= | 0.0065617
alpha (deg) | Cl | Cd | Cm | Cl/Cd
-20 | -0.96 | 0.16237 | -0.012 | -5.912
-19.5 | -0.932 | 0.1583 | -0.012 | -5.885
-19 | -0.903 | 0.15184 | -0.013 | -5.949
-18.5 | -0.877 | 0.15409 | -0.013 | -5.689
-18 | -0.847 | 0.14657 | -0.014 | -5.781
-17.5 | -0.817 | 0.14182 | -0.014 | -5.759
-17 | -0.788 | 0.13335 | -0.014 | -5.91
-16.5 | -0.76 | 0.1321 | -0.014 | -5.75
-16 | -0.731 | 0.12591 | -0.015 | -5.809
-15.5 | -0.703 | 0.12285 | -0.016 | -5.726
-15 | -0.673 | 0.116 | -0.015 | -5.803
-14.5 | -0.644 | 0.11399 | -0.015 | -5.652
-14 | -0.616 | 0.10804 | -0.016 | -5.7
-13.5 | -0.587 | 0.10413 | -0.016 | -5.64
-13 | -0.559 | 0.10064 | -0.017 | -5.552
-12.5 | -0.53 | 0.09615 | -0.018 | -5.514
-12 | -0.501 | 0.09568 | -0.017 | -5.234
-11.5 | -0.472 | 0.08381 | -0.018 | -5.632
-11 | -0.443 | 0.07575 | -0.018 | -5.853
-10.5 | -0.415 | 0.06919 | -0.019 | -5.995
-10 | -0.386 | 0.06418 | -0.02 | -6.016
-9.5 | -0.357 | 0.08474 | -0.019 | -4.21
-9 | -0.328 | 0.06502 | -0.021 | -5.052
-8.5 | -0.389 | 0.05744 | -0.022 | -6.768
-8 | -0.453 | 0.05115 | -0.024 | -8.858
-7.5 | -0.518 | 0.01404 | -0.044 | -36.899
-7 | -0.484 | 0.01228 | -0.046 | -39.447
-6.5 | -0.43 | 0.01132 | -0.047 | -37.967
-6 | -0.369 | 0.01011 | -0.048 | -36.47
-5.5 | -0.304 | 0.00974 | -0.05 | -31.209
-5 | -0.237 | 0.00936 | -0.051 | -25.34
-4.5 | -0.168 | 0.00911 | -0.052 | -18.489
-4 | -0.098 | 0.00817 | -0.054 | -12.037
-3.5 | -0.027 | 0.00867 | -0.055 | -3.159
-3 | 0.045 | 0.00847 | -0.056 | 5.279
-2.5 | 0.117 | 0.00786 | -0.057 | 14.901
-2 | 0.191 | 0.00814 | -0.058 | 23.444
-1.5 | 0.264 | 0.00806 | -0.059 | 32.71
-1 | 0.337 | 0.0059 | -0.06 | 57.1
-0.5 | 0.409 | 0.006 | -0.061 | 68.25
0 | 0.475 | 0.00625 | -0.063 | 76.105
0.5 | 0.546 | 0.00644 | -0.064 | 84.796
1 | 0.617 | 0.0066 | -0.065 | 93.493
1.5 | 0.687 | 0.0068 | -0.066 | 101.039
2 | 0.757 | 0.00703 | -0.067 | 107.635
2.5 | 0.818 | 0.00737 | -0.068 | 111.09
3 | 0.886 | 0.00769 | -0.069 | 115.342
3.5 | 0.954 | 0.00804 | -0.07 | 118.656
4 | 1.019 | 0.00883 | -0.071 | 115.438
4.5 | 1.083 | 0.01002 | -0.072 | 108.071
5 | 1.148 | 0.01079 | -0.073 | 106.366
5.5 | 1.212 | 0.01169 | -0.074 | 103.614
6 | 1.275 | 0.01268 | -0.075 | 100.568
6.5 | 1.338 | 0.01379 | -0.076 | 97.009
7 | 1.399 | 0.01499 | -0.077 | 93.353
7.5 | 1.455 | 0.01593 | -0.078 | 91.349
8 | 1.507 | 0.01689 | -0.079 | 89.211
8.5 | 1.553 | 0.01796 | -0.08 | 86.515
9 | 1.578 | 0.02768 | -0.08 | 57.003
9.5 | 1.602 | 0.02978 | -0.081 | 53.803
10 | 1.61 | 0.03185 | -0.082 | 50.564
10.5 | 1.592 | 0.0346 | -0.083 | 46.016
11 | 1.523 | 0.03776 | -0.084 | 40.33
11.5 | 1.248 | 0.04195 | -0.084 | 29.74
12 | 0.999 | 0.04758 | -0.085 | 20.987
12.5 | 1.032 | 0.04849 | -0.086 | 21.278
13 | 0.921 | 0.10082 | -0.046 | 9.134
13.5 | 0.946 | 0.10429 | -0.043 | 9.067
14 | 1.115 | 0.06165 | -0.088 | 18.082
14.5 | 1.001 | 0.11591 | -0.047 | 8.639
15 | 1.169 | 0.07097 | -0.089 | 16.479

## 72. Re 4M Mach 0.50 (2)
BIGFOIL.COM POLAR EXPORT
NACA65-620 a=0.2
NACA65-620 a=0.2 |  |  |  | Cl Max: | 1.2679 | at alpha= | 17.5 | deg
XFOIL ncrit=9 |  |  |  | L/D Max: | 164.325 | at alpha= | 4.5 | deg
Re: | 4000000 |  |  | Cd Min: | 0.17159 | at alpha= | 20 | deg
Mach: | 0.5 |  |  | Cl=0 at alpha= | -3.7399 | deg
|  |  |  | @ Cl=0.1, Cd= | 0.0077958
|  |  |  | @ Cl=0.4, Cd= | 0.0055618
|  |  |  | @ Cl=0.6, Cd= | 0.0054306
alpha (deg) | Cl | Cd | Cm | Cl/Cd
-15.5 | -0.3269 | 0.13409 | -0.065 | -2.4379
-15 | -0.3178 | 0.12541 | -0.0704 | -2.5341
-14.5 | -0.3175 | 0.11538 | -0.0767 | -2.7518
-14 | -0.3281 | 0.10397 | -0.084 | -3.1557
-13.5 | -0.3557 | 0.09057 | -0.0931 | -3.9273
-13 | -0.4023 | 0.07463 | -0.1047 | -5.3906
-12.5 | -0.4806 | 0.05466 | -0.1206 | -8.7925
-12 | -0.5242 | 0.04459 | -0.1254 | -11.756
-11.5 | -0.5623 | 0.03663 | -0.1263 | -15.3508
-11 | -0.599 | 0.02966 | -0.124 | -20.1955
-10.5 | -0.627 | 0.02366 | -0.1193 | -26.5004
-9.5 | -0.6124 | 0.01564 | -0.1069 | -39.156
-9 | -0.5668 | 0.01425 | -0.1022 | -39.7754
-8.5 | -0.5224 | 0.01303 | -0.0974 | -40.0921
-8 | -0.4668 | 0.01234 | -0.0939 | -37.8282
-7.5 | -0.4207 | 0.01142 | -0.0894 | -36.8389
-7 | -0.3744 | 0.0107 | -0.0849 | -34.9907
-6.5 | -0.3345 | 0.01019 | -0.0791 | -32.8263
-6 | -0.2791 | 0.00976 | -0.076 | -28.5963
-5.5 | -0.2208 | 0.00932 | -0.0736 | -23.691
-5 | -0.1609 | 0.00891 | -0.0718 | -18.0584
-4.5 | -0.0991 | 0.00857 | -0.0704 | -11.5636
-4 | -0.0346 | 0.0083 | -0.0697 | -4.1687
-3.5 | 0.0319 | 0.00805 | -0.0695 | 3.9627
-3 | 0.0981 | 0.0078 | -0.0694 | 12.5769
-2.5 | 0.1655 | 0.00765 | -0.0697 | 21.634
-2 | 0.232 | 0.0075 | -0.0699 | 30.9333
-1.5 | 0.2972 | 0.00715 | -0.0701 | 41.5664
-1 | 0.3562 | 0.00639 | -0.0696 | 55.7433
-0.5 | 0.4112 | 0.00535 | -0.0686 | 76.8598
0 | 0.481 | 0.00539 | -0.0696 | 89.2393
0.5 | 0.5524 | 0.00539 | -0.071 | 102.4861
1 | 0.6228 | 0.00545 | -0.0721 | 114.2752
1.5 | 0.6918 | 0.00557 | -0.073 | 124.2011
2 | 0.7627 | 0.00564 | -0.0741 | 135.2305
2.5 | 0.8305 | 0.00581 | -0.0746 | 142.9432
3 | 0.8989 | 0.00592 | -0.0752 | 151.8412
3.5 | 0.9639 | 0.00611 | -0.0751 | 157.7578
4 | 1.0281 | 0.0063 | -0.0747 | 163.1905
4.5 | 1.0829 | 0.00659 | -0.0725 | 164.3247
5 | 1.1215 | 0.00699 | -0.0673 | 160.4435
5.5 | 1.1602 | 0.00764 | -0.0626 | 151.8586
6 | 1.1918 | 0.00865 | -0.0572 | 137.7803
6.5 | 1.216 | 0.01004 | -0.0511 | 121.1155
7.5 | 1.2342 | 0.01447 | -0.0367 | 85.2937
8 | 1.236 | 0.0173 | -0.0296 | 71.4451
8.5 | 1.2477 | 0.01996 | -0.024 | 62.51
9 | 1.2427 | 0.02358 | -0.0175 | 52.7014
9.5 | 1.2482 | 0.02699 | -0.0125 | 46.2468
10 | 1.2595 | 0.03024 | -0.0081 | 41.6501
10.5 | 1.2577 | 0.03435 | -0.0034 | 36.6143
11.5 | 1.2613 | 0.04716 | -0.0044 | 26.7451
12 | 1.2298 | 0.05357 | 0.0008 | 22.9569
12.5 | 1.2194 | 0.05955 | 0.0035 | 20.4769
13 | 1.2052 | 0.06625 | 0.0055 | 18.1917
13.5 | 1.2126 | 0.07161 | 0.0066 | 16.9334
14 | 1.2235 | 0.07698 | 0.0072 | 15.8937
14.5 | 1.2352 | 0.0825 | 0.0074 | 14.9721
15 | 1.2453 | 0.08846 | 0.0071 | 14.0775
15.5 | 1.2537 | 0.09484 | 0.0064 | 13.2191
16 | 1.2615 | 0.10152 | 0.0051 | 12.4261
16.5 | 1.2652 | 0.10891 | 0.0033 | 11.6169
17 | 1.2653 | 0.11689 | 0.0008 | 10.8247
17.5 | 1.2679 | 0.12482 | -0.0021 | 10.1578
18 | 1.2642 | 0.13375 | -0.0058 | 9.452
18.5 | 1.2606 | 0.1428 | -0.01 | 8.8277
19 | 1.2572 | 0.15203 | -0.0146 | 8.2694
19.5 | 1.2522 | 0.16168 | -0.0198 | 7.7449
20 | 1.2465 | 0.17159 | -0.0255 | 7.2644

## 73. Re 5M Mach 0.00 (1)
BIGFOIL.COM POLAR EXPORT
NACA65-620 a=0.2
NACA65-620 a=0.2 |  |  |  | Cl Max: | 1.787 | at alpha= | 15.5 | deg
JavaFoil+Calcfoil stall+Eppler ext transition |  |  |  | L/D Max: | 129.374 | at alpha= | 3.5 | deg
Re: | 5000000 |  |  | Cd Min: | 0.0052 | at alpha= | -1.5 | deg
Mach: | 0 |  |  | Cl=0 at alpha= | -3.3095 | deg
|  |  |  | @ Cl=0.1, Cd= | 0.0072919
|  |  |  | @ Cl=0.4, Cd= | 0.0053914
|  |  |  | @ Cl=0.6, Cd= | 0.005336
alpha (deg) | Cl | Cd | Cm | Cl/Cd
-17.5 | -0.747 | 0.12667 | -0.012 | -5.896
-17 | -0.758 | 0.12029 | -0.013 | -6.299
-16.5 | -0.768 | 0.11229 | -0.014 | -6.84
-16 | -0.773 | 0.10906 | -0.014 | -7.088
-15.5 | -0.778 | 0.10309 | -0.014 | -7.543
-15 | -0.78 | 0.09699 | -0.015 | -8.041
-14.5 | -0.779 | 0.09185 | -0.016 | -8.481
-14 | -0.776 | 0.08598 | -0.017 | -9.02
-13.5 | -0.77 | 0.07935 | -0.018 | -9.707
-13 | -0.763 | 0.07213 | -0.019 | -10.579
-12.5 | -0.851 | 0.02173 | -0.028 | -39.178
-12 | -0.84 | 0.01854 | -0.029 | -45.312
-11.5 | -0.829 | 0.01499 | -0.031 | -55.315
-11 | -0.804 | 0.01385 | -0.032 | -58.047
-10.5 | -0.773 | 0.01295 | -0.033 | -59.681
-10 | -0.738 | 0.01197 | -0.034 | -61.667
-9.5 | -0.698 | 0.01138 | -0.035 | -61.336
-9 | -0.654 | 0.01087 | -0.036 | -60.205
-8.5 | -0.607 | 0.0104 | -0.037 | -58.399
-8 | -0.557 | 0.00999 | -0.038 | -55.796
-7.5 | -0.504 | 0.00894 | -0.039 | -56.43
-7 | -0.451 | 0.00879 | -0.041 | -51.311
-6.5 | -0.392 | 0.00853 | -0.042 | -45.982
-6 | -0.332 | 0.00836 | -0.043 | -39.723
-5.5 | -0.271 | 0.0081 | -0.044 | -33.522
-5 | -0.21 | 0.00786 | -0.045 | -26.749
-4.5 | -0.148 | 0.00774 | -0.046 | -19.171
-4 | -0.086 | 0.00755 | -0.047 | -11.425
-3.5 | -0.024 | 0.00747 | -0.048 | -3.194
-3 | 0.039 | 0.00735 | -0.049 | 5.284
-2.5 | 0.102 | 0.00729 | -0.05 | 13.948
-2 | 0.165 | 0.00712 | -0.051 | 23.217
-1.5 | 0.228 | 0.0052 | -0.052 | 43.946
-1 | 0.292 | 0.00523 | -0.053 | 55.703
-0.5 | 0.355 | 0.00532 | -0.054 | 66.618
0 | 0.418 | 0.00542 | -0.055 | 77.071
0.5 | 0.481 | 0.00554 | -0.056 | 86.752
1 | 0.544 | 0.0057 | -0.057 | 95.368
1.5 | 0.604 | 0.00531 | -0.058 | 113.769
2 | 0.665 | 0.00588 | -0.059 | 113.149
2.5 | 0.721 | 0.00606 | -0.06 | 119.118
3 | 0.782 | 0.00623 | -0.061 | 125.412
3.5 | 0.841 | 0.0065 | -0.062 | 129.374
4 | 0.899 | 0.00709 | -0.062 | 126.801
4.5 | 0.956 | 0.00772 | -0.063 | 123.935
5 | 1.014 | 0.00815 | -0.064 | 124.417
5.5 | 1.072 | 0.00867 | -0.065 | 123.642
6 | 1.129 | 0.00923 | -0.066 | 122.276
6.5 | 1.185 | 0.00979 | -0.067 | 121.065
7 | 1.242 | 0.01047 | -0.068 | 118.599
7.5 | 1.295 | 0.01107 | -0.069 | 116.971
8 | 1.348 | 0.01159 | -0.069 | 116.281
8.5 | 1.399 | 0.01213 | -0.07 | 115.345
9 | 1.447 | 0.01276 | -0.071 | 113.426
9.5 | 1.493 | 0.01361 | -0.072 | 109.719
10 | 1.527 | 0.01937 | -0.072 | 78.856
10.5 | 1.568 | 0.0207 | -0.073 | 75.783
11 | 1.607 | 0.02174 | -0.074 | 73.936
11.5 | 1.643 | 0.0229 | -0.075 | 71.743
12 | 1.676 | 0.02409 | -0.076 | 69.573
12.5 | 1.706 | 0.02535 | -0.077 | 67.285
13 | 1.731 | 0.02675 | -0.077 | 64.71
13.5 | 1.751 | 0.02824 | -0.078 | 61.997
14 | 1.766 | 0.02966 | -0.079 | 59.534
14.5 | 1.777 | 0.03126 | -0.08 | 56.854
15 | 1.784 | 0.03301 | -0.081 | 54.053
15.5 | 1.787 | 0.03492 | -0.081 | 51.165
16 | 1.781 | 0.03669 | -0.082 | 48.537
16.5 | 1.765 | 0.03897 | -0.083 | 45.281
17 | 1.744 | 0.04117 | -0.083 | 42.372
17.5 | 1.719 | 0.04332 | -0.084 | 39.689
18 | 1.69 | 0.04583 | -0.085 | 36.876
18.5 | 1.657 | 0.04825 | -0.086 | 34.336
19 | 1.62 | 0.0514 | -0.086 | 31.51
19.5 | 1.579 | 0.05503 | -0.087 | 28.699
20 | 1.538 | 0.05765 | -0.087 | 26.672

## 74. Re 5M Mach 0.00 (2)
BIGFOIL.COM POLAR EXPORT
NACA65-620 a=0.2
NACA65-620 a=0.2 |  |  |  | Cl Max: | 1.4954 | at alpha= | 20 | deg
XFOIL ncrit=9 |  |  |  | L/D Max: | 190.128 | at alpha= | 5.5 | deg
Re: | 5000000 |  |  | Cd Min: | 0.08449 | at alpha= | 20 | deg
Mach: | 0 |  |  | Cl=0 at alpha= | -3.5427 | deg
|  |  |  | @ Cl=0.1, Cd= | 0.0068086
|  |  |  | @ Cl=0.4, Cd= | 0.0046301
|  |  |  | @ Cl=0.6, Cd= | 0.0047066
alpha (deg) | Cl | Cd | Cm | Cl/Cd
-20 | -1.237 | 0.04247 | -0.0895 | -29.1264
-19.5 | -1.2359 | 0.03803 | -0.0895 | -32.498
-19 | -1.2223 | 0.03494 | -0.0891 | -34.9828
-18.5 | -1.2105 | 0.03189 | -0.0882 | -37.9586
-18 | -1.197 | 0.02912 | -0.0869 | -41.1058
-17.5 | -1.1779 | 0.0269 | -0.0855 | -43.7881
-17 | -1.1574 | 0.02484 | -0.0839 | -46.5942
-16.5 | -1.1343 | 0.02304 | -0.0821 | -49.2318
-16 | -1.112 | 0.02121 | -0.0799 | -52.4281
-15.5 | -1.086 | 0.01967 | -0.0778 | -55.211
-15 | -1.053 | 0.01863 | -0.0761 | -56.5217
-14.5 | -1.0258 | 0.01723 | -0.0736 | -59.5357
-14 | -0.995 | 0.01608 | -0.0713 | -61.8781
-13.5 | -0.9625 | 0.01509 | -0.069 | -63.784
-13 | -0.9277 | 0.01426 | -0.0667 | -65.0561
-12.5 | -0.8927 | 0.01348 | -0.0642 | -66.224
-11.5 | -0.8225 | 0.01216 | -0.0586 | -67.6398
-11 | -0.7898 | 0.01161 | -0.055 | -68.0276
-10.5 | -0.7573 | 0.01056 | -0.0517 | -71.714
-10 | -0.7099 | 0.01012 | -0.0507 | -70.1482
-9.5 | -0.6596 | 0.00978 | -0.0502 | -67.4438
-9 | -0.6084 | 0.00946 | -0.0499 | -64.3129
-8.5 | -0.5552 | 0.00917 | -0.0498 | -60.5453
-8 | -0.5011 | 0.00893 | -0.0499 | -56.1142
-7.5 | -0.4475 | 0.00865 | -0.05 | -51.7341
-7 | -0.3927 | 0.00839 | -0.0502 | -46.8057
-6.5 | -0.3369 | 0.00816 | -0.0506 | -41.2868
-6 | -0.2805 | 0.00796 | -0.0511 | -35.2387
-5.5 | -0.2243 | 0.00776 | -0.0517 | -28.9046
-5 | -0.1678 | 0.00755 | -0.0522 | -22.2252
-4.5 | -0.1103 | 0.00737 | -0.053 | -14.9661
-4 | -0.0525 | 0.00721 | -0.0538 | -7.2816
-3.5 | 0.0049 | 0.00704 | -0.0545 | 0.69602
-3 | 0.0628 | 0.00693 | -0.0554 | 9.062
-2.5 | 0.121 | 0.00674 | -0.0563 | 17.9525
-2 | 0.1781 | 0.00647 | -0.057 | 27.527
-1.5 | 0.2343 | 0.00614 | -0.0577 | 38.1596
-1 | 0.2806 | 0.00482 | -0.0572 | 58.2158
-0.5 | 0.3397 | 0.00466 | -0.0583 | 72.897
0 | 0.3995 | 0.00463 | -0.0596 | 86.2851
0.5 | 0.4587 | 0.00464 | -0.0608 | 98.8578
1 | 0.5185 | 0.00463 | -0.0621 | 111.987
1.5 | 0.5783 | 0.00467 | -0.0634 | 123.833
2 | 0.6376 | 0.00477 | -0.0646 | 133.6688
2.5 | 0.6973 | 0.00479 | -0.0659 | 145.5741
3 | 0.7565 | 0.00487 | -0.0672 | 155.3388
3.5 | 0.8149 | 0.00496 | -0.0683 | 164.2944
4 | 0.8737 | 0.00503 | -0.0696 | 173.6978
4.5 | 0.931 | 0.00518 | -0.0706 | 179.7297
5 | 0.9881 | 0.0053 | -0.0715 | 186.434
5.5 | 1.0438 | 0.00549 | -0.0723 | 190.1275
6 | 1.0955 | 0.00582 | -0.0723 | 188.2302
6.5 | 1.1419 | 0.00632 | -0.0714 | 180.6804
7 | 1.1752 | 0.00713 | -0.0683 | 164.8247
7.5 | 1.194 | 0.00791 | -0.0622 | 150.9482
8 | 1.2069 | 0.00875 | -0.0553 | 137.9314
8.5 | 1.2175 | 0.00996 | -0.0488 | 122.239
9 | 1.2315 | 0.01131 | -0.0435 | 108.8859
9.5 | 1.2413 | 0.01302 | -0.038 | 95.3379
10 | 1.2408 | 0.01537 | -0.0318 | 80.7287
10.5 | 1.2385 | 0.01805 | -0.0259 | 68.615
11 | 1.2313 | 0.02112 | -0.0199 | 58.3002
11.5 | 1.2686 | 0.02476 | -0.0241 | 51.2359
12.5 | 1.2995 | 0.0315 | -0.022 | 41.254
13 | 1.3138 | 0.03462 | -0.0203 | 37.9492
13.5 | 1.3338 | 0.03738 | -0.0192 | 35.6822
14 | 1.3528 | 0.04017 | -0.018 | 33.6769
14.5 | 1.3708 | 0.04315 | -0.0169 | 31.7683
15 | 1.3866 | 0.04632 | -0.0158 | 29.9352
15.5 | 1.406 | 0.04914 | -0.0149 | 28.6121
16 | 1.4202 | 0.05247 | -0.0138 | 27.0669
16.5 | 1.4312 | 0.056 | -0.0126 | 25.5571
17 | 1.4424 | 0.05939 | -0.0113 | 24.2869
17.5 | 1.4548 | 0.06269 | -0.0101 | 23.2063
18 | 1.4611 | 0.06675 | -0.0091 | 21.8891
18.5 | 1.4679 | 0.07108 | -0.0086 | 20.6514
19 | 1.479 | 0.07516 | -0.0086 | 19.678
19.5 | 1.4891 | 0.07953 | -0.009 | 18.7238
20 | 1.4954 | 0.08449 | -0.0097 | 17.6991

## 75. Re 5M Mach 0.10 (1)
BIGFOIL.COM POLAR EXPORT
NACA65-620 a=0.2
NACA65-620 a=0.2 |  |  |  | Cl Max: | 1.776 | at alpha= | 15 | deg
JavaFoil+Calcfoil stall+Eppler ext transition |  |  |  | L/D Max: | 129.146 | at alpha= | 3.5 | deg
Re: | 5000000 |  |  | Cd Min: | 0.00518 | at alpha= | -1.5 | deg
Mach: | 0.1 |  |  | Cl=0 at alpha= | -3.3095 | deg
|  |  |  | @ Cl=0.1, Cd= | 0.0072729
|  |  |  | @ Cl=0.4, Cd= | 0.0054156
|  |  |  | @ Cl=0.6, Cd= | 0.005711
alpha (deg) | Cl | Cd | Cm | Cl/Cd
-16.5 | -0.738 | 0.11473 | -0.013 | -6.432
-16 | -0.748 | 0.10829 | -0.014 | -6.91
-15.5 | -0.754 | 0.10467 | -0.014 | -7.206
-15 | -0.759 | 0.09878 | -0.015 | -7.688
-14.5 | -0.762 | 0.09358 | -0.016 | -8.138
-14 | -0.761 | 0.08762 | -0.016 | -8.684
-13.5 | -0.757 | 0.08172 | -0.017 | -9.264
-13 | -0.751 | 0.07498 | -0.019 | -10.018
-12.5 | -0.752 | 0.06155 | -0.021 | -12.218
-12 | -0.82 | 0.02233 | -0.029 | -36.737
-11.5 | -0.823 | 0.0156 | -0.031 | -52.755
-11 | -0.8 | 0.01422 | -0.032 | -56.26
-10.5 | -0.771 | 0.01318 | -0.033 | -58.488
-10 | -0.737 | 0.01222 | -0.034 | -60.352
-9.5 | -0.699 | 0.0115 | -0.035 | -60.738
-9 | -0.655 | 0.01097 | -0.036 | -59.73
-8.5 | -0.609 | 0.01049 | -0.037 | -58.014
-8 | -0.559 | 0.01003 | -0.038 | -55.733
-7.5 | -0.506 | 0.00898 | -0.04 | -56.39
-7 | -0.453 | 0.00891 | -0.041 | -50.791
-6.5 | -0.394 | 0.00858 | -0.042 | -45.891
-6 | -0.334 | 0.00836 | -0.043 | -39.91
-5.5 | -0.273 | 0.00809 | -0.044 | -33.705
-5 | -0.211 | 0.00797 | -0.045 | -26.497
-4.5 | -0.149 | 0.00777 | -0.046 | -19.204
-4 | -0.087 | 0.00762 | -0.047 | -11.374
-3.5 | -0.024 | 0.00746 | -0.048 | -3.214
-3 | 0.039 | 0.00736 | -0.049 | 5.306
-2.5 | 0.102 | 0.00727 | -0.05 | 14.063
-2 | 0.166 | 0.00719 | -0.051 | 23.102
-1.5 | 0.23 | 0.00518 | -0.052 | 44.345
-1 | 0.293 | 0.00524 | -0.053 | 55.967
-0.5 | 0.356 | 0.00534 | -0.054 | 66.692
0 | 0.42 | 0.00545 | -0.055 | 77.078
0.5 | 0.483 | 0.00561 | -0.056 | 86.203
1 | 0.546 | 0.00572 | -0.057 | 95.542
1.5 | 0.606 | 0.00571 | -0.058 | 106.139
2 | 0.668 | 0.0059 | -0.059 | 113.196
2.5 | 0.725 | 0.00606 | -0.06 | 119.547
3 | 0.785 | 0.00627 | -0.061 | 125.258
3.5 | 0.845 | 0.00654 | -0.062 | 129.146
4 | 0.903 | 0.00715 | -0.063 | 126.161
4.5 | 0.96 | 0.00775 | -0.064 | 123.854
5 | 1.019 | 0.00821 | -0.064 | 124.096
5.5 | 1.076 | 0.00876 | -0.065 | 122.84
6 | 1.133 | 0.00934 | -0.066 | 121.347
6.5 | 1.19 | 0.00991 | -0.067 | 120.112
7 | 1.247 | 0.0106 | -0.068 | 117.675
7.5 | 1.301 | 0.01119 | -0.069 | 116.279
8 | 1.353 | 0.0117 | -0.07 | 115.705
8.5 | 1.405 | 0.01227 | -0.071 | 114.517
9 | 1.453 | 0.01293 | -0.072 | 112.322
9.5 | 1.498 | 0.0138 | -0.072 | 108.595
10 | 1.532 | 0.01994 | -0.073 | 76.822
10.5 | 1.573 | 0.02094 | -0.074 | 75.109
11 | 1.611 | 0.02206 | -0.074 | 73.062
11.5 | 1.647 | 0.02321 | -0.075 | 70.96
12 | 1.679 | 0.02446 | -0.076 | 68.639
12.5 | 1.708 | 0.02573 | -0.077 | 66.383
13 | 1.732 | 0.02716 | -0.078 | 63.749
13.5 | 1.75 | 0.02861 | -0.079 | 61.159
14 | 1.763 | 0.0303 | -0.079 | 58.194
14.5 | 1.772 | 0.03198 | -0.08 | 55.406
15 | 1.776 | 0.03365 | -0.081 | 52.785
15.5 | 1.776 | 0.03558 | -0.082 | 49.914
16 | 1.766 | 0.03767 | -0.082 | 46.887
16.5 | 1.746 | 0.03987 | -0.083 | 43.805
17 | 1.722 | 0.04202 | -0.084 | 40.967
17.5 | 1.691 | 0.04455 | -0.085 | 37.964
18 | 1.657 | 0.04698 | -0.085 | 35.264
18.5 | 1.618 | 0.0496 | -0.086 | 32.626
19 | 1.575 | 0.05328 | -0.086 | 29.563
19.5 | 1.529 | 0.05672 | -0.087 | 26.963
20 | 1.482 | 0.05959 | -0.088 | 24.869

## 76. Re 5M Mach 0.10 (2)
BIGFOIL.COM POLAR EXPORT
NACA65-620 a=0.2
NACA65-620 a=0.2 |  |  |  | Cl Max: | 1.4868 | at alpha= | 20 | deg
XFOIL ncrit=9 |  |  |  | L/D Max: | 189.964 | at alpha= | 5.5 | deg
Re: | 5000000 |  |  | Cd Min: | 0.0874 | at alpha= | 20 | deg
Mach: | 0.1 |  |  | Cl=0 at alpha= | -3.5469 | deg
|  |  |  | @ Cl=0.1, Cd= | 0.0068286
|  |  |  | @ Cl=0.4, Cd= | 0.0046507
|  |  |  | @ Cl=0.6, Cd= | 0.0046993
alpha (deg) | Cl | Cd | Cm | Cl/Cd
-20 | -1.2033 | 0.04739 | -0.0914 | -25.3914
-19.5 | -1.2104 | 0.04179 | -0.0921 | -28.9639
-19 | -1.2025 | 0.03793 | -0.092 | -31.7031
-18.5 | -1.1948 | 0.03433 | -0.0914 | -34.8034
-18 | -1.185 | 0.03108 | -0.0902 | -38.1274
-17.5 | -1.1692 | 0.0285 | -0.0888 | -41.0246
-17 | -1.1513 | 0.02615 | -0.0871 | -44.0268
-16.5 | -1.1294 | 0.02416 | -0.0853 | -46.7467
-16 | -1.105 | 0.0224 | -0.0834 | -49.3304
-15.5 | -1.0815 | 0.02061 | -0.0811 | -52.4745
-15 | -1.0504 | 0.01937 | -0.0792 | -54.2282
-14 | -0.9939 | 0.01658 | -0.0741 | -59.9457
-13.5 | -0.9618 | 0.0155 | -0.0716 | -62.0516
-13 | -0.927 | 0.0146 | -0.0693 | -63.4932
-12.5 | -0.8924 | 0.01374 | -0.0667 | -64.9491
-12 | -0.856 | 0.01304 | -0.0642 | -65.6442
-11.5 | -0.8201 | 0.01237 | -0.0613 | -66.2975
-11 | -0.7877 | 0.01177 | -0.0576 | -66.9244
-10.5 | -0.7523 | 0.01101 | -0.0544 | -68.3288
-10 | -0.7128 | 0.0102 | -0.052 | -69.8824
-9.5 | -0.6621 | 0.00987 | -0.0514 | -67.0821
-9 | -0.6111 | 0.00953 | -0.0509 | -64.1238
-8.5 | -0.5579 | 0.00922 | -0.0507 | -60.5098
-8 | -0.5035 | 0.00897 | -0.0507 | -56.1315
-7.5 | -0.4494 | 0.0087 | -0.0507 | -51.6552
-7 | -0.3944 | 0.00843 | -0.0509 | -46.7853
-6.5 | -0.3384 | 0.00819 | -0.0512 | -41.3187
-6 | -0.2817 | 0.00799 | -0.0517 | -35.2566
-5.5 | -0.2251 | 0.0078 | -0.0522 | -28.859
-5 | -0.1682 | 0.00757 | -0.0527 | -22.2193
-4.5 | -0.1104 | 0.00738 | -0.0534 | -14.9593
-4 | -0.0522 | 0.00723 | -0.0542 | -7.2199
-3.5 | 0.0054 | 0.00706 | -0.0549 | 0.76487
-3 | 0.0638 | 0.00694 | -0.0558 | 9.1931
-2.5 | 0.1223 | 0.00676 | -0.0567 | 18.0917
-2 | 0.1798 | 0.00649 | -0.0575 | 27.7042
-1.5 | 0.2362 | 0.00616 | -0.0581 | 38.3442
-1 | 0.2827 | 0.00484 | -0.0575 | 58.4091
-0.5 | 0.3421 | 0.00467 | -0.0587 | 73.2548
0 | 0.4022 | 0.00465 | -0.0599 | 86.4946
0.5 | 0.4618 | 0.00466 | -0.0611 | 99.0987
1 | 0.522 | 0.00464 | -0.0624 | 112.5
1.5 | 0.5822 | 0.00468 | -0.0637 | 124.4017
2.5 | 0.702 | 0.00481 | -0.0663 | 145.9459
3 | 0.7614 | 0.00489 | -0.0676 | 155.7055
3.5 | 0.8204 | 0.00498 | -0.0687 | 164.739
4 | 0.8794 | 0.00506 | -0.0699 | 173.7945
4.5 | 0.9372 | 0.0052 | -0.0709 | 180.2308
5 | 0.9944 | 0.00534 | -0.0718 | 186.2172
5.5 | 1.0505 | 0.00553 | -0.0725 | 189.9638
6 | 1.1024 | 0.00585 | -0.0725 | 188.4444
6.5 | 1.1486 | 0.00636 | -0.0715 | 180.5975
7 | 1.1815 | 0.00717 | -0.0682 | 164.7838
7.5 | 1.1939 | 0.008 | -0.0608 | 149.2375
8 | 1.2091 | 0.00887 | -0.0544 | 136.3134
8.5 | 1.2206 | 0.01011 | -0.0481 | 120.7319
9 | 1.2322 | 0.0116 | -0.0424 | 106.2241
9.5 | 1.2419 | 0.01338 | -0.037 | 92.8176
10 | 1.2402 | 0.01584 | -0.0306 | 78.2955
11 | 1.2299 | 0.02176 | -0.0188 | 56.5211
11.5 | 1.2681 | 0.02562 | -0.0235 | 49.4965
12.5 | 1.2979 | 0.03245 | -0.0211 | 39.9969
13 | 1.3121 | 0.03564 | -0.0194 | 36.8154
13.5 | 1.3307 | 0.03856 | -0.0182 | 34.5099
14 | 1.3481 | 0.04158 | -0.0169 | 32.4218
14.5 | 1.368 | 0.0444 | -0.0158 | 30.8108
15 | 1.3838 | 0.04758 | -0.0147 | 29.0836
15.5 | 1.4003 | 0.05076 | -0.0137 | 27.5867
16 | 1.4143 | 0.05412 | -0.0125 | 26.1327
16.5 | 1.4264 | 0.05749 | -0.0112 | 24.8113
17 | 1.4366 | 0.06106 | -0.0098 | 23.5277
17.5 | 1.4466 | 0.06473 | -0.0087 | 22.3482
18 | 1.4551 | 0.06869 | -0.0079 | 21.1836
18.5 | 1.4641 | 0.07298 | -0.0076 | 20.0617
19 | 1.4727 | 0.07751 | -0.0078 | 19.0001
19.5 | 1.4803 | 0.0823 | -0.0083 | 17.9866
20 | 1.4868 | 0.0874 | -0.0091 | 17.0114

## 77. Re 5M Mach 0.25 (1)
BIGFOIL.COM POLAR EXPORT
NACA65-620 a=0.2
NACA65-620 a=0.2 |  |  |  | Cl Max: | 1.731 | at alpha= | 13.5 | deg
JavaFoil+Calcfoil stall+Eppler ext transition |  |  |  | L/D Max: | 126.846 | at alpha= | 3.5 | deg
Re: | 5000000 |  |  | Cd Min: | 0.00527 | at alpha= | -1.5 | deg
Mach: | 0.25 |  |  | Cl=0 at alpha= | -3.3077 | deg
|  |  |  | @ Cl=0.1, Cd= | 0.0074169
|  |  |  | @ Cl=0.4, Cd= | 0.0055242
|  |  |  | @ Cl=0.6, Cd= | 0.0058167
alpha (deg) | Cl | Cd | Cm | Cl/Cd
-15.5 | -0.553 | 0.11409 | -0.014 | -4.846
-15 | -0.587 | 0.10654 | -0.014 | -5.513
-14.5 | -0.616 | 0.10015 | -0.015 | -6.155
-14 | -0.639 | 0.09591 | -0.015 | -6.666
-13.5 | -0.657 | 0.08965 | -0.016 | -7.327
-13 | -0.669 | 0.08406 | -0.017 | -7.958
-12.5 | -0.675 | 0.07866 | -0.018 | -8.578
-12 | -0.676 | 0.07193 | -0.019 | -9.391
-11.5 | -0.67 | 0.06653 | -0.02 | -10.071
-11 | -0.669 | 0.05434 | -0.024 | -12.313
-10.5 | -0.75 | 0.01509 | -0.034 | -49.669
-10 | -0.729 | 0.01321 | -0.035 | -55.179
-9.5 | -0.696 | 0.01236 | -0.036 | -56.353
-9 | -0.658 | 0.01172 | -0.037 | -56.146
-8.5 | -0.615 | 0.01103 | -0.038 | -55.741
-8 | -0.567 | 0.01051 | -0.039 | -53.91
-7.5 | -0.515 | 0.01008 | -0.04 | -51.041
-7 | -0.461 | 0.00842 | -0.042 | -54.746
-6.5 | -0.403 | 0.00886 | -0.043 | -45.488
-6 | -0.342 | 0.00854 | -0.044 | -40.032
-5.5 | -0.28 | 0.00836 | -0.045 | -33.43
-5 | -0.217 | 0.00808 | -0.046 | -26.794
-4.5 | -0.153 | 0.00792 | -0.047 | -19.314
-4 | -0.089 | 0.00774 | -0.048 | -11.505
-3.5 | -0.025 | 0.00763 | -0.049 | -3.226
-3 | 0.04 | 0.0075 | -0.05 | 5.349
-2.5 | 0.105 | 0.00741 | -0.051 | 14.181
-2 | 0.171 | 0.00725 | -0.052 | 23.543
-1.5 | 0.236 | 0.00527 | -0.054 | 44.746
-1 | 0.301 | 0.00537 | -0.055 | 56.084
-0.5 | 0.366 | 0.00543 | -0.056 | 67.452
0 | 0.431 | 0.00561 | -0.057 | 76.856
0.5 | 0.494 | 0.0053 | -0.058 | 93.35
1 | 0.558 | 0.00573 | -0.059 | 97.313
1.5 | 0.621 | 0.00586 | -0.06 | 106.06
2 | 0.685 | 0.00607 | -0.06 | 112.841
2.5 | 0.742 | 0.00625 | -0.061 | 118.831
3 | 0.804 | 0.00646 | -0.062 | 124.552
3.5 | 0.865 | 0.00682 | -0.063 | 126.846
4 | 0.924 | 0.00754 | -0.064 | 122.524
4.5 | 0.983 | 0.00813 | -0.065 | 120.908
5 | 1.043 | 0.00863 | -0.066 | 120.819
5.5 | 1.102 | 0.0092 | -0.067 | 119.737
6 | 1.16 | 0.00984 | -0.068 | 117.971
6.5 | 1.219 | 0.01054 | -0.069 | 115.572
7 | 1.276 | 0.01125 | -0.07 | 113.44
7.5 | 1.331 | 0.01187 | -0.071 | 112.136
8 | 1.384 | 0.01246 | -0.071 | 111.105
8.5 | 1.435 | 0.01305 | -0.072 | 109.967
9 | 1.483 | 0.01389 | -0.073 | 106.747
9.5 | 1.527 | 0.01501 | -0.074 | 101.695
10 | 1.56 | 0.02146 | -0.074 | 72.681
10.5 | 1.598 | 0.02262 | -0.075 | 70.63
11 | 1.633 | 0.02395 | -0.076 | 68.171
11.5 | 1.663 | 0.02529 | -0.077 | 65.776
12 | 1.69 | 0.02666 | -0.078 | 63.378
12.5 | 1.711 | 0.02824 | -0.079 | 60.571
13 | 1.725 | 0.02983 | -0.08 | 57.842
13.5 | 1.731 | 0.03168 | -0.08 | 54.634
14 | 1.729 | 0.03379 | -0.081 | 51.18
14.5 | 1.72 | 0.03578 | -0.082 | 48.076
15 | 1.704 | 0.03799 | -0.083 | 44.87
15.5 | 1.681 | 0.04017 | -0.083 | 41.849
16 | 1.643 | 0.0428 | -0.084 | 38.384
16.5 | 1.588 | 0.04565 | -0.085 | 34.787
17 | 1.524 | 0.04864 | -0.086 | 31.34
17.5 | 1.451 | 0.05217 | -0.086 | 27.816
18 | 1.37 | 0.0566 | -0.087 | 24.199
18.5 | 1.281 | 0.06189 | -0.087 | 20.694

## 78. Re 5M Mach 0.25 (2)
BIGFOIL.COM POLAR EXPORT
NACA65-620 a=0.2
NACA65-620 a=0.2 |  |  |  | Cl Max: | 1.4442 | at alpha= | 20 | deg
XFOIL ncrit=9 |  |  |  | L/D Max: | 188.87 | at alpha= | 5.5 | deg
Re: | 5000000 |  |  | Cd Min: | 0.17448 | at alpha= | -20 | deg
Mach: | 0.25 |  |  | Cl=0 at alpha= | -3.5714 | deg
|  |  |  | @ Cl=0.1, Cd= | 0.0069283
|  |  |  | @ Cl=0.4, Cd= | 0.00473
|  |  |  | @ Cl=0.6, Cd= | 0.0047766
alpha (deg) | Cl | Cd | Cm | Cl/Cd
-20 | -0.5162 | 0.17448 | -0.0247 | -2.9585
-19.5 | -0.5123 | 0.1653 | -0.0304 | -3.0992
-19 | -0.5129 | 0.15522 | -0.0365 | -3.3043
-18.5 | -0.914 | 0.07199 | -0.0899 | -12.6962
-18 | -0.9835 | 0.05613 | -0.0994 | -17.5218
-17.5 | -1.0167 | 0.04697 | -0.1026 | -21.6457
-17 | -1.036 | 0.04023 | -0.1033 | -25.7519
-16.5 | -1.042 | 0.03521 | -0.1025 | -29.5939
-16 | -1.0477 | 0.03065 | -0.1006 | -34.1827
-15.5 | -1.0415 | 0.02714 | -0.0982 | -38.3751
-15 | -1.0233 | 0.02464 | -0.0956 | -41.53
-14.5 | -1.0048 | 0.02219 | -0.0926 | -45.2817
-14 | -0.9826 | 0.02003 | -0.0893 | -49.0564
-13.5 | -0.9553 | 0.01825 | -0.0861 | -52.3452
-13 | -0.9222 | 0.01688 | -0.0832 | -54.6327
-12.5 | -0.8892 | 0.01557 | -0.08 | -57.1098
-12 | -0.8536 | 0.01445 | -0.077 | -59.0727
-11.5 | -0.8157 | 0.01354 | -0.074 | -60.2437
-10.5 | -0.7396 | 0.01199 | -0.0675 | -61.6847
-10 | -0.7077 | 0.01129 | -0.0628 | -62.6838
-9.5 | -0.6744 | 0.01035 | -0.0586 | -65.1594
-9 | -0.6236 | 0.00992 | -0.0572 | -62.8629
-8.5 | -0.5706 | 0.00954 | -0.0562 | -59.8113
-8 | -0.5154 | 0.00925 | -0.0556 | -55.7189
-7.5 | -0.459 | 0.00899 | -0.0552 | -51.0567
-7 | -0.4031 | 0.00865 | -0.0549 | -46.6012
-6.5 | -0.3458 | 0.00838 | -0.0548 | -41.2649
-6 | -0.2876 | 0.00816 | -0.0549 | -35.2451
-5.5 | -0.2286 | 0.00798 | -0.0553 | -28.6466
-5 | -0.1702 | 0.0077 | -0.0555 | -22.1039
-4.5 | -0.1108 | 0.00749 | -0.056 | -14.7931
-4 | -0.051 | 0.00734 | -0.0567 | -6.9482
-3.5 | 0.0085 | 0.00718 | -0.0573 | 1.1838
-3 | 0.0691 | 0.00701 | -0.0581 | 9.8573
-2.5 | 0.1296 | 0.00685 | -0.059 | 18.9197
-2 | 0.1891 | 0.00663 | -0.0597 | 28.5219
-1.5 | 0.247 | 0.00631 | -0.0603 | 39.1442
-1 | 0.2949 | 0.00495 | -0.0596 | 59.5758
-0.5 | 0.3554 | 0.00473 | -0.0607 | 75.1374
0 | 0.4172 | 0.00473 | -0.0619 | 88.203
0.5 | 0.4792 | 0.00473 | -0.0631 | 101.3108
1 | 0.5417 | 0.00472 | -0.0645 | 114.7669
1.5 | 0.6035 | 0.00478 | -0.0658 | 126.2552
2 | 0.6656 | 0.00486 | -0.0671 | 136.9547
2.5 | 0.7277 | 0.00491 | -0.0684 | 148.2077
3 | 0.7886 | 0.00502 | -0.0695 | 157.0916
4 | 0.9103 | 0.00523 | -0.0717 | 174.0535
4.5 | 0.9709 | 0.00534 | -0.0727 | 181.8165
5 | 1.0291 | 0.00552 | -0.0733 | 186.4312
5.5 | 1.086 | 0.00575 | -0.0736 | 188.8696
6 | 1.1394 | 0.00606 | -0.0733 | 188.0198
6.5 | 1.1832 | 0.00662 | -0.0714 | 178.7311
7 | 1.2084 | 0.00738 | -0.0659 | 163.7398
7.5 | 1.2074 | 0.00849 | -0.056 | 142.2144
8 | 1.219 | 0.00977 | -0.0493 | 124.7697
8.5 | 1.2318 | 0.01129 | -0.0434 | 109.1054
9 | 1.2391 | 0.01324 | -0.0373 | 93.5876
9.5 | 1.2472 | 0.01538 | -0.0318 | 81.0923
10 | 1.2419 | 0.01831 | -0.0253 | 67.8263
10.5 | 1.239 | 0.02144 | -0.0198 | 57.7892
11 | 1.2273 | 0.02517 | -0.0137 | 48.7604
11.5 | 1.2616 | 0.03012 | -0.019 | 41.8858
12.5 | 1.2836 | 0.03814 | -0.0163 | 33.655
13 | 1.298 | 0.04154 | -0.0145 | 31.247
13.5 | 1.3145 | 0.04487 | -0.013 | 29.2957
14 | 1.33 | 0.04825 | -0.0115 | 27.5648
14.5 | 1.3451 | 0.05167 | -0.01 | 26.0325
15 | 1.3618 | 0.05498 | -0.0086 | 24.769
15.5 | 1.3736 | 0.05864 | -0.007 | 23.4243
16 | 1.3821 | 0.06263 | -0.0054 | 22.0677
16.5 | 1.3943 | 0.06642 | -0.0042 | 20.9922
17 | 1.4062 | 0.07043 | -0.0034 | 19.9659
17.5 | 1.4147 | 0.07508 | -0.0031 | 18.8426
18 | 1.4209 | 0.0802 | -0.0031 | 17.717
18.5 | 1.4303 | 0.08521 | -0.0036 | 16.7856
19 | 1.4372 | 0.09068 | -0.0045 | 15.8491
19.5 | 1.442 | 0.09656 | -0.0057 | 14.9337
20 | 1.4442 | 0.1029 | -0.0074 | 14.035

## 79. Re 5M Mach 0.50 (1)
BIGFOIL.COM POLAR EXPORT
NACA65-620 a=0.2
NACA65-620 a=0.2 |  |  |  | Cl Max: | 1.613 | at alpha= | 10 | deg
JavaFoil+Calcfoil stall+Eppler ext transition |  |  |  | L/D Max: | 118.438 | at alpha= | 3 | deg
Re: | 5000000 |  |  | Cd Min: | 0.00573 | at alpha= | -1 | deg
Mach: | 0.5 |  |  | Cl=0 at alpha= | -3.3125 | deg
|  |  |  | @ Cl=0.1, Cd= | 0.0078662
|  |  |  | @ Cl=0.4, Cd= | 0.0058262
|  |  |  | @ Cl=0.6, Cd= | 0.0063736
alpha (deg) | Cl | Cd | Cm | Cl/Cd
-20 | -0.96 | 0.16187 | -0.012 | -5.933
-19.5 | -0.932 | 0.15289 | -0.012 | -6.096
-19 | -0.904 | 0.14869 | -0.013 | -6.078
-18.5 | -0.877 | 0.14997 | -0.013 | -5.846
-18 | -0.848 | 0.14262 | -0.014 | -5.946
-17.5 | -0.817 | 0.13675 | -0.014 | -5.976
-17 | -0.788 | 0.1304 | -0.014 | -6.045
-16.5 | -0.76 | 0.12849 | -0.014 | -5.913
-16 | -0.732 | 0.12438 | -0.015 | -5.882
-15.5 | -0.704 | 0.1207 | -0.016 | -5.83
-15 | -0.674 | 0.11403 | -0.016 | -5.912
-14.5 | -0.645 | 0.11121 | -0.016 | -5.796
-14 | -0.616 | 0.10538 | -0.016 | -5.847
-13.5 | -0.588 | 0.10142 | -0.017 | -5.793
-13 | -0.559 | 0.09799 | -0.017 | -5.705
-12.5 | -0.53 | 0.09407 | -0.018 | -5.639
-12 | -0.501 | 0.08995 | -0.018 | -5.57
-11.5 | -0.472 | 0.08249 | -0.018 | -5.726
-11 | -0.444 | 0.0752 | -0.019 | -5.901
-10.5 | -0.415 | 0.06807 | -0.02 | -6.102
-10 | -0.387 | 0.06314 | -0.02 | -6.125
-9.5 | -0.357 | 0.08259 | -0.019 | -4.32
-9 | -0.329 | 0.06365 | -0.021 | -5.162
-8.5 | -0.389 | 0.05657 | -0.022 | -6.872
-8 | -0.454 | 0.05054 | -0.025 | -8.976
-7.5 | -0.523 | 0.01291 | -0.044 | -40.512
-7 | -0.485 | 0.01177 | -0.046 | -41.229
-6.5 | -0.43 | 0.01087 | -0.047 | -39.596
-6 | -0.369 | 0.0097 | -0.049 | -38.084
-5.5 | -0.304 | 0.00936 | -0.05 | -32.527
-5 | -0.237 | 0.00899 | -0.051 | -26.421
-4.5 | -0.169 | 0.00804 | -0.052 | -20.972
-4 | -0.099 | 0.00821 | -0.054 | -12.014
-3.5 | -0.027 | 0.0084 | -0.055 | -3.262
-3 | 0.045 | 0.00821 | -0.056 | 5.447
-2.5 | 0.117 | 0.00776 | -0.057 | 15.097
-2 | 0.191 | 0.00783 | -0.058 | 24.382
-1.5 | 0.264 | 0.00775 | -0.059 | 34.016
-1 | 0.337 | 0.00573 | -0.06 | 58.739
-0.5 | 0.409 | 0.00584 | -0.061 | 70.154
0 | 0.476 | 0.0061 | -0.063 | 77.988
0.5 | 0.547 | 0.00626 | -0.064 | 87.382
1 | 0.617 | 0.00641 | -0.065 | 96.334
1.5 | 0.688 | 0.00664 | -0.066 | 103.514
2 | 0.758 | 0.00694 | -0.067 | 109.147
2.5 | 0.819 | 0.00722 | -0.068 | 113.473
3 | 0.887 | 0.00749 | -0.069 | 118.438
3.5 | 0.953 | 0.00834 | -0.07 | 114.292
4 | 1.018 | 0.00936 | -0.071 | 108.711
4.5 | 1.083 | 0.01005 | -0.072 | 107.767
5 | 1.148 | 0.01086 | -0.073 | 105.685
5.5 | 1.212 | 0.01172 | -0.074 | 103.447
6 | 1.275 | 0.01267 | -0.075 | 100.654
6.5 | 1.338 | 0.0138 | -0.076 | 96.97
7 | 1.401 | 0.01464 | -0.077 | 95.678
7.5 | 1.457 | 0.0155 | -0.078 | 94.031
8 | 1.509 | 0.01639 | -0.079 | 92.057
8.5 | 1.555 | 0.01772 | -0.08 | 87.744
9 | 1.58 | 0.02671 | -0.08 | 59.146
9.5 | 1.605 | 0.02865 | -0.081 | 56.013
10 | 1.613 | 0.03074 | -0.082 | 52.464
10.5 | 1.594 | 0.03327 | -0.083 | 47.91
11 | 1.525 | 0.03635 | -0.084 | 41.957
11.5 | 1.249 | 0.04034 | -0.085 | 30.97
12 | 1.002 | 0.046 | -0.085 | 21.776
12.5 | 1.033 | 0.04685 | -0.086 | 22.049
13 | 1.059 | 0.05295 | -0.087 | 20.002
13.5 | 1.091 | 0.05272 | -0.088 | 20.702
14 | 1.118 | 0.05936 | -0.088 | 18.83
14.5 | 1.002 | 0.11333 | -0.048 | 8.839
15 | 1.173 | 0.06781 | -0.09 | 17.293

## 80. Re 5M Mach 0.50 (2)
BIGFOIL.COM POLAR EXPORT
NACA65-620 a=0.2
NACA65-620 a=0.2 |  |  |  | Cl Max: | 1.2956 | at alpha= | 17.5 | deg
XFOIL ncrit=9 |  |  |  | L/D Max: | 175.12 | at alpha= | 4.5 | deg
Re: | 5000000 |  |  | Cd Min: | 0.16844 | at alpha= | 20 | deg
Mach: | 0.5 |  |  | Cl=0 at alpha= | -3.7155 | deg
|  |  |  | @ Cl=0.1, Cd= | 0.0074613
|  |  |  | @ Cl=0.4, Cd= | 0.0054977
|  |  |  | @ Cl=0.6, Cd= | 0.0051436
alpha (deg) | Cl | Cd | Cm | Cl/Cd
-15 | -0.3203 | 0.12466 | -0.0711 | -2.5694
-14.5 | -0.3205 | 0.11457 | -0.0774 | -2.7974
-14 | -0.3306 | 0.1033 | -0.0847 | -3.2004
-13.5 | -0.3643 | 0.08904 | -0.0944 | -4.0914
-13 | -0.4467 | 0.0664 | -0.1124 | -6.7274
-12.5 | -0.5083 | 0.05167 | -0.1231 | -9.8374
-12 | -0.5489 | 0.04238 | -0.1267 | -12.9519
-11.5 | -0.5862 | 0.03481 | -0.1269 | -16.84
-10.5 | -0.6529 | 0.02208 | -0.1187 | -29.5697
-10 | -0.6691 | 0.01669 | -0.1114 | -40.0899
-9.5 | -0.6281 | 0.01486 | -0.1057 | -42.2678
-9 | -0.5887 | 0.01329 | -0.1002 | -44.2965
-8 | -0.4966 | 0.01122 | -0.0905 | -44.2602
-7.5 | -0.4474 | 0.01053 | -0.0861 | -42.4881
-7 | -0.4004 | 0.01006 | -0.0811 | -39.8012
-6.5 | -0.3497 | 0.00964 | -0.0769 | -36.2759
-6 | -0.2939 | 0.00913 | -0.0738 | -32.1906
-5.5 | -0.2318 | 0.00879 | -0.072 | -26.3709
-5 | -0.1684 | 0.00849 | -0.0706 | -19.8351
-4.5 | -0.1042 | 0.00815 | -0.0696 | -12.7853
-4 | -0.0383 | 0.00786 | -0.0691 | -4.8728
-3.5 | 0.029 | 0.00765 | -0.069 | 3.7908
-3 | 0.0963 | 0.00747 | -0.0691 | 12.8916
-2.5 | 0.1642 | 0.00731 | -0.0695 | 22.4624
-2 | 0.2331 | 0.00713 | -0.0701 | 32.6928
-1.5 | 0.2997 | 0.00687 | -0.0705 | 43.6245
-1 | 0.3637 | 0.00647 | -0.0707 | 56.2133
-0.5 | 0.4141 | 0.00512 | -0.0691 | 80.8789
0 | 0.4855 | 0.00507 | -0.0704 | 95.7594
0.5 | 0.5563 | 0.0051 | -0.0716 | 109.0784
1 | 0.6265 | 0.00517 | -0.0727 | 121.1799
1.5 | 0.6985 | 0.00523 | -0.0741 | 133.5564
2 | 0.7682 | 0.00536 | -0.0751 | 143.3209
2.5 | 0.838 | 0.00547 | -0.076 | 153.1993
3 | 0.9063 | 0.00563 | -0.0765 | 160.9769
3.5 | 0.9738 | 0.00579 | -0.0768 | 168.1865
4 | 1.0368 | 0.00602 | -0.0762 | 172.2259
4.5 | 1.098 | 0.00627 | -0.0752 | 175.1196
5 | 1.1426 | 0.00658 | -0.071 | 173.6474
5.5 | 1.1751 | 0.00725 | -0.0649 | 162.0828
6 | 1.2012 | 0.0083 | -0.0585 | 144.7229
6.5 | 1.2229 | 0.00973 | -0.052 | 125.6835
7.5 | 1.2418 | 0.01406 | -0.0375 | 88.3215
8 | 1.2416 | 0.01695 | -0.0301 | 73.2507
8.5 | 1.2534 | 0.01958 | -0.0245 | 64.0143
9.5 | 1.2569 | 0.02644 | -0.013 | 47.5378
10 | 1.267 | 0.02977 | -0.0086 | 42.5596
10.5 | 1.2545 | 0.03449 | -0.0033 | 36.3729
11 | 1.2311 | 0.04018 | 0.0018 | 30.6396
11.5 | 1.2251 | 0.0448 | 0.0061 | 27.346
12 | 1.2406 | 0.05455 | -0.0029 | 22.7424
13 | 1.2193 | 0.06545 | 0.0047 | 18.6295
13.5 | 1.2303 | 0.07029 | 0.0062 | 17.5032
14 | 1.2426 | 0.07533 | 0.0072 | 16.4954
14.5 | 1.2543 | 0.08071 | 0.0077 | 15.5408
15 | 1.2664 | 0.08633 | 0.0077 | 14.6693
15.5 | 1.2768 | 0.0924 | 0.0072 | 13.8182
16 | 1.2829 | 0.09912 | 0.0062 | 12.9429
16.5 | 1.2903 | 0.10601 | 0.0047 | 12.1715
17 | 1.2943 | 0.11348 | 0.0026 | 11.4055
17.5 | 1.2956 | 0.12146 | -0.0001 | 10.6669
18 | 1.2935 | 0.13008 | -0.0035 | 9.9439
18.5 | 1.2882 | 0.13925 | -0.0076 | 9.251
19 | 1.2816 | 0.14882 | -0.0124 | 8.6117
19.5 | 1.2758 | 0.15849 | -0.0175 | 8.0497
20 | 1.2694 | 0.16844 | -0.0231 | 7.5362

## 81. Re 6M Mach 0.00 (1)
BIGFOIL.COM POLAR EXPORT
NACA65-620 a=0.2
NACA65-620 a=0.2 |  |  |  | Cl Max: | 1.789 | at alpha= | 15.5 | deg
JavaFoil+Calcfoil stall+Eppler ext transition |  |  |  | L/D Max: | 124.36 | at alpha= | 3 | deg
Re: | 6000000 |  |  | Cd Min: | 0.00507 | at alpha= | -1.5 | deg
Mach: | 0 |  |  | Cl=0 at alpha= | -3.3095 | deg
|  |  |  | @ Cl=0.1, Cd= | 0.0070451
|  |  |  | @ Cl=0.4, Cd= | 0.00532
|  |  |  | @ Cl=0.6, Cd= | 0.005272
alpha (deg) | Cl | Cd | Cm | Cl/Cd
-17.5 | -0.748 | 0.12522 | -0.012 | -5.97
-17 | -0.758 | 0.11889 | -0.013 | -6.379
-16.5 | -0.769 | 0.11048 | -0.014 | -6.961
-16 | -0.774 | 0.10755 | -0.014 | -7.194
-15.5 | -0.779 | 0.10151 | -0.015 | -7.67
-15 | -0.781 | 0.09548 | -0.015 | -8.178
-14.5 | -0.78 | 0.09039 | -0.016 | -8.63
-14 | -0.777 | 0.08398 | -0.017 | -9.256
-13.5 | -0.773 | 0.07668 | -0.018 | -10.084
-13 | -0.768 | 0.06827 | -0.02 | -11.251
-12.5 | -0.861 | 0.01909 | -0.028 | -45.071
-12 | -0.846 | 0.01696 | -0.03 | -49.887
-11.5 | -0.832 | 0.01431 | -0.031 | -58.096
-11 | -0.805 | 0.01341 | -0.032 | -60.001
-10.5 | -0.774 | 0.01246 | -0.033 | -62.125
-10 | -0.739 | 0.01156 | -0.034 | -63.986
-9.5 | -0.699 | 0.01098 | -0.035 | -63.696
-9 | -0.655 | 0.01052 | -0.036 | -62.318
-8.5 | -0.608 | 0.01005 | -0.037 | -60.506
-8 | -0.558 | 0.00899 | -0.038 | -62.031
-7.5 | -0.507 | 0.00938 | -0.04 | -54.1
-7 | -0.451 | 0.00857 | -0.041 | -52.62
-6.5 | -0.392 | 0.00826 | -0.042 | -47.443
-6 | -0.332 | 0.00808 | -0.043 | -41.097
-5.5 | -0.271 | 0.00789 | -0.044 | -34.414
-5 | -0.21 | 0.00765 | -0.045 | -27.456
-4.5 | -0.148 | 0.00755 | -0.046 | -19.667
-4 | -0.086 | 0.00738 | -0.047 | -11.691
-3.5 | -0.024 | 0.00729 | -0.048 | -3.273
-3 | 0.039 | 0.0072 | -0.049 | 5.399
-2.5 | 0.102 | 0.00704 | -0.05 | 14.449
-2 | 0.165 | 0.00697 | -0.051 | 23.731
-1.5 | 0.228 | 0.00507 | -0.052 | 45.086
-1 | 0.292 | 0.00514 | -0.053 | 56.736
-0.5 | 0.355 | 0.00522 | -0.054 | 67.974
0 | 0.418 | 0.00536 | -0.055 | 77.969
0.5 | 0.481 | 0.00542 | -0.056 | 88.778
1 | 0.544 | 0.00558 | -0.057 | 97.449
1.5 | 0.604 | 0.00525 | -0.058 | 115.129
2 | 0.665 | 0.00581 | -0.059 | 114.407
2.5 | 0.722 | 0.00597 | -0.06 | 120.946
3 | 0.781 | 0.00628 | -0.061 | 124.36
3.5 | 0.839 | 0.00689 | -0.061 | 121.895
4 | 0.898 | 0.00735 | -0.062 | 122.137
4.5 | 0.956 | 0.00774 | -0.063 | 123.572
5 | 1.014 | 0.00822 | -0.064 | 123.409
5.5 | 1.072 | 0.00873 | -0.065 | 122.78
6 | 1.129 | 0.00926 | -0.066 | 121.912
6.5 | 1.186 | 0.00983 | -0.067 | 120.561
7 | 1.242 | 0.0104 | -0.068 | 119.496
7.5 | 1.297 | 0.01085 | -0.069 | 119.495
8 | 1.349 | 0.01132 | -0.07 | 119.138
8.5 | 1.4 | 0.01191 | -0.07 | 117.544
9 | 1.448 | 0.01266 | -0.071 | 114.388
9.5 | 1.492 | 0.01417 | -0.072 | 105.299
10 | 1.529 | 0.01906 | -0.072 | 80.214
10.5 | 1.57 | 0.02002 | -0.073 | 78.442
11 | 1.609 | 0.02103 | -0.074 | 76.496
11.5 | 1.645 | 0.02214 | -0.075 | 74.306
12 | 1.678 | 0.02331 | -0.076 | 71.984
12.5 | 1.708 | 0.0245 | -0.077 | 69.702
13 | 1.733 | 0.02585 | -0.078 | 67.035
13.5 | 1.753 | 0.02729 | -0.078 | 64.233
14 | 1.768 | 0.02876 | -0.079 | 61.467
14.5 | 1.779 | 0.03031 | -0.08 | 58.691
15 | 1.786 | 0.03194 | -0.081 | 55.934
15.5 | 1.789 | 0.03372 | -0.081 | 53.049
16 | 1.783 | 0.03564 | -0.082 | 50.013
16.5 | 1.767 | 0.0377 | -0.083 | 46.87
17 | 1.746 | 0.03977 | -0.084 | 43.91
17.5 | 1.721 | 0.04213 | -0.084 | 40.861
18 | 1.692 | 0.04434 | -0.085 | 38.161
18.5 | 1.659 | 0.04668 | -0.086 | 35.537
19 | 1.621 | 0.04992 | -0.086 | 32.481
19.5 | 1.581 | 0.05315 | -0.087 | 29.752
20 | 1.54 | 0.05583 | -0.088 | 27.58

## 82. Re 6M Mach 0.00 (2)
BIGFOIL.COM POLAR EXPORT
NACA65-620 a=0.2
NACA65-620 a=0.2 |  |  |  | Cl Max: | 1.5129 | at alpha= | 20 | deg
XFOIL ncrit=9 |  |  |  | L/D Max: | 193.068 | at alpha= | 5.5 | deg
Re: | 6000000 |  |  | Cd Min: | 0.0824 | at alpha= | 20 | deg
Mach: | 0 |  |  | Cl=0 at alpha= | -3.5328 | deg
|  |  |  | @ Cl=0.1, Cd= | 0.0065733
|  |  |  | @ Cl=0.4, Cd= | 0.00449
|  |  |  | @ Cl=0.6, Cd= | 0.0045404
alpha (deg) | Cl | Cd | Cm | Cl/Cd
-20 | -1.2761 | 0.03888 | -0.0894 | -32.8215
-19.5 | -1.2699 | 0.03513 | -0.0889 | -36.1486
-19 | -1.2553 | 0.03227 | -0.0882 | -38.8999
-18.5 | -1.2401 | 0.02959 | -0.0871 | -41.9094
-18 | -1.2237 | 0.02718 | -0.0857 | -45.0221
-17.5 | -1.2027 | 0.02514 | -0.0842 | -47.8401
-17 | -1.1798 | 0.02332 | -0.0824 | -50.5918
-16.5 | -1.1544 | 0.02171 | -0.0806 | -53.1737
-16 | -1.1271 | 0.02027 | -0.0788 | -55.6043
-15.5 | -1.0977 | 0.01898 | -0.0768 | -57.8346
-15 | -1.0687 | 0.01773 | -0.0746 | -60.2764
-14.5 | -1.0358 | 0.01672 | -0.0727 | -61.9498
-14 | -1.0054 | 0.01559 | -0.0702 | -64.4901
-13.5 | -0.9735 | 0.01458 | -0.0676 | -66.7695
-13 | -0.9388 | 0.01378 | -0.0652 | -68.1277
-12 | -0.8699 | 0.01233 | -0.0597 | -70.5515
-11.5 | -0.8359 | 0.01179 | -0.0564 | -70.8991
-11 | -0.7965 | 0.01135 | -0.054 | -70.1762
-10.5 | -0.7534 | 0.01074 | -0.0523 | -70.149
-10 | -0.7159 | 0.0098 | -0.0498 | -73.051
-9.5 | -0.6656 | 0.00945 | -0.0493 | -70.4339
-9 | -0.6134 | 0.00912 | -0.049 | -67.2588
-8.5 | -0.5604 | 0.00882 | -0.0489 | -63.5374
-8 | -0.5062 | 0.00859 | -0.0491 | -58.929
-7.5 | -0.4509 | 0.00836 | -0.0494 | -53.9354
-7 | -0.396 | 0.00808 | -0.0496 | -49.0099
-6.5 | -0.3402 | 0.00785 | -0.0501 | -43.3376
-6 | -0.2837 | 0.00767 | -0.0506 | -36.9883
-5.5 | -0.2265 | 0.0075 | -0.0513 | -30.2
-5 | -0.1694 | 0.00728 | -0.0519 | -23.2692
-4.5 | -0.112 | 0.0071 | -0.0527 | -15.7746
-4 | -0.0541 | 0.00697 | -0.0535 | -7.7618
-3.5 | 0.0038 | 0.00683 | -0.0543 | 0.55637
-3 | 0.0623 | 0.00667 | -0.0553 | 9.3403
-2.5 | 0.1208 | 0.00652 | -0.0562 | 18.5276
-2 | 0.1783 | 0.00632 | -0.0571 | 28.212
-1.5 | 0.2349 | 0.00605 | -0.0578 | 38.8264
-1 | 0.2914 | 0.00565 | -0.0586 | 51.5752
-0.5 | 0.3408 | 0.00452 | -0.0585 | 75.3982
0 | 0.4 | 0.00449 | -0.0597 | 89.0869
0.5 | 0.4601 | 0.00446 | -0.061 | 103.1614
1 | 0.5198 | 0.00446 | -0.0623 | 116.5471
1.5 | 0.5791 | 0.00453 | -0.0635 | 127.8366
2 | 0.6394 | 0.00456 | -0.0649 | 140.2193
2.5 | 0.6989 | 0.00463 | -0.0662 | 150.9503
3 | 0.7578 | 0.00471 | -0.0675 | 160.8917
3.5 | 0.8171 | 0.00478 | -0.0687 | 170.9414
4 | 0.8751 | 0.0049 | -0.0698 | 178.5918
4.5 | 0.9332 | 0.00501 | -0.071 | 186.2675
5 | 0.9902 | 0.00516 | -0.0719 | 191.8992
5.5 | 1.0445 | 0.00541 | -0.0724 | 193.0684
6 | 1.0959 | 0.00577 | -0.0724 | 189.9307
6.5 | 1.1371 | 0.00645 | -0.0707 | 176.2946
7 | 1.1696 | 0.00726 | -0.0673 | 161.1019
7.5 | 1.1934 | 0.00788 | -0.0621 | 151.4467
8 | 1.2019 | 0.00881 | -0.0545 | 136.4245
8.5 | 1.2115 | 0.01007 | -0.0479 | 120.3078
9 | 1.2289 | 0.01133 | -0.0431 | 108.4643
9.5 | 1.2347 | 0.01321 | -0.0371 | 93.4671
10 | 1.2306 | 0.01576 | -0.0305 | 78.0838
11 | 1.2303 | 0.02123 | -0.0199 | 57.951
11.5 | 1.2318 | 0.02393 | -0.0151 | 51.4751
12 | 1.3076 | 0.02796 | -0.0276 | 46.7668
12.5 | 1.3152 | 0.03082 | -0.024 | 42.6736
13 | 1.3343 | 0.03355 | -0.0226 | 39.7705
13.5 | 1.3553 | 0.03623 | -0.0215 | 37.4082
14 | 1.3748 | 0.03904 | -0.0204 | 35.2152
14.5 | 1.3922 | 0.04205 | -0.0193 | 33.1082
15 | 1.4144 | 0.04467 | -0.0185 | 31.6633
15.5 | 1.4295 | 0.04794 | -0.0175 | 29.8185
16 | 1.4445 | 0.05124 | -0.0165 | 28.1909
16.5 | 1.4623 | 0.05424 | -0.0157 | 26.9598
17 | 1.4747 | 0.05769 | -0.0146 | 25.5625
17.5 | 1.4827 | 0.06149 | -0.0134 | 24.1129
18 | 1.4883 | 0.06533 | -0.0118 | 22.7813
18.5 | 1.497 | 0.06873 | -0.0104 | 21.7809
19 | 1.5023 | 0.07292 | -0.0095 | 20.602
19.5 | 1.5073 | 0.07759 | -0.0094 | 19.4265
20 | 1.5129 | 0.0824 | -0.0097 | 18.3604

## 83. Re 6M Mach 0.10 (1)
BIGFOIL.COM POLAR EXPORT
NACA65-620 a=0.2
NACA65-620 a=0.2 |  |  |  | Cl Max: | 1.778 | at alpha= | 15 | deg
JavaFoil+Calcfoil stall+Eppler ext transition |  |  |  | L/D Max: | 123.906 | at alpha= | 3 | deg
Re: | 6000000 |  |  | Cd Min: | 0.00508 | at alpha= | -1.5 | deg
Mach: | 0.1 |  |  | Cl=0 at alpha= | -3.3095 | deg
|  |  |  | @ Cl=0.1, Cd= | 0.0070838
|  |  |  | @ Cl=0.4, Cd= | 0.0053019
|  |  |  | @ Cl=0.6, Cd= | 0.0053233
alpha (deg) | Cl | Cd | Cm | Cl/Cd
-17.5 | -0.711 | 0.12748 | -0.012 | -5.576
-17 | -0.725 | 0.12103 | -0.013 | -5.991
-16.5 | -0.739 | 0.11298 | -0.014 | -6.538
-16 | -0.749 | 0.10649 | -0.014 | -7.036
-15.5 | -0.755 | 0.10344 | -0.014 | -7.3
-15 | -0.76 | 0.0973 | -0.015 | -7.815
-14.5 | -0.763 | 0.09204 | -0.016 | -8.285
-14 | -0.762 | 0.08618 | -0.017 | -8.841
-13.5 | -0.759 | 0.07984 | -0.018 | -9.506
-13 | -0.754 | 0.07217 | -0.019 | -10.453
-12.5 | -0.839 | 0.02279 | -0.028 | -36.84
-12 | -0.833 | 0.01888 | -0.029 | -44.101
-11.5 | -0.826 | 0.0148 | -0.031 | -55.783
-11 | -0.801 | 0.01376 | -0.032 | -58.203
-10.5 | -0.772 | 0.01266 | -0.033 | -61.014
-10 | -0.739 | 0.01178 | -0.034 | -62.696
-9.5 | -0.7 | 0.01109 | -0.035 | -63.091
-9 | -0.656 | 0.01059 | -0.036 | -61.995
-8.5 | -0.61 | 0.01014 | -0.037 | -60.132
-8 | -0.56 | 0.00853 | -0.039 | -65.6
-7.5 | -0.507 | 0.00912 | -0.04 | -55.613
-7 | -0.453 | 0.00856 | -0.041 | -52.879
-6.5 | -0.394 | 0.00829 | -0.042 | -47.511
-6 | -0.334 | 0.0081 | -0.043 | -41.155
-5.5 | -0.273 | 0.00789 | -0.044 | -34.568
-5 | -0.211 | 0.00765 | -0.045 | -27.611
-4.5 | -0.149 | 0.00754 | -0.046 | -19.779
-4 | -0.087 | 0.00745 | -0.047 | -11.641
-3.5 | -0.024 | 0.00728 | -0.048 | -3.293
-3 | 0.039 | 0.0072 | -0.049 | 5.422
-2.5 | 0.102 | 0.00708 | -0.05 | 14.447
-2 | 0.166 | 0.007 | -0.051 | 23.745
-1.5 | 0.23 | 0.00508 | -0.052 | 45.158
-1 | 0.293 | 0.00519 | -0.053 | 56.464
-0.5 | 0.356 | 0.00524 | -0.054 | 68.037
0 | 0.42 | 0.00533 | -0.055 | 78.786
0.5 | 0.483 | 0.00548 | -0.056 | 88.187
1 | 0.546 | 0.00558 | -0.057 | 97.864
1.5 | 0.607 | 0.00529 | -0.058 | 114.724
2 | 0.668 | 0.00582 | -0.059 | 114.773
2.5 | 0.725 | 0.00598 | -0.06 | 121.191
3 | 0.785 | 0.00633 | -0.061 | 123.906
3.5 | 0.843 | 0.00694 | -0.062 | 121.481
4 | 0.902 | 0.00741 | -0.063 | 121.795
4.5 | 0.961 | 0.00782 | -0.064 | 122.862
5 | 1.019 | 0.00831 | -0.064 | 122.651
5.5 | 1.076 | 0.00882 | -0.065 | 121.968
6 | 1.134 | 0.00937 | -0.066 | 121.053
6.5 | 1.191 | 0.00995 | -0.067 | 119.639
7 | 1.248 | 0.01048 | -0.068 | 119.088
7.5 | 1.302 | 0.01096 | -0.069 | 118.792
8 | 1.355 | 0.01145 | -0.07 | 118.363
8.5 | 1.406 | 0.01207 | -0.071 | 116.445
9 | 1.454 | 0.01281 | -0.072 | 113.451
9.5 | 1.498 | 0.01437 | -0.072 | 104.214
10 | 1.534 | 0.01929 | -0.073 | 79.497
10.5 | 1.575 | 0.0203 | -0.074 | 77.585
11 | 1.613 | 0.02137 | -0.075 | 75.479
11.5 | 1.649 | 0.02251 | -0.075 | 73.25
12 | 1.681 | 0.02366 | -0.076 | 71.041
12.5 | 1.71 | 0.02494 | -0.077 | 68.549
13 | 1.734 | 0.02635 | -0.078 | 65.793
13.5 | 1.752 | 0.02766 | -0.079 | 63.341
14 | 1.765 | 0.02931 | -0.079 | 60.229
14.5 | 1.774 | 0.03089 | -0.08 | 57.431
15 | 1.778 | 0.03268 | -0.081 | 54.409
15.5 | 1.778 | 0.03442 | -0.082 | 51.656
16 | 1.768 | 0.03635 | -0.083 | 48.642
16.5 | 1.748 | 0.03851 | -0.083 | 45.405
17 | 1.723 | 0.04077 | -0.084 | 42.272
17.5 | 1.693 | 0.04312 | -0.085 | 39.275
18 | 1.659 | 0.04545 | -0.085 | 36.502
18.5 | 1.62 | 0.04819 | -0.086 | 33.613
19 | 1.577 | 0.05175 | -0.087 | 30.468
19.5 | 1.531 | 0.05511 | -0.087 | 27.777
20 | 1.483 | 0.05798 | -0.088 | 25.586

## 84. Re 6M Mach 0.10 (2)
BIGFOIL.COM POLAR EXPORT
NACA65-620 a=0.2
NACA65-620 a=0.2 |  |  |  | Cl Max: | 1.5065 | at alpha= | 20 | deg
XFOIL ncrit=9 |  |  |  | L/D Max: | 193.235 | at alpha= | 5.5 | deg
Re: | 6000000 |  |  | Cd Min: | 0.08493 | at alpha= | 20 | deg
Mach: | 0.1 |  |  | Cl=0 at alpha= | -3.5377 | deg
|  |  |  | @ Cl=0.1, Cd= | 0.0065861
|  |  |  | @ Cl=0.4, Cd= | 0.0045014
|  |  |  | @ Cl=0.6, Cd= | 0.0045484
alpha (deg) | Cl | Cd | Cm | Cl/Cd
-20 | -1.2494 | 0.0429 | -0.092 | -29.1235
-19.5 | -1.2498 | 0.03826 | -0.092 | -32.666
-19 | -1.2397 | 0.03481 | -0.0915 | -35.6133
-18.5 | -1.228 | 0.03167 | -0.0905 | -38.7749
-18 | -1.2142 | 0.0289 | -0.0892 | -42.0138
-17.5 | -1.1959 | 0.02655 | -0.0876 | -45.0433
-17 | -1.1752 | 0.02449 | -0.0858 | -47.9869
-16.5 | -1.1511 | 0.02271 | -0.0839 | -50.6869
-16 | -1.1257 | 0.02106 | -0.0819 | -53.452
-15 | -1.0681 | 0.01832 | -0.0776 | -58.3024
-14.5 | -1.0355 | 0.01722 | -0.0755 | -60.1336
-14 | -1.003 | 0.01617 | -0.0732 | -62.0284
-13.5 | -0.9725 | 0.015 | -0.0704 | -64.8333
-13 | -0.9379 | 0.01412 | -0.0679 | -66.4235
-12.5 | -0.9041 | 0.01327 | -0.0651 | -68.1311
-12 | -0.8688 | 0.01253 | -0.0623 | -69.3376
-11.5 | -0.8337 | 0.01193 | -0.0592 | -69.8826
-11 | -0.7981 | 0.01148 | -0.0559 | -69.5209
-10.5 | -0.7546 | 0.01091 | -0.054 | -69.1659
-10 | -0.7184 | 0.00991 | -0.0511 | -72.4924
-9.5 | -0.6688 | 0.00951 | -0.0504 | -70.326
-9 | -0.6162 | 0.00919 | -0.0501 | -67.0511
-8.5 | -0.5632 | 0.00887 | -0.0498 | -63.4949
-8 | -0.5087 | 0.00863 | -0.0499 | -58.9455
-7.5 | -0.4531 | 0.00839 | -0.0501 | -54.0048
-7 | -0.3978 | 0.00812 | -0.0503 | -48.9901
-6.5 | -0.3418 | 0.00788 | -0.0507 | -43.3756
-6 | -0.285 | 0.0077 | -0.0512 | -37.013
-5.5 | -0.2273 | 0.00752 | -0.0518 | -30.2261
-5 | -0.1699 | 0.0073 | -0.0524 | -23.274
-4.5 | -0.1122 | 0.00712 | -0.0531 | -15.7584
-4 | -0.054 | 0.00699 | -0.0539 | -7.7253
-3.5 | 0.0044 | 0.00684 | -0.0548 | 0.64327
-3 | 0.0632 | 0.00668 | -0.0557 | 9.4611
-2.5 | 0.122 | 0.00653 | -0.0566 | 18.683
-2 | 0.18 | 0.00635 | -0.0575 | 28.3465
-1.5 | 0.2369 | 0.00606 | -0.0582 | 39.0924
-1 | 0.2938 | 0.00568 | -0.059 | 51.7254
-0.5 | 0.3432 | 0.00453 | -0.0589 | 75.7616
0 | 0.4027 | 0.0045 | -0.06 | 89.4889
0.5 | 0.4633 | 0.00447 | -0.0614 | 103.6465
1 | 0.5233 | 0.00447 | -0.0627 | 117.0694
1.5 | 0.5831 | 0.00454 | -0.0639 | 128.4361
2 | 0.6437 | 0.00457 | -0.0653 | 140.8534
3 | 0.763 | 0.00473 | -0.0679 | 161.3108
3.5 | 0.8225 | 0.0048 | -0.0691 | 171.3542
4 | 0.881 | 0.00492 | -0.0702 | 179.065
4.5 | 0.9392 | 0.00504 | -0.0713 | 186.3492
5 | 0.9967 | 0.00519 | -0.0722 | 192.0424
5.5 | 1.0512 | 0.00544 | -0.0727 | 193.2353
6 | 1.1027 | 0.00581 | -0.0726 | 189.7935
6.5 | 1.1438 | 0.00649 | -0.0707 | 176.2404
7 | 1.1755 | 0.0073 | -0.0671 | 161.0274
7.5 | 1.1933 | 0.00797 | -0.0607 | 149.724
8 | 1.2031 | 0.00896 | -0.0534 | 134.2746
8.5 | 1.2131 | 0.01027 | -0.0469 | 118.1207
9 | 1.23 | 0.0116 | -0.0421 | 106.0345
9.5 | 1.2358 | 0.01354 | -0.0361 | 91.2703
10 | 1.2304 | 0.01621 | -0.0294 | 75.9038
10.5 | 1.2305 | 0.01889 | -0.024 | 65.1403
11 | 1.229 | 0.02187 | -0.0188 | 56.1957
11.5 | 1.229 | 0.02471 | -0.0139 | 49.7369
12 | 1.3056 | 0.02901 | -0.0269 | 45.0052
12.5 | 1.3127 | 0.03188 | -0.0231 | 41.1763
13 | 1.3304 | 0.03479 | -0.0216 | 38.2409
13.5 | 1.3519 | 0.03747 | -0.0205 | 36.0795
14 | 1.3732 | 0.04013 | -0.0194 | 34.2188
14.5 | 1.3898 | 0.04328 | -0.0182 | 32.1118
15 | 1.4091 | 0.04625 | -0.0173 | 30.467
15.5 | 1.4259 | 0.04938 | -0.0163 | 28.8761
16 | 1.4418 | 0.05263 | -0.0153 | 27.395
16.5 | 1.4555 | 0.05607 | -0.0143 | 25.9586
17 | 1.468 | 0.05952 | -0.0132 | 24.664
17.5 | 1.4772 | 0.06314 | -0.0118 | 23.3956
18 | 1.4809 | 0.06708 | -0.01 | 22.0766
18.5 | 1.4868 | 0.07106 | -0.0088 | 20.9232
19 | 1.4945 | 0.07527 | -0.0083 | 19.8552
19.5 | 1.5018 | 0.07983 | -0.0084 | 18.8125
20 | 1.5065 | 0.08493 | -0.0089 | 17.7381

## 85. Re 6M Mach 0.25 (1)
BIGFOIL.COM POLAR EXPORT
NACA65-620 a=0.2
NACA65-620 a=0.2 |  |  |  | Cl Max: | 1.733 | at alpha= | 13.5 | deg
JavaFoil+Calcfoil stall+Eppler ext transition |  |  |  | L/D Max: | 122.251 | at alpha= | 3 | deg
Re: | 6000000 |  |  | Cd Min: | 0.00514 | at alpha= | -1.5 | deg
Mach: | 0.25 |  |  | Cl=0 at alpha= | -3.3077 | deg
|  |  |  | @ Cl=0.1, Cd= | 0.0071915
|  |  |  | @ Cl=0.4, Cd= | 0.0054371
|  |  |  | @ Cl=0.6, Cd= | 0.0057584
alpha (deg) | Cl | Cd | Cm | Cl/Cd
-16 | -0.514 | 0.12091 | -0.013 | -4.252
-15.5 | -0.553 | 0.11363 | -0.014 | -4.869
-15 | -0.588 | 0.10498 | -0.014 | -5.597
-14.5 | -0.617 | 0.09876 | -0.015 | -6.244
-14 | -0.64 | 0.09451 | -0.016 | -6.767
-13.5 | -0.658 | 0.08899 | -0.016 | -7.39
-13 | -0.67 | 0.0831 | -0.017 | -8.059
-12.5 | -0.676 | 0.07748 | -0.018 | -8.719
-12 | -0.677 | 0.07067 | -0.019 | -9.574
-11.5 | -0.672 | 0.06469 | -0.021 | -10.391
-11 | -0.757 | 0.01848 | -0.032 | -40.985
-10.5 | -0.753 | 0.01428 | -0.034 | -52.71
-10 | -0.73 | 0.01271 | -0.035 | -57.425
-9.5 | -0.698 | 0.01192 | -0.036 | -58.553
-9 | -0.659 | 0.01131 | -0.037 | -58.272
-8.5 | -0.616 | 0.01067 | -0.038 | -57.687
-8 | -0.567 | 0.01017 | -0.039 | -55.819
-7.5 | -0.515 | 0.00979 | -0.041 | -52.655
-7 | -0.463 | 0.00883 | -0.042 | -52.447
-6.5 | -0.403 | 0.00856 | -0.043 | -47.117
-6 | -0.342 | 0.00828 | -0.044 | -41.271
-5.5 | -0.28 | 0.00808 | -0.045 | -34.612
-5 | -0.217 | 0.00785 | -0.046 | -27.59
-4.5 | -0.153 | 0.00772 | -0.047 | -19.811
-4 | -0.089 | 0.00755 | -0.048 | -11.796
-3.5 | -0.025 | 0.00745 | -0.049 | -3.303
-3 | 0.04 | 0.00733 | -0.05 | 5.468
-2.5 | 0.105 | 0.00718 | -0.051 | 14.638
-2 | 0.171 | 0.00709 | -0.052 | 24.085
-1.5 | 0.236 | 0.00514 | -0.054 | 45.902
-1 | 0.301 | 0.00527 | -0.055 | 57.167
-0.5 | 0.366 | 0.00539 | -0.056 | 67.965
0 | 0.431 | 0.00548 | -0.057 | 78.744
0.5 | 0.497 | 0.00562 | -0.058 | 88.346
1 | 0.558 | 0.00566 | -0.059 | 98.739
1.5 | 0.622 | 0.00581 | -0.06 | 107.069
2 | 0.685 | 0.00599 | -0.061 | 114.427
2.5 | 0.743 | 0.00616 | -0.062 | 120.595
3 | 0.804 | 0.00657 | -0.062 | 122.251
3.5 | 0.863 | 0.00728 | -0.063 | 118.538
4 | 0.924 | 0.00773 | -0.064 | 119.54
4.5 | 0.984 | 0.00818 | -0.065 | 120.278
5 | 1.043 | 0.00868 | -0.066 | 120.094
5.5 | 1.102 | 0.00929 | -0.067 | 118.667
6 | 1.161 | 0.0099 | -0.068 | 117.267
6.5 | 1.219 | 0.01056 | -0.069 | 115.409
7 | 1.277 | 0.01109 | -0.07 | 115.136
7.5 | 1.332 | 0.01161 | -0.071 | 114.707
8 | 1.385 | 0.01217 | -0.072 | 113.791
8.5 | 1.436 | 0.01291 | -0.072 | 111.239
9 | 1.484 | 0.01376 | -0.073 | 107.789
9.5 | 1.526 | 0.01572 | -0.074 | 97.089
10 | 1.561 | 0.02076 | -0.075 | 75.201
10.5 | 1.6 | 0.02191 | -0.075 | 73.021
11 | 1.634 | 0.02316 | -0.076 | 70.585
11.5 | 1.665 | 0.02445 | -0.077 | 68.109
12 | 1.691 | 0.02586 | -0.078 | 65.408
12.5 | 1.713 | 0.02735 | -0.079 | 62.628
13 | 1.727 | 0.02896 | -0.08 | 59.642
13.5 | 1.733 | 0.0307 | -0.081 | 56.454
14 | 1.731 | 0.03265 | -0.081 | 53.029
14.5 | 1.723 | 0.03464 | -0.082 | 49.723
15 | 1.707 | 0.03677 | -0.083 | 46.407
15.5 | 1.683 | 0.03901 | -0.084 | 43.141
16 | 1.645 | 0.04135 | -0.084 | 39.774
16.5 | 1.59 | 0.0442 | -0.085 | 35.976
17 | 1.526 | 0.04708 | -0.086 | 32.418
17.5 | 1.453 | 0.05076 | -0.086 | 28.623
18 | 1.372 | 0.05481 | -0.087 | 25.025
18.5 | 1.283 | 0.05953 | -0.087 | 21.543

## 86. Re 6M Mach 0.25 (2)
BIGFOIL.COM POLAR EXPORT
NACA65-620 a=0.2
NACA65-620 a=0.2 |  |  |  | Cl Max: | 1.469 | at alpha= | 20 | deg
XFOIL ncrit=9 |  |  |  | L/D Max: | 193.559 | at alpha= | 5.5 | deg
Re: | 6000000 |  |  | Cd Min: | 0.17335 | at alpha= | -20 | deg
Mach: | 0.25 |  |  | Cl=0 at alpha= | -3.5641 | deg
|  |  |  | @ Cl=0.1, Cd= | 0.0066821
|  |  |  | @ Cl=0.4, Cd= | 0.0045748
|  |  |  | @ Cl=0.6, Cd= | 0.0046142
alpha (deg) | Cl | Cd | Cm | Cl/Cd
-20 | -0.5204 | 0.17335 | -0.0253 | -3.002
-19.5 | -0.5144 | 0.16471 | -0.0308 | -3.1231
-19 | -0.9453 | 0.07543 | -0.0881 | -12.5321
-18.5 | -1.0134 | 0.05907 | -0.0985 | -17.1559
-18 | -1.051 | 0.04911 | -0.1026 | -21.4009
-17.5 | -1.0729 | 0.04189 | -0.1038 | -25.6123
-17 | -1.0832 | 0.03634 | -0.1034 | -29.8074
-16.5 | -1.0817 | 0.0322 | -0.102 | -33.5932
-16 | -1.0816 | 0.0282 | -0.0997 | -38.3546
-15.5 | -1.0668 | 0.02542 | -0.0971 | -41.967
-15 | -1.0484 | 0.02298 | -0.0942 | -45.6223
-14.5 | -1.0235 | 0.021 | -0.0914 | -48.7381
-14 | -0.9969 | 0.0192 | -0.0883 | -51.9219
-13.5 | -0.9657 | 0.01771 | -0.0853 | -54.5285
-13 | -0.9315 | 0.01647 | -0.0824 | -56.5574
-12.5 | -0.8994 | 0.01509 | -0.079 | -59.6024
-12 | -0.8648 | 0.01395 | -0.0757 | -61.9928
-11.5 | -0.8274 | 0.01308 | -0.0726 | -63.2569
-11 | -0.7896 | 0.01227 | -0.0693 | -64.3521
-10.5 | -0.7523 | 0.01159 | -0.0656 | -64.9094
-10 | -0.7163 | 0.01108 | -0.0615 | -64.648
-9.5 | -0.6712 | 0.01045 | -0.0591 | -64.2297
-9 | -0.6309 | 0.00954 | -0.0561 | -66.1321
-8.5 | -0.5766 | 0.00922 | -0.0552 | -62.538
-8 | -0.5216 | 0.00889 | -0.0546 | -58.6727
-7.5 | -0.4646 | 0.0086 | -0.0543 | -54.0233
-7 | -0.4067 | 0.00837 | -0.0543 | -48.5902
-6.5 | -0.3498 | 0.00808 | -0.0541 | -43.2921
-6 | -0.2913 | 0.00785 | -0.0543 | -37.1083
-5.5 | -0.2318 | 0.00764 | -0.0547 | -30.3403
-5 | -0.1721 | 0.00745 | -0.0552 | -23.1007
-4.5 | -0.113 | 0.00724 | -0.0557 | -15.6077
-4 | -0.053 | 0.00709 | -0.0563 | -7.4753
-3.5 | 0.0078 | 0.00692 | -0.0572 | 1.1272
-3 | 0.0683 | 0.00675 | -0.058 | 10.1185
-2.5 | 0.129 | 0.00662 | -0.0589 | 19.4864
-2 | 0.1891 | 0.00647 | -0.0597 | 29.2272
-1.5 | 0.2482 | 0.00616 | -0.0605 | 40.2922
-1 | 0.3067 | 0.0058 | -0.0612 | 52.8793
-0.5 | 0.3564 | 0.00461 | -0.0608 | 77.3102
0 | 0.4184 | 0.00456 | -0.0621 | 91.7544
0.5 | 0.481 | 0.00453 | -0.0634 | 106.181
1 | 0.5428 | 0.00455 | -0.0647 | 119.2967
1.5 | 0.6052 | 0.00462 | -0.0661 | 130.9957
2 | 0.6676 | 0.00466 | -0.0674 | 143.2618
2.5 | 0.7291 | 0.00477 | -0.0686 | 152.8512
3 | 0.7913 | 0.00483 | -0.07 | 163.8302
3.5 | 0.852 | 0.00494 | -0.071 | 172.4696
4.5 | 0.9725 | 0.00521 | -0.073 | 186.6603
5 | 1.0316 | 0.00538 | -0.0738 | 191.7472
5.5 | 1.0878 | 0.00562 | -0.074 | 193.5587
6 | 1.1391 | 0.00603 | -0.0733 | 188.9055
6.5 | 1.1785 | 0.0067 | -0.0706 | 175.8955
7.5 | 1.2006 | 0.00858 | -0.0549 | 139.9301
8 | 1.2156 | 0.00979 | -0.0488 | 124.1675
8.5 | 1.2287 | 0.01131 | -0.0429 | 108.6384
9 | 1.2362 | 0.01326 | -0.0369 | 93.2278
9.5 | 1.2388 | 0.01565 | -0.0308 | 79.1565
10 | 1.2336 | 0.01861 | -0.0244 | 66.2869
10.5 | 1.2335 | 0.02167 | -0.0192 | 56.922
11.5 | 1.2212 | 0.0287 | -0.0086 | 42.5505
12 | 1.2921 | 0.03429 | -0.0219 | 37.6815
13 | 1.3167 | 0.04074 | -0.0167 | 32.3196
13.5 | 1.3352 | 0.04391 | -0.0153 | 30.4077
14 | 1.3553 | 0.04694 | -0.014 | 28.873
14.5 | 1.3721 | 0.05031 | -0.0127 | 27.2729
15 | 1.3875 | 0.05386 | -0.0114 | 25.7612
15.5 | 1.3996 | 0.05763 | -0.01 | 24.286
16 | 1.4157 | 0.06095 | -0.0087 | 23.2272
16.5 | 1.4244 | 0.06483 | -0.0069 | 21.9713
17 | 1.4285 | 0.06893 | -0.0049 | 20.7239
17.5 | 1.4341 | 0.07336 | -0.0037 | 19.5488
18 | 1.4453 | 0.07771 | -0.0034 | 18.5986
18.5 | 1.4526 | 0.08268 | -0.0035 | 17.5689
19 | 1.4577 | 0.08819 | -0.0041 | 16.5291
19.5 | 1.4628 | 0.09393 | -0.0052 | 15.5733
20 | 1.469 | 0.09965 | -0.0065 | 14.7416

## 87. Re 6M Mach 0.50 (1)
BIGFOIL.COM POLAR EXPORT
NACA65-620 a=0.2
NACA65-620 a=0.2 |  |  |  | Cl Max: | 1.614 | at alpha= | 10 | deg
JavaFoil+Calcfoil stall+Eppler ext transition |  |  |  | L/D Max: | 114.425 | at alpha= | 2.5 | deg
Re: | 6000000 |  |  | Cd Min: | 0.00564 | at alpha= | -1 | deg
Mach: | 0.5 |  |  | Cl=0 at alpha= | -3.3125 | deg
|  |  |  | @ Cl=0.1, Cd= | 0.0078307
|  |  |  | @ Cl=0.4, Cd= | 0.0057187
|  |  |  | @ Cl=0.6, Cd= | 0.0062668
alpha (deg) | Cl | Cd | Cm | Cl/Cd
-20 | -0.961 | 0.15774 | -0.012 | -6.094
-19.5 | -0.932 | 0.14983 | -0.012 | -6.223
-19 | -0.904 | 0.14581 | -0.013 | -6.199
-18.5 | -0.877 | 0.1496 | -0.014 | -5.864
-18 | -0.848 | 0.1405 | -0.014 | -6.039
-17.5 | -0.818 | 0.13428 | -0.014 | -6.092
-17 | -0.789 | 0.12802 | -0.014 | -6.16
-16.5 | -0.76 | 0.12571 | -0.015 | -6.047
-16 | -0.732 | 0.12218 | -0.015 | -5.99
-15.5 | -0.704 | 0.1181 | -0.016 | -5.96
-15 | -0.675 | 0.11115 | -0.016 | -6.07
-14.5 | -0.645 | 0.10608 | -0.016 | -6.079
-14 | -0.616 | 0.09709 | -0.016 | -6.349
-13.5 | -0.588 | 0.09923 | -0.017 | -5.923
-13 | -0.559 | 0.08431 | -0.017 | -6.633
-12.5 | -0.531 | 0.07862 | -0.018 | -6.758
-12 | -0.501 | 0.08981 | -0.018 | -5.581
-11.5 | -0.473 | 0.08132 | -0.018 | -5.811
-11 | -0.444 | 0.07288 | -0.019 | -6.092
-10.5 | -0.416 | 0.06739 | -0.02 | -6.168
-10 | -0.387 | 0.06196 | -0.021 | -6.252
-9.5 | -0.357 | 0.08109 | -0.019 | -4.4
-9 | -0.329 | 0.06289 | -0.021 | -5.226
-8.5 | -0.389 | 0.0563 | -0.022 | -6.906
-8 | -0.454 | 0.04975 | -0.025 | -9.131
-7.5 | -0.525 | 0.01234 | -0.044 | -42.561
-7 | -0.487 | 0.01127 | -0.046 | -43.195
-6.5 | -0.431 | 0.01054 | -0.047 | -40.877
-6 | -0.37 | 0.0094 | -0.049 | -39.34
-5.5 | -0.305 | 0.00904 | -0.05 | -33.713
-5 | -0.238 | 0.00871 | -0.051 | -27.284
-4.5 | -0.169 | 0.0078 | -0.052 | -21.641
-4 | -0.099 | 0.0083 | -0.054 | -11.925
-3.5 | -0.027 | 0.00812 | -0.055 | -3.373
-3 | 0.045 | 0.00793 | -0.056 | 5.635
-2.5 | 0.117 | 0.0078 | -0.057 | 15.025
-2 | 0.191 | 0.00715 | -0.058 | 26.688
-1.5 | 0.264 | 0.0076 | -0.059 | 34.701
-1 | 0.337 | 0.00564 | -0.06 | 59.636
-0.5 | 0.409 | 0.00573 | -0.062 | 71.502
0 | 0.476 | 0.00596 | -0.063 | 79.954
0.5 | 0.547 | 0.00611 | -0.064 | 89.602
1 | 0.618 | 0.00632 | -0.065 | 97.783
1.5 | 0.688 | 0.00657 | -0.066 | 104.722
2 | 0.758 | 0.00682 | -0.067 | 111.062
2.5 | 0.819 | 0.00716 | -0.068 | 114.425
3 | 0.886 | 0.00793 | -0.069 | 111.758
3.5 | 0.952 | 0.00881 | -0.07 | 108.053
4 | 1.018 | 0.00939 | -0.071 | 108.417
4.5 | 1.083 | 0.01011 | -0.072 | 107.163
5 | 1.148 | 0.0109 | -0.073 | 105.279
5.5 | 1.212 | 0.01173 | -0.074 | 103.32
6 | 1.276 | 0.01276 | -0.075 | 99.965
6.5 | 1.339 | 0.01354 | -0.076 | 98.869
7 | 1.402 | 0.01434 | -0.077 | 97.804
7.5 | 1.458 | 0.01512 | -0.078 | 96.474
8 | 1.51 | 0.01618 | -0.079 | 93.327
8.5 | 1.556 | 0.01746 | -0.08 | 89.091
9 | 1.582 | 0.02589 | -0.08 | 61.093
9.5 | 1.606 | 0.0278 | -0.081 | 57.784
10 | 1.614 | 0.02979 | -0.082 | 54.191
10.5 | 1.596 | 0.03224 | -0.083 | 49.503
11 | 1.527 | 0.03529 | -0.084 | 43.258
11.5 | 1.251 | 0.03911 | -0.085 | 31.977
12 | 1.003 | 0.04485 | -0.085 | 22.364
12.5 | 1.034 | 0.04554 | -0.086 | 22.717
13 | 1.061 | 0.05138 | -0.087 | 20.647
13.5 | 1.093 | 0.05155 | -0.088 | 21.201
14 | 1.119 | 0.05718 | -0.088 | 19.577
14.5 | 1.147 | 0.05937 | -0.089 | 19.318
15 | 1.175 | 0.06562 | -0.09 | 17.905

## 88. Re 6M Mach 0.50 (2)
BIGFOIL.COM POLAR EXPORT
NACA65-620 a=0.2
NACA65-620 a=0.2 |  |  |  | Cl Max: | 1.3171 | at alpha= | 17.5 | deg
XFOIL ncrit=9 |  |  |  | L/D Max: | 182.442 | at alpha= | 4.5 | deg
Re: | 6000000 |  |  | Cd Min: | 0.16582 | at alpha= | 20 | deg
Mach: | 0.5 |  |  | Cl=0 at alpha= | -3.6948 | deg
|  |  |  | @ Cl=0.1, Cd= | 0.0072058
|  |  |  | @ Cl=0.4, Cd= | 0.0054209
|  |  |  | @ Cl=0.6, Cd= | 0.00494
alpha (deg) | Cl | Cd | Cm | Cl/Cd
-10 | -0.6868 | 0.01585 | -0.1105 | -43.3312
-9.5 | -0.6384 | 0.0144 | -0.105 | -44.3333
-9 | -0.5984 | 0.01284 | -0.0994 | -46.6044
-8.5 | -0.5591 | 0.01152 | -0.0936 | -48.533
-8 | -0.5153 | 0.01059 | -0.0883 | -48.6591
-7.5 | -0.4692 | 0.00993 | -0.0831 | -47.2508
-7 | -0.4214 | 0.00957 | -0.0779 | -44.0334
-6.5 | -0.3625 | 0.00916 | -0.075 | -39.5742
-6 | -0.3021 | 0.00877 | -0.0726 | -34.447
-5.5 | -0.2397 | 0.00842 | -0.0708 | -28.4679
-5 | -0.1742 | 0.00811 | -0.0697 | -21.4797
-4.5 | -0.107 | 0.00786 | -0.0692 | -13.6132
-4 | -0.0412 | 0.00757 | -0.0686 | -5.4425
-3.5 | 0.0263 | 0.00738 | -0.0686 | 3.5637
-3 | 0.0951 | 0.00722 | -0.069 | 13.1717
-2.5 | 0.1639 | 0.00702 | -0.0695 | 23.3476
-2 | 0.2331 | 0.00687 | -0.0701 | 33.9301
-1.5 | 0.3007 | 0.00669 | -0.0707 | 44.9477
-1 | 0.366 | 0.00635 | -0.071 | 57.6378
-0.5 | 0.4176 | 0.00494 | -0.0697 | 84.5344
0 | 0.488 | 0.00488 | -0.0708 | 100
0.5 | 0.5589 | 0.00494 | -0.0721 | 113.1377
1 | 0.6309 | 0.00494 | -0.0735 | 127.7126
1.5 | 0.7018 | 0.00502 | -0.0747 | 139.8008
2 | 0.7725 | 0.00514 | -0.0758 | 150.2918
2.5 | 0.8429 | 0.00526 | -0.0768 | 160.2471
3 | 0.9116 | 0.00541 | -0.0775 | 168.5028
3.5 | 0.9799 | 0.00557 | -0.0779 | 175.9246
4 | 1.0452 | 0.00578 | -0.0777 | 180.8304
4.5 | 1.1056 | 0.00606 | -0.0765 | 182.4422
5 | 1.1548 | 0.00641 | -0.0732 | 180.156
5.5 | 1.1818 | 0.00704 | -0.066 | 167.8693
6 | 1.2054 | 0.00813 | -0.0591 | 148.2657
6.5 | 1.2254 | 0.00957 | -0.0523 | 128.046
7 | 1.2393 | 0.01145 | -0.0453 | 108.2358
7.5 | 1.2498 | 0.01368 | -0.0384 | 91.3596
8 | 1.2428 | 0.0168 | -0.0302 | 73.9762
8.5 | 1.2546 | 0.01941 | -0.0245 | 64.6368
9 | 1.2578 | 0.02266 | -0.0186 | 55.5075
9.5 | 1.2646 | 0.02594 | -0.0135 | 48.751
10 | 1.2678 | 0.02962 | -0.0086 | 42.8022
10.5 | 1.2467 | 0.03485 | -0.0029 | 35.7733
11.5 | 1.2217 | 0.04541 | 0.0054 | 26.9038
12 | 1.2082 | 0.05159 | 0.0078 | 23.4193
12.5 | 1.245 | 0.06122 | -0.0037 | 20.3365
13 | 1.2364 | 0.06481 | 0.0032 | 19.0773
13.5 | 1.2475 | 0.06929 | 0.0053 | 18.004
14 | 1.2605 | 0.07398 | 0.0068 | 17.0384
14.5 | 1.2732 | 0.07909 | 0.0077 | 16.0981
15 | 1.2857 | 0.08447 | 0.0081 | 15.2208
15.5 | 1.2937 | 0.09065 | 0.0078 | 14.2714
16 | 1.3045 | 0.09681 | 0.0071 | 13.4748
16.5 | 1.3114 | 0.10363 | 0.0058 | 12.6546
17 | 1.3164 | 0.11094 | 0.0039 | 11.8659
17.5 | 1.3171 | 0.11887 | 0.0014 | 11.0802
18 | 1.3144 | 0.12752 | -0.002 | 10.3074
18.5 | 1.3097 | 0.1366 | -0.0059 | 9.5878
19 | 1.304 | 0.14594 | -0.0104 | 8.9352
19.5 | 1.2963 | 0.15579 | -0.0155 | 8.3208
20 | 1.2888 | 0.16582 | -0.0211 | 7.7723

## 89. Re 7M Mach 0.00 (1)
BIGFOIL.COM POLAR EXPORT
NACA65-620 a=0.2
NACA65-620 a=0.2 |  |  |  | Cl Max: | 1.79 | at alpha= | 15.5 | deg
JavaFoil+Calcfoil stall+Eppler ext transition |  |  |  | L/D Max: | 122.72 | at alpha= | 5 | deg
Re: | 7000000 |  |  | Cd Min: | 0.00504 | at alpha= | -1.5 | deg
Mach: | 0 |  |  | Cl=0 at alpha= | -3.3095 | deg
|  |  |  | @ Cl=0.1, Cd= | 0.0068951
|  |  |  | @ Cl=0.4, Cd= | 0.0052271
|  |  |  | @ Cl=0.6, Cd= | 0.0052146
alpha (deg) | Cl | Cd | Cm | Cl/Cd
-17.5 | -0.748 | 0.12396 | -0.012 | -6.035
-17 | -0.759 | 0.11738 | -0.013 | -6.467
-16.5 | -0.77 | 0.10902 | -0.014 | -7.06
-16 | -0.775 | 0.10626 | -0.014 | -7.29
-15.5 | -0.779 | 0.10005 | -0.015 | -7.791
-15 | -0.782 | 0.09432 | -0.016 | -8.289
-14.5 | -0.781 | 0.0888 | -0.016 | -8.8
-14 | -0.779 | 0.08262 | -0.017 | -9.426
-13.5 | -0.776 | 0.07428 | -0.019 | -10.447
-13 | -0.773 | 0.06436 | -0.021 | -12.019
-12.5 | -0.866 | 0.01769 | -0.029 | -48.918
-12 | -0.85 | 0.01598 | -0.03 | -53.172
-11.5 | -0.833 | 0.01378 | -0.031 | -60.489
-11 | -0.806 | 0.01296 | -0.032 | -62.203
-10.5 | -0.775 | 0.01207 | -0.033 | -64.26
-10 | -0.74 | 0.01125 | -0.034 | -65.831
-9.5 | -0.7 | 0.01067 | -0.035 | -65.654
-9 | -0.656 | 0.01024 | -0.036 | -64.076
-8.5 | -0.609 | 0.00981 | -0.037 | -62.088
-8 | -0.559 | 0.00871 | -0.038 | -64.134
-7.5 | -0.507 | 0.00911 | -0.04 | -55.648
-7 | -0.451 | 0.00835 | -0.041 | -54.006
-6.5 | -0.392 | 0.00806 | -0.042 | -48.618
-6 | -0.332 | 0.00786 | -0.043 | -42.225
-5.5 | -0.271 | 0.0077 | -0.044 | -35.257
-5 | -0.21 | 0.00748 | -0.045 | -28.088
-4.5 | -0.148 | 0.00738 | -0.046 | -20.098
-4 | -0.086 | 0.00722 | -0.047 | -11.948
-3.5 | -0.024 | 0.00713 | -0.048 | -3.345
-3 | 0.039 | 0.00705 | -0.049 | 5.511
-2.5 | 0.102 | 0.00689 | -0.05 | 14.758
-2 | 0.165 | 0.00683 | -0.051 | 24.194
-1.5 | 0.228 | 0.00504 | -0.052 | 45.364
-1 | 0.292 | 0.00508 | -0.053 | 57.381
-0.5 | 0.355 | 0.00517 | -0.054 | 68.525
0 | 0.418 | 0.00525 | -0.055 | 79.608
0.5 | 0.481 | 0.00534 | -0.056 | 89.969
1 | 0.544 | 0.00549 | -0.057 | 98.971
1.5 | 0.605 | 0.00519 | -0.058 | 116.57
2 | 0.666 | 0.00574 | -0.059 | 115.939
2.5 | 0.721 | 0.00609 | -0.06 | 118.466
3 | 0.78 | 0.00664 | -0.061 | 117.37
3.5 | 0.839 | 0.00703 | -0.061 | 119.354
4 | 0.898 | 0.00739 | -0.062 | 121.527
4.5 | 0.956 | 0.00779 | -0.063 | 122.715
5 | 1.014 | 0.00826 | -0.064 | 122.72
5.5 | 1.072 | 0.00877 | -0.065 | 122.219
6 | 1.129 | 0.00934 | -0.066 | 120.942
6.5 | 1.186 | 0.00979 | -0.067 | 121.146
7 | 1.243 | 0.01023 | -0.068 | 121.576
7.5 | 1.298 | 0.01066 | -0.069 | 121.741
8 | 1.35 | 0.01113 | -0.07 | 121.352
8.5 | 1.401 | 0.01186 | -0.07 | 118.072
9 | 1.448 | 0.01304 | -0.071 | 111.032
9.5 | 1.493 | 0.01436 | -0.072 | 103.967
10 | 1.53 | 0.01856 | -0.073 | 82.455
10.5 | 1.572 | 0.01949 | -0.073 | 80.632
11 | 1.611 | 0.02051 | -0.074 | 78.514
11.5 | 1.647 | 0.02157 | -0.075 | 76.326
12 | 1.68 | 0.02271 | -0.076 | 73.977
12.5 | 1.71 | 0.02387 | -0.077 | 71.618
13 | 1.735 | 0.02523 | -0.078 | 68.757
13.5 | 1.755 | 0.02654 | -0.078 | 66.106
14 | 1.77 | 0.02798 | -0.079 | 63.249
14.5 | 1.781 | 0.02949 | -0.08 | 60.394
15 | 1.788 | 0.03117 | -0.081 | 57.369
15.5 | 1.79 | 0.03287 | -0.082 | 54.474
16 | 1.785 | 0.03466 | -0.082 | 51.49
16.5 | 1.769 | 0.03665 | -0.083 | 48.263
17 | 1.748 | 0.03869 | -0.084 | 45.193
17.5 | 1.723 | 0.0409 | -0.084 | 42.129
18 | 1.694 | 0.04304 | -0.085 | 39.356
18.5 | 1.66 | 0.0457 | -0.086 | 36.337
19 | 1.623 | 0.04884 | -0.086 | 33.231
19.5 | 1.583 | 0.05213 | -0.087 | 30.363
20 | 1.541 | 0.0548 | -0.088 | 28.116

## 90. Re 7M Mach 0.00 (2)
BIGFOIL.COM POLAR EXPORT
NACA65-620 a=0.2
NACA65-620 a=0.2 |  |  |  | Cl Max: | 1.5338 | at alpha= | 20 | deg
XFOIL ncrit=9 |  |  |  | L/D Max: | 194.216 | at alpha= | 5 | deg
Re: | 7000000 |  |  | Cd Min: | 0.08005 | at alpha= | 20 | deg
Mach: | 0 |  |  | Cl=0 at alpha= | -3.5273 | deg
|  |  |  | @ Cl=0.1, Cd= | 0.0063914
|  |  |  | @ Cl=0.4, Cd= | 0.0043618
|  |  |  | @ Cl=0.6, Cd= | 0.004403
alpha (deg) | Cl | Cd | Cm | Cl/Cd
-20 | -1.3029 | 0.03656 | -0.0891 | -35.6373
-19.5 | -1.2941 | 0.03317 | -0.0884 | -39.0142
-19 | -1.2787 | 0.03044 | -0.0874 | -42.0072
-18.5 | -1.2613 | 0.02805 | -0.0862 | -44.9661
-18 | -1.2423 | 0.02584 | -0.0847 | -48.0766
-17 | -1.1969 | 0.02221 | -0.0813 | -53.8901
-16.5 | -1.1701 | 0.02074 | -0.0794 | -56.4176
-16 | -1.1424 | 0.01934 | -0.0775 | -59.0693
-15.5 | -1.1121 | 0.01815 | -0.0755 | -61.2727
-15 | -1.0819 | 0.01698 | -0.0733 | -63.7161
-14.5 | -1.0487 | 0.01603 | -0.0713 | -65.4211
-14 | -1.0153 | 0.01511 | -0.069 | -67.1939
-13.5 | -0.982 | 0.01422 | -0.0666 | -69.0577
-13 | -0.9476 | 0.01344 | -0.0641 | -70.506
-12.5 | -0.9144 | 0.01264 | -0.0612 | -72.3418
-12 | -0.8809 | 0.01197 | -0.058 | -73.5923
-11.5 | -0.8474 | 0.01151 | -0.0545 | -73.6229
-11 | -0.8035 | 0.01103 | -0.0529 | -72.8468
-10.5 | -0.7575 | 0.01055 | -0.0517 | -71.8009
-10 | -0.7191 | 0.00963 | -0.0492 | -74.6729
-9.5 | -0.6702 | 0.00916 | -0.0485 | -73.1659
-9 | -0.6173 | 0.00887 | -0.0484 | -69.5941
-8.5 | -0.5642 | 0.00858 | -0.0483 | -65.7576
-8 | -0.5098 | 0.00831 | -0.0485 | -61.3478
-7.5 | -0.4543 | 0.00808 | -0.0488 | -56.2252
-7 | -0.3984 | 0.00786 | -0.0492 | -50.687
-6.5 | -0.3427 | 0.00764 | -0.0496 | -44.856
-6 | -0.2859 | 0.00743 | -0.0502 | -38.4791
-5.5 | -0.2285 | 0.00725 | -0.0509 | -31.5172
-5 | -0.1707 | 0.00709 | -0.0517 | -24.0762
-4.5 | -0.1135 | 0.00691 | -0.0524 | -16.4255
-4 | -0.0554 | 0.00678 | -0.0533 | -8.1711
-3.5 | 0.0032 | 0.00663 | -0.0542 | 0.48265
-3 | 0.0617 | 0.00647 | -0.0552 | 9.5363
-2.5 | 0.1202 | 0.00635 | -0.0561 | 18.9291
-2 | 0.1782 | 0.00621 | -0.0571 | 28.6957
-1.5 | 0.2357 | 0.00592 | -0.0579 | 39.8142
-1 | 0.2928 | 0.00563 | -0.0588 | 52.0071
-0.5 | 0.3415 | 0.00446 | -0.0586 | 76.5695
0 | 0.4011 | 0.00436 | -0.0599 | 91.9954
0.5 | 0.4612 | 0.00435 | -0.0612 | 106.023
1 | 0.5203 | 0.00436 | -0.0624 | 119.3349
1.5 | 0.5806 | 0.00439 | -0.0638 | 132.2551
2 | 0.6404 | 0.00443 | -0.0651 | 144.5598
2.5 | 0.6997 | 0.00452 | -0.0664 | 154.8009
3 | 0.7594 | 0.00458 | -0.0677 | 165.8079
3.5 | 0.8178 | 0.00468 | -0.0689 | 174.7436
4 | 0.8769 | 0.00477 | -0.0702 | 183.8365
4.5 | 0.9342 | 0.00491 | -0.0712 | 190.2648
5 | 0.9905 | 0.0051 | -0.072 | 194.2157
5.5 | 1.0442 | 0.00539 | -0.0724 | 193.7291
6 | 1.0947 | 0.00579 | -0.0723 | 189.0674
6.5 | 1.1328 | 0.00658 | -0.07 | 172.1581
7 | 1.1645 | 0.00738 | -0.0664 | 157.7913
7.5 | 1.19 | 0.0079 | -0.0615 | 150.6329
8 | 1.199 | 0.00885 | -0.054 | 135.4802
8.5 | 1.2096 | 0.01008 | -0.0476 | 120
9 | 1.2216 | 0.01153 | -0.042 | 105.9497
9.5 | 1.2251 | 0.01354 | -0.0358 | 90.4801
10 | 1.2277 | 0.01583 | -0.0301 | 77.5553
10.5 | 1.2256 | 0.01857 | -0.0244 | 65.9989
11 | 1.2294 | 0.02125 | -0.0198 | 57.8541
12 | 1.266 | 0.02665 | -0.017 | 47.5047
13 | 1.3501 | 0.03274 | -0.0244 | 41.237
13.5 | 1.3713 | 0.03538 | -0.0233 | 38.7592
14 | 1.3921 | 0.03807 | -0.0222 | 36.5669
14.5 | 1.4142 | 0.04066 | -0.0213 | 34.7811
15 | 1.4323 | 0.04369 | -0.0204 | 32.7832
15.5 | 1.4485 | 0.04686 | -0.0194 | 30.9112
16 | 1.4684 | 0.04965 | -0.0185 | 29.575
16.5 | 1.4836 | 0.05297 | -0.0177 | 28.0083
17 | 1.4941 | 0.05665 | -0.0166 | 26.3742
17.5 | 1.507 | 0.06011 | -0.0158 | 25.0707
18 | 1.5192 | 0.06369 | -0.015 | 23.853
18.5 | 1.5242 | 0.0678 | -0.0139 | 22.4808
19 | 1.5247 | 0.07181 | -0.0119 | 21.2324
19.5 | 1.5261 | 0.07586 | -0.0102 | 20.1173
20 | 1.5338 | 0.08005 | -0.01 | 19.1605

## 91. Re 7M Mach 0.10 (1)
BIGFOIL.COM POLAR EXPORT
NACA65-620 a=0.2
NACA65-620 a=0.2 |  |  |  | Cl Max: | 1.78 | at alpha= | 15 | deg
JavaFoil+Calcfoil stall+Eppler ext transition |  |  |  | L/D Max: | 121.992 | at alpha= | 4.5 | deg
Re: | 7000000 |  |  | Cd Min: | 0.00505 | at alpha= | -1.5 | deg
Mach: | 0.1 |  |  | Cl=0 at alpha= | -3.3095 | deg
|  |  |  | @ Cl=0.1, Cd= | 0.0069341
|  |  |  | @ Cl=0.4, Cd= | 0.0052044
|  |  |  | @ Cl=0.6, Cd= | 0.0052679
alpha (deg) | Cl | Cd | Cm | Cl/Cd
-17.5 | -0.711 | 0.12616 | -0.012 | -5.638
-17 | -0.726 | 0.11977 | -0.013 | -6.058
-16.5 | -0.739 | 0.11145 | -0.014 | -6.634
-16 | -0.75 | 0.10532 | -0.014 | -7.122
-15.5 | -0.756 | 0.10226 | -0.015 | -7.392
-15 | -0.761 | 0.09608 | -0.015 | -7.924
-14.5 | -0.764 | 0.09091 | -0.016 | -8.399
-14 | -0.763 | 0.08463 | -0.017 | -9.019
-13.5 | -0.761 | 0.07813 | -0.018 | -9.735
-13 | -0.758 | 0.06954 | -0.02 | -10.895
-12.5 | -0.849 | 0.01997 | -0.028 | -42.527
-12 | -0.838 | 0.01736 | -0.03 | -48.297
-11.5 | -0.828 | 0.01424 | -0.031 | -58.127
-11 | -0.803 | 0.0133 | -0.032 | -60.365
-10.5 | -0.774 | 0.01225 | -0.033 | -63.148
-10 | -0.74 | 0.01147 | -0.034 | -64.502
-9.5 | -0.701 | 0.0108 | -0.035 | -64.852
-9 | -0.657 | 0.01031 | -0.036 | -63.742
-8.5 | -0.61 | 0.00988 | -0.038 | -61.768
-8 | -0.56 | 0.00878 | -0.039 | -63.812
-7.5 | -0.509 | 0.0092 | -0.04 | -55.34
-7 | -0.453 | 0.00834 | -0.041 | -54.295
-6.5 | -0.394 | 0.00814 | -0.042 | -48.364
-6 | -0.334 | 0.00786 | -0.043 | -42.445
-5.5 | -0.273 | 0.0077 | -0.044 | -35.426
-5 | -0.211 | 0.00747 | -0.045 | -28.248
-4.5 | -0.149 | 0.00741 | -0.046 | -20.13
-4 | -0.087 | 0.00729 | -0.047 | -11.898
-3.5 | -0.024 | 0.00712 | -0.048 | -3.365
-3 | 0.039 | 0.00706 | -0.049 | 5.531
-2.5 | 0.102 | 0.00693 | -0.05 | 14.757
-2 | 0.166 | 0.00687 | -0.051 | 24.206
-1.5 | 0.23 | 0.00505 | -0.052 | 45.505
-1 | 0.293 | 0.0051 | -0.053 | 57.454
-0.5 | 0.356 | 0.00517 | -0.054 | 68.878
0 | 0.42 | 0.00522 | -0.055 | 80.499
0.5 | 0.483 | 0.00537 | -0.056 | 89.931
1 | 0.546 | 0.00556 | -0.057 | 98.319
1.5 | 0.607 | 0.00523 | -0.058 | 116.181
2 | 0.669 | 0.00578 | -0.059 | 115.612
2.5 | 0.725 | 0.0061 | -0.06 | 118.688
3 | 0.783 | 0.00671 | -0.061 | 116.786
3.5 | 0.843 | 0.00708 | -0.062 | 119.067
4 | 0.902 | 0.00744 | -0.063 | 121.173
4.5 | 0.961 | 0.00787 | -0.064 | 121.992
5 | 1.019 | 0.00836 | -0.064 | 121.919
5.5 | 1.076 | 0.00885 | -0.065 | 121.696
6 | 1.134 | 0.00942 | -0.066 | 120.428
6.5 | 1.191 | 0.00987 | -0.067 | 120.734
7 | 1.249 | 0.01031 | -0.068 | 121.112
7.5 | 1.303 | 0.01078 | -0.069 | 120.924
8 | 1.356 | 0.01127 | -0.07 | 120.291
8.5 | 1.406 | 0.012 | -0.071 | 117.208
9 | 1.453 | 0.01321 | -0.072 | 109.964
9.5 | 1.498 | 0.01456 | -0.072 | 102.904
10 | 1.535 | 0.01881 | -0.073 | 81.615
10.5 | 1.577 | 0.01977 | -0.074 | 79.745
11 | 1.615 | 0.0208 | -0.075 | 77.654
11.5 | 1.65 | 0.02188 | -0.075 | 75.412
12 | 1.683 | 0.02306 | -0.076 | 72.978
12.5 | 1.712 | 0.02425 | -0.077 | 70.59
13 | 1.735 | 0.02563 | -0.078 | 67.718
13.5 | 1.753 | 0.02696 | -0.079 | 65.042
14 | 1.767 | 0.02849 | -0.08 | 62.029
14.5 | 1.776 | 0.03004 | -0.08 | 59.126
15 | 1.78 | 0.03179 | -0.081 | 56
15.5 | 1.78 | 0.03355 | -0.082 | 53.055
16 | 1.77 | 0.03536 | -0.083 | 50.062
16.5 | 1.75 | 0.03759 | -0.083 | 46.559
17 | 1.725 | 0.03969 | -0.084 | 43.47
17.5 | 1.695 | 0.04186 | -0.085 | 40.499
18 | 1.66 | 0.04458 | -0.085 | 37.243
18.5 | 1.621 | 0.04722 | -0.086 | 34.334
19 | 1.578 | 0.05075 | -0.087 | 31.095
19.5 | 1.532 | 0.0541 | -0.087 | 28.318
20 | 1.485 | 0.05667 | -0.088 | 26.205

## 92. Re 7M Mach 0.10 (2)
BIGFOIL.COM POLAR EXPORT
NACA65-620 a=0.2
NACA65-620 a=0.2 |  |  |  | Cl Max: | 1.5244 | at alpha= | 20 | deg
XFOIL ncrit=9 |  |  |  | L/D Max: | 194.366 | at alpha= | 5 | deg
Re: | 7000000 |  |  | Cd Min: | 0.08288 | at alpha= | 20 | deg
Mach: | 0.1 |  |  | Cl=0 at alpha= | -3.5322 | deg
|  |  |  | @ Cl=0.1, Cd= | 0.0064137
|  |  |  | @ Cl=0.4, Cd= | 0.0043765
|  |  |  | @ Cl=0.6, Cd= | 0.0044128
alpha (deg) | Cl | Cd | Cm | Cl/Cd
-20 | -1.2807 | 0.04007 | -0.0921 | -31.9616
-19.5 | -1.2765 | 0.036 | -0.0917 | -35.4583
-19 | -1.2656 | 0.03273 | -0.0909 | -38.6679
-18.5 | -1.251 | 0.02994 | -0.0898 | -41.7836
-18 | -1.2348 | 0.02741 | -0.0883 | -45.0493
-17.5 | -1.2157 | 0.02521 | -0.0865 | -48.2229
-17 | -1.1928 | 0.02332 | -0.0847 | -51.1492
-16.5 | -1.167 | 0.0217 | -0.0828 | -53.7788
-16 | -1.1411 | 0.02009 | -0.0806 | -56.7994
-15.5 | -1.1118 | 0.01879 | -0.0785 | -59.1698
-15 | -1.0819 | 0.01753 | -0.0763 | -61.7171
-14.5 | -1.0492 | 0.01649 | -0.0741 | -63.6264
-13.5 | -0.981 | 0.01462 | -0.0694 | -67.0999
-13 | -0.9462 | 0.0138 | -0.0669 | -68.5652
-12.5 | -0.9131 | 0.01291 | -0.0639 | -70.7281
-12 | -0.8792 | 0.01218 | -0.0607 | -72.1839
-11.5 | -0.8455 | 0.01163 | -0.0572 | -72.6999
-11 | -0.8058 | 0.01115 | -0.0546 | -72.2691
-10.5 | -0.7596 | 0.01069 | -0.0533 | -71.0571
-10 | -0.7142 | 0.01012 | -0.0518 | -70.5731
-9.5 | -0.6731 | 0.00924 | -0.0497 | -72.8463
-9 | -0.6206 | 0.00892 | -0.0493 | -69.574
-8.5 | -0.567 | 0.00864 | -0.0492 | -65.625
-8 | -0.5124 | 0.00835 | -0.0493 | -61.3653
-7.5 | -0.4566 | 0.00811 | -0.0495 | -56.3009
-7 | -0.4003 | 0.00791 | -0.0499 | -50.6068
-6.5 | -0.3443 | 0.00767 | -0.0502 | -44.8892
-6 | -0.2872 | 0.00746 | -0.0508 | -38.4987
-5.5 | -0.2294 | 0.00727 | -0.0514 | -31.5543
-5 | -0.1713 | 0.00712 | -0.0522 | -24.059
-4.5 | -0.1137 | 0.00693 | -0.0529 | -16.4069
-4 | -0.0552 | 0.00679 | -0.0537 | -8.1296
-3.5 | 0.0038 | 0.00664 | -0.0547 | 0.57229
-3 | 0.0626 | 0.00649 | -0.0556 | 9.6456
-2.5 | 0.1214 | 0.00637 | -0.0565 | 19.0581
-2 | 0.1799 | 0.00623 | -0.0575 | 28.8764
-1.5 | 0.2377 | 0.00594 | -0.0583 | 40.0168
-1 | 0.2951 | 0.00565 | -0.0592 | 52.2301
-0.5 | 0.3439 | 0.00447 | -0.059 | 76.9351
0 | 0.4039 | 0.00437 | -0.0602 | 92.4256
0.5 | 0.4643 | 0.00436 | -0.0616 | 106.4908
1 | 0.5238 | 0.00437 | -0.0628 | 119.8627
1.5 | 0.5846 | 0.0044 | -0.0642 | 132.8636
2 | 0.6447 | 0.00445 | -0.0655 | 144.8764
2.5 | 0.7045 | 0.00453 | -0.0668 | 155.5188
3 | 0.7645 | 0.0046 | -0.0681 | 166.1957
3.5 | 0.8233 | 0.00471 | -0.0693 | 174.7983
4 | 0.8827 | 0.00479 | -0.0705 | 184.2797
4.5 | 0.9405 | 0.00493 | -0.0715 | 190.7708
5 | 0.9971 | 0.00513 | -0.0724 | 194.3665
5.5 | 1.051 | 0.00543 | -0.0727 | 193.5543
6 | 1.1015 | 0.00582 | -0.0725 | 189.2612
6.5 | 1.1396 | 0.0066 | -0.07 | 172.6667
7 | 1.1703 | 0.00741 | -0.0662 | 157.9352
7.5 | 1.1907 | 0.00797 | -0.0602 | 149.3977
8 | 1.2005 | 0.00899 | -0.053 | 133.5373
8.5 | 1.2103 | 0.01031 | -0.0465 | 117.3909
9 | 1.2233 | 0.01178 | -0.0411 | 103.8455
9.5 | 1.2258 | 0.01389 | -0.0348 | 88.2505
10 | 1.2273 | 0.01629 | -0.029 | 75.3407
10.5 | 1.2254 | 0.01908 | -0.0234 | 64.2243
11 | 1.2279 | 0.0219 | -0.0187 | 56.0685
11.5 | 1.2341 | 0.02467 | -0.0148 | 50.0243
12 | 1.2638 | 0.02768 | -0.0162 | 45.6575
12.5 | 1.3159 | 0.03101 | -0.0223 | 42.4347
13 | 1.3481 | 0.0338 | -0.0235 | 39.8846
13.5 | 1.3703 | 0.03641 | -0.0224 | 37.6353
14 | 1.3895 | 0.03929 | -0.0212 | 35.3652
14.5 | 1.4098 | 0.04213 | -0.0202 | 33.4631
15 | 1.4301 | 0.04497 | -0.0193 | 31.8012
15.5 | 1.4463 | 0.04817 | -0.0182 | 30.0249
16 | 1.462 | 0.05145 | -0.0173 | 28.4159
16.5 | 1.4793 | 0.0546 | -0.0164 | 27.0934
17 | 1.4903 | 0.05823 | -0.0153 | 25.5933
17.5 | 1.5009 | 0.06202 | -0.0144 | 24.2003
18 | 1.5106 | 0.06585 | -0.0135 | 22.94
18.5 | 1.5166 | 0.0697 | -0.0121 | 21.759
19 | 1.5155 | 0.07371 | -0.0097 | 20.5603
19.5 | 1.5185 | 0.0782 | -0.0089 | 19.4182
20 | 1.5244 | 0.08288 | -0.009 | 18.3929

## 93. Re 7M Mach 0.25 (1)
BIGFOIL.COM POLAR EXPORT
NACA65-620 a=0.2
NACA65-620 a=0.2 |  |  |  | Cl Max: | 1.735 | at alpha= | 13.5 | deg
JavaFoil+Calcfoil stall+Eppler ext transition |  |  |  | L/D Max: | 119.291 | at alpha= | 4.5 | deg
Re: | 7000000 |  |  | Cd Min: | 0.0051 | at alpha= | -1.5 | deg
Mach: | 0.25 |  |  | Cl=0 at alpha= | -3.3077 | deg
|  |  |  | @ Cl=0.1, Cd= | 0.0070415
|  |  |  | @ Cl=0.4, Cd= | 0.0053309
|  |  |  | @ Cl=0.6, Cd= | 0.0057184
alpha (deg) | Cl | Cd | Cm | Cl/Cd
-16 | -0.514 | 0.11983 | -0.013 | -4.292
-15.5 | -0.553 | 0.11279 | -0.014 | -4.903
-15 | -0.588 | 0.10408 | -0.015 | -5.648
-14.5 | -0.617 | 0.09811 | -0.015 | -6.29
-14 | -0.64 | 0.09422 | -0.016 | -6.792
-13.5 | -0.658 | 0.08797 | -0.017 | -7.481
-13 | -0.67 | 0.08213 | -0.017 | -8.161
-12.5 | -0.676 | 0.07639 | -0.018 | -8.853
-12 | -0.678 | 0.06923 | -0.02 | -9.795
-11.5 | -0.675 | 0.06273 | -0.022 | -10.753
-11 | -0.765 | 0.0166 | -0.032 | -46.063
-10.5 | -0.755 | 0.01373 | -0.034 | -54.954
-10 | -0.731 | 0.01234 | -0.035 | -59.259
-9.5 | -0.699 | 0.01156 | -0.036 | -60.47
-9 | -0.66 | 0.01099 | -0.037 | -60.034
-8.5 | -0.616 | 0.01042 | -0.038 | -59.133
-8 | -0.568 | 0.00991 | -0.04 | -57.332
-7.5 | -0.516 | 0.00835 | -0.041 | -61.787
-7 | -0.463 | 0.0086 | -0.042 | -53.829
-6.5 | -0.403 | 0.00832 | -0.043 | -48.476
-6 | -0.342 | 0.00805 | -0.044 | -42.434
-5.5 | -0.28 | 0.00786 | -0.045 | -35.568
-5 | -0.217 | 0.00768 | -0.046 | -28.184
-4.5 | -0.153 | 0.00756 | -0.047 | -20.245
-4 | -0.089 | 0.00738 | -0.048 | -12.062
-3.5 | -0.025 | 0.00729 | -0.049 | -3.377
-3 | 0.04 | 0.00718 | -0.05 | 5.582
-2.5 | 0.105 | 0.00703 | -0.051 | 14.939
-2 | 0.171 | 0.00696 | -0.052 | 24.542
-1.5 | 0.236 | 0.0051 | -0.054 | 46.257
-1 | 0.301 | 0.00518 | -0.055 | 58.158
-0.5 | 0.366 | 0.00531 | -0.056 | 69.002
0 | 0.431 | 0.00535 | -0.057 | 80.616
0.5 | 0.497 | 0.0055 | -0.058 | 90.242
1 | 0.558 | 0.00562 | -0.059 | 99.422
1.5 | 0.622 | 0.00577 | -0.06 | 107.87
2 | 0.685 | 0.00591 | -0.061 | 115.989
2.5 | 0.742 | 0.00632 | -0.061 | 117.483
3 | 0.802 | 0.00697 | -0.062 | 115.172
3.5 | 0.863 | 0.00735 | -0.063 | 117.367
4 | 0.924 | 0.00776 | -0.064 | 118.993
4.5 | 0.984 | 0.00824 | -0.065 | 119.291
5 | 1.043 | 0.00876 | -0.066 | 119.038
5.5 | 1.102 | 0.00933 | -0.067 | 118.175
6 | 1.161 | 0.00994 | -0.068 | 116.79
6.5 | 1.22 | 0.01043 | -0.069 | 116.972
7 | 1.278 | 0.0109 | -0.07 | 117.273
7.5 | 1.333 | 0.01139 | -0.071 | 117.033
8 | 1.386 | 0.01201 | -0.072 | 115.459
8.5 | 1.437 | 0.01282 | -0.072 | 112.096
9 | 1.483 | 0.01431 | -0.073 | 103.598
9.5 | 1.521 | 0.01894 | -0.074 | 80.3
10 | 1.563 | 0.02025 | -0.075 | 77.17
10.5 | 1.601 | 0.02137 | -0.076 | 74.942
11 | 1.636 | 0.02254 | -0.076 | 72.592
11.5 | 1.667 | 0.02381 | -0.077 | 70.013
12 | 1.693 | 0.02517 | -0.078 | 67.287
12.5 | 1.714 | 0.02667 | -0.079 | 64.29
13 | 1.729 | 0.02818 | -0.08 | 61.351
13.5 | 1.735 | 0.02983 | -0.081 | 58.149
14 | 1.733 | 0.03181 | -0.081 | 54.489
14.5 | 1.724 | 0.03372 | -0.082 | 51.149
15 | 1.708 | 0.0357 | -0.083 | 47.851
15.5 | 1.685 | 0.03798 | -0.084 | 44.354
16 | 1.646 | 0.04017 | -0.084 | 40.986
16.5 | 1.592 | 0.04302 | -0.085 | 36.998
17 | 1.528 | 0.04592 | -0.086 | 33.269
17.5 | 1.454 | 0.04968 | -0.086 | 29.264
18 | 1.372 | 0.05388 | -0.087 | 25.467
18.5 | 1.284 | 0.05843 | -0.087 | 21.97

## 94. Re 7M Mach 0.25 (2)
BIGFOIL.COM POLAR EXPORT
NACA65-620 a=0.2
NACA65-620 a=0.2 |  |  |  | Cl Max: | 1.4866 | at alpha= | 20 | deg
XFOIL ncrit=9 |  |  |  | L/D Max: | 196.445 | at alpha= | 5 | deg
Re: | 7000000 |  |  | Cd Min: | 0.17319 | at alpha= | -20 | deg
Mach: | 0.25 |  |  | Cl=0 at alpha= | -3.5566 | deg
|  |  |  | @ Cl=0.1, Cd= | 0.0065166
|  |  |  | @ Cl=0.4, Cd= | 0.004455
|  |  |  | @ Cl=0.6, Cd= | 0.0044579
alpha (deg) | Cl | Cd | Cm | Cl/Cd
-20 | -0.5205 | 0.17319 | -0.0255 | -3.0054
-19 | -1.0274 | 0.06414 | -0.0962 | -16.0181
-18.5 | -1.0687 | 0.05305 | -0.1017 | -20.1451
-18 | -1.0944 | 0.04503 | -0.1039 | -24.3038
-17.5 | -1.1109 | 0.03867 | -0.1043 | -28.7277
-17 | -1.1154 | 0.03387 | -0.1032 | -32.9318
-16.5 | -1.1088 | 0.03022 | -0.1015 | -36.6909
-16 | -1.1057 | 0.02655 | -0.0988 | -41.646
-15.5 | -1.0885 | 0.02399 | -0.0961 | -45.3731
-15 | -1.0662 | 0.02183 | -0.0932 | -48.841
-14.5 | -1.0406 | 0.01998 | -0.0902 | -52.0821
-14 | -1.0121 | 0.0183 | -0.0871 | -55.306
-13.5 | -0.9797 | 0.01693 | -0.0841 | -57.8677
-13 | -0.9446 | 0.01576 | -0.0811 | -59.9365
-12.5 | -0.9085 | 0.01468 | -0.0781 | -61.8869
-12 | -0.8738 | 0.0136 | -0.0747 | -64.25
-11.5 | -0.8364 | 0.01272 | -0.0714 | -65.7547
-11 | -0.7995 | 0.01193 | -0.0679 | -67.0159
-10.5 | -0.7638 | 0.01129 | -0.0638 | -67.6528
-10 | -0.7235 | 0.01079 | -0.0604 | -67.0528
-9.5 | -0.6753 | 0.01027 | -0.0585 | -65.7546
-9 | -0.6353 | 0.00932 | -0.0554 | -68.1652
-8.5 | -0.5817 | 0.00894 | -0.0544 | -65.0671
-8 | -0.5258 | 0.00861 | -0.0539 | -61.0685
-7.5 | -0.4689 | 0.00833 | -0.0536 | -56.2905
-7 | -0.4107 | 0.0081 | -0.0536 | -50.7037
-6.5 | -0.3524 | 0.00786 | -0.0537 | -44.8346
-6 | -0.2938 | 0.0076 | -0.0539 | -38.6579
-5.5 | -0.2343 | 0.00739 | -0.0543 | -31.705
-5 | -0.1743 | 0.00723 | -0.0549 | -24.1079
-4.5 | -0.1145 | 0.00705 | -0.0554 | -16.2411
-4 | -0.0541 | 0.00686 | -0.0561 | -7.8863
-3.5 | 0.0069 | 0.00672 | -0.057 | 1.0268
-3 | 0.0675 | 0.00657 | -0.0578 | 10.274
-2.5 | 0.1283 | 0.00647 | -0.0588 | 19.83
-2 | 0.1892 | 0.00631 | -0.0597 | 29.9842
-1.5 | 0.2488 | 0.00603 | -0.0606 | 41.2604
-1 | 0.3077 | 0.00575 | -0.0613 | 53.513
-0.5 | 0.3577 | 0.00453 | -0.061 | 78.9625
0 | 0.4197 | 0.00442 | -0.0623 | 94.9548
0.5 | 0.482 | 0.00443 | -0.0636 | 108.8036
1 | 0.5439 | 0.00444 | -0.0649 | 122.5
1.5 | 0.6066 | 0.00446 | -0.0663 | 136.009
2 | 0.6685 | 0.00456 | -0.0676 | 146.6009
2.5 | 0.7309 | 0.00461 | -0.069 | 158.5466
3 | 0.7925 | 0.00471 | -0.0702 | 168.259
3.5 | 0.8539 | 0.0048 | -0.0714 | 177.8958
4 | 0.9146 | 0.00493 | -0.0725 | 185.5172
4.5 | 0.9748 | 0.00507 | -0.0734 | 192.2682
5 | 1.0333 | 0.00526 | -0.0741 | 196.4449
5.5 | 1.088 | 0.0056 | -0.0741 | 194.2857
6 | 1.1374 | 0.00605 | -0.0731 | 188
6.5 | 1.1752 | 0.00677 | -0.07 | 173.5894
7 | 1.1915 | 0.00752 | -0.0629 | 158.4441
7.5 | 1.1967 | 0.00863 | -0.0543 | 138.6674
8 | 1.2124 | 0.00984 | -0.0483 | 123.2114
8.5 | 1.2258 | 0.01135 | -0.0425 | 108
9 | 1.2328 | 0.01332 | -0.0364 | 92.5526
9.5 | 1.2327 | 0.01583 | -0.03 | 77.8711
10 | 1.2264 | 0.01889 | -0.0236 | 64.9232
10.5 | 1.2255 | 0.02203 | -0.0184 | 55.6287
11 | 1.2205 | 0.02562 | -0.0133 | 47.6386
11.5 | 1.2245 | 0.02884 | -0.0094 | 42.4584
12 | 1.254 | 0.03266 | -0.0117 | 38.3956
13.5 | 1.3559 | 0.04271 | -0.0171 | 31.7467
14 | 1.3739 | 0.046 | -0.0158 | 29.8674
14.5 | 1.3916 | 0.04929 | -0.0145 | 28.2329
15 | 1.407 | 0.05285 | -0.0133 | 26.6225
15.5 | 1.4255 | 0.0561 | -0.0121 | 25.41
16 | 1.4368 | 0.05996 | -0.0108 | 23.9626
16.5 | 1.448 | 0.06387 | -0.0095 | 22.6711
17 | 1.4553 | 0.06794 | -0.0079 | 21.4204
17.5 | 1.4629 | 0.07162 | -0.0059 | 20.4259
18 | 1.4653 | 0.07604 | -0.0042 | 19.2701
18.5 | 1.4671 | 0.08124 | -0.0037 | 18.0588
19 | 1.4744 | 0.08629 | -0.004 | 17.0866
19.5 | 1.481 | 0.09172 | -0.0048 | 16.147
20 | 1.4866 | 0.09742 | -0.006 | 15.2597

## 95. Re 7M Mach 0.50 (1)
BIGFOIL.COM POLAR EXPORT
NACA65-620 a=0.2
NACA65-620 a=0.2 |  |  |  | Cl Max: | 1.616 | at alpha= | 10 | deg
JavaFoil+Calcfoil stall+Eppler ext transition |  |  |  | L/D Max: | 111.569 | at alpha= | 2 | deg
Re: | 7000000 |  |  | Cd Min: | 0.00557 | at alpha= | -1 | deg
Mach: | 0.5 |  |  | Cl=0 at alpha= | -3.3125 | deg
|  |  |  | @ Cl=0.1, Cd= | 0.007646
|  |  |  | @ Cl=0.4, Cd= | 0.0056225
|  |  |  | @ Cl=0.6, Cd= | 0.0061869
alpha (deg) | Cl | Cd | Cm | Cl/Cd
-20 | -0.962 | 0.15577 | -0.012 | -6.178
-19.5 | -0.933 | 0.14905 | -0.012 | -6.257
-19 | -0.904 | 0.14489 | -0.013 | -6.24
-18.5 | -0.878 | 0.14744 | -0.014 | -5.953
-18 | -0.849 | 0.13677 | -0.014 | -6.209
-17.5 | -0.819 | 0.13417 | -0.014 | -6.107
-17 | -0.789 | 0.12565 | -0.014 | -6.278
-16.5 | -0.76 | 0.12524 | -0.015 | -6.071
-16 | -0.732 | 0.11914 | -0.015 | -6.144
-15.5 | -0.704 | 0.11795 | -0.016 | -5.969
-15 | -0.675 | 0.10856 | -0.016 | -6.217
-14.5 | -0.646 | 0.10344 | -0.016 | -6.242
-14 | -0.617 | 0.09511 | -0.017 | -6.488
-13.5 | -0.589 | 0.08912 | -0.018 | -6.61
-13 | -0.561 | 0.08263 | -0.018 | -6.788
-12.5 | -0.532 | 0.07718 | -0.019 | -6.899
-12 | -0.501 | 0.08794 | -0.018 | -5.701
-11.5 | -0.473 | 0.08029 | -0.019 | -5.888
-11 | -0.444 | 0.0723 | -0.019 | -6.145
-10.5 | -0.416 | 0.06612 | -0.021 | -6.296
-10 | -0.388 | 0.06081 | -0.022 | -6.383
-9.5 | -0.357 | 0.08088 | -0.019 | -4.411
-9 | -0.329 | 0.06207 | -0.021 | -5.296
-8.5 | -0.389 | 0.05568 | -0.022 | -6.984
-8 | -0.455 | 0.04913 | -0.026 | -9.257
-7.5 | -0.525 | 0.01206 | -0.044 | -43.565
-7 | -0.487 | 0.01096 | -0.046 | -44.463
-6.5 | -0.432 | 0.01023 | -0.047 | -42.185
-6 | -0.37 | 0.00915 | -0.049 | -40.457
-5.5 | -0.305 | 0.0088 | -0.05 | -34.67
-5 | -0.238 | 0.00782 | -0.051 | -30.426
-4.5 | -0.17 | 0.00832 | -0.053 | -20.396
-4 | -0.099 | 0.00807 | -0.054 | -12.253
-3.5 | -0.027 | 0.00791 | -0.055 | -3.463
-3 | 0.045 | 0.00773 | -0.056 | 5.787
-2.5 | 0.117 | 0.00762 | -0.057 | 15.374
-2 | 0.191 | 0.00729 | -0.058 | 26.199
-1.5 | 0.264 | 0.00747 | -0.059 | 35.294
-1 | 0.337 | 0.00557 | -0.06 | 60.471
-0.5 | 0.409 | 0.00563 | -0.062 | 72.733
0 | 0.476 | 0.00584 | -0.063 | 81.601
0.5 | 0.547 | 0.00606 | -0.064 | 90.288
1 | 0.618 | 0.00623 | -0.065 | 99.125
1.5 | 0.688 | 0.00648 | -0.066 | 106.283
2 | 0.758 | 0.00679 | -0.067 | 111.569
2.5 | 0.818 | 0.00748 | -0.068 | 109.382
3 | 0.885 | 0.0083 | -0.069 | 106.595
3.5 | 0.952 | 0.00883 | -0.07 | 107.724
4 | 1.018 | 0.00948 | -0.071 | 107.364
4.5 | 1.083 | 0.01015 | -0.072 | 106.693
5 | 1.148 | 0.01093 | -0.073 | 105.02
5.5 | 1.213 | 0.01184 | -0.074 | 102.395
6 | 1.276 | 0.01261 | -0.075 | 101.219
6.5 | 1.34 | 0.01333 | -0.076 | 100.514
7 | 1.403 | 0.01405 | -0.077 | 99.855
7.5 | 1.459 | 0.01488 | -0.078 | 98.107
8 | 1.51 | 0.01603 | -0.079 | 94.213
8.5 | 1.555 | 0.01824 | -0.08 | 85.263
9 | 1.583 | 0.02523 | -0.08 | 62.747
9.5 | 1.608 | 0.02706 | -0.081 | 59.411
10 | 1.616 | 0.0291 | -0.082 | 55.54
10.5 | 1.597 | 0.0314 | -0.083 | 50.865
11 | 1.528 | 0.03424 | -0.084 | 44.619
11.5 | 1.252 | 0.03812 | -0.085 | 32.841
12 | 1.004 | 0.04353 | -0.085 | 23.063
12.5 | 1.035 | 0.04429 | -0.086 | 23.377
13 | 1.062 | 0.04998 | -0.087 | 21.254
13.5 | 1.094 | 0.04999 | -0.088 | 21.882
14 | 1.121 | 0.05579 | -0.089 | 20.089
14.5 | 1.149 | 0.0577 | -0.089 | 19.921
15 | 1.177 | 0.06341 | -0.09 | 18.555

## 96. Re 7M Mach 0.50 (2)
BIGFOIL.COM POLAR EXPORT
NACA65-620 a=0.2
NACA65-620 a=0.2 |  |  |  | Cl Max: | 1.336 | at alpha= | 17.5 | deg
XFOIL ncrit=9 |  |  |  | L/D Max: | 188.407 | at alpha= | 4.5 | deg
Re: | 7000000 |  |  | Cd Min: | 0.16346 | at alpha= | 20 | deg
Mach: | 0.5 |  |  | Cl=0 at alpha= | -3.6804 | deg
|  |  |  | @ Cl=0.1, Cd= | 0.0069562
|  |  |  | @ Cl=0.4, Cd= | 0.0054206
|  |  |  | @ Cl=0.6, Cd= | 0.0047561
alpha (deg) | Cl | Cd | Cm | Cl/Cd
-15 | -0.3245 | 0.1235 | -0.072 | -2.6275
-14.5 | -0.3267 | 0.1131 | -0.0786 | -2.8886
-14 | -0.3436 | 0.10082 | -0.0867 | -3.4081
-13.5 | -0.3806 | 0.0862 | -0.0969 | -4.4153
-13 | -0.4846 | 0.06087 | -0.1176 | -7.9612
-12.5 | -0.5384 | 0.0486 | -0.1256 | -11.0782
-12 | -0.5767 | 0.04003 | -0.1282 | -14.4067
-11.5 | -0.6103 | 0.03301 | -0.1276 | -18.4883
-11 | -0.6455 | 0.02664 | -0.1242 | -24.2305
-10.5 | -0.6692 | 0.02131 | -0.1186 | -31.4031
-10 | -0.6883 | 0.01597 | -0.111 | -43.0996
-9.5 | -0.6503 | 0.01385 | -0.1041 | -46.9531
-9 | -0.6066 | 0.01249 | -0.0987 | -48.5669
-8.5 | -0.5658 | 0.01127 | -0.0929 | -50.2041
-8 | -0.5328 | 0.01008 | -0.0861 | -52.8571
-7.5 | -0.4863 | 0.00956 | -0.0806 | -50.8682
-7 | -0.4332 | 0.00918 | -0.0762 | -47.1895
-6.5 | -0.3717 | 0.00882 | -0.0736 | -42.1429
-6 | -0.3085 | 0.00849 | -0.0716 | -36.3369
-5.5 | -0.2449 | 0.00812 | -0.0699 | -30.1601
-5 | -0.1785 | 0.00782 | -0.069 | -22.8261
-4.5 | -0.1109 | 0.00758 | -0.0686 | -14.6306
-4 | -0.0434 | 0.00737 | -0.0683 | -5.8887
-3.5 | 0.0245 | 0.00715 | -0.0683 | 3.4266
-3 | 0.094 | 0.00697 | -0.0688 | 13.4864
-2.5 | 0.1634 | 0.00681 | -0.0694 | 23.9941
-2 | 0.2328 | 0.00669 | -0.0701 | 34.7982
-1.5 | 0.3011 | 0.00655 | -0.0708 | 45.9695
-1 | 0.3681 | 0.0062 | -0.0714 | 59.371
-0.5 | 0.4209 | 0.00491 | -0.0701 | 85.723
0 | 0.4895 | 0.00476 | -0.0711 | 102.8361
0.5 | 0.5617 | 0.00474 | -0.0726 | 118.5021
1 | 0.6332 | 0.00477 | -0.0739 | 132.7463
1.5 | 0.704 | 0.00488 | -0.0751 | 144.2623
2 | 0.7758 | 0.00496 | -0.0764 | 156.4113
2.5 | 0.8452 | 0.00513 | -0.0773 | 164.7563
3 | 0.9161 | 0.00523 | -0.0783 | 175.1625
3.5 | 0.9834 | 0.00542 | -0.0785 | 181.4391
4 | 1.0488 | 0.00566 | -0.0783 | 185.3004
4.5 | 1.1116 | 0.0059 | -0.0776 | 188.4068
5 | 1.1652 | 0.00626 | -0.0751 | 186.1342
5.5 | 1.1826 | 0.00698 | -0.0662 | 169.4269
6 | 1.2074 | 0.00801 | -0.0594 | 150.7366
6.5 | 1.2238 | 0.00954 | -0.0521 | 128.2809
7 | 1.2421 | 0.01129 | -0.0456 | 110.0177
7.5 | 1.2508 | 0.01356 | -0.0385 | 92.2419
8 | 1.2405 | 0.01681 | -0.0299 | 73.7954
8.5 | 1.2544 | 0.01934 | -0.0245 | 64.8604
9 | 1.2645 | 0.02227 | -0.0191 | 56.7804
9.5 | 1.265 | 0.02583 | -0.0135 | 48.9741
10 | 1.2618 | 0.02985 | -0.0082 | 42.2714
10.5 | 1.2388 | 0.03523 | -0.0024 | 35.1632
11 | 1.2224 | 0.04068 | 0.0021 | 30.0492
11.5 | 1.22 | 0.04556 | 0.0054 | 26.7779
12 | 1.2036 | 0.05165 | 0.0086 | 23.303
12.5 | 1.2199 | 0.05852 | 0.0051 | 20.8459
14 | 1.2794 | 0.07285 | 0.006 | 17.5621
14.5 | 1.2915 | 0.07767 | 0.0075 | 16.628
15 | 1.3011 | 0.0831 | 0.0082 | 15.657
15.5 | 1.3126 | 0.08878 | 0.0083 | 14.7849
16 | 1.3232 | 0.09485 | 0.0078 | 13.9504
16.5 | 1.3308 | 0.10149 | 0.0068 | 13.1126
17 | 1.3324 | 0.10909 | 0.0049 | 12.2138
17.5 | 1.336 | 0.11669 | 0.0026 | 11.4491
18 | 1.3346 | 0.1251 | -0.0005 | 10.6683
18.5 | 1.3296 | 0.13417 | -0.0043 | 9.9098
19 | 1.3224 | 0.14364 | -0.0088 | 9.2063
19.5 | 1.3156 | 0.15329 | -0.0137 | 8.5824
20 | 1.3065 | 0.16346 | -0.0194 | 7.9928

## 97. Re 8M Mach 0.00 (1)
BIGFOIL.COM POLAR EXPORT
NACA65-620 a=0.2
NACA65-620 a=0.2 |  |  |  | Cl Max: | 1.792 | at alpha= | 15.5 | deg
JavaFoil+Calcfoil stall+Eppler ext transition |  |  |  | L/D Max: | 124.055 | at alpha= | 7.5 | deg
Re: | 8000000 |  |  | Cd Min: | 0.00496 | at alpha= | -1.5 | deg
Mach: | 0 |  |  | Cl=0 at alpha= | -3.3095 | deg
|  |  |  | @ Cl=0.1, Cd= | 0.0068113
|  |  |  | @ Cl=0.4, Cd= | 0.0051557
|  |  |  | @ Cl=0.6, Cd= | 0.0056411
alpha (deg) | Cl | Cd | Cm | Cl/Cd
-17.5 | -0.748 | 0.12256 | -0.013 | -6.107
-17 | -0.76 | 0.11623 | -0.013 | -6.537
-16.5 | -0.77 | 0.10805 | -0.014 | -7.131
-16 | -0.775 | 0.10516 | -0.014 | -7.373
-15.5 | -0.78 | 0.09899 | -0.015 | -7.881
-15 | -0.783 | 0.09287 | -0.016 | -8.43
-14.5 | -0.783 | 0.08757 | -0.017 | -8.936
-14 | -0.781 | 0.08083 | -0.018 | -9.658
-13.5 | -0.779 | 0.07183 | -0.019 | -10.846
-13 | -0.851 | 0.0273 | -0.026 | -31.176
-12.5 | -0.869 | 0.01678 | -0.029 | -51.79
-12 | -0.852 | 0.01528 | -0.03 | -55.799
-11.5 | -0.835 | 0.01334 | -0.031 | -62.561
-11 | -0.807 | 0.01257 | -0.032 | -64.224
-10.5 | -0.776 | 0.01174 | -0.033 | -66.146
-10 | -0.741 | 0.01096 | -0.034 | -67.619
-9.5 | -0.701 | 0.01045 | -0.035 | -67.07
-9 | -0.657 | 0.01002 | -0.036 | -65.527
-8.5 | -0.61 | 0.00889 | -0.037 | -68.546
-8 | -0.561 | 0.00923 | -0.039 | -60.851
-7.5 | -0.507 | 0.00891 | -0.04 | -56.954
-7 | -0.451 | 0.00815 | -0.041 | -55.325
-6.5 | -0.392 | 0.00786 | -0.042 | -49.873
-6 | -0.332 | 0.00765 | -0.043 | -43.408
-5.5 | -0.271 | 0.00754 | -0.044 | -35.995
-5 | -0.21 | 0.00736 | -0.045 | -28.553
-4.5 | -0.148 | 0.00727 | -0.046 | -20.423
-4 | -0.086 | 0.00707 | -0.047 | -12.199
-3.5 | -0.024 | 0.00698 | -0.048 | -3.415
-3 | 0.039 | 0.00685 | -0.049 | 5.671
-2.5 | 0.102 | 0.00681 | -0.05 | 14.94
-2 | 0.165 | 0.00672 | -0.051 | 24.612
-1.5 | 0.228 | 0.00496 | -0.052 | 46.028
-1 | 0.292 | 0.00505 | -0.053 | 57.783
-0.5 | 0.355 | 0.00512 | -0.054 | 69.327
0 | 0.418 | 0.00517 | -0.055 | 80.787
0.5 | 0.481 | 0.00532 | -0.056 | 90.376
1 | 0.544 | 0.00549 | -0.057 | 99.082
1.5 | 0.607 | 0.00566 | -0.058 | 107.246
2 | 0.665 | 0.00586 | -0.059 | 113.45
2.5 | 0.72 | 0.00638 | -0.06 | 112.828
3 | 0.78 | 0.00674 | -0.061 | 115.649
3.5 | 0.839 | 0.00707 | -0.061 | 118.642
4 | 0.898 | 0.00745 | -0.062 | 120.514
4.5 | 0.956 | 0.00787 | -0.063 | 121.573
5 | 1.014 | 0.00831 | -0.064 | 122.012
5.5 | 1.072 | 0.00883 | -0.065 | 121.33
6 | 1.13 | 0.00927 | -0.066 | 121.803
6.5 | 1.187 | 0.00966 | -0.067 | 122.913
7 | 1.244 | 0.01006 | -0.068 | 123.679
7.5 | 1.298 | 0.01047 | -0.069 | 124.055
8 | 1.351 | 0.01111 | -0.07 | 121.605
8.5 | 1.401 | 0.01184 | -0.07 | 118.376
9 | 1.448 | 0.01322 | -0.071 | 109.507
9.5 | 1.488 | 0.01702 | -0.072 | 87.438
10 | 1.532 | 0.01814 | -0.073 | 84.412
10.5 | 1.573 | 0.01905 | -0.074 | 82.572
11 | 1.612 | 0.02005 | -0.074 | 80.406
11.5 | 1.648 | 0.0211 | -0.075 | 78.088
12 | 1.681 | 0.02215 | -0.076 | 75.889
12.5 | 1.711 | 0.02328 | -0.077 | 73.495
13 | 1.736 | 0.02459 | -0.078 | 70.622
13.5 | 1.756 | 0.02597 | -0.079 | 67.602
14 | 1.772 | 0.02732 | -0.079 | 64.839
14.5 | 1.783 | 0.02878 | -0.08 | 61.938
15 | 1.79 | 0.03042 | -0.081 | 58.839
15.5 | 1.792 | 0.03207 | -0.082 | 55.879
16 | 1.786 | 0.03375 | -0.082 | 52.917
16.5 | 1.77 | 0.03588 | -0.083 | 49.339
17 | 1.75 | 0.03791 | -0.084 | 46.152
17.5 | 1.725 | 0.03993 | -0.085 | 43.191
18 | 1.695 | 0.04201 | -0.085 | 40.356
18.5 | 1.662 | 0.045 | -0.086 | 36.922
19 | 1.625 | 0.0477 | -0.087 | 34.055
19.5 | 1.584 | 0.05113 | -0.087 | 30.972
20 | 1.542 | 0.05343 | -0.088 | 28.866

## 98. Re 8M Mach 0.00 (2)
BIGFOIL.COM POLAR EXPORT
NACA65-620 a=0.2
NACA65-620 a=0.2 |  |  |  | Cl Max: | 1.5555 | at alpha= | 19.5 | deg
XFOIL ncrit=9 |  |  |  | L/D Max: | 194.538 | at alpha= | 5 | deg
Re: | 8000000 |  |  | Cd Min: | 0.07855 | at alpha= | 20 | deg
Mach: | 0 |  |  | Cl=0 at alpha= | -3.5221 | deg
|  |  |  | @ Cl=0.1, Cd= | 0.0062635
|  |  |  | @ Cl=0.4, Cd= | 0.0042651
|  |  |  | @ Cl=0.6, Cd= | 0.0042982
alpha (deg) | Cl | Cd | Cm | Cl/Cd
-20 | -1.3231 | 0.03486 | -0.0887 | -37.9547
-19.5 | -1.3108 | 0.03184 | -0.0879 | -41.1683
-19 | -1.2967 | 0.02911 | -0.0868 | -44.5448
-18.5 | -1.2785 | 0.02682 | -0.0854 | -47.6696
-18 | -1.2577 | 0.02482 | -0.0839 | -50.6728
-17.5 | -1.235 | 0.02298 | -0.0821 | -53.7424
-17 | -1.2098 | 0.0214 | -0.0803 | -56.5327
-16.5 | -1.182 | 0.02 | -0.0785 | -59.1
-16 | -1.1546 | 0.01863 | -0.0764 | -61.9753
-15.5 | -1.124 | 0.01749 | -0.0743 | -64.2653
-15 | -1.0931 | 0.01639 | -0.0721 | -66.6931
-14.5 | -1.0598 | 0.01548 | -0.07 | -68.4625
-14 | -1.0259 | 0.0146 | -0.0678 | -70.2671
-13.5 | -0.9909 | 0.01384 | -0.0655 | -71.5968
-13 | -0.9552 | 0.01314 | -0.063 | -72.6941
-12.5 | -0.9224 | 0.01237 | -0.06 | -74.5675
-12 | -0.8902 | 0.01173 | -0.0565 | -75.8909
-11.5 | -0.854 | 0.01126 | -0.0534 | -75.8437
-11 | -0.8091 | 0.01078 | -0.052 | -75.0557
-10.5 | -0.7621 | 0.01035 | -0.051 | -73.6329
-10 | -0.715 | 0.00982 | -0.0499 | -72.8106
-9.5 | -0.6729 | 0.00899 | -0.048 | -74.8498
-9 | -0.6209 | 0.00865 | -0.0478 | -71.7803
-8.5 | -0.5669 | 0.00838 | -0.0479 | -67.6492
-8 | -0.5125 | 0.00809 | -0.048 | -63.3498
-7.5 | -0.457 | 0.00787 | -0.0484 | -58.0686
-7 | -0.4007 | 0.00769 | -0.0489 | -52.1066
-6.5 | -0.3445 | 0.00746 | -0.0494 | -46.1796
-6 | -0.2876 | 0.00724 | -0.0499 | -39.7238
-5.5 | -0.2301 | 0.00706 | -0.0507 | -32.5921
-5 | -0.1723 | 0.00692 | -0.0515 | -24.8988
-4.5 | -0.1146 | 0.00677 | -0.0522 | -16.9276
-4 | -0.0562 | 0.00659 | -0.0531 | -8.5281
-3.5 | 0.0026 | 0.00646 | -0.0541 | 0.40248
-3 | 0.061 | 0.00633 | -0.0551 | 9.6367
-2.5 | 0.1196 | 0.00623 | -0.0561 | 19.1974
-2 | 0.1783 | 0.00607 | -0.0571 | 29.374
-1.5 | 0.236 | 0.00583 | -0.058 | 40.4803
-1 | 0.2933 | 0.00559 | -0.0589 | 52.4687
-0.5 | 0.3428 | 0.00442 | -0.0588 | 77.5566
0 | 0.4019 | 0.00426 | -0.06 | 94.3427
0.5 | 0.4614 | 0.00427 | -0.0612 | 108.0562
1 | 0.5214 | 0.00426 | -0.0626 | 122.3944
1.5 | 0.5813 | 0.00427 | -0.0639 | 136.1358
2 | 0.6409 | 0.00436 | -0.0652 | 146.9954
2.5 | 0.7008 | 0.0044 | -0.0666 | 159.2727
3 | 0.7599 | 0.0045 | -0.0678 | 168.8667
3.5 | 0.8192 | 0.00457 | -0.0692 | 179.256
4 | 0.8771 | 0.00471 | -0.0702 | 186.2208
4.5 | 0.9351 | 0.00484 | -0.0714 | 193.2025
5 | 0.9902 | 0.00509 | -0.072 | 194.5383
5.5 | 1.0432 | 0.00542 | -0.0723 | 192.4723
6 | 1.0918 | 0.00588 | -0.0718 | 185.6803
6.5 | 1.1299 | 0.00666 | -0.0695 | 169.6547
7 | 1.1618 | 0.00742 | -0.066 | 156.5768
8 | 1.1957 | 0.00888 | -0.0534 | 134.6509
8.5 | 1.2061 | 0.01014 | -0.047 | 118.9448
9 | 1.2152 | 0.01171 | -0.0411 | 103.7746
10 | 1.2238 | 0.01595 | -0.0296 | 76.7273
10.5 | 1.2231 | 0.01863 | -0.024 | 65.6522
11 | 1.2309 | 0.02114 | -0.02 | 58.2261
11.5 | 1.2406 | 0.02366 | -0.0164 | 52.4345
12 | 1.2508 | 0.02613 | -0.0129 | 47.8684
12.5 | 1.3257 | 0.02927 | -0.0236 | 45.2921
13.5 | 1.3867 | 0.03446 | -0.0248 | 40.2409
14 | 1.4089 | 0.03704 | -0.0238 | 38.0373
14.5 | 1.4294 | 0.03978 | -0.0228 | 35.9326
15 | 1.4467 | 0.04285 | -0.0218 | 33.762
15.5 | 1.4686 | 0.04547 | -0.021 | 32.2982
16 | 1.4835 | 0.04873 | -0.02 | 30.4433
16.5 | 1.499 | 0.05203 | -0.0191 | 28.8103
17 | 1.5135 | 0.05538 | -0.0183 | 27.3294
17.5 | 1.528 | 0.05876 | -0.0176 | 26.0041
18 | 1.5378 | 0.06266 | -0.0169 | 24.542
18.5 | 1.5436 | 0.06686 | -0.016 | 23.087
19 | 1.5532 | 0.07047 | -0.015 | 22.0406
19.5 | 1.5555 | 0.07454 | -0.0135 | 20.868
20 | 1.5509 | 0.07855 | -0.0108 | 19.7441

## 99. Re 8M Mach 0.10 (1)
BIGFOIL.COM POLAR EXPORT
NACA65-620 a=0.2
NACA65-620 a=0.2 |  |  |  | Cl Max: | 1.782 | at alpha= | 15 | deg
JavaFoil+Calcfoil stall+Eppler ext transition |  |  |  | L/D Max: | 123.215 | at alpha= | 7.5 | deg
Re: | 8000000 |  |  | Cd Min: | 0.00501 | at alpha= | -1.5 | deg
Mach: | 0.1 |  |  | Cl=0 at alpha= | -3.3095 | deg
|  |  |  | @ Cl=0.1, Cd= | 0.0068425
|  |  |  | @ Cl=0.4, Cd= | 0.0051988
|  |  |  | @ Cl=0.6, Cd= | 0.0052025
alpha (deg) | Cl | Cd | Cm | Cl/Cd
-17.5 | -0.712 | 0.1248 | -0.012 | -5.703
-17 | -0.726 | 0.11848 | -0.013 | -6.128
-16.5 | -0.74 | 0.1104 | -0.014 | -6.704
-16 | -0.751 | 0.10404 | -0.015 | -7.216
-15.5 | -0.757 | 0.10091 | -0.015 | -7.497
-15 | -0.762 | 0.09503 | -0.016 | -8.019
-14.5 | -0.764 | 0.08977 | -0.016 | -8.514
-14 | -0.764 | 0.08351 | -0.017 | -9.154
-13.5 | -0.762 | 0.07656 | -0.018 | -9.958
-13 | -0.761 | 0.06669 | -0.02 | -11.419
-12.5 | -0.855 | 0.0184 | -0.029 | -46.434
-12 | -0.842 | 0.01648 | -0.03 | -51.076
-11.5 | -0.829 | 0.01375 | -0.031 | -60.301
-11 | -0.804 | 0.01289 | -0.032 | -62.349
-10.5 | -0.775 | 0.01194 | -0.033 | -64.91
-10 | -0.741 | 0.01108 | -0.034 | -66.87
-9.5 | -0.701 | 0.01059 | -0.035 | -66.189
-9 | -0.658 | 0.01006 | -0.037 | -65.39
-8.5 | -0.611 | 0.00845 | -0.038 | -72.298
-8 | -0.563 | 0.00933 | -0.039 | -60.364
-7.5 | -0.509 | 0.00899 | -0.04 | -56.649
-7 | -0.453 | 0.00818 | -0.041 | -55.382
-6.5 | -0.394 | 0.00794 | -0.042 | -49.604
-6 | -0.334 | 0.00771 | -0.043 | -43.251
-5.5 | -0.273 | 0.00754 | -0.044 | -36.173
-5 | -0.211 | 0.00743 | -0.045 | -28.411
-4.5 | -0.149 | 0.00726 | -0.046 | -20.542
-4 | -0.087 | 0.00717 | -0.047 | -12.092
-3.5 | -0.024 | 0.00705 | -0.048 | -3.4
-3 | 0.039 | 0.00692 | -0.049 | 5.644
-2.5 | 0.102 | 0.00684 | -0.05 | 14.94
-2 | 0.166 | 0.00678 | -0.051 | 24.495
-1.5 | 0.23 | 0.00501 | -0.052 | 45.831
-1 | 0.293 | 0.00501 | -0.053 | 58.467
-0.5 | 0.356 | 0.00513 | -0.054 | 69.413
0 | 0.42 | 0.00523 | -0.055 | 80.342
0.5 | 0.483 | 0.00535 | -0.056 | 90.327
1 | 0.546 | 0.00553 | -0.057 | 98.908
1.5 | 0.607 | 0.00516 | -0.058 | 117.692
2 | 0.668 | 0.00591 | -0.059 | 112.929
2.5 | 0.723 | 0.00644 | -0.06 | 112.352
3 | 0.783 | 0.00679 | -0.061 | 115.265
3.5 | 0.843 | 0.00711 | -0.062 | 118.507
4 | 0.902 | 0.0075 | -0.063 | 120.269
4.5 | 0.961 | 0.00791 | -0.064 | 121.431
5 | 1.019 | 0.00836 | -0.064 | 121.8
5.5 | 1.077 | 0.00889 | -0.065 | 121.069
6 | 1.134 | 0.00939 | -0.066 | 120.865
6.5 | 1.192 | 0.00976 | -0.067 | 122.151
7 | 1.249 | 0.01017 | -0.068 | 122.889
7.5 | 1.304 | 0.01058 | -0.069 | 123.215
8 | 1.356 | 0.01123 | -0.07 | 120.765
8.5 | 1.407 | 0.01199 | -0.071 | 117.337
9 | 1.453 | 0.01343 | -0.072 | 108.255
9.5 | 1.493 | 0.01727 | -0.072 | 86.485
10 | 1.537 | 0.0184 | -0.073 | 83.501
10.5 | 1.578 | 0.0193 | -0.074 | 81.753
11 | 1.616 | 0.02035 | -0.075 | 79.443
11.5 | 1.652 | 0.02141 | -0.076 | 77.141
12 | 1.684 | 0.02247 | -0.076 | 74.945
12.5 | 1.713 | 0.02366 | -0.077 | 72.415
13 | 1.737 | 0.02507 | -0.078 | 69.27
13.5 | 1.755 | 0.02633 | -0.079 | 66.667
14 | 1.769 | 0.0279 | -0.08 | 63.392
14.5 | 1.777 | 0.02943 | -0.08 | 60.392
15 | 1.782 | 0.03102 | -0.081 | 57.452
15.5 | 1.781 | 0.03274 | -0.082 | 54.418
16 | 1.772 | 0.03463 | -0.083 | 51.151
16.5 | 1.752 | 0.03667 | -0.083 | 47.771
17 | 1.727 | 0.03873 | -0.084 | 44.588
17.5 | 1.697 | 0.04088 | -0.085 | 41.51
18 | 1.662 | 0.04381 | -0.086 | 37.923
18.5 | 1.623 | 0.0462 | -0.086 | 35.122
19 | 1.58 | 0.04951 | -0.087 | 31.905
19.5 | 1.534 | 0.05275 | -0.087 | 29.075
20 | 1.486 | 0.05546 | -0.088 | 26.798

## 100. Re 8M Mach 0.10 (2)
BIGFOIL.COM POLAR EXPORT
NACA65-620 a=0.2
NACA65-620 a=0.2 |  |  |  | Cl Max: | 1.5441 | at alpha= | 20 | deg
XFOIL ncrit=9 |  |  |  | L/D Max: | 195.068 | at alpha= | 5 | deg
Re: | 8000000 |  |  | Cd Min: | 0.08079 | at alpha= | 20 | deg
Mach: | 0.1 |  |  | Cl=0 at alpha= | -3.5254 | deg
|  |  |  | @ Cl=0.1, Cd= | 0.0062853
|  |  |  | @ Cl=0.4, Cd= | 0.0042827
|  |  |  | @ Cl=0.6, Cd= | 0.0043122
alpha (deg) | Cl | Cd | Cm | Cl/Cd
-20 | -1.3039 | 0.03804 | -0.092 | -34.2771
-19.5 | -1.296 | 0.0344 | -0.0914 | -37.6744
-19 | -1.2853 | 0.03122 | -0.0904 | -41.1691
-18.5 | -1.2696 | 0.02858 | -0.0891 | -44.4227
-18 | -1.2508 | 0.0263 | -0.0875 | -47.5589
-17.5 | -1.2304 | 0.02421 | -0.0857 | -50.822
-17 | -1.2068 | 0.02243 | -0.0838 | -53.8029
-16.5 | -1.18 | 0.02089 | -0.0819 | -56.4864
-16 | -1.1543 | 0.01933 | -0.0796 | -59.7155
-15.5 | -1.1241 | 0.01808 | -0.0774 | -62.1737
-15 | -1.093 | 0.01693 | -0.0752 | -64.56
-14.5 | -1.0601 | 0.01592 | -0.0729 | -66.5892
-14 | -1.0264 | 0.01497 | -0.0705 | -68.5638
-13.5 | -0.9915 | 0.01415 | -0.0681 | -70.0707
-13 | -0.9555 | 0.0134 | -0.0657 | -71.306
-12.5 | -0.9209 | 0.01264 | -0.0628 | -72.856
-12 | -0.8878 | 0.01193 | -0.0594 | -74.4174
-11.5 | -0.8549 | 0.01141 | -0.0556 | -74.9255
-11 | -0.8116 | 0.01091 | -0.0537 | -74.3905
-10.5 | -0.765 | 0.01045 | -0.0524 | -73.2057
-10 | -0.7171 | 0.00996 | -0.0513 | -71.998
-9.5 | -0.6761 | 0.00907 | -0.0492 | -74.5424
-9 | -0.6243 | 0.00871 | -0.0487 | -71.6762
-8.5 | -0.5698 | 0.00844 | -0.0488 | -67.5118
-8 | -0.5152 | 0.00814 | -0.0488 | -63.2924
-7.5 | -0.4594 | 0.0079 | -0.0491 | -58.1519
-7 | -0.4028 | 0.00772 | -0.0495 | -52.1762
-6.5 | -0.3461 | 0.00749 | -0.0499 | -46.2083
-6 | -0.2889 | 0.00726 | -0.0505 | -39.7934
-5.5 | -0.2311 | 0.00708 | -0.0512 | -32.6412
-5 | -0.1729 | 0.00694 | -0.0519 | -24.9135
-4.5 | -0.1147 | 0.00678 | -0.0527 | -16.9174
-4 | -0.0561 | 0.00661 | -0.0536 | -8.4871
-3.5 | 0.003 | 0.00647 | -0.0545 | 0.46368
-3 | 0.0619 | 0.00635 | -0.0555 | 9.748
-2.5 | 0.1208 | 0.00625 | -0.0565 | 19.328
-2 | 0.18 | 0.00608 | -0.0575 | 29.6053
-1.5 | 0.2379 | 0.00584 | -0.0584 | 40.7363
-1 | 0.2956 | 0.00561 | -0.0592 | 52.6916
-0.5 | 0.3453 | 0.00443 | -0.0592 | 77.9458
0 | 0.4047 | 0.00427 | -0.0604 | 94.7775
0.5 | 0.4646 | 0.00428 | -0.0616 | 108.5514
1 | 0.525 | 0.00427 | -0.063 | 122.9508
1.5 | 0.5852 | 0.00429 | -0.0643 | 136.4103
2 | 0.6452 | 0.00438 | -0.0656 | 147.3059
2.5 | 0.7056 | 0.00441 | -0.067 | 160
3 | 0.7649 | 0.00452 | -0.0682 | 169.2257
3.5 | 0.8248 | 0.00459 | -0.0696 | 179.695
4 | 0.883 | 0.00473 | -0.0706 | 186.6808
5 | 0.9968 | 0.00511 | -0.0723 | 195.0685
5.5 | 1.0499 | 0.00545 | -0.0726 | 192.6422
6 | 1.0987 | 0.00591 | -0.072 | 185.9052
6.5 | 1.1363 | 0.00669 | -0.0695 | 169.8505
7 | 1.1669 | 0.00746 | -0.0657 | 156.4209
8 | 1.1973 | 0.00902 | -0.0524 | 132.7384
8.5 | 1.2068 | 0.01037 | -0.0459 | 116.3742
9 | 1.2164 | 0.01199 | -0.0401 | 101.4512
9.5 | 1.2212 | 0.01403 | -0.0342 | 87.0421
10 | 1.2244 | 0.01636 | -0.0286 | 74.8411
10.5 | 1.2222 | 0.01918 | -0.023 | 63.7226
11 | 1.2299 | 0.02175 | -0.0189 | 56.5471
11.5 | 1.2378 | 0.02447 | -0.0152 | 50.5844
12 | 1.2469 | 0.02707 | -0.0116 | 46.0621
12.5 | 1.3245 | 0.03022 | -0.0228 | 43.8286
13 | 1.3564 | 0.03296 | -0.0237 | 41.1529
13.5 | 1.3839 | 0.03566 | -0.0238 | 38.8082
14 | 1.405 | 0.0384 | -0.0227 | 36.5885
14.5 | 1.4278 | 0.04095 | -0.0218 | 34.8669
15 | 1.4446 | 0.04412 | -0.0207 | 32.7425
15.5 | 1.4629 | 0.04715 | -0.0198 | 31.0265
16 | 1.4788 | 0.05038 | -0.0187 | 29.3529
16.5 | 1.4962 | 0.05353 | -0.0179 | 27.9507
17 | 1.5082 | 0.0572 | -0.017 | 26.3671
17.5 | 1.5209 | 0.06082 | -0.0162 | 25.0066
18 | 1.5336 | 0.06442 | -0.0155 | 23.8063
18.5 | 1.5374 | 0.06879 | -0.0144 | 22.3492
19 | 1.5421 | 0.07289 | -0.0131 | 21.1565
19.5 | 1.5394 | 0.0768 | -0.0105 | 20.0443
20 | 1.5441 | 0.08079 | -0.0094 | 19.1125

## 101. Re 8M Mach 0.25 (1)
BIGFOIL.COM POLAR EXPORT
NACA65-620 a=0.2
NACA65-620 a=0.2 |  |  |  | Cl Max: | 1.736 | at alpha= | 13.5 | deg
JavaFoil+Calcfoil stall+Eppler ext transition |  |  |  | L/D Max: | 119.005 | at alpha= | 7 | deg
Re: | 8000000 |  |  | Cd Min: | 0.00506 | at alpha= | -1.5 | deg
Mach: | 0.25 |  |  | Cl=0 at alpha= | -3.3077 | deg
|  |  |  | @ Cl=0.1, Cd= | 0.0069208
|  |  |  | @ Cl=0.4, Cd= | 0.0052885
|  |  |  | @ Cl=0.6, Cd= | 0.0055219
alpha (deg) | Cl | Cd | Cm | Cl/Cd
-16 | -0.514 | 0.11795 | -0.013 | -4.361
-15.5 | -0.553 | 0.11207 | -0.014 | -4.936
-15 | -0.588 | 0.10347 | -0.015 | -5.683
-14.5 | -0.618 | 0.09748 | -0.015 | -6.335
-14 | -0.64 | 0.09317 | -0.016 | -6.873
-13.5 | -0.659 | 0.08727 | -0.017 | -7.546
-13 | -0.671 | 0.0812 | -0.018 | -8.26
-12.5 | -0.677 | 0.07548 | -0.019 | -8.969
-12 | -0.679 | 0.06806 | -0.02 | -9.984
-11.5 | -0.677 | 0.06061 | -0.022 | -11.176
-11 | -0.769 | 0.01556 | -0.032 | -49.425
-10.5 | -0.756 | 0.01327 | -0.034 | -56.966
-10 | -0.732 | 0.012 | -0.035 | -61.049
-9.5 | -0.7 | 0.01125 | -0.036 | -62.167
-9 | -0.661 | 0.01075 | -0.037 | -61.432
-8.5 | -0.617 | 0.01017 | -0.038 | -60.677
-8 | -0.569 | 0.00971 | -0.04 | -58.561
-7.5 | -0.517 | 0.00863 | -0.041 | -59.887
-7 | -0.463 | 0.0084 | -0.042 | -55.14
-6.5 | -0.403 | 0.00813 | -0.043 | -49.61
-6 | -0.342 | 0.00793 | -0.044 | -43.098
-5.5 | -0.28 | 0.00772 | -0.045 | -36.191
-5 | -0.217 | 0.00752 | -0.046 | -28.785
-4.5 | -0.153 | 0.00744 | -0.047 | -20.582
-4 | -0.089 | 0.00723 | -0.048 | -12.319
-3.5 | -0.025 | 0.00714 | -0.049 | -3.449
-3 | 0.04 | 0.00705 | -0.05 | 5.69
-2.5 | 0.105 | 0.00691 | -0.051 | 15.198
-2 | 0.171 | 0.00687 | -0.052 | 24.843
-1.5 | 0.236 | 0.00506 | -0.054 | 46.644
-1 | 0.301 | 0.00514 | -0.055 | 58.601
-0.5 | 0.366 | 0.00521 | -0.056 | 70.267
0 | 0.431 | 0.00536 | -0.057 | 80.495
0.5 | 0.497 | 0.00548 | -0.058 | 90.608
1 | 0.559 | 0.00519 | -0.059 | 107.752
1.5 | 0.622 | 0.0057 | -0.06 | 109.159
2 | 0.685 | 0.0061 | -0.06 | 112.25
2.5 | 0.741 | 0.00667 | -0.061 | 111.066
3 | 0.802 | 0.00704 | -0.062 | 114.036
3.5 | 0.863 | 0.0074 | -0.063 | 116.619
4 | 0.924 | 0.00781 | -0.064 | 118.22
4.5 | 0.984 | 0.0083 | -0.065 | 118.524
5 | 1.043 | 0.00879 | -0.066 | 118.679
5.5 | 1.102 | 0.00937 | -0.067 | 117.651
6 | 1.162 | 0.00984 | -0.068 | 118.088
6.5 | 1.22 | 0.01029 | -0.069 | 118.644
7 | 1.279 | 0.01075 | -0.07 | 119.005
7.5 | 1.334 | 0.01123 | -0.071 | 118.778
8 | 1.387 | 0.01197 | -0.072 | 115.857
8.5 | 1.437 | 0.01303 | -0.072 | 110.262
9 | 1.483 | 0.01449 | -0.073 | 102.324
9.5 | 1.522 | 0.01881 | -0.074 | 80.932
10 | 1.564 | 0.01981 | -0.075 | 78.943
10.5 | 1.603 | 0.02088 | -0.076 | 76.74
11 | 1.638 | 0.02205 | -0.077 | 74.264
11.5 | 1.668 | 0.02326 | -0.077 | 71.72
12 | 1.695 | 0.02452 | -0.078 | 69.099
12.5 | 1.716 | 0.02603 | -0.079 | 65.918
13 | 1.73 | 0.02757 | -0.08 | 62.768
13.5 | 1.736 | 0.02919 | -0.081 | 59.468
14 | 1.734 | 0.0311 | -0.082 | 55.762
14.5 | 1.726 | 0.03287 | -0.082 | 52.501
15 | 1.71 | 0.03485 | -0.083 | 49.068
15.5 | 1.686 | 0.03698 | -0.084 | 45.592
16 | 1.648 | 0.03945 | -0.085 | 41.764
16.5 | 1.593 | 0.0419 | -0.085 | 38.021
17 | 1.528 | 0.04525 | -0.086 | 33.78
17.5 | 1.455 | 0.04849 | -0.087 | 30.016
18 | 1.374 | 0.05268 | -0.087 | 26.08
18.5 | 1.285 | 0.05706 | -0.088 | 22.522

## 102. Re 8M Mach 0.25 (2)
BIGFOIL.COM POLAR EXPORT
NACA65-620 a=0.2
NACA65-620 a=0.2 |  |  |  | Cl Max: | 1.5041 | at alpha= | 20 | deg
XFOIL ncrit=9 |  |  |  | L/D Max: | 197.176 | at alpha= | 5 | deg
Re: | 8000000 |  |  | Cd Min: | 0.17242 | at alpha= | -20 | deg
Mach: | 0.25 |  |  | Cl=0 at alpha= | -3.5484 | deg
|  |  |  | @ Cl=0.1, Cd= | 0.0063695
|  |  |  | @ Cl=0.4, Cd= | 0.0045785
|  |  |  | @ Cl=0.6, Cd= | 0.0043643
alpha (deg) | Cl | Cd | Cm | Cl/Cd
-20 | -0.5233 | 0.17242 | -0.026 | -3.035
-19.5 | -1.0257 | 0.07171 | -0.0918 | -14.3034
-19 | -1.0768 | 0.05833 | -0.0998 | -18.4605
-18.5 | -1.1086 | 0.04909 | -0.1034 | -22.583
-18 | -1.127 | 0.04213 | -0.1047 | -26.7505
-17.5 | -1.1391 | 0.03641 | -0.1043 | -31.2854
-17 | -1.1395 | 0.03207 | -0.1029 | -35.5316
-16.5 | -1.1296 | 0.02876 | -0.1009 | -39.2768
-16 | -1.1245 | 0.02533 | -0.098 | -44.394
-15.5 | -1.1049 | 0.02295 | -0.0952 | -48.1438
-15 | -1.0809 | 0.02097 | -0.0923 | -51.5451
-14.5 | -1.0536 | 0.0192 | -0.0893 | -54.875
-14 | -1.0241 | 0.01764 | -0.0861 | -58.0556
-13.5 | -0.9914 | 0.01632 | -0.083 | -60.7475
-13 | -0.9557 | 0.0152 | -0.08 | -62.875
-12.5 | -0.9192 | 0.01419 | -0.0769 | -64.778
-12 | -0.8809 | 0.01332 | -0.0738 | -66.1336
-11.5 | -0.8441 | 0.01245 | -0.0704 | -67.7992
-11 | -0.8079 | 0.01168 | -0.0667 | -69.1695
-10.5 | -0.7736 | 0.01108 | -0.0622 | -69.8195
-10 | -0.7295 | 0.01054 | -0.0595 | -69.2125
-9.5 | -0.6799 | 0.01007 | -0.0578 | -67.5174
-9 | -0.6305 | 0.00953 | -0.0561 | -66.1595
-8.5 | -0.5856 | 0.0087 | -0.0538 | -67.3103
-8 | -0.529 | 0.00841 | -0.0534 | -62.9013
-7.5 | -0.4721 | 0.00812 | -0.0531 | -58.1404
-7 | -0.4138 | 0.00789 | -0.0531 | -52.4461
-6.5 | -0.3545 | 0.00766 | -0.0534 | -46.2794
-6 | -0.2958 | 0.00741 | -0.0536 | -39.919
-5.5 | -0.2363 | 0.00721 | -0.054 | -32.7739
-5 | -0.1762 | 0.00705 | -0.0546 | -24.9929
-4.5 | -0.1155 | 0.00688 | -0.0553 | -16.7878
-4 | -0.0551 | 0.00669 | -0.056 | -8.2362
-3.5 | 0.0059 | 0.00655 | -0.0568 | 0.90076
-3 | 0.0668 | 0.00644 | -0.0577 | 10.3727
-2.5 | 0.128 | 0.00631 | -0.0587 | 20.2853
-2 | 0.1891 | 0.00615 | -0.0597 | 30.748
-1.5 | 0.2489 | 0.00595 | -0.0606 | 41.8319
-1 | 0.3083 | 0.00569 | -0.0614 | 54.1828
0 | 0.4205 | 0.00433 | -0.0624 | 97.1132
0.5 | 0.4824 | 0.00434 | -0.0637 | 111.1521
1 | 0.5451 | 0.00432 | -0.0651 | 126.1806
1.5 | 0.6071 | 0.00437 | -0.0664 | 138.9245
2 | 0.6697 | 0.00444 | -0.0678 | 150.8333
2.5 | 0.732 | 0.0045 | -0.0692 | 162.6667
3 | 0.7934 | 0.00461 | -0.0704 | 172.1041
3.5 | 0.8553 | 0.00471 | -0.0717 | 181.5924
4 | 0.9158 | 0.00483 | -0.0727 | 189.6066
4.5 | 0.9751 | 0.00502 | -0.0735 | 194.243
5 | 1.0332 | 0.00524 | -0.0741 | 197.1756
5.5 | 1.0868 | 0.00561 | -0.0739 | 193.7255
6 | 1.1355 | 0.00609 | -0.0728 | 186.4532
6.5 | 1.1717 | 0.00683 | -0.0695 | 171.552
7 | 1.1838 | 0.00762 | -0.0615 | 155.3543
7.5 | 1.1954 | 0.00862 | -0.0541 | 138.6775
8 | 1.2101 | 0.00985 | -0.0479 | 122.8528
8.5 | 1.222 | 0.01143 | -0.0419 | 106.9116
9 | 1.2272 | 0.0135 | -0.0357 | 90.9037
9.5 | 1.2243 | 0.01616 | -0.029 | 75.7611
10 | 1.2215 | 0.01907 | -0.023 | 64.0535
10.5 | 1.2219 | 0.02216 | -0.018 | 55.1399
11 | 1.2206 | 0.02557 | -0.0133 | 47.7356
11.5 | 1.227 | 0.02873 | -0.0097 | 42.708
12.5 | 1.3093 | 0.0358 | -0.0174 | 36.5726
13 | 1.3442 | 0.03881 | -0.0186 | 34.6354
13.5 | 1.3697 | 0.042 | -0.0185 | 32.6119
14 | 1.3899 | 0.04511 | -0.0173 | 30.8114
14.5 | 1.4077 | 0.0484 | -0.016 | 29.0847
15 | 1.4272 | 0.05157 | -0.0148 | 27.675
15.5 | 1.4424 | 0.05517 | -0.0136 | 26.1446
16 | 1.453 | 0.05913 | -0.0123 | 24.573
16.5 | 1.467 | 0.06283 | -0.0112 | 23.3487
17 | 1.4807 | 0.0666 | -0.0102 | 22.2327
17.5 | 1.4862 | 0.07095 | -0.0088 | 20.9471
18 | 1.4869 | 0.07533 | -0.0067 | 19.7385
18.5 | 1.485 | 0.07972 | -0.0043 | 18.6277
19 | 1.4916 | 0.08444 | -0.004 | 17.6646
19.5 | 1.499 | 0.08958 | -0.0045 | 16.7336
20 | 1.5041 | 0.09524 | -0.0055 | 15.7927

## 103. Re 8M Mach 0.50 (1)
BIGFOIL.COM POLAR EXPORT
NACA65-620 a=0.2
NACA65-620 a=0.2 |  |  |  | Cl Max: | 1.617 | at alpha= | 10 | deg
JavaFoil+Calcfoil stall+Eppler ext transition |  |  |  | L/D Max: | 107.652 | at alpha= | 2 | deg
Re: | 8000000 |  |  | Cd Min: | 0.00547 | at alpha= | -1 | deg
Mach: | 0.5 |  |  | Cl=0 at alpha= | -3.3125 | deg
|  |  |  | @ Cl=0.1, Cd= | 0.0075389
|  |  |  | @ Cl=0.4, Cd= | 0.005575
|  |  |  | @ Cl=0.6, Cd= | 0.0061493
alpha (deg) | Cl | Cd | Cm | Cl/Cd
-20 | -0.963 | 0.15427 | -0.012 | -6.244
-19.5 | -0.933 | 0.14691 | -0.012 | -6.349
-19 | -0.904 | 0.14123 | -0.013 | -6.403
-18.5 | -0.878 | 0.14306 | -0.014 | -6.14
-18 | -0.85 | 0.13526 | -0.014 | -6.285
-17.5 | -0.82 | 0.13023 | -0.014 | -6.295
-17 | -0.789 | 0.12488 | -0.014 | -6.318
-16.5 | -0.76 | 0.1218 | -0.015 | -6.243
-16 | -0.732 | 0.11841 | -0.015 | -6.184
-15.5 | -0.704 | 0.11593 | -0.016 | -6.077
-15 | -0.675 | 0.10818 | -0.016 | -6.243
-14.5 | -0.646 | 0.10325 | -0.016 | -6.258
-14 | -0.618 | 0.09436 | -0.017 | -6.55
-13.5 | -0.59 | 0.08776 | -0.018 | -6.719
-13 | -0.563 | 0.08053 | -0.019 | -6.987
-12.5 | -0.538 | 0.07257 | -0.021 | -7.408
-12 | -0.501 | 0.08768 | -0.018 | -5.719
-11.5 | -0.473 | 0.07838 | -0.019 | -6.034
-11 | -0.444 | 0.07177 | -0.019 | -6.192
-10.5 | -0.417 | 0.06571 | -0.021 | -6.341
-10 | -0.389 | 0.05967 | -0.023 | -6.525
-9.5 | -0.357 | 0.07783 | -0.019 | -4.584
-9 | -0.329 | 0.06149 | -0.021 | -5.347
-8.5 | -0.389 | 0.05525 | -0.023 | -7.042
-8 | -0.455 | 0.04855 | -0.026 | -9.377
-7.5 | -0.526 | 0.01171 | -0.045 | -44.96
-7 | -0.488 | 0.01071 | -0.046 | -45.55
-6.5 | -0.432 | 0.01 | -0.047 | -43.203
-6 | -0.371 | 0.00894 | -0.049 | -41.451
-5.5 | -0.305 | 0.00863 | -0.05 | -35.415
-5 | -0.238 | 0.00768 | -0.051 | -31.026
-4.5 | -0.17 | 0.00813 | -0.053 | -20.861
-4 | -0.099 | 0.00796 | -0.054 | -12.43
-3.5 | -0.027 | 0.00774 | -0.055 | -3.541
-3 | 0.045 | 0.0076 | -0.056 | 5.879
-2.5 | 0.117 | 0.00752 | -0.057 | 15.593
-2 | 0.191 | 0.00716 | -0.058 | 26.659
-1.5 | 0.264 | 0.00735 | -0.059 | 35.867
-1 | 0.337 | 0.00547 | -0.06 | 61.5
-0.5 | 0.409 | 0.00559 | -0.062 | 73.299
0 | 0.477 | 0.00581 | -0.063 | 82.012
0.5 | 0.547 | 0.006 | -0.064 | 91.217
1 | 0.618 | 0.0062 | -0.065 | 99.726
1.5 | 0.689 | 0.00645 | -0.066 | 106.683
2 | 0.757 | 0.00703 | -0.067 | 107.652
2.5 | 0.817 | 0.00783 | -0.068 | 104.41
3 | 0.885 | 0.00832 | -0.069 | 106.346
3.5 | 0.952 | 0.0089 | -0.07 | 106.886
4 | 1.018 | 0.00951 | -0.071 | 106.995
4.5 | 1.083 | 0.01022 | -0.072 | 105.954
5 | 1.148 | 0.01102 | -0.073 | 104.235
5.5 | 1.213 | 0.01179 | -0.074 | 102.912
6 | 1.277 | 0.01243 | -0.075 | 102.716
6.5 | 1.341 | 0.01313 | -0.076 | 102.119
7 | 1.404 | 0.01383 | -0.077 | 101.527
7.5 | 1.46 | 0.01481 | -0.078 | 98.558
8 | 1.511 | 0.01586 | -0.079 | 95.301
8.5 | 1.555 | 0.01845 | -0.08 | 84.275
9 | 1.585 | 0.02467 | -0.08 | 64.241
9.5 | 1.609 | 0.02642 | -0.081 | 60.917
10 | 1.617 | 0.02843 | -0.082 | 56.88
10.5 | 1.599 | 0.03075 | -0.083 | 52.001
11 | 1.529 | 0.03366 | -0.084 | 45.433
11.5 | 1.253 | 0.03723 | -0.085 | 33.655
12 | 1.005 | 0.04295 | -0.085 | 23.39
12.5 | 1.036 | 0.04333 | -0.087 | 23.914
13 | 1.064 | 0.04891 | -0.087 | 21.745
13.5 | 1.095 | 0.04886 | -0.088 | 22.41
14 | 1.122 | 0.05459 | -0.089 | 20.552
14.5 | 1.151 | 0.05635 | -0.09 | 20.423
15 | 1.178 | 0.06193 | -0.09 | 19.02

## 104. Re 8M Mach 0.50 (2)
BIGFOIL.COM POLAR EXPORT
NACA65-620 a=0.2
NACA65-620 a=0.2 |  |  |  | Cl Max: | 1.354 | at alpha= | 17.5 | deg
XFOIL ncrit=9 |  |  |  | L/D Max: | 191.478 | at alpha= | 4.5 | deg
Re: | 8000000 |  |  | Cd Min: | 0.16163 | at alpha= | 20 | deg
Mach: | 0.5 |  |  | Cl=0 at alpha= | -3.6703 | deg
|  |  |  | @ Cl=0.1, Cd= | 0.006767
|  |  |  | @ Cl=0.4, Cd= | 0.0059363
|  |  |  | @ Cl=0.6, Cd= | 0.0046456
alpha (deg) | Cl | Cd | Cm | Cl/Cd
-15 | -0.3249 | 0.12325 | -0.0723 | -2.6361
-14.5 | -0.3282 | 0.11269 | -0.079 | -2.9124
-14 | -0.3485 | 0.0999 | -0.0875 | -3.4885
-13.5 | -0.3906 | 0.08461 | -0.0983 | -4.6165
-13 | -0.4948 | 0.05955 | -0.1189 | -8.309
-12.5 | -0.5467 | 0.04775 | -0.1263 | -11.4492
-12 | -0.5833 | 0.03944 | -0.1286 | -14.7896
-11.5 | -0.6148 | 0.03266 | -0.1278 | -18.8242
-11 | -0.6483 | 0.0265 | -0.1243 | -24.4642
-10.5 | -0.6717 | 0.02127 | -0.1187 | -31.5797
-10 | -0.6905 | 0.01598 | -0.1111 | -43.2103
-9.5 | -0.6594 | 0.01346 | -0.1035 | -48.9896
-9 | -0.6131 | 0.01224 | -0.0981 | -50.0899
-8.5 | -0.5716 | 0.01107 | -0.0924 | -51.635
-8 | -0.5337 | 0.00999 | -0.086 | -53.4234
-7.5 | -0.5009 | 0.00928 | -0.0784 | -53.9763
-7 | -0.4415 | 0.0089 | -0.075 | -49.6067
-6.5 | -0.3789 | 0.00855 | -0.0726 | -44.3158
-6 | -0.3142 | 0.00822 | -0.0708 | -38.2238
-5.5 | -0.2482 | 0.0079 | -0.0694 | -31.4177
-5 | -0.182 | 0.0076 | -0.0685 | -23.9474
-4.5 | -0.114 | 0.00738 | -0.0681 | -15.4472
-4 | -0.0453 | 0.0072 | -0.068 | -6.2917
-3.5 | 0.0234 | 0.00696 | -0.0681 | 3.3621
-3 | 0.093 | 0.00678 | -0.0686 | 13.7168
-2.5 | 0.1628 | 0.00665 | -0.0693 | 24.4812
-2 | 0.2322 | 0.00655 | -0.07 | 35.4504
-1.5 | 0.302 | 0.00638 | -0.0709 | 47.3354
-1 | 0.3694 | 0.00609 | -0.0716 | 60.6568
-0.5 | 0.4351 | 0.00576 | -0.0721 | 75.5382
0 | 0.4916 | 0.00463 | -0.0714 | 106.1771
0.5 | 0.5638 | 0.00462 | -0.0729 | 122.0346
1 | 0.6346 | 0.00467 | -0.0742 | 135.8887
1.5 | 0.7068 | 0.00474 | -0.0756 | 149.1139
2 | 0.7775 | 0.00485 | -0.0767 | 160.3093
2.5 | 0.8486 | 0.00496 | -0.0779 | 171.0887
3 | 0.9184 | 0.00513 | -0.0787 | 179.0253
3.5 | 0.9875 | 0.00528 | -0.0792 | 187.0265
4 | 1.0528 | 0.00552 | -0.0791 | 190.7246
4.5 | 1.1144 | 0.00582 | -0.0781 | 191.4777
5 | 1.1684 | 0.00618 | -0.0756 | 189.0615
5.5 | 1.1863 | 0.00687 | -0.0668 | 172.6783
6 | 1.2065 | 0.00798 | -0.0593 | 151.1905
6.5 | 1.2247 | 0.00947 | -0.0522 | 129.3242
7 | 1.2412 | 0.01125 | -0.0455 | 110.3289
7.5 | 1.2563 | 0.01331 | -0.039 | 94.3877
8 | 1.2442 | 0.01658 | -0.0303 | 75.0422
8.5 | 1.2523 | 0.01934 | -0.0242 | 64.7518
9 | 1.265 | 0.02217 | -0.0191 | 57.0591
9.5 | 1.266 | 0.02571 | -0.0135 | 49.2415
10 | 1.2529 | 0.03024 | -0.0075 | 41.4319
10.5 | 1.2339 | 0.03546 | -0.0021 | 34.797
11 | 1.2167 | 0.04097 | 0.0024 | 29.6973
11.5 | 1.2187 | 0.04563 | 0.0054 | 26.7083
12 | 1.204 | 0.05173 | 0.0084 | 23.2747
12.5 | 1.2067 | 0.05664 | 0.0108 | 21.3047
13 | 1.2648 | 0.063 | 0.002 | 20.0762
13.5 | 1.2894 | 0.0679 | 0.0016 | 18.9897
14 | 1.2992 | 0.07217 | 0.0043 | 18.0019
14.5 | 1.3063 | 0.07682 | 0.0068 | 17.0047
15 | 1.3154 | 0.08196 | 0.0082 | 16.0493
15.5 | 1.3269 | 0.08744 | 0.0086 | 15.175
16 | 1.3363 | 0.09352 | 0.0083 | 14.2889
16.5 | 1.3433 | 0.10013 | 0.0074 | 13.4156
17 | 1.3507 | 0.10705 | 0.0059 | 12.6175
17.5 | 1.354 | 0.11464 | 0.0037 | 11.8109
18 | 1.351 | 0.12317 | 0.0007 | 10.9686
18.5 | 1.3471 | 0.13205 | -0.0029 | 10.2014
19 | 1.3399 | 0.14147 | -0.0073 | 9.4713
19.5 | 1.3312 | 0.15131 | -0.0123 | 8.7978
20 | 1.3205 | 0.16163 | -0.0179 | 8.1699

## 105. Re 10M Mach 0.00 (1)
BIGFOIL.COM POLAR EXPORT
NACA65-620 a=0.2
NACA65-620 a=0.2 |  |  |  | Cl Max: | 1.795 | at alpha= | 15.5 | deg
JavaFoil+Calcfoil stall+Eppler ext transition |  |  |  | L/D Max: | 126.42 | at alpha= | 7 | deg
Re: | 10000000 |  |  | Cd Min: | 0.00488 | at alpha= | -1.5 | deg
Mach: | 0 |  |  | Cl=0 at alpha= | -3.3095 | deg
|  |  |  | @ Cl=0.1, Cd= | 0.0066913
|  |  |  | @ Cl=0.4, Cd= | 0.0051529
|  |  |  | @ Cl=0.6, Cd= | 0.0058342
alpha (deg) | Cl | Cd | Cm | Cl/Cd
-17.5 | -0.75 | 0.12058 | -0.013 | -6.217
-17 | -0.761 | 0.11399 | -0.013 | -6.674
-16.5 | -0.772 | 0.1055 | -0.014 | -7.319
-16 | -0.776 | 0.1031 | -0.015 | -7.531
-15.5 | -0.782 | 0.09691 | -0.015 | -8.068
-15 | -0.785 | 0.09058 | -0.016 | -8.666
-14.5 | -0.785 | 0.08497 | -0.017 | -9.238
-14 | -0.784 | 0.07754 | -0.018 | -10.114
-13.5 | -0.786 | 0.06684 | -0.02 | -11.755
-13 | -0.868 | 0.02168 | -0.027 | -40.036
-12.5 | -0.873 | 0.01553 | -0.029 | -56.252
-12 | -0.857 | 0.01412 | -0.03 | -60.676
-11.5 | -0.837 | 0.0127 | -0.031 | -65.931
-11 | -0.81 | 0.01198 | -0.032 | -67.557
-10.5 | -0.778 | 0.0112 | -0.033 | -69.491
-10 | -0.743 | 0.01053 | -0.034 | -70.491
-9.5 | -0.702 | 0.01005 | -0.035 | -69.87
-9 | -0.658 | 0.00843 | -0.036 | -78.081
-8.5 | -0.613 | 0.00928 | -0.038 | -66.083
-8 | -0.561 | 0.00893 | -0.039 | -62.876
-7.5 | -0.507 | 0.00863 | -0.04 | -58.774
-7 | -0.451 | 0.00786 | -0.041 | -57.373
-6.5 | -0.392 | 0.00764 | -0.042 | -51.344
-6 | -0.332 | 0.00747 | -0.043 | -44.47
-5.5 | -0.271 | 0.00729 | -0.044 | -37.245
-5 | -0.21 | 0.00715 | -0.045 | -29.371
-4.5 | -0.148 | 0.00699 | -0.046 | -21.235
-4 | -0.086 | 0.00691 | -0.047 | -12.496
-3.5 | -0.024 | 0.00683 | -0.048 | -3.492
-3 | 0.039 | 0.00673 | -0.049 | 5.776
-2.5 | 0.102 | 0.00669 | -0.05 | 15.212
-2 | 0.165 | 0.00654 | -0.051 | 25.289
-1.5 | 0.228 | 0.00488 | -0.052 | 46.814
-1 | 0.292 | 0.00497 | -0.053 | 58.698
-0.5 | 0.355 | 0.00511 | -0.054 | 69.43
0 | 0.418 | 0.00517 | -0.055 | 80.872
0.5 | 0.481 | 0.00525 | -0.056 | 91.599
1 | 0.544 | 0.00554 | -0.057 | 98.142
1.5 | 0.603 | 0.00585 | -0.058 | 103.131
2 | 0.664 | 0.00622 | -0.059 | 106.788
2.5 | 0.72 | 0.00647 | -0.06 | 111.211
3 | 0.78 | 0.00682 | -0.061 | 114.328
3.5 | 0.839 | 0.00714 | -0.061 | 117.479
4 | 0.898 | 0.00753 | -0.062 | 119.283
4.5 | 0.957 | 0.00795 | -0.063 | 120.253
5 | 1.015 | 0.00839 | -0.064 | 120.869
5.5 | 1.073 | 0.00874 | -0.065 | 122.781
6 | 1.131 | 0.00908 | -0.066 | 124.479
6.5 | 1.188 | 0.00943 | -0.067 | 126.024
7 | 1.245 | 0.00985 | -0.068 | 126.42
7.5 | 1.299 | 0.0104 | -0.069 | 124.886
8 | 1.351 | 0.0112 | -0.07 | 120.626
8.5 | 1.401 | 0.01232 | -0.07 | 113.719
9 | 1.448 | 0.01333 | -0.071 | 108.668
9.5 | 1.49 | 0.01664 | -0.072 | 89.543
10 | 1.534 | 0.01748 | -0.073 | 87.743
10.5 | 1.575 | 0.01838 | -0.074 | 85.711
11 | 1.614 | 0.0193 | -0.075 | 83.628
11.5 | 1.65 | 0.02029 | -0.075 | 81.338
12 | 1.684 | 0.0213 | -0.076 | 79.034
12.5 | 1.714 | 0.02241 | -0.077 | 76.46
13 | 1.739 | 0.02367 | -0.078 | 73.475
13.5 | 1.759 | 0.02502 | -0.079 | 70.288
14 | 1.774 | 0.02626 | -0.079 | 67.575
14.5 | 1.785 | 0.02771 | -0.08 | 64.426
15 | 1.792 | 0.02928 | -0.081 | 61.215
15.5 | 1.795 | 0.0308 | -0.082 | 58.276
16 | 1.789 | 0.03253 | -0.083 | 54.989
16.5 | 1.773 | 0.03444 | -0.083 | 51.488
17 | 1.753 | 0.03634 | -0.084 | 48.223
17.5 | 1.727 | 0.03862 | -0.085 | 44.722
18 | 1.697 | 0.0409 | -0.085 | 41.502
18.5 | 1.664 | 0.04336 | -0.086 | 38.367
19 | 1.627 | 0.04593 | -0.087 | 35.414
19.5 | 1.586 | 0.04945 | -0.087 | 32.073
20 | 1.545 | 0.05153 | -0.088 | 29.979

## 106. Re 10M Mach 0.00 (2)
BIGFOIL.COM POLAR EXPORT
NACA65-620 a=0.2
NACA65-620 a=0.2 |  |  |  | Cl Max: | 1.5989 | at alpha= | 20 | deg
XFOIL ncrit=9 |  |  |  | L/D Max: | 195.177 | at alpha= | 4.5 | deg
Re: | 10000000 |  |  | Cd Min: | 0.07663 | at alpha= | 20 | deg
Mach: | 0 |  |  | Cl=0 at alpha= | -3.5085 | deg
|  |  |  | @ Cl=0.1, Cd= | 0.0060319
|  |  |  | @ Cl=0.4, Cd= | 0.0042314
|  |  |  | @ Cl=0.6, Cd= | 0.0041589
alpha (deg) | Cl | Cd | Cm | Cl/Cd
-20 | -1.348 | 0.03287 | -0.0882 | -41.01
-19.5 | -1.3334 | 0.03012 | -0.0872 | -44.2696
-19 | -1.3218 | 0.0273 | -0.0857 | -48.4176
-18.5 | -1.3019 | 0.02523 | -0.0842 | -51.6013
-18 | -1.2785 | 0.02345 | -0.0826 | -54.5203
-17.5 | -1.2564 | 0.02167 | -0.0807 | -57.9788
-17 | -1.2294 | 0.02021 | -0.0788 | -60.8313
-16.5 | -1.1996 | 0.019 | -0.077 | -63.1368
-16 | -1.1738 | 0.01757 | -0.0746 | -66.8071
-15.5 | -1.1425 | 0.0165 | -0.0725 | -69.2424
-15 | -1.11 | 0.01556 | -0.0703 | -71.3368
-14.5 | -1.0771 | 0.01465 | -0.068 | -73.5222
-14 | -1.043 | 0.01385 | -0.0656 | -75.3069
-13.5 | -1.0077 | 0.01313 | -0.0632 | -76.7479
-13 | -0.9722 | 0.01249 | -0.0606 | -77.8383
-12.5 | -0.9374 | 0.01191 | -0.0576 | -78.707
-12 | -0.9058 | 0.01138 | -0.0538 | -79.5958
-11.5 | -0.8631 | 0.0109 | -0.052 | -79.1835
-11 | -0.8173 | 0.01043 | -0.0507 | -78.3605
-10.5 | -0.7695 | 0.00996 | -0.0498 | -77.259
-10 | -0.72 | 0.00956 | -0.0491 | -75.3138
-9.5 | -0.6709 | 0.00909 | -0.0484 | -73.8064
-9 | -0.6255 | 0.00834 | -0.047 | -75
-8.5 | -0.5716 | 0.00804 | -0.0471 | -71.0945
-8 | -0.5165 | 0.0078 | -0.0474 | -66.2179
-7.5 | -0.4611 | 0.00757 | -0.0477 | -60.9115
-7 | -0.4044 | 0.00735 | -0.0483 | -55.0204
-6.5 | -0.3472 | 0.00717 | -0.0489 | -48.424
-6 | -0.2902 | 0.00697 | -0.0495 | -41.6356
-5.5 | -0.2327 | 0.0068 | -0.0502 | -34.2206
-5 | -0.1746 | 0.00664 | -0.0511 | -26.2952
-4.5 | -0.1159 | 0.0065 | -0.052 | -17.8308
-4 | -0.0576 | 0.00634 | -0.0529 | -9.0852
-3.5 | 0.001 | 0.00622 | -0.0539 | 0.16077
-3 | 0.0599 | 0.00612 | -0.0549 | 9.7876
-2.5 | 0.1191 | 0.00599 | -0.056 | 19.8831
-2 | 0.1778 | 0.00588 | -0.057 | 30.2381
-1.5 | 0.236 | 0.00571 | -0.058 | 41.331
-1 | 0.2942 | 0.00546 | -0.059 | 53.8828
0 | 0.4027 | 0.0042 | -0.0601 | 95.881
0.5 | 0.4626 | 0.00412 | -0.0614 | 112.2816
1 | 0.5222 | 0.00413 | -0.0627 | 126.4407
1.5 | 0.5822 | 0.00415 | -0.0641 | 140.2892
2 | 0.6422 | 0.00418 | -0.0655 | 153.6364
2.5 | 0.7016 | 0.00429 | -0.0668 | 163.5431
3 | 0.7614 | 0.00434 | -0.0681 | 175.4378
3.5 | 0.82 | 0.00447 | -0.0693 | 183.4452
4 | 0.8782 | 0.00461 | -0.0705 | 190.4989
4.5 | 0.9349 | 0.00479 | -0.0714 | 195.1775
5 | 0.9892 | 0.00511 | -0.0719 | 193.5812
5.5 | 1.0405 | 0.0055 | -0.0719 | 189.1818
6 | 1.0868 | 0.00605 | -0.071 | 179.6364
6.5 | 1.1251 | 0.00678 | -0.0687 | 165.944
7 | 1.1604 | 0.00743 | -0.0658 | 156.1777
7.5 | 1.1755 | 0.00807 | -0.0588 | 145.6629
8 | 1.1865 | 0.00906 | -0.0519 | 130.9603
8.5 | 1.1956 | 0.0104 | -0.0454 | 114.9615
9 | 1.205 | 0.01201 | -0.0396 | 100.3331
9.5 | 1.212 | 0.01394 | -0.034 | 86.944
10.5 | 1.2262 | 0.01837 | -0.0243 | 66.7501
11 | 1.2345 | 0.02086 | -0.0202 | 59.1802
11.5 | 1.2457 | 0.02334 | -0.0168 | 53.3719
12 | 1.2621 | 0.02561 | -0.0142 | 49.2815
12.5 | 1.2801 | 0.02772 | -0.0116 | 46.1797
13 | 1.3676 | 0.03031 | -0.024 | 45.1204
14 | 1.4319 | 0.03568 | -0.0261 | 40.1317
14.5 | 1.4543 | 0.03821 | -0.0252 | 38.0607
15 | 1.4756 | 0.04087 | -0.0242 | 36.1047
15.5 | 1.493 | 0.04393 | -0.0232 | 33.9859
16 | 1.5088 | 0.04711 | -0.0222 | 32.0272
16.5 | 1.5289 | 0.04993 | -0.0215 | 30.6209
17 | 1.5435 | 0.05338 | -0.0208 | 28.9153
17.5 | 1.5541 | 0.05714 | -0.02 | 27.1981
18 | 1.5685 | 0.06055 | -0.0193 | 25.9042
18.5 | 1.5791 | 0.0644 | -0.0187 | 24.5202
19 | 1.5866 | 0.06846 | -0.018 | 23.1756
19.5 | 1.5919 | 0.07272 | -0.0173 | 21.8908
20 | 1.5989 | 0.07663 | -0.0164 | 20.8652

## 107. Re 10M Mach 0.10 (1)
BIGFOIL.COM POLAR EXPORT
NACA65-620 a=0.2
NACA65-620 a=0.2 |  |  |  | Cl Max: | 1.785 | at alpha= | 15 | deg
JavaFoil+Calcfoil stall+Eppler ext transition |  |  |  | L/D Max: | 125.603 | at alpha= | 7 | deg
Re: | 10000000 |  |  | Cd Min: | 0.00489 | at alpha= | -1.5 | deg
Mach: | 0.1 |  |  | Cl=0 at alpha= | -3.3095 | deg
|  |  |  | @ Cl=0.1, Cd= | 0.0066622
|  |  |  | @ Cl=0.4, Cd= | 0.0051763
|  |  |  | @ Cl=0.6, Cd= | 0.005859
alpha (deg) | Cl | Cd | Cm | Cl/Cd
-17.5 | -0.712 | 0.1235 | -0.013 | -5.769
-17 | -0.727 | 0.11665 | -0.013 | -6.232
-16.5 | -0.741 | 0.10811 | -0.014 | -6.855
-16 | -0.752 | 0.10192 | -0.015 | -7.379
-15.5 | -0.758 | 0.09911 | -0.015 | -7.645
-15 | -0.764 | 0.09304 | -0.016 | -8.207
-14.5 | -0.766 | 0.08761 | -0.017 | -8.744
-14 | -0.767 | 0.08089 | -0.018 | -9.481
-13.5 | -0.766 | 0.07317 | -0.019 | -10.473
-13 | -0.837 | 0.02885 | -0.026 | -29.002
-12.5 | -0.861 | 0.01663 | -0.029 | -51.765
-12 | -0.846 | 0.01517 | -0.03 | -55.781
-11.5 | -0.832 | 0.01305 | -0.031 | -63.722
-11 | -0.806 | 0.01228 | -0.032 | -65.623
-10.5 | -0.777 | 0.01142 | -0.033 | -67.998
-10 | -0.742 | 0.01065 | -0.034 | -69.721
-9.5 | -0.702 | 0.01019 | -0.036 | -68.961
-9 | -0.659 | 0.00969 | -0.037 | -68.045
-8.5 | -0.612 | 0.00858 | -0.038 | -71.348
-8 | -0.563 | 0.00894 | -0.039 | -63.039
-7.5 | -0.509 | 0.00862 | -0.04 | -59.084
-7 | -0.453 | 0.00788 | -0.041 | -57.474
-6.5 | -0.394 | 0.00763 | -0.042 | -51.607
-6 | -0.334 | 0.00749 | -0.043 | -44.512
-5.5 | -0.273 | 0.00728 | -0.044 | -37.456
-5 | -0.211 | 0.00715 | -0.045 | -29.534
-4.5 | -0.149 | 0.00705 | -0.046 | -21.138
-4 | -0.087 | 0.0069 | -0.047 | -12.575
-3.5 | -0.024 | 0.00682 | -0.048 | -3.515
-3 | 0.039 | 0.00673 | -0.049 | 5.8
-2.5 | 0.102 | 0.00666 | -0.05 | 15.345
-2 | 0.166 | 0.0066 | -0.051 | 25.18
-1.5 | 0.23 | 0.00489 | -0.052 | 46.958
-1 | 0.293 | 0.00498 | -0.053 | 58.811
-0.5 | 0.356 | 0.00508 | -0.054 | 70.195
0 | 0.42 | 0.00522 | -0.055 | 80.474
0.5 | 0.483 | 0.00528 | -0.056 | 91.586
1 | 0.546 | 0.00558 | -0.057 | 98.005
1.5 | 0.606 | 0.00589 | -0.058 | 102.78
2 | 0.667 | 0.00626 | -0.059 | 106.498
2.5 | 0.723 | 0.00653 | -0.06 | 110.75
3 | 0.783 | 0.00686 | -0.061 | 114.219
3.5 | 0.843 | 0.00719 | -0.062 | 117.183
4 | 0.902 | 0.0076 | -0.063 | 118.726
4.5 | 0.961 | 0.00801 | -0.064 | 119.951
5 | 1.019 | 0.00845 | -0.064 | 120.523
5.5 | 1.077 | 0.00881 | -0.065 | 122.325
6 | 1.136 | 0.00916 | -0.066 | 123.96
6.5 | 1.193 | 0.00953 | -0.067 | 125.262
7 | 1.251 | 0.00996 | -0.068 | 125.603
7.5 | 1.305 | 0.01052 | -0.069 | 124.01
8 | 1.357 | 0.01134 | -0.07 | 119.587
8.5 | 1.406 | 0.01246 | -0.071 | 112.856
9 | 1.454 | 0.01352 | -0.072 | 107.584
9.5 | 1.495 | 0.01686 | -0.072 | 88.677
10 | 1.539 | 0.0177 | -0.073 | 86.939
10.5 | 1.58 | 0.01862 | -0.074 | 84.86
11 | 1.619 | 0.01958 | -0.075 | 82.685
11.5 | 1.654 | 0.02059 | -0.076 | 80.356
12 | 1.687 | 0.02163 | -0.077 | 77.969
12.5 | 1.716 | 0.02284 | -0.077 | 75.125
13 | 1.74 | 0.02414 | -0.078 | 72.062
13.5 | 1.758 | 0.02536 | -0.079 | 69.318
14 | 1.771 | 0.02672 | -0.08 | 66.298
14.5 | 1.78 | 0.02824 | -0.081 | 63.028
15 | 1.785 | 0.02986 | -0.081 | 59.767
15.5 | 1.784 | 0.03153 | -0.082 | 56.588
16 | 1.774 | 0.0332 | -0.083 | 53.439
16.5 | 1.755 | 0.0352 | -0.084 | 49.851
17 | 1.729 | 0.03735 | -0.084 | 46.308
17.5 | 1.699 | 0.03951 | -0.085 | 43.005
18 | 1.664 | 0.04221 | -0.086 | 39.418
18.5 | 1.625 | 0.04484 | -0.086 | 36.23
19 | 1.582 | 0.04786 | -0.087 | 33.05
19.5 | 1.536 | 0.05102 | -0.088 | 30.101
20 | 1.488 | 0.05395 | -0.088 | 27.579

## 108. Re 10M Mach 0.10 (2)
BIGFOIL.COM POLAR EXPORT
NACA65-620 a=0.2
NACA65-620 a=0.2 |  |  |  | Cl Max: | 1.5845 | at alpha= | 19.5 | deg
XFOIL ncrit=9 |  |  |  | L/D Max: | 195.696 | at alpha= | 4.5 | deg
Re: | 10000000 |  |  | Cd Min: | 0.07944 | at alpha= | 20 | deg
Mach: | 0.1 |  |  | Cl=0 at alpha= | -3.5127 | deg
|  |  |  | @ Cl=0.1, Cd= | 0.0060444
|  |  |  | @ Cl=0.4, Cd= | 0.0043211
|  |  |  | @ Cl=0.6, Cd= | 0.0041691
alpha (deg) | Cl | Cd | Cm | Cl/Cd
-20 | -1.3314 | 0.03571 | -0.0918 | -37.2837
-19.5 | -1.3212 | 0.03243 | -0.0909 | -40.7401
-19 | -1.3123 | 0.02921 | -0.0895 | -44.9264
-18.5 | -1.295 | 0.02681 | -0.088 | -48.3029
-18 | -1.2733 | 0.0248 | -0.0864 | -51.3427
-17.5 | -1.2524 | 0.02282 | -0.0844 | -54.8817
-17 | -1.2267 | 0.0212 | -0.0825 | -57.8632
-16.5 | -1.1978 | 0.01985 | -0.0805 | -60.3426
-16 | -1.1737 | 0.01824 | -0.0779 | -64.3476
-15.5 | -1.1432 | 0.01706 | -0.0756 | -67.0106
-15 | -1.1102 | 0.01606 | -0.0734 | -69.1283
-14.5 | -1.0777 | 0.01506 | -0.071 | -71.5604
-14 | -1.0436 | 0.0142 | -0.0685 | -73.493
-13.5 | -1.0084 | 0.01341 | -0.066 | -75.1976
-13 | -0.9724 | 0.01273 | -0.0634 | -76.3865
-12.5 | -0.9367 | 0.0121 | -0.0605 | -77.4132
-12 | -0.903 | 0.01152 | -0.0569 | -78.3854
-11.5 | -0.8655 | 0.01106 | -0.0539 | -78.255
-11 | -0.8201 | 0.01056 | -0.0524 | -77.661
-10.5 | -0.7726 | 0.01007 | -0.0512 | -76.7229
-10 | -0.7233 | 0.00965 | -0.0504 | -74.9534
-9.5 | -0.6731 | 0.00922 | -0.0497 | -73.0043
-9 | -0.6285 | 0.00842 | -0.0481 | -74.6437
-8.5 | -0.5748 | 0.00808 | -0.0479 | -71.1386
-8 | -0.5193 | 0.00785 | -0.0481 | -66.1529
-7.5 | -0.4636 | 0.0076 | -0.0484 | -61
-7 | -0.4066 | 0.00738 | -0.0489 | -55.0949
-6.5 | -0.349 | 0.00719 | -0.0495 | -48.5396
-6 | -0.2916 | 0.00699 | -0.05 | -41.7167
-5.5 | -0.2338 | 0.00682 | -0.0507 | -34.2815
-5 | -0.1752 | 0.00666 | -0.0515 | -26.3063
-4.5 | -0.1162 | 0.00651 | -0.0525 | -17.8495
-4 | -0.0575 | 0.00635 | -0.0533 | -9.0551
-3.5 | 0.0015 | 0.00624 | -0.0543 | 0.24038
-3 | 0.0608 | 0.00613 | -0.0553 | 9.9184
-2.5 | 0.1203 | 0.006 | -0.0564 | 20.05
-2 | 0.1795 | 0.00589 | -0.0574 | 30.4754
-1.5 | 0.238 | 0.00573 | -0.0584 | 41.5358
-1 | 0.2966 | 0.00548 | -0.0594 | 54.1241
-0.5 | 0.3547 | 0.00522 | -0.0604 | 67.9502
0 | 0.4056 | 0.00421 | -0.0605 | 96.342
0.5 | 0.4659 | 0.00413 | -0.0618 | 112.8087
1 | 0.5258 | 0.00415 | -0.0631 | 126.6988
1.5 | 0.5862 | 0.00416 | -0.0645 | 140.9135
2 | 0.6466 | 0.0042 | -0.0659 | 153.9524
3 | 0.7666 | 0.00436 | -0.0685 | 175.8257
3.5 | 0.8256 | 0.00448 | -0.0697 | 184.2857
4 | 0.8841 | 0.00463 | -0.0708 | 190.9503
4.5 | 0.9413 | 0.00481 | -0.0718 | 195.6965
5 | 0.9958 | 0.00512 | -0.0722 | 194.4922
5.5 | 1.0472 | 0.00552 | -0.0721 | 189.7101
6 | 1.0937 | 0.00607 | -0.0712 | 180.1812
6.5 | 1.1313 | 0.00682 | -0.0687 | 165.8798
7 | 1.1653 | 0.00747 | -0.0654 | 155.9973
7.5 | 1.1769 | 0.00815 | -0.0577 | 144.4049
8.5 | 1.1969 | 0.01062 | -0.0444 | 112.7024
9 | 1.2057 | 0.01231 | -0.0386 | 97.9448
9.5 | 1.2127 | 0.0143 | -0.033 | 84.8042
10 | 1.2203 | 0.01645 | -0.028 | 74.1824
10.5 | 1.2244 | 0.01898 | -0.0231 | 64.51
11 | 1.2337 | 0.02145 | -0.0192 | 57.5152
11.5 | 1.2444 | 0.02403 | -0.0158 | 51.7853
12 | 1.2608 | 0.02636 | -0.0131 | 47.83
12.5 | 1.279 | 0.0285 | -0.0106 | 44.8772
13 | 1.3649 | 0.03151 | -0.0231 | 43.3164
14 | 1.4308 | 0.03678 | -0.0251 | 38.9016
14.5 | 1.4509 | 0.03959 | -0.024 | 36.6481
15 | 1.4715 | 0.04238 | -0.0231 | 34.7216
15.5 | 1.4914 | 0.04523 | -0.0221 | 32.9737
16 | 1.5065 | 0.04854 | -0.0211 | 31.0363
16.5 | 1.5228 | 0.05183 | -0.0202 | 29.3807
17 | 1.5407 | 0.05496 | -0.0195 | 28.0331
17.5 | 1.5505 | 0.05885 | -0.0186 | 26.3466
18 | 1.561 | 0.06278 | -0.0179 | 24.8646
18.5 | 1.5712 | 0.06669 | -0.0173 | 23.5598
19 | 1.5819 | 0.0704 | -0.0165 | 22.4702
19.5 | 1.5845 | 0.07495 | -0.0156 | 21.1408
20 | 1.5844 | 0.07944 | -0.0143 | 19.9446

## 109. Re 10M Mach 0.25 (1)
BIGFOIL.COM POLAR EXPORT
NACA65-620 a=0.2
NACA65-620 a=0.2 |  |  |  | Cl Max: | 1.739 | at alpha= | 13.5 | deg
JavaFoil+Calcfoil stall+Eppler ext transition |  |  |  | L/D Max: | 121.98 | at alpha= | 6.5 | deg
Re: | 10000000 |  |  | Cd Min: | 0.00506 | at alpha= | -1 | deg
Mach: | 0.25 |  |  | Cl=0 at alpha= | -3.3077 | deg
|  |  |  | @ Cl=0.1, Cd= | 0.0067862
|  |  |  | @ Cl=0.4, Cd= | 0.0052366
|  |  |  | @ Cl=0.6, Cd= | 0.0059333
alpha (deg) | Cl | Cd | Cm | Cl/Cd
-16 | -0.515 | 0.11508 | -0.013 | -4.475
-15.5 | -0.553 | 0.11057 | -0.014 | -5.006
-15 | -0.589 | 0.10232 | -0.015 | -5.753
-14.5 | -0.618 | 0.09579 | -0.016 | -6.454
-14 | -0.641 | 0.09187 | -0.016 | -6.978
-13.5 | -0.659 | 0.08568 | -0.017 | -7.694
-13 | -0.672 | 0.07985 | -0.018 | -8.414
-12.5 | -0.678 | 0.07423 | -0.019 | -9.136
-12 | -0.683 | 0.06512 | -0.021 | -10.489
-11.5 | -0.684 | 0.05625 | -0.023 | -12.153
-11 | -0.774 | 0.01432 | -0.033 | -54.026
-10.5 | -0.759 | 0.0126 | -0.034 | -60.209
-10 | -0.734 | 0.01149 | -0.035 | -63.91
-9.5 | -0.701 | 0.01081 | -0.036 | -64.851
-9 | -0.662 | 0.01035 | -0.037 | -63.961
-8.5 | -0.618 | 0.00979 | -0.039 | -63.146
-8 | -0.57 | 0.00863 | -0.04 | -66.038
-7.5 | -0.519 | 0.00901 | -0.041 | -57.675
-7 | -0.463 | 0.00805 | -0.042 | -57.54
-6.5 | -0.403 | 0.00787 | -0.043 | -51.215
-6 | -0.342 | 0.00764 | -0.044 | -44.733
-5.5 | -0.279 | 0.00745 | -0.045 | -37.504
-5 | -0.217 | 0.00734 | -0.046 | -29.498
-4.5 | -0.153 | 0.00715 | -0.047 | -21.41
-4 | -0.089 | 0.00705 | -0.048 | -12.624
-3.5 | -0.025 | 0.00691 | -0.049 | -3.563
-3 | 0.04 | 0.00686 | -0.05 | 5.848
-2.5 | 0.105 | 0.00678 | -0.051 | 15.487
-2 | 0.171 | 0.00665 | -0.052 | 25.686
-1.5 | 0.236 | 0.00663 | -0.054 | 35.581
-1 | 0.301 | 0.00506 | -0.055 | 59.543
-0.5 | 0.366 | 0.0052 | -0.056 | 70.403
0 | 0.431 | 0.00527 | -0.057 | 81.902
0.5 | 0.497 | 0.00538 | -0.058 | 92.214
1 | 0.558 | 0.00564 | -0.059 | 99.022
1.5 | 0.621 | 0.00608 | -0.059 | 102.141
2 | 0.683 | 0.00645 | -0.06 | 105.912
2.5 | 0.741 | 0.00673 | -0.061 | 110.092
3 | 0.802 | 0.0071 | -0.062 | 113.036
3.5 | 0.863 | 0.00749 | -0.063 | 115.197
4 | 0.924 | 0.00792 | -0.064 | 116.637
4.5 | 0.984 | 0.0084 | -0.065 | 117.149
5 | 1.043 | 0.00887 | -0.066 | 117.701
5.5 | 1.103 | 0.00924 | -0.067 | 119.34
6 | 1.163 | 0.00964 | -0.068 | 120.661
6.5 | 1.222 | 0.01002 | -0.069 | 121.98
7 | 1.28 | 0.01055 | -0.07 | 121.357
7.5 | 1.335 | 0.01115 | -0.071 | 119.718
8 | 1.387 | 0.01224 | -0.072 | 113.282
8.5 | 1.437 | 0.01337 | -0.072 | 107.494
9 | 1.479 | 0.01696 | -0.073 | 87.232
9.5 | 1.524 | 0.01809 | -0.074 | 84.243
10 | 1.566 | 0.01907 | -0.075 | 82.159
10.5 | 1.605 | 0.02011 | -0.076 | 79.813
11 | 1.64 | 0.02122 | -0.077 | 77.265
11.5 | 1.671 | 0.02238 | -0.078 | 74.661
12 | 1.697 | 0.02366 | -0.078 | 71.73
12.5 | 1.719 | 0.02505 | -0.079 | 68.6
13 | 1.733 | 0.0265 | -0.08 | 65.407
13.5 | 1.739 | 0.02804 | -0.081 | 62.014
14 | 1.737 | 0.0299 | -0.082 | 58.105
14.5 | 1.728 | 0.03173 | -0.082 | 54.477
15 | 1.712 | 0.03356 | -0.083 | 51.017
15.5 | 1.689 | 0.0355 | -0.084 | 47.567
16 | 1.65 | 0.03787 | -0.085 | 43.574
16.5 | 1.595 | 0.04054 | -0.085 | 39.348
17 | 1.531 | 0.04346 | -0.086 | 35.22
17.5 | 1.458 | 0.04667 | -0.087 | 31.236
18 | 1.376 | 0.0509 | -0.087 | 27.023
18.5 | 1.287 | 0.0552 | -0.088 | 23.313

## 110. Re 10M Mach 0.25 (2)
BIGFOIL.COM POLAR EXPORT
NACA65-620 a=0.2
NACA65-620 a=0.2 |  |  |  | Cl Max: | 1.5324 | at alpha= | 18.5 | deg
XFOIL ncrit=9 |  |  |  | L/D Max: | 198.394 | at alpha= | 4.5 | deg
Re: | 10000000 |  |  | Cd Min: | 0.09284 | at alpha= | 20 | deg
Mach: | 0.25 |  |  | Cl=0 at alpha= | -3.5345 | deg
|  |  |  | @ Cl=0.1, Cd= | 0.0061122
|  |  |  | @ Cl=0.4, Cd= | 0.0046836
|  |  |  | @ Cl=0.6, Cd= | 0.0042186
alpha (deg) | Cl | Cd | Cm | Cl/Cd
-20 | -1.04 | 0.07768 | -0.0882 | -13.3883
-19.5 | -1.1126 | 0.06084 | -0.0992 | -18.2873
-18.5 | -1.1654 | 0.04384 | -0.1052 | -26.583
-18 | -1.1765 | 0.03804 | -0.1052 | -30.928
-17.5 | -1.182 | 0.03317 | -0.1041 | -35.6346
-17 | -1.1765 | 0.02947 | -0.1022 | -39.922
-16.5 | -1.1619 | 0.02661 | -0.0999 | -43.664
-16 | -1.1528 | 0.02354 | -0.0968 | -48.972
-15.5 | -1.1301 | 0.02144 | -0.0938 | -52.7099
-15 | -1.103 | 0.01968 | -0.0908 | -56.0467
-14.5 | -1.0745 | 0.01806 | -0.0877 | -59.4961
-14 | -1.0433 | 0.01664 | -0.0844 | -62.6983
-13.5 | -1.0094 | 0.01542 | -0.0813 | -65.4604
-13 | -0.9733 | 0.0144 | -0.0781 | -67.5903
-12.5 | -0.9363 | 0.01344 | -0.0749 | -69.6652
-12 | -0.898 | 0.01263 | -0.0717 | -71.1006
-11.5 | -0.8596 | 0.01192 | -0.0683 | -72.1141
-11 | -0.8225 | 0.01127 | -0.0644 | -72.9814
-10.5 | -0.7856 | 0.01074 | -0.0603 | -73.1471
-10 | -0.7383 | 0.0102 | -0.0582 | -72.3824
-9.5 | -0.6877 | 0.00971 | -0.0566 | -70.8239
-9 | -0.6353 | 0.00926 | -0.0554 | -68.6069
-8.5 | -0.5904 | 0.00841 | -0.053 | -70.2021
-8 | -0.5346 | 0.00808 | -0.0525 | -66.1634
-7.5 | -0.4765 | 0.00781 | -0.0524 | -61.0115
-7 | -0.4182 | 0.00754 | -0.0524 | -55.4642
-6.5 | -0.3587 | 0.00733 | -0.0527 | -48.9359
-6 | -0.2989 | 0.00715 | -0.0531 | -41.8042
-5.5 | -0.2392 | 0.00694 | -0.0535 | -34.4669
-5 | -0.1786 | 0.00674 | -0.0541 | -26.4985
-4.5 | -0.1176 | 0.00659 | -0.0549 | -17.8452
-4 | -0.0567 | 0.00645 | -0.0557 | -8.7907
-3.5 | 0.0042 | 0.00632 | -0.0566 | 0.66456
-3 | 0.0659 | 0.00619 | -0.0576 | 10.6462
-2.5 | 0.1273 | 0.00605 | -0.0586 | 21.0413
-2 | 0.1885 | 0.00597 | -0.0596 | 31.5745
-1.5 | 0.2492 | 0.00579 | -0.0606 | 43.0397
-1 | 0.3095 | 0.00554 | -0.0616 | 55.8664
-0.5 | 0.3695 | 0.00531 | -0.0626 | 69.5857
0 | 0.4216 | 0.00424 | -0.0626 | 99.434
0.5 | 0.484 | 0.00418 | -0.064 | 115.7895
1 | 0.5459 | 0.00421 | -0.0653 | 129.6675
1.5 | 0.6087 | 0.00422 | -0.0667 | 144.2417
2 | 0.671 | 0.00427 | -0.0681 | 157.1429
2.5 | 0.7332 | 0.00437 | -0.0694 | 167.7803
3 | 0.7952 | 0.00447 | -0.0707 | 177.8971
3.5 | 0.8567 | 0.00457 | -0.0719 | 187.4617
4 | 0.9168 | 0.00474 | -0.0729 | 193.4177
4.5 | 0.9761 | 0.00492 | -0.0737 | 198.3943
5 | 1.0328 | 0.00521 | -0.0741 | 198.2342
5.5 | 1.084 | 0.00568 | -0.0735 | 190.8451
6 | 1.1317 | 0.00617 | -0.0722 | 183.4198
6.5 | 1.1656 | 0.00695 | -0.0684 | 167.7122
7 | 1.1747 | 0.00772 | -0.0599 | 152.1632
7.5 | 1.192 | 0.00863 | -0.0535 | 138.1228
8 | 1.2039 | 0.00996 | -0.047 | 120.8735
8.5 | 1.2103 | 0.01175 | -0.0403 | 103.0043
9.5 | 1.2169 | 0.01639 | -0.0281 | 74.2465
10 | 1.2176 | 0.01916 | -0.0225 | 63.5491
10.5 | 1.2184 | 0.02224 | -0.0175 | 54.7842
11 | 1.2261 | 0.02515 | -0.0137 | 48.7515
11.5 | 1.2319 | 0.02838 | -0.01 | 43.4073
12 | 1.2474 | 0.03113 | -0.0075 | 40.0707
12.5 | 1.2669 | 0.03347 | -0.005 | 37.8518
13 | 1.3528 | 0.03734 | -0.0179 | 36.2292
14 | 1.4165 | 0.04348 | -0.0195 | 32.5782
14.5 | 1.4364 | 0.04662 | -0.0183 | 30.8108
15 | 1.4535 | 0.04999 | -0.017 | 29.0758
15.5 | 1.468 | 0.05364 | -0.0157 | 27.3676
16 | 1.4869 | 0.05693 | -0.0148 | 26.118
16.5 | 1.5003 | 0.06078 | -0.0137 | 24.6841
17 | 1.5098 | 0.06506 | -0.0127 | 23.2063
17.5 | 1.5186 | 0.06929 | -0.0116 | 21.9166
18 | 1.5299 | 0.07327 | -0.0107 | 20.8803
18.5 | 1.5324 | 0.07792 | -0.0093 | 19.6663
19 | 1.5213 | 0.0822 | -0.0054 | 18.5073
19.5 | 1.5202 | 0.08728 | -0.0045 | 17.4175
20 | 1.5242 | 0.09284 | -0.0051 | 16.4175

## 111. Re 10M Mach 0.50 (1)
BIGFOIL.COM POLAR EXPORT
NACA65-620 a=0.2
NACA65-620 a=0.2 |  |  |  | Cl Max: | 1.62 | at alpha= | 10 | deg
JavaFoil+Calcfoil stall+Eppler ext transition |  |  |  | L/D Max: | 106.088 | at alpha= | 4 | deg
Re: | 10000000 |  |  | Cd Min: | 0.00541 | at alpha= | -1 | deg
Mach: | 0.5 |  |  | Cl=0 at alpha= | -3.3125 | deg
|  |  |  | @ Cl=0.1, Cd= | 0.0073524
|  |  |  | @ Cl=0.4, Cd= | 0.0055413
|  |  |  | @ Cl=0.6, Cd= | 0.0062246
alpha (deg) | Cl | Cd | Cm | Cl/Cd
-20 | -0.965 | 0.1503 | -0.012 | -6.417
-19.5 | -0.934 | 0.14446 | -0.013 | -6.465
-19 | -0.905 | 0.13844 | -0.013 | -6.534
-18.5 | -0.879 | 0.14094 | -0.014 | -6.237
-18 | -0.851 | 0.13215 | -0.014 | -6.442
-17.5 | -0.821 | 0.12736 | -0.015 | -6.444
-17 | -0.791 | 0.1224 | -0.015 | -6.46
-16.5 | -0.761 | 0.11906 | -0.015 | -6.389
-16 | -0.733 | 0.1098 | -0.016 | -6.679
-15.5 | -0.705 | 0.11349 | -0.016 | -6.213
-15 | -0.676 | 0.10512 | -0.017 | -6.435
-14.5 | -0.647 | 0.09992 | -0.017 | -6.472
-14 | -0.62 | 0.0913 | -0.018 | -6.787
-13.5 | -0.592 | 0.08434 | -0.019 | -7.025
-13 | -0.568 | 0.07513 | -0.021 | -7.562
-12.5 | -0.616 | 0.02217 | -0.032 | -27.807
-12 | -0.502 | 0.08561 | -0.018 | -5.859
-11.5 | -0.473 | 0.07758 | -0.019 | -6.098
-11 | -0.445 | 0.07004 | -0.02 | -6.357
-10.5 | -0.418 | 0.06365 | -0.022 | -6.565
-10 | -0.392 | 0.05627 | -0.025 | -6.971
-9.5 | -0.357 | 0.07909 | -0.019 | -4.511
-9 | -0.329 | 0.06185 | -0.021 | -5.316
-8.5 | -0.389 | 0.05488 | -0.023 | -7.093
-8 | -0.456 | 0.04813 | -0.026 | -9.466
-7.5 | -0.528 | 0.01121 | -0.045 | -47.114
-7 | -0.489 | 0.01029 | -0.046 | -47.511
-6.5 | -0.433 | 0.00966 | -0.047 | -44.793
-6 | -0.371 | 0.00863 | -0.049 | -42.993
-5.5 | -0.306 | 0.00766 | -0.05 | -39.937
-5 | -0.239 | 0.00813 | -0.051 | -29.435
-4.5 | -0.17 | 0.00786 | -0.053 | -21.577
-4 | -0.099 | 0.00761 | -0.054 | -13.006
-3.5 | -0.027 | 0.00748 | -0.055 | -3.661
-3 | 0.045 | 0.00736 | -0.056 | 6.077
-2.5 | 0.117 | 0.00735 | -0.057 | 15.94
-2 | 0.191 | 0.00721 | -0.059 | 26.49
-1.5 | 0.264 | 0.00661 | -0.059 | 39.914
-1 | 0.337 | 0.00541 | -0.061 | 62.179
-0.5 | 0.409 | 0.00556 | -0.062 | 73.657
0 | 0.477 | 0.00575 | -0.063 | 82.857
0.5 | 0.548 | 0.00592 | -0.064 | 92.476
1 | 0.618 | 0.00633 | -0.065 | 97.656
1.5 | 0.687 | 0.00699 | -0.066 | 98.263
2 | 0.756 | 0.00745 | -0.067 | 101.424
2.5 | 0.817 | 0.0079 | -0.068 | 103.493
3 | 0.885 | 0.00843 | -0.069 | 104.966
3.5 | 0.952 | 0.009 | -0.07 | 105.73
4 | 1.018 | 0.0096 | -0.071 | 106.088
4.5 | 1.084 | 0.01035 | -0.072 | 104.711
5 | 1.149 | 0.01097 | -0.073 | 104.72
5.5 | 1.214 | 0.01152 | -0.074 | 105.369
6 | 1.279 | 0.01212 | -0.075 | 105.478
6.5 | 1.342 | 0.01276 | -0.076 | 105.226
7 | 1.405 | 0.01365 | -0.077 | 102.974
7.5 | 1.461 | 0.01456 | -0.078 | 100.329
8 | 1.511 | 0.01668 | -0.079 | 90.58
8.5 | 1.551 | 0.0219 | -0.08 | 70.843
9 | 1.587 | 0.02381 | -0.081 | 66.659
9.5 | 1.611 | 0.0255 | -0.081 | 63.197
10 | 1.62 | 0.02742 | -0.082 | 59.075
10.5 | 1.601 | 0.02958 | -0.083 | 54.122
11 | 1.531 | 0.03236 | -0.084 | 47.325
11.5 | 1.255 | 0.03593 | -0.085 | 34.917
12 | 1.006 | 0.04134 | -0.086 | 24.337
12.5 | 1.038 | 0.04157 | -0.087 | 24.963
13 | 1.065 | 0.04691 | -0.087 | 22.707
13.5 | 1.097 | 0.04702 | -0.088 | 23.322
14 | 1.124 | 0.05228 | -0.089 | 21.493
14.5 | 1.153 | 0.05408 | -0.09 | 21.323
15 | 1.18 | 0.05958 | -0.09 | 19.803

## 112. Re 10M Mach 0.50 (2)
BIGFOIL.COM POLAR EXPORT
NACA65-620 a=0.2
NACA65-620 a=0.2 |  |  |  | Cl Max: | 1.3821 | at alpha= | 17.5 | deg
XFOIL ncrit=9 |  |  |  | L/D Max: | 197.231 | at alpha= | 4.5 | deg
Re: | 10000000 |  |  | Cd Min: | 0.15916 | at alpha= | 20 | deg
Mach: | 0.5 |  |  | Cl=0 at alpha= | -3.6538 | deg
|  |  |  | @ Cl=0.1, Cd= | 0.0065061
|  |  |  | @ Cl=0.4, Cd= | 0.0058233
|  |  |  | @ Cl=0.6, Cd= | 0.0044648
alpha (deg) | Cl | Cd | Cm | Cl/Cd
-9 | -0.6282 | 0.0117 | -0.0967 | -53.6923
-8.5 | -0.5847 | 0.0106 | -0.0909 | -55.1604
-8 | -0.542 | 0.00973 | -0.0849 | -55.704
-7.5 | -0.504 | 0.00916 | -0.0779 | -55.0218
-7 | -0.4532 | 0.0085 | -0.0734 | -53.3176
-6.5 | -0.3887 | 0.00813 | -0.0711 | -47.8106
-6 | -0.3223 | 0.00781 | -0.0695 | -41.2676
-5.5 | -0.2546 | 0.00755 | -0.0685 | -33.7219
-5 | -0.187 | 0.00729 | -0.0677 | -25.6516
-4.5 | -0.1183 | 0.00706 | -0.0674 | -16.7564
-4 | -0.0484 | 0.00686 | -0.0675 | -7.0554
-3.5 | 0.0215 | 0.00668 | -0.0678 | 3.2186
-3 | 0.0911 | 0.00652 | -0.0683 | 13.9724
-2.5 | 0.1613 | 0.00641 | -0.0691 | 25.1638
-2 | 0.2319 | 0.00626 | -0.07 | 37.0447
-1.5 | 0.3024 | 0.00614 | -0.071 | 49.2508
-1 | 0.3703 | 0.00595 | -0.0717 | 62.2353
-0.5 | 0.4383 | 0.00566 | -0.0725 | 77.4382
0 | 0.4947 | 0.00447 | -0.0719 | 110.6711
0.5 | 0.5655 | 0.00446 | -0.0732 | 126.7937
1 | 0.6378 | 0.00447 | -0.0747 | 142.6846
1.5 | 0.709 | 0.00455 | -0.076 | 155.8242
2 | 0.7811 | 0.00466 | -0.0774 | 167.618
2.5 | 0.852 | 0.00479 | -0.0785 | 177.8706
3 | 0.9227 | 0.00492 | -0.0794 | 187.5407
3.5 | 0.9905 | 0.00514 | -0.0798 | 192.7043
4 | 1.0565 | 0.00537 | -0.0797 | 196.7412
4.5 | 1.1183 | 0.00567 | -0.0788 | 197.231
5 | 1.1708 | 0.0061 | -0.0761 | 191.9344
5.5 | 1.1873 | 0.00678 | -0.067 | 175.118
6 | 1.2089 | 0.00785 | -0.0596 | 154
6.5 | 1.2214 | 0.00945 | -0.0518 | 129.2487
7 | 1.244 | 0.01107 | -0.0458 | 112.3758
7.5 | 1.2525 | 0.01332 | -0.0386 | 94.0315
8 | 1.2498 | 0.01624 | -0.0307 | 76.9581
8.5 | 1.2547 | 0.01913 | -0.0243 | 65.5881
9 | 1.2666 | 0.02198 | -0.0191 | 57.6251
9.5 | 1.2594 | 0.0259 | -0.0129 | 48.6255
10 | 1.2391 | 0.03084 | -0.0065 | 40.1783
10.5 | 1.228 | 0.03568 | -0.0016 | 34.417
11 | 1.2128 | 0.04112 | 0.0027 | 29.4942
11.5 | 1.2154 | 0.0458 | 0.0056 | 26.5371
12 | 1.2084 | 0.05142 | 0.0083 | 23.5006
12.5 | 1.2243 | 0.05571 | 0.0098 | 21.9763
13 | 1.241 | 0.05967 | 0.0118 | 20.7977
13.5 | 1.3064 | 0.06608 | 0.0021 | 19.77
15 | 1.3462 | 0.0802 | 0.007 | 16.7855
15.5 | 1.3527 | 0.08524 | 0.0088 | 15.8693
16 | 1.3614 | 0.09108 | 0.0091 | 14.9473
16.5 | 1.3706 | 0.09733 | 0.0085 | 14.082
17 | 1.3772 | 0.10418 | 0.0073 | 13.2194
17.5 | 1.3821 | 0.11153 | 0.0055 | 12.3922
18 | 1.3815 | 0.11965 | 0.0028 | 11.5462
18.5 | 1.3758 | 0.12866 | -0.0007 | 10.6933
19 | 1.3669 | 0.13822 | -0.005 | 9.8893
19.5 | 1.3555 | 0.14828 | -0.01 | 9.1415
20 | 1.3397 | 0.15916 | -0.016 | 8.4173

## 113. Re 12M Mach 0.00 (1)
BIGFOIL.COM POLAR EXPORT
NACA65-620 a=0.2
NACA65-620 a=0.2 |  |  |  | Cl Max: | 1.797 | at alpha= | 15.5 | deg
JavaFoil+Calcfoil stall+Eppler ext transition |  |  |  | L/D Max: | 127.982 | at alpha= | 6.5 | deg
Re: | 12000000 |  |  | Cd Min: | 0.00496 | at alpha= | -1 | deg
Mach: | 0 |  |  | Cl=0 at alpha= | -3.3095 | deg
|  |  |  | @ Cl=0.1, Cd= | 0.0065222
|  |  |  | @ Cl=0.4, Cd= | 0.00514
|  |  |  | @ Cl=0.6, Cd= | 0.0060095
alpha (deg) | Cl | Cd | Cm | Cl/Cd
-18 | -0.738 | 0.12526 | -0.012 | -5.891
-17.5 | -0.751 | 0.11889 | -0.013 | -6.313
-17 | -0.762 | 0.1124 | -0.014 | -6.777
-16.5 | -0.774 | 0.10356 | -0.015 | -7.47
-16 | -0.778 | 0.10162 | -0.015 | -7.653
-15.5 | -0.783 | 0.09515 | -0.016 | -8.231
-15 | -0.787 | 0.08849 | -0.017 | -8.893
-14.5 | -0.787 | 0.08254 | -0.017 | -9.54
-14 | -0.788 | 0.07425 | -0.019 | -10.616
-13.5 | -0.856 | 0.03093 | -0.025 | -27.664
-13 | -0.877 | 0.01906 | -0.028 | -45.994
-12.5 | -0.877 | 0.01468 | -0.029 | -59.721
-12 | -0.859 | 0.01349 | -0.03 | -63.687
-11.5 | -0.839 | 0.0122 | -0.031 | -68.761
-11 | -0.811 | 0.01157 | -0.032 | -70.085
-10.5 | -0.78 | 0.01085 | -0.033 | -71.824
-10 | -0.744 | 0.01022 | -0.034 | -72.775
-9.5 | -0.703 | 0.00974 | -0.035 | -72.225
-9 | -0.659 | 0.00865 | -0.036 | -76.171
-8.5 | -0.613 | 0.00893 | -0.038 | -68.664
-8 | -0.561 | 0.00862 | -0.039 | -65.173
-7.5 | -0.507 | 0.00834 | -0.04 | -60.842
-7 | -0.451 | 0.00766 | -0.041 | -58.878
-6.5 | -0.392 | 0.00745 | -0.042 | -52.639
-6 | -0.332 | 0.00724 | -0.043 | -45.874
-5.5 | -0.271 | 0.00713 | -0.044 | -38.076
-5 | -0.21 | 0.00692 | -0.045 | -30.357
-4.5 | -0.148 | 0.00685 | -0.046 | -21.668
-4 | -0.086 | 0.00678 | -0.047 | -12.725
-3.5 | -0.024 | 0.00672 | -0.048 | -3.551
-3 | 0.039 | 0.00659 | -0.049 | 5.9
-2.5 | 0.102 | 0.00652 | -0.05 | 15.614
-2 | 0.165 | 0.00643 | -0.051 | 25.709
-1.5 | 0.228 | 0.00643 | -0.052 | 35.508
-1 | 0.292 | 0.00496 | -0.053 | 58.74
-0.5 | 0.355 | 0.00504 | -0.054 | 70.402
0 | 0.418 | 0.00518 | -0.055 | 80.623
0.5 | 0.481 | 0.00547 | -0.056 | 87.862
1 | 0.542 | 0.00542 | -0.057 | 100.061
1.5 | 0.603 | 0.00604 | -0.058 | 99.717
2 | 0.664 | 0.00627 | -0.059 | 105.84
2.5 | 0.72 | 0.00655 | -0.06 | 109.881
3 | 0.78 | 0.00688 | -0.061 | 113.377
3.5 | 0.839 | 0.0072 | -0.061 | 116.572
4 | 0.898 | 0.00761 | -0.062 | 118.077
4.5 | 0.957 | 0.00797 | -0.063 | 119.991
5 | 1.015 | 0.00828 | -0.064 | 122.587
5.5 | 1.074 | 0.00859 | -0.065 | 125.071
6 | 1.132 | 0.0089 | -0.066 | 127.195
6.5 | 1.189 | 0.00929 | -0.067 | 127.982
7 | 1.246 | 0.00978 | -0.068 | 127.373
7.5 | 1.3 | 0.01057 | -0.069 | 122.969
8 | 1.351 | 0.01148 | -0.07 | 117.694
8.5 | 1.402 | 0.01237 | -0.071 | 113.317
9 | 1.448 | 0.01379 | -0.071 | 105.002
9.5 | 1.492 | 0.01613 | -0.072 | 92.471
10 | 1.536 | 0.01693 | -0.073 | 90.71
10.5 | 1.577 | 0.01781 | -0.074 | 88.58
11 | 1.616 | 0.01869 | -0.075 | 86.453
11.5 | 1.652 | 0.01963 | -0.075 | 84.187
12 | 1.686 | 0.02066 | -0.076 | 81.602
12.5 | 1.716 | 0.02175 | -0.077 | 78.901
13 | 1.741 | 0.02296 | -0.078 | 75.845
13.5 | 1.761 | 0.02419 | -0.079 | 72.801
14 | 1.776 | 0.02548 | -0.08 | 69.729
14.5 | 1.788 | 0.02689 | -0.08 | 66.49
15 | 1.795 | 0.02828 | -0.081 | 63.46
15.5 | 1.797 | 0.02986 | -0.082 | 60.181
16 | 1.791 | 0.03142 | -0.083 | 57.003
16.5 | 1.775 | 0.03326 | -0.083 | 53.383
17 | 1.755 | 0.03515 | -0.084 | 49.93
17.5 | 1.729 | 0.03749 | -0.085 | 46.129
18 | 1.699 | 0.03972 | -0.086 | 42.783
18.5 | 1.666 | 0.04217 | -0.086 | 39.494
19 | 1.629 | 0.04475 | -0.087 | 36.392
19.5 | 1.588 | 0.04773 | -0.087 | 33.273
20 | 1.546 | 0.05042 | -0.088 | 30.664

## 114. Re 12M Mach 0.00 (2)
BIGFOIL.COM POLAR EXPORT
NACA65-620 a=0.2
NACA65-620 a=0.2 |  |  |  | Cl Max: | 1.6226 | at alpha= | 20 | deg
XFOIL ncrit=9 |  |  |  | L/D Max: | 193.797 | at alpha= | 4.5 | deg
Re: | 12000000 |  |  | Cd Min: | 0.0753 | at alpha= | 20 | deg
Mach: | 0 |  |  | Cl=0 at alpha= | -3.5 | deg
|  |  |  | @ Cl=0.1, Cd= | 0.005861
|  |  |  | @ Cl=0.4, Cd= | 0.0042548
|  |  |  | @ Cl=0.6, Cd= | 0.00406
alpha (deg) | Cl | Cd | Cm | Cl/Cd
-20 | -1.3632 | 0.03168 | -0.0879 | -43.0303
-19.5 | -1.3484 | 0.029 | -0.0868 | -46.4966
-19 | -1.3381 | 0.0262 | -0.085 | -51.0725
-18.5 | -1.3168 | 0.02425 | -0.0834 | -54.301
-18 | -1.2918 | 0.02263 | -0.0818 | -57.0835
-17.5 | -1.2695 | 0.02087 | -0.0798 | -60.8289
-17 | -1.242 | 0.0195 | -0.0778 | -63.6923
-16.5 | -1.2116 | 0.01835 | -0.076 | -66.0272
-16 | -1.1884 | 0.01682 | -0.0732 | -70.654
-15.5 | -1.157 | 0.0158 | -0.0709 | -73.2278
-15 | -1.1221 | 0.015 | -0.0689 | -74.8067
-14.5 | -1.0904 | 0.01407 | -0.0664 | -77.4982
-14 | -1.0562 | 0.01329 | -0.0639 | -79.4733
-13.5 | -1.0212 | 0.01262 | -0.0613 | -80.9192
-13 | -0.9861 | 0.01202 | -0.0585 | -82.0383
-12.5 | -0.9526 | 0.01147 | -0.0551 | -83.0514
-12 | -0.9153 | 0.01108 | -0.0522 | -82.6083
-11.5 | -0.8702 | 0.01061 | -0.0509 | -82.017
-11 | -0.8232 | 0.01015 | -0.0498 | -81.1034
-10.5 | -0.7748 | 0.00971 | -0.0489 | -79.794
-10 | -0.7251 | 0.00929 | -0.0483 | -78.0517
-9.5 | -0.6736 | 0.00891 | -0.048 | -75.6004
-9 | -0.6288 | 0.00812 | -0.0465 | -77.4384
-8.5 | -0.5752 | 0.0078 | -0.0465 | -73.7436
-8 | -0.5196 | 0.00758 | -0.0469 | -68.5488
-7.5 | -0.4637 | 0.00733 | -0.0473 | -63.2606
-7 | -0.4071 | 0.00711 | -0.0478 | -57.2574
-6.5 | -0.3498 | 0.00694 | -0.0485 | -50.4035
-6 | -0.2922 | 0.00678 | -0.0492 | -43.0973
-5.5 | -0.2344 | 0.00659 | -0.0499 | -35.569
-5 | -0.1761 | 0.00642 | -0.0508 | -27.4299
-4.5 | -0.1174 | 0.00629 | -0.0518 | -18.6645
-4 | -0.0588 | 0.00617 | -0.0527 | -9.53
-3.5 | 0 | 0.00604 | -0.0537 | 0
-3 | 0.0593 | 0.00593 | -0.0548 | 10
-2.5 | 0.1183 | 0.00583 | -0.0559 | 20.2916
-2 | 0.1773 | 0.00574 | -0.0569 | 30.8885
-1.5 | 0.2363 | 0.00557 | -0.058 | 42.4237
-1 | 0.2945 | 0.00537 | -0.059 | 54.8417
-0.5 | 0.3526 | 0.00519 | -0.0601 | 67.9383
0 | 0.4043 | 0.00417 | -0.0603 | 96.9544
0.5 | 0.463 | 0.00407 | -0.0615 | 113.7592
1 | 0.523 | 0.00403 | -0.0629 | 129.7767
1.5 | 0.5829 | 0.00404 | -0.0642 | 144.2822
2 | 0.6426 | 0.00411 | -0.0655 | 156.3504
2.5 | 0.7026 | 0.00416 | -0.067 | 168.8942
3 | 0.7618 | 0.00428 | -0.0682 | 177.9907
3.5 | 0.8204 | 0.0044 | -0.0694 | 186.4545
4 | 0.8785 | 0.00454 | -0.0706 | 193.5022
4.5 | 0.9341 | 0.00482 | -0.0713 | 193.7967
5 | 0.9867 | 0.00519 | -0.0715 | 190.1156
5.5 | 1.0381 | 0.00559 | -0.0715 | 185.7066
6 | 1.0821 | 0.00621 | -0.0702 | 174.2512
6.5 | 1.1217 | 0.00687 | -0.0681 | 163.2751
7 | 1.156 | 0.00751 | -0.065 | 153.9281
7.5 | 1.1637 | 0.00827 | -0.0567 | 140.7134
8 | 1.1745 | 0.00932 | -0.0499 | 126.0193
8.5 | 1.1866 | 0.01064 | -0.044 | 111.5226
9 | 1.1969 | 0.01225 | -0.0384 | 97.7061
9.5 | 1.2053 | 0.01415 | -0.033 | 85.1802
10 | 1.2181 | 0.01604 | -0.0287 | 75.9414
10.5 | 1.2286 | 0.01818 | -0.0244 | 67.5798
11 | 1.2379 | 0.0206 | -0.0205 | 60.0922
11.5 | 1.2532 | 0.02285 | -0.0175 | 54.8446
12 | 1.2734 | 0.02492 | -0.0152 | 51.0995
12.5 | 1.2968 | 0.0268 | -0.0133 | 48.3881
13 | 1.3123 | 0.02863 | -0.0099 | 45.8365
13.5 | 1.4063 | 0.03162 | -0.0241 | 44.475
15 | 1.4946 | 0.03965 | -0.0259 | 37.6948
15.5 | 1.5132 | 0.04254 | -0.0249 | 35.5712
16 | 1.5335 | 0.04535 | -0.0242 | 33.8148
16.5 | 1.5499 | 0.04852 | -0.0233 | 31.9435
17 | 1.5636 | 0.052 | -0.0225 | 30.0692
17.5 | 1.5798 | 0.0552 | -0.0218 | 28.6196
18 | 1.5917 | 0.0589 | -0.0211 | 27.0238
18.5 | 1.6019 | 0.06279 | -0.0204 | 25.512
19 | 1.6121 | 0.06659 | -0.0198 | 24.2093
19.5 | 1.6181 | 0.07084 | -0.0192 | 22.8416
20 | 1.6226 | 0.0753 | -0.0186 | 21.5485

## 115. Re 12M Mach 0.10 (1)
BIGFOIL.COM POLAR EXPORT
NACA65-620 a=0.2
NACA65-620 a=0.2 |  |  |  | Cl Max: | 1.787 | at alpha= | 15 | deg
JavaFoil+Calcfoil stall+Eppler ext transition |  |  |  | L/D Max: | 127.036 | at alpha= | 6.5 | deg
Re: | 12000000 |  |  | Cd Min: | 0.00493 | at alpha= | -1 | deg
Mach: | 0.1 |  |  | Cl=0 at alpha= | -3.3095 | deg
|  |  |  | @ Cl=0.1, Cd= | 0.0065522
|  |  |  | @ Cl=0.4, Cd= | 0.0051769
|  |  |  | @ Cl=0.6, Cd= | 0.0060084
alpha (deg) | Cl | Cd | Cm | Cl/Cd
-17.5 | -0.713 | 0.1212 | -0.013 | -5.885
-17 | -0.728 | 0.11495 | -0.013 | -6.332
-16.5 | -0.741 | 0.10764 | -0.014 | -6.888
-16 | -0.752 | 0.10133 | -0.015 | -7.424
-15.5 | -0.759 | 0.09784 | -0.015 | -7.755
-15 | -0.765 | 0.09131 | -0.016 | -8.377
-14.5 | -0.767 | 0.0862 | -0.017 | -8.902
-14 | -0.77 | 0.07841 | -0.018 | -9.817
-13.5 | -0.771 | 0.06965 | -0.02 | -11.065
-13 | -0.85 | 0.02414 | -0.027 | -35.194
-12.5 | -0.865 | 0.01554 | -0.029 | -55.674
-12 | -0.85 | 0.01431 | -0.03 | -59.364
-11.5 | -0.834 | 0.01252 | -0.031 | -66.578
-11 | -0.808 | 0.01181 | -0.032 | -68.426
-10.5 | -0.778 | 0.01099 | -0.033 | -70.807
-10 | -0.743 | 0.0103 | -0.035 | -72.198
-9.5 | -0.703 | 0.00987 | -0.036 | -71.28
-9 | -0.66 | 0.00869 | -0.037 | -75.961
-8.5 | -0.615 | 0.00905 | -0.038 | -67.979
-8 | -0.563 | 0.00861 | -0.039 | -65.407
-7.5 | -0.509 | 0.00832 | -0.04 | -61.193
-7 | -0.453 | 0.00768 | -0.041 | -58.97
-6.5 | -0.394 | 0.00745 | -0.042 | -52.87
-6 | -0.334 | 0.00734 | -0.043 | -45.432
-5.5 | -0.273 | 0.00712 | -0.044 | -38.275
-5 | -0.211 | 0.007 | -0.045 | -30.16
-4.5 | -0.149 | 0.00688 | -0.046 | -21.684
-4 | -0.087 | 0.0068 | -0.047 | -12.748
-3.5 | -0.024 | 0.00671 | -0.048 | -3.573
-3 | 0.039 | 0.00662 | -0.049 | 5.901
-2.5 | 0.102 | 0.00655 | -0.05 | 15.608
-2 | 0.166 | 0.00649 | -0.051 | 25.599
-1.5 | 0.23 | 0.00649 | -0.052 | 35.355
-1 | 0.293 | 0.00493 | -0.053 | 59.438
-0.5 | 0.356 | 0.00506 | -0.054 | 70.475
0 | 0.42 | 0.00523 | -0.055 | 80.216
0.5 | 0.483 | 0.0055 | -0.056 | 87.857
1 | 0.544 | 0.00543 | -0.057 | 100.224
1.5 | 0.605 | 0.00606 | -0.058 | 99.829
2 | 0.667 | 0.00632 | -0.059 | 105.539
2.5 | 0.723 | 0.0066 | -0.06 | 109.526
3 | 0.783 | 0.00692 | -0.061 | 113.248
3.5 | 0.843 | 0.00724 | -0.062 | 116.388
4 | 0.902 | 0.00766 | -0.063 | 117.836
4.5 | 0.961 | 0.00802 | -0.064 | 119.824
5 | 1.02 | 0.00834 | -0.064 | 122.227
5.5 | 1.079 | 0.00864 | -0.065 | 124.767
6 | 1.137 | 0.00899 | -0.066 | 126.494
6.5 | 1.194 | 0.0094 | -0.067 | 127.036
7 | 1.251 | 0.00989 | -0.068 | 126.54
7.5 | 1.305 | 0.0107 | -0.069 | 121.993
8 | 1.357 | 0.01161 | -0.07 | 116.896
8.5 | 1.407 | 0.01254 | -0.071 | 112.234
9 | 1.451 | 0.01534 | -0.071 | 94.583
9.5 | 1.497 | 0.01633 | -0.072 | 91.7
10 | 1.541 | 0.01714 | -0.073 | 89.881
10.5 | 1.582 | 0.01806 | -0.074 | 87.623
11 | 1.621 | 0.01898 | -0.075 | 85.403
11.5 | 1.656 | 0.01996 | -0.076 | 82.999
12 | 1.689 | 0.02098 | -0.077 | 80.494
12.5 | 1.718 | 0.02208 | -0.078 | 77.807
13 | 1.742 | 0.02334 | -0.078 | 74.613
13.5 | 1.76 | 0.02456 | -0.079 | 71.664
14 | 1.773 | 0.02593 | -0.08 | 68.402
14.5 | 1.782 | 0.02741 | -0.081 | 65.028
15 | 1.787 | 0.02884 | -0.082 | 61.961
15.5 | 1.787 | 0.03051 | -0.082 | 58.566
16 | 1.777 | 0.03213 | -0.083 | 55.3
16.5 | 1.757 | 0.03421 | -0.084 | 51.347
17 | 1.732 | 0.03605 | -0.084 | 48.029
17.5 | 1.701 | 0.03866 | -0.085 | 43.994
18 | 1.666 | 0.04105 | -0.086 | 40.578
18.5 | 1.626 | 0.04363 | -0.086 | 37.277
19 | 1.583 | 0.04648 | -0.087 | 34.069
19.5 | 1.537 | 0.0496 | -0.088 | 30.996
20 | 1.49 | 0.05204 | -0.088 | 28.632

## 116. Re 12M Mach 0.10 (2)
BIGFOIL.COM POLAR EXPORT
NACA65-620 a=0.2
NACA65-620 a=0.2 |  |  |  | Cl Max: | 1.6141 | at alpha= | 20 | deg
XFOIL ncrit=9 |  |  |  | L/D Max: | 194.72 | at alpha= | 4.5 | deg
Re: | 12000000 |  |  | Cd Min: | 0.07781 | at alpha= | 20 | deg
Mach: | 0.1 |  |  | Cl=0 at alpha= | -3.5034 | deg
|  |  |  | @ Cl=0.1, Cd= | 0.0058729
|  |  |  | @ Cl=0.4, Cd= | 0.0043212
|  |  |  | @ Cl=0.6, Cd= | 0.0040653
alpha (deg) | Cl | Cd | Cm | Cl/Cd
-20 | -1.3487 | 0.03433 | -0.0916 | -39.2863
-19.5 | -1.337 | 0.0312 | -0.0906 | -42.8526
-19 | -1.3295 | 0.02801 | -0.0889 | -47.4652
-18.5 | -1.3103 | 0.02577 | -0.0874 | -50.8459
-18 | -1.2873 | 0.02391 | -0.0857 | -53.8394
-17.5 | -1.2667 | 0.02194 | -0.0835 | -57.7347
-17 | -1.2405 | 0.02042 | -0.0815 | -60.7493
-16.5 | -1.2108 | 0.01913 | -0.0795 | -63.2933
-16 | -1.1876 | 0.0175 | -0.0766 | -67.8629
-15.5 | -1.157 | 0.01636 | -0.0743 | -70.7213
-15 | -1.1219 | 0.01551 | -0.0722 | -72.334
-14.5 | -1.0909 | 0.01448 | -0.0694 | -75.3384
-14 | -1.0569 | 0.01362 | -0.0668 | -77.5991
-13.5 | -1.0217 | 0.01289 | -0.0642 | -79.263
-13 | -0.986 | 0.01224 | -0.0614 | -80.5556
-12.5 | -0.9512 | 0.01164 | -0.0582 | -81.7182
-12 | -0.9178 | 0.01121 | -0.0544 | -81.8733
-11.5 | -0.8732 | 0.01075 | -0.0527 | -81.2279
-11 | -0.8265 | 0.01027 | -0.0514 | -80.4771
-10.5 | -0.7781 | 0.00982 | -0.0504 | -79.2363
-10 | -0.7285 | 0.00939 | -0.0496 | -77.5825
-9.5 | -0.6768 | 0.00899 | -0.0491 | -75.2836
-9 | -0.6293 | 0.00834 | -0.0479 | -75.4556
-8.5 | -0.5783 | 0.00786 | -0.0474 | -73.5751
-8 | -0.5226 | 0.00761 | -0.0476 | -68.6728
-7.5 | -0.4662 | 0.00737 | -0.048 | -63.2564
-7 | -0.4093 | 0.00713 | -0.0484 | -57.4053
-6.5 | -0.3517 | 0.00696 | -0.049 | -50.5316
-6 | -0.2936 | 0.0068 | -0.0497 | -43.1765
-5.5 | -0.2355 | 0.00661 | -0.0504 | -35.6278
-5 | -0.1768 | 0.00644 | -0.0513 | -27.4534
-4.5 | -0.1178 | 0.00631 | -0.0522 | -18.6688
-4 | -0.0588 | 0.00619 | -0.0531 | -9.4992
-3.5 | 0.0004 | 0.00605 | -0.0541 | 0.066116
-3 | 0.0602 | 0.00594 | -0.0552 | 10.1347
-2.5 | 0.1195 | 0.00584 | -0.0562 | 20.4623
-2 | 0.1789 | 0.00575 | -0.0573 | 31.113
-1.5 | 0.2383 | 0.00558 | -0.0584 | 42.7061
-1 | 0.2969 | 0.00538 | -0.0594 | 55.1859
-0.5 | 0.3552 | 0.0052 | -0.0605 | 68.3077
0 | 0.4072 | 0.00418 | -0.0607 | 97.4163
0.5 | 0.4662 | 0.00407 | -0.0619 | 114.5455
1 | 0.5267 | 0.00404 | -0.0633 | 130.3713
1.5 | 0.5869 | 0.00405 | -0.0646 | 144.9136
2 | 0.647 | 0.00412 | -0.066 | 157.0388
2.5 | 0.7074 | 0.00418 | -0.0674 | 169.2344
3.5 | 0.8259 | 0.00442 | -0.0698 | 186.8552
4 | 0.8846 | 0.00456 | -0.071 | 193.9912
4.5 | 0.9405 | 0.00483 | -0.0716 | 194.7205
5 | 0.9933 | 0.00521 | -0.0718 | 190.6526
5.5 | 1.0447 | 0.00561 | -0.0717 | 186.221
6 | 1.0893 | 0.00621 | -0.0705 | 175.4106
6.5 | 1.128 | 0.00689 | -0.0681 | 163.7155
7 | 1.1605 | 0.00756 | -0.0646 | 153.5053
7.5 | 1.1664 | 0.00833 | -0.0559 | 140.024
8 | 1.1788 | 0.0094 | -0.0494 | 125.4043
8.5 | 1.188 | 0.01086 | -0.0431 | 109.3923
9 | 1.1988 | 0.01251 | -0.0376 | 95.8273
9.5 | 1.2046 | 0.01457 | -0.0319 | 82.6767
10 | 1.2184 | 0.01646 | -0.0277 | 74.0219
10.5 | 1.2263 | 0.01881 | -0.0232 | 65.194
11 | 1.2368 | 0.02122 | -0.0194 | 58.2846
11.5 | 1.2519 | 0.02353 | -0.0164 | 53.2044
12 | 1.2719 | 0.02569 | -0.0141 | 49.5095
12.5 | 1.2932 | 0.02779 | -0.0121 | 46.5347
13 | 1.31 | 0.02972 | -0.009 | 44.0781
13.5 | 1.4064 | 0.03263 | -0.0233 | 43.1014
14.5 | 1.4733 | 0.03808 | -0.0259 | 38.6896
15 | 1.4932 | 0.04087 | -0.0248 | 36.5354
15.5 | 1.51 | 0.04403 | -0.0237 | 34.2948
16 | 1.5282 | 0.04709 | -0.0229 | 32.4528
16.5 | 1.5486 | 0.04993 | -0.0221 | 31.0154
17 | 1.5604 | 0.05367 | -0.0212 | 29.074
17.5 | 1.5723 | 0.05737 | -0.0203 | 27.4063
18 | 1.5875 | 0.06078 | -0.0197 | 26.1188
18.5 | 1.598 | 0.06469 | -0.0191 | 24.7024
19 | 1.603 | 0.06909 | -0.0183 | 23.2016
19.5 | 1.6076 | 0.07358 | -0.0177 | 21.8483
20 | 1.6141 | 0.07781 | -0.0171 | 20.7441

## 117. Re 12M Mach 0.25 (1)
BIGFOIL.COM POLAR EXPORT
NACA65-620 a=0.2
NACA65-620 a=0.2 |  |  |  | Cl Max: | 1.741 | at alpha= | 13.5 | deg
JavaFoil+Calcfoil stall+Eppler ext transition |  |  |  | L/D Max: | 123.591 | at alpha= | 6 | deg
Re: | 12000000 |  |  | Cd Min: | 0.00505 | at alpha= | -1 | deg
Mach: | 0.25 |  |  | Cl=0 at alpha= | -3.3077 | deg
|  |  |  | @ Cl=0.1, Cd= | 0.0066108
|  |  |  | @ Cl=0.4, Cd= | 0.0052242
|  |  |  | @ Cl=0.6, Cd= | 0.0061447
alpha (deg) | Cl | Cd | Cm | Cl/Cd
-16 | -0.515 | 0.11463 | -0.014 | -4.496
-15.5 | -0.554 | 0.1109 | -0.014 | -4.992
-15 | -0.589 | 0.10089 | -0.015 | -5.84
-14.5 | -0.619 | 0.09445 | -0.016 | -6.55
-14 | -0.642 | 0.09052 | -0.016 | -7.088
-13.5 | -0.66 | 0.08476 | -0.017 | -7.785
-13 | -0.672 | 0.07875 | -0.018 | -8.54
-12.5 | -0.68 | 0.07259 | -0.019 | -9.364
-12 | -0.687 | 0.06205 | -0.022 | -11.07
-11.5 | -0.766 | 0.02027 | -0.031 | -37.776
-11 | -0.777 | 0.01356 | -0.033 | -57.278
-10.5 | -0.76 | 0.0121 | -0.034 | -62.816
-10 | -0.735 | 0.01108 | -0.035 | -66.349
-9.5 | -0.702 | 0.01045 | -0.036 | -67.167
-9 | -0.663 | 0.01001 | -0.037 | -66.216
-8.5 | -0.619 | 0.00826 | -0.039 | -74.958
-8 | -0.573 | 0.00908 | -0.04 | -63.141
-7.5 | -0.519 | 0.00876 | -0.041 | -59.325
-7 | -0.463 | 0.00789 | -0.042 | -58.647
-6.5 | -0.403 | 0.00768 | -0.043 | -52.492
-6 | -0.342 | 0.00745 | -0.044 | -45.842
-5.5 | -0.28 | 0.00729 | -0.045 | -38.341
-5 | -0.217 | 0.00711 | -0.046 | -30.479
-4.5 | -0.153 | 0.00701 | -0.047 | -21.825
-4 | -0.089 | 0.00693 | -0.048 | -12.846
-3.5 | -0.025 | 0.00678 | -0.049 | -3.63
-3 | 0.04 | 0.00674 | -0.05 | 5.95
-2.5 | 0.105 | 0.0066 | -0.051 | 15.905
-2 | 0.171 | 0.00654 | -0.052 | 26.124
-1.5 | 0.236 | 0.00654 | -0.054 | 36.077
-1 | 0.301 | 0.00505 | -0.055 | 59.623
-0.5 | 0.366 | 0.00513 | -0.056 | 71.4
0 | 0.431 | 0.00531 | -0.057 | 81.214
0.5 | 0.497 | 0.00565 | -0.058 | 87.944
1 | 0.557 | 0.00597 | -0.058 | 93.385
1.5 | 0.621 | 0.00623 | -0.059 | 99.661
2 | 0.683 | 0.00651 | -0.06 | 104.988
2.5 | 0.741 | 0.0068 | -0.061 | 108.96
3 | 0.802 | 0.00717 | -0.062 | 111.84
3.5 | 0.863 | 0.00753 | -0.063 | 114.713
4 | 0.924 | 0.00801 | -0.064 | 115.389
4.5 | 0.984 | 0.00838 | -0.065 | 117.382
5 | 1.044 | 0.00874 | -0.066 | 119.479
5.5 | 1.104 | 0.00908 | -0.067 | 121.667
6 | 1.164 | 0.00942 | -0.068 | 123.591
6.5 | 1.223 | 0.00991 | -0.069 | 123.36
7 | 1.281 | 0.01045 | -0.07 | 122.603
7.5 | 1.335 | 0.01142 | -0.071 | 116.938
8 | 1.387 | 0.01242 | -0.072 | 111.696
8.5 | 1.438 | 0.01345 | -0.073 | 106.869
9 | 1.481 | 0.0165 | -0.073 | 89.793
9.5 | 1.526 | 0.01757 | -0.074 | 86.884
10 | 1.568 | 0.01846 | -0.075 | 84.94
10.5 | 1.607 | 0.01952 | -0.076 | 82.328
11 | 1.642 | 0.02054 | -0.077 | 79.953
11.5 | 1.673 | 0.02167 | -0.078 | 77.175
12 | 1.699 | 0.02293 | -0.078 | 74.085
12.5 | 1.721 | 0.02431 | -0.079 | 70.794
13 | 1.735 | 0.02568 | -0.08 | 67.569
13.5 | 1.741 | 0.02721 | -0.081 | 63.97
14 | 1.739 | 0.029 | -0.082 | 59.975
14.5 | 1.731 | 0.03065 | -0.083 | 56.46
15 | 1.715 | 0.03244 | -0.083 | 52.847
15.5 | 1.691 | 0.03455 | -0.084 | 48.942
16 | 1.652 | 0.03659 | -0.085 | 45.16
16.5 | 1.597 | 0.03944 | -0.086 | 40.498
17 | 1.533 | 0.04212 | -0.086 | 36.394
17.5 | 1.459 | 0.04538 | -0.087 | 32.153
18 | 1.378 | 0.04926 | -0.087 | 27.967
18.5 | 1.289 | 0.0533 | -0.088 | 24.179

## 118. Re 12M Mach 0.25 (2)
BIGFOIL.COM POLAR EXPORT
NACA65-620 a=0.2
NACA65-620 a=0.2 |  |  |  | Cl Max: | 1.5591 | at alpha= | 19 | deg
XFOIL ncrit=9 |  |  |  | L/D Max: | 198.737 | at alpha= | 4.5 | deg
Re: | 12000000 |  |  | Cd Min: | 0.08986 | at alpha= | 20 | deg
Mach: | 0.25 |  |  | Cl=0 at alpha= | -3.5261 | deg
|  |  |  | @ Cl=0.1, Cd= | 0.0059386
|  |  |  | @ Cl=0.4, Cd= | 0.0046739
|  |  |  | @ Cl=0.6, Cd= | 0.004107
alpha (deg) | Cl | Cd | Cm | Cl/Cd
-20 | -1.1209 | 0.06676 | -0.0963 | -16.79
-19.5 | -1.1692 | 0.05473 | -0.1027 | -21.3631
-19 | -1.1943 | 0.04655 | -0.1053 | -25.6563
-18.5 | -1.2082 | 0.04025 | -0.1059 | -30.0174
-18 | -1.2125 | 0.03525 | -0.1053 | -34.3972
-17.5 | -1.2133 | 0.03094 | -0.1037 | -39.2146
-17 | -1.2031 | 0.02769 | -0.1015 | -43.4489
-16.5 | -1.1854 | 0.02512 | -0.099 | -47.1895
-16 | -1.1734 | 0.02232 | -0.0957 | -52.5717
-15.5 | -1.1493 | 0.02034 | -0.0926 | -56.5044
-15 | -1.1192 | 0.01881 | -0.0897 | -59.5003
-14.5 | -1.0897 | 0.01727 | -0.0864 | -63.0979
-14 | -1.0579 | 0.01592 | -0.0831 | -66.451
-13.5 | -1.0236 | 0.01478 | -0.0798 | -69.2558
-13 | -0.9867 | 0.0138 | -0.0767 | -71.5
-12.5 | -0.9497 | 0.01291 | -0.0733 | -73.5631
-12 | -0.9117 | 0.01213 | -0.0699 | -75.1608
-11.5 | -0.8738 | 0.01145 | -0.0663 | -76.3144
-11 | -0.8385 | 0.01092 | -0.0619 | -76.7857
-10.5 | -0.7937 | 0.01045 | -0.0591 | -75.9522
-10 | -0.7447 | 0.00992 | -0.0572 | -75.0706
-9.5 | -0.6932 | 0.00945 | -0.0558 | -73.3545
-9 | -0.6404 | 0.00901 | -0.0546 | -71.0766
-8.5 | -0.587 | 0.00857 | -0.0536 | -68.4947
-8 | -0.5386 | 0.00781 | -0.0519 | -68.9629
-7.5 | -0.48 | 0.00756 | -0.0518 | -63.4921
-7 | -0.4213 | 0.00731 | -0.0519 | -57.6334
-6.5 | -0.3618 | 0.0071 | -0.0522 | -50.9577
-6 | -0.3015 | 0.00692 | -0.0527 | -43.5694
-5.5 | -0.241 | 0.00671 | -0.0532 | -35.9165
-5 | -0.1804 | 0.00653 | -0.0538 | -27.6263
-4.5 | -0.1194 | 0.00639 | -0.0546 | -18.6854
-4 | -0.0581 | 0.00628 | -0.0555 | -9.2516
-3.5 | 0.0032 | 0.00611 | -0.0564 | 0.52373
-3 | 0.065 | 0.00599 | -0.0574 | 10.8514
-2.5 | 0.1263 | 0.0059 | -0.0585 | 21.4068
-2 | 0.188 | 0.0058 | -0.0596 | 32.4138
-1.5 | 0.2495 | 0.00565 | -0.0607 | 44.1593
-1 | 0.3099 | 0.00546 | -0.0617 | 56.7582
-0.5 | 0.3703 | 0.00525 | -0.0627 | 70.5333
0 | 0.4234 | 0.00422 | -0.0629 | 100.3318
0.5 | 0.4843 | 0.00412 | -0.064 | 117.5485
1 | 0.547 | 0.00409 | -0.0655 | 133.7408
1.5 | 0.6093 | 0.00411 | -0.0668 | 148.2482
2 | 0.6719 | 0.00418 | -0.0682 | 160.7416
2.5 | 0.734 | 0.00426 | -0.0696 | 172.3005
3 | 0.7961 | 0.00436 | -0.0709 | 182.5917
3.5 | 0.8569 | 0.00452 | -0.072 | 189.5796
4 | 0.9174 | 0.00466 | -0.073 | 196.867
4.5 | 0.9758 | 0.00491 | -0.0737 | 198.7373
5 | 1.0294 | 0.00532 | -0.0735 | 193.4962
5.5 | 1.0808 | 0.00576 | -0.073 | 187.6389
6 | 1.1278 | 0.00627 | -0.0716 | 179.8724
6.5 | 1.1596 | 0.00705 | -0.0674 | 164.4823
7 | 1.1673 | 0.00782 | -0.0586 | 149.2711
7.5 | 1.1852 | 0.00875 | -0.0524 | 135.4514
8 | 1.1991 | 0.01005 | -0.0462 | 119.3134
8.5 | 1.1977 | 0.01215 | -0.0386 | 98.5761
9 | 1.205 | 0.01422 | -0.0328 | 84.7398
9.5 | 1.2096 | 0.01663 | -0.0271 | 72.736
10 | 1.2154 | 0.01918 | -0.0222 | 63.3681
10.5 | 1.2218 | 0.02197 | -0.0178 | 55.6122
11 | 1.2279 | 0.02497 | -0.0137 | 49.175
11.5 | 1.2409 | 0.02774 | -0.0106 | 44.7332
12 | 1.2607 | 0.03025 | -0.0084 | 41.676
12.5 | 1.2812 | 0.03274 | -0.0064 | 39.1326
13 | 1.297 | 0.03505 | -0.0033 | 37.0043
13.5 | 1.3968 | 0.03868 | -0.0181 | 36.1117
14.5 | 1.4551 | 0.04532 | -0.0196 | 32.1072
15 | 1.4746 | 0.04861 | -0.0186 | 30.3353
15.5 | 1.4937 | 0.0519 | -0.0175 | 28.7803
16 | 1.508 | 0.05567 | -0.0164 | 27.0882
16.5 | 1.5222 | 0.05942 | -0.0154 | 25.6176
17 | 1.5364 | 0.06322 | -0.0144 | 24.3024
17.5 | 1.5457 | 0.06749 | -0.0134 | 22.9027
18 | 1.5534 | 0.07193 | -0.0125 | 21.596
18.5 | 1.5569 | 0.07676 | -0.0116 | 20.2827
19 | 1.5591 | 0.08148 | -0.0104 | 19.1348
19.5 | 1.5561 | 0.08577 | -0.0079 | 18.1427
20 | 1.5509 | 0.08986 | -0.0049 | 17.2591

## 119. Re 12M Mach 0.50 (1)
BIGFOIL.COM POLAR EXPORT
NACA65-620 a=0.2
NACA65-620 a=0.2 |  |  |  | Cl Max: | 1.621 | at alpha= | 10 | deg
JavaFoil+Calcfoil stall+Eppler ext transition |  |  |  | L/D Max: | 108.087 | at alpha= | 6 | deg
Re: | 12000000 |  |  | Cd Min: | 0.00538 | at alpha= | -1 | deg
Mach: | 0.5 |  |  | Cl=0 at alpha= | -3.3125 | deg
|  |  |  | @ Cl=0.1, Cd= | 0.0071718
|  |  |  | @ Cl=0.4, Cd= | 0.005485
|  |  |  | @ Cl=0.6, Cd= | 0.0066119
alpha (deg) | Cl | Cd | Cm | Cl/Cd
-20 | -0.965 | 0.15637 | -0.012 | -6.168
-19.5 | -0.936 | 0.15066 | -0.013 | -6.212
-19 | -0.906 | 0.14588 | -0.013 | -6.21
-18.5 | -0.88 | 0.13908 | -0.014 | -6.324
-18 | -0.853 | 0.12883 | -0.015 | -6.621
-17.5 | -0.822 | 0.1251 | -0.015 | -6.573
-17 | -0.792 | 0.11912 | -0.015 | -6.645
-16.5 | -0.762 | 0.11601 | -0.015 | -6.569
-16 | -0.735 | 0.1071 | -0.016 | -6.859
-15.5 | -0.706 | 0.11228 | -0.016 | -6.285
-15 | -0.677 | 0.10304 | -0.017 | -6.575
-14.5 | -0.648 | 0.09903 | -0.017 | -6.54
-14 | -0.622 | 0.08866 | -0.019 | -7.017
-13.5 | -0.596 | 0.0801 | -0.02 | -7.445
-13 | -0.63 | 0.03207 | -0.03 | -19.634
-12.5 | -0.627 | 0.01824 | -0.033 | -34.373
-12 | -0.502 | 0.08465 | -0.018 | -5.927
-11.5 | -0.473 | 0.07595 | -0.019 | -6.231
-11 | -0.446 | 0.06908 | -0.021 | -6.453
-10.5 | -0.419 | 0.06193 | -0.023 | -6.771
-10 | -0.398 | 0.05037 | -0.028 | -7.908
-9.5 | -0.357 | 0.07791 | -0.019 | -4.58
-9 | -0.329 | 0.06062 | -0.021 | -5.425
-8.5 | -0.389 | 0.0544 | -0.023 | -7.159
-8 | -0.456 | 0.04727 | -0.027 | -9.657
-7.5 | -0.529 | 0.01084 | -0.045 | -48.83
-7 | -0.489 | 0.01002 | -0.046 | -48.843
-6.5 | -0.433 | 0.00938 | -0.048 | -46.172
-6 | -0.372 | 0.00772 | -0.049 | -48.161
-5.5 | -0.308 | 0.00815 | -0.05 | -37.737
-5 | -0.239 | 0.00782 | -0.051 | -30.613
-4.5 | -0.17 | 0.00767 | -0.053 | -22.114
-4 | -0.099 | 0.00747 | -0.054 | -13.243
-3.5 | -0.027 | 0.0074 | -0.055 | -3.704
-3 | 0.045 | 0.00721 | -0.056 | 6.202
-2.5 | 0.117 | 0.00716 | -0.057 | 16.365
-2 | 0.191 | 0.00708 | -0.059 | 26.962
-1.5 | 0.264 | 0.00648 | -0.059 | 40.721
-1 | 0.337 | 0.00538 | -0.061 | 62.567
-0.5 | 0.409 | 0.0055 | -0.062 | 74.432
0 | 0.477 | 0.00573 | -0.063 | 83.174
0.5 | 0.547 | 0.00615 | -0.064 | 88.987
1 | 0.617 | 0.00676 | -0.065 | 91.164
1.5 | 0.687 | 0.00714 | -0.066 | 96.122
2 | 0.756 | 0.00753 | -0.067 | 100.388
2.5 | 0.817 | 0.00797 | -0.068 | 102.485
3 | 0.885 | 0.00851 | -0.069 | 103.954
3.5 | 0.952 | 0.00906 | -0.07 | 105.114
4 | 1.018 | 0.00973 | -0.071 | 104.647
4.5 | 1.084 | 0.01027 | -0.072 | 105.622
5 | 1.15 | 0.01076 | -0.073 | 106.85
5.5 | 1.215 | 0.01129 | -0.074 | 107.605
6 | 1.28 | 0.01184 | -0.075 | 108.087
6.5 | 1.343 | 0.01266 | -0.076 | 106.073
7 | 1.406 | 0.01348 | -0.077 | 104.306
7.5 | 1.461 | 0.01521 | -0.078 | 96.012
8 | 1.511 | 0.01677 | -0.079 | 90.111
8.5 | 1.553 | 0.02159 | -0.08 | 71.901
9 | 1.589 | 0.02306 | -0.081 | 68.897
9.5 | 1.613 | 0.02472 | -0.082 | 65.255
10 | 1.621 | 0.0265 | -0.083 | 61.173
10.5 | 1.603 | 0.02879 | -0.083 | 55.672
11 | 1.533 | 0.03138 | -0.084 | 48.861
11.5 | 1.256 | 0.03473 | -0.085 | 36.166
12 | 1.007 | 0.03999 | -0.086 | 25.19
12.5 | 1.039 | 0.0403 | -0.087 | 25.786
13 | 1.067 | 0.04547 | -0.087 | 23.458
13.5 | 1.098 | 0.04549 | -0.089 | 24.135
14 | 1.125 | 0.05059 | -0.089 | 22.245
14.5 | 1.155 | 0.0523 | -0.09 | 22.079
15 | 1.182 | 0.05739 | -0.091 | 20.591

## 120. Re 12M Mach 0.50 (2)
BIGFOIL.COM POLAR EXPORT
NACA65-620 a=0.2
NACA65-620 a=0.2 |  |  |  | Cl Max: | 1.4055 | at alpha= | 17.5 | deg
XFOIL ncrit=9 |  |  |  | L/D Max: | 202.772 | at alpha= | 4 | deg
Re: | 12000000 |  |  | Cd Min: | 0.15703 | at alpha= | 20 | deg
Mach: | 0.5 |  |  | Cl=0 at alpha= | -3.6385 | deg
|  |  |  | @ Cl=0.1, Cd= | 0.0063079
|  |  |  | @ Cl=0.4, Cd= | 0.0054933
|  |  |  | @ Cl=0.6, Cd= | 0.004339
alpha (deg) | Cl | Cd | Cm | Cl/Cd
-9.5 | -0.6826 | 0.01258 | -0.1016 | -54.2607
-9 | -0.6403 | 0.01125 | -0.0955 | -56.9156
-8.5 | -0.5968 | 0.01022 | -0.0896 | -58.3953
-8 | -0.5544 | 0.00944 | -0.0833 | -58.7288
-7.5 | -0.5094 | 0.00899 | -0.0772 | -56.663
-7 | -0.4612 | 0.00818 | -0.0722 | -56.3814
-6.5 | -0.3948 | 0.00785 | -0.0702 | -50.293
-6 | -0.3281 | 0.00754 | -0.0686 | -43.5146
-5.5 | -0.2597 | 0.00729 | -0.0677 | -35.6241
-5 | -0.1902 | 0.00707 | -0.0672 | -26.9024
-4.5 | -0.1211 | 0.00681 | -0.0669 | -17.7827
-4 | -0.0509 | 0.00662 | -0.0671 | -7.6888
-3.5 | 0.0195 | 0.00648 | -0.0675 | 3.0093
-3 | 0.0895 | 0.00633 | -0.0681 | 14.139
-2.5 | 0.1606 | 0.00618 | -0.069 | 25.9871
-2 | 0.2316 | 0.00606 | -0.07 | 38.2178
-1.5 | 0.3018 | 0.00598 | -0.0709 | 50.4682
-1 | 0.3712 | 0.00579 | -0.0719 | 64.1105
0 | 0.4974 | 0.00449 | -0.0723 | 110.7795
0.5 | 0.5677 | 0.00433 | -0.0736 | 131.1085
1 | 0.6396 | 0.00435 | -0.075 | 147.0345
1.5 | 0.7111 | 0.00442 | -0.0764 | 160.8824
2 | 0.783 | 0.00452 | -0.0777 | 173.2301
2.5 | 0.8546 | 0.00466 | -0.0789 | 183.3906
3 | 0.9241 | 0.00483 | -0.0797 | 191.3251
3.5 | 0.9937 | 0.00499 | -0.0804 | 199.1383
4 | 1.0605 | 0.00523 | -0.0804 | 202.7725
4.5 | 1.1208 | 0.00558 | -0.0792 | 200.8602
5 | 1.1698 | 0.00606 | -0.076 | 193.0363
5.5 | 1.1903 | 0.00668 | -0.0675 | 178.1886
6 | 1.2075 | 0.00781 | -0.0594 | 154.6095
6.5 | 1.2253 | 0.00928 | -0.0522 | 132.0366
7 | 1.2426 | 0.01102 | -0.0456 | 112.7586
7.5 | 1.2492 | 0.01336 | -0.0381 | 93.503
8 | 1.2548 | 0.01596 | -0.0312 | 78.6216
8.5 | 1.2589 | 0.01887 | -0.0246 | 66.7144
9.5 | 1.2465 | 0.02645 | -0.0118 | 47.1267
10.5 | 1.22 | 0.03605 | -0.001 | 33.8419
11 | 1.2112 | 0.04113 | 0.0029 | 29.4481
11.5 | 1.2131 | 0.04588 | 0.0058 | 26.4407
12 | 1.2175 | 0.05075 | 0.0081 | 23.9901
12.5 | 1.2365 | 0.05482 | 0.0096 | 22.5556
13 | 1.2569 | 0.05884 | 0.011 | 21.3613
13.5 | 1.2793 | 0.0627 | 0.0124 | 20.4035
14 | 1.3495 | 0.06958 | 0.0014 | 19.3949
14.5 | 1.3639 | 0.07395 | 0.0036 | 18.4435
15 | 1.3809 | 0.07946 | 0.0035 | 17.3786
15.5 | 1.3788 | 0.08386 | 0.0077 | 16.4417
16 | 1.3846 | 0.08907 | 0.0094 | 15.5451
16.5 | 1.3941 | 0.09504 | 0.0094 | 14.6686
17 | 1.4018 | 0.10161 | 0.0085 | 13.7959
17.5 | 1.4055 | 0.10896 | 0.0068 | 12.8992
18 | 1.403 | 0.11723 | 0.0042 | 11.9679
18.5 | 1.3977 | 0.12611 | 0.001 | 11.0832
19 | 1.3867 | 0.13588 | -0.0033 | 10.2053
19.5 | 1.373 | 0.14613 | -0.0084 | 9.3957
20 | 1.3566 | 0.15703 | -0.0143 | 8.6391

## 121. Re 14M Mach 0.00 (1)
BIGFOIL.COM POLAR EXPORT
NACA65-620 a=0.2
NACA65-620 a=0.2 |  |  |  | Cl Max: | 1.799 | at alpha= | 15.5 | deg
JavaFoil+Calcfoil stall+Eppler ext transition |  |  |  | L/D Max: | 128.776 | at alpha= | 6.5 | deg
Re: | 14000000 |  |  | Cd Min: | 0.00515 | at alpha= | -0.5 | deg
Mach: | 0 |  |  | Cl=0 at alpha= | -3.3095 | deg
|  |  |  | @ Cl=0.1, Cd= | 0.0064306
|  |  |  | @ Cl=0.4, Cd= | 0.0053429
|  |  |  | @ Cl=0.6, Cd= | 0.006068
alpha (deg) | Cl | Cd | Cm | Cl/Cd
-18 | -0.738 | 0.12555 | -0.012 | -5.875
-17.5 | -0.75 | 0.11899 | -0.013 | -6.307
-17 | -0.762 | 0.1125 | -0.014 | -6.769
-16.5 | -0.771 | 0.10586 | -0.014 | -7.287
-16 | -0.784 | 0.09452 | -0.016 | -8.293
-15.5 | -0.791 | 0.08714 | -0.017 | -9.083
-15 | -0.798 | 0.07836 | -0.018 | -10.188
-14.5 | -0.79 | 0.0806 | -0.018 | -9.796
-14 | -0.793 | 0.07076 | -0.019 | -11.2
-13.5 | -0.871 | 0.02501 | -0.026 | -34.845
-13 | -0.88 | 0.01807 | -0.028 | -48.686
-12.5 | -0.879 | 0.01412 | -0.029 | -62.232
-12 | -0.86 | 0.0132 | -0.03 | -65.142
-11.5 | -0.841 | 0.01179 | -0.031 | -71.295
-11 | -0.812 | 0.01121 | -0.032 | -72.464
-10.5 | -0.781 | 0.01054 | -0.033 | -74.082
-10 | -0.745 | 0.00994 | -0.034 | -74.914
-9.5 | -0.704 | 0.00882 | -0.035 | -79.83
-9 | -0.663 | 0.00905 | -0.037 | -73.209
-8.5 | -0.613 | 0.00872 | -0.038 | -70.315
-8 | -0.561 | 0.00843 | -0.039 | -66.57
-7.5 | -0.507 | 0.00817 | -0.04 | -62.1
-7 | -0.451 | 0.00751 | -0.041 | -60.067
-6.5 | -0.392 | 0.00729 | -0.042 | -53.743
-6 | -0.332 | 0.00709 | -0.043 | -46.855
-5.5 | -0.271 | 0.00698 | -0.044 | -38.853
-5 | -0.21 | 0.00684 | -0.045 | -30.742
-4.5 | -0.148 | 0.00677 | -0.046 | -21.931
-4 | -0.086 | 0.00669 | -0.047 | -12.893
-3.5 | -0.024 | 0.00659 | -0.048 | -3.618
-3 | 0.039 | 0.00645 | -0.049 | 6.026
-2.5 | 0.102 | 0.00643 | -0.05 | 15.822
-2 | 0.165 | 0.00639 | -0.051 | 25.892
-1.5 | 0.228 | 0.00638 | -0.052 | 35.813
-1 | 0.292 | 0.0059 | -0.053 | 49.387
-0.5 | 0.355 | 0.00515 | -0.054 | 68.849
0 | 0.418 | 0.00542 | -0.055 | 77.143
0.5 | 0.481 | 0.00573 | -0.056 | 83.856
1 | 0.542 | 0.00545 | -0.057 | 99.374
1.5 | 0.603 | 0.0061 | -0.058 | 98.825
2 | 0.664 | 0.00634 | -0.059 | 104.705
2.5 | 0.72 | 0.00661 | -0.06 | 108.951
3 | 0.78 | 0.00692 | -0.061 | 112.761
3.5 | 0.839 | 0.00728 | -0.061 | 115.255
4 | 0.898 | 0.00758 | -0.062 | 118.46
4.5 | 0.958 | 0.00787 | -0.063 | 121.707
5 | 1.016 | 0.00815 | -0.064 | 124.751
5.5 | 1.075 | 0.00843 | -0.065 | 127.439
6 | 1.132 | 0.00881 | -0.066 | 128.482
6.5 | 1.19 | 0.00924 | -0.067 | 128.776
7 | 1.246 | 0.0099 | -0.068 | 125.873
7.5 | 1.3 | 0.01073 | -0.069 | 121.09
8 | 1.352 | 0.01151 | -0.07 | 117.439
8.5 | 1.402 | 0.01244 | -0.071 | 112.722
9 | 1.447 | 0.0148 | -0.071 | 97.8
9.5 | 1.493 | 0.0157 | -0.072 | 95.103
10 | 1.537 | 0.01647 | -0.073 | 93.322
10.5 | 1.579 | 0.0173 | -0.074 | 91.29
11 | 1.618 | 0.01822 | -0.075 | 88.804
11.5 | 1.654 | 0.01911 | -0.076 | 86.547
12 | 1.688 | 0.02011 | -0.076 | 83.933
12.5 | 1.718 | 0.02117 | -0.077 | 81.14
13 | 1.743 | 0.02235 | -0.078 | 77.98
13.5 | 1.763 | 0.02355 | -0.079 | 74.832
14 | 1.778 | 0.02474 | -0.08 | 71.892
14.5 | 1.79 | 0.02612 | -0.081 | 68.523
15 | 1.797 | 0.02756 | -0.081 | 65.189
15.5 | 1.799 | 0.02901 | -0.082 | 62.029
16 | 1.793 | 0.03065 | -0.083 | 58.49
16.5 | 1.777 | 0.03249 | -0.084 | 54.703
17 | 1.757 | 0.03417 | -0.084 | 51.405
17.5 | 1.731 | 0.03658 | -0.085 | 47.319
18 | 1.701 | 0.03877 | -0.086 | 43.866
18.5 | 1.667 | 0.04125 | -0.086 | 40.419
19 | 1.63 | 0.04379 | -0.087 | 37.224
19.5 | 1.59 | 0.04674 | -0.088 | 34.008
20 | 1.548 | 0.04894 | -0.088 | 31.627

## 122. Re 14M Mach 0.00 (2)
BIGFOIL.COM POLAR EXPORT
NACA65-620 a=0.2
NACA65-620 a=0.2 |  |  |  | Cl Max: | 1.6446 | at alpha= | 20 | deg
XFOIL ncrit=9 |  |  |  | L/D Max: | 192.478 | at alpha= | 4 | deg
Re: | 14000000 |  |  | Cd Min: | 0.07367 | at alpha= | 20 | deg
Mach: | 0 |  |  | Cl=0 at alpha= | -3.4941 | deg
|  |  |  | @ Cl=0.1, Cd= | 0.0057338
|  |  |  | @ Cl=0.4, Cd= | 0.0049809
|  |  |  | @ Cl=0.6, Cd= | 0.0040012
alpha (deg) | Cl | Cd | Cm | Cl/Cd
-20 | -1.376 | 0.0307 | -0.0876 | -44.8208
-19.5 | -1.3609 | 0.02813 | -0.0863 | -48.379
-19 | -1.3488 | 0.02547 | -0.0845 | -52.9564
-18.5 | -1.3277 | 0.02357 | -0.0828 | -56.3301
-18 | -1.3027 | 0.02196 | -0.0811 | -59.3215
-17.5 | -1.2803 | 0.02027 | -0.079 | -63.1623
-17 | -1.2524 | 0.01895 | -0.077 | -66.0897
-16.5 | -1.2218 | 0.01783 | -0.0751 | -68.525
-16 | -1.1985 | 0.01632 | -0.0721 | -73.4375
-15.5 | -1.1676 | 0.01529 | -0.0698 | -76.3636
-15 | -1.1311 | 0.01462 | -0.0679 | -77.3666
-14.5 | -1.1009 | 0.01363 | -0.065 | -80.7704
-14 | -1.067 | 0.01288 | -0.0624 | -82.8416
-13.5 | -1.0325 | 0.01223 | -0.0597 | -84.4235
-13 | -0.9981 | 0.01164 | -0.0566 | -85.7474
-12.5 | -0.9663 | 0.01119 | -0.0528 | -86.3539
-12 | -0.9231 | 0.01077 | -0.051 | -85.7103
-11.5 | -0.8764 | 0.01033 | -0.0499 | -84.8403
-11 | -0.8282 | 0.00992 | -0.049 | -83.4879
-10.5 | -0.779 | 0.00951 | -0.0483 | -81.9138
-10 | -0.7288 | 0.00908 | -0.0477 | -80.2643
-9.5 | -0.677 | 0.00871 | -0.0474 | -77.7268
-9 | -0.6252 | 0.00832 | -0.0471 | -75.1442
-8.5 | -0.5773 | 0.00766 | -0.0462 | -75.3655
-8 | -0.5222 | 0.00737 | -0.0464 | -70.8548
-7.5 | -0.4657 | 0.00715 | -0.0469 | -65.1329
-7 | -0.4092 | 0.00693 | -0.0475 | -59.0476
-6.5 | -0.3518 | 0.00676 | -0.0481 | -52.0414
-6 | -0.2938 | 0.0066 | -0.0489 | -44.5152
-5.5 | -0.2357 | 0.00642 | -0.0497 | -36.7134
-5 | -0.1774 | 0.00626 | -0.0506 | -28.3387
-4.5 | -0.1188 | 0.00614 | -0.0515 | -19.3485
-4 | -0.0598 | 0.00603 | -0.0526 | -9.9171
-3.5 | -0.0007 | 0.00588 | -0.0536 | -0.11905
-3 | 0.0584 | 0.00579 | -0.0547 | 10.0864
-2.5 | 0.1176 | 0.00571 | -0.0558 | 20.5954
-2 | 0.1771 | 0.00559 | -0.0569 | 31.6816
-1.5 | 0.2362 | 0.00548 | -0.058 | 43.1022
-1 | 0.2945 | 0.00531 | -0.059 | 55.4614
-0.5 | 0.3532 | 0.00511 | -0.0602 | 69.1194
0 | 0.4112 | 0.00495 | -0.0612 | 83.0707
0.5 | 0.4637 | 0.004 | -0.0616 | 115.925
1 | 0.5236 | 0.00398 | -0.063 | 131.5578
1.5 | 0.5831 | 0.00399 | -0.0643 | 146.1404
2 | 0.6433 | 0.00403 | -0.0657 | 159.6278
2.5 | 0.7027 | 0.00412 | -0.067 | 170.5583
3 | 0.7621 | 0.00421 | -0.0683 | 181.0214
3.5 | 0.821 | 0.00434 | -0.0695 | 189.1705
4 | 0.8777 | 0.00456 | -0.0704 | 192.4781
4.5 | 0.9319 | 0.0049 | -0.0709 | 190.1837
5 | 0.9848 | 0.00527 | -0.0712 | 186.8691
5.5 | 1.0367 | 0.00562 | -0.0713 | 184.4662
6 | 1.0783 | 0.00634 | -0.0696 | 170.0789
6.5 | 1.1196 | 0.00691 | -0.0677 | 162.026
7 | 1.1541 | 0.00755 | -0.0647 | 152.8609
7.5 | 1.1565 | 0.00837 | -0.0554 | 138.172
8 | 1.1655 | 0.00954 | -0.0484 | 122.1698
8.5 | 1.1832 | 0.0107 | -0.0434 | 110.5794
9 | 1.194 | 0.01231 | -0.0379 | 96.9943
9.5 | 1.2024 | 0.01423 | -0.0326 | 84.4975
10 | 1.22 | 0.01591 | -0.0289 | 76.6813
10.5 | 1.2317 | 0.01798 | -0.0247 | 68.5039
11 | 1.2414 | 0.02035 | -0.0207 | 61.0025
11.5 | 1.264 | 0.02216 | -0.0184 | 57.0397
12 | 1.2853 | 0.02415 | -0.0162 | 53.2215
12.5 | 1.3089 | 0.02605 | -0.0144 | 50.2457
13 | 1.3292 | 0.02818 | -0.0123 | 47.1682
13.5 | 1.3498 | 0.03005 | -0.0101 | 44.9185
14 | 1.4593 | 0.03315 | -0.0275 | 44.0211
15 | 1.5049 | 0.03833 | -0.0258 | 39.2617
15.5 | 1.5322 | 0.04119 | -0.0264 | 37.1983
16 | 1.5492 | 0.04431 | -0.0255 | 34.9628
16.5 | 1.5668 | 0.04733 | -0.0247 | 33.1037
17 | 1.5837 | 0.05046 | -0.0239 | 31.3853
17.5 | 1.5968 | 0.05402 | -0.0231 | 29.5594
18 | 1.6092 | 0.05762 | -0.0224 | 27.9278
18.5 | 1.6231 | 0.06107 | -0.0217 | 26.5777
19 | 1.6303 | 0.06527 | -0.0211 | 24.9778
19.5 | 1.6374 | 0.06945 | -0.0206 | 23.5767
20 | 1.6446 | 0.07367 | -0.0202 | 22.3239

## 123. Re 14M Mach 0.10 (1)
BIGFOIL.COM POLAR EXPORT
NACA65-620 a=0.2
NACA65-620 a=0.2 |  |  |  | Cl Max: | 1.789 | at alpha= | 15 | deg
JavaFoil+Calcfoil stall+Eppler ext transition |  |  |  | L/D Max: | 127.98 | at alpha= | 6.5 | deg
Re: | 14000000 |  |  | Cd Min: | 0.00511 | at alpha= | -0.5 | deg
Mach: | 0.1 |  |  | Cl=0 at alpha= | -3.3095 | deg
|  |  |  | @ Cl=0.1, Cd= | 0.0064616
|  |  |  | @ Cl=0.4, Cd= | 0.0053231
|  |  |  | @ Cl=0.6, Cd= | 0.0060684
alpha (deg) | Cl | Cd | Cm | Cl/Cd
-17.5 | -0.713 | 0.12155 | -0.013 | -5.866
-17 | -0.728 | 0.11508 | -0.013 | -6.324
-16.5 | -0.741 | 0.10841 | -0.014 | -6.832
-16 | -0.751 | 0.10217 | -0.015 | -7.355
-15.5 | -0.765 | 0.0912 | -0.016 | -8.387
-15 | -0.773 | 0.08345 | -0.017 | -9.264
-14.5 | -0.769 | 0.08421 | -0.017 | -9.137
-14 | -0.772 | 0.07652 | -0.018 | -10.085
-13.5 | -0.776 | 0.06566 | -0.02 | -11.819
-13 | -0.859 | 0.02096 | -0.027 | -41.008
-12.5 | -0.867 | 0.01489 | -0.029 | -58.25
-12 | -0.852 | 0.01369 | -0.03 | -62.234
-11.5 | -0.836 | 0.01205 | -0.031 | -69.321
-11 | -0.809 | 0.01143 | -0.032 | -70.767
-10.5 | -0.779 | 0.01067 | -0.034 | -73.055
-10 | -0.744 | 0.01001 | -0.035 | -74.371
-9.5 | -0.704 | 0.0096 | -0.036 | -73.392
-9 | -0.664 | 0.0092 | -0.037 | -72.205
-8.5 | -0.615 | 0.00874 | -0.038 | -70.35
-8 | -0.563 | 0.00843 | -0.039 | -66.802
-7.5 | -0.509 | 0.00815 | -0.04 | -62.462
-7 | -0.453 | 0.00749 | -0.041 | -60.453
-6.5 | -0.394 | 0.00731 | -0.042 | -53.858
-6 | -0.334 | 0.00719 | -0.043 | -46.408
-5.5 | -0.273 | 0.00699 | -0.044 | -39.018
-5 | -0.211 | 0.0069 | -0.045 | -30.581
-4.5 | -0.149 | 0.00676 | -0.046 | -22.068
-4 | -0.087 | 0.00668 | -0.047 | -12.973
-3.5 | -0.024 | 0.00661 | -0.048 | -3.624
-3 | 0.039 | 0.00651 | -0.049 | 5.998
-2.5 | 0.102 | 0.00646 | -0.05 | 15.826
-2 | 0.166 | 0.00644 | -0.051 | 25.79
-1.5 | 0.23 | 0.0064 | -0.052 | 35.871
-1 | 0.293 | 0.00591 | -0.053 | 49.546
-0.5 | 0.356 | 0.00511 | -0.054 | 69.685
0 | 0.42 | 0.00542 | -0.055 | 77.537
0.5 | 0.483 | 0.00574 | -0.056 | 84.238
1 | 0.544 | 0.00549 | -0.057 | 99.024
1.5 | 0.605 | 0.00612 | -0.058 | 98.936
2 | 0.667 | 0.00637 | -0.059 | 104.684
2.5 | 0.723 | 0.00666 | -0.06 | 108.575
3 | 0.783 | 0.00696 | -0.061 | 112.623
3.5 | 0.843 | 0.00733 | -0.062 | 115.058
4 | 0.902 | 0.00763 | -0.063 | 118.211
4.5 | 0.962 | 0.00792 | -0.064 | 121.403
5 | 1.021 | 0.00822 | -0.065 | 124.122
5.5 | 1.079 | 0.00852 | -0.066 | 126.756
6 | 1.137 | 0.0089 | -0.066 | 127.739
6.5 | 1.195 | 0.00934 | -0.067 | 127.98
7 | 1.252 | 0.01 | -0.068 | 125.19
7.5 | 1.305 | 0.01083 | -0.069 | 120.515
8 | 1.357 | 0.01165 | -0.07 | 116.521
8.5 | 1.407 | 0.01297 | -0.071 | 108.459
9 | 1.453 | 0.01499 | -0.072 | 96.93
9.5 | 1.499 | 0.01591 | -0.072 | 94.214
10 | 1.543 | 0.0167 | -0.073 | 92.347
10.5 | 1.584 | 0.01757 | -0.074 | 90.12
11 | 1.622 | 0.01847 | -0.075 | 87.823
11.5 | 1.658 | 0.01942 | -0.076 | 85.406
12 | 1.69 | 0.0204 | -0.077 | 82.865
12.5 | 1.72 | 0.02153 | -0.078 | 79.862
13 | 1.744 | 0.02273 | -0.078 | 76.701
13.5 | 1.762 | 0.02385 | -0.079 | 73.855
14 | 1.775 | 0.02519 | -0.08 | 70.467
14.5 | 1.784 | 0.02661 | -0.081 | 67.058
15 | 1.789 | 0.02812 | -0.082 | 63.601
15.5 | 1.789 | 0.02962 | -0.082 | 60.389
16 | 1.779 | 0.03135 | -0.083 | 56.735
16.5 | 1.759 | 0.03323 | -0.084 | 52.931
17 | 1.734 | 0.03501 | -0.085 | 49.522
17.5 | 1.702 | 0.03774 | -0.085 | 45.114
18 | 1.667 | 0.04011 | -0.086 | 41.567
18.5 | 1.628 | 0.04238 | -0.087 | 38.419
19 | 1.585 | 0.04551 | -0.087 | 34.822
19.5 | 1.539 | 0.04826 | -0.088 | 31.897
20 | 1.491 | 0.05088 | -0.088 | 29.313

## 124. Re 14M Mach 0.10 (2)
BIGFOIL.COM POLAR EXPORT
NACA65-620 a=0.2
NACA65-620 a=0.2 |  |  |  | Cl Max: | 1.6393 | at alpha= | 20 | deg
XFOIL ncrit=9 |  |  |  | L/D Max: | 193.838 | at alpha= | 4 | deg
Re: | 14000000 |  |  | Cd Min: | 0.07592 | at alpha= | 20 | deg
Mach: | 0.1 |  |  | Cl=0 at alpha= | -3.4983 | deg
|  |  |  | @ Cl=0.1, Cd= | 0.0057453
|  |  |  | @ Cl=0.4, Cd= | 0.0049914
|  |  |  | @ Cl=0.6, Cd= | 0.0040027
alpha (deg) | Cl | Cd | Cm | Cl/Cd
-20 | -1.361 | 0.03334 | -0.0914 | -40.8218
-19.5 | -1.3499 | 0.03026 | -0.0903 | -44.61
-19 | -1.3411 | 0.02719 | -0.0885 | -49.3233
-18.5 | -1.3224 | 0.025 | -0.0868 | -52.896
-18 | -1.2991 | 0.02318 | -0.085 | -56.044
-17.5 | -1.2775 | 0.02132 | -0.0828 | -59.9203
-17 | -1.2506 | 0.01984 | -0.0807 | -63.0343
-16.5 | -1.2207 | 0.0186 | -0.0787 | -65.629
-16 | -1.1979 | 0.017 | -0.0757 | -70.4647
-15.5 | -1.1677 | 0.01586 | -0.0732 | -73.6255
-15 | -1.1316 | 0.0151 | -0.0711 | -74.9404
-14.5 | -1.1006 | 0.01406 | -0.0683 | -78.2788
-14 | -1.0673 | 0.01321 | -0.0655 | -80.7949
-13.5 | -1.0326 | 0.01249 | -0.0627 | -82.6741
-13 | -0.9974 | 0.01186 | -0.0597 | -84.0978
-12.5 | -0.9641 | 0.0113 | -0.0561 | -85.3186
-12 | -0.9266 | 0.0109 | -0.053 | -85.0092
-11 | -0.8319 | 0.01003 | -0.0506 | -82.9412
-10.5 | -0.7827 | 0.00961 | -0.0497 | -81.4464
-10 | -0.7323 | 0.00917 | -0.049 | -79.8582
-9.5 | -0.6804 | 0.00878 | -0.0485 | -77.4943
-9 | -0.6279 | 0.00842 | -0.0482 | -74.5724
-8.5 | -0.5805 | 0.00771 | -0.047 | -75.2918
-8 | -0.5253 | 0.0074 | -0.0472 | -70.9865
-7.5 | -0.4683 | 0.00719 | -0.0476 | -65.1321
-7 | -0.4115 | 0.00696 | -0.048 | -59.1236
-6.5 | -0.3538 | 0.00679 | -0.0487 | -52.106
-6 | -0.2953 | 0.00662 | -0.0494 | -44.6073
-5.5 | -0.2368 | 0.00644 | -0.0502 | -36.7702
-5 | -0.1781 | 0.00628 | -0.051 | -28.3599
-4.5 | -0.1191 | 0.00616 | -0.052 | -19.3344
-4 | -0.0597 | 0.00604 | -0.053 | -9.8841
-3.5 | -0.0002 | 0.00589 | -0.054 | -0.033956
-3 | 0.0593 | 0.0058 | -0.0551 | 10.2241
-2.5 | 0.1188 | 0.00572 | -0.0562 | 20.7692
-2 | 0.1787 | 0.0056 | -0.0573 | 31.9107
-1.5 | 0.2382 | 0.00549 | -0.0584 | 43.388
-1 | 0.2968 | 0.00532 | -0.0594 | 55.7895
-0.5 | 0.3559 | 0.00512 | -0.0606 | 69.5117
0 | 0.4142 | 0.00495 | -0.0616 | 83.6768
0.5 | 0.4669 | 0.004 | -0.062 | 116.725
1 | 0.5273 | 0.00398 | -0.0634 | 132.4874
1.5 | 0.5872 | 0.00399 | -0.0647 | 147.1679
2 | 0.6478 | 0.00405 | -0.0661 | 159.9506
2.5 | 0.7076 | 0.00413 | -0.0674 | 171.3317
3 | 0.7673 | 0.00423 | -0.0687 | 181.3948
3.5 | 0.8266 | 0.00436 | -0.0699 | 189.5872
4 | 0.8839 | 0.00456 | -0.0709 | 193.8377
4.5 | 0.9385 | 0.0049 | -0.0713 | 191.5306
5 | 0.9914 | 0.00528 | -0.0715 | 187.7652
5.5 | 1.0435 | 0.00564 | -0.0715 | 185.0177
6 | 1.0856 | 0.00633 | -0.0698 | 171.5008
6.5 | 1.1256 | 0.00694 | -0.0677 | 162.1902
7 | 1.158 | 0.00759 | -0.0641 | 152.5692
7.5 | 1.1585 | 0.00846 | -0.0545 | 136.9385
8 | 1.1691 | 0.00963 | -0.0478 | 121.4019
8.5 | 1.183 | 0.01097 | -0.0423 | 107.8396
9 | 1.1937 | 0.01265 | -0.0368 | 94.3636
9.5 | 1.2027 | 0.0146 | -0.0316 | 82.3767
10 | 1.2197 | 0.01635 | -0.0278 | 74.5994
10.5 | 1.2296 | 0.01857 | -0.0235 | 66.2143
11 | 1.2388 | 0.02105 | -0.0195 | 58.8504
11.5 | 1.2606 | 0.02299 | -0.0171 | 54.8325
12 | 1.2814 | 0.02508 | -0.0149 | 51.0925
12.5 | 1.3063 | 0.02695 | -0.0132 | 48.4712
13 | 1.3287 | 0.02898 | -0.0113 | 45.8489
13.5 | 1.3495 | 0.03097 | -0.0092 | 43.5744
14 | 1.4593 | 0.03424 | -0.0267 | 42.6197
15 | 1.5008 | 0.0398 | -0.0246 | 37.7085
15.5 | 1.5282 | 0.04278 | -0.0252 | 35.7223
16 | 1.548 | 0.04566 | -0.0243 | 33.9028
16.5 | 1.5637 | 0.04894 | -0.0234 | 31.9514
17 | 1.5773 | 0.05249 | -0.0225 | 30.0495
17.5 | 1.5934 | 0.05573 | -0.0217 | 28.5914
18 | 1.6058 | 0.05942 | -0.021 | 27.0246
18.5 | 1.614 | 0.06359 | -0.0203 | 25.3813
19 | 1.6217 | 0.06775 | -0.0196 | 23.9365
19.5 | 1.6339 | 0.07145 | -0.0192 | 22.8677
20 | 1.6393 | 0.07592 | -0.0187 | 21.5925

## 125. Re 14M Mach 0.25 (1)
BIGFOIL.COM POLAR EXPORT
NACA65-620 a=0.2
NACA65-620 a=0.2 |  |  |  | Cl Max: | 1.743 | at alpha= | 13.5 | deg
JavaFoil+Calcfoil stall+Eppler ext transition |  |  |  | L/D Max: | 124.345 | at alpha= | 6.5 | deg
Re: | 14000000 |  |  | Cd Min: | 0.00515 | at alpha= | 0.5 | deg
Mach: | 0.25 |  |  | Cl=0 at alpha= | -3.3077 | deg
|  |  |  | @ Cl=0.1, Cd= | 0.0065515
|  |  |  | @ Cl=0.4, Cd= | 0.0054074
|  |  |  | @ Cl=0.6, Cd= | 0.0062111
alpha (deg) | Cl | Cd | Cm | Cl/Cd
-16 | -0.516 | 0.11297 | -0.014 | -4.565
-15.5 | -0.554 | 0.11004 | -0.014 | -5.033
-15 | -0.59 | 0.1001 | -0.015 | -5.889
-14.5 | -0.619 | 0.09366 | -0.016 | -6.612
-14 | -0.642 | 0.08978 | -0.016 | -7.15
-13.5 | -0.661 | 0.08376 | -0.017 | -7.887
-13 | -0.673 | 0.0778 | -0.018 | -8.654
-12.5 | -0.681 | 0.07125 | -0.02 | -9.558
-12 | -0.761 | 0.02505 | -0.029 | -30.396
-11.5 | -0.775 | 0.01754 | -0.031 | -44.204
-11 | -0.78 | 0.01289 | -0.033 | -60.498
-10.5 | -0.762 | 0.01169 | -0.034 | -65.207
-10 | -0.736 | 0.01085 | -0.035 | -67.851
-9.5 | -0.703 | 0.01021 | -0.036 | -68.855
-9 | -0.664 | 0.00974 | -0.038 | -68.163
-8.5 | -0.62 | 0.00853 | -0.039 | -72.709
-8 | -0.573 | 0.00887 | -0.04 | -64.586
-7.5 | -0.52 | 0.00855 | -0.041 | -60.795
-7 | -0.463 | 0.00774 | -0.042 | -59.846
-6.5 | -0.403 | 0.0075 | -0.043 | -53.764
-6 | -0.342 | 0.00728 | -0.044 | -46.928
-5.5 | -0.28 | 0.00715 | -0.045 | -39.083
-5 | -0.217 | 0.00698 | -0.046 | -31.029
-4.5 | -0.153 | 0.00692 | -0.047 | -22.126
-4 | -0.089 | 0.00676 | -0.048 | -13.167
-3.5 | -0.025 | 0.00669 | -0.049 | -3.678
-3 | 0.04 | 0.00657 | -0.05 | 6.107
-2.5 | 0.105 | 0.00655 | -0.051 | 16.037
-2 | 0.171 | 0.00649 | -0.052 | 26.307
-1.5 | 0.236 | 0.00649 | -0.054 | 36.372
-1 | 0.301 | 0.00599 | -0.055 | 50.3
-0.5 | 0.366 | 0.00524 | -0.056 | 69.916
0 | 0.431 | 0.00556 | -0.057 | 77.564
0.5 | 0.494 | 0.00515 | -0.058 | 95.911
1 | 0.557 | 0.00602 | -0.058 | 92.623
1.5 | 0.62 | 0.0063 | -0.059 | 98.545
2 | 0.683 | 0.00656 | -0.06 | 104.118
2.5 | 0.741 | 0.00689 | -0.061 | 107.478
3 | 0.802 | 0.00722 | -0.062 | 111.205
3.5 | 0.863 | 0.00761 | -0.063 | 113.437
4 | 0.924 | 0.00798 | -0.064 | 115.845
4.5 | 0.985 | 0.00828 | -0.065 | 118.918
5 | 1.045 | 0.00859 | -0.066 | 121.599
5.5 | 1.105 | 0.00893 | -0.067 | 123.792
6 | 1.164 | 0.00937 | -0.068 | 124.317
6.5 | 1.223 | 0.00984 | -0.069 | 124.345
7 | 1.281 | 0.0106 | -0.07 | 120.847
7.5 | 1.335 | 0.01152 | -0.071 | 115.942
8 | 1.388 | 0.01241 | -0.072 | 111.836
8.5 | 1.438 | 0.01389 | -0.073 | 103.485
9 | 1.482 | 0.01625 | -0.073 | 91.232
9.5 | 1.528 | 0.0171 | -0.074 | 89.346
10 | 1.57 | 0.018 | -0.075 | 87.197
10.5 | 1.609 | 0.01896 | -0.076 | 84.855
11 | 1.644 | 0.02001 | -0.077 | 82.15
11.5 | 1.675 | 0.02115 | -0.078 | 79.196
12 | 1.701 | 0.02237 | -0.079 | 76.043
12.5 | 1.723 | 0.02365 | -0.079 | 72.847
13 | 1.737 | 0.02495 | -0.08 | 69.612
13.5 | 1.743 | 0.02646 | -0.081 | 65.856
14 | 1.741 | 0.02817 | -0.082 | 61.806
14.5 | 1.732 | 0.02991 | -0.083 | 57.919
15 | 1.717 | 0.03157 | -0.083 | 54.383
15.5 | 1.693 | 0.03356 | -0.084 | 50.438
16 | 1.654 | 0.0358 | -0.085 | 46.196
16.5 | 1.599 | 0.03855 | -0.086 | 41.474
17 | 1.534 | 0.04126 | -0.086 | 37.177
17.5 | 1.461 | 0.0442 | -0.087 | 33.055
18 | 1.379 | 0.04825 | -0.087 | 28.574
18.5 | 1.29 | 0.05232 | -0.088 | 24.649

## 126. Re 14M Mach 0.25 (2)
BIGFOIL.COM POLAR EXPORT
NACA65-620 a=0.2
NACA65-620 a=0.2 |  |  |  | Cl Max: | 1.5881 | at alpha= | 19.5 | deg
XFOIL ncrit=9 |  |  |  | L/D Max: | 198.658 | at alpha= | 4 | deg
Re: | 14000000 |  |  | Cd Min: | 0.08925 | at alpha= | 20 | deg
Mach: | 0.25 |  |  | Cl=0 at alpha= | -3.5203 | deg
|  |  |  | @ Cl=0.1, Cd= | 0.0058075
|  |  |  | @ Cl=0.4, Cd= | 0.0050931
|  |  |  | @ Cl=0.6, Cd= | 0.00404
alpha (deg) | Cl | Cd | Cm | Cl/Cd
-20 | -1.1673 | 0.0613 | -0.1 | -19.0424
-19.5 | -1.2038 | 0.05127 | -0.1044 | -23.4796
-19 | -1.2297 | 0.04345 | -0.1062 | -28.3015
-18.5 | -1.2379 | 0.03785 | -0.1062 | -32.7054
-18 | -1.2356 | 0.03354 | -0.1052 | -36.8396
-17.5 | -1.2339 | 0.02953 | -0.1033 | -41.7846
-17 | -1.2215 | 0.02651 | -0.1009 | -46.077
-16.5 | -1.2001 | 0.02423 | -0.0984 | -49.5295
-16 | -1.1885 | 0.02145 | -0.0949 | -55.4079
-15.5 | -1.1629 | 0.0196 | -0.0918 | -59.3316
-15 | -1.131 | 0.0182 | -0.0888 | -62.1429
-14.5 | -1.1017 | 0.01669 | -0.0854 | -66.0096
-14 | -1.0689 | 0.01543 | -0.0821 | -69.2741
-13.5 | -1.0341 | 0.01432 | -0.0788 | -72.2137
-13 | -0.9975 | 0.01337 | -0.0754 | -74.6073
-12.5 | -0.9604 | 0.01252 | -0.072 | -76.7093
-12 | -0.9232 | 0.01174 | -0.0684 | -78.6371
-11.5 | -0.8862 | 0.0111 | -0.0644 | -79.8378
-11 | -0.8497 | 0.01064 | -0.0601 | -79.859
-10.5 | -0.801 | 0.01015 | -0.058 | -78.9163
-10 | -0.75 | 0.00968 | -0.0564 | -77.4793
-9.5 | -0.6977 | 0.00924 | -0.0551 | -75.5087
-9 | -0.6444 | 0.00881 | -0.054 | -73.1442
-8.5 | -0.5894 | 0.00841 | -0.0532 | -70.0832
-8 | -0.541 | 0.00764 | -0.0515 | -70.8115
-7.5 | -0.4829 | 0.00736 | -0.0514 | -65.6114
-7 | -0.4236 | 0.00714 | -0.0515 | -59.3277
-6.5 | -0.3641 | 0.00691 | -0.0518 | -52.6918
-6 | -0.3035 | 0.00672 | -0.0523 | -45.1637
-5.5 | -0.2426 | 0.00655 | -0.0529 | -37.0382
-5 | -0.182 | 0.00638 | -0.0536 | -28.5266
-4.5 | -0.1209 | 0.00624 | -0.0544 | -19.375
-4 | -0.0591 | 0.0061 | -0.0553 | -9.6885
-3.5 | 0.0025 | 0.00595 | -0.0563 | 0.42017
-3 | 0.0639 | 0.00586 | -0.0573 | 10.9044
-2.5 | 0.1258 | 0.00577 | -0.0584 | 21.8024
-2 | 0.1877 | 0.00565 | -0.0595 | 33.2212
-1.5 | 0.2492 | 0.00556 | -0.0606 | 44.8201
-1 | 0.31 | 0.00538 | -0.0617 | 57.6208
-0.5 | 0.371 | 0.00518 | -0.0628 | 71.6216
0 | 0.4311 | 0.005 | -0.0638 | 86.22
0.5 | 0.4852 | 0.00403 | -0.0642 | 120.397
1 | 0.5476 | 0.00404 | -0.0655 | 135.5446
1.5 | 0.6099 | 0.00404 | -0.0669 | 150.9653
2 | 0.6723 | 0.00411 | -0.0683 | 163.5766
2.5 | 0.7346 | 0.00419 | -0.0697 | 175.3222
3 | 0.7963 | 0.00431 | -0.0709 | 184.7564
3.5 | 0.8576 | 0.00445 | -0.0721 | 192.7191
4 | 0.9178 | 0.00462 | -0.0731 | 198.658
4.5 | 0.9743 | 0.00494 | -0.0735 | 197.2267
5 | 1.0275 | 0.00538 | -0.0732 | 190.9851
5.5 | 1.0796 | 0.00578 | -0.0728 | 186.782
6 | 1.1235 | 0.00638 | -0.0708 | 176.0972
6.5 | 1.157 | 0.00709 | -0.067 | 163.1876
7 | 1.1627 | 0.00787 | -0.0578 | 147.7382
7.5 | 1.1761 | 0.00894 | -0.051 | 131.5548
8 | 1.1848 | 0.01045 | -0.0441 | 113.378
9 | 1.2012 | 0.01432 | -0.0322 | 83.8827
9.5 | 1.2077 | 0.01664 | -0.0269 | 72.5781
10.5 | 1.2224 | 0.02187 | -0.0177 | 55.8939
11 | 1.23 | 0.02478 | -0.0138 | 49.6368
11.5 | 1.2497 | 0.02716 | -0.0113 | 46.0125
12 | 1.2704 | 0.02961 | -0.0091 | 42.9044
12.5 | 1.2938 | 0.03194 | -0.0073 | 40.5072
13 | 1.3162 | 0.0343 | -0.0054 | 38.3732
13.5 | 1.3397 | 0.0365 | -0.0036 | 36.7041
14 | 1.4463 | 0.04104 | -0.0211 | 35.2412
15 | 1.485 | 0.04713 | -0.018 | 31.5086
15.5 | 1.5108 | 0.05081 | -0.0188 | 29.7343
16 | 1.5242 | 0.05465 | -0.0176 | 27.8902
16.5 | 1.5432 | 0.05791 | -0.0166 | 26.6482
17 | 1.5556 | 0.06192 | -0.0157 | 25.1227
17.5 | 1.5621 | 0.06649 | -0.0146 | 23.4938
18 | 1.5711 | 0.07083 | -0.0138 | 22.1813
18.5 | 1.5808 | 0.07512 | -0.013 | 21.0437
19 | 1.5872 | 0.07968 | -0.0122 | 19.9197
19.5 | 1.5881 | 0.0846 | -0.0113 | 18.7719
20 | 1.5825 | 0.08925 | -0.009 | 17.7311

## 127. Re 14M Mach 0.50 (1)
BIGFOIL.COM POLAR EXPORT
NACA65-620 a=0.2
NACA65-620 a=0.2 |  |  |  | Cl Max: | 1.623 | at alpha= | 10 | deg
JavaFoil+Calcfoil stall+Eppler ext transition |  |  |  | L/D Max: | 109.926 | at alpha= | 5.5 | deg
Re: | 14000000 |  |  | Cd Min: | 0.00557 | at alpha= | -0.5 | deg
Mach: | 0.5 |  |  | Cl=0 at alpha= | -3.3125 | deg
|  |  |  | @ Cl=0.1, Cd= | 0.0070776
|  |  |  | @ Cl=0.4, Cd= | 0.00568
|  |  |  | @ Cl=0.6, Cd= | 0.006741
alpha (deg) | Cl | Cd | Cm | Cl/Cd
-20 | -0.964 | 0.16793 | -0.012 | -5.738
-19.5 | -0.935 | 0.15853 | -0.013 | -5.898
-19 | -0.906 | 0.15625 | -0.013 | -5.795
-18.5 | -0.879 | 0.14245 | -0.014 | -6.17
-18 | -0.852 | 0.13177 | -0.015 | -6.465
-17.5 | -0.821 | 0.1307 | -0.015 | -6.283
-17 | -0.792 | 0.12672 | -0.015 | -6.247
-16.5 | -0.763 | 0.1178 | -0.015 | -6.479
-16 | -0.736 | 0.10487 | -0.016 | -7.021
-15.5 | -0.706 | 0.11091 | -0.016 | -6.367
-15 | -0.678 | 0.10145 | -0.017 | -6.685
-14.5 | -0.649 | 0.09756 | -0.017 | -6.648
-14 | -0.624 | 0.08577 | -0.019 | -7.276
-13.5 | -0.602 | 0.07503 | -0.022 | -8.017
-13 | -0.652 | 0.02195 | -0.032 | -29.702
-12.5 | -0.63 | 0.01716 | -0.033 | -36.708
-12 | -0.502 | 0.08261 | -0.018 | -6.074
-11.5 | -0.474 | 0.07466 | -0.019 | -6.345
-11 | -0.446 | 0.06796 | -0.021 | -6.57
-10.5 | -0.421 | 0.06009 | -0.024 | -7.003
-10 | -0.458 | 0.01502 | -0.038 | -30.507
-9.5 | -0.357 | 0.07506 | -0.019 | -4.754
-9 | -0.329 | 0.06062 | -0.021 | -5.425
-8.5 | -0.39 | 0.05312 | -0.024 | -7.342
-8 | -0.458 | 0.0463 | -0.027 | -9.882
-7.5 | -0.53 | 0.01053 | -0.045 | -50.331
-7 | -0.49 | 0.00977 | -0.046 | -50.179
-6.5 | -0.434 | 0.00916 | -0.048 | -47.358
-6 | -0.373 | 0.00794 | -0.049 | -46.919
-5.5 | -0.308 | 0.00797 | -0.05 | -38.569
-5 | -0.239 | 0.00777 | -0.051 | -30.818
-4.5 | -0.17 | 0.0075 | -0.053 | -22.621
-4 | -0.099 | 0.0073 | -0.054 | -13.55
-3.5 | -0.027 | 0.00725 | -0.055 | -3.776
-3 | 0.045 | 0.00707 | -0.056 | 6.323
-2.5 | 0.117 | 0.00708 | -0.057 | 16.554
-2 | 0.191 | 0.00703 | -0.059 | 27.16
-1.5 | 0.264 | 0.00665 | -0.06 | 39.641
-1 | 0.337 | 0.00645 | -0.061 | 52.2
-0.5 | 0.409 | 0.00557 | -0.062 | 73.511
0 | 0.476 | 0.00604 | -0.063 | 78.79
0.5 | 0.546 | 0.00649 | -0.064 | 84.126
1 | 0.617 | 0.00682 | -0.065 | 90.362
1.5 | 0.687 | 0.00721 | -0.066 | 95.2
2 | 0.756 | 0.00761 | -0.067 | 99.424
2.5 | 0.817 | 0.0081 | -0.068 | 100.931
3 | 0.885 | 0.00854 | -0.069 | 103.586
3.5 | 0.952 | 0.00916 | -0.07 | 103.961
4 | 1.019 | 0.00965 | -0.071 | 105.523
4.5 | 1.085 | 0.01012 | -0.072 | 107.191
5 | 1.151 | 0.01058 | -0.073 | 108.746
5.5 | 1.216 | 0.01106 | -0.074 | 109.926
6 | 1.281 | 0.0118 | -0.075 | 108.527
6.5 | 1.344 | 0.01253 | -0.076 | 107.247
7 | 1.406 | 0.01391 | -0.077 | 101.066
7.5 | 1.461 | 0.0153 | -0.078 | 95.51
8 | 1.512 | 0.01684 | -0.079 | 89.818
8.5 | 1.554 | 0.02103 | -0.08 | 73.915
9 | 1.59 | 0.02252 | -0.081 | 70.612
9.5 | 1.615 | 0.02414 | -0.082 | 66.913
10 | 1.623 | 0.02582 | -0.083 | 62.875
10.5 | 1.604 | 0.02802 | -0.084 | 57.258
11 | 1.535 | 0.03057 | -0.084 | 50.204
11.5 | 1.257 | 0.03391 | -0.085 | 37.083
12 | 1.008 | 0.03896 | -0.086 | 25.882
12.5 | 1.04 | 0.03923 | -0.087 | 26.516
13 | 1.068 | 0.04423 | -0.088 | 24.141
13.5 | 1.099 | 0.04426 | -0.089 | 24.836
14 | 1.127 | 0.04906 | -0.089 | 22.96
14.5 | 1.156 | 0.05085 | -0.09 | 22.738
15 | 1.183 | 0.05577 | -0.091 | 21.215

## 128. Re 14M Mach 0.50 (2)
BIGFOIL.COM POLAR EXPORT
NACA65-620 a=0.2
NACA65-620 a=0.2 |  |  |  | Cl Max: | 1.4241 | at alpha= | 18 | deg
XFOIL ncrit=9 |  |  |  | L/D Max: | 204.355 | at alpha= | 4 | deg
Re: | 14000000 |  |  | Cd Min: | 0.15524 | at alpha= | 20 | deg
Mach: | 0.5 |  |  | Cl=0 at alpha= | -3.6245 | deg
|  |  |  | @ Cl=0.1, Cd= | 0.0061364
|  |  |  | @ Cl=0.4, Cd= | 0.0055885
|  |  |  | @ Cl=0.6, Cd= | 0.0042617
alpha (deg) | Cl | Cd | Cm | Cl/Cd
-9.5 | -0.6933 | 0.01216 | -0.1008 | -57.0148
-9 | -0.6501 | 0.01092 | -0.0946 | -59.533
-8.5 | -0.6068 | 0.00995 | -0.0884 | -60.9849
-8 | -0.567 | 0.00922 | -0.0815 | -61.4967
-7.5 | -0.5162 | 0.00876 | -0.0763 | -58.9269
-7 | -0.4665 | 0.00796 | -0.0714 | -58.6055
-6.5 | -0.4002 | 0.00762 | -0.0694 | -52.5197
-6 | -0.3324 | 0.00734 | -0.068 | -45.2861
-5.5 | -0.2634 | 0.00708 | -0.0671 | -37.2034
-5 | -0.1932 | 0.00685 | -0.0667 | -28.2044
-4.5 | -0.1233 | 0.00663 | -0.0666 | -18.5973
-4 | -0.0531 | 0.00645 | -0.0668 | -8.2326
-3.5 | 0.0176 | 0.00631 | -0.0672 | 2.7892
-3 | 0.0888 | 0.00616 | -0.068 | 14.4156
-2.5 | 0.1599 | 0.00601 | -0.0688 | 26.6057
-2 | 0.2308 | 0.00592 | -0.0698 | 38.9865
-1.5 | 0.3016 | 0.00584 | -0.0709 | 51.6438
-1 | 0.372 | 0.00567 | -0.072 | 65.6085
-0.5 | 0.4407 | 0.00547 | -0.0729 | 80.5667
0 | 0.5097 | 0.00525 | -0.074 | 97.0857
0.5 | 0.5692 | 0.00424 | -0.0738 | 134.2453
1 | 0.6403 | 0.00429 | -0.0752 | 149.2541
1.5 | 0.7128 | 0.00432 | -0.0767 | 165
2 | 0.784 | 0.00443 | -0.0779 | 176.9752
2.5 | 0.8563 | 0.00454 | -0.0792 | 188.6123
3 | 0.9265 | 0.00472 | -0.0801 | 196.2924
3.5 | 0.9948 | 0.00493 | -0.0806 | 201.785
4 | 1.0606 | 0.00519 | -0.0805 | 204.3545
4.5 | 1.1207 | 0.00556 | -0.0793 | 201.5647
5 | 1.1678 | 0.00607 | -0.0757 | 192.3888
5.5 | 1.1897 | 0.00664 | -0.0674 | 179.1717
6 | 1.2074 | 0.00777 | -0.0594 | 155.3925
6.5 | 1.2277 | 0.00915 | -0.0525 | 134.1749
7 | 1.244 | 0.01093 | -0.0457 | 113.8152
7.5 | 1.2476 | 0.01334 | -0.0379 | 93.5232
8 | 1.2535 | 0.01594 | -0.031 | 78.6386
8.5 | 1.2632 | 0.01862 | -0.025 | 67.841
9 | 1.2457 | 0.02275 | -0.0172 | 54.756
9.5 | 1.2354 | 0.02694 | -0.0109 | 45.8575
10 | 1.2257 | 0.03136 | -0.0054 | 39.0848
10.5 | 1.2172 | 0.03612 | -0.0008 | 33.6988
11 | 1.2122 | 0.04099 | 0.003 | 29.5731
11.5 | 1.2133 | 0.04581 | 0.0059 | 26.4855
12 | 1.2267 | 0.05006 | 0.0079 | 24.5046
12.5 | 1.2485 | 0.05393 | 0.0094 | 23.1504
13 | 1.2717 | 0.0578 | 0.0107 | 22.0017
13.5 | 1.2974 | 0.06157 | 0.0118 | 21.072
14 | 1.3191 | 0.06592 | 0.0125 | 20.0106
14.5 | 1.3944 | 0.07372 | -0.0004 | 18.9148
16 | 1.4046 | 0.08785 | 0.0089 | 15.9886
16.5 | 1.4114 | 0.09347 | 0.0098 | 15.1
17 | 1.418 | 0.09996 | 0.0092 | 14.1857
17.5 | 1.4236 | 0.10703 | 0.0078 | 13.3009
18 | 1.4241 | 0.11492 | 0.0056 | 12.3921
18.5 | 1.4148 | 0.12415 | 0.0022 | 11.3959
19 | 1.4043 | 0.13383 | -0.0019 | 10.4932
19.5 | 1.3879 | 0.14435 | -0.0071 | 9.6148
20 | 1.371 | 0.15524 | -0.0129 | 8.8315

## 129. Re 16M Mach 0.00 (1)
BIGFOIL.COM POLAR EXPORT
NACA65-620 a=0.2
NACA65-620 a=0.2 |  |  |  | Cl Max: | 1.801 | at alpha= | 15.5 | deg
JavaFoil+Calcfoil stall+Eppler ext transition |  |  |  | L/D Max: | 129.192 | at alpha= | 6 | deg
Re: | 16000000 |  |  | Cd Min: | 0.00534 | at alpha= | -0.5 | deg
Mach: | 0 |  |  | Cl=0 at alpha= | -3.3095 | deg
|  |  |  | @ Cl=0.1, Cd= | 0.0063809
|  |  |  | @ Cl=0.4, Cd= | 0.0055186
|  |  |  | @ Cl=0.6, Cd= | 0.0060795
alpha (deg) | Cl | Cd | Cm | Cl/Cd
-18 | -0.738 | 0.1242 | -0.012 | -5.944
-17.5 | -0.751 | 0.11771 | -0.013 | -6.38
-17 | -0.762 | 0.1114 | -0.014 | -6.843
-16.5 | -0.772 | 0.10438 | -0.014 | -7.4
-16 | -0.786 | 0.09264 | -0.016 | -8.48
-15.5 | -0.794 | 0.08498 | -0.017 | -9.34
-15 | -0.802 | 0.07555 | -0.018 | -10.611
-14.5 | -0.792 | 0.07835 | -0.018 | -10.11
-14 | -0.796 | 0.06785 | -0.02 | -11.737
-13.5 | -0.88 | 0.02218 | -0.026 | -39.669
-13 | -0.884 | 0.01696 | -0.028 | -52.126
-12.5 | -0.88 | 0.01366 | -0.029 | -64.436
-12 | -0.862 | 0.01276 | -0.03 | -67.517
-11.5 | -0.842 | 0.01139 | -0.031 | -73.958
-11 | -0.813 | 0.01094 | -0.032 | -74.375
-10.5 | -0.782 | 0.01027 | -0.033 | -76.129
-10 | -0.745 | 0.0097 | -0.034 | -76.868
-9.5 | -0.705 | 0.00858 | -0.036 | -82.156
-9 | -0.663 | 0.00882 | -0.037 | -75.091
-8.5 | -0.613 | 0.00857 | -0.038 | -71.545
-8 | -0.561 | 0.00827 | -0.039 | -67.897
-7.5 | -0.507 | 0.00803 | -0.04 | -63.16
-7 | -0.451 | 0.00729 | -0.041 | -61.869
-6.5 | -0.392 | 0.00717 | -0.042 | -54.716
-6 | -0.332 | 0.00699 | -0.043 | -47.526
-5.5 | -0.271 | 0.00688 | -0.044 | -39.465
-5 | -0.21 | 0.00672 | -0.045 | -31.277
-4.5 | -0.148 | 0.00665 | -0.046 | -22.332
-4 | -0.086 | 0.00658 | -0.047 | -13.124
-3.5 | -0.024 | 0.00652 | -0.048 | -3.659
-3 | 0.039 | 0.00641 | -0.049 | 6.066
-2.5 | 0.102 | 0.00638 | -0.05 | 15.938
-2 | 0.165 | 0.00633 | -0.051 | 26.117
-1.5 | 0.228 | 0.0063 | -0.052 | 36.245
-1 | 0.292 | 0.00605 | -0.053 | 48.219
-0.5 | 0.355 | 0.00534 | -0.054 | 66.383
0 | 0.418 | 0.00559 | -0.055 | 74.674
0.5 | 0.481 | 0.00579 | -0.056 | 83.041
1 | 0.542 | 0.00549 | -0.057 | 98.6
1.5 | 0.603 | 0.00611 | -0.058 | 98.609
2 | 0.664 | 0.00641 | -0.059 | 103.615
2.5 | 0.72 | 0.00666 | -0.06 | 108.057
3 | 0.78 | 0.007 | -0.061 | 111.43
3.5 | 0.84 | 0.00726 | -0.061 | 115.615
4 | 0.899 | 0.00751 | -0.062 | 119.785
4.5 | 0.958 | 0.00776 | -0.063 | 123.43
5 | 1.017 | 0.00801 | -0.064 | 126.94
5.5 | 1.075 | 0.00837 | -0.065 | 128.541
6 | 1.133 | 0.00877 | -0.066 | 129.192
6.5 | 1.19 | 0.0093 | -0.067 | 127.955
7 | 1.246 | 0.01006 | -0.068 | 123.854
7.5 | 1.3 | 0.01074 | -0.069 | 121.014
8 | 1.352 | 0.01151 | -0.07 | 117.492
8.5 | 1.402 | 0.01269 | -0.071 | 110.523
9 | 1.448 | 0.01462 | -0.071 | 99.03
9.5 | 1.495 | 0.01533 | -0.072 | 97.496
10 | 1.539 | 0.01609 | -0.073 | 95.638
10.5 | 1.581 | 0.01691 | -0.074 | 93.446
11 | 1.62 | 0.01776 | -0.075 | 91.168
11.5 | 1.656 | 0.01869 | -0.076 | 88.581
12 | 1.689 | 0.01964 | -0.077 | 86.006
12.5 | 1.719 | 0.02071 | -0.077 | 83.001
13 | 1.745 | 0.02179 | -0.078 | 80.047
13.5 | 1.764 | 0.02298 | -0.079 | 76.775
14 | 1.78 | 0.02422 | -0.08 | 73.486
14.5 | 1.791 | 0.02545 | -0.081 | 70.393
15 | 1.798 | 0.02686 | -0.081 | 66.949
15.5 | 1.801 | 0.02825 | -0.082 | 63.74
16 | 1.795 | 0.0299 | -0.083 | 60.018
16.5 | 1.779 | 0.03165 | -0.084 | 56.216
17 | 1.758 | 0.0336 | -0.084 | 52.328
17.5 | 1.732 | 0.03583 | -0.085 | 48.342
18 | 1.703 | 0.03807 | -0.086 | 44.723
18.5 | 1.669 | 0.04016 | -0.086 | 41.555
19 | 1.632 | 0.04267 | -0.087 | 38.236
19.5 | 1.591 | 0.04595 | -0.088 | 34.621
20 | 1.549 | 0.04797 | -0.088 | 32.294

## 130. Re 16M Mach 0.00 (2)
BIGFOIL.COM POLAR EXPORT
NACA65-620 a=0.2
NACA65-620 a=0.2 |  |  |  | Cl Max: | 1.6667 | at alpha= | 20 | deg
XFOIL ncrit=9 |  |  |  | L/D Max: | 189.492 | at alpha= | 3.5 | deg
Re: | 16000000 |  |  | Cd Min: | 0.07178 | at alpha= | 20 | deg
Mach: | 0 |  |  | Cl=0 at alpha= | -3.4881 | deg
|  |  |  | @ Cl=0.1, Cd= | 0.005619
|  |  |  | @ Cl=0.4, Cd= | 0.0049626
|  |  |  | @ Cl=0.6, Cd= | 0.0039564
alpha (deg) | Cl | Cd | Cm | Cl/Cd
-20 | -1.3848 | 0.03005 | -0.0873 | -46.0832
-19.5 | -1.3697 | 0.02751 | -0.086 | -49.7892
-19 | -1.3587 | 0.02485 | -0.084 | -54.6761
-18.5 | -1.3373 | 0.02298 | -0.0823 | -58.1941
-18 | -1.3118 | 0.02143 | -0.0805 | -61.2133
-17.5 | -1.2886 | 0.01981 | -0.0784 | -65.048
-17 | -1.2605 | 0.01851 | -0.0763 | -68.0983
-16.5 | -1.2299 | 0.01743 | -0.0744 | -70.5622
-16 | -1.2066 | 0.01595 | -0.0713 | -75.6489
-15.5 | -1.1762 | 0.01493 | -0.0688 | -78.781
-15 | -1.1391 | 0.01429 | -0.067 | -79.7131
-14.5 | -1.1089 | 0.01332 | -0.064 | -83.2508
-14 | -1.076 | 0.01257 | -0.0612 | -85.6006
-13.5 | -1.0419 | 0.01191 | -0.0583 | -87.4811
-13 | -1.0089 | 0.01135 | -0.0549 | -88.8899
-12.5 | -0.9746 | 0.01094 | -0.0514 | -89.0859
-12 | -0.9292 | 0.0105 | -0.05 | -88.4952
-10.5 | -0.7826 | 0.00931 | -0.0477 | -84.0602
-10 | -0.7317 | 0.00891 | -0.0472 | -82.1212
-9.5 | -0.6798 | 0.00855 | -0.047 | -79.5088
-9 | -0.6269 | 0.00821 | -0.0468 | -76.3581
-8.5 | -0.5793 | 0.0075 | -0.0458 | -77.24
-8 | -0.5243 | 0.0072 | -0.0461 | -72.8194
-7.5 | -0.4676 | 0.00701 | -0.0466 | -66.7047
-7 | -0.4108 | 0.0068 | -0.0472 | -60.4118
-6.5 | -0.3534 | 0.00661 | -0.0479 | -53.4644
-6 | -0.2952 | 0.00644 | -0.0487 | -45.8385
-5.5 | -0.2368 | 0.00629 | -0.0495 | -37.6471
-5 | -0.1786 | 0.00614 | -0.0504 | -29.0879
-4.5 | -0.1198 | 0.00601 | -0.0514 | -19.9334
-4 | -0.0605 | 0.00589 | -0.0524 | -10.2716
-3.5 | -0.0014 | 0.00577 | -0.0535 | -0.24263
-3 | 0.0576 | 0.00569 | -0.0545 | 10.123
-2.5 | 0.1173 | 0.00559 | -0.0557 | 20.9839
-2 | 0.1767 | 0.00549 | -0.0569 | 32.1858
-1.5 | 0.2358 | 0.00541 | -0.058 | 43.586
-1 | 0.2947 | 0.00523 | -0.0591 | 56.348
-0.5 | 0.3531 | 0.00509 | -0.0601 | 69.3713
0 | 0.412 | 0.00493 | -0.0613 | 83.57
0.5 | 0.4643 | 0.00398 | -0.0617 | 116.6583
1 | 0.5236 | 0.00395 | -0.063 | 132.557
1.5 | 0.5837 | 0.00394 | -0.0644 | 148.1472
2 | 0.6432 | 0.004 | -0.0657 | 160.8
2.5 | 0.7032 | 0.00406 | -0.0671 | 173.202
3 | 0.7622 | 0.00417 | -0.0683 | 182.7818
3.5 | 0.8205 | 0.00433 | -0.0695 | 189.4919
4 | 0.8759 | 0.00465 | -0.0702 | 188.3656
5 | 0.9832 | 0.00532 | -0.0709 | 184.812
5.5 | 1.0348 | 0.00569 | -0.071 | 181.8629
6 | 1.0745 | 0.00646 | -0.0689 | 166.3313
6.5 | 1.1183 | 0.00694 | -0.0675 | 161.1383
7 | 1.1496 | 0.00763 | -0.0639 | 150.6684
7.5 | 1.1469 | 0.00857 | -0.0537 | 133.8273
8 | 1.1562 | 0.00975 | -0.0469 | 118.5846
9 | 1.1902 | 0.01241 | -0.0374 | 95.9065
9.5 | 1.2028 | 0.01415 | -0.0326 | 85.0035
10 | 1.2233 | 0.01571 | -0.0292 | 77.8676
10.5 | 1.2347 | 0.01779 | -0.025 | 69.4042
11.5 | 1.2713 | 0.02171 | -0.0191 | 58.5583
12 | 1.2935 | 0.02364 | -0.0169 | 54.7166
12.5 | 1.3184 | 0.02546 | -0.0152 | 51.7832
13 | 1.3413 | 0.02744 | -0.0134 | 48.8812
13.5 | 1.3651 | 0.02937 | -0.0118 | 46.4794
14 | 1.412 | 0.0317 | -0.0157 | 44.5426
14.5 | 1.4534 | 0.03425 | -0.0185 | 42.435
15 | 1.4939 | 0.03699 | -0.0215 | 40.3866
15.5 | 1.5355 | 0.04009 | -0.0253 | 38.3013
16 | 1.5625 | 0.04339 | -0.0266 | 36.0106
16.5 | 1.5832 | 0.0461 | -0.0258 | 34.3427
17 | 1.5984 | 0.0494 | -0.025 | 32.3563
17.5 | 1.6099 | 0.05306 | -0.0241 | 30.3411
18 | 1.6268 | 0.05618 | -0.0234 | 28.9569
18.5 | 1.6367 | 0.06007 | -0.0227 | 27.2465
19 | 1.6458 | 0.0641 | -0.0222 | 25.6755
19.5 | 1.6544 | 0.06813 | -0.0217 | 24.283
20 | 1.6667 | 0.07178 | -0.0213 | 23.2196

## 131. Re 16M Mach 0.10 (1)
BIGFOIL.COM POLAR EXPORT
NACA65-620 a=0.2
NACA65-620 a=0.2 |  |  |  | Cl Max: | 1.79 | at alpha= | 15 | deg
JavaFoil+Calcfoil stall+Eppler ext transition |  |  |  | L/D Max: | 128.811 | at alpha= | 6 | deg
Re: | 16000000 |  |  | Cd Min: | 0.00539 | at alpha= | -0.5 | deg
Mach: | 0.1 |  |  | Cl=0 at alpha= | -3.3095 | deg
|  |  |  | @ Cl=0.1, Cd= | 0.0064119
|  |  |  | @ Cl=0.4, Cd= | 0.0055069
|  |  |  | @ Cl=0.6, Cd= | 0.0061
alpha (deg) | Cl | Cd | Cm | Cl/Cd
-17.5 | -0.714 | 0.12021 | -0.013 | -5.936
-17 | -0.728 | 0.11379 | -0.013 | -6.4
-16.5 | -0.741 | 0.10721 | -0.014 | -6.914
-16 | -0.752 | 0.1007 | -0.015 | -7.472
-15.5 | -0.766 | 0.08943 | -0.017 | -8.571
-15 | -0.775 | 0.08137 | -0.018 | -9.529
-14.5 | -0.771 | 0.08247 | -0.017 | -9.35
-14 | -0.775 | 0.07414 | -0.019 | -10.447
-13.5 | -0.842 | 0.03128 | -0.025 | -26.925
-13 | -0.866 | 0.01904 | -0.028 | -45.48
-12.5 | -0.87 | 0.01429 | -0.029 | -60.879
-12 | -0.854 | 0.01322 | -0.03 | -64.589
-11.5 | -0.837 | 0.01173 | -0.031 | -71.303
-11 | -0.81 | 0.01114 | -0.032 | -72.732
-10.5 | -0.78 | 0.01042 | -0.034 | -74.885
-10 | -0.745 | 0.00978 | -0.035 | -76.189
-9.5 | -0.705 | 0.0087 | -0.036 | -81.061
-9 | -0.664 | 0.00897 | -0.037 | -74.046
-8.5 | -0.615 | 0.00857 | -0.038 | -71.77
-8 | -0.563 | 0.00829 | -0.039 | -67.939
-7.5 | -0.509 | 0.00802 | -0.04 | -63.519
-7 | -0.453 | 0.00737 | -0.041 | -61.444
-6.5 | -0.394 | 0.00717 | -0.042 | -54.958
-6 | -0.334 | 0.00706 | -0.043 | -47.252
-5.5 | -0.273 | 0.0069 | -0.044 | -39.515
-5 | -0.211 | 0.00678 | -0.045 | -31.121
-4.5 | -0.149 | 0.00664 | -0.046 | -22.473
-4 | -0.087 | 0.00656 | -0.047 | -13.21
-3.5 | -0.024 | 0.00651 | -0.048 | -3.683
-3 | 0.039 | 0.00647 | -0.049 | 6.038
-2.5 | 0.102 | 0.00641 | -0.05 | 15.945
-2 | 0.166 | 0.00635 | -0.051 | 26.152
-1.5 | 0.23 | 0.00636 | -0.052 | 36.098
-1 | 0.293 | 0.0061 | -0.053 | 48.018
-0.5 | 0.356 | 0.00539 | -0.054 | 66.097
0 | 0.42 | 0.00556 | -0.055 | 75.5
0.5 | 0.483 | 0.00576 | -0.056 | 83.822
1 | 0.544 | 0.00554 | -0.057 | 98.223
1.5 | 0.606 | 0.00616 | -0.058 | 98.275
2 | 0.667 | 0.00642 | -0.059 | 103.78
2.5 | 0.723 | 0.00669 | -0.06 | 108.169
3 | 0.783 | 0.00704 | -0.061 | 111.286
3.5 | 0.843 | 0.00731 | -0.062 | 115.444
4 | 0.903 | 0.00756 | -0.063 | 119.521
4.5 | 0.962 | 0.00783 | -0.064 | 122.848
5 | 1.021 | 0.0081 | -0.065 | 126.15
5.5 | 1.08 | 0.00847 | -0.066 | 127.553
6 | 1.138 | 0.00884 | -0.066 | 128.811
6.5 | 1.195 | 0.00938 | -0.067 | 127.498
7 | 1.252 | 0.01015 | -0.068 | 123.34
7.5 | 1.306 | 0.01088 | -0.069 | 120.003
8 | 1.358 | 0.01166 | -0.07 | 116.457
8.5 | 1.408 | 0.01284 | -0.071 | 109.648
9 | 1.454 | 0.01479 | -0.072 | 98.291
9.5 | 1.5 | 0.01556 | -0.073 | 96.421
10 | 1.544 | 0.01632 | -0.073 | 94.629
10.5 | 1.585 | 0.01712 | -0.074 | 92.577
11 | 1.624 | 0.01804 | -0.075 | 90.043
11.5 | 1.659 | 0.01897 | -0.076 | 87.469
12 | 1.692 | 0.01994 | -0.077 | 84.85
12.5 | 1.721 | 0.02103 | -0.078 | 81.839
13 | 1.745 | 0.02219 | -0.079 | 78.669
13.5 | 1.763 | 0.02336 | -0.079 | 75.501
14 | 1.777 | 0.02466 | -0.08 | 72.073
14.5 | 1.786 | 0.02594 | -0.081 | 68.843
15 | 1.79 | 0.0274 | -0.082 | 65.352
15.5 | 1.79 | 0.02898 | -0.083 | 61.775
16 | 1.78 | 0.03054 | -0.083 | 58.295
16.5 | 1.76 | 0.03237 | -0.084 | 54.392
17 | 1.735 | 0.03434 | -0.085 | 50.536
17.5 | 1.704 | 0.03677 | -0.085 | 46.349
18 | 1.669 | 0.03914 | -0.086 | 42.645
18.5 | 1.63 | 0.04163 | -0.087 | 39.145
19 | 1.586 | 0.04435 | -0.087 | 35.77
19.5 | 1.54 | 0.04737 | -0.088 | 32.52
20 | 1.493 | 0.04968 | -0.089 | 30.051

## 132. Re 16M Mach 0.10 (2)
BIGFOIL.COM POLAR EXPORT
NACA65-620 a=0.2
NACA65-620 a=0.2 |  |  |  | Cl Max: | 1.6558 | at alpha= | 20 | deg
XFOIL ncrit=9 |  |  |  | L/D Max: | 189.931 | at alpha= | 3.5 | deg
Re: | 16000000 |  |  | Cd Min: | 0.07472 | at alpha= | 20 | deg
Mach: | 0.1 |  |  | Cl=0 at alpha= | -3.4916 | deg
|  |  |  | @ Cl=0.1, Cd= | 0.0056239
|  |  |  | @ Cl=0.4, Cd= | 0.0049805
|  |  |  | @ Cl=0.6, Cd= | 0.0039544
alpha (deg) | Cl | Cd | Cm | Cl/Cd
-20 | -1.3702 | 0.03265 | -0.0913 | -41.9663
-19.5 | -1.3581 | 0.02965 | -0.0901 | -45.8044
-19 | -1.3515 | 0.02652 | -0.0881 | -50.9615
-18.5 | -1.3316 | 0.02441 | -0.0864 | -54.5514
-18 | -1.3076 | 0.02266 | -0.0845 | -57.7052
-17.5 | -1.2862 | 0.02082 | -0.0822 | -61.7771
-17 | -1.2594 | 0.01937 | -0.0801 | -65.0181
-16.5 | -1.2294 | 0.01817 | -0.078 | -67.661
-16 | -1.2062 | 0.0166 | -0.0749 | -72.6627
-15.5 | -1.1755 | 0.01551 | -0.0724 | -75.7898
-15 | -1.1394 | 0.01475 | -0.0703 | -77.2475
-14.5 | -1.1084 | 0.01375 | -0.0673 | -80.6109
-14 | -1.0756 | 0.01292 | -0.0644 | -83.2508
-13.5 | -1.0415 | 0.01219 | -0.0614 | -85.4389
-13 | -1.0073 | 0.01157 | -0.0582 | -87.0614
-12.5 | -0.9759 | 0.01108 | -0.054 | -88.0776
-12 | -0.9331 | 0.01063 | -0.052 | -87.7799
-11.5 | -0.886 | 0.0102 | -0.0507 | -86.8627
-11 | -0.837 | 0.00981 | -0.0498 | -85.3211
-10.5 | -0.7866 | 0.00941 | -0.0491 | -83.5919
-10 | -0.7355 | 0.009 | -0.0485 | -81.7222
-9.5 | -0.6833 | 0.00863 | -0.048 | -79.1773
-9 | -0.6302 | 0.00828 | -0.0478 | -76.1111
-8.5 | -0.5825 | 0.00756 | -0.0467 | -77.0503
-8 | -0.5274 | 0.00724 | -0.0468 | -72.8453
-7.5 | -0.4704 | 0.00704 | -0.0473 | -66.8182
-7 | -0.4131 | 0.00683 | -0.0478 | -60.4832
-6.5 | -0.3553 | 0.00663 | -0.0484 | -53.5897
-6 | -0.2967 | 0.00646 | -0.0492 | -45.9288
-5.5 | -0.238 | 0.00631 | -0.05 | -37.7179
-5 | -0.1793 | 0.00616 | -0.0509 | -29.1071
-4.5 | -0.1202 | 0.00602 | -0.0518 | -19.9668
-4 | -0.0605 | 0.0059 | -0.0528 | -10.2542
-3.5 | -0.001 | 0.00578 | -0.0539 | -0.17301
-3 | 0.0584 | 0.0057 | -0.0549 | 10.2456
-2.5 | 0.1185 | 0.00559 | -0.0561 | 21.1986
-2 | 0.1783 | 0.0055 | -0.0573 | 32.4182
-1.5 | 0.2378 | 0.00542 | -0.0584 | 43.8745
-1 | 0.2971 | 0.00524 | -0.0595 | 56.6985
-0.5 | 0.3558 | 0.0051 | -0.0606 | 69.7647
0 | 0.415 | 0.00494 | -0.0617 | 84.0081
0.5 | 0.4675 | 0.00398 | -0.0621 | 117.4623
1 | 0.5273 | 0.00395 | -0.0634 | 133.4937
1.5 | 0.5877 | 0.00394 | -0.0648 | 149.1624
2 | 0.6476 | 0.00401 | -0.0661 | 161.4963
2.5 | 0.7081 | 0.00407 | -0.0675 | 173.9803
3 | 0.7675 | 0.00419 | -0.0688 | 183.1742
3.5 | 0.8262 | 0.00435 | -0.0699 | 189.931
4 | 0.8821 | 0.00465 | -0.0706 | 189.6989
4.5 | 0.9358 | 0.00501 | -0.0709 | 186.7864
5 | 0.9898 | 0.00534 | -0.0713 | 185.3558
5.5 | 1.0418 | 0.0057 | -0.0713 | 182.7719
6 | 1.0809 | 0.00648 | -0.069 | 166.8056
6.5 | 1.1245 | 0.00697 | -0.0675 | 161.3343
7 | 1.1532 | 0.00763 | -0.0632 | 151.1402
7.5 | 1.1502 | 0.00863 | -0.0531 | 133.2793
8 | 1.1583 | 0.0099 | -0.0461 | 117
8.5 | 1.1801 | 0.01103 | -0.0418 | 106.99
9.5 | 1.2021 | 0.01457 | -0.0315 | 82.5051
10 | 1.223 | 0.01616 | -0.0281 | 75.6807
10.5 | 1.234 | 0.01831 | -0.0239 | 67.3949
11 | 1.2444 | 0.02072 | -0.02 | 60.0579
11.5 | 1.2682 | 0.02251 | -0.0178 | 56.3394
12 | 1.2916 | 0.02442 | -0.0157 | 52.8911
12.5 | 1.3177 | 0.02621 | -0.0141 | 50.2747
13 | 1.34 | 0.02831 | -0.0123 | 47.3331
14 | 1.4123 | 0.03263 | -0.0147 | 43.2823
14.5 | 1.4521 | 0.03539 | -0.0174 | 41.0314
15 | 1.4896 | 0.0385 | -0.0203 | 38.6909
15.5 | 1.535 | 0.0413 | -0.0242 | 37.1671
16 | 1.5605 | 0.04484 | -0.0254 | 34.8015
16.5 | 1.5769 | 0.04803 | -0.0244 | 32.8316
17 | 1.5969 | 0.05092 | -0.0237 | 31.361
17.5 | 1.6074 | 0.05473 | -0.0227 | 29.3696
18 | 1.6187 | 0.05852 | -0.022 | 27.6606
18.5 | 1.6293 | 0.06244 | -0.0213 | 26.0939
19 | 1.643 | 0.06599 | -0.0208 | 24.8977
19.5 | 1.6492 | 0.07034 | -0.0202 | 23.4461
20 | 1.6558 | 0.07472 | -0.0198 | 22.1601

## 133. Re 16M Mach 0.25 (1)
BIGFOIL.COM POLAR EXPORT
NACA65-620 a=0.2
NACA65-620 a=0.2 |  |  |  | Cl Max: | 1.744 | at alpha= | 13.5 | deg
JavaFoil+Calcfoil stall+Eppler ext transition |  |  |  | L/D Max: | 125.312 | at alpha= | 6 | deg
Re: | 16000000 |  |  | Cd Min: | 0.00517 | at alpha= | 0.5 | deg
Mach: | 0.25 |  |  | Cl=0 at alpha= | -3.3077 | deg
|  |  |  | @ Cl=0.1, Cd= | 0.0064646
|  |  |  | @ Cl=0.4, Cd= | 0.0056255
|  |  |  | @ Cl=0.6, Cd= | 0.0062378
alpha (deg) | Cl | Cd | Cm | Cl/Cd
-17 | -0.424 | 0.13082 | -0.012 | -3.243
-16.5 | -0.472 | 0.1228 | -0.013 | -3.841
-16 | -0.515 | 0.1136 | -0.014 | -4.535
-15.5 | -0.554 | 0.10911 | -0.014 | -5.078
-15 | -0.59 | 0.09908 | -0.015 | -5.953
-14.5 | -0.62 | 0.09251 | -0.016 | -6.7
-14 | -0.642 | 0.08894 | -0.017 | -7.224
-13.5 | -0.661 | 0.0829 | -0.018 | -7.977
-13 | -0.674 | 0.07659 | -0.019 | -8.804
-12.5 | -0.683 | 0.06963 | -0.02 | -9.806
-12 | -0.783 | 0.01824 | -0.03 | -42.944
-11.5 | -0.779 | 0.01648 | -0.031 | -47.278
-11 | -0.782 | 0.01231 | -0.033 | -63.528
-10.5 | -0.763 | 0.01135 | -0.034 | -67.247
-10 | -0.737 | 0.01057 | -0.035 | -69.744
-9.5 | -0.704 | 0.00996 | -0.036 | -70.662
-9 | -0.664 | 0.00951 | -0.038 | -69.86
-8.5 | -0.622 | 0.00883 | -0.039 | -70.422
-8 | -0.573 | 0.00869 | -0.04 | -65.941
-7.5 | -0.52 | 0.00837 | -0.041 | -62.042
-7 | -0.463 | 0.00758 | -0.042 | -61.07
-6.5 | -0.403 | 0.00735 | -0.043 | -54.845
-6 | -0.342 | 0.00715 | -0.044 | -47.795
-5.5 | -0.28 | 0.00706 | -0.045 | -39.589
-5 | -0.217 | 0.00689 | -0.046 | -31.452
-4.5 | -0.153 | 0.0068 | -0.047 | -22.506
-4 | -0.089 | 0.00672 | -0.048 | -13.254
-3.5 | -0.025 | 0.00657 | -0.049 | -3.745
-3 | 0.04 | 0.00652 | -0.05 | 6.154
-2.5 | 0.105 | 0.00646 | -0.051 | 16.262
-2 | 0.171 | 0.00644 | -0.052 | 26.521
-1.5 | 0.236 | 0.0064 | -0.054 | 36.87
-1 | 0.301 | 0.00617 | -0.055 | 48.79
-0.5 | 0.366 | 0.0055 | -0.056 | 66.561
0 | 0.431 | 0.00574 | -0.057 | 75.17
0.5 | 0.494 | 0.00517 | -0.058 | 95.573
1 | 0.557 | 0.00609 | -0.058 | 91.526
1.5 | 0.621 | 0.00631 | -0.059 | 98.301
2 | 0.683 | 0.00663 | -0.06 | 103.13
2.5 | 0.741 | 0.00692 | -0.061 | 107
3 | 0.803 | 0.00729 | -0.062 | 110.111
3.5 | 0.864 | 0.0076 | -0.063 | 113.653
4 | 0.925 | 0.00789 | -0.064 | 117.27
4.5 | 0.986 | 0.00818 | -0.065 | 120.471
5 | 1.046 | 0.00847 | -0.066 | 123.493
5.5 | 1.106 | 0.00888 | -0.067 | 124.569
6 | 1.165 | 0.0093 | -0.068 | 125.312
6.5 | 1.224 | 0.00991 | -0.069 | 123.537
7 | 1.281 | 0.01075 | -0.07 | 119.191
7.5 | 1.336 | 0.01156 | -0.071 | 115.613
8 | 1.389 | 0.01243 | -0.072 | 111.736
8.5 | 1.436 | 0.01489 | -0.072 | 96.425
9 | 1.484 | 0.01586 | -0.073 | 93.55
9.5 | 1.529 | 0.01672 | -0.074 | 91.472
10 | 1.571 | 0.0176 | -0.075 | 89.303
10.5 | 1.61 | 0.01852 | -0.076 | 86.932
11 | 1.645 | 0.01955 | -0.077 | 84.15
11.5 | 1.676 | 0.02062 | -0.078 | 81.288
12 | 1.703 | 0.02181 | -0.079 | 78.05
12.5 | 1.724 | 0.02313 | -0.08 | 74.545
13 | 1.739 | 0.02443 | -0.08 | 71.165
13.5 | 1.744 | 0.02587 | -0.081 | 67.419
14 | 1.743 | 0.02747 | -0.082 | 63.449
14.5 | 1.734 | 0.02915 | -0.083 | 59.482
15 | 1.718 | 0.03085 | -0.084 | 55.696
15.5 | 1.694 | 0.03271 | -0.084 | 51.808
16 | 1.655 | 0.03489 | -0.085 | 47.452
16.5 | 1.6 | 0.0378 | -0.086 | 42.324
17 | 1.535 | 0.04061 | -0.086 | 37.803
17.5 | 1.462 | 0.04355 | -0.087 | 33.565
18 | 1.38 | 0.04699 | -0.088 | 29.367
18.5 | 1.291 | 0.0509 | -0.088 | 25.363

## 134. Re 16M Mach 0.25 (2)
BIGFOIL.COM POLAR EXPORT
NACA65-620 a=0.2
NACA65-620 a=0.2 |  |  |  | Cl Max: | 1.6053 | at alpha= | 20 | deg
XFOIL ncrit=9 |  |  |  | L/D Max: | 197.629 | at alpha= | 4 | deg
Re: | 16000000 |  |  | Cd Min: | 0.08871 | at alpha= | 20 | deg
Mach: | 0.25 |  |  | Cl=0 at alpha= | -3.513 | deg
|  |  |  | @ Cl=0.1, Cd= | 0.0056848
|  |  |  | @ Cl=0.4, Cd= | 0.0048618
|  |  |  | @ Cl=0.6, Cd= | 0.00399
alpha (deg) | Cl | Cd | Cm | Cl/Cd
-20 | -1.1929 | 0.05846 | -0.1017 | -20.4054
-19.5 | -1.2224 | 0.04949 | -0.1052 | -24.6999
-19 | -1.2516 | 0.0416 | -0.1067 | -30.0865
-18.5 | -1.2562 | 0.03643 | -0.1064 | -34.4826
-18 | -1.2508 | 0.03246 | -0.1051 | -38.5336
-17.5 | -1.2484 | 0.02858 | -0.103 | -43.6809
-17 | -1.2333 | 0.02578 | -0.1006 | -47.8394
-16.5 | -1.2111 | 0.02359 | -0.098 | -51.3396
-16 | -1.1992 | 0.02086 | -0.0943 | -57.488
-15.5 | -1.1738 | 0.01905 | -0.091 | -61.6168
-15 | -1.1405 | 0.01773 | -0.0881 | -64.326
-14.5 | -1.1106 | 0.01628 | -0.0847 | -68.2187
-14 | -1.0778 | 0.01504 | -0.0812 | -71.6622
-13.5 | -1.043 | 0.01396 | -0.0778 | -74.7135
-13 | -1.0059 | 0.01306 | -0.0745 | -77.0214
-12.5 | -0.9691 | 0.01221 | -0.0709 | -79.3694
-12 | -0.9329 | 0.01144 | -0.067 | -81.5472
-11.5 | -0.8976 | 0.01084 | -0.0626 | -82.8044
-11 | -0.8567 | 0.01039 | -0.059 | -82.4543
-10.5 | -0.8069 | 0.0099 | -0.0571 | -81.5051
-10 | -0.755 | 0.00947 | -0.0557 | -79.7254
-9.5 | -0.7017 | 0.00906 | -0.0545 | -77.4503
-9 | -0.6475 | 0.00865 | -0.0535 | -74.8555
-8.5 | -0.5923 | 0.00824 | -0.0528 | -71.8811
-8 | -0.5433 | 0.00749 | -0.0511 | -72.5367
-7.5 | -0.4853 | 0.00721 | -0.051 | -67.3093
-7 | -0.4256 | 0.00699 | -0.0512 | -60.887
-6.5 | -0.3658 | 0.00675 | -0.0515 | -54.1926
-6 | -0.3052 | 0.00656 | -0.052 | -46.5244
-5.5 | -0.2442 | 0.00641 | -0.0527 | -38.0967
-5 | -0.1832 | 0.00626 | -0.0534 | -29.2652
-4.5 | -0.1219 | 0.00609 | -0.0542 | -20.0164
-4 | -0.0601 | 0.00595 | -0.0552 | -10.1008
-3.5 | 0.0016 | 0.00585 | -0.0561 | 0.2735
-3 | 0.0631 | 0.00575 | -0.0572 | 10.9739
-2.5 | 0.1254 | 0.00564 | -0.0583 | 22.234
-2 | 0.1872 | 0.00555 | -0.0595 | 33.7297
-1.5 | 0.2488 | 0.00547 | -0.0606 | 45.4845
-1 | 0.3102 | 0.00528 | -0.0617 | 58.75
-0.5 | 0.371 | 0.00515 | -0.0628 | 72.0388
0.5 | 0.4857 | 0.00401 | -0.0642 | 121.1222
1 | 0.5479 | 0.00399 | -0.0656 | 137.3183
1.5 | 0.6104 | 0.00399 | -0.067 | 152.9825
2 | 0.6725 | 0.00406 | -0.0684 | 165.6404
2.5 | 0.7351 | 0.00414 | -0.0698 | 177.5604
3 | 0.7969 | 0.00425 | -0.071 | 187.5059
3.5 | 0.8575 | 0.00441 | -0.0721 | 194.4444
4 | 0.917 | 0.00464 | -0.073 | 197.6293
4.5 | 0.972 | 0.00503 | -0.0731 | 193.2406
5 | 1.0258 | 0.00542 | -0.073 | 189.262
5.5 | 1.0783 | 0.00581 | -0.0726 | 185.5938
6 | 1.1181 | 0.00651 | -0.0699 | 171.7512
6.5 | 1.1546 | 0.00713 | -0.0666 | 161.9355
7 | 1.1581 | 0.00793 | -0.057 | 146.0404
7.5 | 1.1683 | 0.00912 | -0.0497 | 128.1031
8 | 1.1741 | 0.01074 | -0.0426 | 109.3203
9 | 1.1979 | 0.01439 | -0.0317 | 83.2453
9.5 | 1.205 | 0.0167 | -0.0265 | 72.1557
10 | 1.2189 | 0.01888 | -0.0224 | 64.5604
10.5 | 1.2236 | 0.02176 | -0.0177 | 56.2316
11 | 1.2343 | 0.0245 | -0.0141 | 50.3796
11.5 | 1.2569 | 0.02669 | -0.0118 | 47.0925
12 | 1.2793 | 0.02901 | -0.0097 | 44.0986
12.5 | 1.3048 | 0.03118 | -0.008 | 41.8473
13 | 1.3292 | 0.03346 | -0.0063 | 39.725
13.5 | 1.3498 | 0.03607 | -0.0045 | 37.4217
14 | 1.3969 | 0.03893 | -0.0083 | 35.8824
14.5 | 1.44 | 0.04203 | -0.0114 | 34.2612
15 | 1.4771 | 0.04566 | -0.0142 | 32.35
15.5 | 1.5139 | 0.04956 | -0.0174 | 30.5468
16 | 1.5437 | 0.05317 | -0.0187 | 29.0333
16.5 | 1.5586 | 0.05688 | -0.0177 | 27.4015
17 | 1.5704 | 0.06091 | -0.0166 | 25.7823
17.5 | 1.5775 | 0.06543 | -0.0156 | 24.1097
18 | 1.5929 | 0.06913 | -0.0149 | 23.0421
18.5 | 1.6002 | 0.07371 | -0.0141 | 21.7094
19 | 1.6033 | 0.0787 | -0.0134 | 20.3723
19.5 | 1.6052 | 0.0837 | -0.0127 | 19.178
20 | 1.6053 | 0.08871 | -0.0117 | 18.096

## 135. Re 16M Mach 0.50 (1)
BIGFOIL.COM POLAR EXPORT
NACA65-620 a=0.2
NACA65-620 a=0.2 |  |  |  | Cl Max: | 1.624 | at alpha= | 10 | deg
JavaFoil+Calcfoil stall+Eppler ext transition |  |  |  | L/D Max: | 110.411 | at alpha= | 5 | deg
Re: | 16000000 |  |  | Cd Min: | 0.00584 | at alpha= | -0.5 | deg
Mach: | 0.5 |  |  | Cl=0 at alpha= | -3.3125 | deg
|  |  |  | @ Cl=0.1, Cd= | 0.0070076
|  |  |  | @ Cl=0.4, Cd= | 0.0059812
|  |  |  | @ Cl=0.6, Cd= | 0.0068034
alpha (deg) | Cl | Cd | Cm | Cl/Cd
-20 | -0.964 | 0.17522 | -0.012 | -5.499
-19.5 | -0.935 | 0.16917 | -0.013 | -5.524
-19 | -0.905 | 0.16212 | -0.013 | -5.583
-18.5 | -0.878 | 0.15092 | -0.014 | -5.818
-18 | -0.849 | 0.14331 | -0.014 | -5.927
-17.5 | -0.82 | 0.13673 | -0.014 | -5.997
-17 | -0.791 | 0.13319 | -0.015 | -5.936
-16.5 | -0.762 | 0.1256 | -0.015 | -6.066
-16 | -0.735 | 0.11025 | -0.016 | -6.671
-15.5 | -0.706 | 0.10896 | -0.017 | -6.483
-15 | -0.679 | 0.09948 | -0.018 | -6.827
-14.5 | -0.649 | 0.09628 | -0.018 | -6.744
-14 | -0.626 | 0.08302 | -0.02 | -7.546
-13.5 | -0.608 | 0.06853 | -0.023 | -8.878
-13 | -0.658 | 0.01965 | -0.032 | -33.467
-12.5 | -0.632 | 0.01637 | -0.033 | -38.6
-12 | -0.502 | 0.08298 | -0.018 | -6.047
-11.5 | -0.474 | 0.07436 | -0.02 | -6.376
-11 | -0.447 | 0.067 | -0.022 | -6.674
-10.5 | -0.423 | 0.05763 | -0.025 | -7.34
-10 | -0.462 | 0.01375 | -0.039 | -33.622
-9.5 | -0.357 | 0.07484 | -0.019 | -4.768
-9 | -0.329 | 0.05979 | -0.021 | -5.501
-8.5 | -0.389 | 0.05433 | -0.023 | -7.167
-8 | -0.459 | 0.04527 | -0.028 | -10.133
-7.5 | -0.531 | 0.01029 | -0.045 | -51.606
-7 | -0.491 | 0.00955 | -0.046 | -51.391
-6.5 | -0.434 | 0.00896 | -0.048 | -48.453
-6 | -0.374 | 0.00811 | -0.049 | -46.114
-5.5 | -0.308 | 0.00785 | -0.05 | -39.171
-5 | -0.239 | 0.00759 | -0.051 | -31.542
-4.5 | -0.17 | 0.0074 | -0.053 | -22.939
-4 | -0.099 | 0.00721 | -0.054 | -13.712
-3.5 | -0.027 | 0.00712 | -0.055 | -3.85
-3 | 0.045 | 0.007 | -0.056 | 6.39
-2.5 | 0.117 | 0.00701 | -0.057 | 16.725
-2 | 0.191 | 0.00692 | -0.059 | 27.578
-1.5 | 0.264 | 0.00656 | -0.06 | 40.191
-1 | 0.337 | 0.00697 | -0.061 | 48.295
-0.5 | 0.409 | 0.00584 | -0.062 | 70.075
0 | 0.476 | 0.00627 | -0.063 | 75.839
0.5 | 0.546 | 0.00656 | -0.064 | 83.289
1 | 0.617 | 0.00688 | -0.065 | 89.686
1.5 | 0.687 | 0.00723 | -0.066 | 94.995
2 | 0.756 | 0.00769 | -0.067 | 98.382
2.5 | 0.818 | 0.00812 | -0.068 | 100.691
3 | 0.885 | 0.00867 | -0.069 | 102.035
3.5 | 0.952 | 0.00913 | -0.07 | 104.344
4 | 1.019 | 0.00954 | -0.071 | 106.876
4.5 | 1.086 | 0.00997 | -0.072 | 108.863
5 | 1.152 | 0.01043 | -0.073 | 110.411
5.5 | 1.217 | 0.01104 | -0.074 | 110.191
6 | 1.281 | 0.0117 | -0.075 | 109.531
6.5 | 1.344 | 0.01272 | -0.076 | 105.656
7 | 1.406 | 0.01402 | -0.077 | 100.299
7.5 | 1.462 | 0.01526 | -0.078 | 95.794
8 | 1.509 | 0.01895 | -0.079 | 79.639
8.5 | 1.556 | 0.02059 | -0.08 | 75.551
9 | 1.592 | 0.022 | -0.081 | 72.346
9.5 | 1.616 | 0.02352 | -0.082 | 68.706
10 | 1.624 | 0.02526 | -0.083 | 64.315
10.5 | 1.606 | 0.02742 | -0.084 | 58.561
11 | 1.536 | 0.02997 | -0.085 | 51.255
11.5 | 1.259 | 0.03312 | -0.085 | 38.006
12 | 1.009 | 0.03805 | -0.086 | 26.525
12.5 | 1.041 | 0.03819 | -0.087 | 27.256
13 | 1.069 | 0.04273 | -0.088 | 25.019
13.5 | 1.1 | 0.04319 | -0.089 | 25.474
14 | 1.128 | 0.04804 | -0.089 | 23.474
14.5 | 1.157 | 0.04965 | -0.09 | 23.314
15 | 1.185 | 0.05444 | -0.091 | 21.759

## 136. Re 16M Mach 0.50 (2)
BIGFOIL.COM POLAR EXPORT
NACA65-620 a=0.2
NACA65-620 a=0.2 |  |  |  | Cl Max: | 1.4394 | at alpha= | 18 | deg
XFOIL ncrit=9 |  |  |  | L/D Max: | 206.498 | at alpha= | 4 | deg
Re: | 16000000 |  |  | Cd Min: | 0.15389 | at alpha= | 20 | deg
Mach: | 0.5 |  |  | Cl=0 at alpha= | -3.6162 | deg
|  |  |  | @ Cl=0.1, Cd= | 0.005988
|  |  |  | @ Cl=0.4, Cd= | 0.0055115
|  |  |  | @ Cl=0.6, Cd= | 0.0042042
alpha (deg) | Cl | Cd | Cm | Cl/Cd
-9.5 | -0.7027 | 0.01183 | -0.1 | -59.3998
-9 | -0.6584 | 0.01067 | -0.0937 | -61.7057
-8.5 | -0.6154 | 0.00973 | -0.0874 | -63.2477
-8 | -0.5777 | 0.00906 | -0.0799 | -63.7638
-7.5 | -0.5215 | 0.00857 | -0.0755 | -60.8518
-7 | -0.4619 | 0.00806 | -0.0721 | -57.3077
-6.5 | -0.4045 | 0.00744 | -0.0688 | -54.3683
-6 | -0.3356 | 0.00718 | -0.0675 | -46.7409
-5.5 | -0.2662 | 0.0069 | -0.0667 | -38.5797
-5 | -0.1956 | 0.00668 | -0.0664 | -29.2814
-4.5 | -0.1251 | 0.00649 | -0.0663 | -19.2758
-4 | -0.0548 | 0.00631 | -0.0665 | -8.6846
-3 | 0.088 | 0.00601 | -0.0678 | 14.6423
-2.5 | 0.159 | 0.00588 | -0.0687 | 27.0408
-2 | 0.23 | 0.00582 | -0.0697 | 39.5189
-1.5 | 0.3016 | 0.00571 | -0.0709 | 52.8196
-1 | 0.3722 | 0.00558 | -0.0721 | 66.7025
-0.5 | 0.4412 | 0.00541 | -0.073 | 81.5527
0 | 0.5113 | 0.0052 | -0.0742 | 98.3269
0.5 | 0.5696 | 0.0042 | -0.0739 | 135.619
1 | 0.642 | 0.00421 | -0.0754 | 152.4941
1.5 | 0.713 | 0.00427 | -0.0767 | 166.9789
2 | 0.7859 | 0.00434 | -0.0782 | 181.0829
2.5 | 0.8563 | 0.0045 | -0.0793 | 190.2889
3 | 0.927 | 0.00467 | -0.0802 | 198.5011
3.5 | 0.9966 | 0.00486 | -0.0809 | 205.0617
4 | 1.0614 | 0.00514 | -0.0806 | 206.4981
4.5 | 1.1188 | 0.00556 | -0.079 | 201.223
5 | 1.1688 | 0.00603 | -0.0759 | 193.8308
5.5 | 1.1844 | 0.00669 | -0.0665 | 177.0404
6 | 1.2073 | 0.00773 | -0.0594 | 156.1837
7 | 1.2448 | 0.01085 | -0.0458 | 114.7281
7.5 | 1.2449 | 0.01337 | -0.0375 | 93.1114
8 | 1.2571 | 0.01575 | -0.0313 | 79.8159
8.5 | 1.2591 | 0.01872 | -0.0245 | 67.2596
9 | 1.2339 | 0.02321 | -0.0161 | 53.1624
9.5 | 1.2281 | 0.02722 | -0.0103 | 45.1176
10 | 1.2209 | 0.03155 | -0.005 | 38.6973
11 | 1.2092 | 0.04112 | 0.0033 | 29.4066
11.5 | 1.2173 | 0.04549 | 0.0059 | 26.7597
12 | 1.2341 | 0.04951 | 0.0078 | 24.9263
12.5 | 1.2583 | 0.05318 | 0.0093 | 23.6612
13 | 1.2862 | 0.05669 | 0.0105 | 22.6883
13.5 | 1.308 | 0.06081 | 0.0117 | 21.5096
14 | 1.3293 | 0.06506 | 0.0127 | 20.4319
14.5 | 1.3676 | 0.07056 | 0.009 | 19.3821
15 | 1.3959 | 0.07609 | 0.0071 | 18.3454
15.5 | 1.4217 | 0.08189 | 0.0053 | 17.3611
16 | 1.4366 | 0.08784 | 0.0048 | 16.3547
16.5 | 1.4282 | 0.09212 | 0.01 | 15.5037
17 | 1.434 | 0.09841 | 0.0099 | 14.5717
17.5 | 1.4392 | 0.10541 | 0.0087 | 13.6534
18 | 1.4394 | 0.11328 | 0.0066 | 12.7066
18.5 | 1.4321 | 0.12222 | 0.0035 | 11.7174
19 | 1.4178 | 0.13226 | -0.0008 | 10.7198
19.5 | 1.4017 | 0.14271 | -0.0058 | 9.822
20 | 1.382 | 0.15389 | -0.0118 | 8.9804

## 137. Re 18M Mach 0.00 (1)
BIGFOIL.COM POLAR EXPORT
NACA65-620 a=0.2
NACA65-620 a=0.2 |  |  |  | Cl Max: | 1.802 | at alpha= | 15.5 | deg
JavaFoil+Calcfoil stall+Eppler ext transition |  |  |  | L/D Max: | 129.615 | at alpha= | 6 | deg
Re: | 18000000 |  |  | Cd Min: | 0.00553 | at alpha= | 1 | deg
Mach: | 0 |  |  | Cl=0 at alpha= | -3.3095 | deg
|  |  |  | @ Cl=0.1, Cd= | 0.0062919
|  |  |  | @ Cl=0.4, Cd= | 0.00581
|  |  |  | @ Cl=0.6, Cd= | 0.0061385
alpha (deg) | Cl | Cd | Cm | Cl/Cd
-18 | -0.739 | 0.12325 | -0.013 | -5.994
-17.5 | -0.752 | 0.1168 | -0.013 | -6.435
-17 | -0.763 | 0.11004 | -0.014 | -6.936
-16.5 | -0.773 | 0.10309 | -0.015 | -7.501
-16 | -0.787 | 0.09073 | -0.016 | -8.678
-15.5 | -0.796 | 0.08236 | -0.017 | -9.666
-15 | -0.816 | 0.0654 | -0.02 | -12.471
-14.5 | -0.797 | 0.07443 | -0.019 | -10.704
-14 | -0.871 | 0.02905 | -0.025 | -29.994
-13.5 | -0.887 | 0.01985 | -0.027 | -44.708
-13 | -0.888 | 0.01591 | -0.028 | -55.813
-12.5 | -0.882 | 0.01326 | -0.029 | -66.482
-12 | -0.863 | 0.01236 | -0.03 | -69.827
-11.5 | -0.843 | 0.01113 | -0.031 | -75.801
-11 | -0.815 | 0.01067 | -0.032 | -76.34
-10.5 | -0.782 | 0.01008 | -0.033 | -77.618
-10 | -0.746 | 0.00828 | -0.035 | -90.158
-9.5 | -0.709 | 0.00914 | -0.036 | -77.574
-9 | -0.663 | 0.00877 | -0.037 | -75.534
-8.5 | -0.613 | 0.0084 | -0.038 | -72.988
-8 | -0.561 | 0.00814 | -0.039 | -68.992
-7.5 | -0.507 | 0.00788 | -0.04 | -64.336
-7 | -0.451 | 0.00718 | -0.041 | -62.819
-6.5 | -0.392 | 0.00707 | -0.042 | -55.443
-6 | -0.332 | 0.00687 | -0.043 | -48.326
-5.5 | -0.271 | 0.00679 | -0.044 | -39.996
-5 | -0.21 | 0.00667 | -0.045 | -31.496
-4.5 | -0.148 | 0.00653 | -0.046 | -22.733
-4 | -0.086 | 0.00648 | -0.047 | -13.316
-3.5 | -0.024 | 0.00642 | -0.048 | -3.712
-3 | 0.039 | 0.00635 | -0.049 | 6.119
-2.5 | 0.102 | 0.00629 | -0.05 | 16.175
-2 | 0.165 | 0.00631 | -0.051 | 26.197
-1.5 | 0.228 | 0.00636 | -0.052 | 35.928
-1 | 0.292 | 0.00628 | -0.053 | 46.428
-0.5 | 0.355 | 0.00631 | -0.054 | 56.154
0 | 0.418 | 0.00561 | -0.055 | 74.422
0.5 | 0.481 | 0.00584 | -0.056 | 82.361
1 | 0.542 | 0.00553 | -0.057 | 97.988
1.5 | 0.603 | 0.00617 | -0.058 | 97.748
2 | 0.664 | 0.00642 | -0.059 | 103.341
2.5 | 0.72 | 0.00672 | -0.06 | 107.089
3 | 0.78 | 0.00699 | -0.061 | 111.675
3.5 | 0.84 | 0.00721 | -0.061 | 116.517
4 | 0.9 | 0.00744 | -0.062 | 120.928
4.5 | 0.959 | 0.00768 | -0.063 | 124.908
5 | 1.017 | 0.00799 | -0.064 | 127.298
5.5 | 1.076 | 0.00836 | -0.065 | 128.722
6 | 1.133 | 0.00874 | -0.066 | 129.615
6.5 | 1.19 | 0.00945 | -0.067 | 125.979
7 | 1.247 | 0.01007 | -0.068 | 123.802
7.5 | 1.301 | 0.01075 | -0.069 | 120.931
8 | 1.352 | 0.0118 | -0.07 | 114.604
8.5 | 1.401 | 0.0135 | -0.07 | 103.755
9 | 1.449 | 0.01431 | -0.071 | 101.255
9.5 | 1.496 | 0.01503 | -0.072 | 99.519
10 | 1.54 | 0.01578 | -0.073 | 97.595
10.5 | 1.582 | 0.01656 | -0.074 | 95.541
11 | 1.621 | 0.01742 | -0.075 | 93.05
11.5 | 1.657 | 0.01828 | -0.076 | 90.636
12 | 1.69 | 0.01924 | -0.077 | 87.837
12.5 | 1.721 | 0.02024 | -0.077 | 84.999
13 | 1.746 | 0.0214 | -0.078 | 81.598
13.5 | 1.766 | 0.02255 | -0.079 | 78.327
14 | 1.781 | 0.02366 | -0.08 | 75.281
14.5 | 1.793 | 0.02496 | -0.081 | 71.828
15 | 1.8 | 0.02627 | -0.082 | 68.528
15.5 | 1.802 | 0.02774 | -0.082 | 64.964
16 | 1.796 | 0.02921 | -0.083 | 61.491
16.5 | 1.781 | 0.03091 | -0.084 | 57.603
17 | 1.76 | 0.03303 | -0.084 | 53.268
17.5 | 1.734 | 0.03526 | -0.085 | 49.161
18 | 1.704 | 0.03716 | -0.086 | 45.848
18.5 | 1.67 | 0.03954 | -0.086 | 42.235
19 | 1.633 | 0.04196 | -0.087 | 38.911
19.5 | 1.592 | 0.04486 | -0.088 | 35.494
20 | 1.551 | 0.04693 | -0.088 | 33.041

## 138. Re 18M Mach 0.00 (2)
BIGFOIL.COM POLAR EXPORT
NACA65-620 a=0.2
NACA65-620 a=0.2 |  |  |  | Cl Max: | 1.6794 | at alpha= | 20 | deg
XFOIL ncrit=9 |  |  |  | L/D Max: | 187.529 | at alpha= | 3.5 | deg
Re: | 18000000 |  |  | Cd Min: | 0.07082 | at alpha= | 20 | deg
Mach: | 0 |  |  | Cl=0 at alpha= | -3.4815 | deg
|  |  |  | @ Cl=0.1, Cd= | 0.0055155
|  |  |  | @ Cl=0.4, Cd= | 0.0049291
|  |  |  | @ Cl=0.6, Cd= | 0.0039255
alpha (deg) | Cl | Cd | Cm | Cl/Cd
-20 | -1.4008 | 0.02889 | -0.0867 | -48.4874
-19.5 | -1.3859 | 0.02641 | -0.0852 | -52.4763
-19 | -1.3675 | 0.02429 | -0.0835 | -56.2989
-18.5 | -1.3446 | 0.02253 | -0.0818 | -59.6804
-18 | -1.3204 | 0.02094 | -0.0799 | -63.0564
-17.5 | -1.2957 | 0.01941 | -0.0778 | -66.7543
-16.5 | -1.2374 | 0.01706 | -0.0737 | -72.5322
-16 | -1.2131 | 0.01567 | -0.0707 | -77.4154
-15.5 | -1.1822 | 0.01468 | -0.0682 | -80.5313
-15 | -1.1459 | 0.01402 | -0.0662 | -81.7332
-14.5 | -1.1155 | 0.0131 | -0.0632 | -85.1527
-14 | -1.083 | 0.01232 | -0.0602 | -87.9058
-13.5 | -1.0501 | 0.01167 | -0.057 | -89.9829
-13 | -1.0187 | 0.01114 | -0.0532 | -91.4452
-12.5 | -0.9804 | 0.01072 | -0.0505 | -91.4552
-12 | -0.9343 | 0.01028 | -0.0492 | -90.8852
-11.5 | -0.8864 | 0.00989 | -0.0483 | -89.6259
-11 | -0.8367 | 0.00951 | -0.0477 | -87.9811
-10.5 | -0.7859 | 0.00913 | -0.0472 | -86.0789
-10 | -0.7345 | 0.00876 | -0.0468 | -83.847
-9.5 | -0.6822 | 0.00842 | -0.0466 | -81.0214
-9 | -0.629 | 0.00807 | -0.0465 | -77.943
-8.5 | -0.58 | 0.00743 | -0.0457 | -78.0619
-8 | -0.526 | 0.00708 | -0.0458 | -74.2938
-7.5 | -0.4693 | 0.00688 | -0.0464 | -68.2122
-7 | -0.4121 | 0.00669 | -0.047 | -61.5994
-6.5 | -0.3546 | 0.00648 | -0.0477 | -54.7222
-6 | -0.2964 | 0.00631 | -0.0485 | -46.9731
-5.5 | -0.2379 | 0.00619 | -0.0494 | -38.433
-5 | -0.1794 | 0.00604 | -0.0503 | -29.702
-4.5 | -0.1205 | 0.00589 | -0.0513 | -20.4584
-4 | -0.0613 | 0.00578 | -0.0523 | -10.6055
-3.5 | -0.0022 | 0.0057 | -0.0534 | -0.38596
-3 | 0.0572 | 0.00558 | -0.0545 | 10.2509
-2.5 | 0.1169 | 0.00549 | -0.0556 | 21.2933
-2 | 0.1762 | 0.00543 | -0.0568 | 32.4494
-1.5 | 0.2357 | 0.00532 | -0.058 | 44.3045
-1 | 0.2945 | 0.00518 | -0.0591 | 56.8533
-0.5 | 0.3532 | 0.00504 | -0.0602 | 70.0794
0 | 0.4123 | 0.0049 | -0.0614 | 84.1429
0.5 | 0.4647 | 0.00403 | -0.0618 | 115.3102
1 | 0.5242 | 0.0039 | -0.0631 | 134.4103
1.5 | 0.5834 | 0.00392 | -0.0643 | 148.8265
2 | 0.6437 | 0.00394 | -0.0658 | 163.3756
2.5 | 0.7029 | 0.00406 | -0.067 | 173.1281
3 | 0.7617 | 0.00419 | -0.0683 | 181.79
3.5 | 0.8195 | 0.00437 | -0.0693 | 187.5286
4 | 0.8744 | 0.00471 | -0.0699 | 185.6476
4.5 | 0.9282 | 0.00506 | -0.0703 | 183.4387
5 | 0.9825 | 0.00533 | -0.0708 | 184.334
5.5 | 1.0319 | 0.00581 | -0.0705 | 177.6076
6 | 1.0723 | 0.00652 | -0.0685 | 164.4632
6.5 | 1.1172 | 0.00696 | -0.0673 | 160.5172
7 | 1.1401 | 0.00775 | -0.0621 | 147.1097
7.5 | 1.1419 | 0.00865 | -0.0529 | 132.0116
8 | 1.1519 | 0.00985 | -0.0462 | 116.9442
8.5 | 1.1761 | 0.01086 | -0.0423 | 108.2965
9 | 1.1903 | 0.01236 | -0.0373 | 96.3026
10 | 1.2253 | 0.01557 | -0.0294 | 78.6962
11 | 1.2538 | 0.01961 | -0.0219 | 63.9368
11.5 | 1.2787 | 0.02126 | -0.0198 | 60.1458
12 | 1.3005 | 0.02319 | -0.0175 | 56.0802
12.5 | 1.3267 | 0.02492 | -0.0159 | 53.2384
13 | 1.3533 | 0.02666 | -0.0144 | 50.7614
13.5 | 1.3742 | 0.02883 | -0.0126 | 47.6656
14 | 1.3959 | 0.03091 | -0.0109 | 45.1601
14.5 | 1.4824 | 0.03357 | -0.0232 | 44.1585
16 | 1.5636 | 0.04195 | -0.0245 | 37.2729
16.5 | 1.5953 | 0.04526 | -0.0268 | 35.2475
17 | 1.6108 | 0.04848 | -0.0259 | 33.2261
17.5 | 1.6237 | 0.05196 | -0.025 | 31.249
18 | 1.6388 | 0.0553 | -0.0243 | 29.6347
18.5 | 1.6498 | 0.05907 | -0.0236 | 27.9296
19 | 1.6592 | 0.06304 | -0.023 | 26.3198
19.5 | 1.6718 | 0.06663 | -0.0226 | 25.0908
20 | 1.6794 | 0.07082 | -0.0222 | 23.7136

## 139. Re 18M Mach 0.10 (1)
BIGFOIL.COM POLAR EXPORT
NACA65-620 a=0.2
NACA65-620 a=0.2 |  |  |  | Cl Max: | 1.792 | at alpha= | 15 | deg
JavaFoil+Calcfoil stall+Eppler ext transition |  |  |  | L/D Max: | 128.714 | at alpha= | 6 | deg
Re: | 18000000 |  |  | Cd Min: | 0.00555 | at alpha= | 1 | deg
Mach: | 0.1 |  |  | Cl=0 at alpha= | -3.3095 | deg
|  |  |  | @ Cl=0.1, Cd= | 0.0063219
|  |  |  | @ Cl=0.4, Cd= | 0.0058319
|  |  |  | @ Cl=0.6, Cd= | 0.0061461
alpha (deg) | Cl | Cd | Cm | Cl/Cd
-18 | -0.698 | 0.12605 | -0.012 | -5.537
-17.5 | -0.714 | 0.11923 | -0.013 | -5.989
-17 | -0.729 | 0.11287 | -0.014 | -6.457
-16.5 | -0.742 | 0.10608 | -0.014 | -6.994
-16 | -0.753 | 0.09943 | -0.015 | -7.576
-15.5 | -0.768 | 0.08726 | -0.017 | -8.804
-15 | -0.778 | 0.07899 | -0.018 | -9.849
-14.5 | -0.773 | 0.0803 | -0.018 | -9.631
-14 | -0.78 | 0.07002 | -0.02 | -11.136
-13.5 | -0.861 | 0.02419 | -0.026 | -35.595
-13 | -0.871 | 0.01747 | -0.028 | -49.874
-12.5 | -0.871 | 0.01386 | -0.029 | -62.859
-12 | -0.856 | 0.01281 | -0.03 | -66.773
-11.5 | -0.839 | 0.01134 | -0.032 | -73.944
-11 | -0.812 | 0.01084 | -0.033 | -74.882
-10.5 | -0.781 | 0.01025 | -0.034 | -76.199
-10 | -0.746 | 0.00957 | -0.035 | -77.92
-9.5 | -0.706 | 0.00851 | -0.036 | -83.037
-9 | -0.664 | 0.00879 | -0.037 | -75.527
-8.5 | -0.615 | 0.00843 | -0.038 | -72.959
-8 | -0.563 | 0.00815 | -0.039 | -69.103
-7.5 | -0.509 | 0.00787 | -0.04 | -64.713
-7 | -0.453 | 0.00724 | -0.041 | -62.518
-6.5 | -0.394 | 0.00707 | -0.042 | -55.712
-6 | -0.334 | 0.00697 | -0.043 | -47.852
-5.5 | -0.273 | 0.00678 | -0.044 | -40.224
-5 | -0.211 | 0.00669 | -0.045 | -31.544
-4.5 | -0.149 | 0.00663 | -0.046 | -22.509
-4 | -0.087 | 0.0065 | -0.047 | -13.341
-3.5 | -0.024 | 0.00645 | -0.048 | -3.718
-3 | 0.039 | 0.00638 | -0.049 | 6.123
-2.5 | 0.102 | 0.00632 | -0.05 | 16.181
-2 | 0.166 | 0.00633 | -0.051 | 26.251
-1.5 | 0.23 | 0.00642 | -0.052 | 35.782
-1 | 0.293 | 0.00629 | -0.053 | 46.574
-0.5 | 0.356 | 0.00632 | -0.054 | 56.374
0 | 0.42 | 0.00561 | -0.055 | 74.803
0.5 | 0.483 | 0.00584 | -0.056 | 82.781
1 | 0.544 | 0.00555 | -0.057 | 98.121
1.5 | 0.606 | 0.00621 | -0.058 | 97.544
2 | 0.667 | 0.00646 | -0.059 | 103.307
2.5 | 0.723 | 0.00678 | -0.06 | 106.728
3 | 0.784 | 0.00702 | -0.061 | 111.562
3.5 | 0.844 | 0.00727 | -0.062 | 115.995
4 | 0.904 | 0.00749 | -0.063 | 120.666
4.5 | 0.963 | 0.00772 | -0.064 | 124.74
5 | 1.022 | 0.00804 | -0.065 | 127.061
5.5 | 1.08 | 0.00841 | -0.066 | 128.423
6 | 1.138 | 0.00884 | -0.066 | 128.714
6.5 | 1.195 | 0.00956 | -0.067 | 125.024
7 | 1.252 | 0.0102 | -0.068 | 122.738
7.5 | 1.306 | 0.01087 | -0.069 | 120.202
8 | 1.358 | 0.01192 | -0.07 | 113.871
8.5 | 1.407 | 0.01367 | -0.071 | 102.885
9 | 1.455 | 0.0145 | -0.072 | 100.338
9.5 | 1.501 | 0.01521 | -0.073 | 98.684
10 | 1.545 | 0.01598 | -0.073 | 96.707
10.5 | 1.587 | 0.0168 | -0.074 | 94.453
11 | 1.625 | 0.01766 | -0.075 | 92.016
11.5 | 1.661 | 0.01855 | -0.076 | 89.522
12 | 1.693 | 0.01956 | -0.077 | 86.557
12.5 | 1.723 | 0.02059 | -0.078 | 83.663
13 | 1.747 | 0.02176 | -0.079 | 80.254
13.5 | 1.765 | 0.02283 | -0.079 | 77.315
14 | 1.778 | 0.0241 | -0.08 | 73.78
14.5 | 1.787 | 0.02543 | -0.081 | 70.285
15 | 1.792 | 0.02681 | -0.082 | 66.851
15.5 | 1.792 | 0.02833 | -0.083 | 63.237
16 | 1.782 | 0.02987 | -0.083 | 59.668
16.5 | 1.762 | 0.03165 | -0.084 | 55.676
17 | 1.736 | 0.03383 | -0.085 | 51.318
17.5 | 1.705 | 0.03619 | -0.085 | 47.132
18 | 1.67 | 0.03847 | -0.086 | 43.418
18.5 | 1.631 | 0.04063 | -0.087 | 40.141
19 | 1.587 | 0.04369 | -0.087 | 36.334
19.5 | 1.542 | 0.04634 | -0.088 | 33.273
20 | 1.494 | 0.04881 | -0.089 | 30.612

## 140. Re 18M Mach 0.10 (2)
BIGFOIL.COM POLAR EXPORT
NACA65-620 a=0.2
NACA65-620 a=0.2 |  |  |  | Cl Max: | 1.6696 | at alpha= | 20 | deg
XFOIL ncrit=9 |  |  |  | L/D Max: | 188.402 | at alpha= | 3.5 | deg
Re: | 18000000 |  |  | Cd Min: | 0.07365 | at alpha= | 20 | deg
Mach: | 0.1 |  |  | Cl=0 at alpha= | -3.4849 | deg
|  |  |  | @ Cl=0.1, Cd= | 0.0055271
|  |  |  | @ Cl=0.4, Cd= | 0.0049461
|  |  |  | @ Cl=0.6, Cd= | 0.0039341
alpha (deg) | Cl | Cd | Cm | Cl/Cd
-20 | -1.388 | 0.03129 | -0.0908 | -44.3592
-19.5 | -1.3768 | 0.02835 | -0.0894 | -48.5644
-19 | -1.3609 | 0.02589 | -0.0877 | -52.5647
-18.5 | -1.3398 | 0.0239 | -0.0859 | -56.0586
-18 | -1.3172 | 0.0221 | -0.0839 | -59.6018
-17 | -1.2672 | 0.01898 | -0.0795 | -66.765
-16.5 | -1.2368 | 0.0178 | -0.0773 | -69.4831
-16 | -1.213 | 0.01628 | -0.0743 | -74.5086
-15.5 | -1.1822 | 0.01522 | -0.0717 | -77.6741
-15 | -1.1466 | 0.01445 | -0.0695 | -79.3495
-14.5 | -1.1152 | 0.01351 | -0.0665 | -82.5463
-14 | -1.0823 | 0.01268 | -0.0635 | -85.3549
-13.5 | -1.0488 | 0.01196 | -0.0604 | -87.6923
-13 | -1.0159 | 0.01134 | -0.0568 | -89.5855
-12.5 | -0.9839 | 0.01088 | -0.0527 | -90.432
-12 | -0.9386 | 0.01041 | -0.0511 | -90.1633
-11.5 | -0.8908 | 0.01 | -0.05 | -89.08
-10 | -0.7384 | 0.00885 | -0.048 | -83.435
-9.5 | -0.6858 | 0.0085 | -0.0477 | -80.6824
-9 | -0.6324 | 0.00813 | -0.0475 | -77.786
-8.5 | -0.5788 | 0.00775 | -0.0473 | -74.6839
-8 | -0.529 | 0.00712 | -0.0465 | -74.2978
-7.5 | -0.4721 | 0.00691 | -0.047 | -68.3213
-7 | -0.4144 | 0.00671 | -0.0476 | -61.7586
-6.5 | -0.3566 | 0.0065 | -0.0482 | -54.8615
-6 | -0.298 | 0.00633 | -0.049 | -47.0774
-5.5 | -0.2391 | 0.0062 | -0.0498 | -38.5645
-5 | -0.1802 | 0.00606 | -0.0507 | -29.736
-4.5 | -0.1209 | 0.0059 | -0.0517 | -20.4915
-4 | -0.0612 | 0.00579 | -0.0527 | -10.5699
-3.5 | -0.0018 | 0.00571 | -0.0538 | -0.31524
-3 | 0.058 | 0.00559 | -0.0549 | 10.3757
-2.5 | 0.1181 | 0.0055 | -0.056 | 21.4727
-2 | 0.1778 | 0.00543 | -0.0572 | 32.744
-1.5 | 0.2377 | 0.00532 | -0.0584 | 44.6805
-1 | 0.2969 | 0.00519 | -0.0595 | 57.2062
-0.5 | 0.3559 | 0.00505 | -0.0606 | 70.4752
0 | 0.4153 | 0.00491 | -0.0618 | 84.5825
0.5 | 0.468 | 0.00403 | -0.0622 | 116.129
1 | 0.5279 | 0.00391 | -0.0635 | 135.0128
1.5 | 0.5875 | 0.00393 | -0.0647 | 149.4911
2 | 0.6482 | 0.00395 | -0.0662 | 164.1013
2.5 | 0.7078 | 0.00407 | -0.0675 | 173.9066
3 | 0.767 | 0.0042 | -0.0687 | 182.619
3.5 | 0.8252 | 0.00438 | -0.0697 | 188.4018
4 | 0.8804 | 0.00472 | -0.0703 | 186.5254
4.5 | 0.9344 | 0.00508 | -0.0707 | 183.937
5 | 0.9891 | 0.00535 | -0.0712 | 184.8785
5.5 | 1.0394 | 0.00579 | -0.0709 | 179.5164
6 | 1.0784 | 0.00655 | -0.0686 | 164.6412
6.5 | 1.1239 | 0.00697 | -0.0674 | 161.2482
7 | 1.1446 | 0.0077 | -0.0615 | 148.6494
7.5 | 1.1443 | 0.00873 | -0.0521 | 131.0767
8 | 1.1526 | 0.01005 | -0.0452 | 114.6866
8.5 | 1.1769 | 0.0111 | -0.0413 | 106.027
9 | 1.1897 | 0.01271 | -0.0362 | 93.6035
9.5 | 1.2039 | 0.01446 | -0.0316 | 83.2573
10 | 1.2246 | 0.01603 | -0.0282 | 76.3943
11 | 1.2522 | 0.02024 | -0.0207 | 61.8676
11.5 | 1.278 | 0.02189 | -0.0187 | 58.3828
12 | 1.3 | 0.02387 | -0.0164 | 54.4617
12.5 | 1.3252 | 0.02573 | -0.0147 | 51.5041
13 | 1.349 | 0.02774 | -0.013 | 48.6301
13.5 | 1.3713 | 0.02987 | -0.0113 | 45.9089
14 | 1.3956 | 0.0318 | -0.0097 | 43.8868
14.5 | 1.4525 | 0.03459 | -0.0162 | 41.9919
15 | 1.4848 | 0.03725 | -0.0173 | 39.8604
15.5 | 1.5244 | 0.04016 | -0.0203 | 37.9582
16 | 1.5581 | 0.04373 | -0.0232 | 35.63
16.5 | 1.5927 | 0.04681 | -0.0255 | 34.0248
17 | 1.6095 | 0.04999 | -0.0246 | 32.1964
17.5 | 1.6188 | 0.05392 | -0.0236 | 30.0223
18 | 1.6315 | 0.05755 | -0.0228 | 28.3493
18.5 | 1.648 | 0.06082 | -0.0223 | 27.0963
19 | 1.6551 | 0.0651 | -0.0216 | 25.424
19.5 | 1.6612 | 0.06946 | -0.021 | 23.9159
20 | 1.6696 | 0.07365 | -0.0207 | 22.6694

## 141. Re 18M Mach 0.25 (1)
BIGFOIL.COM POLAR EXPORT
NACA65-620 a=0.2
NACA65-620 a=0.2 |  |  |  | Cl Max: | 1.746 | at alpha= | 13.5 | deg
JavaFoil+Calcfoil stall+Eppler ext transition |  |  |  | L/D Max: | 125.691 | at alpha= | 6 | deg
Re: | 18000000 |  |  | Cd Min: | 0.00522 | at alpha= | 0.5 | deg
Mach: | 0.25 |  |  | Cl=0 at alpha= | -3.3077 | deg
|  |  |  | @ Cl=0.1, Cd= | 0.0064046
|  |  |  | @ Cl=0.4, Cd= | 0.0061048
|  |  |  | @ Cl=0.6, Cd= | 0.0062981
alpha (deg) | Cl | Cd | Cm | Cl/Cd
-17 | -0.424 | 0.12927 | -0.012 | -3.283
-16.5 | -0.472 | 0.12142 | -0.013 | -3.886
-16 | -0.515 | 0.11354 | -0.014 | -4.539
-15.5 | -0.554 | 0.10791 | -0.014 | -5.135
-15 | -0.59 | 0.09827 | -0.015 | -6.005
-14.5 | -0.62 | 0.09163 | -0.016 | -6.769
-14 | -0.643 | 0.08797 | -0.017 | -7.311
-13.5 | -0.662 | 0.08188 | -0.018 | -8.084
-13 | -0.675 | 0.07556 | -0.019 | -8.938
-12.5 | -0.685 | 0.06802 | -0.02 | -10.065
-12 | -0.788 | 0.01696 | -0.03 | -46.458
-11.5 | -0.78 | 0.01618 | -0.031 | -48.184
-11 | -0.783 | 0.01197 | -0.033 | -65.466
-10.5 | -0.765 | 0.01097 | -0.034 | -69.707
-10 | -0.738 | 0.01026 | -0.035 | -71.948
-9.5 | -0.704 | 0.00979 | -0.037 | -71.964
-9 | -0.665 | 0.00866 | -0.038 | -76.801
-8.5 | -0.623 | 0.00887 | -0.039 | -70.281
-8 | -0.573 | 0.00854 | -0.04 | -67.071
-7.5 | -0.52 | 0.00819 | -0.041 | -63.438
-7 | -0.463 | 0.00742 | -0.042 | -62.391
-6.5 | -0.403 | 0.00726 | -0.043 | -55.511
-6 | -0.342 | 0.00706 | -0.044 | -48.433
-5.5 | -0.28 | 0.00697 | -0.045 | -40.115
-5 | -0.217 | 0.00685 | -0.046 | -31.629
-4.5 | -0.153 | 0.00668 | -0.047 | -22.923
-4 | -0.089 | 0.00664 | -0.048 | -13.405
-3.5 | -0.025 | 0.00651 | -0.049 | -3.778
-3 | 0.04 | 0.00646 | -0.05 | 6.209
-2.5 | 0.105 | 0.0064 | -0.051 | 16.411
-2 | 0.171 | 0.00641 | -0.052 | 26.651
-1.5 | 0.236 | 0.00649 | -0.054 | 36.36
-1 | 0.301 | 0.00638 | -0.055 | 47.218
-0.5 | 0.366 | 0.00645 | -0.056 | 56.764
0 | 0.431 | 0.00579 | -0.057 | 74.566
0.5 | 0.494 | 0.00522 | -0.058 | 94.676
1 | 0.557 | 0.00611 | -0.058 | 91.18
1.5 | 0.621 | 0.00639 | -0.059 | 97.114
2 | 0.684 | 0.00667 | -0.06 | 102.511
2.5 | 0.741 | 0.00702 | -0.061 | 105.571
3 | 0.803 | 0.00727 | -0.062 | 110.355
3.5 | 0.864 | 0.00755 | -0.063 | 114.471
4 | 0.925 | 0.00781 | -0.064 | 118.569
4.5 | 0.986 | 0.00806 | -0.065 | 122.346
5 | 1.046 | 0.00842 | -0.066 | 124.334
5.5 | 1.106 | 0.00882 | -0.067 | 125.373
6 | 1.166 | 0.00927 | -0.068 | 125.691
6.5 | 1.224 | 0.01009 | -0.069 | 121.286
7 | 1.282 | 0.01079 | -0.07 | 118.732
7.5 | 1.336 | 0.01154 | -0.071 | 115.804
8 | 1.388 | 0.01275 | -0.072 | 108.907
8.5 | 1.437 | 0.01464 | -0.073 | 98.171
9 | 1.485 | 0.01556 | -0.073 | 95.433
9.5 | 1.53 | 0.01636 | -0.074 | 93.569
10 | 1.573 | 0.01723 | -0.075 | 91.277
10.5 | 1.611 | 0.01813 | -0.076 | 88.859
11 | 1.647 | 0.01913 | -0.077 | 86.078
11.5 | 1.678 | 0.02023 | -0.078 | 82.926
12 | 1.704 | 0.0214 | -0.079 | 79.641
12.5 | 1.726 | 0.02265 | -0.08 | 76.177
13 | 1.74 | 0.0239 | -0.08 | 72.813
13.5 | 1.746 | 0.02533 | -0.081 | 68.932
14 | 1.744 | 0.02695 | -0.082 | 64.711
14.5 | 1.736 | 0.02853 | -0.083 | 60.832
15 | 1.72 | 0.03019 | -0.084 | 56.955
15.5 | 1.696 | 0.032 | -0.084 | 53.011
16 | 1.657 | 0.03429 | -0.085 | 48.319
16.5 | 1.601 | 0.0369 | -0.086 | 43.389
17 | 1.536 | 0.03964 | -0.086 | 38.755
17.5 | 1.463 | 0.04265 | -0.087 | 34.304
18 | 1.381 | 0.04644 | -0.088 | 29.736
18.5 | 1.292 | 0.04978 | -0.088 | 25.96

## 142. Re 18M Mach 0.25 (2)
BIGFOIL.COM POLAR EXPORT
NACA65-620 a=0.2
NACA65-620 a=0.2 |  |  |  | Cl Max: | 1.6229 | at alpha= | 20 | deg
XFOIL ncrit=9 |  |  |  | L/D Max: | 194.702 | at alpha= | 4 | deg
Re: | 18000000 |  |  | Cd Min: | 0.08767 | at alpha= | 20 | deg
Mach: | 0.25 |  |  | Cl=0 at alpha= | -3.5065 | deg
|  |  |  | @ Cl=0.1, Cd= | 0.0055859
|  |  |  | @ Cl=0.4, Cd= | 0.0046331
|  |  |  | @ Cl=0.6, Cd= | 0.003965
alpha (deg) | Cl | Cd | Cm | Cl/Cd
-20 | -1.2065 | 0.05699 | -0.1026 | -21.1704
-19.5 | -1.2334 | 0.04843 | -0.1058 | -25.4677
-19 | -1.2648 | 0.0405 | -0.107 | -31.2296
-18.5 | -1.2679 | 0.03555 | -0.1064 | -35.6653
-18 | -1.2595 | 0.03182 | -0.1051 | -39.582
-17.5 | -1.2574 | 0.028 | -0.1028 | -44.9071
-17 | -1.2423 | 0.02525 | -0.1003 | -49.2
-16.5 | -1.2183 | 0.02317 | -0.0977 | -52.5809
-16 | -1.2083 | 0.02039 | -0.0938 | -59.2594
-15.5 | -1.1819 | 0.01864 | -0.0905 | -63.4067
-15 | -1.1478 | 0.01739 | -0.0876 | -66.0035
-14.5 | -1.1184 | 0.01594 | -0.084 | -70.1631
-14 | -1.0856 | 0.01472 | -0.0805 | -73.75
-13.5 | -1.0503 | 0.01369 | -0.077 | -76.7202
-13 | -1.0134 | 0.0128 | -0.0736 | -79.1719
-12.5 | -0.9763 | 0.01198 | -0.0699 | -81.4942
-12 | -0.9413 | 0.0112 | -0.0658 | -84.0446
-11.5 | -0.9079 | 0.01067 | -0.0609 | -85.089
-11 | -0.8623 | 0.01017 | -0.0582 | -84.7886
-10.5 | -0.8118 | 0.0097 | -0.0564 | -83.6907
-10 | -0.7593 | 0.00928 | -0.055 | -81.8211
-9.5 | -0.7052 | 0.00889 | -0.0539 | -79.3251
-9 | -0.6502 | 0.00849 | -0.0531 | -76.5842
-8.5 | -0.5947 | 0.0081 | -0.0524 | -73.4198
-8 | -0.5442 | 0.00744 | -0.051 | -73.1452
-7.5 | -0.487 | 0.00709 | -0.0507 | -68.6883
-7 | -0.4273 | 0.00685 | -0.0509 | -62.3796
-6.5 | -0.3671 | 0.00663 | -0.0513 | -55.3695
-6 | -0.3067 | 0.00644 | -0.0518 | -47.6242
-5.5 | -0.2456 | 0.00629 | -0.0525 | -39.0461
-5 | -0.1841 | 0.00614 | -0.0532 | -29.9837
-4.5 | -0.1227 | 0.00597 | -0.0541 | -20.5528
-4 | -0.061 | 0.00584 | -0.055 | -10.4452
-3.5 | 0.0008 | 0.00576 | -0.056 | 0.13889
-3 | 0.0627 | 0.00564 | -0.0571 | 11.117
-2.5 | 0.1248 | 0.00555 | -0.0582 | 22.4865
-2 | 0.1866 | 0.00548 | -0.0594 | 34.0511
-1.5 | 0.2488 | 0.00537 | -0.0606 | 46.3315
-1 | 0.31 | 0.00523 | -0.0617 | 59.2734
0.5 | 0.4864 | 0.00406 | -0.0643 | 119.803
1 | 0.5485 | 0.00394 | -0.0657 | 139.2132
1.5 | 0.6102 | 0.00397 | -0.067 | 153.7028
2 | 0.6731 | 0.004 | -0.0685 | 168.275
2.5 | 0.735 | 0.00411 | -0.0698 | 178.8321
3 | 0.7963 | 0.00426 | -0.071 | 186.9249
3.5 | 0.857 | 0.00442 | -0.0721 | 193.8914
4 | 0.9151 | 0.0047 | -0.0727 | 194.7021
4.5 | 0.9697 | 0.00512 | -0.0727 | 189.3945
5 | 1.0246 | 0.00545 | -0.0728 | 188
5.5 | 1.0767 | 0.00585 | -0.0723 | 184.0513
6 | 1.1148 | 0.0066 | -0.0693 | 168.9091
6.5 | 1.1522 | 0.00716 | -0.0661 | 160.9218
7 | 1.1526 | 0.00803 | -0.056 | 143.5367
7.5 | 1.1592 | 0.00932 | -0.0483 | 124.3777
8 | 1.163 | 0.01108 | -0.041 | 104.9639
8.5 | 1.1854 | 0.01244 | -0.0368 | 95.2894
9 | 1.1943 | 0.01449 | -0.0312 | 82.4224
9.5 | 1.2041 | 0.0167 | -0.0263 | 72.1018
10 | 1.2197 | 0.01878 | -0.0224 | 64.9468
10.5 | 1.2262 | 0.02156 | -0.0179 | 56.8738
11 | 1.2406 | 0.0241 | -0.0146 | 51.4772
11.5 | 1.2648 | 0.02618 | -0.0124 | 48.3117
12 | 1.2879 | 0.02842 | -0.0103 | 45.3167
12.5 | 1.3152 | 0.03047 | -0.0087 | 43.1638
13 | 1.3377 | 0.03291 | -0.0069 | 40.6472
13.5 | 1.36 | 0.03542 | -0.0052 | 38.3964
14 | 1.3845 | 0.03769 | -0.0036 | 36.7339
14.5 | 1.4422 | 0.04116 | -0.0103 | 35.0389
15 | 1.4717 | 0.04443 | -0.0112 | 33.124
15.5 | 1.5077 | 0.04795 | -0.0137 | 31.4432
16 | 1.5414 | 0.05187 | -0.0163 | 29.7166
16.5 | 1.5719 | 0.05597 | -0.0185 | 28.0847
17 | 1.5824 | 0.06008 | -0.0174 | 26.3382
17.5 | 1.597 | 0.06385 | -0.0165 | 25.0117
18 | 1.607 | 0.06815 | -0.0157 | 23.5803
18.5 | 1.6136 | 0.07279 | -0.0149 | 22.1679
19 | 1.6162 | 0.07787 | -0.0142 | 20.7551
19.5 | 1.6196 | 0.08279 | -0.0136 | 19.5627
20 | 1.6229 | 0.08767 | -0.013 | 18.5115

## 143. Re 18M Mach 0.50 (1)
BIGFOIL.COM POLAR EXPORT
NACA65-620 a=0.2
NACA65-620 a=0.2 |  |  |  | Cl Max: | 1.626 | at alpha= | 10 | deg
JavaFoil+Calcfoil stall+Eppler ext transition |  |  |  | L/D Max: | 111.212 | at alpha= | 5 | deg
Re: | 18000000 |  |  | Cd Min: | 0.00633 | at alpha= | 0 | deg
Mach: | 0.5 |  |  | Cl=0 at alpha= | -3.3125 | deg
|  |  |  | @ Cl=0.1, Cd= | 0.0068971
|  |  |  | @ Cl=0.4, Cd= | 0.007
|  |  |  | @ Cl=0.6, Cd= | 0.0068482
alpha (deg) | Cl | Cd | Cm | Cl/Cd
-20 | -0.963 | 0.17876 | -0.012 | -5.388
-19.5 | -0.934 | 0.17757 | -0.013 | -5.26
-19 | -0.905 | 0.16736 | -0.013 | -5.406
-18.5 | -0.878 | 0.15627 | -0.014 | -5.618
-18 | -0.85 | 0.14517 | -0.014 | -5.853
-17.5 | -0.82 | 0.14109 | -0.014 | -5.813
-17 | -0.791 | 0.13951 | -0.015 | -5.668
-16.5 | -0.762 | 0.13016 | -0.015 | -5.854
-16 | -0.734 | 0.11463 | -0.016 | -6.406
-15.5 | -0.706 | 0.11012 | -0.017 | -6.415
-15 | -0.678 | 0.10147 | -0.017 | -6.685
-14.5 | -0.65 | 0.0949 | -0.018 | -6.85
-14 | -0.625 | 0.0849 | -0.02 | -7.363
-13.5 | -0.601 | 0.07624 | -0.022 | -7.877
-13 | -0.647 | 0.02356 | -0.031 | -27.47
-12.5 | -0.633 | 0.01579 | -0.033 | -40.124
-12 | -0.502 | 0.08161 | -0.018 | -6.149
-11.5 | -0.474 | 0.07366 | -0.02 | -6.44
-11 | -0.448 | 0.06602 | -0.022 | -6.784
-10.5 | -0.425 | 0.05549 | -0.026 | -7.661
-10 | -0.463 | 0.01328 | -0.039 | -34.897
-9.5 | -0.357 | 0.07507 | -0.019 | -4.754
-9 | -0.329 | 0.06007 | -0.021 | -5.476
-8.5 | -0.39 | 0.05408 | -0.023 | -7.203
-8 | -0.46 | 0.04416 | -0.029 | -10.423
-7.5 | -0.531 | 0.0101 | -0.045 | -52.625
-7 | -0.491 | 0.00938 | -0.046 | -52.36
-6.5 | -0.435 | 0.00763 | -0.048 | -56.918
-6 | -0.374 | 0.008 | -0.049 | -46.712
-5.5 | -0.308 | 0.00772 | -0.05 | -39.829
-5 | -0.239 | 0.00743 | -0.051 | -32.229
-4.5 | -0.17 | 0.00732 | -0.053 | -23.196
-4 | -0.099 | 0.00709 | -0.054 | -13.962
-3.5 | -0.027 | 0.00705 | -0.055 | -3.888
-3 | 0.045 | 0.00692 | -0.056 | 6.456
-2.5 | 0.117 | 0.00689 | -0.057 | 17.013
-2 | 0.191 | 0.00687 | -0.059 | 27.808
-1.5 | 0.264 | 0.00645 | -0.059 | 40.903
-1 | 0.337 | 0.00714 | -0.06 | 47.173
-0.5 | 0.409 | 0.00698 | -0.061 | 58.698
0 | 0.476 | 0.00633 | -0.063 | 75.129
0.5 | 0.546 | 0.00662 | -0.064 | 82.525
1 | 0.617 | 0.00692 | -0.065 | 89.161
1.5 | 0.687 | 0.00732 | -0.066 | 93.781
2 | 0.756 | 0.00769 | -0.067 | 98.312
2.5 | 0.818 | 0.0082 | -0.068 | 99.655
3 | 0.885 | 0.00864 | -0.069 | 102.445
3.5 | 0.953 | 0.00903 | -0.07 | 105.553
4 | 1.02 | 0.00943 | -0.071 | 108.197
4.5 | 1.086 | 0.00982 | -0.072 | 110.628
5 | 1.152 | 0.01036 | -0.073 | 111.212
5.5 | 1.217 | 0.01096 | -0.074 | 111.098
6 | 1.282 | 0.01169 | -0.075 | 109.652
6.5 | 1.344 | 0.01294 | -0.076 | 103.926
7 | 1.407 | 0.01405 | -0.077 | 100.109
7.5 | 1.462 | 0.01529 | -0.078 | 95.658
8 | 1.511 | 0.01864 | -0.079 | 81.041
8.5 | 1.557 | 0.02018 | -0.08 | 77.131
9 | 1.593 | 0.02155 | -0.081 | 73.902
9.5 | 1.618 | 0.02304 | -0.082 | 70.2
10 | 1.626 | 0.02472 | -0.083 | 65.779
10.5 | 1.607 | 0.02689 | -0.084 | 59.77
11 | 1.537 | 0.02931 | -0.085 | 52.449
11.5 | 1.26 | 0.03242 | -0.085 | 38.855
12 | 1.01 | 0.03732 | -0.086 | 27.072
12.5 | 1.042 | 0.03736 | -0.087 | 27.886
13 | 1.07 | 0.04191 | -0.088 | 25.533
13.5 | 1.101 | 0.04219 | -0.089 | 26.097
14 | 1.129 | 0.04686 | -0.089 | 24.085
14.5 | 1.156 | 0.05067 | -0.09 | 22.821
15 | 1.184 | 0.0548 | -0.091 | 21.607

## 144. Re 18M Mach 0.50 (2)
BIGFOIL.COM POLAR EXPORT
NACA65-620 a=0.2
NACA65-620 a=0.2 |  |  |  | Cl Max: | 1.458 | at alpha= | 16.5 | deg
XFOIL ncrit=9 |  |  |  | L/D Max: | 206.842 | at alpha= | 4 | deg
Re: | 18000000 |  |  | Cd Min: | 0.15277 | at alpha= | 20 | deg
Mach: | 0.5 |  |  | Cl=0 at alpha= | -3.6084 | deg
|  |  |  | @ Cl=0.1, Cd= | 0.0058801
|  |  |  | @ Cl=0.4, Cd= | 0.0054438
|  |  |  | @ Cl=0.6, Cd= | 0.0041718
alpha (deg) | Cl | Cd | Cm | Cl/Cd
-9.5 | -0.7105 | 0.01157 | -0.0993 | -61.4088
-9 | -0.6654 | 0.01048 | -0.093 | -63.4924
-8.5 | -0.6231 | 0.00953 | -0.0864 | -65.383
-8 | -0.5855 | 0.00892 | -0.0788 | -65.639
-7.5 | -0.526 | 0.00843 | -0.0749 | -62.3962
-7 | -0.4641 | 0.00797 | -0.0718 | -58.2309
-6.5 | -0.408 | 0.0073 | -0.0683 | -55.8904
-6 | -0.3382 | 0.00702 | -0.0671 | -48.1766
-5.5 | -0.2684 | 0.00675 | -0.0663 | -39.763
-5 | -0.1978 | 0.00654 | -0.066 | -30.2446
-4.5 | -0.1268 | 0.00638 | -0.0661 | -19.8746
-4 | -0.056 | 0.0062 | -0.0663 | -9.0323
-3.5 | 0.0155 | 0.00602 | -0.0669 | 2.5748
-3 | 0.0872 | 0.0059 | -0.0677 | 14.7797
-2.5 | 0.1581 | 0.00579 | -0.0686 | 27.3057
-2 | 0.2297 | 0.0057 | -0.0697 | 40.2982
-1.5 | 0.3013 | 0.0056 | -0.0709 | 53.8036
-1 | 0.3719 | 0.00552 | -0.072 | 67.3732
-0.5 | 0.442 | 0.00533 | -0.0732 | 82.9268
0 | 0.5119 | 0.00516 | -0.0743 | 99.2054
0.5 | 0.5708 | 0.00418 | -0.0741 | 136.555
1 | 0.6424 | 0.00416 | -0.0755 | 154.4231
1.5 | 0.7142 | 0.0042 | -0.0769 | 170.0476
2 | 0.7865 | 0.00429 | -0.0784 | 183.3333
2.5 | 0.8579 | 0.00442 | -0.0795 | 194.095
3 | 0.9277 | 0.00461 | -0.0804 | 201.2364
3.5 | 0.9959 | 0.00485 | -0.0808 | 205.3402
4 | 1.0611 | 0.00513 | -0.0806 | 206.8421
4.5 | 1.1159 | 0.0056 | -0.0785 | 199.2679
5 | 1.1691 | 0.006 | -0.0759 | 194.85
5.5 | 1.1862 | 0.00664 | -0.0668 | 178.6446
6 | 1.2025 | 0.00779 | -0.0587 | 154.3646
6.5 | 1.225 | 0.00915 | -0.0522 | 133.8798
7 | 1.2379 | 0.01102 | -0.0449 | 112.3321
7.5 | 1.2396 | 0.01352 | -0.0369 | 91.6864
8 | 1.2526 | 0.01585 | -0.0308 | 79.0284
8.5 | 1.2531 | 0.01892 | -0.0239 | 66.2315
9 | 1.2262 | 0.02349 | -0.0154 | 52.2009
9.5 | 1.2222 | 0.02745 | -0.0098 | 44.5246
10 | 1.2172 | 0.03168 | -0.0047 | 38.4217
10.5 | 1.2167 | 0.03602 | -0.0005 | 33.7785
11 | 1.2081 | 0.04114 | 0.0034 | 29.3656
11.5 | 1.2237 | 0.04504 | 0.0057 | 27.1692
12 | 1.243 | 0.04887 | 0.0076 | 25.4348
12.5 | 1.2708 | 0.05224 | 0.0091 | 24.3262
13 | 1.2953 | 0.05603 | 0.0104 | 23.118
13.5 | 1.318 | 0.06007 | 0.0116 | 21.9411
14 | 1.3405 | 0.06429 | 0.0125 | 20.8508
15 | 1.4068 | 0.07449 | 0.0084 | 18.8858
15.5 | 1.4284 | 0.07985 | 0.0079 | 17.8885
16 | 1.4488 | 0.08609 | 0.0061 | 16.8289
16.5 | 1.458 | 0.09168 | 0.007 | 15.9031
17 | 1.452 | 0.09675 | 0.0105 | 15.0078
17.5 | 1.456 | 0.10369 | 0.0095 | 14.0419
18 | 1.4531 | 0.11183 | 0.0074 | 12.9938
18.5 | 1.4455 | 0.12073 | 0.0044 | 11.973
19 | 1.4299 | 0.13088 | 0.0002 | 10.9253
19.5 | 1.413 | 0.14139 | -0.0048 | 9.9936
20 | 1.3913 | 0.15277 | -0.0109 | 9.1072

## 145. Re 20M Mach 0.00 (1)
BIGFOIL.COM POLAR EXPORT
NACA65-620 a=0.2
NACA65-620 a=0.2 |  |  |  | Cl Max: | 1.804 | at alpha= | 15.5 | deg
JavaFoil+Calcfoil stall+Eppler ext transition |  |  |  | L/D Max: | 130.188 | at alpha= | 5.5 | deg
Re: | 20000000 |  |  | Cd Min: | 0.00557 | at alpha= | 1 | deg
Mach: | 0 |  |  | Cl=0 at alpha= | -3.3095 | deg
|  |  |  | @ Cl=0.1, Cd= | 0.0062806
|  |  |  | @ Cl=0.4, Cd= | 0.0058557
|  |  |  | @ Cl=0.6, Cd= | 0.0061785
alpha (deg) | Cl | Cd | Cm | Cl/Cd
-18.5 | -0.728 | 0.12476 | -0.012 | -5.832
-18 | -0.739 | 0.12221 | -0.013 | -6.049
-17.5 | -0.752 | 0.11553 | -0.013 | -6.511
-17 | -0.764 | 0.10879 | -0.014 | -7.022
-16.5 | -0.774 | 0.1024 | -0.015 | -7.557
-16 | -0.789 | 0.08923 | -0.016 | -8.841
-15.5 | -0.798 | 0.0803 | -0.018 | -9.943
-15 | -0.867 | 0.03601 | -0.023 | -24.088
-14.5 | -0.8 | 0.07178 | -0.019 | -11.146
-14 | -0.88 | 0.02572 | -0.025 | -34.208
-13.5 | -0.891 | 0.01866 | -0.027 | -47.759
-13 | -0.89 | 0.0153 | -0.028 | -58.167
-12.5 | -0.883 | 0.01293 | -0.029 | -68.308
-12 | -0.864 | 0.01209 | -0.03 | -71.475
-11.5 | -0.844 | 0.01089 | -0.031 | -77.481
-11 | -0.815 | 0.01045 | -0.032 | -78.035
-10.5 | -0.783 | 0.00991 | -0.033 | -78.998
-10 | -0.747 | 0.00866 | -0.035 | -86.273
-9.5 | -0.709 | 0.00895 | -0.036 | -79.178
-9 | -0.663 | 0.0086 | -0.037 | -77.027
-8.5 | -0.613 | 0.00827 | -0.038 | -74.15
-8 | -0.561 | 0.008 | -0.039 | -70.206
-7.5 | -0.507 | 0.00773 | -0.04 | -65.655
-7 | -0.451 | 0.00756 | -0.041 | -59.667
-6.5 | -0.392 | 0.00696 | -0.042 | -56.357
-6 | -0.332 | 0.00687 | -0.043 | -48.339
-5.5 | -0.271 | 0.00667 | -0.044 | -40.692
-5 | -0.21 | 0.00659 | -0.045 | -31.866
-4.5 | -0.148 | 0.00654 | -0.046 | -22.707
-4 | -0.086 | 0.00642 | -0.047 | -13.441
-3.5 | -0.024 | 0.00635 | -0.048 | -3.757
-3 | 0.039 | 0.0063 | -0.049 | 6.165
-2.5 | 0.102 | 0.00628 | -0.05 | 16.202
-2 | 0.165 | 0.00635 | -0.051 | 26.035
-1.5 | 0.228 | 0.00649 | -0.052 | 35.198
-1 | 0.292 | 0.00631 | -0.053 | 46.237
-0.5 | 0.355 | 0.00632 | -0.054 | 56.107
0 | 0.418 | 0.00567 | -0.055 | 73.625
0.5 | 0.481 | 0.00581 | -0.056 | 82.683
1 | 0.542 | 0.00557 | -0.057 | 97.286
1.5 | 0.603 | 0.00621 | -0.058 | 97.103
2 | 0.664 | 0.00648 | -0.059 | 102.388
2.5 | 0.72 | 0.00673 | -0.06 | 107.055
3 | 0.781 | 0.00693 | -0.061 | 112.583
3.5 | 0.841 | 0.00716 | -0.062 | 117.471
4 | 0.9 | 0.00737 | -0.062 | 122.189
4.5 | 0.959 | 0.00762 | -0.063 | 125.861
5 | 1.018 | 0.00796 | -0.064 | 127.945
5.5 | 1.076 | 0.00827 | -0.065 | 130.188
6 | 1.133 | 0.00889 | -0.066 | 127.474
6.5 | 1.19 | 0.00949 | -0.067 | 125.486
7 | 1.247 | 0.01008 | -0.068 | 123.69
7.5 | 1.301 | 0.01075 | -0.069 | 121.024
8 | 1.353 | 0.01171 | -0.07 | 115.56
8.5 | 1.402 | 0.01331 | -0.071 | 105.359
9 | 1.45 | 0.01407 | -0.071 | 103.119
9.5 | 1.497 | 0.01475 | -0.072 | 101.475
10 | 1.541 | 0.01546 | -0.073 | 99.697
10.5 | 1.583 | 0.01624 | -0.074 | 97.463
11 | 1.622 | 0.01706 | -0.075 | 95.052
11.5 | 1.658 | 0.01791 | -0.076 | 92.606
12 | 1.692 | 0.01887 | -0.077 | 89.628
12.5 | 1.722 | 0.01992 | -0.078 | 86.438
13 | 1.747 | 0.02096 | -0.078 | 83.348
13.5 | 1.767 | 0.02209 | -0.079 | 80.012
14 | 1.783 | 0.02321 | -0.08 | 76.827
14.5 | 1.794 | 0.02445 | -0.081 | 73.381
15 | 1.801 | 0.02574 | -0.082 | 69.975
15.5 | 1.804 | 0.02717 | -0.082 | 66.381
16 | 1.798 | 0.02861 | -0.083 | 62.837
16.5 | 1.782 | 0.03032 | -0.084 | 58.788
17 | 1.761 | 0.03235 | -0.085 | 54.439
17.5 | 1.735 | 0.03454 | -0.085 | 50.235
18 | 1.705 | 0.03665 | -0.086 | 46.523
18.5 | 1.671 | 0.03873 | -0.087 | 43.152
19 | 1.634 | 0.0411 | -0.087 | 39.76
19.5 | 1.593 | 0.04396 | -0.088 | 36.251
20 | 1.552 | 0.04628 | -0.088 | 33.528

## 146. Re 20M Mach 0.00 (2)
BIGFOIL.COM POLAR EXPORT
NACA65-620 a=0.2
NACA65-620 a=0.2 |  |  |  | Cl Max: | 1.6895 | at alpha= | 20 | deg
XFOIL ncrit=9 |  |  |  | L/D Max: | 184.718 | at alpha= | 3.5 | deg
Re: | 20000000 |  |  | Cd Min: | 0.07005 | at alpha= | 20 | deg
Mach: | 0 |  |  | Cl=0 at alpha= | -3.4773 | deg
|  |  |  | @ Cl=0.1, Cd= | 0.0054464
|  |  |  | @ Cl=0.4, Cd= | 0.0049306
|  |  |  | @ Cl=0.6, Cd= | 0.0039089
alpha (deg) | Cl | Cd | Cm | Cl/Cd
-20 | -1.4167 | 0.02778 | -0.0861 | -50.9971
-19.5 | -1.3989 | 0.02554 | -0.0846 | -54.7729
-19 | -1.3797 | 0.02351 | -0.0828 | -58.6857
-18.5 | -1.3567 | 0.0218 | -0.081 | -62.2339
-18 | -1.3322 | 0.02026 | -0.079 | -65.7552
-17.5 | -1.3066 | 0.01883 | -0.0769 | -69.3893
-17 | -1.2781 | 0.01762 | -0.0748 | -72.5369
-16.5 | -1.2473 | 0.01656 | -0.0727 | -75.32
-16 | -1.2188 | 0.01542 | -0.0701 | -79.0402
-15.5 | -1.1876 | 0.01446 | -0.0676 | -82.13
-15 | -1.1528 | 0.01375 | -0.0653 | -83.84
-14.5 | -1.1208 | 0.01293 | -0.0625 | -86.6821
-14 | -1.0893 | 0.01213 | -0.0593 | -89.8021
-13.5 | -1.0572 | 0.01148 | -0.0559 | -92.0906
-13 | -1.0274 | 0.01099 | -0.0516 | -93.485
-12.5 | -0.9851 | 0.01053 | -0.0497 | -93.5518
-12 | -0.9387 | 0.0101 | -0.0485 | -92.9406
-11.5 | -0.8902 | 0.00971 | -0.0477 | -91.6787
-10 | -0.7369 | 0.00864 | -0.0464 | -85.2894
-9.5 | -0.6842 | 0.0083 | -0.0463 | -82.4337
-9 | -0.6308 | 0.00794 | -0.0462 | -79.4458
-8.5 | -0.5771 | 0.00759 | -0.0462 | -76.0343
-8 | -0.5271 | 0.007 | -0.0456 | -75.3
-7.5 | -0.4707 | 0.00677 | -0.0461 | -69.5273
-7 | -0.4132 | 0.00657 | -0.0468 | -62.8919
-6.5 | -0.3556 | 0.00637 | -0.0475 | -55.8242
-6 | -0.2975 | 0.00622 | -0.0483 | -47.8296
-5.5 | -0.2389 | 0.00609 | -0.0492 | -39.2282
-5 | -0.1801 | 0.00594 | -0.0502 | -30.3199
-4.5 | -0.1212 | 0.00579 | -0.0511 | -20.9326
-4 | -0.0621 | 0.0057 | -0.0522 | -10.8947
-3.5 | -0.0027 | 0.00561 | -0.0533 | -0.48128
-3 | 0.0568 | 0.00549 | -0.0544 | 10.3461
-2.5 | 0.1163 | 0.00543 | -0.0556 | 21.418
-2 | 0.1759 | 0.00534 | -0.0567 | 32.9401
-1.5 | 0.2355 | 0.00525 | -0.0579 | 44.8571
-1 | 0.2942 | 0.00515 | -0.059 | 57.1262
-0.5 | 0.3534 | 0.00501 | -0.0602 | 70.5389
0 | 0.4121 | 0.00491 | -0.0613 | 83.9308
0.5 | 0.4659 | 0.00408 | -0.0619 | 114.1912
1 | 0.5239 | 0.00391 | -0.063 | 133.9898
1.5 | 0.584 | 0.00389 | -0.0644 | 150.1285
2 | 0.6434 | 0.00396 | -0.0657 | 162.4747
2.5 | 0.703 | 0.00403 | -0.0671 | 174.4417
3 | 0.7618 | 0.00417 | -0.0683 | 182.6859
3.5 | 0.8183 | 0.00443 | -0.0691 | 184.7178
4 | 0.8729 | 0.00477 | -0.0697 | 182.9979
4.5 | 0.927 | 0.00511 | -0.0701 | 181.409
5 | 0.9816 | 0.00537 | -0.0707 | 182.7933
5.5 | 1.029 | 0.00591 | -0.07 | 174.1117
6 | 1.0705 | 0.00658 | -0.0682 | 162.69
6.5 | 1.1161 | 0.00698 | -0.0672 | 159.8997
7 | 1.1311 | 0.00783 | -0.0603 | 144.4572
7.5 | 1.1399 | 0.00867 | -0.0525 | 131.4764
8 | 1.1487 | 0.00993 | -0.0457 | 115.6798
9 | 1.1901 | 0.01235 | -0.0373 | 96.3644
9.5 | 1.2061 | 0.01394 | -0.0329 | 86.5208
10 | 1.2273 | 0.01544 | -0.0295 | 79.4883
10.5 | 1.241 | 0.01741 | -0.0256 | 71.2809
11 | 1.2603 | 0.01924 | -0.0226 | 65.5042
11.5 | 1.2848 | 0.0209 | -0.0204 | 61.4737
12 | 1.3083 | 0.0227 | -0.0183 | 57.6344
12.5 | 1.3373 | 0.02425 | -0.0168 | 55.1464
13 | 1.3604 | 0.02621 | -0.015 | 51.9039
13.5 | 1.3828 | 0.02828 | -0.0133 | 48.8967
14 | 1.4061 | 0.03032 | -0.0118 | 46.3753
14.5 | 1.4342 | 0.03223 | -0.0113 | 44.4989
15 | 1.4839 | 0.03512 | -0.0165 | 42.2523
15.5 | 1.5176 | 0.03789 | -0.0183 | 40.0528
16 | 1.5545 | 0.04086 | -0.0211 | 38.0445
16.5 | 1.5912 | 0.04419 | -0.0243 | 36.0081
17 | 1.6214 | 0.04758 | -0.0265 | 34.0773
17.5 | 1.6368 | 0.05092 | -0.0258 | 32.1445
18 | 1.6501 | 0.05447 | -0.0251 | 30.2937
18.5 | 1.6616 | 0.05814 | -0.0244 | 28.5793
19 | 1.6746 | 0.06167 | -0.0238 | 27.1542
19.5 | 1.6819 | 0.06588 | -0.0233 | 25.5298
20 | 1.6895 | 0.07005 | -0.0229 | 24.1185

## 147. Re 20M Mach 0.10 (1)
BIGFOIL.COM POLAR EXPORT
NACA65-620 a=0.2
NACA65-620 a=0.2 |  |  |  | Cl Max: | 1.794 | at alpha= | 15 | deg
JavaFoil+Calcfoil stall+Eppler ext transition |  |  |  | L/D Max: | 129.481 | at alpha= | 5.5 | deg
Re: | 20000000 |  |  | Cd Min: | 0.00561 | at alpha= | 1 | deg
Mach: | 0.1 |  |  | Cl=0 at alpha= | -3.3095 | deg
|  |  |  | @ Cl=0.1, Cd= | 0.0063297
|  |  |  | @ Cl=0.4, Cd= | 0.0058656
|  |  |  | @ Cl=0.6, Cd= | 0.0061881
alpha (deg) | Cl | Cd | Cm | Cl/Cd
-18 | -0.698 | 0.12494 | -0.012 | -5.589
-17.5 | -0.715 | 0.11856 | -0.013 | -6.028
-17 | -0.729 | 0.11187 | -0.014 | -6.519
-16.5 | -0.743 | 0.10546 | -0.014 | -7.041
-16 | -0.754 | 0.09884 | -0.015 | -7.627
-15.5 | -0.77 | 0.08592 | -0.017 | -8.957
-15 | -0.78 | 0.07665 | -0.018 | -10.181
-14.5 | -0.775 | 0.07861 | -0.018 | -9.862
-14 | -0.785 | 0.06605 | -0.02 | -11.887
-13.5 | -0.867 | 0.02206 | -0.026 | -39.297
-13 | -0.874 | 0.01665 | -0.028 | -52.532
-12.5 | -0.873 | 0.01347 | -0.029 | -64.789
-12 | -0.857 | 0.01249 | -0.03 | -68.634
-11.5 | -0.839 | 0.01113 | -0.032 | -75.422
-11 | -0.812 | 0.01065 | -0.033 | -76.292
-10.5 | -0.782 | 0.01003 | -0.034 | -77.945
-10 | -0.747 | 0.00874 | -0.035 | -85.425
-9.5 | -0.71 | 0.00896 | -0.036 | -79.183
-9 | -0.664 | 0.00862 | -0.037 | -77.01
-8.5 | -0.615 | 0.0083 | -0.038 | -74.086
-8 | -0.563 | 0.00801 | -0.039 | -70.324
-7.5 | -0.509 | 0.00774 | -0.04 | -65.753
-7 | -0.453 | 0.00761 | -0.041 | -59.538
-6.5 | -0.394 | 0.00698 | -0.042 | -56.445
-6 | -0.334 | 0.00687 | -0.043 | -48.582
-5.5 | -0.273 | 0.00669 | -0.044 | -40.76
-5 | -0.211 | 0.00659 | -0.045 | -32.06
-4.5 | -0.149 | 0.00656 | -0.046 | -22.741
-4 | -0.087 | 0.00648 | -0.047 | -13.385
-3.5 | -0.024 | 0.00636 | -0.048 | -3.766
-3 | 0.039 | 0.00632 | -0.049 | 6.181
-2.5 | 0.102 | 0.00633 | -0.05 | 16.164
-2 | 0.166 | 0.00637 | -0.051 | 26.088
-1.5 | 0.23 | 0.00655 | -0.052 | 35.058
-1 | 0.293 | 0.00636 | -0.053 | 46.057
-0.5 | 0.356 | 0.00634 | -0.054 | 56.214
0 | 0.42 | 0.00565 | -0.055 | 74.377
0.5 | 0.483 | 0.00585 | -0.056 | 82.542
1 | 0.544 | 0.00561 | -0.057 | 96.913
1.5 | 0.606 | 0.00625 | -0.058 | 96.845
2 | 0.667 | 0.0065 | -0.059 | 102.566
2.5 | 0.724 | 0.00676 | -0.06 | 107.122
3 | 0.784 | 0.00699 | -0.061 | 112.108
3.5 | 0.844 | 0.0072 | -0.062 | 117.271
4 | 0.904 | 0.00741 | -0.063 | 121.932
4.5 | 0.963 | 0.00769 | -0.064 | 125.275
5 | 1.022 | 0.00803 | -0.065 | 127.301
5.5 | 1.081 | 0.00835 | -0.066 | 129.481
6 | 1.138 | 0.00898 | -0.066 | 126.726
6.5 | 1.196 | 0.00956 | -0.067 | 125.012
7 | 1.253 | 0.01017 | -0.068 | 123.159
7.5 | 1.307 | 0.01087 | -0.069 | 120.158
8 | 1.358 | 0.01186 | -0.07 | 114.528
8.5 | 1.408 | 0.01347 | -0.071 | 104.516
9 | 1.456 | 0.01423 | -0.072 | 102.347
9.5 | 1.502 | 0.01495 | -0.073 | 100.493
10 | 1.546 | 0.01568 | -0.074 | 98.641
10.5 | 1.588 | 0.01646 | -0.074 | 96.485
11 | 1.627 | 0.01733 | -0.075 | 93.88
11.5 | 1.662 | 0.01823 | -0.076 | 91.18
12 | 1.695 | 0.01917 | -0.077 | 88.418
12.5 | 1.724 | 0.02023 | -0.078 | 85.214
13 | 1.748 | 0.02133 | -0.079 | 81.96
13.5 | 1.766 | 0.02247 | -0.08 | 78.607
14 | 1.78 | 0.02362 | -0.08 | 75.351
14.5 | 1.789 | 0.02493 | -0.081 | 71.754
15 | 1.794 | 0.02626 | -0.082 | 68.305
15.5 | 1.793 | 0.02777 | -0.083 | 64.577
16 | 1.783 | 0.02925 | -0.083 | 60.975
16.5 | 1.763 | 0.03113 | -0.084 | 56.645
17 | 1.738 | 0.03313 | -0.085 | 52.448
17.5 | 1.707 | 0.03544 | -0.086 | 48.16
18 | 1.671 | 0.03767 | -0.086 | 44.365
18.5 | 1.632 | 0.0401 | -0.087 | 40.698
19 | 1.589 | 0.04281 | -0.087 | 37.11
19.5 | 1.543 | 0.04575 | -0.088 | 33.714
20 | 1.495 | 0.04841 | -0.089 | 30.874

## 148. Re 20M Mach 0.10 (2)
BIGFOIL.COM POLAR EXPORT
NACA65-620 a=0.2
NACA65-620 a=0.2 |  |  |  | Cl Max: | 1.6857 | at alpha= | 20 | deg
XFOIL ncrit=9 |  |  |  | L/D Max: | 185.586 | at alpha= | 3.5 | deg
Re: | 20000000 |  |  | Cd Min: | 0.07222 | at alpha= | 20 | deg
Mach: | 0.1 |  |  | Cl=0 at alpha= | -3.4808 | deg
|  |  |  | @ Cl=0.1, Cd= | 0.0054575
|  |  |  | @ Cl=0.4, Cd= | 0.0049357
|  |  |  | @ Cl=0.6, Cd= | 0.0039039
alpha (deg) | Cl | Cd | Cm | Cl/Cd
-20 | -1.4062 | 0.02997 | -0.0903 | -46.9203
-19.5 | -1.3914 | 0.02736 | -0.0888 | -50.8553
-19 | -1.3747 | 0.02499 | -0.087 | -55.01
-18.5 | -1.3536 | 0.02306 | -0.0851 | -58.699
-18 | -1.3299 | 0.02135 | -0.0831 | -62.2904
-17.5 | -1.3051 | 0.01976 | -0.0809 | -66.0476
-17 | -1.2773 | 0.01842 | -0.0786 | -69.3431
-16.5 | -1.2469 | 0.01726 | -0.0764 | -72.2422
-16 | -1.2198 | 0.01599 | -0.0736 | -76.2852
-15.5 | -1.1886 | 0.01496 | -0.071 | -79.4519
-14.5 | -1.1211 | 0.0133 | -0.0658 | -84.2932
-14 | -1.0881 | 0.01249 | -0.0627 | -87.1177
-13.5 | -1.0553 | 0.01178 | -0.0594 | -89.584
-13 | -1.0236 | 0.01116 | -0.0555 | -91.7204
-12.5 | -0.9888 | 0.0107 | -0.0519 | -92.4112
-12 | -0.9432 | 0.01023 | -0.0504 | -92.1994
-11.5 | -0.8948 | 0.00982 | -0.0493 | -91.1202
-11 | -0.8447 | 0.00942 | -0.0485 | -89.6709
-10.5 | -0.7934 | 0.00906 | -0.048 | -87.5717
-10 | -0.741 | 0.00872 | -0.0476 | -84.9771
-9.5 | -0.6879 | 0.00837 | -0.0473 | -82.1864
-9 | -0.6343 | 0.00801 | -0.0472 | -79.1885
-8.5 | -0.5799 | 0.00767 | -0.0471 | -75.6063
-8 | -0.5301 | 0.00705 | -0.0464 | -75.1915
-7.5 | -0.4736 | 0.0068 | -0.0467 | -69.6471
-7 | -0.4156 | 0.0066 | -0.0474 | -62.9697
-6.5 | -0.3576 | 0.00639 | -0.048 | -55.9624
-6 | -0.2991 | 0.00623 | -0.0488 | -48.0096
-5.5 | -0.2401 | 0.0061 | -0.0497 | -39.3607
-5 | -0.1809 | 0.00596 | -0.0506 | -30.3523
-4.5 | -0.1216 | 0.0058 | -0.0516 | -20.9655
-4 | -0.0621 | 0.00571 | -0.0526 | -10.8757
-3.5 | -0.0023 | 0.00562 | -0.0537 | -0.40925
-3 | 0.0576 | 0.0055 | -0.0548 | 10.4727
-2.5 | 0.1175 | 0.00544 | -0.056 | 21.5993
-2 | 0.1775 | 0.00535 | -0.0571 | 33.1776
-1.5 | 0.2375 | 0.00526 | -0.0583 | 45.1521
-1 | 0.2965 | 0.00515 | -0.0594 | 57.5728
-0.5 | 0.3561 | 0.00501 | -0.0606 | 71.0778
0 | 0.4152 | 0.00491 | -0.0617 | 84.5621
0.5 | 0.4692 | 0.00408 | -0.0623 | 115
1 | 0.5276 | 0.00391 | -0.0634 | 134.9361
1.5 | 0.5881 | 0.00389 | -0.0648 | 151.1825
2 | 0.6479 | 0.00396 | -0.0661 | 163.6111
2.5 | 0.7079 | 0.00403 | -0.0675 | 175.6576
3 | 0.7672 | 0.00418 | -0.0687 | 183.5407
3.5 | 0.824 | 0.00444 | -0.0696 | 185.5856
4 | 0.8789 | 0.00478 | -0.0701 | 183.8703
4.5 | 0.9333 | 0.00512 | -0.0705 | 182.2852
5 | 0.9881 | 0.00538 | -0.071 | 183.6617
5.5 | 1.0364 | 0.00589 | -0.0704 | 175.9593
6 | 1.0763 | 0.00662 | -0.0682 | 162.5831
6.5 | 1.1229 | 0.00698 | -0.0673 | 160.8739
7 | 1.1347 | 0.00782 | -0.0596 | 145.1023
7.5 | 1.1422 | 0.00876 | -0.0517 | 130.3881
8 | 1.1488 | 0.01014 | -0.0446 | 113.2939
8.5 | 1.174 | 0.01116 | -0.0409 | 105.1971
9 | 1.1891 | 0.01271 | -0.036 | 93.5563
9.5 | 1.2048 | 0.01437 | -0.0317 | 83.8413
10 | 1.2264 | 0.01591 | -0.0284 | 77.0836
10.5 | 1.24 | 0.01793 | -0.0244 | 69.1578
11 | 1.2597 | 0.01981 | -0.0214 | 63.5891
11.5 | 1.284 | 0.02154 | -0.0192 | 59.61
12 | 1.307 | 0.02344 | -0.0171 | 55.7594
12.5 | 1.3333 | 0.02523 | -0.0154 | 52.8458
13 | 1.3574 | 0.02719 | -0.0137 | 49.9228
13.5 | 1.3828 | 0.0291 | -0.0122 | 47.5189
14 | 1.4048 | 0.0313 | -0.0106 | 44.8818
14.5 | 1.4322 | 0.03359 | -0.0105 | 42.6377
15 | 1.5416 | 0.03701 | -0.028 | 41.6536
15.5 | 1.5156 | 0.03922 | -0.0171 | 38.6435
16 | 1.5496 | 0.04257 | -0.0197 | 36.4012
16.5 | 1.5907 | 0.04551 | -0.023 | 34.9528
17 | 1.6172 | 0.04932 | -0.025 | 32.7899
17.5 | 1.6301 | 0.05307 | -0.0243 | 30.716
18 | 1.6483 | 0.05612 | -0.0237 | 29.371
18.5 | 1.6589 | 0.05999 | -0.023 | 27.6529
19 | 1.6651 | 0.06436 | -0.0222 | 25.8717
19.5 | 1.6723 | 0.06861 | -0.0217 | 24.374
20 | 1.6857 | 0.07222 | -0.0214 | 23.3412

## 149. Re 20M Mach 0.25 (1)
BIGFOIL.COM POLAR EXPORT
NACA65-620 a=0.2
NACA65-620 a=0.2 |  |  |  | Cl Max: | 1.747 | at alpha= | 13.5 | deg
JavaFoil+Calcfoil stall+Eppler ext transition |  |  |  | L/D Max: | 126.388 | at alpha= | 5.5 | deg
Re: | 20000000 |  |  | Cd Min: | 0.00555 | at alpha= | 0.5 | deg
Mach: | 0.25 |  |  | Cl=0 at alpha= | -3.3077 | deg
|  |  |  | @ Cl=0.1, Cd= | 0.0064215
|  |  |  | @ Cl=0.4, Cd= | 0.0061395
|  |  |  | @ Cl=0.6, Cd= | 0.0063311
alpha (deg) | Cl | Cd | Cm | Cl/Cd
-17 | -0.424 | 0.12811 | -0.012 | -3.313
-16.5 | -0.472 | 0.12178 | -0.013 | -3.876
-16 | -0.516 | 0.11258 | -0.014 | -4.579
-15.5 | -0.554 | 0.10741 | -0.014 | -5.161
-15 | -0.591 | 0.09732 | -0.016 | -6.069
-14.5 | -0.621 | 0.09069 | -0.016 | -6.845
-14 | -0.643 | 0.08758 | -0.017 | -7.347
-13.5 | -0.662 | 0.08134 | -0.018 | -8.141
-13 | -0.676 | 0.07462 | -0.019 | -9.061
-12.5 | -0.687 | 0.06644 | -0.021 | -10.333
-12 | -0.79 | 0.01624 | -0.03 | -48.675
-11.5 | -0.783 | 0.01528 | -0.031 | -51.243
-11 | -0.784 | 0.01173 | -0.033 | -66.888
-10.5 | -0.766 | 0.01076 | -0.034 | -71.181
-10 | -0.739 | 0.0101 | -0.035 | -73.168
-9.5 | -0.705 | 0.0096 | -0.037 | -73.434
-9 | -0.666 | 0.00851 | -0.038 | -78.251
-8.5 | -0.623 | 0.00871 | -0.039 | -71.552
-8 | -0.573 | 0.00838 | -0.04 | -68.368
-7.5 | -0.519 | 0.0081 | -0.041 | -64.144
-7 | -0.463 | 0.00734 | -0.042 | -63.055
-6.5 | -0.403 | 0.00717 | -0.043 | -56.249
-6 | -0.342 | 0.00701 | -0.044 | -48.738
-5.5 | -0.28 | 0.00685 | -0.045 | -40.817
-5 | -0.217 | 0.00676 | -0.046 | -32.044
-4.5 | -0.153 | 0.00661 | -0.047 | -23.17
-4 | -0.089 | 0.00655 | -0.048 | -13.593
-3.5 | -0.025 | 0.00649 | -0.049 | -3.79
-3 | 0.04 | 0.00644 | -0.05 | 6.225
-2.5 | 0.105 | 0.00642 | -0.051 | 16.358
-2 | 0.171 | 0.00644 | -0.052 | 26.526
-1.5 | 0.236 | 0.00663 | -0.054 | 35.581
-1 | 0.301 | 0.00672 | -0.055 | 44.829
-0.5 | 0.366 | 0.00649 | -0.056 | 56.39
0 | 0.431 | 0.00582 | -0.057 | 74.095
0.5 | 0.494 | 0.00555 | -0.058 | 89.053
1 | 0.557 | 0.00619 | -0.058 | 89.997
1.5 | 0.621 | 0.0064 | -0.059 | 96.983
2 | 0.684 | 0.00672 | -0.06 | 101.724
2.5 | 0.741 | 0.00699 | -0.061 | 106.106
3 | 0.803 | 0.00724 | -0.062 | 110.92
3.5 | 0.865 | 0.00748 | -0.063 | 115.606
4 | 0.926 | 0.00771 | -0.064 | 120.123
4.5 | 0.987 | 0.00803 | -0.065 | 122.885
5 | 1.047 | 0.00839 | -0.066 | 124.723
5.5 | 1.107 | 0.00876 | -0.067 | 126.388
6 | 1.166 | 0.00945 | -0.068 | 123.376
6.5 | 1.224 | 0.0101 | -0.069 | 121.238
7 | 1.282 | 0.01077 | -0.07 | 119.103
7.5 | 1.337 | 0.01155 | -0.071 | 115.756
8 | 1.389 | 0.01263 | -0.072 | 109.973
8.5 | 1.438 | 0.01452 | -0.073 | 99.031
9 | 1.486 | 0.01527 | -0.073 | 97.322
9.5 | 1.532 | 0.01607 | -0.074 | 95.306
10 | 1.574 | 0.01691 | -0.075 | 93.094
10.5 | 1.613 | 0.01781 | -0.076 | 90.568
11 | 1.648 | 0.01876 | -0.077 | 87.851
11.5 | 1.679 | 0.01986 | -0.078 | 84.511
12 | 1.705 | 0.02097 | -0.079 | 81.335
12.5 | 1.727 | 0.02224 | -0.08 | 77.654
13 | 1.741 | 0.02342 | -0.081 | 74.353
13.5 | 1.747 | 0.02484 | -0.081 | 70.349
14 | 1.745 | 0.02642 | -0.082 | 66.065
14.5 | 1.737 | 0.02797 | -0.083 | 62.104
15 | 1.721 | 0.02959 | -0.084 | 58.169
15.5 | 1.697 | 0.03156 | -0.085 | 53.771
16 | 1.658 | 0.0338 | -0.085 | 49.048
16.5 | 1.602 | 0.03641 | -0.086 | 44.004
17 | 1.538 | 0.03891 | -0.087 | 39.52
17.5 | 1.464 | 0.04181 | -0.087 | 35.025
18 | 1.382 | 0.04549 | -0.088 | 30.378
18.5 | 1.293 | 0.04941 | -0.088 | 26.167

## 150. Re 20M Mach 0.25 (2)
BIGFOIL.COM POLAR EXPORT
NACA65-620 a=0.2
NACA65-620 a=0.2 |  |  |  | Cl Max: | 1.5261 | at alpha= | 15 | deg
XFOIL ncrit=9 |  |  |  | L/D Max: | 193.846 | at alpha= | 3.5 | deg
Re: | 20000000 |  |  | Cd Min: | 0.05664 | at alpha= | -20 | deg
Mach: | 0.25 |  |  | Cl=0 at alpha= | -3.5016 | deg
|  |  |  | @ Cl=0.1, Cd= | 0.0055072
|  |  |  | @ Cl=0.4, Cd= | 0.0050028
|  |  |  | @ Cl=0.6, Cd= | 0.00394
alpha (deg) | Cl | Cd | Cm | Cl/Cd
-20 | -1.2095 | 0.05664 | -0.1029 | -21.3542
-19.5 | -1.2356 | 0.04818 | -0.1059 | -25.6455
-19 | -1.2722 | 0.03989 | -0.1072 | -31.8927
-18.5 | -1.2749 | 0.03502 | -0.1065 | -36.4049
-18 | -1.2647 | 0.03145 | -0.1051 | -40.213
-17.5 | -1.2634 | 0.02762 | -0.1027 | -45.7422
-17 | -1.2485 | 0.02489 | -0.1001 | -50.1607
-16.5 | -1.2231 | 0.02291 | -0.0975 | -53.3872
-16 | -1.2152 | 0.02004 | -0.0934 | -60.6387
-15.5 | -1.1885 | 0.01831 | -0.09 | -64.9099
-15 | -1.1541 | 0.01711 | -0.0871 | -67.4518
-14.5 | -1.125 | 0.01565 | -0.0834 | -71.885
-14 | -1.0919 | 0.01446 | -0.0799 | -75.5118
-13.5 | -1.0569 | 0.01345 | -0.0763 | -78.5799
-13 | -1.0198 | 0.01257 | -0.0728 | -81.1297
-12.5 | -0.983 | 0.01178 | -0.0691 | -83.4465
-12 | -0.9487 | 0.01102 | -0.0646 | -86.0889
-11.5 | -0.9151 | 0.01051 | -0.0598 | -87.0695
-11 | -0.8671 | 0.00998 | -0.0575 | -86.8838
-10.5 | -0.816 | 0.00953 | -0.0558 | -85.6243
-10 | -0.763 | 0.00912 | -0.0545 | -83.6623
-9 | -0.6527 | 0.00836 | -0.0527 | -78.0742
-8.5 | -0.5968 | 0.00799 | -0.0521 | -74.6934
-8 | -0.541 | 0.0076 | -0.0515 | -71.1842
-7.5 | -0.4881 | 0.007 | -0.0505 | -69.7286
-7 | -0.4288 | 0.00673 | -0.0507 | -63.7147
-6.5 | -0.3683 | 0.00653 | -0.0511 | -56.4012
-6 | -0.3079 | 0.00634 | -0.0516 | -48.5647
-5.5 | -0.2467 | 0.00619 | -0.0523 | -39.8546
-5 | -0.185 | 0.00603 | -0.0531 | -30.6799
-4.5 | -0.1235 | 0.00587 | -0.054 | -21.0392
-4 | -0.0619 | 0.00577 | -0.0549 | -10.7279
-3.5 | 0.0002 | 0.00567 | -0.0559 | 0.035273
-3 | 0.0622 | 0.00555 | -0.057 | 11.2072
-2.5 | 0.1241 | 0.00548 | -0.0581 | 22.646
-2 | 0.1863 | 0.00539 | -0.0593 | 34.564
-1.5 | 0.2486 | 0.0053 | -0.0606 | 46.9057
-1 | 0.3098 | 0.00521 | -0.0617 | 59.4626
-0.5 | 0.3712 | 0.00505 | -0.0629 | 73.505
0 | 0.4322 | 0.00495 | -0.064 | 87.3131
1 | 0.5482 | 0.00394 | -0.0657 | 139.1371
1.5 | 0.6109 | 0.00394 | -0.0671 | 155.0508
2 | 0.6729 | 0.00401 | -0.0684 | 167.8055
2.5 | 0.7352 | 0.00407 | -0.0698 | 180.6388
3 | 0.7967 | 0.00422 | -0.071 | 188.7915
3.5 | 0.8568 | 0.00442 | -0.072 | 193.8462
4 | 0.9129 | 0.00479 | -0.0724 | 190.5846
4.5 | 0.9685 | 0.00515 | -0.0726 | 188.0583
5 | 1.0231 | 0.0055 | -0.0725 | 186.0182
5.5 | 1.0749 | 0.0059 | -0.072 | 182.1864
6 | 1.1113 | 0.00668 | -0.0687 | 166.3623
6.5 | 1.1522 | 0.00715 | -0.0662 | 161.1469
7 | 1.146 | 0.00814 | -0.0549 | 140.7862
7.5 | 1.1528 | 0.00947 | -0.0473 | 121.7318
8 | 1.1571 | 0.01125 | -0.0401 | 102.8533
8.5 | 1.181 | 0.01257 | -0.0362 | 93.9539
9 | 1.1921 | 0.01454 | -0.0309 | 81.9876
9.5 | 1.2034 | 0.01667 | -0.0261 | 72.1896
10 | 1.2213 | 0.01867 | -0.0225 | 65.4151
10.5 | 1.2301 | 0.02131 | -0.0182 | 57.7241
11 | 1.2473 | 0.02367 | -0.0151 | 52.6954
11.5 | 1.2734 | 0.02562 | -0.013 | 49.7034
12 | 1.2973 | 0.02778 | -0.011 | 46.6991
12.5 | 1.3231 | 0.02995 | -0.0092 | 44.177
13 | 1.3455 | 0.0324 | -0.0074 | 41.5278
13.5 | 1.3705 | 0.0347 | -0.0059 | 39.4957
14 | 1.3942 | 0.03714 | -0.0044 | 37.539
14.5 | 1.424 | 0.03997 | -0.0049 | 35.6267
15 | 1.5261 | 0.04438 | -0.0211 | 34.3871

## 151. Re 20M Mach 0.50 (1)
BIGFOIL.COM POLAR EXPORT
NACA65-620 a=0.2
NACA65-620 a=0.2 |  |  |  | Cl Max: | 1.627 | at alpha= | 10 | deg
JavaFoil+Calcfoil stall+Eppler ext transition |  |  |  | L/D Max: | 111.85 | at alpha= | 5 | deg
Re: | 20000000 |  |  | Cd Min: | 0.00638 | at alpha= | 0 | deg
Mach: | 0.5 |  |  | Cl=0 at alpha= | -3.3125 | deg
|  |  |  | @ Cl=0.1, Cd= | 0.0068231
|  |  |  | @ Cl=0.4, Cd= | 0.0070263
|  |  |  | @ Cl=0.6, Cd= | 0.0069134
alpha (deg) | Cl | Cd | Cm | Cl/Cd
-20 | -0.964 | 0.18271 | -0.012 | -5.274
-19.5 | -0.934 | 0.18005 | -0.013 | -5.187
-19 | -0.905 | 0.17039 | -0.013 | -5.31
-18.5 | -0.877 | 0.16096 | -0.014 | -5.451
-18 | -0.849 | 0.15071 | -0.014 | -5.636
-17.5 | -0.82 | 0.14349 | -0.014 | -5.714
-17 | -0.79 | 0.14282 | -0.015 | -5.532
-16.5 | -0.762 | 0.13356 | -0.015 | -5.703
-16 | -0.734 | 0.12011 | -0.016 | -6.111
-15.5 | -0.705 | 0.11521 | -0.016 | -6.123
-15 | -0.677 | 0.10754 | -0.017 | -6.292
-14.5 | -0.648 | 0.1008 | -0.017 | -6.43
-14 | -0.62 | 0.09305 | -0.018 | -6.662
-13.5 | -0.592 | 0.08701 | -0.019 | -6.801
-13 | -0.564 | 0.08032 | -0.02 | -7.027
-12.5 | -0.622 | 0.0193 | -0.033 | -32.24
-12 | -0.502 | 0.08181 | -0.018 | -6.135
-11.5 | -0.475 | 0.07268 | -0.02 | -6.529
-11 | -0.449 | 0.06491 | -0.023 | -6.911
-10.5 | -0.429 | 0.05174 | -0.027 | -8.292
-10 | -0.465 | 0.01279 | -0.039 | -36.353
-9.5 | -0.357 | 0.07317 | -0.019 | -4.878
-9 | -0.329 | 0.0598 | -0.021 | -5.501
-8.5 | -0.39 | 0.0538 | -0.023 | -7.242
-8 | -0.463 | 0.04254 | -0.03 | -10.873
-7.5 | -0.532 | 0.00991 | -0.045 | -53.706
-7 | -0.491 | 0.00922 | -0.046 | -53.278
-6.5 | -0.435 | 0.008 | -0.048 | -54.343
-6 | -0.374 | 0.00785 | -0.049 | -47.611
-5.5 | -0.308 | 0.00761 | -0.05 | -40.391
-5 | -0.239 | 0.00733 | -0.051 | -32.664
-4.5 | -0.17 | 0.00717 | -0.053 | -23.652
-4 | -0.099 | 0.0071 | -0.054 | -13.935
-3.5 | -0.027 | 0.00696 | -0.055 | -3.935
-3 | 0.045 | 0.00693 | -0.056 | 6.455
-2.5 | 0.117 | 0.00679 | -0.057 | 17.273
-2 | 0.191 | 0.00694 | -0.059 | 27.531
-1.5 | 0.264 | 0.0071 | -0.059 | 37.165
-1 | 0.337 | 0.00721 | -0.06 | 46.66
-0.5 | 0.409 | 0.007 | -0.061 | 58.526
0 | 0.476 | 0.00638 | -0.063 | 74.624
0.5 | 0.546 | 0.00667 | -0.064 | 81.98
1 | 0.617 | 0.00699 | -0.065 | 88.22
1.5 | 0.687 | 0.00732 | -0.066 | 93.78
2 | 0.756 | 0.0078 | -0.067 | 96.966
2.5 | 0.818 | 0.00821 | -0.068 | 99.557
3 | 0.886 | 0.00859 | -0.069 | 103.071
3.5 | 0.953 | 0.00895 | -0.07 | 106.48
4 | 1.02 | 0.0093 | -0.071 | 109.697
4.5 | 1.087 | 0.00976 | -0.072 | 111.407
5 | 1.153 | 0.01031 | -0.073 | 111.85
5.5 | 1.218 | 0.01089 | -0.074 | 111.846
6 | 1.282 | 0.01193 | -0.075 | 107.405
6.5 | 1.345 | 0.01293 | -0.076 | 103.976
7 | 1.407 | 0.01401 | -0.077 | 100.48
7.5 | 1.462 | 0.01574 | -0.078 | 92.928
8 | 1.512 | 0.01833 | -0.079 | 82.447
8.5 | 1.558 | 0.01983 | -0.08 | 78.551
9 | 1.594 | 0.02117 | -0.081 | 75.294
9.5 | 1.619 | 0.02267 | -0.082 | 71.41
10 | 1.627 | 0.02428 | -0.083 | 67.001
10.5 | 1.608 | 0.0264 | -0.084 | 60.927
11 | 1.539 | 0.0288 | -0.085 | 53.436
11.5 | 1.26 | 0.03173 | -0.086 | 39.729
12 | 1.011 | 0.03664 | -0.086 | 27.593
12.5 | 1.043 | 0.03677 | -0.087 | 28.357
13 | 1.071 | 0.04112 | -0.088 | 26.039
13.5 | 1.102 | 0.04141 | -0.089 | 26.611
14 | 1.129 | 0.04595 | -0.09 | 24.581
14.5 | 1.154 | 0.05194 | -0.09 | 22.226
15 | 1.181 | 0.0571 | -0.091 | 20.69

## 152. Re 20M Mach 0.50 (2)
BIGFOIL.COM POLAR EXPORT
NACA65-620 a=0.2
NACA65-620 a=0.2 |  |  |  | Cl Max: | 1.4722 | at alpha= | 16.5 | deg
XFOIL ncrit=9 |  |  |  | L/D Max: | 208.079 | at alpha= | 3.5 | deg
Re: | 20000000 |  |  | Cd Min: | 0.15191 | at alpha= | 20 | deg
Mach: | 0.5 |  |  | Cl=0 at alpha= | -99 | deg
|  |  |  | @ Cl=0.1, Cd= | 0.00515
|  |  |  | @ Cl=0.4, Cd= | 0.00515
|  |  |  | @ Cl=0.6, Cd= | 0.0041764
alpha (deg) | Cl | Cd | Cm | Cl/Cd
0 | 0.5119 | 0.00515 | -0.0743 | 99.3981
0.5 | 0.5726 | 0.0042 | -0.0743 | 136.3333
1 | 0.6424 | 0.00414 | -0.0755 | 155.1691
1.5 | 0.7154 | 0.00415 | -0.0771 | 172.3855
2 | 0.7864 | 0.00426 | -0.0783 | 184.6009
2.5 | 0.8577 | 0.00441 | -0.0795 | 194.4898
3 | 0.9287 | 0.00455 | -0.0806 | 204.1099
3.5 | 0.9967 | 0.00479 | -0.081 | 208.0793
4 | 1.0587 | 0.00517 | -0.0802 | 204.7776
4.5 | 1.1172 | 0.00555 | -0.0787 | 201.2973
5 | 1.1668 | 0.00601 | -0.0756 | 194.1431
5.5 | 1.1821 | 0.00668 | -0.0661 | 176.9611
6 | 1.2013 | 0.00779 | -0.0585 | 154.2105
6.5 | 1.2201 | 0.00924 | -0.0515 | 132.0455
7 | 1.2346 | 0.01109 | -0.0445 | 111.3255
7.5 | 1.2425 | 0.01337 | -0.0372 | 92.9319
8 | 1.243 | 0.01616 | -0.0297 | 76.9183
8.5 | 1.2479 | 0.01908 | -0.0234 | 65.4036
9 | 1.2217 | 0.02364 | -0.015 | 51.6794
9.5 | 1.2163 | 0.02768 | -0.0093 | 43.9415
10 | 1.2158 | 0.0317 | -0.0045 | 38.3533
10.5 | 1.2205 | 0.03576 | -0.0007 | 34.1303
11 | 1.2088 | 0.04104 | 0.0035 | 29.4542
11.5 | 1.2287 | 0.04466 | 0.0057 | 27.5123
12 | 1.2512 | 0.04825 | 0.0075 | 25.9316
12.5 | 1.2797 | 0.05156 | 0.009 | 24.8196
13 | 1.3029 | 0.05545 | 0.0103 | 23.4968
13.5 | 1.3273 | 0.05936 | 0.0115 | 22.3602
14 | 1.3505 | 0.06352 | 0.0125 | 21.261
14.5 | 1.3737 | 0.06773 | 0.0134 | 20.282
15.5 | 1.4329 | 0.07865 | 0.0094 | 18.2187
16 | 1.4518 | 0.0845 | 0.0084 | 17.1811
16.5 | 1.4722 | 0.09079 | 0.0067 | 16.2154
17 | 1.4648 | 0.09569 | 0.0107 | 15.3078
17.5 | 1.4696 | 0.10234 | 0.0102 | 14.36
18 | 1.4674 | 0.11032 | 0.0083 | 13.3013
18.5 | 1.4568 | 0.11951 | 0.0052 | 12.1898
19 | 1.4416 | 0.12956 | 0.0011 | 11.1269
19.5 | 1.4221 | 0.14034 | -0.004 | 10.1332
20 | 1.3983 | 0.15191 | -0.0102 | 9.2048